## index
index | Re | Mach | Datasource
1 | 50000 | 0 | JavaFoil+Calcfoil stall+Eppler ext transition
2 | 50000 | 0 | XFOIL ncrit=9
3 | 50000 | 0.1 | JavaFoil+Calcfoil stall+Eppler ext transition
4 | 50000 | 0.1 | XFOIL ncrit=9
5 | 50000 | 0.25 | JavaFoil+Calcfoil stall+Eppler ext transition
6 | 50000 | 0.25 | XFOIL ncrit=9
7 | 50000 | 0.5 | JavaFoil+Calcfoil stall+Eppler ext transition
8 | 50000 | 0.5 | XFOIL ncrit=9
9 | 100000 | 0 | JavaFoil+Calcfoil stall+Eppler ext transition
10 | 100000 | 0 | XFOIL ncrit=9
11 | 100000 | 0.1 | JavaFoil+Calcfoil stall+Eppler ext transition
12 | 100000 | 0.1 | XFOIL ncrit=9
13 | 100000 | 0.25 | JavaFoil+Calcfoil stall+Eppler ext transition
14 | 100000 | 0.25 | XFOIL ncrit=9
15 | 100000 | 0.5 | JavaFoil+Calcfoil stall+Eppler ext transition
16 | 100000 | 0.5 | XFOIL ncrit=9
17 | 250000 | 0 | JavaFoil+Calcfoil stall+Eppler ext transition
18 | 250000 | 0 | XFOIL ncrit=9
19 | 250000 | 0.1 | JavaFoil+Calcfoil stall+Eppler ext transition
20 | 250000 | 0.1 | XFOIL ncrit=9
21 | 250000 | 0.25 | JavaFoil+Calcfoil stall+Eppler ext transition
22 | 250000 | 0.25 | XFOIL ncrit=9
23 | 250000 | 0.5 | JavaFoil+Calcfoil stall+Eppler ext transition
24 | 250000 | 0.5 | XFOIL ncrit=9
25 | 500000 | 0 | JavaFoil+Calcfoil stall+Eppler ext transition
26 | 500000 | 0 | XFOIL ncrit=9
27 | 500000 | 0.1 | JavaFoil+Calcfoil stall+Eppler ext transition
28 | 500000 | 0.1 | XFOIL ncrit=9
29 | 500000 | 0.25 | JavaFoil+Calcfoil stall+Eppler ext transition
30 | 500000 | 0.25 | XFOIL ncrit=9
31 | 500000 | 0.5 | JavaFoil+Calcfoil stall+Eppler ext transition
32 | 500000 | 0.5 | XFOIL ncrit=9
33 | 750000 | 0 | JavaFoil+Calcfoil stall+Eppler ext transition
34 | 750000 | 0 | XFOIL ncrit=9
35 | 750000 | 0.1 | JavaFoil+Calcfoil stall+Eppler ext transition
36 | 750000 | 0.1 | XFOIL ncrit=9
37 | 750000 | 0.25 | JavaFoil+Calcfoil stall+Eppler ext transition
38 | 750000 | 0.25 | XFOIL ncrit=9
39 | 750000 | 0.5 | JavaFoil+Calcfoil stall+Eppler ext transition
40 | 750000 | 0.5 | XFOIL ncrit=9
41 | 1000000 | 0 | JavaFoil+Calcfoil stall+Eppler ext transition
42 | 1000000 | 0 | XFOIL ncrit=9
43 | 1000000 | 0.1 | JavaFoil+Calcfoil stall+Eppler ext transition
44 | 1000000 | 0.1 | XFOIL ncrit=9
45 | 1000000 | 0.25 | JavaFoil+Calcfoil stall+Eppler ext transition
46 | 1000000 | 0.25 | XFOIL ncrit=9
47 | 1000000 | 0.5 | JavaFoil+Calcfoil stall+Eppler ext transition
48 | 1000000 | 0.5 | XFOIL ncrit=9
49 | 2000000 | 0 | JavaFoil+Calcfoil stall+Eppler ext transition
50 | 2000000 | 0 | XFOIL ncrit=9
51 | 2000000 | 0.1 | JavaFoil+Calcfoil stall+Eppler ext transition
52 | 2000000 | 0.1 | XFOIL ncrit=9
53 | 2000000 | 0.25 | JavaFoil+Calcfoil stall+Eppler ext transition
54 | 2000000 | 0.25 | XFOIL ncrit=9
55 | 2000000 | 0.5 | JavaFoil+Calcfoil stall+Eppler ext transition
56 | 2000000 | 0.5 | XFOIL ncrit=9
57 | 3000000 | 0 | JavaFoil+Calcfoil stall+Eppler ext transition
58 | 3000000 | 0 | XFOIL ncrit=9
59 | 3000000 | 0.1 | JavaFoil+Calcfoil stall+Eppler ext transition
60 | 3000000 | 0.1 | XFOIL ncrit=9
61 | 3000000 | 0.25 | JavaFoil+Calcfoil stall+Eppler ext transition
62 | 3000000 | 0.25 | XFOIL ncrit=9
63 | 3000000 | 0.5 | JavaFoil+Calcfoil stall+Eppler ext transition
64 | 3000000 | 0.5 | XFOIL ncrit=9
65 | 4000000 | 0 | JavaFoil+Calcfoil stall+Eppler ext transition
66 | 4000000 | 0 | XFOIL ncrit=9
67 | 4000000 | 0.1 | JavaFoil+Calcfoil stall+Eppler ext transition
68 | 4000000 | 0.1 | XFOIL ncrit=9
69 | 4000000 | 0.25 | JavaFoil+Calcfoil stall+Eppler ext transition
70 | 4000000 | 0.25 | XFOIL ncrit=9
71 | 4000000 | 0.5 | JavaFoil+Calcfoil stall+Eppler ext transition
72 | 4000000 | 0.5 | XFOIL ncrit=9
73 | 5000000 | 0 | JavaFoil+Calcfoil stall+Eppler ext transition
74 | 5000000 | 0 | XFOIL ncrit=9
75 | 5000000 | 0.1 | JavaFoil+Calcfoil stall+Eppler ext transition
76 | 5000000 | 0.1 | XFOIL ncrit=9
77 | 5000000 | 0.25 | JavaFoil+Calcfoil stall+Eppler ext transition
78 | 5000000 | 0.25 | XFOIL ncrit=9
79 | 5000000 | 0.5 | JavaFoil+Calcfoil stall+Eppler ext transition
80 | 5000000 | 0.5 | XFOIL ncrit=9
81 | 6000000 | 0 | JavaFoil+Calcfoil stall+Eppler ext transition
82 | 6000000 | 0 | XFOIL ncrit=9
83 | 6000000 | 0.1 | JavaFoil+Calcfoil stall+Eppler ext transition
84 | 6000000 | 0.1 | XFOIL ncrit=9
85 | 6000000 | 0.25 | JavaFoil+Calcfoil stall+Eppler ext transition
86 | 6000000 | 0.25 | XFOIL ncrit=9
87 | 6000000 | 0.5 | JavaFoil+Calcfoil stall+Eppler ext transition
88 | 6000000 | 0.5 | XFOIL ncrit=9
89 | 7000000 | 0 | JavaFoil+Calcfoil stall+Eppler ext transition
90 | 7000000 | 0 | XFOIL ncrit=9
91 | 7000000 | 0.1 | JavaFoil+Calcfoil stall+Eppler ext transition
92 | 7000000 | 0.1 | XFOIL ncrit=9
93 | 7000000 | 0.25 | JavaFoil+Calcfoil stall+Eppler ext transition
94 | 7000000 | 0.25 | XFOIL ncrit=9
95 | 7000000 | 0.5 | JavaFoil+Calcfoil stall+Eppler ext transition
96 | 7000000 | 0.5 | XFOIL ncrit=9
97 | 8000000 | 0 | JavaFoil+Calcfoil stall+Eppler ext transition
98 | 8000000 | 0 | XFOIL ncrit=9
99 | 8000000 | 0.1 | JavaFoil+Calcfoil stall+Eppler ext transition
100 | 8000000 | 0.1 | XFOIL ncrit=9
101 | 8000000 | 0.25 | JavaFoil+Calcfoil stall+Eppler ext transition
102 | 8000000 | 0.25 | XFOIL ncrit=9
103 | 8000000 | 0.5 | JavaFoil+Calcfoil stall+Eppler ext transition
104 | 8000000 | 0.5 | XFOIL ncrit=9
105 | 10000000 | 0 | JavaFoil+Calcfoil stall+Eppler ext transition
106 | 10000000 | 0 | XFOIL ncrit=9
107 | 10000000 | 0.1 | JavaFoil+Calcfoil stall+Eppler ext transition
108 | 10000000 | 0.1 | XFOIL ncrit=9
109 | 10000000 | 0.25 | JavaFoil+Calcfoil stall+Eppler ext transition
110 | 10000000 | 0.25 | XFOIL ncrit=9
111 | 10000000 | 0.5 | JavaFoil+Calcfoil stall+Eppler ext transition
112 | 10000000 | 0.5 | XFOIL ncrit=9
113 | 12000000 | 0 | JavaFoil+Calcfoil stall+Eppler ext transition
114 | 12000000 | 0 | XFOIL ncrit=9
115 | 12000000 | 0.1 | JavaFoil+Calcfoil stall+Eppler ext transition
116 | 12000000 | 0.1 | XFOIL ncrit=9
117 | 12000000 | 0.25 | JavaFoil+Calcfoil stall+Eppler ext transition
118 | 12000000 | 0.25 | XFOIL ncrit=9
119 | 12000000 | 0.5 | JavaFoil+Calcfoil stall+Eppler ext transition
120 | 12000000 | 0.5 | XFOIL ncrit=9
121 | 14000000 | 0 | JavaFoil+Calcfoil stall+Eppler ext transition
122 | 14000000 | 0 | XFOIL ncrit=9
123 | 14000000 | 0.1 | JavaFoil+Calcfoil stall+Eppler ext transition
124 | 14000000 | 0.1 | XFOIL ncrit=9
125 | 14000000 | 0.25 | JavaFoil+Calcfoil stall+Eppler ext transition
126 | 14000000 | 0.25 | XFOIL ncrit=9
127 | 14000000 | 0.5 | JavaFoil+Calcfoil stall+Eppler ext transition
128 | 14000000 | 0.5 | XFOIL ncrit=9
129 | 16000000 | 0 | JavaFoil+Calcfoil stall+Eppler ext transition
130 | 16000000 | 0 | XFOIL ncrit=9
131 | 16000000 | 0.1 | JavaFoil+Calcfoil stall+Eppler ext transition
132 | 16000000 | 0.1 | XFOIL ncrit=9
133 | 16000000 | 0.25 | JavaFoil+Calcfoil stall+Eppler ext transition
134 | 16000000 | 0.25 | XFOIL ncrit=9
135 | 16000000 | 0.5 | JavaFoil+Calcfoil stall+Eppler ext transition
136 | 16000000 | 0.5 | XFOIL ncrit=9
137 | 18000000 | 0 | JavaFoil+Calcfoil stall+Eppler ext transition
138 | 18000000 | 0 | XFOIL ncrit=9
139 | 18000000 | 0.1 | JavaFoil+Calcfoil stall+Eppler ext transition
140 | 18000000 | 0.1 | XFOIL ncrit=9
141 | 18000000 | 0.25 | JavaFoil+Calcfoil stall+Eppler ext transition
142 | 18000000 | 0.25 | XFOIL ncrit=9
143 | 18000000 | 0.5 | JavaFoil+Calcfoil stall+Eppler ext transition
144 | 18000000 | 0.5 | XFOIL ncrit=9
145 | 20000000 | 0 | JavaFoil+Calcfoil stall+Eppler ext transition
146 | 20000000 | 0 | XFOIL ncrit=9
147 | 20000000 | 0.1 | JavaFoil+Calcfoil stall+Eppler ext transition
148 | 20000000 | 0.1 | XFOIL ncrit=9
149 | 20000000 | 0.25 | JavaFoil+Calcfoil stall+Eppler ext transition
150 | 20000000 | 0.25 | XFOIL ncrit=9
151 | 20000000 | 0.5 | JavaFoil+Calcfoil stall+Eppler ext transition
152 | 20000000 | 0.5 | XFOIL ncrit=9

## 1. Re 50k Mach 0.00 (1)
BIGFOIL.COM POLAR EXPORT
NACA66-410 a=0.2
NACA66-410 a=0.2 |  |  |  | Cl Max: | 0.88 | at alpha= | 9 | deg
JavaFoil+Calcfoil stall+Eppler ext transition |  |  |  | L/D Max: | 35.565 | at alpha= | 4.5 | deg
Re: | 50000 |  |  | Cd Min: | 0.01225 | at alpha= | 0 | deg
Mach: | 0 |  |  | Cl=0 at alpha= | -2.1064 | deg
|  |  |  | @ Cl=0.1, Cd= | 0.035595
|  |  |  | @ Cl=0.4, Cd= | 0.017986
|  |  |  | @ Cl=0.6, Cd= | 0.019345
alpha (deg) | Cl | Cd | Cm | Cl/Cd
-15.5 | -0.304 | 0.44564 | -0.005 | -0.683
-15 | -0.321 | 0.40484 | -0.006 | -0.794
-14.5 | -0.339 | 0.35074 | -0.006 | -0.966
-14 | -0.357 | 0.33406 | -0.006 | -1.068
-13.5 | -0.375 | 0.29254 | -0.006 | -1.281
-13 | -0.393 | 0.25797 | -0.006 | -1.522
-12.5 | -0.41 | 0.23489 | -0.006 | -1.744
-12 | -0.426 | 0.21078 | -0.007 | -2.019
-11.5 | -0.44 | 0.18634 | -0.007 | -2.361
-11 | -0.452 | 0.16706 | -0.007 | -2.706
-10.5 | -0.459 | 0.15115 | -0.007 | -3.034
-10 | -0.459 | 0.14076 | -0.007 | -3.262
-9.5 | -0.456 | 0.12061 | -0.008 | -3.784
-9 | -0.45 | 0.10875 | -0.008 | -4.137
-8.5 | -0.439 | 0.09685 | -0.008 | -4.538
-8 | -0.425 | 0.08809 | -0.009 | -4.824
-7.5 | -0.406 | 0.08008 | -0.009 | -5.072
-7 | -0.383 | 0.0729 | -0.009 | -5.258
-6.5 | -0.356 | 0.06533 | -0.01 | -5.455
-6 | -0.326 | 0.06115 | -0.01 | -5.325
-5.5 | -0.291 | 0.05628 | -0.01 | -5.179
-5 | -0.254 | 0.05161 | -0.011 | -4.924
-4.5 | -0.214 | 0.04801 | -0.011 | -4.464
-4 | -0.172 | 0.04538 | -0.012 | -3.795
-3.5 | -0.128 | 0.04252 | -0.012 | -3.019
-3 | -0.083 | 0.0408 | -0.012 | -2.037
-2.5 | -0.037 | 0.03881 | -0.013 | -0.953
-2 | 0.01 | 0.03734 | -0.013 | 0.259
-1.5 | 0.057 | 0.03629 | -0.014 | 1.565
-1 | 0.104 | 0.03553 | -0.015 | 2.931
-0.5 | 0.152 | 0.03503 | -0.016 | 4.332
0 | 0.237 | 0.01225 | -0.017 | 19.315
0.5 | 0.292 | 0.0175 | -0.035 | 16.698
1 | 0.347 | 0.01774 | -0.036 | 19.589
1.5 | 0.403 | 0.018 | -0.036 | 22.366
2 | 0.457 | 0.01836 | -0.037 | 24.918
2.5 | 0.513 | 0.01869 | -0.038 | 27.423
3 | 0.567 | 0.01907 | -0.038 | 29.753
3.5 | 0.621 | 0.01952 | -0.039 | 31.813
4 | 0.682 | 0.01948 | -0.04 | 35.023
4.5 | 0.752 | 0.02114 | -0.042 | 35.565
5 | 0.662 | 0.04151 | -0.021 | 15.939
5.5 | 0.701 | 0.04442 | -0.019 | 15.789
6 | 0.739 | 0.04784 | -0.018 | 15.456
6.5 | 0.775 | 0.05108 | -0.018 | 15.171
7 | 0.808 | 0.05558 | -0.018 | 14.53
7.5 | 0.837 | 0.05953 | -0.017 | 14.053
8 | 0.86 | 0.06471 | -0.017 | 13.282
8.5 | 0.873 | 0.07125 | -0.016 | 12.253
9 | 0.88 | 0.079 | -0.015 | 11.136
9.5 | 0.879 | 0.08857 | -0.015 | 9.927
10 | 0.872 | 0.09538 | -0.015 | 9.141
10.5 | 0.858 | 0.10622 | -0.014 | 8.075
11 | 0.838 | 0.11438 | -0.015 | 7.325
11.5 | 0.813 | 0.12867 | -0.014 | 6.316
12 | 0.783 | 0.14908 | -0.012 | 5.253
12.5 | 0.751 | 0.15021 | -0.013 | 4.997
13 | 0.716 | 0.17422 | -0.014 | 4.109
13.5 | 0.679 | 0.20778 | -0.013 | 3.27
14 | 0.643 | 0.21094 | -0.015 | 3.047

## 2. Re 50k Mach 0.00 (2)
BIGFOIL.COM POLAR EXPORT
NACA66-410 a=0.2
NACA66-410 a=0.2 |  |  |  | Cl Max: | 1.0785 | at alpha= | 9.5 | deg
XFOIL ncrit=9 |  |  |  | L/D Max: | 33.9098 | at alpha= | 7 | deg
Re: | 50000 |  |  | Cd Min: | 0.24124 | at alpha= | -20 | deg
Mach: | 0 |  |  | Cl=0 at alpha= | 1.0453 | deg
|  |  |  | @ Cl=0.1, Cd= | 0.029666
|  |  |  | @ Cl=0.4, Cd= | 0.040726
|  |  |  | @ Cl=0.6, Cd= | 0.04735
alpha (deg) | Cl | Cd | Cm | Cl/Cd
-20 | -0.6611 | 0.24124 | 0.0326 | -2.7404
-19.5 | -0.6438 | 0.23518 | 0.0286 | -2.7375
-19 | -0.6275 | 0.22989 | 0.0243 | -2.7296
-18.5 | -0.6155 | 0.22776 | 0.019 | -2.7024
-18 | -0.612 | 0.22948 | 0.0132 | -2.6669
-17.5 | -0.5784 | 0.21127 | 0.0123 | -2.7377
-17 | -0.5605 | 0.20443 | 0.0091 | -2.7418
-16.5 | -0.5464 | 0.19925 | 0.005 | -2.7423
-16 | -0.5461 | 0.19975 | -0.0008 | -2.7339
-15.5 | -0.5154 | 0.18563 | -0.0017 | -2.7765
-15 | -0.5022 | 0.18 | -0.0053 | -2.79
-14.5 | -0.5059 | 0.17937 | -0.011 | -2.8204
-14 | -0.4744 | 0.16623 | -0.0114 | -2.8539
-13.5 | -0.4681 | 0.16149 | -0.0153 | -2.8986
-13 | -0.4562 | 0.15409 | -0.0182 | -2.9606
-12.5 | -0.4435 | 0.14736 | -0.0205 | -3.0096
-12 | -0.4341 | 0.14025 | -0.0232 | -3.0952
-11.5 | -0.4329 | 0.13541 | -0.0267 | -3.197
-11 | -0.4174 | 0.12744 | -0.0278 | -3.2753
-10.5 | -0.4087 | 0.12057 | -0.0295 | -3.3897
-10 | -0.4025 | 0.11408 | -0.0311 | -3.5282
-9.5 | -0.4024 | 0.10807 | -0.0326 | -3.7235
-9 | -0.4079 | 0.10273 | -0.0338 | -3.9706
-8.5 | -0.4291 | 0.09843 | -0.0333 | -4.3594
-8 | -0.4242 | 0.09229 | -0.0282 | -4.5964
-7.5 | -0.4622 | 0.08952 | -0.0215 | -5.1631
-7 | -0.4875 | 0.08552 | -0.0144 | -5.7004
-6.5 | -0.539 | 0.08276 | -0.0088 | -6.5128
-4.5 | -0.3391 | 0.06056 | 0.0235 | -5.5994
-4 | -0.4411 | 0.059 | 0.0389 | -7.4763
-3.5 | -0.5256 | 0.05347 | 0.0455 | -9.8298
-3 | -0.388 | 0.04022 | -0.0106 | -9.6469
-2.5 | -0.3345 | 0.03619 | -0.0092 | -9.2429
-2 | -0.2831 | 0.03298 | -0.0074 | -8.584
-1.5 | -0.2336 | 0.03058 | -0.0055 | -7.639
-1 | -0.1845 | 0.02907 | -0.0037 | -6.3467
-0.5 | -0.1391 | 0.02792 | -0.0015 | -4.9821
0 | -0.0993 | 0.02674 | 0.0003 | -3.7135
0.5 | -0.0339 | 0.02499 | 0 | -1.3565
1 | -0.0029 | 0.02583 | 0.0019 | -0.11227
1.5 | 0.0291 | 0.02687 | 0.0034 | 1.083
2 | 0.0614 | 0.02812 | 0.0044 | 2.1835
2.5 | 0.1228 | 0.03058 | -0.0007 | 4.0157
3 | 0.2091 | 0.03383 | -0.0101 | 6.1809
3.5 | 0.2889 | 0.03677 | -0.0177 | 7.8569
4 | 0.3511 | 0.03908 | -0.0215 | 8.9841
4.5 | 0.4239 | 0.04153 | -0.0265 | 10.2071
5 | 0.4769 | 0.04353 | -0.028 | 10.9557
5.5 | 0.5374 | 0.0455 | -0.0302 | 11.811
6 | 0.5961 | 0.04723 | -0.0315 | 12.6212
6.5 | 0.6471 | 0.0488 | -0.0313 | 13.2602
7 | 0.8647 | 0.0255 | -0.0192 | 33.9098
7.5 | 0.8319 | 0.03022 | -0.0051 | 27.5281
8 | 0.884 | 0.03479 | -0.0033 | 25.4096
8.5 | 0.9974 | 0.04171 | -0.0091 | 23.9127
9 | 1.0449 | 0.04881 | -0.0071 | 21.4075
9.5 | 1.0785 | 0.05748 | -0.0053 | 18.763
10 | 1.059 | 0.06363 | 0.0026 | 16.6431
10.5 | 1.0324 | 0.07185 | 0.0081 | 14.3688
11 | 1.0084 | 0.08044 | 0.0118 | 12.5361
11.5 | 0.9248 | 0.08989 | 0.0115 | 10.2881
12 | 0.8595 | 0.10708 | 0.0016 | 8.0267
12.5 | 0.7601 | 0.14779 | -0.0324 | 5.1431
13 | 0.7442 | 0.15493 | -0.0362 | 4.8035
13.5 | 0.7643 | 0.16504 | -0.0381 | 4.631
14 | 0.7651 | 0.17175 | -0.0407 | 4.4547
14.5 | 0.7727 | 0.17843 | -0.0429 | 4.3305

## 3. Re 50k Mach 0.10 (1)
BIGFOIL.COM POLAR EXPORT
NACA66-410 a=0.2
NACA66-410 a=0.2 |  |  |  | Cl Max: | 0.877 | at alpha= | 9 | deg
JavaFoil+Calcfoil stall+Eppler ext transition |  |  |  | L/D Max: | 35.574 | at alpha= | 4.5 | deg
Re: | 50000 |  |  | Cd Min: | 0.0123 | at alpha= | 0 | deg
Mach: | 0.1 |  |  | Cl=0 at alpha= | -2.1064 | deg
|  |  |  | @ Cl=0.1, Cd= | 0.03565
|  |  |  | @ Cl=0.4, Cd= | 0.018038
|  |  |  | @ Cl=0.6, Cd= | 0.21334
alpha (deg) | Cl | Cd | Cm | Cl/Cd
-15 | -0.28 | 0.46129 | -0.006 | -0.606
-14.5 | -0.299 | 0.41326 | -0.006 | -0.724
-14 | -0.319 | 0.37683 | -0.006 | -0.847
-13.5 | -0.34 | 0.3214 | -0.006 | -1.057
-13 | -0.36 | 0.29286 | -0.006 | -1.229
-12.5 | -0.38 | 0.26587 | -0.007 | -1.43
-12 | -0.399 | 0.2208 | -0.007 | -1.808
-11.5 | -0.417 | 0.19632 | -0.007 | -2.123
-11 | -0.432 | 0.18129 | -0.007 | -2.385
-10.5 | -0.442 | 0.16177 | -0.007 | -2.732
-10 | -0.445 | 0.14357 | -0.008 | -3.102
-9.5 | -0.445 | 0.12822 | -0.008 | -3.473
-9 | -0.441 | 0.11456 | -0.008 | -3.852
-8.5 | -0.433 | 0.10098 | -0.008 | -4.289
-8 | -0.42 | 0.08963 | -0.009 | -4.69
-7.5 | -0.403 | 0.08306 | -0.009 | -4.855
-7 | -0.382 | 0.07407 | -0.009 | -5.151
-6.5 | -0.356 | 0.06679 | -0.01 | -5.324
-6 | -0.326 | 0.06207 | -0.01 | -5.246
-5.5 | -0.292 | 0.05624 | -0.01 | -5.188
-5 | -0.255 | 0.05211 | -0.011 | -4.889
-4.5 | -0.215 | 0.04834 | -0.011 | -4.448
-4 | -0.173 | 0.04508 | -0.011 | -3.835
-3.5 | -0.129 | 0.04272 | -0.012 | -3.018
-3 | -0.083 | 0.04067 | -0.012 | -2.052
-2.5 | -0.037 | 0.03874 | -0.013 | -0.959
-2 | 0.01 | 0.03741 | -0.013 | 0.26
-1.5 | 0.057 | 0.03634 | -0.014 | 1.57
-1 | 0.105 | 0.03557 | -0.015 | 2.943
-0.5 | 0.153 | 0.03506 | -0.016 | 4.35
0 | 0.238 | 0.0123 | -0.017 | 19.33
0.5 | 0.294 | 0.01755 | -0.035 | 16.725
1 | 0.349 | 0.01776 | -0.036 | 19.663
1.5 | 0.404 | 0.01806 | -0.036 | 22.394
2 | 0.46 | 0.01839 | -0.037 | 25.006
2.5 | 0.515 | 0.01874 | -0.038 | 27.488
3 | 0.57 | 0.01914 | -0.039 | 29.773
3.5 | 0.624 | 0.0196 | -0.039 | 31.823
4 | 0.686 | 0.01953 | -0.041 | 35.123
4.5 | 0.755 | 0.02123 | -0.042 | 35.574
5 | 0.665 | 0.04164 | -0.021 | 15.961
5.5 | 0.704 | 0.04459 | -0.019 | 15.797
6 | 0.742 | 0.04809 | -0.018 | 15.439
6.5 | 0.778 | 0.05139 | -0.018 | 15.135
7 | 0.81 | 0.05512 | -0.018 | 14.697
7.5 | 0.839 | 0.06009 | -0.017 | 13.955
8 | 0.861 | 0.06576 | -0.017 | 13.088
8.5 | 0.873 | 0.07321 | -0.016 | 11.918
9 | 0.877 | 0.08126 | -0.016 | 10.794
9.5 | 0.874 | 0.08867 | -0.015 | 9.856
10 | 0.863 | 0.09882 | -0.015 | 8.737
10.5 | 0.846 | 0.11111 | -0.014 | 7.61
11 | 0.821 | 0.11597 | -0.014 | 7.082
11.5 | 0.792 | 0.13554 | -0.012 | 5.84
12 | 0.757 | 0.14799 | -0.014 | 5.118
12.5 | 0.72 | 0.15624 | -0.013 | 4.609
13 | 0.681 | 0.17592 | -0.014 | 3.868
13.5 | 0.64 | 0.19079 | -0.014 | 3.353
14 | 0.599 | 0.21334 | -0.015 | 2.807

## 4. Re 50k Mach 0.10 (2)
BIGFOIL.COM POLAR EXPORT
NACA66-410 a=0.2
NACA66-410 a=0.2 |  |  |  | Cl Max: | 1.0768 | at alpha= | 9.5 | deg
XFOIL ncrit=9 |  |  |  | L/D Max: | 33.7955 | at alpha= | 7 | deg
Re: | 50000 |  |  | Cd Min: | 0.24184 | at alpha= | -20 | deg
Mach: | 0.1 |  |  | Cl=0 at alpha= | 1.0562 | deg
|  |  |  | @ Cl=0.1, Cd= | 0.02981
|  |  |  | @ Cl=0.4, Cd= | 0.040912
|  |  |  | @ Cl=0.6, Cd= | 0.047148
alpha (deg) | Cl | Cd | Cm | Cl/Cd
-20 | -0.6628 | 0.24184 | 0.0329 | -2.7407
-19.5 | -0.6454 | 0.23582 | 0.0288 | -2.7368
-19 | -0.6293 | 0.23074 | 0.0244 | -2.7273
-18.5 | -0.618 | 0.22923 | 0.0188 | -2.696
-18 | -0.615 | 0.23123 | 0.0131 | -2.6597
-17.5 | -0.5789 | 0.21152 | 0.0126 | -2.7369
-17 | -0.5612 | 0.2049 | 0.0091 | -2.7389
-16.5 | -0.5478 | 0.20011 | 0.0048 | -2.7375
-16 | -0.5488 | 0.20122 | -0.0011 | -2.7274
-15.5 | -0.5152 | 0.18593 | -0.0017 | -2.7709
-15 | -0.5032 | 0.18079 | -0.0056 | -2.7833
-14.5 | -0.5084 | 0.18067 | -0.0114 | -2.814
-14 | -0.4737 | 0.16653 | -0.0114 | -2.8445
-13.5 | -0.4699 | 0.1625 | -0.0157 | -2.8917
-13 | -0.4524 | 0.15379 | -0.0178 | -2.9417
-12.5 | -0.4448 | 0.14819 | -0.021 | -3.0016
-12 | -0.4306 | 0.14024 | -0.023 | -3.0705
-11.5 | -0.4352 | 0.1364 | -0.0273 | -3.1906
-11 | -0.419 | 0.12824 | -0.0284 | -3.2673
-10.5 | -0.4097 | 0.12125 | -0.0299 | -3.379
-10 | -0.4032 | 0.11471 | -0.0315 | -3.515
-9.5 | -0.4049 | 0.10889 | -0.0332 | -3.7184
-9 | -0.4117 | 0.10363 | -0.0343 | -3.9728
-8.5 | -0.4004 | 0.09654 | -0.0318 | -4.1475
-8 | -0.4281 | 0.09315 | -0.0282 | -4.5958
-7.5 | -0.4455 | 0.08888 | -0.0216 | -5.0124
-7 | -0.4872 | 0.08619 | -0.0141 | -5.6526
-6.5 | -0.5238 | 0.08262 | -0.0073 | -6.3399
-6 | -0.1137 | 0.0606 | -0.0166 | -1.8762
-5 | -0.2257 | 0.0606 | 0.0075 | -3.7244
-4.5 | -0.3414 | 0.06089 | 0.0236 | -5.6068
-4 | -0.4419 | 0.05888 | 0.0377 | -7.5051
-3.5 | -0.5286 | 0.05369 | 0.0452 | -9.8454
-3 | -0.391 | 0.04056 | -0.0106 | -9.64
-2.5 | -0.3373 | 0.03646 | -0.0092 | -9.2512
-2 | -0.2858 | 0.0332 | -0.0074 | -8.6084
-1.5 | -0.236 | 0.03077 | -0.0055 | -7.6698
-1 | -0.1867 | 0.02925 | -0.0037 | -6.3829
-0.5 | -0.1406 | 0.02806 | -0.0016 | -5.0107
0 | -0.1008 | 0.0269 | 0.0003 | -3.7472
0.5 | -0.0347 | 0.02509 | 0 | -1.383
1 | -0.0036 | 0.02592 | 0.002 | -0.13889
1.5 | 0.0284 | 0.02697 | 0.0034 | 1.053
2 | 0.0608 | 0.02823 | 0.0045 | 2.1537
2.5 | 0.1315 | 0.03108 | -0.0023 | 4.231
3 | 0.2127 | 0.03405 | -0.0108 | 6.2467
3.5 | 0.29 | 0.03692 | -0.0178 | 7.8548
4 | 0.3555 | 0.0393 | -0.0221 | 9.0458
4.5 | 0.419 | 0.0416 | -0.0256 | 10.0721
5 | 0.4837 | 0.04373 | -0.0287 | 11.0611
5.5 | 0.5355 | 0.04571 | -0.0297 | 11.7152
6 | 0.6068 | 0.0473 | -0.0323 | 12.8288
6.5 | 0.6538 | 0.04886 | -0.0316 | 13.3811
7 | 0.8628 | 0.02553 | -0.0172 | 33.7955
7.5 | 0.8313 | 0.03061 | -0.0042 | 27.1578
8 | 0.8918 | 0.03523 | -0.0033 | 25.3137
8.5 | 1.001 | 0.04229 | -0.0084 | 23.6699
9 | 1.0453 | 0.04946 | -0.0061 | 21.1342
9.5 | 1.0768 | 0.05792 | -0.004 | 18.5912
10 | 1.0543 | 0.06419 | 0.0038 | 16.4247
10.5 | 1.0218 | 0.072 | 0.0096 | 14.1917
11 | 1.0119 | 0.08182 | 0.0119 | 12.3674
11.5 | 0.9238 | 0.09052 | 0.0118 | 10.2055
12 | 0.8693 | 0.10624 | 0.0038 | 8.1824
12.5 | 0.7624 | 0.14858 | -0.0324 | 5.1312
13 | 0.7444 | 0.1554 | -0.0363 | 4.7902
13.5 | 0.7656 | 0.16572 | -0.0382 | 4.6198
14 | 0.7673 | 0.17255 | -0.0408 | 4.4468
14.5 | 0.7725 | 0.17894 | -0.0433 | 4.3171

## 5. Re 50k Mach 0.25 (1)
BIGFOIL.COM POLAR EXPORT
NACA66-410 a=0.2
NACA66-410 a=0.2 |  |  |  | Cl Max: | 0.862 | at alpha= | 8 | deg
JavaFoil+Calcfoil stall+Eppler ext transition |  |  |  | L/D Max: | 35.587 | at alpha= | 4.5 | deg
Re: | 50000 |  |  | Cd Min: | 0.0125 | at alpha= | 0 | deg
Mach: | 0.25 |  |  | Cl=0 at alpha= | -2.1042 | deg
|  |  |  | @ Cl=0.1, Cd= | 0.035882
|  |  |  | @ Cl=0.4, Cd= | 0.26874
|  |  |  | @ Cl=0.6, Cd= | 0.26874
alpha (deg) | Cl | Cd | Cm | Cl/Cd
-13 | -0.062 | 0.30823 | -0.007 | -0.201
-12.5 | -0.059 | 0.27749 | -0.008 | -0.213
-12 | -0.126 | 0.66002 | -0.007 | -0.19
-11.5 | -0.195 | 0.42499 | -0.007 | -0.459
-11 | -0.249 | 0.3381 | -0.008 | -0.737
-10.5 | -0.291 | 0.23959 | -0.008 | -1.215
-10 | -0.322 | 0.20824 | -0.008 | -1.547
-9.5 | -0.347 | 0.17508 | -0.008 | -1.983
-9 | -0.365 | 0.14609 | -0.008 | -2.501
-8.5 | -0.377 | 0.12618 | -0.008 | -2.985
-8 | -0.38 | 0.10477 | -0.009 | -3.63
-7.5 | -0.376 | 0.09293 | -0.009 | -4.051
-7 | -0.365 | 0.08147 | -0.009 | -4.483
-6.5 | -0.347 | 0.07287 | -0.01 | -4.762
-6 | -0.322 | 0.06417 | -0.01 | -5.026
-5.5 | -0.292 | 0.05858 | -0.011 | -4.99
-5 | -0.257 | 0.05449 | -0.011 | -4.722
-4.5 | -0.218 | 0.05002 | -0.011 | -4.366
-4 | -0.176 | 0.04626 | -0.012 | -3.812
-3.5 | -0.132 | 0.04362 | -0.012 | -3.024
-3 | -0.086 | 0.04127 | -0.013 | -2.073
-2.5 | -0.038 | 0.0393 | -0.013 | -0.97
-2 | 0.01 | 0.03772 | -0.014 | 0.265
-1.5 | 0.059 | 0.03656 | -0.014 | 1.602
-1 | 0.108 | 0.03575 | -0.015 | 3.008
-0.5 | 0.157 | 0.03522 | -0.016 | 4.449
0 | 0.244 | 0.0125 | -0.018 | 19.516
0.5 | 0.301 | 0.01778 | -0.036 | 16.944
1 | 0.358 | 0.01804 | -0.037 | 19.857
1.5 | 0.415 | 0.01832 | -0.037 | 22.655
2 | 0.472 | 0.0187 | -0.038 | 25.217
2.5 | 0.528 | 0.01905 | -0.039 | 27.742
3 | 0.585 | 0.01946 | -0.04 | 30.05
3.5 | 0.64 | 0.01997 | -0.04 | 32.055
4 | 0.705 | 0.01986 | -0.042 | 35.522
4.5 | 0.774 | 0.02174 | -0.043 | 35.587
5 | 0.681 | 0.04212 | -0.02 | 16.16
5.5 | 0.722 | 0.04521 | -0.019 | 15.958
6 | 0.759 | 0.04882 | -0.019 | 15.547
6.5 | 0.793 | 0.0529 | -0.018 | 14.994
7 | 0.823 | 0.05721 | -0.018 | 14.378
7.5 | 0.847 | 0.06312 | -0.018 | 13.417
8 | 0.862 | 0.06899 | -0.016 | 12.494
8.5 | 0.862 | 0.07697 | -0.016 | 11.202
9 | 0.85 | 0.08721 | -0.015 | 9.751
9.5 | 0.826 | 0.10231 | -0.015 | 8.072
10 | 0.788 | 0.11523 | -0.014 | 6.84
10.5 | 0.738 | 0.13586 | -0.012 | 5.432
11 | 0.677 | 0.1493 | -0.014 | 4.532
11.5 | 0.605 | 0.19417 | -0.012 | 3.117
12 | 0.526 | 0.20873 | -0.014 | 2.52
12.5 | 0.44 | 0.24196 | -0.015 | 1.82
13 | 0.349 | 0.26874 | -0.016 | 1.297

## 6. Re 50k Mach 0.25 (2)
BIGFOIL.COM POLAR EXPORT
NACA66-410 a=0.2
NACA66-410 a=0.2 |  |  |  | Cl Max: | 1.0406 | at alpha= | 9 | deg
XFOIL ncrit=9 |  |  |  | L/D Max: | 31.2624 | at alpha= | 7 | deg
Re: | 50000 |  |  | Cd Min: | 0.24553 | at alpha= | -20 | deg
Mach: | 0.25 |  |  | Cl=0 at alpha= | 1.1207 | deg
|  |  |  | @ Cl=0.1, Cd= | 0.030419
|  |  |  | @ Cl=0.4, Cd= | 0.041437
|  |  |  | @ Cl=0.6, Cd= | 0.048463
alpha (deg) | Cl | Cd | Cm | Cl/Cd
-20 | -0.673 | 0.24553 | 0.0343 | -2.741
-19.5 | -0.6553 | 0.23988 | 0.0298 | -2.7318
-19 | -0.6412 | 0.23718 | 0.0243 | -2.7034
-18.5 | -0.6337 | 0.23846 | 0.0183 | -2.6575
-18 | -0.6028 | 0.22119 | 0.0167 | -2.7253
-17.5 | -0.5833 | 0.2138 | 0.0133 | -2.7283
-17 | -0.5666 | 0.20802 | 0.0092 | -2.7238
-16.5 | -0.5591 | 0.20679 | 0.0036 | -2.7037
-16 | -0.534 | 0.19496 | 0.0014 | -2.739
-15.5 | -0.5169 | 0.18834 | -0.0019 | -2.7445
-15 | -0.5142 | 0.18706 | -0.0073 | -2.7489
-14.5 | -0.4872 | 0.17517 | -0.009 | -2.7813
-14 | -0.4744 | 0.16923 | -0.0123 | -2.8033
-13.5 | -0.4825 | 0.16883 | -0.0183 | -2.8579
-13 | -0.4465 | 0.15532 | -0.0182 | -2.8747
-12.5 | -0.4569 | 0.15394 | -0.0239 | -2.968
-12 | -0.4274 | 0.14265 | -0.0241 | -2.9961
-11.5 | -0.4139 | 0.13519 | -0.026 | -3.0616
-11 | -0.4061 | 0.12872 | -0.0283 | -3.1549
-10.5 | -0.4001 | 0.12237 | -0.0305 | -3.2696
-10 | -0.3935 | 0.11596 | -0.032 | -3.3934
-9.5 | -0.3868 | 0.10951 | -0.0327 | -3.5321
-9 | -0.3931 | 0.10456 | -0.0337 | -3.7596
-8.5 | -0.3879 | 0.09818 | -0.0316 | -3.9509
-8 | -0.4212 | 0.09555 | -0.0279 | -4.4082
-7.5 | -0.4383 | 0.09143 | -0.0211 | -4.7938
-7 | -0.4504 | 0.08715 | -0.0129 | -5.1681
-6.5 | -0.4419 | 0.08268 | -0.0011 | -5.3447
-6 | -0.1178 | 0.062 | -0.0166 | -1.9
-5 | -0.234 | 0.06235 | 0.0079 | -3.753
-4.5 | -0.3547 | 0.0627 | 0.024 | -5.6571
-4 | -0.455 | 0.06018 | 0.0366 | -7.5607
-3.5 | -0.5422 | 0.05435 | 0.0415 | -9.9761
-3 | -0.4102 | 0.04191 | -0.0103 | -9.7876
-2.5 | -0.3527 | 0.03793 | -0.0094 | -9.2987
-2 | -0.3006 | 0.03443 | -0.0076 | -8.7308
-1.5 | -0.2493 | 0.03177 | -0.0057 | -7.847
-1 | -0.1992 | 0.03006 | -0.0039 | -6.6267
-0.5 | -0.1492 | 0.02877 | -0.0019 | -5.186
0 | -0.1085 | 0.02778 | 0.0004 | -3.9057
0.5 | -0.0391 | 0.0256 | -0.0002 | -1.5273
1 | -0.0078 | 0.02646 | 0.0021 | -0.29478
1.5 | 0.0245 | 0.02753 | 0.0037 | 0.88994
2 | 0.0572 | 0.02883 | 0.0048 | 1.984
2.5 | 0.1528 | 0.03238 | -0.0065 | 4.719
3 | 0.2317 | 0.03527 | -0.0139 | 6.5693
3.5 | 0.3024 | 0.03788 | -0.0193 | 7.9831
4 | 0.3708 | 0.04033 | -0.0237 | 9.1941
4.5 | 0.4291 | 0.04254 | -0.026 | 10.087
5 | 0.4979 | 0.04473 | -0.0293 | 11.1312
5.5 | 0.5443 | 0.04676 | -0.0293 | 11.6403
6 | 0.6048 | 0.04861 | -0.0305 | 12.4419
6.5 | 0.6705 | 0.04978 | -0.0311 | 13.4693
7 | 0.8494 | 0.02717 | -0.0097 | 31.2624
7.5 | 0.8327 | 0.03249 | -0.0003 | 25.6294
8 | 0.9432 | 0.03833 | -0.0039 | 24.6074
8.5 | 1.0132 | 0.04525 | -0.0043 | 22.3912
9 | 1.0406 | 0.0526 | -0.0005 | 19.7833
9.5 | 1.0388 | 0.05985 | 0.0049 | 17.3567
10 | 1.0137 | 0.06686 | 0.0108 | 15.1615
10.5 | 0.9745 | 0.07458 | 0.0147 | 13.0665
11 | 0.9357 | 0.08414 | 0.0147 | 11.1208
12 | 0.8105 | 0.11998 | -0.0083 | 6.7553
12.5 | 0.7834 | 0.13846 | -0.0202 | 5.658
13 | 0.7468 | 0.158 | -0.037 | 4.7266
13.5 | 0.7717 | 0.16914 | -0.0391 | 4.5625
14 | 0.7811 | 0.17718 | -0.0415 | 4.4085

## 7. Re 50k Mach 0.50 (1)
BIGFOIL.COM POLAR EXPORT
NACA66-410 a=0.2
NACA66-410 a=0.2 |  |  |  | Cl Max: | 1.157 | at alpha= | 20 | deg
JavaFoil+Calcfoil stall+Eppler ext transition |  |  |  | L/D Max: | 34.396 | at alpha= | 4 | deg
Re: | 50000 |  |  | Cd Min: | 0.01349 | at alpha= | 0 | deg
Mach: | 0.5 |  |  | Cl=0 at alpha= | -2.1038 | deg
|  |  |  | @ Cl=0.1, Cd= | 0.037001
|  |  |  | @ Cl=0.4, Cd= | 0.019161
|  |  |  | @ Cl=0.6, Cd= | 0.020483
alpha (deg) | Cl | Cd | Cm | Cl/Cd
-20 | -0.956 | 0.41408 | -0.008 | -2.309
-19.5 | -0.93 | 0.38813 | -0.008 | -2.397
-19 | -0.904 | 0.41671 | -0.009 | -2.17
-18.5 | -0.877 | 0.38002 | -0.009 | -2.307
-18 | -0.85 | 0.35951 | -0.009 | -2.364
-17.5 | -0.824 | 0.34992 | -0.009 | -2.354
-17 | -0.798 | 0.35509 | -0.009 | -2.247
-16.5 | -0.771 | 0.35908 | -0.009 | -2.148
-16 | -0.745 | 0.35517 | -0.01 | -2.098
-15.5 | -0.719 | 0.34067 | -0.01 | -2.111
-15 | -0.691 | 0.30988 | -0.01 | -2.23
-14.5 | -0.665 | 0.2826 | -0.01 | -2.352
-14 | -0.638 | 0.2798 | -0.01 | -2.281
-13.5 | -0.612 | 0.27478 | -0.01 | -2.226
-13 | -0.585 | 0.26712 | -0.011 | -2.191
-12.5 | -0.559 | 0.26561 | -0.011 | -2.103
-12 | -0.532 | 0.25863 | -0.011 | -2.057
-11.5 | -0.504 | 0.25389 | -0.011 | -1.986
-11 | -0.477 | 0.25648 | -0.011 | -1.862
-10.5 | -0.451 | 0.24986 | -0.011 | -1.804
-10 | -0.424 | 0.25053 | -0.011 | -1.693
-9.5 | -0.397 | 0.22649 | -0.012 | -1.755
-9 | -0.371 | 0.22761 | -0.012 | -1.628
-8.5 | -0.344 | 0.21072 | -0.012 | -1.632
-8 | -0.317 | 0.20821 | -0.013 | -1.523
-7.5 | -0.29 | 0.19205 | -0.011 | -1.509
-7 | -0.263 | 0.18531 | -0.012 | -1.419
-6.5 | -0.236 | 0.17912 | -0.012 | -1.318
-6 | -0.209 | 0.17488 | -0.012 | -1.197
-5.5 | -0.182 | 0.17348 | -0.012 | -1.051
-5 | -0.155 | 0.13139 | -0.011 | -1.183
-4.5 | -0.205 | 0.07108 | -0.012 | -2.886
-4 | -0.183 | 0.05651 | -0.013 | -3.241
-3.5 | -0.142 | 0.04922 | -0.013 | -2.891
-3 | -0.094 | 0.04481 | -0.014 | -2.091
-2.5 | -0.042 | 0.04129 | -0.014 | -1.019
-2 | 0.011 | 0.03912 | -0.015 | 0.283
-1.5 | 0.065 | 0.03765 | -0.016 | 1.732
-1 | 0.12 | 0.03663 | -0.017 | 3.274
-0.5 | 0.175 | 0.03602 | -0.018 | 4.856
0 | 0.271 | 0.01349 | -0.018 | 20.081
0.5 | 0.335 | 0.0181 | -0.04 | 18.488
1 | 0.398 | 0.01915 | -0.041 | 20.782
1.5 | 0.462 | 0.01949 | -0.041 | 23.686
2 | 0.525 | 0.01992 | -0.042 | 26.36
2.5 | 0.588 | 0.02038 | -0.043 | 28.87
3 | 0.651 | 0.02092 | -0.044 | 31.106
3.5 | 0.723 | 0.02103 | -0.046 | 34.383
4 | 0.796 | 0.02313 | -0.047 | 34.396
4.5 | 0.706 | 0.04108 | -0.022 | 17.19
5 | 0.751 | 0.04433 | -0.021 | 16.939
5.5 | 0.788 | 0.04872 | -0.02 | 16.176
6 | 0.813 | 0.05441 | -0.019 | 14.941
6.5 | 0.816 | 0.06331 | -0.018 | 12.887
7 | 0.764 | 0.07576 | -0.017 | 10.089
7.5 | 0.51 | 0.16223 | -0.017 | 3.141
8 | 0.536 | 0.16807 | -0.019 | 3.189
8.5 | 0.562 | 0.19909 | -0.02 | 2.824
9 | 0.588 | 0.20081 | -0.021 | 2.929
9.5 | 0.614 | 0.20294 | -0.022 | 3.026
10 | 0.641 | 0.21799 | -0.025 | 2.94
10.5 | 0.667 | 0.22225 | -0.025 | 3
11 | 0.692 | 0.2577 | -0.025 | 2.687
11.5 | 0.718 | 0.26083 | -0.026 | 2.753
12 | 0.745 | 0.27711 | -0.029 | 2.689
12.5 | 0.771 | 0.27266 | -0.03 | 2.827
13 | 0.796 | 0.28007 | -0.03 | 2.843
13.5 | 0.822 | 0.28548 | -0.03 | 2.878
14 | 0.849 | 0.30265 | -0.033 | 2.805
14.5 | 0.874 | 0.33251 | -0.034 | 2.629
15 | 0.899 | 0.33646 | -0.034 | 2.673
15.5 | 0.925 | 0.33884 | -0.035 | 2.729
16 | 0.952 | 0.36355 | -0.037 | 2.619
16.5 | 0.977 | 0.37107 | -0.038 | 2.634
17 | 1.002 | 0.39872 | -0.038 | 2.513
17.5 | 1.027 | 0.39681 | -0.039 | 2.589
18 | 1.055 | 0.39961 | -0.041 | 2.64
18.5 | 1.08 | 0.41859 | -0.042 | 2.579
19 | 1.104 | 0.41987 | -0.042 | 2.63
19.5 | 1.129 | 0.43761 | -0.043 | 2.581
20 | 1.157 | 0.45504 | -0.045 | 2.543

## 8. Re 50k Mach 0.50 (2)
BIGFOIL.COM POLAR EXPORT
NACA66-410 a=0.2
NACA66-410 a=0.2 |  |  |  | Cl Max: | 1.0269 | at alpha= | 20 | deg
XFOIL ncrit=9 |  |  |  | L/D Max: | 24.3707 | at alpha= | 7 | deg
Re: | 50000 |  |  | Cd Min: | 0.28872 | at alpha= | 20 | deg
Mach: | 0.5 |  |  | Cl=0 at alpha= | 1.1566 | deg
|  |  |  | @ Cl=0.1, Cd= | 0.033015
|  |  |  | @ Cl=0.4, Cd= | 0.04405
|  |  |  | @ Cl=0.6, Cd= | 0.053174
alpha (deg) | Cl | Cd | Cm | Cl/Cd
-19.5 | -0.705 | 0.25934 | 0.0348 | -2.7184
-19 | -0.6813 | 0.25047 | 0.0303 | -2.7201
-18.5 | -0.6589 | 0.2433 | 0.0251 | -2.7082
-18 | -0.6414 | 0.23983 | 0.0189 | -2.6744
-17.5 | -0.6231 | 0.23421 | 0.0134 | -2.6604
-17 | -0.5928 | 0.22047 | 0.0106 | -2.6888
-16.5 | -0.5738 | 0.2148 | 0.0055 | -2.6713
-16 | -0.5575 | 0.20945 | 0.0002 | -2.6617
-15.5 | -0.5299 | 0.19843 | -0.0026 | -2.6705
-15 | -0.517 | 0.1947 | -0.0081 | -2.6554
-14.5 | -0.492 | 0.18438 | -0.0112 | -2.6684
-14 | -0.4752 | 0.17808 | -0.0152 | -2.6685
-13.5 | -0.4563 | 0.17013 | -0.0187 | -2.6821
-13 | -0.444 | 0.16475 | -0.0225 | -2.695
-12.5 | -0.4216 | 0.15566 | -0.0249 | -2.7085
-12 | -0.4071 | 0.14866 | -0.0277 | -2.7385
-11.5 | -0.3947 | 0.14199 | -0.0304 | -2.7798
-11 | -0.3839 | 0.13546 | -0.0327 | -2.834
-10.5 | -0.3715 | 0.12855 | -0.0343 | -2.8899
-10 | -0.3627 | 0.12227 | -0.0354 | -2.9664
-9.5 | -0.3769 | 0.11897 | -0.0367 | -3.168
-9 | -0.3615 | 0.11141 | -0.0346 | -3.2448
-8.5 | -0.3744 | 0.10739 | -0.031 | -3.4864
-8 | -0.3782 | 0.10247 | -0.025 | -3.6908
-7.5 | -0.3834 | 0.09801 | -0.0171 | -3.9118
-7 | -0.3552 | 0.09139 | -0.0087 | -3.8866
-6.5 | -0.2847 | 0.08392 | -0.0014 | -3.3925
-6 | -0.1566 | 0.07185 | -0.0117 | -2.1795
-5 | -0.2791 | 0.07056 | 0.0105 | -3.9555
-4.5 | -0.4145 | 0.06969 | 0.0217 | -5.9478
-4 | -0.5166 | 0.06578 | 0.0282 | -7.8535
-3.5 | -0.5484 | 0.05584 | 0.0043 | -9.8209
-2.5 | -0.4186 | 0.04385 | -0.0094 | -9.5462
-2 | -0.3631 | 0.03995 | -0.0081 | -9.0889
-1.5 | -0.3091 | 0.03617 | -0.0064 | -8.5458
-1 | -0.2534 | 0.03364 | -0.0045 | -7.5327
-0.5 | -0.1943 | 0.03206 | -0.0026 | -6.0605
0 | -0.1404 | 0.03113 | -0.0001 | -4.5101
0.5 | -0.0976 | 0.03033 | 0.0024 | -3.2179
1 | -0.0253 | 0.02886 | 0.0019 | -0.87665
1.5 | 0.0555 | 0.03149 | -0.0047 | 1.7625
2 | 0.1407 | 0.03441 | -0.0123 | 4.0889
2.5 | 0.2133 | 0.03699 | -0.0172 | 5.7664
3 | 0.2819 | 0.03949 | -0.021 | 7.1385
3.5 | 0.3443 | 0.0419 | -0.0235 | 8.2172
4 | 0.407 | 0.04432 | -0.0256 | 9.1832
4.5 | 0.4595 | 0.04666 | -0.026 | 9.8478
5 | 0.5207 | 0.04909 | -0.0272 | 10.607
5.5 | 0.5626 | 0.05164 | -0.0261 | 10.8947
6 | 0.6211 | 0.05404 | -0.026 | 11.4933
6.5 | 0.6708 | 0.0562 | -0.0242 | 11.9359
7 | 0.8442 | 0.03464 | 0.0064 | 24.3707
7.5 | 0.868 | 0.03966 | 0.0122 | 21.886
8 | 0.9337 | 0.04584 | 0.0148 | 20.3687
8.5 | 0.9621 | 0.05361 | 0.0176 | 17.9463
9 | 0.9416 | 0.06171 | 0.0203 | 15.2585
9.5 | 0.9057 | 0.07124 | 0.0199 | 12.7134
10 | 0.8679 | 0.08271 | 0.0158 | 10.4933
11 | 0.7914 | 0.11391 | -0.0049 | 6.9476
11.5 | 0.7864 | 0.12633 | -0.0109 | 6.225
12 | 0.787 | 0.13812 | -0.0168 | 5.6979
12.5 | 0.7842 | 0.15053 | -0.0241 | 5.2096
13 | 0.7815 | 0.17157 | -0.0399 | 4.555
13.5 | 0.79 | 0.1804 | -0.0442 | 4.3792
14 | 0.7945 | 0.18696 | -0.0487 | 4.2496
14.5 | 0.811 | 0.19577 | -0.0525 | 4.1426
15 | 0.8285 | 0.20394 | -0.0561 | 4.0625
15.5 | 0.8476 | 0.21236 | -0.0597 | 3.9913
16 | 0.8662 | 0.22093 | -0.0638 | 3.9207
16.5 | 0.8877 | 0.23024 | -0.0677 | 3.8555
17 | 0.9093 | 0.23951 | -0.0716 | 3.7965
17.5 | 0.9288 | 0.24789 | -0.0759 | 3.7468
18 | 0.9561 | 0.25998 | -0.0792 | 3.6776
18.5 | 0.9674 | 0.26377 | -0.0855 | 3.6676
19 | 0.9862 | 0.27208 | -0.0907 | 3.6247
19.5 | 1.0185 | 0.28819 | -0.0932 | 3.5341
20 | 1.0269 | 0.28872 | -0.101 | 3.5567

## 9. Re 100k Mach 0.00 (1)
BIGFOIL.COM POLAR EXPORT
NACA66-410 a=0.2
NACA66-410 a=0.2 |  |  |  | Cl Max: | 0.88 | at alpha= | 9 | deg
JavaFoil+Calcfoil stall+Eppler ext transition |  |  |  | L/D Max: | 51.516 | at alpha= | 4 | deg
Re: | 100000 |  |  | Cd Min: | 0.01262 | at alpha= | 0.5 | deg
Mach: | 0 |  |  | Cl=0 at alpha= | -2.1064 | deg
|  |  |  | @ Cl=0.1, Cd= | 0.032596
|  |  |  | @ Cl=0.4, Cd= | 0.012973
|  |  |  | @ Cl=0.6, Cd= | 0.013618
alpha (deg) | Cl | Cd | Cm | Cl/Cd
-15.5 | -0.304 | 0.34394 | -0.006 | -0.885
-15 | -0.321 | 0.30634 | -0.006 | -1.049
-14.5 | -0.339 | 0.26839 | -0.006 | -1.263
-14 | -0.357 | 0.25191 | -0.006 | -1.417
-13.5 | -0.375 | 0.22878 | -0.006 | -1.638
-13 | -0.393 | 0.21138 | -0.006 | -1.857
-12.5 | -0.41 | 0.18878 | -0.007 | -2.17
-12 | -0.426 | 0.16534 | -0.007 | -2.574
-11.5 | -0.44 | 0.1537 | -0.007 | -2.863
-11 | -0.452 | 0.13574 | -0.007 | -3.33
-10.5 | -0.459 | 0.12393 | -0.007 | -3.7
-10 | -0.459 | 0.11602 | -0.007 | -3.957
-9.5 | -0.456 | 0.10069 | -0.008 | -4.532
-9 | -0.45 | 0.09091 | -0.008 | -4.949
-8.5 | -0.44 | 0.08336 | -0.008 | -5.273
-8 | -0.425 | 0.07554 | -0.009 | -5.626
-7.5 | -0.406 | 0.06972 | -0.009 | -5.827
-7 | -0.383 | 0.06375 | -0.01 | -6.014
-6.5 | -0.356 | 0.05738 | -0.01 | -6.211
-6 | -0.326 | 0.05409 | -0.01 | -6.021
-5.5 | -0.291 | 0.04989 | -0.011 | -5.843
-5 | -0.254 | 0.04612 | -0.011 | -5.512
-4.5 | -0.214 | 0.04346 | -0.011 | -4.93
-4 | -0.172 | 0.04072 | -0.012 | -4.229
-3.5 | -0.128 | 0.03867 | -0.012 | -3.32
-3 | -0.083 | 0.03695 | -0.013 | -2.249
-2.5 | -0.037 | 0.03541 | -0.013 | -1.044
-2 | 0.01 | 0.03418 | -0.014 | 0.283
-1.5 | 0.057 | 0.0332 | -0.015 | 1.71
-1 | 0.104 | 0.03254 | -0.015 | 3.202
-0.5 | 0.152 | 0.03207 | -0.016 | 4.733
0 | 0.24 | 0.0134 | -0.035 | 17.881
0.5 | 0.296 | 0.01262 | -0.036 | 23.448
1 | 0.352 | 0.01279 | -0.036 | 27.493
1.5 | 0.407 | 0.013 | -0.037 | 31.352
2 | 0.463 | 0.01324 | -0.038 | 34.937
2.5 | 0.519 | 0.01349 | -0.038 | 38.449
3 | 0.574 | 0.01375 | -0.039 | 41.752
3.5 | 0.629 | 0.01347 | -0.04 | 46.655
4 | 0.692 | 0.01343 | -0.041 | 51.516
4.5 | 0.754 | 0.01717 | -0.043 | 43.932
5 | 0.806 | 0.01785 | -0.043 | 45.178
5.5 | 0.702 | 0.04065 | -0.02 | 17.269
6 | 0.74 | 0.04358 | -0.019 | 16.972
6.5 | 0.775 | 0.04679 | -0.018 | 16.567
7 | 0.808 | 0.05003 | -0.018 | 16.145
7.5 | 0.837 | 0.0544 | -0.018 | 15.383
8 | 0.86 | 0.05906 | -0.017 | 14.559
8.5 | 0.873 | 0.06388 | -0.016 | 13.669
9 | 0.88 | 0.07045 | -0.016 | 12.488
9.5 | 0.879 | 0.07721 | -0.015 | 11.389
10 | 0.872 | 0.08543 | -0.015 | 10.206
10.5 | 0.858 | 0.09425 | -0.015 | 9.102
11 | 0.838 | 0.09813 | -0.015 | 8.538
11.5 | 0.813 | 0.10967 | -0.015 | 7.411
12 | 0.783 | 0.12574 | -0.013 | 6.229
12.5 | 0.751 | 0.12863 | -0.014 | 5.836
13 | 0.716 | 0.14716 | -0.015 | 4.864
13.5 | 0.679 | 0.17148 | -0.013 | 3.962
14 | 0.643 | 0.16445 | -0.015 | 3.908

## 10. Re 100k Mach 0.00 (2)
BIGFOIL.COM POLAR EXPORT
NACA66-410 a=0.2
NACA66-410 a=0.2 |  |  |  | Cl Max: | 1.0733 | at alpha= | 10 | deg
XFOIL ncrit=9 |  |  |  | L/D Max: | 54.0606 | at alpha= | 6 | deg
Re: | 100000 |  |  | Cd Min: | 0.05684 | at alpha= | 10 | deg
Mach: | 0 |  |  | Cl=0 at alpha= | -99 | deg
|  |  |  | @ Cl=0.1, Cd= | 0.02289
|  |  |  | @ Cl=0.4, Cd= | 0.024709
|  |  |  | @ Cl=0.6, Cd= | 0.024791
alpha (deg) | Cl | Cd | Cm | Cl/Cd
0 | 0.191 | 0.02289 | -0.0483 | 8.3443
0.5 | 0.248 | 0.02341 | -0.0499 | 10.5938
1 | 0.3109 | 0.02391 | -0.0524 | 13.0029
1.5 | 0.3453 | 0.02438 | -0.0495 | 14.1632
2 | 0.4068 | 0.02475 | -0.0511 | 16.4364
2.5 | 0.4844 | 0.02488 | -0.0552 | 19.4695
3.5 | 0.5956 | 0.02483 | -0.0545 | 23.9871
4.5 | 0.7084 | 0.02383 | -0.0521 | 29.7272
5 | 0.7607 | 0.023 | -0.0496 | 33.0739
5.5 | 0.8405 | 0.01749 | -0.0453 | 48.056
6 | 0.8747 | 0.01618 | -0.0378 | 54.0606
6.5 | 0.8497 | 0.0199 | -0.0237 | 42.6985
7 | 0.8547 | 0.02338 | -0.0162 | 36.5569
7.5 | 0.8762 | 0.02611 | -0.011 | 33.558
8 | 0.9386 | 0.03017 | -0.0118 | 31.1104
8.5 | 1.0096 | 0.03643 | -0.0142 | 27.7134
9 | 1.0509 | 0.04224 | -0.0115 | 24.8793
9.5 | 1.0716 | 0.04846 | -0.0067 | 22.1131
10 | 1.0733 | 0.05684 | 0.0002 | 18.8828

## 11. Re 100k Mach 0.10 (1)
BIGFOIL.COM POLAR EXPORT
NACA66-410 a=0.2
NACA66-410 a=0.2 |  |  |  | Cl Max: | 0.877 | at alpha= | 9 | deg
JavaFoil+Calcfoil stall+Eppler ext transition |  |  |  | L/D Max: | 51.619 | at alpha= | 4 | deg
Re: | 100000 |  |  | Cd Min: | 0.01266 | at alpha= | 0.5 | deg
Mach: | 0.1 |  |  | Cl=0 at alpha= | -2.1064 | deg
|  |  |  | @ Cl=0.1, Cd= | 0.03263
|  |  |  | @ Cl=0.4, Cd= | 0.013005
|  |  |  | @ Cl=0.6, Cd= | 0.17559
alpha (deg) | Cl | Cd | Cm | Cl/Cd
-15 | -0.28 | 0.35184 | -0.006 | -0.795
-14.5 | -0.299 | 0.31032 | -0.006 | -0.964
-14 | -0.319 | 0.27913 | -0.006 | -1.144
-13.5 | -0.34 | 0.26092 | -0.006 | -1.302
-13 | -0.36 | 0.22562 | -0.006 | -1.596
-12.5 | -0.38 | 0.20791 | -0.007 | -1.828
-12 | -0.399 | 0.1783 | -0.007 | -2.239
-11.5 | -0.417 | 0.16318 | -0.007 | -2.555
-11 | -0.432 | 0.14452 | -0.007 | -2.991
-10.5 | -0.442 | 0.1304 | -0.007 | -3.389
-10 | -0.445 | 0.11803 | -0.008 | -3.774
-9.5 | -0.445 | 0.10638 | -0.008 | -4.186
-9 | -0.441 | 0.09567 | -0.008 | -4.613
-8.5 | -0.433 | 0.08631 | -0.008 | -5.018
-8 | -0.42 | 0.07702 | -0.009 | -5.458
-7.5 | -0.403 | 0.06984 | -0.009 | -5.774
-7 | -0.382 | 0.06443 | -0.01 | -5.923
-6.5 | -0.356 | 0.05865 | -0.01 | -6.063
-6 | -0.326 | 0.05465 | -0.01 | -5.958
-5.5 | -0.292 | 0.04994 | -0.011 | -5.844
-5 | -0.255 | 0.04648 | -0.011 | -5.482
-4.5 | -0.215 | 0.04374 | -0.011 | -4.916
-4 | -0.173 | 0.04093 | -0.012 | -4.224
-3.5 | -0.129 | 0.03883 | -0.012 | -3.321
-3 | -0.083 | 0.03705 | -0.013 | -2.253
-2.5 | -0.037 | 0.03538 | -0.013 | -1.05
-2 | 0.01 | 0.03424 | -0.014 | 0.284
-1.5 | 0.057 | 0.03323 | -0.015 | 1.717
-1 | 0.105 | 0.03256 | -0.015 | 3.215
-0.5 | 0.153 | 0.03209 | -0.016 | 4.754
0 | 0.241 | 0.01342 | -0.035 | 17.93
0.5 | 0.297 | 0.01266 | -0.036 | 23.482
1 | 0.353 | 0.01282 | -0.037 | 27.573
1.5 | 0.409 | 0.01304 | -0.037 | 31.379
2 | 0.465 | 0.01327 | -0.038 | 35.035
2.5 | 0.521 | 0.01352 | -0.039 | 38.537
3 | 0.577 | 0.01381 | -0.039 | 41.759
3.5 | 0.631 | 0.01413 | -0.04 | 44.681
4 | 0.696 | 0.01347 | -0.041 | 51.619
4.5 | 0.758 | 0.01725 | -0.043 | 43.94
5 | 0.81 | 0.01793 | -0.043 | 45.173
5.5 | 0.705 | 0.04074 | -0.02 | 17.307
6 | 0.743 | 0.04377 | -0.019 | 16.97
6.5 | 0.778 | 0.04665 | -0.018 | 16.678
7 | 0.81 | 0.05043 | -0.018 | 16.069
7.5 | 0.839 | 0.05474 | -0.018 | 15.324
8 | 0.861 | 0.0588 | -0.017 | 14.639
8.5 | 0.873 | 0.06543 | -0.016 | 13.337
9 | 0.877 | 0.07084 | -0.016 | 12.383
9.5 | 0.874 | 0.0777 | -0.015 | 11.248
10 | 0.863 | 0.0854 | -0.015 | 10.11
10.5 | 0.846 | 0.09438 | -0.015 | 8.959
11 | 0.821 | 0.10012 | -0.015 | 8.204
11.5 | 0.792 | 0.1152 | -0.013 | 6.871
12 | 0.758 | 0.12585 | -0.014 | 6.019
12.5 | 0.72 | 0.13402 | -0.014 | 5.373
13 | 0.681 | 0.1476 | -0.015 | 4.611
13.5 | 0.64 | 0.16063 | -0.015 | 3.983
14 | 0.599 | 0.17559 | -0.016 | 3.41

## 12. Re 100k Mach 0.10 (2)
BIGFOIL.COM POLAR EXPORT
NACA66-410 a=0.2
NACA66-410 a=0.2 |  |  |  | Cl Max: | 1.0718 | at alpha= | 10 | deg
XFOIL ncrit=9 |  |  |  | L/D Max: | 53.9176 | at alpha= | 6 | deg
Re: | 100000 |  |  | Cd Min: | 0.2367 | at alpha= | -19.5 | deg
Mach: | 0.1 |  |  | Cl=0 at alpha= | -0.79747 | deg
|  |  |  | @ Cl=0.1, Cd= | 0.023883
|  |  |  | @ Cl=0.4, Cd= | 0.024724
|  |  |  | @ Cl=0.6, Cd= | 0.024803
alpha (deg) | Cl | Cd | Cm | Cl/Cd
-19.5 | -0.6493 | 0.2367 | 0.0296 | -2.7431
-19 | -0.6298 | 0.2283 | 0.0267 | -2.7587
-18.5 | -0.6119 | 0.22174 | 0.0229 | -2.7595
-18 | -0.5946 | 0.21538 | 0.0191 | -2.7607
-17.5 | -0.5775 | 0.20918 | 0.0151 | -2.7608
-17 | -0.561 | 0.20346 | 0.0108 | -2.7573
-16.5 | -0.5499 | 0.20048 | 0.0054 | -2.7429
-16 | -0.545 | 0.19864 | -0.0001 | -2.7437
-15.5 | -0.5379 | 0.19473 | -0.0053 | -2.7623
-15 | -0.5006 | 0.17667 | -0.0045 | -2.8335
-14.5 | -0.4837 | 0.16934 | -0.0071 | -2.8564
-14 | -0.4694 | 0.16256 | -0.0103 | -2.8875
-13.5 | -0.4566 | 0.15603 | -0.0137 | -2.9264
-13 | -0.4475 | 0.15043 | -0.0181 | -2.9748
-12.5 | -0.4487 | 0.14679 | -0.0244 | -3.0567
-12 | -0.4286 | 0.13572 | -0.025 | -3.158
-11.5 | -0.4124 | 0.12826 | -0.0264 | -3.2153
-11 | -0.4034 | 0.12167 | -0.0297 | -3.3155
-10.5 | -0.4055 | 0.1165 | -0.0358 | -3.4807
-10 | -0.4145 | 0.11173 | -0.0435 | -3.7098
-9.5 | -0.3873 | 0.10093 | -0.0394 | -3.8373
-9 | -0.3848 | 0.09482 | -0.0414 | -4.0582
-8.5 | -0.4086 | 0.09066 | -0.041 | -4.5069
-8 | -0.4543 | 0.08868 | -0.0344 | -5.1229
-7.5 | -0.4973 | 0.0861 | -0.0285 | -5.7758
-7 | -0.5304 | 0.08314 | -0.0259 | -6.3796
-6.5 | -0.5442 | 0.07669 | -0.0231 | -7.0961
-6 | -0.5402 | 0.07024 | -0.0188 | -7.6908
-5 | -0.5242 | 0.05936 | -0.0151 | -8.8309
-4.5 | -0.4912 | 0.05254 | -0.0158 | -9.3491
-4 | -0.4469 | 0.04684 | -0.0179 | -9.541
-2.5 | -0.2781 | 0.03285 | -0.0236 | -8.4658
-2 | -0.1778 | 0.02889 | -0.0239 | -6.1544
-1.5 | -0.1094 | 0.02672 | -0.0257 | -4.0943
-1 | -0.0497 | 0.02528 | -0.0264 | -1.966
0 | 0.1957 | 0.02299 | -0.0492 | 8.5124
0.5 | 0.2543 | 0.02351 | -0.0511 | 10.8167
1 | 0.3192 | 0.02401 | -0.0538 | 13.2945
1.5 | 0.3486 | 0.02446 | -0.0499 | 14.2518
2 | 0.4147 | 0.0248 | -0.0523 | 16.7218
2.5 | 0.4954 | 0.0249 | -0.0569 | 19.8956
3 | 0.5286 | 0.02522 | -0.0529 | 20.9596
3.5 | 0.604 | 0.02478 | -0.0554 | 24.3745
4 | 0.6458 | 0.02472 | -0.0521 | 26.1246
4.5 | 0.7165 | 0.02371 | -0.0527 | 30.2193
5 | 0.7682 | 0.02278 | -0.0499 | 33.7226
5.5 | 0.8408 | 0.01758 | -0.0445 | 47.8271
6 | 0.8767 | 0.01626 | -0.037 | 53.9176
6.5 | 0.8484 | 0.02028 | -0.0227 | 41.8343
7 | 0.855 | 0.02358 | -0.0153 | 36.2595
7.5 | 0.8769 | 0.02634 | -0.0102 | 33.2916
8 | 0.9433 | 0.03058 | -0.0114 | 30.847
8.5 | 1.0132 | 0.03696 | -0.0135 | 27.4134
9 | 1.0522 | 0.04285 | -0.0105 | 24.5554
9.5 | 1.07 | 0.04908 | -0.0054 | 21.8011
10 | 1.0718 | 0.05691 | 0.0011 | 18.8332
10.5 | 1.0237 | 0.0698 | 0.0102 | 14.6662
11 | 0.9336 | 0.08247 | 0.0113 | 11.3205
12.5 | 0.8205 | 0.13329 | -0.0152 | 6.1558
13 | 0.7997 | 0.14309 | -0.0214 | 5.5888
13.5 | 0.7896 | 0.1521 | -0.0267 | 5.1913
14 | 0.8054 | 0.16075 | -0.0276 | 5.0103
14.5 | 0.8328 | 0.16961 | -0.0265 | 4.9101
15 | 0.801 | 0.17763 | -0.0386 | 4.5094

## 13. Re 100k Mach 0.25 (1)
BIGFOIL.COM POLAR EXPORT
NACA66-410 a=0.2
NACA66-410 a=0.2 |  |  |  | Cl Max: | 0.862 | at alpha= | 8 | deg
JavaFoil+Calcfoil stall+Eppler ext transition |  |  |  | L/D Max: | 49.762 | at alpha= | 4 | deg
Re: | 100000 |  |  | Cd Min: | 0.01284 | at alpha= | 0.5 | deg
Mach: | 0.25 |  |  | Cl=0 at alpha= | -2.1042 | deg
|  |  |  | @ Cl=0.1, Cd= | 0.032799
|  |  |  | @ Cl=0.4, Cd= | 0.20365
|  |  |  | @ Cl=0.6, Cd= | 0.20365
alpha (deg) | Cl | Cd | Cm | Cl/Cd
-13 | -0.062 | 0.23557 | -0.008 | -0.263
-12.5 | -0.059 | 0.21691 | -0.008 | -0.272
-12 | -0.126 | 0.49511 | -0.008 | -0.254
-11.5 | -0.195 | 0.33281 | -0.008 | -0.587
-11 | -0.249 | 0.25817 | -0.008 | -0.965
-10.5 | -0.291 | 0.19925 | -0.008 | -1.461
-10 | -0.322 | 0.15961 | -0.008 | -2.019
-9.5 | -0.347 | 0.14074 | -0.008 | -2.467
-9 | -0.365 | 0.12042 | -0.009 | -3.035
-8.5 | -0.377 | 0.10155 | -0.009 | -3.709
-8 | -0.38 | 0.087 | -0.009 | -4.371
-7.5 | -0.376 | 0.07773 | -0.009 | -4.843
-7 | -0.365 | 0.06956 | -0.01 | -5.251
-6.5 | -0.347 | 0.06242 | -0.01 | -5.56
-6 | -0.323 | 0.05624 | -0.01 | -5.734
-5.5 | -0.292 | 0.05199 | -0.011 | -5.623
-5 | -0.257 | 0.0477 | -0.011 | -5.395
-4.5 | -0.218 | 0.04425 | -0.012 | -4.936
-4 | -0.176 | 0.04177 | -0.012 | -4.223
-3.5 | -0.132 | 0.03913 | -0.012 | -3.371
-3 | -0.086 | 0.03745 | -0.013 | -2.284
-2.5 | -0.038 | 0.03575 | -0.013 | -1.066
-2 | 0.01 | 0.03443 | -0.014 | 0.29
-1.5 | 0.059 | 0.03341 | -0.015 | 1.753
-1 | 0.108 | 0.03268 | -0.016 | 3.291
-0.5 | 0.157 | 0.0322 | -0.017 | 4.868
0 | 0.247 | 0.01358 | -0.036 | 18.184
0.5 | 0.305 | 0.01284 | -0.037 | 23.731
1 | 0.362 | 0.01304 | -0.038 | 27.792
1.5 | 0.42 | 0.01326 | -0.038 | 31.667
2 | 0.477 | 0.01353 | -0.039 | 35.238
2.5 | 0.534 | 0.01377 | -0.04 | 38.807
3 | 0.591 | 0.01406 | -0.04 | 42.057
3.5 | 0.647 | 0.01444 | -0.041 | 44.842
4 | 0.715 | 0.01437 | -0.043 | 49.762
4.5 | 0.776 | 0.01826 | -0.044 | 42.507
5 | 0.829 | 0.01842 | -0.045 | 45
5.5 | 0.722 | 0.04114 | -0.02 | 17.548
6 | 0.759 | 0.0442 | -0.019 | 17.175
6.5 | 0.793 | 0.04759 | -0.019 | 16.668
7 | 0.823 | 0.05168 | -0.018 | 15.918
7.5 | 0.847 | 0.05593 | -0.018 | 15.145
8 | 0.862 | 0.0616 | -0.017 | 13.995
8.5 | 0.862 | 0.06841 | -0.017 | 12.606
9 | 0.85 | 0.07598 | -0.015 | 11.194
9.5 | 0.826 | 0.08734 | -0.015 | 9.457
10 | 0.788 | 0.0978 | -0.014 | 8.059
10.5 | 0.738 | 0.11399 | -0.013 | 6.475
11 | 0.677 | 0.11923 | -0.014 | 5.675
11.5 | 0.605 | 0.15726 | -0.013 | 3.849
12 | 0.526 | 0.1639 | -0.015 | 3.21
12.5 | 0.44 | 0.18509 | -0.015 | 2.38
13 | 0.349 | 0.20365 | -0.017 | 1.712

## 14. Re 100k Mach 0.25 (2)
BIGFOIL.COM POLAR EXPORT
NACA66-410 a=0.2
NACA66-410 a=0.2 |  |  |  | Cl Max: | 1.0549 | at alpha= | 9.5 | deg
XFOIL ncrit=9 |  |  |  | L/D Max: | 51.2063 | at alpha= | 6 | deg
Re: | 100000 |  |  | Cd Min: | 0.24906 | at alpha= | -20 | deg
Mach: | 0.25 |  |  | Cl=0 at alpha= | -0.88075 | deg
|  |  |  | @ Cl=0.1, Cd= | 0.023746
|  |  |  | @ Cl=0.4, Cd= | 0.02505
|  |  |  | @ Cl=0.6, Cd= | 0.025252
alpha (deg) | Cl | Cd | Cm | Cl/Cd
-20 | -0.6789 | 0.24906 | 0.0346 | -2.7258
-19.5 | -0.6569 | 0.23832 | 0.0319 | -2.7564
-19 | -0.6381 | 0.23132 | 0.0281 | -2.7585
-18.5 | -0.6194 | 0.22475 | 0.024 | -2.756
-18 | -0.6011 | 0.21828 | 0.0199 | -2.7538
-17.5 | -0.5832 | 0.21217 | 0.0155 | -2.7487
-17 | -0.5679 | 0.20805 | 0.0102 | -2.7296
-16.5 | -0.5596 | 0.20639 | 0.0045 | -2.7114
-16 | -0.5535 | 0.20391 | -0.0009 | -2.7144
-15.5 | -0.5181 | 0.18605 | -0.0013 | -2.7847
-15 | -0.4986 | 0.1781 | -0.004 | -2.7996
-14.5 | -0.4822 | 0.17118 | -0.0073 | -2.8169
-14 | -0.4673 | 0.16444 | -0.0108 | -2.8418
-13.5 | -0.4554 | 0.15855 | -0.015 | -2.8723
-13 | -0.452 | 0.15483 | -0.0207 | -2.9193
-12.5 | -0.4515 | 0.15083 | -0.0268 | -2.9934
-12 | -0.4164 | 0.13674 | -0.0243 | -3.0452
-11.5 | -0.4051 | 0.13 | -0.0274 | -3.1162
-11 | -0.4008 | 0.1245 | -0.0323 | -3.2193
-10.5 | -0.4094 | 0.12067 | -0.04 | -3.3927
-10 | -0.3827 | 0.10948 | -0.0377 | -3.4956
-9.5 | -0.3737 | 0.1028 | -0.0395 | -3.6352
-9 | -0.381 | 0.09765 | -0.0437 | -3.9017
-8.5 | -0.4221 | 0.0955 | -0.0425 | -4.4199
-8 | -0.4683 | 0.09388 | -0.0356 | -4.9883
-7.5 | -0.5115 | 0.09188 | -0.0308 | -5.567
-7 | -0.5201 | 0.08419 | -0.0265 | -6.1777
-6.5 | -0.5257 | 0.07851 | -0.0216 | -6.696
-6 | -0.5408 | 0.07481 | -0.0204 | -7.229
-5.5 | -0.539 | 0.06726 | -0.0168 | -8.0137
-5 | -0.5316 | 0.06141 | -0.0149 | -8.6566
-4.5 | -0.4898 | 0.05574 | -0.0187 | -8.7872
-4 | -0.4486 | 0.04841 | -0.0205 | -9.2667
-3.5 | -0.4104 | 0.04298 | -0.0209 | -9.5486
-3 | -0.3748 | 0.03776 | -0.0198 | -9.9258
-2.5 | -0.2493 | 0.03328 | -0.0252 | -7.491
-2 | -0.1838 | 0.02973 | -0.0253 | -6.1823
-1.5 | -0.1149 | 0.0275 | -0.0267 | -4.1782
-1 | -0.0451 | 0.02601 | -0.0287 | -1.7339
-0.5 | 0.144 | 0.02306 | -0.049 | 6.2446
0 | 0.216 | 0.02353 | -0.0532 | 9.1798
0.5 | 0.259 | 0.02401 | -0.052 | 10.7872
1 | 0.3168 | 0.02449 | -0.0531 | 12.9359
1.5 | 0.3875 | 0.02488 | -0.0562 | 15.5748
2 | 0.4199 | 0.02532 | -0.0523 | 16.5837
2.5 | 0.4965 | 0.02544 | -0.0557 | 19.5165
3.5 | 0.6121 | 0.02523 | -0.0546 | 24.2608
4 | 0.6563 | 0.02511 | -0.0513 | 26.137
4.5 | 0.7311 | 0.02397 | -0.0518 | 30.5006
5 | 0.8028 | 0.02164 | -0.0499 | 37.098
5.5 | 0.8563 | 0.01735 | -0.0416 | 49.3545
6 | 0.8787 | 0.01716 | -0.0316 | 51.2063
6.5 | 0.8463 | 0.02173 | -0.0179 | 38.9462
7 | 0.8538 | 0.02463 | -0.0103 | 34.665
7.5 | 0.882 | 0.02765 | -0.0058 | 31.8987
8 | 0.9659 | 0.03275 | -0.0086 | 29.4931
8.5 | 1.0277 | 0.03979 | -0.0091 | 25.8281
9 | 1.0544 | 0.04613 | -0.0048 | 22.8571
9.5 | 1.0549 | 0.05187 | 0.0018 | 20.3374
10 | 1.0466 | 0.05943 | 0.0074 | 17.6106
10.5 | 1.022 | 0.06568 | 0.0138 | 15.5603
11 | 0.961 | 0.07381 | 0.0171 | 13.0199
11.5 | 0.9132 | 0.08468 | 0.0145 | 10.7841
12 | 0.8737 | 0.09854 | 0.0076 | 8.8665
12.5 | 0.7153 | 0.1112 | 0.0021 | 6.4326
13 | 0.627 | 0.13789 | -0.0186 | 4.5471
13.5 | 0.6657 | 0.14714 | -0.0172 | 4.5243
14 | 0.633 | 0.15103 | -0.0232 | 4.1912
14.5 | 0.6243 | 0.15701 | -0.0274 | 3.9762

## 15. Re 100k Mach 0.50 (1)
BIGFOIL.COM POLAR EXPORT
NACA66-410 a=0.2
NACA66-410 a=0.2 |  |  |  | Cl Max: | 1.157 | at alpha= | 20 | deg
JavaFoil+Calcfoil stall+Eppler ext transition |  |  |  | L/D Max: | 47.705 | at alpha= | 3.5 | deg
Re: | 100000 |  |  | Cd Min: | 0.00977 | at alpha= | 0 | deg
Mach: | 0.5 |  |  | Cl=0 at alpha= | -2.1038 | deg
|  |  |  | @ Cl=0.1, Cd= | 0.033657
|  |  |  | @ Cl=0.4, Cd= | 0.013989
|  |  |  | @ Cl=0.6, Cd= | 0.014907
alpha (deg) | Cl | Cd | Cm | Cl/Cd
-20 | -0.956 | 0.33986 | -0.008 | -2.813
-19.5 | -0.93 | 0.3209 | -0.008 | -2.899
-19 | -0.904 | 0.32222 | -0.009 | -2.806
-18.5 | -0.877 | 0.30325 | -0.009 | -2.891
-18 | -0.85 | 0.2909 | -0.009 | -2.922
-17.5 | -0.824 | 0.28578 | -0.009 | -2.883
-17 | -0.798 | 0.27443 | -0.009 | -2.907
-16.5 | -0.771 | 0.27598 | -0.009 | -2.795
-16 | -0.745 | 0.27197 | -0.01 | -2.74
-15.5 | -0.719 | 0.26045 | -0.01 | -2.761
-15 | -0.691 | 0.24597 | -0.01 | -2.809
-14.5 | -0.665 | 0.22824 | -0.01 | -2.912
-14 | -0.638 | 0.22538 | -0.01 | -2.831
-13.5 | -0.612 | 0.22078 | -0.011 | -2.771
-13 | -0.585 | 0.21411 | -0.011 | -2.733
-12.5 | -0.559 | 0.21231 | -0.011 | -2.631
-12 | -0.532 | 0.2062 | -0.011 | -2.58
-11.5 | -0.504 | 0.20896 | -0.011 | -2.414
-11 | -0.478 | 0.2017 | -0.011 | -2.367
-10.5 | -0.451 | 0.19585 | -0.011 | -2.302
-10 | -0.424 | 0.1956 | -0.011 | -2.168
-9.5 | -0.397 | 0.17619 | -0.012 | -2.256
-9 | -0.371 | 0.17674 | -0.012 | -2.097
-8.5 | -0.344 | 0.15589 | -0.012 | -2.206
-8 | -0.317 | 0.15342 | -0.013 | -2.067
-7.5 | -0.29 | 0.14974 | -0.012 | -1.935
-7 | -0.263 | 0.13715 | -0.012 | -1.917
-6.5 | -0.236 | 0.13242 | -0.012 | -1.783
-6 | -0.209 | 0.13347 | -0.012 | -1.568
-5.5 | -0.182 | 0.13605 | -0.013 | -1.341
-5 | -0.155 | 0.10395 | -0.011 | -1.495
-4.5 | -0.205 | 0.05955 | -0.012 | -3.445
-4 | -0.183 | 0.04932 | -0.013 | -3.714
-3.5 | -0.142 | 0.04349 | -0.013 | -3.272
-3 | -0.094 | 0.03991 | -0.014 | -2.349
-2.5 | -0.042 | 0.03727 | -0.014 | -1.129
-2 | 0.011 | 0.03551 | -0.015 | 0.312
-1.5 | 0.065 | 0.03423 | -0.016 | 1.905
-1 | 0.12 | 0.03333 | -0.017 | 3.599
-0.5 | 0.175 | 0.0328 | -0.018 | 5.335
0 | 0.274 | 0.00977 | -0.019 | 28.016
0.5 | 0.338 | 0.01397 | -0.041 | 24.202
1 | 0.402 | 0.01399 | -0.041 | 28.723
1.5 | 0.466 | 0.01424 | -0.042 | 32.72
2 | 0.53 | 0.01454 | -0.043 | 36.428
2.5 | 0.594 | 0.01487 | -0.044 | 39.94
3 | 0.657 | 0.01526 | -0.045 | 43.073
3.5 | 0.732 | 0.01534 | -0.047 | 47.705
4 | 0.798 | 0.01949 | -0.048 | 40.954
4.5 | 0.856 | 0.0205 | -0.049 | 41.74
5 | 0.751 | 0.04064 | -0.022 | 18.486
5.5 | 0.788 | 0.04432 | -0.021 | 17.784
6 | 0.813 | 0.04923 | -0.02 | 16.516
6.5 | 0.816 | 0.0559 | -0.019 | 14.596
7 | 0.764 | 0.06503 | -0.017 | 11.754
7.5 | 0.51 | 0.13131 | -0.017 | 3.881
8 | 0.536 | 0.14122 | -0.02 | 3.796
8.5 | 0.562 | 0.15511 | -0.021 | 3.625
9 | 0.588 | 0.15702 | -0.021 | 3.746
9.5 | 0.614 | 0.15255 | -0.022 | 4.026
10 | 0.641 | 0.16484 | -0.025 | 3.888
10.5 | 0.667 | 0.1687 | -0.025 | 3.953
11 | 0.692 | 0.20388 | -0.025 | 3.396
11.5 | 0.718 | 0.20704 | -0.026 | 3.468
12 | 0.745 | 0.21919 | -0.029 | 3.4
12.5 | 0.771 | 0.21772 | -0.03 | 3.541
13 | 0.796 | 0.22414 | -0.03 | 3.553
13.5 | 0.822 | 0.22902 | -0.03 | 3.588
14 | 0.849 | 0.24427 | -0.033 | 3.476
14.5 | 0.874 | 0.25225 | -0.034 | 3.465
15 | 0.899 | 0.25737 | -0.034 | 3.494
15.5 | 0.925 | 0.26543 | -0.035 | 3.484
16 | 0.952 | 0.27891 | -0.037 | 3.414
16.5 | 0.977 | 0.28543 | -0.038 | 3.424
17 | 1.002 | 0.30226 | -0.038 | 3.315
17.5 | 1.027 | 0.31322 | -0.039 | 3.28
18 | 1.055 | 0.32341 | -0.041 | 3.262
18.5 | 1.08 | 0.32222 | -0.042 | 3.351
19 | 1.104 | 0.33317 | -0.043 | 3.315
19.5 | 1.129 | 0.34563 | -0.043 | 3.268
20 | 1.157 | 0.34908 | -0.045 | 3.315

## 16. Re 100k Mach 0.50 (2)
BIGFOIL.COM POLAR EXPORT
NACA66-410 a=0.2
NACA66-410 a=0.2 |  |  |  | Cl Max: | 1.04 | at alpha= | 20 | deg
XFOIL ncrit=9 |  |  |  | L/D Max: | 46.7782 | at alpha= | 5.5 | deg
Re: | 100000 |  |  | Cd Min: | 0.29343 | at alpha= | 20 | deg
Mach: | 0.5 |  |  | Cl=0 at alpha= | -0.69286 | deg
|  |  |  | @ Cl=0.1, Cd= | 0.026738
|  |  |  | @ Cl=0.4, Cd= | 0.026908
|  |  |  | @ Cl=0.6, Cd= | 0.027586
alpha (deg) | Cl | Cd | Cm | Cl/Cd
-20 | -0.7283 | 0.26409 | 0.044 | -2.7578
-19.5 | -0.7056 | 0.25635 | 0.0388 | -2.7525
-19 | -0.6829 | 0.24875 | 0.0335 | -2.7453
-18.5 | -0.6601 | 0.24197 | 0.0278 | -2.728
-18 | -0.6437 | 0.24051 | 0.0207 | -2.6764
-17.5 | -0.6308 | 0.23919 | 0.0142 | -2.6372
-17 | -0.5967 | 0.22089 | 0.0117 | -2.7013
-16.5 | -0.5713 | 0.21048 | 0.0083 | -2.7143
-16 | -0.5489 | 0.20251 | 0.0041 | -2.7105
-15.5 | -0.5274 | 0.195 | -0.0003 | -2.7046
-15 | -0.5066 | 0.18785 | -0.0051 | -2.6968
-14.5 | -0.4918 | 0.18341 | -0.011 | -2.6814
-14 | -0.4872 | 0.18148 | -0.0174 | -2.6846
-13.5 | -0.4509 | 0.16589 | -0.0185 | -2.7181
-13 | -0.4292 | 0.15771 | -0.0215 | -2.7215
-12.5 | -0.4138 | 0.15116 | -0.0257 | -2.7375
-12 | -0.4156 | 0.14898 | -0.0327 | -2.7896
-11.5 | -0.3863 | 0.13685 | -0.0335 | -2.8228
-11 | -0.3677 | 0.12916 | -0.0358 | -2.8469
-10.5 | -0.3609 | 0.12349 | -0.0401 | -2.9225
-10 | -0.374 | 0.12113 | -0.0473 | -3.0876
-9.5 | -0.341 | 0.10943 | -0.0435 | -3.1161
-9 | -0.3526 | 0.10568 | -0.0429 | -3.3365
-8.5 | -0.3997 | 0.10583 | -0.041 | -3.7768
-8 | -0.3885 | 0.09803 | -0.034 | -3.9631
-7.5 | -0.4225 | 0.09552 | -0.0315 | -4.4232
-7 | -0.4749 | 0.09385 | -0.0294 | -5.0602
-6.5 | -0.47 | 0.0864 | -0.0235 | -5.4398
-6 | -0.5207 | 0.08409 | -0.0213 | -6.1922
-5.5 | -0.5208 | 0.07669 | -0.0176 | -6.791
-5 | -0.5052 | 0.06908 | -0.0222 | -7.3133
-4.5 | -0.4861 | 0.06196 | -0.0257 | -7.8454
-4 | -0.4572 | 0.05509 | -0.0275 | -8.2991
-3.5 | -0.4373 | 0.04875 | -0.0241 | -8.9703
-3 | -0.4155 | 0.04266 | -0.0191 | -9.7398
-2.5 | -0.2761 | 0.03756 | -0.0326 | -7.3509
-2 | -0.1966 | 0.03354 | -0.0332 | -5.8617
-1.5 | -0.1164 | 0.03072 | -0.035 | -3.7891
-1 | -0.043 | 0.0288 | -0.0355 | -1.4931
-0.5 | 0.027 | 0.02749 | -0.0359 | 0.98218
0 | 0.0795 | 0.02679 | -0.0336 | 2.9675
0.5 | 0.3139 | 0.0262 | -0.0618 | 11.9809
1 | 0.3708 | 0.02669 | -0.0614 | 13.8928
1.5 | 0.4245 | 0.02709 | -0.06 | 15.67
2 | 0.4656 | 0.02748 | -0.0562 | 16.9432
2.5 | 0.5508 | 0.02741 | -0.0591 | 20.0949
3 | 0.5878 | 0.02758 | -0.0538 | 21.3125
3.5 | 0.6301 | 0.0276 | -0.0489 | 22.8297
4 | 0.6775 | 0.02747 | -0.0444 | 24.6633
4.5 | 0.7325 | 0.02703 | -0.0405 | 27.0995
5.5 | 0.8944 | 0.01912 | -0.0268 | 46.7782
6 | 0.8658 | 0.02142 | -0.011 | 40.4202
7 | 0.8554 | 0.02991 | 0.0055 | 28.5991
7.5 | 0.9149 | 0.03361 | 0.0096 | 27.2211
8 | 0.974 | 0.0397 | 0.0121 | 24.534
8.5 | 0.9801 | 0.046 | 0.0173 | 21.3065
9 | 0.961 | 0.05285 | 0.0215 | 18.1835
9.5 | 0.9309 | 0.061 | 0.0229 | 15.2607
10 | 0.895 | 0.0711 | 0.0205 | 12.5879
10.5 | 0.856 | 0.0838 | 0.0138 | 10.2148
11 | 0.8234 | 0.0987 | 0.0042 | 8.3425
11.5 | 0.8058 | 0.11362 | -0.0047 | 7.0921
12 | 0.8058 | 0.12542 | -0.0097 | 6.4248
12.5 | 0.7937 | 0.14177 | -0.0205 | 5.5985
13 | 0.7857 | 0.16127 | -0.0339 | 4.872
13.5 | 0.8164 | 0.17236 | -0.0351 | 4.7366
14 | 0.815 | 0.17993 | -0.0414 | 4.5295
14.5 | 0.8265 | 0.18842 | -0.046 | 4.3865
15 | 0.8384 | 0.19715 | -0.0512 | 4.2526
15.5 | 0.8769 | 0.21037 | -0.0514 | 4.1684
16 | 0.8727 | 0.21471 | -0.0604 | 4.0646
16.5 | 0.8991 | 0.22582 | -0.063 | 3.9815
17 | 0.9137 | 0.23281 | -0.0687 | 3.9247
17.5 | 0.9278 | 0.24119 | -0.0751 | 3.8468
18 | 0.9484 | 0.24977 | -0.0798 | 3.7971
18.5 | 0.9779 | 0.26358 | -0.0821 | 3.7101
19 | 0.9858 | 0.26724 | -0.0911 | 3.6888
19.5 | 1.0076 | 0.27607 | -0.0961 | 3.6498
20 | 1.04 | 0.29343 | -0.0973 | 3.5443

## 17. Re 250k Mach 0.00 (1)
BIGFOIL.COM POLAR EXPORT
NACA66-410 a=0.2
NACA66-410 a=0.2 |  |  |  | Cl Max: | 0.905 | at alpha= | 6 | deg
JavaFoil+Calcfoil stall+Eppler ext transition |  |  |  | L/D Max: | 78.042 | at alpha= | 4 | deg
Re: | 250000 |  |  | Cd Min: | 0.00786 | at alpha= | 0.5 | deg
Mach: | 0 |  |  | Cl=0 at alpha= | -2.1064 | deg
|  |  |  | @ Cl=0.1, Cd= | 0.029817
|  |  |  | @ Cl=0.4, Cd= | 0.0079802
|  |  |  | @ Cl=0.6, Cd= | 0.008538
alpha (deg) | Cl | Cd | Cm | Cl/Cd
-15.5 | -0.304 | 0.19753 | -0.006 | -1.541
-15 | -0.321 | 0.23447 | -0.006 | -1.371
-14.5 | -0.339 | 0.20814 | -0.006 | -1.629
-14 | -0.357 | 0.19586 | -0.007 | -1.823
-13.5 | -0.375 | 0.17843 | -0.007 | -2.101
-13 | -0.393 | 0.1616 | -0.007 | -2.43
-12.5 | -0.41 | 0.14706 | -0.007 | -2.786
-12 | -0.426 | 0.13097 | -0.007 | -3.25
-11.5 | -0.44 | 0.12236 | -0.007 | -3.597
-11 | -0.452 | 0.11057 | -0.007 | -4.089
-10.5 | -0.459 | 0.09994 | -0.007 | -4.589
-10 | -0.459 | 0.09253 | -0.008 | -4.963
-9.5 | -0.456 | 0.08364 | -0.008 | -5.457
-9 | -0.45 | 0.07664 | -0.008 | -5.871
-8.5 | -0.44 | 0.07008 | -0.009 | -6.272
-8 | -0.425 | 0.06435 | -0.009 | -6.605
-7.5 | -0.406 | 0.05938 | -0.009 | -6.843
-7 | -0.383 | 0.05445 | -0.01 | -7.041
-6.5 | -0.356 | 0.05022 | -0.01 | -7.099
-6 | -0.326 | 0.047 | -0.011 | -6.931
-5.5 | -0.291 | 0.04402 | -0.011 | -6.623
-5 | -0.254 | 0.04119 | -0.011 | -6.172
-4.5 | -0.214 | 0.03869 | -0.012 | -5.539
-4 | -0.172 | 0.03643 | -0.012 | -4.728
-3.5 | -0.128 | 0.03461 | -0.013 | -3.71
-3 | -0.083 | 0.0332 | -0.013 | -2.504
-2.5 | -0.037 | 0.03229 | -0.014 | -1.146
-2 | 0.01 | 0.03118 | -0.015 | 0.311
-1.5 | 0.057 | 0.03032 | -0.016 | 1.875
-1 | 0.104 | 0.02977 | -0.016 | 3.503
-0.5 | 0.188 | 0.00976 | -0.036 | 19.315
0 | 0.245 | 0.00967 | -0.036 | 25.379
0.5 | 0.303 | 0.00786 | -0.037 | 38.565
1 | 0.36 | 0.00791 | -0.038 | 45.585
1.5 | 0.417 | 0.00801 | -0.038 | 52.103
2 | 0.474 | 0.0082 | -0.039 | 57.841
2.5 | 0.531 | 0.00833 | -0.04 | 63.77
3 | 0.588 | 0.00849 | -0.04 | 69.223
3.5 | 0.643 | 0.00871 | -0.041 | 73.868
4 | 0.704 | 0.00902 | -0.042 | 78.042
4.5 | 0.758 | 0.01408 | -0.043 | 53.81
5 | 0.81 | 0.01464 | -0.043 | 55.328
5.5 | 0.859 | 0.01528 | -0.044 | 56.231
6 | 0.905 | 0.01597 | -0.045 | 56.666
6.5 | 0.776 | 0.04325 | -0.02 | 17.952
7 | 0.809 | 0.04625 | -0.02 | 17.492
7.5 | 0.837 | 0.04956 | -0.019 | 16.897
8 | 0.86 | 0.05306 | -0.019 | 16.213
8.5 | 0.874 | 0.05785 | -0.018 | 15.105
9 | 0.88 | 0.06277 | -0.017 | 14.022
9.5 | 0.88 | 0.06839 | -0.017 | 12.861
10 | 0.872 | 0.07397 | -0.017 | 11.791
10.5 | 0.858 | 0.08019 | -0.016 | 10.7
11 | 0.838 | 0.08476 | -0.016 | 9.889

## 18. Re 250k Mach 0.00 (2)
BIGFOIL.COM POLAR EXPORT
NACA66-410 a=0.2
NACA66-410 a=0.2 |  |  |  | Cl Max: | 1.0901 | at alpha= | 10 | deg
XFOIL ncrit=9 |  |  |  | L/D Max: | 85.0207 | at alpha= | 4.5 | deg
Re: | 250000 |  |  | Cd Min: | 0.04326 | at alpha= | 10 | deg
Mach: | 0 |  |  | Cl=0 at alpha= | -99 | deg
|  |  |  | @ Cl=0.1, Cd= | 0.01222
|  |  |  | @ Cl=0.4, Cd= | 0.012308
|  |  |  | @ Cl=0.6, Cd= | 0.011458
alpha (deg) | Cl | Cd | Cm | Cl/Cd
0 | 0.2374 | 0.01222 | -0.0402 | 19.4272
0.5 | 0.3754 | 0.01243 | -0.056 | 30.2011
1 | 0.428 | 0.01217 | -0.0556 | 35.1684
1.5 | 0.4919 | 0.01193 | -0.0579 | 41.2322
2 | 0.55 | 0.0117 | -0.0588 | 47.0085
2.5 | 0.614 | 0.01139 | -0.0609 | 53.9069
3 | 0.678 | 0.01109 | -0.0629 | 61.1362
3.5 | 0.7434 | 0.01064 | -0.0651 | 69.8684
4 | 0.7879 | 0.01005 | -0.0625 | 78.398
4.5 | 0.823 | 0.00968 | -0.0581 | 85.0207
5.5 | 0.855 | 0.01185 | -0.0438 | 72.1519
6 | 0.8299 | 0.0153 | -0.0308 | 54.2418
6.5 | 0.8532 | 0.01691 | -0.0256 | 50.4554
7 | 0.8751 | 0.01878 | -0.0204 | 46.5974
7.5 | 0.8994 | 0.0206 | -0.0157 | 43.6602
8 | 0.9365 | 0.0239 | -0.0135 | 39.1841
8.5 | 0.9837 | 0.0263 | -0.0125 | 37.403
9 | 1.0406 | 0.03119 | -0.0136 | 33.3633
9.5 | 1.0729 | 0.03633 | -0.0107 | 29.5321
10 | 1.0901 | 0.04326 | -0.006 | 25.1988

## 19. Re 250k Mach 0.10 (1)
BIGFOIL.COM POLAR EXPORT
NACA66-410 a=0.2
NACA66-410 a=0.2 |  |  |  | Cl Max: | 0.909 | at alpha= | 6 | deg
JavaFoil+Calcfoil stall+Eppler ext transition |  |  |  | L/D Max: | 77.765 | at alpha= | 4 | deg
Re: | 250000 |  |  | Cd Min: | 0.00787 | at alpha= | 0.5 | deg
Mach: | 0.1 |  |  | Cl=0 at alpha= | -2.1064 | deg
|  |  |  | @ Cl=0.1, Cd= | 0.029848
|  |  |  | @ Cl=0.4, Cd= | 0.00804
|  |  |  | @ Cl=0.6, Cd= | 0.0085757
alpha (deg) | Cl | Cd | Cm | Cl/Cd
-15 | -0.28 | 0.20166 | -0.006 | -1.387
-14.5 | -0.299 | 0.2455 | -0.006 | -1.219
-14 | -0.319 | 0.20867 | -0.007 | -1.53
-13.5 | -0.34 | 0.19574 | -0.007 | -1.736
-13 | -0.36 | 0.17205 | -0.007 | -2.093
-12.5 | -0.38 | 0.15512 | -0.007 | -2.451
-12 | -0.399 | 0.14076 | -0.007 | -2.837
-11.5 | -0.417 | 0.12749 | -0.007 | -3.27
-11 | -0.432 | 0.1147 | -0.007 | -3.769
-10.5 | -0.442 | 0.10536 | -0.008 | -4.195
-10 | -0.445 | 0.09388 | -0.008 | -4.745
-9.5 | -0.445 | 0.0859 | -0.008 | -5.185
-9 | -0.441 | 0.078 | -0.008 | -5.658
-8.5 | -0.433 | 0.07182 | -0.009 | -6.031
-8 | -0.421 | 0.0659 | -0.009 | -6.381
-7.5 | -0.403 | 0.0612 | -0.01 | -6.592
-7 | -0.382 | 0.05598 | -0.01 | -6.819
-6.5 | -0.356 | 0.05148 | -0.01 | -6.91
-6 | -0.326 | 0.04724 | -0.011 | -6.894
-5.5 | -0.292 | 0.04412 | -0.011 | -6.615
-5 | -0.255 | 0.04124 | -0.011 | -6.179
-4.5 | -0.215 | 0.03885 | -0.012 | -5.534
-4 | -0.173 | 0.03659 | -0.012 | -4.725
-3.5 | -0.129 | 0.03472 | -0.013 | -3.714
-3 | -0.083 | 0.03327 | -0.013 | -2.51
-2.5 | -0.037 | 0.03234 | -0.014 | -1.149
-2 | 0.01 | 0.03122 | -0.015 | 0.312
-1.5 | 0.057 | 0.03035 | -0.016 | 1.882
-1 | 0.105 | 0.02979 | -0.016 | 3.518
-0.5 | 0.189 | 0.00975 | -0.036 | 19.422
0 | 0.247 | 0.00975 | -0.036 | 25.292
0.5 | 0.304 | 0.00787 | -0.037 | 38.674
1 | 0.362 | 0.00796 | -0.038 | 45.467
1.5 | 0.419 | 0.00808 | -0.038 | 51.888
2 | 0.476 | 0.00821 | -0.039 | 58.028
2.5 | 0.534 | 0.00837 | -0.04 | 63.71
3 | 0.59 | 0.00854 | -0.04 | 69.066
3.5 | 0.646 | 0.00874 | -0.041 | 73.938
4 | 0.708 | 0.0091 | -0.042 | 77.765
4.5 | 0.761 | 0.01414 | -0.043 | 53.808
5 | 0.813 | 0.0147 | -0.044 | 55.319
5.5 | 0.863 | 0.01541 | -0.044 | 55.98
6 | 0.909 | 0.01605 | -0.045 | 56.591
6.5 | 0.779 | 0.0434 | -0.02 | 17.953
7 | 0.811 | 0.0463 | -0.02 | 17.524
7.5 | 0.839 | 0.05009 | -0.019 | 16.761
8 | 0.861 | 0.05387 | -0.019 | 15.991
8.5 | 0.873 | 0.05811 | -0.018 | 15.022
9 | 0.877 | 0.06329 | -0.017 | 13.863
9.5 | 0.874 | 0.06828 | -0.016 | 12.802
10 | 0.864 | 0.07566 | -0.017 | 11.416
10.5 | 0.846 | 0.08253 | -0.016 | 10.248
11 | 0.822 | 0.0875 | -0.016 | 9.39

## 20. Re 250k Mach 0.10 (2)
BIGFOIL.COM POLAR EXPORT
NACA66-410 a=0.2
NACA66-410 a=0.2 |  |  |  | Cl Max: | 1.0465 | at alpha= | 9 | deg
XFOIL ncrit=9 |  |  |  | L/D Max: | 85.2008 | at alpha= | 4.5 | deg
Re: | 250000 |  |  | Cd Min: | 0.14548 | at alpha= | 14 | deg
Mach: | 0.1 |  |  | Cl=0 at alpha= | -99 | deg
|  |  |  | @ Cl=0.1, Cd= | 0.01223
|  |  |  | @ Cl=0.4, Cd= | 0.01236
|  |  |  | @ Cl=0.6, Cd= | 0.011499
alpha (deg) | Cl | Cd | Cm | Cl/Cd
0 | 0.2362 | 0.01223 | -0.04 | 19.3132
0.5 | 0.3766 | 0.01249 | -0.0562 | 30.1521
1 | 0.4289 | 0.0122 | -0.0556 | 35.1557
1.5 | 0.4935 | 0.01195 | -0.0579 | 41.2971
2 | 0.5525 | 0.01173 | -0.0589 | 47.1014
2.5 | 0.6161 | 0.01142 | -0.0608 | 53.9492
3 | 0.6808 | 0.01111 | -0.063 | 61.2781
3.5 | 0.7465 | 0.01065 | -0.065 | 70.0939
4 | 0.7924 | 0.01006 | -0.0627 | 78.7674
4.5 | 0.8273 | 0.00971 | -0.0581 | 85.2008
5 | 0.853 | 0.01032 | -0.0523 | 82.655
5.5 | 0.8553 | 0.01207 | -0.0431 | 70.8616
6 | 0.8305 | 0.01549 | -0.0301 | 53.6152
6.5 | 0.8544 | 0.01705 | -0.0249 | 50.1114
7 | 0.8752 | 0.01894 | -0.0194 | 46.2091
7.5 | 0.8994 | 0.02081 | -0.0147 | 43.2196
8 | 0.9383 | 0.02417 | -0.0126 | 38.8209
8.5 | 0.9865 | 0.02668 | -0.0117 | 36.9753
9 | 1.0465 | 0.03286 | -0.0134 | 31.8472
9.5 | 1.0248 | 0.02671 | -0.0054 | 38.3677
10 | 1.0298 | 0.0338 | 0.0002 | 30.4675
10.5 | 1.0098 | 0.04207 | 0.0071 | 24.0029
12.5 | 0.8878 | 0.09479 | 0.0071 | 9.366
13 | 0.8386 | 0.11546 | -0.007 | 7.2631
13.5 | 0.8161 | 0.13368 | -0.0179 | 6.1049
14 | 0.8113 | 0.14548 | -0.024 | 5.5767

## 21. Re 250k Mach 0.25 (1)
BIGFOIL.COM POLAR EXPORT
NACA66-410 a=0.2
NACA66-410 a=0.2 |  |  |  | Cl Max: | 0.882 | at alpha= | 5.5 | deg
JavaFoil+Calcfoil stall+Eppler ext transition |  |  |  | L/D Max: | 77.266 | at alpha= | 4 | deg
Re: | 250000 |  |  | Cd Min: | 0.00776 | at alpha= | 0.5 | deg
Mach: | 0.25 |  |  | Cl=0 at alpha= | -2.1042 | deg
|  |  |  | @ Cl=0.1, Cd= | 0.029951
|  |  |  | @ Cl=0.4, Cd= | 0.0081139
|  |  |  | @ Cl=0.6, Cd= | 0.0086945
alpha (deg) | Cl | Cd | Cm | Cl/Cd
-13 | -0.062 | 0.18157 | -0.008 | -0.341
-12.5 | -0.059 | 0.16553 | -0.008 | -0.357
-12 | -0.126 | 0.16113 | -0.008 | -0.78
-11.5 | -0.195 | 0.14152 | -0.008 | -1.38
-11 | -0.249 | 0.13143 | -0.008 | -1.897
-10.5 | -0.291 | 0.11518 | -0.008 | -2.529
-10 | -0.322 | 0.12494 | -0.008 | -2.579
-9.5 | -0.347 | 0.10832 | -0.009 | -3.205
-9 | -0.366 | 0.09401 | -0.009 | -3.888
-8.5 | -0.377 | 0.08249 | -0.009 | -4.566
-8 | -0.38 | 0.07208 | -0.009 | -5.277
-7.5 | -0.377 | 0.065 | -0.009 | -5.792
-7 | -0.365 | 0.06003 | -0.01 | -6.086
-6.5 | -0.347 | 0.05379 | -0.01 | -6.454
-6 | -0.323 | 0.04927 | -0.011 | -6.548
-5.5 | -0.292 | 0.04544 | -0.011 | -6.434
-5 | -0.257 | 0.04215 | -0.012 | -6.106
-4.5 | -0.218 | 0.03949 | -0.012 | -5.533
-4 | -0.176 | 0.03708 | -0.013 | -4.758
-3.5 | -0.132 | 0.03505 | -0.013 | -3.764
-3 | -0.086 | 0.034 | -0.013 | -2.516
-2.5 | -0.038 | 0.03253 | -0.014 | -1.172
-2 | 0.01 | 0.03142 | -0.015 | 0.318
-1.5 | 0.059 | 0.03052 | -0.016 | 1.922
-1 | 0.108 | 0.02984 | -0.017 | 3.607
-0.5 | 0.195 | 0.0098 | -0.037 | 19.857
0 | 0.253 | 0.00982 | -0.037 | 25.739
0.5 | 0.312 | 0.00776 | -0.038 | 40.246
1 | 0.371 | 0.00805 | -0.039 | 46.132
1.5 | 0.43 | 0.00818 | -0.039 | 52.561
2 | 0.488 | 0.00838 | -0.04 | 58.249
2.5 | 0.547 | 0.00853 | -0.041 | 64.126
3 | 0.605 | 0.00871 | -0.041 | 69.471
3.5 | 0.662 | 0.00893 | -0.042 | 74.185
4 | 0.726 | 0.0094 | -0.043 | 77.266
4.5 | 0.78 | 0.01452 | -0.044 | 53.685
5 | 0.833 | 0.01517 | -0.045 | 54.885
5.5 | 0.882 | 0.0159 | -0.046 | 55.474
6 | 0.76 | 0.04094 | -0.021 | 18.574
6.5 | 0.794 | 0.04395 | -0.021 | 18.071
7 | 0.823 | 0.04732 | -0.019 | 17.394
7.5 | 0.848 | 0.05097 | -0.019 | 16.63
8 | 0.863 | 0.05522 | -0.019 | 15.622
8.5 | 0.863 | 0.06036 | -0.018 | 14.292
9 | 0.851 | 0.06647 | -0.016 | 12.797
9.5 | 0.826 | 0.07376 | -0.016 | 11.199
10 | 0.788 | 0.08193 | -0.016 | 9.623
10.5 | 0.738 | 0.0943 | -0.015 | 7.828

## 22. Re 250k Mach 0.25 (2)
BIGFOIL.COM POLAR EXPORT
NACA66-410 a=0.2
NACA66-410 a=0.2 |  |  |  | Cl Max: | 1.0575 | at alpha= | 9.5 | deg
XFOIL ncrit=9 |  |  |  | L/D Max: | 85.2658 | at alpha= | 4.5 | deg
Re: | 250000 |  |  | Cd Min: | 0.07332 | at alpha= | 11.5 | deg
Mach: | 0.25 |  |  | Cl=0 at alpha= | -99 | deg
|  |  |  | @ Cl=0.1, Cd= | 0.01247
|  |  |  | @ Cl=0.4, Cd= | 0.012675
|  |  |  | @ Cl=0.6, Cd= | 0.011762
alpha (deg) | Cl | Cd | Cm | Cl/Cd
0 | 0.2347 | 0.01247 | -0.0403 | 18.8212
0.5 | 0.3832 | 0.01273 | -0.0568 | 30.1021
1 | 0.438 | 0.01255 | -0.0566 | 34.9004
1.5 | 0.5012 | 0.01225 | -0.0581 | 40.9143
2 | 0.5652 | 0.01193 | -0.0595 | 47.3764
2.5 | 0.6275 | 0.01163 | -0.0607 | 53.9553
3 | 0.696 | 0.01131 | -0.0631 | 61.5385
3.5 | 0.7628 | 0.01082 | -0.0649 | 70.4991
4 | 0.8163 | 0.01015 | -0.0634 | 80.4236
4.5 | 0.8501 | 0.00997 | -0.0582 | 85.2658
5 | 0.8677 | 0.01107 | -0.0507 | 78.383
5.5 | 0.8529 | 0.01327 | -0.0384 | 64.2728
6 | 0.8375 | 0.01615 | -0.0266 | 51.8576
6.5 | 0.8576 | 0.01783 | -0.0205 | 48.0987
7 | 0.8744 | 0.01984 | -0.0141 | 44.0726
7.5 | 0.9008 | 0.02205 | -0.0097 | 40.8526
8 | 0.9487 | 0.02569 | -0.0082 | 36.9288
8.5 | 1.0011 | 0.029 | -0.0073 | 34.5207
9.5 | 1.0575 | 0.04055 | -0.0007 | 26.0789
10 | 1.0495 | 0.04659 | 0.0062 | 22.5263
10.5 | 1.0269 | 0.05326 | 0.0121 | 19.2809
11 | 0.9957 | 0.06106 | 0.0156 | 16.3069
11.5 | 0.9475 | 0.07332 | 0.0164 | 12.9228

## 23. Re 250k Mach 0.50 (1)
BIGFOIL.COM POLAR EXPORT
NACA66-410 a=0.2
NACA66-410 a=0.2 |  |  |  | Cl Max: | 1.157 | at alpha= | 20 | deg
JavaFoil+Calcfoil stall+Eppler ext transition |  |  |  | L/D Max: | 75.178 | at alpha= | 3.5 | deg
Re: | 250000 |  |  | Cd Min: | 0.00845 | at alpha= | 1 | deg
Mach: | 0.5 |  |  | Cl=0 at alpha= | -2.1038 | deg
|  |  |  | @ Cl=0.1, Cd= | 0.030606
|  |  |  | @ Cl=0.4, Cd= | 0.0087529
|  |  |  | @ Cl=0.6, Cd= | 0.0090288
alpha (deg) | Cl | Cd | Cm | Cl/Cd
-20 | -0.956 | 0.26189 | -0.008 | -3.65
-19.5 | -0.93 | 0.24069 | -0.008 | -3.865
-19 | -0.904 | 0.2486 | -0.009 | -3.638
-18.5 | -0.877 | 0.23338 | -0.009 | -3.759
-18 | -0.85 | 0.22181 | -0.009 | -3.832
-17.5 | -0.824 | 0.21869 | -0.009 | -3.768
-17 | -0.798 | 0.21133 | -0.009 | -3.775
-16.5 | -0.772 | 0.21854 | -0.009 | -3.53
-16 | -0.745 | 0.21444 | -0.01 | -3.476
-15.5 | -0.719 | 0.19787 | -0.01 | -3.634
-15 | -0.691 | 0.19189 | -0.01 | -3.602
-14.5 | -0.665 | 0.17811 | -0.01 | -3.732
-14 | -0.638 | 0.17527 | -0.01 | -3.641
-13.5 | -0.612 | 0.16474 | -0.011 | -3.713
-13 | -0.585 | 0.15913 | -0.011 | -3.677
-12.5 | -0.559 | 0.15681 | -0.011 | -3.563
-12 | -0.532 | 0.15164 | -0.011 | -3.508
-11.5 | -0.505 | 0.15119 | -0.011 | -3.337
-11 | -0.478 | 0.15042 | -0.011 | -3.175
-10.5 | -0.451 | 0.14526 | -0.011 | -3.104
-10 | -0.424 | 0.14446 | -0.012 | -2.936
-9.5 | -0.397 | 0.13423 | -0.012 | -2.961
-9 | -0.371 | 0.13408 | -0.012 | -2.765
-8.5 | -0.344 | 0.11628 | -0.013 | -2.958
-8 | -0.317 | 0.11397 | -0.013 | -2.783
-7.5 | -0.29 | 0.10915 | -0.012 | -2.655
-7 | -0.263 | 0.10478 | -0.012 | -2.51
-6.5 | -0.236 | 0.1011 | -0.012 | -2.336
-6 | -0.209 | 0.09749 | -0.013 | -2.147
-5.5 | -0.182 | 0.09995 | -0.013 | -1.826
-5 | -0.155 | 0.06185 | -0.012 | -2.514
-4.5 | -0.205 | 0.04945 | -0.012 | -4.149
-4 | -0.183 | 0.0421 | -0.013 | -4.351
-3.5 | -0.142 | 0.03797 | -0.014 | -3.748
-3 | -0.094 | 0.03559 | -0.014 | -2.634
-2.5 | -0.042 | 0.03358 | -0.015 | -1.254
-2 | 0.011 | 0.03218 | -0.016 | 0.345
-1.5 | 0.065 | 0.03109 | -0.017 | 2.099
-1 | 0.12 | 0.03033 | -0.018 | 3.957
-0.5 | 0.175 | 0.02987 | -0.019 | 5.862
0 | 0.28 | 0.01025 | -0.041 | 27.325
0.5 | 0.346 | 0.01024 | -0.042 | 33.748
1 | 0.411 | 0.00845 | -0.043 | 48.606
1.5 | 0.476 | 0.00861 | -0.044 | 55.272
2 | 0.541 | 0.00882 | -0.044 | 61.348
2.5 | 0.606 | 0.00905 | -0.045 | 67.017
3 | 0.671 | 0.0093 | -0.046 | 72.141
3.5 | 0.742 | 0.00988 | -0.047 | 75.178
4 | 0.802 | 0.01536 | -0.048 | 52.187
4.5 | 0.859 | 0.01623 | -0.049 | 52.941
5 | 0.913 | 0.01722 | -0.05 | 53.02
5.5 | 0.789 | 0.04001 | -0.022 | 19.727
6 | 0.813 | 0.04361 | -0.021 | 18.647
6.5 | 0.816 | 0.04889 | -0.02 | 16.698
7 | 0.764 | 0.05597 | -0.018 | 13.659
7.5 | 0.51 | 0.09782 | -0.018 | 5.211
8 | 0.536 | 0.1015 | -0.02 | 5.283
8.5 | 0.562 | 0.11647 | -0.021 | 4.828
9 | 0.588 | 0.11852 | -0.021 | 4.964
9.5 | 0.614 | 0.11852 | -0.022 | 5.183
10 | 0.641 | 0.12574 | -0.025 | 5.098
10.5 | 0.667 | 0.12919 | -0.025 | 5.162
11 | 0.692 | 0.1474 | -0.026 | 4.698
11.5 | 0.718 | 0.15058 | -0.026 | 4.769
12 | 0.745 | 0.16531 | -0.029 | 4.508
12.5 | 0.771 | 0.15999 | -0.03 | 4.818
13 | 0.796 | 0.16541 | -0.03 | 4.815
13.5 | 0.822 | 0.17051 | -0.031 | 4.819
14 | 0.849 | 0.18294 | -0.033 | 4.641
14.5 | 0.874 | 0.19669 | -0.034 | 4.445
15 | 0.899 | 0.20138 | -0.034 | 4.466
15.5 | 0.925 | 0.20214 | -0.035 | 4.575
16 | 0.952 | 0.2127 | -0.037 | 4.477
16.5 | 0.977 | 0.21716 | -0.038 | 4.501
17 | 1.002 | 0.22995 | -0.038 | 4.358
17.5 | 1.028 | 0.24071 | -0.039 | 4.269
18 | 1.055 | 0.24496 | -0.041 | 4.307
18.5 | 1.08 | 0.24446 | -0.042 | 4.417
19 | 1.105 | 0.25387 | -0.043 | 4.351
19.5 | 1.13 | 0.25865 | -0.043 | 4.367
20 | 1.157 | 0.27254 | -0.046 | 4.247

## 24. Re 250k Mach 0.50 (2)
BIGFOIL.COM POLAR EXPORT
NACA66-410 a=0.2
NACA66-410 a=0.2 |  |  |  | Cl Max: | 1.0282 | at alpha= | 20 | deg
XFOIL ncrit=9 |  |  |  | L/D Max: | 82.3935 | at alpha= | 4 | deg
Re: | 250000 |  |  | Cd Min: | 0.28378 | at alpha= | 20 | deg
Mach: | 0.5 |  |  | Cl=0 at alpha= | -99 | deg
|  |  |  | @ Cl=0.1, Cd= | 0.018124
|  |  |  | @ Cl=0.4, Cd= | 0.013979
|  |  |  | @ Cl=0.6, Cd= | 0.013029
alpha (deg) | Cl | Cd | Cm | Cl/Cd
-2.5 | 0.0205 | 0.02074 | -0.0691 | 0.98843
-2 | 0.084 | 0.01869 | -0.0675 | 4.4944
-1.5 | 0.1402 | 0.0167 | -0.0653 | 8.3952
-1 | 0.1909 | 0.01583 | -0.0623 | 12.0594
-0.5 | 0.2444 | 0.01497 | -0.0597 | 16.326
0 | 0.2548 | 0.01286 | -0.0463 | 19.8134
0.5 | 0.3974 | 0.01399 | -0.0569 | 28.406
1 | 0.4738 | 0.01368 | -0.0592 | 34.6345
1.5 | 0.5413 | 0.01336 | -0.0597 | 40.5165
2 | 0.6088 | 0.01298 | -0.06 | 46.9029
2.5 | 0.6852 | 0.01251 | -0.0618 | 54.7722
3 | 0.7577 | 0.01219 | -0.0628 | 62.1575
3.5 | 0.8363 | 0.01151 | -0.0641 | 72.6586
4 | 0.9088 | 0.01103 | -0.0637 | 82.3935
4.5 | 0.9227 | 0.01222 | -0.0538 | 75.5074
5 | 0.8919 | 0.01389 | -0.0371 | 64.2117
5.5 | 0.8422 | 0.01627 | -0.0187 | 51.764
6 | 0.8475 | 0.01891 | -0.0101 | 44.8176
6.5 | 0.8642 | 0.02153 | -0.0036 | 40.1393
7 | 0.8823 | 0.02471 | 0.0024 | 35.7062
7.5 | 0.9213 | 0.02785 | 0.007 | 33.0808
8 | 0.9635 | 0.03297 | 0.0109 | 29.2235
8.5 | 0.978 | 0.03827 | 0.016 | 25.5553
9 | 0.9695 | 0.04477 | 0.0203 | 21.6551
9.5 | 0.9468 | 0.05279 | 0.0223 | 17.9352
10 | 0.9164 | 0.06244 | 0.0209 | 14.6765
10.5 | 0.8829 | 0.07415 | 0.0157 | 11.9069
11 | 0.8506 | 0.08837 | 0.0069 | 9.6254
11.5 | 0.824 | 0.10458 | -0.0037 | 7.8791
12 | 0.8105 | 0.11984 | -0.0124 | 6.7632
12.5 | 0.806 | 0.1326 | -0.0188 | 6.0784
13 | 0.81 | 0.14901 | -0.0257 | 5.4359
13.5 | 0.809 | 0.16148 | -0.0337 | 5.0099
14 | 0.8258 | 0.16964 | -0.0369 | 4.868
14.5 | 0.8415 | 0.1804 | -0.04 | 4.6646
15 | 0.8436 | 0.19134 | -0.0504 | 4.4089
15.5 | 0.8589 | 0.20077 | -0.0559 | 4.278
16 | 0.879 | 0.20936 | -0.0596 | 4.1985
16.5 | 0.9038 | 0.22055 | -0.0614 | 4.0979
17 | 0.9124 | 0.22906 | -0.0705 | 3.9832
17.5 | 0.9291 | 0.23816 | -0.0773 | 3.9012
18 | 0.9495 | 0.24674 | -0.0821 | 3.8482
18.5 | 0.9733 | 0.25606 | -0.0852 | 3.8011
19.5 | 1.013 | 0.27659 | -0.0959 | 3.6625
20 | 1.0282 | 0.28378 | -0.1041 | 3.6232

## 25. Re 500k Mach 0.00 (1)
BIGFOIL.COM POLAR EXPORT
NACA66-410 a=0.2
NACA66-410 a=0.2 |  |  |  | Cl Max: | 1.024 | at alpha= | 7.5 | deg
JavaFoil+Calcfoil stall+Eppler ext transition |  |  |  | L/D Max: | 102.252 | at alpha= | 4 | deg
Re: | 500000 |  |  | Cd Min: | 0.00529 | at alpha= | 0.5 | deg
Mach: | 0 |  |  | Cl=0 at alpha= | -2.1064 | deg
|  |  |  | @ Cl=0.1, Cd= | 0.008005
|  |  |  | @ Cl=0.4, Cd= | 0.0059383
|  |  |  | @ Cl=0.6, Cd= | 0.0062607
alpha (deg) | Cl | Cd | Cm | Cl/Cd
-15.5 | -0.305 | 0.17529 | -0.007 | -1.738
-15 | -0.322 | 0.15962 | -0.007 | -2.015
-14.5 | -0.339 | 0.15618 | -0.007 | -2.173
-14 | -0.357 | 0.14537 | -0.007 | -2.458
-13.5 | -0.375 | 0.13085 | -0.007 | -2.867
-13 | -0.393 | 0.12331 | -0.007 | -3.186
-12.5 | -0.41 | 0.11882 | -0.007 | -3.45
-12 | -0.426 | 0.10697 | -0.008 | -3.982
-11.5 | -0.44 | 0.10049 | -0.008 | -4.381
-11 | -0.452 | 0.09716 | -0.008 | -4.655
-10.5 | -0.459 | 0.08996 | -0.008 | -5.1
-10 | -0.459 | 0.08222 | -0.008 | -5.586
-9.5 | -0.457 | 0.07565 | -0.008 | -6.035
-9 | -0.45 | 0.06889 | -0.009 | -6.534
-8.5 | -0.44 | 0.0646 | -0.009 | -6.808
-8 | -0.425 | 0.05856 | -0.01 | -7.262
-7.5 | -0.406 | 0.05462 | -0.01 | -7.441
-7 | -0.384 | 0.05127 | -0.01 | -7.482
-6.5 | -0.357 | 0.04706 | -0.011 | -7.579
-6 | -0.326 | 0.04386 | -0.011 | -7.429
-5.5 | -0.292 | 0.04114 | -0.011 | -7.087
-5 | -0.254 | 0.0387 | -0.012 | -6.571
-4.5 | -0.214 | 0.03654 | -0.012 | -5.867
-4 | -0.172 | 0.03462 | -0.012 | -4.977
-3.5 | -0.128 | 0.03301 | -0.013 | -3.891
-3 | -0.083 | 0.03172 | -0.013 | -2.622
-2.5 | -0.037 | 0.0303 | -0.015 | -1.222
-2 | 0.01 | 0.02912 | -0.016 | 0.334
-1.5 | 0.071 | 0.00809 | -0.034 | 8.727
-1 | 0.129 | 0.00792 | -0.035 | 16.348
-0.5 | 0.188 | 0.00754 | -0.036 | 25.002
0 | 0.247 | 0.00741 | -0.037 | 33.364
0.5 | 0.306 | 0.00529 | -0.037 | 57.781
1 | 0.364 | 0.00592 | -0.038 | 61.56
1.5 | 0.423 | 0.00595 | -0.039 | 70.963
2 | 0.481 | 0.00604 | -0.039 | 79.6
2.5 | 0.539 | 0.00615 | -0.04 | 87.63
3 | 0.596 | 0.00625 | -0.041 | 95.326
3.5 | 0.652 | 0.0064 | -0.042 | 101.99
4 | 0.709 | 0.00694 | -0.042 | 102.252
4.5 | 0.76 | 0.01213 | -0.043 | 62.619
5 | 0.812 | 0.01263 | -0.044 | 64.295
5.5 | 0.862 | 0.01322 | -0.044 | 65.213
6 | 0.908 | 0.01385 | -0.045 | 65.555
6.5 | 0.951 | 0.01454 | -0.046 | 65.383
7 | 0.989 | 0.01523 | -0.046 | 64.952
7.5 | 1.024 | 0.01588 | -0.047 | 64.445
8 | 0.862 | 0.0506 | -0.022 | 17.043
8.5 | 0.875 | 0.0544 | -0.021 | 16.087
9 | 0.881 | 0.05882 | -0.02 | 14.98
9.5 | 0.88 | 0.06419 | -0.019 | 13.712
10 | 0.873 | 0.06893 | -0.019 | 12.66
10.5 | 0.859 | 0.07362 | -0.018 | 11.663
11 | 0.839 | 0.07863 | -0.019 | 10.665
11.5 | 0.813 | 0.0865 | -0.018 | 9.402
12 | 0.784 | 0.09528 | -0.017 | 8.225
12.5 | 0.751 | 0.09808 | -0.017 | 7.657

## 26. Re 500k Mach 0.00 (2)
BIGFOIL.COM POLAR EXPORT
NACA66-410 a=0.2
NACA66-410 a=0.2 |  |  |  | Cl Max: | 1.1325 | at alpha= | 11 | deg
XFOIL ncrit=9 |  |  |  | L/D Max: | 95.958 | at alpha= | 4.5 | deg
Re: | 500000 |  |  | Cd Min: | 0.23975 | at alpha= | -20 | deg
Mach: | 0 |  |  | Cl=0 at alpha= | -2.541 | deg
|  |  |  | @ Cl=0.1, Cd= | 0.010464
|  |  |  | @ Cl=0.4, Cd= | 0.0072709
|  |  |  | @ Cl=0.6, Cd= | 0.0071451
alpha (deg) | Cl | Cd | Cm | Cl/Cd
-20 | -0.6676 | 0.23975 | 0.0381 | -2.7846
-19.5 | -0.6503 | 0.23337 | 0.034 | -2.7866
-19 | -0.632 | 0.22688 | 0.0298 | -2.7856
-18.5 | -0.6146 | 0.22058 | 0.0254 | -2.7863
-18 | -0.5983 | 0.2143 | 0.021 | -2.7919
-17.5 | -0.5825 | 0.20793 | 0.0167 | -2.8014
-17 | -0.5668 | 0.20137 | 0.0125 | -2.8147
-16 | -0.5341 | 0.18597 | 0.0059 | -2.872
-15.5 | -0.5183 | 0.17944 | 0.0028 | -2.8884
-15 | -0.5029 | 0.17267 | -0.0008 | -2.9125
-14.5 | -0.4883 | 0.16577 | -0.0043 | -2.9456
-14 | -0.4742 | 0.15852 | -0.0081 | -2.9914
-13.5 | -0.4643 | 0.15181 | -0.013 | -3.0584
-13 | -0.4544 | 0.14472 | -0.0171 | -3.1399
-12.5 | -0.4444 | 0.13734 | -0.0213 | -3.2358
-12 | -0.4302 | 0.12845 | -0.0221 | -3.3492
-11.5 | -0.4184 | 0.12169 | -0.0249 | -3.4382
-11 | -0.408 | 0.11478 | -0.0281 | -3.5546
-10.5 | -0.3989 | 0.10772 | -0.0315 | -3.7031
-10 | -0.3905 | 0.10061 | -0.0352 | -3.8813
-9.5 | -0.3841 | 0.09305 | -0.0404 | -4.1279
-9 | -0.3562 | 0.08213 | -0.0577 | -4.337
-8.5 | -0.3664 | 0.07464 | -0.0625 | -4.9089
-8 | -0.3717 | 0.06842 | -0.0623 | -5.4326
-7.5 | -0.3668 | 0.06115 | -0.0623 | -5.9984
-7 | -0.3704 | 0.05157 | -0.0615 | -7.1825
-6.5 | -0.3467 | 0.04698 | -0.0607 | -7.3797
-6 | -0.3142 | 0.04139 | -0.0596 | -7.5912
-5.5 | -0.2702 | 0.03742 | -0.0569 | -7.2207
-5 | -0.2455 | 0.02814 | -0.0547 | -8.7242
-4.5 | -0.2018 | 0.02524 | -0.0537 | -7.9952
-3.5 | -0.1029 | 0.0176 | -0.0503 | -5.8466
-3 | -0.0492 | 0.0144 | -0.0492 | -3.4167
-2.5 | 0.0044 | 0.01244 | -0.0485 | 0.3537
-1.5 | 0.106 | 0.01034 | -0.0468 | 10.2515
-1 | 0.1582 | 0.00979 | -0.0461 | 16.1593
-0.5 | 0.2033 | 0.00822 | -0.045 | 24.7324
0 | 0.2375 | 0.00703 | -0.04 | 33.7838
0.5 | 0.2823 | 0.0072 | -0.0367 | 39.2083
1 | 0.3289 | 0.00732 | -0.0341 | 44.9317
1.5 | 0.3828 | 0.00729 | -0.0336 | 52.5103
2 | 0.4369 | 0.00723 | -0.0334 | 60.4288
2.5 | 0.4928 | 0.0072 | -0.0336 | 68.4444
3 | 0.5507 | 0.00717 | -0.0343 | 76.8061
3.5 | 0.61 | 0.00714 | -0.0353 | 85.4342
4 | 0.6735 | 0.00706 | -0.0371 | 95.3966
4.5 | 0.7312 | 0.00762 | -0.0382 | 95.958
5 | 0.7908 | 0.00893 | -0.0406 | 88.5554
5.5 | 0.8327 | 0.01251 | -0.0416 | 66.5627
6 | 0.8507 | 0.01344 | -0.0351 | 63.2961
6.5 | 0.8759 | 0.01439 | -0.0299 | 60.8687
7 | 0.9081 | 0.01553 | -0.0263 | 58.4739
7.5 | 0.9262 | 0.01771 | -0.0205 | 52.2981
8 | 0.9597 | 0.01875 | -0.0174 | 51.184
8.5 | 0.9897 | 0.02025 | -0.0141 | 48.8741
9 | 1.0202 | 0.02315 | -0.0112 | 44.0691
9.5 | 1.0564 | 0.02518 | -0.009 | 41.9539
10 | 1.0857 | 0.02717 | -0.0063 | 39.9595
10.5 | 1.1165 | 0.03223 | -0.0041 | 34.6416
11 | 1.1325 | 0.03608 | -0.0001 | 31.3886
11.5 | 1.1307 | 0.042 | 0.0049 | 26.9214
12 | 1.1137 | 0.04838 | 0.0096 | 23.0198
12.5 | 1.0763 | 0.05738 | 0.0132 | 18.7574
13 | 1.0272 | 0.0687 | 0.0132 | 14.952
13.5 | 0.9819 | 0.08127 | 0.0088 | 12.0819
14 | 0.9316 | 0.09845 | -0.0013 | 9.4627
14.5 | 0.8816 | 0.12167 | -0.0164 | 7.2458
15 | 0.6725 | 0.15001 | -0.0306 | 4.483
15.5 | 0.6818 | 0.15397 | -0.033 | 4.4281
16 | 0.8266 | 0.1805 | -0.0431 | 4.5795

## 27. Re 500k Mach 0.10 (1)
BIGFOIL.COM POLAR EXPORT
NACA66-410 a=0.2
NACA66-410 a=0.2 |  |  |  | Cl Max: | 1.026 | at alpha= | 7.5 | deg
JavaFoil+Calcfoil stall+Eppler ext transition |  |  |  | L/D Max: | 102.187 | at alpha= | 3.5 | deg
Re: | 500000 |  |  | Cd Min: | 0.00532 | at alpha= | 0.5 | deg
Mach: | 0.1 |  |  | Cl=0 at alpha= | -2.1064 | deg
|  |  |  | @ Cl=0.1, Cd= | 0.0078831
|  |  |  | @ Cl=0.4, Cd= | 0.0059546
|  |  |  | @ Cl=0.6, Cd= | 0.0062627
alpha (deg) | Cl | Cd | Cm | Cl/Cd
-15 | -0.28 | 0.16676 | -0.007 | -1.679
-14.5 | -0.299 | 0.15734 | -0.007 | -1.903
-14 | -0.32 | 0.15147 | -0.007 | -2.11
-13.5 | -0.34 | 0.1413 | -0.007 | -2.407
-13 | -0.36 | 0.12629 | -0.007 | -2.854
-12.5 | -0.38 | 0.12099 | -0.008 | -3.144
-12 | -0.4 | 0.10878 | -0.008 | -3.673
-11.5 | -0.417 | 0.1035 | -0.008 | -4.03
-11 | -0.433 | 0.09468 | -0.008 | -4.568
-10.5 | -0.442 | 0.09236 | -0.008 | -4.788
-10 | -0.446 | 0.08306 | -0.008 | -5.364
-9.5 | -0.445 | 0.07699 | -0.008 | -5.786
-9 | -0.441 | 0.07085 | -0.009 | -6.231
-8.5 | -0.433 | 0.06536 | -0.009 | -6.63
-8 | -0.421 | 0.05931 | -0.009 | -7.093
-7.5 | -0.403 | 0.05503 | -0.01 | -7.332
-7 | -0.382 | 0.05122 | -0.01 | -7.456
-6.5 | -0.356 | 0.0476 | -0.011 | -7.476
-6 | -0.326 | 0.04391 | -0.011 | -7.419
-5.5 | -0.292 | 0.04129 | -0.011 | -7.07
-5 | -0.255 | 0.03879 | -0.012 | -6.572
-4.5 | -0.215 | 0.03652 | -0.012 | -5.889
-4 | -0.173 | 0.03473 | -0.012 | -4.98
-3.5 | -0.129 | 0.03309 | -0.013 | -3.899
-3 | -0.084 | 0.03173 | -0.013 | -2.632
-2.5 | -0.037 | 0.03038 | -0.015 | -1.225
-2 | 0.01 | 0.02925 | -0.016 | 0.334
-1.5 | 0.071 | 0.00806 | -0.035 | 8.8
-1 | 0.13 | 0.0077 | -0.035 | 16.907
-0.5 | 0.189 | 0.00754 | -0.036 | 25.113
0 | 0.249 | 0.00742 | -0.037 | 33.497
0.5 | 0.307 | 0.00532 | -0.037 | 57.825
1 | 0.366 | 0.00592 | -0.038 | 61.86
1.5 | 0.425 | 0.00598 | -0.039 | 71.036
2 | 0.483 | 0.00603 | -0.04 | 80.056
2.5 | 0.541 | 0.00616 | -0.04 | 87.891
3 | 0.599 | 0.00626 | -0.041 | 95.591
3.5 | 0.655 | 0.00641 | -0.042 | 102.187
4 | 0.713 | 0.00698 | -0.043 | 102.134
4.5 | 0.763 | 0.01221 | -0.043 | 62.508
5 | 0.816 | 0.01269 | -0.044 | 64.276
5.5 | 0.865 | 0.01331 | -0.045 | 65.016
6 | 0.912 | 0.01394 | -0.045 | 65.411
6.5 | 0.954 | 0.01463 | -0.046 | 65.184
7 | 0.992 | 0.01534 | -0.047 | 64.686
7.5 | 1.026 | 0.01607 | -0.047 | 63.827
8 | 0.863 | 0.05081 | -0.022 | 16.987
8.5 | 0.874 | 0.05518 | -0.02 | 15.84
9 | 0.878 | 0.05951 | -0.02 | 14.76
9.5 | 0.875 | 0.0643 | -0.018 | 13.604
10 | 0.864 | 0.07007 | -0.019 | 12.333
10.5 | 0.846 | 0.07571 | -0.019 | 11.178
11 | 0.822 | 0.07995 | -0.018 | 10.28
11.5 | 0.792 | 0.0887 | -0.017 | 8.93
12 | 0.758 | 0.09471 | -0.017 | 8.002
12.5 | 0.72 | 0.10115 | -0.017 | 7.123

## 28. Re 500k Mach 0.10 (2)
BIGFOIL.COM POLAR EXPORT
NACA66-410 a=0.2
NACA66-410 a=0.2 |  |  |  | Cl Max: | 1.1241 | at alpha= | 11 | deg
XFOIL ncrit=9 |  |  |  | L/D Max: | 95.5508 | at alpha= | 4 | deg
Re: | 500000 |  |  | Cd Min: | 0.18154 | at alpha= | 16 | deg
Mach: | 0.1 |  |  | Cl=0 at alpha= | -2.5435 | deg
|  |  |  | @ Cl=0.1, Cd= | 0.010527
|  |  |  | @ Cl=0.4, Cd= | 0.0072936
|  |  |  | @ Cl=0.6, Cd= | 0.007159
alpha (deg) | Cl | Cd | Cm | Cl/Cd
-7 | -0.3684 | 0.05231 | -0.062 | -7.0426
-6.5 | -0.3456 | 0.04758 | -0.0612 | -7.2636
-6 | -0.313 | 0.04191 | -0.0602 | -7.4684
-5.5 | -0.27 | 0.03781 | -0.0574 | -7.141
-5 | -0.2456 | 0.02853 | -0.0553 | -8.6085
-4.5 | -0.2022 | 0.02552 | -0.0543 | -7.9232
-4 | -0.1477 | 0.02494 | -0.0526 | -5.9222
-3.5 | -0.1032 | 0.01787 | -0.0508 | -5.775
-3 | -0.0493 | 0.01454 | -0.0496 | -3.3906
-2.5 | 0.0047 | 0.01252 | -0.0489 | 0.3754
-2 | 0.0567 | 0.01145 | -0.048 | 4.952
-1.5 | 0.1069 | 0.01038 | -0.0471 | 10.2987
-1 | 0.1592 | 0.00982 | -0.0464 | 16.2118
-0.5 | 0.2075 | 0.00863 | -0.0456 | 24.044
0 | 0.2391 | 0.00705 | -0.0403 | 33.9149
0.5 | 0.2842 | 0.00721 | -0.0369 | 39.4175
1 | 0.3311 | 0.00734 | -0.0343 | 45.109
1.5 | 0.3852 | 0.00731 | -0.0338 | 52.6949
2 | 0.4394 | 0.00725 | -0.0336 | 60.6069
2.5 | 0.4958 | 0.00722 | -0.0338 | 68.6704
3 | 0.5534 | 0.00719 | -0.0344 | 76.968
3.5 | 0.6136 | 0.00715 | -0.0354 | 85.8182
4 | 0.6765 | 0.00708 | -0.0371 | 95.5508
4.5 | 0.7342 | 0.00769 | -0.0381 | 95.4746
5 | 0.7938 | 0.00903 | -0.0405 | 87.907
5.5 | 0.8357 | 0.01265 | -0.0414 | 66.0632
6 | 0.8521 | 0.01354 | -0.0345 | 62.9321
6.5 | 0.8779 | 0.0145 | -0.0293 | 60.5448
7 | 0.9094 | 0.01569 | -0.0255 | 57.9605
7.5 | 0.9263 | 0.01787 | -0.0194 | 51.8355
8 | 0.9596 | 0.01899 | -0.0163 | 50.5319
8.5 | 0.9896 | 0.02058 | -0.013 | 48.0855
9 | 1.0215 | 0.02349 | -0.0101 | 43.4866
9.5 | 1.058 | 0.0257 | -0.0079 | 41.1673
10 | 1.0871 | 0.02806 | -0.0052 | 38.742
10.5 | 1.1136 | 0.03329 | -0.0023 | 33.4515
11 | 1.1241 | 0.0378 | 0.0022 | 29.7381
11.5 | 1.1143 | 0.04429 | 0.0074 | 25.1592
12 | 1.0904 | 0.05137 | 0.0118 | 21.2264
12.5 | 1.0516 | 0.06068 | 0.0141 | 17.3303
13 | 1.0062 | 0.07194 | 0.0126 | 13.9867
13.5 | 0.9622 | 0.0853 | 0.0067 | 11.2802
14 | 0.9141 | 0.10358 | -0.0048 | 8.8251
14.5 | 0.8655 | 0.12832 | -0.0202 | 6.7449
15.5 | 0.8213 | 0.1702 | -0.0379 | 4.8255
16 | 0.8273 | 0.18154 | -0.0437 | 4.5571

## 29. Re 500k Mach 0.25 (1)
BIGFOIL.COM POLAR EXPORT
NACA66-410 a=0.2
NACA66-410 a=0.2 |  |  |  | Cl Max: | 0.971 | at alpha= | 6.5 | deg
JavaFoil+Calcfoil stall+Eppler ext transition |  |  |  | L/D Max: | 102.467 | at alpha= | 3.5 | deg
Re: | 500000 |  |  | Cd Min: | 0.00595 | at alpha= | 0.5 | deg
Mach: | 0.25 |  |  | Cl=0 at alpha= | -2.1042 | deg
|  |  |  | @ Cl=0.1, Cd= | 0.0079818
|  |  |  | @ Cl=0.4, Cd= | 0.006
|  |  |  | @ Cl=0.6, Cd= | 0.0063468
alpha (deg) | Cl | Cd | Cm | Cl/Cd
-13 | -0.062 | 0.1136 | -0.009 | -0.546
-12.5 | -0.059 | 0.10647 | -0.009 | -0.556
-12 | -0.126 | 0.13712 | -0.009 | -0.918
-11.5 | -0.195 | 0.12152 | -0.009 | -1.608
-11 | -0.25 | 0.11508 | -0.009 | -2.168
-10.5 | -0.291 | 0.10302 | -0.009 | -2.829
-10 | -0.322 | 0.09064 | -0.009 | -3.557
-9.5 | -0.347 | 0.08295 | -0.009 | -4.187
-9 | -0.366 | 0.07732 | -0.009 | -4.729
-8.5 | -0.377 | 0.07169 | -0.009 | -5.256
-8 | -0.38 | 0.06492 | -0.009 | -5.859
-7.5 | -0.377 | 0.05875 | -0.01 | -6.411
-7 | -0.365 | 0.0534 | -0.01 | -6.844
-6.5 | -0.347 | 0.04949 | -0.011 | -7.018
-6 | -0.323 | 0.04539 | -0.011 | -7.11
-5.5 | -0.292 | 0.04206 | -0.012 | -6.954
-5 | -0.257 | 0.03942 | -0.012 | -6.53
-4.5 | -0.219 | 0.0371 | -0.012 | -5.889
-4 | -0.176 | 0.03505 | -0.013 | -5.034
-3.5 | -0.132 | 0.03332 | -0.013 | -3.961
-3 | -0.086 | 0.03195 | -0.014 | -2.68
-2.5 | -0.038 | 0.03054 | -0.015 | -1.25
-2 | 0.01 | 0.02946 | -0.016 | 0.34
-1.5 | 0.073 | 0.00815 | -0.036 | 8.935
-1 | 0.134 | 0.00777 | -0.036 | 17.188
-0.5 | 0.195 | 0.00755 | -0.037 | 25.784
0 | 0.255 | 0.00743 | -0.038 | 34.366
0.5 | 0.316 | 0.00595 | -0.038 | 53.104
1 | 0.376 | 0.00598 | -0.039 | 62.807
1.5 | 0.436 | 0.00603 | -0.04 | 72.226
2 | 0.496 | 0.00613 | -0.041 | 80.84
2.5 | 0.555 | 0.00624 | -0.041 | 88.989
3 | 0.614 | 0.00638 | -0.042 | 96.302
3.5 | 0.673 | 0.00657 | -0.043 | 102.467
4 | 0.731 | 0.00724 | -0.044 | 100.913
4.5 | 0.782 | 0.01253 | -0.044 | 62.401
5 | 0.835 | 0.01313 | -0.045 | 63.626
5.5 | 0.885 | 0.01377 | -0.046 | 64.282
6 | 0.93 | 0.01446 | -0.046 | 64.336
6.5 | 0.971 | 0.01525 | -0.047 | 63.682
7 | 0.825 | 0.04462 | -0.022 | 18.494
7.5 | 0.849 | 0.04823 | -0.022 | 17.613
8 | 0.864 | 0.05209 | -0.021 | 16.584
8.5 | 0.864 | 0.05669 | -0.02 | 15.234
9 | 0.851 | 0.06198 | -0.018 | 13.73
9.5 | 0.826 | 0.06819 | -0.018 | 12.119
10 | 0.789 | 0.07554 | -0.017 | 10.44
10.5 | 0.738 | 0.08482 | -0.017 | 8.705
11 | 0.677 | 0.09029 | -0.017 | 7.497
11.5 | 0.606 | 0.10277 | -0.017 | 5.892

## 30. Re 500k Mach 0.25 (2)
BIGFOIL.COM POLAR EXPORT
NACA66-410 a=0.2
NACA66-410 a=0.2 |  |  |  | Cl Max: | 1.0805 | at alpha= | 10 | deg
XFOIL ncrit=9 |  |  |  | L/D Max: | 96.2361 | at alpha= | 4 | deg
Re: | 500000 |  |  | Cd Min: | 0.24431 | at alpha= | -20 | deg
Mach: | 0.25 |  |  | Cl=0 at alpha= | -2.5554 | deg
|  |  |  | @ Cl=0.1, Cd= | 0.010887
|  |  |  | @ Cl=0.4, Cd= | 0.0074176
|  |  |  | @ Cl=0.6, Cd= | 0.0072651
alpha (deg) | Cl | Cd | Cm | Cl/Cd
-20 | -0.6808 | 0.24431 | 0.0403 | -2.7866
-19.5 | -0.6623 | 0.23762 | 0.036 | -2.7872
-19 | -0.6428 | 0.23102 | 0.0314 | -2.7824
-18.5 | -0.6245 | 0.22455 | 0.0267 | -2.7811
-18 | -0.6073 | 0.21809 | 0.0221 | -2.7846
-17.5 | -0.5904 | 0.21155 | 0.0176 | -2.7908
-16.5 | -0.5545 | 0.19606 | 0.0103 | -2.8282
-16 | -0.537 | 0.18903 | 0.0069 | -2.8408
-15.5 | -0.5201 | 0.18231 | 0.0032 | -2.8528
-15 | -0.5034 | 0.17537 | -0.0005 | -2.8705
-14.5 | -0.4874 | 0.16823 | -0.0042 | -2.8972
-14 | -0.4726 | 0.16114 | -0.0089 | -2.9329
-13.5 | -0.462 | 0.1544 | -0.0136 | -2.9922
-13 | -0.4505 | 0.14723 | -0.0178 | -3.0598
-12.5 | -0.4343 | 0.13804 | -0.0195 | -3.1462
-12 | -0.4205 | 0.13112 | -0.0222 | -3.207
-11.5 | -0.4081 | 0.12416 | -0.0254 | -3.2869
-11 | -0.3964 | 0.11711 | -0.0289 | -3.3849
-10.5 | -0.3859 | 0.10987 | -0.0325 | -3.5123
-10 | -0.3755 | 0.10268 | -0.0367 | -3.657
-9.5 | -0.3599 | 0.09428 | -0.0468 | -3.8174
-9 | -0.3356 | 0.08469 | -0.0583 | -3.9627
-8.5 | -0.3394 | 0.07688 | -0.064 | -4.4147
-8 | -0.3499 | 0.07089 | -0.0644 | -4.9358
-7.5 | -0.3651 | 0.06189 | -0.0646 | -5.8992
-7 | -0.3552 | 0.05602 | -0.0642 | -6.3406
-6.5 | -0.3372 | 0.05053 | -0.0638 | -6.6733
-6 | -0.2995 | 0.04539 | -0.0629 | -6.5984
-5.5 | -0.2671 | 0.03978 | -0.0608 | -6.7144
-5 | -0.2456 | 0.03061 | -0.0585 | -8.0235
-4.5 | -0.2037 | 0.02706 | -0.0572 | -7.5277
-4 | -0.1485 | 0.026 | -0.0552 | -5.7115
-3.5 | -0.1067 | 0.01931 | -0.0534 | -5.5256
-3 | -0.0498 | 0.01523 | -0.0518 | -3.2699
-2.5 | 0.0062 | 0.01296 | -0.0509 | 0.4784
-2 | 0.0603 | 0.01169 | -0.0501 | 5.1583
-1.5 | 0.1122 | 0.01064 | -0.0489 | 10.5451
-1 | 0.1653 | 0.00997 | -0.0482 | 16.5797
-0.5 | 0.2198 | 0.00944 | -0.0476 | 23.2839
0 | 0.2477 | 0.00715 | -0.0419 | 34.6434
0.5 | 0.2945 | 0.00732 | -0.0385 | 40.2322
1 | 0.3429 | 0.00743 | -0.0358 | 46.1507
1.5 | 0.3973 | 0.00742 | -0.035 | 53.5445
2 | 0.4534 | 0.00737 | -0.0347 | 61.5197
2.5 | 0.5117 | 0.00732 | -0.0349 | 69.9044
3 | 0.5686 | 0.00729 | -0.0348 | 77.9973
3.5 | 0.6316 | 0.00724 | -0.036 | 87.2376
4 | 0.6929 | 0.0072 | -0.0368 | 96.2361
4.5 | 0.7511 | 0.00804 | -0.0375 | 93.4204
5 | 0.8093 | 0.00966 | -0.0394 | 83.7785
5.5 | 0.8512 | 0.01319 | -0.0398 | 64.5337
6 | 0.8572 | 0.01412 | -0.0304 | 60.7082
6.5 | 0.8865 | 0.01512 | -0.0255 | 58.631
7 | 0.9102 | 0.01655 | -0.02 | 54.997
7.5 | 0.9268 | 0.01888 | -0.0138 | 49.089
8 | 0.9605 | 0.02041 | -0.0105 | 47.0603
8.5 | 0.9925 | 0.02389 | -0.0073 | 41.5446
9 | 1.0295 | 0.02585 | -0.0045 | 39.8259
9.5 | 1.0632 | 0.02913 | -0.0016 | 36.4985
10 | 1.0805 | 0.03397 | 0.0023 | 31.8075
10.5 | 1.0736 | 0.04027 | 0.008 | 26.66
11 | 1.0575 | 0.04678 | 0.0127 | 22.6058
11.5 | 1.0322 | 0.05433 | 0.0155 | 18.9987
12 | 0.9989 | 0.06352 | 0.0155 | 15.7258
12.5 | 0.9608 | 0.07491 | 0.0119 | 12.8261
13 | 0.9235 | 0.08881 | 0.004 | 10.3986
13.5 | 0.8865 | 0.10658 | -0.0076 | 8.3177
14 | 0.8196 | 0.13943 | -0.0238 | 5.8782
14.5 | 0.8235 | 0.15051 | -0.029 | 5.4714
15 | 0.8184 | 0.16479 | -0.0358 | 4.9663

## 31. Re 500k Mach 0.50 (1)
BIGFOIL.COM POLAR EXPORT
NACA66-410 a=0.2
NACA66-410 a=0.2 |  |  |  | Cl Max: | 1.157 | at alpha= | 20 | deg
JavaFoil+Calcfoil stall+Eppler ext transition |  |  |  | L/D Max: | 98.041 | at alpha= | 3 | deg
Re: | 500000 |  |  | Cd Min: | 0.0063 | at alpha= | 1 | deg
Mach: | 0.5 |  |  | Cl=0 at alpha= | -2.1038 | deg
|  |  |  | @ Cl=0.1, Cd= | 0.020622
|  |  |  | @ Cl=0.4, Cd= | 0.006797
|  |  |  | @ Cl=0.6, Cd= | 0.0066636
alpha (deg) | Cl | Cd | Cm | Cl/Cd
-20 | -0.956 | 0.22038 | -0.008 | -4.338
-19.5 | -0.93 | 0.21197 | -0.008 | -4.389
-19 | -0.904 | 0.20933 | -0.009 | -4.32
-18.5 | -0.878 | 0.19632 | -0.009 | -4.473
-18 | -0.85 | 0.19206 | -0.009 | -4.427
-17.5 | -0.824 | 0.18801 | -0.009 | -4.383
-17 | -0.798 | 0.18268 | -0.009 | -4.367
-16.5 | -0.772 | 0.18015 | -0.009 | -4.283
-16 | -0.745 | 0.176 | -0.01 | -4.235
-15.5 | -0.719 | 0.16444 | -0.01 | -4.373
-15 | -0.691 | 0.15922 | -0.01 | -4.341
-14.5 | -0.665 | 0.14913 | -0.01 | -4.457
-14 | -0.638 | 0.14624 | -0.01 | -4.365
-13.5 | -0.612 | 0.1422 | -0.011 | -4.302
-13 | -0.585 | 0.13686 | -0.011 | -4.277
-12.5 | -0.559 | 0.13464 | -0.011 | -4.15
-12 | -0.532 | 0.12968 | -0.011 | -4.103
-11.5 | -0.505 | 0.12716 | -0.011 | -3.971
-11 | -0.478 | 0.1239 | -0.011 | -3.855
-10.5 | -0.451 | 0.11899 | -0.011 | -3.79
-10 | -0.424 | 0.1179 | -0.012 | -3.598
-9.5 | -0.398 | 0.11028 | -0.012 | -3.605
-9 | -0.371 | 0.10995 | -0.012 | -3.372
-8.5 | -0.344 | 0.09885 | -0.013 | -3.48
-8 | -0.317 | 0.09364 | -0.013 | -3.387
-7.5 | -0.29 | 0.08981 | -0.012 | -3.227
-7 | -0.263 | 0.08579 | -0.012 | -3.066
-6.5 | -0.236 | 0.08282 | -0.013 | -2.852
-6 | -0.209 | 0.07933 | -0.013 | -2.639
-5.5 | -0.183 | 0.08221 | -0.014 | -2.221
-5 | -0.156 | 0.05403 | -0.013 | -2.879
-4.5 | -0.205 | 0.04407 | -0.013 | -4.657
-4 | -0.183 | 0.03837 | -0.013 | -4.775
-3.5 | -0.142 | 0.03504 | -0.014 | -4.061
-3 | -0.094 | 0.0329 | -0.015 | -2.85
-2.5 | -0.042 | 0.03124 | -0.016 | -1.348
-2 | 0.011 | 0.02985 | -0.017 | 0.372
-1.5 | 0.065 | 0.02931 | -0.018 | 2.23
-1 | 0.149 | 0.00846 | -0.04 | 17.618
-0.5 | 0.217 | 0.00837 | -0.041 | 25.976
0 | 0.284 | 0.00825 | -0.042 | 34.457
0.5 | 0.351 | 0.00815 | -0.043 | 43.064
1 | 0.418 | 0.0063 | -0.044 | 66.282
1.5 | 0.484 | 0.00639 | -0.044 | 75.751
2 | 0.551 | 0.00653 | -0.045 | 84.262
2.5 | 0.617 | 0.00671 | -0.046 | 91.869
3 | 0.683 | 0.00696 | -0.047 | 98.041
3.5 | 0.748 | 0.00778 | -0.048 | 96.108
4 | 0.804 | 0.01345 | -0.048 | 59.777
4.5 | 0.862 | 0.0142 | -0.049 | 60.709
5 | 0.916 | 0.01509 | -0.05 | 60.683
5.5 | 0.961 | 0.01605 | -0.051 | 59.859
6 | 0.815 | 0.04157 | -0.023 | 19.595
6.5 | 0.817 | 0.04573 | -0.022 | 17.868
7 | 0.765 | 0.05173 | -0.019 | 14.784
7.5 | 0.51 | 0.0618 | -0.019 | 8.25
8 | 0.536 | 0.08892 | -0.021 | 6.032
8.5 | 0.562 | 0.09605 | -0.021 | 5.856
9 | 0.588 | 0.10076 | -0.022 | 5.84
9.5 | 0.614 | 0.09854 | -0.022 | 6.235
10 | 0.641 | 0.10557 | -0.025 | 6.073
10.5 | 0.667 | 0.10876 | -0.026 | 6.132
11 | 0.693 | 0.12361 | -0.026 | 5.603
11.5 | 0.718 | 0.1268 | -0.026 | 5.664
12 | 0.745 | 0.13432 | -0.029 | 5.548
12.5 | 0.771 | 0.13277 | -0.03 | 5.807
13 | 0.796 | 0.13776 | -0.03 | 5.781
13.5 | 0.822 | 0.14245 | -0.031 | 5.769
14 | 0.849 | 0.14997 | -0.033 | 5.662
14.5 | 0.874 | 0.15934 | -0.034 | 5.487
15 | 0.899 | 0.16435 | -0.034 | 5.473
15.5 | 0.925 | 0.16988 | -0.035 | 5.445
16 | 0.952 | 0.17738 | -0.037 | 5.369
16.5 | 0.977 | 0.18578 | -0.038 | 5.261
17 | 1.002 | 0.19351 | -0.039 | 5.18
17.5 | 1.028 | 0.20183 | -0.04 | 5.094
18 | 1.055 | 0.20332 | -0.042 | 5.19
18.5 | 1.08 | 0.20793 | -0.042 | 5.193
19 | 1.105 | 0.21384 | -0.043 | 5.166
19.5 | 1.13 | 0.22015 | -0.044 | 5.134
20 | 1.157 | 0.22436 | -0.046 | 5.159

## 32. Re 500k Mach 0.50 (2)
BIGFOIL.COM POLAR EXPORT
NACA66-410 a=0.2
NACA66-410 a=0.2 |  |  |  | Cl Max: | 1.0316 | at alpha= | 20 | deg
XFOIL ncrit=9 |  |  |  | L/D Max: | 94.4129 | at alpha= | 4 | deg
Re: | 500000 |  |  | Cd Min: | 0.28231 | at alpha= | 20 | deg
Mach: | 0.5 |  |  | Cl=0 at alpha= | -2.5951 | deg
|  |  |  | @ Cl=0.1, Cd= | 0.012706
|  |  |  | @ Cl=0.4, Cd= | 0.0078819
|  |  |  | @ Cl=0.6, Cd= | 0.0077537
alpha (deg) | Cl | Cd | Cm | Cl/Cd
-20 | -0.737 | 0.26469 | 0.049 | -2.7844
-19.5 | -0.7136 | 0.2569 | 0.0434 | -2.7777
-18 | -0.6463 | 0.2328 | 0.0275 | -2.7762
-17.5 | -0.6237 | 0.22434 | 0.0232 | -2.7802
-17 | -0.6013 | 0.21653 | 0.0184 | -2.777
-16.5 | -0.5792 | 0.20883 | 0.0137 | -2.7735
-16 | -0.5572 | 0.20105 | 0.009 | -2.7714
-15.5 | -0.5355 | 0.1932 | 0.0044 | -2.7717
-15 | -0.5135 | 0.18533 | -0.0003 | -2.7707
-14.5 | -0.4929 | 0.17794 | -0.0057 | -2.77
-14 | -0.4764 | 0.1708 | -0.0113 | -2.7892
-13.5 | -0.4571 | 0.16213 | -0.0155 | -2.8193
-13 | -0.4351 | 0.15341 | -0.0181 | -2.8362
-12.5 | -0.4162 | 0.14605 | -0.0218 | -2.8497
-12 | -0.3984 | 0.13846 | -0.026 | -2.8774
-11.5 | -0.3808 | 0.13093 | -0.0306 | -2.9084
-11 | -0.3652 | 0.12394 | -0.0362 | -2.9466
-10.5 | -0.346 | 0.11592 | -0.0446 | -2.9848
-9.5 | -0.3069 | 0.09816 | -0.0571 | -3.1265
-9 | -0.2919 | 0.09118 | -0.0574 | -3.2014
-8.5 | -0.2822 | 0.0849 | -0.0596 | -3.3239
-8 | -0.2752 | 0.07816 | -0.0627 | -3.521
-7.5 | -0.271 | 0.07156 | -0.0693 | -3.787
-7 | -0.2763 | 0.06511 | -0.074 | -4.2436
-6.5 | -0.2753 | 0.05901 | -0.0747 | -4.6653
-6 | -0.2634 | 0.05255 | -0.0748 | -5.0124
-5.5 | -0.2578 | 0.04412 | -0.0737 | -5.8432
-5 | -0.234 | 0.03832 | -0.0722 | -6.1065
-4.5 | -0.1983 | 0.03319 | -0.0701 | -5.9747
-4 | -0.1445 | 0.03026 | -0.067 | -4.7753
-3.5 | -0.1071 | 0.02314 | -0.0645 | -4.6283
-3 | -0.0507 | 0.01827 | -0.0617 | -2.775
-2.5 | 0.0119 | 0.01528 | -0.0602 | 0.7788
-2 | 0.0759 | 0.01311 | -0.0589 | 5.7895
-1.5 | 0.138 | 0.01207 | -0.0579 | 11.4333
-1 | 0.1931 | 0.01071 | -0.0558 | 18.0299
-0.5 | 0.2534 | 0.01014 | -0.0547 | 24.9901
0 | 0.2867 | 0.00765 | -0.0495 | 37.4771
0.5 | 0.3372 | 0.00778 | -0.0446 | 43.3419
1 | 0.3943 | 0.00788 | -0.0419 | 50.0381
1.5 | 0.4529 | 0.0079 | -0.0399 | 57.3291
2 | 0.5161 | 0.00783 | -0.0395 | 65.9132
2.5 | 0.5795 | 0.00777 | -0.0388 | 74.5817
3 | 0.6423 | 0.00772 | -0.038 | 83.1995
3.5 | 0.7033 | 0.00767 | -0.0365 | 91.6949
4 | 0.7638 | 0.00809 | -0.0349 | 94.4129
4.5 | 0.8161 | 0.00959 | -0.0332 | 85.0991
5 | 0.8506 | 0.01359 | -0.032 | 62.5901
5.5 | 0.8456 | 0.01462 | -0.0198 | 57.8386
6 | 0.8661 | 0.01652 | -0.0128 | 52.4274
6.5 | 0.8918 | 0.01861 | -0.007 | 47.9205
7 | 0.9151 | 0.02118 | -0.0013 | 43.2059
7.5 | 0.9364 | 0.02478 | 0.0046 | 37.7885
8 | 0.9738 | 0.02804 | 0.0093 | 34.729
8.5 | 0.9934 | 0.03291 | 0.0142 | 30.1854
9 | 0.9813 | 0.03963 | 0.0186 | 24.7615
9.5 | 0.9664 | 0.04709 | 0.0212 | 20.5224
10 | 0.9401 | 0.05642 | 0.0207 | 16.6625
10.5 | 0.9093 | 0.0677 | 0.0165 | 13.4313
11 | 0.8788 | 0.08124 | 0.0085 | 10.8173
11.5 | 0.8511 | 0.09668 | -0.0016 | 8.8033
12 | 0.8319 | 0.11292 | -0.0113 | 7.3672
12.5 | 0.8212 | 0.12776 | -0.0193 | 6.4277
13 | 0.8182 | 0.14082 | -0.0262 | 5.8103
13.5 | 0.8199 | 0.15309 | -0.0326 | 5.3557
14 | 0.823 | 0.16784 | -0.0399 | 4.9035
14.5 | 0.8344 | 0.1777 | -0.0435 | 4.6956
15 | 0.847 | 0.18907 | -0.0512 | 4.4798
15.5 | 0.8631 | 0.19831 | -0.0566 | 4.3523
16 | 0.883 | 0.2061 | -0.06 | 4.2843
16.5 | 0.8981 | 0.21698 | -0.065 | 4.1391
17 | 0.9162 | 0.22705 | -0.0705 | 4.0352
17.5 | 0.934 | 0.23693 | -0.0765 | 3.9421
18 | 0.9508 | 0.24689 | -0.084 | 3.8511
18.5 | 0.9706 | 0.25621 | -0.0896 | 3.7883
19 | 0.9903 | 0.26514 | -0.0949 | 3.735
19.5 | 1.0108 | 0.27389 | -0.1003 | 3.6905
20 | 1.0316 | 0.28231 | -0.1047 | 3.6541

## 33. Re 750k Mach 0.00 (1)
BIGFOIL.COM POLAR EXPORT
NACA66-410 a=0.2
NACA66-410 a=0.2 |  |  |  | Cl Max: | 1.067 | at alpha= | 8.5 | deg
JavaFoil+Calcfoil stall+Eppler ext transition |  |  |  | L/D Max: | 125.323 | at alpha= | 3 | deg
Re: | 750000 |  |  | Cd Min: | 0.00458 | at alpha= | 1 | deg
Mach: | 0 |  |  | Cl=0 at alpha= | -2.1225 | deg
|  |  |  | @ Cl=0.1, Cd= | 0.00727
|  |  |  | @ Cl=0.4, Cd= | 0.004586
|  |  |  | @ Cl=0.6, Cd= | 0.0047865
alpha (deg) | Cl | Cd | Cm | Cl/Cd
-15.5 | -0.305 | 0.16404 | -0.007 | -1.858
-15 | -0.322 | 0.15567 | -0.007 | -2.068
-14.5 | -0.34 | 0.13996 | -0.007 | -2.426
-14 | -0.357 | 0.13345 | -0.007 | -2.679
-13.5 | -0.375 | 0.12246 | -0.007 | -3.065
-13 | -0.393 | 0.11743 | -0.008 | -3.348
-12.5 | -0.41 | 0.10961 | -0.008 | -3.742
-12 | -0.426 | 0.10154 | -0.008 | -4.196
-11.5 | -0.44 | 0.09683 | -0.008 | -4.549
-11 | -0.452 | 0.08821 | -0.008 | -5.129
-10.5 | -0.459 | 0.08128 | -0.008 | -5.645
-10 | -0.459 | 0.07849 | -0.008 | -5.853
-9.5 | -0.457 | 0.0705 | -0.009 | -6.477
-9 | -0.45 | 0.06504 | -0.009 | -6.923
-8.5 | -0.44 | 0.06071 | -0.009 | -7.245
-8 | -0.425 | 0.05632 | -0.01 | -7.553
-7.5 | -0.407 | 0.05263 | -0.01 | -7.727
-7 | -0.384 | 0.04917 | -0.011 | -7.804
-6.5 | -0.357 | 0.04532 | -0.011 | -7.872
-6 | -0.326 | 0.04266 | -0.011 | -7.642
-5.5 | -0.292 | 0.04007 | -0.011 | -7.279
-5 | -0.254 | 0.03761 | -0.012 | -6.764
-4.5 | -0.214 | 0.03554 | -0.012 | -6.033
-4 | -0.172 | 0.03376 | -0.013 | -5.106
-3.5 | -0.129 | 0.03217 | -0.014 | -3.997
-3 | -0.083 | 0.03086 | -0.014 | -2.698
-2.5 | -0.037 | 0.02932 | -0.016 | -1.266
-2 | 0.012 | 0.0075 | -0.034 | 1.609
-1.5 | 0.071 | 0.00736 | -0.034 | 9.589
-1 | 0.129 | 0.00718 | -0.035 | 18.024
-0.5 | 0.189 | 0.00706 | -0.036 | 26.703
0 | 0.248 | 0.00695 | -0.037 | 35.625
0.5 | 0.306 | 0.00484 | -0.037 | 63.253
1 | 0.365 | 0.00458 | -0.038 | 79.603
1.5 | 0.423 | 0.00459 | -0.039 | 92.15
2 | 0.482 | 0.00464 | -0.04 | 103.735
2.5 | 0.54 | 0.00472 | -0.04 | 114.341
3 | 0.598 | 0.00477 | -0.041 | 125.323
3.5 | 0.655 | 0.00524 | -0.042 | 124.853
4 | 0.71 | 0.00649 | -0.043 | 109.549
4.5 | 0.761 | 0.01119 | -0.043 | 67.999
5 | 0.814 | 0.01165 | -0.044 | 69.842
5.5 | 0.863 | 0.01218 | -0.044 | 70.889
6 | 0.91 | 0.01277 | -0.045 | 71.259
6.5 | 0.953 | 0.01341 | -0.046 | 71.059
7 | 0.991 | 0.01405 | -0.046 | 70.54
7.5 | 1.026 | 0.01481 | -0.047 | 69.246
8 | 1.052 | 0.01563 | -0.048 | 67.339
8.5 | 1.067 | 0.01621 | -0.048 | 65.806
9 | 0.883 | 0.05712 | -0.022 | 15.452
9.5 | 0.881 | 0.06149 | -0.02 | 14.326
10 | 0.873 | 0.06663 | -0.02 | 13.109
10.5 | 0.859 | 0.07196 | -0.02 | 11.943
11 | 0.839 | 0.07597 | -0.021 | 11.047
11.5 | 0.814 | 0.08183 | -0.02 | 9.945
12 | 0.784 | 0.08919 | -0.019 | 8.789
12.5 | 0.751 | 0.09365 | -0.019 | 8.023
13 | 0.716 | 0.10156 | -0.019 | 7.053
13.5 | 0.68 | 0.11143 | -0.019 | 6.103

## 34. Re 750k Mach 0.00 (2)
BIGFOIL.COM POLAR EXPORT
NACA66-410 a=0.2
NACA66-410 a=0.2 |  |  |  | Cl Max: | 1.191 | at alpha= | 12.5 | deg
XFOIL ncrit=9 |  |  |  | L/D Max: | 108.456 | at alpha= | 4 | deg
Re: | 750000 |  |  | Cd Min: | 0.20878 | at alpha= | 17.5 | deg
Mach: | 0 |  |  | Cl=0 at alpha= | -2.4693 | deg
|  |  |  | @ Cl=0.1, Cd= | 0.008932
|  |  |  | @ Cl=0.4, Cd= | 0.00577
|  |  |  | @ Cl=0.6, Cd= | 0.0058073
alpha (deg) | Cl | Cd | Cm | Cl/Cd
-9 | -0.3299 | 0.07196 | -0.0433 | -4.5845
-8.5 | -0.403 | 0.07115 | -0.0569 | -5.6641
-7.5 | -0.3992 | 0.05877 | -0.0576 | -6.7926
-7 | -0.3824 | 0.05272 | -0.0577 | -7.2534
-6.5 | -0.3483 | 0.04658 | -0.0571 | -7.4775
-6 | -0.3163 | 0.04008 | -0.0553 | -7.8917
-5.5 | -0.299 | 0.02932 | -0.052 | -10.1978
-5 | -0.2566 | 0.02679 | -0.0515 | -9.5782
-4.5 | -0.2027 | 0.02558 | -0.0502 | -7.9242
-4 | -0.157 | 0.02175 | -0.0484 | -7.2184
-3.5 | -0.1113 | 0.01382 | -0.0463 | -8.0535
-3 | -0.0574 | 0.01211 | -0.0458 | -4.7399
-2.5 | -0.003 | 0.01122 | -0.0456 | -0.26738
-2 | 0.0458 | 0.00945 | -0.0444 | 4.8466
-1.5 | 0.099 | 0.00894 | -0.0441 | 11.0738
-1 | 0.1529 | 0.00851 | -0.044 | 17.9671
-0.5 | 0.2068 | 0.00808 | -0.0438 | 25.5941
0 | 0.2418 | 0.00566 | -0.0406 | 42.7208
0.5 | 0.2923 | 0.00569 | -0.0391 | 51.3708
1 | 0.3451 | 0.00574 | -0.0383 | 60.122
1.5 | 0.398 | 0.00577 | -0.0377 | 68.9775
2 | 0.4535 | 0.00577 | -0.0378 | 78.5962
2.5 | 0.5079 | 0.00579 | -0.0377 | 87.7202
3 | 0.5619 | 0.0058 | -0.0375 | 96.8793
3.5 | 0.6142 | 0.00581 | -0.0369 | 105.7143
4 | 0.6605 | 0.00609 | -0.0351 | 108.4565
4.5 | 0.7005 | 0.00701 | -0.0325 | 99.9287
5 | 0.75 | 0.0081 | -0.0324 | 92.5926
5.5 | 0.7947 | 0.01107 | -0.0333 | 71.7886
6 | 0.8571 | 0.01214 | -0.036 | 70.6013
6.5 | 0.8892 | 0.01325 | -0.0324 | 67.1094
7 | 0.9256 | 0.01398 | -0.0294 | 66.2089
7.5 | 0.9629 | 0.01492 | -0.0269 | 64.5375
8 | 0.9806 | 0.01702 | -0.0211 | 57.6146
8.5 | 1.0203 | 0.01753 | -0.0191 | 58.2031
9 | 1.0514 | 0.01872 | -0.016 | 56.1645
9.5 | 1.0691 | 0.02153 | -0.0112 | 49.6563
10 | 1.1023 | 0.02267 | -0.0089 | 48.6237
10.5 | 1.1342 | 0.02368 | -0.0068 | 47.897
11 | 1.1494 | 0.02742 | -0.0028 | 41.9183
11.5 | 1.1697 | 0.03056 | 0.0003 | 38.2755
12 | 1.1847 | 0.03395 | 0.0035 | 34.8954
12.5 | 1.191 | 0.03811 | 0.0066 | 31.2516
13 | 1.1846 | 0.04375 | 0.0097 | 27.0766
13.5 | 1.1868 | 0.04771 | 0.011 | 24.8753
14 | 1.1703 | 0.05471 | 0.0117 | 21.391
14.5 | 1.1264 | 0.06684 | 0.0098 | 16.8522
15 | 1.0897 | 0.0799 | 0.0043 | 13.6383
15.5 | 0.8644 | 0.15191 | -0.0334 | 5.6902
16 | 0.8565 | 0.16667 | -0.0404 | 5.1389
16.5 | 0.8372 | 0.18846 | -0.0488 | 4.4423
17 | 0.8478 | 0.19881 | -0.0543 | 4.2644
17.5 | 0.8575 | 0.20878 | -0.0597 | 4.1072

## 35. Re 750k Mach 0.10 (1)
BIGFOIL.COM POLAR EXPORT
NACA66-410 a=0.2
NACA66-410 a=0.2 |  |  |  | Cl Max: | 1.053 | at alpha= | 8 | deg
JavaFoil+Calcfoil stall+Eppler ext transition |  |  |  | L/D Max: | 126.375 | at alpha= | 3 | deg
Re: | 750000 |  |  | Cd Min: | 0.00458 | at alpha= | 1 | deg
Mach: | 0.1 |  |  | Cl=0 at alpha= | -2.1225 | deg
|  |  |  | @ Cl=0.1, Cd= | 0.007282
|  |  |  | @ Cl=0.4, Cd= | 0.0045971
|  |  |  | @ Cl=0.6, Cd= | 0.0047497
alpha (deg) | Cl | Cd | Cm | Cl/Cd
-15 | -0.28 | 0.15535 | -0.007 | -1.803
-14.5 | -0.3 | 0.15352 | -0.007 | -1.952
-14 | -0.32 | 0.13606 | -0.008 | -2.35
-13.5 | -0.34 | 0.13005 | -0.008 | -2.616
-13 | -0.361 | 0.11836 | -0.008 | -3.046
-12.5 | -0.381 | 0.10955 | -0.008 | -3.474
-12 | -0.4 | 0.10198 | -0.008 | -3.92
-11.5 | -0.417 | 0.09555 | -0.008 | -4.366
-11 | -0.433 | 0.08871 | -0.008 | -4.878
-10.5 | -0.442 | 0.08383 | -0.008 | -5.277
-10 | -0.446 | 0.07835 | -0.008 | -5.688
-9.5 | -0.446 | 0.07201 | -0.009 | -6.187
-9 | -0.442 | 0.06631 | -0.009 | -6.659
-8.5 | -0.433 | 0.06158 | -0.009 | -7.038
-8 | -0.421 | 0.05715 | -0.01 | -7.363
-7.5 | -0.404 | 0.05311 | -0.01 | -7.601
-7 | -0.382 | 0.04932 | -0.011 | -7.745
-6.5 | -0.356 | 0.04595 | -0.011 | -7.748
-6 | -0.326 | 0.04269 | -0.011 | -7.635
-5.5 | -0.292 | 0.04024 | -0.011 | -7.256
-5 | -0.255 | 0.03765 | -0.012 | -6.773
-4.5 | -0.215 | 0.03568 | -0.012 | -6.03
-4 | -0.173 | 0.03388 | -0.013 | -5.107
-3.5 | -0.129 | 0.03222 | -0.014 | -4.008
-3 | -0.084 | 0.03089 | -0.014 | -2.707
-2.5 | -0.037 | 0.02946 | -0.016 | -1.265
-2 | 0.012 | 0.00757 | -0.034 | 1.601
-1.5 | 0.071 | 0.0074 | -0.035 | 9.584
-1 | 0.13 | 0.00716 | -0.035 | 18.169
-0.5 | 0.189 | 0.00703 | -0.036 | 26.941
0 | 0.249 | 0.00692 | -0.037 | 35.947
0.5 | 0.308 | 0.00487 | -0.038 | 63.178
1 | 0.367 | 0.00458 | -0.038 | 80.027
1.5 | 0.425 | 0.00461 | -0.039 | 92.28
2 | 0.484 | 0.00465 | -0.04 | 104.174
2.5 | 0.543 | 0.00473 | -0.04 | 114.683
3 | 0.601 | 0.00475 | -0.041 | 126.375
3.5 | 0.658 | 0.00524 | -0.042 | 125.472
4 | 0.714 | 0.00652 | -0.043 | 109.49
4.5 | 0.765 | 0.01124 | -0.043 | 68.004
5 | 0.817 | 0.01171 | -0.044 | 69.817
5.5 | 0.867 | 0.01227 | -0.045 | 70.646
6 | 0.913 | 0.01285 | -0.045 | 71.101
6.5 | 0.956 | 0.0135 | -0.046 | 70.828
7 | 0.994 | 0.01416 | -0.047 | 70.22
7.5 | 1.028 | 0.01498 | -0.047 | 68.602
8 | 1.053 | 0.01574 | -0.048 | 66.911
8.5 | 0.876 | 0.0531 | -0.023 | 16.499
9 | 0.88 | 0.05733 | -0.022 | 15.345
9.5 | 0.875 | 0.06215 | -0.02 | 14.087
10 | 0.865 | 0.06746 | -0.02 | 12.821
10.5 | 0.847 | 0.0721 | -0.02 | 11.747
11 | 0.823 | 0.07693 | -0.02 | 10.692
11.5 | 0.792 | 0.0852 | -0.019 | 9.301
12 | 0.758 | 0.09004 | -0.019 | 8.42
12.5 | 0.721 | 0.09794 | -0.019 | 7.358
13 | 0.681 | 0.10367 | -0.02 | 6.571

## 36. Re 750k Mach 0.10 (2)
BIGFOIL.COM POLAR EXPORT
NACA66-410 a=0.2
NACA66-410 a=0.2 |  |  |  | Cl Max: | 1.1742 | at alpha= | 12 | deg
XFOIL ncrit=9 |  |  |  | L/D Max: | 108.529 | at alpha= | 4 | deg
Re: | 750000 |  |  | Cd Min: | 0.19941 | at alpha= | 17 | deg
Mach: | 0.1 |  |  | Cl=0 at alpha= | -2.4715 | deg
|  |  |  | @ Cl=0.1, Cd= | 0.0089684
|  |  |  | @ Cl=0.4, Cd= | 0.0057798
|  |  |  | @ Cl=0.6, Cd= | 0.0058232
alpha (deg) | Cl | Cd | Cm | Cl/Cd
-7.5 | -0.3955 | 0.05958 | -0.0579 | -6.6381
-7 | -0.3801 | 0.05338 | -0.0581 | -7.1206
-6.5 | -0.3468 | 0.04716 | -0.0576 | -7.3537
-6 | -0.3156 | 0.0406 | -0.0559 | -7.7734
-5.5 | -0.2986 | 0.02991 | -0.0527 | -9.9833
-5 | -0.2568 | 0.0272 | -0.0522 | -9.4412
-4.5 | -0.2029 | 0.02585 | -0.0508 | -7.8491
-4 | -0.1572 | 0.02196 | -0.0489 | -7.1585
-3.5 | -0.1117 | 0.014 | -0.0467 | -7.9786
-3 | -0.0576 | 0.0122 | -0.0462 | -4.7213
-2.5 | -0.0028 | 0.01124 | -0.0459 | -0.24911
-2 | 0.0464 | 0.00949 | -0.0447 | 4.8894
-1.5 | 0.0998 | 0.00897 | -0.0445 | 11.126
-1 | 0.1541 | 0.00855 | -0.0443 | 18.0234
-0.5 | 0.2082 | 0.0081 | -0.0441 | 25.7037
0 | 0.2432 | 0.00567 | -0.0409 | 42.8924
0.5 | 0.2942 | 0.00571 | -0.0394 | 51.5236
1 | 0.3473 | 0.00575 | -0.0386 | 60.4
1.5 | 0.4004 | 0.00578 | -0.0379 | 69.2734
2 | 0.4563 | 0.00579 | -0.0381 | 78.8083
2.5 | 0.511 | 0.0058 | -0.038 | 88.1034
3 | 0.5654 | 0.00581 | -0.0378 | 97.315
3.5 | 0.6178 | 0.00583 | -0.0371 | 105.9691
4 | 0.6642 | 0.00612 | -0.0352 | 108.5294
4.5 | 0.704 | 0.00706 | -0.0325 | 99.7167
5 | 0.753 | 0.00819 | -0.0323 | 91.9414
5.5 | 0.7976 | 0.0112 | -0.0331 | 71.2143
6 | 0.8609 | 0.01222 | -0.0358 | 70.4501
6.5 | 0.8916 | 0.01333 | -0.0318 | 66.8867
7 | 0.9279 | 0.01411 | -0.0288 | 65.7619
7.5 | 0.9646 | 0.01509 | -0.026 | 63.9231
8 | 0.9811 | 0.01716 | -0.0199 | 57.1737
8.5 | 1.0201 | 0.01778 | -0.0177 | 57.3735
9 | 1.051 | 0.01905 | -0.0146 | 55.1706
9.5 | 1.07 | 0.02184 | -0.01 | 48.9927
10 | 1.1022 | 0.02318 | -0.0075 | 47.5496
10.5 | 1.1312 | 0.02454 | -0.005 | 46.0962
11 | 1.1475 | 0.02846 | -0.0011 | 40.3197
11.5 | 1.1648 | 0.03212 | 0.0023 | 36.264
12 | 1.1742 | 0.03617 | 0.0057 | 32.4634
12.5 | 1.1725 | 0.04121 | 0.0091 | 28.4518
13 | 1.1534 | 0.04841 | 0.012 | 23.8257
13.5 | 1.1456 | 0.05392 | 0.0127 | 21.2463
14 | 1.1074 | 0.06472 | 0.0114 | 17.1106
14.5 | 1.0029 | 0.09079 | 0.0002 | 11.0464
15 | 0.9391 | 0.1163 | -0.0157 | 8.0748
15.5 | 0.8594 | 0.15447 | -0.0347 | 5.5635
16.5 | 0.8382 | 0.18953 | -0.0494 | 4.4225
17 | 0.849 | 0.19941 | -0.0546 | 4.2576

## 37. Re 750k Mach 0.25 (1)
BIGFOIL.COM POLAR EXPORT
NACA66-410 a=0.2
NACA66-410 a=0.2 |  |  |  | Cl Max: | 1.036 | at alpha= | 7.5 | deg
JavaFoil+Calcfoil stall+Eppler ext transition |  |  |  | L/D Max: | 125.977 | at alpha= | 3 | deg
Re: | 750000 |  |  | Cd Min: | 0.00463 | at alpha= | 0.5 | deg
Mach: | 0.25 |  |  | Cl=0 at alpha= | -2.12 | deg
|  |  |  | @ Cl=0.1, Cd= | 0.0073447
|  |  |  | @ Cl=0.4, Cd= | 0.0046438
|  |  |  | @ Cl=0.6, Cd= | 0.10495
alpha (deg) | Cl | Cd | Cm | Cl/Cd
-13 | -0.062 | 0.10667 | -0.009 | -0.581
-12.5 | -0.059 | 0.09795 | -0.009 | -0.604
-12 | -0.126 | 0.10069 | -0.009 | -1.251
-11.5 | -0.196 | 0.11745 | -0.009 | -1.665
-11 | -0.25 | 0.10351 | -0.009 | -2.412
-10.5 | -0.292 | 0.09518 | -0.009 | -3.063
-10 | -0.323 | 0.08685 | -0.009 | -3.714
-9.5 | -0.347 | 0.0778 | -0.009 | -4.466
-9 | -0.366 | 0.0739 | -0.01 | -4.95
-8.5 | -0.377 | 0.06655 | -0.01 | -5.664
-8 | -0.381 | 0.06202 | -0.01 | -6.136
-7.5 | -0.377 | 0.05571 | -0.01 | -6.763
-7 | -0.366 | 0.05135 | -0.011 | -7.119
-6.5 | -0.347 | 0.04756 | -0.011 | -7.304
-6 | -0.323 | 0.04394 | -0.012 | -7.347
-5.5 | -0.293 | 0.04099 | -0.012 | -7.138
-5 | -0.258 | 0.0383 | -0.012 | -6.724
-4.5 | -0.219 | 0.03602 | -0.013 | -6.068
-4 | -0.177 | 0.03416 | -0.013 | -5.167
-3.5 | -0.132 | 0.03243 | -0.014 | -4.073
-3 | -0.086 | 0.03104 | -0.015 | -2.76
-2.5 | -0.038 | 0.02965 | -0.016 | -1.289
-2 | 0.012 | 0.00754 | -0.035 | 1.649
-1.5 | 0.073 | 0.00742 | -0.036 | 9.824
-1 | 0.134 | 0.00725 | -0.036 | 18.435
-0.5 | 0.195 | 0.00712 | -0.037 | 27.331
0 | 0.256 | 0.00702 | -0.038 | 36.398
0.5 | 0.316 | 0.00463 | -0.039 | 68.258
1 | 0.377 | 0.00464 | -0.039 | 81.237
1.5 | 0.437 | 0.00465 | -0.04 | 93.976
2 | 0.497 | 0.00468 | -0.041 | 106.277
2.5 | 0.557 | 0.00474 | -0.042 | 117.613
3 | 0.617 | 0.0049 | -0.042 | 125.977
3.5 | 0.675 | 0.00623 | -0.043 | 108.334
4 | 0.732 | 0.00675 | -0.044 | 108.453
4.5 | 0.784 | 0.01156 | -0.044 | 67.781
5 | 0.837 | 0.01211 | -0.045 | 69.122
5.5 | 0.887 | 0.01269 | -0.046 | 69.879
6 | 0.932 | 0.01333 | -0.046 | 69.926
6.5 | 0.973 | 0.01407 | -0.047 | 69.143
7 | 1.008 | 0.01476 | -0.048 | 68.296
7.5 | 1.036 | 0.01569 | -0.049 | 65.991
8 | 0.866 | 0.05047 | -0.024 | 17.163
8.5 | 0.865 | 0.0547 | -0.022 | 15.813
9 | 0.852 | 0.0596 | -0.02 | 14.29
9.5 | 0.827 | 0.06579 | -0.02 | 12.569
10 | 0.789 | 0.07198 | -0.019 | 10.961
10.5 | 0.739 | 0.07854 | -0.018 | 9.403
11 | 0.677 | 0.08417 | -0.018 | 8.044
11.5 | 0.606 | 0.09515 | -0.019 | 6.366
12 | 0.527 | 0.09935 | -0.02 | 5.302
12.5 | 0.441 | 0.10495 | -0.021 | 4.203

## 38. Re 750k Mach 0.25 (2)
BIGFOIL.COM POLAR EXPORT
NACA66-410 a=0.2
NACA66-410 a=0.2 |  |  |  | Cl Max: | 1.1125 | at alpha= | 11 | deg
XFOIL ncrit=9 |  |  |  | L/D Max: | 107.703 | at alpha= | 3.5 | deg
Re: | 750000 |  |  | Cd Min: | 0.2442 | at alpha= | -20 | deg
Mach: | 0.25 |  |  | Cl=0 at alpha= | -2.4854 | deg
|  |  |  | @ Cl=0.1, Cd= | 0.0091656
|  |  |  | @ Cl=0.4, Cd= | 0.0058599
|  |  |  | @ Cl=0.6, Cd= | 0.0059059
alpha (deg) | Cl | Cd | Cm | Cl/Cd
-20 | -0.68 | 0.2442 | 0.0404 | -2.7846
-19.5 | -0.6619 | 0.23753 | 0.0357 | -2.7866
-18.5 | -0.6262 | 0.22311 | 0.0272 | -2.8067
-18 | -0.6085 | 0.21654 | 0.0235 | -2.8101
-17.5 | -0.5905 | 0.20998 | 0.0194 | -2.8122
-17 | -0.5725 | 0.20321 | 0.0153 | -2.8173
-16.5 | -0.5548 | 0.19637 | 0.0113 | -2.8253
-16 | -0.5374 | 0.18937 | 0.0074 | -2.8378
-15.5 | -0.5202 | 0.18214 | 0.0035 | -2.856
-15 | -0.5032 | 0.17497 | -0.0006 | -2.8759
-14.5 | -0.4884 | 0.1677 | -0.005 | -2.9123
-14 | -0.4765 | 0.16018 | -0.0094 | -2.9748
-13.5 | -0.4624 | 0.15151 | -0.0122 | -3.0519
-13 | -0.4478 | 0.14448 | -0.0153 | -3.0994
-12.5 | -0.4335 | 0.13794 | -0.0184 | -3.1427
-12 | -0.4208 | 0.13079 | -0.0218 | -3.2174
-11.5 | -0.4083 | 0.12341 | -0.0255 | -3.3085
-11 | -0.3988 | 0.11623 | -0.0307 | -3.4311
-10.5 | -0.3892 | 0.10859 | -0.035 | -3.5841
-10 | -0.3633 | 0.09924 | -0.0443 | -3.6608
-9.5 | -0.3519 | 0.09097 | -0.0496 | -3.8683
-9 | -0.3571 | 0.0825 | -0.0519 | -4.3285
-8.5 | -0.3529 | 0.07668 | -0.0538 | -4.6022
-8 | -0.3748 | 0.0685 | -0.0587 | -5.4715
-7.5 | -0.3737 | 0.06328 | -0.0591 | -5.9055
-7 | -0.3661 | 0.05653 | -0.0602 | -6.4762
-6.5 | -0.3382 | 0.04994 | -0.0604 | -6.7721
-6 | -0.3111 | 0.04312 | -0.0592 | -7.2147
-5.5 | -0.2953 | 0.03313 | -0.0564 | -8.9134
-5 | -0.2571 | 0.02942 | -0.0555 | -8.739
-4.5 | -0.2035 | 0.02731 | -0.0537 | -7.4515
-3.5 | -0.1139 | 0.01507 | -0.049 | -7.5581
-3 | -0.058 | 0.0127 | -0.0482 | -4.5669
-2.5 | -0.0015 | 0.01145 | -0.0478 | -0.131
-2 | 0.05 | 0.00977 | -0.0466 | 5.1177
-1.5 | 0.1046 | 0.00911 | -0.0462 | 11.4819
-1 | 0.1602 | 0.00868 | -0.0459 | 18.4562
-0.5 | 0.2159 | 0.00821 | -0.0457 | 26.2972
0 | 0.2518 | 0.00579 | -0.0424 | 43.4888
0.5 | 0.304 | 0.00577 | -0.0408 | 52.6863
1 | 0.3592 | 0.00583 | -0.04 | 61.6123
1.5 | 0.4137 | 0.00587 | -0.0392 | 70.477
2 | 0.4712 | 0.00587 | -0.0393 | 80.2726
2.5 | 0.5278 | 0.00587 | -0.0392 | 89.9148
3 | 0.5844 | 0.0059 | -0.0391 | 99.0508
3.5 | 0.6376 | 0.00592 | -0.0381 | 107.7027
4 | 0.6833 | 0.00638 | -0.0357 | 107.1003
4.5 | 0.7224 | 0.00738 | -0.0324 | 97.8862
5 | 0.769 | 0.00871 | -0.0314 | 88.2893
5.5 | 0.8149 | 0.01168 | -0.032 | 69.7688
6 | 0.8806 | 0.01275 | -0.0346 | 69.0667
6.5 | 0.9027 | 0.01382 | -0.0284 | 65.3184
7 | 0.9365 | 0.01485 | -0.0244 | 63.064
7.5 | 0.9643 | 0.01607 | -0.0196 | 60.0062
8 | 0.9826 | 0.01825 | -0.0138 | 53.8411
8.5 | 1.0196 | 0.01932 | -0.011 | 52.7743
9 | 1.0389 | 0.02248 | -0.0062 | 46.2144
9.5 | 1.0717 | 0.02451 | -0.0031 | 43.725
10 | 1.0989 | 0.0267 | 0.0002 | 41.1573
10.5 | 1.1103 | 0.03132 | 0.0045 | 35.4502
11 | 1.1125 | 0.03688 | 0.009 | 30.1654
11.5 | 1.095 | 0.04409 | 0.0132 | 24.8356
12 | 1.0655 | 0.05271 | 0.0155 | 20.2144
12.5 | 1.0274 | 0.06319 | 0.0146 | 16.2589
13 | 0.9884 | 0.07566 | 0.0096 | 13.0637
13.5 | 0.9498 | 0.09128 | 0.0005 | 10.4053
14 | 0.9093 | 0.11126 | -0.0125 | 8.1727
14.5 | 0.8633 | 0.13717 | -0.0262 | 6.2937
15 | 0.8344 | 0.16125 | -0.0365 | 5.1746
15.5 | 0.829 | 0.17345 | -0.0422 | 4.7795
16 | 0.8359 | 0.18463 | -0.0476 | 4.5274

## 39. Re 750k Mach 0.50 (1)
BIGFOIL.COM POLAR EXPORT
NACA66-410 a=0.2
NACA66-410 a=0.2 |  |  |  | Cl Max: | 1.158 | at alpha= | 20 | deg
JavaFoil+Calcfoil stall+Eppler ext transition |  |  |  | L/D Max: | 106.416 | at alpha= | 2.5 | deg
Re: | 750000 |  |  | Cd Min: | 0.00541 | at alpha= | 1 | deg
Mach: | 0.5 |  |  | Cl=0 at alpha= | -2.1038 | deg
|  |  |  | @ Cl=0.1, Cd= | 0.0073002
|  |  |  | @ Cl=0.4, Cd= | 0.0059831
|  |  |  | @ Cl=0.6, Cd= | 0.0057704
alpha (deg) | Cl | Cd | Cm | Cl/Cd
-20 | -0.956 | 0.20236 | -0.008 | -4.725
-19.5 | -0.93 | 0.19557 | -0.008 | -4.758
-19 | -0.904 | 0.19228 | -0.009 | -4.704
-18.5 | -0.878 | 0.1826 | -0.009 | -4.811
-18 | -0.85 | 0.17601 | -0.009 | -4.831
-17.5 | -0.824 | 0.17091 | -0.009 | -4.822
-17 | -0.798 | 0.16649 | -0.009 | -4.793
-16.5 | -0.772 | 0.16732 | -0.009 | -4.612
-16 | -0.745 | 0.16317 | -0.01 | -4.568
-15.5 | -0.719 | 0.15352 | -0.01 | -4.685
-15 | -0.691 | 0.14632 | -0.01 | -4.725
-14.5 | -0.665 | 0.13932 | -0.01 | -4.771
-14 | -0.638 | 0.13337 | -0.01 | -4.786
-13.5 | -0.612 | 0.12943 | -0.011 | -4.727
-13 | -0.585 | 0.1243 | -0.011 | -4.709
-12.5 | -0.559 | 0.12202 | -0.011 | -4.579
-12 | -0.532 | 0.11723 | -0.012 | -4.539
-11.5 | -0.505 | 0.11783 | -0.012 | -4.287
-11 | -0.478 | 0.11163 | -0.011 | -4.279
-10.5 | -0.451 | 0.10959 | -0.011 | -4.116
-10 | -0.424 | 0.10566 | -0.012 | -4.016
-9.5 | -0.398 | 0.10168 | -0.012 | -3.911
-9 | -0.371 | 0.09858 | -0.012 | -3.762
-8.5 | -0.344 | 0.08833 | -0.013 | -3.895
-8 | -0.317 | 0.08624 | -0.013 | -3.679
-7.5 | -0.29 | 0.08182 | -0.012 | -3.543
-7 | -0.263 | 0.07811 | -0.013 | -3.368
-6.5 | -0.236 | 0.07538 | -0.013 | -3.134
-6 | -0.209 | 0.0723 | -0.013 | -2.897
-5.5 | -0.183 | 0.04239 | -0.014 | -4.308
-5 | -0.156 | 0.0491 | -0.013 | -3.169
-4.5 | -0.205 | 0.04201 | -0.013 | -4.886
-4 | -0.183 | 0.03701 | -0.014 | -4.95
-3.5 | -0.142 | 0.03416 | -0.014 | -4.167
-3 | -0.094 | 0.03213 | -0.015 | -2.919
-2.5 | -0.042 | 0.03053 | -0.016 | -1.38
-2 | 0.011 | 0.02924 | -0.018 | 0.38
-1.5 | 0.081 | 0.00737 | -0.04 | 11.014
-1 | 0.149 | 0.00712 | -0.041 | 20.946
-0.5 | 0.217 | 0.00699 | -0.041 | 31.067
0 | 0.285 | 0.00687 | -0.042 | 41.492
0.5 | 0.353 | 0.00733 | -0.043 | 48.086
1 | 0.42 | 0.00541 | -0.044 | 77.61
1.5 | 0.487 | 0.00553 | -0.045 | 88.066
2 | 0.554 | 0.00564 | -0.045 | 98.283
2.5 | 0.621 | 0.00583 | -0.046 | 106.416
3 | 0.686 | 0.00658 | -0.047 | 104.266
3.5 | 0.75 | 0.00721 | -0.048 | 104.017
4 | 0.806 | 0.01241 | -0.048 | 64.947
4.5 | 0.864 | 0.01311 | -0.049 | 65.861
5 | 0.918 | 0.01392 | -0.05 | 65.94
5.5 | 0.962 | 0.01483 | -0.051 | 64.894
6 | 0.991 | 0.01584 | -0.052 | 62.593
6.5 | 0.818 | 0.044 | -0.024 | 18.601
7 | 0.765 | 0.04923 | -0.02 | 15.54
7.5 | 0.51 | 0.0588 | -0.02 | 8.675
8 | 0.537 | 0.079 | -0.022 | 6.793
8.5 | 0.563 | 0.08943 | -0.022 | 6.29
9 | 0.589 | 0.09139 | -0.022 | 6.44
9.5 | 0.615 | 0.09202 | -0.023 | 6.678
10 | 0.641 | 0.09611 | -0.025 | 6.671
10.5 | 0.667 | 0.09916 | -0.026 | 6.727
11 | 0.693 | 0.11264 | -0.026 | 6.149
11.5 | 0.718 | 0.11575 | -0.026 | 6.205
12 | 0.745 | 0.12355 | -0.029 | 6.033
12.5 | 0.771 | 0.12076 | -0.03 | 6.385
13 | 0.796 | 0.12557 | -0.03 | 6.343
13.5 | 0.822 | 0.13251 | -0.031 | 6.203
14 | 0.849 | 0.13901 | -0.034 | 6.109
14.5 | 0.874 | 0.14664 | -0.034 | 5.963
15 | 0.9 | 0.15126 | -0.034 | 5.947
15.5 | 0.925 | 0.15662 | -0.035 | 5.908
16 | 0.952 | 0.16196 | -0.037 | 5.88
16.5 | 0.977 | 0.16848 | -0.038 | 5.802
17 | 1.003 | 0.17725 | -0.039 | 5.656
17.5 | 1.029 | 0.18496 | -0.04 | 5.562
18 | 1.055 | 0.18515 | -0.042 | 5.699
18.5 | 1.08 | 0.19212 | -0.042 | 5.622
19 | 1.105 | 0.19588 | -0.043 | 5.64
19.5 | 1.131 | 0.20395 | -0.044 | 5.544
20 | 1.158 | 0.20745 | -0.046 | 5.58

## 40. Re 750k Mach 0.50 (2)
BIGFOIL.COM POLAR EXPORT
NACA66-410 a=0.2
NACA66-410 a=0.2 |  |  |  | Cl Max: | 1.032 | at alpha= | 20 | deg
XFOIL ncrit=9 |  |  |  | L/D Max: | 108.401 | at alpha= | 3.5 | deg
Re: | 750000 |  |  | Cd Min: | 0.28244 | at alpha= | 20 | deg
Mach: | 0.5 |  |  | Cl=0 at alpha= | -2.5415 | deg
|  |  |  | @ Cl=0.1, Cd= | 0.010622
|  |  |  | @ Cl=0.4, Cd= | 0.0061585
|  |  |  | @ Cl=0.6, Cd= | 0.00623
alpha (deg) | Cl | Cd | Cm | Cl/Cd
-20 | -0.7376 | 0.26501 | 0.0491 | -2.7833
-19 | -0.6933 | 0.2481 | 0.0392 | -2.7944
-18.5 | -0.6708 | 0.24037 | 0.0341 | -2.7907
-18 | -0.6482 | 0.23265 | 0.0291 | -2.7862
-17.5 | -0.6256 | 0.22477 | 0.0242 | -2.7833
-17 | -0.603 | 0.21686 | 0.0192 | -2.7806
-16.5 | -0.5804 | 0.20888 | 0.0144 | -2.7786
-16 | -0.5578 | 0.20094 | 0.0095 | -2.776
-15.5 | -0.5365 | 0.19315 | 0.0043 | -2.7776
-15 | -0.5155 | 0.18528 | -0.0006 | -2.7823
-14.5 | -0.496 | 0.17738 | -0.0055 | -2.7963
-14 | -0.4757 | 0.16839 | -0.0088 | -2.825
-13.5 | -0.4558 | 0.16088 | -0.0129 | -2.8332
-13 | -0.4364 | 0.15327 | -0.0171 | -2.8473
-12.5 | -0.417 | 0.14552 | -0.0216 | -2.8656
-12 | -0.4008 | 0.13819 | -0.0272 | -2.9004
-11.5 | -0.3791 | 0.1297 | -0.0349 | -2.9229
-11 | -0.357 | 0.1213 | -0.0413 | -2.9431
-10.5 | -0.3444 | 0.11378 | -0.0444 | -3.0269
-10 | -0.3301 | 0.10555 | -0.046 | -3.1274
-9.5 | -0.3171 | 0.09872 | -0.0484 | -3.2121
-9 | -0.3052 | 0.09212 | -0.0514 | -3.3131
-8.5 | -0.2966 | 0.08525 | -0.0565 | -3.4792
-8 | -0.2874 | 0.07813 | -0.0605 | -3.6785
-7.5 | -0.2832 | 0.0706 | -0.0666 | -4.0113
-7 | -0.2876 | 0.06358 | -0.0703 | -4.5234
-6.5 | -0.2889 | 0.05705 | -0.071 | -5.064
-6 | -0.2917 | 0.04914 | -0.0708 | -5.9361
-5.5 | -0.2735 | 0.04313 | -0.07 | -6.3413
-5 | -0.2447 | 0.03742 | -0.0687 | -6.5393
-4.5 | -0.1947 | 0.03285 | -0.0665 | -5.9269
-4 | -0.1536 | 0.02759 | -0.0635 | -5.5672
-3.5 | -0.1152 | 0.02044 | -0.0607 | -5.636
-3 | -0.0586 | 0.01592 | -0.0582 | -3.6809
-2.5 | 0.0053 | 0.01338 | -0.0569 | 0.39611
-2 | 0.0695 | 0.0115 | -0.0559 | 6.0435
-1.5 | 0.1275 | 0.00983 | -0.0544 | 12.9705
-1 | 0.1885 | 0.00916 | -0.0534 | 20.5786
-0.5 | 0.2499 | 0.00862 | -0.0526 | 28.9907
0 | 0.3073 | 0.00765 | -0.0516 | 40.1699
0.5 | 0.3486 | 0.0061 | -0.047 | 57.1475
1 | 0.4101 | 0.00617 | -0.0458 | 66.4668
1.5 | 0.4714 | 0.00623 | -0.0445 | 75.6661
2 | 0.5371 | 0.00623 | -0.0446 | 86.2119
2.5 | 0.6013 | 0.00623 | -0.0442 | 96.5169
3 | 0.6648 | 0.00628 | -0.0435 | 105.8599
3.5 | 0.7187 | 0.00663 | -0.0407 | 108.4012
4 | 0.7607 | 0.00749 | -0.0359 | 101.5621
4.5 | 0.7899 | 0.00875 | -0.0291 | 90.2743
5 | 0.8128 | 0.01192 | -0.0241 | 68.1879
5.5 | 0.8644 | 0.01344 | -0.0226 | 64.3155
6 | 0.8911 | 0.0148 | -0.016 | 60.2095
6.5 | 0.9113 | 0.01704 | -0.0092 | 53.48
7 | 0.937 | 0.01936 | -0.0035 | 48.3988
7.5 | 0.9633 | 0.022 | 0.0019 | 43.7864
8 | 0.9866 | 0.02584 | 0.0078 | 38.1811
8.5 | 1.0104 | 0.03009 | 0.0129 | 33.5793
9 | 1.0103 | 0.03599 | 0.0178 | 28.0717
9.5 | 0.9905 | 0.04348 | 0.0209 | 22.7806
10 | 0.9585 | 0.05291 | 0.0207 | 18.1157
10.5 | 0.929 | 0.06395 | 0.0171 | 14.527
11 | 0.8991 | 0.07719 | 0.0098 | 11.6479
11.5 | 0.8707 | 0.09227 | -0.0002 | 9.4364
12 | 0.849 | 0.10843 | -0.0101 | 7.8299
12.5 | 0.8346 | 0.12417 | -0.0185 | 6.7214
13 | 0.8284 | 0.13786 | -0.0258 | 6.009
13.5 | 0.8276 | 0.15079 | -0.0327 | 5.4884
14 | 0.8322 | 0.16322 | -0.0392 | 5.0986
14.5 | 0.841 | 0.17497 | -0.0454 | 4.8065
15 | 0.8525 | 0.18603 | -0.0513 | 4.5826
15.5 | 0.8665 | 0.19587 | -0.0565 | 4.4239
16 | 0.8841 | 0.20517 | -0.0611 | 4.3091
16.5 | 0.8984 | 0.21585 | -0.0665 | 4.1621
17 | 0.9164 | 0.2259 | -0.0719 | 4.0567
17.5 | 0.9349 | 0.23581 | -0.0773 | 3.9646
18 | 0.9537 | 0.24563 | -0.083 | 3.8827
18.5 | 0.9716 | 0.25549 | -0.0895 | 3.8029
19 | 0.9915 | 0.26535 | -0.0956 | 3.7366
19.5 | 1.012 | 0.27436 | -0.1012 | 3.6886
20 | 1.032 | 0.28244 | -0.1062 | 3.6539

## 41. Re 1M Mach 0.00 (1)
BIGFOIL.COM POLAR EXPORT
NACA66-410 a=0.2
NACA66-410 a=0.2 |  |  |  | Cl Max: | 1.069 | at alpha= | 8.5 | deg
JavaFoil+Calcfoil stall+Eppler ext transition |  |  |  | L/D Max: | 131.574 | at alpha= | 4 | deg
Re: | 1000000 |  |  | Cd Min: | 0.00444 | at alpha= | 0.5 | deg
Mach: | 0 |  |  | Cl=0 at alpha= | -2.1035 | deg
|  |  |  | @ Cl=0.1, Cd= | 0.006865
|  |  |  | @ Cl=0.4, Cd= | 0.0045015
|  |  |  | @ Cl=0.6, Cd= | 0.004743
alpha (deg) | Cl | Cd | Cm | Cl/Cd
-15 | -0.322 | 0.1462 | -0.007 | -2.203
-14.5 | -0.34 | 0.13397 | -0.007 | -2.536
-14 | -0.358 | 0.12829 | -0.008 | -2.788
-13.5 | -0.376 | 0.11892 | -0.008 | -3.158
-13 | -0.393 | 0.11022 | -0.008 | -3.568
-12.5 | -0.41 | 0.10319 | -0.008 | -3.976
-12 | -0.426 | 0.09729 | -0.008 | -4.382
-11.5 | -0.441 | 0.08988 | -0.008 | -4.902
-11 | -0.453 | 0.08629 | -0.008 | -5.245
-10.5 | -0.459 | 0.07976 | -0.009 | -5.756
-10 | -0.46 | 0.07566 | -0.009 | -6.073
-9.5 | -0.457 | 0.06838 | -0.009 | -6.68
-9 | -0.45 | 0.0644 | -0.009 | -6.994
-8.5 | -0.44 | 0.05862 | -0.01 | -7.507
-8 | -0.426 | 0.05522 | -0.01 | -7.706
-7.5 | -0.407 | 0.05104 | -0.011 | -7.969
-7 | -0.384 | 0.04774 | -0.011 | -8.04
-6.5 | -0.357 | 0.04454 | -0.011 | -8.014
-6 | -0.326 | 0.04164 | -0.012 | -7.832
-5.5 | -0.292 | 0.03929 | -0.012 | -7.426
-5 | -0.254 | 0.03704 | -0.012 | -6.87
-4.5 | -0.215 | 0.03502 | -0.013 | -6.125
-4 | -0.173 | 0.03315 | -0.013 | -5.203
-3.5 | -0.129 | 0.03154 | -0.014 | -4.08
-3 | -0.083 | 0.03027 | -0.015 | -2.753
-2.5 | -0.046 | 0.00732 | -0.033 | -6.287
-2 | 0.012 | 0.00711 | -0.034 | 1.696
-1.5 | 0.071 | 0.00694 | -0.034 | 10.179
-1 | 0.129 | 0.00679 | -0.035 | 19.068
-0.5 | 0.189 | 0.00663 | -0.036 | 28.45
0 | 0.248 | 0.00654 | -0.037 | 37.825
0.5 | 0.306 | 0.00444 | -0.037 | 69.053
1 | 0.365 | 0.00446 | -0.038 | 81.904
1.5 | 0.424 | 0.00453 | -0.039 | 93.532
2 | 0.482 | 0.00457 | -0.04 | 105.457
2.5 | 0.54 | 0.00462 | -0.04 | 116.829
3 | 0.598 | 0.00473 | -0.041 | 126.428
3.5 | 0.655 | 0.0051 | -0.042 | 128.345
4 | 0.711 | 0.0054 | -0.043 | 131.574
4.5 | 0.762 | 0.01061 | -0.043 | 71.819
5 | 0.815 | 0.01103 | -0.044 | 73.83
5.5 | 0.865 | 0.01154 | -0.044 | 74.933
6 | 0.911 | 0.01209 | -0.045 | 75.333
6.5 | 0.954 | 0.01269 | -0.046 | 75.17
7 | 0.993 | 0.0133 | -0.047 | 74.679
7.5 | 1.027 | 0.01402 | -0.047 | 73.251
8 | 1.054 | 0.0148 | -0.048 | 71.198
8.5 | 1.069 | 0.0156 | -0.049 | 68.529
9 | 0.887 | 0.05486 | -0.026 | 16.167
9.5 | 0.882 | 0.06036 | -0.022 | 14.618
10 | 0.875 | 0.06495 | -0.022 | 13.465
10.5 | 0.86 | 0.06947 | -0.022 | 12.381
11 | 0.84 | 0.07465 | -0.022 | 11.254
11.5 | 0.814 | 0.08029 | -0.021 | 10.143
12 | 0.784 | 0.08726 | -0.021 | 8.99
12.5 | 0.752 | 0.09184 | -0.021 | 8.186
13 | 0.717 | 0.0995 | -0.021 | 7.204
13.5 | 0.68 | 0.10623 | -0.021 | 6.405

## 42. Re 1M Mach 0.00 (2)
BIGFOIL.COM POLAR EXPORT
NACA66-410 a=0.2
NACA66-410 a=0.2 |  |  |  | Cl Max: | 1.2421 | at alpha= | 13.5 | deg
XFOIL ncrit=9 |  |  |  | L/D Max: | 119.065 | at alpha= | 3.5 | deg
Re: | 1000000 |  |  | Cd Min: | 0.22332 | at alpha= | 18.5 | deg
Mach: | 0 |  |  | Cl=0 at alpha= | -2.4017 | deg
|  |  |  | @ Cl=0.1, Cd= | 0.0079992
|  |  |  | @ Cl=0.4, Cd= | 0.0050192
|  |  |  | @ Cl=0.6, Cd= | 0.0051801
alpha (deg) | Cl | Cd | Cm | Cl/Cd
-6.5 | -0.3746 | 0.03945 | -0.0541 | -9.4956
-6 | -0.3399 | 0.03587 | -0.0535 | -9.4759
-5.5 | -0.2903 | 0.03299 | -0.0522 | -8.7996
-5 | -0.2531 | 0.02649 | -0.0494 | -9.5545
-4.5 | -0.2206 | 0.01672 | -0.0458 | -13.1938
-4 | -0.1683 | 0.01434 | -0.0449 | -11.7364
-3.5 | -0.1167 | 0.01127 | -0.0442 | -10.3549
-3 | -0.0641 | 0.01019 | -0.0438 | -6.2905
-2.5 | -0.0105 | 0.00943 | -0.0436 | -1.1135
-2 | 0.0429 | 0.00885 | -0.0434 | 4.8475
-1.5 | 0.0949 | 0.00803 | -0.0428 | 11.8182
-1 | 0.1496 | 0.0077 | -0.0429 | 19.4286
-0.5 | 0.2046 | 0.0074 | -0.0429 | 27.6486
0 | 0.2431 | 0.00503 | -0.0407 | 48.33
0.5 | 0.2964 | 0.00497 | -0.0402 | 59.6378
1 | 0.3504 | 0.00501 | -0.0397 | 69.9401
1.5 | 0.4046 | 0.00502 | -0.0394 | 80.5976
2 | 0.461 | 0.00505 | -0.0398 | 91.2871
2.5 | 0.5166 | 0.00507 | -0.04 | 101.8935
3 | 0.572 | 0.00511 | -0.0402 | 111.9374
3.5 | 0.6239 | 0.00524 | -0.0396 | 119.0649
4 | 0.6669 | 0.00605 | -0.0375 | 110.2314
4.5 | 0.7085 | 0.00691 | -0.0353 | 102.5326
5 | 0.7453 | 0.00801 | -0.0323 | 93.0462
5.5 | 0.778 | 0.01032 | -0.0297 | 75.3876
6 | 0.8404 | 0.01123 | -0.0322 | 74.8353
6.5 | 0.9036 | 0.01206 | -0.035 | 74.9254
7 | 0.9407 | 0.01277 | -0.0322 | 73.6648
7.5 | 0.972 | 0.01414 | -0.0285 | 68.7412
8 | 1.0151 | 0.01472 | -0.027 | 68.9606
8.5 | 1.0527 | 0.01551 | -0.0246 | 67.8723
9 | 1.0711 | 0.01727 | -0.0191 | 62.0208
9.5 | 1.1084 | 0.018 | -0.0169 | 61.5778
10 | 1.1383 | 0.01927 | -0.014 | 59.0711
10.5 | 1.1625 | 0.02105 | -0.0105 | 55.2257
11 | 1.1886 | 0.02277 | -0.0075 | 52.2003
11.5 | 1.2102 | 0.02492 | -0.0043 | 48.5634
12 | 1.2305 | 0.02719 | -0.0015 | 45.2556
12.5 | 1.2242 | 0.0326 | 0.0035 | 37.5521
13 | 1.2323 | 0.03642 | 0.0063 | 33.8358
13.5 | 1.2421 | 0.03997 | 0.0083 | 31.0758
14 | 1.2318 | 0.0461 | 0.0104 | 26.7202
14.5 | 1.21 | 0.0541 | 0.0111 | 22.366
15 | 1.1878 | 0.06312 | 0.0095 | 18.8181
15.5 | 1.1447 | 0.07714 | 0.0041 | 14.8393
16 | 1.1073 | 0.09265 | -0.0042 | 11.9514
16.5 | 1.0643 | 0.1119 | -0.0157 | 9.5112
17 | 0.8495 | 0.19545 | -0.0537 | 4.3464
17.5 | 0.8589 | 0.20526 | -0.0586 | 4.1844
18 | 0.87 | 0.21455 | -0.0634 | 4.055
18.5 | 0.8824 | 0.22332 | -0.0682 | 3.9513

## 43. Re 1M Mach 0.10 (1)
BIGFOIL.COM POLAR EXPORT
NACA66-410 a=0.2
NACA66-410 a=0.2 |  |  |  | Cl Max: | 1.067 | at alpha= | 8.5 | deg
JavaFoil+Calcfoil stall+Eppler ext transition |  |  |  | L/D Max: | 130.748 | at alpha= | 4 | deg
Re: | 1000000 |  |  | Cd Min: | 0.00435 | at alpha= | 2.5 | deg
Mach: | 0.1 |  |  | Cl=0 at alpha= | -2.1035 | deg
|  |  |  | @ Cl=0.1, Cd= | 0.0068615
|  |  |  | @ Cl=0.4, Cd= | 0.0045012
|  |  |  | @ Cl=0.6, Cd= | 0.0047726
alpha (deg) | Cl | Cd | Cm | Cl/Cd
-15 | -0.28 | 0.1284 | -0.008 | -2.183
-14.5 | -0.3 | 0.14468 | -0.008 | -2.072
-14 | -0.32 | 0.13127 | -0.008 | -2.437
-13.5 | -0.34 | 0.12103 | -0.008 | -2.812
-13 | -0.361 | 0.11464 | -0.008 | -3.147
-12.5 | -0.381 | 0.10694 | -0.008 | -3.561
-12 | -0.4 | 0.10033 | -0.008 | -3.985
-11.5 | -0.417 | 0.09149 | -0.008 | -4.562
-11 | -0.433 | 0.08598 | -0.009 | -5.035
-10.5 | -0.442 | 0.08129 | -0.009 | -5.443
-10 | -0.446 | 0.07595 | -0.009 | -5.87
-9.5 | -0.446 | 0.07017 | -0.009 | -6.351
-9 | -0.442 | 0.06446 | -0.009 | -6.852
-8.5 | -0.434 | 0.05956 | -0.01 | -7.279
-8 | -0.421 | 0.05522 | -0.01 | -7.623
-7.5 | -0.404 | 0.05148 | -0.011 | -7.842
-7 | -0.382 | 0.04814 | -0.011 | -7.938
-6.5 | -0.356 | 0.04475 | -0.011 | -7.957
-6 | -0.326 | 0.04196 | -0.012 | -7.77
-5.5 | -0.292 | 0.03949 | -0.012 | -7.397
-5 | -0.255 | 0.03718 | -0.012 | -6.86
-4.5 | -0.215 | 0.03504 | -0.013 | -6.142
-4 | -0.173 | 0.03325 | -0.013 | -5.207
-3.5 | -0.129 | 0.03158 | -0.014 | -4.092
-3 | -0.084 | 0.03036 | -0.015 | -2.757
-2.5 | -0.046 | 0.0073 | -0.033 | -6.336
-2 | 0.012 | 0.00709 | -0.034 | 1.708
-1.5 | 0.071 | 0.00695 | -0.035 | 10.215
-1 | 0.13 | 0.00677 | -0.035 | 19.232
-0.5 | 0.189 | 0.00664 | -0.036 | 28.541
0 | 0.249 | 0.00652 | -0.037 | 38.165
0.5 | 0.308 | 0.00445 | -0.038 | 69.155
1 | 0.367 | 0.00449 | -0.038 | 81.744
1.5 | 0.426 | 0.00451 | -0.039 | 94.292
2 | 0.484 | 0.00456 | -0.04 | 106.221
2.5 | 0.543 | 0.00435 | -0.041 | 124.744
3 | 0.601 | 0.00478 | -0.041 | 125.794
3.5 | 0.658 | 0.0051 | -0.042 | 129.072
4 | 0.714 | 0.00546 | -0.043 | 130.748
4.5 | 0.765 | 0.01066 | -0.043 | 71.822
5 | 0.818 | 0.01109 | -0.044 | 73.794
5.5 | 0.868 | 0.01163 | -0.045 | 74.678
6 | 0.914 | 0.01217 | -0.045 | 75.166
6.5 | 0.957 | 0.01278 | -0.046 | 74.926
7 | 0.996 | 0.0134 | -0.047 | 74.316
7.5 | 1.029 | 0.01419 | -0.047 | 72.51
8 | 1.055 | 0.01493 | -0.048 | 70.647
8.5 | 1.067 | 0.01577 | -0.049 | 67.708
9 | 0.882 | 0.05582 | -0.024 | 15.798
9.5 | 0.877 | 0.06098 | -0.022 | 14.376
10 | 0.866 | 0.06517 | -0.022 | 13.284
10.5 | 0.848 | 0.071 | -0.022 | 11.939
11 | 0.823 | 0.07555 | -0.021 | 10.895
11.5 | 0.793 | 0.08279 | -0.021 | 9.577
12 | 0.759 | 0.08793 | -0.02 | 8.627
12.5 | 0.721 | 0.09447 | -0.02 | 7.633
13 | 0.682 | 0.10084 | -0.021 | 6.76
13.5 | 0.641 | 0.10479 | -0.021 | 6.115

## 44. Re 1M Mach 0.10 (2)
BIGFOIL.COM POLAR EXPORT
NACA66-410 a=0.2
NACA66-410 a=0.2 |  |  |  | Cl Max: | 1.221 | at alpha= | 12 | deg
XFOIL ncrit=9 |  |  |  | L/D Max: | 119.051 | at alpha= | 3.5 | deg
Re: | 1000000 |  |  | Cd Min: | 0.1966 | at alpha= | 17 | deg
Mach: | 0.1 |  |  | Cl=0 at alpha= | -2.405 | deg
|  |  |  | @ Cl=0.1, Cd= | 0.0080242
|  |  |  | @ Cl=0.4, Cd= | 0.00503
|  |  |  | @ Cl=0.6, Cd= | 0.0051911
alpha (deg) | Cl | Cd | Cm | Cl/Cd
-6.5 | -0.373 | 0.04033 | -0.0548 | -9.2487
-6 | -0.3392 | 0.03656 | -0.0542 | -9.2779
-5.5 | -0.2901 | 0.0335 | -0.0529 | -8.6597
-5 | -0.2529 | 0.02694 | -0.0501 | -9.3875
-4.5 | -0.2211 | 0.01728 | -0.0464 | -12.7951
-4 | -0.169 | 0.01445 | -0.0453 | -11.6955
-3.5 | -0.1169 | 0.01144 | -0.0446 | -10.2185
-3 | -0.0641 | 0.01025 | -0.0442 | -6.2537
-2.5 | -0.0102 | 0.00948 | -0.044 | -1.0759
-2 | 0.0435 | 0.00888 | -0.0437 | 4.8986
-1.5 | 0.0957 | 0.00805 | -0.0432 | 11.8882
-1 | 0.1507 | 0.00772 | -0.0432 | 19.5207
-0.5 | 0.206 | 0.00741 | -0.0432 | 27.8003
0 | 0.2446 | 0.00505 | -0.041 | 48.4356
0.5 | 0.2983 | 0.00499 | -0.0404 | 59.7796
1 | 0.3526 | 0.00503 | -0.04 | 70.0994
1.5 | 0.4071 | 0.00503 | -0.0396 | 80.9344
2 | 0.4637 | 0.00506 | -0.04 | 91.6403
2.5 | 0.5197 | 0.00508 | -0.0402 | 102.3031
3 | 0.5753 | 0.00512 | -0.0404 | 112.3633
3.5 | 0.6274 | 0.00527 | -0.0397 | 119.0512
4 | 0.6705 | 0.00609 | -0.0376 | 110.0985
4.5 | 0.7122 | 0.00696 | -0.0354 | 102.3276
5 | 0.7483 | 0.0081 | -0.0322 | 92.3827
5.5 | 0.7813 | 0.0104 | -0.0295 | 75.125
6 | 0.8441 | 0.01133 | -0.032 | 74.5013
6.5 | 0.9077 | 0.01215 | -0.0348 | 74.7078
7 | 0.9433 | 0.0129 | -0.0316 | 73.124
7.5 | 0.9747 | 0.01426 | -0.0278 | 68.352
8 | 1.0173 | 0.01487 | -0.0261 | 68.4129
8.5 | 1.0507 | 0.0158 | -0.0228 | 66.5
9 | 1.0718 | 0.01749 | -0.0178 | 61.2807
9.5 | 1.1089 | 0.01829 | -0.0155 | 60.6288
10 | 1.1278 | 0.02047 | -0.0111 | 55.0953
10.5 | 1.1604 | 0.02169 | -0.0086 | 53.4993
11 | 1.1851 | 0.02362 | -0.0055 | 50.1736
11.5 | 1.2059 | 0.02596 | -0.0022 | 46.4522
12 | 1.221 | 0.02885 | 0.001 | 42.3224
12.5 | 1.2158 | 0.03433 | 0.0056 | 35.4151
13 | 1.2176 | 0.03894 | 0.0086 | 31.2686
13.5 | 1.2183 | 0.04367 | 0.0106 | 27.8979
14 | 1.1955 | 0.05162 | 0.012 | 23.1596
14.5 | 1.1609 | 0.06209 | 0.0107 | 18.6971
15 | 1.1265 | 0.0744 | 0.0061 | 15.1411
15.5 | 1.0771 | 0.09203 | -0.0033 | 11.7038
16 | 1.0312 | 0.11232 | -0.0156 | 9.1809
17 | 0.8507 | 0.1966 | -0.0544 | 4.3271

## 45. Re 1M Mach 0.25 (1)
BIGFOIL.COM POLAR EXPORT
NACA66-410 a=0.2
NACA66-410 a=0.2 |  |  |  | Cl Max: | 1.054 | at alpha= | 8 | deg
JavaFoil+Calcfoil stall+Eppler ext transition |  |  |  | L/D Max: | 127.89 | at alpha= | 3.5 | deg
Re: | 1000000 |  |  | Cd Min: | 0.00429 | at alpha= | 1.5 | deg
Mach: | 0.25 |  |  | Cl=0 at alpha= | -2.1017 | deg
|  |  |  | @ Cl=0.1, Cd= | 0.0069225
|  |  |  | @ Cl=0.4, Cd= | 0.10896
|  |  |  | @ Cl=0.6, Cd= | 0.10896
alpha (deg) | Cl | Cd | Cm | Cl/Cd
-13 | -0.062 | 0.10294 | -0.009 | -0.603
-12.5 | -0.059 | 0.09609 | -0.009 | -0.616
-12 | -0.126 | 0.09665 | -0.009 | -1.303
-11.5 | -0.196 | 0.08866 | -0.009 | -2.207
-11 | -0.25 | 0.08506 | -0.009 | -2.936
-10.5 | -0.292 | 0.0912 | -0.01 | -3.198
-10 | -0.323 | 0.08246 | -0.01 | -3.913
-9.5 | -0.348 | 0.07536 | -0.01 | -4.612
-9 | -0.366 | 0.06949 | -0.01 | -5.265
-8.5 | -0.377 | 0.06386 | -0.01 | -5.904
-8 | -0.381 | 0.05967 | -0.01 | -6.38
-7.5 | -0.377 | 0.05414 | -0.01 | -6.961
-7 | -0.366 | 0.04989 | -0.011 | -7.33
-6.5 | -0.347 | 0.04624 | -0.011 | -7.515
-6 | -0.323 | 0.04284 | -0.012 | -7.537
-5.5 | -0.293 | 0.04014 | -0.012 | -7.291
-5 | -0.258 | 0.03749 | -0.012 | -6.87
-4.5 | -0.219 | 0.03535 | -0.013 | -6.184
-4 | -0.177 | 0.03354 | -0.014 | -5.266
-3.5 | -0.132 | 0.03181 | -0.015 | -4.156
-3 | -0.086 | 0.03048 | -0.015 | -2.813
-2.5 | -0.047 | 0.00737 | -0.034 | -6.432
-2 | 0.012 | 0.00716 | -0.035 | 1.736
-1.5 | 0.073 | 0.00698 | -0.036 | 10.433
-1 | 0.134 | 0.00685 | -0.036 | 19.513
-0.5 | 0.195 | 0.00668 | -0.037 | 29.144
0 | 0.256 | 0.00656 | -0.038 | 38.969
0.5 | 0.316 | 0.0045 | -0.039 | 70.333
1 | 0.377 | 0.00451 | -0.039 | 83.644
1.5 | 0.437 | 0.00429 | -0.04 | 101.83
2 | 0.498 | 0.00434 | -0.041 | 114.784
2.5 | 0.558 | 0.00442 | -0.042 | 126.294
3 | 0.617 | 0.00489 | -0.042 | 126.127
3.5 | 0.676 | 0.00528 | -0.043 | 127.89
4 | 0.733 | 0.00651 | -0.044 | 112.601
4.5 | 0.784 | 0.01096 | -0.044 | 71.579
5 | 0.838 | 0.01147 | -0.045 | 73.06
5.5 | 0.888 | 0.01203 | -0.046 | 73.817
6 | 0.933 | 0.01262 | -0.047 | 73.987
6.5 | 0.974 | 0.01331 | -0.047 | 73.18
7 | 1.009 | 0.01398 | -0.048 | 72.192
7.5 | 1.037 | 0.01489 | -0.049 | 69.695
8 | 1.054 | 0.0158 | -0.049 | 66.7
8.5 | 0.867 | 0.05319 | -0.024 | 16.298
9 | 0.852 | 0.05883 | -0.021 | 14.489
9.5 | 0.827 | 0.0641 | -0.021 | 12.907
10 | 0.789 | 0.0699 | -0.02 | 11.293
10.5 | 0.739 | 0.07692 | -0.019 | 9.606
11 | 0.677 | 0.0814 | -0.02 | 8.323
11.5 | 0.606 | 0.09067 | -0.02 | 6.685
12 | 0.527 | 0.09543 | -0.021 | 5.521
12.5 | 0.441 | 0.10246 | -0.022 | 4.306
13 | 0.349 | 0.10896 | -0.023 | 3.205

## 46. Re 1M Mach 0.25 (2)
BIGFOIL.COM POLAR EXPORT
NACA66-410 a=0.2
NACA66-410 a=0.2 |  |  |  | Cl Max: | 1.161 | at alpha= | 11.5 | deg
XFOIL ncrit=9 |  |  |  | L/D Max: | 118.842 | at alpha= | 3.5 | deg
Re: | 1000000 |  |  | Cd Min: | 0.25492 | at alpha= | 20 | deg
Mach: | 0.25 |  |  | Cl=0 at alpha= | -2.4244 | deg
|  |  |  | @ Cl=0.1, Cd= | 0.0082065
|  |  |  | @ Cl=0.4, Cd= | 0.0051082
|  |  |  | @ Cl=0.6, Cd= | 0.0052198
alpha (deg) | Cl | Cd | Cm | Cl/Cd
-20 | -0.6819 | 0.24404 | 0.0408 | -2.7942
-19.5 | -0.6636 | 0.23755 | 0.0364 | -2.7935
-19 | -0.645 | 0.23068 | 0.0322 | -2.7961
-18.5 | -0.6256 | 0.22373 | 0.0278 | -2.7962
-18 | -0.6073 | 0.21684 | 0.0234 | -2.8007
-17.5 | -0.5896 | 0.20998 | 0.019 | -2.8079
-17 | -0.5719 | 0.20302 | 0.0148 | -2.817
-16.5 | -0.5549 | 0.19585 | 0.0106 | -2.8333
-16 | -0.538 | 0.18864 | 0.0066 | -2.852
-15.5 | -0.5224 | 0.18061 | 0.0033 | -2.8924
-15 | -0.5059 | 0.17368 | -0.0005 | -2.9128
-14.5 | -0.4898 | 0.16692 | -0.0041 | -2.9343
-14 | -0.4744 | 0.15989 | -0.0077 | -2.967
-13.5 | -0.4591 | 0.15232 | -0.0116 | -3.014
-13 | -0.4457 | 0.14491 | -0.0155 | -3.0757
-12.5 | -0.4354 | 0.13713 | -0.0199 | -3.1751
-12 | -0.424 | 0.1295 | -0.0235 | -3.2741
-11.5 | -0.4164 | 0.1206 | -0.027 | -3.4527
-10.5 | -0.3756 | 0.10616 | -0.0374 | -3.5381
-10 | -0.361 | 0.09865 | -0.0423 | -3.6594
-9.5 | -0.3556 | 0.09175 | -0.0451 | -3.8757
-9 | -0.3543 | 0.08425 | -0.0496 | -4.2053
-8.5 | -0.3565 | 0.07637 | -0.0544 | -4.6681
-8 | -0.3683 | 0.06959 | -0.0578 | -5.2924
-7.5 | -0.3743 | 0.06223 | -0.0588 | -6.0148
-7 | -0.3659 | 0.05466 | -0.0593 | -6.6941
-6.5 | -0.3641 | 0.04444 | -0.0584 | -8.1931
-6 | -0.3347 | 0.04009 | -0.0577 | -8.3487
-5.5 | -0.2877 | 0.03601 | -0.0563 | -7.9894
-5 | -0.2517 | 0.0293 | -0.0536 | -8.5904
-4.5 | -0.2213 | 0.02078 | -0.0503 | -10.6497
-4 | -0.1722 | 0.01578 | -0.0481 | -10.9125
-3.5 | -0.1186 | 0.01255 | -0.0469 | -9.4502
-3 | -0.064 | 0.01062 | -0.0463 | -6.0264
-2.5 | -0.0083 | 0.00978 | -0.046 | -0.84867
-2 | 0.0466 | 0.00907 | -0.0455 | 5.1378
-1.5 | 0.1004 | 0.0082 | -0.0449 | 12.2439
-1 | 0.1565 | 0.00782 | -0.0447 | 20.0128
-0.5 | 0.2136 | 0.00749 | -0.0447 | 28.518
0 | 0.2535 | 0.00517 | -0.0425 | 49.0329
0.5 | 0.3081 | 0.00503 | -0.0417 | 61.2525
1 | 0.364 | 0.00507 | -0.0412 | 71.7949
1.5 | 0.4205 | 0.00513 | -0.041 | 81.9688
2 | 0.4786 | 0.00512 | -0.0412 | 93.4766
2.5 | 0.5368 | 0.00515 | -0.0415 | 104.233
3 | 0.5937 | 0.00519 | -0.0415 | 114.3931
3.5 | 0.6465 | 0.00544 | -0.0406 | 118.8419
4 | 0.6899 | 0.00635 | -0.0382 | 108.6457
4.5 | 0.7315 | 0.00728 | -0.0355 | 100.4808
5 | 0.7625 | 0.00872 | -0.031 | 87.4427
5.5 | 0.7991 | 0.01079 | -0.0285 | 74.0593
6 | 0.8635 | 0.01185 | -0.0308 | 72.8692
6.5 | 0.9228 | 0.01265 | -0.0319 | 72.9486
7 | 0.9534 | 0.01372 | -0.0273 | 69.4898
7.5 | 0.9816 | 0.01502 | -0.0224 | 65.3529
8 | 1.0184 | 0.01584 | -0.0191 | 64.2929
8.5 | 1.0392 | 0.01777 | -0.0138 | 58.4806
9 | 1.0707 | 0.01925 | -0.0102 | 55.6208
9.5 | 1.1052 | 0.02051 | -0.0074 | 53.8859
10 | 1.1218 | 0.02357 | -0.0025 | 47.5944
10.5 | 1.1424 | 0.02658 | 0.0015 | 42.9797
11 | 1.156 | 0.0304 | 0.0055 | 38.0263
11.5 | 1.161 | 0.03486 | 0.0094 | 33.3046
12 | 1.1495 | 0.04088 | 0.0129 | 28.1189
12.5 | 1.1102 | 0.05057 | 0.015 | 21.9537
13 | 1.0788 | 0.06047 | 0.0138 | 17.8403
13.5 | 1.0329 | 0.07465 | 0.0079 | 13.8366
15 | 0.854 | 0.15387 | -0.034 | 5.5501
15.5 | 0.8451 | 0.16936 | -0.0416 | 4.99
16 | 0.8453 | 0.18254 | -0.048 | 4.6308
17 | 0.8595 | 0.20237 | -0.058 | 4.2472
17.5 | 0.8714 | 0.21183 | -0.0629 | 4.1137
18 | 0.8846 | 0.22094 | -0.0677 | 4.0038
18.5 | 0.8987 | 0.2297 | -0.0726 | 3.9125
19 | 0.9133 | 0.23818 | -0.0776 | 3.8345
19.5 | 0.9284 | 0.24755 | -0.0832 | 3.7504
20 | 0.944 | 0.25492 | -0.0878 | 3.7031

## 47. Re 1M Mach 0.50 (1)
BIGFOIL.COM POLAR EXPORT
NACA66-410 a=0.2
NACA66-410 a=0.2 |  |  |  | Cl Max: | 1.158 | at alpha= | 20 | deg
JavaFoil+Calcfoil stall+Eppler ext transition |  |  |  | L/D Max: | 109.576 | at alpha= | 1.5 | deg
Re: | 1000000 |  |  | Cd Min: | 0.00437 | at alpha= | 1 | deg
Mach: | 0.5 |  |  | Cl=0 at alpha= | -2.1038 | deg
|  |  |  | @ Cl=0.1, Cd= | 0.0071246
|  |  |  | @ Cl=0.4, Cd= | 0.0049722
|  |  |  | @ Cl=0.6, Cd= | 0.0056567
alpha (deg) | Cl | Cd | Cm | Cl/Cd
-20 | -0.956 | 0.19545 | -0.008 | -4.892
-19.5 | -0.93 | 0.18588 | -0.008 | -5.006
-19 | -0.904 | 0.18215 | -0.009 | -4.965
-18.5 | -0.879 | 0.179 | -0.009 | -4.909
-18 | -0.85 | 0.16811 | -0.009 | -5.058
-17.5 | -0.824 | 0.16377 | -0.009 | -5.032
-17 | -0.798 | 0.15684 | -0.009 | -5.088
-16.5 | -0.772 | 0.15636 | -0.009 | -4.935
-16 | -0.745 | 0.1522 | -0.01 | -4.898
-15.5 | -0.719 | 0.14392 | -0.01 | -4.997
-15 | -0.691 | 0.13987 | -0.01 | -4.944
-14.5 | -0.665 | 0.13069 | -0.01 | -5.087
-14 | -0.638 | 0.12548 | -0.01 | -5.087
-13.5 | -0.612 | 0.12161 | -0.011 | -5.032
-13 | -0.585 | 0.11904 | -0.011 | -4.918
-12.5 | -0.559 | 0.11431 | -0.011 | -4.888
-12 | -0.532 | 0.10961 | -0.012 | -4.855
-11.5 | -0.505 | 0.10984 | -0.012 | -4.6
-11 | -0.478 | 0.10623 | -0.011 | -4.498
-10.5 | -0.451 | 0.10371 | -0.012 | -4.35
-10 | -0.424 | 0.10021 | -0.012 | -4.235
-9.5 | -0.398 | 0.09375 | -0.012 | -4.243
-9 | -0.371 | 0.09126 | -0.013 | -4.065
-8.5 | -0.344 | 0.08354 | -0.013 | -4.119
-8 | -0.317 | 0.08159 | -0.013 | -3.889
-7.5 | -0.29 | 0.07634 | -0.012 | -3.798
-7 | -0.263 | 0.07459 | -0.013 | -3.528
-6.5 | -0.236 | 0.07043 | -0.013 | -3.355
-6 | -0.21 | 0.04566 | -0.014 | -4.589
-5.5 | -0.183 | 0.04136 | -0.014 | -4.418
-5 | -0.156 | 0.04734 | -0.013 | -3.287
-4.5 | -0.205 | 0.04054 | -0.013 | -5.065
-4 | -0.183 | 0.03622 | -0.014 | -5.06
-3.5 | -0.142 | 0.03349 | -0.015 | -4.252
-3 | -0.094 | 0.03159 | -0.015 | -2.969
-2.5 | -0.042 | 0.02994 | -0.017 | -1.409
-2 | 0.011 | 0.02844 | -0.019 | 0.392
-1.5 | 0.081 | 0.0072 | -0.04 | 11.262
-1 | 0.149 | 0.00693 | -0.041 | 21.509
-0.5 | 0.217 | 0.00655 | -0.041 | 33.179
0 | 0.285 | 0.00642 | -0.042 | 44.458
0.5 | 0.353 | 0.00632 | -0.043 | 55.899
1 | 0.421 | 0.00437 | -0.044 | 96.281
1.5 | 0.488 | 0.00445 | -0.045 | 109.576
2 | 0.555 | 0.0052 | -0.046 | 106.674
2.5 | 0.622 | 0.00588 | -0.046 | 105.645
3 | 0.687 | 0.00642 | -0.047 | 107.093
3.5 | 0.75 | 0.00692 | -0.048 | 108.393
4 | 0.807 | 0.01177 | -0.048 | 68.511
4.5 | 0.865 | 0.01241 | -0.049 | 69.659
5 | 0.919 | 0.01319 | -0.05 | 69.697
5.5 | 0.964 | 0.01405 | -0.051 | 68.599
6 | 0.993 | 0.01504 | -0.052 | 66.012
6.5 | 0.995 | 0.01624 | -0.052 | 61.245
7 | 0.765 | 0.04828 | -0.021 | 15.852
7.5 | 0.51 | 0.05642 | -0.021 | 9.043
8 | 0.537 | 0.05748 | -0.023 | 9.338
8.5 | 0.563 | 0.08325 | -0.023 | 6.759
9 | 0.589 | 0.0874 | -0.023 | 6.736
9.5 | 0.615 | 0.08775 | -0.023 | 7.005
10 | 0.641 | 0.09152 | -0.026 | 7.007
10.5 | 0.667 | 0.09442 | -0.026 | 7.066
11 | 0.693 | 0.10542 | -0.026 | 6.571
11.5 | 0.718 | 0.1086 | -0.027 | 6.615
12 | 0.745 | 0.11706 | -0.03 | 6.369
12.5 | 0.771 | 0.11583 | -0.03 | 6.657
13 | 0.797 | 0.1206 | -0.03 | 6.605
13.5 | 0.822 | 0.12396 | -0.031 | 6.631
14 | 0.849 | 0.12958 | -0.034 | 6.554
14.5 | 0.874 | 0.13904 | -0.034 | 6.289
15 | 0.9 | 0.14323 | -0.034 | 6.281
15.5 | 0.926 | 0.14983 | -0.036 | 6.177
16 | 0.952 | 0.15291 | -0.038 | 6.229
16.5 | 0.977 | 0.15802 | -0.038 | 6.186
17 | 1.003 | 0.16704 | -0.039 | 6.003
17.5 | 1.029 | 0.17285 | -0.04 | 5.954
18 | 1.055 | 0.17434 | -0.042 | 6.053
18.5 | 1.08 | 0.17959 | -0.042 | 6.014
19 | 1.105 | 0.18467 | -0.043 | 5.984
19.5 | 1.131 | 0.19257 | -0.044 | 5.875
20 | 1.158 | 0.19758 | -0.046 | 5.859

## 48. Re 1M Mach 0.50 (2)
BIGFOIL.COM POLAR EXPORT
NACA66-410 a=0.2
NACA66-410 a=0.2 |  |  |  | Cl Max: | 1.0325 | at alpha= | 20 | deg
XFOIL ncrit=9 |  |  |  | L/D Max: | 118.451 | at alpha= | 3 | deg
Re: | 1000000 |  |  | Cd Min: | 0.28389 | at alpha= | 20 | deg
Mach: | 0.5 |  |  | Cl=0 at alpha= | -2.5008 | deg
|  |  |  | @ Cl=0.1, Cd= | 0.0095136
|  |  |  | @ Cl=0.4, Cd= | 0.0053526
|  |  |  | @ Cl=0.6, Cd= | 0.0054614
alpha (deg) | Cl | Cd | Cm | Cl/Cd
-7.5 | -0.2911 | 0.06989 | -0.0616 | -4.1651
-7 | -0.2973 | 0.06253 | -0.0668 | -4.7545
-6.5 | -0.3042 | 0.05634 | -0.0678 | -5.3994
-6 | -0.2854 | 0.04995 | -0.0696 | -5.7137
-5.5 | -0.2645 | 0.04336 | -0.0689 | -6.1001
-5 | -0.2378 | 0.03659 | -0.0672 | -6.499
-4 | -0.1695 | 0.02313 | -0.0612 | -7.3281
-3.5 | -0.1182 | 0.0185 | -0.0585 | -6.3892
-3 | -0.0639 | 0.01357 | -0.0561 | -4.7089
-2.5 | 0.0001 | 0.01163 | -0.0553 | 0.0085985
-2 | 0.0632 | 0.01003 | -0.0542 | 6.3011
-1.5 | 0.1252 | 0.00916 | -0.0533 | 13.6681
-1 | 0.1844 | 0.00821 | -0.052 | 22.4604
-0.5 | 0.248 | 0.00786 | -0.0517 | 31.5522
0 | 0.3113 | 0.00749 | -0.0514 | 41.5621
0.5 | 0.3528 | 0.00533 | -0.0478 | 66.1914
1 | 0.4154 | 0.00536 | -0.0469 | 77.5
1.5 | 0.4794 | 0.0054 | -0.0465 | 88.7778
2 | 0.5455 | 0.00542 | -0.0466 | 100.6458
2.5 | 0.6113 | 0.00547 | -0.0466 | 111.755
3 | 0.6728 | 0.00568 | -0.0456 | 118.4507
3.5 | 0.7258 | 0.00632 | -0.043 | 114.8418
4 | 0.767 | 0.00743 | -0.0385 | 103.2301
4.5 | 0.7984 | 0.00876 | -0.0322 | 91.1416
5 | 0.7984 | 0.01117 | -0.0211 | 71.4772
5.5 | 0.8676 | 0.01246 | -0.0224 | 69.6308
6 | 0.9035 | 0.01395 | -0.0176 | 64.767
6.5 | 0.9357 | 0.01553 | -0.012 | 60.2511
7 | 0.9593 | 0.0178 | -0.0058 | 53.8933
7.5 | 0.9791 | 0.02071 | 0.0005 | 47.2767
8 | 1.0065 | 0.02367 | 0.006 | 42.5222
8.5 | 1.0234 | 0.02826 | 0.0119 | 36.2137
9 | 1.0228 | 0.03479 | 0.0174 | 29.3993
9.5 | 1.0028 | 0.04258 | 0.0211 | 23.551
10 | 0.9741 | 0.05165 | 0.0217 | 18.8596
10.5 | 0.942 | 0.06248 | 0.0185 | 15.0768
11 | 0.9112 | 0.07536 | 0.0113 | 12.0913
11.5 | 0.8805 | 0.09077 | 0.0012 | 9.7003
12 | 0.8573 | 0.10743 | -0.0092 | 7.9801
12.5 | 0.8418 | 0.12327 | -0.018 | 6.8289
13 | 0.834 | 0.1373 | -0.0257 | 6.0743
13.5 | 0.8369 | 0.14875 | -0.0321 | 5.6262
14 | 0.8391 | 0.16067 | -0.0389 | 5.2225
14.5 | 0.8466 | 0.17257 | -0.0451 | 4.9058
15 | 0.8573 | 0.18384 | -0.0511 | 4.6633
15.5 | 0.8699 | 0.19475 | -0.0569 | 4.4668
16 | 0.8839 | 0.20555 | -0.0627 | 4.3002
16.5 | 0.8989 | 0.21744 | -0.0687 | 4.134
17 | 0.9166 | 0.22719 | -0.0741 | 4.0345
17.5 | 0.9352 | 0.23649 | -0.0794 | 3.9545
18 | 0.9545 | 0.24526 | -0.0846 | 3.8918
18.5 | 0.9742 | 0.2539 | -0.0895 | 3.8369
19 | 0.9929 | 0.26358 | -0.0945 | 3.767
19.5 | 1.0124 | 0.27329 | -0.1005 | 3.7045
20 | 1.0325 | 0.28389 | -0.1071 | 3.637

## 49. Re 2M Mach 0.00 (1)
BIGFOIL.COM POLAR EXPORT
NACA66-410 a=0.2
NACA66-410 a=0.2 |  |  |  | Cl Max: | 1.079 | at alpha= | 9 | deg
JavaFoil+Calcfoil stall+Eppler ext transition |  |  |  | L/D Max: | 136.682 | at alpha= | 4 | deg
Re: | 2000000 |  |  | Cd Min: | 0.00382 | at alpha= | 0.5 | deg
Mach: | 0 |  |  | Cl=0 at alpha= | -2.1035 | deg
|  |  |  | @ Cl=0.1, Cd= | 0.00602
|  |  |  | @ Cl=0.4, Cd= | 0.0039368
|  |  |  | @ Cl=0.6, Cd= | 0.0049979
alpha (deg) | Cl | Cd | Cm | Cl/Cd
-15 | -0.322 | 0.11977 | -0.008 | -2.692
-14.5 | -0.34 | 0.11291 | -0.008 | -3.012
-14 | -0.358 | 0.10695 | -0.008 | -3.347
-13.5 | -0.376 | 0.10291 | -0.008 | -3.654
-13 | -0.394 | 0.0959 | -0.009 | -4.105
-12.5 | -0.411 | 0.09245 | -0.009 | -4.444
-12 | -0.427 | 0.08671 | -0.009 | -4.921
-11.5 | -0.441 | 0.08198 | -0.009 | -5.379
-11 | -0.453 | 0.07829 | -0.009 | -5.786
-10.5 | -0.459 | 0.07401 | -0.009 | -6.208
-10 | -0.46 | 0.06975 | -0.009 | -6.594
-9.5 | -0.457 | 0.06422 | -0.01 | -7.119
-9 | -0.451 | 0.05977 | -0.01 | -7.542
-8.5 | -0.44 | 0.05558 | -0.01 | -7.923
-8 | -0.426 | 0.05253 | -0.011 | -8.109
-7.5 | -0.407 | 0.04898 | -0.011 | -8.314
-7 | -0.384 | 0.04582 | -0.012 | -8.388
-6.5 | -0.357 | 0.04288 | -0.012 | -8.336
-6 | -0.327 | 0.04014 | -0.013 | -8.138
-5.5 | -0.292 | 0.03772 | -0.013 | -7.75
-5 | -0.255 | 0.03551 | -0.014 | -7.182
-4.5 | -0.215 | 0.03357 | -0.015 | -6.411
-4 | -0.215 | 0.00708 | -0.031 | -30.317
-3.5 | -0.16 | 0.00694 | -0.032 | -23.056
-3 | -0.104 | 0.00658 | -0.032 | -15.734
-2.5 | -0.046 | 0.00642 | -0.033 | -7.176
-2 | 0.012 | 0.00622 | -0.034 | 1.938
-1.5 | 0.071 | 0.00609 | -0.034 | 11.593
-1 | 0.129 | 0.00595 | -0.035 | 21.775
-0.5 | 0.189 | 0.0058 | -0.036 | 32.518
0 | 0.248 | 0.00573 | -0.037 | 43.247
0.5 | 0.306 | 0.00382 | -0.037 | 80.235
1 | 0.365 | 0.00383 | -0.038 | 95.351
1.5 | 0.424 | 0.00401 | -0.039 | 105.654
2 | 0.482 | 0.00446 | -0.04 | 108.086
2.5 | 0.54 | 0.00479 | -0.04 | 112.874
3 | 0.598 | 0.005 | -0.041 | 119.642
3.5 | 0.655 | 0.00494 | -0.042 | 132.729
4 | 0.711 | 0.0052 | -0.043 | 136.682
4.5 | 0.764 | 0.00939 | -0.043 | 81.334
5 | 0.817 | 0.00977 | -0.044 | 83.619
5.5 | 0.867 | 0.0102 | -0.045 | 84.953
6 | 0.914 | 0.01065 | -0.045 | 85.771
6.5 | 0.957 | 0.01116 | -0.046 | 85.761
7 | 0.996 | 0.01171 | -0.047 | 85.092
7.5 | 1.031 | 0.01234 | -0.047 | 83.552
8 | 1.058 | 0.01301 | -0.048 | 81.302
8.5 | 1.073 | 0.01375 | -0.049 | 78.047
9 | 1.079 | 0.01461 | -0.049 | 73.856
9.5 | 1.076 | 0.01544 | -0.05 | 69.67
10 | 1.063 | 0.01645 | -0.051 | 64.614
10.5 | 0.865 | 0.06551 | -0.027 | 13.2
11 | 0.843 | 0.07043 | -0.026 | 11.971
11.5 | 0.817 | 0.07599 | -0.025 | 10.745
12 | 0.786 | 0.08182 | -0.024 | 9.606
12.5 | 0.753 | 0.08682 | -0.024 | 8.678
13 | 0.718 | 0.09209 | -0.024 | 7.799
13.5 | 0.681 | 0.10096 | -0.024 | 6.75
14 | 0.645 | 0.10413 | -0.025 | 6.193

## 50. Re 2M Mach 0.00 (2)
BIGFOIL.COM POLAR EXPORT
NACA66-410 a=0.2
NACA66-410 a=0.2 |  |  |  | Cl Max: | 1.4046 | at alpha= | 16 | deg
XFOIL ncrit=9 |  |  |  | L/D Max: | 132.161 | at alpha= | 2.5 | deg
Re: | 2000000 |  |  | Cd Min: | 0.12391 | at alpha= | 19 | deg
Mach: | 0 |  |  | Cl=0 at alpha= | -2.3166 | deg
|  |  |  | @ Cl=0.1, Cd= | 0.0065572
|  |  |  | @ Cl=0.4, Cd= | 0.0038755
|  |  |  | @ Cl=0.6, Cd= | 0.0047989
alpha (deg) | Cl | Cd | Cm | Cl/Cd
-7 | -0.4904 | 0.01792 | -0.0434 | -27.3661
-6.5 | -0.4493 | 0.01319 | -0.0417 | -34.0637
-6 | -0.395 | 0.01308 | -0.0419 | -30.1988
-5.5 | -0.3427 | 0.0117 | -0.0416 | -29.2906
-5 | -0.2892 | 0.01075 | -0.0415 | -26.9023
-4.5 | -0.2339 | 0.0106 | -0.0417 | -22.066
-4 | -0.184 | 0.00867 | -0.0409 | -21.2226
-3 | -0.0754 | 0.0077 | -0.0409 | -9.7922
-2.5 | -0.0194 | 0.00755 | -0.0413 | -2.5695
-2 | 0.0335 | 0.00683 | -0.041 | 4.9048
-1.5 | 0.0893 | 0.00658 | -0.0412 | 13.5714
-1 | 0.1455 | 0.00646 | -0.0416 | 22.5232
-0.5 | 0.2013 | 0.00617 | -0.0419 | 32.6256
0 | 0.2558 | 0.00574 | -0.0421 | 44.5645
0.5 | 0.3008 | 0.00393 | -0.0411 | 76.5394
1 | 0.3564 | 0.00386 | -0.0412 | 92.3316
1.5 | 0.4127 | 0.00388 | -0.0415 | 106.366
2 | 0.4693 | 0.00391 | -0.0419 | 120.0256
2.5 | 0.526 | 0.00398 | -0.0425 | 132.1608
3 | 0.5781 | 0.00444 | -0.0422 | 130.2027
4 | 0.6745 | 0.00602 | -0.0406 | 112.0432
4.5 | 0.7192 | 0.007 | -0.0393 | 102.7429
5 | 0.756 | 0.00853 | -0.0366 | 88.6284
5.5 | 0.8018 | 0.00921 | -0.0352 | 87.0575
6 | 0.8495 | 0.00957 | -0.0341 | 88.767
6.5 | 0.8918 | 0.01018 | -0.0319 | 87.6031
7 | 0.9457 | 0.01056 | -0.0323 | 89.5549
7.5 | 1.0072 | 0.01124 | -0.0347 | 89.6085
8 | 1.0515 | 0.01197 | -0.0335 | 87.8446
8.5 | 1.0974 | 0.01245 | -0.0324 | 88.1446
9 | 1.1365 | 0.01337 | -0.0303 | 85.0037
9.5 | 1.179 | 0.01393 | -0.0288 | 84.6375
10 | 1.2123 | 0.0147 | -0.0256 | 82.4694
10.5 | 1.2396 | 0.01581 | -0.0216 | 78.4061
11 | 1.2685 | 0.01694 | -0.0182 | 74.8819
11.5 | 1.2957 | 0.01826 | -0.0149 | 70.9584
12 | 1.3203 | 0.01981 | -0.0115 | 66.6482
12.5 | 1.3323 | 0.02237 | -0.007 | 59.5574
13 | 1.3428 | 0.02521 | -0.0029 | 53.2646
13.5 | 1.3705 | 0.02677 | -0.001 | 51.1954
14 | 1.3823 | 0.02972 | 0.002 | 46.5108
14.5 | 1.3902 | 0.03317 | 0.0047 | 41.9114
15 | 1.4018 | 0.03644 | 0.0066 | 38.4687
15.5 | 1.3999 | 0.04127 | 0.0084 | 33.9205
16 | 1.4046 | 0.0458 | 0.0091 | 30.6681
16.5 | 1.4021 | 0.05159 | 0.009 | 27.1777
17 | 1.3793 | 0.06075 | 0.0074 | 22.7045
17.5 | 1.3422 | 0.07345 | 0.0028 | 18.2737
18 | 1.3149 | 0.08604 | -0.0033 | 15.2824
18.5 | 1.2708 | 0.1032 | -0.0127 | 12.314
19 | 1.2182 | 0.12391 | -0.0247 | 9.8313

## 51. Re 2M Mach 0.10 (1)
BIGFOIL.COM POLAR EXPORT
NACA66-410 a=0.2
NACA66-410 a=0.2 |  |  |  | Cl Max: | 1.075 | at alpha= | 9 | deg
JavaFoil+Calcfoil stall+Eppler ext transition |  |  |  | L/D Max: | 135.71 | at alpha= | 4 | deg
Re: | 2000000 |  |  | Cd Min: | 0.00382 | at alpha= | 0.5 | deg
Mach: | 0.1 |  |  | Cl=0 at alpha= | -2.1035 | deg
|  |  |  | @ Cl=0.1, Cd= | 0.0060115
|  |  |  | @ Cl=0.4, Cd= | 0.0039419
|  |  |  | @ Cl=0.6, Cd= | 0.0046817
alpha (deg) | Cl | Cd | Cm | Cl/Cd
-15 | -0.281 | 0.12152 | -0.008 | -2.309
-14.5 | -0.3 | 0.11622 | -0.008 | -2.582
-14 | -0.32 | 0.10886 | -0.008 | -2.942
-13.5 | -0.341 | 0.10217 | -0.008 | -3.335
-13 | -0.361 | 0.09729 | -0.009 | -3.712
-12.5 | -0.381 | 0.09081 | -0.009 | -4.198
-12 | -0.4 | 0.0867 | -0.009 | -4.617
-11.5 | -0.418 | 0.0823 | -0.009 | -5.077
-11 | -0.433 | 0.07983 | -0.009 | -5.427
-10.5 | -0.443 | 0.07502 | -0.009 | -5.904
-10 | -0.446 | 0.06938 | -0.009 | -6.431
-9.5 | -0.446 | 0.065 | -0.01 | -6.862
-9 | -0.442 | 0.06056 | -0.01 | -7.3
-8.5 | -0.434 | 0.05657 | -0.01 | -7.671
-8 | -0.421 | 0.05261 | -0.011 | -8.008
-7.5 | -0.404 | 0.04906 | -0.011 | -8.239
-7 | -0.383 | 0.04581 | -0.012 | -8.352
-6.5 | -0.357 | 0.04304 | -0.012 | -8.287
-6 | -0.327 | 0.04031 | -0.013 | -8.101
-5.5 | -0.293 | 0.03784 | -0.013 | -7.733
-5 | -0.256 | 0.03567 | -0.014 | -7.168
-4.5 | -0.216 | 0.03379 | -0.014 | -6.384
-4 | -0.174 | 0.03118 | -0.017 | -5.593
-3.5 | -0.161 | 0.00699 | -0.032 | -22.973
-3 | -0.104 | 0.00656 | -0.032 | -15.857
-2.5 | -0.046 | 0.00642 | -0.033 | -7.203
-2 | 0.012 | 0.00626 | -0.034 | 1.936
-1.5 | 0.071 | 0.0061 | -0.035 | 11.628
-1 | 0.13 | 0.00592 | -0.035 | 21.967
-0.5 | 0.189 | 0.00581 | -0.036 | 32.608
0 | 0.249 | 0.0057 | -0.037 | 43.663
0.5 | 0.308 | 0.00382 | -0.038 | 80.529
1 | 0.367 | 0.00383 | -0.038 | 95.799
1.5 | 0.426 | 0.00403 | -0.039 | 105.679
2 | 0.484 | 0.00451 | -0.04 | 107.416
2.5 | 0.543 | 0.00478 | -0.041 | 113.609
3 | 0.601 | 0.00468 | -0.041 | 128.584
3.5 | 0.658 | 0.00493 | -0.042 | 133.641
4 | 0.714 | 0.00526 | -0.043 | 135.71
4.5 | 0.767 | 0.00942 | -0.043 | 81.416
5 | 0.82 | 0.00982 | -0.044 | 83.524
5.5 | 0.871 | 0.01027 | -0.045 | 84.756
6 | 0.917 | 0.01072 | -0.046 | 85.598
6.5 | 0.96 | 0.01123 | -0.046 | 85.495
7 | 0.999 | 0.01179 | -0.047 | 84.733
7.5 | 1.033 | 0.01245 | -0.048 | 82.937
8 | 1.059 | 0.01314 | -0.048 | 80.567
8.5 | 1.072 | 0.01393 | -0.049 | 76.911
9 | 1.075 | 0.01477 | -0.05 | 72.808
9.5 | 1.069 | 0.01562 | -0.05 | 68.454
10 | 1.048 | 0.01687 | -0.051 | 62.1
10.5 | 0.851 | 0.06655 | -0.026 | 12.786
11 | 0.826 | 0.07087 | -0.026 | 11.655
11.5 | 0.795 | 0.07743 | -0.024 | 10.262
12 | 0.76 | 0.08271 | -0.024 | 9.189
12.5 | 0.722 | 0.08792 | -0.024 | 8.217
13 | 0.683 | 0.09248 | -0.024 | 7.384
13.5 | 0.642 | 0.09929 | -0.025 | 6.465
14 | 0.601 | 0.1053 | -0.025 | 5.706

## 52. Re 2M Mach 0.10 (2)
BIGFOIL.COM POLAR EXPORT
NACA66-410 a=0.2
NACA66-410 a=0.2 |  |  |  | Cl Max: | 1.3739 | at alpha= | 15 | deg
XFOIL ncrit=9 |  |  |  | L/D Max: | 132.607 | at alpha= | 2.5 | deg
Re: | 2000000 |  |  | Cd Min: | 0.24009 | at alpha= | -20 | deg
Mach: | 0.1 |  |  | Cl=0 at alpha= | -2.3186 | deg
|  |  |  | @ Cl=0.1, Cd= | 0.0065688
|  |  |  | @ Cl=0.4, Cd= | 0.0038773
|  |  |  | @ Cl=0.6, Cd= | 0.004796
alpha (deg) | Cl | Cd | Cm | Cl/Cd
-20 | -0.6703 | 0.24009 | 0.0387 | -2.7919
-19.5 | -0.6529 | 0.23377 | 0.0345 | -2.7929
-19 | -0.6344 | 0.2265 | 0.0305 | -2.8009
-18.5 | -0.617 | 0.21974 | 0.0263 | -2.8079
-18 | -0.6001 | 0.21292 | 0.0222 | -2.8184
-17.5 | -0.5832 | 0.20605 | 0.0182 | -2.8304
-17 | -0.5662 | 0.19922 | 0.0142 | -2.8421
-16.5 | -0.5501 | 0.19204 | 0.0103 | -2.8645
-16 | -0.5342 | 0.18494 | 0.0064 | -2.8885
-15.5 | -0.5218 | 0.177 | 0.0027 | -2.948
-15 | -0.5059 | 0.17038 | -0.001 | -2.9692
-14.5 | -0.4912 | 0.16348 | -0.0046 | -3.0046
-14 | -0.4763 | 0.15679 | -0.0081 | -3.0378
-13.5 | -0.4625 | 0.14895 | -0.0118 | -3.1051
-13 | -0.4501 | 0.14154 | -0.0153 | -3.18
-12.5 | -0.4406 | 0.13313 | -0.019 | -3.3095
-12 | -0.4326 | 0.12564 | -0.0219 | -3.4432
-11.5 | -0.4126 | 0.11449 | -0.0314 | -3.6038
-11 | -0.4022 | 0.10754 | -0.0348 | -3.74
-10.5 | -0.3912 | 0.10207 | -0.0372 | -3.8327
-10 | -0.3826 | 0.09581 | -0.04 | -3.9933
-8 | -0.4609 | 0.05614 | -0.0542 | -8.2098
-7.5 | -0.4267 | 0.05433 | -0.0549 | -7.8539
-6.5 | -0.4511 | 0.01377 | -0.0425 | -32.7596
-5.5 | -0.344 | 0.01219 | -0.0423 | -28.2199
-5 | -0.2907 | 0.01096 | -0.042 | -26.5237
-4.5 | -0.2352 | 0.01064 | -0.0422 | -22.1053
-4 | -0.1847 | 0.00877 | -0.0414 | -21.0604
-3.5 | -0.1305 | 0.00824 | -0.0413 | -15.8374
-3 | -0.0756 | 0.00774 | -0.0413 | -9.7674
-2.5 | -0.0193 | 0.00757 | -0.0416 | -2.5495
-2 | 0.0339 | 0.00684 | -0.0413 | 4.9561
-1.5 | 0.09 | 0.00659 | -0.0415 | 13.6571
-1 | 0.1465 | 0.00647 | -0.0419 | 22.643
-0.5 | 0.2026 | 0.00618 | -0.0421 | 32.7832
0 | 0.2576 | 0.00577 | -0.0423 | 44.6447
0.5 | 0.3026 | 0.00394 | -0.0413 | 76.802
1 | 0.3585 | 0.00387 | -0.0414 | 92.6357
1.5 | 0.4152 | 0.00388 | -0.0418 | 107.0103
2 | 0.4722 | 0.00392 | -0.0422 | 120.4592
2.5 | 0.5291 | 0.00399 | -0.0427 | 132.6065
3 | 0.5814 | 0.00447 | -0.0424 | 130.0671
3.5 | 0.6299 | 0.00532 | -0.0416 | 118.4023
4 | 0.6781 | 0.00605 | -0.0407 | 112.0826
4.5 | 0.7224 | 0.00707 | -0.0393 | 102.1782
5 | 0.7593 | 0.0086 | -0.0366 | 88.2907
5.5 | 0.8057 | 0.00924 | -0.0352 | 87.197
6 | 0.8535 | 0.00962 | -0.034 | 88.7214
6.5 | 0.8959 | 0.01023 | -0.0316 | 87.5758
7 | 0.9505 | 0.01063 | -0.0321 | 89.4167
7.5 | 1.012 | 0.0114 | -0.0344 | 88.7719
8 | 1.056 | 0.01206 | -0.0329 | 87.5622
8.5 | 1.1017 | 0.01258 | -0.0317 | 87.5755
9 | 1.141 | 0.01347 | -0.0294 | 84.7068
9.5 | 1.181 | 0.01409 | -0.0273 | 83.8183
10 | 1.2066 | 0.01529 | -0.0226 | 78.9143
10.5 | 1.2396 | 0.01616 | -0.0196 | 76.7079
11 | 1.2675 | 0.01744 | -0.016 | 72.6778
11.5 | 1.2937 | 0.01889 | -0.0125 | 68.486
12 | 1.3151 | 0.02076 | -0.0088 | 63.3478
12.5 | 1.3214 | 0.02389 | -0.0037 | 55.3118
13 | 1.3381 | 0.02638 | -0.0004 | 50.724
13.5 | 1.3619 | 0.02837 | 0.0018 | 48.0049
14 | 1.3679 | 0.032 | 0.005 | 42.7469
14.5 | 1.37 | 0.0362 | 0.0077 | 37.8453
15 | 1.3739 | 0.04048 | 0.0095 | 33.9402
15.5 | 1.3627 | 0.04678 | 0.0107 | 29.13
16 | 1.3575 | 0.05308 | 0.0104 | 25.5746
16.5 | 1.3456 | 0.06098 | 0.0087 | 22.0663
17 | 1.3076 | 0.07395 | 0.0038 | 17.6822
17.5 | 1.2525 | 0.09205 | -0.0053 | 13.6067
18 | 1.2101 | 0.10985 | -0.0156 | 11.0159
18.5 | 1.1382 | 0.13664 | -0.0314 | 8.3299

## 53. Re 2M Mach 0.25 (1)
BIGFOIL.COM POLAR EXPORT
NACA66-410 a=0.2
NACA66-410 a=0.2 |  |  |  | Cl Max: | 1.058 | at alpha= | 8 | deg
JavaFoil+Calcfoil stall+Eppler ext transition |  |  |  | L/D Max: | 135.843 | at alpha= | 4 | deg
Re: | 2000000 |  |  | Cd Min: | 0.00381 | at alpha= | 0.5 | deg
Mach: | 0.25 |  |  | Cl=0 at alpha= | -2.1017 | deg
|  |  |  | @ Cl=0.1, Cd= | 0.0060346
|  |  |  | @ Cl=0.4, Cd= | 0.10068
|  |  |  | @ Cl=0.6, Cd= | 0.10068
alpha (deg) | Cl | Cd | Cm | Cl/Cd
-13 | -0.062 | 0.09621 | -0.009 | -0.645
-12.5 | -0.059 | 0.09059 | -0.01 | -0.654
-12 | -0.126 | 0.08981 | -0.01 | -1.404
-11.5 | -0.196 | 0.08419 | -0.01 | -2.326
-11 | -0.25 | 0.07807 | -0.01 | -3.202
-10.5 | -0.292 | 0.0728 | -0.01 | -4.011
-10 | -0.323 | 0.06983 | -0.01 | -4.626
-9.5 | -0.348 | 0.06645 | -0.01 | -5.236
-9 | -0.366 | 0.0652 | -0.01 | -5.617
-8.5 | -0.377 | 0.05957 | -0.011 | -6.334
-8 | -0.381 | 0.0555 | -0.011 | -6.863
-7.5 | -0.377 | 0.05109 | -0.011 | -7.382
-7 | -0.366 | 0.04774 | -0.012 | -7.667
-6.5 | -0.348 | 0.044 | -0.012 | -7.907
-6 | -0.323 | 0.04108 | -0.013 | -7.871
-5.5 | -0.293 | 0.03835 | -0.013 | -7.643
-5 | -0.258 | 0.03619 | -0.014 | -7.13
-4.5 | -0.219 | 0.03409 | -0.014 | -6.428
-4 | -0.177 | 0.03219 | -0.016 | -5.507
-3.5 | -0.164 | 0.00686 | -0.033 | -23.961
-3 | -0.107 | 0.00662 | -0.033 | -16.092
-2.5 | -0.047 | 0.00649 | -0.034 | -7.314
-2 | 0.012 | 0.00626 | -0.035 | 1.988
-1.5 | 0.073 | 0.00607 | -0.036 | 12.015
-1 | 0.134 | 0.00599 | -0.036 | 22.332
-0.5 | 0.195 | 0.00584 | -0.037 | 33.314
0 | 0.256 | 0.00577 | -0.038 | 44.291
0.5 | 0.316 | 0.00381 | -0.039 | 82.962
1 | 0.377 | 0.00386 | -0.039 | 97.585
1.5 | 0.437 | 0.00428 | -0.04 | 102.297
2 | 0.498 | 0.00457 | -0.041 | 108.817
2.5 | 0.558 | 0.00452 | -0.042 | 123.384
3 | 0.617 | 0.00476 | -0.042 | 129.586
3.5 | 0.676 | 0.00508 | -0.043 | 132.924
4 | 0.733 | 0.0054 | -0.044 | 135.843
4.5 | 0.787 | 0.00969 | -0.045 | 81.154
5 | 0.84 | 0.01013 | -0.045 | 82.935
5.5 | 0.891 | 0.01062 | -0.046 | 83.863
6 | 0.936 | 0.01112 | -0.047 | 84.211
6.5 | 0.977 | 0.01171 | -0.047 | 83.494
7 | 1.013 | 0.01231 | -0.048 | 82.315
7.5 | 1.041 | 0.0131 | -0.049 | 79.448
8 | 1.058 | 0.01396 | -0.05 | 75.773
8.5 | 1.056 | 0.01479 | -0.05 | 71.409
9 | 1.039 | 0.01572 | -0.051 | 66.087
9.5 | 0.83 | 0.06018 | -0.025 | 13.794
10 | 0.791 | 0.06589 | -0.023 | 12.006
10.5 | 0.74 | 0.07251 | -0.022 | 10.207
11 | 0.679 | 0.07638 | -0.023 | 8.884
11.5 | 0.607 | 0.0833 | -0.023 | 7.285
12 | 0.528 | 0.08914 | -0.024 | 5.918
12.5 | 0.442 | 0.09556 | -0.024 | 4.622
13 | 0.35 | 0.10068 | -0.025 | 3.473

## 54. Re 2M Mach 0.25 (2)
BIGFOIL.COM POLAR EXPORT
NACA66-410 a=0.2
NACA66-410 a=0.2 |  |  |  | Cl Max: | 1.2657 | at alpha= | 11.5 | deg
XFOIL ncrit=9 |  |  |  | L/D Max: | 134.152 | at alpha= | 2.5 | deg
Re: | 2000000 |  |  | Cd Min: | 0.19468 | at alpha= | 17 | deg
Mach: | 0.25 |  |  | Cl=0 at alpha= | -99 | deg
|  |  |  | @ Cl=0.1, Cd= | 0.00593
|  |  |  | @ Cl=0.4, Cd= | 0.0039202
|  |  |  | @ Cl=0.6, Cd= | 0.0046187
alpha (deg) | Cl | Cd | Cm | Cl/Cd
0 | 0.2675 | 0.00593 | -0.0439 | 45.1096
0.5 | 0.3126 | 0.004 | -0.0426 | 78.15
1 | 0.3703 | 0.0039 | -0.0427 | 94.9487
2 | 0.4878 | 0.00398 | -0.0436 | 122.5628
2.5 | 0.546 | 0.00407 | -0.0439 | 134.1523
3 | 0.5995 | 0.00461 | -0.0435 | 130.0434
3.5 | 0.6485 | 0.00546 | -0.0424 | 118.7729
4 | 0.6977 | 0.00625 | -0.0413 | 111.632
4.5 | 0.7395 | 0.00752 | -0.0391 | 98.3378
5 | 0.7775 | 0.00896 | -0.036 | 86.7746
5.5 | 0.827 | 0.00946 | -0.0346 | 87.4207
6 | 0.8744 | 0.00995 | -0.0328 | 87.8794
6.5 | 0.9175 | 0.01054 | -0.0299 | 87.0493
7 | 0.9761 | 0.01109 | -0.0306 | 88.0162
7.5 | 1.0304 | 0.01213 | -0.0307 | 84.9464
8 | 1.077 | 0.01267 | -0.0289 | 85.0039
8.5 | 1.1125 | 0.01365 | -0.0251 | 81.5018
9 | 1.1503 | 0.01433 | -0.0217 | 80.2722
9.5 | 1.1772 | 0.01573 | -0.0169 | 74.8379
10 | 1.2046 | 0.01725 | -0.0124 | 69.8319
10.5 | 1.2294 | 0.01906 | -0.008 | 64.5016
11 | 1.2487 | 0.02142 | -0.0033 | 58.296
11.5 | 1.2657 | 0.02412 | 0.001 | 52.4751
12 | 1.2584 | 0.02916 | 0.0068 | 43.155
12.5 | 1.2587 | 0.03383 | 0.0108 | 37.2066
13 | 1.2385 | 0.04078 | 0.0143 | 30.3703
13.5 | 1.212 | 0.04905 | 0.0158 | 24.7095
14 | 1.1656 | 0.0611 | 0.0138 | 19.0769
14.5 | 1.125 | 0.07479 | 0.0078 | 15.0421
15 | 1.0918 | 0.0897 | -0.0009 | 12.1717
15.5 | 1.0521 | 0.10839 | -0.0126 | 9.7066
16 | 1.0146 | 0.12921 | -0.0245 | 7.8523
17 | 0.8781 | 0.19468 | -0.0569 | 4.5105

## 55. Re 2M Mach 0.50 (1)
BIGFOIL.COM POLAR EXPORT
NACA66-410 a=0.2
NACA66-410 a=0.2 |  |  |  | Cl Max: | 1.158 | at alpha= | 20 | deg
JavaFoil+Calcfoil stall+Eppler ext transition |  |  |  | L/D Max: | 120.042 | at alpha= | 2 | deg
Re: | 2000000 |  |  | Cd Min: | 0.00385 | at alpha= | 1 | deg
Mach: | 0.5 |  |  | Cl=0 at alpha= | -2.1061 | deg
|  |  |  | @ Cl=0.1, Cd= | 0.0061841
|  |  |  | @ Cl=0.4, Cd= | 0.0044429
|  |  |  | @ Cl=0.6, Cd= | 0.0053554
alpha (deg) | Cl | Cd | Cm | Cl/Cd
-20 | -0.956 | 0.17506 | -0.008 | -5.463
-19.5 | -0.931 | 0.16714 | -0.008 | -5.568
-19 | -0.905 | 0.16466 | -0.009 | -5.494
-18.5 | -0.88 | 0.15819 | -0.009 | -5.561
-18 | -0.851 | 0.15348 | -0.009 | -5.546
-17.5 | -0.824 | 0.1476 | -0.009 | -5.586
-17 | -0.798 | 0.14131 | -0.009 | -5.649
-16.5 | -0.772 | 0.14043 | -0.01 | -5.497
-16 | -0.746 | 0.13628 | -0.01 | -5.472
-15.5 | -0.719 | 0.12876 | -0.01 | -5.587
-15 | -0.692 | 0.12616 | -0.01 | -5.486
-14.5 | -0.665 | 0.11768 | -0.01 | -5.653
-14 | -0.639 | 0.11371 | -0.01 | -5.617
-13.5 | -0.612 | 0.11013 | -0.011 | -5.559
-13 | -0.586 | 0.1049 | -0.011 | -5.583
-12.5 | -0.559 | 0.10136 | -0.011 | -5.516
-12 | -0.532 | 0.09832 | -0.012 | -5.415
-11.5 | -0.506 | 0.09826 | -0.012 | -5.147
-11 | -0.478 | 0.0941 | -0.012 | -5.082
-10.5 | -0.451 | 0.09044 | -0.012 | -4.992
-10 | -0.425 | 0.08802 | -0.012 | -4.825
-9.5 | -0.398 | 0.06231 | -0.013 | -6.389
-9 | -0.371 | 0.05846 | -0.013 | -6.352
-8.5 | -0.344 | 0.0729 | -0.013 | -4.724
-8 | -0.318 | 0.07123 | -0.014 | -4.458
-7.5 | -0.29 | 0.06031 | -0.013 | -4.812
-7 | -0.263 | 0.05228 | -0.013 | -5.038
-6.5 | -0.237 | 0.04665 | -0.014 | -5.07
-6 | -0.21 | 0.043 | -0.014 | -4.877
-5.5 | -0.183 | 0.03952 | -0.015 | -4.628
-5 | -0.156 | 0.04003 | -0.014 | -3.891
-4.5 | -0.205 | 0.03824 | -0.014 | -5.372
-4 | -0.183 | 0.03459 | -0.014 | -5.301
-3.5 | -0.143 | 0.03214 | -0.016 | -4.434
-3 | -0.094 | 0.03031 | -0.017 | -3.101
-2.5 | -0.052 | 0.00666 | -0.038 | -7.871
-2 | 0.014 | 0.00644 | -0.039 | 2.145
-1.5 | 0.081 | 0.00624 | -0.04 | 12.992
-1 | 0.149 | 0.00604 | -0.041 | 24.677
-0.5 | 0.217 | 0.00591 | -0.041 | 36.754
0 | 0.286 | 0.00583 | -0.042 | 48.968
0.5 | 0.353 | 0.00577 | -0.043 | 61.239
1 | 0.421 | 0.00385 | -0.044 | 109.46
1.5 | 0.488 | 0.00429 | -0.045 | 113.797
2 | 0.555 | 0.00463 | -0.046 | 120.042
2.5 | 0.622 | 0.00571 | -0.046 | 108.914
3 | 0.688 | 0.00615 | -0.047 | 111.812
3.5 | 0.751 | 0.00666 | -0.048 | 112.802
4 | 0.809 | 0.01044 | -0.049 | 77.513
4.5 | 0.868 | 0.01099 | -0.049 | 78.968
5 | 0.922 | 0.01164 | -0.05 | 79.194
5.5 | 0.967 | 0.0124 | -0.051 | 77.965
6 | 0.996 | 0.01325 | -0.052 | 75.211
6.5 | 0.998 | 0.01441 | -0.053 | 69.274
7 | 0.767 | 0.0465 | -0.024 | 16.496
7.5 | 0.511 | 0.05229 | -0.022 | 9.763
8 | 0.538 | 0.0544 | -0.025 | 9.88
8.5 | 0.564 | 0.05704 | -0.025 | 9.881
9 | 0.589 | 0.06438 | -0.025 | 9.154
9.5 | 0.615 | 0.07846 | -0.025 | 7.841
10 | 0.642 | 0.0814 | -0.027 | 7.883
10.5 | 0.668 | 0.08553 | -0.027 | 7.805
11 | 0.693 | 0.09351 | -0.027 | 7.413
11.5 | 0.719 | 0.09668 | -0.027 | 7.435
12 | 0.746 | 0.10146 | -0.03 | 7.351
12.5 | 0.771 | 0.10224 | -0.031 | 7.546
13 | 0.797 | 0.10705 | -0.031 | 7.445
13.5 | 0.822 | 0.11089 | -0.031 | 7.417
14 | 0.85 | 0.11584 | -0.034 | 7.333
14.5 | 0.875 | 0.12366 | -0.034 | 7.074
15 | 0.9 | 0.12673 | -0.035 | 7.103
15.5 | 0.927 | 0.13298 | -0.037 | 6.973
16 | 0.953 | 0.13699 | -0.038 | 6.955
16.5 | 0.978 | 0.14175 | -0.038 | 6.9
17 | 1.004 | 0.14745 | -0.039 | 6.806
17.5 | 1.032 | 0.15224 | -0.042 | 6.779
18 | 1.056 | 0.15445 | -0.042 | 6.835
18.5 | 1.081 | 0.1617 | -0.043 | 6.685
19 | 1.106 | 0.16545 | -0.044 | 6.688
19.5 | 1.135 | 0.1707 | -0.046 | 6.649
20 | 1.158 | 0.17506 | -0.046 | 6.616

## 56. Re 2M Mach 0.50 (2)
BIGFOIL.COM POLAR EXPORT
NACA66-410 a=0.2
NACA66-410 a=0.2 |  |  |  | Cl Max: | 1.0677 | at alpha= | 8.5 | deg
XFOIL ncrit=9 |  |  |  | L/D Max: | 135.044 | at alpha= | 2.5 | deg
Re: | 2000000 |  |  | Cd Min: | 0.26547 | at alpha= | -20 | deg
Mach: | 0.5 |  |  | Cl=0 at alpha= | -2.4126 | deg
|  |  |  | @ Cl=0.1, Cd= | 0.0072153
|  |  |  | @ Cl=0.4, Cd= | 0.0041499
|  |  |  | @ Cl=0.6, Cd= | 0.0044862
alpha (deg) | Cl | Cd | Cm | Cl/Cd
-20 | -0.7409 | 0.26547 | 0.0506 | -2.7909
-19.5 | -0.7179 | 0.25712 | 0.0454 | -2.7921
-19 | -0.6945 | 0.24849 | 0.0402 | -2.7949
-18.5 | -0.6717 | 0.24023 | 0.035 | -2.7961
-18 | -0.6492 | 0.23198 | 0.0298 | -2.7985
-17.5 | -0.6268 | 0.22388 | 0.0248 | -2.7997
-17 | -0.6044 | 0.21588 | 0.0198 | -2.7997
-16.5 | -0.5838 | 0.20779 | 0.0152 | -2.8096
-16 | -0.5619 | 0.19999 | 0.0105 | -2.8096
-15.5 | -0.5402 | 0.19234 | 0.0059 | -2.8086
-15 | -0.5185 | 0.18452 | 0.0012 | -2.81
-14.5 | -0.4976 | 0.17655 | -0.0033 | -2.8185
-14 | -0.4769 | 0.1682 | -0.0078 | -2.8353
-13.5 | -0.4513 | 0.15925 | -0.0144 | -2.8339
-13 | -0.435 | 0.1517 | -0.0177 | -2.8675
-12.5 | -0.4193 | 0.1434 | -0.0218 | -2.924
-12 | -0.4042 | 0.13547 | -0.0254 | -2.9837
-11.5 | -0.3872 | 0.1282 | -0.0293 | -3.0203
-11 | -0.3705 | 0.12097 | -0.0331 | -3.0627
-10.5 | -0.3535 | 0.11335 | -0.0374 | -3.1187
-10 | -0.3394 | 0.10581 | -0.0414 | -3.2076
-9.5 | -0.3277 | 0.098 | -0.0453 | -3.3439
-9 | -0.317 | 0.0903 | -0.0493 | -3.5105
-8.5 | -0.3095 | 0.08244 | -0.0533 | -3.7542
-8 | -0.3049 | 0.07532 | -0.0567 | -4.0481
-7 | -0.3166 | 0.06024 | -0.066 | -5.2556
-6.5 | -0.3244 | 0.05329 | -0.0669 | -6.0874
-6 | -0.3171 | 0.04577 | -0.0673 | -6.9281
-5 | -0.2672 | 0.03245 | -0.0647 | -8.2342
-4.5 | -0.2301 | 0.02611 | -0.0619 | -8.8127
-4 | -0.1862 | 0.01964 | -0.0584 | -9.4807
-3.5 | -0.1338 | 0.014 | -0.0553 | -9.5571
-3 | -0.0744 | 0.01037 | -0.0535 | -7.1745
-2.5 | -0.0111 | 0.0087 | -0.0523 | -1.2759
-2 | 0.0524 | 0.00795 | -0.0514 | 6.5912
-1.5 | 0.1133 | 0.00701 | -0.0504 | 16.1626
-1 | 0.1783 | 0.00671 | -0.0502 | 26.5723
-0.5 | 0.2438 | 0.00643 | -0.0503 | 37.916
0 | 0.3094 | 0.00625 | -0.0505 | 49.504
0.5 | 0.3586 | 0.00424 | -0.0487 | 84.5755
1 | 0.4229 | 0.0041 | -0.0486 | 103.1463
1.5 | 0.4895 | 0.00416 | -0.0489 | 117.6683
2 | 0.5554 | 0.00426 | -0.0491 | 130.3756
2.5 | 0.6185 | 0.00458 | -0.0487 | 135.0437
3 | 0.6775 | 0.00518 | -0.0476 | 130.7915
3.5 | 0.7291 | 0.00614 | -0.0452 | 118.7459
4 | 0.7756 | 0.00724 | -0.0419 | 107.1271
4.5 | 0.7979 | 0.00932 | -0.0345 | 85.6116
5 | 0.8462 | 0.01005 | -0.0308 | 84.199
5.5 | 0.8912 | 0.01061 | -0.026 | 83.9962
6 | 0.9189 | 0.01161 | -0.0181 | 79.1473
6.5 | 0.9841 | 0.01284 | -0.018 | 76.6433
7 | 1.0196 | 0.01429 | -0.0124 | 71.3506
7.5 | 1.0433 | 0.01653 | -0.0056 | 63.1155
8 | 1.0633 | 0.01937 | 0.0013 | 54.8942
8.5 | 1.0677 | 0.02422 | 0.0092 | 44.0834
9 | 1.0624 | 0.03092 | 0.0161 | 34.3596
9.5 | 1.045 | 0.03807 | 0.0209 | 27.4494
10 | 1.0166 | 0.0465 | 0.0229 | 21.8624
10.5 | 0.984 | 0.05651 | 0.0212 | 17.4128
11 | 0.9525 | 0.06843 | 0.0156 | 13.9193
11.5 | 0.9225 | 0.08248 | 0.0066 | 11.1845
12 | 0.8987 | 0.09784 | -0.0037 | 9.1854
12.5 | 0.8789 | 0.11454 | -0.0136 | 7.6733
13 | 0.865 | 0.12943 | -0.0222 | 6.6831
13.5 | 0.8556 | 0.14394 | -0.0304 | 5.9441

## 57. Re 3M Mach 0.00 (1)
BIGFOIL.COM POLAR EXPORT
NACA66-410 a=0.2
NACA66-410 a=0.2 |  |  |  | Cl Max: | 1.082 | at alpha= | 9 | deg
JavaFoil+Calcfoil stall+Eppler ext transition |  |  |  | L/D Max: | 137.687 | at alpha= | 4 | deg
Re: | 3000000 |  |  | Cd Min: | 0.00365 | at alpha= | 0.5 | deg
Mach: | 0 |  |  | Cl=0 at alpha= | -2.1035 | deg
|  |  |  | @ Cl=0.1, Cd= | 0.0056108
|  |  |  | @ Cl=0.4, Cd= | 0.0041842
|  |  |  | @ Cl=0.6, Cd= | 0.0050358
alpha (deg) | Cl | Cd | Cm | Cl/Cd
-15.5 | -0.305 | 0.12193 | -0.008 | -2.505
-15 | -0.323 | 0.11568 | -0.008 | -2.789
-14.5 | -0.34 | 0.10873 | -0.008 | -3.129
-14 | -0.358 | 0.10425 | -0.008 | -3.436
-13.5 | -0.376 | 0.09842 | -0.009 | -3.822
-13 | -0.394 | 0.0937 | -0.009 | -4.205
-12.5 | -0.411 | 0.08718 | -0.009 | -4.715
-12 | -0.427 | 0.08367 | -0.009 | -5.104
-11.5 | -0.441 | 0.07876 | -0.009 | -5.604
-11 | -0.453 | 0.0748 | -0.009 | -6.061
-10.5 | -0.46 | 0.07079 | -0.01 | -6.494
-10 | -0.46 | 0.06694 | -0.01 | -6.873
-9.5 | -0.457 | 0.06301 | -0.01 | -7.26
-9 | -0.451 | 0.05842 | -0.011 | -7.724
-8.5 | -0.441 | 0.05427 | -0.011 | -8.123
-8 | -0.426 | 0.051 | -0.011 | -8.36
-7.5 | -0.408 | 0.04783 | -0.012 | -8.522
-7 | -0.385 | 0.0447 | -0.012 | -8.605
-6.5 | -0.358 | 0.04182 | -0.013 | -8.556
-6 | -0.327 | 0.03895 | -0.014 | -8.402
-5.5 | -0.293 | 0.03656 | -0.014 | -8.017
-5 | -0.317 | 0.00696 | -0.03 | -45.507
-4.5 | -0.267 | 0.00687 | -0.03 | -38.881
-4 | -0.215 | 0.00671 | -0.031 | -31.99
-3.5 | -0.16 | 0.00652 | -0.032 | -24.542
-3 | -0.104 | 0.00635 | -0.032 | -16.302
-2.5 | -0.046 | 0.00597 | -0.033 | -7.717
-2 | 0.012 | 0.00581 | -0.034 | 2.077
-1.5 | 0.071 | 0.00566 | -0.034 | 12.469
-1 | 0.13 | 0.00556 | -0.035 | 23.277
-0.5 | 0.189 | 0.00545 | -0.036 | 34.622
0 | 0.248 | 0.00536 | -0.037 | 46.189
0.5 | 0.306 | 0.00365 | -0.037 | 84.039
1 | 0.365 | 0.00403 | -0.038 | 90.643
1.5 | 0.424 | 0.00429 | -0.039 | 98.753
2 | 0.482 | 0.00451 | -0.04 | 106.768
2.5 | 0.54 | 0.00477 | -0.04 | 113.274
3 | 0.598 | 0.00504 | -0.041 | 118.777
3.5 | 0.655 | 0.00492 | -0.042 | 133.193
4 | 0.711 | 0.00516 | -0.043 | 137.687
4.5 | 0.765 | 0.00876 | -0.043 | 87.245
5 | 0.818 | 0.00914 | -0.044 | 89.488
5.5 | 0.868 | 0.00953 | -0.045 | 91.125
6 | 0.915 | 0.00994 | -0.045 | 92.106
6.5 | 0.959 | 0.0104 | -0.046 | 92.15
7 | 0.998 | 0.0109 | -0.047 | 91.552
7.5 | 1.033 | 0.01146 | -0.048 | 90.095
8 | 1.06 | 0.01209 | -0.048 | 87.691
8.5 | 1.075 | 0.01277 | -0.049 | 84.199
9 | 1.082 | 0.01355 | -0.05 | 79.84
9.5 | 1.079 | 0.01434 | -0.05 | 75.238
10 | 1.067 | 0.01528 | -0.051 | 69.812
10.5 | 1.045 | 0.01644 | -0.051 | 63.583
11 | 1.01 | 0.01825 | -0.051 | 55.352
11.5 | 0.819 | 0.07313 | -0.028 | 11.204
12 | 0.787 | 0.08022 | -0.025 | 9.812
12.5 | 0.754 | 0.08408 | -0.026 | 8.974
13 | 0.719 | 0.0894 | -0.026 | 8.044
13.5 | 0.682 | 0.09634 | -0.025 | 7.081
14 | 0.646 | 0.10071 | -0.026 | 6.411

## 58. Re 3M Mach 0.00 (2)
BIGFOIL.COM POLAR EXPORT
NACA66-410 a=0.2
NACA66-410 a=0.2 |  |  |  | Cl Max: | 1.4622 | at alpha= | 14.5 | deg
XFOIL ncrit=9 |  |  |  | L/D Max: | 133.22 | at alpha= | 2 | deg
Re: | 3000000 |  |  | Cd Min: | 0.11968 | at alpha= | 19.5 | deg
Mach: | 0 |  |  | Cl=0 at alpha= | -2.2816 | deg
|  |  |  | @ Cl=0.1, Cd= | 0.0059055
|  |  |  | @ Cl=0.4, Cd= | 0.0034626
|  |  |  | @ Cl=0.6, Cd= | 0.0049724
alpha (deg) | Cl | Cd | Cm | Cl/Cd
-10 | -0.8115 | 0.01859 | -0.0422 | -43.6525
-9 | -0.7244 | 0.01362 | -0.04 | -53.1865
-8.5 | -0.6735 | 0.01262 | -0.0396 | -53.3677
-8 | -0.6195 | 0.0123 | -0.0398 | -50.3659
-7.5 | -0.5663 | 0.01174 | -0.0398 | -48.2368
-7 | -0.5129 | 0.01112 | -0.0397 | -46.1241
-6.5 | -0.4586 | 0.01071 | -0.0399 | -42.8198
-6 | -0.4081 | 0.00928 | -0.0393 | -43.9763
-5.5 | -0.3538 | 0.00878 | -0.0394 | -40.2961
-5 | -0.2986 | 0.00852 | -0.0396 | -35.0469
-4.5 | -0.2432 | 0.0082 | -0.0398 | -29.6585
-4 | -0.1883 | 0.00784 | -0.04 | -24.0179
-3.5 | -0.1353 | 0.00711 | -0.0397 | -19.0295
-3 | -0.0806 | 0.00665 | -0.0398 | -12.1203
-2 | 0.0316 | 0.00627 | -0.0405 | 5.0399
-1.5 | 0.087 | 0.00594 | -0.0407 | 14.6465
-1 | 0.1436 | 0.00579 | -0.0411 | 24.8014
-0.5 | 0.2001 | 0.00566 | -0.0416 | 35.3534
0 | 0.2565 | 0.00548 | -0.042 | 46.8066
0.5 | 0.3024 | 0.00361 | -0.0413 | 83.7673
1 | 0.3585 | 0.00347 | -0.0417 | 103.3141
1.5 | 0.415 | 0.00346 | -0.0421 | 119.9422
2 | 0.4716 | 0.00354 | -0.0425 | 133.2203
2.5 | 0.5251 | 0.00395 | -0.0426 | 132.9367
3.5 | 0.6262 | 0.00533 | -0.0419 | 117.4859
4 | 0.6759 | 0.006 | -0.0414 | 112.65
4.5 | 0.7188 | 0.00724 | -0.0398 | 99.2818
5 | 0.7646 | 0.00812 | -0.0386 | 94.1626
5.5 | 0.8153 | 0.00851 | -0.0381 | 95.8049
6 | 0.8646 | 0.00897 | -0.0374 | 96.388
6.5 | 0.9144 | 0.00928 | -0.0368 | 98.5345
7 | 0.9611 | 0.00971 | -0.0356 | 98.9804
8 | 1.0611 | 0.01063 | -0.0349 | 99.8213
8.5 | 1.1123 | 0.01136 | -0.0351 | 97.9137
9 | 1.1586 | 0.01184 | -0.0342 | 97.8547
9.5 | 1.2015 | 0.0125 | -0.0327 | 96.12
10 | 1.2411 | 0.01328 | -0.0306 | 93.4563
10.5 | 1.2726 | 0.01411 | -0.0271 | 90.1914
11 | 1.2951 | 0.01542 | -0.0222 | 83.9883
11.5 | 1.3242 | 0.01649 | -0.0188 | 80.3032
12 | 1.354 | 0.01759 | -0.0159 | 76.9756
12.5 | 1.3813 | 0.01889 | -0.0129 | 73.1233
13 | 1.4049 | 0.02052 | -0.0096 | 68.4649
13.5 | 1.4307 | 0.02205 | -0.007 | 64.8844
14 | 1.4476 | 0.0243 | -0.0037 | 59.572
14.5 | 1.4622 | 0.02685 | -0.0007 | 54.4581
15 | 1.4531 | 0.03157 | 0.0037 | 46.0279
15.5 | 1.4376 | 0.03728 | 0.0072 | 38.5622
16 | 1.4536 | 0.0403 | 0.0082 | 36.0695
16.5 | 1.4513 | 0.04552 | 0.0092 | 31.8827
17 | 1.4441 | 0.05183 | 0.009 | 27.8622
17.5 | 1.4028 | 0.06367 | 0.0065 | 22.0324
18 | 1.4028 | 0.07069 | 0.0037 | 19.8444
18.5 | 1.3791 | 0.0822 | -0.0015 | 16.7774
19 | 1.3454 | 0.09662 | -0.0092 | 13.9247
19.5 | 1.2775 | 0.11968 | -0.0225 | 10.6743

## 59. Re 3M Mach 0.10 (1)
BIGFOIL.COM POLAR EXPORT
NACA66-410 a=0.2
NACA66-410 a=0.2 |  |  |  | Cl Max: | 1.078 | at alpha= | 9 | deg
JavaFoil+Calcfoil stall+Eppler ext transition |  |  |  | L/D Max: | 136.489 | at alpha= | 4 | deg
Re: | 3000000 |  |  | Cd Min: | 0.00382 | at alpha= | 0.5 | deg
Mach: | 0.1 |  |  | Cl=0 at alpha= | -2.1035 | deg
|  |  |  | @ Cl=0.1, Cd= | 0.0056361
|  |  |  | @ Cl=0.4, Cd= | 0.0041886
|  |  |  | @ Cl=0.6, Cd= | 0.0050452
alpha (deg) | Cl | Cd | Cm | Cl/Cd
-15 | -0.281 | 0.11515 | -0.008 | -2.437
-14.5 | -0.3 | 0.1108 | -0.008 | -2.71
-14 | -0.32 | 0.10395 | -0.008 | -3.082
-13.5 | -0.341 | 0.09962 | -0.009 | -3.422
-13 | -0.361 | 0.09388 | -0.009 | -3.849
-12.5 | -0.381 | 0.08889 | -0.009 | -4.291
-12 | -0.401 | 0.0832 | -0.009 | -4.814
-11.5 | -0.418 | 0.0798 | -0.009 | -5.24
-11 | -0.434 | 0.07492 | -0.01 | -5.788
-10.5 | -0.443 | 0.07069 | -0.01 | -6.269
-10 | -0.446 | 0.06699 | -0.01 | -6.664
-9.5 | -0.446 | 0.06335 | -0.01 | -7.045
-9 | -0.442 | 0.05923 | -0.01 | -7.468
-8.5 | -0.434 | 0.05536 | -0.011 | -7.845
-8 | -0.422 | 0.05101 | -0.011 | -8.267
-7.5 | -0.405 | 0.04806 | -0.012 | -8.417
-7 | -0.383 | 0.04486 | -0.012 | -8.536
-6.5 | -0.357 | 0.0419 | -0.013 | -8.517
-6 | -0.327 | 0.03913 | -0.014 | -8.36
-5.5 | -0.293 | 0.0367 | -0.014 | -7.992
-5 | -0.257 | 0.03398 | -0.016 | -7.564
-4.5 | -0.268 | 0.00685 | -0.03 | -39.136
-4 | -0.215 | 0.00669 | -0.031 | -32.197
-3.5 | -0.161 | 0.0065 | -0.032 | -24.714
-3 | -0.104 | 0.00633 | -0.032 | -16.423
-2.5 | -0.046 | 0.006 | -0.033 | -7.711
-2 | 0.012 | 0.00578 | -0.034 | 2.096
-1.5 | 0.071 | 0.0057 | -0.035 | 12.456
-1 | 0.13 | 0.00557 | -0.035 | 23.369
-0.5 | 0.189 | 0.00542 | -0.036 | 34.958
0 | 0.249 | 0.0054 | -0.037 | 46.126
0.5 | 0.308 | 0.00382 | -0.038 | 80.567
1 | 0.367 | 0.00406 | -0.038 | 90.243
1.5 | 0.426 | 0.00429 | -0.039 | 99.236
2 | 0.484 | 0.0045 | -0.04 | 107.625
2.5 | 0.543 | 0.00477 | -0.041 | 113.781
3 | 0.601 | 0.00505 | -0.041 | 119.156
3.5 | 0.658 | 0.00498 | -0.042 | 132.27
4 | 0.714 | 0.00523 | -0.043 | 136.489
4.5 | 0.768 | 0.00881 | -0.043 | 87.155
5 | 0.822 | 0.0092 | -0.044 | 89.263
5.5 | 0.872 | 0.00961 | -0.045 | 90.717
6 | 0.919 | 0.01 | -0.046 | 91.911
6.5 | 0.962 | 0.01047 | -0.046 | 91.881
7 | 1.001 | 0.01098 | -0.047 | 91.163
7.5 | 1.035 | 0.01158 | -0.048 | 89.381
8 | 1.061 | 0.0122 | -0.048 | 87.008
8.5 | 1.074 | 0.01294 | -0.049 | 83.018
9 | 1.078 | 0.01371 | -0.05 | 78.602
9.5 | 1.072 | 0.01451 | -0.05 | 73.847
10 | 1.056 | 0.01553 | -0.051 | 67.963
10.5 | 1.027 | 0.01692 | -0.051 | 60.654
11 | 0.837 | 0.06488 | -0.032 | 12.892
11.5 | 0.796 | 0.07506 | -0.026 | 10.605
12 | 0.761 | 0.08047 | -0.025 | 9.459
12.5 | 0.723 | 0.08565 | -0.025 | 8.445
13 | 0.684 | 0.09024 | -0.026 | 7.575
13.5 | 0.643 | 0.09545 | -0.026 | 6.732
14 | 0.601 | 0.10059 | -0.026 | 5.978

## 60. Re 3M Mach 0.10 (2)
BIGFOIL.COM POLAR EXPORT
NACA66-410 a=0.2
NACA66-410 a=0.2 |  |  |  | Cl Max: | 1.443 | at alpha= | 14.5 | deg
XFOIL ncrit=9 |  |  |  | L/D Max: | 133.606 | at alpha= | 2 | deg
Re: | 3000000 |  |  | Cd Min: | 0.19482 | at alpha= | 20 | deg
Mach: | 0.1 |  |  | Cl=0 at alpha= | -2.2827 | deg
|  |  |  | @ Cl=0.1, Cd= | 0.0059176
|  |  |  | @ Cl=0.4, Cd= | 0.0034731
|  |  |  | @ Cl=0.6, Cd= | 0.0049009
alpha (deg) | Cl | Cd | Cm | Cl/Cd
-9.5 | -0.4028 | 0.08336 | -0.0448 | -4.8321
-9 | -0.4245 | 0.07327 | -0.0512 | -5.7936
-8.5 | -0.6779 | 0.01315 | -0.0409 | -51.5513
-8 | -0.6234 | 0.01278 | -0.0409 | -48.7793
-7 | -0.5158 | 0.01152 | -0.0406 | -44.7743
-6.5 | -0.4613 | 0.01102 | -0.0406 | -41.8603
-6 | -0.4053 | 0.01093 | -0.0409 | -37.0814
-5.5 | -0.3559 | 0.00887 | -0.0399 | -40.124
-4.5 | -0.2444 | 0.00828 | -0.0403 | -29.5169
-4 | -0.1891 | 0.00791 | -0.0404 | -23.9064
-3.5 | -0.1352 | 0.00727 | -0.0402 | -18.597
-3 | -0.081 | 0.00667 | -0.0401 | -12.1439
-2.5 | -0.0246 | 0.00649 | -0.0404 | -3.7904
-2 | 0.032 | 0.00628 | -0.0408 | 5.0955
-1.5 | 0.0877 | 0.00595 | -0.0409 | 14.7395
-1 | 0.1446 | 0.0058 | -0.0414 | 24.931
-0.5 | 0.2014 | 0.00566 | -0.0418 | 35.583
0 | 0.2582 | 0.00549 | -0.0423 | 47.031
0.5 | 0.3042 | 0.00362 | -0.0416 | 84.0331
1 | 0.3606 | 0.00348 | -0.0419 | 103.6207
1.5 | 0.4174 | 0.00347 | -0.0423 | 120.2882
2 | 0.4743 | 0.00355 | -0.0428 | 133.6056
2.5 | 0.5282 | 0.00397 | -0.0428 | 133.0479
3 | 0.5801 | 0.0046 | -0.0426 | 126.1087
3.5 | 0.6297 | 0.00535 | -0.042 | 117.7009
4 | 0.6794 | 0.00605 | -0.0415 | 112.2975
5 | 0.7684 | 0.00816 | -0.0386 | 94.1667
5.5 | 0.8194 | 0.00855 | -0.0381 | 95.8363
6 | 0.869 | 0.00901 | -0.0373 | 96.4484
6.5 | 0.919 | 0.00933 | -0.0366 | 98.4995
7 | 0.9656 | 0.00979 | -0.0352 | 98.6313
7.5 | 1.0094 | 0.01027 | -0.0333 | 98.2863
8 | 1.0669 | 0.01073 | -0.0345 | 99.4315
8.5 | 1.1176 | 0.01145 | -0.0345 | 97.607
9 | 1.1637 | 0.01196 | -0.0334 | 97.2993
9.5 | 1.2041 | 0.0128 | -0.0313 | 94.0703
10 | 1.2439 | 0.01347 | -0.0291 | 92.346
10.5 | 1.2711 | 0.01446 | -0.0246 | 87.9046
11 | 1.2954 | 0.01578 | -0.02 | 82.0913
11.5 | 1.3242 | 0.01695 | -0.0166 | 78.1239
12 | 1.3531 | 0.01818 | -0.0135 | 74.4279
12.5 | 1.3794 | 0.01965 | -0.0102 | 70.1985
13 | 1.4016 | 0.02147 | -0.0069 | 65.2818
13.5 | 1.4256 | 0.02323 | -0.0041 | 61.3689
14 | 1.4364 | 0.0261 | -0.0003 | 55.0345
14.5 | 1.443 | 0.02948 | 0.0033 | 48.9484
15 | 1.415 | 0.03625 | 0.0081 | 39.0345
15.5 | 1.4069 | 0.04172 | 0.0101 | 33.7224
16 | 1.4145 | 0.04602 | 0.0107 | 30.7366
16.5 | 1.3992 | 0.0535 | 0.0105 | 26.1533
17 | 1.3803 | 0.06241 | 0.0083 | 22.1166
17.5 | 1.3123 | 0.08071 | 0.0006 | 16.2594
18 | 1.2984 | 0.09162 | -0.0053 | 14.1716
18.5 | 1.2547 | 0.10943 | -0.0155 | 11.4658
19 | 1.1978 | 0.1319 | -0.0289 | 9.0811
20 | 1.0428 | 0.19482 | -0.0645 | 5.3526

## 61. Re 3M Mach 0.25 (1)
BIGFOIL.COM POLAR EXPORT
NACA66-410 a=0.2
NACA66-410 a=0.2 |  |  |  | Cl Max: | 1.06 | at alpha= | 8 | deg
JavaFoil+Calcfoil stall+Eppler ext transition |  |  |  | L/D Max: | 137.241 | at alpha= | 4 | deg
Re: | 3000000 |  |  | Cd Min: | 0.00387 | at alpha= | 0.5 | deg
Mach: | 0.25 |  |  | Cl=0 at alpha= | -2.1017 | deg
|  |  |  | @ Cl=0.1, Cd= | 0.0056457
|  |  |  | @ Cl=0.4, Cd= | 0.09668
|  |  |  | @ Cl=0.6, Cd= | 0.09668
alpha (deg) | Cl | Cd | Cm | Cl/Cd
-13 | -0.062 | 0.09312 | -0.009 | -0.667
-12.5 | -0.059 | 0.08685 | -0.01 | -0.682
-12 | -0.126 | 0.0866 | -0.01 | -1.456
-11.5 | -0.196 | 0.08054 | -0.01 | -2.433
-11 | -0.25 | 0.07626 | -0.01 | -3.28
-10.5 | -0.292 | 0.0715 | -0.01 | -4.086
-10 | -0.323 | 0.06693 | -0.011 | -4.83
-9.5 | -0.348 | 0.06319 | -0.011 | -5.511
-9 | -0.366 | 0.05991 | -0.011 | -6.116
-8.5 | -0.378 | 0.0564 | -0.011 | -6.695
-8 | -0.381 | 0.05355 | -0.011 | -7.117
-7.5 | -0.377 | 0.04965 | -0.012 | -7.6
-7 | -0.366 | 0.04648 | -0.012 | -7.881
-6.5 | -0.348 | 0.04295 | -0.013 | -8.109
-6 | -0.324 | 0.04032 | -0.013 | -8.025
-5.5 | -0.293 | 0.03749 | -0.014 | -7.828
-5 | -0.259 | 0.03514 | -0.015 | -7.36
-4.5 | -0.22 | 0.0327 | -0.016 | -6.734
-4 | -0.22 | 0.00674 | -0.032 | -32.588
-3.5 | -0.164 | 0.00656 | -0.033 | -25.061
-3 | -0.107 | 0.0062 | -0.033 | -17.198
-2.5 | -0.047 | 0.00605 | -0.034 | -7.838
-2 | 0.012 | 0.00583 | -0.035 | 2.132
-1.5 | 0.073 | 0.00569 | -0.036 | 12.802
-1 | 0.134 | 0.00559 | -0.036 | 23.896
-0.5 | 0.195 | 0.00548 | -0.037 | 35.518
0 | 0.256 | 0.0054 | -0.038 | 47.339
0.5 | 0.316 | 0.00387 | -0.039 | 81.834
1 | 0.377 | 0.00414 | -0.039 | 90.979
1.5 | 0.437 | 0.00437 | -0.04 | 100.157
2 | 0.498 | 0.00459 | -0.041 | 108.518
2.5 | 0.558 | 0.00483 | -0.042 | 115.409
3 | 0.617 | 0.00476 | -0.042 | 129.765
3.5 | 0.676 | 0.00507 | -0.043 | 133.257
4 | 0.733 | 0.00534 | -0.044 | 137.241
4.5 | 0.788 | 0.00907 | -0.045 | 86.845
5 | 0.842 | 0.00947 | -0.045 | 88.856
5.5 | 0.892 | 0.00991 | -0.046 | 89.986
6 | 0.938 | 0.01037 | -0.047 | 90.476
6.5 | 0.979 | 0.0109 | -0.048 | 89.824
7 | 1.015 | 0.01145 | -0.048 | 88.61
7.5 | 1.043 | 0.01219 | -0.049 | 85.622
8 | 1.06 | 0.01297 | -0.05 | 81.745
8.5 | 1.059 | 0.01373 | -0.05 | 77.148
9 | 1.042 | 0.01469 | -0.051 | 70.913
9.5 | 1.007 | 0.01582 | -0.052 | 63.639
10 | 0.793 | 0.06414 | -0.025 | 12.36
10.5 | 0.741 | 0.06985 | -0.024 | 10.608
11 | 0.679 | 0.07391 | -0.024 | 9.19
11.5 | 0.607 | 0.08018 | -0.024 | 7.576
12 | 0.528 | 0.0858 | -0.025 | 6.154
12.5 | 0.442 | 0.09258 | -0.025 | 4.774
13 | 0.35 | 0.09668 | -0.025 | 3.618

## 62. Re 3M Mach 0.25 (2)
BIGFOIL.COM POLAR EXPORT
NACA66-410 a=0.2
NACA66-410 a=0.2 |  |  |  | Cl Max: | 1.3336 | at alpha= | 12.5 | deg
XFOIL ncrit=9 |  |  |  | L/D Max: | 135.193 | at alpha= | 2 | deg
Re: | 3000000 |  |  | Cd Min: | 0.24355 | at alpha= | -20 | deg
Mach: | 0.25 |  |  | Cl=0 at alpha= | -2.2925 | deg
|  |  |  | @ Cl=0.1, Cd= | 0.0059822
|  |  |  | @ Cl=0.4, Cd= | 0.0035206
|  |  |  | @ Cl=0.6, Cd= | 0.0047101
alpha (deg) | Cl | Cd | Cm | Cl/Cd
-20 | -0.6805 | 0.24355 | 0.0409 | -2.7941
-19.5 | -0.6641 | 0.23552 | 0.0364 | -2.8197
-19 | -0.6457 | 0.22966 | 0.0321 | -2.8115
-18.5 | -0.6272 | 0.22316 | 0.0277 | -2.8105
-18 | -0.6088 | 0.21645 | 0.0236 | -2.8127
-17.5 | -0.59 | 0.20934 | 0.0195 | -2.8184
-17 | -0.5717 | 0.20232 | 0.0153 | -2.8257
-16.5 | -0.5541 | 0.195 | 0.0112 | -2.8415
-16 | -0.5368 | 0.18777 | 0.0072 | -2.8588
-15.5 | -0.5205 | 0.18029 | 0.0032 | -2.887
-15 | -0.5041 | 0.17293 | -0.0007 | -2.9151
-14.5 | -0.4887 | 0.16536 | -0.0045 | -2.9554
-13 | -0.4451 | 0.13994 | -0.0184 | -3.1806
-12.5 | -0.4231 | 0.13392 | -0.023 | -3.1593
-12 | -0.4127 | 0.12645 | -0.0261 | -3.2637
-11.5 | -0.4025 | 0.11875 | -0.0296 | -3.3895
-11 | -0.3919 | 0.11141 | -0.033 | -3.5176
-10.5 | -0.3831 | 0.10386 | -0.0365 | -3.6886
-10 | -0.375 | 0.09653 | -0.04 | -3.8848
-9.5 | -0.3797 | 0.08749 | -0.0441 | -4.3399
-9 | -0.3858 | 0.07854 | -0.0485 | -4.9121
-8.5 | -0.4122 | 0.0687 | -0.055 | -6
-8 | -0.4309 | 0.06182 | -0.0556 | -6.9702
-6.5 | -0.4175 | 0.03129 | -0.0523 | -13.3429
-6 | -0.4137 | 0.01381 | -0.0451 | -29.9566
-5.5 | -0.3657 | 0.01006 | -0.0435 | -36.3519
-5 | -0.3088 | 0.00931 | -0.0431 | -33.1686
-4.5 | -0.251 | 0.00879 | -0.0429 | -28.5552
-3.5 | -0.1362 | 0.00781 | -0.0427 | -17.4392
-3 | -0.0826 | 0.00679 | -0.0419 | -12.1649
-2.5 | -0.0242 | 0.00658 | -0.0421 | -3.6778
-2 | 0.0341 | 0.00634 | -0.0424 | 5.3785
-1.5 | 0.0914 | 0.00601 | -0.0424 | 15.208
-1 | 0.1502 | 0.00582 | -0.0429 | 25.8076
-0.5 | 0.2087 | 0.00571 | -0.0433 | 36.5499
0 | 0.2674 | 0.00554 | -0.0437 | 48.2671
0.5 | 0.3146 | 0.00367 | -0.043 | 85.7221
1 | 0.3725 | 0.00353 | -0.0433 | 105.5241
1.5 | 0.431 | 0.00351 | -0.0436 | 122.792
2 | 0.4894 | 0.00362 | -0.044 | 135.1934
2.5 | 0.5447 | 0.00408 | -0.044 | 133.5049
3 | 0.5981 | 0.00468 | -0.0437 | 127.7991
3.5 | 0.6486 | 0.00548 | -0.0429 | 118.3577
5 | 0.7888 | 0.00839 | -0.0384 | 94.0167
5.5 | 0.8415 | 0.00878 | -0.0376 | 95.8428
6 | 0.8926 | 0.00923 | -0.0365 | 96.7064
6.5 | 0.9432 | 0.00964 | -0.0353 | 97.8423
7 | 0.9882 | 0.01026 | -0.0329 | 96.3158
7.5 | 1.0348 | 0.01067 | -0.0307 | 96.9822
8 | 1.097 | 0.01142 | -0.0323 | 96.0595
8.5 | 1.1438 | 0.01201 | -0.0304 | 95.2373
9 | 1.1826 | 0.01289 | -0.0271 | 91.7455
9.5 | 1.215 | 0.01376 | -0.0225 | 88.2994
10 | 1.2431 | 0.01502 | -0.0177 | 82.763
10.5 | 1.2645 | 0.01683 | -0.0123 | 75.1337
11 | 1.2863 | 0.01881 | -0.0074 | 68.3838
11.5 | 1.3074 | 0.021 | -0.0029 | 62.2571
12 | 1.3242 | 0.02365 | 0.0015 | 55.9915
12.5 | 1.3336 | 0.02708 | 0.006 | 49.2467
13 | 1.3289 | 0.03194 | 0.0106 | 41.6061
13.5 | 1.3219 | 0.03733 | 0.0141 | 35.4112
14 | 1.2891 | 0.0458 | 0.0165 | 28.1463
14.5 | 1.2526 | 0.05599 | 0.0158 | 22.3719
15 | 1.2203 | 0.06739 | 0.0119 | 18.108
15.5 | 1.1771 | 0.08258 | 0.0041 | 14.2541
16 | 1.1485 | 0.09733 | -0.0049 | 11.8001
16.5 | 1.1178 | 0.1141 | -0.0153 | 9.7967
17 | 1.0672 | 0.13735 | -0.0287 | 7.7699
17.5 | 0.8878 | 0.20511 | -0.0623 | 4.3284

## 63. Re 3M Mach 0.50 (1)
BIGFOIL.COM POLAR EXPORT
NACA66-410 a=0.2
NACA66-410 a=0.2 |  |  |  | Cl Max: | 1.159 | at alpha= | 20 | deg
JavaFoil+Calcfoil stall+Eppler ext transition |  |  |  | L/D Max: | 121.816 | at alpha= | 2 | deg
Re: | 3000000 |  |  | Cd Min: | 0.00407 | at alpha= | 1 | deg
Mach: | 0.5 |  |  | Cl=0 at alpha= | -2.1061 | deg
|  |  |  | @ Cl=0.1, Cd= | 0.0058081
|  |  |  | @ Cl=0.4, Cd= | 0.0046228
|  |  |  | @ Cl=0.6, Cd= | 0.0053122
alpha (deg) | Cl | Cd | Cm | Cl/Cd
-20 | -0.957 | 0.16602 | -0.008 | -5.764
-19.5 | -0.931 | 0.15901 | -0.008 | -5.856
-19 | -0.905 | 0.1572 | -0.009 | -5.758
-18.5 | -0.88 | 0.1516 | -0.009 | -5.805
-18 | -0.852 | 0.14569 | -0.009 | -5.849
-17.5 | -0.825 | 0.13975 | -0.009 | -5.903
-17 | -0.799 | 0.13512 | -0.009 | -5.911
-16.5 | -0.772 | 0.13484 | -0.01 | -5.728
-16 | -0.746 | 0.13078 | -0.01 | -5.705
-15.5 | -0.72 | 0.12313 | -0.01 | -5.846
-15 | -0.693 | 0.11953 | -0.01 | -5.797
-14.5 | -0.666 | 0.11198 | -0.01 | -5.943
-14 | -0.639 | 0.10868 | -0.011 | -5.88
-13.5 | -0.613 | 0.10344 | -0.011 | -5.921
-13 | -0.586 | 0.09983 | -0.011 | -5.87
-12.5 | -0.559 | 0.09684 | -0.012 | -5.776
-12 | -0.533 | 0.09356 | -0.012 | -5.694
-11.5 | -0.506 | 0.09269 | -0.012 | -5.458
-11 | -0.478 | 0.08082 | -0.012 | -5.92
-10.5 | -0.452 | 0.07249 | -0.012 | -6.233
-10 | -0.425 | 0.06611 | -0.013 | -6.43
-9.5 | -0.399 | 0.06048 | -0.013 | -6.591
-9 | -0.372 | 0.05635 | -0.014 | -6.599
-8.5 | -0.345 | 0.05204 | -0.014 | -6.629
-8 | -0.318 | 0.04863 | -0.015 | -6.542
-7.5 | -0.29 | 0.05706 | -0.014 | -5.09
-7 | -0.264 | 0.05034 | -0.014 | -5.234
-6.5 | -0.237 | 0.04535 | -0.014 | -5.219
-6 | -0.21 | 0.04186 | -0.015 | -5.013
-5.5 | -0.183 | 0.03857 | -0.016 | -4.745
-5 | -0.156 | 0.0388 | -0.015 | -4.017
-4.5 | -0.206 | 0.03747 | -0.014 | -5.485
-4 | -0.183 | 0.03382 | -0.015 | -5.425
-3.5 | -0.143 | 0.03144 | -0.017 | -4.54
-3 | -0.117 | 0.00635 | -0.037 | -18.396
-2.5 | -0.052 | 0.00621 | -0.038 | -8.442
-2 | 0.014 | 0.00599 | -0.039 | 2.307
-1.5 | 0.081 | 0.00585 | -0.04 | 13.872
-1 | 0.149 | 0.0057 | -0.041 | 26.14
-0.5 | 0.217 | 0.00557 | -0.041 | 39.039
0 | 0.286 | 0.00552 | -0.042 | 51.712
0.5 | 0.353 | 0.00586 | -0.043 | 60.274
1 | 0.421 | 0.00407 | -0.044 | 103.485
1.5 | 0.488 | 0.0043 | -0.045 | 113.441
2 | 0.555 | 0.00456 | -0.046 | 121.816
2.5 | 0.622 | 0.00568 | -0.046 | 109.547
3 | 0.688 | 0.0061 | -0.047 | 112.684
3.5 | 0.752 | 0.00658 | -0.048 | 114.324
4 | 0.811 | 0.00975 | -0.049 | 83.101
4.5 | 0.869 | 0.01027 | -0.05 | 84.596
5 | 0.924 | 0.01088 | -0.05 | 84.893
5.5 | 0.969 | 0.01156 | -0.051 | 83.85
6 | 0.998 | 0.01233 | -0.052 | 80.996
6.5 | 1 | 0.01341 | -0.053 | 74.624
7 | 0.935 | 0.01446 | -0.053 | 64.669
7.5 | 0.511 | 0.05072 | -0.024 | 10.077
8 | 0.538 | 0.05267 | -0.026 | 10.221
8.5 | 0.564 | 0.0548 | -0.027 | 10.299
9 | 0.59 | 0.06116 | -0.026 | 9.641
9.5 | 0.616 | 0.07275 | -0.026 | 8.462
10 | 0.643 | 0.06352 | -0.029 | 10.128
10.5 | 0.669 | 0.06846 | -0.029 | 9.769
11 | 0.694 | 0.07821 | -0.028 | 8.871
11.5 | 0.719 | 0.08906 | -0.028 | 8.077
12 | 0.746 | 0.09659 | -0.031 | 7.726
12.5 | 0.772 | 0.0975 | -0.031 | 7.916
13 | 0.797 | 0.10054 | -0.031 | 7.93
13.5 | 0.823 | 0.10614 | -0.032 | 7.756
14 | 0.85 | 0.11041 | -0.034 | 7.699
14.5 | 0.875 | 0.11589 | -0.035 | 7.553
15 | 0.901 | 0.11988 | -0.035 | 7.513
15.5 | 0.929 | 0.12501 | -0.038 | 7.431
16 | 0.953 | 0.12978 | -0.038 | 7.344
16.5 | 0.979 | 0.13294 | -0.039 | 7.361
17 | 1.004 | 0.1408 | -0.04 | 7.133
17.5 | 1.033 | 0.1458 | -0.043 | 7.088
18 | 1.056 | 0.14805 | -0.042 | 7.135
18.5 | 1.082 | 0.15428 | -0.043 | 7.012
19 | 1.107 | 0.1581 | -0.044 | 7.004
19.5 | 1.138 | 0.16331 | -0.047 | 6.966
20 | 1.159 | 0.1637 | -0.046 | 7.08

## 64. Re 3M Mach 0.50 (2)
BIGFOIL.COM POLAR EXPORT
NACA66-410 a=0.2
NACA66-410 a=0.2 |  |  |  | Cl Max: | 1.0949 | at alpha= | 8.5 | deg
XFOIL ncrit=9 |  |  |  | L/D Max: | 137.891 | at alpha= | 2 | deg
Re: | 3000000 |  |  | Cd Min: | 0.26472 | at alpha= | -20 | deg
Mach: | 0.5 |  |  | Cl=0 at alpha= | -2.3476 | deg
|  |  |  | @ Cl=0.1, Cd= | 0.0064642
|  |  |  | @ Cl=0.4, Cd= | 0.0044437
|  |  |  | @ Cl=0.6, Cd= | 0.0043896
alpha (deg) | Cl | Cd | Cm | Cl/Cd
-20 | -0.74 | 0.26472 | 0.0508 | -2.7954
-19.5 | -0.7175 | 0.25632 | 0.0455 | -2.7992
-19 | -0.6963 | 0.24822 | 0.0403 | -2.8052
-18.5 | -0.6734 | 0.24051 | 0.0351 | -2.7999
-18 | -0.6501 | 0.2324 | 0.0302 | -2.7973
-17.5 | -0.6272 | 0.22422 | 0.0252 | -2.7973
-16.5 | -0.5826 | 0.20806 | 0.0154 | -2.8002
-16 | -0.5607 | 0.19997 | 0.0106 | -2.8039
-15.5 | -0.5393 | 0.19175 | 0.0059 | -2.8125
-14.5 | -0.4939 | 0.17524 | -0.0045 | -2.8184
-14 | -0.4771 | 0.16719 | -0.008 | -2.8536
-12.5 | -0.4211 | 0.14386 | -0.0205 | -2.9272
-12 | -0.4041 | 0.13573 | -0.0248 | -2.9772
-11.5 | -0.3883 | 0.1277 | -0.0289 | -3.0407
-11 | -0.373 | 0.12003 | -0.033 | -3.1076
-10.5 | -0.3571 | 0.11211 | -0.0372 | -3.1853
-10 | -0.3428 | 0.10452 | -0.0412 | -3.2798
-9.5 | -0.3343 | 0.09657 | -0.0452 | -3.4617
-9 | -0.3259 | 0.08847 | -0.0493 | -3.6837
-8.5 | -0.3192 | 0.08069 | -0.0534 | -3.9559
-8 | -0.315 | 0.07311 | -0.0575 | -4.3086
-7.5 | -0.3114 | 0.06618 | -0.0623 | -4.7053
-7 | -0.3407 | 0.05771 | -0.0656 | -5.9037
-6.5 | -0.3413 | 0.05062 | -0.0669 | -6.7424
-6 | -0.3256 | 0.0445 | -0.067 | -7.3169
-5.5 | -0.3034 | 0.0378 | -0.066 | -8.0265
-5 | -0.2759 | 0.03031 | -0.0635 | -9.1026
-4.5 | -0.2389 | 0.0233 | -0.0601 | -10.2532
-4 | -0.1951 | 0.01716 | -0.0568 | -11.3695
-3.5 | -0.1427 | 0.01145 | -0.0537 | -12.4629
-3 | -0.0799 | 0.00888 | -0.0523 | -8.9977
-2.5 | -0.0199 | 0.00722 | -0.0506 | -2.7562
-2 | 0.0454 | 0.00678 | -0.05 | 6.6962
-1.5 | 0.1111 | 0.0064 | -0.0498 | 17.3594
-1 | 0.1756 | 0.006 | -0.0495 | 29.2667
-0.5 | 0.2423 | 0.00582 | -0.0499 | 41.6323
0 | 0.3086 | 0.00567 | -0.0502 | 54.4268
0.5 | 0.3724 | 0.00525 | -0.0503 | 70.9333
1 | 0.4258 | 0.00369 | -0.0492 | 115.393
1.5 | 0.4914 | 0.00375 | -0.0494 | 131.04
2 | 0.5557 | 0.00403 | -0.0493 | 137.8908
2.5 | 0.6173 | 0.00453 | -0.0489 | 136.2693
3 | 0.6779 | 0.00508 | -0.0481 | 133.4449
3.5 | 0.7297 | 0.00605 | -0.0458 | 120.6116
4 | 0.7719 | 0.00743 | -0.0419 | 103.8896
4.5 | 0.8121 | 0.00878 | -0.0372 | 92.4943
5.5 | 0.9191 | 0.00995 | -0.0311 | 92.3719
6 | 0.9623 | 0.01054 | -0.0257 | 91.2998
6.5 | 0.9973 | 0.01132 | -0.0188 | 88.1007
7 | 1.0525 | 0.01266 | -0.0163 | 83.1359
7.5 | 1.0839 | 0.01437 | -0.0097 | 75.428
8 | 1.0915 | 0.01758 | -0.0009 | 62.0876
8.5 | 1.0949 | 0.0221 | 0.0075 | 49.543
9 | 1.092 | 0.02816 | 0.0147 | 38.7784
9.5 | 1.0665 | 0.03598 | 0.0206 | 29.6415
10 | 1.0338 | 0.04457 | 0.0234 | 23.195
10.5 | 0.9984 | 0.05454 | 0.0224 | 18.3058
11 | 0.9641 | 0.06643 | 0.0172 | 14.513
11.5 | 0.9331 | 0.08026 | 0.0085 | 11.626
12 | 0.9073 | 0.09566 | -0.0019 | 9.4846
12.5 | 0.8865 | 0.11257 | -0.0123 | 7.8751
13 | 0.8726 | 0.12763 | -0.0211 | 6.837
13.5 | 0.8647 | 0.1417 | -0.0292 | 6.1023

## 65. Re 4M Mach 0.00 (1)
BIGFOIL.COM POLAR EXPORT
NACA66-410 a=0.2
NACA66-410 a=0.2 |  |  |  | Cl Max: | 1.083 | at alpha= | 9 | deg
JavaFoil+Calcfoil stall+Eppler ext transition |  |  |  | L/D Max: | 139.222 | at alpha= | 4 | deg
Re: | 4000000 |  |  | Cd Min: | 0.00393 | at alpha= | 0.5 | deg
Mach: | 0 |  |  | Cl=0 at alpha= | -2.1035 | deg
|  |  |  | @ Cl=0.1, Cd= | 0.0053812
|  |  |  | @ Cl=0.4, Cd= | 0.0042364
|  |  |  | @ Cl=0.6, Cd= | 0.0050151
alpha (deg) | Cl | Cd | Cm | Cl/Cd
-15.5 | -0.305 | 0.11768 | -0.008 | -2.596
-15 | -0.323 | 0.11209 | -0.008 | -2.879
-14.5 | -0.34 | 0.10692 | -0.008 | -3.183
-14 | -0.358 | 0.1022 | -0.008 | -3.506
-13.5 | -0.376 | 0.09685 | -0.009 | -3.886
-13 | -0.394 | 0.0918 | -0.009 | -4.293
-12.5 | -0.411 | 0.08621 | -0.009 | -4.77
-12 | -0.427 | 0.08248 | -0.009 | -5.179
-11.5 | -0.442 | 0.07746 | -0.01 | -5.7
-11 | -0.454 | 0.07369 | -0.01 | -6.155
-10.5 | -0.46 | 0.06923 | -0.01 | -6.644
-10 | -0.46 | 0.06602 | -0.01 | -6.974
-9.5 | -0.458 | 0.06179 | -0.01 | -7.408
-9 | -0.451 | 0.05707 | -0.011 | -7.911
-8.5 | -0.441 | 0.05339 | -0.011 | -8.263
-8 | -0.426 | 0.05 | -0.012 | -8.53
-7.5 | -0.408 | 0.0471 | -0.012 | -8.657
-7 | -0.385 | 0.04401 | -0.012 | -8.745
-6.5 | -0.358 | 0.04097 | -0.013 | -8.745
-6 | -0.328 | 0.03816 | -0.014 | -8.589
-5.5 | -0.363 | 0.00683 | -0.029 | -53.227
-5 | -0.317 | 0.00674 | -0.03 | -46.989
-4.5 | -0.267 | 0.00654 | -0.03 | -40.852
-4 | -0.215 | 0.00639 | -0.031 | -33.556
-3.5 | -0.16 | 0.0062 | -0.032 | -25.786
-3 | -0.104 | 0.00602 | -0.032 | -17.188
-2.5 | -0.046 | 0.00593 | -0.033 | -7.765
-2 | 0.012 | 0.00559 | -0.034 | 2.158
-1.5 | 0.071 | 0.00545 | -0.034 | 12.966
-1 | 0.13 | 0.00531 | -0.035 | 24.38
-0.5 | 0.189 | 0.00531 | -0.036 | 35.505
0 | 0.248 | 0.00554 | -0.037 | 44.676
0.5 | 0.306 | 0.00393 | -0.037 | 78.049
1 | 0.365 | 0.0041 | -0.038 | 89.08
1.5 | 0.424 | 0.00433 | -0.039 | 97.92
2 | 0.482 | 0.00457 | -0.04 | 105.492
2.5 | 0.54 | 0.00481 | -0.04 | 112.401
3 | 0.598 | 0.00502 | -0.041 | 119.051
3.5 | 0.655 | 0.00488 | -0.042 | 134.39
4 | 0.711 | 0.00511 | -0.043 | 139.222
4.5 | 0.765 | 0.00839 | -0.043 | 91.148
5 | 0.819 | 0.00872 | -0.044 | 93.885
5.5 | 0.869 | 0.00912 | -0.045 | 95.273
6 | 0.916 | 0.00951 | -0.045 | 96.365
6.5 | 0.96 | 0.00993 | -0.046 | 96.683
7 | 0.999 | 0.01038 | -0.047 | 96.278
7.5 | 1.034 | 0.01091 | -0.048 | 94.829
8 | 1.062 | 0.01148 | -0.048 | 92.433
8.5 | 1.077 | 0.01212 | -0.049 | 88.844
9 | 1.083 | 0.01286 | -0.05 | 84.238
9.5 | 1.081 | 0.0136 | -0.05 | 79.461
10 | 1.069 | 0.01447 | -0.051 | 73.865
10.5 | 1.048 | 0.01552 | -0.052 | 67.563
11 | 1.02 | 0.01659 | -0.052 | 61.449
11.5 | 0.961 | 0.02163 | -0.051 | 44.413
12 | 0.788 | 0.07881 | -0.027 | 10.002
12.5 | 0.755 | 0.08252 | -0.027 | 9.154
13 | 0.72 | 0.08815 | -0.027 | 8.167
13.5 | 0.683 | 0.09441 | -0.026 | 7.232
14 | 0.646 | 0.09922 | -0.027 | 6.511

## 66. Re 4M Mach 0.00 (2)
BIGFOIL.COM POLAR EXPORT
NACA66-410 a=0.2
NACA66-410 a=0.2 |  |  |  | Cl Max: | 1.54 | at alpha= | 17 | deg
XFOIL ncrit=9 |  |  |  | L/D Max: | 135.014 | at alpha= | 2 | deg
Re: | 4000000 |  |  | Cd Min: | 0.09621 | at alpha= | 20 | deg
Mach: | 0 |  |  | Cl=0 at alpha= | -2.2624 | deg
|  |  |  | @ Cl=0.1, Cd= | 0.0055631
|  |  |  | @ Cl=0.4, Cd= | 0.0032928
|  |  |  | @ Cl=0.6, Cd= | 0.0050047
alpha (deg) | Cl | Cd | Cm | Cl/Cd
-12 | -1.0201 | 0.01943 | -0.0421 | -52.5013
-11.5 | -0.9803 | 0.01698 | -0.0408 | -57.7326
-11 | -0.9342 | 0.01555 | -0.04 | -60.0772
-10.5 | -0.8848 | 0.01464 | -0.0396 | -60.4372
-10 | -0.8355 | 0.01355 | -0.0391 | -61.6605
-9.5 | -0.7834 | 0.013 | -0.039 | -60.2615
-9 | -0.7317 | 0.01225 | -0.0388 | -59.7306
-8.5 | -0.6828 | 0.01073 | -0.0381 | -63.6347
-8 | -0.6295 | 0.01017 | -0.0381 | -61.8977
-7.5 | -0.5755 | 0.00973 | -0.0382 | -59.147
-7 | -0.5216 | 0.00926 | -0.0382 | -56.3283
-6.5 | -0.4671 | 0.00883 | -0.0383 | -52.8992
-6 | -0.4115 | 0.00868 | -0.0387 | -47.4078
-5.5 | -0.3595 | 0.00773 | -0.0383 | -46.5071
-5 | -0.3042 | 0.00746 | -0.0385 | -40.7775
-4.5 | -0.2487 | 0.00719 | -0.0387 | -34.5897
-4 | -0.1935 | 0.00684 | -0.0389 | -28.2895
-3 | -0.0831 | 0.00614 | -0.0393 | -13.5342
-2.5 | -0.0268 | 0.00596 | -0.0396 | -4.4966
-2 | 0.0296 | 0.00578 | -0.0401 | 5.1211
-1.5 | 0.0861 | 0.0056 | -0.0405 | 15.375
-1 | 0.1426 | 0.00545 | -0.0409 | 26.1651
-0.5 | 0.1995 | 0.00535 | -0.0415 | 37.2897
0 | 0.2562 | 0.00521 | -0.0419 | 49.1747
0.5 | 0.3065 | 0.00396 | -0.0418 | 77.399
1 | 0.3595 | 0.0033 | -0.0419 | 108.9394
1.5 | 0.4157 | 0.00329 | -0.0423 | 126.3526
2 | 0.4712 | 0.00349 | -0.0426 | 135.0143
2.5 | 0.524 | 0.00403 | -0.0426 | 130.0248
3 | 0.5755 | 0.00469 | -0.0424 | 122.7079
3.5 | 0.6261 | 0.00534 | -0.0421 | 117.2472
4 | 0.6751 | 0.00611 | -0.0415 | 110.491
4.5 | 0.7202 | 0.00719 | -0.0403 | 100.1669
5 | 0.7699 | 0.00777 | -0.0397 | 99.0862
5.5 | 0.8217 | 0.00812 | -0.0395 | 101.1946
6.5 | 0.924 | 0.00881 | -0.0388 | 104.8808
7 | 0.9726 | 0.00926 | -0.038 | 105.0324
7.5 | 1.0211 | 0.0096 | -0.0372 | 106.3646
8 | 1.0656 | 0.01001 | -0.0356 | 106.4535
8.5 | 1.1161 | 0.01054 | -0.0354 | 105.8918
9 | 1.1695 | 0.01108 | -0.0361 | 105.5505
9.5 | 1.2129 | 0.01177 | -0.0347 | 103.0501
10 | 1.2551 | 0.01243 | -0.0331 | 100.9735
10.5 | 1.2912 | 0.01334 | -0.0304 | 96.7916
11 | 1.3213 | 0.01414 | -0.0265 | 93.4441
11.5 | 1.351 | 0.01502 | -0.023 | 89.9467
12 | 1.3802 | 0.01604 | -0.0197 | 86.0474
12.5 | 1.4075 | 0.01725 | -0.0163 | 81.5942
13 | 1.4332 | 0.01862 | -0.0131 | 76.971
13.5 | 1.4518 | 0.02055 | -0.0093 | 70.6472
14 | 1.4623 | 0.02318 | -0.005 | 63.0846
14.5 | 1.4783 | 0.02553 | -0.0019 | 57.9044
15 | 1.5016 | 0.02739 | 0.0002 | 54.8229
15.5 | 1.5155 | 0.0301 | 0.0027 | 50.3488
16 | 1.5325 | 0.03266 | 0.0045 | 46.9228
16.5 | 1.5362 | 0.03661 | 0.0066 | 41.9612
17 | 1.54 | 0.04082 | 0.008 | 37.7266
17.5 | 1.5292 | 0.04705 | 0.0089 | 32.5016
18 | 1.5288 | 0.05267 | 0.0085 | 29.026
18.5 | 1.5148 | 0.06063 | 0.0068 | 24.9843
19 | 1.5019 | 0.06922 | 0.0039 | 21.6975
19.5 | 1.4754 | 0.08074 | -0.0011 | 18.2735
20 | 1.4328 | 0.09621 | -0.0091 | 14.8924

## 67. Re 4M Mach 0.10 (1)
BIGFOIL.COM POLAR EXPORT
NACA66-410 a=0.2
NACA66-410 a=0.2 |  |  |  | Cl Max: | 1.08 | at alpha= | 9 | deg
JavaFoil+Calcfoil stall+Eppler ext transition |  |  |  | L/D Max: | 138.083 | at alpha= | 4 | deg
Re: | 4000000 |  |  | Cd Min: | 0.00396 | at alpha= | 0.5 | deg
Mach: | 0.1 |  |  | Cl=0 at alpha= | -2.1035 | deg
|  |  |  | @ Cl=0.1, Cd= | 0.0054008
|  |  |  | @ Cl=0.4, Cd= | 0.0042363
|  |  |  | @ Cl=0.6, Cd= | 0.005085
alpha (deg) | Cl | Cd | Cm | Cl/Cd
-15 | -0.281 | 0.11347 | -0.008 | -2.474
-14.5 | -0.3 | 0.10768 | -0.008 | -2.789
-14 | -0.32 | 0.10267 | -0.009 | -3.122
-13.5 | -0.341 | 0.09659 | -0.009 | -3.53
-13 | -0.361 | 0.09148 | -0.009 | -3.951
-12.5 | -0.382 | 0.08711 | -0.009 | -4.38
-12 | -0.401 | 0.08259 | -0.009 | -4.852
-11.5 | -0.418 | 0.07748 | -0.01 | -5.399
-11 | -0.434 | 0.07318 | -0.01 | -5.928
-10.5 | -0.443 | 0.06963 | -0.01 | -6.368
-10 | -0.447 | 0.0656 | -0.01 | -6.809
-9.5 | -0.447 | 0.06199 | -0.01 | -7.203
-9 | -0.443 | 0.05793 | -0.011 | -7.64
-8.5 | -0.435 | 0.05421 | -0.011 | -8.016
-8 | -0.422 | 0.05009 | -0.012 | -8.424
-7.5 | -0.405 | 0.04719 | -0.012 | -8.576
-7 | -0.383 | 0.04425 | -0.013 | -8.658
-6.5 | -0.357 | 0.04115 | -0.013 | -8.688
-6 | -0.328 | 0.03839 | -0.014 | -8.535
-5.5 | -0.295 | 0.03524 | -0.016 | -8.366
-5 | -0.318 | 0.00677 | -0.03 | -46.897
-4.5 | -0.268 | 0.00657 | -0.03 | -40.786
-4 | -0.215 | 0.0064 | -0.031 | -33.674
-3.5 | -0.161 | 0.0062 | -0.032 | -25.895
-3 | -0.104 | 0.00607 | -0.032 | -17.122
-2.5 | -0.046 | 0.00591 | -0.033 | -7.828
-2 | 0.012 | 0.00559 | -0.034 | 2.167
-1.5 | 0.071 | 0.00545 | -0.035 | 13.02
-1 | 0.13 | 0.00535 | -0.035 | 24.344
-0.5 | 0.189 | 0.00529 | -0.036 | 35.822
0 | 0.249 | 0.00552 | -0.037 | 45.08
0.5 | 0.308 | 0.00396 | -0.038 | 77.84
1 | 0.367 | 0.00413 | -0.038 | 88.716
1.5 | 0.426 | 0.00432 | -0.039 | 98.558
2 | 0.484 | 0.00456 | -0.04 | 106.22
2.5 | 0.543 | 0.0048 | -0.041 | 113.237
3 | 0.601 | 0.00509 | -0.041 | 118.212
3.5 | 0.658 | 0.00494 | -0.042 | 133.303
4 | 0.715 | 0.00517 | -0.043 | 138.083
4.5 | 0.769 | 0.00843 | -0.043 | 91.21
5 | 0.822 | 0.00876 | -0.044 | 93.898
5.5 | 0.873 | 0.00917 | -0.045 | 95.166
6 | 0.92 | 0.00955 | -0.046 | 96.302
6.5 | 0.963 | 0.00999 | -0.046 | 96.385
7 | 1.002 | 0.01047 | -0.047 | 95.752
7.5 | 1.036 | 0.01102 | -0.048 | 94.02
8 | 1.063 | 0.0116 | -0.049 | 91.624
8.5 | 1.076 | 0.01228 | -0.049 | 87.623
9 | 1.08 | 0.013 | -0.05 | 83.027
9.5 | 1.074 | 0.01377 | -0.051 | 77.964
10 | 1.058 | 0.01473 | -0.051 | 71.843
10.5 | 1.032 | 0.01586 | -0.052 | 65.077
11 | 0.998 | 0.01691 | -0.052 | 59
11.5 | 0.798 | 0.0735 | -0.027 | 10.853
12 | 0.762 | 0.07844 | -0.027 | 9.719
12.5 | 0.724 | 0.08414 | -0.026 | 8.607
13 | 0.684 | 0.0886 | -0.027 | 7.722
13.5 | 0.643 | 0.09389 | -0.027 | 6.85
14 | 0.602 | 0.09958 | -0.027 | 6.043

## 68. Re 4M Mach 0.10 (2)
BIGFOIL.COM POLAR EXPORT
NACA66-410 a=0.2
NACA66-410 a=0.2 |  |  |  | Cl Max: | 1.5077 | at alpha= | 16 | deg
XFOIL ncrit=9 |  |  |  | L/D Max: | 135.429 | at alpha= | 2 | deg
Re: | 4000000 |  |  | Cd Min: | 0.12816 | at alpha= | 20 | deg
Mach: | 0.1 |  |  | Cl=0 at alpha= | -2.2637 | deg
|  |  |  | @ Cl=0.1, Cd= | 0.0055728
|  |  |  | @ Cl=0.4, Cd= | 0.0033032
|  |  |  | @ Cl=0.6, Cd= | 0.0049762
alpha (deg) | Cl | Cd | Cm | Cl/Cd
-11 | -0.933 | 0.01807 | -0.0429 | -51.6325
-10.5 | -0.8857 | 0.01663 | -0.0421 | -53.2592
-10 | -0.8391 | 0.01481 | -0.0411 | -56.6577
-9.5 | -0.7883 | 0.0138 | -0.0406 | -57.1232
-9 | -0.7367 | 0.01283 | -0.0402 | -57.4201
-8.5 | -0.6833 | 0.01221 | -0.04 | -55.9623
-8 | -0.6341 | 0.01044 | -0.0392 | -60.7375
-7.5 | -0.5795 | 0.00999 | -0.0391 | -58.008
-7 | -0.5249 | 0.0095 | -0.0391 | -55.2526
-6.5 | -0.47 | 0.00902 | -0.0391 | -52.1064
-6 | -0.4141 | 0.0088 | -0.0393 | -47.0568
-5.5 | -0.3616 | 0.00783 | -0.0388 | -46.1814
-5 | -0.306 | 0.00752 | -0.039 | -40.6915
-4.5 | -0.25 | 0.00725 | -0.0392 | -34.4828
-4 | -0.1945 | 0.00689 | -0.0393 | -28.2293
-3.5 | -0.1386 | 0.00662 | -0.0395 | -20.9366
-3 | -0.0834 | 0.00616 | -0.0396 | -13.539
-2.5 | -0.0268 | 0.00597 | -0.0399 | -4.4891
-2 | 0.0299 | 0.00579 | -0.0403 | 5.1641
-1.5 | 0.0868 | 0.00561 | -0.0408 | 15.4724
-1 | 0.1436 | 0.00545 | -0.0412 | 26.3486
-0.5 | 0.2008 | 0.00535 | -0.0417 | 37.5327
0 | 0.2578 | 0.00521 | -0.0422 | 49.4818
0.5 | 0.3097 | 0.00419 | -0.0422 | 73.9141
1 | 0.3617 | 0.00331 | -0.0421 | 109.2749
1.5 | 0.4181 | 0.0033 | -0.0425 | 126.697
2 | 0.474 | 0.0035 | -0.0428 | 135.4286
2.5 | 0.527 | 0.00404 | -0.0428 | 130.4455
3 | 0.5787 | 0.0047 | -0.0426 | 123.1277
3.5 | 0.6296 | 0.00536 | -0.0423 | 117.4627
4 | 0.6784 | 0.00616 | -0.0416 | 110.1299
5 | 0.7739 | 0.00781 | -0.0397 | 99.0909
5.5 | 0.8259 | 0.00816 | -0.0394 | 101.2132
6.5 | 0.9288 | 0.00886 | -0.0386 | 104.8307
7 | 0.9777 | 0.00931 | -0.0378 | 105.0161
7.5 | 1.0263 | 0.00966 | -0.0368 | 106.2422
8 | 1.0706 | 0.0101 | -0.035 | 106
9 | 1.1748 | 0.01122 | -0.0353 | 104.7059
9.5 | 1.2184 | 0.01189 | -0.0337 | 102.4727
10 | 1.2588 | 0.01268 | -0.0316 | 99.2744
10.5 | 1.2926 | 0.01355 | -0.0283 | 95.3948
11 | 1.3214 | 0.01445 | -0.0241 | 91.4464
11.5 | 1.3513 | 0.01542 | -0.0205 | 87.6329
12 | 1.38 | 0.01655 | -0.0171 | 83.3837
12.5 | 1.4063 | 0.0179 | -0.0136 | 78.5642
13 | 1.4306 | 0.01947 | -0.0102 | 73.4771
13.5 | 1.4411 | 0.0221 | -0.0055 | 65.2081
14 | 1.4573 | 0.02445 | -0.002 | 59.6033
14.5 | 1.4703 | 0.02717 | 0.0013 | 54.1148
15 | 1.4882 | 0.0296 | 0.0037 | 50.277
15.5 | 1.4976 | 0.0329 | 0.0062 | 45.5198
16 | 1.5077 | 0.03634 | 0.0081 | 41.4887
16.5 | 1.5002 | 0.04179 | 0.01 | 35.8985
17 | 1.4977 | 0.04723 | 0.0106 | 31.7108
17.5 | 1.4722 | 0.05616 | 0.0098 | 26.2144
18 | 1.4612 | 0.06418 | 0.0076 | 22.7672
18.5 | 1.4331 | 0.07569 | 0.0029 | 18.9338
19 | 1.4066 | 0.08807 | -0.0032 | 15.9714
19.5 | 1.3603 | 0.10528 | -0.0129 | 12.9208
20 | 1.2946 | 0.12816 | -0.0266 | 10.1014

## 69. Re 4M Mach 0.25 (1)
BIGFOIL.COM POLAR EXPORT
NACA66-410 a=0.2
NACA66-410 a=0.2 |  |  |  | Cl Max: | 1.062 | at alpha= | 8 | deg
JavaFoil+Calcfoil stall+Eppler ext transition |  |  |  | L/D Max: | 139.048 | at alpha= | 4 | deg
Re: | 4000000 |  |  | Cd Min: | 0.00396 | at alpha= | 0.5 | deg
Mach: | 0.25 |  |  | Cl=0 at alpha= | -2.1017 | deg
|  |  |  | @ Cl=0.1, Cd= | 0.0054125
|  |  |  | @ Cl=0.4, Cd= | 0.0947
|  |  |  | @ Cl=0.6, Cd= | 0.0947
alpha (deg) | Cl | Cd | Cm | Cl/Cd
-13 | -0.062 | 0.09203 | -0.01 | -0.675
-12.5 | -0.059 | 0.08548 | -0.01 | -0.694
-12 | -0.126 | 0.08565 | -0.01 | -1.473
-11.5 | -0.196 | 0.07906 | -0.01 | -2.479
-11 | -0.25 | 0.07435 | -0.01 | -3.365
-10.5 | -0.292 | 0.06968 | -0.011 | -4.194
-10 | -0.323 | 0.06575 | -0.011 | -4.918
-9.5 | -0.348 | 0.06206 | -0.011 | -5.612
-9 | -0.367 | 0.05857 | -0.011 | -6.26
-8.5 | -0.378 | 0.05569 | -0.011 | -6.784
-8 | -0.381 | 0.05304 | -0.011 | -7.19
-7.5 | -0.378 | 0.04878 | -0.012 | -7.74
-7 | -0.366 | 0.04548 | -0.013 | -8.058
-6.5 | -0.348 | 0.04202 | -0.013 | -8.29
-6 | -0.324 | 0.03959 | -0.014 | -8.18
-5.5 | -0.294 | 0.03673 | -0.015 | -8.004
-5 | -0.26 | 0.03391 | -0.016 | -7.656
-4.5 | -0.272 | 0.00662 | -0.031 | -41.147
-4 | -0.22 | 0.00646 | -0.032 | -34.036
-3.5 | -0.164 | 0.00626 | -0.033 | -26.263
-3 | -0.107 | 0.00612 | -0.033 | -17.402
-2.5 | -0.047 | 0.00577 | -0.034 | -8.227
-2 | 0.012 | 0.00564 | -0.035 | 2.207
-1.5 | 0.073 | 0.00547 | -0.036 | 13.328
-1 | 0.134 | 0.00534 | -0.036 | 25.028
-0.5 | 0.195 | 0.00529 | -0.037 | 36.773
0 | 0.256 | 0.0056 | -0.038 | 45.644
0.5 | 0.316 | 0.00396 | -0.039 | 79.79
1 | 0.377 | 0.00415 | -0.039 | 90.863
1.5 | 0.437 | 0.0044 | -0.04 | 99.36
2 | 0.498 | 0.00464 | -0.041 | 107.212
2.5 | 0.558 | 0.00487 | -0.042 | 114.566
3 | 0.617 | 0.00479 | -0.042 | 128.91
3.5 | 0.676 | 0.00502 | -0.043 | 134.722
4 | 0.733 | 0.00527 | -0.044 | 139.048
4.5 | 0.788 | 0.00865 | -0.045 | 91.188
5 | 0.842 | 0.00906 | -0.045 | 92.96
5.5 | 0.893 | 0.00948 | -0.046 | 94.229
6 | 0.939 | 0.00991 | -0.047 | 94.741
6.5 | 0.981 | 0.0104 | -0.048 | 94.263
7 | 1.016 | 0.01089 | -0.048 | 93.302
7.5 | 1.045 | 0.01158 | -0.049 | 90.204
8 | 1.062 | 0.01231 | -0.05 | 86.266
8.5 | 1.061 | 0.01303 | -0.05 | 81.386
9 | 1.044 | 0.01395 | -0.051 | 74.824
9.5 | 1.01 | 0.015 | -0.052 | 67.371
10 | 0.795 | 0.06217 | -0.028 | 12.787
10.5 | 0.742 | 0.06839 | -0.025 | 10.848
11 | 0.68 | 0.07268 | -0.026 | 9.358
11.5 | 0.608 | 0.07886 | -0.025 | 7.707
12 | 0.528 | 0.08458 | -0.025 | 6.246
12.5 | 0.442 | 0.08945 | -0.026 | 4.943
13 | 0.35 | 0.0947 | -0.026 | 3.695

## 70. Re 4M Mach 0.25 (2)
BIGFOIL.COM POLAR EXPORT
NACA66-410 a=0.2
NACA66-410 a=0.2 |  |  |  | Cl Max: | 1.3681 | at alpha= | 12.5 | deg
XFOIL ncrit=9 |  |  |  | L/D Max: | 136.592 | at alpha= | 2 | deg
Re: | 4000000 |  |  | Cd Min: | 0.244 | at alpha= | -20 | deg
Mach: | 0.25 |  |  | Cl=0 at alpha= | -2.2717 | deg
|  |  |  | @ Cl=0.1, Cd= | 0.0056634
|  |  |  | @ Cl=0.4, Cd= | 0.0033445
|  |  |  | @ Cl=0.6, Cd= | 0.0048452
alpha (deg) | Cl | Cd | Cm | Cl/Cd
-20 | -0.6804 | 0.244 | 0.0408 | -2.7885
-19.5 | -0.6623 | 0.23682 | 0.0364 | -2.7966
-19 | -0.6442 | 0.22917 | 0.0321 | -2.811
-18.5 | -0.6279 | 0.2214 | 0.0276 | -2.836
-18 | -0.6097 | 0.21506 | 0.0234 | -2.835
-17.5 | -0.5914 | 0.20852 | 0.0192 | -2.8362
-17 | -0.5731 | 0.20189 | 0.015 | -2.8387
-16.5 | -0.5554 | 0.19491 | 0.011 | -2.8495
-16 | -0.5375 | 0.18785 | 0.007 | -2.8613
-15.5 | -0.5204 | 0.18034 | 0.0031 | -2.8857
-14 | -0.4762 | 0.15776 | -0.0078 | -3.0185
-13 | -0.4443 | 0.13997 | -0.0189 | -3.1743
-12.5 | -0.4308 | 0.13309 | -0.0222 | -3.2369
-12 | -0.4186 | 0.12578 | -0.0257 | -3.328
-11.5 | -0.4186 | 0.11449 | -0.0303 | -3.6562
-11 | -0.4075 | 0.10734 | -0.0338 | -3.7963
-10.5 | -0.404 | 0.09903 | -0.0378 | -4.0796
-9.5 | -0.4127 | 0.08064 | -0.0469 | -5.1178
-9 | -0.4 | 0.07586 | -0.0499 | -5.2729
-8.5 | -0.423 | 0.06784 | -0.0552 | -6.2353
-7 | -0.5411 | 0.01175 | -0.0443 | -46.0511
-6.5 | -0.4829 | 0.01119 | -0.0438 | -43.1546
-6 | -0.427 | 0.01002 | -0.0432 | -42.6148
-5.5 | -0.3693 | 0.00935 | -0.0428 | -39.4973
-4.5 | -0.2571 | 0.00762 | -0.0418 | -33.7402
-4 | -0.1994 | 0.00722 | -0.0417 | -27.6177
-3.5 | -0.142 | 0.0068 | -0.0416 | -20.8824
-3 | -0.0843 | 0.00642 | -0.0416 | -13.1308
-2.5 | -0.0268 | 0.00605 | -0.0416 | -4.4298
-2 | 0.0319 | 0.00583 | -0.0419 | 5.4717
-1.5 | 0.0907 | 0.0057 | -0.0423 | 15.9123
-1 | 0.1491 | 0.00547 | -0.0426 | 27.2578
-0.5 | 0.208 | 0.00537 | -0.0431 | 38.7337
0 | 0.2669 | 0.00524 | -0.0436 | 50.9351
0.5 | 0.3235 | 0.00477 | -0.0439 | 67.8197
1 | 0.3737 | 0.00334 | -0.0435 | 111.8862
1.5 | 0.4316 | 0.00335 | -0.0438 | 128.8358
2 | 0.489 | 0.00358 | -0.0441 | 136.5922
2.5 | 0.5438 | 0.00411 | -0.044 | 132.3114
3 | 0.5966 | 0.0048 | -0.0437 | 124.2917
3.5 | 0.6485 | 0.00549 | -0.0431 | 118.1239
4 | 0.6971 | 0.00641 | -0.042 | 108.752
4.5 | 0.7425 | 0.00753 | -0.0403 | 98.6056
5 | 0.7957 | 0.00797 | -0.0397 | 99.8369
5.5 | 0.8488 | 0.00838 | -0.0391 | 101.2888
6 | 0.9026 | 0.00872 | -0.0385 | 103.5092
7.5 | 1.0531 | 0.01006 | -0.0344 | 104.6819
8.5 | 1.1565 | 0.01125 | -0.0325 | 102.8
9 | 1.2005 | 0.012 | -0.0301 | 100.0417
9.5 | 1.2351 | 0.01293 | -0.0258 | 95.522
10 | 1.2635 | 0.01401 | -0.0207 | 90.1856
10.5 | 1.2925 | 0.01526 | -0.016 | 84.6986
11 | 1.3172 | 0.0169 | -0.0111 | 77.9408
11.5 | 1.3426 | 0.01864 | -0.0068 | 72.0279
12 | 1.3625 | 0.02088 | -0.0022 | 65.2538
12.5 | 1.3681 | 0.02437 | 0.0033 | 56.1387
13 | 1.3665 | 0.02871 | 0.0084 | 47.5967
13.5 | 1.34 | 0.03561 | 0.0136 | 37.6299
14 | 1.304 | 0.04412 | 0.0166 | 29.5558
14.5 | 1.2651 | 0.05425 | 0.0164 | 23.3198
15 | 1.2323 | 0.06538 | 0.0131 | 18.8483
15.5 | 1.1901 | 0.08003 | 0.0057 | 14.8707
16 | 1.1611 | 0.09459 | -0.003 | 12.2751
16.5 | 1.1304 | 0.11106 | -0.0133 | 10.1783
17 | 1.0771 | 0.13491 | -0.0275 | 7.9838
17.5 | 1.0201 | 0.15992 | -0.0413 | 6.3788

## 71. Re 4M Mach 0.50 (1)
BIGFOIL.COM POLAR EXPORT
NACA66-410 a=0.2
NACA66-410 a=0.2 |  |  |  | Cl Max: | 1.159 | at alpha= | 20 | deg
JavaFoil+Calcfoil stall+Eppler ext transition |  |  |  | L/D Max: | 128.641 | at alpha= | 2.5 | deg
Re: | 4000000 |  |  | Cd Min: | 0.00408 | at alpha= | 1 | deg
Mach: | 0.5 |  |  | Cl=0 at alpha= | -2.1061 | deg
|  |  |  | @ Cl=0.1, Cd= | 0.0054937
|  |  |  | @ Cl=0.4, Cd= | 0.0046328
|  |  |  | @ Cl=0.6, Cd= | 0.0047546
alpha (deg) | Cl | Cd | Cm | Cl/Cd
-20 | -0.957 | 0.16183 | -0.008 | -5.917
-19.5 | -0.932 | 0.15482 | -0.009 | -6.017
-19 | -0.906 | 0.15181 | -0.009 | -5.965
-18.5 | -0.88 | 0.14928 | -0.009 | -5.898
-18 | -0.853 | 0.14222 | -0.009 | -5.999
-17.5 | -0.825 | 0.13558 | -0.009 | -6.087
-17 | -0.799 | 0.13211 | -0.009 | -6.048
-16.5 | -0.773 | 0.12843 | -0.01 | -6.017
-16 | -0.746 | 0.12437 | -0.01 | -6.002
-15.5 | -0.72 | 0.11833 | -0.01 | -6.086
-15 | -0.693 | 0.11336 | -0.011 | -6.116
-14.5 | -0.666 | 0.10607 | -0.011 | -6.281
-14 | -0.64 | 0.09791 | -0.011 | -6.535
-13.5 | -0.613 | 0.08985 | -0.011 | -6.826
-13 | -0.587 | 0.08404 | -0.012 | -6.984
-12.5 | -0.56 | 0.07876 | -0.012 | -7.111
-12 | -0.534 | 0.07372 | -0.012 | -7.238
-11.5 | -0.506 | 0.08863 | -0.012 | -5.71
-11 | -0.479 | 0.07858 | -0.012 | -6.092
-10.5 | -0.452 | 0.07011 | -0.013 | -6.448
-10 | -0.425 | 0.06503 | -0.013 | -6.542
-9.5 | -0.399 | 0.05895 | -0.014 | -6.766
-9 | -0.372 | 0.05496 | -0.014 | -6.771
-8.5 | -0.345 | 0.0509 | -0.015 | -6.784
-8 | -0.319 | 0.04748 | -0.015 | -6.716
-7.5 | -0.291 | 0.05524 | -0.014 | -5.259
-7 | -0.264 | 0.04888 | -0.014 | -5.393
-6.5 | -0.237 | 0.0444 | -0.014 | -5.333
-6 | -0.21 | 0.04116 | -0.015 | -5.1
-5.5 | -0.183 | 0.03794 | -0.016 | -4.83
-5 | -0.156 | 0.03822 | -0.015 | -4.08
-4.5 | -0.206 | 0.03633 | -0.015 | -5.658
-4 | -0.184 | 0.03326 | -0.016 | -5.52
-3.5 | -0.143 | 0.03082 | -0.018 | -4.639
-3 | -0.117 | 0.00611 | -0.037 | -19.105
-2.5 | -0.052 | 0.00593 | -0.038 | -8.843
-2 | 0.014 | 0.00577 | -0.039 | 2.392
-1.5 | 0.081 | 0.00553 | -0.04 | 14.685
-1 | 0.149 | 0.0054 | -0.041 | 27.621
-0.5 | 0.217 | 0.00563 | -0.041 | 38.618
0 | 0.286 | 0.00574 | -0.042 | 49.805
0.5 | 0.353 | 0.00587 | -0.043 | 60.154
1 | 0.421 | 0.00408 | -0.044 | 103.248
1.5 | 0.488 | 0.00428 | -0.045 | 114.156
2 | 0.555 | 0.00458 | -0.046 | 121.304
2.5 | 0.622 | 0.00484 | -0.046 | 128.641
3 | 0.688 | 0.00605 | -0.047 | 113.644
3.5 | 0.752 | 0.00645 | -0.048 | 116.552
4 | 0.811 | 0.00929 | -0.049 | 87.333
4.5 | 0.87 | 0.00981 | -0.05 | 88.746
5 | 0.925 | 0.01039 | -0.05 | 88.99
5.5 | 0.97 | 0.011 | -0.051 | 88.203
6 | 1 | 0.01174 | -0.052 | 85.157
6.5 | 1.002 | 0.01276 | -0.053 | 78.524
7 | 0.937 | 0.01388 | -0.054 | 67.486
7.5 | 0.511 | 0.05001 | -0.024 | 10.225
8 | 0.539 | 0.05135 | -0.028 | 10.499
8.5 | 0.567 | 0.05324 | -0.03 | 10.647
9 | 0.59 | 0.05992 | -0.026 | 9.845
9.5 | 0.616 | 0.07102 | -0.026 | 8.67
10 | 0.774 | 0.01918 | -0.058 | 40.335
10.5 | 0.796 | 0.02176 | -0.058 | 36.604
11 | 0.695 | 0.07542 | -0.03 | 9.212
11.5 | 0.72 | 0.08589 | -0.029 | 8.384
12 | 0.748 | 0.07866 | -0.033 | 9.513
12.5 | 0.773 | 0.08517 | -0.033 | 9.08
13 | 0.799 | 0.09342 | -0.033 | 8.547
13.5 | 0.824 | 0.10097 | -0.034 | 8.163
14 | 0.85 | 0.10694 | -0.035 | 7.951
14.5 | 0.876 | 0.1111 | -0.035 | 7.881
15 | 0.901 | 0.11644 | -0.036 | 7.74
15.5 | 0.93 | 0.12149 | -0.039 | 7.658
16 | 0.954 | 0.12359 | -0.038 | 7.715
16.5 | 0.979 | 0.12856 | -0.039 | 7.616
17 | 1.007 | 0.13599 | -0.041 | 7.402
17.5 | 1.036 | 0.14096 | -0.044 | 7.35
18 | 1.057 | 0.14224 | -0.043 | 7.431
18.5 | 1.082 | 0.14849 | -0.043 | 7.289
19 | 1.111 | 0.1502 | -0.046 | 7.4
19.5 | 1.143 | 0.15595 | -0.049 | 7.33
20 | 1.159 | 0.16065 | -0.047 | 7.217

## 72. Re 4M Mach 0.50 (2)
BIGFOIL.COM POLAR EXPORT
NACA66-410 a=0.2
NACA66-410 a=0.2 |  |  |  | Cl Max: | 1.1174 | at alpha= | 8 | deg
XFOIL ncrit=9 |  |  |  | L/D Max: | 140.658 | at alpha= | 2 | deg
Re: | 4000000 |  |  | Cd Min: | 0.26519 | at alpha= | -20 | deg
Mach: | 0.5 |  |  | Cl=0 at alpha= | -2.3233 | deg
|  |  |  | @ Cl=0.1, Cd= | 0.0059075
|  |  |  | @ Cl=0.4, Cd= | 0.004338
|  |  |  | @ Cl=0.6, Cd= | 0.0043104
alpha (deg) | Cl | Cd | Cm | Cl/Cd
-20 | -0.7402 | 0.26519 | 0.0509 | -2.7912
-19.5 | -0.7177 | 0.25679 | 0.0457 | -2.7949
-19 | -0.6952 | 0.24816 | 0.0405 | -2.8014
-18.5 | -0.6734 | 0.23916 | 0.0352 | -2.8157
-18 | -0.6513 | 0.23179 | 0.0301 | -2.8099
-17.5 | -0.6286 | 0.22413 | 0.0251 | -2.8046
-17 | -0.6059 | 0.21641 | 0.0202 | -2.7998
-16.5 | -0.5835 | 0.20828 | 0.0155 | -2.8015
-15.5 | -0.5389 | 0.19194 | 0.0058 | -2.8076
-15 | -0.5172 | 0.18394 | 0.0012 | -2.8118
-14.5 | -0.498 | 0.17601 | -0.0029 | -2.8294
-14 | -0.479 | 0.16767 | -0.0072 | -2.8568
-13.5 | -0.4611 | 0.15957 | -0.0117 | -2.8896
-13 | -0.4426 | 0.15143 | -0.0161 | -2.9228
-12.5 | -0.4258 | 0.14277 | -0.0205 | -2.9824
-12 | -0.408 | 0.13505 | -0.0248 | -3.0211
-11.5 | -0.394 | 0.12626 | -0.0292 | -3.1205
-11 | -0.3757 | 0.11933 | -0.0332 | -3.1484
-10.5 | -0.359 | 0.1121 | -0.0372 | -3.2025
-10 | -0.3446 | 0.10451 | -0.0412 | -3.2973
-9.5 | -0.337 | 0.09575 | -0.0456 | -3.5196
-9 | -0.3266 | 0.0882 | -0.0496 | -3.7029
-8.5 | -0.3214 | 0.07999 | -0.0538 | -4.018
-8 | -0.3174 | 0.07251 | -0.058 | -4.3773
-7.5 | -0.3212 | 0.06435 | -0.0637 | -4.9915
-7 | -0.3421 | 0.05766 | -0.0656 | -5.9331
-6.5 | -0.3461 | 0.04986 | -0.0669 | -6.9414
-6 | -0.3343 | 0.04266 | -0.0666 | -7.8364
-5.5 | -0.3155 | 0.03521 | -0.0651 | -8.9605
-5 | -0.2811 | 0.02915 | -0.063 | -9.6432
-4.5 | -0.2456 | 0.02186 | -0.0593 | -11.2351
-4 | -0.2059 | 0.01392 | -0.055 | -14.7917
-3.5 | -0.1486 | 0.00956 | -0.0528 | -15.5439
-2.5 | -0.0229 | 0.00672 | -0.05 | -3.4077
-2 | 0.0419 | 0.00617 | -0.0493 | 6.7909
-1.5 | 0.1083 | 0.00587 | -0.0492 | 18.4497
-1 | 0.1745 | 0.00561 | -0.0493 | 31.1052
-0.5 | 0.2413 | 0.00545 | -0.0496 | 44.2752
0 | 0.308 | 0.00535 | -0.0501 | 57.5701
0.5 | 0.3735 | 0.00512 | -0.0504 | 72.9492
1 | 0.4267 | 0.00355 | -0.0494 | 120.1972
1.5 | 0.491 | 0.00367 | -0.0494 | 133.7875
2 | 0.5556 | 0.00395 | -0.0495 | 140.6582
2.5 | 0.6172 | 0.00445 | -0.0491 | 138.6966
3 | 0.6758 | 0.00515 | -0.048 | 131.2233
3.5 | 0.7293 | 0.00604 | -0.046 | 120.745
4.5 | 0.8216 | 0.00837 | -0.0389 | 98.1601
5 | 0.8796 | 0.00885 | -0.0368 | 99.3898
5.5 | 0.9358 | 0.00936 | -0.034 | 99.9786
6 | 0.9874 | 0.00996 | -0.0301 | 99.1365
6.5 | 1.0222 | 0.01076 | -0.0229 | 95
7 | 1.0608 | 0.0115 | -0.0163 | 92.2435
7.5 | 1.1082 | 0.01319 | -0.0124 | 84.0182
8 | 1.1174 | 0.01612 | -0.0032 | 69.3176
8.5 | 1.1147 | 0.02068 | 0.0062 | 53.9023
9 | 1.1027 | 0.02756 | 0.0144 | 40.0109
9.5 | 1.0785 | 0.03499 | 0.0206 | 30.8231
10 | 1.0467 | 0.04322 | 0.0238 | 24.218
10.5 | 1.0116 | 0.05285 | 0.0233 | 19.141
11 | 0.9776 | 0.06431 | 0.0188 | 15.2014
11.5 | 0.9469 | 0.07768 | 0.0106 | 12.1898
12 | 0.9226 | 0.09234 | 0.0006 | 9.9913
12.5 | 0.9016 | 0.1087 | -0.0099 | 8.2944
13 | 0.8883 | 0.12387 | -0.0188 | 7.1712

## 73. Re 5M Mach 0.00 (1)
BIGFOIL.COM POLAR EXPORT
NACA66-410 a=0.2
NACA66-410 a=0.2 |  |  |  | Cl Max: | 1.085 | at alpha= | 9 | deg
JavaFoil+Calcfoil stall+Eppler ext transition |  |  |  | L/D Max: | 138.995 | at alpha= | 4 | deg
Re: | 5000000 |  |  | Cd Min: | 0.00397 | at alpha= | 0.5 | deg
Mach: | 0 |  |  | Cl=0 at alpha= | -2.1035 | deg
|  |  |  | @ Cl=0.1, Cd= | 0.005349
|  |  |  | @ Cl=0.4, Cd= | 0.0042468
|  |  |  | @ Cl=0.6, Cd= | 0.0050347
alpha (deg) | Cl | Cd | Cm | Cl/Cd
-15 | -0.323 | 0.11183 | -0.008 | -2.886
-14.5 | -0.34 | 0.10564 | -0.008 | -3.223
-14 | -0.358 | 0.1008 | -0.009 | -3.556
-13.5 | -0.376 | 0.09492 | -0.009 | -3.966
-13 | -0.394 | 0.0898 | -0.009 | -4.39
-12.5 | -0.411 | 0.08501 | -0.009 | -4.838
-12 | -0.427 | 0.08065 | -0.009 | -5.298
-11.5 | -0.442 | 0.07694 | -0.01 | -5.74
-11 | -0.454 | 0.07177 | -0.01 | -6.322
-10.5 | -0.46 | 0.06815 | -0.01 | -6.753
-10 | -0.461 | 0.06532 | -0.01 | -7.052
-9.5 | -0.458 | 0.06027 | -0.011 | -7.597
-9 | -0.452 | 0.0563 | -0.011 | -8.022
-8.5 | -0.441 | 0.05237 | -0.011 | -8.427
-8 | -0.427 | 0.04963 | -0.012 | -8.597
-7.5 | -0.408 | 0.04644 | -0.012 | -8.783
-7 | -0.385 | 0.04357 | -0.013 | -8.842
-6.5 | -0.359 | 0.04047 | -0.014 | -8.861
-6 | -0.329 | 0.03685 | -0.016 | -8.934
-5.5 | -0.363 | 0.0067 | -0.029 | -54.246
-5 | -0.317 | 0.00651 | -0.03 | -48.669
-4.5 | -0.267 | 0.00634 | -0.03 | -42.137
-4 | -0.215 | 0.00617 | -0.031 | -34.806
-3.5 | -0.16 | 0.00599 | -0.032 | -26.724
-3 | -0.104 | 0.00587 | -0.032 | -17.637
-2.5 | -0.046 | 0.00571 | -0.033 | -8.07
-2 | 0.012 | 0.00538 | -0.034 | 2.241
-1.5 | 0.071 | 0.00529 | -0.034 | 13.343
-1 | 0.13 | 0.00541 | -0.035 | 23.961
-0.5 | 0.189 | 0.00549 | -0.036 | 34.318
0 | 0.248 | 0.00558 | -0.037 | 44.391
0.5 | 0.306 | 0.00397 | -0.037 | 77.162
1 | 0.365 | 0.00414 | -0.038 | 88.193
1.5 | 0.424 | 0.00432 | -0.039 | 98.098
2 | 0.482 | 0.00454 | -0.04 | 106.067
2.5 | 0.54 | 0.0048 | -0.04 | 112.692
3 | 0.598 | 0.00504 | -0.041 | 118.733
3.5 | 0.655 | 0.00489 | -0.042 | 133.9
4 | 0.711 | 0.00512 | -0.043 | 138.995
4.5 | 0.766 | 0.0081 | -0.043 | 94.499
5 | 0.819 | 0.00842 | -0.044 | 97.309
5.5 | 0.87 | 0.00877 | -0.045 | 99.131
6 | 0.917 | 0.00917 | -0.045 | 99.981
6.5 | 0.961 | 0.00957 | -0.046 | 100.346
7 | 1 | 0.01001 | -0.047 | 99.957
7.5 | 1.035 | 0.01051 | -0.048 | 98.466
8 | 1.063 | 0.01106 | -0.048 | 96.121
8.5 | 1.078 | 0.01166 | -0.049 | 92.462
9 | 1.085 | 0.01235 | -0.05 | 87.802
9.5 | 1.082 | 0.01306 | -0.05 | 82.878
10 | 1.071 | 0.01388 | -0.051 | 77.126
10.5 | 1.05 | 0.01491 | -0.052 | 70.406
11 | 1.023 | 0.01583 | -0.052 | 64.606
11.5 | 0.984 | 0.01744 | -0.052 | 56.414
12 | 0.79 | 0.07666 | -0.028 | 10.306
12.5 | 0.757 | 0.08089 | -0.029 | 9.36
13 | 0.721 | 0.08651 | -0.028 | 8.33
13.5 | 0.684 | 0.09337 | -0.027 | 7.321
14 | 0.647 | 0.0972 | -0.028 | 6.652

## 74. Re 5M Mach 0.00 (2)
BIGFOIL.COM POLAR EXPORT
NACA66-410 a=0.2
NACA66-410 a=0.2 |  |  |  | Cl Max: | 1.5852 | at alpha= | 18 | deg
XFOIL ncrit=9 |  |  |  | L/D Max: | 133.693 | at alpha= | 2 | deg
Re: | 5000000 |  |  | Cd Min: | 0.07931 | at alpha= | 20 | deg
Mach: | 0 |  |  | Cl=0 at alpha= | -2.2518 | deg
|  |  |  | @ Cl=0.1, Cd= | 0.0053462
|  |  |  | @ Cl=0.4, Cd= | 0.0032661
|  |  |  | @ Cl=0.6, Cd= | 0.0050401
alpha (deg) | Cl | Cd | Cm | Cl/Cd
-13 | -1.0885 | 0.02537 | -0.0455 | -42.905
-12.5 | -1.0183 | 0.02926 | -0.0467 | -34.8018
-12 | -1.0269 | 0.01847 | -0.0413 | -55.5983
-11.5 | -0.9903 | 0.01536 | -0.0395 | -64.4727
-11 | -0.9448 | 0.01371 | -0.0386 | -68.9132
-10.5 | -0.8949 | 0.0128 | -0.0382 | -69.9141
-9.5 | -0.7913 | 0.01148 | -0.0378 | -68.9286
-8.5 | -0.685 | 0.01048 | -0.0378 | -65.3626
-8 | -0.6346 | 0.00928 | -0.0372 | -68.3836
-7.5 | -0.5809 | 0.00878 | -0.0372 | -66.1617
-7 | -0.5265 | 0.00837 | -0.0373 | -62.9032
-6.5 | -0.4719 | 0.00801 | -0.0374 | -58.9139
-6 | -0.4162 | 0.0078 | -0.0378 | -53.359
-5 | -0.3074 | 0.00689 | -0.0378 | -44.6154
-4.5 | -0.2518 | 0.00663 | -0.0381 | -37.9789
-4 | -0.1962 | 0.00635 | -0.0384 | -30.8976
-3.5 | -0.1402 | 0.00612 | -0.0387 | -22.9085
-2.5 | -0.0281 | 0.00564 | -0.0394 | -4.9823
-2 | 0.0285 | 0.00549 | -0.0398 | 5.1913
-1.5 | 0.0854 | 0.00539 | -0.0404 | 15.8442
-1 | 0.142 | 0.00522 | -0.0408 | 27.2031
-0.5 | 0.199 | 0.00511 | -0.0413 | 38.9432
0 | 0.2558 | 0.00502 | -0.0419 | 50.9562
0.5 | 0.3111 | 0.00467 | -0.0422 | 66.6167
1 | 0.36 | 0.00323 | -0.042 | 111.4551
1.5 | 0.4154 | 0.00328 | -0.0423 | 126.6463
2 | 0.4706 | 0.00352 | -0.0426 | 133.6932
3 | 0.5748 | 0.00473 | -0.0424 | 121.5222
3.5 | 0.626 | 0.00536 | -0.0422 | 116.791
4 | 0.6739 | 0.00624 | -0.0415 | 107.9968
4.5 | 0.7218 | 0.00708 | -0.0406 | 101.9492
5.5 | 0.826 | 0.00784 | -0.0403 | 105.3571
6 | 0.8785 | 0.00811 | -0.0402 | 108.3231
6.5 | 0.9294 | 0.0085 | -0.0399 | 109.3412
7 | 0.98 | 0.00885 | -0.0395 | 110.7345
7.5 | 1.0296 | 0.00922 | -0.0389 | 111.6703
8 | 1.0762 | 0.0097 | -0.0378 | 110.9485
8.5 | 1.1214 | 0.01006 | -0.0363 | 111.4712
9 | 1.1724 | 0.01059 | -0.0364 | 110.7082
9.5 | 1.2216 | 0.0112 | -0.0362 | 109.0714
10 | 1.2627 | 0.01199 | -0.0343 | 105.3128
10.5 | 1.3042 | 0.01265 | -0.0327 | 103.0988
11 | 1.3387 | 0.01345 | -0.0296 | 99.5316
11.5 | 1.3682 | 0.01422 | -0.0258 | 96.2166
12 | 1.396 | 0.01521 | -0.0221 | 91.7817
12.5 | 1.4219 | 0.01643 | -0.0183 | 86.5429
13 | 1.4472 | 0.01776 | -0.0149 | 81.4865
13.5 | 1.4702 | 0.01932 | -0.0114 | 76.0973
14 | 1.492 | 0.02103 | -0.0082 | 70.9463
14.5 | 1.5115 | 0.02298 | -0.0051 | 65.7746
15 | 1.5357 | 0.02466 | -0.0028 | 62.2749
15.5 | 1.5533 | 0.02693 | -0.0002 | 57.6792
16 | 1.5702 | 0.02935 | 0.002 | 53.4991
16.5 | 1.5763 | 0.03282 | 0.0046 | 48.0286
17 | 1.5851 | 0.03628 | 0.0064 | 43.6907
17.5 | 1.5846 | 0.04093 | 0.008 | 38.7149
18 | 1.5852 | 0.04586 | 0.0086 | 34.5661
18.5 | 1.5784 | 0.05215 | 0.0083 | 30.2665
19 | 1.5718 | 0.05898 | 0.007 | 26.6497
19.5 | 1.5572 | 0.0676 | 0.0043 | 23.0355
20 | 1.5276 | 0.07931 | -0.0006 | 19.2611

## 75. Re 5M Mach 0.10 (1)
BIGFOIL.COM POLAR EXPORT
NACA66-410 a=0.2
NACA66-410 a=0.2 |  |  |  | Cl Max: | 1.081 | at alpha= | 9 | deg
JavaFoil+Calcfoil stall+Eppler ext transition |  |  |  | L/D Max: | 140.023 | at alpha= | 4 | deg
Re: | 5000000 |  |  | Cd Min: | 0.00397 | at alpha= | 0.5 | deg
Mach: | 0.1 |  |  | Cl=0 at alpha= | -2.1035 | deg
|  |  |  | @ Cl=0.1, Cd= | 0.0053541
|  |  |  | @ Cl=0.4, Cd= | 0.0042919
|  |  |  | @ Cl=0.6, Cd= | 0.0050367
alpha (deg) | Cl | Cd | Cm | Cl/Cd
-15 | -0.281 | 0.11243 | -0.008 | -2.498
-14.5 | -0.3 | 0.10672 | -0.008 | -2.814
-14 | -0.321 | 0.10012 | -0.009 | -3.202
-13.5 | -0.341 | 0.09549 | -0.009 | -3.572
-13 | -0.362 | 0.09112 | -0.009 | -3.968
-12.5 | -0.382 | 0.0853 | -0.009 | -4.475
-12 | -0.401 | 0.08127 | -0.01 | -4.932
-11.5 | -0.418 | 0.07677 | -0.01 | -5.451
-11 | -0.434 | 0.07242 | -0.01 | -5.991
-10.5 | -0.444 | 0.06875 | -0.01 | -6.452
-10 | -0.447 | 0.06488 | -0.01 | -6.888
-9.5 | -0.447 | 0.06124 | -0.011 | -7.294
-9 | -0.443 | 0.05723 | -0.011 | -7.737
-8.5 | -0.435 | 0.05349 | -0.011 | -8.127
-8 | -0.422 | 0.04977 | -0.012 | -8.481
-7.5 | -0.405 | 0.04675 | -0.012 | -8.66
-7 | -0.383 | 0.04379 | -0.013 | -8.755
-6.5 | -0.358 | 0.04066 | -0.014 | -8.797
-6 | -0.328 | 0.03751 | -0.015 | -8.756
-5.5 | -0.364 | 0.00671 | -0.029 | -54.195
-5 | -0.318 | 0.00654 | -0.03 | -48.563
-4.5 | -0.268 | 0.00632 | -0.03 | -42.37
-4 | -0.215 | 0.00615 | -0.031 | -35.033
-3.5 | -0.161 | 0.00602 | -0.032 | -26.701
-3 | -0.104 | 0.00585 | -0.032 | -17.776
-2.5 | -0.046 | 0.00576 | -0.033 | -8.039
-2 | 0.012 | 0.00543 | -0.034 | 2.23
-1.5 | 0.071 | 0.0053 | -0.035 | 13.39
-1 | 0.13 | 0.00541 | -0.035 | 24.048
-0.5 | 0.19 | 0.00551 | -0.036 | 34.39
0 | 0.249 | 0.00556 | -0.037 | 44.795
0.5 | 0.308 | 0.00397 | -0.038 | 77.54
1 | 0.367 | 0.00418 | -0.038 | 87.803
1.5 | 0.426 | 0.00438 | -0.039 | 97.283
2 | 0.484 | 0.00459 | -0.04 | 105.476
2.5 | 0.543 | 0.00485 | -0.041 | 112.062
3 | 0.601 | 0.00504 | -0.041 | 119.196
3.5 | 0.658 | 0.00488 | -0.042 | 134.896
4 | 0.715 | 0.0051 | -0.043 | 140.023
4.5 | 0.769 | 0.00812 | -0.043 | 94.716
5 | 0.823 | 0.00847 | -0.044 | 97.167
5.5 | 0.873 | 0.00884 | -0.045 | 98.804
6 | 0.921 | 0.00923 | -0.046 | 99.778
6.5 | 0.964 | 0.00965 | -0.046 | 99.848
7 | 1.003 | 0.01009 | -0.047 | 99.415
7.5 | 1.038 | 0.0106 | -0.048 | 97.847
8 | 1.064 | 0.01115 | -0.049 | 95.41
8.5 | 1.077 | 0.0118 | -0.049 | 91.274
9 | 1.081 | 0.01248 | -0.05 | 86.592
9.5 | 1.075 | 0.01322 | -0.051 | 81.347
10 | 1.059 | 0.01416 | -0.051 | 74.834
10.5 | 1.034 | 0.01523 | -0.052 | 67.861
11 | 1.001 | 0.01609 | -0.052 | 62.247
11.5 | 0.799 | 0.07216 | -0.029 | 11.075
12 | 0.764 | 0.0768 | -0.028 | 9.948
12.5 | 0.725 | 0.08254 | -0.027 | 8.782
13 | 0.685 | 0.08755 | -0.028 | 7.824
13.5 | 0.644 | 0.09274 | -0.028 | 6.942
14 | 0.602 | 0.09843 | -0.028 | 6.118

## 76. Re 5M Mach 0.10 (2)
BIGFOIL.COM POLAR EXPORT
NACA66-410 a=0.2
NACA66-410 a=0.2 |  |  |  | Cl Max: | 1.5541 | at alpha= | 17 | deg
XFOIL ncrit=9 |  |  |  | L/D Max: | 134.079 | at alpha= | 2 | deg
Re: | 5000000 |  |  | Cd Min: | 0.10137 | at alpha= | 20 | deg
Mach: | 0.1 |  |  | Cl=0 at alpha= | -2.2531 | deg
|  |  |  | @ Cl=0.1, Cd= | 0.0053485
|  |  |  | @ Cl=0.4, Cd= | 0.003274
|  |  |  | @ Cl=0.6, Cd= | 0.0050912
alpha (deg) | Cl | Cd | Cm | Cl/Cd
-10.5 | -0.9004 | 0.01386 | -0.0403 | -64.9639
-10 | -0.8502 | 0.01271 | -0.0397 | -66.8922
-9.5 | -0.7977 | 0.01195 | -0.0393 | -66.7531
-9 | -0.7449 | 0.01123 | -0.039 | -66.3313
-8.5 | -0.6906 | 0.01073 | -0.0389 | -64.3616
-8 | -0.639 | 0.0096 | -0.0383 | -66.5625
-7.5 | -0.5851 | 0.00896 | -0.0382 | -65.3013
-7 | -0.5302 | 0.00853 | -0.0381 | -62.1571
-6.5 | -0.475 | 0.00813 | -0.0382 | -58.4256
-6 | -0.419 | 0.00787 | -0.0384 | -53.2402
-5.5 | -0.3626 | 0.00773 | -0.0387 | -46.9082
-5 | -0.3093 | 0.00694 | -0.0383 | -44.5677
-4.5 | -0.2533 | 0.00668 | -0.0385 | -37.9192
-4 | -0.1973 | 0.00639 | -0.0387 | -30.8764
-3.5 | -0.1409 | 0.00614 | -0.039 | -22.9479
-2.5 | -0.0281 | 0.00565 | -0.0397 | -4.9735
-2 | 0.0288 | 0.00549 | -0.0401 | 5.2459
-1.5 | 0.0861 | 0.00539 | -0.0406 | 15.974
-1 | 0.143 | 0.00522 | -0.041 | 27.3946
-0.5 | 0.2003 | 0.00511 | -0.0416 | 39.1977
0 | 0.2574 | 0.00502 | -0.0421 | 51.2749
0.5 | 0.3131 | 0.00468 | -0.0425 | 66.9017
1 | 0.3621 | 0.00324 | -0.0422 | 111.7593
1.5 | 0.4178 | 0.00329 | -0.0425 | 126.9909
2 | 0.4733 | 0.00353 | -0.0428 | 134.0793
2.5 | 0.5262 | 0.00412 | -0.0428 | 127.7184
3 | 0.578 | 0.00475 | -0.0426 | 121.6842
4 | 0.6773 | 0.00629 | -0.0415 | 107.6789
4.5 | 0.7255 | 0.00712 | -0.0407 | 101.8961
5 | 0.778 | 0.00752 | -0.0405 | 103.4574
5.5 | 0.8303 | 0.00788 | -0.0403 | 105.368
6 | 0.8832 | 0.00815 | -0.0402 | 108.3681
6.5 | 0.9343 | 0.00855 | -0.0397 | 109.2749
7 | 0.9853 | 0.0089 | -0.0393 | 110.7079
7.5 | 1.035 | 0.00929 | -0.0386 | 111.4101
8 | 1.0818 | 0.00977 | -0.0373 | 110.7267
8.5 | 1.127 | 0.01014 | -0.0357 | 111.144
9.5 | 1.2272 | 0.01134 | -0.0353 | 108.2187
10.5 | 1.3086 | 0.01287 | -0.0311 | 101.6783
11 | 1.3385 | 0.01371 | -0.027 | 97.6295
11.5 | 1.3684 | 0.01457 | -0.0232 | 93.919
12 | 1.3957 | 0.01569 | -0.0194 | 88.9547
12.5 | 1.4187 | 0.01717 | -0.0152 | 82.6267
13 | 1.4385 | 0.01898 | -0.011 | 75.7903
13.5 | 1.4698 | 0.02009 | -0.0087 | 73.1608
14 | 1.4896 | 0.02204 | -0.0052 | 67.5862
14.5 | 1.5072 | 0.02427 | -0.0019 | 62.1014
15 | 1.5268 | 0.02643 | 0.0008 | 57.7677
15.5 | 1.5406 | 0.02915 | 0.0035 | 52.8508
16 | 1.5518 | 0.03226 | 0.0059 | 48.1029
16.5 | 1.55 | 0.03677 | 0.0085 | 42.1539
17 | 1.5541 | 0.04106 | 0.0098 | 37.8495
17.5 | 1.5425 | 0.04746 | 0.0107 | 32.5011
18 | 1.5361 | 0.05397 | 0.0101 | 28.4621
18.5 | 1.5172 | 0.06281 | 0.008 | 24.1554
19 | 1.5016 | 0.07208 | 0.0045 | 20.8324
19.5 | 1.4711 | 0.08462 | -0.0014 | 17.3848
20 | 1.4235 | 0.10137 | -0.0105 | 14.0426

## 77. Re 5M Mach 0.25 (1)
BIGFOIL.COM POLAR EXPORT
NACA66-410 a=0.2
NACA66-410 a=0.2 |  |  |  | Cl Max: | 1.063 | at alpha= | 8 | deg
JavaFoil+Calcfoil stall+Eppler ext transition |  |  |  | L/D Max: | 140.95 | at alpha= | 4 | deg
Re: | 5000000 |  |  | Cd Min: | 0.004 | at alpha= | 0.5 | deg
Mach: | 0.25 |  |  | Cl=0 at alpha= | -2.1017 | deg
|  |  |  | @ Cl=0.1, Cd= | 0.0053864
|  |  |  | @ Cl=0.4, Cd= | 0.09264
|  |  |  | @ Cl=0.6, Cd= | 0.09264
alpha (deg) | Cl | Cd | Cm | Cl/Cd
-13 | -0.062 | 0.09024 | -0.01 | -0.689
-12.5 | -0.059 | 0.08488 | -0.01 | -0.699
-12 | -0.126 | 0.08343 | -0.01 | -1.512
-11.5 | -0.196 | 0.07835 | -0.01 | -2.502
-11 | -0.25 | 0.07278 | -0.01 | -3.438
-10.5 | -0.292 | 0.06856 | -0.011 | -4.264
-10 | -0.323 | 0.06484 | -0.011 | -4.988
-9.5 | -0.348 | 0.06172 | -0.011 | -5.645
-9 | -0.367 | 0.05816 | -0.011 | -6.306
-8.5 | -0.378 | 0.05442 | -0.012 | -6.945
-8 | -0.381 | 0.05194 | -0.012 | -7.344
-7.5 | -0.378 | 0.04865 | -0.012 | -7.765
-7 | -0.367 | 0.04518 | -0.013 | -8.115
-6.5 | -0.349 | 0.04172 | -0.013 | -8.355
-6 | -0.324 | 0.039 | -0.014 | -8.312
-5.5 | -0.295 | 0.03595 | -0.016 | -8.196
-5 | -0.321 | 0.00661 | -0.031 | -48.547
-4.5 | -0.272 | 0.00645 | -0.031 | -42.227
-4 | -0.22 | 0.00625 | -0.032 | -35.143
-3.5 | -0.164 | 0.00609 | -0.033 | -26.997
-3 | -0.107 | 0.00591 | -0.033 | -18.018
-2.5 | -0.047 | 0.00561 | -0.034 | -8.462
-2 | 0.012 | 0.0054 | -0.035 | 2.305
-1.5 | 0.073 | 0.00532 | -0.036 | 13.707
-1 | 0.134 | 0.00547 | -0.036 | 24.433
-0.5 | 0.195 | 0.00552 | -0.037 | 35.26
0 | 0.256 | 0.00563 | -0.038 | 45.439
0.5 | 0.316 | 0.004 | -0.039 | 78.993
1 | 0.377 | 0.00419 | -0.039 | 89.97
1.5 | 0.437 | 0.0044 | -0.04 | 99.423
2 | 0.498 | 0.00464 | -0.041 | 107.181
2.5 | 0.558 | 0.0049 | -0.042 | 113.843
3 | 0.618 | 0.00474 | -0.042 | 130.35
3.5 | 0.676 | 0.00495 | -0.043 | 136.529
4 | 0.734 | 0.0052 | -0.044 | 140.95
4.5 | 0.789 | 0.00835 | -0.045 | 94.421
5 | 0.843 | 0.00872 | -0.045 | 96.659
5.5 | 0.894 | 0.00915 | -0.046 | 97.665
6 | 0.94 | 0.00956 | -0.047 | 98.314
6.5 | 0.981 | 0.01004 | -0.048 | 97.764
7 | 1.017 | 0.0105 | -0.048 | 96.903
7.5 | 1.046 | 0.01115 | -0.049 | 93.796
8 | 1.063 | 0.01184 | -0.05 | 89.812
8.5 | 1.062 | 0.01253 | -0.051 | 84.785
9 | 1.045 | 0.0134 | -0.051 | 78.043
9.5 | 1.012 | 0.01445 | -0.052 | 70.045
10 | 0.798 | 0.06045 | -0.03 | 13.2
10.5 | 0.743 | 0.06736 | -0.026 | 11.027
11 | 0.681 | 0.07109 | -0.027 | 9.575
11.5 | 0.608 | 0.07796 | -0.026 | 7.801
12 | 0.529 | 0.08343 | -0.026 | 6.335
12.5 | 0.442 | 0.08746 | -0.026 | 5.057
13 | 0.35 | 0.09264 | -0.026 | 3.778

## 78. Re 5M Mach 0.25 (2)
BIGFOIL.COM POLAR EXPORT
NACA66-410 a=0.2
NACA66-410 a=0.2 |  |  |  | Cl Max: | 1.3897 | at alpha= | 13 | deg
XFOIL ncrit=9 |  |  |  | L/D Max: | 136.1 | at alpha= | 2 | deg
Re: | 5000000 |  |  | Cd Min: | 0.19999 | at alpha= | -17 | deg
Mach: | 0.25 |  |  | Cl=0 at alpha= | -2.2598 | deg
|  |  |  | @ Cl=0.1, Cd= | 0.0053737
|  |  |  | @ Cl=0.4, Cd= | 0.0033264
|  |  |  | @ Cl=0.6, Cd= | 0.0048815
alpha (deg) | Cl | Cd | Cm | Cl/Cd
-17 | -0.5745 | 0.19999 | 0.0148 | -2.8726
-16.5 | -0.5569 | 0.19313 | 0.0107 | -2.8835
-14.5 | -0.4892 | 0.16537 | -0.005 | -2.9582
-13.5 | -0.4599 | 0.14723 | -0.0148 | -3.1237
-13 | -0.4487 | 0.13906 | -0.0186 | -3.2267
-12 | -0.4252 | 0.12343 | -0.0261 | -3.4449
-11.5 | -0.4194 | 0.11439 | -0.0303 | -3.6664
-11 | -0.4139 | 0.10583 | -0.0344 | -3.911
-10.5 | -0.4063 | 0.09829 | -0.038 | -4.1337
-9.5 | -0.4297 | 0.0774 | -0.0486 | -5.5517
-9 | -0.4147 | 0.07329 | -0.0516 | -5.6583
-8.5 | -0.4457 | 0.06586 | -0.0545 | -6.7674
-7.5 | -0.6004 | 0.0124 | -0.0446 | -48.4194
-7 | -0.5498 | 0.00985 | -0.0431 | -55.8173
-6.5 | -0.4909 | 0.00937 | -0.0427 | -52.3906
-6 | -0.4334 | 0.00865 | -0.0421 | -50.104
-5.5 | -0.3751 | 0.00821 | -0.0418 | -45.6882
-5 | -0.3165 | 0.00784 | -0.0417 | -40.3699
-4 | -0.2029 | 0.00662 | -0.041 | -30.6495
-3.5 | -0.1449 | 0.00628 | -0.041 | -23.0732
-3 | -0.0861 | 0.00608 | -0.0412 | -14.1612
-2.5 | -0.0282 | 0.00571 | -0.0413 | -4.9387
-2 | 0.0305 | 0.00554 | -0.0416 | 5.5054
-1.5 | 0.0897 | 0.0054 | -0.0421 | 16.6111
-1 | 0.1484 | 0.00525 | -0.0425 | 28.2667
0 | 0.2665 | 0.00503 | -0.0435 | 52.9821
0.5 | 0.3241 | 0.00474 | -0.0439 | 68.3755
1 | 0.3739 | 0.00329 | -0.0436 | 113.6474
1.5 | 0.4312 | 0.00337 | -0.0438 | 127.9525
2 | 0.4886 | 0.00359 | -0.0441 | 136.1003
2.5 | 0.5431 | 0.00415 | -0.0441 | 130.8675
3 | 0.5959 | 0.00483 | -0.0437 | 123.3747
3.5 | 0.6484 | 0.00549 | -0.0433 | 118.1056
4 | 0.696 | 0.0065 | -0.042 | 107.0769
4.5 | 0.7456 | 0.00732 | -0.0409 | 101.8579
5 | 0.8002 | 0.00768 | -0.0406 | 104.1927
5.5 | 0.8543 | 0.00805 | -0.0401 | 106.1242
6 | 0.9085 | 0.00838 | -0.0396 | 108.4129
6.5 | 0.9607 | 0.00883 | -0.0387 | 108.7995
7.5 | 1.0631 | 0.00969 | -0.0364 | 109.711
8 | 1.1112 | 0.01015 | -0.0345 | 109.4778
8.5 | 1.1538 | 0.01071 | -0.0315 | 107.7311
9 | 1.2101 | 0.01148 | -0.0317 | 105.4094
9.5 | 1.2511 | 0.01233 | -0.0286 | 101.468
10 | 1.2819 | 0.01322 | -0.0236 | 96.9667
10.5 | 1.3109 | 0.01434 | -0.0187 | 91.4156
11 | 1.3375 | 0.01577 | -0.0138 | 84.8129
11.5 | 1.363 | 0.0174 | -0.0091 | 78.3333
12 | 1.3714 | 0.02031 | -0.003 | 67.5234
12.5 | 1.3863 | 0.02303 | 0.0019 | 60.1954
13 | 1.3897 | 0.02682 | 0.0069 | 51.8158
13.5 | 1.3872 | 0.03135 | 0.0114 | 44.2488
14 | 1.3601 | 0.03847 | 0.0156 | 35.3548
14.5 | 1.3282 | 0.04689 | 0.0175 | 28.3259
15 | 1.2957 | 0.05671 | 0.0164 | 22.8478
15.5 | 1.2561 | 0.06929 | 0.0118 | 18.1282
16 | 1.2218 | 0.08311 | 0.0045 | 14.701
16.5 | 1.1877 | 0.09875 | -0.005 | 12.0273
17 | 1.1476 | 0.11749 | -0.0169 | 9.7676
17.5 | 1.095 | 0.14103 | -0.0308 | 7.7643
18 | 1.0256 | 0.16917 | -0.0469 | 6.0625

## 79. Re 5M Mach 0.50 (1)
BIGFOIL.COM POLAR EXPORT
NACA66-410 a=0.2
NACA66-410 a=0.2 |  |  |  | Cl Max: | 1.16 | at alpha= | 20 | deg
JavaFoil+Calcfoil stall+Eppler ext transition |  |  |  | L/D Max: | 128.047 | at alpha= | 2.5 | deg
Re: | 5000000 |  |  | Cd Min: | 0.00408 | at alpha= | 1 | deg
Mach: | 0.5 |  |  | Cl=0 at alpha= | -2.1061 | deg
|  |  |  | @ Cl=0.1, Cd= | 0.0054731
|  |  |  | @ Cl=0.4, Cd= | 0.0046235
|  |  |  | @ Cl=0.6, Cd= | 0.00476
alpha (deg) | Cl | Cd | Cm | Cl/Cd
-20 | -0.958 | 0.15753 | -0.008 | -6.08
-19.5 | -0.932 | 0.15199 | -0.009 | -6.131
-19 | -0.906 | 0.14822 | -0.009 | -6.112
-18.5 | -0.881 | 0.14651 | -0.009 | -6.011
-18 | -0.854 | 0.13958 | -0.009 | -6.117
-17.5 | -0.826 | 0.13425 | -0.009 | -6.15
-17 | -0.799 | 0.12884 | -0.01 | -6.205
-16.5 | -0.773 | 0.12708 | -0.01 | -6.084
-16 | -0.747 | 0.12306 | -0.01 | -6.069
-15.5 | -0.72 | 0.11521 | -0.01 | -6.254
-15 | -0.694 | 0.11071 | -0.011 | -6.264
-14.5 | -0.667 | 0.10445 | -0.011 | -6.383
-14 | -0.64 | 0.09553 | -0.011 | -6.703
-13.5 | -0.614 | 0.08796 | -0.012 | -6.98
-13 | -0.588 | 0.08244 | -0.012 | -7.128
-12.5 | -0.561 | 0.07752 | -0.012 | -7.237
-12 | -0.535 | 0.07248 | -0.013 | -7.375
-11.5 | -0.506 | 0.08693 | -0.012 | -5.822
-11 | -0.479 | 0.07671 | -0.012 | -6.244
-10.5 | -0.452 | 0.06959 | -0.013 | -6.501
-10 | -0.426 | 0.06385 | -0.013 | -6.667
-9.5 | -0.399 | 0.05821 | -0.014 | -6.855
-9 | -0.373 | 0.05413 | -0.014 | -6.883
-8.5 | -0.346 | 0.04996 | -0.015 | -6.927
-8 | -0.32 | 0.04619 | -0.016 | -6.926
-7.5 | -0.291 | 0.05393 | -0.014 | -5.388
-7 | -0.264 | 0.04767 | -0.014 | -5.531
-6.5 | -0.237 | 0.04379 | -0.015 | -5.408
-6 | -0.21 | 0.0405 | -0.015 | -5.184
-5.5 | -0.183 | 0.03748 | -0.016 | -4.892
-5 | -0.156 | 0.03778 | -0.015 | -4.128
-4.5 | -0.206 | 0.03607 | -0.015 | -5.703
-4 | -0.184 | 0.03287 | -0.016 | -5.59
-3.5 | -0.143 | 0.0304 | -0.018 | -4.709
-3 | -0.117 | 0.00592 | -0.037 | -19.729
-2.5 | -0.052 | 0.00575 | -0.038 | -9.113
-2 | 0.014 | 0.00552 | -0.039 | 2.5
-1.5 | 0.081 | 0.00542 | -0.04 | 14.974
-1 | 0.149 | 0.00561 | -0.041 | 26.59
-0.5 | 0.217 | 0.00565 | -0.041 | 38.459
0 | 0.286 | 0.00576 | -0.042 | 49.566
0.5 | 0.353 | 0.00584 | -0.043 | 60.508
1 | 0.421 | 0.00408 | -0.044 | 103.159
1.5 | 0.488 | 0.00431 | -0.045 | 113.22
2 | 0.556 | 0.00456 | -0.046 | 121.94
2.5 | 0.622 | 0.00486 | -0.046 | 128.047
3 | 0.688 | 0.00601 | -0.047 | 114.555
3.5 | 0.752 | 0.00639 | -0.048 | 117.832
4 | 0.812 | 0.00895 | -0.049 | 90.732
4.5 | 0.871 | 0.00944 | -0.05 | 92.267
5 | 0.926 | 0.01001 | -0.05 | 92.513
5.5 | 0.971 | 0.0106 | -0.051 | 91.675
6 | 1.001 | 0.01131 | -0.052 | 88.532
6.5 | 1.003 | 0.01228 | -0.053 | 81.692
7 | 0.938 | 0.0134 | -0.054 | 69.979
7.5 | 0.512 | 0.04924 | -0.025 | 10.39
8 | 0.541 | 0.05043 | -0.029 | 10.72
8.5 | 0.684 | 0.01598 | -0.056 | 42.829
9 | 0.591 | 0.05896 | -0.027 | 10.017
9.5 | 0.616 | 0.06422 | -0.027 | 9.592
10 | 0.775 | 0.01838 | -0.058 | 42.179
10.5 | 0.802 | 0.02035 | -0.059 | 39.408
11 | 0.695 | 0.07401 | -0.03 | 9.394
11.5 | 0.72 | 0.08382 | -0.03 | 8.595
12 | 0.877 | 0.02646 | -0.06 | 33.13
12.5 | 0.776 | 0.08235 | -0.035 | 9.429
13 | 0.8 | 0.09129 | -0.034 | 8.761
13.5 | 0.825 | 0.09976 | -0.034 | 8.273
14 | 0.851 | 0.10418 | -0.035 | 8.166
14.5 | 0.876 | 0.10826 | -0.035 | 8.092
15 | 0.902 | 0.11336 | -0.037 | 7.959
15.5 | 0.932 | 0.11923 | -0.04 | 7.819
16 | 0.954 | 0.12095 | -0.039 | 7.885
16.5 | 0.979 | 0.12506 | -0.039 | 7.832
17 | 1.008 | 0.13154 | -0.042 | 7.663
17.5 | 1.038 | 0.13776 | -0.045 | 7.536
18 | 1.057 | 0.13865 | -0.043 | 7.625
18.5 | 1.083 | 0.14343 | -0.044 | 7.549
19 | 1.116 | 0.1464 | -0.048 | 7.623
19.5 | 1.15 | 0.14832 | -0.051 | 7.753
20 | 1.16 | 0.15722 | -0.047 | 7.38

## 80. Re 5M Mach 0.50 (2)
BIGFOIL.COM POLAR EXPORT
NACA66-410 a=0.2
NACA66-410 a=0.2 |  |  |  | Cl Max: | 1.1353 | at alpha= | 8 | deg
XFOIL ncrit=9 |  |  |  | L/D Max: | 142.436 | at alpha= | 2 | deg
Re: | 5000000 |  |  | Cd Min: | 0.26549 | at alpha= | -20 | deg
Mach: | 0.5 |  |  | Cl=0 at alpha= | -2.3038 | deg
|  |  |  | @ Cl=0.1, Cd= | 0.005574
|  |  |  | @ Cl=0.4, Cd= | 0.0042878
|  |  |  | @ Cl=0.6, Cd= | 0.0042672
alpha (deg) | Cl | Cd | Cm | Cl/Cd
-20 | -0.7405 | 0.26549 | 0.0509 | -2.7892
-19.5 | -0.7179 | 0.2571 | 0.0457 | -2.7923
-19 | -0.6954 | 0.24852 | 0.0405 | -2.7982
-18.5 | -0.6727 | 0.2401 | 0.0353 | -2.8017
-18 | -0.6501 | 0.2316 | 0.0303 | -2.807
-17.5 | -0.629 | 0.22283 | 0.0251 | -2.8228
-17 | -0.6066 | 0.21542 | 0.0202 | -2.8159
-16 | -0.5627 | 0.20027 | 0.0108 | -2.8097
-15.5 | -0.5409 | 0.19225 | 0.0061 | -2.8135
-15 | -0.5202 | 0.18439 | 0.0019 | -2.8212
-14.5 | -0.4993 | 0.1763 | -0.0024 | -2.8321
-14 | -0.4796 | 0.16787 | -0.0069 | -2.857
-13.5 | -0.4628 | 0.15898 | -0.0116 | -2.9111
-13 | -0.4458 | 0.15009 | -0.0162 | -2.9702
-12.5 | -0.4262 | 0.14257 | -0.0205 | -2.9894
-12 | -0.4099 | 0.13421 | -0.0249 | -3.0542
-11.5 | -0.3944 | 0.12595 | -0.0293 | -3.1314
-11 | -0.379 | 0.11797 | -0.0336 | -3.2127
-10.5 | -0.365 | 0.1099 | -0.0378 | -3.3212
-10 | -0.3525 | 0.10207 | -0.042 | -3.4535
-9.5 | -0.3421 | 0.0941 | -0.0461 | -3.6355
-9 | -0.332 | 0.0868 | -0.0502 | -3.8249
-8.5 | -0.3218 | 0.0798 | -0.054 | -4.0326
-8 | -0.3243 | 0.07112 | -0.0589 | -4.5599
-7.5 | -0.3227 | 0.06416 | -0.0642 | -5.0296
-7 | -0.3445 | 0.05739 | -0.0657 | -6.0028
-6.5 | -0.348 | 0.04962 | -0.0669 | -7.0133
-6 | -0.3401 | 0.04174 | -0.0665 | -8.1481
-5.5 | -0.3186 | 0.03444 | -0.0648 | -9.2509
-5 | -0.288 | 0.02752 | -0.0622 | -10.4651
-4.5 | -0.2488 | 0.02104 | -0.0588 | -11.8251
-4 | -0.2075 | 0.0136 | -0.0547 | -15.2574
-3.5 | -0.1538 | 0.00833 | -0.052 | -18.4634
-3 | -0.0905 | 0.00696 | -0.0505 | -13.0029
-2.5 | -0.0257 | 0.0063 | -0.0495 | -4.0794
-2 | 0.0398 | 0.00579 | -0.0489 | 6.8739
-1.5 | 0.1067 | 0.00555 | -0.0489 | 19.2252
-1 | 0.1741 | 0.0054 | -0.0492 | 32.2407
-0.5 | 0.2405 | 0.00522 | -0.0495 | 46.0728
0 | 0.3075 | 0.00514 | -0.05 | 59.8249
0.5 | 0.3736 | 0.00503 | -0.0504 | 74.2744
1 | 0.4266 | 0.00354 | -0.0494 | 120.5085
1.5 | 0.4905 | 0.00367 | -0.0494 | 133.6512
2 | 0.5555 | 0.0039 | -0.0496 | 142.4359
2.5 | 0.6173 | 0.00441 | -0.0492 | 139.9773
3 | 0.6743 | 0.00518 | -0.0479 | 130.1737
4 | 0.7702 | 0.00753 | -0.0419 | 102.2842
4.5 | 0.8286 | 0.00804 | -0.0401 | 103.0597
5 | 0.8875 | 0.00852 | -0.0381 | 104.1667
5.5 | 0.9464 | 0.00897 | -0.0358 | 105.5072
6 | 0.9988 | 0.00963 | -0.032 | 103.7175
6.5 | 1.0454 | 0.01019 | -0.0267 | 102.5908
7 | 1.083 | 0.011 | -0.0198 | 98.4545
7.5 | 1.1185 | 0.01219 | -0.0128 | 91.7555
8 | 1.1353 | 0.01518 | -0.0048 | 74.7892
8.5 | 1.1242 | 0.02011 | 0.0057 | 55.9025
9 | 1.1134 | 0.02682 | 0.014 | 41.5138
9.5 | 1.0911 | 0.03389 | 0.0204 | 32.1953
10 | 1.0603 | 0.04183 | 0.024 | 25.3478
10.5 | 1.0254 | 0.05117 | 0.0241 | 20.0391
11 | 0.992 | 0.06221 | 0.0202 | 15.946
11.5 | 0.9607 | 0.07527 | 0.0125 | 12.7634
12 | 0.9344 | 0.08988 | 0.0025 | 10.3961
12.5 | 0.9116 | 0.10608 | -0.0082 | 8.5935
13 | 0.8966 | 0.12192 | -0.0175 | 7.354

## 81. Re 6M Mach 0.00 (1)
BIGFOIL.COM POLAR EXPORT
NACA66-410 a=0.2
NACA66-410 a=0.2 |  |  |  | Cl Max: | 1.086 | at alpha= | 9 | deg
JavaFoil+Calcfoil stall+Eppler ext transition |  |  |  | L/D Max: | 141.063 | at alpha= | 4 | deg
Re: | 6000000 |  |  | Cd Min: | 0.00403 | at alpha= | 0.5 | deg
Mach: | 0 |  |  | Cl=0 at alpha= | -2.1035 | deg
|  |  |  | @ Cl=0.1, Cd= | 0.0054598
|  |  |  | @ Cl=0.4, Cd= | 0.0042927
|  |  |  | @ Cl=0.6, Cd= | 0.0050091
alpha (deg) | Cl | Cd | Cm | Cl/Cd
-15 | -0.323 | 0.10872 | -0.008 | -2.969
-14.5 | -0.341 | 0.10357 | -0.008 | -3.288
-14 | -0.358 | 0.09923 | -0.009 | -3.613
-13.5 | -0.377 | 0.09424 | -0.009 | -3.995
-13 | -0.394 | 0.08938 | -0.009 | -4.412
-12.5 | -0.411 | 0.08419 | -0.009 | -4.886
-12 | -0.427 | 0.07982 | -0.01 | -5.354
-11.5 | -0.442 | 0.07592 | -0.01 | -5.818
-11 | -0.454 | 0.07141 | -0.01 | -6.356
-10.5 | -0.46 | 0.0676 | -0.01 | -6.809
-10 | -0.461 | 0.06429 | -0.01 | -7.166
-9.5 | -0.458 | 0.06012 | -0.011 | -7.619
-9 | -0.452 | 0.05576 | -0.011 | -8.102
-8.5 | -0.441 | 0.05199 | -0.012 | -8.49
-8 | -0.427 | 0.04899 | -0.012 | -8.712
-7.5 | -0.408 | 0.04598 | -0.012 | -8.877
-7 | -0.386 | 0.04284 | -0.013 | -9.001
-6.5 | -0.359 | 0.03981 | -0.014 | -9.022
-6 | -0.406 | 0.0072 | -0.028 | -56.407
-5.5 | -0.363 | 0.00706 | -0.029 | -51.459
-5 | -0.317 | 0.00685 | -0.03 | -46.285
-4.5 | -0.267 | 0.00662 | -0.03 | -40.344
-4 | -0.215 | 0.00602 | -0.031 | -35.667
-3.5 | -0.16 | 0.00585 | -0.032 | -27.328
-3 | -0.104 | 0.00573 | -0.032 | -18.056
-2.5 | -0.046 | 0.00558 | -0.033 | -8.261
-2 | 0.012 | 0.00531 | -0.034 | 2.273
-1.5 | 0.071 | 0.00545 | -0.034 | 12.967
-1 | 0.13 | 0.00547 | -0.035 | 23.672
-0.5 | 0.189 | 0.00551 | -0.036 | 34.213
0 | 0.248 | 0.00557 | -0.037 | 44.488
0.5 | 0.306 | 0.00403 | -0.037 | 76.073
1 | 0.365 | 0.00418 | -0.038 | 87.335
1.5 | 0.424 | 0.00437 | -0.039 | 96.958
2 | 0.482 | 0.00459 | -0.04 | 105.052
2.5 | 0.54 | 0.0048 | -0.04 | 112.479
3 | 0.598 | 0.005 | -0.041 | 119.713
3.5 | 0.655 | 0.00526 | -0.042 | 124.612
4 | 0.711 | 0.00504 | -0.043 | 141.063
4.5 | 0.766 | 0.00663 | -0.043 | 115.527
5 | 0.819 | 0.00817 | -0.044 | 100.302
5.5 | 0.87 | 0.00851 | -0.045 | 102.23
6 | 0.917 | 0.00888 | -0.046 | 103.347
6.5 | 0.961 | 0.00932 | -0.046 | 103.145
7 | 1.001 | 0.00974 | -0.047 | 102.765
7.5 | 1.036 | 0.0102 | -0.048 | 101.577
8 | 1.064 | 0.01073 | -0.048 | 99.095
8.5 | 1.079 | 0.01129 | -0.049 | 95.535
9 | 1.086 | 0.01196 | -0.05 | 90.796
9.5 | 1.083 | 0.01263 | -0.05 | 85.779
10 | 1.072 | 0.01348 | -0.051 | 79.498
10.5 | 1.052 | 0.01441 | -0.052 | 72.964
11 | 1.024 | 0.01525 | -0.052 | 67.179
11.5 | 0.988 | 0.01658 | -0.053 | 59.608
12 | 0.793 | 0.07448 | -0.03 | 10.649
12.5 | 0.76 | 0.07849 | -0.031 | 9.682
13 | 0.722 | 0.08475 | -0.029 | 8.521
13.5 | 0.684 | 0.09235 | -0.028 | 7.407
14 | 0.647 | 0.09626 | -0.029 | 6.723

## 82. Re 6M Mach 0.00 (2)
BIGFOIL.COM POLAR EXPORT
NACA66-410 a=0.2
NACA66-410 a=0.2 |  |  |  | Cl Max: | 1.6156 | at alpha= | 17.5 | deg
XFOIL ncrit=9 |  |  |  | L/D Max: | 132.022 | at alpha= | 2 | deg
Re: | 6000000 |  |  | Cd Min: | 0.07337 | at alpha= | 20 | deg
Mach: | 0 |  |  | Cl=0 at alpha= | -2.2443 | deg
|  |  |  | @ Cl=0.1, Cd= | 0.0051523
|  |  |  | @ Cl=0.4, Cd= | 0.0033283
|  |  |  | @ Cl=0.6, Cd= | 0.0050634
alpha (deg) | Cl | Cd | Cm | Cl/Cd
-13.5 | -1.1659 | 0.02119 | -0.0434 | -55.0212
-13 | -1.1302 | 0.01875 | -0.0415 | -60.2773
-12.5 | -1.0871 | 0.01726 | -0.0404 | -62.9838
-12 | -1.0399 | 0.01629 | -0.0398 | -63.8367
-11.5 | -0.9941 | 0.0149 | -0.039 | -66.7181
-11 | -0.9496 | 0.01298 | -0.0379 | -73.1587
-10 | -0.8492 | 0.01112 | -0.0371 | -76.3669
-9.5 | -0.7964 | 0.01062 | -0.037 | -74.9906
-9 | -0.7434 | 0.01007 | -0.037 | -73.8232
-8.5 | -0.6894 | 0.0097 | -0.037 | -71.0722
-8 | -0.637 | 0.00893 | -0.0368 | -71.3326
-7.5 | -0.584 | 0.00828 | -0.0367 | -70.5314
-7 | -0.5297 | 0.00786 | -0.0367 | -67.3919
-6.5 | -0.4748 | 0.00751 | -0.0369 | -63.2224
-6 | -0.4193 | 0.00731 | -0.0372 | -57.3598
-5.5 | -0.3629 | 0.00718 | -0.0376 | -50.5432
-5 | -0.3091 | 0.00662 | -0.0375 | -46.6918
-4.5 | -0.2538 | 0.00629 | -0.0377 | -40.3498
-4 | -0.1979 | 0.00604 | -0.038 | -32.7649
-3.5 | -0.1417 | 0.00585 | -0.0384 | -24.2222
-3 | -0.0848 | 0.00572 | -0.0389 | -14.8252
-2.5 | -0.029 | 0.00545 | -0.0392 | -5.3211
-2 | 0.0277 | 0.00528 | -0.0397 | 5.2462
-1.5 | 0.0847 | 0.00519 | -0.0402 | 16.3198
-1 | 0.1416 | 0.00505 | -0.0407 | 28.0396
-0.5 | 0.1984 | 0.00495 | -0.0412 | 40.0808
0 | 0.2554 | 0.00487 | -0.0418 | 52.4435
0.5 | 0.3113 | 0.00465 | -0.0422 | 66.9462
1 | 0.3598 | 0.00327 | -0.042 | 110.0306
1.5 | 0.415 | 0.00335 | -0.0423 | 123.8806
2 | 0.47 | 0.00356 | -0.0426 | 132.0225
2.5 | 0.522 | 0.0042 | -0.0425 | 124.2857
3 | 0.5743 | 0.00478 | -0.0425 | 120.1464
3.5 | 0.626 | 0.00535 | -0.0423 | 117.0093
4.5 | 0.7236 | 0.00694 | -0.041 | 104.2651
5 | 0.7767 | 0.00726 | -0.041 | 106.9835
5.5 | 0.8294 | 0.0076 | -0.0409 | 109.1316
6 | 0.8822 | 0.00787 | -0.0409 | 112.0966
6.5 | 0.9333 | 0.00826 | -0.0406 | 112.9903
7 | 0.9849 | 0.00855 | -0.0404 | 115.193
7.5 | 1.0347 | 0.00895 | -0.0399 | 115.6089
8 | 1.0833 | 0.00937 | -0.0392 | 115.6137
8.5 | 1.1307 | 0.00975 | -0.0383 | 115.9692
9 | 1.1733 | 0.01025 | -0.0363 | 114.4683
9.5 | 1.2276 | 0.0108 | -0.0372 | 113.6667
10.5 | 1.3124 | 0.0122 | -0.0341 | 107.5738
11 | 1.3501 | 0.01302 | -0.0317 | 103.6943
11.5 | 1.3804 | 0.01373 | -0.0279 | 100.539
12 | 1.4067 | 0.01471 | -0.0237 | 95.6288
12.5 | 1.4297 | 0.01603 | -0.0194 | 89.189
13 | 1.4569 | 0.01721 | -0.0161 | 84.6543
13.5 | 1.4887 | 0.01814 | -0.0137 | 82.0673
14 | 1.5122 | 0.01966 | -0.0105 | 76.9176
14.5 | 1.5337 | 0.02139 | -0.0074 | 71.7017
15 | 1.5581 | 0.02298 | -0.0049 | 67.8024
15.5 | 1.5775 | 0.02502 | -0.0023 | 63.0496
16 | 1.5927 | 0.02747 | 0.0004 | 57.9796
16.5 | 1.5983 | 0.03086 | 0.0034 | 51.792
17 | 1.6088 | 0.03401 | 0.0053 | 47.3037
17.5 | 1.6156 | 0.03775 | 0.007 | 42.7974
18 | 1.611 | 0.04297 | 0.0083 | 37.4913
18.5 | 1.6073 | 0.04857 | 0.0086 | 33.0924
19 | 1.6022 | 0.05488 | 0.0079 | 29.1946
19.5 | 1.5913 | 0.06254 | 0.006 | 25.4445
20 | 1.5639 | 0.07337 | 0.002 | 21.3153

## 83. Re 6M Mach 0.10 (1)
BIGFOIL.COM POLAR EXPORT
NACA66-410 a=0.2
NACA66-410 a=0.2 |  |  |  | Cl Max: | 1.082 | at alpha= | 9 | deg
JavaFoil+Calcfoil stall+Eppler ext transition |  |  |  | L/D Max: | 142.157 | at alpha= | 4 | deg
Re: | 6000000 |  |  | Cd Min: | 0.00401 | at alpha= | 0.5 | deg
Mach: | 0.1 |  |  | Cl=0 at alpha= | -2.1035 | deg
|  |  |  | @ Cl=0.1, Cd= | 0.0054797
|  |  |  | @ Cl=0.4, Cd= | 0.0042707
|  |  |  | @ Cl=0.6, Cd= | 0.0050359
alpha (deg) | Cl | Cd | Cm | Cl/Cd
-15 | -0.281 | 0.11146 | -0.008 | -2.52
-14.5 | -0.3 | 0.1054 | -0.008 | -2.85
-14 | -0.321 | 0.09943 | -0.009 | -3.225
-13.5 | -0.341 | 0.09419 | -0.009 | -3.622
-13 | -0.362 | 0.08911 | -0.009 | -4.058
-12.5 | -0.382 | 0.08532 | -0.009 | -4.474
-12 | -0.401 | 0.07976 | -0.01 | -5.026
-11.5 | -0.419 | 0.07574 | -0.01 | -5.526
-11 | -0.434 | 0.07132 | -0.01 | -6.087
-10.5 | -0.444 | 0.06762 | -0.01 | -6.561
-10 | -0.447 | 0.06383 | -0.01 | -7.003
-9.5 | -0.447 | 0.06014 | -0.011 | -7.431
-9 | -0.443 | 0.05634 | -0.011 | -7.862
-8.5 | -0.435 | 0.05253 | -0.011 | -8.277
-8 | -0.422 | 0.04939 | -0.012 | -8.547
-7.5 | -0.405 | 0.04627 | -0.012 | -8.753
-7 | -0.384 | 0.04293 | -0.013 | -8.943
-6.5 | -0.358 | 0.04019 | -0.014 | -8.905
-6 | -0.33 | 0.03608 | -0.016 | -9.149
-5.5 | -0.364 | 0.00705 | -0.029 | -51.628
-5 | -0.318 | 0.00684 | -0.03 | -46.473
-4.5 | -0.268 | 0.00618 | -0.03 | -43.379
-4 | -0.215 | 0.00602 | -0.031 | -35.793
-3.5 | -0.161 | 0.00584 | -0.032 | -27.519
-3 | -0.104 | 0.00572 | -0.032 | -18.184
-2.5 | -0.046 | 0.00555 | -0.033 | -8.332
-2 | 0.012 | 0.00534 | -0.034 | 2.27
-1.5 | 0.071 | 0.00546 | -0.035 | 13.006
-1 | 0.13 | 0.0055 | -0.035 | 23.662
-0.5 | 0.19 | 0.00553 | -0.036 | 34.293
0 | 0.249 | 0.00556 | -0.037 | 44.789
0.5 | 0.308 | 0.00401 | -0.038 | 76.833
1 | 0.367 | 0.00417 | -0.038 | 87.894
1.5 | 0.426 | 0.00435 | -0.039 | 97.783
2 | 0.484 | 0.00459 | -0.04 | 105.549
2.5 | 0.543 | 0.0048 | -0.041 | 113.041
3 | 0.601 | 0.00504 | -0.041 | 119.213
3.5 | 0.658 | 0.00525 | -0.042 | 125.517
4 | 0.715 | 0.00503 | -0.043 | 142.157
4.5 | 0.769 | 0.00672 | -0.044 | 114.507
5 | 0.823 | 0.00822 | -0.044 | 100.158
5.5 | 0.874 | 0.00858 | -0.045 | 101.822
6 | 0.921 | 0.00894 | -0.046 | 103.056
6.5 | 0.965 | 0.00937 | -0.046 | 102.984
7 | 1.004 | 0.00981 | -0.047 | 102.309
7.5 | 1.038 | 0.0103 | -0.048 | 100.819
8 | 1.065 | 0.01084 | -0.049 | 98.233
8.5 | 1.078 | 0.01144 | -0.049 | 94.212
9 | 1.082 | 0.01209 | -0.05 | 89.5
9.5 | 1.076 | 0.01278 | -0.051 | 84.203
10 | 1.061 | 0.01368 | -0.051 | 77.524
10.5 | 1.035 | 0.0147 | -0.052 | 70.439
11 | 1.003 | 0.01549 | -0.052 | 64.77
11.5 | 0.805 | 0.06862 | -0.032 | 11.735
12 | 0.768 | 0.07401 | -0.031 | 10.374
12.5 | 0.726 | 0.0809 | -0.029 | 8.98
13 | 0.686 | 0.08587 | -0.029 | 7.988
13.5 | 0.644 | 0.09113 | -0.029 | 7.072
14 | 0.603 | 0.09772 | -0.028 | 6.167

## 84. Re 6M Mach 0.10 (2)
BIGFOIL.COM POLAR EXPORT
NACA66-410 a=0.2
NACA66-410 a=0.2 |  |  |  | Cl Max: | 1.5853 | at alpha= | 17 | deg
XFOIL ncrit=9 |  |  |  | L/D Max: | 132.409 | at alpha= | 2 | deg
Re: | 6000000 |  |  | Cd Min: | 0.19835 | at alpha= | -17 | deg
Mach: | 0.1 |  |  | Cl=0 at alpha= | -2.2456 | deg
|  |  |  | @ Cl=0.1, Cd= | 0.0051355
|  |  |  | @ Cl=0.4, Cd= | 0.0033349
|  |  |  | @ Cl=0.6, Cd= | 0.0052272
alpha (deg) | Cl | Cd | Cm | Cl/Cd
-17 | -0.5654 | 0.19835 | 0.0137 | -2.8505
-16 | -0.5335 | 0.18383 | 0.0058 | -2.9021
-15.5 | -0.5188 | 0.17613 | 0.0019 | -2.9456
-14.5 | -0.504 | 0.1568 | -0.0059 | -3.2143
-14 | -0.4758 | 0.1505 | -0.0126 | -3.1615
-13.5 | -0.4632 | 0.14409 | -0.0155 | -3.2147
-13 | -0.4535 | 0.13571 | -0.0193 | -3.3417
-12 | -1.037 | 0.01922 | -0.0435 | -53.9542
-11.5 | -0.9945 | 0.01719 | -0.0421 | -57.8534
-11 | -0.9512 | 0.01501 | -0.0408 | -63.3711
-10.5 | -0.9061 | 0.01292 | -0.0395 | -70.1316
-10 | -0.856 | 0.01171 | -0.0388 | -73.0999
-9.5 | -0.8032 | 0.01099 | -0.0385 | -73.0846
-9 | -0.7498 | 0.01033 | -0.0382 | -72.5847
-8.5 | -0.6953 | 0.00989 | -0.0381 | -70.3033
-8 | -0.6403 | 0.0095 | -0.0381 | -67.4
-7.5 | -0.5882 | 0.00846 | -0.0376 | -69.5272
-7 | -0.5336 | 0.00798 | -0.0375 | -66.8672
-6.5 | -0.4782 | 0.0076 | -0.0376 | -62.9211
-6 | -0.4222 | 0.00736 | -0.0378 | -57.3641
-5.5 | -0.3654 | 0.00722 | -0.0381 | -50.6094
-5 | -0.311 | 0.00668 | -0.038 | -46.5569
-4.5 | -0.2553 | 0.00632 | -0.0381 | -40.3956
-4 | -0.199 | 0.00606 | -0.0384 | -32.8383
-3.5 | -0.1425 | 0.00586 | -0.0387 | -24.3174
-3 | -0.0853 | 0.00573 | -0.0392 | -14.8866
-2.5 | -0.029 | 0.00546 | -0.0395 | -5.3114
-2 | 0.028 | 0.00528 | -0.0399 | 5.303
-1 | 0.1426 | 0.00505 | -0.041 | 28.2376
0 | 0.257 | 0.00487 | -0.042 | 52.7721
0.5 | 0.3132 | 0.00466 | -0.0425 | 67.2103
1 | 0.3619 | 0.00328 | -0.0422 | 110.3354
1.5 | 0.4174 | 0.00336 | -0.0425 | 124.2262
2 | 0.4727 | 0.00357 | -0.0428 | 132.409
2.5 | 0.5251 | 0.0042 | -0.0427 | 125.0238
4 | 0.6775 | 0.00629 | -0.0417 | 107.7107
4.5 | 0.7274 | 0.00697 | -0.0411 | 104.3615
5 | 0.7808 | 0.00729 | -0.041 | 107.1056
6 | 0.8869 | 0.00791 | -0.0409 | 112.1239
6.5 | 0.9384 | 0.0083 | -0.0405 | 113.0602
7 | 0.9903 | 0.0086 | -0.0402 | 115.1512
7.5 | 1.0402 | 0.00902 | -0.0396 | 115.3215
8 | 1.0892 | 0.00943 | -0.0388 | 115.5037
8.5 | 1.1364 | 0.00984 | -0.0377 | 115.4878
9 | 1.1789 | 0.01034 | -0.0356 | 114.0135
9.5 | 1.2332 | 0.01096 | -0.0363 | 112.5182
10 | 1.2764 | 0.01167 | -0.0346 | 109.3745
10.5 | 1.3173 | 0.01242 | -0.0326 | 106.0628
11 | 1.3511 | 0.01326 | -0.0292 | 101.8929
11.5 | 1.3802 | 0.01406 | -0.0251 | 98.165
12 | 1.4055 | 0.01521 | -0.0208 | 92.4063
12.5 | 1.4316 | 0.01646 | -0.0169 | 86.9745
13 | 1.4584 | 0.01774 | -0.0135 | 82.2097
13.5 | 1.4892 | 0.01883 | -0.0109 | 79.0866
14 | 1.511 | 0.02055 | -0.0075 | 73.528
14.5 | 1.531 | 0.02251 | -0.0042 | 68.0142
15 | 1.5511 | 0.02454 | -0.0013 | 63.207
15.5 | 1.5675 | 0.02696 | 0.0015 | 58.1417
16 | 1.5784 | 0.02995 | 0.0043 | 52.7012
16.5 | 1.5791 | 0.03401 | 0.0072 | 46.4305
17 | 1.5853 | 0.03788 | 0.009 | 41.8506
17.5 | 1.5844 | 0.04282 | 0.0103 | 37.0014
18 | 1.5743 | 0.04923 | 0.0106 | 31.9785
18.5 | 1.562 | 0.05666 | 0.0096 | 27.5679
19 | 1.5494 | 0.06485 | 0.0073 | 23.8921
19.5 | 1.528 | 0.07515 | 0.0032 | 20.3327
20 | 1.4873 | 0.0896 | -0.0039 | 16.5993

## 85. Re 6M Mach 0.25 (1)
BIGFOIL.COM POLAR EXPORT
NACA66-410 a=0.2
NACA66-410 a=0.2 |  |  |  | Cl Max: | 1.064 | at alpha= | 8 | deg
JavaFoil+Calcfoil stall+Eppler ext transition |  |  |  | L/D Max: | 143.736 | at alpha= | 4 | deg
Re: | 6000000 |  |  | Cd Min: | 0.00406 | at alpha= | 0.5 | deg
Mach: | 0.25 |  |  | Cl=0 at alpha= | -2.1017 | deg
|  |  |  | @ Cl=0.1, Cd= | 0.0055
|  |  |  | @ Cl=0.4, Cd= | 0.09239
|  |  |  | @ Cl=0.6, Cd= | 0.09239
alpha (deg) | Cl | Cd | Cm | Cl/Cd
-13 | -0.062 | 0.08953 | -0.01 | -0.694
-12.5 | -0.059 | 0.08452 | -0.01 | -0.702
-12 | -0.126 | 0.08348 | -0.01 | -1.511
-11.5 | -0.196 | 0.07772 | -0.01 | -2.522
-11 | -0.25 | 0.07277 | -0.01 | -3.439
-10.5 | -0.292 | 0.06779 | -0.011 | -4.313
-10 | -0.324 | 0.06379 | -0.011 | -5.071
-9.5 | -0.348 | 0.06109 | -0.011 | -5.705
-9 | -0.367 | 0.05762 | -0.011 | -6.366
-8.5 | -0.378 | 0.05408 | -0.012 | -6.991
-8 | -0.382 | 0.0513 | -0.012 | -7.438
-7.5 | -0.378 | 0.04765 | -0.012 | -7.929
-7 | -0.367 | 0.04468 | -0.013 | -8.206
-6.5 | -0.349 | 0.04145 | -0.013 | -8.411
-6 | -0.324 | 0.03866 | -0.014 | -8.391
-5.5 | -0.295 | 0.03518 | -0.016 | -8.398
-5 | -0.321 | 0.00643 | -0.031 | -49.856
-4.5 | -0.272 | 0.00624 | -0.031 | -43.652
-4 | -0.22 | 0.00607 | -0.032 | -36.204
-3.5 | -0.164 | 0.00593 | -0.033 | -27.704
-3 | -0.107 | 0.00578 | -0.033 | -18.446
-2.5 | -0.047 | 0.00561 | -0.034 | -8.466
-2 | 0.012 | 0.00533 | -0.035 | 2.336
-1.5 | 0.073 | 0.0055 | -0.036 | 13.249
-1 | 0.134 | 0.0055 | -0.036 | 24.289
-0.5 | 0.195 | 0.00559 | -0.037 | 34.858
0 | 0.256 | 0.00561 | -0.038 | 45.567
0.5 | 0.316 | 0.00406 | -0.039 | 77.912
1 | 0.377 | 0.00422 | -0.039 | 89.269
1.5 | 0.437 | 0.00443 | -0.04 | 98.775
2 | 0.498 | 0.00465 | -0.041 | 106.958
2.5 | 0.558 | 0.00487 | -0.042 | 114.621
3 | 0.618 | 0.00509 | -0.042 | 121.219
3.5 | 0.676 | 0.0049 | -0.043 | 138.099
4 | 0.734 | 0.0051 | -0.044 | 143.736
4.5 | 0.789 | 0.00811 | -0.045 | 97.337
5 | 0.843 | 0.00846 | -0.045 | 99.682
5.5 | 0.894 | 0.00889 | -0.046 | 100.629
6 | 0.941 | 0.00929 | -0.047 | 101.263
6.5 | 0.982 | 0.00975 | -0.048 | 100.749
7 | 1.018 | 0.01021 | -0.048 | 99.73
7.5 | 1.047 | 0.01081 | -0.049 | 96.899
8 | 1.064 | 0.01149 | -0.05 | 92.653
8.5 | 1.063 | 0.01212 | -0.051 | 87.689
9 | 1.047 | 0.01296 | -0.051 | 80.747
9.5 | 1.013 | 0.01397 | -0.052 | 72.558
10 | 0.958 | 0.01554 | -0.052 | 61.65
10.5 | 0.743 | 0.06656 | -0.027 | 11.163
11 | 0.681 | 0.07049 | -0.027 | 9.666
11.5 | 0.609 | 0.07732 | -0.026 | 7.871
12 | 0.529 | 0.08172 | -0.026 | 6.471
12.5 | 0.443 | 0.08756 | -0.027 | 5.055
13 | 0.35 | 0.09239 | -0.027 | 3.791

## 86. Re 6M Mach 0.25 (2)
BIGFOIL.COM POLAR EXPORT
NACA66-410 a=0.2
NACA66-410 a=0.2 |  |  |  | Cl Max: | 1.419 | at alpha= | 13 | deg
XFOIL ncrit=9 |  |  |  | L/D Max: | 134.38 | at alpha= | 2 | deg
Re: | 6000000 |  |  | Cd Min: | 0.24415 | at alpha= | -20 | deg
Mach: | 0.25 |  |  | Cl=0 at alpha= | -2.2525 | deg
|  |  |  | @ Cl=0.1, Cd= | 0.0051835
|  |  |  | @ Cl=0.4, Cd= | 0.0033668
|  |  |  | @ Cl=0.6, Cd= | 0.0049159
alpha (deg) | Cl | Cd | Cm | Cl/Cd
-20 | -0.6812 | 0.24415 | 0.0405 | -2.7901
-19 | -0.644 | 0.22975 | 0.0319 | -2.803
-18.5 | -0.6255 | 0.22249 | 0.0276 | -2.8114
-18 | -0.6074 | 0.21544 | 0.0234 | -2.8193
-17.5 | -0.5895 | 0.20834 | 0.0191 | -2.8295
-17 | -0.5714 | 0.20134 | 0.0149 | -2.838
-16 | -0.537 | 0.18659 | 0.0067 | -2.878
-14.5 | -0.4917 | 0.15997 | -0.0078 | -3.0737
-14 | -0.478 | 0.15333 | -0.011 | -3.1175
-13.5 | -0.4625 | 0.1467 | -0.0145 | -3.1527
-13 | -0.4508 | 0.13849 | -0.0185 | -3.2551
-12 | -0.4263 | 0.1232 | -0.0262 | -3.4602
-11.5 | -0.4219 | 0.11368 | -0.0306 | -3.7113
-11 | -0.4256 | 0.10284 | -0.0355 | -4.1385
-10.5 | -0.4194 | 0.09516 | -0.0393 | -4.4073
-9.5 | -0.4473 | 0.07431 | -0.0506 | -6.0194
-9 | -0.435 | 0.07038 | -0.0543 | -6.1807
-8 | -0.6641 | 0.01195 | -0.0447 | -55.5732
-7 | -0.5536 | 0.00917 | -0.0426 | -60.3708
-6.5 | -0.4959 | 0.00845 | -0.0419 | -58.6864
-6 | -0.4377 | 0.00792 | -0.0414 | -55.2652
-5.5 | -0.3788 | 0.00756 | -0.0412 | -50.1058
-5 | -0.3199 | 0.00729 | -0.0411 | -43.882
-4.5 | -0.2637 | 0.00654 | -0.0406 | -40.3211
-4 | -0.2052 | 0.00624 | -0.0405 | -32.8846
-3.5 | -0.1467 | 0.00596 | -0.0406 | -24.6141
-3 | -0.0876 | 0.00577 | -0.0409 | -15.182
-2.5 | -0.0292 | 0.00552 | -0.0411 | -5.2899
-2 | 0.0298 | 0.00532 | -0.0414 | 5.6015
-1.5 | 0.0888 | 0.00521 | -0.0419 | 17.0441
-1 | 0.148 | 0.00507 | -0.0424 | 29.1913
-0.5 | 0.207 | 0.00496 | -0.0429 | 41.7339
0 | 0.266 | 0.00489 | -0.0435 | 54.3967
0.5 | 0.3241 | 0.00472 | -0.0439 | 68.6653
1 | 0.3737 | 0.00333 | -0.0435 | 112.2222
1.5 | 0.4309 | 0.00341 | -0.0438 | 126.3636
2 | 0.4878 | 0.00363 | -0.0441 | 134.3802
2.5 | 0.542 | 0.00423 | -0.044 | 128.1324
3 | 0.5954 | 0.00486 | -0.0437 | 122.5103
3.5 | 0.6481 | 0.0055 | -0.0433 | 117.8364
4 | 0.6964 | 0.0065 | -0.0421 | 107.1385
4.5 | 0.7482 | 0.00713 | -0.0414 | 104.9369
5 | 0.8033 | 0.00747 | -0.0412 | 107.5368
5.5 | 0.8583 | 0.00779 | -0.0409 | 110.1797
6 | 0.9125 | 0.00814 | -0.0404 | 112.1007
6.5 | 0.966 | 0.00852 | -0.0397 | 113.3803
7 | 1.019 | 0.0089 | -0.0389 | 114.4944
7.5 | 1.0696 | 0.0094 | -0.0376 | 113.7872
8 | 1.12 | 0.00982 | -0.0362 | 114.053
8.5 | 1.1658 | 0.01038 | -0.0339 | 112.3121
9 | 1.2109 | 0.01109 | -0.0315 | 109.1885
9.5 | 1.2613 | 0.01184 | -0.0303 | 106.5287
10 | 1.2959 | 0.01271 | -0.0259 | 101.9591
10.5 | 1.3237 | 0.01377 | -0.0206 | 96.1293
11 | 1.3492 | 0.01517 | -0.0153 | 88.9387
11.5 | 1.3698 | 0.01703 | -0.0099 | 80.4345
12 | 1.3947 | 0.0188 | -0.0054 | 74.1862
12.5 | 1.4117 | 0.02123 | -0.0005 | 66.4955
13 | 1.419 | 0.02455 | 0.0047 | 57.8004
13.5 | 1.4183 | 0.02873 | 0.0097 | 49.3665
14 | 1.3968 | 0.03503 | 0.0145 | 39.8744
14.5 | 1.3696 | 0.0425 | 0.0174 | 32.2259
15 | 1.3381 | 0.05149 | 0.0178 | 25.9876
15.5 | 1.3002 | 0.06283 | 0.0149 | 20.6939
16 | 1.2635 | 0.07602 | 0.0088 | 16.6206
16.5 | 1.2274 | 0.09104 | 0.0002 | 13.482
17 | 1.1886 | 0.10838 | -0.0108 | 10.967
17.5 | 1.1473 | 0.12802 | -0.0232 | 8.9619
18 | 1.1011 | 0.14981 | -0.0356 | 7.35

## 87. Re 6M Mach 0.50 (1)
BIGFOIL.COM POLAR EXPORT
NACA66-410 a=0.2
NACA66-410 a=0.2 |  |  |  | Cl Max: | 1.161 | at alpha= | 20 | deg
JavaFoil+Calcfoil stall+Eppler ext transition |  |  |  | L/D Max: | 129.585 | at alpha= | 2.5 | deg
Re: | 6000000 |  |  | Cd Min: | 0.00411 | at alpha= | 1 | deg
Mach: | 0.5 |  |  | Cl=0 at alpha= | -2.1061 | deg
|  |  |  | @ Cl=0.1, Cd= | 0.0055979
|  |  |  | @ Cl=0.4, Cd= | 0.0046412
|  |  |  | @ Cl=0.6, Cd= | 0.0047245
alpha (deg) | Cl | Cd | Cm | Cl/Cd
-20 | -0.958 | 0.15687 | -0.008 | -6.108
-19.5 | -0.932 | 0.14933 | -0.009 | -6.243
-19 | -0.906 | 0.14532 | -0.009 | -6.236
-18.5 | -0.881 | 0.14442 | -0.009 | -6.099
-18 | -0.854 | 0.13705 | -0.009 | -6.233
-17.5 | -0.826 | 0.13175 | -0.009 | -6.271
-17 | -0.8 | 0.12578 | -0.01 | -6.357
-16.5 | -0.773 | 0.12358 | -0.01 | -6.258
-16 | -0.747 | 0.11955 | -0.01 | -6.249
-15.5 | -0.721 | 0.11234 | -0.011 | -6.415
-15 | -0.694 | 0.10997 | -0.011 | -6.309
-14.5 | -0.667 | 0.10128 | -0.011 | -6.586
-14 | -0.641 | 0.09372 | -0.011 | -6.837
-13.5 | -0.614 | 0.08748 | -0.012 | -7.024
-13 | -0.588 | 0.08132 | -0.012 | -7.236
-12.5 | -0.562 | 0.07619 | -0.013 | -7.374
-12 | -0.536 | 0.07052 | -0.013 | -7.604
-11.5 | -0.506 | 0.08475 | -0.012 | -5.974
-11 | -0.479 | 0.07591 | -0.012 | -6.311
-10.5 | -0.452 | 0.06833 | -0.013 | -6.622
-10 | -0.426 | 0.06296 | -0.013 | -6.763
-9.5 | -0.4 | 0.05739 | -0.014 | -6.964
-9 | -0.373 | 0.05346 | -0.015 | -6.979
-8.5 | -0.347 | 0.04842 | -0.016 | -7.177
-8 | -0.324 | 0.04228 | -0.019 | -7.659
-7.5 | -0.291 | 0.05311 | -0.014 | -5.473
-7 | -0.264 | 0.04734 | -0.014 | -5.57
-6.5 | -0.237 | 0.04338 | -0.015 | -5.46
-6 | -0.21 | 0.04006 | -0.015 | -5.244
-5.5 | -0.183 | 0.03711 | -0.017 | -4.944
-5 | -0.156 | 0.03737 | -0.016 | -4.175
-4.5 | -0.206 | 0.03579 | -0.015 | -5.75
-4 | -0.184 | 0.0325 | -0.016 | -5.656
-3.5 | -0.177 | 0.00592 | -0.036 | -29.954
-3 | -0.117 | 0.00579 | -0.037 | -20.152
-2.5 | -0.052 | 0.0056 | -0.038 | -9.364
-2 | 0.014 | 0.00545 | -0.039 | 2.532
-1.5 | 0.081 | 0.00557 | -0.04 | 14.571
-1 | 0.149 | 0.00567 | -0.041 | 26.309
-0.5 | 0.217 | 0.00568 | -0.041 | 38.239
0 | 0.286 | 0.00573 | -0.042 | 49.868
0.5 | 0.353 | 0.00583 | -0.043 | 60.645
1 | 0.421 | 0.00411 | -0.044 | 102.379
1.5 | 0.488 | 0.00435 | -0.045 | 112.271
2 | 0.556 | 0.00458 | -0.046 | 121.196
2.5 | 0.623 | 0.0048 | -0.046 | 129.585
3 | 0.688 | 0.00598 | -0.047 | 115.106
3.5 | 0.753 | 0.00633 | -0.048 | 118.822
4 | 0.813 | 0.00868 | -0.049 | 93.672
4.5 | 0.872 | 0.00915 | -0.05 | 95.226
5 | 0.927 | 0.0097 | -0.051 | 95.521
5.5 | 0.972 | 0.01027 | -0.051 | 94.635
6 | 1.002 | 0.01096 | -0.052 | 91.45
6.5 | 1.004 | 0.01192 | -0.053 | 84.227
7 | 0.939 | 0.01297 | -0.054 | 72.389
7.5 | 0.512 | 0.04883 | -0.026 | 10.486
8 | 0.654 | 0.01489 | -0.055 | 43.891
8.5 | 0.685 | 0.01554 | -0.056 | 44.111
9 | 0.591 | 0.05863 | -0.028 | 10.085
9.5 | 0.617 | 0.06404 | -0.028 | 9.628
10 | 0.776 | 0.01773 | -0.058 | 43.774
10.5 | 0.804 | 0.01956 | -0.059 | 41.083
11 | 0.697 | 0.07297 | -0.032 | 9.551
11.5 | 0.721 | 0.08276 | -0.03 | 8.708
12 | 0.887 | 0.02365 | -0.061 | 37.522
12.5 | 0.896 | 0.03057 | -0.06 | 29.3
13 | 0.805 | 0.08733 | -0.038 | 9.219
13.5 | 0.827 | 0.09729 | -0.036 | 8.498
14 | 0.852 | 0.095 | -0.036 | 8.963
14.5 | 0.877 | 0.10347 | -0.036 | 8.474
15 | 0.904 | 0.11167 | -0.038 | 8.097
15.5 | 0.935 | 0.11529 | -0.042 | 8.109
16 | 0.954 | 0.11844 | -0.039 | 8.056
16.5 | 0.98 | 0.12268 | -0.04 | 7.986
17 | 1.01 | 0.12947 | -0.043 | 7.802
17.5 | 1.041 | 0.13379 | -0.046 | 7.783
18 | 1.058 | 0.13367 | -0.043 | 7.913
18.5 | 1.087 | 0.13874 | -0.045 | 7.833
19 | 1.124 | 0.13738 | -0.05 | 8.185
19.5 | 1.157 | 0.14031 | -0.053 | 8.249
20 | 1.161 | 0.15316 | -0.047 | 7.578

## 88. Re 6M Mach 0.50 (2)
BIGFOIL.COM POLAR EXPORT
NACA66-410 a=0.2
NACA66-410 a=0.2 |  |  |  | Cl Max: | 1.1456 | at alpha= | 8 | deg
XFOIL ncrit=9 |  |  |  | L/D Max: | 143.093 | at alpha= | 2 | deg
Re: | 6000000 |  |  | Cd Min: | 0.12056 | at alpha= | 13 | deg
Mach: | 0.5 |  |  | Cl=0 at alpha= | -99 | deg
|  |  |  | @ Cl=0.1, Cd= | 0.00499
|  |  |  | @ Cl=0.4, Cd= | 0.0042835
|  |  |  | @ Cl=0.6, Cd= | 0.004243
alpha (deg) | Cl | Cd | Cm | Cl/Cd
0 | 0.3069 | 0.00499 | -0.0499 | 61.503
0.5 | 0.3728 | 0.00498 | -0.0503 | 74.8594
1 | 0.4263 | 0.00361 | -0.0494 | 118.0886
1.5 | 0.4904 | 0.00365 | -0.0495 | 134.3562
2 | 0.5552 | 0.00388 | -0.0496 | 143.0928
2.5 | 0.6169 | 0.00438 | -0.0492 | 140.8447
3 | 0.6739 | 0.00519 | -0.048 | 129.8459
4 | 0.7729 | 0.00739 | -0.0424 | 104.5873
4.5 | 0.8337 | 0.00781 | -0.041 | 106.7478
5 | 0.894 | 0.00823 | -0.0392 | 108.627
5.5 | 0.9537 | 0.00867 | -0.037 | 110
6 | 1.0089 | 0.00928 | -0.0336 | 108.7177
6.5 | 1.0619 | 0.00982 | -0.0295 | 108.1365
7 | 1.0997 | 0.01057 | -0.0224 | 104.0397
7.5 | 1.1327 | 0.01162 | -0.0145 | 97.4785
8 | 1.1456 | 0.01464 | -0.0057 | 78.2514
8.5 | 1.1333 | 0.01955 | 0.0051 | 57.9693
9 | 1.1234 | 0.0261 | 0.0135 | 43.0421
9.5 | 1.1018 | 0.03297 | 0.0202 | 33.4183
10 | 1.07 | 0.04087 | 0.0241 | 26.1806
10.5 | 1.0336 | 0.05018 | 0.0246 | 20.5978
11 | 0.9986 | 0.0612 | 0.0209 | 16.317
11.5 | 0.9656 | 0.07434 | 0.0133 | 12.989
12 | 0.9383 | 0.08896 | 0.0033 | 10.5474
12.5 | 0.916 | 0.10489 | -0.0073 | 8.733
13 | 0.9022 | 0.12056 | -0.0166 | 7.4834

## 89. Re 7M Mach 0.00 (1)
BIGFOIL.COM POLAR EXPORT
NACA66-410 a=0.2
NACA66-410 a=0.2 |  |  |  | Cl Max: | 1.087 | at alpha= | 9 | deg
JavaFoil+Calcfoil stall+Eppler ext transition |  |  |  | L/D Max: | 143.465 | at alpha= | 4 | deg
Re: | 7000000 |  |  | Cd Min: | 0.00405 | at alpha= | 0.5 | deg
Mach: | 0 |  |  | Cl=0 at alpha= | -2.1035 | deg
|  |  |  | @ Cl=0.1, Cd= | 0.0054902
|  |  |  | @ Cl=0.4, Cd= | 0.0043327
|  |  |  | @ Cl=0.6, Cd= | 0.0050181
alpha (deg) | Cl | Cd | Cm | Cl/Cd
-15 | -0.323 | 0.1088 | -0.008 | -2.968
-14.5 | -0.341 | 0.10286 | -0.008 | -3.311
-14 | -0.359 | 0.09778 | -0.009 | -3.668
-13.5 | -0.377 | 0.09231 | -0.009 | -4.079
-13 | -0.394 | 0.08883 | -0.009 | -4.44
-12.5 | -0.411 | 0.08398 | -0.009 | -4.899
-12 | -0.427 | 0.07907 | -0.01 | -5.406
-11.5 | -0.442 | 0.07506 | -0.01 | -5.886
-11 | -0.454 | 0.07041 | -0.01 | -6.448
-10.5 | -0.46 | 0.06689 | -0.01 | -6.883
-10 | -0.461 | 0.06335 | -0.01 | -7.276
-9.5 | -0.458 | 0.05925 | -0.011 | -7.733
-9 | -0.452 | 0.05532 | -0.011 | -8.168
-8.5 | -0.442 | 0.0516 | -0.012 | -8.558
-8 | -0.427 | 0.04884 | -0.012 | -8.744
-7.5 | -0.408 | 0.0456 | -0.013 | -8.956
-7 | -0.386 | 0.04258 | -0.013 | -9.06
-6.5 | -0.36 | 0.03922 | -0.015 | -9.173
-6 | -0.406 | 0.00705 | -0.028 | -57.57
-5.5 | -0.363 | 0.00688 | -0.029 | -52.794
-5 | -0.317 | 0.00669 | -0.03 | -47.401
-4.5 | -0.267 | 0.00647 | -0.03 | -41.279
-4 | -0.215 | 0.00586 | -0.031 | -36.651
-3.5 | -0.16 | 0.00574 | -0.032 | -27.884
-3 | -0.104 | 0.00561 | -0.032 | -18.442
-2.5 | -0.046 | 0.00553 | -0.033 | -8.33
-2 | 0.012 | 0.00545 | -0.034 | 2.213
-1.5 | 0.071 | 0.0055 | -0.034 | 12.833
-1 | 0.13 | 0.00548 | -0.035 | 23.653
-0.5 | 0.189 | 0.00549 | -0.036 | 34.327
0 | 0.248 | 0.00553 | -0.037 | 44.779
0.5 | 0.306 | 0.00405 | -0.037 | 75.593
1 | 0.365 | 0.00422 | -0.038 | 86.504
1.5 | 0.424 | 0.00441 | -0.039 | 96.112
2 | 0.482 | 0.00462 | -0.04 | 104.369
2.5 | 0.54 | 0.00477 | -0.04 | 113.23
3 | 0.598 | 0.00501 | -0.041 | 119.326
3.5 | 0.655 | 0.00524 | -0.042 | 125.018
4 | 0.711 | 0.00496 | -0.043 | 143.465
4.5 | 0.766 | 0.00646 | -0.043 | 118.598
5 | 0.82 | 0.00667 | -0.044 | 122.841
5.5 | 0.87 | 0.0083 | -0.045 | 104.907
6 | 0.918 | 0.00868 | -0.046 | 105.729
6.5 | 0.962 | 0.00908 | -0.046 | 105.9
7 | 1.002 | 0.0095 | -0.047 | 105.481
7.5 | 1.037 | 0.00997 | -0.048 | 104.026
8 | 1.064 | 0.01048 | -0.048 | 101.528
8.5 | 1.08 | 0.01102 | -0.049 | 97.954
9 | 1.087 | 0.01164 | -0.05 | 93.368
9.5 | 1.084 | 0.01228 | -0.05 | 88.281
10 | 1.073 | 0.0131 | -0.051 | 81.906
10.5 | 1.053 | 0.01399 | -0.052 | 75.259
11 | 1.026 | 0.0148 | -0.052 | 69.308
11.5 | 0.99 | 0.01599 | -0.053 | 61.937
12 | 0.801 | 0.06983 | -0.034 | 11.466
12.5 | 0.766 | 0.0743 | -0.034 | 10.309
13 | 0.724 | 0.08281 | -0.031 | 8.747
13.5 | 0.685 | 0.09091 | -0.029 | 7.533
14 | 0.648 | 0.09484 | -0.03 | 6.833

## 90. Re 7M Mach 0.00 (2)
BIGFOIL.COM POLAR EXPORT
NACA66-410 a=0.2
NACA66-410 a=0.2 |  |  |  | Cl Max: | 1.6307 | at alpha= | 17.5 | deg
XFOIL ncrit=9 |  |  |  | L/D Max: | 128.929 | at alpha= | 2 | deg
Re: | 7000000 |  |  | Cd Min: | 0.0712 | at alpha= | 20 | deg
Mach: | 0 |  |  | Cl=0 at alpha= | -2.2394 | deg
|  |  |  | @ Cl=0.1, Cd= | 0.005005
|  |  |  | @ Cl=0.4, Cd= | 0.0033914
|  |  |  | @ Cl=0.6, Cd= | 0.0050976
alpha (deg) | Cl | Cd | Cm | Cl/Cd
-14 | -1.2129 | 0.02179 | -0.0439 | -55.6631
-13.5 | -1.1819 | 0.0189 | -0.0417 | -62.5344
-13 | -1.1413 | 0.0171 | -0.0403 | -66.7427
-12.5 | -1.0963 | 0.01583 | -0.0394 | -69.2546
-12 | -1.0484 | 0.01492 | -0.0387 | -70.2681
-11.5 | -0.9997 | 0.01399 | -0.0382 | -71.4582
-11 | -0.9524 | 0.01265 | -0.0375 | -75.2885
-10.5 | -0.9034 | 0.01145 | -0.0369 | -78.8996
-9.5 | -0.7999 | 0.01004 | -0.0365 | -79.6713
-9 | -0.7468 | 0.00953 | -0.0364 | -78.3631
-8.5 | -0.6927 | 0.00916 | -0.0365 | -75.6223
-8 | -0.6382 | 0.00882 | -0.0366 | -72.3583
-7.5 | -0.5859 | 0.00802 | -0.0363 | -73.0549
-7 | -0.5319 | 0.00752 | -0.0363 | -70.7314
-6 | -0.4214 | 0.00695 | -0.0368 | -60.6331
-5 | -0.31 | 0.00647 | -0.0374 | -47.9134
-4.5 | -0.255 | 0.00607 | -0.0375 | -42.0099
-4 | -0.1991 | 0.00583 | -0.0378 | -34.1509
-3.5 | -0.1427 | 0.00563 | -0.0382 | -25.3464
-3 | -0.0859 | 0.00553 | -0.0387 | -15.5335
-2.5 | -0.0295 | 0.0053 | -0.0391 | -5.566
-2 | 0.0271 | 0.00513 | -0.0395 | 5.2827
-1.5 | 0.0842 | 0.00503 | -0.0401 | 16.7396
-1 | 0.1411 | 0.00494 | -0.0406 | 28.5628
0 | 0.255 | 0.00477 | -0.0417 | 53.4591
0.5 | 0.311 | 0.00466 | -0.0422 | 66.7382
1 | 0.3594 | 0.00334 | -0.0419 | 107.6048
1.5 | 0.4147 | 0.00341 | -0.0423 | 121.6129
2 | 0.4693 | 0.00364 | -0.0426 | 128.9286
2.5 | 0.5214 | 0.00426 | -0.0425 | 122.3944
3 | 0.5737 | 0.00482 | -0.0424 | 119.0249
3.5 | 0.6258 | 0.00537 | -0.0423 | 116.5363
4 | 0.6742 | 0.00623 | -0.0416 | 108.2183
4.5 | 0.7254 | 0.00679 | -0.0413 | 106.8336
5 | 0.7789 | 0.0071 | -0.0414 | 109.7042
6 | 0.8849 | 0.00768 | -0.0414 | 115.2214
7 | 0.9886 | 0.00833 | -0.0411 | 118.6795
7.5 | 1.0385 | 0.00874 | -0.0407 | 118.8215
8 | 1.0883 | 0.0091 | -0.0402 | 119.5934
8.5 | 1.1365 | 0.00951 | -0.0394 | 119.5058
9 | 1.1819 | 0.01 | -0.0381 | 118.19
9.5 | 1.2249 | 0.01047 | -0.0364 | 116.9914
10 | 1.2762 | 0.01116 | -0.0367 | 114.3548
10.5 | 1.3182 | 0.01188 | -0.0351 | 110.9596
11 | 1.357 | 0.01268 | -0.0329 | 107.0189
11.5 | 1.3902 | 0.01339 | -0.0296 | 103.8237
12 | 1.4145 | 0.01438 | -0.0249 | 98.3658
12.5 | 1.4436 | 0.0153 | -0.0214 | 94.3529
13 | 1.4716 | 0.01637 | -0.0181 | 89.8962
13.5 | 1.5029 | 0.01729 | -0.0156 | 86.9231
14 | 1.5277 | 0.01868 | -0.0124 | 81.7827
14.5 | 1.5503 | 0.02026 | -0.0092 | 76.5202
15 | 1.5747 | 0.0218 | -0.0066 | 72.2339
15.5 | 1.5946 | 0.02372 | -0.0038 | 67.226
16 | 1.6055 | 0.02644 | -0.0005 | 60.7224
16.5 | 1.61 | 0.02984 | 0.0027 | 53.9544
17 | 1.6213 | 0.03285 | 0.0048 | 49.3546
17.5 | 1.6307 | 0.03625 | 0.0065 | 44.9848
18 | 1.6231 | 0.04161 | 0.0082 | 39.0075
18.5 | 1.6199 | 0.04703 | 0.0087 | 34.444
19 | 1.6152 | 0.05315 | 0.0082 | 30.3895
19.5 | 1.6051 | 0.06053 | 0.0066 | 26.5174
20 | 1.5775 | 0.0712 | 0.003 | 22.1559

## 91. Re 7M Mach 0.10 (1)
BIGFOIL.COM POLAR EXPORT
NACA66-410 a=0.2
NACA66-410 a=0.2 |  |  |  | Cl Max: | 1.083 | at alpha= | 9 | deg
JavaFoil+Calcfoil stall+Eppler ext transition |  |  |  | L/D Max: | 142.757 | at alpha= | 4 | deg
Re: | 7000000 |  |  | Cd Min: | 0.00405 | at alpha= | 0.5 | deg
Mach: | 0.1 |  |  | Cl=0 at alpha= | -2.1035 | deg
|  |  |  | @ Cl=0.1, Cd= | 0.0054898
|  |  |  | @ Cl=0.4, Cd= | 0.0043107
|  |  |  | @ Cl=0.6, Cd= | 0.0049969
alpha (deg) | Cl | Cd | Cm | Cl/Cd
-15 | -0.281 | 0.11072 | -0.008 | -2.537
-14.5 | -0.3 | 0.10538 | -0.008 | -2.851
-14 | -0.321 | 0.09864 | -0.009 | -3.251
-13.5 | -0.341 | 0.09375 | -0.009 | -3.639
-13 | -0.362 | 0.08876 | -0.009 | -4.075
-12.5 | -0.382 | 0.08396 | -0.009 | -4.547
-12 | -0.401 | 0.07924 | -0.01 | -5.06
-11.5 | -0.419 | 0.07504 | -0.01 | -5.578
-11 | -0.434 | 0.07052 | -0.01 | -6.156
-10.5 | -0.444 | 0.06742 | -0.01 | -6.582
-10 | -0.447 | 0.06293 | -0.011 | -7.106
-9.5 | -0.447 | 0.05985 | -0.011 | -7.468
-9 | -0.443 | 0.05623 | -0.011 | -7.879
-8.5 | -0.435 | 0.0523 | -0.012 | -8.313
-8 | -0.422 | 0.04922 | -0.012 | -8.579
-7.5 | -0.405 | 0.04586 | -0.013 | -8.836
-7 | -0.384 | 0.04249 | -0.014 | -9.04
-6.5 | -0.359 | 0.03964 | -0.015 | -9.047
-6 | -0.406 | 0.00706 | -0.028 | -57.535
-5.5 | -0.364 | 0.00689 | -0.029 | -52.825
-5 | -0.318 | 0.00667 | -0.03 | -47.592
-4.5 | -0.268 | 0.00653 | -0.03 | -41.054
-4 | -0.215 | 0.0059 | -0.031 | -36.502
-3.5 | -0.161 | 0.00572 | -0.032 | -28.094
-3 | -0.104 | 0.0056 | -0.032 | -18.586
-2.5 | -0.046 | 0.00556 | -0.033 | -8.329
-2 | 0.012 | 0.00548 | -0.034 | 2.212
-1.5 | 0.071 | 0.00548 | -0.035 | 12.95
-1 | 0.13 | 0.0055 | -0.035 | 23.657
-0.5 | 0.19 | 0.00551 | -0.036 | 34.396
0 | 0.249 | 0.00559 | -0.037 | 44.533
0.5 | 0.308 | 0.00405 | -0.038 | 76.004
1 | 0.367 | 0.00421 | -0.038 | 87.042
1.5 | 0.426 | 0.00439 | -0.039 | 96.894
2 | 0.484 | 0.00461 | -0.04 | 105.184
2.5 | 0.543 | 0.00482 | -0.041 | 112.563
3 | 0.601 | 0.005 | -0.041 | 120.314
3.5 | 0.659 | 0.0052 | -0.042 | 126.531
4 | 0.715 | 0.00501 | -0.043 | 142.757
4.5 | 0.769 | 0.00655 | -0.044 | 117.555
5 | 0.823 | 0.008 | -0.044 | 102.973
5.5 | 0.874 | 0.00838 | -0.045 | 104.303
6 | 0.921 | 0.00872 | -0.046 | 105.61
6.5 | 0.965 | 0.00914 | -0.046 | 105.556
7 | 1.004 | 0.00957 | -0.047 | 105.014
7.5 | 1.039 | 0.01005 | -0.048 | 103.383
8 | 1.065 | 0.01057 | -0.049 | 100.779
8.5 | 1.079 | 0.01115 | -0.049 | 96.741
9 | 1.083 | 0.01177 | -0.05 | 91.995
9.5 | 1.077 | 0.01245 | -0.051 | 86.569
10 | 1.062 | 0.01331 | -0.051 | 79.748
10.5 | 1.037 | 0.01426 | -0.052 | 72.68
11 | 1.005 | 0.01503 | -0.053 | 66.867
11.5 | 0.946 | 0.01909 | -0.052 | 49.526
12 | 0.813 | 0.04954 | -0.043 | 16.417
12.5 | 0.729 | 0.07887 | -0.031 | 9.238
13 | 0.687 | 0.08467 | -0.03 | 8.114
13.5 | 0.646 | 0.08997 | -0.03 | 7.175
14 | 0.603 | 0.09609 | -0.029 | 6.276

## 92. Re 7M Mach 0.10 (2)
BIGFOIL.COM POLAR EXPORT
NACA66-410 a=0.2
NACA66-410 a=0.2 |  |  |  | Cl Max: | 1.6041 | at alpha= | 17.5 | deg
XFOIL ncrit=9 |  |  |  | L/D Max: | 129.342 | at alpha= | 2 | deg
Re: | 7000000 |  |  | Cd Min: | 0.20525 | at alpha= | -17.5 | deg
Mach: | 0.1 |  |  | Cl=0 at alpha= | -2.2403 | deg
|  |  |  | @ Cl=0.1, Cd= | 0.0050061
|  |  |  | @ Cl=0.4, Cd= | 0.0033946
|  |  |  | @ Cl=0.6, Cd= | 0.0050818
alpha (deg) | Cl | Cd | Cm | Cl/Cd
-17.5 | -0.5822 | 0.20525 | 0.0176 | -2.8365
-17 | -0.565 | 0.19843 | 0.0136 | -2.8474
-16.5 | -0.549 | 0.19109 | 0.0096 | -2.873
-15 | -0.517 | 0.16547 | -0.0013 | -3.1244
-14 | -0.479 | 0.1504 | -0.0119 | -3.1848
-12.5 | -1.0948 | 0.01863 | -0.0434 | -58.7654
-12 | -1.0524 | 0.01669 | -0.0419 | -63.0557
-11.5 | -1.0056 | 0.01529 | -0.0409 | -65.7685
-11 | -0.958 | 0.01386 | -0.0399 | -69.1198
-10.5 | -0.9089 | 0.01253 | -0.0391 | -72.5379
-9.5 | -0.807 | 0.01036 | -0.0379 | -77.8958
-9 | -0.7533 | 0.00976 | -0.0377 | -77.1824
-8.5 | -0.6986 | 0.00932 | -0.0376 | -74.9571
-8 | -0.6435 | 0.00895 | -0.0376 | -71.8994
-7.5 | -0.59 | 0.00823 | -0.0373 | -71.6889
-7 | -0.5358 | 0.00763 | -0.0371 | -70.2228
-6 | -0.4244 | 0.007 | -0.0374 | -60.6286
-5.5 | -0.3676 | 0.00688 | -0.0377 | -53.4302
-5 | -0.3116 | 0.00657 | -0.0379 | -47.4277
-4.5 | -0.2565 | 0.00611 | -0.0379 | -41.9804
-4 | -0.2003 | 0.00585 | -0.0382 | -34.2393
-3.5 | -0.1435 | 0.00564 | -0.0385 | -25.4433
-3 | -0.0863 | 0.00553 | -0.039 | -15.6058
-2.5 | -0.0296 | 0.00531 | -0.0394 | -5.5744
-2 | 0.0274 | 0.00513 | -0.0398 | 5.3411
-1.5 | 0.0848 | 0.00503 | -0.0404 | 16.8588
-1 | 0.1421 | 0.00494 | -0.0409 | 28.7652
-0.5 | 0.1994 | 0.00482 | -0.0414 | 41.3693
0 | 0.2566 | 0.00477 | -0.042 | 53.7945
0.5 | 0.3129 | 0.00467 | -0.0424 | 67.0021
1 | 0.3615 | 0.00336 | -0.0422 | 107.5893
1.5 | 0.4171 | 0.00341 | -0.0425 | 122.3167
2 | 0.4721 | 0.00365 | -0.0428 | 129.3425
2.5 | 0.5244 | 0.00427 | -0.0427 | 122.8103
3 | 0.5769 | 0.00483 | -0.0426 | 119.441
3.5 | 0.6292 | 0.0054 | -0.0425 | 116.5185
4 | 0.6778 | 0.00626 | -0.0418 | 108.2748
4.5 | 0.7293 | 0.00681 | -0.0414 | 107.0925
5 | 0.783 | 0.00713 | -0.0415 | 109.8177
5.5 | 0.8365 | 0.00742 | -0.0414 | 112.7358
6 | 0.8896 | 0.00773 | -0.0414 | 115.0841
7 | 0.994 | 0.00838 | -0.0409 | 118.6158
7.5 | 1.0441 | 0.00881 | -0.0404 | 118.5131
8 | 1.0944 | 0.00917 | -0.0398 | 119.3457
8.5 | 1.1423 | 0.00962 | -0.0389 | 118.7422
9 | 1.1881 | 0.01009 | -0.0375 | 117.7502
9.5 | 1.2318 | 0.01065 | -0.0357 | 115.662
10 | 1.2823 | 0.01132 | -0.0356 | 113.2774
10.5 | 1.3234 | 0.01209 | -0.0337 | 109.4624
11 | 1.3605 | 0.01293 | -0.0309 | 105.2204
11.5 | 1.3893 | 0.0137 | -0.0266 | 101.4088
12 | 1.4151 | 0.01476 | -0.0222 | 95.874
12.5 | 1.4458 | 0.01568 | -0.0189 | 92.2066
13 | 1.4735 | 0.01685 | -0.0155 | 87.4481
13.5 | 1.5036 | 0.01794 | -0.0127 | 83.8127
14 | 1.5268 | 0.01952 | -0.0092 | 78.2172
14.5 | 1.5482 | 0.0213 | -0.0059 | 72.6854
15 | 1.5684 | 0.02327 | -0.0029 | 67.4001
15.5 | 1.5854 | 0.02555 | 0.0001 | 62.0509
16 | 1.5931 | 0.02872 | 0.0034 | 55.4701
16.5 | 1.594 | 0.03266 | 0.0066 | 48.8059
17 | 1.6005 | 0.03639 | 0.0085 | 43.9819
17.5 | 1.6041 | 0.04071 | 0.01 | 39.4031
18 | 1.5901 | 0.04733 | 0.0108 | 33.596
18.5 | 1.5792 | 0.05438 | 0.0102 | 29.0401
19 | 1.5671 | 0.06227 | 0.0082 | 25.1662
19.5 | 1.5481 | 0.07195 | 0.0046 | 21.5163
20 | 1.5074 | 0.08604 | -0.002 | 17.5198

## 93. Re 7M Mach 0.25 (1)
BIGFOIL.COM POLAR EXPORT
NACA66-410 a=0.2
NACA66-410 a=0.2 |  |  |  | Cl Max: | 1.065 | at alpha= | 8 | deg
JavaFoil+Calcfoil stall+Eppler ext transition |  |  |  | L/D Max: | 144.461 | at alpha= | 4 | deg
Re: | 7000000 |  |  | Cd Min: | 0.0041 | at alpha= | 0.5 | deg
Mach: | 0.25 |  |  | Cl=0 at alpha= | -2.1017 | deg
|  |  |  | @ Cl=0.1, Cd= | 0.0055112
|  |  |  | @ Cl=0.4, Cd= | 0.09147
|  |  |  | @ Cl=0.6, Cd= | 0.09147
alpha (deg) | Cl | Cd | Cm | Cl/Cd
-13 | -0.062 | 0.08861 | -0.01 | -0.701
-12.5 | -0.059 | 0.08427 | -0.01 | -0.704
-12 | -0.126 | 0.08267 | -0.01 | -1.526
-11.5 | -0.196 | 0.07654 | -0.01 | -2.562
-11 | -0.25 | 0.07218 | -0.011 | -3.468
-10.5 | -0.292 | 0.06799 | -0.011 | -4.301
-10 | -0.324 | 0.06383 | -0.011 | -5.069
-9.5 | -0.349 | 0.06054 | -0.011 | -5.758
-9 | -0.367 | 0.05738 | -0.011 | -6.393
-8.5 | -0.378 | 0.05376 | -0.012 | -7.033
-8 | -0.382 | 0.05069 | -0.012 | -7.529
-7.5 | -0.378 | 0.04752 | -0.012 | -7.952
-7 | -0.367 | 0.04443 | -0.013 | -8.254
-6.5 | -0.349 | 0.0411 | -0.014 | -8.487
-6 | -0.325 | 0.03827 | -0.015 | -8.48
-5.5 | -0.364 | 0.00641 | -0.03 | -56.901
-5 | -0.321 | 0.00632 | -0.031 | -50.781
-4.5 | -0.272 | 0.00612 | -0.031 | -44.492
-4 | -0.22 | 0.00595 | -0.032 | -36.923
-3.5 | -0.164 | 0.00581 | -0.033 | -28.297
-3 | -0.107 | 0.00565 | -0.033 | -18.846
-2.5 | -0.047 | 0.00556 | -0.034 | -8.534
-2 | 0.012 | 0.00547 | -0.035 | 2.276
-1.5 | 0.073 | 0.00552 | -0.036 | 13.195
-1 | 0.134 | 0.0055 | -0.036 | 24.304
-0.5 | 0.195 | 0.00552 | -0.037 | 35.26
0 | 0.256 | 0.00562 | -0.038 | 45.533
0.5 | 0.316 | 0.0041 | -0.039 | 77.081
1 | 0.377 | 0.00426 | -0.039 | 88.392
1.5 | 0.437 | 0.00447 | -0.04 | 97.853
2 | 0.498 | 0.00468 | -0.041 | 106.381
2.5 | 0.558 | 0.00487 | -0.042 | 114.551
3 | 0.618 | 0.00511 | -0.042 | 120.941
3.5 | 0.676 | 0.00489 | -0.043 | 138.252
4 | 0.734 | 0.00508 | -0.044 | 144.461
4.5 | 0.789 | 0.00789 | -0.045 | 100.071
5 | 0.844 | 0.00826 | -0.045 | 102.12
5.5 | 0.895 | 0.00864 | -0.046 | 103.592
6 | 0.941 | 0.00905 | -0.047 | 104.05
6.5 | 0.983 | 0.0095 | -0.048 | 103.469
7 | 1.019 | 0.00996 | -0.048 | 102.324
7.5 | 1.048 | 0.01055 | -0.049 | 99.315
8 | 1.065 | 0.01117 | -0.05 | 95.345
8.5 | 1.064 | 0.01183 | -0.051 | 89.91
9 | 1.048 | 0.0126 | -0.051 | 83.11
9.5 | 1.014 | 0.0136 | -0.052 | 74.608
10 | 0.962 | 0.01486 | -0.052 | 64.744
10.5 | 0.744 | 0.06585 | -0.028 | 11.301
11 | 0.683 | 0.06936 | -0.029 | 9.842
11.5 | 0.609 | 0.07629 | -0.027 | 7.981
12 | 0.529 | 0.08153 | -0.027 | 6.488
12.5 | 0.443 | 0.08665 | -0.027 | 5.11
13 | 0.35 | 0.09147 | -0.027 | 3.831

## 94. Re 7M Mach 0.25 (2)
BIGFOIL.COM POLAR EXPORT
NACA66-410 a=0.2
NACA66-410 a=0.2 |  |  |  | Cl Max: | 1.442 | at alpha= | 13.5 | deg
XFOIL ncrit=9 |  |  |  | L/D Max: | 132.418 | at alpha= | 2 | deg
Re: | 7000000 |  |  | Cd Min: | 0.16466 | at alpha= | 18.5 | deg
Mach: | 0.25 |  |  | Cl=0 at alpha= | -2.2475 | deg
|  |  |  | @ Cl=0.1, Cd= | 0.0050242
|  |  |  | @ Cl=0.4, Cd= | 0.0034286
|  |  |  | @ Cl=0.6, Cd= | 0.0049689
alpha (deg) | Cl | Cd | Cm | Cl/Cd
-13.5 | -0.4639 | 0.14635 | -0.0145 | -3.1698
-13 | -0.4525 | 0.13795 | -0.0186 | -3.2802
-12.5 | -0.4356 | 0.13171 | -0.0222 | -3.3073
-12 | -0.4269 | 0.12299 | -0.0263 | -3.471
-11.5 | -0.4275 | 0.11205 | -0.0311 | -3.8153
-11 | -0.4407 | 0.09916 | -0.037 | -4.4443
-10.5 | -0.426 | 0.09363 | -0.04 | -4.5498
-9.5 | -0.5187 | 0.06575 | -0.0563 | -7.889
-9 | -0.4671 | 0.06705 | -0.0557 | -6.9664
-8.5 | -0.7237 | 0.01257 | -0.0454 | -57.5736
-7.5 | -0.6132 | 0.0097 | -0.043 | -63.2165
-7 | -0.5547 | 0.00907 | -0.0424 | -61.1577
-6.5 | -0.4991 | 0.00793 | -0.0414 | -62.9382
-6 | -0.4407 | 0.00744 | -0.0409 | -59.2339
-5.5 | -0.3816 | 0.00714 | -0.0407 | -53.4454
-5 | -0.3222 | 0.00688 | -0.0407 | -46.8314
-4.5 | -0.265 | 0.00635 | -0.0403 | -41.7323
-4 | -0.2067 | 0.00599 | -0.0403 | -34.5075
-3.5 | -0.1479 | 0.00572 | -0.0404 | -25.8566
-3 | -0.0888 | 0.00557 | -0.0407 | -15.9425
-2.5 | -0.0297 | 0.00538 | -0.041 | -5.5204
-2 | 0.0291 | 0.00517 | -0.0413 | 5.6286
-1.5 | 0.0883 | 0.00504 | -0.0418 | 17.5198
-1 | 0.1475 | 0.00496 | -0.0423 | 29.7379
-0.5 | 0.2065 | 0.00484 | -0.0428 | 42.6653
0 | 0.2656 | 0.0048 | -0.0434 | 55.3333
0.5 | 0.3237 | 0.00473 | -0.0438 | 68.4355
1 | 0.3734 | 0.00341 | -0.0435 | 109.5015
1.5 | 0.4306 | 0.00345 | -0.0438 | 124.8116
2 | 0.4873 | 0.00368 | -0.0441 | 132.4185
2.5 | 0.5411 | 0.0043 | -0.0439 | 125.8372
3 | 0.5948 | 0.00489 | -0.0437 | 121.636
4 | 0.697 | 0.00644 | -0.0423 | 108.2298
4.5 | 0.7503 | 0.00698 | -0.0418 | 107.4928
5 | 0.8057 | 0.00729 | -0.0416 | 110.5213
5.5 | 0.8614 | 0.00758 | -0.0414 | 113.6412
6.5 | 0.9701 | 0.00829 | -0.0405 | 117.0205
7 | 1.0231 | 0.00869 | -0.0397 | 117.733
8 | 1.1259 | 0.00958 | -0.0373 | 117.5261
8.5 | 1.1735 | 0.01014 | -0.0353 | 115.7298
9 | 1.2159 | 0.01076 | -0.0322 | 113.0019
9.5 | 1.2683 | 0.01149 | -0.0314 | 110.3829
10 | 1.3068 | 0.01236 | -0.0278 | 105.7282
10.5 | 1.3323 | 0.01342 | -0.0218 | 99.2772
11 | 1.3542 | 0.01496 | -0.0159 | 90.5214
11.5 | 1.3865 | 0.0161 | -0.0119 | 86.118
12 | 1.4119 | 0.01774 | -0.0074 | 79.5885
12.5 | 1.4303 | 0.01998 | -0.0023 | 71.5866
13 | 1.4404 | 0.02298 | 0.0029 | 62.6806
13.5 | 1.442 | 0.02686 | 0.0081 | 53.6858
14 | 1.4245 | 0.03259 | 0.0133 | 43.7097
14.5 | 1.4007 | 0.03943 | 0.0169 | 35.5237
15 | 1.3707 | 0.04778 | 0.0183 | 28.6877
15.5 | 1.3341 | 0.05828 | 0.0167 | 22.8912
16 | 1.2969 | 0.07077 | 0.0118 | 18.3256
16.5 | 1.2601 | 0.08509 | 0.0041 | 14.809
17 | 1.221 | 0.10167 | -0.0062 | 12.0094
17.5 | 1.1812 | 0.1202 | -0.018 | 9.827
18 | 1.1468 | 0.13877 | -0.0295 | 8.264
18.5 | 1.0824 | 0.16466 | -0.0445 | 6.5735

## 95. Re 7M Mach 0.50 (1)
BIGFOIL.COM POLAR EXPORT
NACA66-410 a=0.2
NACA66-410 a=0.2 |  |  |  | Cl Max: | 1.166 | at alpha= | 19.5 | deg
JavaFoil+Calcfoil stall+Eppler ext transition |  |  |  | L/D Max: | 138.23 | at alpha= | 3 | deg
Re: | 7000000 |  |  | Cd Min: | 0.00413 | at alpha= | 1 | deg
Mach: | 0.5 |  |  | Cl=0 at alpha= | -2.1061 | deg
|  |  |  | @ Cl=0.1, Cd= | 0.0056716
|  |  |  | @ Cl=0.4, Cd= | 0.0046488
|  |  |  | @ Cl=0.6, Cd= | 0.0046679
alpha (deg) | Cl | Cd | Cm | Cl/Cd
-20 | -0.958 | 0.15359 | -0.008 | -6.24
-19.5 | -0.932 | 0.14665 | -0.009 | -6.358
-19 | -0.906 | 0.14462 | -0.009 | -6.268
-18.5 | -0.881 | 0.14053 | -0.009 | -6.268
-18 | -0.854 | 0.13298 | -0.01 | -6.426
-17.5 | -0.827 | 0.12936 | -0.01 | -6.392
-17 | -0.801 | 0.12214 | -0.01 | -6.556
-16.5 | -0.775 | 0.11411 | -0.01 | -6.788
-16 | -0.748 | 0.10795 | -0.011 | -6.933
-15.5 | -0.722 | 0.09989 | -0.011 | -7.233
-15 | -0.694 | 0.10872 | -0.011 | -6.383
-14.5 | -0.667 | 0.10004 | -0.011 | -6.671
-14 | -0.641 | 0.09226 | -0.011 | -6.949
-13.5 | -0.615 | 0.08583 | -0.012 | -7.17
-13 | -0.59 | 0.0795 | -0.013 | -7.419
-12.5 | -0.564 | 0.07419 | -0.013 | -7.599
-12 | -0.539 | 0.06759 | -0.014 | -7.98
-11.5 | -0.506 | 0.08355 | -0.012 | -6.059
-11 | -0.479 | 0.07562 | -0.012 | -6.337
-10.5 | -0.453 | 0.06755 | -0.013 | -6.7
-10 | -0.426 | 0.06201 | -0.013 | -6.868
-9.5 | -0.4 | 0.05698 | -0.014 | -7.018
-9 | -0.373 | 0.05307 | -0.015 | -7.034
-8.5 | -0.349 | 0.04659 | -0.017 | -7.495
-8 | -0.394 | 0.00755 | -0.03 | -52.201
-7.5 | -0.291 | 0.05332 | -0.014 | -5.452
-7 | -0.264 | 0.04685 | -0.014 | -5.629
-6.5 | -0.237 | 0.04293 | -0.015 | -5.518
-6 | -0.21 | 0.03995 | -0.016 | -5.261
-5.5 | -0.183 | 0.03686 | -0.017 | -4.977
-5 | -0.156 | 0.03713 | -0.016 | -4.203
-4.5 | -0.206 | 0.03546 | -0.016 | -5.803
-4 | -0.184 | 0.03229 | -0.017 | -5.696
-3.5 | -0.177 | 0.00583 | -0.036 | -30.419
-3 | -0.117 | 0.00565 | -0.037 | -20.647
-2.5 | -0.052 | 0.00554 | -0.038 | -9.464
-2 | 0.014 | 0.00566 | -0.039 | 2.442
-1.5 | 0.081 | 0.00568 | -0.04 | 14.281
-1 | 0.149 | 0.00565 | -0.041 | 26.407
-0.5 | 0.217 | 0.00563 | -0.041 | 38.636
0 | 0.286 | 0.00575 | -0.042 | 49.69
0.5 | 0.353 | 0.00581 | -0.043 | 60.777
1 | 0.421 | 0.00413 | -0.044 | 101.969
1.5 | 0.488 | 0.00432 | -0.045 | 113.114
2 | 0.556 | 0.00453 | -0.046 | 122.621
2.5 | 0.623 | 0.00474 | -0.046 | 131.265
3 | 0.689 | 0.00498 | -0.047 | 138.23
3.5 | 0.753 | 0.00624 | -0.048 | 120.623
4 | 0.813 | 0.00846 | -0.049 | 96.084
4.5 | 0.872 | 0.00891 | -0.05 | 97.954
5 | 0.927 | 0.00945 | -0.051 | 98.109
5.5 | 0.973 | 0.01002 | -0.051 | 97.142
6 | 1.003 | 0.01068 | -0.052 | 93.91
6.5 | 1.005 | 0.0116 | -0.053 | 86.624
7 | 0.94 | 0.01263 | -0.054 | 74.436
7.5 | 0.512 | 0.04861 | -0.026 | 10.536
8 | 0.655 | 0.0146 | -0.055 | 44.844
8.5 | 0.686 | 0.01512 | -0.056 | 45.374
9 | 0.592 | 0.0578 | -0.029 | 10.236
9.5 | 0.617 | 0.06301 | -0.028 | 9.79
10 | 0.777 | 0.01727 | -0.058 | 45.003
10.5 | 0.805 | 0.01902 | -0.059 | 42.305
11 | 0.7 | 0.07106 | -0.034 | 9.846
11.5 | 0.721 | 0.08204 | -0.03 | 8.786
12 | 0.89 | 0.02283 | -0.061 | 38.983
12.5 | 0.911 | 0.02617 | -0.061 | 34.825
13 | 0.821 | 0.07721 | -0.045 | 10.639
13.5 | 0.829 | 0.09544 | -0.037 | 8.687
14 | 0.855 | 0.09297 | -0.038 | 9.201
14.5 | 0.879 | 0.10149 | -0.037 | 8.657
15 | 0.906 | 0.10932 | -0.039 | 8.288
15.5 | 0.937 | 0.1128 | -0.043 | 8.307
16 | 0.954 | 0.11594 | -0.039 | 8.231
16.5 | 0.983 | 0.12175 | -0.041 | 8.072
17 | 1.015 | 0.12523 | -0.045 | 8.104
17.5 | 1.044 | 0.13003 | -0.047 | 8.031
18 | 1.058 | 0.13272 | -0.043 | 7.971
18.5 | 1.091 | 0.135 | -0.047 | 8.084
19 | 1.143 | 0.12271 | -0.055 | 9.317
19.5 | 1.166 | 0.13199 | -0.055 | 8.834
20 | 1.161 | 0.15096 | -0.047 | 7.69

## 96. Re 7M Mach 0.50 (2)
BIGFOIL.COM POLAR EXPORT
NACA66-410 a=0.2
NACA66-410 a=0.2 |  |  |  | Cl Max: | 1.1455 | at alpha= | 7.5 | deg
XFOIL ncrit=9 |  |  |  | L/D Max: | 142.231 | at alpha= | 2 | deg
Re: | 7000000 |  |  | Cd Min: | 0.26509 | at alpha= | -20 | deg
Mach: | 0.5 |  |  | Cl=0 at alpha= | -2.279 | deg
|  |  |  | @ Cl=0.1, Cd= | 0.005166
|  |  |  | @ Cl=0.4, Cd= | 0.0048693
|  |  |  | @ Cl=0.6, Cd= | 0.004275
alpha (deg) | Cl | Cd | Cm | Cl/Cd
-20 | -0.7415 | 0.26509 | 0.0508 | -2.7972
-19.5 | -0.7188 | 0.2572 | 0.0456 | -2.7947
-19 | -0.6956 | 0.24893 | 0.0405 | -2.7944
-18.5 | -0.6729 | 0.24059 | 0.0353 | -2.7969
-16.5 | -0.5833 | 0.20769 | 0.0155 | -2.8085
-16 | -0.5635 | 0.19991 | 0.0115 | -2.8188
-15.5 | -0.5428 | 0.19167 | 0.007 | -2.832
-15 | -0.5215 | 0.18368 | 0.0023 | -2.8392
-14.5 | -0.5033 | 0.17481 | -0.0025 | -2.8791
-14 | -0.4849 | 0.16581 | -0.0072 | -2.9244
-13.5 | -0.4658 | 0.15735 | -0.0118 | -2.9603
-13 | -0.4475 | 0.14912 | -0.0164 | -3.0009
-12.5 | -0.427 | 0.14221 | -0.0207 | -3.0026
-12 | -0.4101 | 0.13402 | -0.0251 | -3.06
-11.5 | -0.3947 | 0.12569 | -0.0296 | -3.1403
-11 | -0.3788 | 0.11786 | -0.0339 | -3.214
-10.5 | -0.3657 | 0.10963 | -0.0382 | -3.3358
-10 | -0.3528 | 0.10177 | -0.0424 | -3.4666
-9.5 | -0.3477 | 0.09265 | -0.0471 | -3.7528
-9 | -0.3404 | 0.08474 | -0.0513 | -4.017
-8.5 | -0.3265 | 0.07857 | -0.0549 | -4.1555
-8 | -0.3356 | 0.06898 | -0.0604 | -4.8652
-7.5 | -0.3298 | 0.06308 | -0.0654 | -5.2283
-7 | -0.3553 | 0.05592 | -0.0662 | -6.3537
-6.5 | -0.3556 | 0.04839 | -0.067 | -7.3486
-6 | -0.3444 | 0.04096 | -0.0664 | -8.4082
-5.5 | -0.3275 | 0.03262 | -0.0642 | -10.0399
-5 | -0.2986 | 0.02503 | -0.061 | -11.9297
-4.5 | -0.2571 | 0.01899 | -0.0576 | -13.5387
-4 | -0.22 | 0.01008 | -0.0531 | -21.8254
-3.5 | -0.1621 | 0.00692 | -0.0508 | -23.4249
-3 | -0.0965 | 0.00614 | -0.0495 | -15.7166
-2.5 | -0.0297 | 0.00567 | -0.0487 | -5.2381
-2 | 0.0375 | 0.00537 | -0.0485 | 6.9832
-1.5 | 0.1049 | 0.00515 | -0.0485 | 20.3689
-1 | 0.1725 | 0.00503 | -0.0489 | 34.2942
-0.5 | 0.2396 | 0.00492 | -0.0493 | 48.6992
0 | 0.3062 | 0.00489 | -0.0498 | 62.6176
0.5 | 0.3716 | 0.00496 | -0.0501 | 74.9194
1 | 0.4342 | 0.00476 | -0.0502 | 91.2185
1.5 | 0.4903 | 0.00366 | -0.0495 | 133.9617
2 | 0.5547 | 0.0039 | -0.0496 | 142.2308
2.5 | 0.6163 | 0.00441 | -0.0492 | 139.7506
3 | 0.6734 | 0.00518 | -0.048 | 130
3.5 | 0.7255 | 0.00619 | -0.0458 | 117.2052
4 | 0.7761 | 0.00722 | -0.043 | 107.4931
4.5 | 0.8375 | 0.00762 | -0.0417 | 109.9081
5 | 0.8992 | 0.00801 | -0.0401 | 112.2597
5.5 | 0.9592 | 0.00846 | -0.0379 | 113.3806
6 | 1.017 | 0.00898 | -0.035 | 113.2517
6.5 | 1.0728 | 0.00953 | -0.0313 | 112.5708
7 | 1.1141 | 0.01021 | -0.0246 | 109.1185
7.5 | 1.1455 | 0.01131 | -0.0164 | 101.2821
9 | 1.132 | 0.02547 | 0.0131 | 44.4444
9.5 | 1.1086 | 0.03242 | 0.02 | 34.1949
10 | 1.0736 | 0.0405 | 0.0243 | 26.5086
10.5 | 1.037 | 0.04973 | 0.0249 | 20.8526
11 | 1.0016 | 0.06068 | 0.0213 | 16.5063
11.5 | 0.969 | 0.07366 | 0.0139 | 13.155
12 | 0.9418 | 0.08816 | 0.004 | 10.6828
12.5 | 0.9198 | 0.1039 | -0.0066 | 8.8527

## 97. Re 8M Mach 0.00 (1)
BIGFOIL.COM POLAR EXPORT
NACA66-410 a=0.2
NACA66-410 a=0.2 |  |  |  | Cl Max: | 1.087 | at alpha= | 9 | deg
JavaFoil+Calcfoil stall+Eppler ext transition |  |  |  | L/D Max: | 133.799 | at alpha= | 4 | deg
Re: | 8000000 |  |  | Cd Min: | 0.00404 | at alpha= | 0.5 | deg
Mach: | 0 |  |  | Cl=0 at alpha= | -2.1035 | deg
|  |  |  | @ Cl=0.1, Cd= | 0.0055049
|  |  |  | @ Cl=0.4, Cd= | 0.004333
|  |  |  | @ Cl=0.6, Cd= | 0.0050156
alpha (deg) | Cl | Cd | Cm | Cl/Cd
-15 | -0.323 | 0.10834 | -0.008 | -2.981
-14.5 | -0.341 | 0.10293 | -0.009 | -3.31
-14 | -0.359 | 0.09761 | -0.009 | -3.674
-13.5 | -0.377 | 0.09243 | -0.009 | -4.076
-13 | -0.394 | 0.08764 | -0.009 | -4.501
-12.5 | -0.411 | 0.08326 | -0.009 | -4.942
-12 | -0.427 | 0.07851 | -0.01 | -5.445
-11.5 | -0.442 | 0.07414 | -0.01 | -5.96
-11 | -0.454 | 0.07025 | -0.01 | -6.463
-10.5 | -0.46 | 0.06667 | -0.01 | -6.906
-10 | -0.461 | 0.06287 | -0.011 | -7.332
-9.5 | -0.458 | 0.05844 | -0.011 | -7.843
-9 | -0.452 | 0.05476 | -0.011 | -8.254
-8.5 | -0.442 | 0.05146 | -0.012 | -8.585
-8 | -0.427 | 0.04841 | -0.012 | -8.825
-7.5 | -0.409 | 0.04523 | -0.013 | -9.031
-7 | -0.386 | 0.04207 | -0.014 | -9.177
-6.5 | -0.361 | 0.03816 | -0.016 | -9.46
-6 | -0.406 | 0.00693 | -0.028 | -58.587
-5.5 | -0.363 | 0.00676 | -0.029 | -53.782
-5 | -0.317 | 0.00655 | -0.03 | -48.383
-4.5 | -0.267 | 0.0064 | -0.03 | -41.718
-4 | -0.215 | 0.00576 | -0.031 | -37.236
-3.5 | -0.16 | 0.00563 | -0.032 | -28.423
-3 | -0.104 | 0.00558 | -0.032 | -18.549
-2.5 | -0.046 | 0.00568 | -0.033 | -8.109
-2 | 0.012 | 0.00547 | -0.034 | 2.207
-1.5 | 0.071 | 0.0055 | -0.034 | 12.846
-1 | 0.13 | 0.00551 | -0.035 | 23.528
-0.5 | 0.189 | 0.00549 | -0.036 | 34.378
0 | 0.248 | 0.00555 | -0.037 | 44.578
0.5 | 0.306 | 0.00404 | -0.037 | 75.793
1 | 0.365 | 0.00425 | -0.038 | 85.835
1.5 | 0.424 | 0.00439 | -0.039 | 96.432
2 | 0.482 | 0.00457 | -0.04 | 105.384
2.5 | 0.54 | 0.00477 | -0.04 | 113.311
3 | 0.598 | 0.00501 | -0.041 | 119.521
3.5 | 0.655 | 0.00517 | -0.042 | 126.839
4 | 0.711 | 0.00532 | -0.043 | 133.799
4.5 | 0.766 | 0.00639 | -0.043 | 119.887
5 | 0.82 | 0.00662 | -0.044 | 123.887
5.5 | 0.871 | 0.00812 | -0.045 | 107.25
6 | 0.918 | 0.00847 | -0.046 | 108.449
6.5 | 0.962 | 0.00887 | -0.046 | 108.523
7 | 1.002 | 0.00929 | -0.047 | 107.883
7.5 | 1.037 | 0.00972 | -0.048 | 106.72
8 | 1.065 | 0.01025 | -0.048 | 103.859
8.5 | 1.081 | 0.01078 | -0.049 | 100.219
9 | 1.087 | 0.01139 | -0.05 | 95.487
9.5 | 1.085 | 0.01201 | -0.051 | 90.372
10 | 1.074 | 0.01278 | -0.051 | 83.998
10.5 | 1.054 | 0.01364 | -0.052 | 77.235
11 | 1.027 | 0.01435 | -0.052 | 71.574
11.5 | 0.992 | 0.01553 | -0.053 | 63.866
12 | 0.93 | 0.02062 | -0.052 | 45.096
12.5 | 0.88 | 0.0241 | -0.052 | 36.516
13 | 0.728 | 0.08028 | -0.033 | 9.063
13.5 | 0.685 | 0.09013 | -0.03 | 7.606
14 | 0.649 | 0.09409 | -0.03 | 6.894

## 98. Re 8M Mach 0.00 (2)
BIGFOIL.COM POLAR EXPORT
NACA66-410 a=0.2
NACA66-410 a=0.2 |  |  |  | Cl Max: | 1.6381 | at alpha= | 17.5 | deg
XFOIL ncrit=9 |  |  |  | L/D Max: | 125.968 | at alpha= | 2 | deg
Re: | 8000000 |  |  | Cd Min: | 0.07045 | at alpha= | 20 | deg
Mach: | 0 |  |  | Cl=0 at alpha= | -2.235 | deg
|  |  |  | @ Cl=0.1, Cd= | 0.0048872
|  |  |  | @ Cl=0.4, Cd= | 0.0035853
|  |  |  | @ Cl=0.6, Cd= | 0.005121
alpha (deg) | Cl | Cd | Cm | Cl/Cd
-14 | -1.2202 | 0.02084 | -0.0431 | -58.5509
-13.5 | -1.1907 | 0.01767 | -0.0407 | -67.3854
-13 | -1.1484 | 0.0161 | -0.0395 | -71.3292
-12.5 | -1.1026 | 0.0149 | -0.0386 | -74
-12 | -1.0542 | 0.01401 | -0.038 | -75.2463
-11.5 | -1.0049 | 0.01315 | -0.0375 | -76.4183
-11 | -0.9553 | 0.01222 | -0.0371 | -78.1751
-10.5 | -0.9055 | 0.01121 | -0.0366 | -80.7761
-10 | -0.8553 | 0.0102 | -0.0361 | -83.8529
-9.5 | -0.8027 | 0.00962 | -0.036 | -83.4407
-9 | -0.7493 | 0.00913 | -0.036 | -82.0701
-8.5 | -0.6952 | 0.00875 | -0.0361 | -79.4514
-7.5 | -0.587 | 0.00786 | -0.0362 | -74.6819
-7 | -0.5334 | 0.0073 | -0.0361 | -73.0685
-6.5 | -0.4786 | 0.00694 | -0.0362 | -68.9625
-6 | -0.423 | 0.00671 | -0.0365 | -63.0402
-5.5 | -0.3666 | 0.00658 | -0.0369 | -55.7143
-5 | -0.3104 | 0.00641 | -0.0373 | -48.4243
-4.5 | -0.2558 | 0.00595 | -0.0373 | -42.9916
-4 | -0.1999 | 0.00567 | -0.0376 | -35.2557
-3.5 | -0.1435 | 0.00548 | -0.038 | -26.1861
-3 | -0.0867 | 0.00536 | -0.0386 | -16.1754
-2.5 | -0.03 | 0.00519 | -0.039 | -5.7803
-2 | 0.0266 | 0.00501 | -0.0394 | 5.3094
-1.5 | 0.0837 | 0.00491 | -0.04 | 17.0468
-1 | 0.1408 | 0.00483 | -0.0406 | 29.1511
-0.5 | 0.1977 | 0.00473 | -0.0411 | 41.797
0 | 0.2545 | 0.00471 | -0.0417 | 54.034
0.5 | 0.3104 | 0.0047 | -0.0421 | 66.0426
1 | 0.362 | 0.00394 | -0.0422 | 91.8782
1.5 | 0.4145 | 0.00345 | -0.0423 | 120.1449
2 | 0.4686 | 0.00372 | -0.0425 | 125.9677
2.5 | 0.5209 | 0.00429 | -0.0425 | 121.4219
3 | 0.5735 | 0.00483 | -0.0425 | 118.7371
3.5 | 0.6254 | 0.0054 | -0.0423 | 115.8148
4 | 0.6748 | 0.00619 | -0.0418 | 109.0145
4.5 | 0.7269 | 0.00667 | -0.0416 | 108.9805
5 | 0.7805 | 0.00696 | -0.0417 | 112.1408
5.5 | 0.8342 | 0.00723 | -0.0418 | 115.3804
6 | 0.8869 | 0.00754 | -0.0418 | 117.626
6.5 | 0.9394 | 0.00784 | -0.0418 | 119.8214
7 | 0.9913 | 0.00816 | -0.0416 | 121.4828
7.5 | 1.0417 | 0.00857 | -0.0413 | 121.5519
8 | 1.0923 | 0.0089 | -0.0409 | 122.7303
8.5 | 1.1407 | 0.00934 | -0.0402 | 122.1306
9 | 1.1877 | 0.00978 | -0.0393 | 121.4417
9.5 | 1.2303 | 0.01029 | -0.0374 | 119.5627
10 | 1.2807 | 0.01088 | -0.0375 | 117.7114
10.5 | 1.3227 | 0.01162 | -0.0358 | 113.8296
11 | 1.3623 | 0.01241 | -0.0338 | 109.7744
11.5 | 1.3983 | 0.01314 | -0.0311 | 106.4155
12 | 1.425 | 0.01394 | -0.0267 | 102.2238
12.5 | 1.4551 | 0.01473 | -0.0232 | 98.7848
13 | 1.4836 | 0.01573 | -0.0199 | 94.3166
13.5 | 1.5144 | 0.01664 | -0.0171 | 91.0096
14 | 1.5398 | 0.01793 | -0.0139 | 85.8784
14.5 | 1.5636 | 0.0194 | -0.0107 | 80.5979
15 | 1.5871 | 0.02095 | -0.0079 | 75.7566
15.5 | 1.607 | 0.02283 | -0.005 | 70.3898
16 | 1.6133 | 0.02583 | -0.0011 | 62.4584
16.5 | 1.6177 | 0.02919 | 0.0023 | 55.4197
17 | 1.6288 | 0.03216 | 0.0045 | 50.6468
17.5 | 1.6381 | 0.03551 | 0.0063 | 46.1307
18 | 1.6301 | 0.04083 | 0.0082 | 39.9241
18.5 | 1.6262 | 0.04625 | 0.0088 | 35.1611
19 | 1.6215 | 0.05229 | 0.0085 | 31.0098
19.5 | 1.6114 | 0.05959 | 0.007 | 27.0414
20 | 1.5819 | 0.07045 | 0.0034 | 22.4542

## 99. Re 8M Mach 0.10 (1)
BIGFOIL.COM POLAR EXPORT
NACA66-410 a=0.2
NACA66-410 a=0.2 |  |  |  | Cl Max: | 1.084 | at alpha= | 9 | deg
JavaFoil+Calcfoil stall+Eppler ext transition |  |  |  | L/D Max: | 144.716 | at alpha= | 4 | deg
Re: | 8000000 |  |  | Cd Min: | 0.00409 | at alpha= | 0.5 | deg
Mach: | 0.1 |  |  | Cl=0 at alpha= | -2.1035 | deg
|  |  |  | @ Cl=0.1, Cd= | 0.00548
|  |  |  | @ Cl=0.4, Cd= | 0.0043451
|  |  |  | @ Cl=0.6, Cd= | 0.0049667
alpha (deg) | Cl | Cd | Cm | Cl/Cd
-15 | -0.281 | 0.10992 | -0.008 | -2.556
-14.5 | -0.301 | 0.10551 | -0.009 | -2.848
-14 | -0.321 | 0.09772 | -0.009 | -3.282
-13.5 | -0.341 | 0.09271 | -0.009 | -3.681
-13 | -0.362 | 0.08771 | -0.009 | -4.125
-12.5 | -0.382 | 0.08364 | -0.009 | -4.565
-12 | -0.401 | 0.07896 | -0.01 | -5.079
-11.5 | -0.419 | 0.075 | -0.01 | -5.582
-11 | -0.434 | 0.07028 | -0.01 | -6.178
-10.5 | -0.444 | 0.06697 | -0.01 | -6.627
-10 | -0.447 | 0.06271 | -0.011 | -7.133
-9.5 | -0.447 | 0.05933 | -0.011 | -7.537
-9 | -0.443 | 0.0555 | -0.011 | -7.983
-8.5 | -0.435 | 0.05234 | -0.012 | -8.31
-8 | -0.422 | 0.04877 | -0.012 | -8.663
-7.5 | -0.405 | 0.04571 | -0.013 | -8.87
-7 | -0.385 | 0.04203 | -0.014 | -9.149
-6.5 | -0.359 | 0.03911 | -0.015 | -9.181
-6 | -0.406 | 0.00698 | -0.028 | -58.149
-5.5 | -0.364 | 0.00675 | -0.029 | -53.934
-5 | -0.318 | 0.00661 | -0.03 | -48.07
-4.5 | -0.268 | 0.00639 | -0.03 | -41.919
-4 | -0.215 | 0.00579 | -0.031 | -37.196
-3.5 | -0.161 | 0.00561 | -0.032 | -28.638
-3 | -0.104 | 0.00556 | -0.032 | -18.697
-2.5 | -0.046 | 0.00573 | -0.033 | -8.08
-2 | 0.012 | 0.00549 | -0.034 | 2.206
-1.5 | 0.071 | 0.00548 | -0.035 | 12.961
-1 | 0.13 | 0.00548 | -0.035 | 23.744
-0.5 | 0.19 | 0.00555 | -0.036 | 34.155
0 | 0.249 | 0.00557 | -0.037 | 44.646
0.5 | 0.308 | 0.00409 | -0.038 | 75.253
1 | 0.367 | 0.00425 | -0.038 | 86.291
1.5 | 0.426 | 0.00442 | -0.039 | 96.296
2 | 0.484 | 0.00462 | -0.04 | 104.763
2.5 | 0.543 | 0.00478 | -0.041 | 113.51
3 | 0.601 | 0.00497 | -0.041 | 120.996
3.5 | 0.659 | 0.00515 | -0.042 | 127.885
4 | 0.715 | 0.00494 | -0.043 | 144.716
4.5 | 0.77 | 0.00639 | -0.044 | 120.453
5 | 0.824 | 0.0066 | -0.044 | 124.688
5.5 | 0.874 | 0.00817 | -0.045 | 107.018
6 | 0.922 | 0.00851 | -0.046 | 108.329
6.5 | 0.966 | 0.00891 | -0.047 | 108.307
7 | 1.005 | 0.00936 | -0.047 | 107.414
7.5 | 1.04 | 0.00983 | -0.048 | 105.808
8 | 1.066 | 0.01034 | -0.049 | 103.107
8.5 | 1.08 | 0.01091 | -0.049 | 98.984
9 | 1.084 | 0.01151 | -0.05 | 94.131
9.5 | 1.078 | 0.01215 | -0.051 | 88.728
10 | 1.063 | 0.013 | -0.051 | 81.754
10.5 | 1.038 | 0.01392 | -0.052 | 74.583
11 | 1.006 | 0.01462 | -0.053 | 68.776
11.5 | 0.956 | 0.01714 | -0.053 | 55.785
12 | 0.907 | 0.01921 | -0.053 | 47.184
12.5 | 0.732 | 0.07632 | -0.033 | 9.591
13 | 0.689 | 0.08275 | -0.031 | 8.325
13.5 | 0.646 | 0.08897 | -0.03 | 7.262
14 | 0.604 | 0.09545 | -0.03 | 6.324

## 100. Re 8M Mach 0.10 (2)
BIGFOIL.COM POLAR EXPORT
NACA66-410 a=0.2
NACA66-410 a=0.2 |  |  |  | Cl Max: | 1.6126 | at alpha= | 17.5 | deg
XFOIL ncrit=9 |  |  |  | L/D Max: | 126.72 | at alpha= | 2 | deg
Re: | 8000000 |  |  | Cd Min: | 0.19139 | at alpha= | -17.5 | deg
Mach: | 0.1 |  |  | Cl=0 at alpha= | -2.2364 | deg
|  |  |  | @ Cl=0.1, Cd= | 0.0048882
|  |  |  | @ Cl=0.4, Cd= | 0.0036507
|  |  |  | @ Cl=0.6, Cd= | 0.0051032
alpha (deg) | Cl | Cd | Cm | Cl/Cd
-17.5 | -0.4936 | 0.19139 | 0.0326 | -2.579
-17 | -0.4802 | 0.18497 | 0.0283 | -2.5961
-15 | -0.5111 | 0.16179 | -0.0054 | -3.159
-14.5 | -0.4987 | 0.1552 | -0.0085 | -3.2133
-14 | -0.4805 | 0.15021 | -0.0117 | -3.1989
-12.5 | -1.1046 | 0.01715 | -0.0424 | -64.4082
-12 | -1.0605 | 0.01541 | -0.041 | -68.8189
-11.5 | -1.0123 | 0.0142 | -0.0401 | -71.2887
-11 | -0.9632 | 0.01299 | -0.0393 | -74.1493
-10.5 | -0.9116 | 0.01217 | -0.0388 | -74.9055
-10 | -0.8617 | 0.01085 | -0.038 | -79.4194
-9.5 | -0.8099 | 0.00992 | -0.0375 | -81.6431
-9 | -0.756 | 0.00934 | -0.0373 | -80.9422
-8.5 | -0.7013 | 0.0089 | -0.0372 | -78.7978
-8 | -0.646 | 0.00854 | -0.0372 | -75.644
-7.5 | -0.5909 | 0.00813 | -0.0372 | -72.6814
-7 | -0.5373 | 0.00743 | -0.0369 | -72.3149
-6.5 | -0.4821 | 0.00701 | -0.0369 | -68.7732
-6 | -0.4261 | 0.00675 | -0.037 | -63.1259
-5.5 | -0.3692 | 0.00661 | -0.0374 | -55.8548
-5 | -0.3124 | 0.00644 | -0.0378 | -48.5093
-4.5 | -0.2574 | 0.00598 | -0.0378 | -43.0435
-4 | -0.2011 | 0.00569 | -0.038 | -35.3427
-3.5 | -0.1444 | 0.00549 | -0.0384 | -26.3024
-3 | -0.0871 | 0.00537 | -0.0388 | -16.2197
-2.5 | -0.03 | 0.0052 | -0.0393 | -5.7692
-2 | 0.0269 | 0.00502 | -0.0397 | 5.3586
-1.5 | 0.0843 | 0.00491 | -0.0403 | 17.169
-1 | 0.1418 | 0.00483 | -0.0409 | 29.3582
-0.5 | 0.199 | 0.00473 | -0.0414 | 42.0719
0 | 0.2561 | 0.00471 | -0.0419 | 54.3737
0.5 | 0.3123 | 0.00471 | -0.0423 | 66.3057
1 | 0.3647 | 0.00407 | -0.0425 | 89.6069
1.5 | 0.4169 | 0.00345 | -0.0425 | 120.8406
2 | 0.4714 | 0.00372 | -0.0427 | 126.7204
2.5 | 0.5239 | 0.00429 | -0.0427 | 122.1212
3 | 0.5768 | 0.00484 | -0.0427 | 119.1736
3.5 | 0.6288 | 0.00543 | -0.0425 | 115.8011
4 | 0.6784 | 0.00621 | -0.0419 | 109.2432
4.5 | 0.7308 | 0.0067 | -0.0417 | 109.0746
5 | 0.7847 | 0.00699 | -0.0418 | 112.2604
5.5 | 0.8388 | 0.00726 | -0.0419 | 115.5372
6 | 0.8918 | 0.00758 | -0.0418 | 117.6517
6.5 | 0.9446 | 0.00788 | -0.0417 | 119.8731
7 | 0.9967 | 0.00822 | -0.0415 | 121.253
7.5 | 1.0476 | 0.00862 | -0.041 | 121.5313
8 | 1.0984 | 0.00896 | -0.0406 | 122.5893
8.5 | 1.1467 | 0.00943 | -0.0397 | 121.6013
9 | 1.1939 | 0.00988 | -0.0386 | 120.8401
9.5 | 1.2359 | 0.01044 | -0.0364 | 118.3812
10 | 1.2868 | 0.01106 | -0.0364 | 116.3472
10.5 | 1.3284 | 0.01183 | -0.0345 | 112.2908
11 | 1.3669 | 0.01267 | -0.032 | 107.8848
11.5 | 1.3966 | 0.01346 | -0.0278 | 103.7593
12 | 1.4268 | 0.01422 | -0.0241 | 100.3376
12.5 | 1.4573 | 0.01509 | -0.0206 | 96.5739
13 | 1.4857 | 0.01618 | -0.0172 | 91.8232
13.5 | 1.5148 | 0.01728 | -0.0141 | 87.662
14 | 1.5389 | 0.01876 | -0.0106 | 82.0309
14.5 | 1.5617 | 0.0204 | -0.0073 | 76.5539
15 | 1.5799 | 0.02244 | -0.0039 | 70.4055
15.5 | 1.5969 | 0.02468 | -0.0008 | 64.7042
16 | 1.6018 | 0.028 | 0.0029 | 57.2071
16.5 | 1.6016 | 0.03197 | 0.0063 | 50.097
17 | 1.6085 | 0.03562 | 0.0083 | 45.1572
17.5 | 1.6126 | 0.03981 | 0.0099 | 40.5074
18 | 1.597 | 0.0465 | 0.0109 | 34.3441
18.5 | 1.5853 | 0.05355 | 0.0104 | 29.6041
19 | 1.5729 | 0.06138 | 0.0086 | 25.6256
19.5 | 1.5544 | 0.07093 | 0.0052 | 21.9146
20 | 1.5117 | 0.08524 | -0.0015 | 17.7346

## 101. Re 8M Mach 0.25 (1)
BIGFOIL.COM POLAR EXPORT
NACA66-410 a=0.2
NACA66-410 a=0.2 |  |  |  | Cl Max: | 1.066 | at alpha= | 8 | deg
JavaFoil+Calcfoil stall+Eppler ext transition |  |  |  | L/D Max: | 146.389 | at alpha= | 4 | deg
Re: | 8000000 |  |  | Cd Min: | 0.00412 | at alpha= | 0.5 | deg
Mach: | 0.25 |  |  | Cl=0 at alpha= | -2.1017 | deg
|  |  |  | @ Cl=0.1, Cd= | 0.0055188
|  |  |  | @ Cl=0.4, Cd= | 0.09047
|  |  |  | @ Cl=0.6, Cd= | 0.09047
alpha (deg) | Cl | Cd | Cm | Cl/Cd
-13 | -0.062 | 0.08811 | -0.01 | -0.706
-12.5 | -0.059 | 0.08379 | -0.01 | -0.708
-12 | -0.126 | 0.08274 | -0.01 | -1.525
-11.5 | -0.196 | 0.07583 | -0.01 | -2.586
-11 | -0.25 | 0.07139 | -0.011 | -3.507
-10.5 | -0.293 | 0.06703 | -0.011 | -4.364
-10 | -0.324 | 0.06354 | -0.011 | -5.093
-9.5 | -0.349 | 0.0599 | -0.011 | -5.82
-9 | -0.367 | 0.05662 | -0.012 | -6.481
-8.5 | -0.378 | 0.05305 | -0.012 | -7.129
-8 | -0.382 | 0.05039 | -0.012 | -7.575
-7.5 | -0.378 | 0.04701 | -0.012 | -8.04
-7 | -0.367 | 0.04425 | -0.013 | -8.289
-6.5 | -0.349 | 0.04092 | -0.014 | -8.529
-6 | -0.325 | 0.03782 | -0.015 | -8.592
-5.5 | -0.364 | 0.00636 | -0.03 | -57.274
-5 | -0.321 | 0.00666 | -0.031 | -48.195
-4.5 | -0.272 | 0.00601 | -0.031 | -45.287
-4 | -0.22 | 0.00584 | -0.032 | -37.634
-3.5 | -0.164 | 0.00571 | -0.033 | -28.761
-3 | -0.107 | 0.0056 | -0.033 | -19.038
-2.5 | -0.047 | 0.00555 | -0.034 | -8.555
-2 | 0.012 | 0.00553 | -0.035 | 2.251
-1.5 | 0.073 | 0.00551 | -0.036 | 13.221
-1 | 0.134 | 0.00553 | -0.036 | 24.183
-0.5 | 0.195 | 0.00551 | -0.037 | 35.321
0 | 0.256 | 0.00559 | -0.038 | 45.749
0.5 | 0.316 | 0.00412 | -0.039 | 76.804
1 | 0.377 | 0.0043 | -0.039 | 87.7
1.5 | 0.437 | 0.00445 | -0.04 | 98.345
2 | 0.498 | 0.00465 | -0.041 | 107.1
2.5 | 0.558 | 0.00483 | -0.042 | 115.622
3 | 0.618 | 0.00509 | -0.042 | 121.245
3.5 | 0.676 | 0.00482 | -0.043 | 140.46
4 | 0.734 | 0.00501 | -0.044 | 146.389
4.5 | 0.79 | 0.00652 | -0.045 | 121.109
5 | 0.844 | 0.00808 | -0.045 | 104.395
5.5 | 0.895 | 0.00845 | -0.046 | 105.91
6 | 0.942 | 0.00885 | -0.047 | 106.445
6.5 | 0.983 | 0.00929 | -0.048 | 105.864
7 | 1.019 | 0.00973 | -0.048 | 104.792
7.5 | 1.048 | 0.01031 | -0.049 | 101.64
8 | 1.066 | 0.01092 | -0.05 | 97.568
8.5 | 1.065 | 0.01156 | -0.051 | 92.094
9 | 1.048 | 0.01233 | -0.051 | 85.025
9.5 | 1.015 | 0.01328 | -0.052 | 76.447
10 | 0.964 | 0.01444 | -0.052 | 66.771
10.5 | 0.746 | 0.06469 | -0.029 | 11.529
11 | 0.684 | 0.06798 | -0.03 | 10.067
11.5 | 0.609 | 0.07583 | -0.027 | 8.033
12 | 0.529 | 0.08047 | -0.027 | 6.576
12.5 | 0.443 | 0.08628 | -0.027 | 5.133
13 | 0.35 | 0.09047 | -0.028 | 3.874

## 102. Re 8M Mach 0.25 (2)
BIGFOIL.COM POLAR EXPORT
NACA66-410 a=0.2
NACA66-410 a=0.2 |  |  |  | Cl Max: | 1.4617 | at alpha= | 13.5 | deg
XFOIL ncrit=9 |  |  |  | L/D Max: | 129.787 | at alpha= | 2 | deg
Re: | 8000000 |  |  | Cd Min: | 0.15279 | at alpha= | 18.5 | deg
Mach: | 0.25 |  |  | Cl=0 at alpha= | -2.2432 | deg
|  |  |  | @ Cl=0.1, Cd= | 0.0049056
|  |  |  | @ Cl=0.4, Cd= | 0.0040868
|  |  |  | @ Cl=0.6, Cd= | 0.0049665
alpha (deg) | Cl | Cd | Cm | Cl/Cd
-13.5 | -0.4649 | 0.14601 | -0.0145 | -3.184
-13 | -0.4539 | 0.13739 | -0.0188 | -3.3037
-12.5 | -0.4358 | 0.13167 | -0.0222 | -3.3098
-12 | -0.4283 | 0.12251 | -0.0265 | -3.496
-11.5 | -0.4433 | 0.10781 | -0.0326 | -4.1119
-10.5 | -0.4297 | 0.09272 | -0.0405 | -4.6344
-10 | -0.4345 | 0.08364 | -0.0452 | -5.1949
-9.5 | -0.5612 | 0.06184 | -0.0557 | -9.075
-9 | -0.5624 | 0.05514 | -0.0561 | -10.1995
-8.5 | -0.7304 | 0.01127 | -0.0447 | -64.8092
-8 | -0.6747 | 0.0099 | -0.0434 | -68.1515
-7.5 | -0.6166 | 0.00911 | -0.0425 | -67.6839
-7 | -0.5577 | 0.00857 | -0.0419 | -65.0758
-6.5 | -0.5011 | 0.00763 | -0.041 | -65.675
-5.5 | -0.3835 | 0.00683 | -0.0404 | -56.1493
-5 | -0.3241 | 0.0066 | -0.0403 | -49.1061
-4.5 | -0.2655 | 0.00627 | -0.0403 | -42.3445
-4 | -0.2077 | 0.00581 | -0.0401 | -35.7487
-3.5 | -0.1489 | 0.00556 | -0.0402 | -26.7806
-3 | -0.0896 | 0.00539 | -0.0405 | -16.6234
-2.5 | -0.0302 | 0.00528 | -0.0409 | -5.7197
-2 | 0.0286 | 0.00505 | -0.0412 | 5.6634
-1.5 | 0.0878 | 0.00492 | -0.0417 | 17.8455
-1 | 0.1472 | 0.00485 | -0.0423 | 30.3505
-0.5 | 0.2062 | 0.00474 | -0.0428 | 43.5021
0 | 0.265 | 0.00473 | -0.0433 | 56.0254
0.5 | 0.3229 | 0.00476 | -0.0437 | 67.8361
1 | 0.3788 | 0.00451 | -0.044 | 83.9911
1.5 | 0.4304 | 0.00348 | -0.0438 | 123.6782
2 | 0.4867 | 0.00375 | -0.044 | 129.7867
2.5 | 0.5405 | 0.00433 | -0.0439 | 124.8268
3 | 0.5947 | 0.0049 | -0.0437 | 121.3673
3.5 | 0.6473 | 0.00556 | -0.0433 | 116.4209
4 | 0.6978 | 0.00639 | -0.0424 | 109.2019
4.5 | 0.7522 | 0.00683 | -0.0421 | 110.1318
5 | 0.8078 | 0.00714 | -0.042 | 113.1373
5.5 | 0.8638 | 0.00741 | -0.0419 | 116.5722
6 | 0.9182 | 0.00779 | -0.0414 | 117.8691
6.5 | 0.9732 | 0.00809 | -0.041 | 120.2967
7 | 1.0264 | 0.00852 | -0.0403 | 120.4695
7.5 | 1.0793 | 0.00891 | -0.0394 | 121.1336
8 | 1.1303 | 0.00939 | -0.0381 | 120.3727
8.5 | 1.1788 | 0.00996 | -0.0363 | 118.3534
9 | 1.2244 | 0.01054 | -0.0339 | 116.167
9.5 | 1.2679 | 0.01118 | -0.031 | 113.4079
10 | 1.3146 | 0.01209 | -0.0291 | 108.7345
10.5 | 1.34 | 0.01314 | -0.023 | 101.9787
11 | 1.3673 | 0.01432 | -0.0178 | 95.4818
11.5 | 1.3998 | 0.0154 | -0.0137 | 90.8961
12 | 1.4256 | 0.01696 | -0.009 | 84.0566
12.5 | 1.4453 | 0.01903 | -0.0039 | 75.9485
13 | 1.4576 | 0.02178 | 0.0014 | 66.9238
13.5 | 1.4617 | 0.02536 | 0.0067 | 57.638
14 | 1.4476 | 0.03065 | 0.0122 | 47.23
14.5 | 1.4264 | 0.03704 | 0.0163 | 38.5097
15 | 1.3981 | 0.04485 | 0.0185 | 31.1728
15.5 | 1.363 | 0.05464 | 0.0179 | 24.9451
16 | 1.326 | 0.06644 | 0.014 | 19.9579
16.5 | 1.2893 | 0.08006 | 0.0072 | 16.1042
17 | 1.2495 | 0.09611 | -0.0024 | 13.0007
17.5 | 1.2099 | 0.11392 | -0.0137 | 10.6206
18 | 1.1781 | 0.1313 | -0.0248 | 8.9726
18.5 | 1.1319 | 0.15279 | -0.0375 | 7.4082

## 103. Re 8M Mach 0.50 (1)
BIGFOIL.COM POLAR EXPORT
NACA66-410 a=0.2
NACA66-410 a=0.2 |  |  |  | Cl Max: | 1.173 | at alpha= | 19.5 | deg
JavaFoil+Calcfoil stall+Eppler ext transition |  |  |  | L/D Max: | 138.444 | at alpha= | 3 | deg
Re: | 8000000 |  |  | Cd Min: | 0.00417 | at alpha= | 1 | deg
Mach: | 0.5 |  |  | Cl=0 at alpha= | -2.1061 | deg
|  |  |  | @ Cl=0.1, Cd= | 0.0056516
|  |  |  | @ Cl=0.4, Cd= | 0.0046796
|  |  |  | @ Cl=0.6, Cd= | 0.0046879
alpha (deg) | Cl | Cd | Cm | Cl/Cd
-20 | -0.959 | 0.15227 | -0.008 | -6.295
-19.5 | -0.933 | 0.14557 | -0.009 | -6.407
-19 | -0.907 | 0.14343 | -0.009 | -6.321
-18.5 | -0.881 | 0.14073 | -0.009 | -6.262
-18 | -0.855 | 0.13157 | -0.01 | -6.496
-17.5 | -0.828 | 0.12815 | -0.01 | -6.458
-17 | -0.801 | 0.12071 | -0.01 | -6.639
-16.5 | -0.775 | 0.11343 | -0.01 | -6.835
-16 | -0.749 | 0.10625 | -0.011 | -7.051
-15.5 | -0.724 | 0.0988 | -0.011 | -7.325
-15 | -0.694 | 0.10774 | -0.011 | -6.442
-14.5 | -0.668 | 0.09908 | -0.011 | -6.738
-14 | -0.642 | 0.09199 | -0.012 | -6.976
-13.5 | -0.616 | 0.08479 | -0.012 | -7.265
-13 | -0.591 | 0.0782 | -0.013 | -7.556
-12.5 | -0.565 | 0.07236 | -0.014 | -7.812
-12 | -0.542 | 0.06461 | -0.015 | -8.393
-11.5 | -0.506 | 0.07515 | -0.012 | -6.74
-11 | -0.479 | 0.074 | -0.013 | -6.476
-10.5 | -0.453 | 0.06713 | -0.013 | -6.743
-10 | -0.426 | 0.06175 | -0.014 | -6.902
-9.5 | -0.4 | 0.05618 | -0.015 | -7.122
-9 | -0.374 | 0.05209 | -0.015 | -7.178
-8.5 | -0.352 | 0.04352 | -0.019 | -8.097
-8 | -0.394 | 0.00788 | -0.03 | -50
-7.5 | -0.291 | 0.04912 | -0.014 | -5.92
-7 | -0.264 | 0.04654 | -0.014 | -5.667
-6.5 | -0.237 | 0.04281 | -0.015 | -5.536
-6 | -0.21 | 0.03959 | -0.016 | -5.31
-5.5 | -0.184 | 0.03669 | -0.017 | -5.001
-5 | -0.156 | 0.03684 | -0.016 | -4.236
-4.5 | -0.206 | 0.03525 | -0.016 | -5.839
-4 | -0.184 | 0.03216 | -0.017 | -5.724
-3.5 | -0.177 | 0.00571 | -0.037 | -31.034
-3 | -0.117 | 0.0056 | -0.037 | -20.86
-2.5 | -0.052 | 0.00566 | -0.038 | -9.262
-2 | 0.014 | 0.00565 | -0.039 | 2.446
-1.5 | 0.081 | 0.00566 | -0.04 | 14.349
-1 | 0.149 | 0.00563 | -0.041 | 26.511
-0.5 | 0.217 | 0.00565 | -0.041 | 38.509
0 | 0.286 | 0.00575 | -0.042 | 49.692
0.5 | 0.353 | 0.00582 | -0.043 | 60.688
1 | 0.421 | 0.00417 | -0.044 | 100.993
1.5 | 0.488 | 0.00434 | -0.045 | 112.631
2 | 0.556 | 0.00455 | -0.046 | 122.236
2.5 | 0.623 | 0.00476 | -0.046 | 130.924
3 | 0.689 | 0.00497 | -0.047 | 138.444
3.5 | 0.753 | 0.00614 | -0.048 | 122.553
4 | 0.814 | 0.00828 | -0.049 | 98.318
4.5 | 0.873 | 0.00871 | -0.05 | 100.206
5 | 0.928 | 0.00923 | -0.051 | 100.496
5.5 | 0.974 | 0.00978 | -0.051 | 99.53
6 | 1.003 | 0.01043 | -0.052 | 96.212
6.5 | 1.006 | 0.01134 | -0.053 | 88.69
7 | 0.94 | 0.01234 | -0.054 | 76.19
7.5 | 0.512 | 0.04817 | -0.026 | 10.636
8 | 0.655 | 0.01426 | -0.055 | 45.956
8.5 | 0.687 | 0.01481 | -0.056 | 46.355
9 | 0.592 | 0.05757 | -0.029 | 10.278
9.5 | 0.617 | 0.06317 | -0.028 | 9.766
10 | 0.778 | 0.01681 | -0.058 | 46.267
10.5 | 0.806 | 0.0185 | -0.059 | 43.548
11 | 0.707 | 0.06682 | -0.039 | 10.578
11.5 | 0.721 | 0.08019 | -0.031 | 8.99
12 | 0.891 | 0.02209 | -0.061 | 40.349
12.5 | 0.915 | 0.02495 | -0.061 | 36.666
13 | 0.903 | 0.03896 | -0.058 | 23.186
13.5 | 0.831 | 0.09284 | -0.039 | 8.952
14 | 0.956 | 0.04265 | -0.059 | 22.406
14.5 | 0.882 | 0.09954 | -0.04 | 8.865
15 | 0.909 | 0.10627 | -0.041 | 8.555
15.5 | 0.94 | 0.10944 | -0.044 | 8.592
16 | 0.955 | 0.11495 | -0.039 | 8.303
16.5 | 0.985 | 0.11845 | -0.042 | 8.315
17 | 1.02 | 0.12092 | -0.047 | 8.432
17.5 | 1.048 | 0.12659 | -0.048 | 8.276
18 | 1.059 | 0.13133 | -0.044 | 8.064
18.5 | 1.102 | 0.12652 | -0.051 | 8.711
19 | 1.158 | 0.11119 | -0.058 | 10.413
19.5 | 1.173 | 0.12583 | -0.056 | 9.322
20 | 1.164 | 0.14749 | -0.048 | 7.892

## 104. Re 8M Mach 0.50 (2)
BIGFOIL.COM POLAR EXPORT
NACA66-410 a=0.2
NACA66-410 a=0.2 |  |  |  | Cl Max: | 1.1601 | at alpha= | 8 | deg
XFOIL ncrit=9 |  |  |  | L/D Max: | 141.352 | at alpha= | 2 | deg
Re: | 8000000 |  |  | Cd Min: | 0.2485 | at alpha= | -19 | deg
Mach: | 0.5 |  |  | Cl=0 at alpha= | -2.272 | deg
|  |  |  | @ Cl=0.1, Cd= | 0.005035
|  |  |  | @ Cl=0.4, Cd= | 0.0042359
|  |  |  | @ Cl=0.6, Cd= | 0.00431
alpha (deg) | Cl | Cd | Cm | Cl/Cd
-19 | -0.6964 | 0.2485 | 0.0404 | -2.8024
-17 | -0.6047 | 0.21581 | 0.0202 | -2.802
-16.5 | -0.5853 | 0.20807 | 0.0162 | -2.813
-16 | -0.5641 | 0.20009 | 0.0117 | -2.8192
-15.5 | -0.5432 | 0.19176 | 0.0071 | -2.8327
-15 | -0.5217 | 0.18377 | 0.0024 | -2.8389
-14.5 | -0.5035 | 0.17493 | -0.0025 | -2.8783
-14 | -0.485 | 0.16582 | -0.0072 | -2.9249
-13.5 | -0.4667 | 0.15696 | -0.0119 | -2.9734
-13 | -0.4484 | 0.14877 | -0.0165 | -3.014
-12.5 | -0.4275 | 0.1419 | -0.0208 | -3.0127
-12 | -0.4107 | 0.13375 | -0.0253 | -3.0707
-11.5 | -0.3953 | 0.12534 | -0.0298 | -3.1538
-11 | -0.3792 | 0.11763 | -0.034 | -3.2237
-10.5 | -0.3656 | 0.1095 | -0.0384 | -3.3388
-10 | -0.3529 | 0.10162 | -0.0426 | -3.4727
-9.5 | -0.3483 | 0.0924 | -0.0473 | -3.7695
-9 | -0.3378 | 0.08504 | -0.0512 | -3.9722
-8.5 | -0.3291 | 0.07798 | -0.0552 | -4.2203
-8 | -0.3389 | 0.06832 | -0.0609 | -4.9605
-7 | -0.3608 | 0.05515 | -0.0664 | -6.5422
-6.5 | -0.36 | 0.0477 | -0.0671 | -7.5472
-6 | -0.3472 | 0.0404 | -0.0664 | -8.5941
-5.5 | -0.3304 | 0.03201 | -0.064 | -10.3218
-5 | -0.3027 | 0.02411 | -0.0605 | -12.555
-4.5 | -0.2616 | 0.01788 | -0.057 | -14.6309
-4 | -0.2255 | 0.00873 | -0.0525 | -25.8305
-3.5 | -0.1652 | 0.0065 | -0.0503 | -25.4154
-3 | -0.0985 | 0.00587 | -0.0491 | -16.7802
-2.5 | -0.0311 | 0.00549 | -0.0485 | -5.6648
-2 | 0.0371 | 0.00526 | -0.0484 | 7.0532
-1.5 | 0.1042 | 0.00502 | -0.0484 | 20.757
-1 | 0.1718 | 0.00491 | -0.0488 | 34.9898
-0.5 | 0.239 | 0.00483 | -0.0492 | 49.4824
0 | 0.3053 | 0.00483 | -0.0497 | 63.2091
1.5 | 0.4902 | 0.00367 | -0.0495 | 133.5695
2 | 0.5541 | 0.00392 | -0.0496 | 141.352
2.5 | 0.6153 | 0.00444 | -0.0491 | 138.5811
3 | 0.6732 | 0.00517 | -0.048 | 130.2128
3.5 | 0.725 | 0.00621 | -0.0457 | 116.7472
4 | 0.7786 | 0.00708 | -0.0434 | 109.9718
4.5 | 0.8407 | 0.00747 | -0.0422 | 112.5435
5 | 0.9032 | 0.00782 | -0.0408 | 115.4987
5.5 | 0.9636 | 0.00828 | -0.0386 | 116.3768
6 | 1.0232 | 0.00876 | -0.036 | 116.8037
6.5 | 1.0799 | 0.00931 | -0.0324 | 115.9936
7 | 1.1263 | 0.00993 | -0.0266 | 113.424
7.5 | 1.1564 | 0.01103 | -0.0179 | 104.8413
8 | 1.1601 | 0.0137 | -0.0067 | 84.6788
9 | 1.1395 | 0.02496 | 0.0127 | 45.653
9.5 | 1.1119 | 0.03217 | 0.02 | 34.5633
10 | 1.0769 | 0.04016 | 0.0244 | 26.8152
10.5 | 1.0401 | 0.04932 | 0.0251 | 21.0888
11 | 1.0048 | 0.06017 | 0.0218 | 16.6994
11.5 | 0.9723 | 0.07303 | 0.0145 | 13.3137
12 | 0.9453 | 0.08737 | 0.0047 | 10.8195
12.5 | 0.9233 | 0.103 | -0.0059 | 8.9641
13 | 0.9105 | 0.11852 | -0.0153 | 7.6822

## 105. Re 10M Mach 0.00 (1)
BIGFOIL.COM POLAR EXPORT
NACA66-410 a=0.2
NACA66-410 a=0.2 |  |  |  | Cl Max: | 1.089 | at alpha= | 9 | deg
JavaFoil+Calcfoil stall+Eppler ext transition |  |  |  | L/D Max: | 135.057 | at alpha= | 4 | deg
Re: | 10000000 |  |  | Cd Min: | 0.00424 | at alpha= | 1 | deg
Mach: | 0 |  |  | Cl=0 at alpha= | -2.1035 | deg
|  |  |  | @ Cl=0.1, Cd= | 0.0054553
|  |  |  | @ Cl=0.4, Cd= | 0.0043409
|  |  |  | @ Cl=0.6, Cd= | 0.0049253
alpha (deg) | Cl | Cd | Cm | Cl/Cd
-15.5 | -0.306 | 0.11386 | -0.008 | -2.686
-15 | -0.323 | 0.10761 | -0.008 | -3.002
-14.5 | -0.341 | 0.10211 | -0.009 | -3.337
-14 | -0.359 | 0.09643 | -0.009 | -3.72
-13.5 | -0.377 | 0.09171 | -0.009 | -4.109
-13 | -0.395 | 0.08615 | -0.009 | -4.58
-12.5 | -0.412 | 0.08241 | -0.01 | -4.995
-12 | -0.428 | 0.07786 | -0.01 | -5.494
-11.5 | -0.442 | 0.07416 | -0.01 | -5.961
-11 | -0.454 | 0.06922 | -0.01 | -6.561
-10.5 | -0.461 | 0.06631 | -0.01 | -6.945
-10 | -0.461 | 0.06222 | -0.011 | -7.41
-9.5 | -0.458 | 0.0581 | -0.011 | -7.892
-9 | -0.452 | 0.05429 | -0.012 | -8.331
-8.5 | -0.442 | 0.05073 | -0.012 | -8.714
-8 | -0.427 | 0.04774 | -0.013 | -8.953
-7.5 | -0.409 | 0.04507 | -0.013 | -9.069
-7 | -0.387 | 0.04127 | -0.014 | -9.376
-6.5 | -0.444 | 0.00693 | -0.028 | -64.172
-6 | -0.406 | 0.00679 | -0.028 | -59.819
-5.5 | -0.363 | 0.00657 | -0.029 | -55.291
-5 | -0.317 | 0.00636 | -0.03 | -49.847
-4.5 | -0.267 | 0.00615 | -0.03 | -43.421
-4 | -0.215 | 0.00603 | -0.031 | -35.601
-3.5 | -0.16 | 0.00573 | -0.032 | -27.947
-3 | -0.104 | 0.00574 | -0.032 | -18.053
-2.5 | -0.046 | 0.00612 | -0.033 | -7.524
-2 | 0.012 | 0.00548 | -0.034 | 2.202
-1.5 | 0.071 | 0.00547 | -0.034 | 12.913
-1 | 0.13 | 0.00544 | -0.035 | 23.828
-0.5 | 0.189 | 0.00549 | -0.036 | 34.351
0 | 0.248 | 0.00556 | -0.037 | 44.528
0.5 | 0.306 | 0.00425 | -0.037 | 72.019
1 | 0.365 | 0.00424 | -0.038 | 86.019
1.5 | 0.424 | 0.00441 | -0.039 | 96.027
2 | 0.482 | 0.0046 | -0.04 | 104.754
2.5 | 0.54 | 0.00475 | -0.04 | 113.802
3 | 0.598 | 0.00492 | -0.041 | 121.629
3.5 | 0.655 | 0.00507 | -0.042 | 129.143
4 | 0.711 | 0.00527 | -0.043 | 135.057
4.5 | 0.766 | 0.00608 | -0.043 | 125.967
5 | 0.82 | 0.00632 | -0.044 | 129.798
5.5 | 0.871 | 0.0066 | -0.045 | 131.895
6 | 0.919 | 0.00818 | -0.046 | 112.243
6.5 | 0.963 | 0.00854 | -0.046 | 112.729
7 | 1.003 | 0.00892 | -0.047 | 112.389
7.5 | 1.038 | 0.00938 | -0.048 | 110.744
8 | 1.066 | 0.00988 | -0.048 | 107.867
8.5 | 1.082 | 0.01039 | -0.049 | 104.11
9 | 1.089 | 0.01098 | -0.05 | 99.165
9.5 | 1.087 | 0.01157 | -0.051 | 93.948
10 | 1.075 | 0.01229 | -0.051 | 87.467
10.5 | 1.055 | 0.01311 | -0.052 | 80.518
11 | 1.029 | 0.01375 | -0.053 | 74.808
11.5 | 0.994 | 0.01482 | -0.053 | 67.082
12 | 0.946 | 0.01723 | -0.053 | 54.926
12.5 | 0.903 | 0.01851 | -0.054 | 48.776
13 | 0.821 | 0.03032 | -0.051 | 27.091
13.5 | 0.687 | 0.08759 | -0.031 | 7.847
14 | 0.651 | 0.0916 | -0.032 | 7.103

## 106. Re 10M Mach 0.00 (2)
BIGFOIL.COM POLAR EXPORT
NACA66-410 a=0.2
NACA66-410 a=0.2 |  |  |  | Cl Max: | 1.6431 | at alpha= | 17.5 | deg
XFOIL ncrit=9 |  |  |  | L/D Max: | 128.098 | at alpha= | 8 | deg
Re: | 10000000 |  |  | Cd Min: | 0.07292 | at alpha= | 20 | deg
Mach: | 0 |  |  | Cl=0 at alpha= | -2.2276 | deg
|  |  |  | @ Cl=0.1, Cd= | 0.0047151
|  |  |  | @ Cl=0.4, Cd= | 0.0038292
|  |  |  | @ Cl=0.6, Cd= | 0.0051819
alpha (deg) | Cl | Cd | Cm | Cl/Cd
-13.5 | -1.2 | 0.01646 | -0.0396 | -72.904
-13 | -1.1569 | 0.01494 | -0.0384 | -77.4364
-12.5 | -1.1107 | 0.01373 | -0.0375 | -80.8958
-12 | -1.0619 | 0.01286 | -0.037 | -82.5739
-11.5 | -1.0118 | 0.01208 | -0.0366 | -83.7583
-11 | -0.9613 | 0.0113 | -0.0362 | -85.0708
-10.5 | -0.9095 | 0.01066 | -0.036 | -85.3189
-10 | -0.8585 | 0.00979 | -0.0356 | -87.6915
-9.5 | -0.8067 | 0.00904 | -0.0354 | -89.2367
-9 | -0.7531 | 0.00858 | -0.0354 | -87.7739
-8.5 | -0.6989 | 0.0082 | -0.0354 | -85.2317
-7 | -0.5353 | 0.00705 | -0.0357 | -75.9291
-6.5 | -0.4809 | 0.00663 | -0.0358 | -72.5339
-6 | -0.4253 | 0.00635 | -0.0361 | -66.9764
-5.5 | -0.3691 | 0.0062 | -0.0365 | -59.5323
-5 | -0.3127 | 0.00603 | -0.0369 | -51.8574
-4.5 | -0.2568 | 0.00577 | -0.0372 | -44.5061
-4 | -0.2011 | 0.00547 | -0.0374 | -36.7642
-3.5 | -0.1447 | 0.00524 | -0.0378 | -27.6145
-3 | -0.0879 | 0.00512 | -0.0383 | -17.168
-2 | 0.0259 | 0.00485 | -0.0393 | 5.3402
-1.5 | 0.0829 | 0.00473 | -0.0399 | 17.5264
-1 | 0.1401 | 0.00468 | -0.0405 | 29.9359
-0.5 | 0.1968 | 0.00463 | -0.041 | 42.5054
0 | 0.2532 | 0.00469 | -0.0415 | 53.9872
0.5 | 0.3092 | 0.00475 | -0.0419 | 65.0947
1 | 0.3642 | 0.00462 | -0.0423 | 78.8312
1.5 | 0.414 | 0.00352 | -0.0423 | 117.6136
2 | 0.4672 | 0.0039 | -0.0424 | 119.7949
3 | 0.5731 | 0.00486 | -0.0425 | 117.9218
4 | 0.6759 | 0.00609 | -0.042 | 110.9852
4.5 | 0.7293 | 0.00646 | -0.042 | 112.8947
5 | 0.7832 | 0.00673 | -0.0422 | 116.3744
5.5 | 0.8374 | 0.00696 | -0.0424 | 120.3161
6 | 0.8903 | 0.00729 | -0.0424 | 122.1262
6.5 | 0.9434 | 0.00755 | -0.0425 | 124.9536
7 | 0.9953 | 0.0079 | -0.0424 | 125.9873
7.5 | 1.0468 | 0.00824 | -0.0422 | 127.0388
8 | 1.0978 | 0.00857 | -0.042 | 128.098
8.5 | 1.1467 | 0.00902 | -0.0414 | 127.1286
9 | 1.1949 | 0.00945 | -0.0407 | 126.4444
9.5 | 1.2406 | 0.00998 | -0.0395 | 124.3086
10 | 1.2826 | 0.0105 | -0.0376 | 122.1524
10.5 | 1.3298 | 0.01122 | -0.037 | 118.5205
11 | 1.3709 | 0.01196 | -0.0352 | 114.6237
12.5 | 1.4737 | 0.01392 | -0.0262 | 105.8693
13 | 1.5025 | 0.01479 | -0.0227 | 101.5889
13.5 | 1.5319 | 0.01571 | -0.0196 | 97.5111
14 | 1.5581 | 0.01688 | -0.0163 | 92.3045
14.5 | 1.5834 | 0.01818 | -0.0131 | 87.0957
15 | 1.6011 | 0.02003 | -0.0094 | 79.9351
15.5 | 1.6172 | 0.02211 | -0.0058 | 73.1434
16 | 1.6228 | 0.0251 | -0.0017 | 64.6534
16.5 | 1.6252 | 0.02854 | 0.002 | 56.9446
17 | 1.6353 | 0.03156 | 0.0044 | 51.8156
17.5 | 1.6431 | 0.03499 | 0.0064 | 46.9591
18 | 1.6306 | 0.04069 | 0.0085 | 40.0737
18.5 | 1.6224 | 0.04655 | 0.0092 | 34.8528
19 | 1.6159 | 0.05285 | 0.0088 | 30.5752
19.5 | 1.6033 | 0.06056 | 0.0071 | 26.4746
20 | 1.5649 | 0.07292 | 0.0027 | 21.4605

## 107. Re 10M Mach 0.10 (1)
BIGFOIL.COM POLAR EXPORT
NACA66-410 a=0.2
NACA66-410 a=0.2 |  |  |  | Cl Max: | 1.085 | at alpha= | 9 | deg
JavaFoil+Calcfoil stall+Eppler ext transition |  |  |  | L/D Max: | 136.04 | at alpha= | 4 | deg
Re: | 10000000 |  |  | Cd Min: | 0.00424 | at alpha= | 1 | deg
Mach: | 0.1 |  |  | Cl=0 at alpha= | -2.1035 | deg
|  |  |  | @ Cl=0.1, Cd= | 0.0054898
|  |  |  | @ Cl=0.4, Cd= | 0.0043351
|  |  |  | @ Cl=0.6, Cd= | 0.0049276
alpha (deg) | Cl | Cd | Cm | Cl/Cd
-15 | -0.281 | 0.10925 | -0.008 | -2.572
-14.5 | -0.301 | 0.1042 | -0.009 | -2.885
-14 | -0.321 | 0.09657 | -0.009 | -3.322
-13.5 | -0.341 | 0.09249 | -0.009 | -3.69
-13 | -0.362 | 0.0875 | -0.009 | -4.136
-12.5 | -0.382 | 0.08319 | -0.01 | -4.591
-12 | -0.401 | 0.07755 | -0.01 | -5.173
-11.5 | -0.419 | 0.07373 | -0.01 | -5.68
-11 | -0.434 | 0.06991 | -0.01 | -6.214
-10.5 | -0.444 | 0.06631 | -0.01 | -6.694
-10 | -0.447 | 0.0623 | -0.011 | -7.182
-9.5 | -0.447 | 0.05858 | -0.011 | -7.635
-9 | -0.443 | 0.05501 | -0.012 | -8.061
-8.5 | -0.435 | 0.05178 | -0.012 | -8.404
-8 | -0.423 | 0.04805 | -0.012 | -8.797
-7.5 | -0.406 | 0.04508 | -0.013 | -9
-7 | -0.385 | 0.04122 | -0.014 | -9.347
-6.5 | -0.362 | 0.03655 | -0.017 | -9.911
-6 | -0.406 | 0.00677 | -0.028 | -59.951
-5.5 | -0.364 | 0.00658 | -0.029 | -55.301
-5 | -0.318 | 0.00636 | -0.03 | -49.917
-4.5 | -0.268 | 0.00622 | -0.03 | -43.077
-4 | -0.215 | 0.00566 | -0.031 | -38.1
-3.5 | -0.161 | 0.00575 | -0.032 | -27.944
-3 | -0.104 | 0.00574 | -0.032 | -18.134
-2.5 | -0.046 | 0.00575 | -0.033 | -8.051
-2 | 0.012 | 0.00546 | -0.034 | 2.223
-1.5 | 0.071 | 0.00548 | -0.035 | 12.952
-1 | 0.13 | 0.0055 | -0.035 | 23.679
-0.5 | 0.19 | 0.00546 | -0.036 | 34.688
0 | 0.249 | 0.00554 | -0.037 | 44.936
0.5 | 0.308 | 0.00425 | -0.038 | 72.482
1 | 0.367 | 0.00424 | -0.038 | 86.59
1.5 | 0.426 | 0.00441 | -0.039 | 96.642
2 | 0.484 | 0.00458 | -0.04 | 105.662
2.5 | 0.543 | 0.00479 | -0.041 | 113.445
3 | 0.601 | 0.00493 | -0.041 | 121.888
3.5 | 0.659 | 0.00512 | -0.042 | 128.653
4 | 0.715 | 0.00526 | -0.043 | 136.04
4.5 | 0.77 | 0.00615 | -0.044 | 125.105
5 | 0.824 | 0.0064 | -0.044 | 128.598
5.5 | 0.875 | 0.00664 | -0.045 | 131.72
6 | 0.922 | 0.00822 | -0.046 | 112.129
6.5 | 0.966 | 0.00859 | -0.047 | 112.505
7 | 1.006 | 0.00898 | -0.047 | 112.036
7.5 | 1.04 | 0.00947 | -0.048 | 109.81
8 | 1.067 | 0.00997 | -0.049 | 107.044
8.5 | 1.081 | 0.01051 | -0.049 | 102.856
9 | 1.085 | 0.01109 | -0.05 | 97.856
9.5 | 1.08 | 0.0117 | -0.051 | 92.248
10 | 1.064 | 0.0125 | -0.051 | 85.135
10.5 | 1.04 | 0.01335 | -0.052 | 77.876
11 | 1.008 | 0.01401 | -0.053 | 71.928
11.5 | 0.963 | 0.01585 | -0.053 | 60.717
12 | 0.917 | 0.01703 | -0.053 | 53.847
12.5 | 0.848 | 0.02292 | -0.052 | 36.979
13 | 0.695 | 0.07765 | -0.035 | 8.953
13.5 | 0.649 | 0.08583 | -0.033 | 7.562
14 | 0.605 | 0.09361 | -0.031 | 6.458

## 108. Re 10M Mach 0.10 (2)
BIGFOIL.COM POLAR EXPORT
NACA66-410 a=0.2
NACA66-410 a=0.2 |  |  |  | Cl Max: | 1.6148 | at alpha= | 17.5 | deg
XFOIL ncrit=9 |  |  |  | L/D Max: | 127.789 | at alpha= | 8 | deg
Re: | 10000000 |  |  | Cd Min: | 0.15463 | at alpha= | -14.5 | deg
Mach: | 0.1 |  |  | Cl=0 at alpha= | -2.2294 | deg
|  |  |  | @ Cl=0.1, Cd= | 0.0047156
|  |  |  | @ Cl=0.4, Cd= | 0.003883
|  |  |  | @ Cl=0.6, Cd= | 0.0051322
alpha (deg) | Cl | Cd | Cm | Cl/Cd
-14.5 | -0.5017 | 0.15463 | -0.0083 | -3.2445
-14 | -0.4822 | 0.1498 | -0.0116 | -3.219
-13.5 | -0.4677 | 0.14301 | -0.0154 | -3.2704
-13 | -0.4628 | 0.13265 | -0.0199 | -3.4889
-12.5 | -1.1135 | 0.01589 | -0.0414 | -70.0755
-12 | -1.0702 | 0.01396 | -0.0399 | -76.6619
-11.5 | -1.0207 | 0.01289 | -0.0391 | -79.1854
-11 | -0.9701 | 0.01191 | -0.0384 | -81.4526
-10.5 | -0.9178 | 0.01115 | -0.0379 | -82.3139
-10 | -0.8651 | 0.01043 | -0.0375 | -82.9434
-9.5 | -0.8138 | 0.00935 | -0.0369 | -87.0374
-9 | -0.7599 | 0.00878 | -0.0366 | -86.549
-8.5 | -0.7051 | 0.00833 | -0.0365 | -84.6459
-8 | -0.6498 | 0.00796 | -0.0365 | -81.6332
-7 | -0.5391 | 0.00719 | -0.0366 | -74.9791
-6.5 | -0.4843 | 0.00671 | -0.0365 | -72.1759
-6 | -0.4284 | 0.00639 | -0.0366 | -67.0423
-5.5 | -0.3717 | 0.00622 | -0.0369 | -59.7588
-5 | -0.3148 | 0.00605 | -0.0373 | -52.0331
-4.5 | -0.2582 | 0.00582 | -0.0376 | -44.3643
-4 | -0.2023 | 0.00549 | -0.0378 | -36.8488
-3.5 | -0.1456 | 0.00525 | -0.0381 | -27.7333
-3 | -0.0883 | 0.00513 | -0.0386 | -17.2125
-2.5 | -0.0309 | 0.00501 | -0.0391 | -6.1677
-2 | 0.0262 | 0.00486 | -0.0396 | 5.3909
-1.5 | 0.0835 | 0.00473 | -0.0401 | 17.6533
-0.5 | 0.1981 | 0.00463 | -0.0412 | 42.7862
0 | 0.2548 | 0.00469 | -0.0417 | 54.3284
0.5 | 0.3111 | 0.00476 | -0.0422 | 65.3571
1 | 0.3665 | 0.00462 | -0.0426 | 79.329
1.5 | 0.4165 | 0.00352 | -0.0425 | 118.3239
2 | 0.4699 | 0.0039 | -0.0426 | 120.4872
2.5 | 0.5234 | 0.00434 | -0.0427 | 120.5991
3 | 0.5764 | 0.00487 | -0.0427 | 118.3573
3.5 | 0.6286 | 0.00545 | -0.0425 | 115.3394
4 | 0.6794 | 0.00613 | -0.0421 | 110.832
4.5 | 0.7333 | 0.00648 | -0.0421 | 113.1636
5 | 0.7875 | 0.00676 | -0.0423 | 116.4941
5.5 | 0.842 | 0.00699 | -0.0425 | 120.4578
6 | 0.8952 | 0.00733 | -0.0424 | 122.1282
6.5 | 0.9488 | 0.00759 | -0.0424 | 125.0066
7 | 1.0009 | 0.00795 | -0.0422 | 125.8994
7.5 | 1.0529 | 0.00829 | -0.042 | 127.0084
8 | 1.1041 | 0.00864 | -0.0416 | 127.7894
8.5 | 1.1533 | 0.0091 | -0.0409 | 126.7363
9 | 1.2011 | 0.00958 | -0.04 | 125.3758
9.5 | 1.2472 | 0.01009 | -0.0387 | 123.6075
10.5 | 1.3359 | 0.01142 | -0.0357 | 116.979
11.5 | 1.4167 | 0.01277 | -0.0315 | 110.9397
12 | 1.4459 | 0.01344 | -0.0272 | 107.5818
12.5 | 1.4756 | 0.01425 | -0.0234 | 103.5509
13 | 1.5046 | 0.01521 | -0.0199 | 98.9218
13.5 | 1.5307 | 0.01641 | -0.0162 | 93.2785
14 | 1.5549 | 0.0178 | -0.0126 | 87.3539
14.5 | 1.5798 | 0.01925 | -0.0093 | 82.0675
15 | 1.5919 | 0.02162 | -0.005 | 73.6309
15.5 | 1.6081 | 0.02386 | -0.0016 | 67.3973
16 | 1.6108 | 0.02728 | 0.0025 | 59.0469
16.5 | 1.6076 | 0.03144 | 0.0062 | 51.1323
17 | 1.6125 | 0.03519 | 0.0084 | 45.8227
17.5 | 1.6148 | 0.0395 | 0.0101 | 40.881
18 | 1.5932 | 0.04681 | 0.0112 | 34.0355
18.5 | 1.5761 | 0.05454 | 0.0106 | 28.8981
19 | 1.5614 | 0.06283 | 0.0085 | 24.8512
19.5 | 1.541 | 0.07282 | 0.0046 | 21.1618
20 | 1.4899 | 0.08893 | -0.0033 | 16.7536

## 109. Re 10M Mach 0.25 (1)
BIGFOIL.COM POLAR EXPORT
NACA66-410 a=0.2
NACA66-410 a=0.2 |  |  |  | Cl Max: | 1.067 | at alpha= | 8 | deg
JavaFoil+Calcfoil stall+Eppler ext transition |  |  |  | L/D Max: | 149 | at alpha= | 4 | deg
Re: | 10000000 |  |  | Cd Min: | 0.00413 | at alpha= | 0.5 | deg
Mach: | 0.25 |  |  | Cl=0 at alpha= | -2.1017 | deg
|  |  |  | @ Cl=0.1, Cd= | 0.0055067
|  |  |  | @ Cl=0.4, Cd= | 0.09005
|  |  |  | @ Cl=0.6, Cd= | 0.09005
alpha (deg) | Cl | Cd | Cm | Cl/Cd
-13 | -0.062 | 0.08745 | -0.01 | -0.711
-12.5 | -0.059 | 0.08309 | -0.01 | -0.714
-12 | -0.126 | 0.08163 | -0.01 | -1.546
-11.5 | -0.196 | 0.07542 | -0.01 | -2.601
-11 | -0.25 | 0.0708 | -0.011 | -3.537
-10.5 | -0.293 | 0.06676 | -0.011 | -4.383
-10 | -0.324 | 0.06282 | -0.011 | -5.153
-9.5 | -0.349 | 0.05908 | -0.012 | -5.903
-9 | -0.367 | 0.05598 | -0.012 | -6.556
-8.5 | -0.378 | 0.05285 | -0.012 | -7.158
-8 | -0.382 | 0.04987 | -0.012 | -7.656
-7.5 | -0.378 | 0.04695 | -0.013 | -8.051
-7 | -0.367 | 0.04365 | -0.013 | -8.407
-6.5 | -0.349 | 0.04038 | -0.014 | -8.647
-6 | -0.326 | 0.03701 | -0.016 | -8.801
-5.5 | -0.364 | 0.00668 | -0.03 | -54.542
-5 | -0.321 | 0.00648 | -0.031 | -49.476
-4.5 | -0.272 | 0.00628 | -0.031 | -43.375
-4 | -0.22 | 0.0057 | -0.032 | -38.588
-3.5 | -0.164 | 0.0058 | -0.033 | -28.328
-3 | -0.107 | 0.00581 | -0.033 | -18.343
-2.5 | -0.047 | 0.00554 | -0.034 | -8.568
-2 | 0.012 | 0.00548 | -0.035 | 2.269
-1.5 | 0.073 | 0.00552 | -0.036 | 13.217
-1 | 0.134 | 0.00549 | -0.036 | 24.346
-0.5 | 0.195 | 0.00551 | -0.037 | 35.312
0 | 0.256 | 0.00555 | -0.038 | 46.035
0.5 | 0.316 | 0.00413 | -0.039 | 76.531
1 | 0.377 | 0.00428 | -0.039 | 88.006
1.5 | 0.437 | 0.00446 | -0.04 | 97.989
2 | 0.498 | 0.00467 | -0.041 | 106.664
2.5 | 0.558 | 0.00482 | -0.042 | 115.703
3 | 0.618 | 0.00499 | -0.042 | 123.752
3.5 | 0.676 | 0.00517 | -0.043 | 130.706
4 | 0.734 | 0.00493 | -0.044 | 149
4.5 | 0.79 | 0.00632 | -0.045 | 124.866
5 | 0.844 | 0.00651 | -0.045 | 129.75
5.5 | 0.896 | 0.00814 | -0.046 | 110.03
6 | 0.942 | 0.0085 | -0.047 | 110.878
6.5 | 0.984 | 0.00894 | -0.048 | 110.051
7 | 1.02 | 0.00938 | -0.049 | 108.749
7.5 | 1.049 | 0.00993 | -0.049 | 105.724
8 | 1.067 | 0.01052 | -0.05 | 101.458
8.5 | 1.066 | 0.01114 | -0.051 | 95.708
9 | 1.05 | 0.01186 | -0.051 | 88.494
9.5 | 1.017 | 0.01277 | -0.052 | 79.622
10 | 0.967 | 0.01382 | -0.053 | 69.955
10.5 | 0.753 | 0.06072 | -0.033 | 12.399
11 | 0.783 | 0.02435 | -0.05 | 32.173
11.5 | 0.609 | 0.0741 | -0.027 | 8.224
12 | 0.529 | 0.07961 | -0.028 | 6.651
12.5 | 0.443 | 0.08566 | -0.028 | 5.173
13 | 0.351 | 0.09005 | -0.028 | 3.894

## 110. Re 10M Mach 0.25 (2)
BIGFOIL.COM POLAR EXPORT
NACA66-410 a=0.2
NACA66-410 a=0.2 |  |  |  | Cl Max: | 1.4933 | at alpha= | 13.5 | deg
XFOIL ncrit=9 |  |  |  | L/D Max: | 126.663 | at alpha= | 7.5 | deg
Re: | 10000000 |  |  | Cd Min: | 0.14541 | at alpha= | -13.5 | deg
Mach: | 0.25 |  |  | Cl=0 at alpha= | -2.2336 | deg
|  |  |  | @ Cl=0.1, Cd= | 0.0047301
|  |  |  | @ Cl=0.4, Cd= | 0.0041891
|  |  |  | @ Cl=0.6, Cd= | 0.0049936
alpha (deg) | Cl | Cd | Cm | Cl/Cd
-13.5 | -0.4666 | 0.14541 | -0.0147 | -3.2089
-13 | -0.457 | 0.13624 | -0.0191 | -3.3544
-12.5 | -0.4363 | 0.13141 | -0.0224 | -3.3201
-12 | -0.4623 | 0.11273 | -0.0298 | -4.1009
-11.5 | -0.4484 | 0.10644 | -0.0333 | -4.2127
-11 | -0.4534 | 0.09612 | -0.0385 | -4.717
-10.5 | -0.4354 | 0.09137 | -0.0412 | -4.7652
-10 | -0.501 | 0.07208 | -0.0528 | -6.9506
-9.5 | -0.5652 | 0.06137 | -0.0558 | -9.2097
-9 | -0.5861 | 0.05127 | -0.0561 | -11.4316
-8.5 | -0.7364 | 0.01025 | -0.0439 | -71.8439
-8 | -0.6801 | 0.00902 | -0.0427 | -75.3991
-7.5 | -0.6213 | 0.00837 | -0.0419 | -74.2294
-6.5 | -0.5032 | 0.00739 | -0.0407 | -68.092
-6 | -0.4457 | 0.00671 | -0.04 | -66.4232
-5.5 | -0.3865 | 0.00641 | -0.0398 | -60.2964
-5 | -0.3268 | 0.00619 | -0.0398 | -52.7948
-4.5 | -0.2673 | 0.00597 | -0.0399 | -44.7739
-4 | -0.209 | 0.00562 | -0.0399 | -37.1886
-3.5 | -0.1502 | 0.00532 | -0.04 | -28.2331
-3 | -0.0909 | 0.00516 | -0.0403 | -17.6163
-2 | 0.0277 | 0.00489 | -0.0411 | 5.6646
-1.5 | 0.087 | 0.00474 | -0.0416 | 18.3544
-0.5 | 0.2052 | 0.00465 | -0.0426 | 44.129
0 | 0.2636 | 0.00472 | -0.0431 | 55.8475
0.5 | 0.3216 | 0.00479 | -0.0436 | 67.1399
1 | 0.3787 | 0.00465 | -0.044 | 81.4409
1.5 | 0.43 | 0.00354 | -0.0438 | 121.4689
2 | 0.4854 | 0.00388 | -0.0439 | 125.1031
2.5 | 0.54 | 0.00436 | -0.0439 | 123.8532
3 | 0.5942 | 0.00492 | -0.0437 | 120.7724
3.5 | 0.647 | 0.00559 | -0.0433 | 115.7424
4 | 0.6991 | 0.00628 | -0.0427 | 111.3217
5 | 0.8112 | 0.00689 | -0.0426 | 117.7358
5.5 | 0.8675 | 0.00716 | -0.0425 | 121.1592
6.5 | 0.9779 | 0.0078 | -0.0419 | 125.3718
7 | 1.0316 | 0.00821 | -0.0412 | 125.6516
7.5 | 1.0855 | 0.00857 | -0.0405 | 126.6628
8 | 1.1371 | 0.00906 | -0.0393 | 125.5077
8.5 | 1.1865 | 0.00963 | -0.0377 | 123.2087
9 | 1.2347 | 0.0102 | -0.0358 | 121.049
9.5 | 1.2785 | 0.01085 | -0.0329 | 117.8341
10 | 1.3245 | 0.01165 | -0.0307 | 113.691
10.5 | 1.3607 | 0.01243 | -0.0265 | 109.469
11 | 1.3878 | 0.01343 | -0.0208 | 103.3358
11.5 | 1.4199 | 0.01442 | -0.0164 | 98.4674
12 | 1.4466 | 0.01583 | -0.0115 | 91.3834
12.5 | 1.4687 | 0.01764 | -0.0064 | 83.2596
13 | 1.4848 | 0.02 | -0.0011 | 74.24
13.5 | 1.4933 | 0.02308 | 0.0043 | 64.701
14 | 1.4853 | 0.02764 | 0.0101 | 53.7373
14.5 | 1.4688 | 0.03328 | 0.0149 | 44.1346
15 | 1.4442 | 0.04023 | 0.0181 | 35.8986
15.5 | 1.4121 | 0.04892 | 0.0191 | 28.8655
16 | 1.3763 | 0.05955 | 0.0171 | 23.1117
16.5 | 1.3404 | 0.07197 | 0.012 | 18.6244
17 | 1.2995 | 0.08701 | 0.0037 | 14.9351
17.5 | 1.2597 | 0.1037 | -0.0067 | 12.1475
18 | 1.2293 | 0.11989 | -0.0171 | 10.2536
18.5 | 1.1944 | 0.138 | -0.0286 | 8.6551

## 111. Re 10M Mach 0.50 (1)
BIGFOIL.COM POLAR EXPORT
NACA66-410 a=0.2
NACA66-410 a=0.2 |  |  |  | Cl Max: | 1.187 | at alpha= | 19.5 | deg
JavaFoil+Calcfoil stall+Eppler ext transition |  |  |  | L/D Max: | 140.902 | at alpha= | 3 | deg
Re: | 10000000 |  |  | Cd Min: | 0.0043 | at alpha= | 1.5 | deg
Mach: | 0.5 |  |  | Cl=0 at alpha= | -2.1061 | deg
|  |  |  | @ Cl=0.1, Cd= | 0.0056372
|  |  |  | @ Cl=0.4, Cd= | 0.0048853
|  |  |  | @ Cl=0.6, Cd= | 0.0046348
alpha (deg) | Cl | Cd | Cm | Cl/Cd
-20 | -0.96 | 0.14893 | -0.009 | -6.446
-19.5 | -0.934 | 0.14008 | -0.009 | -6.668
-19 | -0.908 | 0.13453 | -0.009 | -6.747
-18.5 | -0.882 | 0.13918 | -0.009 | -6.337
-18 | -0.856 | 0.12942 | -0.01 | -6.617
-17.5 | -0.828 | 0.12416 | -0.01 | -6.671
-17 | -0.802 | 0.11637 | -0.01 | -6.893
-16.5 | -0.776 | 0.11079 | -0.011 | -7.008
-16 | -0.751 | 0.1034 | -0.011 | -7.264
-15.5 | -0.727 | 0.09478 | -0.012 | -7.671
-15 | -0.694 | 0.10615 | -0.011 | -6.54
-14.5 | -0.668 | 0.09784 | -0.011 | -6.828
-14 | -0.643 | 0.09019 | -0.012 | -7.126
-13.5 | -0.618 | 0.083 | -0.013 | -7.441
-13 | -0.593 | 0.07527 | -0.014 | -7.881
-12.5 | -0.569 | 0.0683 | -0.015 | -8.336
-12 | -0.553 | 0.05549 | -0.017 | -9.958
-11.5 | -0.507 | 0.0743 | -0.013 | -6.82
-11 | -0.479 | 0.07298 | -0.013 | -6.568
-10.5 | -0.453 | 0.066 | -0.013 | -6.86
-10 | -0.427 | 0.06081 | -0.014 | -7.014
-9.5 | -0.401 | 0.05567 | -0.015 | -7.194
-9 | -0.375 | 0.05066 | -0.016 | -7.404
-8.5 | -0.427 | 0.0076 | -0.029 | -56.187
-8 | -0.394 | 0.00767 | -0.03 | -51.378
-7.5 | -0.291 | 0.0482 | -0.014 | -6.035
-7 | -0.264 | 0.04594 | -0.014 | -5.741
-6.5 | -0.237 | 0.04205 | -0.015 | -5.639
-6 | -0.21 | 0.03926 | -0.016 | -5.357
-5.5 | -0.184 | 0.03633 | -0.017 | -5.057
-5 | -0.156 | 0.03643 | -0.016 | -4.284
-4.5 | -0.206 | 0.03488 | -0.016 | -5.902
-4 | -0.184 | 0.03181 | -0.018 | -5.792
-3.5 | -0.177 | 0.00585 | -0.036 | -30.309
-3 | -0.117 | 0.00571 | -0.037 | -20.449
-2.5 | -0.052 | 0.00572 | -0.038 | -9.159
-2 | 0.014 | 0.00564 | -0.039 | 2.447
-1.5 | 0.081 | 0.00564 | -0.04 | 14.39
-1 | 0.149 | 0.00563 | -0.041 | 26.5
-0.5 | 0.217 | 0.00564 | -0.041 | 38.555
0 | 0.286 | 0.0057 | -0.042 | 50.116
0.5 | 0.353 | 0.00577 | -0.043 | 61.266
1 | 0.421 | 0.00449 | -0.044 | 93.737
1.5 | 0.488 | 0.0043 | -0.045 | 113.711
2 | 0.556 | 0.00451 | -0.046 | 123.133
2.5 | 0.623 | 0.0047 | -0.047 | 132.486
3 | 0.689 | 0.00489 | -0.047 | 140.902
3.5 | 0.753 | 0.00606 | -0.048 | 124.192
4 | 0.814 | 0.00797 | -0.049 | 102.217
4.5 | 0.873 | 0.0084 | -0.05 | 103.986
5 | 0.929 | 0.0089 | -0.051 | 104.382
5.5 | 0.974 | 0.00943 | -0.051 | 103.331
6 | 1.004 | 0.01006 | -0.052 | 99.813
6.5 | 1.007 | 0.0109 | -0.053 | 92.33
7 | 0.942 | 0.01187 | -0.054 | 79.357
7.5 | 0.514 | 0.04695 | -0.029 | 10.952
8 | 0.657 | 0.01373 | -0.055 | 47.808
8.5 | 0.688 | 0.01428 | -0.056 | 48.164
9 | 0.594 | 0.05608 | -0.031 | 10.589
9.5 | 0.618 | 0.06122 | -0.029 | 10.087
10 | 0.779 | 0.01615 | -0.058 | 48.237
10.5 | 0.807 | 0.01773 | -0.059 | 45.514
11 | 0.821 | 0.02264 | -0.058 | 36.282
11.5 | 0.722 | 0.08015 | -0.032 | 9.008
12 | 0.893 | 0.02108 | -0.061 | 42.373
12.5 | 0.918 | 0.02355 | -0.061 | 38.997
13 | 0.933 | 0.02919 | -0.061 | 31.966
13.5 | 0.84 | 0.0869 | -0.042 | 9.661
14 | 0.995 | 0.02945 | -0.063 | 33.793
14.5 | 0.913 | 0.08029 | -0.05 | 11.368
15 | 0.919 | 0.0987 | -0.045 | 9.309
15.5 | 0.949 | 0.10282 | -0.047 | 9.227
16 | 0.956 | 0.11296 | -0.04 | 8.464
16.5 | 0.998 | 0.1089 | -0.047 | 9.162
17 | 1.037 | 0.1073 | -0.051 | 9.661
17.5 | 1.064 | 0.11258 | -0.052 | 9.45
18 | 1.066 | 0.12561 | -0.047 | 8.488
18.5 | 1.145 | 0.09526 | -0.059 | 12.02
19 | 1.183 | 0.09261 | -0.061 | 12.775
19.5 | 1.187 | 0.11377 | -0.059 | 10.43
20 | 1.17 | 0.15099 | -0.05 | 7.75

## 112. Re 10M Mach 0.50 (2)
BIGFOIL.COM POLAR EXPORT
NACA66-410 a=0.2
NACA66-410 a=0.2 |  |  |  | Cl Max: | 1.1709 | at alpha= | 8 | deg
XFOIL ncrit=9 |  |  |  | L/D Max: | 140.457 | at alpha= | 2 | deg
Re: | 10000000 |  |  | Cd Min: | 0.11673 | at alpha= | 13 | deg
Mach: | 0.5 |  |  | Cl=0 at alpha= | -2.2605 | deg
|  |  |  | @ Cl=0.1, Cd= | 0.0048505
|  |  |  | @ Cl=0.4, Cd= | 0.0048813
|  |  |  | @ Cl=0.6, Cd= | 0.004379
alpha (deg) | Cl | Cd | Cm | Cl/Cd
-7.5 | -0.3467 | 0.06106 | -0.0668 | -5.678
-7 | -0.3707 | 0.05382 | -0.0667 | -6.8878
-6.5 | -0.3684 | 0.04635 | -0.0671 | -7.9482
-6 | -0.3537 | 0.03923 | -0.0661 | -9.0161
-5.5 | -0.3359 | 0.03085 | -0.0636 | -10.8882
-5 | -0.3035 | 0.02396 | -0.0604 | -12.6669
-4.5 | -0.271 | 0.01568 | -0.0559 | -17.2832
-4 | -0.2315 | 0.00754 | -0.0518 | -30.7029
-3.5 | -0.1689 | 0.00603 | -0.0497 | -28.01
-3 | -0.1014 | 0.0055 | -0.0486 | -18.4364
-2.5 | -0.0329 | 0.0052 | -0.0482 | -6.3269
-2 | 0.0358 | 0.00506 | -0.0482 | 7.0751
-1.5 | 0.1032 | 0.00484 | -0.0482 | 21.3223
-1 | 0.1707 | 0.00474 | -0.0486 | 36.0127
-0.5 | 0.2377 | 0.00474 | -0.049 | 50.1477
0 | 0.3033 | 0.00481 | -0.0494 | 63.0561
0.5 | 0.369 | 0.00491 | -0.0498 | 75.1527
1 | 0.4337 | 0.00485 | -0.0501 | 89.4227
1.5 | 0.4902 | 0.00369 | -0.0496 | 132.8455
2 | 0.5534 | 0.00394 | -0.0496 | 140.4569
2.5 | 0.6139 | 0.00451 | -0.049 | 136.1197
3.5 | 0.7251 | 0.0062 | -0.0458 | 116.9516
4 | 0.783 | 0.00685 | -0.0441 | 114.3066
4.5 | 0.8459 | 0.0072 | -0.0431 | 117.4861
5 | 0.9095 | 0.00754 | -0.0418 | 120.6233
5.5 | 0.9708 | 0.00798 | -0.0398 | 121.6541
6 | 1.0323 | 0.0084 | -0.0374 | 122.8929
6.5 | 1.09 | 0.00897 | -0.034 | 121.5162
8 | 1.1709 | 0.01302 | -0.0074 | 89.9309
9 | 1.1501 | 0.02431 | 0.0122 | 47.3097
9.5 | 1.1186 | 0.03166 | 0.0199 | 35.3316
10 | 1.0837 | 0.03947 | 0.0246 | 27.4563
10.5 | 1.0468 | 0.04851 | 0.0256 | 21.5791
11 | 1.0113 | 0.05919 | 0.0225 | 17.0857
11.5 | 0.979 | 0.07181 | 0.0155 | 13.6332
12 | 0.9524 | 0.08589 | 0.006 | 11.0886
12.5 | 0.9302 | 0.10134 | -0.0047 | 9.179
13 | 0.9178 | 0.11673 | -0.014 | 7.8626

## 113. Re 12M Mach 0.00 (1)
BIGFOIL.COM POLAR EXPORT
NACA66-410 a=0.2
NACA66-410 a=0.2 |  |  |  | Cl Max: | 1.09 | at alpha= | 9 | deg
JavaFoil+Calcfoil stall+Eppler ext transition |  |  |  | L/D Max: | 139.097 | at alpha= | 6 | deg
Re: | 12000000 |  |  | Cd Min: | 0.00424 | at alpha= | 0.5 | deg
Mach: | 0 |  |  | Cl=0 at alpha= | -2.1035 | deg
|  |  |  | @ Cl=0.1, Cd= | 0.0054554
|  |  |  | @ Cl=0.4, Cd= | 0.00438
|  |  |  | @ Cl=0.6, Cd= | 0.0048567
alpha (deg) | Cl | Cd | Cm | Cl/Cd
-15.5 | -0.306 | 0.11217 | -0.008 | -2.727
-15 | -0.323 | 0.10632 | -0.008 | -3.039
-14.5 | -0.341 | 0.10031 | -0.009 | -3.398
-14 | -0.359 | 0.09604 | -0.009 | -3.736
-13.5 | -0.377 | 0.09165 | -0.009 | -4.111
-13 | -0.395 | 0.08627 | -0.009 | -4.575
-12.5 | -0.412 | 0.08176 | -0.01 | -5.036
-12 | -0.428 | 0.07717 | -0.01 | -5.545
-11.5 | -0.442 | 0.07342 | -0.01 | -6.023
-11 | -0.454 | 0.06851 | -0.01 | -6.632
-10.5 | -0.461 | 0.06563 | -0.01 | -7.019
-10 | -0.461 | 0.06205 | -0.011 | -7.434
-9.5 | -0.459 | 0.05794 | -0.011 | -7.918
-9 | -0.452 | 0.05382 | -0.012 | -8.408
-8.5 | -0.442 | 0.05036 | -0.012 | -8.783
-8 | -0.428 | 0.04747 | -0.013 | -9.01
-7.5 | -0.409 | 0.0446 | -0.013 | -9.169
-7 | -0.388 | 0.04014 | -0.015 | -9.671
-6.5 | -0.444 | 0.00677 | -0.028 | -65.662
-6 | -0.406 | 0.00664 | -0.028 | -61.138
-5.5 | -0.363 | 0.00635 | -0.029 | -57.191
-5 | -0.317 | 0.00623 | -0.03 | -50.84
-4.5 | -0.267 | 0.00623 | -0.03 | -42.869
-4 | -0.215 | 0.00619 | -0.031 | -34.694
-3.5 | -0.16 | 0.00615 | -0.032 | -26
-3 | -0.104 | 0.00575 | -0.032 | -17.997
-2.5 | -0.046 | 0.00612 | -0.033 | -7.521
-2 | 0.012 | 0.00588 | -0.034 | 2.051
-1.5 | 0.071 | 0.00548 | -0.034 | 12.9
-1 | 0.13 | 0.00543 | -0.035 | 23.844
-0.5 | 0.189 | 0.00545 | -0.036 | 34.614
0 | 0.248 | 0.00551 | -0.037 | 44.962
0.5 | 0.306 | 0.00424 | -0.037 | 72.326
1 | 0.365 | 0.00438 | -0.038 | 83.366
1.5 | 0.424 | 0.00438 | -0.039 | 96.691
2 | 0.482 | 0.00456 | -0.04 | 105.708
2.5 | 0.54 | 0.00472 | -0.04 | 114.471
3 | 0.598 | 0.00485 | -0.041 | 123.319
3.5 | 0.655 | 0.00504 | -0.042 | 130.039
4 | 0.711 | 0.00527 | -0.043 | 134.893
4.5 | 0.766 | 0.00593 | -0.043 | 129.194
5 | 0.82 | 0.00616 | -0.044 | 133.097
5.5 | 0.871 | 0.00641 | -0.045 | 135.849
6 | 0.919 | 0.00661 | -0.046 | 139.097
6.5 | 0.963 | 0.00829 | -0.046 | 116.217
7 | 1.003 | 0.00866 | -0.047 | 115.895
7.5 | 1.039 | 0.0091 | -0.048 | 114.129
8 | 1.067 | 0.00959 | -0.049 | 111.204
8.5 | 1.083 | 0.01006 | -0.049 | 107.614
9 | 1.09 | 0.01063 | -0.05 | 102.473
9.5 | 1.088 | 0.0112 | -0.051 | 97.096
10 | 1.076 | 0.01195 | -0.051 | 90.113
10.5 | 1.057 | 0.01272 | -0.052 | 83.099
11 | 1.03 | 0.0133 | -0.053 | 77.461
11.5 | 0.996 | 0.01429 | -0.053 | 69.703
12 | 0.951 | 0.01619 | -0.053 | 58.761
12.5 | 0.908 | 0.01737 | -0.054 | 52.261
13 | 0.848 | 0.02198 | -0.053 | 38.567
13.5 | 0.689 | 0.08587 | -0.032 | 8.025
14 | 0.651 | 0.09071 | -0.032 | 7.18

## 114. Re 12M Mach 0.00 (2)
BIGFOIL.COM POLAR EXPORT
NACA66-410 a=0.2
NACA66-410 a=0.2 |  |  |  | Cl Max: | 1.6638 | at alpha= | 19 | deg
XFOIL ncrit=9 |  |  |  | L/D Max: | 132.086 | at alpha= | 8 | deg
Re: | 12000000 |  |  | Cd Min: | 0.06234 | at alpha= | 20 | deg
Mach: | 0 |  |  | Cl=0 at alpha= | -2.2219 | deg
|  |  |  | @ Cl=0.1, Cd= | 0.0046116
|  |  |  | @ Cl=0.4, Cd= | 0.0038902
|  |  |  | @ Cl=0.6, Cd= | 0.0051761
alpha (deg) | Cl | Cd | Cm | Cl/Cd
-15 | -1.281 | 0.02606 | -0.0476 | -49.1558
-14.5 | -1.266 | 0.02181 | -0.0439 | -58.0468
-13.5 | -1.2042 | 0.01597 | -0.039 | -75.4039
-13 | -1.1613 | 0.01438 | -0.0378 | -80.758
-12.5 | -1.1158 | 0.01306 | -0.0369 | -85.4364
-12 | -1.067 | 0.01213 | -0.0363 | -87.9637
-11.5 | -1.0165 | 0.01141 | -0.0359 | -89.0885
-11 | -0.9654 | 0.0107 | -0.0356 | -90.2243
-9.5 | -0.8094 | 0.00868 | -0.0349 | -93.2488
-9 | -0.7559 | 0.0082 | -0.0349 | -92.1829
-8.5 | -0.7016 | 0.00782 | -0.035 | -89.7187
-8 | -0.6469 | 0.00748 | -0.0351 | -86.484
-6.5 | -0.4823 | 0.00643 | -0.0355 | -75.0078
-6 | -0.427 | 0.00612 | -0.0358 | -69.7712
-4 | -0.2018 | 0.00532 | -0.0373 | -37.9323
-3.5 | -0.1457 | 0.00508 | -0.0376 | -28.6811
-2 | 0.0253 | 0.00473 | -0.0392 | 5.3488
-1.5 | 0.0822 | 0.00461 | -0.0398 | 17.8308
-0.5 | 0.1957 | 0.00462 | -0.0408 | 42.3593
0 | 0.2521 | 0.0047 | -0.0413 | 53.6383
0.5 | 0.3083 | 0.00476 | -0.0418 | 64.7689
1 | 0.3637 | 0.00468 | -0.0423 | 77.7137
1.5 | 0.4138 | 0.00359 | -0.0423 | 115.2646
2 | 0.4663 | 0.00402 | -0.0423 | 115.995
3 | 0.5727 | 0.0049 | -0.0424 | 116.8776
3.5 | 0.6251 | 0.00543 | -0.0424 | 115.1197
4 | 0.677 | 0.006 | -0.0422 | 112.8333
4.5 | 0.7313 | 0.00628 | -0.0424 | 116.449
5 | 0.7854 | 0.00655 | -0.0426 | 119.9084
5.5 | 0.8398 | 0.00677 | -0.0428 | 124.0473
6 | 0.893 | 0.00708 | -0.0429 | 126.1299
6.5 | 0.9464 | 0.00734 | -0.0431 | 128.9373
7 | 0.9984 | 0.00769 | -0.0429 | 129.8309
7.5 | 1.0505 | 0.00799 | -0.0429 | 131.4768
8 | 1.1016 | 0.00834 | -0.0427 | 132.0863
8.5 | 1.1513 | 0.00876 | -0.0422 | 131.4269
9.5 | 1.2469 | 0.0097 | -0.0407 | 128.5464
10 | 1.2906 | 0.01029 | -0.0392 | 125.4227
11 | 1.3795 | 0.01148 | -0.0367 | 120.1655
11.5 | 1.4219 | 0.01206 | -0.0352 | 117.9022
12 | 1.4607 | 0.01269 | -0.0331 | 115.1064
12.5 | 1.4885 | 0.01335 | -0.0288 | 111.4981
13 | 1.5169 | 0.01414 | -0.025 | 107.2772
13.5 | 1.5443 | 0.01511 | -0.0214 | 102.2038
14 | 1.5702 | 0.01624 | -0.0179 | 96.6872
14.5 | 1.597 | 0.0174 | -0.0148 | 91.7816
15 | 1.6036 | 0.01991 | -0.0095 | 80.5424
15.5 | 1.6217 | 0.02183 | -0.0061 | 74.2877
16 | 1.634 | 0.02427 | -0.0026 | 67.3259
17 | 1.6527 | 0.03007 | 0.0034 | 54.9618
17.5 | 1.6605 | 0.03337 | 0.0056 | 49.7603
18 | 1.6571 | 0.03799 | 0.0077 | 43.6194
18.5 | 1.6589 | 0.04253 | 0.0088 | 39.0054
19 | 1.6638 | 0.04708 | 0.009 | 35.3398
19.5 | 1.6569 | 0.05347 | 0.0084 | 30.9875
20 | 1.6357 | 0.06234 | 0.0064 | 26.2384

## 115. Re 12M Mach 0.10 (1)
BIGFOIL.COM POLAR EXPORT
NACA66-410 a=0.2
NACA66-410 a=0.2 |  |  |  | Cl Max: | 1.086 | at alpha= | 9 | deg
JavaFoil+Calcfoil stall+Eppler ext transition |  |  |  | L/D Max: | 136.213 | at alpha= | 5.5 | deg
Re: | 12000000 |  |  | Cd Min: | 0.00428 | at alpha= | 0.5 | deg
Mach: | 0.1 |  |  | Cl=0 at alpha= | -2.1035 | deg
|  |  |  | @ Cl=0.1, Cd= | 0.00545
|  |  |  | @ Cl=0.4, Cd= | 0.00442
|  |  |  | @ Cl=0.6, Cd= | 0.0048281
alpha (deg) | Cl | Cd | Cm | Cl/Cd
-15 | -0.281 | 0.10736 | -0.008 | -2.618
-14.5 | -0.301 | 0.10355 | -0.009 | -2.903
-14 | -0.321 | 0.09629 | -0.009 | -3.333
-13.5 | -0.341 | 0.0917 | -0.009 | -3.723
-13 | -0.362 | 0.08665 | -0.009 | -4.178
-12.5 | -0.382 | 0.08163 | -0.01 | -4.68
-12 | -0.401 | 0.07696 | -0.01 | -5.215
-11.5 | -0.419 | 0.0731 | -0.01 | -5.731
-11 | -0.435 | 0.06928 | -0.011 | -6.273
-10.5 | -0.444 | 0.06594 | -0.011 | -6.734
-10 | -0.448 | 0.06133 | -0.011 | -7.297
-9.5 | -0.447 | 0.05804 | -0.011 | -7.708
-9 | -0.444 | 0.05425 | -0.012 | -8.177
-8.5 | -0.435 | 0.05145 | -0.012 | -8.462
-8 | -0.423 | 0.04794 | -0.013 | -8.822
-7.5 | -0.406 | 0.04478 | -0.013 | -9.061
-7 | -0.387 | 0.03996 | -0.015 | -9.68
-6.5 | -0.444 | 0.00674 | -0.028 | -65.786
-6 | -0.406 | 0.00663 | -0.028 | -61.197
-5.5 | -0.364 | 0.00642 | -0.029 | -56.719
-5 | -0.318 | 0.00624 | -0.03 | -50.929
-4.5 | -0.268 | 0.00623 | -0.03 | -42.994
-4 | -0.215 | 0.00617 | -0.031 | -34.92
-3.5 | -0.161 | 0.00615 | -0.032 | -26.115
-3 | -0.104 | 0.00574 | -0.032 | -18.132
-2.5 | -0.046 | 0.0061 | -0.033 | -7.583
-2 | 0.012 | 0.00586 | -0.034 | 2.068
-1.5 | 0.071 | 0.00545 | -0.035 | 13.022
-1 | 0.13 | 0.00545 | -0.035 | 23.865
-0.5 | 0.19 | 0.00546 | -0.036 | 34.686
0 | 0.249 | 0.00553 | -0.037 | 45.005
0.5 | 0.308 | 0.00428 | -0.038 | 71.874
1 | 0.367 | 0.00442 | -0.038 | 83.042
1.5 | 0.426 | 0.00442 | -0.039 | 96.282
2 | 0.484 | 0.00456 | -0.04 | 106.292
2.5 | 0.543 | 0.00472 | -0.041 | 115.13
3 | 0.601 | 0.00483 | -0.041 | 124.381
3.5 | 0.659 | 0.00502 | -0.042 | 131.298
4 | 0.715 | 0.00526 | -0.043 | 135.871
4.5 | 0.77 | 0.00596 | -0.044 | 129.231
5 | 0.824 | 0.00616 | -0.044 | 133.812
5.5 | 0.875 | 0.00642 | -0.045 | 136.213
6 | 0.923 | 0.00798 | -0.046 | 115.569
6.5 | 0.967 | 0.00833 | -0.047 | 115.995
7 | 1.006 | 0.00871 | -0.047 | 115.538
7.5 | 1.041 | 0.00918 | -0.048 | 113.419
8 | 1.068 | 0.00966 | -0.049 | 110.577
8.5 | 1.082 | 0.01019 | -0.049 | 106.156
9 | 1.086 | 0.01075 | -0.05 | 101.014
9.5 | 1.081 | 0.01139 | -0.051 | 94.875
10 | 1.066 | 0.0121 | -0.052 | 88.064
10.5 | 1.041 | 0.01296 | -0.052 | 80.333
11 | 1.009 | 0.01355 | -0.053 | 74.46
11.5 | 0.965 | 0.01524 | -0.053 | 63.338
12 | 0.92 | 0.0162 | -0.054 | 56.797
12.5 | 0.861 | 0.01948 | -0.053 | 44.196
13 | 0.727 | 0.05631 | -0.044 | 12.905
13.5 | 0.651 | 0.08369 | -0.034 | 7.784
14 | 0.606 | 0.09175 | -0.032 | 6.607

## 116. Re 12M Mach 0.10 (2)
BIGFOIL.COM POLAR EXPORT
NACA66-410 a=0.2
NACA66-410 a=0.2 |  |  |  | Cl Max: | 1.6239 | at alpha= | 17.5 | deg
XFOIL ncrit=9 |  |  |  | L/D Max: | 131.594 | at alpha= | 7.5 | deg
Re: | 12000000 |  |  | Cd Min: | 0.08042 | at alpha= | 20 | deg
Mach: | 0.1 |  |  | Cl=0 at alpha= | -2.223 | deg
|  |  |  | @ Cl=0.1, Cd= | 0.0046115
|  |  |  | @ Cl=0.4, Cd= | 0.003941
|  |  |  | @ Cl=0.6, Cd= | 0.0051628
alpha (deg) | Cl | Cd | Cm | Cl/Cd
-13 | -1.1437 | 0.01978 | -0.044 | -57.821
-12.5 | -1.1168 | 0.01552 | -0.0409 | -71.9588
-12 | -1.0758 | 0.01317 | -0.0392 | -81.6856
-11.5 | -1.0261 | 0.01211 | -0.0384 | -84.7316
-11 | -0.9747 | 0.01123 | -0.0377 | -86.7943
-10 | -0.8689 | 0.00985 | -0.0369 | -88.2132
-9.5 | -0.8162 | 0.00905 | -0.0365 | -90.1878
-9 | -0.7625 | 0.00841 | -0.0362 | -90.6659
-8.5 | -0.7078 | 0.00795 | -0.0361 | -89.0314
-8 | -0.6525 | 0.00759 | -0.0361 | -85.9684
-7.5 | -0.5969 | 0.00724 | -0.0361 | -82.4448
-7 | -0.5411 | 0.00693 | -0.0362 | -78.0808
-6.5 | -0.4857 | 0.00653 | -0.0362 | -74.3798
-6 | -0.4302 | 0.00616 | -0.0363 | -69.8377
-5.5 | -0.3734 | 0.00595 | -0.0366 | -62.7563
-4 | -0.203 | 0.00534 | -0.0377 | -38.015
-3.5 | -0.1465 | 0.0051 | -0.038 | -28.7255
-3 | -0.0892 | 0.00495 | -0.0385 | -18.0202
-2 | 0.0256 | 0.00474 | -0.0395 | 5.4008
-1.5 | 0.0828 | 0.00461 | -0.04 | 17.961
-0.5 | 0.197 | 0.00462 | -0.0411 | 42.6407
0 | 0.2536 | 0.0047 | -0.0416 | 53.9574
0.5 | 0.3102 | 0.00476 | -0.0421 | 65.1681
1 | 0.3659 | 0.00468 | -0.0425 | 78.1838
1.5 | 0.4162 | 0.00359 | -0.0425 | 115.9331
2 | 0.469 | 0.00402 | -0.0425 | 116.6667
2.5 | 0.523 | 0.00437 | -0.0427 | 119.6796
3 | 0.5759 | 0.00492 | -0.0426 | 117.0528
3.5 | 0.6285 | 0.00545 | -0.0425 | 115.3211
4 | 0.6806 | 0.00603 | -0.0423 | 112.869
4.5 | 0.7353 | 0.0063 | -0.0425 | 116.7143
5 | 0.7898 | 0.00657 | -0.0427 | 120.2131
5.5 | 0.8444 | 0.0068 | -0.0429 | 124.1765
6 | 0.8981 | 0.0071 | -0.0429 | 126.493
6.5 | 0.9519 | 0.00737 | -0.043 | 129.1588
7 | 1.0041 | 0.00773 | -0.0428 | 129.8965
7.5 | 1.0567 | 0.00803 | -0.0427 | 131.594
8 | 1.1078 | 0.00842 | -0.0423 | 131.5677
8.5 | 1.158 | 0.00884 | -0.0418 | 130.9955
9 | 1.2061 | 0.00935 | -0.0409 | 128.9947
9.5 | 1.2536 | 0.00982 | -0.0399 | 127.6578
10 | 1.2969 | 0.01045 | -0.0381 | 124.1053
10.5 | 1.3379 | 0.01099 | -0.0358 | 121.7379
11 | 1.3863 | 0.01166 | -0.0353 | 118.8937
11.5 | 1.4284 | 0.01226 | -0.0335 | 116.509
12 | 1.4618 | 0.01291 | -0.03 | 113.2301
12.5 | 1.4897 | 0.01366 | -0.0257 | 109.0556
13 | 1.5186 | 0.01455 | -0.0219 | 104.3711
13.5 | 1.5381 | 0.01605 | -0.0171 | 95.8318
14 | 1.5613 | 0.01748 | -0.0132 | 89.3192
14.5 | 1.5865 | 0.01886 | -0.01 | 84.1198
15.5 | 1.6122 | 0.02359 | -0.0018 | 68.3425
16 | 1.6189 | 0.02665 | 0.002 | 60.7467
16.5 | 1.6126 | 0.03098 | 0.0061 | 52.0529
17 | 1.6236 | 0.03414 | 0.0081 | 47.5571
17.5 | 1.6239 | 0.03855 | 0.01 | 42.1245
18 | 1.6091 | 0.04498 | 0.0113 | 35.7737
18.5 | 1.6011 | 0.05137 | 0.0112 | 31.168
19 | 1.6008 | 0.05742 | 0.01 | 27.8788
19.5 | 1.5816 | 0.06666 | 0.0072 | 23.7264
20 | 1.5393 | 0.08042 | 0.0012 | 19.1408

## 117. Re 12M Mach 0.25 (1)
BIGFOIL.COM POLAR EXPORT
NACA66-410 a=0.2
NACA66-410 a=0.2 |  |  |  | Cl Max: | 1.068 | at alpha= | 8 | deg
JavaFoil+Calcfoil stall+Eppler ext transition |  |  |  | L/D Max: | 133.316 | at alpha= | 5 | deg
Re: | 12000000 |  |  | Cd Min: | 0.00416 | at alpha= | 0.5 | deg
Mach: | 0.25 |  |  | Cl=0 at alpha= | -2.1017 | deg
|  |  |  | @ Cl=0.1, Cd= | 0.0054623
|  |  |  | @ Cl=0.4, Cd= | 0.08834
|  |  |  | @ Cl=0.6, Cd= | 0.08834
alpha (deg) | Cl | Cd | Cm | Cl/Cd
-13 | -0.062 | 0.0865 | -0.01 | -0.719
-12.5 | -0.059 | 0.0821 | -0.01 | -0.723
-12 | -0.126 | 0.08034 | -0.01 | -1.571
-11.5 | -0.196 | 0.07552 | -0.011 | -2.598
-11 | -0.25 | 0.0704 | -0.011 | -3.558
-10.5 | -0.293 | 0.06607 | -0.011 | -4.43
-10 | -0.324 | 0.06232 | -0.011 | -5.196
-9.5 | -0.349 | 0.05858 | -0.012 | -5.956
-9 | -0.367 | 0.05543 | -0.012 | -6.625
-8.5 | -0.378 | 0.05215 | -0.012 | -7.256
-8 | -0.382 | 0.04948 | -0.012 | -7.718
-7.5 | -0.378 | 0.04652 | -0.013 | -8.129
-7 | -0.367 | 0.04339 | -0.013 | -8.463
-6.5 | -0.349 | 0.04008 | -0.014 | -8.719
-6 | -0.328 | 0.03536 | -0.017 | -9.269
-5.5 | -0.365 | 0.00654 | -0.03 | -55.696
-5 | -0.321 | 0.00635 | -0.031 | -50.527
-4.5 | -0.272 | 0.00635 | -0.031 | -42.907
-4 | -0.22 | 0.00629 | -0.032 | -34.927
-3.5 | -0.164 | 0.00585 | -0.033 | -28.122
-3 | -0.107 | 0.00578 | -0.033 | -18.423
-2.5 | -0.047 | 0.00553 | -0.034 | -8.582
-2 | 0.012 | 0.00548 | -0.035 | 2.269
-1.5 | 0.073 | 0.00548 | -0.036 | 13.301
-1 | 0.134 | 0.00544 | -0.036 | 24.567
-0.5 | 0.195 | 0.00551 | -0.037 | 35.315
0 | 0.256 | 0.00559 | -0.038 | 45.77
0.5 | 0.316 | 0.00416 | -0.039 | 76.064
1 | 0.377 | 0.00432 | -0.039 | 87.328
1.5 | 0.437 | 0.00444 | -0.04 | 98.484
2 | 0.498 | 0.00463 | -0.041 | 107.394
2.5 | 0.558 | 0.00473 | -0.042 | 117.997
3 | 0.618 | 0.00494 | -0.042 | 124.989
3.5 | 0.676 | 0.00512 | -0.043 | 132.02
4 | 0.734 | 0.00592 | -0.044 | 123.906
4.5 | 0.79 | 0.00606 | -0.045 | 130.362
5 | 0.845 | 0.00634 | -0.046 | 133.316
5.5 | 0.896 | 0.0079 | -0.046 | 113.447
6 | 0.943 | 0.00825 | -0.047 | 114.305
6.5 | 0.985 | 0.00866 | -0.048 | 113.67
7 | 1.021 | 0.00909 | -0.049 | 112.335
7.5 | 1.05 | 0.00961 | -0.049 | 109.311
8 | 1.068 | 0.01018 | -0.05 | 104.866
8.5 | 1.067 | 0.01079 | -0.051 | 98.912
9 | 1.051 | 0.01149 | -0.051 | 91.472
9.5 | 1.018 | 0.01235 | -0.052 | 82.419
10 | 0.968 | 0.01342 | -0.053 | 72.129
10.5 | 0.893 | 0.01564 | -0.053 | 57.107
11 | 0.815 | 0.01685 | -0.053 | 48.399
11.5 | 0.61 | 0.07384 | -0.028 | 8.263
12 | 0.53 | 0.07899 | -0.028 | 6.705
12.5 | 0.443 | 0.08406 | -0.028 | 5.273
13 | 0.351 | 0.08834 | -0.028 | 3.971

## 118. Re 12M Mach 0.25 (2)
BIGFOIL.COM POLAR EXPORT
NACA66-410 a=0.2
NACA66-410 a=0.2 |  |  |  | Cl Max: | 1.5167 | at alpha= | 13.5 | deg
XFOIL ncrit=9 |  |  |  | L/D Max: | 130.998 | at alpha= | 7.5 | deg
Re: | 12000000 |  |  | Cd Min: | 0.15182 | at alpha= | -14 | deg
Mach: | 0.25 |  |  | Cl=0 at alpha= | -2.2286 | deg
|  |  |  | @ Cl=0.1, Cd= | 0.0046223
|  |  |  | @ Cl=0.4, Cd= | 0.0042353
|  |  |  | @ Cl=0.6, Cd= | 0.0050518
alpha (deg) | Cl | Cd | Cm | Cl/Cd
-14 | -0.4836 | 0.15182 | -0.0109 | -3.1854
-12.5 | -0.4835 | 0.11719 | -0.0271 | -4.1258
-12 | -0.4667 | 0.11152 | -0.0303 | -4.1849
-11.5 | -0.4516 | 0.10554 | -0.0337 | -4.2789
-11 | -0.4602 | 0.09452 | -0.0393 | -4.8688
-10 | -0.55 | 0.06623 | -0.0577 | -8.3044
-9 | -0.7934 | 0.01158 | -0.0452 | -68.5147
-8.5 | -0.7393 | 0.00986 | -0.0436 | -74.9797
-8 | -0.6834 | 0.00853 | -0.0422 | -80.1172
-7.5 | -0.6245 | 0.0079 | -0.0414 | -79.0506
-7 | -0.565 | 0.00745 | -0.0408 | -75.8389
-6.5 | -0.5053 | 0.0071 | -0.0404 | -71.169
-5.5 | -0.3884 | 0.00612 | -0.0395 | -63.4641
-5 | -0.3287 | 0.00591 | -0.0395 | -55.6176
-4.5 | -0.2691 | 0.0057 | -0.0396 | -47.2105
-4 | -0.2097 | 0.00549 | -0.0398 | -38.1967
-3.5 | -0.1511 | 0.00518 | -0.0398 | -29.1699
-3 | -0.0918 | 0.00498 | -0.0401 | -18.4337
-2.5 | -0.0323 | 0.00487 | -0.0405 | -6.6324
-2 | 0.0272 | 0.00476 | -0.041 | 5.7143
-1.5 | 0.0862 | 0.00462 | -0.0414 | 18.658
-0.5 | 0.204 | 0.00464 | -0.0425 | 43.9655
0 | 0.2624 | 0.00471 | -0.043 | 55.7113
0.5 | 0.3207 | 0.00478 | -0.0435 | 67.0921
1 | 0.3782 | 0.0047 | -0.0439 | 80.4681
1.5 | 0.4298 | 0.0036 | -0.0438 | 119.3889
2 | 0.4842 | 0.00401 | -0.0438 | 120.7481
2.5 | 0.5396 | 0.0044 | -0.0439 | 122.6364
3 | 0.5936 | 0.00498 | -0.0437 | 119.1968
3.5 | 0.6471 | 0.00558 | -0.0434 | 115.9677
4 | 0.7009 | 0.00614 | -0.043 | 114.1531
4.5 | 0.7573 | 0.00642 | -0.043 | 117.9595
5 | 0.8139 | 0.00669 | -0.0431 | 121.6592
5.5 | 0.87 | 0.00697 | -0.043 | 124.8207
6 | 0.9259 | 0.00727 | -0.0428 | 127.359
6.5 | 0.9813 | 0.00759 | -0.0425 | 129.2885
7 | 1.0357 | 0.00796 | -0.0419 | 130.1131
7.5 | 1.0899 | 0.00832 | -0.0413 | 130.9976
8 | 1.1422 | 0.00879 | -0.0402 | 129.9431
8.5 | 1.1923 | 0.00936 | -0.0387 | 127.3825
9 | 1.2411 | 0.00994 | -0.0369 | 124.8592
9.5 | 1.2871 | 0.01059 | -0.0345 | 121.5392
10 | 1.3294 | 0.01121 | -0.0313 | 118.5905
10.5 | 1.3763 | 0.01195 | -0.0292 | 115.1715
11 | 1.4039 | 0.01282 | -0.0233 | 109.5086
11.5 | 1.4351 | 0.01375 | -0.0186 | 104.3709
12 | 1.4621 | 0.01506 | -0.0135 | 97.085
12.5 | 1.4859 | 0.01669 | -0.0084 | 89.0294
13 | 1.5054 | 0.01875 | -0.0032 | 80.288
13.5 | 1.5167 | 0.0215 | 0.0023 | 70.5442
14 | 1.5149 | 0.02543 | 0.0081 | 59.5714
14.5 | 1.503 | 0.03047 | 0.0133 | 49.3272
15 | 1.4816 | 0.03678 | 0.0174 | 40.2828
15.5 | 1.4518 | 0.04471 | 0.0194 | 32.4715
16 | 1.4175 | 0.05442 | 0.0188 | 26.0474
16.5 | 1.3817 | 0.06594 | 0.0151 | 20.9539
17 | 1.3408 | 0.08004 | 0.0081 | 16.7516
17.5 | 1.3011 | 0.09583 | -0.0013 | 13.5772
18 | 1.2701 | 0.11143 | -0.0112 | 11.3982
18.5 | 1.2373 | 0.12835 | -0.0221 | 9.64

## 119. Re 12M Mach 0.50 (1)
BIGFOIL.COM POLAR EXPORT
NACA66-410 a=0.2
NACA66-410 a=0.2 |  |  |  | Cl Max: | 1.166 | at alpha= | 20 | deg
JavaFoil+Calcfoil stall+Eppler ext transition |  |  |  | L/D Max: | 150.039 | at alpha= | 3.5 | deg
Re: | 12000000 |  |  | Cd Min: | 0.00426 | at alpha= | 1.5 | deg
Mach: | 0.5 |  |  | Cl=0 at alpha= | -2.1061 | deg
|  |  |  | @ Cl=0.1, Cd= | 0.0055956
|  |  |  | @ Cl=0.4, Cd= | 0.004876
|  |  |  | @ Cl=0.6, Cd= | 0.0045651
alpha (deg) | Cl | Cd | Cm | Cl/Cd
-20 | -0.961 | 0.14651 | -0.009 | -6.56
-19.5 | -0.935 | 0.13798 | -0.009 | -6.779
-19 | -0.909 | 0.13146 | -0.009 | -6.915
-18.5 | -0.882 | 0.13569 | -0.009 | -6.502
-18 | -0.857 | 0.12724 | -0.01 | -6.736
-17.5 | -0.829 | 0.12355 | -0.01 | -6.712
-17 | -0.804 | 0.11494 | -0.01 | -6.995
-16.5 | -0.778 | 0.10771 | -0.011 | -7.226
-16 | -0.754 | 0.1005 | -0.011 | -7.498
-15.5 | -0.732 | 0.08976 | -0.013 | -8.153
-15 | -0.695 | 0.10528 | -0.011 | -6.597
-14.5 | -0.669 | 0.09707 | -0.011 | -6.89
-14 | -0.643 | 0.08904 | -0.012 | -7.226
-13.5 | -0.619 | 0.0811 | -0.013 | -7.631
-13 | -0.596 | 0.07265 | -0.014 | -8.201
-12.5 | -0.574 | 0.06371 | -0.016 | -9.013
-12 | -0.643 | 0.01236 | -0.023 | -51.974
-11.5 | -0.507 | 0.07414 | -0.013 | -6.837
-11 | -0.479 | 0.07231 | -0.013 | -6.63
-10.5 | -0.453 | 0.0655 | -0.013 | -6.918
-10 | -0.427 | 0.06017 | -0.014 | -7.095
-9.5 | -0.401 | 0.05473 | -0.015 | -7.33
-9 | -0.376 | 0.0492 | -0.017 | -7.65
-8.5 | -0.427 | 0.00732 | -0.029 | -58.355
-8 | -0.394 | 0.00737 | -0.03 | -53.526
-7.5 | -0.291 | 0.04792 | -0.015 | -6.073
-7 | -0.264 | 0.04557 | -0.014 | -5.789
-6.5 | -0.237 | 0.04175 | -0.015 | -5.682
-6 | -0.21 | 0.03893 | -0.016 | -5.405
-5.5 | -0.184 | 0.03588 | -0.018 | -5.127
-5 | -0.156 | 0.03649 | -0.016 | -4.276
-4.5 | -0.206 | 0.03472 | -0.016 | -5.93
-4 | -0.185 | 0.03149 | -0.018 | -5.862
-3.5 | -0.177 | 0.00587 | -0.036 | -30.211
-3 | -0.117 | 0.00574 | -0.037 | -20.328
-2.5 | -0.052 | 0.00566 | -0.038 | -9.256
-2 | 0.014 | 0.00563 | -0.039 | 2.454
-1.5 | 0.081 | 0.00559 | -0.04 | 14.531
-1 | 0.149 | 0.00561 | -0.041 | 26.587
-0.5 | 0.217 | 0.00557 | -0.041 | 39.017
0 | 0.286 | 0.00567 | -0.042 | 50.364
0.5 | 0.353 | 0.00574 | -0.043 | 61.553
1 | 0.421 | 0.00449 | -0.044 | 93.769
1.5 | 0.489 | 0.00426 | -0.045 | 114.588
2 | 0.556 | 0.00446 | -0.046 | 124.622
2.5 | 0.623 | 0.00462 | -0.047 | 134.786
3 | 0.689 | 0.00481 | -0.047 | 143.202
3.5 | 0.753 | 0.00502 | -0.048 | 150.039
4 | 0.815 | 0.00773 | -0.049 | 105.374
4.5 | 0.874 | 0.00814 | -0.05 | 107.329
5 | 0.929 | 0.00862 | -0.051 | 107.781
5.5 | 0.975 | 0.00913 | -0.052 | 106.81
6 | 1.005 | 0.00974 | -0.052 | 103.24
6.5 | 1.008 | 0.01056 | -0.053 | 95.451
7 | 0.943 | 0.01148 | -0.054 | 82.093
7.5 | 0.626 | 0.01253 | -0.055 | 49.948
8 | 0.657 | 0.0133 | -0.055 | 49.443
8.5 | 0.689 | 0.0138 | -0.056 | 49.908
9 | 0.71 | 0.01603 | -0.056 | 44.263
9.5 | 0.619 | 0.06068 | -0.03 | 10.195
10 | 0.78 | 0.0156 | -0.059 | 50.002
10.5 | 0.808 | 0.0171 | -0.059 | 47.279
11 | 0.828 | 0.02071 | -0.059 | 39.985
11.5 | 0.723 | 0.07811 | -0.032 | 9.25
12 | 0.895 | 0.02024 | -0.061 | 44.227
12.5 | 0.921 | 0.02247 | -0.062 | 40.982
13 | 0.94 | 0.02689 | -0.062 | 34.937
13.5 | 0.866 | 0.07107 | -0.05 | 12.18
14 | 1.001 | 0.0275 | -0.063 | 36.39
14.5 | 0.988 | 0.04336 | -0.06 | 22.777
15 | 0.946 | 0.08062 | -0.052 | 11.739
15.5 | 0.962 | 0.09301 | -0.05 | 10.341
16 | 0.959 | 0.11036 | -0.042 | 8.692
16.5 | 1.041 | 0.08022 | -0.056 | 12.978
17 | 1.076 | 0.08035 | -0.058 | 13.389
17.5 | 1.075 | 0.10317 | -0.055 | 10.422
18 | 1.065 | 0.13439 | -0.046 | 7.925
18.5 | 1.096 | 0.1369 | -0.049 | 8.007
19 | 1.132 | 0.13448 | -0.052 | 8.415
19.5 | 1.157 | 0.14124 | -0.053 | 8.195
20 | 1.166 | 0.16446 | -0.049 | 7.09

## 120. Re 12M Mach 0.50 (2)
BIGFOIL.COM POLAR EXPORT
NACA66-410 a=0.2
NACA66-410 a=0.2 |  |  |  | Cl Max: | 1.1881 | at alpha= | 7.5 | deg
XFOIL ncrit=9 |  |  |  | L/D Max: | 138.496 | at alpha= | 2 | deg
Re: | 12000000 |  |  | Cd Min: | 0.09992 | at alpha= | 12.5 | deg
Mach: | 0.5 |  |  | Cl=0 at alpha= | -2.2491 | deg
|  |  |  | @ Cl=0.1, Cd= | 0.0047153
|  |  |  | @ Cl=0.4, Cd= | 0.00486
|  |  |  | @ Cl=0.6, Cd= | 0.0044124
alpha (deg) | Cl | Cd | Cm | Cl/Cd
-7.5 | -0.3572 | 0.06006 | -0.0672 | -5.9474
-7 | -0.3768 | 0.05298 | -0.0669 | -7.1121
-6.5 | -0.3761 | 0.04517 | -0.0671 | -8.3263
-6 | -0.3601 | 0.03803 | -0.0659 | -9.4688
-5.5 | -0.3414 | 0.02972 | -0.0632 | -11.4872
-5 | -0.3082 | 0.02292 | -0.0598 | -13.4468
-4.5 | -0.2805 | 0.01345 | -0.0548 | -20.855
-4 | -0.236 | 0.00685 | -0.0513 | -34.4526
-3.5 | -0.1694 | 0.00595 | -0.0496 | -28.4706
-3 | -0.1031 | 0.00526 | -0.0483 | -19.6008
-2.5 | -0.0343 | 0.00501 | -0.0479 | -6.8463
-1.5 | 0.1024 | 0.00471 | -0.0481 | 21.741
-1 | 0.1697 | 0.00464 | -0.0484 | 36.5733
0 | 0.302 | 0.00478 | -0.0492 | 63.1799
0.5 | 0.368 | 0.00486 | -0.0497 | 75.7202
1 | 0.4331 | 0.00486 | -0.05 | 89.1152
1.5 | 0.4902 | 0.0037 | -0.0496 | 132.4865
2 | 0.5526 | 0.00399 | -0.0495 | 138.4962
2.5 | 0.6132 | 0.00453 | -0.0489 | 135.3642
3 | 0.6711 | 0.00526 | -0.0478 | 127.5856
3.5 | 0.7263 | 0.00612 | -0.046 | 118.6765
4 | 0.7865 | 0.00665 | -0.0447 | 118.2707
4.5 | 0.8502 | 0.00699 | -0.0438 | 121.6309
5 | 0.9139 | 0.00733 | -0.0425 | 124.6794
5.5 | 0.9768 | 0.00773 | -0.0408 | 126.3648
6 | 1.0388 | 0.00815 | -0.0385 | 127.4601
6.5 | 1.0985 | 0.00867 | -0.0353 | 126.7013
7 | 1.1556 | 0.00926 | -0.0312 | 124.7948
7.5 | 1.1881 | 0.01022 | -0.0223 | 116.2524
8 | 1.1835 | 0.0127 | -0.009 | 93.189
8.5 | 1.172 | 0.01732 | 0.0022 | 67.6674
9 | 1.1561 | 0.024 | 0.0119 | 48.1708
9.5 | 1.1251 | 0.03117 | 0.0198 | 36.0956
10 | 1.0901 | 0.03884 | 0.0247 | 28.0664
10.5 | 1.0531 | 0.04777 | 0.0259 | 22.0452
11 | 1.0175 | 0.05829 | 0.0231 | 17.4558
11.5 | 0.9852 | 0.07072 | 0.0165 | 13.931
12 | 0.9587 | 0.08459 | 0.0071 | 11.3335
12.5 | 0.9363 | 0.09992 | -0.0035 | 9.3705

## 121. Re 14M Mach 0.00 (1)
BIGFOIL.COM POLAR EXPORT
NACA66-410 a=0.2
NACA66-410 a=0.2 |  |  |  | Cl Max: | 1.09 | at alpha= | 9 | deg
JavaFoil+Calcfoil stall+Eppler ext transition |  |  |  | L/D Max: | 142.439 | at alpha= | 6 | deg
Re: | 14000000 |  |  | Cd Min: | 0.00428 | at alpha= | 0.5 | deg
Mach: | 0 |  |  | Cl=0 at alpha= | -2.1035 | deg
|  |  |  | @ Cl=0.1, Cd= | 0.0058102
|  |  |  | @ Cl=0.4, Cd= | 0.0044041
|  |  |  | @ Cl=0.6, Cd= | 0.0047877
alpha (deg) | Cl | Cd | Cm | Cl/Cd
-12 | -0.428 | 0.07662 | -0.01 | -5.586
-11.5 | -0.442 | 0.07223 | -0.01 | -6.124
-11 | -0.454 | 0.06859 | -0.01 | -6.626
-10.5 | -0.461 | 0.06522 | -0.011 | -7.066
-10 | -0.461 | 0.06149 | -0.011 | -7.503
-9.5 | -0.459 | 0.05748 | -0.011 | -7.984
-9 | -0.453 | 0.05346 | -0.012 | -8.468
-8.5 | -0.442 | 0.05027 | -0.012 | -8.8
-8 | -0.428 | 0.04731 | -0.013 | -9.04
-7.5 | -0.409 | 0.04429 | -0.013 | -9.241
-7 | -0.478 | 0.0068 | -0.027 | -70.316
-6.5 | -0.444 | 0.00667 | -0.028 | -66.619
-6 | -0.406 | 0.00644 | -0.028 | -63.021
-5.5 | -0.363 | 0.00629 | -0.029 | -57.798
-5 | -0.317 | 0.00633 | -0.03 | -50.068
-4.5 | -0.267 | 0.00624 | -0.03 | -42.835
-4 | -0.215 | 0.00617 | -0.031 | -34.762
-3.5 | -0.16 | 0.00612 | -0.032 | -26.134
-3 | -0.104 | 0.00607 | -0.032 | -17.051
-2.5 | -0.046 | 0.0061 | -0.033 | -7.55
-2 | 0.012 | 0.00582 | -0.034 | 2.075
-1.5 | 0.071 | 0.00582 | -0.034 | 12.143
-1 | 0.13 | 0.0058 | -0.035 | 22.347
-0.5 | 0.189 | 0.00544 | -0.036 | 34.676
0 | 0.248 | 0.00549 | -0.037 | 45.093
0.5 | 0.306 | 0.00428 | -0.037 | 71.647
1 | 0.365 | 0.00441 | -0.038 | 82.85
1.5 | 0.424 | 0.0044 | -0.039 | 96.375
2 | 0.482 | 0.0045 | -0.04 | 107.112
2.5 | 0.54 | 0.00464 | -0.04 | 116.442
3 | 0.598 | 0.00478 | -0.041 | 125.165
3.5 | 0.655 | 0.005 | -0.042 | 131.123
4 | 0.711 | 0.00564 | -0.043 | 126.078
4.5 | 0.766 | 0.00584 | -0.043 | 131.29
5 | 0.82 | 0.00601 | -0.044 | 136.387
5.5 | 0.871 | 0.00628 | -0.045 | 138.776
6 | 0.919 | 0.00645 | -0.046 | 142.439
6.5 | 0.963 | 0.0081 | -0.046 | 118.981
7 | 1.004 | 0.00845 | -0.047 | 118.731
7.5 | 1.039 | 0.00886 | -0.048 | 117.371
8 | 1.067 | 0.00934 | -0.049 | 114.256
8.5 | 1.083 | 0.00983 | -0.049 | 110.171
9 | 1.09 | 0.01035 | -0.05 | 105.403
9.5 | 1.088 | 0.01095 | -0.051 | 99.402
10 | 1.077 | 0.01161 | -0.051 | 92.793
10.5 | 1.058 | 0.0124 | -0.052 | 85.336
11 | 1.031 | 0.01294 | -0.053 | 79.701
11.5 | 0.997 | 0.01394 | -0.053 | 71.528
12 | 0.953 | 0.01566 | -0.054 | 60.846
12.5 | 0.911 | 0.01658 | -0.054 | 54.91
13 | 0.858 | 0.01932 | -0.054 | 44.408
13.5 | 0.692 | 0.08296 | -0.034 | 8.344
14 | 0.653 | 0.08824 | -0.034 | 7.406

## 122. Re 14M Mach 0.00 (2)
BIGFOIL.COM POLAR EXPORT
NACA66-410 a=0.2
NACA66-410 a=0.2 |  |  |  | Cl Max: | 1.7073 | at alpha= | 19 | deg
XFOIL ncrit=9 |  |  |  | L/D Max: | 135.225 | at alpha= | 7.5 | deg
Re: | 14000000 |  |  | Cd Min: | 0.05459 | at alpha= | 20 | deg
Mach: | 0 |  |  | Cl=0 at alpha= | -2.2163 | deg
|  |  |  | @ Cl=0.1, Cd= | 0.0045731
|  |  |  | @ Cl=0.4, Cd= | 0.0039913
|  |  |  | @ Cl=0.6, Cd= | 0.0051809
alpha (deg) | Cl | Cd | Cm | Cl/Cd
-16 | -1.3508 | 0.02856 | -0.0513 | -47.2969
-15.5 | -1.3402 | 0.0248 | -0.0472 | -54.0403
-15 | -1.3187 | 0.02155 | -0.044 | -61.1926
-14 | -1.2462 | 0.01765 | -0.0403 | -70.6062
-13.5 | -1.2044 | 0.01609 | -0.039 | -74.8539
-13 | -1.1641 | 0.01408 | -0.0374 | -82.6776
-12.5 | -1.1191 | 0.01264 | -0.0364 | -88.5364
-12 | -1.0707 | 0.01164 | -0.0358 | -91.9845
-11.5 | -1.02 | 0.01092 | -0.0354 | -93.4066
-11 | -0.9685 | 0.01027 | -0.0351 | -94.3038
-10.5 | -0.9162 | 0.0097 | -0.035 | -94.4536
-9.5 | -0.8112 | 0.00845 | -0.0346 | -96
-9 | -0.7579 | 0.00793 | -0.0346 | -95.5738
-8.5 | -0.7036 | 0.00755 | -0.0346 | -93.1921
-8 | -0.6489 | 0.00721 | -0.0348 | -90
-6.5 | -0.4831 | 0.00634 | -0.0354 | -76.1987
-6 | -0.4282 | 0.00593 | -0.0355 | -72.2091
-5.5 | -0.3721 | 0.00573 | -0.0359 | -64.9389
-3.5 | -0.1463 | 0.00495 | -0.0375 | -29.5556
-3 | -0.0895 | 0.00483 | -0.038 | -18.53
-2 | 0.0247 | 0.00465 | -0.0392 | 5.3118
-1.5 | 0.0815 | 0.00456 | -0.0396 | 17.8728
-0.5 | 0.1947 | 0.00464 | -0.0407 | 41.9612
0 | 0.2512 | 0.00469 | -0.0412 | 53.5608
0.5 | 0.3076 | 0.00475 | -0.0418 | 64.7579
1 | 0.3632 | 0.00472 | -0.0422 | 76.9492
1.5 | 0.4137 | 0.00372 | -0.0423 | 111.2097
2 | 0.4657 | 0.00412 | -0.0422 | 113.034
2.5 | 0.5197 | 0.0044 | -0.0424 | 118.1136
3 | 0.5726 | 0.00491 | -0.0425 | 116.6191
3.5 | 0.6252 | 0.00543 | -0.0424 | 115.1381
4 | 0.6782 | 0.00589 | -0.0424 | 115.1443
4.5 | 0.7328 | 0.00614 | -0.0427 | 119.3485
5 | 0.7872 | 0.00639 | -0.0429 | 123.1925
5.5 | 0.8415 | 0.00663 | -0.0432 | 126.9231
6 | 0.8952 | 0.00691 | -0.0433 | 129.5514
6.5 | 0.9487 | 0.00716 | -0.0435 | 132.5
7 | 1.001 | 0.00751 | -0.0434 | 133.2889
7.5 | 1.0534 | 0.00779 | -0.0434 | 135.2246
8 | 1.1044 | 0.00817 | -0.0432 | 135.1775
8.5 | 1.1547 | 0.00856 | -0.0428 | 134.8949
9 | 1.2032 | 0.00903 | -0.0422 | 133.2447
9.5 | 1.2512 | 0.00948 | -0.0415 | 131.9831
10 | 1.2958 | 0.0101 | -0.0402 | 128.297
10.5 | 1.3402 | 0.01058 | -0.0388 | 126.673
11 | 1.3854 | 0.01111 | -0.0377 | 124.6985
11.5 | 1.4292 | 0.01167 | -0.0365 | 122.4679
12 | 1.4699 | 0.01229 | -0.0347 | 119.6013
12.5 | 1.5013 | 0.01293 | -0.0311 | 116.1098
13 | 1.5285 | 0.01367 | -0.0269 | 111.8142
13.5 | 1.5529 | 0.01472 | -0.0227 | 105.4959
14 | 1.5679 | 0.01643 | -0.0174 | 95.4291
14.5 | 1.6031 | 0.01707 | -0.0155 | 93.9133
15 | 1.6176 | 0.01903 | -0.0111 | 85.0026
15.5 | 1.6395 | 0.02063 | -0.008 | 79.4716
16 | 1.656 | 0.02269 | -0.0047 | 72.9837
16.5 | 1.6656 | 0.02538 | -0.0011 | 65.6265
17 | 1.6822 | 0.02766 | 0.0013 | 60.8171
17.5 | 1.6934 | 0.03052 | 0.0037 | 55.4849
18 | 1.6966 | 0.03428 | 0.006 | 49.4924
18.5 | 1.7017 | 0.03816 | 0.0076 | 44.5938
19 | 1.7073 | 0.04232 | 0.0084 | 40.3426
19.5 | 1.706 | 0.04755 | 0.0087 | 35.878
20 | 1.6939 | 0.05459 | 0.008 | 31.0295

## 123. Re 14M Mach 0.10 (1)
BIGFOIL.COM POLAR EXPORT
NACA66-410 a=0.2
NACA66-410 a=0.2 |  |  |  | Cl Max: | 1.087 | at alpha= | 9 | deg
JavaFoil+Calcfoil stall+Eppler ext transition |  |  |  | L/D Max: | 141.1 | at alpha= | 6 | deg
Re: | 14000000 |  |  | Cd Min: | 0.00425 | at alpha= | 0.5 | deg
Mach: | 0.1 |  |  | Cl=0 at alpha= | -2.1035 | deg
|  |  |  | @ Cl=0.1, Cd= | 0.0056432
|  |  |  | @ Cl=0.4, Cd= | 0.0043844
|  |  |  | @ Cl=0.6, Cd= | 0.0047976
alpha (deg) | Cl | Cd | Cm | Cl/Cd
-15 | -0.281 | 0.10776 | -0.008 | -2.609
-14.5 | -0.301 | 0.1025 | -0.009 | -2.933
-14 | -0.321 | 0.09624 | -0.009 | -3.335
-13.5 | -0.341 | 0.09071 | -0.009 | -3.764
-13 | -0.362 | 0.08643 | -0.009 | -4.188
-12.5 | -0.382 | 0.08158 | -0.01 | -4.684
-12 | -0.401 | 0.07669 | -0.01 | -5.235
-11.5 | -0.419 | 0.07273 | -0.01 | -5.763
-11 | -0.435 | 0.0688 | -0.011 | -6.318
-10.5 | -0.444 | 0.06487 | -0.011 | -6.847
-10 | -0.448 | 0.06125 | -0.011 | -7.31
-9.5 | -0.448 | 0.05755 | -0.011 | -7.777
-9 | -0.444 | 0.05381 | -0.012 | -8.246
-8.5 | -0.436 | 0.05107 | -0.012 | -8.529
-8 | -0.423 | 0.04758 | -0.013 | -8.892
-7.5 | -0.406 | 0.04468 | -0.013 | -9.086
-7 | -0.39 | 0.03778 | -0.017 | -10.313
-6.5 | -0.444 | 0.00669 | -0.028 | -66.255
-6 | -0.406 | 0.0065 | -0.028 | -62.428
-5.5 | -0.364 | 0.00635 | -0.029 | -57.268
-5 | -0.318 | 0.00634 | -0.03 | -50.139
-4.5 | -0.268 | 0.00624 | -0.03 | -42.937
-4 | -0.215 | 0.0062 | -0.031 | -34.782
-3.5 | -0.161 | 0.00614 | -0.032 | -26.182
-3 | -0.104 | 0.00609 | -0.032 | -17.071
-2.5 | -0.046 | 0.00611 | -0.033 | -7.569
-2 | 0.012 | 0.00586 | -0.034 | 2.069
-1.5 | 0.071 | 0.00583 | -0.035 | 12.18
-1 | 0.13 | 0.00545 | -0.035 | 23.902
-0.5 | 0.19 | 0.00541 | -0.036 | 35.016
0 | 0.249 | 0.00548 | -0.037 | 45.446
0.5 | 0.308 | 0.00425 | -0.038 | 72.369
1 | 0.367 | 0.00439 | -0.038 | 83.644
1.5 | 0.426 | 0.00438 | -0.039 | 97.235
2 | 0.484 | 0.00454 | -0.04 | 106.623
2.5 | 0.543 | 0.00466 | -0.041 | 116.666
3 | 0.601 | 0.0048 | -0.041 | 125.253
3.5 | 0.659 | 0.00499 | -0.042 | 131.869
4 | 0.715 | 0.00562 | -0.043 | 127.151
4.5 | 0.77 | 0.00582 | -0.044 | 132.322
5 | 0.824 | 0.00601 | -0.044 | 137.013
5.5 | 0.875 | 0.00627 | -0.045 | 139.67
6 | 0.923 | 0.00654 | -0.046 | 141.1
6.5 | 0.967 | 0.00814 | -0.047 | 118.769
7 | 1.007 | 0.0085 | -0.047 | 118.377
7.5 | 1.042 | 0.00893 | -0.048 | 116.64
8 | 1.068 | 0.00942 | -0.049 | 113.476
8.5 | 1.082 | 0.00996 | -0.05 | 108.664
9 | 1.087 | 0.01048 | -0.05 | 103.741
9.5 | 1.082 | 0.01109 | -0.051 | 97.562
10 | 1.066 | 0.01179 | -0.052 | 90.424
10.5 | 1.042 | 0.01262 | -0.052 | 82.534
11 | 1.01 | 0.01322 | -0.053 | 76.395
11.5 | 0.967 | 0.01471 | -0.053 | 65.749
12 | 0.921 | 0.01578 | -0.054 | 58.401
12.5 | 0.868 | 0.01779 | -0.054 | 48.797
13 | 0.807 | 0.02161 | -0.054 | 37.364
13.5 | 0.658 | 0.0775 | -0.038 | 8.496
14 | 0.606 | 0.09123 | -0.032 | 6.646

## 124. Re 14M Mach 0.10 (2)
BIGFOIL.COM POLAR EXPORT
NACA66-410 a=0.2
NACA66-410 a=0.2 |  |  |  | Cl Max: | 1.664 | at alpha= | 17.5 | deg
XFOIL ncrit=9 |  |  |  | L/D Max: | 135.153 | at alpha= | 7.5 | deg
Re: | 14000000 |  |  | Cd Min: | 0.06875 | at alpha= | 20 | deg
Mach: | 0.1 |  |  | Cl=0 at alpha= | -2.2176 | deg
|  |  |  | @ Cl=0.1, Cd= | 0.0045694
|  |  |  | @ Cl=0.4, Cd= | 0.0040375
|  |  |  | @ Cl=0.6, Cd= | 0.0051625
alpha (deg) | Cl | Cd | Cm | Cl/Cd
-13.5 | -1.1958 | 0.02006 | -0.0446 | -59.6112
-12 | -1.0794 | 0.0127 | -0.0387 | -84.9921
-11.5 | -1.0299 | 0.01157 | -0.0379 | -89.0147
-11 | -0.9782 | 0.01076 | -0.0373 | -90.9108
-10.5 | -0.9252 | 0.01008 | -0.0368 | -91.7857
-10 | -0.8718 | 0.00945 | -0.0365 | -92.254
-9.5 | -0.8181 | 0.00882 | -0.0362 | -92.7551
-9 | -0.7644 | 0.00818 | -0.0359 | -93.4474
-8.5 | -0.7099 | 0.00768 | -0.0357 | -92.4349
-8 | -0.6545 | 0.00731 | -0.0357 | -89.5349
-7.5 | -0.5988 | 0.00699 | -0.0358 | -85.6652
-7 | -0.5429 | 0.00667 | -0.0359 | -81.3943
-6.5 | -0.4868 | 0.0064 | -0.0361 | -76.0625
-6 | -0.4314 | 0.00597 | -0.0361 | -72.2613
-5.5 | -0.3748 | 0.00575 | -0.0364 | -65.1826
-5 | -0.3178 | 0.00559 | -0.0368 | -56.8515
-3.5 | -0.1471 | 0.00497 | -0.0378 | -29.5976
-3 | -0.0899 | 0.00483 | -0.0383 | -18.6128
-2 | 0.025 | 0.00465 | -0.0394 | 5.3763
-1.5 | 0.0821 | 0.00456 | -0.0399 | 18.0044
-1 | 0.1391 | 0.00459 | -0.0404 | 30.305
-0.5 | 0.196 | 0.00464 | -0.041 | 42.2414
0 | 0.2528 | 0.00469 | -0.0415 | 53.9019
0.5 | 0.3095 | 0.00475 | -0.042 | 65.1579
1 | 0.3654 | 0.00472 | -0.0425 | 77.4153
1.5 | 0.4161 | 0.00372 | -0.0425 | 111.8548
2 | 0.4684 | 0.00411 | -0.0425 | 113.9659
3 | 0.5758 | 0.00492 | -0.0426 | 117.0325
3.5 | 0.6287 | 0.00545 | -0.0426 | 115.3578
4 | 0.6819 | 0.0059 | -0.0425 | 115.5763
4.5 | 0.7369 | 0.00616 | -0.0428 | 119.6266
5 | 0.7917 | 0.00641 | -0.043 | 123.5101
5.5 | 0.8462 | 0.00666 | -0.0432 | 127.0571
6 | 0.9003 | 0.00693 | -0.0433 | 129.9134
6.5 | 0.9541 | 0.0072 | -0.0434 | 132.5139
7 | 1.0068 | 0.00755 | -0.0433 | 133.351
7.5 | 1.0596 | 0.00784 | -0.0432 | 135.1531
8 | 1.1108 | 0.00824 | -0.0429 | 134.8058
8.5 | 1.1612 | 0.00865 | -0.0424 | 134.2428
9 | 1.2102 | 0.00912 | -0.0417 | 132.6974
9.5 | 1.2579 | 0.00962 | -0.0407 | 130.7588
11 | 1.3932 | 0.01128 | -0.0365 | 123.5106
11.5 | 1.4362 | 0.01187 | -0.0349 | 120.9941
12 | 1.4747 | 0.01252 | -0.0324 | 117.7875
12.5 | 1.5011 | 0.01324 | -0.0276 | 113.3761
13 | 1.5292 | 0.01409 | -0.0236 | 108.5309
14 | 1.5653 | 0.01729 | -0.0136 | 90.5321
15 | 1.6128 | 0.02028 | -0.007 | 79.5266
15.5 | 1.6323 | 0.02218 | -0.0037 | 73.5933
16 | 1.6444 | 0.02473 | -0.0001 | 66.4941
16.5 | 1.6457 | 0.02827 | 0.0039 | 58.2137
17 | 1.6591 | 0.03106 | 0.0062 | 53.416
17.5 | 1.664 | 0.0348 | 0.0085 | 47.8161
18 | 1.6565 | 0.04004 | 0.0104 | 41.3711
18.5 | 1.6545 | 0.04526 | 0.0112 | 36.5555
19 | 1.6556 | 0.0506 | 0.011 | 32.7194
19.5 | 1.6428 | 0.05818 | 0.0097 | 28.2365
20 | 1.6143 | 0.06875 | 0.0063 | 23.4807

## 125. Re 14M Mach 0.25 (1)
BIGFOIL.COM POLAR EXPORT
NACA66-410 a=0.2
NACA66-410 a=0.2 |  |  |  | Cl Max: | 1.069 | at alpha= | 8 | deg
JavaFoil+Calcfoil stall+Eppler ext transition |  |  |  | L/D Max: | 138.78 | at alpha= | 5.5 | deg
Re: | 14000000 |  |  | Cd Min: | 0.00428 | at alpha= | 1 | deg
Mach: | 0.25 |  |  | Cl=0 at alpha= | -2.1017 | deg
|  |  |  | @ Cl=0.1, Cd= | 0.0054567
|  |  |  | @ Cl=0.4, Cd= | 0.08749
|  |  |  | @ Cl=0.6, Cd= | 0.08749
alpha (deg) | Cl | Cd | Cm | Cl/Cd
-11 | -0.251 | 0.07027 | -0.011 | -3.565
-10.5 | -0.293 | 0.06531 | -0.011 | -4.483
-10 | -0.324 | 0.06217 | -0.011 | -5.21
-9.5 | -0.349 | 0.05831 | -0.012 | -5.985
-9 | -0.367 | 0.05522 | -0.012 | -6.653
-8.5 | -0.379 | 0.05213 | -0.012 | -7.262
-8 | -0.382 | 0.0495 | -0.012 | -7.715
-7.5 | -0.378 | 0.04637 | -0.013 | -8.156
-7 | -0.367 | 0.04309 | -0.014 | -8.525
-6.5 | -0.35 | 0.03959 | -0.015 | -8.839
-6 | -0.402 | 0.00645 | -0.029 | -62.31
-5.5 | -0.365 | 0.00648 | -0.03 | -56.292
-5 | -0.321 | 0.00645 | -0.031 | -49.781
-4.5 | -0.272 | 0.00635 | -0.031 | -42.881
-4 | -0.22 | 0.00632 | -0.032 | -34.788
-3.5 | -0.164 | 0.0058 | -0.033 | -28.334
-3 | -0.107 | 0.00577 | -0.033 | -18.462
-2.5 | -0.047 | 0.00553 | -0.034 | -8.586
-2 | 0.012 | 0.00547 | -0.035 | 2.273
-1.5 | 0.073 | 0.00547 | -0.036 | 13.325
-1 | 0.134 | 0.00544 | -0.036 | 24.6
-0.5 | 0.195 | 0.00545 | -0.037 | 35.708
0 | 0.256 | 0.00552 | -0.038 | 46.345
0.5 | 0.316 | 0.00552 | -0.039 | 57.265
1 | 0.377 | 0.00428 | -0.039 | 88.027
1.5 | 0.437 | 0.00444 | -0.04 | 98.481
2 | 0.498 | 0.00456 | -0.041 | 109.271
2.5 | 0.558 | 0.00468 | -0.042 | 119.142
3 | 0.618 | 0.00486 | -0.042 | 127.05
3.5 | 0.676 | 0.00506 | -0.043 | 133.587
4 | 0.734 | 0.00575 | -0.044 | 127.645
4.5 | 0.79 | 0.00592 | -0.045 | 133.465
5 | 0.845 | 0.00618 | -0.046 | 136.672
5.5 | 0.896 | 0.00646 | -0.046 | 138.78
6 | 0.943 | 0.00806 | -0.047 | 117.028
6.5 | 0.985 | 0.00843 | -0.048 | 116.857
7 | 1.021 | 0.00888 | -0.049 | 114.964
7.5 | 1.051 | 0.00935 | -0.049 | 112.35
8 | 1.069 | 0.00992 | -0.05 | 107.696
8.5 | 1.068 | 0.01051 | -0.051 | 101.607
9 | 1.052 | 0.01117 | -0.052 | 94.2
9.5 | 1.019 | 0.01203 | -0.052 | 84.686
10 | 0.969 | 0.01303 | -0.053 | 74.368
10.5 | 0.897 | 0.01488 | -0.053 | 60.313
11 | 0.821 | 0.01573 | -0.054 | 52.18
11.5 | 0.611 | 0.073 | -0.029 | 8.369
12 | 0.53 | 0.07825 | -0.029 | 6.775
12.5 | 0.443 | 0.08315 | -0.028 | 5.332
13 | 0.351 | 0.08749 | -0.029 | 4.012

## 126. Re 14M Mach 0.25 (2)
BIGFOIL.COM POLAR EXPORT
NACA66-410 a=0.2
NACA66-410 a=0.2 |  |  |  | Cl Max: | 1.5361 | at alpha= | 14 | deg
XFOIL ncrit=9 |  |  |  | L/D Max: | 134.287 | at alpha= | 7.5 | deg
Re: | 14000000 |  |  | Cd Min: | 0.15819 | at alpha= | -14.5 | deg
Mach: | 0.25 |  |  | Cl=0 at alpha= | -2.2004 | deg
|  |  |  | @ Cl=0.1, Cd= | 0.0011031
|  |  |  | @ Cl=0.4, Cd= | 0.0042934
|  |  |  | @ Cl=0.6, Cd= | 0.0050628
alpha (deg) | Cl | Cd | Cm | Cl/Cd
-14.5 | -0.5014 | 0.15819 | -0.0069 | -3.1696
-14 | -0.4843 | 0.15146 | -0.011 | -3.1975
-13.5 | -0.469 | 0.14434 | -0.015 | -3.2493
-13 | -0.4625 | 0.13416 | -0.0198 | -3.4474
-12.5 | -0.4841 | 0.11698 | -0.0272 | -4.1383
-12 | -0.4699 | 0.11061 | -0.0308 | -4.2483
-11 | -0.5133 | 0.08409 | -0.045 | -6.1042
-10 | -0.613 | 0.04567 | -0.052 | -13.4224
-9.5 | -0.8416 | 0.00338 | -0.044 | -248.9941
-9 | -0.791 | 0.00241 | -0.0423 | -328.2158
-8.5 | -0.7355 | 0.00192 | -0.0411 | -383.0729
-8 | -0.6796 | 0.00154 | -0.04 | -441.2987
-7.5 | -0.6222 | 0.00134 | -0.0393 | -464.3284
-7 | -0.5635 | 0.00122 | -0.0388 | -461.8852
-6.5 | -0.5046 | 0.00114 | -0.0384 | -442.6316
-6 | -0.4465 | 0.00104 | -0.0381 | -429.3269
-5.5 | -0.3884 | 0.00095 | -0.0378 | -408.8421
-5 | -0.3293 | 0.00091 | -0.0379 | -361.8681
-3.5 | -0.1528 | 0.0008 | -0.0385 | -191
-3 | -0.0942 | 0.00076 | -0.0388 | -123.9474
-2.5 | -0.0352 | 0.00074 | -0.0392 | -47.5676
-1.5 | 0.0823 | 0.00071 | -0.0402 | 115.9155
0 | 0.2615 | 0.00469 | -0.0429 | 55.7569
0.5 | 0.32 | 0.00476 | -0.0434 | 67.2269
1 | 0.3777 | 0.00473 | -0.0438 | 79.852
1.5 | 0.4298 | 0.00371 | -0.0438 | 115.8491
2 | 0.4836 | 0.0041 | -0.0437 | 117.9512
2.5 | 0.5392 | 0.00443 | -0.0438 | 121.7156
3 | 0.5933 | 0.005 | -0.0437 | 118.66
4 | 0.7022 | 0.00602 | -0.0432 | 116.6445
4.5 | 0.7591 | 0.00629 | -0.0433 | 120.6836
5 | 0.816 | 0.00652 | -0.0434 | 125.1534
5.5 | 0.8721 | 0.00682 | -0.0433 | 127.8739
6 | 0.9285 | 0.00709 | -0.0432 | 130.9591
6.5 | 0.9838 | 0.00742 | -0.0429 | 132.5876
7 | 1.0389 | 0.00776 | -0.0425 | 133.8789
7.5 | 1.0931 | 0.00814 | -0.0418 | 134.2875
8 | 1.146 | 0.00859 | -0.0409 | 133.4109
8.5 | 1.1965 | 0.00915 | -0.0394 | 130.765
9 | 1.246 | 0.00973 | -0.0377 | 128.0576
9.5 | 1.2943 | 0.01031 | -0.0357 | 125.5383
10 | 1.3401 | 0.01092 | -0.0332 | 122.7198
10.5 | 1.3806 | 0.01154 | -0.0296 | 119.636
11 | 1.4178 | 0.01237 | -0.0256 | 114.616
11.5 | 1.4472 | 0.01327 | -0.0203 | 109.058
12 | 1.4735 | 0.01453 | -0.015 | 101.4109
12.5 | 1.4978 | 0.01608 | -0.0098 | 93.1468
13 | 1.5199 | 0.01792 | -0.0048 | 84.8158
13.5 | 1.5315 | 0.02057 | 0.0009 | 74.4531
14 | 1.5361 | 0.02392 | 0.0065 | 64.2182
14.5 | 1.53 | 0.02836 | 0.0119 | 53.9492
15 | 1.5115 | 0.03418 | 0.0164 | 44.2218
15.5 | 1.484 | 0.04149 | 0.0193 | 35.7677
16 | 1.4504 | 0.05059 | 0.0198 | 28.6697
16.5 | 1.4129 | 0.06168 | 0.0171 | 22.9069
17 | 1.3735 | 0.07489 | 0.0112 | 18.3402
17.5 | 1.3345 | 0.08986 | 0.0027 | 14.8509
18 | 1.3004 | 0.10542 | -0.007 | 12.3354
18.5 | 1.2666 | 0.12211 | -0.0178 | 10.3726
19 | 1.2399 | 0.13799 | -0.028 | 8.9854

## 127. Re 14M Mach 0.50 (1)
BIGFOIL.COM POLAR EXPORT
NACA66-410 a=0.2
NACA66-410 a=0.2 |  |  |  | Cl Max: | 1.165 | at alpha= | 20 | deg
JavaFoil+Calcfoil stall+Eppler ext transition |  |  |  | L/D Max: | 150.936 | at alpha= | 3.5 | deg
Re: | 14000000 |  |  | Cd Min: | 0.00428 | at alpha= | 1.5 | deg
Mach: | 0.5 |  |  | Cl=0 at alpha= | -2.1061 | deg
|  |  |  | @ Cl=0.1, Cd= | 0.0055616
|  |  |  | @ Cl=0.4, Cd= | 0.0048437
|  |  |  | @ Cl=0.6, Cd= | 0.0045191
alpha (deg) | Cl | Cd | Cm | Cl/Cd
-20 | -0.962 | 0.14958 | -0.009 | -6.429
-19.5 | -0.936 | 0.13991 | -0.009 | -6.69
-19 | -0.91 | 0.13386 | -0.009 | -6.797
-18.5 | -0.883 | 0.13542 | -0.01 | -6.519
-18 | -0.858 | 0.12586 | -0.01 | -6.815
-17.5 | -0.83 | 0.12107 | -0.01 | -6.855
-17 | -0.805 | 0.11268 | -0.011 | -7.144
-16.5 | -0.78 | 0.106 | -0.011 | -7.356
-16 | -0.756 | 0.09762 | -0.012 | -7.739
-15.5 | -0.737 | 0.08447 | -0.013 | -8.728
-15 | -0.695 | 0.10349 | -0.011 | -6.713
-14.5 | -0.669 | 0.09575 | -0.012 | -6.99
-14 | -0.644 | 0.0874 | -0.012 | -7.37
-13.5 | -0.62 | 0.0792 | -0.013 | -7.831
-13 | -0.599 | 0.06985 | -0.015 | -8.569
-12.5 | -0.581 | 0.05802 | -0.017 | -10.006
-12 | -0.65 | 0.01098 | -0.024 | -59.234
-11.5 | -0.507 | 0.07377 | -0.013 | -6.874
-11 | -0.479 | 0.07168 | -0.013 | -6.689
-10.5 | -0.453 | 0.06536 | -0.013 | -6.936
-10 | -0.427 | 0.05935 | -0.014 | -7.197
-9.5 | -0.402 | 0.05398 | -0.016 | -7.444
-9 | -0.377 | 0.04799 | -0.017 | -7.866
-8.5 | -0.428 | 0.00764 | -0.029 | -55.938
-8 | -0.394 | 0.00722 | -0.03 | -54.649
-7.5 | -0.291 | 0.04751 | -0.015 | -6.125
-7 | -0.264 | 0.04549 | -0.015 | -5.8
-6.5 | -0.237 | 0.04185 | -0.015 | -5.668
-6 | -0.21 | 0.03866 | -0.016 | -5.444
-5.5 | -0.184 | 0.03574 | -0.018 | -5.148
-5 | -0.156 | 0.03649 | -0.016 | -4.277
-4.5 | -0.206 | 0.03481 | -0.016 | -5.917
-4 | -0.185 | 0.03044 | -0.02 | -6.094
-3.5 | -0.177 | 0.0058 | -0.036 | -30.583
-3 | -0.117 | 0.00568 | -0.037 | -20.556
-2.5 | -0.052 | 0.00565 | -0.038 | -9.283
-2 | 0.014 | 0.00561 | -0.039 | 2.462
-1.5 | 0.081 | 0.00557 | -0.04 | 14.582
-1 | 0.149 | 0.00554 | -0.041 | 26.921
-0.5 | 0.217 | 0.00558 | -0.041 | 38.949
0 | 0.286 | 0.00567 | -0.042 | 50.35
0.5 | 0.353 | 0.00568 | -0.043 | 62.245
1 | 0.421 | 0.00447 | -0.044 | 94.159
1.5 | 0.489 | 0.00428 | -0.045 | 114.202
2 | 0.556 | 0.00446 | -0.046 | 124.683
2.5 | 0.623 | 0.00455 | -0.047 | 137.029
3 | 0.689 | 0.00473 | -0.047 | 145.716
3.5 | 0.753 | 0.00499 | -0.048 | 150.936
4 | 0.815 | 0.00753 | -0.049 | 108.236
4.5 | 0.874 | 0.00795 | -0.05 | 109.962
5 | 0.93 | 0.00841 | -0.051 | 110.505
5.5 | 0.976 | 0.0089 | -0.052 | 109.686
6 | 1.006 | 0.0095 | -0.052 | 105.824
6.5 | 1.009 | 0.01027 | -0.053 | 98.173
7 | 0.943 | 0.01117 | -0.054 | 84.451
7.5 | 0.627 | 0.01224 | -0.055 | 51.238
8 | 0.658 | 0.01295 | -0.055 | 50.807
8.5 | 0.689 | 0.01344 | -0.056 | 51.277
9 | 0.714 | 0.01515 | -0.057 | 47.158
9.5 | 0.619 | 0.05987 | -0.031 | 10.347
10 | 0.781 | 0.01518 | -0.059 | 51.46
10.5 | 0.809 | 0.01666 | -0.059 | 48.584
11 | 0.831 | 0.01988 | -0.059 | 41.778
11.5 | 0.723 | 0.0776 | -0.033 | 9.322
12 | 0.896 | 0.01956 | -0.061 | 45.824
12.5 | 0.922 | 0.02164 | -0.062 | 42.632
13 | 0.943 | 0.02546 | -0.062 | 37.053
13.5 | 0.904 | 0.05119 | -0.056 | 17.659
14 | 1.004 | 0.02616 | -0.064 | 38.384
14.5 | 1.013 | 0.03448 | -0.063 | 29.37
15 | 0.976 | 0.06358 | -0.057 | 15.352
15.5 | 0.976 | 0.08342 | -0.053 | 11.696
16 | 0.962 | 0.11256 | -0.043 | 8.546
16.5 | 0.998 | 0.11221 | -0.047 | 8.89
17 | 1.031 | 0.11231 | -0.05 | 9.181
17.5 | 1.052 | 0.12293 | -0.049 | 8.556
18 | 1.062 | 0.14578 | -0.045 | 7.285
18.5 | 1.09 | 0.14978 | -0.047 | 7.277
19 | 1.12 | 0.15119 | -0.049 | 7.405
19.5 | 1.148 | 0.15612 | -0.05 | 7.351
20 | 1.165 | 0.17711 | -0.049 | 6.575

## 128. Re 14M Mach 0.50 (2)
BIGFOIL.COM POLAR EXPORT
NACA66-410 a=0.2
NACA66-410 a=0.2 |  |  |  | Cl Max: | 1.1634 | at alpha= | 7 | deg
XFOIL ncrit=9 |  |  |  | L/D Max: | 135.911 | at alpha= | 2 | deg
Re: | 14000000 |  |  | Cd Min: | 0.00901 | at alpha= | 7 | deg
Mach: | 0.5 |  |  | Cl=0 at alpha= | -99 | deg
|  |  |  | @ Cl=0.1, Cd= | 0.00475
|  |  |  | @ Cl=0.4, Cd= | 0.004835
|  |  |  | @ Cl=0.6, Cd= | 0.0044472
alpha (deg) | Cl | Cd | Cm | Cl/Cd
0 | 0.3011 | 0.00475 | -0.0491 | 63.3895
0.5 | 0.3672 | 0.00483 | -0.0496 | 76.0248
1 | 0.4327 | 0.00484 | -0.05 | 89.4008
1.5 | 0.4922 | 0.00405 | -0.0498 | 121.5309
2 | 0.5518 | 0.00406 | -0.0494 | 135.9113
2.5 | 0.6128 | 0.00455 | -0.0489 | 134.6813
3 | 0.6703 | 0.0053 | -0.0477 | 126.4717
3.5 | 0.727 | 0.00608 | -0.0461 | 119.5724
4 | 0.7893 | 0.00651 | -0.0452 | 121.2442
4.5 | 0.8535 | 0.00682 | -0.0443 | 125.1466
5 | 0.9174 | 0.00717 | -0.0431 | 127.9498
5.5 | 0.9812 | 0.00752 | -0.0415 | 130.4787
6 | 1.0437 | 0.00796 | -0.0393 | 131.1181
6.5 | 1.1051 | 0.00843 | -0.0363 | 131.0913
7 | 1.1634 | 0.00901 | -0.0324 | 129.1232

## 129. Re 16M Mach 0.00 (1)
BIGFOIL.COM POLAR EXPORT
NACA66-410 a=0.2
NACA66-410 a=0.2 |  |  |  | Cl Max: | 1.091 | at alpha= | 9 | deg
JavaFoil+Calcfoil stall+Eppler ext transition |  |  |  | L/D Max: | 146.205 | at alpha= | 6.5 | deg
Re: | 16000000 |  |  | Cd Min: | 0.00437 | at alpha= | 1 | deg
Mach: | 0 |  |  | Cl=0 at alpha= | -2.1035 | deg
|  |  |  | @ Cl=0.1, Cd= | 0.0057653
|  |  |  | @ Cl=0.4, Cd= | 0.0044471
|  |  |  | @ Cl=0.6, Cd= | 0.0047384
alpha (deg) | Cl | Cd | Cm | Cl/Cd
-12 | -0.428 | 0.07587 | -0.01 | -5.642
-11.5 | -0.442 | 0.07207 | -0.01 | -6.138
-11 | -0.455 | 0.06807 | -0.011 | -6.678
-10.5 | -0.461 | 0.06491 | -0.011 | -7.101
-10 | -0.462 | 0.06135 | -0.011 | -7.523
-9.5 | -0.459 | 0.05679 | -0.012 | -8.083
-9 | -0.453 | 0.05325 | -0.012 | -8.504
-8.5 | -0.442 | 0.04984 | -0.012 | -8.877
-8 | -0.428 | 0.04716 | -0.013 | -9.072
-7.5 | -0.41 | 0.04386 | -0.014 | -9.339
-7 | -0.478 | 0.00672 | -0.027 | -71.183
-6.5 | -0.445 | 0.00659 | -0.028 | -67.459
-6 | -0.406 | 0.00647 | -0.028 | -62.748
-5.5 | -0.363 | 0.00643 | -0.029 | -56.509
-5 | -0.317 | 0.00632 | -0.03 | -50.139
-4.5 | -0.267 | 0.00622 | -0.03 | -42.97
-4 | -0.215 | 0.00615 | -0.031 | -34.919
-3.5 | -0.16 | 0.00609 | -0.032 | -26.274
-3 | -0.104 | 0.00606 | -0.032 | -17.096
-2.5 | -0.046 | 0.00607 | -0.033 | -7.585
-2 | 0.012 | 0.00581 | -0.034 | 2.076
-1.5 | 0.071 | 0.00578 | -0.034 | 12.225
-1 | 0.13 | 0.00575 | -0.035 | 22.527
-0.5 | 0.189 | 0.00573 | -0.036 | 32.906
0 | 0.248 | 0.00543 | -0.037 | 45.58
0.5 | 0.306 | 0.00543 | -0.037 | 56.379
1 | 0.365 | 0.00437 | -0.038 | 83.507
1.5 | 0.424 | 0.0045 | -0.039 | 94.153
2 | 0.482 | 0.0045 | -0.04 | 107.218
2.5 | 0.54 | 0.00459 | -0.04 | 117.685
3 | 0.598 | 0.00473 | -0.041 | 126.415
3.5 | 0.655 | 0.00497 | -0.042 | 131.802
4 | 0.712 | 0.00556 | -0.043 | 127.941
4.5 | 0.767 | 0.00572 | -0.043 | 134.105
5 | 0.82 | 0.00588 | -0.044 | 139.424
5.5 | 0.871 | 0.00614 | -0.045 | 142.03
6 | 0.919 | 0.0063 | -0.046 | 145.977
6.5 | 0.964 | 0.00659 | -0.046 | 146.205
7 | 1.004 | 0.00824 | -0.047 | 121.815
7.5 | 1.04 | 0.0087 | -0.048 | 119.436
8 | 1.068 | 0.0091 | -0.049 | 117.401
8.5 | 1.084 | 0.00961 | -0.049 | 112.783
9 | 1.091 | 0.01012 | -0.05 | 107.842
9.5 | 1.089 | 0.01071 | -0.051 | 101.706
10 | 1.078 | 0.01136 | -0.051 | 94.937
10.5 | 1.059 | 0.01213 | -0.052 | 87.266
11 | 1.032 | 0.01271 | -0.053 | 81.192
11.5 | 0.998 | 0.01358 | -0.053 | 73.464
12 | 0.955 | 0.01515 | -0.054 | 63.047
12.5 | 0.913 | 0.016 | -0.054 | 57.044
13 | 0.863 | 0.01794 | -0.054 | 48.108
13.5 | 0.695 | 0.08089 | -0.035 | 8.586
14 | 0.657 | 0.08467 | -0.036 | 7.762

## 130. Re 16M Mach 0.00 (2)
BIGFOIL.COM POLAR EXPORT
NACA66-410 a=0.2
NACA66-410 a=0.2 |  |  |  | Cl Max: | 1.7385 | at alpha= | 19.5 | deg
XFOIL ncrit=9 |  |  |  | L/D Max: | 138.362 | at alpha= | 7.5 | deg
Re: | 16000000 |  |  | Cd Min: | 0.04987 | at alpha= | 20 | deg
Mach: | 0 |  |  | Cl=0 at alpha= | -2.2101 | deg
|  |  |  | @ Cl=0.1, Cd= | 0.0045637
|  |  |  | @ Cl=0.4, Cd= | 0.0047773
|  |  |  | @ Cl=0.6, Cd= | 0.0051734
alpha (deg) | Cl | Cd | Cm | Cl/Cd
-16.5 | -1.398 | 0.02834 | -0.0522 | -49.3296
-16 | -1.3934 | 0.02425 | -0.0474 | -57.4598
-15.5 | -1.3651 | 0.02202 | -0.0448 | -61.9936
-15 | -1.3336 | 0.01979 | -0.0424 | -67.3876
-14.5 | -1.2958 | 0.01806 | -0.0407 | -71.7497
-14 | -1.2544 | 0.01659 | -0.0393 | -75.6118
-13.5 | -1.2108 | 0.01524 | -0.0382 | -79.4488
-13 | -1.1648 | 0.0141 | -0.0373 | -82.6099
-12.5 | -1.1213 | 0.01241 | -0.0361 | -90.3546
-12 | -1.0736 | 0.01127 | -0.0354 | -95.2618
-11.5 | -1.0228 | 0.01056 | -0.035 | -96.8561
-11 | -0.971 | 0.00993 | -0.0348 | -97.7845
-10.5 | -0.9185 | 0.00939 | -0.0346 | -97.8168
-10 | -0.8655 | 0.00887 | -0.0345 | -97.5761
-9.5 | -0.8126 | 0.00828 | -0.0344 | -98.1401
-9 | -0.7593 | 0.00776 | -0.0343 | -97.8479
-8.5 | -0.7052 | 0.00733 | -0.0344 | -96.2074
-8 | -0.6505 | 0.00701 | -0.0345 | -92.796
-7.5 | -0.5953 | 0.0067 | -0.0347 | -88.8507
-6 | -0.4292 | 0.00579 | -0.0354 | -74.1278
-5.5 | -0.3731 | 0.00559 | -0.0357 | -66.7442
-5 | -0.3166 | 0.00541 | -0.0362 | -58.5213
-4.5 | -0.2601 | 0.00524 | -0.0366 | -49.6374
-3.5 | -0.1469 | 0.00487 | -0.0374 | -30.1643
-3 | -0.09 | 0.00472 | -0.0379 | -19.0678
-2.5 | -0.0329 | 0.00464 | -0.0385 | -7.0905
-1.5 | 0.0806 | 0.00455 | -0.0395 | 17.7143
-1 | 0.1373 | 0.00459 | -0.0401 | 29.9129
-0.5 | 0.194 | 0.00464 | -0.0406 | 41.8103
0 | 0.2505 | 0.00468 | -0.0412 | 53.5256
0.5 | 0.307 | 0.00474 | -0.0417 | 64.7679
1 | 0.3627 | 0.00475 | -0.0422 | 76.3579
1.5 | 0.4174 | 0.00479 | -0.0425 | 87.1399
2 | 0.4657 | 0.00415 | -0.0422 | 112.2169
2.5 | 0.5195 | 0.00443 | -0.0424 | 117.2686
3 | 0.5725 | 0.00493 | -0.0425 | 116.1258
3.5 | 0.6256 | 0.0054 | -0.0425 | 115.8519
4 | 0.6792 | 0.00579 | -0.0426 | 117.3057
4.5 | 0.734 | 0.00603 | -0.0429 | 121.7247
5 | 0.7887 | 0.00626 | -0.0432 | 125.9904
5.5 | 0.8429 | 0.00652 | -0.0434 | 129.2791
6 | 0.8969 | 0.00676 | -0.0436 | 132.6775
6.5 | 0.9504 | 0.00703 | -0.0438 | 135.192
7 | 1.0031 | 0.00734 | -0.0438 | 136.6621
7.5 | 1.0557 | 0.00763 | -0.0438 | 138.3617
8 | 1.1068 | 0.00802 | -0.0436 | 138.005
8.5 | 1.1573 | 0.00841 | -0.0433 | 137.61
9 | 1.2064 | 0.00885 | -0.0428 | 136.3164
9.5 | 1.2545 | 0.00932 | -0.0421 | 134.603
10 | 1.3006 | 0.00987 | -0.041 | 131.773
10.5 | 1.3463 | 0.01035 | -0.04 | 130.0773
11 | 1.3881 | 0.01084 | -0.0381 | 128.0535
11.5 | 1.435 | 0.01136 | -0.0375 | 126.3204
12 | 1.4765 | 0.01197 | -0.0358 | 123.35
12.5 | 1.5123 | 0.01262 | -0.0331 | 119.8336
13 | 1.5381 | 0.01332 | -0.0285 | 115.473
13.5 | 1.5542 | 0.01471 | -0.0228 | 105.656
14 | 1.5797 | 0.01581 | -0.0191 | 99.9178
15 | 1.6314 | 0.01821 | -0.0127 | 89.5881
15.5 | 1.6537 | 0.01972 | -0.0096 | 83.859
16 | 1.6726 | 0.02156 | -0.0063 | 77.5788
16.5 | 1.6859 | 0.02388 | -0.0029 | 70.5988
17 | 1.7031 | 0.02604 | -0.0004 | 65.4032
17.5 | 1.7164 | 0.02864 | 0.0022 | 59.9302
18 | 1.7233 | 0.0319 | 0.0046 | 54.0219
18.5 | 1.7306 | 0.03541 | 0.0064 | 48.8732
19 | 1.7368 | 0.03926 | 0.0077 | 44.2384
19.5 | 1.7385 | 0.04393 | 0.0084 | 39.5743
20 | 1.7322 | 0.04987 | 0.0084 | 34.7343

## 131. Re 16M Mach 0.10 (1)
BIGFOIL.COM POLAR EXPORT
NACA66-410 a=0.2
NACA66-410 a=0.2 |  |  |  | Cl Max: | 1.087 | at alpha= | 9 | deg
JavaFoil+Calcfoil stall+Eppler ext transition |  |  |  | L/D Max: | 146.759 | at alpha= | 6.5 | deg
Re: | 16000000 |  |  | Cd Min: | 0.00441 | at alpha= | 1 | deg
Mach: | 0.1 |  |  | Cl=0 at alpha= | -2.1035 | deg
|  |  |  | @ Cl=0.1, Cd= | 0.0057905
|  |  |  | @ Cl=0.4, Cd= | 0.0044603
|  |  |  | @ Cl=0.6, Cd= | 0.0047481
alpha (deg) | Cl | Cd | Cm | Cl/Cd
-15 | -0.281 | 0.10615 | -0.009 | -2.649
-14.5 | -0.301 | 0.10205 | -0.009 | -2.946
-14 | -0.321 | 0.09556 | -0.009 | -3.359
-13.5 | -0.342 | 0.09015 | -0.009 | -3.788
-13 | -0.362 | 0.08584 | -0.01 | -4.218
-12.5 | -0.382 | 0.08095 | -0.01 | -4.722
-12 | -0.402 | 0.07594 | -0.01 | -5.287
-11.5 | -0.419 | 0.07191 | -0.01 | -5.828
-11 | -0.435 | 0.06811 | -0.011 | -6.383
-10.5 | -0.444 | 0.06461 | -0.011 | -6.876
-10 | -0.448 | 0.06053 | -0.011 | -7.398
-9.5 | -0.448 | 0.05772 | -0.011 | -7.756
-9 | -0.444 | 0.05387 | -0.012 | -8.24
-8.5 | -0.436 | 0.05031 | -0.012 | -8.663
-8 | -0.423 | 0.04737 | -0.013 | -8.93
-7.5 | -0.406 | 0.04427 | -0.013 | -9.175
-7 | -0.385 | 0.04092 | -0.015 | -9.418
-6.5 | -0.444 | 0.00662 | -0.028 | -66.99
-6 | -0.406 | 0.00647 | -0.028 | -62.8
-5.5 | -0.364 | 0.00645 | -0.029 | -56.414
-5 | -0.318 | 0.00633 | -0.03 | -50.168
-4.5 | -0.268 | 0.00628 | -0.03 | -42.654
-4 | -0.215 | 0.00615 | -0.031 | -35.047
-3.5 | -0.161 | 0.00609 | -0.032 | -26.381
-3 | -0.104 | 0.00606 | -0.032 | -17.167
-2.5 | -0.046 | 0.00608 | -0.033 | -7.617
-2 | 0.012 | 0.00578 | -0.034 | 2.096
-1.5 | 0.071 | 0.00582 | -0.035 | 12.196
-1 | 0.13 | 0.00576 | -0.035 | 22.614
-0.5 | 0.19 | 0.00544 | -0.036 | 34.852
0 | 0.249 | 0.00545 | -0.037 | 45.627
0.5 | 0.308 | 0.00549 | -0.038 | 56.134
1 | 0.367 | 0.00441 | -0.038 | 83.184
1.5 | 0.426 | 0.0045 | -0.039 | 94.711
2 | 0.485 | 0.00446 | -0.04 | 108.609
2.5 | 0.543 | 0.00464 | -0.041 | 117.085
3 | 0.601 | 0.00475 | -0.041 | 126.514
3.5 | 0.659 | 0.00501 | -0.042 | 131.438
4 | 0.715 | 0.00554 | -0.043 | 128.982
4.5 | 0.77 | 0.0057 | -0.044 | 135.2
5 | 0.824 | 0.00588 | -0.044 | 140.223
5.5 | 0.875 | 0.00613 | -0.045 | 142.833
6 | 0.923 | 0.00638 | -0.046 | 144.59
6.5 | 0.967 | 0.00659 | -0.047 | 146.759
7 | 1.007 | 0.00834 | -0.047 | 120.755
7.5 | 1.042 | 0.00875 | -0.048 | 119.056
8 | 1.069 | 0.00921 | -0.049 | 116.078
8.5 | 1.083 | 0.00972 | -0.05 | 111.406
9 | 1.087 | 0.01026 | -0.05 | 106.008
9.5 | 1.082 | 0.01082 | -0.051 | 99.978
10 | 1.067 | 0.01155 | -0.052 | 92.393
10.5 | 1.043 | 0.01232 | -0.052 | 84.636
11 | 1.011 | 0.01289 | -0.053 | 78.444
11.5 | 0.969 | 0.01423 | -0.053 | 68.091
12 | 0.923 | 0.01526 | -0.054 | 60.512
12.5 | 0.872 | 0.01677 | -0.054 | 52.003
13 | 0.815 | 0.01949 | -0.054 | 41.809
13.5 | 0.696 | 0.05057 | -0.047 | 13.762
14 | 0.608 | 0.08938 | -0.033 | 6.801

## 132. Re 16M Mach 0.10 (2)
BIGFOIL.COM POLAR EXPORT
NACA66-410 a=0.2
NACA66-410 a=0.2 |  |  |  | Cl Max: | 1.6947 | at alpha= | 19 | deg
XFOIL ncrit=9 |  |  |  | L/D Max: | 138.281 | at alpha= | 7.5 | deg
Re: | 16000000 |  |  | Cd Min: | 0.0613 | at alpha= | 20 | deg
Mach: | 0.1 |  |  | Cl=0 at alpha= | -2.2094 | deg
|  |  |  | @ Cl=0.1, Cd= | 0.0045643
|  |  |  | @ Cl=0.4, Cd= | 0.0047691
|  |  |  | @ Cl=0.6, Cd= | 0.0051588
alpha (deg) | Cl | Cd | Cm | Cl/Cd
-14 | -1.2423 | 0.02103 | -0.0458 | -59.0728
-13.5 | -1.2111 | 0.018 | -0.0431 | -67.2833
-13 | -1.1702 | 0.01602 | -0.0413 | -73.0462
-12.5 | -1.1249 | 0.01449 | -0.04 | -77.6329
-12 | -1.0817 | 0.01243 | -0.0384 | -87.0233
-11.5 | -1.0328 | 0.0112 | -0.0375 | -92.2143
-11 | -0.9808 | 0.0104 | -0.0369 | -94.3077
-10.5 | -0.9277 | 0.00974 | -0.0365 | -95.2464
-10 | -0.874 | 0.00915 | -0.0362 | -95.5191
-9.5 | -0.8198 | 0.0086 | -0.0359 | -95.3256
-9 | -0.7657 | 0.00802 | -0.0357 | -95.4738
-8.5 | -0.7115 | 0.00746 | -0.0355 | -95.3753
-8 | -0.6561 | 0.0071 | -0.0355 | -92.4085
-7.5 | -0.6003 | 0.00678 | -0.0355 | -88.5398
-7 | -0.5443 | 0.00649 | -0.0357 | -83.8675
-6.5 | -0.4881 | 0.00621 | -0.0358 | -78.599
-6 | -0.4323 | 0.00584 | -0.0359 | -74.024
-5.5 | -0.3758 | 0.00561 | -0.0362 | -66.9875
-5 | -0.3188 | 0.00543 | -0.0366 | -58.7109
-4.5 | -0.2618 | 0.00526 | -0.037 | -49.7719
-4 | -0.2045 | 0.0051 | -0.0374 | -40.098
-3.5 | -0.1476 | 0.00491 | -0.0378 | -30.0611
-3 | -0.0905 | 0.00473 | -0.0382 | -19.1332
-1.5 | 0.0812 | 0.00455 | -0.0398 | 17.8462
0 | 0.2521 | 0.00468 | -0.0414 | 53.8675
0.5 | 0.3089 | 0.00474 | -0.042 | 65.1688
1 | 0.3649 | 0.00475 | -0.0424 | 76.8211
1.5 | 0.42 | 0.00478 | -0.0428 | 87.8661
2 | 0.4684 | 0.00416 | -0.0425 | 112.5962
2.5 | 0.5225 | 0.00443 | -0.0426 | 117.9458
3 | 0.5757 | 0.00494 | -0.0426 | 116.5385
3.5 | 0.629 | 0.00542 | -0.0426 | 116.0517
4 | 0.6829 | 0.00581 | -0.0427 | 117.5387
4.5 | 0.7381 | 0.00605 | -0.043 | 122
5 | 0.7932 | 0.00628 | -0.0433 | 126.3057
5.5 | 0.8477 | 0.00654 | -0.0435 | 129.6177
6 | 0.9021 | 0.00679 | -0.0436 | 132.8571
7 | 1.009 | 0.00738 | -0.0437 | 136.7209
7.5 | 1.062 | 0.00768 | -0.0436 | 138.2812
8.5 | 1.1637 | 0.00851 | -0.0428 | 136.745
9 | 1.2134 | 0.00894 | -0.0422 | 135.7271
9.5 | 1.2613 | 0.00946 | -0.0413 | 133.3298
10.5 | 1.3539 | 0.01048 | -0.0389 | 129.1889
11 | 1.3946 | 0.01098 | -0.0365 | 127.0128
11.5 | 1.4424 | 0.01156 | -0.0359 | 124.7751
12 | 1.483 | 0.01221 | -0.0339 | 121.4578
12.5 | 1.5107 | 0.01294 | -0.0293 | 116.7465
13 | 1.5375 | 0.01377 | -0.0249 | 111.6558
13.5 | 1.5539 | 0.0153 | -0.0193 | 101.5621
14 | 1.5783 | 0.01658 | -0.0154 | 95.193
15 | 1.628 | 0.01932 | -0.0087 | 84.265
15.5 | 1.6486 | 0.02109 | -0.0053 | 78.1697
16 | 1.6635 | 0.02336 | -0.0018 | 71.2115
16.5 | 1.6704 | 0.02636 | 0.002 | 63.3687
17 | 1.6853 | 0.02893 | 0.0045 | 58.2544
17.5 | 1.693 | 0.03223 | 0.007 | 52.5287
18 | 1.6915 | 0.03666 | 0.0093 | 46.1402
18.5 | 1.6924 | 0.04127 | 0.0107 | 41.008
19 | 1.6947 | 0.04612 | 0.0111 | 36.7454
19.5 | 1.6872 | 0.05259 | 0.0107 | 32.0821
20 | 1.6669 | 0.0613 | 0.0088 | 27.1925

## 133. Re 16M Mach 0.25 (1)
BIGFOIL.COM POLAR EXPORT
NACA66-410 a=0.2
NACA66-410 a=0.2 |  |  |  | Cl Max: | 1.069 | at alpha= | 8 | deg
JavaFoil+Calcfoil stall+Eppler ext transition |  |  |  | L/D Max: | 142.199 | at alpha= | 5.5 | deg
Re: | 16000000 |  |  | Cd Min: | 0.00431 | at alpha= | 1 | deg
Mach: | 0.25 |  |  | Cl=0 at alpha= | -2.1017 | deg
|  |  |  | @ Cl=0.1, Cd= | 0.0054423
|  |  |  | @ Cl=0.4, Cd= | 0.08694
|  |  |  | @ Cl=0.6, Cd= | 0.08694
alpha (deg) | Cl | Cd | Cm | Cl/Cd
-11 | -0.251 | 0.06984 | -0.011 | -3.588
-10.5 | -0.293 | 0.06482 | -0.011 | -4.517
-10 | -0.324 | 0.06164 | -0.012 | -5.255
-9.5 | -0.349 | 0.0582 | -0.012 | -5.998
-9 | -0.367 | 0.05468 | -0.012 | -6.72
-8.5 | -0.379 | 0.05158 | -0.012 | -7.34
-8 | -0.382 | 0.04955 | -0.012 | -7.71
-7.5 | -0.378 | 0.0462 | -0.013 | -8.19
-7 | -0.367 | 0.04293 | -0.014 | -8.559
-6.5 | -0.35 | 0.03932 | -0.015 | -8.905
-6 | -0.402 | 0.00652 | -0.029 | -61.72
-5.5 | -0.365 | 0.00657 | -0.03 | -55.494
-5 | -0.321 | 0.00643 | -0.031 | -49.885
-4.5 | -0.272 | 0.00633 | -0.031 | -43.024
-4 | -0.22 | 0.00625 | -0.032 | -35.184
-3.5 | -0.164 | 0.00614 | -0.033 | -26.762
-3 | -0.107 | 0.00575 | -0.033 | -18.547
-2.5 | -0.047 | 0.00573 | -0.034 | -8.282
-2 | 0.012 | 0.00582 | -0.035 | 2.137
-1.5 | 0.073 | 0.00546 | -0.036 | 13.364
-1 | 0.134 | 0.00542 | -0.036 | 24.665
-0.5 | 0.195 | 0.00544 | -0.037 | 35.777
0 | 0.256 | 0.00551 | -0.038 | 46.432
0.5 | 0.316 | 0.00552 | -0.039 | 57.272
1 | 0.377 | 0.00431 | -0.039 | 87.46
1.5 | 0.437 | 0.00441 | -0.04 | 99.29
2 | 0.498 | 0.00455 | -0.041 | 109.468
2.5 | 0.558 | 0.00467 | -0.042 | 119.557
3 | 0.618 | 0.00481 | -0.042 | 128.409
3.5 | 0.676 | 0.00511 | -0.043 | 132.424
4 | 0.734 | 0.00562 | -0.044 | 130.491
4.5 | 0.79 | 0.0058 | -0.045 | 136.181
5 | 0.845 | 0.00604 | -0.046 | 139.829
5.5 | 0.896 | 0.0063 | -0.046 | 142.199
6 | 0.943 | 0.0079 | -0.047 | 119.385
6.5 | 0.985 | 0.00827 | -0.048 | 119.201
7 | 1.022 | 0.00872 | -0.049 | 117.139
7.5 | 1.051 | 0.00919 | -0.049 | 114.454
8 | 1.069 | 0.0097 | -0.05 | 110.259
8.5 | 1.069 | 0.01025 | -0.051 | 104.255
9 | 1.052 | 0.01096 | -0.052 | 95.988
9.5 | 1.02 | 0.01179 | -0.052 | 86.475
10 | 0.97 | 0.01271 | -0.053 | 76.349
10.5 | 0.901 | 0.01425 | -0.053 | 63.221
11 | 0.824 | 0.01506 | -0.054 | 54.69
11.5 | 0.612 | 0.07175 | -0.03 | 8.528
12 | 0.531 | 0.07642 | -0.03 | 6.953
12.5 | 0.443 | 0.08384 | -0.028 | 5.289
13 | 0.351 | 0.08694 | -0.03 | 4.042

## 134. Re 16M Mach 0.25 (2)
BIGFOIL.COM POLAR EXPORT
NACA66-410 a=0.2
NACA66-410 a=0.2 |  |  |  | Cl Max: | 1.5495 | at alpha= | 14.5 | deg
XFOIL ncrit=9 |  |  |  | L/D Max: | 137.22 | at alpha= | 7 | deg
Re: | 16000000 |  |  | Cd Min: | 0.1621 | at alpha= | 19.5 | deg
Mach: | 0.25 |  |  | Cl=0 at alpha= | -2.1957 | deg
|  |  |  | @ Cl=0.1, Cd= | 0.0011176
|  |  |  | @ Cl=0.4, Cd= | 0.004756
|  |  |  | @ Cl=0.6, Cd= | 0.0050706
alpha (deg) | Cl | Cd | Cm | Cl/Cd
-14.5 | -0.502 | 0.15788 | -0.007 | -3.1796
-14 | -0.4849 | 0.15119 | -0.0111 | -3.2072
-13.5 | -0.445 | 0.1312 | -0.0068 | -3.3918
-13 | -0.4367 | 0.12322 | -0.0114 | -3.5441
-12.5 | -0.4272 | 0.11556 | -0.0157 | -3.6968
-12 | -0.4165 | 0.10823 | -0.0197 | -3.8483
-11.5 | -0.45 | 0.09023 | -0.0283 | -4.9873
-11 | -0.5361 | 0.06384 | -0.0429 | -8.3976
-10.5 | -0.5912 | 0.05017 | -0.0547 | -11.7839
-10 | -0.6597 | 0.03951 | -0.0524 | -16.697
-9.5 | -0.8482 | 0.00288 | -0.0435 | -294.5139
-9 | -0.7949 | 0.00217 | -0.042 | -366.3134
-8 | -0.6814 | 0.00149 | -0.0399 | -457.3154
-7.5 | -0.6241 | 0.00128 | -0.039 | -487.5781
-7 | -0.5653 | 0.00117 | -0.0385 | -483.1624
-6.5 | -0.5063 | 0.00109 | -0.0382 | -464.4954
-5.5 | -0.3895 | 0.00093 | -0.0377 | -418.8172
-5 | -0.3304 | 0.00089 | -0.0377 | -371.236
-4.5 | -0.2713 | 0.00085 | -0.0379 | -319.1765
-3.5 | -0.1533 | 0.00079 | -0.0384 | -194.0506
-3 | -0.0948 | 0.00075 | -0.0387 | -126.4
-2.5 | -0.0357 | 0.00073 | -0.0391 | -48.9041
-1.5 | 0.0816 | 0.00071 | -0.0401 | 114.9296
0 | 0.2608 | 0.00468 | -0.0428 | 55.7265
0.5 | 0.3194 | 0.00474 | -0.0433 | 67.384
1 | 0.3771 | 0.00476 | -0.0438 | 79.2227
1.5 | 0.4341 | 0.00475 | -0.0441 | 91.3895
2 | 0.4832 | 0.00417 | -0.0437 | 115.8753
2.5 | 0.539 | 0.00446 | -0.0438 | 120.852
3 | 0.5934 | 0.00501 | -0.0437 | 118.4431
3.5 | 0.6479 | 0.00551 | -0.0435 | 117.5862
4 | 0.7035 | 0.00592 | -0.0434 | 118.8345
4.5 | 0.7605 | 0.00617 | -0.0436 | 123.2577
5 | 0.8177 | 0.00639 | -0.0437 | 127.9656
5.5 | 0.874 | 0.00669 | -0.0437 | 130.6428
6 | 0.9305 | 0.00694 | -0.0436 | 134.0778
6.5 | 0.986 | 0.00729 | -0.0433 | 135.2538
7 | 1.0415 | 0.00759 | -0.0429 | 137.22
7.5 | 1.0957 | 0.00799 | -0.0423 | 137.1339
8 | 1.1489 | 0.00843 | -0.0414 | 136.2871
8.5 | 1.1998 | 0.009 | -0.04 | 133.3111
9 | 1.25 | 0.00955 | -0.0384 | 130.8901
10 | 1.347 | 0.01067 | -0.0344 | 126.2418
10.5 | 1.3899 | 0.0113 | -0.0313 | 123
11 | 1.4299 | 0.01204 | -0.0277 | 118.7625
11.5 | 1.4567 | 0.01293 | -0.0218 | 112.6605
12 | 1.4817 | 0.01418 | -0.0161 | 104.4922
12.5 | 1.5053 | 0.01571 | -0.0107 | 95.818
13 | 1.5289 | 0.01742 | -0.0057 | 87.7669
13.5 | 1.5397 | 0.02008 | 0.0002 | 76.6783
14 | 1.549 | 0.02306 | 0.0055 | 67.1726
14.5 | 1.5495 | 0.0269 | 0.0107 | 57.6022
15 | 1.5335 | 0.03235 | 0.0156 | 47.4034
15.5 | 1.5096 | 0.03908 | 0.019 | 38.6285
16 | 1.4751 | 0.04787 | 0.0202 | 30.8147
16.5 | 1.4335 | 0.05899 | 0.0182 | 24.3007
17 | 1.3971 | 0.07135 | 0.0132 | 19.5809
17.5 | 1.3593 | 0.08561 | 0.0055 | 15.8778
18 | 1.3196 | 0.10175 | -0.0044 | 12.969
18.5 | 1.2817 | 0.11898 | -0.0156 | 10.7724
19 | 1.2448 | 0.1369 | -0.0273 | 9.0928
19.5 | 1.1795 | 0.1621 | -0.0433 | 7.2764

## 135. Re 16M Mach 0.50 (1)
BIGFOIL.COM POLAR EXPORT
NACA66-410 a=0.2
NACA66-410 a=0.2 |  |  |  | Cl Max: | 1.164 | at alpha= | 20 | deg
JavaFoil+Calcfoil stall+Eppler ext transition |  |  |  | L/D Max: | 145.599 | at alpha= | 3 | deg
Re: | 16000000 |  |  | Cd Min: | 0.00439 | at alpha= | 2 | deg
Mach: | 0.5 |  |  | Cl=0 at alpha= | -2.1061 | deg
|  |  |  | @ Cl=0.1, Cd= | 0.00556
|  |  |  | @ Cl=0.4, Cd= | 0.0048244
|  |  |  | @ Cl=0.6, Cd= | 0.0044951
alpha (deg) | Cl | Cd | Cm | Cl/Cd
-20 | -0.961 | 0.16018 | -0.009 | -5.998
-19.5 | -0.935 | 0.14828 | -0.009 | -6.303
-19 | -0.909 | 0.14109 | -0.009 | -6.44
-18.5 | -0.883 | 0.13506 | -0.01 | -6.538
-18 | -0.858 | 0.12399 | -0.01 | -6.921
-17.5 | -0.831 | 0.11958 | -0.01 | -6.947
-17 | -0.806 | 0.11128 | -0.011 | -7.245
-16.5 | -0.781 | 0.10385 | -0.011 | -7.524
-16 | -0.758 | 0.09468 | -0.012 | -8.008
-15.5 | -0.743 | 0.07925 | -0.014 | -9.373
-15 | -0.695 | 0.10339 | -0.011 | -6.723
-14.5 | -0.67 | 0.09483 | -0.012 | -7.062
-14 | -0.645 | 0.08629 | -0.012 | -7.473
-13.5 | -0.621 | 0.07796 | -0.014 | -7.971
-13 | -0.601 | 0.06741 | -0.015 | -8.917
-12.5 | -0.594 | 0.04792 | -0.018 | -12.386
-12 | -0.652 | 0.01054 | -0.024 | -61.891
-11.5 | -0.507 | 0.07257 | -0.013 | -6.989
-11 | -0.479 | 0.0714 | -0.013 | -6.716
-10.5 | -0.453 | 0.06465 | -0.014 | -7.015
-10 | -0.427 | 0.05885 | -0.014 | -7.264
-9.5 | -0.402 | 0.05328 | -0.016 | -7.551
-9 | -0.38 | 0.04593 | -0.018 | -8.265
-8.5 | -0.428 | 0.00748 | -0.029 | -57.17
-8 | -0.394 | 0.0071 | -0.03 | -55.548
-7.5 | -0.291 | 0.04747 | -0.015 | -6.132
-7 | -0.264 | 0.0451 | -0.015 | -5.851
-6.5 | -0.237 | 0.04149 | -0.016 | -5.719
-6 | -0.211 | 0.03855 | -0.016 | -5.461
-5.5 | -0.184 | 0.03538 | -0.018 | -5.211
-5 | -0.156 | 0.03653 | -0.016 | -4.273
-4.5 | -0.206 | 0.03472 | -0.016 | -5.932
-4 | -0.228 | 0.00589 | -0.036 | -38.78
-3.5 | -0.177 | 0.00582 | -0.036 | -30.455
-3 | -0.117 | 0.00566 | -0.037 | -20.626
-2.5 | -0.052 | 0.00563 | -0.038 | -9.318
-2 | 0.014 | 0.00558 | -0.039 | 2.474
-1.5 | 0.081 | 0.00556 | -0.04 | 14.607
-1 | 0.149 | 0.00556 | -0.041 | 26.826
-0.5 | 0.217 | 0.00558 | -0.041 | 38.944
0 | 0.286 | 0.00559 | -0.042 | 51.068
0.5 | 0.353 | 0.00564 | -0.043 | 62.705
1 | 0.421 | 0.00446 | -0.044 | 94.459
1.5 | 0.489 | 0.0046 | -0.045 | 106.207
2 | 0.556 | 0.00439 | -0.046 | 126.76
2.5 | 0.623 | 0.00455 | -0.047 | 137.02
3 | 0.689 | 0.00473 | -0.047 | 145.599
3.5 | 0.753 | 0.00705 | -0.048 | 106.846
4 | 0.815 | 0.00737 | -0.049 | 110.644
4.5 | 0.875 | 0.00779 | -0.05 | 112.282
5 | 0.93 | 0.00823 | -0.051 | 112.979
5.5 | 0.976 | 0.00874 | -0.052 | 111.726
6 | 1.006 | 0.0093 | -0.052 | 108.206
6.5 | 1.009 | 0.01005 | -0.053 | 100.459
7 | 0.944 | 0.01092 | -0.054 | 86.478
7.5 | 0.628 | 0.01195 | -0.055 | 52.517
8 | 0.659 | 0.01266 | -0.055 | 52.015
8.5 | 0.69 | 0.01311 | -0.056 | 52.628
9 | 0.717 | 0.01462 | -0.057 | 49.015
9.5 | 0.622 | 0.05818 | -0.034 | 10.694
10 | 0.782 | 0.01484 | -0.059 | 52.664
10.5 | 0.81 | 0.01628 | -0.059 | 49.754
11 | 0.832 | 0.01936 | -0.059 | 42.979
11.5 | 0.724 | 0.07642 | -0.034 | 9.475
12 | 0.897 | 0.01908 | -0.061 | 47.034
12.5 | 0.924 | 0.02106 | -0.062 | 43.851
13 | 0.945 | 0.02464 | -0.062 | 38.359
13.5 | 0.929 | 0.04061 | -0.059 | 22.89
14 | 1.006 | 0.02515 | -0.064 | 40.019
14.5 | 1.019 | 0.03189 | -0.063 | 31.947
15 | 1.003 | 0.05053 | -0.06 | 19.846
15.5 | 0.99 | 0.07445 | -0.055 | 13.294
16 | 0.957 | 0.12325 | -0.041 | 7.765
16.5 | 0.984 | 0.12942 | -0.042 | 7.606
17 | 1.016 | 0.12843 | -0.046 | 7.913
17.5 | 1.041 | 0.13663 | -0.046 | 7.622
18 | 1.061 | 0.15207 | -0.045 | 6.979
18.5 | 1.088 | 0.15626 | -0.046 | 6.962
19 | 1.117 | 0.15966 | -0.048 | 6.993
19.5 | 1.145 | 0.16423 | -0.05 | 6.97
20 | 1.164 | 0.18265 | -0.048 | 6.375

## 136. Re 16M Mach 0.50 (2)
BIGFOIL.COM POLAR EXPORT
NACA66-410 a=0.2
NACA66-410 a=0.2 |  |  |  | Cl Max: | 1.2106 | at alpha= | 7.5 | deg
XFOIL ncrit=9 |  |  |  | L/D Max: | 257.619 | at alpha= | -1 | deg
Re: | 16000000 |  |  | Cd Min: | 0.22476 | at alpha= | -17.5 | deg
Mach: | 0.5 |  |  | Cl=0 at alpha= | -2.2144 | deg
|  |  |  | @ Cl=0.1, Cd= | 0.00063468
|  |  |  | @ Cl=0.4, Cd= | 0.0048153
|  |  |  | @ Cl=0.6, Cd= | 0.004458
alpha (deg) | Cl | Cd | Cm | Cl/Cd
-17.5 | -0.6316 | 0.22476 | 0.0265 | -2.8101
-17 | -0.6086 | 0.21688 | 0.0217 | -2.8062
-16.5 | -0.5867 | 0.20868 | 0.0168 | -2.8115
-16 | -0.5645 | 0.20059 | 0.0119 | -2.8142
-15.5 | -0.5448 | 0.1917 | 0.0069 | -2.8419
-15 | -0.5216 | 0.18406 | 0.0023 | -2.8339
-14.5 | -0.5064 | 0.17341 | -0.0028 | -2.9202
-14 | -0.4879 | 0.16436 | -0.0076 | -2.9685
-12.5 | -0.4309 | 0.14004 | -0.0216 | -3.077
-12 | -0.417 | 0.131 | -0.0264 | -3.1832
-11.5 | -0.4041 | 0.12202 | -0.0313 | -3.3118
-11 | -0.3882 | 0.11435 | -0.0356 | -3.3948
-10.5 | -0.3737 | 0.10672 | -0.0399 | -3.5017
-10 | -0.3657 | 0.09791 | -0.0447 | -3.7351
-9.5 | -0.3646 | 0.08837 | -0.0497 | -4.1258
-9 | -0.3464 | 0.08276 | -0.0529 | -4.1856
-8.5 | -0.3322 | 0.07666 | -0.0564 | -4.3334
-8 | -0.3123 | 0.0551 | -0.0519 | -5.6679
-7.5 | -0.3206 | 0.04726 | -0.0588 | -6.7837
-7 | -0.3539 | 0.04046 | -0.0596 | -8.7469
-6.5 | -0.3764 | 0.02985 | -0.0605 | -12.6097
-6 | -0.3689 | 0.02146 | -0.0593 | -17.1901
-5.5 | -0.3517 | 0.01347 | -0.0569 | -26.1099
-4.5 | -0.2996 | 0.00185 | -0.0505 | -161.9459
-4 | -0.2431 | 0.00089 | -0.0484 | -273.1461
-3.5 | -0.1749 | 0.00078 | -0.0472 | -224.2308
-3 | -0.1071 | 0.00069 | -0.0464 | -155.2174
-2.5 | -0.0389 | 0.00065 | -0.0461 | -59.8462
-2 | 0.0292 | 0.00064 | -0.0462 | 45.625
-1 | 0.1623 | 0.00063 | -0.0467 | 257.619
0 | 0.3002 | 0.00473 | -0.049 | 63.4672
0.5 | 0.3666 | 0.0048 | -0.0495 | 76.375
1 | 0.4323 | 0.00483 | -0.05 | 89.5031
1.5 | 0.4967 | 0.00478 | -0.0502 | 103.9121
2 | 0.5511 | 0.00414 | -0.0493 | 133.1159
2.5 | 0.6126 | 0.00454 | -0.0489 | 134.9339
3 | 0.6697 | 0.00533 | -0.0477 | 125.6473
3.5 | 0.7281 | 0.00602 | -0.0463 | 120.9468
4 | 0.7914 | 0.00638 | -0.0455 | 124.0439
4.5 | 0.8564 | 0.00668 | -0.0448 | 128.2036
5 | 0.9204 | 0.00702 | -0.0436 | 131.1111
5.5 | 0.985 | 0.00736 | -0.0421 | 133.8315
6 | 1.0477 | 0.0078 | -0.0399 | 134.3205
6.5 | 1.1104 | 0.00824 | -0.0372 | 134.7573
7 | 1.1696 | 0.00881 | -0.0333 | 132.7582
7.5 | 1.2106 | 0.00974 | -0.0256 | 124.2916
8 | 1.2011 | 0.01218 | -0.011 | 98.6125
8.5 | 1.1817 | 0.01637 | 0.0022 | 72.1869
9.5 | 1.1356 | 0.03039 | 0.0196 | 37.3676
10 | 1.1006 | 0.03786 | 0.0248 | 29.0703
10.5 | 1.0635 | 0.04659 | 0.0265 | 22.8268
11 | 1.0279 | 0.05684 | 0.0242 | 18.0841
11.5 | 0.9955 | 0.06899 | 0.0179 | 14.4296
12 | 0.9688 | 0.08261 | 0.0089 | 11.7274
12.5 | 0.9459 | 0.09776 | -0.0018 | 9.6757

## 137. Re 18M Mach 0.00 (1)
BIGFOIL.COM POLAR EXPORT
NACA66-410 a=0.2
NACA66-410 a=0.2 |  |  |  | Cl Max: | 1.092 | at alpha= | 9 | deg
JavaFoil+Calcfoil stall+Eppler ext transition |  |  |  | L/D Max: | 149.437 | at alpha= | 6.5 | deg
Re: | 18000000 |  |  | Cd Min: | 0.00439 | at alpha= | 1 | deg
Mach: | 0 |  |  | Cl=0 at alpha= | -2.1035 | deg
|  |  |  | @ Cl=0.1, Cd= | 0.0057502
|  |  |  | @ Cl=0.4, Cd= | 0.0044553
|  |  |  | @ Cl=0.6, Cd= | 0.0047398
alpha (deg) | Cl | Cd | Cm | Cl/Cd
-15.5 | -0.306 | 0.11062 | -0.008 | -2.766
-15 | -0.323 | 0.10493 | -0.009 | -3.08
-14.5 | -0.341 | 0.09918 | -0.009 | -3.438
-14 | -0.359 | 0.09491 | -0.009 | -3.782
-13.5 | -0.377 | 0.0889 | -0.009 | -4.242
-13 | -0.395 | 0.08478 | -0.01 | -4.658
-12.5 | -0.412 | 0.08052 | -0.01 | -5.117
-12 | -0.428 | 0.07617 | -0.01 | -5.62
-11.5 | -0.442 | 0.07226 | -0.01 | -6.122
-11 | -0.455 | 0.06827 | -0.011 | -6.658
-10.5 | -0.461 | 0.06406 | -0.011 | -7.199
-10 | -0.461 | 0.06129 | -0.011 | -7.526
-9.5 | -0.459 | 0.0567 | -0.012 | -8.097
-9 | -0.453 | 0.05289 | -0.012 | -8.562
-8.5 | -0.443 | 0.04976 | -0.013 | -8.892
-8 | -0.428 | 0.04703 | -0.013 | -9.097
-7.5 | -0.41 | 0.04349 | -0.014 | -9.426
-7 | -0.389 | 0.03908 | -0.016 | -9.967
-6.5 | -0.445 | 0.00664 | -0.028 | -66.897
-6 | -0.406 | 0.00655 | -0.028 | -61.964
-5.5 | -0.363 | 0.00642 | -0.029 | -56.567
-5 | -0.317 | 0.00629 | -0.03 | -50.36
-4.5 | -0.267 | 0.00625 | -0.03 | -42.764
-4 | -0.215 | 0.00613 | -0.031 | -35.02
-3.5 | -0.16 | 0.00608 | -0.032 | -26.295
-3 | -0.104 | 0.00605 | -0.032 | -17.121
-2.5 | -0.046 | 0.00607 | -0.033 | -7.592
-2 | 0.012 | 0.00577 | -0.034 | 2.092
-1.5 | 0.071 | 0.00576 | -0.034 | 12.257
-1 | 0.13 | 0.00574 | -0.035 | 22.574
-0.5 | 0.189 | 0.00572 | -0.036 | 32.966
0 | 0.248 | 0.00544 | -0.037 | 45.561
0.5 | 0.306 | 0.00544 | -0.037 | 56.368
1 | 0.365 | 0.00439 | -0.038 | 83.238
1.5 | 0.424 | 0.0045 | -0.039 | 94.135
2 | 0.482 | 0.0046 | -0.04 | 104.893
2.5 | 0.54 | 0.00458 | -0.04 | 118.035
3 | 0.598 | 0.00473 | -0.041 | 126.441
3.5 | 0.655 | 0.00501 | -0.042 | 130.738
4 | 0.712 | 0.0059 | -0.043 | 120.671
4.5 | 0.767 | 0.0056 | -0.043 | 136.896
5 | 0.82 | 0.00582 | -0.044 | 141.067
5.5 | 0.872 | 0.006 | -0.045 | 145.256
6 | 0.919 | 0.00625 | -0.046 | 147.066
6.5 | 0.964 | 0.00645 | -0.046 | 149.437
7 | 1.004 | 0.00809 | -0.047 | 124.075
7.5 | 1.04 | 0.00855 | -0.048 | 121.682
8 | 1.068 | 0.00892 | -0.049 | 119.811
8.5 | 1.084 | 0.00941 | -0.049 | 115.194
9 | 1.092 | 0.00993 | -0.05 | 109.917
9.5 | 1.09 | 0.01048 | -0.051 | 103.993
10 | 1.079 | 0.01117 | -0.051 | 96.567
10.5 | 1.059 | 0.01183 | -0.052 | 89.54
11 | 1.033 | 0.01244 | -0.053 | 83.015
11.5 | 0.999 | 0.01327 | -0.053 | 75.261
12 | 0.954 | 0.01517 | -0.054 | 62.877
12.5 | 0.914 | 0.01562 | -0.054 | 58.513
13 | 0.864 | 0.01758 | -0.055 | 49.143
13.5 | 0.691 | 0.0835 | -0.034 | 8.278
14 | 0.667 | 0.07652 | -0.04 | 8.71

## 138. Re 18M Mach 0.00 (2)
BIGFOIL.COM POLAR EXPORT
NACA66-410 a=0.2
NACA66-410 a=0.2 |  |  |  | Cl Max: | 1.7623 | at alpha= | 19.5 | deg
XFOIL ncrit=9 |  |  |  | L/D Max: | 141.013 | at alpha= | 7.5 | deg
Re: | 18000000 |  |  | Cd Min: | 0.04672 | at alpha= | 20 | deg
Mach: | 0 |  |  | Cl=0 at alpha= | -2.2046 | deg
|  |  |  | @ Cl=0.1, Cd= | 0.0045742
|  |  |  | @ Cl=0.4, Cd= | 0.004836
|  |  |  | @ Cl=0.6, Cd= | 0.0051509
alpha (deg) | Cl | Cd | Cm | Cl/Cd
-17.5 | -1.383 | 0.03387 | -0.0657 | -40.8326
-17 | -1.4401 | 0.02846 | -0.0537 | -50.6008
-16.5 | -1.4325 | 0.02512 | -0.049 | -57.0263
-16 | -1.4115 | 0.02238 | -0.0456 | -63.0697
-15.5 | -1.3788 | 0.0205 | -0.0434 | -67.2585
-15 | -1.3433 | 0.01866 | -0.0414 | -71.9882
-14.5 | -1.3033 | 0.01715 | -0.0399 | -75.9942
-14 | -1.2604 | 0.01582 | -0.0386 | -79.6713
-13.5 | -1.2156 | 0.01462 | -0.0376 | -83.1464
-13 | -1.1688 | 0.01357 | -0.0368 | -86.1312
-12.5 | -1.1231 | 0.01221 | -0.0358 | -91.982
-12 | -1.0758 | 0.011 | -0.0351 | -97.8
-11.5 | -1.025 | 0.01028 | -0.0347 | -99.7082
-11 | -0.9731 | 0.00967 | -0.0345 | -100.6308
-10 | -0.8673 | 0.00864 | -0.0343 | -100.3819
-9.5 | -0.8139 | 0.00813 | -0.0342 | -100.1107
-9 | -0.7604 | 0.00763 | -0.0341 | -99.6592
-8.5 | -0.7066 | 0.00716 | -0.0342 | -98.6872
-8 | -0.6517 | 0.00684 | -0.0343 | -95.2778
-7.5 | -0.5965 | 0.00655 | -0.0345 | -91.0687
-7 | -0.5411 | 0.00627 | -0.0347 | -86.2998
-6.5 | -0.4853 | 0.00602 | -0.035 | -80.6146
-6 | -0.43 | 0.00569 | -0.0352 | -75.5712
-5.5 | -0.3739 | 0.00546 | -0.0356 | -68.4799
-5 | -0.3174 | 0.0053 | -0.036 | -59.8868
-4 | -0.204 | 0.00498 | -0.0369 | -40.9639
-3 | -0.0906 | 0.00466 | -0.0378 | -19.4421
-2.5 | -0.0335 | 0.00458 | -0.0384 | -7.3144
-1.5 | 0.0799 | 0.00456 | -0.0394 | 17.5219
-1 | 0.1366 | 0.0046 | -0.04 | 29.6957
-0.5 | 0.1934 | 0.00464 | -0.0406 | 41.681
0 | 0.25 | 0.00466 | -0.0411 | 53.6481
0.5 | 0.3064 | 0.00475 | -0.0416 | 64.5053
1 | 0.3624 | 0.00476 | -0.0421 | 76.1345
1.5 | 0.4168 | 0.00487 | -0.0424 | 85.5852
2 | 0.4658 | 0.00418 | -0.0423 | 111.4354
3 | 0.5727 | 0.00492 | -0.0425 | 116.4024
3.5 | 0.6259 | 0.00537 | -0.0425 | 116.5549
4 | 0.6801 | 0.00571 | -0.0427 | 119.1068
4.5 | 0.735 | 0.00593 | -0.043 | 123.946
5 | 0.79 | 0.00615 | -0.0434 | 128.4553
5.5 | 0.8442 | 0.0064 | -0.0436 | 131.9062
6 | 0.8985 | 0.00664 | -0.0439 | 135.3163
6.5 | 0.9518 | 0.00692 | -0.044 | 137.5434
7 | 1.0049 | 0.00721 | -0.0441 | 139.3759
7.5 | 1.0576 | 0.0075 | -0.0442 | 141.0133
8 | 1.1088 | 0.00788 | -0.044 | 140.7107
8.5 | 1.1592 | 0.00829 | -0.0437 | 139.8311
9 | 1.209 | 0.00871 | -0.0433 | 138.806
9.5 | 1.2572 | 0.00919 | -0.0426 | 136.8009
10.5 | 1.3508 | 0.01014 | -0.0408 | 133.215
11 | 1.3948 | 0.01063 | -0.0394 | 131.2135
12 | 1.4818 | 0.0117 | -0.0368 | 126.6496
12.5 | 1.5204 | 0.01237 | -0.0346 | 122.9103
13 | 1.5463 | 0.01305 | -0.0299 | 118.4904
14 | 1.59 | 0.0153 | -0.0206 | 103.9216
14.5 | 1.6178 | 0.01632 | -0.0174 | 99.1299
15 | 1.6421 | 0.01759 | -0.0141 | 93.3542
15.5 | 1.6655 | 0.019 | -0.0109 | 87.6579
16 | 1.6851 | 0.02072 | -0.0077 | 81.3272
16.5 | 1.7013 | 0.0228 | -0.0044 | 74.6184
17 | 1.7192 | 0.02485 | -0.0017 | 69.1831
17.5 | 1.7333 | 0.02729 | 0.0009 | 63.5141
18 | 1.7429 | 0.03024 | 0.0034 | 57.6356
18.5 | 1.7519 | 0.03347 | 0.0054 | 52.3424
19 | 1.7589 | 0.0371 | 0.0069 | 47.4097
19.5 | 1.7623 | 0.04141 | 0.008 | 42.5574
20 | 1.7593 | 0.04672 | 0.0084 | 37.6562

## 139. Re 18M Mach 0.10 (1)
BIGFOIL.COM POLAR EXPORT
NACA66-410 a=0.2
NACA66-410 a=0.2 |  |  |  | Cl Max: | 1.088 | at alpha= | 9 | deg
JavaFoil+Calcfoil stall+Eppler ext transition |  |  |  | L/D Max: | 147.853 | at alpha= | 6.5 | deg
Re: | 18000000 |  |  | Cd Min: | 0.00437 | at alpha= | 1 | deg
Mach: | 0.1 |  |  | Cl=0 at alpha= | -2.1035 | deg
|  |  |  | @ Cl=0.1, Cd= | 0.0057449
|  |  |  | @ Cl=0.4, Cd= | 0.0044371
|  |  |  | @ Cl=0.6, Cd= | 0.0047571
alpha (deg) | Cl | Cd | Cm | Cl/Cd
-15 | -0.281 | 0.1062 | -0.009 | -2.647
-14.5 | -0.301 | 0.10212 | -0.009 | -2.945
-14 | -0.321 | 0.09545 | -0.009 | -3.363
-13.5 | -0.342 | 0.09071 | -0.009 | -3.766
-13 | -0.362 | 0.08488 | -0.01 | -4.267
-12.5 | -0.382 | 0.08137 | -0.01 | -4.698
-12 | -0.402 | 0.0761 | -0.01 | -5.277
-11.5 | -0.419 | 0.07215 | -0.01 | -5.809
-11 | -0.435 | 0.06811 | -0.011 | -6.382
-10.5 | -0.444 | 0.06406 | -0.011 | -6.938
-10 | -0.448 | 0.06049 | -0.011 | -7.405
-9.5 | -0.448 | 0.0572 | -0.012 | -7.829
-9 | -0.444 | 0.05353 | -0.012 | -8.295
-8.5 | -0.436 | 0.05023 | -0.012 | -8.677
-8 | -0.423 | 0.04733 | -0.013 | -8.941
-7.5 | -0.406 | 0.04409 | -0.014 | -9.219
-7 | -0.386 | 0.04025 | -0.015 | -9.598
-6.5 | -0.444 | 0.00669 | -0.028 | -66.299
-6 | -0.406 | 0.00656 | -0.028 | -61.916
-5.5 | -0.364 | 0.00644 | -0.029 | -56.525
-5 | -0.318 | 0.0063 | -0.03 | -50.425
-4.5 | -0.268 | 0.00623 | -0.03 | -42.986
-4 | -0.215 | 0.00616 | -0.031 | -34.96
-3.5 | -0.161 | 0.00607 | -0.032 | -26.494
-3 | -0.104 | 0.00603 | -0.032 | -17.26
-2.5 | -0.046 | 0.00604 | -0.033 | -7.658
-2 | 0.012 | 0.00578 | -0.034 | 2.099
-1.5 | 0.071 | 0.00574 | -0.035 | 12.372
-1 | 0.13 | 0.00575 | -0.035 | 22.656
-0.5 | 0.19 | 0.00573 | -0.036 | 33.104
0 | 0.249 | 0.00541 | -0.037 | 46.009
0.5 | 0.308 | 0.00544 | -0.038 | 56.58
1 | 0.367 | 0.00437 | -0.038 | 84.022
1.5 | 0.426 | 0.00449 | -0.039 | 94.912
2 | 0.484 | 0.00463 | -0.04 | 104.746
2.5 | 0.543 | 0.00459 | -0.041 | 118.352
3 | 0.601 | 0.00476 | -0.041 | 126.208
3.5 | 0.659 | 0.005 | -0.042 | 131.839
4 | 0.715 | 0.00593 | -0.043 | 120.491
4.5 | 0.77 | 0.00559 | -0.044 | 137.751
5 | 0.824 | 0.0058 | -0.044 | 142.189
5.5 | 0.875 | 0.00599 | -0.045 | 146.151
6 | 0.923 | 0.00625 | -0.046 | 147.65
6.5 | 0.967 | 0.00654 | -0.047 | 147.853
7 | 1.007 | 0.00821 | -0.047 | 122.745
7.5 | 1.042 | 0.00858 | -0.048 | 121.495
8 | 1.069 | 0.00898 | -0.049 | 119.069
8.5 | 1.083 | 0.00954 | -0.05 | 113.617
9 | 1.088 | 0.01005 | -0.05 | 108.287
9.5 | 1.083 | 0.01059 | -0.051 | 102.239
10 | 1.068 | 0.01135 | -0.052 | 94.094
10.5 | 1.044 | 0.01206 | -0.052 | 86.571
11 | 1.012 | 0.01265 | -0.053 | 79.956
11.5 | 0.97 | 0.01389 | -0.053 | 69.872
12 | 0.925 | 0.01491 | -0.054 | 62.01
12.5 | 0.873 | 0.01645 | -0.054 | 53.08
13 | 0.819 | 0.01839 | -0.055 | 44.52
13.5 | 0.664 | 0.07284 | -0.04 | 9.114
14 | 0.61 | 0.0874 | -0.035 | 6.977

## 140. Re 18M Mach 0.10 (2)
BIGFOIL.COM POLAR EXPORT
NACA66-410 a=0.2
NACA66-410 a=0.2 |  |  |  | Cl Max: | 1.7241 | at alpha= | 19 | deg
XFOIL ncrit=9 |  |  |  | L/D Max: | 140.914 | at alpha= | 7.5 | deg
Re: | 18000000 |  |  | Cd Min: | 0.0563 | at alpha= | 20 | deg
Mach: | 0.1 |  |  | Cl=0 at alpha= | -2.2049 | deg
|  |  |  | @ Cl=0.1, Cd= | 0.0045737
|  |  |  | @ Cl=0.4, Cd= | 0.0048312
|  |  |  | @ Cl=0.6, Cd= | 0.0051327
alpha (deg) | Cl | Cd | Cm | Cl/Cd
-14.5 | -1.2874 | 0.02204 | -0.0471 | -58.412
-14 | -1.258 | 0.01903 | -0.0443 | -66.1061
-13.5 | -1.2199 | 0.01685 | -0.0422 | -72.3976
-13 | -1.1763 | 0.01519 | -0.0407 | -77.4391
-12.5 | -1.1296 | 0.01385 | -0.0395 | -81.5596
-12 | -1.0836 | 0.01222 | -0.0381 | -88.6743
-11.5 | -1.0349 | 0.01093 | -0.0372 | -94.6844
-11 | -0.9829 | 0.01013 | -0.0366 | -97.0286
-10.5 | -0.9298 | 0.00947 | -0.0362 | -98.1837
-10 | -0.8759 | 0.00889 | -0.0359 | -98.5264
-9.5 | -0.8215 | 0.00838 | -0.0357 | -98.031
-9 | -0.767 | 0.00787 | -0.0355 | -97.4587
-8.5 | -0.7129 | 0.0073 | -0.0353 | -97.6575
-8 | -0.6574 | 0.00693 | -0.0353 | -94.8629
-7.5 | -0.6016 | 0.00662 | -0.0353 | -90.8761
-7 | -0.5455 | 0.00633 | -0.0355 | -86.1769
-6.5 | -0.4891 | 0.00606 | -0.0357 | -80.7096
-6 | -0.4331 | 0.00574 | -0.0358 | -75.453
-5.5 | -0.3766 | 0.00548 | -0.0361 | -68.7226
-5 | -0.3196 | 0.00531 | -0.0364 | -60.1883
-4 | -0.2053 | 0.00499 | -0.0373 | -41.1423
-3.5 | -0.148 | 0.00484 | -0.0377 | -30.5785
-3 | -0.0911 | 0.00466 | -0.0381 | -19.5494
-2.5 | -0.0337 | 0.00458 | -0.0387 | -7.3581
-1.5 | 0.0805 | 0.00456 | -0.0397 | 17.6535
-1 | 0.1375 | 0.0046 | -0.0402 | 29.8913
-0.5 | 0.1946 | 0.00464 | -0.0408 | 41.9397
0 | 0.2516 | 0.00466 | -0.0414 | 53.9914
0.5 | 0.3083 | 0.00474 | -0.0419 | 65.0422
1 | 0.3646 | 0.00476 | -0.0424 | 76.5966
1.5 | 0.4193 | 0.00487 | -0.0427 | 86.0986
2 | 0.4685 | 0.00418 | -0.0425 | 112.0813
2.5 | 0.5225 | 0.00444 | -0.0427 | 117.6802
3 | 0.5759 | 0.00493 | -0.0427 | 116.8154
3.5 | 0.6294 | 0.00538 | -0.0427 | 116.9888
4 | 0.6838 | 0.00573 | -0.0429 | 119.3368
4.5 | 0.7391 | 0.00595 | -0.0432 | 124.2185
5 | 0.7945 | 0.00617 | -0.0435 | 128.7682
5.5 | 0.849 | 0.00643 | -0.0437 | 132.0373
6 | 0.9037 | 0.00667 | -0.0439 | 135.4873
6.5 | 0.9573 | 0.00696 | -0.044 | 137.5431
7 | 1.0109 | 0.00725 | -0.044 | 139.4345
7.5 | 1.0639 | 0.00755 | -0.044 | 140.9139
8 | 1.1155 | 0.00793 | -0.0437 | 140.6683
8.5 | 1.1659 | 0.00838 | -0.0432 | 139.1289
9 | 1.216 | 0.00881 | -0.0427 | 138.025
9.5 | 1.2643 | 0.00931 | -0.0419 | 135.8002
10 | 1.3121 | 0.00979 | -0.0409 | 134.0245
10.5 | 1.3586 | 0.01027 | -0.0398 | 132.2882
11 | 1.4024 | 0.01079 | -0.0381 | 129.9722
11.5 | 1.4474 | 0.0113 | -0.0368 | 128.0885
12 | 1.4885 | 0.01195 | -0.0348 | 124.5607
12.5 | 1.5187 | 0.01272 | -0.0307 | 119.3947
13 | 1.5441 | 0.01352 | -0.0259 | 114.2086
13.5 | 1.5641 | 0.01481 | -0.0207 | 105.6111
14 | 1.5894 | 0.01599 | -0.0169 | 99.3996
14.5 | 1.6169 | 0.01713 | -0.0136 | 94.39
15 | 1.6399 | 0.0186 | -0.0101 | 88.1667
15.5 | 1.6619 | 0.02024 | -0.0067 | 82.1097
16 | 1.6787 | 0.02232 | -0.0032 | 75.2106
16.5 | 1.6892 | 0.02496 | 0.0005 | 67.6763
17 | 1.7046 | 0.0274 | 0.0032 | 62.2117
17.5 | 1.7147 | 0.03042 | 0.0058 | 56.3675
18 | 1.7173 | 0.03431 | 0.0082 | 50.0525
18.5 | 1.7207 | 0.03846 | 0.0099 | 44.74
19 | 1.7241 | 0.04299 | 0.0108 | 40.1047
19.5 | 1.7195 | 0.04877 | 0.011 | 35.2573
20 | 1.7052 | 0.0563 | 0.01 | 30.2877

## 141. Re 18M Mach 0.25 (1)
BIGFOIL.COM POLAR EXPORT
NACA66-410 a=0.2
NACA66-410 a=0.2 |  |  |  | Cl Max: | 1.07 | at alpha= | 8 | deg
JavaFoil+Calcfoil stall+Eppler ext transition |  |  |  | L/D Max: | 146.097 | at alpha= | 6 | deg
Re: | 18000000 |  |  | Cd Min: | 0.00439 | at alpha= | 1.5 | deg
Mach: | 0.25 |  |  | Cl=0 at alpha= | -2.1017 | deg
|  |  |  | @ Cl=0.1, Cd= | 0.0056118
|  |  |  | @ Cl=0.4, Cd= | 0.08627
|  |  |  | @ Cl=0.6, Cd= | 0.08627
alpha (deg) | Cl | Cd | Cm | Cl/Cd
-11 | -0.251 | 0.06907 | -0.011 | -3.628
-10.5 | -0.293 | 0.06456 | -0.011 | -4.537
-10 | -0.324 | 0.06132 | -0.012 | -5.284
-9.5 | -0.349 | 0.05784 | -0.012 | -6.036
-9 | -0.367 | 0.05455 | -0.012 | -6.737
-8.5 | -0.379 | 0.05122 | -0.012 | -7.394
-8 | -0.382 | 0.04911 | -0.012 | -7.779
-7.5 | -0.378 | 0.04583 | -0.013 | -8.258
-7 | -0.367 | 0.04264 | -0.014 | -8.618
-6.5 | -0.35 | 0.03914 | -0.015 | -8.954
-6 | -0.402 | 0.00662 | -0.029 | -60.793
-5.5 | -0.365 | 0.00655 | -0.03 | -55.631
-5 | -0.321 | 0.00641 | -0.031 | -50.08
-4.5 | -0.272 | 0.00635 | -0.031 | -42.871
-4 | -0.22 | 0.00623 | -0.032 | -35.274
-3.5 | -0.164 | 0.00614 | -0.033 | -26.77
-3 | -0.107 | 0.0061 | -0.033 | -17.477
-2.5 | -0.047 | 0.00572 | -0.034 | -8.301
-2 | 0.012 | 0.00581 | -0.035 | 2.141
-1.5 | 0.073 | 0.00578 | -0.036 | 12.622
-1 | 0.134 | 0.0054 | -0.036 | 24.762
-0.5 | 0.195 | 0.00541 | -0.037 | 36.007
0 | 0.256 | 0.00542 | -0.038 | 47.164
0.5 | 0.316 | 0.00547 | -0.039 | 57.89
1 | 0.377 | 0.00442 | -0.039 | 85.285
1.5 | 0.437 | 0.00439 | -0.04 | 99.552
2 | 0.498 | 0.0045 | -0.041 | 110.508
2.5 | 0.558 | 0.00463 | -0.042 | 120.587
3 | 0.618 | 0.00481 | -0.042 | 128.471
3.5 | 0.677 | 0.00507 | -0.043 | 133.527
4 | 0.734 | 0.00552 | -0.044 | 133.084
4.5 | 0.79 | 0.00576 | -0.045 | 137.134
5 | 0.845 | 0.00591 | -0.046 | 143.063
5.5 | 0.896 | 0.00622 | -0.046 | 144.05
6 | 0.943 | 0.00646 | -0.047 | 146.097
6.5 | 0.986 | 0.0081 | -0.048 | 121.654
7 | 1.022 | 0.00855 | -0.049 | 119.543
7.5 | 1.052 | 0.009 | -0.049 | 116.863
8 | 1.07 | 0.00954 | -0.05 | 112.094
8.5 | 1.069 | 0.01007 | -0.051 | 106.186
9 | 1.053 | 0.01073 | -0.052 | 98.178
9.5 | 1.02 | 0.01158 | -0.052 | 88.124
10 | 0.971 | 0.01251 | -0.053 | 77.569
10.5 | 0.904 | 0.01366 | -0.053 | 66.159
11 | 0.825 | 0.01467 | -0.054 | 56.226
11.5 | 0.613 | 0.07056 | -0.031 | 8.693
12 | 0.531 | 0.07636 | -0.03 | 6.956
12.5 | 0.443 | 0.08262 | -0.028 | 5.367
13 | 0.352 | 0.08627 | -0.03 | 4.076

## 142. Re 18M Mach 0.25 (2)
BIGFOIL.COM POLAR EXPORT
NACA66-410 a=0.2
NACA66-410 a=0.2 |  |  |  | Cl Max: | 1.5615 | at alpha= | 14.5 | deg
XFOIL ncrit=9 |  |  |  | L/D Max: | 139.906 | at alpha= | 7 | deg
Re: | 18000000 |  |  | Cd Min: | 0.17745 | at alpha= | 19.5 | deg
Mach: | 0.25 |  |  | Cl=0 at alpha= | -2.2092 | deg
|  |  |  | @ Cl=0.1, Cd= | 0.0045976
|  |  |  | @ Cl=0.4, Cd= | 0.0047886
|  |  |  | @ Cl=0.6, Cd= | 0.0050284
alpha (deg) | Cl | Cd | Cm | Cl/Cd
-14 | -0.4853 | 0.151 | -0.0112 | -3.2139
-13.5 | -0.4711 | 0.14347 | -0.0153 | -3.2836
-11.5 | -0.4976 | 0.09519 | -0.0388 | -5.2274
-11 | -0.6151 | 0.06759 | -0.0588 | -9.1005
-10.5 | -0.6692 | 0.0595 | -0.0578 | -11.2471
-9 | -0.8059 | 0.00955 | -0.0438 | -84.3874
-8 | -0.6887 | 0.00785 | -0.0414 | -87.7325
-7.5 | -0.6302 | 0.00716 | -0.0405 | -88.0168
-7 | -0.5705 | 0.00672 | -0.0399 | -84.8958
-6.5 | -0.5105 | 0.00638 | -0.0395 | -80.0157
-6 | -0.4509 | 0.00605 | -0.0392 | -74.5289
-5.5 | -0.3918 | 0.00566 | -0.0389 | -69.2226
-5 | -0.3322 | 0.00542 | -0.0389 | -61.2915
-4.5 | -0.2723 | 0.00522 | -0.039 | -52.1648
-4 | -0.2125 | 0.00506 | -0.0392 | -41.996
-3.5 | -0.153 | 0.00488 | -0.0395 | -31.3525
-3 | -0.0938 | 0.00469 | -0.0398 | -20
-2.5 | -0.0343 | 0.00459 | -0.0402 | -7.4728
-1 | 0.1426 | 0.0046 | -0.0416 | 31
0 | 0.2603 | 0.00466 | -0.0427 | 55.8584
0.5 | 0.3189 | 0.00473 | -0.0433 | 67.4207
1 | 0.3768 | 0.00476 | -0.0437 | 79.1597
1.5 | 0.4335 | 0.00483 | -0.0441 | 89.7516
2 | 0.4833 | 0.0042 | -0.0437 | 115.0714
2.5 | 0.5388 | 0.00447 | -0.0438 | 120.5369
3.5 | 0.6484 | 0.00547 | -0.0436 | 118.5375
4 | 0.7046 | 0.00582 | -0.0436 | 121.0653
4.5 | 0.7618 | 0.00606 | -0.0438 | 125.7096
5 | 0.8191 | 0.00628 | -0.044 | 130.4299
5.5 | 0.8756 | 0.00657 | -0.0439 | 133.2725
6 | 0.9323 | 0.00682 | -0.0439 | 136.7009
6.5 | 0.9878 | 0.00716 | -0.0436 | 137.9609
7 | 1.0437 | 0.00746 | -0.0433 | 139.9062
7.5 | 1.0979 | 0.00786 | -0.0426 | 139.6819
8 | 1.1512 | 0.0083 | -0.0418 | 138.6988
8.5 | 1.2026 | 0.00886 | -0.0405 | 135.7336
9.5 | 1.3043 | 0.00988 | -0.0375 | 132.0142
10 | 1.3523 | 0.01045 | -0.0353 | 129.4067
10.5 | 1.3971 | 0.01109 | -0.0326 | 125.9784
11 | 1.4369 | 0.01177 | -0.0288 | 122.0816
11.5 | 1.4646 | 0.01267 | -0.023 | 115.5959
12 | 1.4881 | 0.01393 | -0.017 | 106.827
12.5 | 1.5106 | 0.01549 | -0.0113 | 97.521
13 | 1.535 | 0.01711 | -0.0063 | 89.7136
13.5 | 1.5438 | 0.01986 | -0.0001 | 77.7341
14 | 1.5546 | 0.0227 | 0.0052 | 68.4846
14.5 | 1.5615 | 0.02604 | 0.01 | 59.9654
15 | 1.5475 | 0.03123 | 0.0151 | 49.5517
15.5 | 1.5282 | 0.03741 | 0.0187 | 40.85
16 | 1.4913 | 0.04614 | 0.0205 | 32.3212
16.5 | 1.4425 | 0.05781 | 0.0188 | 24.9524
17 | 1.4106 | 0.06934 | 0.0144 | 20.3432
17.5 | 1.3746 | 0.08304 | 0.0072 | 16.5535
18 | 1.3256 | 0.1006 | -0.0036 | 13.1769
18.5 | 1.268 | 0.1217 | -0.0175 | 10.4191
19 | 1.2242 | 0.14152 | -0.0304 | 8.6504
19.5 | 1.1153 | 0.17745 | -0.0528 | 6.2852

## 143. Re 18M Mach 0.50 (1)
BIGFOIL.COM POLAR EXPORT
NACA66-410 a=0.2
NACA66-410 a=0.2 |  |  |  | Cl Max: | 1.164 | at alpha= | 20 | deg
JavaFoil+Calcfoil stall+Eppler ext transition |  |  |  | L/D Max: | 146.889 | at alpha= | 3 | deg
Re: | 18000000 |  |  | Cd Min: | 0.00443 | at alpha= | 1 | deg
Mach: | 0.5 |  |  | Cl=0 at alpha= | -2.1061 | deg
|  |  |  | @ Cl=0.1, Cd= | 0.0055256
|  |  |  | @ Cl=0.4, Cd= | 0.0048068
|  |  |  | @ Cl=0.6, Cd= | 0.0045592
alpha (deg) | Cl | Cd | Cm | Cl/Cd
-20 | -0.961 | 0.16325 | -0.009 | -5.884
-19.5 | -0.935 | 0.15265 | -0.009 | -6.123
-19 | -0.908 | 0.14443 | -0.009 | -6.29
-18.5 | -0.882 | 0.13938 | -0.009 | -6.329
-18 | -0.856 | 0.13185 | -0.01 | -6.493
-17.5 | -0.829 | 0.12858 | -0.01 | -6.444
-17 | -0.803 | 0.11943 | -0.01 | -6.722
-16.5 | -0.777 | 0.11171 | -0.011 | -6.957
-16 | -0.752 | 0.105 | -0.011 | -7.159
-15.5 | -0.726 | 0.09788 | -0.012 | -7.416
-15 | -0.695 | 0.10247 | -0.011 | -6.786
-14.5 | -0.67 | 0.09461 | -0.012 | -7.079
-14 | -0.645 | 0.08529 | -0.013 | -7.568
-13.5 | -0.623 | 0.07641 | -0.014 | -8.149
-13 | -0.604 | 0.06432 | -0.016 | -9.394
-12.5 | -0.669 | 0.01355 | -0.022 | -49.379
-12 | -0.654 | 0.01016 | -0.024 | -64.361
-11.5 | -0.507 | 0.07278 | -0.013 | -6.97
-11 | -0.48 | 0.07042 | -0.013 | -6.81
-10.5 | -0.454 | 0.06429 | -0.014 | -7.056
-10 | -0.427 | 0.05901 | -0.014 | -7.242
-9.5 | -0.403 | 0.05254 | -0.016 | -7.669
-9 | -0.383 | 0.04272 | -0.019 | -8.967
-8.5 | -0.428 | 0.00738 | -0.029 | -57.945
-8 | -0.394 | 0.00696 | -0.03 | -56.632
-7.5 | -0.291 | 0.04728 | -0.015 | -6.159
-7 | -0.264 | 0.045 | -0.015 | -5.866
-6.5 | -0.237 | 0.04131 | -0.016 | -5.744
-6 | -0.211 | 0.03845 | -0.017 | -5.481
-5.5 | -0.185 | 0.03483 | -0.019 | -5.306
-5 | -0.156 | 0.03634 | -0.016 | -4.297
-4.5 | -0.206 | 0.03462 | -0.016 | -5.952
-4 | -0.228 | 0.00589 | -0.036 | -38.754
-3.5 | -0.177 | 0.0058 | -0.036 | -30.563
-3 | -0.117 | 0.00569 | -0.037 | -20.516
-2.5 | -0.052 | 0.00559 | -0.038 | -9.375
-2 | 0.014 | 0.00551 | -0.039 | 2.508
-1.5 | 0.081 | 0.00552 | -0.04 | 14.699
-1 | 0.149 | 0.00554 | -0.041 | 26.903
-0.5 | 0.217 | 0.00549 | -0.041 | 39.6
0 | 0.286 | 0.00557 | -0.042 | 51.31
0.5 | 0.353 | 0.00565 | -0.043 | 62.535
1 | 0.421 | 0.00443 | -0.044 | 95.01
1.5 | 0.489 | 0.00456 | -0.045 | 107.134
2 | 0.556 | 0.00473 | -0.046 | 117.528
2.5 | 0.623 | 0.00447 | -0.047 | 139.369
3 | 0.689 | 0.00469 | -0.047 | 146.889
3.5 | 0.753 | 0.00574 | -0.048 | 131.13
4 | 0.816 | 0.00725 | -0.049 | 112.564
4.5 | 0.875 | 0.00764 | -0.05 | 114.603
5 | 0.931 | 0.00807 | -0.051 | 115.383
5.5 | 0.977 | 0.00856 | -0.052 | 114.133
6 | 1.007 | 0.0091 | -0.052 | 110.643
6.5 | 1.01 | 0.00984 | -0.053 | 102.621
7 | 0.945 | 0.01069 | -0.054 | 88.405
7.5 | 0.628 | 0.01174 | -0.055 | 53.481
8 | 0.659 | 0.0124 | -0.056 | 53.156
8.5 | 0.69 | 0.01282 | -0.056 | 53.842
9 | 0.717 | 0.01433 | -0.057 | 50.059
9.5 | 0.715 | 0.02164 | -0.054 | 33.036
10 | 0.782 | 0.0145 | -0.059 | 53.953
10.5 | 0.811 | 0.01589 | -0.059 | 51.018
11 | 0.834 | 0.01877 | -0.06 | 44.416
11.5 | 0.725 | 0.07559 | -0.035 | 9.593
12 | 0.898 | 0.0186 | -0.061 | 48.298
12.5 | 0.925 | 0.02052 | -0.062 | 45.068
13 | 0.947 | 0.02378 | -0.062 | 39.828
13.5 | 0.95 | 0.03365 | -0.061 | 28.223
14 | 1.003 | 0.02626 | -0.064 | 38.184
14.5 | 1.022 | 0.03061 | -0.064 | 33.39
15 | 1.018 | 0.04395 | -0.061 | 23.171
15.5 | 0.982 | 0.07931 | -0.054 | 12.379
16 | 0.956 | 0.12992 | -0.04 | 7.36
16.5 | 0.983 | 0.13252 | -0.042 | 7.42
17 | 1.011 | 0.13789 | -0.044 | 7.336
17.5 | 1.041 | 0.14008 | -0.046 | 7.43
18 | 1.061 | 0.1583 | -0.045 | 6.703
18.5 | 1.087 | 0.16415 | -0.046 | 6.624
19 | 1.115 | 0.1659 | -0.047 | 6.723
19.5 | 1.142 | 0.17022 | -0.049 | 6.712
20 | 1.164 | 0.18687 | -0.048 | 6.231

## 144. Re 18M Mach 0.50 (2)
BIGFOIL.COM POLAR EXPORT
NACA66-410 a=0.2
NACA66-410 a=0.2 |  |  |  | Cl Max: | 1.2195 | at alpha= | 7.5 | deg
XFOIL ncrit=9 |  |  |  | L/D Max: | 137.97 | at alpha= | 6.5 | deg
Re: | 18000000 |  |  | Cd Min: | 0.09695 | at alpha= | 12.5 | deg
Mach: | 0.5 |  |  | Cl=0 at alpha= | -2.2318 | deg
|  |  |  | @ Cl=0.1, Cd= | 0.0046051
|  |  |  | @ Cl=0.4, Cd= | 0.0047958
|  |  |  | @ Cl=0.6, Cd= | 0.0045057
alpha (deg) | Cl | Cd | Cm | Cl/Cd
-8 | -0.3564 | 0.0651 | -0.0642 | -5.4747
-7 | -0.381 | 0.05241 | -0.0671 | -7.2696
-6.5 | -0.3899 | 0.04297 | -0.067 | -9.0738
-4.5 | -0.304 | 0.00834 | -0.0529 | -36.4508
-4 | -0.2441 | 0.00584 | -0.0501 | -41.7979
-3.5 | -0.1746 | 0.00533 | -0.0488 | -32.758
-3 | -0.1055 | 0.00496 | -0.0479 | -21.2702
-2.5 | -0.0368 | 0.00468 | -0.0475 | -7.8632
-2 | 0.0318 | 0.0046 | -0.0475 | 6.913
-1 | 0.1661 | 0.00461 | -0.0479 | 36.0304
-0.5 | 0.233 | 0.00466 | -0.0484 | 50
0 | 0.2996 | 0.0047 | -0.0489 | 63.7447
0.5 | 0.366 | 0.00477 | -0.0494 | 76.7296
1 | 0.4318 | 0.00482 | -0.0499 | 89.5851
1.5 | 0.4965 | 0.0048 | -0.0502 | 103.4375
2 | 0.5506 | 0.0042 | -0.0493 | 131.0952
2.5 | 0.612 | 0.00458 | -0.0489 | 133.6245
3 | 0.6698 | 0.00534 | -0.0477 | 125.4307
3.5 | 0.7292 | 0.00595 | -0.0465 | 122.5546
4 | 0.7933 | 0.00628 | -0.0459 | 126.3217
4.5 | 0.8587 | 0.00655 | -0.0452 | 131.0992
5 | 0.923 | 0.0069 | -0.044 | 133.7681
5.5 | 0.988 | 0.00723 | -0.0426 | 136.6528
6 | 1.0511 | 0.00766 | -0.0404 | 137.2193
6.5 | 1.1148 | 0.00808 | -0.0378 | 137.9703
7 | 1.1746 | 0.00864 | -0.0341 | 135.9491
7.5 | 1.2195 | 0.00958 | -0.0269 | 127.2965
8 | 1.2076 | 0.01199 | -0.0118 | 100.7173
8.5 | 1.187 | 0.01636 | 0.0016 | 72.555
9 | 1.1705 | 0.02326 | 0.0111 | 50.3224
9.5 | 1.14 | 0.03008 | 0.0195 | 37.8989
10 | 1.1048 | 0.03747 | 0.0248 | 29.4849
10.5 | 1.0677 | 0.04613 | 0.0267 | 23.1455
11 | 1.0321 | 0.05627 | 0.0246 | 18.3419
11.5 | 0.9996 | 0.06831 | 0.0185 | 14.6333
12 | 0.9727 | 0.08186 | 0.0095 | 11.8825
12.5 | 0.9496 | 0.09695 | -0.0011 | 9.7947

## 145. Re 20M Mach 0.00 (1)
BIGFOIL.COM POLAR EXPORT
NACA66-410 a=0.2
NACA66-410 a=0.2 |  |  |  | Cl Max: | 1.092 | at alpha= | 9 | deg
JavaFoil+Calcfoil stall+Eppler ext transition |  |  |  | L/D Max: | 152.804 | at alpha= | 7 | deg
Re: | 20000000 |  |  | Cd Min: | 0.00433 | at alpha= | 1 | deg
Mach: | 0 |  |  | Cl=0 at alpha= | -2.1035 | deg
|  |  |  | @ Cl=0.1, Cd= | 0.0057151
|  |  |  | @ Cl=0.4, Cd= | 0.0043952
|  |  |  | @ Cl=0.6, Cd= | 0.0047781
alpha (deg) | Cl | Cd | Cm | Cl/Cd
-15.5 | -0.306 | 0.10975 | -0.008 | -2.788
-15 | -0.323 | 0.10525 | -0.009 | -3.072
-14.5 | -0.341 | 0.0992 | -0.009 | -3.438
-14 | -0.359 | 0.09433 | -0.009 | -3.806
-13.5 | -0.377 | 0.08876 | -0.009 | -4.249
-13 | -0.395 | 0.08461 | -0.01 | -4.668
-12.5 | -0.412 | 0.08051 | -0.01 | -5.118
-12 | -0.428 | 0.07562 | -0.01 | -5.663
-11.5 | -0.442 | 0.07126 | -0.01 | -6.209
-11 | -0.455 | 0.06777 | -0.011 | -6.707
-10.5 | -0.461 | 0.06375 | -0.011 | -7.235
-10 | -0.461 | 0.06091 | -0.011 | -7.575
-9.5 | -0.459 | 0.05637 | -0.012 | -8.147
-9 | -0.453 | 0.05283 | -0.012 | -8.571
-8.5 | -0.443 | 0.04954 | -0.013 | -8.934
-8 | -0.428 | 0.04685 | -0.013 | -9.135
-7.5 | -0.41 | 0.0434 | -0.014 | -9.45
-7 | -0.392 | 0.03738 | -0.017 | -10.486
-6.5 | -0.445 | 0.00666 | -0.028 | -66.732
-6 | -0.406 | 0.00654 | -0.028 | -62.12
-5.5 | -0.363 | 0.00639 | -0.029 | -56.894
-5 | -0.317 | 0.00625 | -0.03 | -50.721
-4.5 | -0.267 | 0.00619 | -0.03 | -43.186
-4 | -0.215 | 0.00615 | -0.031 | -34.906
-3.5 | -0.16 | 0.00607 | -0.032 | -26.355
-3 | -0.104 | 0.00601 | -0.032 | -17.221
-2.5 | -0.046 | 0.00603 | -0.033 | -7.64
-2 | 0.012 | 0.00575 | -0.034 | 2.097
-1.5 | 0.071 | 0.00572 | -0.034 | 12.36
-1 | 0.13 | 0.00571 | -0.035 | 22.699
-0.5 | 0.189 | 0.0057 | -0.036 | 33.073
0 | 0.248 | 0.00575 | -0.037 | 43.042
0.5 | 0.306 | 0.00575 | -0.037 | 53.329
1 | 0.365 | 0.00433 | -0.038 | 84.31
1.5 | 0.424 | 0.00444 | -0.039 | 95.373
2 | 0.482 | 0.00459 | -0.04 | 105.123
2.5 | 0.54 | 0.00456 | -0.04 | 118.656
3 | 0.598 | 0.00477 | -0.041 | 125.461
3.5 | 0.655 | 0.005 | -0.042 | 131.01
4 | 0.712 | 0.0058 | -0.043 | 122.625
4.5 | 0.767 | 0.00599 | -0.043 | 127.914
5 | 0.82 | 0.0057 | -0.044 | 143.917
5.5 | 0.872 | 0.00592 | -0.045 | 147.237
6 | 0.919 | 0.00613 | -0.046 | 150.05
6.5 | 0.964 | 0.0064 | -0.046 | 150.484
7 | 1.005 | 0.00657 | -0.047 | 152.804
7.5 | 1.04 | 0.00839 | -0.048 | 124.062
8 | 1.068 | 0.00881 | -0.049 | 121.241
8.5 | 1.085 | 0.00926 | -0.049 | 117.149
9 | 1.092 | 0.00977 | -0.05 | 111.715
9.5 | 1.09 | 0.0103 | -0.051 | 105.85
10 | 1.079 | 0.01096 | -0.051 | 98.462
10.5 | 1.06 | 0.01165 | -0.052 | 91.019
11 | 1.033 | 0.01223 | -0.053 | 84.528
11.5 | 1 | 0.01305 | -0.053 | 76.626
12 | 0.956 | 0.01474 | -0.054 | 64.812
12.5 | 0.915 | 0.01522 | -0.054 | 60.126
13 | 0.866 | 0.01697 | -0.055 | 51.036
13.5 | 0.694 | 0.08072 | -0.035 | 8.603
14 | 0.745 | 0.02887 | -0.053 | 25.81

## 146. Re 20M Mach 0.00 (2)
BIGFOIL.COM POLAR EXPORT
NACA66-410 a=0.2
NACA66-410 a=0.2 |  |  |  | Cl Max: | 1.781 | at alpha= | 19.5 | deg
XFOIL ncrit=9 |  |  |  | L/D Max: | 143.329 | at alpha= | 7.5 | deg
Re: | 20000000 |  |  | Cd Min: | 0.04439 | at alpha= | 20 | deg
Mach: | 0 |  |  | Cl=0 at alpha= | -2.1984 | deg
|  |  |  | @ Cl=0.1, Cd= | 0.0045673
|  |  |  | @ Cl=0.4, Cd= | 0.0049023
|  |  |  | @ Cl=0.6, Cd= | 0.0051231
alpha (deg) | Cl | Cd | Cm | Cl/Cd
-18 | -1.4183 | 0.03362 | -0.0679 | -42.1862
-17.5 | -1.4617 | 0.02929 | -0.058 | -49.9044
-17 | -1.4696 | 0.02598 | -0.0508 | -56.5666
-16.5 | -1.4506 | 0.02339 | -0.0472 | -62.018
-16 | -1.4235 | 0.02113 | -0.0444 | -67.3687
-15.5 | -1.3882 | 0.01946 | -0.0423 | -71.3361
-15 | -1.3504 | 0.01784 | -0.0406 | -75.6951
-14.5 | -1.309 | 0.01646 | -0.0392 | -79.5261
-14 | -1.2651 | 0.01524 | -0.0381 | -83.0118
-13.5 | -1.2195 | 0.01413 | -0.0371 | -86.3057
-13 | -1.1721 | 0.01315 | -0.0364 | -89.1331
-12.5 | -1.1249 | 0.012 | -0.0356 | -93.7417
-12 | -1.0773 | 0.01083 | -0.0348 | -99.4737
-11.5 | -1.0268 | 0.01004 | -0.0344 | -102.2709
-11 | -0.9748 | 0.00946 | -0.0342 | -103.0444
-10.5 | -0.922 | 0.00893 | -0.0341 | -103.2475
-10 | -0.8687 | 0.00845 | -0.034 | -102.8047
-9.5 | -0.8151 | 0.00798 | -0.034 | -102.1429
-9 | -0.7614 | 0.00752 | -0.034 | -101.25
-8.5 | -0.7077 | 0.00703 | -0.034 | -100.6686
-8 | -0.6528 | 0.0067 | -0.0341 | -97.4328
-7.5 | -0.5976 | 0.00642 | -0.0343 | -93.0841
-6 | -0.4306 | 0.0056 | -0.0351 | -76.8929
-5.5 | -0.3746 | 0.00536 | -0.0355 | -69.8881
-5 | -0.3181 | 0.0052 | -0.0359 | -61.1731
-4 | -0.2046 | 0.00489 | -0.0368 | -41.8405
-3.5 | -0.1477 | 0.00476 | -0.0373 | -31.0294
-3 | -0.0911 | 0.0046 | -0.0378 | -19.8043
-2.5 | -0.0342 | 0.00456 | -0.0383 | -7.5
-1.5 | 0.0792 | 0.00456 | -0.0394 | 17.3684
-1 | 0.1361 | 0.00458 | -0.0399 | 29.7162
0 | 0.2496 | 0.00466 | -0.0411 | 53.5622
0.5 | 0.306 | 0.00474 | -0.0416 | 64.557
1 | 0.3619 | 0.00479 | -0.0421 | 75.5532
1.5 | 0.4162 | 0.00495 | -0.0424 | 84.0808
2 | 0.466 | 0.00422 | -0.0423 | 110.4265
2.5 | 0.5193 | 0.00448 | -0.0424 | 115.9152
3 | 0.5728 | 0.00491 | -0.0425 | 116.6599
3.5 | 0.6264 | 0.00533 | -0.0426 | 117.5235
4 | 0.6809 | 0.00563 | -0.0428 | 120.9414
4.5 | 0.736 | 0.00585 | -0.0432 | 125.812
5 | 0.7911 | 0.00605 | -0.0436 | 130.7603
5.5 | 0.8454 | 0.00631 | -0.0438 | 133.9778
6 | 0.8997 | 0.00653 | -0.0441 | 137.7795
6.5 | 0.9531 | 0.00683 | -0.0443 | 139.5461
7 | 1.0065 | 0.0071 | -0.0444 | 141.7606
7.5 | 1.0592 | 0.00739 | -0.0444 | 143.3288
8 | 1.1107 | 0.00776 | -0.0443 | 143.1314
8.5 | 1.161 | 0.00818 | -0.044 | 141.9315
9 | 1.2111 | 0.00858 | -0.0436 | 141.1538
9.5 | 1.2596 | 0.00905 | -0.043 | 139.1823
10 | 1.3074 | 0.00951 | -0.0423 | 137.4763
10.5 | 1.3544 | 0.00997 | -0.0415 | 135.8475
11 | 1.3996 | 0.01045 | -0.0403 | 133.933
11.5 | 1.4415 | 0.01092 | -0.0385 | 132.0055
12 | 1.4862 | 0.01148 | -0.0375 | 129.4599
12.5 | 1.5254 | 0.01217 | -0.0355 | 125.341
13 | 1.5531 | 0.01285 | -0.0311 | 120.8638
13.5 | 1.5724 | 0.01393 | -0.0257 | 112.8787
14 | 1.5988 | 0.01489 | -0.0219 | 107.3741
14.5 | 1.6263 | 0.01588 | -0.0186 | 102.4118
15 | 1.6514 | 0.01708 | -0.0153 | 96.6862
15.5 | 1.6749 | 0.01844 | -0.012 | 90.8297
16 | 1.6961 | 0.02004 | -0.0088 | 84.6357
16.5 | 1.7133 | 0.02198 | -0.0055 | 77.9481
17 | 1.732 | 0.02392 | -0.0028 | 72.408
17.5 | 1.7471 | 0.02623 | -0.0001 | 66.6069
18 | 1.7579 | 0.02902 | 0.0024 | 60.5755
18.5 | 1.768 | 0.03204 | 0.0046 | 55.181
19 | 1.7766 | 0.03544 | 0.0062 | 50.1298
19.5 | 1.781 | 0.0395 | 0.0075 | 45.0886
20 | 1.7803 | 0.04439 | 0.0082 | 40.1059

## 147. Re 20M Mach 0.10 (1)
BIGFOIL.COM POLAR EXPORT
NACA66-410 a=0.2
NACA66-410 a=0.2 |  |  |  | Cl Max: | 1.089 | at alpha= | 9 | deg
JavaFoil+Calcfoil stall+Eppler ext transition |  |  |  | L/D Max: | 151.292 | at alpha= | 6.5 | deg
Re: | 20000000 |  |  | Cd Min: | 0.00438 | at alpha= | 1 | deg
Mach: | 0.1 |  |  | Cl=0 at alpha= | -2.1035 | deg
|  |  |  | @ Cl=0.1, Cd= | 0.0057202
|  |  |  | @ Cl=0.4, Cd= | 0.0044136
|  |  |  | @ Cl=0.6, Cd= | 0.0047571
alpha (deg) | Cl | Cd | Cm | Cl/Cd
-15 | -0.281 | 0.10533 | -0.009 | -2.67
-14.5 | -0.301 | 0.10113 | -0.009 | -2.974
-14 | -0.321 | 0.0954 | -0.009 | -3.366
-13.5 | -0.342 | 0.0898 | -0.009 | -3.804
-13 | -0.362 | 0.08474 | -0.01 | -4.275
-12.5 | -0.382 | 0.08054 | -0.01 | -4.746
-12 | -0.402 | 0.07539 | -0.01 | -5.327
-11.5 | -0.419 | 0.07187 | -0.01 | -5.833
-11 | -0.435 | 0.06822 | -0.011 | -6.372
-10.5 | -0.445 | 0.06377 | -0.011 | -6.972
-10 | -0.448 | 0.06004 | -0.011 | -7.463
-9.5 | -0.448 | 0.05686 | -0.012 | -7.877
-9 | -0.444 | 0.05323 | -0.012 | -8.342
-8.5 | -0.436 | 0.04998 | -0.013 | -8.723
-8 | -0.423 | 0.04709 | -0.013 | -8.989
-7.5 | -0.407 | 0.04383 | -0.014 | -9.28
-7 | -0.387 | 0.03956 | -0.016 | -9.79
-6.5 | -0.444 | 0.00666 | -0.028 | -66.568
-6 | -0.406 | 0.00654 | -0.028 | -62.064
-5.5 | -0.364 | 0.00644 | -0.029 | -56.468
-5 | -0.318 | 0.0063 | -0.03 | -50.424
-4.5 | -0.268 | 0.00619 | -0.03 | -43.268
-4 | -0.215 | 0.00613 | -0.031 | -35.151
-3.5 | -0.161 | 0.00606 | -0.032 | -26.524
-3 | -0.104 | 0.00602 | -0.032 | -17.272
-2.5 | -0.046 | 0.00603 | -0.033 | -7.67
-2 | 0.012 | 0.00573 | -0.034 | 2.117
-1.5 | 0.071 | 0.00573 | -0.035 | 12.394
-1 | 0.13 | 0.00571 | -0.035 | 22.788
-0.5 | 0.19 | 0.00571 | -0.036 | 33.199
0 | 0.249 | 0.00573 | -0.037 | 43.447
0.5 | 0.308 | 0.00572 | -0.038 | 53.846
1 | 0.367 | 0.00438 | -0.038 | 83.754
1.5 | 0.426 | 0.00444 | -0.039 | 95.98
2 | 0.485 | 0.00458 | -0.04 | 105.77
2.5 | 0.543 | 0.00459 | -0.041 | 118.403
3 | 0.601 | 0.00476 | -0.041 | 126.251
3.5 | 0.659 | 0.00503 | -0.042 | 130.965
4 | 0.715 | 0.00585 | -0.043 | 122.203
4.5 | 0.77 | 0.00556 | -0.044 | 138.609
5 | 0.824 | 0.00568 | -0.044 | 145.15
5.5 | 0.875 | 0.00596 | -0.045 | 146.808
6 | 0.923 | 0.00617 | -0.046 | 149.713
6.5 | 0.967 | 0.00639 | -0.047 | 151.292
7 | 1.008 | 0.00805 | -0.047 | 125.098
7.5 | 1.043 | 0.00845 | -0.048 | 123.38
8 | 1.07 | 0.00889 | -0.049 | 120.287
8.5 | 1.084 | 0.00936 | -0.05 | 115.853
9 | 1.089 | 0.00986 | -0.05 | 110.455
9.5 | 1.083 | 0.01046 | -0.051 | 103.607
10 | 1.068 | 0.01114 | -0.052 | 95.9
10.5 | 1.044 | 0.01183 | -0.052 | 88.265
11 | 1.013 | 0.0124 | -0.053 | 81.674
11.5 | 0.971 | 0.01358 | -0.054 | 71.54
12 | 0.925 | 0.01465 | -0.054 | 63.134
12.5 | 0.875 | 0.01594 | -0.054 | 54.882
13 | 0.819 | 0.0181 | -0.055 | 45.25
13.5 | 0.699 | 0.0486 | -0.047 | 14.372
14 | 0.624 | 0.07406 | -0.041 | 8.427

## 148. Re 20M Mach 0.10 (2)
BIGFOIL.COM POLAR EXPORT
NACA66-410 a=0.2
NACA66-410 a=0.2 |  |  |  | Cl Max: | 1.7462 | at alpha= | 19 | deg
XFOIL ncrit=9 |  |  |  | L/D Max: | 143.199 | at alpha= | 7.5 | deg
Re: | 20000000 |  |  | Cd Min: | 0.05278 | at alpha= | 20 | deg
Mach: | 0.1 |  |  | Cl=0 at alpha= | -2.1997 | deg
|  |  |  | @ Cl=0.1, Cd= | 0.0045671
|  |  |  | @ Cl=0.4, Cd= | 0.0048851
|  |  |  | @ Cl=0.6, Cd= | 0.0051118
alpha (deg) | Cl | Cd | Cm | Cl/Cd
-15 | -1.3268 | 0.02354 | -0.049 | -56.3636
-14.5 | -1.3033 | 0.02015 | -0.0456 | -64.6799
-14 | -1.2673 | 0.01788 | -0.0433 | -70.8781
-13.5 | -1.2261 | 0.01603 | -0.0415 | -76.4878
-13 | -1.181 | 0.01458 | -0.0401 | -81.0014
-12.5 | -1.1332 | 0.01335 | -0.039 | -84.8839
-12 | -1.0855 | 0.01201 | -0.0379 | -90.383
-11.5 | -1.0365 | 0.01075 | -0.037 | -96.4186
-11 | -0.9846 | 0.00993 | -0.0364 | -99.1541
-10.5 | -0.9315 | 0.00925 | -0.0359 | -100.7027
-10 | -0.8775 | 0.00869 | -0.0356 | -100.9781
-9.5 | -0.823 | 0.0082 | -0.0354 | -100.3659
-9 | -0.7681 | 0.00774 | -0.0353 | -99.2377
-8.5 | -0.7139 | 0.00718 | -0.0351 | -99.429
-8 | -0.6586 | 0.00679 | -0.0351 | -96.9956
-7.5 | -0.6026 | 0.00648 | -0.0352 | -92.9938
-7 | -0.5464 | 0.0062 | -0.0353 | -88.129
-6.5 | -0.49 | 0.00595 | -0.0355 | -82.3529
-6 | -0.4338 | 0.00565 | -0.0357 | -76.7788
-5.5 | -0.3773 | 0.00539 | -0.0359 | -70
-5 | -0.3203 | 0.00521 | -0.0363 | -61.4779
-4.5 | -0.2631 | 0.00504 | -0.0367 | -52.2024
-4 | -0.2059 | 0.0049 | -0.0372 | -42.0204
-3.5 | -0.1486 | 0.00476 | -0.0376 | -31.2185
-3 | -0.0916 | 0.00461 | -0.0381 | -19.8698
-2.5 | -0.0343 | 0.00456 | -0.0386 | -7.5219
-2 | 0.0228 | 0.00458 | -0.0391 | 4.9782
-1.5 | 0.0798 | 0.00456 | -0.0396 | 17.5
-1 | 0.137 | 0.00458 | -0.0402 | 29.9127
-0.5 | 0.1942 | 0.00462 | -0.0407 | 42.0346
0 | 0.2511 | 0.00465 | -0.0413 | 54
0.5 | 0.3079 | 0.00474 | -0.0418 | 64.9578
1 | 0.3642 | 0.00478 | -0.0423 | 76.1925
1.5 | 0.4187 | 0.00494 | -0.0426 | 84.7571
2.5 | 0.5223 | 0.00448 | -0.0426 | 116.5848
3 | 0.576 | 0.00492 | -0.0427 | 117.0732
3.5 | 0.6298 | 0.00535 | -0.0428 | 117.7196
4 | 0.6847 | 0.00564 | -0.043 | 121.4007
4.5 | 0.7401 | 0.00587 | -0.0433 | 126.0818
5 | 0.7956 | 0.00607 | -0.0437 | 131.0708
5.5 | 0.8502 | 0.00634 | -0.0439 | 134.1009
6 | 0.905 | 0.00656 | -0.0441 | 137.9573
6.5 | 0.9587 | 0.00686 | -0.0442 | 139.7522
7 | 1.0125 | 0.00713 | -0.0443 | 142.0056
7.5 | 1.0654 | 0.00744 | -0.0443 | 143.1989
8 | 1.1175 | 0.00781 | -0.044 | 143.0858
8.5 | 1.168 | 0.00825 | -0.0436 | 141.5758
9 | 1.2181 | 0.00869 | -0.0431 | 140.1726
9.5 | 1.2668 | 0.00917 | -0.0423 | 138.1461
10 | 1.3153 | 0.00962 | -0.0415 | 136.7256
10.5 | 1.3624 | 0.01009 | -0.0405 | 135.0248
11 | 1.4076 | 0.01061 | -0.0391 | 132.6673
11.5 | 1.448 | 0.01108 | -0.0367 | 130.6859
12 | 1.493 | 0.01174 | -0.0356 | 127.1721
12.5 | 1.5258 | 0.01254 | -0.032 | 121.6746
13 | 1.5504 | 0.01331 | -0.027 | 116.4838
13.5 | 1.573 | 0.01442 | -0.0221 | 109.0846
14 | 1.5989 | 0.01552 | -0.0182 | 103.0219
15 | 1.6502 | 0.01801 | -0.0113 | 91.6269
15.5 | 1.6723 | 0.01959 | -0.0079 | 85.365
16 | 1.6909 | 0.02151 | -0.0044 | 78.6099
16.5 | 1.7043 | 0.02389 | -0.0008 | 71.3395
17 | 1.7201 | 0.02623 | 0.002 | 65.5776
17.5 | 1.7314 | 0.02907 | 0.0048 | 59.5597
18 | 1.7366 | 0.0326 | 0.0073 | 53.2699
18.5 | 1.7419 | 0.03645 | 0.0092 | 47.7888
19 | 1.7462 | 0.04071 | 0.0104 | 42.8936
19.5 | 1.7442 | 0.046 | 0.011 | 37.9174
20 | 1.7336 | 0.05278 | 0.0106 | 32.8458

## 149. Re 20M Mach 0.25 (1)
BIGFOIL.COM POLAR EXPORT
NACA66-410 a=0.2
NACA66-410 a=0.2 |  |  |  | Cl Max: | 1.07 | at alpha= | 8 | deg
JavaFoil+Calcfoil stall+Eppler ext transition |  |  |  | L/D Max: | 149.5 | at alpha= | 6 | deg
Re: | 20000000 |  |  | Cd Min: | 0.00434 | at alpha= | 1.5 | deg
Mach: | 0.25 |  |  | Cl=0 at alpha= | -2.1017 | deg
|  |  |  | @ Cl=0.1, Cd= | 0.0057567
|  |  |  | @ Cl=0.4, Cd= | 0.08544
|  |  |  | @ Cl=0.6, Cd= | 0.08544
alpha (deg) | Cl | Cd | Cm | Cl/Cd
-11 | -0.251 | 0.06905 | -0.011 | -3.63
-10.5 | -0.293 | 0.06452 | -0.011 | -4.54
-10 | -0.324 | 0.06121 | -0.012 | -5.293
-9.5 | -0.349 | 0.05764 | -0.012 | -6.058
-9 | -0.368 | 0.05432 | -0.012 | -6.766
-8.5 | -0.379 | 0.05157 | -0.012 | -7.342
-8 | -0.382 | 0.0488 | -0.012 | -7.83
-7.5 | -0.379 | 0.0456 | -0.013 | -8.3
-7 | -0.368 | 0.04261 | -0.014 | -8.626
-6.5 | -0.35 | 0.03985 | -0.015 | -8.78
-6 | -0.402 | 0.00668 | -0.029 | -60.244
-5.5 | -0.365 | 0.00658 | -0.03 | -55.361
-5 | -0.321 | 0.0064 | -0.031 | -50.105
-4.5 | -0.272 | 0.00629 | -0.031 | -43.323
-4 | -0.22 | 0.00621 | -0.032 | -35.404
-3.5 | -0.164 | 0.00613 | -0.033 | -26.823
-3 | -0.107 | 0.00606 | -0.033 | -17.589
-2.5 | -0.047 | 0.00602 | -0.034 | -7.885
-2 | 0.012 | 0.00576 | -0.035 | 2.16
-1.5 | 0.073 | 0.00577 | -0.036 | 12.647
-1 | 0.134 | 0.00574 | -0.036 | 23.311
-0.5 | 0.195 | 0.00538 | -0.037 | 36.227
0 | 0.256 | 0.00542 | -0.038 | 47.177
0.5 | 0.316 | 0.00545 | -0.039 | 58.016
1 | 0.377 | 0.00442 | -0.039 | 85.362
1.5 | 0.437 | 0.00434 | -0.04 | 100.688
2 | 0.498 | 0.00449 | -0.041 | 110.766
2.5 | 0.558 | 0.0046 | -0.042 | 121.23
3 | 0.618 | 0.00485 | -0.042 | 127.449
3.5 | 0.677 | 0.00512 | -0.043 | 132.022
4 | 0.734 | 0.00548 | -0.044 | 133.845
4.5 | 0.79 | 0.00565 | -0.045 | 139.947
5 | 0.845 | 0.00589 | -0.046 | 143.499
5.5 | 0.896 | 0.0061 | -0.046 | 146.984
6 | 0.944 | 0.00631 | -0.047 | 149.5
6.5 | 0.986 | 0.00797 | -0.048 | 123.723
7 | 1.022 | 0.00839 | -0.049 | 121.887
7.5 | 1.052 | 0.00885 | -0.049 | 118.951
8 | 1.07 | 0.00938 | -0.05 | 114.126
8.5 | 1.07 | 0.00989 | -0.051 | 108.093
9 | 1.054 | 0.01054 | -0.052 | 99.934
9.5 | 1.021 | 0.01136 | -0.052 | 89.848
10 | 0.971 | 0.01227 | -0.053 | 79.166
10.5 | 0.904 | 0.01354 | -0.053 | 66.762
11 | 0.827 | 0.01429 | -0.054 | 57.852
11.5 | 0.615 | 0.06892 | -0.033 | 8.925
12 | 0.532 | 0.07557 | -0.031 | 7.04
12.5 | 0.444 | 0.08274 | -0.029 | 5.363
13 | 0.352 | 0.08544 | -0.031 | 4.118

## 150. Re 20M Mach 0.25 (2)
BIGFOIL.COM POLAR EXPORT
NACA66-410 a=0.2
NACA66-410 a=0.2 |  |  |  | Cl Max: | 1.5664 | at alpha= | 14.5 | deg
XFOIL ncrit=9 |  |  |  | L/D Max: | 142.439 | at alpha= | 7 | deg
Re: | 20000000 |  |  | Cd Min: | 0.10426 | at alpha= | 18 | deg
Mach: | 0.25 |  |  | Cl=0 at alpha= | -99 | deg
|  |  |  | @ Cl=0.1, Cd= | 0.00465
|  |  |  | @ Cl=0.4, Cd= | 0.0048243
|  |  |  | @ Cl=0.6, Cd= | 0.0050285
alpha (deg) | Cl | Cd | Cm | Cl/Cd
0 | 0.2598 | 0.00465 | -0.0427 | 55.871
0.5 | 0.3183 | 0.00474 | -0.0432 | 67.1519
1 | 0.3765 | 0.00477 | -0.0437 | 78.9308
1.5 | 0.4328 | 0.0049 | -0.044 | 88.3265
2 | 0.4835 | 0.00423 | -0.0438 | 114.3026
2.5 | 0.5388 | 0.0045 | -0.0438 | 119.7333
3.5 | 0.6488 | 0.00545 | -0.0437 | 119.0459
4 | 0.7056 | 0.00573 | -0.0438 | 123.1414
4.5 | 0.7629 | 0.00598 | -0.044 | 127.5753
5 | 0.8204 | 0.00618 | -0.0442 | 132.7508
5.5 | 0.877 | 0.00647 | -0.0442 | 135.5487
6 | 0.9337 | 0.00672 | -0.0441 | 138.9435
6.5 | 0.9896 | 0.00704 | -0.0439 | 140.5682
7 | 1.0455 | 0.00734 | -0.0436 | 142.4387
7.5 | 1.1 | 0.00773 | -0.043 | 142.3027
8 | 1.1534 | 0.00819 | -0.0421 | 140.8303
8.5 | 1.205 | 0.00873 | -0.0409 | 138.0298
9.5 | 1.3079 | 0.0097 | -0.0381 | 134.8351
10 | 1.3568 | 0.01027 | -0.0361 | 132.113
10.5 | 1.4026 | 0.01091 | -0.0335 | 128.561
11 | 1.4428 | 0.01159 | -0.0298 | 124.4866
11.5 | 1.4713 | 0.01247 | -0.0241 | 117.9872
12 | 1.4928 | 0.01376 | -0.0176 | 108.4884
12.5 | 1.5137 | 0.01537 | -0.0116 | 98.4841
13 | 1.5385 | 0.01696 | -0.0067 | 90.7134
13.5 | 1.5445 | 0.01985 | -0.0001 | 77.8086
14 | 1.5552 | 0.02269 | 0.0052 | 68.5412
14.5 | 1.5664 | 0.0257 | 0.0097 | 60.9494
15 | 1.5535 | 0.03077 | 0.0149 | 50.4875
15.5 | 1.5392 | 0.03644 | 0.0185 | 42.2393
16 | 1.4983 | 0.0454 | 0.0206 | 33.0022
16.5 | 1.4365 | 0.05847 | 0.0187 | 24.5682
17 | 1.4098 | 0.06936 | 0.0144 | 20.3258
17.5 | 1.3772 | 0.08254 | 0.0076 | 16.6852
18 | 1.3054 | 0.10426 | -0.0061 | 12.5206

## 151. Re 20M Mach 0.50 (1)
BIGFOIL.COM POLAR EXPORT
NACA66-410 a=0.2
NACA66-410 a=0.2 |  |  |  | Cl Max: | 1.164 | at alpha= | 20 | deg
JavaFoil+Calcfoil stall+Eppler ext transition |  |  |  | L/D Max: | 145.396 | at alpha= | 3 | deg
Re: | 20000000 |  |  | Cd Min: | 0.00439 | at alpha= | 1 | deg
Mach: | 0.5 |  |  | Cl=0 at alpha= | -2.1061 | deg
|  |  |  | @ Cl=0.1, Cd= | 0.0054788
|  |  |  | @ Cl=0.4, Cd= | 0.0047575
|  |  |  | @ Cl=0.6, Cd= | 0.0045652
alpha (deg) | Cl | Cd | Cm | Cl/Cd
-20 | -0.961 | 0.16426 | -0.009 | -5.848
-19.5 | -0.934 | 0.15886 | -0.009 | -5.881
-19 | -0.909 | 0.14706 | -0.009 | -6.179
-18.5 | -0.882 | 0.14518 | -0.009 | -6.074
-18 | -0.855 | 0.13845 | -0.01 | -6.178
-17.5 | -0.828 | 0.1344 | -0.01 | -6.162
-17 | -0.802 | 0.12403 | -0.01 | -6.466
-16.5 | -0.776 | 0.1148 | -0.01 | -6.759
-16 | -0.75 | 0.10813 | -0.011 | -6.939
-15.5 | -0.724 | 0.1012 | -0.011 | -7.158
-15 | -0.696 | 0.10187 | -0.011 | -6.828
-14.5 | -0.67 | 0.09372 | -0.012 | -7.15
-14 | -0.646 | 0.08445 | -0.013 | -7.65
-13.5 | -0.624 | 0.07496 | -0.014 | -8.325
-13 | -0.608 | 0.06111 | -0.016 | -9.947
-12.5 | -0.677 | 0.01191 | -0.023 | -56.793
-12 | -0.655 | 0.00988 | -0.024 | -66.284
-11.5 | -0.507 | 0.07229 | -0.013 | -7.019
-11 | -0.48 | 0.0701 | -0.013 | -6.841
-10.5 | -0.454 | 0.06392 | -0.014 | -7.099
-10 | -0.428 | 0.05869 | -0.015 | -7.286
-9.5 | -0.404 | 0.05184 | -0.016 | -7.784
-9 | -0.455 | 0.00862 | -0.028 | -52.742
-8.5 | -0.428 | 0.00722 | -0.029 | -59.243
-8 | -0.394 | 0.00683 | -0.03 | -57.71
-7.5 | -0.291 | 0.04713 | -0.015 | -6.179
-7 | -0.264 | 0.04491 | -0.015 | -5.878
-6.5 | -0.237 | 0.04134 | -0.016 | -5.741
-6 | -0.211 | 0.03836 | -0.017 | -5.494
-5.5 | -0.185 | 0.03454 | -0.019 | -5.358
-5 | -0.156 | 0.0364 | -0.016 | -4.291
-4.5 | -0.206 | 0.03483 | -0.016 | -5.913
-4 | -0.228 | 0.00589 | -0.036 | -38.802
-3.5 | -0.177 | 0.00578 | -0.036 | -30.691
-3 | -0.117 | 0.00566 | -0.037 | -20.651
-2.5 | -0.052 | 0.00562 | -0.038 | -9.334
-2 | 0.014 | 0.00554 | -0.039 | 2.493
-1.5 | 0.081 | 0.00549 | -0.04 | 14.78
-1 | 0.149 | 0.00545 | -0.041 | 27.375
-0.5 | 0.217 | 0.00548 | -0.041 | 39.661
0 | 0.286 | 0.00552 | -0.042 | 51.787
0.5 | 0.353 | 0.00558 | -0.043 | 63.295
1 | 0.421 | 0.00439 | -0.044 | 95.823
1.5 | 0.489 | 0.00453 | -0.045 | 107.764
2 | 0.556 | 0.00469 | -0.046 | 118.563
2.5 | 0.623 | 0.0045 | -0.047 | 138.394
3 | 0.689 | 0.00474 | -0.047 | 145.396
3.5 | 0.753 | 0.00566 | -0.048 | 133.152
4 | 0.816 | 0.00714 | -0.049 | 114.21
4.5 | 0.875 | 0.0075 | -0.05 | 116.711
5 | 0.931 | 0.00789 | -0.051 | 117.952
5.5 | 0.977 | 0.00841 | -0.052 | 116.137
6 | 1.007 | 0.00895 | -0.052 | 112.618
6.5 | 1.01 | 0.00967 | -0.053 | 104.503
7 | 0.945 | 0.01053 | -0.054 | 89.767
7.5 | 0.628 | 0.01152 | -0.055 | 54.535
8 | 0.659 | 0.01222 | -0.056 | 53.96
8.5 | 0.691 | 0.01257 | -0.056 | 54.961
9 | 0.718 | 0.01399 | -0.057 | 51.344
9.5 | 0.733 | 0.01748 | -0.056 | 41.941
10 | 0.783 | 0.0142 | -0.059 | 55.137
10.5 | 0.812 | 0.01555 | -0.059 | 52.198
11 | 0.835 | 0.01838 | -0.06 | 45.424
11.5 | 0.726 | 0.0749 | -0.035 | 9.693
12 | 0.899 | 0.01819 | -0.062 | 49.455
12.5 | 0.926 | 0.02003 | -0.062 | 46.23
13 | 0.949 | 0.02311 | -0.062 | 41.054
13.5 | 0.956 | 0.03137 | -0.061 | 30.465
14 | 0.985 | 0.03192 | -0.062 | 30.871
14.5 | 0.9 | 0.08861 | -0.046 | 10.154
15 | 0.916 | 0.10093 | -0.044 | 9.079
15.5 | 0.944 | 0.10624 | -0.045 | 8.885
16 | 0.956 | 0.13465 | -0.04 | 7.101
16.5 | 0.983 | 0.13804 | -0.041 | 7.121
17 | 1.011 | 0.14155 | -0.043 | 7.14
17.5 | 1.04 | 0.14384 | -0.045 | 7.227
18 | 1.061 | 0.15882 | -0.044 | 6.68
18.5 | 1.087 | 0.16495 | -0.046 | 6.591
19 | 1.115 | 0.16866 | -0.047 | 6.61
19.5 | 1.142 | 0.17505 | -0.049 | 6.524
20 | 1.164 | 0.18774 | -0.048 | 6.202

## 152. Re 20M Mach 0.50 (2)
BIGFOIL.COM POLAR EXPORT
NACA66-410 a=0.2
NACA66-410 a=0.2 |  |  |  | Cl Max: | 1.1788 | at alpha= | 7 | deg
XFOIL ncrit=9 |  |  |  | L/D Max: | 140.856 | at alpha= | 6.5 | deg
Re: | 20000000 |  |  | Cd Min: | 0.0085 | at alpha= | 7 | deg
Mach: | 0.5 |  |  | Cl=0 at alpha= | -99 | deg
|  |  |  | @ Cl=0.1, Cd= | 0.00469
|  |  |  | @ Cl=0.4, Cd= | 0.0047819
|  |  |  | @ Cl=0.6, Cd= | 0.0045454
alpha (deg) | Cl | Cd | Cm | Cl/Cd
0 | 0.299 | 0.00469 | -0.0488 | 63.7527
0.5 | 0.3655 | 0.00474 | -0.0494 | 77.1097
1 | 0.4314 | 0.00482 | -0.0499 | 89.5021
1.5 | 0.4959 | 0.00483 | -0.0501 | 102.6708
2 | 0.5501 | 0.00427 | -0.0492 | 128.829
2.5 | 0.6117 | 0.00461 | -0.0488 | 132.6898
3 | 0.67 | 0.00532 | -0.0477 | 125.9398
3.5 | 0.7305 | 0.00587 | -0.0467 | 124.4463
4 | 0.795 | 0.00619 | -0.0461 | 128.433
4.5 | 0.8607 | 0.00645 | -0.0455 | 133.4419
5 | 0.9254 | 0.00679 | -0.0444 | 136.2887
5.5 | 0.9906 | 0.00711 | -0.043 | 139.3249
6 | 1.0543 | 0.00753 | -0.0409 | 140.0133
6.5 | 1.1184 | 0.00794 | -0.0384 | 140.8564
7 | 1.1788 | 0.0085 | -0.0347 | 138.6824