## index
index | Re | Mach | Datasource
1 | 50000 | 0 | JavaFoil+Calcfoil stall+Eppler ext transition
2 | 50000 | 0 | XFOIL ncrit=9
3 | 50000 | 0.1 | JavaFoil+Calcfoil stall+Eppler ext transition
4 | 50000 | 0.1 | XFOIL ncrit=9
5 | 50000 | 0.25 | JavaFoil+Calcfoil stall+Eppler ext transition
6 | 50000 | 0.25 | XFOIL ncrit=9
7 | 50000 | 0.5 | JavaFoil+Calcfoil stall+Eppler ext transition
8 | 50000 | 0.5 | XFOIL ncrit=9
9 | 100000 | 0 | JavaFoil+Calcfoil stall+Eppler ext transition
10 | 100000 | 0 | XFOIL ncrit=9
11 | 100000 | 0.1 | JavaFoil+Calcfoil stall+Eppler ext transition
12 | 100000 | 0.1 | XFOIL ncrit=9
13 | 100000 | 0.25 | JavaFoil+Calcfoil stall+Eppler ext transition
14 | 100000 | 0.25 | XFOIL ncrit=9
15 | 100000 | 0.5 | JavaFoil+Calcfoil stall+Eppler ext transition
16 | 100000 | 0.5 | XFOIL ncrit=9
17 | 250000 | 0 | JavaFoil+Calcfoil stall+Eppler ext transition
18 | 250000 | 0 | XFOIL ncrit=9
19 | 250000 | 0.1 | JavaFoil+Calcfoil stall+Eppler ext transition
20 | 250000 | 0.1 | XFOIL ncrit=9
21 | 250000 | 0.25 | JavaFoil+Calcfoil stall+Eppler ext transition
22 | 250000 | 0.25 | XFOIL ncrit=9
23 | 250000 | 0.5 | JavaFoil+Calcfoil stall+Eppler ext transition
24 | 250000 | 0.5 | XFOIL ncrit=9
25 | 500000 | 0 | JavaFoil+Calcfoil stall+Eppler ext transition
26 | 500000 | 0 | XFOIL ncrit=9
27 | 500000 | 0.1 | JavaFoil+Calcfoil stall+Eppler ext transition
28 | 500000 | 0.1 | XFOIL ncrit=9
29 | 500000 | 0.25 | JavaFoil+Calcfoil stall+Eppler ext transition
30 | 500000 | 0.25 | XFOIL ncrit=9
31 | 500000 | 0.5 | JavaFoil+Calcfoil stall+Eppler ext transition
32 | 500000 | 0.5 | XFOIL ncrit=9
33 | 750000 | 0 | JavaFoil+Calcfoil stall+Eppler ext transition
34 | 750000 | 0 | XFOIL ncrit=9
35 | 750000 | 0.1 | JavaFoil+Calcfoil stall+Eppler ext transition
36 | 750000 | 0.1 | XFOIL ncrit=9
37 | 750000 | 0.25 | JavaFoil+Calcfoil stall+Eppler ext transition
38 | 750000 | 0.25 | XFOIL ncrit=9
39 | 750000 | 0.5 | JavaFoil+Calcfoil stall+Eppler ext transition
40 | 750000 | 0.5 | XFOIL ncrit=9
41 | 1000000 | 0 | JavaFoil+Calcfoil stall+Eppler ext transition
42 | 1000000 | 0 | XFOIL ncrit=9
43 | 1000000 | 0.1 | JavaFoil+Calcfoil stall+Eppler ext transition
44 | 1000000 | 0.1 | XFOIL ncrit=9
45 | 1000000 | 0.25 | JavaFoil+Calcfoil stall+Eppler ext transition
46 | 1000000 | 0.25 | XFOIL ncrit=9
47 | 1000000 | 0.5 | JavaFoil+Calcfoil stall+Eppler ext transition
48 | 1000000 | 0.5 | XFOIL ncrit=9
49 | 2000000 | 0 | JavaFoil+Calcfoil stall+Eppler ext transition
50 | 2000000 | 0 | XFOIL ncrit=9
51 | 2000000 | 0.1 | JavaFoil+Calcfoil stall+Eppler ext transition
52 | 2000000 | 0.1 | XFOIL ncrit=9
53 | 2000000 | 0.25 | JavaFoil+Calcfoil stall+Eppler ext transition
54 | 2000000 | 0.25 | XFOIL ncrit=9
55 | 2000000 | 0.5 | JavaFoil+Calcfoil stall+Eppler ext transition
56 | 2000000 | 0.5 | XFOIL ncrit=9
57 | 3000000 | 0 | JavaFoil+Calcfoil stall+Eppler ext transition
58 | 3000000 | 0 | XFOIL ncrit=9
59 | 3000000 | 0.1 | JavaFoil+Calcfoil stall+Eppler ext transition
60 | 3000000 | 0.1 | XFOIL ncrit=9
61 | 3000000 | 0.25 | JavaFoil+Calcfoil stall+Eppler ext transition
62 | 3000000 | 0.25 | XFOIL ncrit=9
63 | 3000000 | 0.5 | JavaFoil+Calcfoil stall+Eppler ext transition
64 | 3000000 | 0.5 | XFOIL ncrit=9
65 | 4000000 | 0 | JavaFoil+Calcfoil stall+Eppler ext transition
66 | 4000000 | 0 | XFOIL ncrit=9
67 | 4000000 | 0.1 | JavaFoil+Calcfoil stall+Eppler ext transition
68 | 4000000 | 0.1 | XFOIL ncrit=9
69 | 4000000 | 0.25 | JavaFoil+Calcfoil stall+Eppler ext transition
70 | 4000000 | 0.25 | XFOIL ncrit=9
71 | 4000000 | 0.5 | JavaFoil+Calcfoil stall+Eppler ext transition
72 | 4000000 | 0.5 | XFOIL ncrit=9
73 | 5000000 | 0 | JavaFoil+Calcfoil stall+Eppler ext transition
74 | 5000000 | 0 | XFOIL ncrit=9
75 | 5000000 | 0.1 | JavaFoil+Calcfoil stall+Eppler ext transition
76 | 5000000 | 0.1 | XFOIL ncrit=9
77 | 5000000 | 0.25 | JavaFoil+Calcfoil stall+Eppler ext transition
78 | 5000000 | 0.25 | XFOIL ncrit=9
79 | 5000000 | 0.5 | JavaFoil+Calcfoil stall+Eppler ext transition
80 | 5000000 | 0.5 | XFOIL ncrit=9
81 | 6000000 | 0 | JavaFoil+Calcfoil stall+Eppler ext transition
82 | 6000000 | 0 | XFOIL ncrit=9
83 | 6000000 | 0.1 | JavaFoil+Calcfoil stall+Eppler ext transition
84 | 6000000 | 0.1 | XFOIL ncrit=9
85 | 6000000 | 0.25 | JavaFoil+Calcfoil stall+Eppler ext transition
86 | 6000000 | 0.25 | XFOIL ncrit=9
87 | 6000000 | 0.5 | JavaFoil+Calcfoil stall+Eppler ext transition
88 | 6000000 | 0.5 | XFOIL ncrit=9
89 | 7000000 | 0 | JavaFoil+Calcfoil stall+Eppler ext transition
90 | 7000000 | 0 | XFOIL ncrit=9
91 | 7000000 | 0.1 | JavaFoil+Calcfoil stall+Eppler ext transition
92 | 7000000 | 0.1 | XFOIL ncrit=9
93 | 7000000 | 0.25 | JavaFoil+Calcfoil stall+Eppler ext transition
94 | 7000000 | 0.25 | XFOIL ncrit=9
95 | 7000000 | 0.5 | JavaFoil+Calcfoil stall+Eppler ext transition
96 | 7000000 | 0.5 | XFOIL ncrit=9
97 | 8000000 | 0 | JavaFoil+Calcfoil stall+Eppler ext transition
98 | 8000000 | 0 | XFOIL ncrit=9
99 | 8000000 | 0.1 | JavaFoil+Calcfoil stall+Eppler ext transition
100 | 8000000 | 0.1 | XFOIL ncrit=9
101 | 8000000 | 0.25 | JavaFoil+Calcfoil stall+Eppler ext transition
102 | 8000000 | 0.25 | XFOIL ncrit=9
103 | 8000000 | 0.5 | JavaFoil+Calcfoil stall+Eppler ext transition
104 | 8000000 | 0.5 | XFOIL ncrit=9
105 | 10000000 | 0 | JavaFoil+Calcfoil stall+Eppler ext transition
106 | 10000000 | 0 | XFOIL ncrit=9
107 | 10000000 | 0.1 | JavaFoil+Calcfoil stall+Eppler ext transition
108 | 10000000 | 0.1 | XFOIL ncrit=9
109 | 10000000 | 0.25 | JavaFoil+Calcfoil stall+Eppler ext transition
110 | 10000000 | 0.25 | XFOIL ncrit=9
111 | 10000000 | 0.5 | JavaFoil+Calcfoil stall+Eppler ext transition
112 | 10000000 | 0.5 | XFOIL ncrit=9
113 | 12000000 | 0 | JavaFoil+Calcfoil stall+Eppler ext transition
114 | 12000000 | 0 | XFOIL ncrit=9
115 | 12000000 | 0.1 | JavaFoil+Calcfoil stall+Eppler ext transition
116 | 12000000 | 0.1 | XFOIL ncrit=9
117 | 12000000 | 0.25 | JavaFoil+Calcfoil stall+Eppler ext transition
118 | 12000000 | 0.25 | XFOIL ncrit=9
119 | 12000000 | 0.5 | JavaFoil+Calcfoil stall+Eppler ext transition
120 | 12000000 | 0.5 | XFOIL ncrit=9
121 | 14000000 | 0 | JavaFoil+Calcfoil stall+Eppler ext transition
122 | 14000000 | 0 | XFOIL ncrit=9
123 | 14000000 | 0.1 | JavaFoil+Calcfoil stall+Eppler ext transition
124 | 14000000 | 0.1 | XFOIL ncrit=9
125 | 14000000 | 0.25 | JavaFoil+Calcfoil stall+Eppler ext transition
126 | 14000000 | 0.25 | XFOIL ncrit=9
127 | 14000000 | 0.5 | JavaFoil+Calcfoil stall+Eppler ext transition
128 | 14000000 | 0.5 | XFOIL ncrit=9
129 | 16000000 | 0 | JavaFoil+Calcfoil stall+Eppler ext transition
130 | 16000000 | 0 | XFOIL ncrit=9
131 | 16000000 | 0.1 | JavaFoil+Calcfoil stall+Eppler ext transition
132 | 16000000 | 0.1 | XFOIL ncrit=9
133 | 16000000 | 0.25 | JavaFoil+Calcfoil stall+Eppler ext transition
134 | 16000000 | 0.25 | XFOIL ncrit=9
135 | 16000000 | 0.5 | JavaFoil+Calcfoil stall+Eppler ext transition
136 | 16000000 | 0.5 | XFOIL ncrit=9
137 | 18000000 | 0 | JavaFoil+Calcfoil stall+Eppler ext transition
138 | 18000000 | 0 | XFOIL ncrit=9
139 | 18000000 | 0.1 | JavaFoil+Calcfoil stall+Eppler ext transition
140 | 18000000 | 0.1 | XFOIL ncrit=9
141 | 18000000 | 0.25 | JavaFoil+Calcfoil stall+Eppler ext transition
142 | 18000000 | 0.25 | XFOIL ncrit=9
143 | 18000000 | 0.5 | JavaFoil+Calcfoil stall+Eppler ext transition
144 | 18000000 | 0.5 | XFOIL ncrit=9
145 | 20000000 | 0 | JavaFoil+Calcfoil stall+Eppler ext transition
146 | 20000000 | 0 | XFOIL ncrit=9
147 | 20000000 | 0.1 | JavaFoil+Calcfoil stall+Eppler ext transition
148 | 20000000 | 0.1 | XFOIL ncrit=9
149 | 20000000 | 0.25 | JavaFoil+Calcfoil stall+Eppler ext transition
150 | 20000000 | 0.25 | XFOIL ncrit=9
151 | 20000000 | 0.5 | JavaFoil+Calcfoil stall+Eppler ext transition
152 | 20000000 | 0.5 | XFOIL ncrit=9

## 1. Re 50k Mach 0.00 (1)
BIGFOIL.COM POLAR EXPORT
NACA65-212 a=0.5
NACA65-212 a=0.5 |  |  |  | Cl Max: | 0.894 | at alpha= | 11 | deg
JavaFoil+Calcfoil stall+Eppler ext transition |  |  |  | L/D Max: | 30.703 | at alpha= | 4 | deg
Re: | 50000 |  |  | Cd Min: | 0.01666 | at alpha= | -0.5 | deg
Mach: | 0 |  |  | Cl=0 at alpha= | -1.2966 | deg
|  |  |  | @ Cl=0.1, Cd= | 0.016761
|  |  |  | @ Cl=0.4, Cd= | 0.01876
|  |  |  | @ Cl=0.6, Cd= | 0.042837
alpha (deg) | Cl | Cd | Cm | Cl/Cd
-17 | -0.541 | 0.315 | -0.002 | -1.719
-16.5 | -0.565 | 0.31064 | -0.002 | -1.818
-16 | -0.588 | 0.27121 | -0.002 | -2.167
-15.5 | -0.609 | 0.25707 | -0.002 | -2.371
-15 | -0.626 | 0.23102 | -0.002 | -2.711
-14.5 | -0.642 | 0.20943 | -0.003 | -3.064
-14 | -0.655 | 0.19889 | -0.003 | -3.296
-13.5 | -0.667 | 0.17463 | -0.003 | -3.82
-13 | -0.676 | 0.16441 | -0.003 | -4.114
-12.5 | -0.683 | 0.15113 | -0.004 | -4.518
-12 | -0.686 | 0.14083 | -0.004 | -4.872
-11.5 | -0.686 | 0.12868 | -0.004 | -5.33
-11 | -0.682 | 0.11748 | -0.004 | -5.805
-10.5 | -0.674 | 0.10669 | -0.005 | -6.318
-10 | -0.662 | 0.09898 | -0.005 | -6.69
-9.5 | -0.646 | 0.09272 | -0.005 | -6.97
-9 | -0.626 | 0.08566 | -0.005 | -7.309
-8.5 | -0.602 | 0.07805 | -0.006 | -7.714
-8 | -0.574 | 0.07086 | -0.006 | -8.1
-7.5 | -0.541 | 0.06541 | -0.006 | -8.269
-7 | -0.505 | 0.06128 | -0.007 | -8.247
-6.5 | -0.468 | 0.05629 | -0.007 | -8.309
-6 | -0.428 | 0.05257 | -0.007 | -8.142
-5.5 | -0.387 | 0.04914 | -0.008 | -7.872
-5 | -0.344 | 0.04623 | -0.008 | -7.44
-4.5 | -0.3 | 0.04353 | -0.009 | -6.891
-4 | -0.255 | 0.04146 | -0.009 | -6.146
-3.5 | -0.209 | 0.0396 | -0.01 | -5.274
-3 | -0.162 | 0.03799 | -0.01 | -4.27
-2.5 | -0.115 | 0.03646 | -0.011 | -3.162
-2 | -0.084 | 0.01716 | -0.023 | -4.885
-1.5 | -0.024 | 0.01679 | -0.024 | -1.437
-1 | 0.035 | 0.0167 | -0.024 | 2.072
-0.5 | 0.094 | 0.01666 | -0.025 | 5.633
0 | 0.148 | 0.01757 | -0.026 | 8.451
0.5 | 0.205 | 0.01779 | -0.026 | 11.529
1 | 0.261 | 0.01806 | -0.027 | 14.475
1.5 | 0.318 | 0.01837 | -0.027 | 17.284
2 | 0.372 | 0.01878 | -0.028 | 19.82
2.5 | 0.427 | 0.01874 | -0.029 | 22.766
3 | 0.481 | 0.01927 | -0.029 | 24.945
3.5 | 0.533 | 0.01988 | -0.03 | 26.832
4 | 0.611 | 0.01991 | -0.032 | 30.703
4.5 | 0.548 | 0.03966 | -0.016 | 13.816
5 | 0.591 | 0.04231 | -0.015 | 13.961
5.5 | 0.633 | 0.04477 | -0.015 | 14.136
6 | 0.674 | 0.04775 | -0.015 | 14.112
6.5 | 0.712 | 0.05174 | -0.014 | 13.762
7 | 0.747 | 0.05537 | -0.014 | 13.495
7.5 | 0.779 | 0.06003 | -0.014 | 12.982
8 | 0.808 | 0.06453 | -0.014 | 12.521
8.5 | 0.833 | 0.07043 | -0.014 | 11.827
9 | 0.854 | 0.07681 | -0.014 | 11.119
9.5 | 0.871 | 0.08291 | -0.015 | 10.503
10 | 0.883 | 0.08997 | -0.015 | 9.815
10.5 | 0.891 | 0.09769 | -0.014 | 9.119
11 | 0.894 | 0.1063 | -0.015 | 8.414
11.5 | 0.893 | 0.11635 | -0.014 | 7.679
12 | 0.889 | 0.13098 | -0.014 | 6.785
12.5 | 0.88 | 0.14012 | -0.014 | 6.281
13 | 0.868 | 0.15336 | -0.014 | 5.657
13.5 | 0.846 | 0.16846 | -0.014 | 5.022
14 | 0.822 | 0.18543 | -0.014 | 4.43
14.5 | 0.795 | 0.19701 | -0.014 | 4.034
15 | 0.766 | 0.21349 | -0.014 | 3.588
15.5 | 0.736 | 0.23503 | -0.014 | 3.133
16 | 0.706 | 0.26186 | -0.014 | 2.695

## 2. Re 50k Mach 0.00 (2)
BIGFOIL.COM POLAR EXPORT
NACA65-212 a=0.5
NACA65-212 a=0.5 |  |  |  | Cl Max: | 0.9855 | at alpha= | 9.5 | deg
XFOIL ncrit=9 |  |  |  | L/D Max: | 27.7543 | at alpha= | 6.5 | deg
Re: | 50000 |  |  | Cd Min: | 0.24562 | at alpha= | -19.5 | deg
Mach: | 0 |  |  | Cl=0 at alpha= | 2.3969 | deg
|  |  |  | @ Cl=0.1, Cd= | 0.033733
|  |  |  | @ Cl=0.4, Cd= | 0.047077
|  |  |  | @ Cl=0.6, Cd= | 0.036962
alpha (deg) | Cl | Cd | Cm | Cl/Cd
-20 | -0.7135 | 0.24428 | 0.0452 | -2.9208
-19.5 | -0.7095 | 0.24562 | 0.0384 | -2.8886
-19 | -0.6812 | 0.23162 | 0.0367 | -2.941
-18.5 | -0.6635 | 0.22527 | 0.033 | -2.9454
-18 | -0.6624 | 0.2257 | 0.0263 | -2.9349
-17.5 | -0.6313 | 0.21218 | 0.0251 | -2.9753
-17 | -0.6246 | 0.20929 | 0.0199 | -2.9844
-16.5 | -0.6003 | 0.19924 | 0.0178 | -3.0129
-16 | -0.5998 | 0.19714 | 0.0123 | -3.0425
-15.5 | -0.5707 | 0.18597 | 0.0109 | -3.0688
-15 | -0.5834 | 0.18579 | 0.0048 | -3.1401
-14.5 | -0.5513 | 0.17426 | 0.0038 | -3.1637
-14 | -0.5334 | 0.16634 | 0.0016 | -3.2067
-13.5 | -0.5194 | 0.15916 | -0.0008 | -3.2634
-13 | -0.5081 | 0.15225 | -0.0033 | -3.3373
-12.5 | -0.4972 | 0.1454 | -0.0055 | -3.4195
-12 | -0.4878 | 0.13874 | -0.0075 | -3.5159
-11.5 | -0.4986 | 0.13424 | -0.0105 | -3.7142
-11 | -0.4724 | 0.12597 | -0.0103 | -3.7501
-10.5 | -0.4522 | 0.11843 | -0.0106 | -3.8183
-10 | -0.4401 | 0.11182 | -0.0109 | -3.9358
-9.5 | -0.4259 | 0.10538 | -0.0108 | -4.0416
-9 | -0.418 | 0.09969 | -0.0099 | -4.193
-8.5 | -0.4113 | 0.09487 | -0.0083 | -4.3354
-8 | -0.3812 | 0.08677 | -0.0089 | -4.3932
-7.5 | -0.5506 | 0.07356 | -0.026 | -7.485
-7 | -0.6351 | 0.06198 | -0.027 | -10.2469
-6.5 | -0.6548 | 0.05349 | -0.0234 | -12.2415
-6 | -0.6433 | 0.04675 | -0.0194 | -13.7604
-5.5 | -0.6213 | 0.04191 | -0.0152 | -14.8246
-5 | -0.5866 | 0.03742 | -0.0124 | -15.6761
-4.5 | -0.5444 | 0.03356 | -0.0102 | -16.2217
-4 | -0.5007 | 0.03061 | -0.0082 | -16.3574
-3.5 | -0.4556 | 0.02838 | -0.0056 | -16.0536
-3 | -0.1161 | 0.02884 | -0.0319 | -4.0257
-2.5 | -0.1226 | 0.02853 | -0.0263 | -4.2972
-2 | -0.1278 | 0.02813 | -0.0206 | -4.5432
-1.5 | -0.1327 | 0.02766 | -0.0147 | -4.7975
-1 | -0.1381 | 0.0271 | -0.0084 | -5.0959
0 | -0.1417 | 0.02598 | 0.0038 | -5.4542
0.5 | -0.1254 | 0.02599 | 0.0074 | -4.8249
1 | -0.097 | 0.02651 | 0.0091 | -3.659
1.5 | -0.0637 | 0.02733 | 0.0099 | -2.3308
2 | -0.0285 | 0.02837 | 0.0104 | -1.0046
2.5 | 0.0074 | 0.0296 | 0.0106 | 0.25
3 | 0.0432 | 0.03101 | 0.0107 | 1.3931
3.5 | 0.0786 | 0.03262 | 0.0106 | 2.4096
4 | 0.1132 | 0.03442 | 0.0103 | 3.2888
4.5 | 0.1469 | 0.03645 | 0.0099 | 4.0302
5 | 0.1792 | 0.03875 | 0.0093 | 4.6245
5.5 | 0.2098 | 0.04135 | 0.0085 | 5.0738
6 | 0.4642 | 0.04901 | -0.0224 | 9.4715
6.5 | 0.723 | 0.02605 | -0.0076 | 27.7543
7 | 0.7191 | 0.03076 | 0.0003 | 23.3778
7.5 | 0.8334 | 0.03565 | -0.0044 | 23.3773
8 | 0.905 | 0.04145 | -0.0056 | 21.8335
8.5 | 0.9449 | 0.04736 | -0.0029 | 19.9514
9 | 0.9664 | 0.05396 | 0.0008 | 17.9096
9.5 | 0.9855 | 0.06267 | 0.0035 | 15.7252
10 | 0.9445 | 0.07005 | 0.0097 | 13.4832
10.5 | 0.9159 | 0.0789 | 0.0126 | 11.6084
11 | 0.8231 | 0.09061 | 0.0095 | 9.084
11.5 | 0.7452 | 0.11438 | -0.0073 | 6.5151
12.5 | 0.6908 | 0.15141 | -0.0335 | 4.5624
13 | 0.6807 | 0.15651 | -0.0358 | 4.3492
13.5 | 0.6996 | 0.16459 | -0.0371 | 4.2506
14 | 0.7321 | 0.17548 | -0.0379 | 4.172
14.5 | 0.7274 | 0.18045 | -0.0412 | 4.031

## 3. Re 50k Mach 0.10 (1)
BIGFOIL.COM POLAR EXPORT
NACA65-212 a=0.5
NACA65-212 a=0.5 |  |  |  | Cl Max: | 0.885 | at alpha= | 11 | deg
JavaFoil+Calcfoil stall+Eppler ext transition |  |  |  | L/D Max: | 30.733 | at alpha= | 4 | deg
Re: | 50000 |  |  | Cd Min: | 0.01669 | at alpha= | -0.5 | deg
Mach: | 0.1 |  |  | Cl=0 at alpha= | -1.2966 | deg
|  |  |  | @ Cl=0.1, Cd= | 0.01679
|  |  |  | @ Cl=0.4, Cd= | 0.018821
|  |  |  | @ Cl=0.6, Cd= | 0.042681
alpha (deg) | Cl | Cd | Cm | Cl/Cd
-16.5 | -0.52 | 0.32467 | -0.002 | -1.6
-16 | -0.546 | 0.29984 | -0.002 | -1.821
-15.5 | -0.571 | 0.27031 | -0.002 | -2.112
-15 | -0.591 | 0.25137 | -0.002 | -2.352
-14.5 | -0.61 | 0.21764 | -0.003 | -2.803
-14 | -0.627 | 0.19596 | -0.003 | -3.201
-13.5 | -0.642 | 0.18562 | -0.003 | -3.461
-13 | -0.655 | 0.1665 | -0.003 | -3.935
-12.5 | -0.665 | 0.1598 | -0.004 | -4.16
-12 | -0.671 | 0.14515 | -0.004 | -4.624
-11.5 | -0.674 | 0.13175 | -0.004 | -5.115
-11 | -0.673 | 0.11995 | -0.004 | -5.608
-10.5 | -0.667 | 0.10994 | -0.005 | -6.069
-10 | -0.657 | 0.10008 | -0.005 | -6.568
-9.5 | -0.643 | 0.09189 | -0.005 | -6.998
-9 | -0.624 | 0.08465 | -0.005 | -7.377
-8.5 | -0.602 | 0.0777 | -0.006 | -7.743
-8 | -0.574 | 0.07202 | -0.006 | -7.974
-7.5 | -0.542 | 0.06546 | -0.006 | -8.276
-7 | -0.507 | 0.06105 | -0.007 | -8.297
-6.5 | -0.469 | 0.05683 | -0.007 | -8.254
-6 | -0.43 | 0.05299 | -0.007 | -8.107
-5.5 | -0.388 | 0.04944 | -0.008 | -7.854
-5 | -0.345 | 0.04646 | -0.008 | -7.435
-4.5 | -0.301 | 0.04368 | -0.009 | -6.899
-4 | -0.256 | 0.04159 | -0.009 | -6.157
-3.5 | -0.21 | 0.03952 | -0.01 | -5.309
-3 | -0.163 | 0.03805 | -0.01 | -4.284
-2.5 | -0.116 | 0.03652 | -0.011 | -3.171
-2 | -0.084 | 0.01725 | -0.023 | -4.885
-1.5 | -0.024 | 0.01683 | -0.024 | -1.44
-1 | 0.035 | 0.01673 | -0.024 | 2.078
-0.5 | 0.094 | 0.01669 | -0.025 | 5.648
0 | 0.149 | 0.01761 | -0.026 | 8.473
0.5 | 0.206 | 0.01783 | -0.026 | 11.557
1 | 0.263 | 0.01811 | -0.027 | 14.51
1.5 | 0.319 | 0.01845 | -0.027 | 17.288
2 | 0.374 | 0.01883 | -0.028 | 19.858
2.5 | 0.429 | 0.01881 | -0.029 | 22.785
3 | 0.483 | 0.01938 | -0.029 | 24.902
3.5 | 0.536 | 0.01996 | -0.03 | 26.847
4 | 0.614 | 0.01998 | -0.032 | 30.733
4.5 | 0.55 | 0.03974 | -0.016 | 13.846
5 | 0.593 | 0.04223 | -0.015 | 14.047
5.5 | 0.636 | 0.045 | -0.015 | 14.128
6 | 0.677 | 0.048 | -0.015 | 14.099
6.5 | 0.715 | 0.05138 | -0.014 | 13.91
7 | 0.75 | 0.05588 | -0.014 | 13.416
7.5 | 0.781 | 0.06044 | -0.014 | 12.927
8 | 0.809 | 0.06542 | -0.014 | 12.372
8.5 | 0.833 | 0.07164 | -0.014 | 11.633
9 | 0.853 | 0.07785 | -0.014 | 10.959
9.5 | 0.868 | 0.08294 | -0.014 | 10.47
10 | 0.879 | 0.09037 | -0.014 | 9.725
10.5 | 0.884 | 0.10193 | -0.014 | 8.676
11 | 0.885 | 0.10739 | -0.014 | 8.245
11.5 | 0.882 | 0.11948 | -0.014 | 7.379
12 | 0.874 | 0.13342 | -0.014 | 6.548
12.5 | 0.862 | 0.14137 | -0.014 | 6.094
13 | 0.845 | 0.15709 | -0.014 | 5.381
13.5 | 0.82 | 0.17274 | -0.014 | 4.744
14 | 0.791 | 0.1877 | -0.014 | 4.212
14.5 | 0.759 | 0.21169 | -0.014 | 3.588
15 | 0.727 | 0.22624 | -0.014 | 3.212
15.5 | 0.693 | 0.25003 | -0.014 | 2.77
16 | 0.658 | 0.2795 | -0.015 | 2.355

## 4. Re 50k Mach 0.10 (2)
BIGFOIL.COM POLAR EXPORT
NACA65-212 a=0.5
NACA65-212 a=0.5 |  |  |  | Cl Max: | 0.9807 | at alpha= | 9.5 | deg
XFOIL ncrit=9 |  |  |  | L/D Max: | 27.1509 | at alpha= | 6.5 | deg
Re: | 50000 |  |  | Cd Min: | 0.24753 | at alpha= | -19.5 | deg
Mach: | 0.1 |  |  | Cl=0 at alpha= | 2.4109 | deg
|  |  |  | @ Cl=0.1, Cd= | 0.033879
|  |  |  | @ Cl=0.4, Cd= | 0.047255
|  |  |  | @ Cl=0.6, Cd= | 0.037031
alpha (deg) | Cl | Cd | Cm | Cl/Cd
-20 | -0.7159 | 0.24526 | 0.0455 | -2.9189
-19.5 | -0.7132 | 0.24753 | 0.0384 | -2.8813
-19 | -0.6823 | 0.23213 | 0.0371 | -2.9393
-18.5 | -0.6653 | 0.22606 | 0.0332 | -2.943
-18 | -0.6659 | 0.22741 | 0.0263 | -2.9282
-17.5 | -0.6321 | 0.2127 | 0.0254 | -2.9718
-17 | -0.6276 | 0.2107 | 0.0197 | -2.9786
-16.5 | -0.6007 | 0.19972 | 0.018 | -3.0077
-16 | -0.6031 | 0.19856 | 0.0121 | -3.0374
-15.5 | -0.571 | 0.18648 | 0.011 | -3.062
-15 | -0.5867 | 0.18711 | 0.0045 | -3.1356
-14.5 | -0.5539 | 0.17534 | 0.0035 | -3.159
-14 | -0.5348 | 0.16714 | 0.0014 | -3.1997
-13.5 | -0.5194 | 0.15971 | -0.0009 | -3.2521
-13 | -0.507 | 0.15267 | -0.0033 | -3.3209
-12.5 | -0.4961 | 0.14585 | -0.0056 | -3.4014
-12 | -0.4885 | 0.13939 | -0.0077 | -3.5046
-11.5 | -0.5015 | 0.13514 | -0.0109 | -3.711
-11 | -0.4754 | 0.12682 | -0.0106 | -3.7486
-10.5 | -0.4507 | 0.11885 | -0.0107 | -3.7922
-10 | -0.4376 | 0.11214 | -0.011 | -3.9023
-9.5 | -0.4244 | 0.10575 | -0.011 | -4.0132
-9 | -0.413 | 0.09977 | -0.0102 | -4.1395
-8.5 | -0.4098 | 0.09517 | -0.0085 | -4.306
-7.5 | -0.5626 | 0.07035 | -0.031 | -7.9972
-7 | -0.6333 | 0.06224 | -0.0276 | -10.1751
-6.5 | -0.6549 | 0.05413 | -0.0237 | -12.0987
-6 | -0.6453 | 0.0474 | -0.0197 | -13.6139
-5.5 | -0.6248 | 0.04247 | -0.0154 | -14.7116
-5 | -0.5908 | 0.03791 | -0.0126 | -15.5843
-4.5 | -0.5488 | 0.03398 | -0.0103 | -16.1507
-4 | -0.5049 | 0.03088 | -0.0084 | -16.3504
-3.5 | -0.4593 | 0.0286 | -0.0058 | -16.0594
-3 | -0.117 | 0.02902 | -0.0321 | -4.0317
-2.5 | -0.1232 | 0.02869 | -0.0264 | -4.2942
-2 | -0.1281 | 0.0283 | -0.0207 | -4.5265
-1.5 | -0.1328 | 0.02782 | -0.0148 | -4.7735
-1 | -0.1378 | 0.02726 | -0.0086 | -5.055
-0.5 | -0.1427 | 0.02663 | -0.0022 | -5.3586
0 | -0.1417 | 0.02613 | 0.0037 | -5.4229
0.5 | -0.1262 | 0.02611 | 0.0074 | -4.8334
1 | -0.0981 | 0.02661 | 0.0092 | -3.6866
1.5 | -0.0649 | 0.02742 | 0.0101 | -2.3669
2 | -0.0295 | 0.02846 | 0.0105 | -1.0365
2.5 | 0.0064 | 0.0297 | 0.0108 | 0.21549
3 | 0.0424 | 0.03112 | 0.0108 | 1.3625
3.5 | 0.0779 | 0.03273 | 0.0107 | 2.3801
4 | 0.1127 | 0.03454 | 0.0105 | 3.2629
4.5 | 0.1465 | 0.03659 | 0.01 | 4.0038
5 | 0.1789 | 0.0389 | 0.0094 | 4.599
5.5 | 0.2096 | 0.04152 | 0.0086 | 5.0482
6 | 0.4626 | 0.04914 | -0.0219 | 9.4139
6.5 | 0.7195 | 0.0265 | -0.0065 | 27.1509
7 | 0.7194 | 0.03108 | 0.001 | 23.1467
7.5 | 0.8376 | 0.03603 | -0.004 | 23.2473
8 | 0.9084 | 0.04201 | -0.005 | 21.6234
8.5 | 0.9463 | 0.04802 | -0.0022 | 19.7064
9 | 0.9649 | 0.05466 | 0.0017 | 17.6528
9.5 | 0.9807 | 0.06326 | 0.0046 | 15.5027
10 | 0.9368 | 0.07051 | 0.0107 | 13.2861
10.5 | 0.9206 | 0.07995 | 0.0128 | 11.5147
11 | 0.8163 | 0.09147 | 0.0092 | 8.9242
12 | 0.6662 | 0.14234 | -0.0327 | 4.6803
12.5 | 0.6923 | 0.15213 | -0.0336 | 4.5507
13 | 0.6804 | 0.15705 | -0.0361 | 4.3324
13.5 | 0.6979 | 0.16493 | -0.0374 | 4.2315
14 | 0.7218 | 0.1742 | -0.0388 | 4.1435
14.5 | 0.731 | 0.18155 | -0.0412 | 4.0264

## 5. Re 50k Mach 0.25 (1)
BIGFOIL.COM POLAR EXPORT
NACA65-212 a=0.5
NACA65-212 a=0.5 |  |  |  | Cl Max: | 0.844 | at alpha= | 9.5 | deg
JavaFoil+Calcfoil stall+Eppler ext transition |  |  |  | L/D Max: | 30.784 | at alpha= | 4 | deg
Re: | 50000 |  |  | Cd Min: | 0.01687 | at alpha= | -0.5 | deg
Mach: | 0.25 |  |  | Cl=0 at alpha= | -1.2951 | deg
|  |  |  | @ Cl=0.1, Cd= | 0.016926
|  |  |  | @ Cl=0.4, Cd= | 0.019385
|  |  |  | @ Cl=0.6, Cd= | 0.37957
alpha (deg) | Cl | Cd | Cm | Cl/Cd
-15 | -0.247 | 0.51671 | -0.002 | -0.479
-14.5 | -0.311 | 0.43391 | -0.003 | -0.716
-14 | -0.366 | 0.35579 | -0.003 | -1.03
-13.5 | -0.417 | 0.27746 | -0.003 | -1.504
-13 | -0.464 | 0.46285 | -0.004 | -1.002
-12.5 | -0.505 | 0.21941 | -0.004 | -2.3
-12 | -0.54 | 0.18836 | -0.004 | -2.867
-11.5 | -0.569 | 0.16672 | -0.004 | -3.414
-11 | -0.591 | 0.14764 | -0.004 | -4.005
-10.5 | -0.606 | 0.13219 | -0.005 | -4.586
-10 | -0.614 | 0.11338 | -0.005 | -5.414
-9.5 | -0.614 | 0.10305 | -0.005 | -5.958
-9 | -0.607 | 0.09126 | -0.006 | -6.651
-8.5 | -0.593 | 0.0859 | -0.006 | -6.905
-8 | -0.572 | 0.07625 | -0.006 | -7.505
-7.5 | -0.544 | 0.06977 | -0.006 | -7.793
-7 | -0.511 | 0.06351 | -0.007 | -8.052
-6.5 | -0.476 | 0.05873 | -0.007 | -8.1
-6 | -0.437 | 0.05402 | -0.007 | -8.093
-5.5 | -0.396 | 0.05052 | -0.008 | -7.842
-5 | -0.353 | 0.04706 | -0.008 | -7.505
-4.5 | -0.309 | 0.04433 | -0.009 | -6.96
-4 | -0.262 | 0.04203 | -0.009 | -6.245
-3.5 | -0.215 | 0.03982 | -0.01 | -5.407
-3 | -0.167 | 0.0383 | -0.01 | -4.369
-2.5 | -0.119 | 0.0367 | -0.011 | -3.241
-2 | -0.087 | 0.01744 | -0.024 | -4.963
-1.5 | -0.025 | 0.01703 | -0.024 | -1.459
-1 | 0.036 | 0.01693 | -0.025 | 2.107
-0.5 | 0.097 | 0.01687 | -0.026 | 5.731
0 | 0.153 | 0.01791 | -0.026 | 8.537
0.5 | 0.211 | 0.01815 | -0.027 | 11.636
1 | 0.269 | 0.01845 | -0.028 | 14.589
1.5 | 0.327 | 0.0188 | -0.028 | 17.385
2 | 0.383 | 0.01923 | -0.029 | 19.922
2.5 | 0.439 | 0.01974 | -0.029 | 22.247
3 | 0.495 | 0.01977 | -0.03 | 25.03
3.5 | 0.549 | 0.02043 | -0.03 | 26.869
4 | 0.629 | 0.02043 | -0.033 | 30.784
4.5 | 0.564 | 0.04017 | -0.016 | 14.041
5 | 0.608 | 0.04264 | -0.015 | 14.261
5.5 | 0.651 | 0.04583 | -0.015 | 14.201
6 | 0.692 | 0.04872 | -0.015 | 14.2
6.5 | 0.729 | 0.05288 | -0.015 | 13.783
7 | 0.762 | 0.05675 | -0.015 | 13.421
7.5 | 0.79 | 0.06173 | -0.014 | 12.797
8 | 0.813 | 0.06791 | -0.014 | 11.971
8.5 | 0.83 | 0.07566 | -0.014 | 10.971
9 | 0.84 | 0.08258 | -0.014 | 10.178
9.5 | 0.844 | 0.09206 | -0.014 | 9.164
10 | 0.839 | 0.10357 | -0.014 | 8.1
10.5 | 0.826 | 0.11501 | -0.014 | 7.185
11 | 0.806 | 0.12999 | -0.014 | 6.199
11.5 | 0.777 | 0.14084 | -0.014 | 5.519
12 | 0.741 | 0.16728 | -0.013 | 4.431
12.5 | 0.698 | 0.19315 | -0.014 | 3.615
13 | 0.648 | 0.22003 | -0.014 | 2.946
13.5 | 0.582 | 0.24768 | -0.014 | 2.35
14 | 0.51 | 0.30033 | -0.014 | 1.7
14.5 | 0.434 | 0.37957 | -0.015 | 1.143

## 6. Re 50k Mach 0.25 (2)
BIGFOIL.COM POLAR EXPORT
NACA65-212 a=0.5
NACA65-212 a=0.5 |  |  |  | Cl Max: | 0.952 | at alpha= | 9 | deg
XFOIL ncrit=9 |  |  |  | L/D Max: | 24.7925 | at alpha= | 6.5 | deg
Re: | 50000 |  |  | Cd Min: | 0.25277 | at alpha= | -20 | deg
Mach: | 0.25 |  |  | Cl=0 at alpha= | 2.4822 | deg
|  |  |  | @ Cl=0.1, Cd= | 0.034393
|  |  |  | @ Cl=0.4, Cd= | 0.047648
|  |  |  | @ Cl=0.6, Cd= | 0.039088
alpha (deg) | Cl | Cd | Cm | Cl/Cd
-20 | -0.7322 | 0.25277 | 0.0463 | -2.8967
-19.5 | -0.7138 | 0.24464 | 0.042 | -2.9178
-19 | -0.6909 | 0.23569 | 0.0391 | -2.9314
-18.5 | -0.6789 | 0.23225 | 0.0335 | -2.9231
-18 | -0.6601 | 0.22395 | 0.0296 | -2.9475
-17.5 | -0.6393 | 0.21635 | 0.0264 | -2.9549
-17 | -0.6329 | 0.21319 | 0.0206 | -2.9687
-16.5 | -0.6066 | 0.20326 | 0.0185 | -2.9844
-16 | -0.5934 | 0.19678 | 0.0143 | -3.0156
-15.5 | -0.5781 | 0.19063 | 0.0108 | -3.0326
-15 | -0.5581 | 0.18213 | 0.008 | -3.0643
-14.5 | -0.5544 | 0.17753 | 0.0035 | -3.1229
-14 | -0.5498 | 0.17308 | 0 | -3.1766
-13.5 | -0.531 | 0.16475 | -0.0022 | -3.2231
-13 | -0.5146 | 0.15689 | -0.0044 | -3.28
-12.5 | -0.5046 | 0.1501 | -0.0069 | -3.3618
-12 | -0.5041 | 0.14446 | -0.0097 | -3.4895
-11.5 | -0.468 | 0.13441 | -0.0094 | -3.4819
-11 | -0.4563 | 0.12743 | -0.0107 | -3.5808
-10.5 | -0.4625 | 0.12294 | -0.0122 | -3.762
-10 | -0.4412 | 0.1153 | -0.0122 | -3.8265
-9.5 | -0.4325 | 0.10916 | -0.0122 | -3.9621
-9 | -0.396 | 0.10088 | -0.0115 | -3.9255
-8.5 | -0.38 | 0.09461 | -0.0112 | -4.0165
-7.5 | -0.5897 | 0.0724 | -0.0341 | -8.145
-7 | -0.6326 | 0.0642 | -0.0304 | -9.8536
-6.5 | -0.6503 | 0.05737 | -0.0258 | -11.3352
-6 | -0.6529 | 0.05083 | -0.0214 | -12.8448
-5.5 | -0.6397 | 0.04492 | -0.0174 | -14.2409
-5 | -0.6118 | 0.04015 | -0.014 | -15.2379
-4.5 | -0.572 | 0.03612 | -0.0112 | -15.8361
-4 | -0.5277 | 0.03245 | -0.0091 | -16.2619
-3 | -0.1218 | 0.03001 | -0.0326 | -4.0586
-2.5 | -0.1266 | 0.02963 | -0.0271 | -4.2727
-2 | -0.13 | 0.0292 | -0.0215 | -4.4521
-1.5 | -0.1331 | 0.02872 | -0.0157 | -4.6344
-1 | -0.1365 | 0.02816 | -0.0097 | -4.8473
-0.5 | -0.1404 | 0.02754 | -0.0033 | -5.098
0 | -0.1409 | 0.02696 | 0.0029 | -5.2263
0.5 | -0.1297 | 0.02677 | 0.0075 | -4.845
1 | -0.1039 | 0.02716 | 0.0097 | -3.8255
1.5 | -0.071 | 0.02794 | 0.0107 | -2.5412
2 | -0.0353 | 0.02897 | 0.0113 | -1.2185
2.5 | 0.0013 | 0.03022 | 0.0115 | 0.043018
3 | 0.0405 | 0.03177 | 0.0111 | 1.2748
3.5 | 0.1165 | 0.03512 | 0.0033 | 3.3172
4 | 0.1851 | 0.03831 | -0.0029 | 4.8316
4.5 | 0.2674 | 0.0421 | -0.0108 | 6.3515
5 | 0.3288 | 0.04485 | -0.0145 | 7.3311
5.5 | 0.4077 | 0.04795 | -0.0196 | 8.5026
6 | 0.4914 | 0.05009 | -0.0232 | 9.8103
6.5 | 0.7051 | 0.02844 | -0.0013 | 24.7925
7 | 0.727 | 0.03265 | 0.0042 | 22.2665
7.5 | 0.8584 | 0.03828 | -0.0015 | 22.4242
8 | 0.923 | 0.04503 | -0.0017 | 20.4974
8.5 | 0.9495 | 0.05148 | 0.002 | 18.4441
9 | 0.952 | 0.05819 | 0.0067 | 16.3602
9.5 | 0.947 | 0.06602 | 0.0105 | 14.3441
10 | 0.9048 | 0.07297 | 0.0152 | 12.3996
10.5 | 0.8339 | 0.08302 | 0.0142 | 10.0446
11 | 0.7766 | 0.09801 | 0.0059 | 7.9237
11.5 | 0.744 | 0.11726 | -0.0061 | 6.3449
12 | 0.6671 | 0.14511 | -0.033 | 4.5972
12.5 | 0.6819 | 0.15369 | -0.0347 | 4.4369
13 | 0.6855 | 0.16055 | -0.0369 | 4.2697
13.5 | 0.6935 | 0.16724 | -0.0391 | 4.1467
14 | 0.709 | 0.17499 | -0.0413 | 4.0517

## 7. Re 50k Mach 0.50 (1)
BIGFOIL.COM POLAR EXPORT
NACA65-212 a=0.5
NACA65-212 a=0.5 |  |  |  | Cl Max: | 1.132 | at alpha= | 20 | deg
JavaFoil+Calcfoil stall+Eppler ext transition |  |  |  | L/D Max: | 28.428 | at alpha= | 3.5 | deg
Re: | 50000 |  |  | Cd Min: | 0.01778 | at alpha= | -0.5 | deg
Mach: | 0.5 |  |  | Cl=0 at alpha= | -1.2954 | deg
|  |  |  | @ Cl=0.1, Cd= | 0.01779
|  |  |  | @ Cl=0.4, Cd= | 0.020649
|  |  |  | @ Cl=0.6, Cd= | 0.022249
alpha (deg) | Cl | Cd | Cm | Cl/Cd
-20 | -1.012 | 0.4452 | -0.001 | -2.273
-19.5 | -0.986 | 0.43947 | -0.001 | -2.243
-19 | -0.957 | 0.40992 | -0.002 | -2.336
-18.5 | -0.931 | 0.38225 | -0.002 | -2.435
-18 | -0.905 | 0.37324 | -0.002 | -2.424
-17.5 | -0.878 | 0.38566 | -0.003 | -2.278
-17 | -0.852 | 0.36842 | -0.003 | -2.313
-16.5 | -0.824 | 0.37326 | -0.003 | -2.208
-16 | -0.797 | 0.3583 | -0.003 | -2.224
-15.5 | -0.77 | 0.33363 | -0.004 | -2.309
-15 | -0.744 | 0.33547 | -0.004 | -2.217
-14.5 | -0.717 | 0.32878 | -0.004 | -2.181
-14 | -0.69 | 0.32496 | -0.005 | -2.125
-13.5 | -0.662 | 0.28696 | -0.005 | -2.307
-13 | -0.635 | 0.28165 | -0.005 | -2.256
-12.5 | -0.609 | 0.2769 | -0.005 | -2.198
-12 | -0.582 | 0.27273 | -0.006 | -2.133
-11.5 | -0.555 | 0.26895 | -0.006 | -2.063
-11 | -0.527 | 0.26093 | -0.006 | -2.021
-10.5 | -0.5 | 0.23741 | -0.006 | -2.106
-10 | -0.473 | 0.36656 | -0.007 | -1.291
-9.5 | -0.446 | 0.22059 | -0.007 | -2.022
-9 | -0.419 | 0.21721 | -0.007 | -1.929
-8.5 | -0.392 | 0.20006 | -0.007 | -1.959
-8 | -0.364 | 0.19191 | -0.007 | -1.899
-7.5 | -0.337 | 0.1824 | -0.007 | -1.849
-7 | -0.31 | 0.18016 | -0.007 | -1.721
-6.5 | -0.403 | 0.08816 | -0.008 | -4.576
-6 | -0.432 | 0.06758 | -0.008 | -6.396
-5.5 | -0.413 | 0.05957 | -0.008 | -6.94
-5 | -0.379 | 0.05195 | -0.009 | -7.296
-4.5 | -0.337 | 0.04755 | -0.009 | -7.077
-4 | -0.289 | 0.04429 | -0.01 | -6.527
-3.5 | -0.239 | 0.04145 | -0.011 | -5.756
-3 | -0.186 | 0.03967 | -0.011 | -4.692
-2.5 | -0.132 | 0.03786 | -0.012 | -3.495
-2 | -0.096 | 0.01861 | -0.027 | -5.179
-1.5 | -0.027 | 0.01808 | -0.026 | -1.519
-1 | 0.039 | 0.01788 | -0.027 | 2.207
-0.5 | 0.107 | 0.01778 | -0.028 | 6.025
0 | 0.169 | 0.01921 | -0.029 | 8.806
0.5 | 0.234 | 0.0195 | -0.029 | 11.991
1 | 0.298 | 0.01988 | -0.03 | 14.991
1.5 | 0.362 | 0.02033 | -0.031 | 17.802
2 | 0.424 | 0.02085 | -0.032 | 20.351
2.5 | 0.486 | 0.02151 | -0.032 | 22.597
3 | 0.547 | 0.02223 | -0.033 | 24.615
3.5 | 0.633 | 0.02226 | -0.035 | 28.428
4 | 0.575 | 0.03991 | -0.017 | 14.414
4.5 | 0.623 | 0.04251 | -0.017 | 14.664
5 | 0.668 | 0.04571 | -0.016 | 14.613
5.5 | 0.707 | 0.05003 | -0.016 | 14.142
6 | 0.74 | 0.05583 | -0.015 | 13.252
6.5 | 0.752 | 0.06474 | -0.015 | 11.622
7 | 0.721 | 0.07853 | -0.015 | 9.179
7.5 | 0.474 | 0.14619 | -0.014 | 3.243
8 | 0.501 | 0.17948 | -0.016 | 2.792
8.5 | 0.528 | 0.18644 | -0.016 | 2.831
9 | 0.554 | 0.19844 | -0.017 | 2.793
9.5 | 0.581 | 0.20603 | -0.019 | 2.822
10 | 0.608 | 0.21 | -0.02 | 2.895
10.5 | 0.634 | 0.239 | -0.02 | 2.653
11 | 0.661 | 0.23603 | -0.02 | 2.798
11.5 | 0.688 | 0.29194 | -0.023 | 2.357
12 | 0.714 | 0.29523 | -0.023 | 2.419
12.5 | 0.74 | 0.28068 | -0.023 | 2.637
13 | 0.766 | 0.28385 | -0.024 | 2.7
13.5 | 0.792 | 0.29043 | -0.024 | 2.728
14 | 0.82 | 0.30033 | -0.026 | 2.731
14.5 | 0.846 | 0.3077 | -0.027 | 2.75
15 | 0.872 | 0.33561 | -0.027 | 2.598
15.5 | 0.898 | 0.34441 | -0.028 | 2.607
16 | 0.926 | 0.37327 | -0.03 | 2.48
16.5 | 0.951 | 0.39752 | -0.03 | 2.393
17 | 0.977 | 0.39694 | -0.031 | 2.461
17.5 | 1.003 | 0.39895 | -0.031 | 2.513
18 | 1.031 | 0.39476 | -0.033 | 2.611
18.5 | 1.056 | 0.41556 | -0.034 | 2.541
19 | 1.081 | 0.41307 | -0.034 | 2.618
19.5 | 1.107 | 0.44068 | -0.034 | 2.511
20 | 1.132 | 0.44149 | -0.035 | 2.564

## 8. Re 50k Mach 0.50 (2)
BIGFOIL.COM POLAR EXPORT
NACA65-212 a=0.5
NACA65-212 a=0.5 |  |  |  | Cl Max: | 0.9777 | at alpha= | 20 | deg
XFOIL ncrit=9 |  |  |  | L/D Max: | 20.0228 | at alpha= | 7 | deg
Re: | 50000 |  |  | Cd Min: | 0.28824 | at alpha= | 20 | deg
Mach: | 0.5 |  |  | Cl=0 at alpha= | 2.0361 | deg
|  |  |  | @ Cl=0.1, Cd= | 0.037291
|  |  |  | @ Cl=0.4, Cd= | 0.050369
|  |  |  | @ Cl=0.6, Cd= | 0.041162
alpha (deg) | Cl | Cd | Cm | Cl/Cd
-20 | -0.7866 | 0.27149 | 0.0574 | -2.8973
-19.5 | -0.771 | 0.26914 | 0.0503 | -2.8647
-19 | -0.7437 | 0.25645 | 0.0463 | -2.9
-18.5 | -0.7197 | 0.24795 | 0.0416 | -2.9026
-18 | -0.7121 | 0.24894 | 0.0339 | -2.8605
-17.5 | -0.6753 | 0.23213 | 0.0318 | -2.9091
-17 | -0.6653 | 0.22998 | 0.025 | -2.8929
-16.5 | -0.6326 | 0.21686 | 0.0223 | -2.9171
-16 | -0.6155 | 0.21024 | 0.0171 | -2.9276
-15.5 | -0.595 | 0.20306 | 0.0129 | -2.9302
-15 | -0.5698 | 0.19358 | 0.0095 | -2.9435
-14.5 | -0.5498 | 0.18592 | 0.0056 | -2.9572
-14 | -0.5328 | 0.17881 | 0.0016 | -2.9797
-13.5 | -0.5185 | 0.17227 | -0.0023 | -3.0098
-13 | -0.5019 | 0.16505 | -0.0056 | -3.0409
-12.5 | -0.4777 | 0.1563 | -0.008 | -3.0563
-12 | -0.462 | 0.14955 | -0.0104 | -3.0893
-11.5 | -0.4486 | 0.14249 | -0.0128 | -3.1483
-11 | -0.4256 | 0.13447 | -0.0144 | -3.165
-10.5 | -0.4172 | 0.12822 | -0.0162 | -3.2538
-10 | -0.406 | 0.122 | -0.0173 | -3.3279
-9.5 | -0.3923 | 0.11542 | -0.0178 | -3.3989
-9 | -0.3594 | 0.10653 | -0.0189 | -3.3737
-8 | -0.4234 | 0.08393 | -0.0451 | -5.0447
-7.5 | -0.4777 | 0.07623 | -0.0484 | -6.2666
-7 | -0.5259 | 0.07248 | -0.0419 | -7.2558
-6.5 | -0.5807 | 0.06839 | -0.035 | -8.491
-6 | -0.6356 | 0.0635 | -0.0292 | -10.0094
-5.5 | -0.6507 | 0.05765 | -0.0241 | -11.2871
-5 | -0.6568 | 0.05157 | -0.0196 | -12.7361
-4.5 | -0.646 | 0.04565 | -0.0159 | -14.1512
-4 | -0.616 | 0.04047 | -0.0126 | -15.2212
-3.5 | -0.5734 | 0.03638 | -0.0096 | -15.7614
-2.5 | -0.141 | 0.03378 | -0.0303 | -4.1741
-2 | -0.1396 | 0.03316 | -0.0249 | -4.2099
-1.5 | -0.1376 | 0.03259 | -0.0193 | -4.2222
-1 | -0.1355 | 0.03202 | -0.0135 | -4.2317
-0.5 | -0.134 | 0.03144 | -0.0074 | -4.2621
0 | -0.1329 | 0.03082 | -0.0011 | -4.3121
0.5 | -0.1268 | 0.03033 | 0.0047 | -4.1807
1 | -0.0957 | 0.03074 | 0.006 | -3.1132
1.5 | -0.0518 | 0.03191 | 0.0053 | -1.6233
2 | -0.0041 | 0.03333 | 0.004 | -0.12301
2.5 | 0.0527 | 0.03538 | 0.0012 | 1.4895
3 | 0.1136 | 0.03784 | -0.0024 | 3.0021
3.5 | 0.17 | 0.04027 | -0.0051 | 4.2215
4 | 0.2336 | 0.04317 | -0.0088 | 5.4112
4.5 | 0.3027 | 0.04633 | -0.0127 | 6.5336
5 | 0.371 | 0.04936 | -0.0156 | 7.5162
5.5 | 0.4529 | 0.05221 | -0.0186 | 8.6746
6 | 0.6738 | 0.03562 | -0.0044 | 18.9163
6.5 | 0.6984 | 0.03492 | 0.0123 | 20
7 | 0.7915 | 0.03953 | 0.0144 | 20.0228
7.5 | 0.8592 | 0.04652 | 0.015 | 18.4695
8 | 0.8721 | 0.05361 | 0.0185 | 16.2675
8.5 | 0.8424 | 0.06069 | 0.0219 | 13.8804
9 | 0.806 | 0.06958 | 0.0215 | 11.5838
9.5 | 0.769 | 0.0805 | 0.0174 | 9.5528
10 | 0.7441 | 0.09261 | 0.0115 | 8.0348
10.5 | 0.7002 | 0.10967 | -0.0019 | 6.3846
11 | 0.7017 | 0.1213 | -0.0072 | 5.7848
11.5 | 0.6999 | 0.13416 | -0.0145 | 5.2169
12 | 0.6649 | 0.15401 | -0.0349 | 4.3173
13 | 0.6919 | 0.171 | -0.0421 | 4.0462
13.5 | 0.7161 | 0.18008 | -0.0445 | 3.9766
14 | 0.7383 | 0.18922 | -0.0474 | 3.9018
14.5 | 0.7557 | 0.19726 | -0.0511 | 3.831
15 | 0.7755 | 0.20574 | -0.0546 | 3.7693
15.5 | 0.8039 | 0.2171 | -0.0573 | 3.7029
16 | 0.8215 | 0.22468 | -0.0614 | 3.6563
16.5 | 0.8311 | 0.22917 | -0.067 | 3.6266
17 | 0.8487 | 0.23675 | -0.0719 | 3.5848
17.5 | 0.8727 | 0.24652 | -0.0759 | 3.5401
18 | 0.9027 | 0.25937 | -0.0789 | 3.4804
18.5 | 0.9132 | 0.26201 | -0.0856 | 3.4854
19 | 0.9351 | 0.27135 | -0.0904 | 3.4461
19.5 | 0.9569 | 0.27939 | -0.0955 | 3.425
20 | 0.9777 | 0.28824 | -0.1008 | 3.392

## 9. Re 100k Mach 0.00 (1)
BIGFOIL.COM POLAR EXPORT
NACA65-212 a=0.5
NACA65-212 a=0.5 |  |  |  | Cl Max: | 0.895 | at alpha= | 11 | deg
JavaFoil+Calcfoil stall+Eppler ext transition |  |  |  | L/D Max: | 38.705 | at alpha= | 3.5 | deg
Re: | 100000 |  |  | Cd Min: | 0.01198 | at alpha= | -1.5 | deg
Mach: | 0 |  |  | Cl=0 at alpha= | -1.2966 | deg
|  |  |  | @ Cl=0.1, Cd= | 0.012193
|  |  |  | @ Cl=0.4, Cd= | 0.013115
|  |  |  | @ Cl=0.6, Cd= | 0.016236
alpha (deg) | Cl | Cd | Cm | Cl/Cd
-17 | -0.542 | 0.26012 | -0.002 | -2.082
-16.5 | -0.565 | 0.24067 | -0.002 | -2.347
-16 | -0.588 | 0.22001 | -0.002 | -2.672
-15.5 | -0.61 | 0.21613 | -0.002 | -2.82
-15 | -0.626 | 0.19936 | -0.002 | -3.142
-14.5 | -0.642 | 0.17112 | -0.003 | -3.75
-14 | -0.656 | 0.16592 | -0.003 | -3.951
-13.5 | -0.667 | 0.14832 | -0.003 | -4.498
-13 | -0.676 | 0.13866 | -0.003 | -4.879
-12.5 | -0.683 | 0.12901 | -0.004 | -5.293
-12 | -0.686 | 0.11804 | -0.004 | -5.813
-11.5 | -0.686 | 0.10952 | -0.004 | -6.263
-11 | -0.682 | 0.10064 | -0.004 | -6.777
-10.5 | -0.674 | 0.09338 | -0.005 | -7.219
-10 | -0.662 | 0.08683 | -0.005 | -7.626
-9.5 | -0.646 | 0.07887 | -0.005 | -8.193
-9 | -0.626 | 0.07373 | -0.005 | -8.492
-8.5 | -0.602 | 0.06893 | -0.006 | -8.737
-8 | -0.574 | 0.06321 | -0.006 | -9.08
-7.5 | -0.541 | 0.05895 | -0.006 | -9.178
-7 | -0.505 | 0.05458 | -0.007 | -9.261
-6.5 | -0.468 | 0.0509 | -0.007 | -9.189
-6 | -0.428 | 0.04767 | -0.007 | -8.981
-5.5 | -0.387 | 0.04462 | -0.008 | -8.67
-5 | -0.344 | 0.04215 | -0.008 | -8.163
-4.5 | -0.3 | 0.03968 | -0.009 | -7.56
-4 | -0.255 | 0.03784 | -0.009 | -6.735
-3.5 | -0.209 | 0.03621 | -0.01 | -5.769
-3 | -0.162 | 0.03458 | -0.011 | -4.695
-2.5 | -0.143 | 0.01424 | -0.023 | -10.041
-2 | -0.084 | 0.01402 | -0.024 | -5.983
-1.5 | -0.024 | 0.01198 | -0.025 | -2.042
-1 | 0.035 | 0.01218 | -0.025 | 2.873
-0.5 | 0.095 | 0.01218 | -0.026 | 7.772
0 | 0.152 | 0.01233 | -0.026 | 12.326
0.5 | 0.21 | 0.01245 | -0.027 | 16.868
1 | 0.268 | 0.01256 | -0.028 | 21.318
1.5 | 0.325 | 0.01276 | -0.028 | 25.499
2 | 0.381 | 0.01301 | -0.029 | 29.294
2.5 | 0.437 | 0.01332 | -0.029 | 32.797
3 | 0.492 | 0.01367 | -0.03 | 35.989
3.5 | 0.546 | 0.0141 | -0.031 | 38.705
4 | 0.614 | 0.01679 | -0.032 | 36.568
4.5 | 0.668 | 0.01735 | -0.033 | 38.465
5 | 0.592 | 0.03898 | -0.016 | 15.183
5.5 | 0.633 | 0.04159 | -0.015 | 15.224
6 | 0.674 | 0.04431 | -0.015 | 15.217
6.5 | 0.712 | 0.0474 | -0.015 | 15.027
7 | 0.747 | 0.0507 | -0.015 | 14.741
7.5 | 0.779 | 0.05496 | -0.014 | 14.18
8 | 0.808 | 0.05869 | -0.014 | 13.77
8.5 | 0.833 | 0.06391 | -0.014 | 13.035
9 | 0.854 | 0.06912 | -0.015 | 12.356
9.5 | 0.871 | 0.07245 | -0.015 | 12.019
10 | 0.883 | 0.07974 | -0.015 | 11.076
10.5 | 0.891 | 0.0875 | -0.015 | 10.183
11 | 0.895 | 0.09294 | -0.015 | 9.625
11.5 | 0.894 | 0.10156 | -0.014 | 8.799
12 | 0.889 | 0.11052 | -0.014 | 8.042
12.5 | 0.88 | 0.12021 | -0.014 | 7.321
13 | 0.868 | 0.12939 | -0.014 | 6.705
13.5 | 0.846 | 0.142 | -0.014 | 5.958
14 | 0.822 | 0.15512 | -0.015 | 5.296
14.5 | 0.795 | 0.16503 | -0.015 | 4.816
15 | 0.766 | 0.17707 | -0.015 | 4.326
15.5 | 0.736 | 0.19703 | -0.015 | 3.737
16 | 0.706 | 0.21205 | -0.015 | 3.328

## 10. Re 100k Mach 0.00 (2)
BIGFOIL.COM POLAR EXPORT
NACA65-212 a=0.5
NACA65-212 a=0.5 |  |  |  | Cl Max: | 0.9859 | at alpha= | 9 | deg
XFOIL ncrit=9 |  |  |  | L/D Max: | 47.5251 | at alpha= | 5.5 | deg
Re: | 100000 |  |  | Cd Min: | 0.24169 | at alpha= | -20 | deg
Mach: | 0 |  |  | Cl=0 at alpha= | -1.6457 | deg
|  |  |  | @ Cl=0.1, Cd= | 0.023302
|  |  |  | @ Cl=0.4, Cd= | 0.023564
|  |  |  | @ Cl=0.6, Cd= | 0.15003
alpha (deg) | Cl | Cd | Cm | Cl/Cd
-20 | -0.7151 | 0.24169 | 0.0469 | -2.9587
-19.5 | -0.6971 | 0.23518 | 0.0431 | -2.9641
-19 | -0.6805 | 0.22887 | 0.0388 | -2.9733
-18.5 | -0.6682 | 0.22438 | 0.0331 | -2.978
-18 | -0.6694 | 0.22442 | 0.0256 | -2.9828
-17.5 | -0.6346 | 0.20895 | 0.0255 | -3.0371
-17 | -0.6158 | 0.20209 | 0.0225 | -3.0472
-16.5 | -0.6035 | 0.19618 | 0.0176 | -3.0763
-16 | -0.6116 | 0.19479 | 0.0093 | -3.1398
-15.5 | -0.5765 | 0.18131 | 0.0097 | -3.1796
-15 | -0.5588 | 0.17419 | 0.007 | -3.208
-14.5 | -0.5586 | 0.16903 | 0.0009 | -3.3047
-14 | -0.5436 | 0.15995 | -0.0019 | -3.3986
-13.5 | -0.5251 | 0.15266 | -0.0039 | -3.4397
-13 | -0.541 | 0.14721 | -0.0126 | -3.675
-12.5 | -0.5108 | 0.13732 | -0.0115 | -3.7198
-12 | -0.5079 | 0.13023 | -0.016 | -3.9
-11.5 | -0.5044 | 0.12165 | -0.0197 | -4.1463
-11 | -0.5091 | 0.11467 | -0.025 | -4.4397
-10.5 | -0.4873 | 0.10702 | -0.0246 | -4.5534
-10 | -0.4967 | 0.09841 | -0.0299 | -5.0473
-9.5 | -0.5339 | 0.08909 | -0.0408 | -5.9928
-9 | -0.5215 | 0.08162 | -0.0409 | -6.3894
-8.5 | -0.527 | 0.07423 | -0.0421 | -7.0996
-8 | -0.6169 | 0.07124 | -0.0362 | -8.6595
-7.5 | -0.623 | 0.06673 | -0.0289 | -9.3361
-7 | -0.6551 | 0.06288 | -0.0219 | -10.4183
-6 | -0.571 | 0.03768 | -0.0315 | -15.1539
-5.5 | -0.5118 | 0.03149 | -0.0329 | -16.2528
-5 | -0.446 | 0.02776 | -0.0347 | -16.0663
-4.5 | -0.3748 | 0.02529 | -0.0376 | -14.8201
-4 | -0.3197 | 0.02316 | -0.0379 | -13.804
-3.5 | -0.2712 | 0.02167 | -0.0373 | -12.515
-3 | -0.2543 | 0.01875 | -0.029 | -13.5627
-2.5 | -0.2246 | 0.02031 | -0.02 | -11.0586
-2 | -0.0727 | 0.02345 | -0.0292 | -3.1002
-1.5 | 0.0299 | 0.02338 | -0.0396 | 1.2789
-1 | 0.1108 | 0.02329 | -0.0464 | 4.7574
-0.5 | 0.192 | 0.02326 | -0.0534 | 8.2545
0 | 0.2757 | 0.02317 | -0.0609 | 11.899
0.5 | 0.3559 | 0.02322 | -0.0683 | 15.3273
1.5 | 0.4624 | 0.02405 | -0.0728 | 19.2266
2 | 0.4673 | 0.02518 | -0.0664 | 18.5584
2.5 | 0.4695 | 0.02624 | -0.0592 | 17.8925
3 | 0.4745 | 0.02716 | -0.0519 | 17.4705
3.5 | 0.4951 | 0.02793 | -0.0467 | 17.7265
4 | 0.5098 | 0.02895 | -0.0406 | 17.6097
4.5 | 0.5636 | 0.02907 | -0.0396 | 19.3877
5 | 0.7273 | 0.01845 | -0.0399 | 39.4201
5.5 | 0.7566 | 0.01592 | -0.0301 | 47.5251
6 | 0.7208 | 0.02044 | -0.0155 | 35.2642
6.5 | 0.7385 | 0.02304 | -0.0099 | 32.053
7 | 0.776 | 0.02563 | -0.0071 | 30.277
7.5 | 0.8405 | 0.02943 | -0.0079 | 28.5593
8 | 0.8997 | 0.03347 | -0.008 | 26.8808
8.5 | 0.9503 | 0.03917 | -0.0073 | 24.2609
9 | 0.9859 | 0.0461 | -0.0051 | 21.3861
11 | 0.7355 | 0.10754 | -0.01 | 6.8393
11.5 | 0.7547 | 0.11466 | -0.0089 | 6.5821
12 | 0.6173 | 0.12333 | -0.0087 | 5.0053
12.5 | 0.6041 | 0.13137 | -0.0121 | 4.5985
13 | 0.6285 | 0.13895 | -0.0115 | 4.5232
13.5 | 0.578 | 0.14373 | -0.0192 | 4.0214
14 | 0.5711 | 0.15003 | -0.0229 | 3.8066

## 11. Re 100k Mach 0.10 (1)
BIGFOIL.COM POLAR EXPORT
NACA65-212 a=0.5
NACA65-212 a=0.5 |  |  |  | Cl Max: | 0.886 | at alpha= | 11 | deg
JavaFoil+Calcfoil stall+Eppler ext transition |  |  |  | L/D Max: | 38.77 | at alpha= | 3.5 | deg
Re: | 100000 |  |  | Cd Min: | 0.01199 | at alpha= | -1.5 | deg
Mach: | 0.1 |  |  | Cl=0 at alpha= | -1.2917 | deg
|  |  |  | @ Cl=0.1, Cd= | 0.012204
|  |  |  | @ Cl=0.4, Cd= | 0.013134
|  |  |  | @ Cl=0.6, Cd= | 0.01619
alpha (deg) | Cl | Cd | Cm | Cl/Cd
-16.5 | -0.52 | 0.25407 | -0.002 | -2.045
-16 | -0.546 | 0.23747 | -0.002 | -2.299
-15.5 | -0.571 | 0.21852 | -0.002 | -2.613
-15 | -0.591 | 0.21047 | -0.002 | -2.809
-14.5 | -0.61 | 0.19211 | -0.003 | -3.176
-14 | -0.627 | 0.17589 | -0.003 | -3.567
-13.5 | -0.642 | 0.15511 | -0.003 | -4.142
-13 | -0.655 | 0.14437 | -0.003 | -4.538
-12.5 | -0.665 | 0.13439 | -0.004 | -4.947
-12 | -0.671 | 0.12164 | -0.004 | -5.519
-11.5 | -0.674 | 0.11216 | -0.004 | -6.009
-11 | -0.673 | 0.10414 | -0.004 | -6.46
-10.5 | -0.667 | 0.09433 | -0.005 | -7.073
-10 | -0.657 | 0.08788 | -0.005 | -7.481
-9.5 | -0.643 | 0.08084 | -0.005 | -7.956
-9 | -0.625 | 0.07438 | -0.005 | -8.396
-8.5 | -0.602 | 0.06894 | -0.006 | -8.727
-8 | -0.574 | 0.0641 | -0.006 | -8.959
-7.5 | -0.542 | 0.05849 | -0.006 | -9.264
-7 | -0.507 | 0.05518 | -0.007 | -9.182
-6.5 | -0.469 | 0.05133 | -0.007 | -9.141
-6 | -0.43 | 0.04803 | -0.007 | -8.945
-5.5 | -0.388 | 0.04483 | -0.008 | -8.663
-5 | -0.346 | 0.0423 | -0.008 | -8.168
-4.5 | -0.301 | 0.03978 | -0.009 | -7.575
-4 | -0.256 | 0.03797 | -0.009 | -6.743
-3.5 | -0.21 | 0.03632 | -0.01 | -5.78
-3 | -0.163 | 0.03465 | -0.011 | -4.707
-2.5 | -0.144 | 0.01434 | -0.023 | -10.02
-2 | -0.084 | 0.01409 | -0.024 | -5.982
-1.5 | -0.025 | 0.01199 | -0.025 | -2.051
-1 | 0.035 | 0.01219 | -0.025 | 2.886
-0.5 | 0.095 | 0.01219 | -0.026 | 7.806
0 | 0.153 | 0.01235 | -0.027 | 12.369
0.5 | 0.211 | 0.01247 | -0.027 | 16.92
1 | 0.269 | 0.01265 | -0.028 | 21.273
1.5 | 0.327 | 0.01279 | -0.028 | 25.534
2 | 0.383 | 0.01304 | -0.029 | 29.363
2.5 | 0.439 | 0.01335 | -0.03 | 32.871
3 | 0.494 | 0.01373 | -0.03 | 35.978
3.5 | 0.548 | 0.01414 | -0.031 | 38.77
4 | 0.617 | 0.01686 | -0.032 | 36.577
4.5 | 0.67 | 0.01743 | -0.033 | 38.465
5 | 0.594 | 0.03912 | -0.016 | 15.195
5.5 | 0.636 | 0.04162 | -0.015 | 15.284
6 | 0.677 | 0.0443 | -0.015 | 15.282
6.5 | 0.715 | 0.04768 | -0.015 | 14.994
7 | 0.75 | 0.05108 | -0.015 | 14.677
7.5 | 0.781 | 0.05509 | -0.014 | 14.184
8 | 0.809 | 0.05938 | -0.015 | 13.631
8.5 | 0.833 | 0.06402 | -0.014 | 13.019
9 | 0.853 | 0.06961 | -0.015 | 12.259
9.5 | 0.868 | 0.07467 | -0.015 | 11.632
10 | 0.879 | 0.08046 | -0.015 | 10.925
10.5 | 0.885 | 0.08885 | -0.015 | 9.955
11 | 0.886 | 0.09434 | -0.015 | 9.386
11.5 | 0.882 | 0.10402 | -0.014 | 8.476
12 | 0.874 | 0.11333 | -0.014 | 7.709
12.5 | 0.862 | 0.12451 | -0.014 | 6.92
13 | 0.845 | 0.1335 | -0.014 | 6.332
13.5 | 0.82 | 0.14481 | -0.014 | 5.66
14 | 0.791 | 0.15927 | -0.014 | 4.964
14.5 | 0.76 | 0.17196 | -0.014 | 4.417
15 | 0.727 | 0.18961 | -0.015 | 3.832
15.5 | 0.693 | 0.20234 | -0.014 | 3.424
16 | 0.658 | 0.22379 | -0.015 | 2.942

## 12. Re 100k Mach 0.10 (2)
BIGFOIL.COM POLAR EXPORT
NACA65-212 a=0.5
NACA65-212 a=0.5 |  |  |  | Cl Max: | 0.9888 | at alpha= | 9.5 | deg
XFOIL ncrit=9 |  |  |  | L/D Max: | 47.5851 | at alpha= | 5.5 | deg
Re: | 100000 |  |  | Cd Min: | 0.2424 | at alpha= | -20 | deg
Mach: | 0.1 |  |  | Cl=0 at alpha= | -1.6044 | deg
|  |  |  | @ Cl=0.1, Cd= | 0.023423
|  |  |  | @ Cl=0.4, Cd= | 0.023289
|  |  |  | @ Cl=0.6, Cd= | 0.027
alpha (deg) | Cl | Cd | Cm | Cl/Cd
-20 | -0.717 | 0.2424 | 0.0474 | -2.9579
-19.5 | -0.699 | 0.2359 | 0.0435 | -2.9631
-19 | -0.6823 | 0.22958 | 0.0391 | -2.9719
-18.5 | -0.6708 | 0.22555 | 0.0331 | -2.9741
-18 | -0.6718 | 0.22561 | 0.0257 | -2.9777
-17.5 | -0.6351 | 0.20944 | 0.0259 | -3.0324
-17 | -0.6167 | 0.20266 | 0.0227 | -3.043
-16.5 | -0.6052 | 0.19705 | 0.0175 | -3.0713
-16 | -0.6134 | 0.19578 | 0.0092 | -3.1331
-15.5 | -0.5757 | 0.18173 | 0.01 | -3.1679
-15 | -0.5587 | 0.17469 | 0.0071 | -3.1982
-14.5 | -0.5607 | 0.16996 | 0.0005 | -3.299
-14 | -0.5402 | 0.16028 | -0.0013 | -3.3704
-13.5 | -0.5246 | 0.15318 | -0.0039 | -3.4247
-13 | -0.5431 | 0.14807 | -0.0132 | -3.6679
-12.5 | -0.5081 | 0.13787 | -0.0112 | -3.6854
-12 | -0.5105 | 0.13094 | -0.0168 | -3.8987
-11.5 | -0.4982 | 0.12235 | -0.0188 | -4.0719
-11 | -0.5122 | 0.11532 | -0.026 | -4.4416
-10.5 | -0.4853 | 0.10762 | -0.0246 | -4.5094
-10 | -0.4884 | 0.09936 | -0.0288 | -4.9155
-9.5 | -0.5397 | 0.08965 | -0.0422 | -6.0201
-9 | -0.5304 | 0.08201 | -0.0426 | -6.4675
-8.5 | -0.5302 | 0.07492 | -0.0427 | -7.0769
-8 | -0.5543 | 0.06967 | -0.0392 | -7.9561
-7.5 | -0.6252 | 0.06772 | -0.029 | -9.2321
-7 | -0.6523 | 0.06378 | -0.0221 | -10.2273
-6 | -0.5831 | 0.04363 | -0.0347 | -13.3647
-5.5 | -0.5124 | 0.03183 | -0.0337 | -16.098
-5 | -0.4481 | 0.02802 | -0.0352 | -15.9921
-4.5 | -0.3742 | 0.02544 | -0.0385 | -14.7091
-4 | -0.3195 | 0.02329 | -0.0386 | -13.7183
-3.5 | -0.2718 | 0.02184 | -0.0378 | -12.4451
-3 | -0.2566 | 0.01872 | -0.0297 | -13.7073
-2.5 | -0.2228 | 0.02035 | -0.0209 | -10.9484
-2 | -0.0762 | 0.02354 | -0.0288 | -3.237
-1.5 | 0.0201 | 0.02354 | -0.0381 | 0.85387
-1 | 0.1088 | 0.02341 | -0.0461 | 4.6476
-0.5 | 0.1862 | 0.02344 | -0.0525 | 7.9437
0 | 0.2744 | 0.0233 | -0.0606 | 11.7768
0.5 | 0.3526 | 0.02341 | -0.0677 | 15.0619
1 | 0.4466 | 0.02317 | -0.077 | 19.2749
1.5 | 0.4661 | 0.02414 | -0.0733 | 19.3082
2 | 0.4719 | 0.02527 | -0.067 | 18.6743
3 | 0.482 | 0.02723 | -0.0528 | 17.7011
3.5 | 0.5033 | 0.02798 | -0.0476 | 17.9878
4 | 0.4979 | 0.02929 | -0.0386 | 16.999
4.5 | 0.5689 | 0.02906 | -0.0398 | 19.5767
5 | 0.7312 | 0.01831 | -0.0395 | 39.9345
5.5 | 0.7547 | 0.01586 | -0.0283 | 47.5851
6 | 0.7207 | 0.02067 | -0.0148 | 34.867
6.5 | 0.7388 | 0.02324 | -0.0091 | 31.79
7 | 0.7782 | 0.02589 | -0.0065 | 30.0579
7.5 | 0.8442 | 0.02976 | -0.0074 | 28.3669
8 | 0.9037 | 0.03399 | -0.0074 | 26.5872
8.5 | 0.9528 | 0.03986 | -0.0066 | 23.9037
9 | 0.9864 | 0.04666 | -0.0041 | 21.1402
9.5 | 0.9888 | 0.05456 | 0.0025 | 18.1232
11 | 0.7274 | 0.10898 | -0.0111 | 6.6746
11.5 | 0.7459 | 0.11609 | -0.0103 | 6.4252
12 | 0.7445 | 0.12524 | -0.013 | 5.9446
12.5 | 0.7344 | 0.13487 | -0.0177 | 5.4452
13 | 0.7214 | 0.14469 | -0.0237 | 4.9858
13.5 | 0.7225 | 0.15381 | -0.0278 | 4.6974
14 | 0.7458 | 0.16198 | -0.0279 | 4.6043
14.5 | 0.7474 | 0.16942 | -0.0329 | 4.4115

## 13. Re 100k Mach 0.25 (1)
BIGFOIL.COM POLAR EXPORT
NACA65-212 a=0.5
NACA65-212 a=0.5 |  |  |  | Cl Max: | 0.844 | at alpha= | 9.5 | deg
JavaFoil+Calcfoil stall+Eppler ext transition |  |  |  | L/D Max: | 38.626 | at alpha= | 3.5 | deg
Re: | 100000 |  |  | Cd Min: | 0.01208 | at alpha= | -1 | deg
Mach: | 0.25 |  |  | Cl=0 at alpha= | -1.2951 | deg
|  |  |  | @ Cl=0.1, Cd= | 0.012368
|  |  |  | @ Cl=0.4, Cd= | 0.013388
|  |  |  | @ Cl=0.6, Cd= | 0.29125
alpha (deg) | Cl | Cd | Cm | Cl/Cd
-15 | -0.248 | 0.31525 | -0.003 | -0.785
-14.5 | -0.311 | 0.29876 | -0.003 | -1.04
-14 | -0.367 | 0.28228 | -0.003 | -1.298
-13.5 | -0.417 | 0.22681 | -0.003 | -1.841
-13 | -0.464 | 0.34572 | -0.004 | -1.342
-12.5 | -0.505 | 0.18398 | -0.004 | -2.744
-12 | -0.54 | 0.15115 | -0.004 | -3.573
-11.5 | -0.569 | 0.13237 | -0.004 | -4.299
-11 | -0.591 | 0.12388 | -0.004 | -4.773
-10.5 | -0.606 | 0.1111 | -0.005 | -5.457
-10 | -0.614 | 0.0985 | -0.005 | -6.233
-9.5 | -0.614 | 0.08756 | -0.005 | -7.013
-9 | -0.607 | 0.08019 | -0.006 | -7.57
-8.5 | -0.593 | 0.07485 | -0.006 | -7.924
-8 | -0.572 | 0.06728 | -0.006 | -8.506
-7.5 | -0.544 | 0.06181 | -0.006 | -8.798
-7 | -0.511 | 0.05668 | -0.007 | -9.022
-6.5 | -0.476 | 0.05251 | -0.007 | -9.06
-6 | -0.437 | 0.04891 | -0.008 | -8.94
-5.5 | -0.396 | 0.04557 | -0.008 | -8.696
-5 | -0.353 | 0.0426 | -0.009 | -8.292
-4.5 | -0.309 | 0.04031 | -0.009 | -7.654
-4 | -0.263 | 0.03835 | -0.01 | -6.845
-3.5 | -0.215 | 0.03632 | -0.01 | -5.931
-3 | -0.167 | 0.03527 | -0.011 | -4.746
-2.5 | -0.148 | 0.01449 | -0.024 | -10.182
-2 | -0.087 | 0.01424 | -0.025 | -6.08
-1.5 | -0.025 | 0.01214 | -0.025 | -2.079
-1 | 0.036 | 0.01208 | -0.026 | 2.991
-0.5 | 0.098 | 0.01236 | -0.027 | 7.91
0 | 0.156 | 0.01258 | -0.027 | 12.435
0.5 | 0.216 | 0.01268 | -0.028 | 17.052
1 | 0.276 | 0.01282 | -0.028 | 21.504
1.5 | 0.335 | 0.01304 | -0.029 | 25.663
2 | 0.392 | 0.01334 | -0.03 | 29.403
2.5 | 0.449 | 0.01368 | -0.03 | 32.844
3 | 0.506 | 0.01404 | -0.031 | 36.034
3.5 | 0.561 | 0.01452 | -0.031 | 38.626
4 | 0.632 | 0.01726 | -0.033 | 36.6
4.5 | 0.686 | 0.01789 | -0.034 | 38.351
5 | 0.608 | 0.03955 | -0.016 | 15.382
5.5 | 0.651 | 0.04222 | -0.015 | 15.419
6 | 0.692 | 0.04509 | -0.015 | 15.349
6.5 | 0.729 | 0.04815 | -0.015 | 15.141
7 | 0.762 | 0.05171 | -0.015 | 14.733
7.5 | 0.79 | 0.05622 | -0.015 | 14.052
8 | 0.813 | 0.06145 | -0.015 | 13.232
8.5 | 0.83 | 0.06717 | -0.015 | 12.36
9 | 0.841 | 0.07339 | -0.015 | 11.454
9.5 | 0.844 | 0.08051 | -0.015 | 10.479
10 | 0.839 | 0.08912 | -0.015 | 9.415
10.5 | 0.826 | 0.09775 | -0.014 | 8.455
11 | 0.806 | 0.11044 | -0.014 | 7.297
11.5 | 0.777 | 0.11866 | -0.014 | 6.552
12 | 0.741 | 0.13679 | -0.014 | 5.419
12.5 | 0.698 | 0.156 | -0.014 | 4.476
13 | 0.648 | 0.17533 | -0.014 | 3.697
13.5 | 0.582 | 0.20029 | -0.015 | 2.907
14 | 0.51 | 0.2383 | -0.015 | 2.142
14.5 | 0.434 | 0.29125 | -0.015 | 1.49

## 14. Re 100k Mach 0.25 (2)
BIGFOIL.COM POLAR EXPORT
NACA65-212 a=0.5
NACA65-212 a=0.5 |  |  |  | Cl Max: | 0.9809 | at alpha= | 9 | deg
XFOIL ncrit=9 |  |  |  | L/D Max: | 42.92 | at alpha= | 5 | deg
Re: | 100000 |  |  | Cd Min: | 0.24659 | at alpha= | -20 | deg
Mach: | 0.25 |  |  | Cl=0 at alpha= | -1.5922 | deg
|  |  |  | @ Cl=0.1, Cd= | 0.0241
|  |  |  | @ Cl=0.4, Cd= | 0.024396
|  |  |  | @ Cl=0.6, Cd= | 0.02727
alpha (deg) | Cl | Cd | Cm | Cl/Cd
-20 | -0.7282 | 0.24659 | 0.05 | -2.9531
-19.5 | -0.7097 | 0.23997 | 0.0456 | -2.9575
-19 | -0.6932 | 0.23407 | 0.0404 | -2.9615
-18.5 | -0.6862 | 0.23268 | 0.0332 | -2.9491
-18 | -0.6676 | 0.22304 | 0.0291 | -2.9932
-17.5 | -0.6397 | 0.21252 | 0.0279 | -3.0101
-17 | -0.6224 | 0.20589 | 0.0237 | -3.023
-16.5 | -0.6183 | 0.20301 | 0.0166 | -3.0457
-16 | -0.6024 | 0.19382 | 0.0126 | -3.108
-15.5 | -0.5745 | 0.18434 | 0.0114 | -3.1165
-15 | -0.5604 | 0.17759 | 0.0073 | -3.1556
-14.5 | -0.5716 | 0.17502 | -0.0013 | -3.2659
-14 | -0.5324 | 0.1627 | 0 | -3.2723
-13.5 | -0.5286 | 0.1567 | -0.0052 | -3.3733
-13 | -0.5251 | 0.14865 | -0.0103 | -3.5325
-12.5 | -0.4993 | 0.14061 | -0.0108 | -3.551
-12 | -0.5253 | 0.13526 | -0.0211 | -3.8836
-11.5 | -0.4832 | 0.1255 | -0.0177 | -3.8502
-11 | -0.4816 | 0.11761 | -0.0219 | -4.0949
-10.5 | -0.5007 | 0.1109 | -0.0298 | -4.5149
-10 | -0.4701 | 0.1028 | -0.028 | -4.573
-9.5 | -0.466 | 0.09511 | -0.0308 | -4.8996
-9 | -0.4673 | 0.08754 | -0.034 | -5.3381
-8.5 | -0.4729 | 0.08009 | -0.0373 | -5.9046
-8 | -0.5029 | 0.07277 | -0.0408 | -6.9108
-7.5 | -0.592 | 0.07147 | -0.0304 | -8.2832
-7 | -0.6215 | 0.06784 | -0.0226 | -9.1613
-6 | -0.5716 | 0.04036 | -0.037 | -14.1625
-5.5 | -0.5126 | 0.03356 | -0.0388 | -15.2741
-5 | -0.4542 | 0.02938 | -0.0388 | -15.4595
-4.5 | -0.3894 | 0.02667 | -0.0401 | -14.6007
-4 | -0.315 | 0.02397 | -0.0431 | -13.1414
-3.5 | -0.2707 | 0.02256 | -0.0411 | -11.9991
-3 | -0.2466 | 0.01944 | -0.0369 | -12.6852
-2.5 | -0.2296 | 0.02037 | -0.0239 | -11.2715
-2 | -0.0801 | 0.02412 | -0.0296 | -3.3209
-1.5 | 0.0181 | 0.02412 | -0.0387 | 0.75041
-1 | 0.0997 | 0.0241 | -0.0452 | 4.1369
-0.5 | 0.1823 | 0.02406 | -0.0521 | 7.5769
0 | 0.2525 | 0.02429 | -0.0572 | 10.3952
0.5 | 0.3463 | 0.02419 | -0.0661 | 14.3158
1 | 0.4245 | 0.02449 | -0.0733 | 17.3336
1.5 | 0.4495 | 0.0254 | -0.0705 | 17.6969
2 | 0.4503 | 0.02653 | -0.0632 | 16.9732
2.5 | 0.4436 | 0.02758 | -0.0543 | 16.0841
3.5 | 0.4627 | 0.02927 | -0.0403 | 15.808
4 | 0.5222 | 0.02968 | -0.0403 | 17.5943
4.5 | 0.6468 | 0.02582 | -0.0438 | 25.0503
5 | 0.7511 | 0.0175 | -0.037 | 42.92
5.5 | 0.7342 | 0.01784 | -0.0209 | 41.1547
6 | 0.7173 | 0.02187 | -0.0106 | 32.7984
6.5 | 0.7393 | 0.02434 | -0.0051 | 30.3739
7 | 0.7922 | 0.02738 | -0.0038 | 28.9335
7.5 | 0.8637 | 0.03172 | -0.0048 | 27.2289
8 | 0.9196 | 0.03679 | -0.0038 | 24.9959
8.5 | 0.9597 | 0.04288 | -0.0018 | 22.3811
9 | 0.9809 | 0.04962 | 0.002 | 19.7682
9.5 | 0.9595 | 0.05684 | 0.0094 | 16.8807
10 | 0.9583 | 0.06556 | 0.0128 | 14.6171
10.5 | 0.9043 | 0.07519 | 0.0168 | 12.0269
11 | 0.8156 | 0.08798 | 0.0118 | 9.2703
11.5 | 0.7067 | 0.12286 | -0.0166 | 5.7521
12 | 0.7149 | 0.13097 | -0.0183 | 5.4585
12.5 | 0.7122 | 0.14013 | -0.0224 | 5.0824
13 | 0.7132 | 0.14912 | -0.0265 | 4.7827
13.5 | 0.7421 | 0.15805 | -0.026 | 4.6953
14 | 0.7656 | 0.16677 | -0.0263 | 4.5908

## 15. Re 100k Mach 0.50 (1)
BIGFOIL.COM POLAR EXPORT
NACA65-212 a=0.5
NACA65-212 a=0.5 |  |  |  | Cl Max: | 1.132 | at alpha= | 20 | deg
JavaFoil+Calcfoil stall+Eppler ext transition |  |  |  | L/D Max: | 36.113 | at alpha= | 4 | deg
Re: | 100000 |  |  | Cd Min: | 0.01313 | at alpha= | -0.5 | deg
Mach: | 0.5 |  |  | Cl=0 at alpha= | -1.2941 | deg
|  |  |  | @ Cl=0.1, Cd= | 0.013134
|  |  |  | @ Cl=0.4, Cd= | 0.01428
|  |  |  | @ Cl=0.6, Cd= | 0.017149
alpha (deg) | Cl | Cd | Cm | Cl/Cd
-20 | -1.012 | 0.34594 | -0.001 | -2.925
-19.5 | -0.986 | 0.33937 | -0.001 | -2.905
-19 | -0.958 | 0.32312 | -0.002 | -2.963
-18.5 | -0.931 | 0.30691 | -0.002 | -3.033
-18 | -0.905 | 0.30366 | -0.002 | -2.979
-17.5 | -0.878 | 0.29671 | -0.003 | -2.96
-17 | -0.852 | 0.30078 | -0.003 | -2.833
-16.5 | -0.824 | 0.2934 | -0.003 | -2.809
-16 | -0.797 | 0.28559 | -0.003 | -2.79
-15.5 | -0.77 | 0.27284 | -0.004 | -2.823
-15 | -0.744 | 0.26954 | -0.004 | -2.759
-14.5 | -0.717 | 0.26339 | -0.004 | -2.723
-14 | -0.69 | 0.25958 | -0.005 | -2.66
-13.5 | -0.662 | 0.22988 | -0.005 | -2.881
-13 | -0.635 | 0.2145 | -0.005 | -2.962
-12.5 | -0.609 | 0.21015 | -0.005 | -2.896
-12 | -0.582 | 0.20617 | -0.006 | -2.822
-11.5 | -0.555 | 0.20252 | -0.006 | -2.74
-11 | -0.527 | 0.19999 | -0.006 | -2.637
-10.5 | -0.5 | 0.1862 | -0.006 | -2.685
-10 | -0.473 | 0.27061 | -0.007 | -1.749
-9.5 | -0.446 | 0.16414 | -0.007 | -2.718
-9 | -0.419 | 0.16094 | -0.007 | -2.604
-8.5 | -0.392 | 0.15756 | -0.007 | -2.488
-8 | -0.364 | 0.14988 | -0.007 | -2.431
-7.5 | -0.337 | 0.1449 | -0.007 | -2.328
-7 | -0.31 | 0.14412 | -0.007 | -2.152
-6.5 | -0.403 | 0.07424 | -0.008 | -5.434
-6 | -0.432 | 0.05864 | -0.008 | -7.371
-5.5 | -0.413 | 0.05187 | -0.008 | -7.971
-5 | -0.379 | 0.04615 | -0.009 | -8.214
-4.5 | -0.337 | 0.04273 | -0.01 | -7.877
-4 | -0.289 | 0.04029 | -0.01 | -7.177
-3.5 | -0.239 | 0.03783 | -0.011 | -6.308
-3 | -0.186 | 0.03614 | -0.011 | -5.149
-2.5 | -0.132 | 0.03478 | -0.012 | -3.807
-2 | -0.097 | 0.0145 | -0.027 | -6.658
-1.5 | -0.028 | 0.01323 | -0.028 | -2.118
-1 | 0.04 | 0.01316 | -0.029 | 3.057
-0.5 | 0.109 | 0.01313 | -0.029 | 8.301
0 | 0.173 | 0.01323 | -0.03 | 13.08
0.5 | 0.239 | 0.01342 | -0.031 | 17.821
1 | 0.305 | 0.01369 | -0.031 | 22.265
1.5 | 0.37 | 0.01399 | -0.032 | 26.437
2 | 0.433 | 0.0146 | -0.033 | 29.661
2.5 | 0.496 | 0.0151 | -0.033 | 32.814
3 | 0.558 | 0.01566 | -0.034 | 35.612
3.5 | 0.635 | 0.01839 | -0.036 | 34.543
4 | 0.695 | 0.01926 | -0.036 | 36.113
4.5 | 0.624 | 0.03865 | -0.017 | 16.133
5 | 0.668 | 0.04159 | -0.017 | 16.068
5.5 | 0.708 | 0.04542 | -0.016 | 15.581
6 | 0.74 | 0.0498 | -0.016 | 14.859
6.5 | 0.752 | 0.05597 | -0.015 | 13.443
7 | 0.721 | 0.06743 | -0.015 | 10.691
7.5 | 0.474 | 0.113 | -0.014 | 4.196
8 | 0.501 | 0.13789 | -0.016 | 3.634
8.5 | 0.528 | 0.14452 | -0.017 | 3.652
9 | 0.554 | 0.14866 | -0.017 | 3.728
9.5 | 0.582 | 0.16338 | -0.019 | 3.559
10 | 0.608 | 0.16692 | -0.02 | 3.642
10.5 | 0.634 | 0.18751 | -0.02 | 3.382
11 | 0.661 | 0.18824 | -0.02 | 3.509
11.5 | 0.688 | 0.21572 | -0.023 | 3.189
12 | 0.714 | 0.21903 | -0.023 | 3.261
12.5 | 0.74 | 0.22244 | -0.023 | 3.328
13 | 0.766 | 0.22601 | -0.024 | 3.391
13.5 | 0.793 | 0.2319 | -0.024 | 3.418
14 | 0.82 | 0.24242 | -0.027 | 3.384
14.5 | 0.846 | 0.24891 | -0.027 | 3.399
15 | 0.872 | 0.26995 | -0.027 | 3.23
15.5 | 0.898 | 0.27481 | -0.028 | 3.267
16 | 0.926 | 0.30181 | -0.03 | 3.067
16.5 | 0.951 | 0.30331 | -0.03 | 3.136
17 | 0.977 | 0.30337 | -0.031 | 3.22
17.5 | 1.003 | 0.29897 | -0.031 | 3.354
18 | 1.031 | 0.3196 | -0.033 | 3.225
18.5 | 1.056 | 0.31988 | -0.034 | 3.302
19 | 1.081 | 0.33206 | -0.034 | 3.256
19.5 | 1.107 | 0.33536 | -0.034 | 3.3
20 | 1.132 | 0.35291 | -0.035 | 3.208

## 16. Re 100k Mach 0.50 (2)
BIGFOIL.COM POLAR EXPORT
NACA65-212 a=0.5
NACA65-212 a=0.5 |  |  |  | Cl Max: | 0.9789 | at alpha= | 20 | deg
XFOIL ncrit=9 |  |  |  | L/D Max: | 39.2352 | at alpha= | 5 | deg
Re: | 100000 |  |  | Cd Min: | 0.2853 | at alpha= | 19.5 | deg
Mach: | 0.5 |  |  | Cl=0 at alpha= | -1.1635 | deg
|  |  |  | @ Cl=0.1, Cd= | 0.027347
|  |  |  | @ Cl=0.4, Cd= | 0.029296
|  |  |  | @ Cl=0.6, Cd= | 0.031209
alpha (deg) | Cl | Cd | Cm | Cl/Cd
-20 | -0.7902 | 0.27067 | 0.0594 | -2.9194
-19.5 | -0.777 | 0.26983 | 0.0512 | -2.8796
-19 | -0.7477 | 0.25468 | 0.0479 | -2.9358
-18.5 | -0.7217 | 0.24471 | 0.0441 | -2.9492
-18 | -0.6988 | 0.23668 | 0.0391 | -2.9525
-17.5 | -0.683 | 0.23227 | 0.0318 | -2.9405
-17 | -0.6651 | 0.22463 | 0.026 | -2.9609
-16.5 | -0.6339 | 0.21262 | 0.0238 | -2.9814
-16 | -0.6123 | 0.20481 | 0.019 | -2.9896
-15.5 | -0.6066 | 0.20213 | 0.011 | -3.001
-15 | -0.5738 | 0.18904 | 0.009 | -3.0353
-14.5 | -0.5529 | 0.1814 | 0.0048 | -3.048
-14 | -0.5639 | 0.18038 | -0.0044 | -3.1262
-13.5 | -0.5149 | 0.16524 | -0.0036 | -3.1161
-13 | -0.5166 | 0.16095 | -0.0107 | -3.2097
-12.5 | -0.4832 | 0.14975 | -0.012 | -3.2267
-12 | -0.4938 | 0.14561 | -0.0197 | -3.3913
-11.5 | -0.4561 | 0.13487 | -0.0195 | -3.3818
-11 | -0.4443 | 0.1269 | -0.0232 | -3.5012
-10.5 | -0.4549 | 0.12082 | -0.0299 | -3.7651
-9.5 | -0.4277 | 0.10532 | -0.0349 | -4.061
-9 | -0.4231 | 0.09775 | -0.0377 | -4.3284
-8.5 | -0.3971 | 0.09059 | -0.0371 | -4.3835
-8 | -0.4239 | 0.08521 | -0.0397 | -4.9748
-6.5 | -0.5473 | 0.05635 | -0.0543 | -9.7125
-6 | -0.5344 | 0.04752 | -0.058 | -11.2458
-5.5 | -0.5043 | 0.04072 | -0.0579 | -12.3846
-5 | -0.466 | 0.03542 | -0.056 | -13.1564
-4.5 | -0.4187 | 0.0317 | -0.0536 | -13.2082
-4 | -0.3579 | 0.02867 | -0.052 | -12.4834
-3.5 | -0.2758 | 0.02582 | -0.0543 | -10.6816
-3 | -0.2439 | 0.02447 | -0.0484 | -9.9673
-2.5 | -0.2227 | 0.02243 | -0.0422 | -9.9287
-2 | -0.2153 | 0.02278 | -0.0258 | -9.4513
-1.5 | -0.0821 | 0.02686 | -0.0258 | -3.0566
-1 | 0.0399 | 0.02698 | -0.0378 | 1.4789
-0.5 | 0.1022 | 0.02736 | -0.0403 | 3.7354
0 | 0.184 | 0.02773 | -0.0462 | 6.6354
0.5 | 0.2666 | 0.02816 | -0.0525 | 9.4673
1 | 0.3469 | 0.02882 | -0.0593 | 12.0368
1.5 | 0.4261 | 0.02953 | -0.0655 | 14.4294
2 | 0.4154 | 0.0305 | -0.0554 | 13.6197
2.5 | 0.41 | 0.03129 | -0.0459 | 13.1032
3 | 0.4199 | 0.03195 | -0.0382 | 13.1424
3.5 | 0.4654 | 0.03261 | -0.0353 | 14.2717
4 | 0.4819 | 0.03364 | -0.0286 | 14.3252
4.5 | 0.6189 | 0.03082 | -0.0321 | 20.0811
5 | 0.7439 | 0.01896 | -0.0167 | 39.2352
5.5 | 0.6919 | 0.02292 | -0.0021 | 30.1876
6 | 0.6921 | 0.02653 | 0.0053 | 26.0874
6.5 | 0.7476 | 0.029 | 0.0098 | 25.7793
7 | 0.8398 | 0.03365 | 0.0098 | 24.9569
7.5 | 0.8869 | 0.03989 | 0.0121 | 22.2336
8 | 0.8829 | 0.04521 | 0.0184 | 19.5289
8.5 | 0.8666 | 0.05174 | 0.0226 | 16.7491
9 | 0.8382 | 0.05956 | 0.024 | 14.0732
9.5 | 0.8043 | 0.06911 | 0.022 | 11.638
10 | 0.7715 | 0.08048 | 0.0168 | 9.5862
10.5 | 0.7509 | 0.09274 | 0.0107 | 8.0968
11 | 0.7109 | 0.1126 | -0.005 | 6.3135
11.5 | 0.7035 | 0.12696 | -0.0134 | 5.5411
12 | 0.7082 | 0.14608 | -0.0245 | 4.848
12.5 | 0.7113 | 0.1547 | -0.0292 | 4.5979
13 | 0.7186 | 0.16309 | -0.0337 | 4.4062
13.5 | 0.7287 | 0.17192 | -0.0384 | 4.2386
14 | 0.7755 | 0.18456 | -0.0373 | 4.2019
14.5 | 0.7611 | 0.18902 | -0.0469 | 4.0266
15 | 0.7784 | 0.19786 | -0.0513 | 3.9341
15.5 | 0.8177 | 0.21029 | -0.0517 | 3.8884
16 | 0.8134 | 0.21461 | -0.0612 | 3.7901
16.5 | 0.8402 | 0.22419 | -0.0641 | 3.7477
17 | 0.8561 | 0.23286 | -0.07 | 3.6765
17.5 | 0.8735 | 0.24023 | -0.0759 | 3.6361
18 | 0.9056 | 0.2539 | -0.0777 | 3.5668
18.5 | 0.9135 | 0.25735 | -0.0867 | 3.5496
19 | 0.9358 | 0.26592 | -0.0914 | 3.5191
19.5 | 0.9743 | 0.2853 | -0.0919 | 3.415
20 | 0.9789 | 0.28447 | -0.1019 | 3.4411

## 17. Re 250k Mach 0.00 (1)
BIGFOIL.COM POLAR EXPORT
NACA65-212 a=0.5
NACA65-212 a=0.5 |  |  |  | Cl Max: | 0.895 | at alpha= | 11 | deg
JavaFoil+Calcfoil stall+Eppler ext transition |  |  |  | L/D Max: | 61.669 | at alpha= | 3.5 | deg
Re: | 250000 |  |  | Cd Min: | 0.0081 | at alpha= | 1.5 | deg
Mach: | 0 |  |  | Cl=0 at alpha= | -1.2966 | deg
|  |  |  | @ Cl=0.1, Cd= | 0.0084992
|  |  |  | @ Cl=0.4, Cd= | 0.0087102
|  |  |  | @ Cl=0.6, Cd= | 0.012143
alpha (deg) | Cl | Cd | Cm | Cl/Cd
-17 | -0.542 | 0.20436 | -0.002 | -2.651
-16.5 | -0.565 | 0.20032 | -0.002 | -2.821
-16 | -0.588 | 0.18388 | -0.002 | -3.198
-15.5 | -0.61 | 0.16698 | -0.002 | -3.652
-15 | -0.627 | 0.16091 | -0.003 | -3.894
-14.5 | -0.642 | 0.14478 | -0.003 | -4.434
-14 | -0.656 | 0.13198 | -0.003 | -4.968
-13.5 | -0.667 | 0.12653 | -0.003 | -5.274
-13 | -0.677 | 0.11708 | -0.004 | -5.779
-12.5 | -0.683 | 0.10691 | -0.004 | -6.388
-12 | -0.686 | 0.09959 | -0.004 | -6.891
-11.5 | -0.686 | 0.0939 | -0.004 | -7.305
-11 | -0.682 | 0.08591 | -0.004 | -7.94
-10.5 | -0.674 | 0.08031 | -0.005 | -8.395
-10 | -0.662 | 0.07483 | -0.005 | -8.852
-9.5 | -0.646 | 0.06976 | -0.005 | -9.265
-9 | -0.626 | 0.06491 | -0.005 | -9.648
-8.5 | -0.602 | 0.06093 | -0.006 | -9.885
-8 | -0.574 | 0.05643 | -0.006 | -10.174
-7.5 | -0.541 | 0.05256 | -0.007 | -10.297
-7 | -0.506 | 0.04922 | -0.007 | -10.274
-6.5 | -0.468 | 0.04611 | -0.007 | -10.151
-6 | -0.428 | 0.04327 | -0.008 | -9.902
-5.5 | -0.387 | 0.04083 | -0.008 | -9.484
-5 | -0.344 | 0.03859 | -0.009 | -8.924
-4.5 | -0.3 | 0.0366 | -0.009 | -8.204
-4 | -0.255 | 0.03473 | -0.01 | -7.353
-3.5 | -0.26 | 0.01166 | -0.022 | -22.274
-3 | -0.202 | 0.01148 | -0.023 | -17.566
-2.5 | -0.143 | 0.01162 | -0.023 | -12.304
-2 | -0.084 | 0.01146 | -0.024 | -7.321
-1.5 | -0.024 | 0.00854 | -0.025 | -2.868
-1 | 0.035 | 0.00851 | -0.025 | 4.119
-0.5 | 0.095 | 0.0085 | -0.026 | 11.149
0 | 0.154 | 0.00849 | -0.027 | 18.17
0.5 | 0.214 | 0.00848 | -0.028 | 25.218
1 | 0.273 | 0.00823 | -0.028 | 33.19
1.5 | 0.333 | 0.0081 | -0.029 | 41.063
2 | 0.391 | 0.00869 | -0.03 | 44.983
2.5 | 0.449 | 0.00882 | -0.03 | 50.872
3 | 0.506 | 0.00893 | -0.031 | 56.654
3.5 | 0.562 | 0.00911 | -0.032 | 61.669
4 | 0.617 | 0.0135 | -0.032 | 45.713
4.5 | 0.671 | 0.01399 | -0.033 | 47.958
5 | 0.724 | 0.01454 | -0.033 | 49.767
5.5 | 0.775 | 0.01512 | -0.034 | 51.243
6 | 0.824 | 0.01572 | -0.035 | 52.401
6.5 | 0.713 | 0.04347 | -0.016 | 16.408
7 | 0.748 | 0.04648 | -0.016 | 16.097
7.5 | 0.78 | 0.04975 | -0.015 | 15.669
8 | 0.809 | 0.05348 | -0.015 | 15.12
8.5 | 0.833 | 0.0571 | -0.015 | 14.594
9 | 0.854 | 0.06129 | -0.015 | 13.94
9.5 | 0.871 | 0.0654 | -0.015 | 13.322
10 | 0.884 | 0.07049 | -0.016 | 12.535
10.5 | 0.891 | 0.07676 | -0.016 | 11.614
11 | 0.895 | 0.08037 | -0.016 | 11.136
11.5 | 0.894 | 0.08758 | -0.015 | 10.207
12 | 0.889 | 0.09531 | -0.015 | 9.328
12.5 | 0.88 | 0.10267 | -0.015 | 8.575
13 | 0.868 | 0.11051 | -0.015 | 7.854
13.5 | 0.846 | 0.12045 | -0.015 | 7.026
14 | 0.822 | 0.12785 | -0.015 | 6.428
14.5 | 0.795 | 0.13904 | -0.015 | 5.717
15 | 0.766 | 0.14956 | -0.015 | 5.124
15.5 | 0.736 | 0.16024 | -0.015 | 4.596
16 | 0.706 | 0.17156 | -0.015 | 4.114

## 18. Re 250k Mach 0.00 (2)
BIGFOIL.COM POLAR EXPORT
NACA65-212 a=0.5
NACA65-212 a=0.5 |  |  |  | Cl Max: | 1.0182 | at alpha= | 9.5 | deg
XFOIL ncrit=9 |  |  |  | L/D Max: | 69.2155 | at alpha= | 4.5 | deg
Re: | 250000 |  |  | Cd Min: | 0.03961 | at alpha= | 9.5 | deg
Mach: | 0 |  |  | Cl=0 at alpha= | -99 | deg
|  |  |  | @ Cl=0.1, Cd= | 0.0111
|  |  |  | @ Cl=0.4, Cd= | 0.011751
|  |  |  | @ Cl=0.6, Cd= | 0.0107
alpha (deg) | Cl | Cd | Cm | Cl/Cd
0 | 0.1288 | 0.0111 | -0.0246 | 11.6036
0.5 | 0.1812 | 0.01123 | -0.0241 | 16.1354
1 | 0.2339 | 0.01129 | -0.0233 | 20.7174
1.5 | 0.2862 | 0.01147 | -0.0228 | 24.952
2 | 0.3422 | 0.01156 | -0.0227 | 29.6021
2.5 | 0.4028 | 0.01176 | -0.0241 | 34.2517
3 | 0.4717 | 0.01174 | -0.0266 | 40.1789
3.5 | 0.5438 | 0.01154 | -0.0299 | 47.1231
4 | 0.6214 | 0.01038 | -0.0331 | 59.8651
4.5 | 0.697 | 0.01007 | -0.0372 | 69.2155
5 | 0.7295 | 0.01219 | -0.035 | 59.8441
5.5 | 0.7155 | 0.01492 | -0.0244 | 47.9558
6 | 0.739 | 0.01633 | -0.0194 | 45.2541
6.5 | 0.7671 | 0.018 | -0.0154 | 42.6167
7 | 0.7979 | 0.01983 | -0.0121 | 40.237
7.5 | 0.8385 | 0.02246 | -0.01 | 37.333
8 | 0.8865 | 0.0246 | -0.0091 | 36.0366
8.5 | 0.9396 | 0.02783 | -0.0091 | 33.7621
9 | 0.9869 | 0.03363 | -0.0088 | 29.3458
9.5 | 1.0182 | 0.03961 | -0.0061 | 25.7056

## 19. Re 250k Mach 0.10 (1)
BIGFOIL.COM POLAR EXPORT
NACA65-212 a=0.5
NACA65-212 a=0.5 |  |  |  | Cl Max: | 0.886 | at alpha= | 11 | deg
JavaFoil+Calcfoil stall+Eppler ext transition |  |  |  | L/D Max: | 61.792 | at alpha= | 3.5 | deg
Re: | 250000 |  |  | Cd Min: | 0.00811 | at alpha= | 1.5 | deg
Mach: | 0.1 |  |  | Cl=0 at alpha= | -1.2917 | deg
|  |  |  | @ Cl=0.1, Cd= | 0.00848
|  |  |  | @ Cl=0.4, Cd= | 0.0087345
|  |  |  | @ Cl=0.6, Cd= | 0.011953
alpha (deg) | Cl | Cd | Cm | Cl/Cd
-16.5 | -0.52 | 0.20948 | -0.002 | -2.481
-16 | -0.546 | 0.18767 | -0.002 | -2.91
-15.5 | -0.571 | 0.18176 | -0.002 | -3.143
-15 | -0.591 | 0.16164 | -0.003 | -3.659
-14.5 | -0.61 | 0.15176 | -0.003 | -4.021
-14 | -0.627 | 0.13573 | -0.003 | -4.623
-13.5 | -0.643 | 0.12976 | -0.003 | -4.953
-13 | -0.655 | 0.1181 | -0.003 | -5.549
-12.5 | -0.665 | 0.1133 | -0.004 | -5.87
-12 | -0.671 | 0.10114 | -0.004 | -6.638
-11.5 | -0.674 | 0.09501 | -0.004 | -7.094
-11 | -0.673 | 0.08844 | -0.004 | -7.608
-10.5 | -0.667 | 0.08151 | -0.005 | -8.187
-10 | -0.658 | 0.07587 | -0.005 | -8.666
-9.5 | -0.643 | 0.07011 | -0.005 | -9.175
-9 | -0.625 | 0.06542 | -0.006 | -9.548
-8.5 | -0.602 | 0.06123 | -0.006 | -9.827
-8 | -0.574 | 0.05714 | -0.006 | -10.054
-7.5 | -0.542 | 0.05273 | -0.007 | -10.279
-7 | -0.507 | 0.04974 | -0.007 | -10.192
-6.5 | -0.47 | 0.04648 | -0.007 | -10.101
-6 | -0.43 | 0.04355 | -0.008 | -9.872
-5.5 | -0.389 | 0.04103 | -0.008 | -9.475
-5 | -0.346 | 0.03873 | -0.009 | -8.929
-4.5 | -0.302 | 0.03658 | -0.009 | -8.244
-4 | -0.256 | 0.03484 | -0.01 | -7.36
-3.5 | -0.261 | 0.01169 | -0.022 | -22.324
-3 | -0.203 | 0.01149 | -0.023 | -17.638
-2.5 | -0.144 | 0.01129 | -0.024 | -12.728
-2 | -0.084 | 0.01127 | -0.024 | -7.481
-1.5 | -0.025 | 0.00857 | -0.025 | -2.872
-1 | 0.035 | 0.00853 | -0.026 | 4.127
-0.5 | 0.095 | 0.00848 | -0.026 | 11.225
0 | 0.155 | 0.00848 | -0.027 | 18.278
0.5 | 0.215 | 0.00853 | -0.028 | 25.192
1 | 0.275 | 0.00825 | -0.028 | 33.282
1.5 | 0.334 | 0.00811 | -0.029 | 41.201
2 | 0.393 | 0.00872 | -0.03 | 45.035
2.5 | 0.451 | 0.00884 | -0.03 | 51.01
3 | 0.508 | 0.00897 | -0.031 | 56.644
3.5 | 0.565 | 0.00914 | -0.032 | 61.792
4 | 0.62 | 0.01356 | -0.032 | 45.697
4.5 | 0.674 | 0.01406 | -0.033 | 47.935
5 | 0.727 | 0.01462 | -0.034 | 49.728
5.5 | 0.778 | 0.01522 | -0.034 | 51.099
6 | 0.827 | 0.01582 | -0.035 | 52.268
6.5 | 0.716 | 0.04357 | -0.016 | 16.431
7 | 0.75 | 0.04662 | -0.016 | 16.097
7.5 | 0.782 | 0.05003 | -0.015 | 15.628
8 | 0.81 | 0.05374 | -0.015 | 15.07
8.5 | 0.834 | 0.05739 | -0.015 | 14.527
9 | 0.854 | 0.06214 | -0.015 | 13.739
9.5 | 0.869 | 0.06534 | -0.015 | 13.296
10 | 0.879 | 0.071 | -0.016 | 12.385
10.5 | 0.885 | 0.07716 | -0.015 | 11.469
11 | 0.886 | 0.08277 | -0.016 | 10.704
11.5 | 0.882 | 0.09014 | -0.015 | 9.785
12 | 0.874 | 0.09658 | -0.015 | 9.049
12.5 | 0.862 | 0.10415 | -0.015 | 8.275
13 | 0.846 | 0.11153 | -0.015 | 7.581
13.5 | 0.82 | 0.12334 | -0.015 | 6.647
14 | 0.791 | 0.13164 | -0.015 | 6.008
14.5 | 0.76 | 0.14179 | -0.015 | 5.357
15 | 0.727 | 0.15436 | -0.015 | 4.708
15.5 | 0.693 | 0.16702 | -0.015 | 4.148
16 | 0.658 | 0.18228 | -0.015 | 3.612

## 20. Re 250k Mach 0.10 (2)
BIGFOIL.COM POLAR EXPORT
NACA65-212 a=0.5
NACA65-212 a=0.5 |  |  |  | Cl Max: | 1.017 | at alpha= | 9.5 | deg
XFOIL ncrit=9 |  |  |  | L/D Max: | 69.2772 | at alpha= | 4.5 | deg
Re: | 250000 |  |  | Cd Min: | 0.24116 | at alpha= | -20 | deg
Mach: | 0.1 |  |  | Cl=0 at alpha= | -1.2054 | deg
|  |  |  | @ Cl=0.1, Cd= | 0.011123
|  |  |  | @ Cl=0.4, Cd= | 0.011796
|  |  |  | @ Cl=0.6, Cd= | 0.010773
alpha (deg) | Cl | Cd | Cm | Cl/Cd
-20 | -0.7198 | 0.24116 | 0.0497 | -2.9847
-19.5 | -0.7023 | 0.23482 | 0.0456 | -2.9908
-19 | -0.6854 | 0.22816 | 0.0414 | -3.004
-18.5 | -0.6695 | 0.22146 | 0.0363 | -3.0231
-18 | -0.6639 | 0.21665 | 0.029 | -3.0644
-17.5 | -0.6397 | 0.2066 | 0.0274 | -3.0963
-17 | -0.6212 | 0.19998 | 0.0243 | -3.1063
-16.5 | -0.6051 | 0.19313 | 0.0205 | -3.1331
-16 | -0.5911 | 0.18577 | 0.0159 | -3.1819
-15.5 | -0.5887 | 0.17926 | 0.0085 | -3.2841
-15 | -0.5801 | 0.17126 | 0.0029 | -3.3872
-14.5 | -0.553 | 0.16265 | 0.004 | -3.3999
-14 | -0.5398 | 0.15548 | 0.0006 | -3.4718
-13.5 | -0.532 | 0.14753 | -0.0042 | -3.606
-13 | -0.5356 | 0.13857 | -0.0128 | -3.8652
-12.5 | -0.5355 | 0.12741 | -0.0179 | -4.203
-12 | -0.5142 | 0.12146 | -0.0169 | -4.2335
-11.5 | -0.5049 | 0.11421 | -0.0199 | -4.4208
-11 | -0.5077 | 0.10443 | -0.0265 | -4.8616
-10.5 | -0.5329 | 0.08927 | -0.0425 | -5.9695
-10 | -0.569 | 0.07903 | -0.0507 | -7.1998
-9 | -0.6106 | 0.06083 | -0.0521 | -10.0378
-8.5 | -0.5918 | 0.05465 | -0.0547 | -10.8289
-8 | -0.5622 | 0.05129 | -0.0579 | -10.9612
-7.5 | -0.5386 | 0.04051 | -0.0587 | -13.2955
-7 | -0.5197 | 0.03641 | -0.0547 | -14.2736
-6.5 | -0.4845 | 0.02636 | -0.0487 | -18.3801
-6 | -0.4399 | 0.02193 | -0.046 | -20.0593
-5.5 | -0.3913 | 0.01979 | -0.0445 | -19.7726
-5 | -0.3409 | 0.0177 | -0.0432 | -19.2599
-4.5 | -0.2932 | 0.01604 | -0.0416 | -18.2793
-4 | -0.2483 | 0.01465 | -0.0397 | -16.9488
-3.5 | -0.2013 | 0.01357 | -0.0383 | -14.8342
-3 | -0.1748 | 0.01032 | -0.0345 | -16.938
-2.5 | -0.1269 | 0.01024 | -0.0321 | -12.3926
-2 | -0.0776 | 0.01049 | -0.0298 | -7.3975
-1.5 | -0.0317 | 0.01101 | -0.0261 | -2.8792
-1 | 0.0221 | 0.01104 | -0.0255 | 2.0018
-0.5 | 0.0759 | 0.01111 | -0.0252 | 6.8317
0 | 0.1296 | 0.01114 | -0.0247 | 11.6338
0.5 | 0.1823 | 0.01128 | -0.0242 | 16.1613
1 | 0.2354 | 0.01134 | -0.0235 | 20.7584
1.5 | 0.2876 | 0.01152 | -0.0229 | 24.9653
2 | 0.3437 | 0.0116 | -0.0228 | 29.6293
2.5 | 0.404 | 0.01181 | -0.024 | 34.2083
3 | 0.4726 | 0.01183 | -0.0265 | 39.9493
3.5 | 0.5461 | 0.0116 | -0.0299 | 47.0776
4 | 0.6237 | 0.01041 | -0.0329 | 59.9135
4.5 | 0.6997 | 0.0101 | -0.037 | 69.2772
5 | 0.7274 | 0.0126 | -0.0341 | 57.7302
5.5 | 0.7166 | 0.01505 | -0.0238 | 47.6146
6 | 0.7399 | 0.0165 | -0.0188 | 44.8424
6.5 | 0.768 | 0.01817 | -0.0147 | 42.2675
7 | 0.7984 | 0.02008 | -0.0113 | 39.761
7.5 | 0.8408 | 0.02271 | -0.0094 | 37.0233
8 | 0.89 | 0.02498 | -0.0086 | 35.6285
8.5 | 0.9437 | 0.02841 | -0.0085 | 33.2172
9 | 0.9882 | 0.03425 | -0.0077 | 28.8526
9.5 | 1.017 | 0.04068 | -0.0049 | 25
10 | 0.9987 | 0.05626 | 0.0054 | 17.7515

## 21. Re 250k Mach 0.25 (1)
BIGFOIL.COM POLAR EXPORT
NACA65-212 a=0.5
NACA65-212 a=0.5 |  |  |  | Cl Max: | 0.844 | at alpha= | 9.5 | deg
JavaFoil+Calcfoil stall+Eppler ext transition |  |  |  | L/D Max: | 62.154 | at alpha= | 3.5 | deg
Re: | 250000 |  |  | Cd Min: | 0.00814 | at alpha= | 1 | deg
Mach: | 0.25 |  |  | Cl=0 at alpha= | -1.2951 | deg
|  |  |  | @ Cl=0.1, Cd= | 0.00857
|  |  |  | @ Cl=0.4, Cd= | 0.0088255
|  |  |  | @ Cl=0.6, Cd= | 0.22159
alpha (deg) | Cl | Cd | Cm | Cl/Cd
-15 | -0.248 | 0.24374 | -0.003 | -1.016
-14.5 | -0.311 | 0.21366 | -0.003 | -1.454
-14 | -0.367 | 0.20187 | -0.003 | -1.816
-13.5 | -0.418 | 0.17325 | -0.003 | -2.411
-13 | -0.464 | 0.25757 | -0.004 | -1.801
-12.5 | -0.505 | 0.14017 | -0.004 | -3.602
-12 | -0.54 | 0.12617 | -0.004 | -4.282
-11.5 | -0.569 | 0.10862 | -0.004 | -5.24
-11 | -0.591 | 0.10139 | -0.004 | -5.832
-10.5 | -0.606 | 0.09116 | -0.005 | -6.651
-10 | -0.614 | 0.08222 | -0.005 | -7.467
-9.5 | -0.614 | 0.07497 | -0.005 | -8.192
-9 | -0.607 | 0.06844 | -0.006 | -8.871
-8.5 | -0.593 | 0.06406 | -0.006 | -9.26
-8 | -0.572 | 0.05866 | -0.006 | -9.758
-7.5 | -0.544 | 0.05492 | -0.007 | -9.904
-7 | -0.512 | 0.05057 | -0.007 | -10.116
-6.5 | -0.476 | 0.04719 | -0.007 | -10.084
-6 | -0.437 | 0.04419 | -0.008 | -9.901
-5.5 | -0.397 | 0.04133 | -0.008 | -9.596
-5 | -0.354 | 0.03916 | -0.009 | -9.031
-4.5 | -0.309 | 0.037 | -0.009 | -8.347
-4 | -0.263 | 0.03525 | -0.01 | -7.452
-3.5 | -0.268 | 0.01188 | -0.023 | -22.539
-3 | -0.208 | 0.0116 | -0.023 | -17.933
-2.5 | -0.148 | 0.01139 | -0.024 | -12.954
-2 | -0.087 | 0.01091 | -0.025 | -7.94
-1.5 | -0.025 | 0.00865 | -0.026 | -2.922
-1 | 0.036 | 0.00864 | -0.026 | 4.187
-0.5 | 0.098 | 0.00857 | -0.027 | 11.418
0 | 0.159 | 0.00857 | -0.028 | 18.582
0.5 | 0.221 | 0.00833 | -0.028 | 26.504
1 | 0.282 | 0.00814 | -0.029 | 34.634
1.5 | 0.343 | 0.00874 | -0.03 | 39.251
2 | 0.403 | 0.00883 | -0.031 | 45.59
2.5 | 0.462 | 0.00896 | -0.031 | 51.575
3 | 0.521 | 0.00911 | -0.032 | 57.141
3.5 | 0.578 | 0.0093 | -0.032 | 62.154
4 | 0.635 | 0.01389 | -0.033 | 45.72
4.5 | 0.69 | 0.01447 | -0.034 | 47.692
5 | 0.743 | 0.01507 | -0.034 | 49.321
5.5 | 0.795 | 0.01571 | -0.035 | 50.583
6 | 0.694 | 0.04106 | -0.017 | 16.906
6.5 | 0.73 | 0.04406 | -0.016 | 16.569
7 | 0.763 | 0.04752 | -0.016 | 16.048
7.5 | 0.79 | 0.05112 | -0.015 | 15.462
8 | 0.813 | 0.05515 | -0.015 | 14.748
8.5 | 0.83 | 0.05935 | -0.015 | 13.99
9 | 0.841 | 0.06439 | -0.015 | 13.059
9.5 | 0.844 | 0.07024 | -0.016 | 12.018
10 | 0.839 | 0.0768 | -0.015 | 10.931
10.5 | 0.827 | 0.08486 | -0.015 | 9.743
11 | 0.806 | 0.09233 | -0.015 | 8.731
11.5 | 0.778 | 0.09959 | -0.015 | 7.807
12 | 0.741 | 0.11368 | -0.014 | 6.522
12.5 | 0.698 | 0.12585 | -0.014 | 5.549
13 | 0.648 | 0.14259 | -0.015 | 4.547
13.5 | 0.582 | 0.1577 | -0.015 | 3.692
14 | 0.511 | 0.1869 | -0.016 | 2.732
14.5 | 0.434 | 0.22159 | -0.016 | 1.958

## 22. Re 250k Mach 0.25 (2)
BIGFOIL.COM POLAR EXPORT
NACA65-212 a=0.5
NACA65-212 a=0.5 |  |  |  | Cl Max: | 0.9875 | at alpha= | 9 | deg
XFOIL ncrit=9 |  |  |  | L/D Max: | 69.3489 | at alpha= | 4.5 | deg
Re: | 250000 |  |  | Cd Min: | 0.24571 | at alpha= | -20 | deg
Mach: | 0.25 |  |  | Cl=0 at alpha= | -1.2092 | deg
|  |  |  | @ Cl=0.1, Cd= | 0.011383
|  |  |  | @ Cl=0.4, Cd= | 0.012066
|  |  |  | @ Cl=0.6, Cd= | 0.011147
alpha (deg) | Cl | Cd | Cm | Cl/Cd
-20 | -0.7317 | 0.24571 | 0.0523 | -2.9779
-19.5 | -0.7134 | 0.23903 | 0.0479 | -2.9846
-19 | -0.6954 | 0.23207 | 0.0434 | -2.9965
-18.5 | -0.6806 | 0.22581 | 0.0373 | -3.014
-18 | -0.6732 | 0.22102 | 0.0303 | -3.0459
-17.5 | -0.6445 | 0.21021 | 0.0296 | -3.066
-17 | -0.6262 | 0.20341 | 0.0259 | -3.0785
-16.5 | -0.6093 | 0.19631 | 0.0218 | -3.1038
-16 | -0.5977 | 0.1893 | 0.0156 | -3.1574
-15.5 | -0.5923 | 0.18286 | 0.0089 | -3.2391
-15 | -0.5732 | 0.17274 | 0.0065 | -3.3183
-14.5 | -0.5502 | 0.16588 | 0.0051 | -3.3169
-14 | -0.5368 | 0.15838 | 0.0011 | -3.3893
-13.5 | -0.5346 | 0.15057 | -0.0061 | -3.5505
-13 | -0.5312 | 0.14208 | -0.0128 | -3.7387
-12.5 | -0.5163 | 0.13243 | -0.0136 | -3.8987
-12 | -0.4994 | 0.12581 | -0.0152 | -3.9695
-11.5 | -0.493 | 0.1177 | -0.0196 | -4.1886
-11 | -0.5045 | 0.10684 | -0.0308 | -4.722
-10.5 | -0.5136 | 0.0943 | -0.0377 | -5.4464
-10 | -0.4962 | 0.08906 | -0.036 | -5.5715
-9.5 | -0.498 | 0.07984 | -0.0419 | -6.2375
-9 | -0.5242 | 0.06744 | -0.0532 | -7.7728
-8.5 | -0.5585 | 0.06 | -0.056 | -9.3083
-8 | -0.5557 | 0.04934 | -0.0636 | -11.2627
-7.5 | -0.5299 | 0.04385 | -0.0627 | -12.0844
-7 | -0.5205 | 0.03908 | -0.0582 | -13.3188
-6.5 | -0.4919 | 0.02917 | -0.0523 | -16.8632
-6 | -0.4518 | 0.02383 | -0.0489 | -18.9593
-5.5 | -0.4031 | 0.02107 | -0.0469 | -19.1315
-5 | -0.3514 | 0.01862 | -0.0451 | -18.8722
-4 | -0.2532 | 0.01514 | -0.0418 | -16.7239
-3.5 | -0.2056 | 0.01396 | -0.0401 | -14.7278
-3 | -0.1683 | 0.01152 | -0.0376 | -14.6094
-2.5 | -0.1303 | 0.01041 | -0.0337 | -12.5168
-2 | -0.0789 | 0.01062 | -0.0313 | -7.4294
-1.5 | -0.0322 | 0.0112 | -0.0272 | -2.875
0 | 0.1339 | 0.01143 | -0.0257 | 11.7148
0.5 | 0.1888 | 0.01151 | -0.0252 | 16.4031
1 | 0.243 | 0.01166 | -0.0246 | 20.8405
1.5 | 0.2976 | 0.01178 | -0.024 | 25.2632
2 | 0.3528 | 0.01198 | -0.0236 | 29.4491
2.5 | 0.4129 | 0.01209 | -0.024 | 34.1522
3 | 0.4804 | 0.01221 | -0.0262 | 39.3448
3.5 | 0.5584 | 0.01177 | -0.0295 | 47.4427
4 | 0.6358 | 0.01061 | -0.0318 | 59.9246
4.5 | 0.7136 | 0.01029 | -0.0354 | 69.3489
5 | 0.7193 | 0.0143 | -0.0298 | 50.3007
5.5 | 0.72 | 0.01581 | -0.0205 | 45.5408
6 | 0.7411 | 0.01744 | -0.0149 | 42.4943
6.5 | 0.7694 | 0.01908 | -0.0105 | 40.3249
7 | 0.7992 | 0.0214 | -0.0066 | 37.3458
7.5 | 0.8531 | 0.02414 | -0.0058 | 35.3397
8 | 0.9086 | 0.02722 | -0.0053 | 33.3799
8.5 | 0.9598 | 0.03164 | -0.0045 | 30.335
9 | 0.9875 | 0.03818 | -0.0016 | 25.8643
10 | 0.9717 | 0.0528 | 0.0116 | 18.4034
11.5 | 0.8068 | 0.08934 | 0.0091 | 9.0307
12 | 0.7594 | 0.10906 | -0.005 | 6.9631
12.5 | 0.7491 | 0.12182 | -0.0121 | 6.1492
13 | 0.7598 | 0.12886 | -0.0136 | 5.8963
13.5 | 0.7536 | 0.14183 | -0.0189 | 5.3134
14 | 0.7408 | 0.15618 | -0.0306 | 4.7432

## 23. Re 250k Mach 0.50 (1)
BIGFOIL.COM POLAR EXPORT
NACA65-212 a=0.5
NACA65-212 a=0.5 |  |  |  | Cl Max: | 1.133 | at alpha= | 20 | deg
JavaFoil+Calcfoil stall+Eppler ext transition |  |  |  | L/D Max: | 57.906 | at alpha= | 3 | deg
Re: | 250000 |  |  | Cd Min: | 0.0085 | at alpha= | -1 | deg
Mach: | 0.5 |  |  | Cl=0 at alpha= | -1.2941 | deg
|  |  |  | @ Cl=0.1, Cd= | 0.0089
|  |  |  | @ Cl=0.4, Cd= | 0.0093245
|  |  |  | @ Cl=0.6, Cd= | 0.011844
alpha (deg) | Cl | Cd | Cm | Cl/Cd
-20 | -1.012 | 0.26742 | -0.001 | -3.784
-19.5 | -0.986 | 0.261 | -0.001 | -3.778
-19 | -0.958 | 0.24852 | -0.002 | -3.854
-18.5 | -0.931 | 0.23788 | -0.002 | -3.914
-18 | -0.905 | 0.23228 | -0.002 | -3.895
-17.5 | -0.878 | 0.22748 | -0.003 | -3.862
-17 | -0.852 | 0.21945 | -0.003 | -3.883
-16.5 | -0.825 | 0.22487 | -0.003 | -3.669
-16 | -0.797 | 0.2119 | -0.003 | -3.76
-15.5 | -0.77 | 0.1987 | -0.004 | -3.877
-15 | -0.744 | 0.20012 | -0.004 | -3.716
-14.5 | -0.717 | 0.19467 | -0.004 | -3.684
-14 | -0.69 | 0.19084 | -0.005 | -3.618
-13.5 | -0.662 | 0.17045 | -0.005 | -3.885
-13 | -0.635 | 0.16169 | -0.005 | -3.93
-12.5 | -0.609 | 0.15769 | -0.005 | -3.86
-12 | -0.582 | 0.15397 | -0.006 | -3.779
-11.5 | -0.555 | 0.1505 | -0.006 | -3.688
-11 | -0.528 | 0.15103 | -0.006 | -3.494
-10.5 | -0.5 | 0.13804 | -0.006 | -3.622
-10 | -0.473 | 0.198 | -0.007 | -2.39
-9.5 | -0.446 | 0.12362 | -0.007 | -3.609
-9 | -0.419 | 0.12072 | -0.007 | -3.472
-8.5 | -0.392 | 0.11772 | -0.007 | -3.33
-8 | -0.364 | 0.10988 | -0.007 | -3.316
-7.5 | -0.337 | 0.10556 | -0.007 | -3.196
-7 | -0.31 | 0.10645 | -0.007 | -2.914
-6.5 | -0.403 | 0.06082 | -0.008 | -6.634
-6 | -0.432 | 0.05041 | -0.008 | -8.575
-5.5 | -0.414 | 0.04598 | -0.009 | -8.994
-5 | -0.379 | 0.04137 | -0.009 | -9.168
-4.5 | -0.337 | 0.03869 | -0.01 | -8.704
-4 | -0.289 | 0.03648 | -0.011 | -7.931
-3.5 | -0.239 | 0.03454 | -0.011 | -6.913
-3 | -0.186 | 0.0329 | -0.012 | -5.66
-2.5 | -0.164 | 0.01177 | -0.027 | -13.973
-2 | -0.097 | 0.01152 | -0.028 | -8.384
-1.5 | -0.028 | 0.00854 | -0.029 | -3.304
-1 | 0.04 | 0.0085 | -0.029 | 4.758
-0.5 | 0.109 | 0.00896 | -0.03 | 12.208
0 | 0.177 | 0.00897 | -0.031 | 19.778
0.5 | 0.245 | 0.00905 | -0.032 | 27.115
1 | 0.313 | 0.00916 | -0.032 | 34.169
1.5 | 0.38 | 0.00927 | -0.033 | 41.014
2 | 0.446 | 0.00945 | -0.034 | 47.156
2.5 | 0.511 | 0.00967 | -0.034 | 52.84
3 | 0.575 | 0.00993 | -0.035 | 57.906
3.5 | 0.639 | 0.01483 | -0.036 | 43.064
4 | 0.699 | 0.01559 | -0.037 | 44.864
4.5 | 0.757 | 0.01639 | -0.037 | 46.163
5 | 0.81 | 0.01732 | -0.038 | 46.75
5.5 | 0.708 | 0.04106 | -0.017 | 17.252
6 | 0.74 | 0.04449 | -0.016 | 16.636
6.5 | 0.752 | 0.04929 | -0.015 | 15.265
7 | 0.721 | 0.05689 | -0.015 | 12.674
7.5 | 0.474 | 0.08942 | -0.014 | 5.304
8 | 0.501 | 0.10419 | -0.016 | 4.811
8.5 | 0.528 | 0.10831 | -0.017 | 4.873
9 | 0.554 | 0.11552 | -0.017 | 4.798
9.5 | 0.582 | 0.12324 | -0.019 | 4.719
10 | 0.608 | 0.12641 | -0.02 | 4.81
10.5 | 0.634 | 0.13895 | -0.02 | 4.565
11 | 0.661 | 0.14355 | -0.02 | 4.602
11.5 | 0.688 | 0.16225 | -0.023 | 4.241
12 | 0.714 | 0.16554 | -0.023 | 4.315
12.5 | 0.74 | 0.16892 | -0.023 | 4.383
13 | 0.766 | 0.17247 | -0.024 | 4.444
13.5 | 0.793 | 0.17492 | -0.024 | 4.532
14 | 0.82 | 0.18166 | -0.027 | 4.516
14.5 | 0.846 | 0.18726 | -0.027 | 4.519
15 | 0.872 | 0.20173 | -0.027 | 4.322
15.5 | 0.898 | 0.20843 | -0.028 | 4.309
16 | 0.926 | 0.22643 | -0.03 | 4.088
16.5 | 0.951 | 0.22919 | -0.03 | 4.15
17 | 0.977 | 0.23498 | -0.031 | 4.157
17.5 | 1.003 | 0.22987 | -0.031 | 4.363
18 | 1.031 | 0.24195 | -0.033 | 4.261
18.5 | 1.056 | 0.24387 | -0.034 | 4.331
19 | 1.081 | 0.25105 | -0.034 | 4.308
19.5 | 1.107 | 0.25441 | -0.035 | 4.35
20 | 1.133 | 0.27031 | -0.035 | 4.19

## 24. Re 250k Mach 0.50 (2)
BIGFOIL.COM POLAR EXPORT
NACA65-212 a=0.5
NACA65-212 a=0.5 |  |  |  | Cl Max: | 0.9815 | at alpha= | 20 | deg
XFOIL ncrit=9 |  |  |  | L/D Max: | 60.0262 | at alpha= | 4 | deg
Re: | 250000 |  |  | Cd Min: | 0.2813 | at alpha= | 20 | deg
Mach: | 0.5 |  |  | Cl=0 at alpha= | -1.2173 | deg
|  |  |  | @ Cl=0.1, Cd= | 0.012486
|  |  |  | @ Cl=0.4, Cd= | 0.013605
|  |  |  | @ Cl=0.6, Cd= | 0.012733
alpha (deg) | Cl | Cd | Cm | Cl/Cd
-20 | -0.7936 | 0.2686 | 0.0637 | -2.9546
-19.5 | -0.7712 | 0.26061 | 0.0576 | -2.9592
-19 | -0.7542 | 0.25483 | 0.05 | -2.9596
-18.5 | -0.7292 | 0.24413 | 0.0459 | -2.9869
-18 | -0.7043 | 0.23526 | 0.0422 | -2.9937
-17.5 | -0.6816 | 0.22723 | 0.0373 | -2.9996
-17 | -0.6597 | 0.21907 | 0.0318 | -3.0114
-16.5 | -0.6451 | 0.21287 | 0.0242 | -3.0305
-16 | -0.6269 | 0.20391 | 0.0186 | -3.0744
-15.5 | -0.5976 | 0.19386 | 0.0167 | -3.0826
-15 | -0.5759 | 0.18597 | 0.0125 | -3.0967
-14.5 | -0.5596 | 0.17844 | 0.0062 | -3.1361
-14 | -0.5537 | 0.17202 | -0.0017 | -3.2188
-13.5 | -0.5264 | 0.1609 | -0.0036 | -3.2716
-13 | -0.5037 | 0.1529 | -0.0063 | -3.2943
-12.5 | -0.4869 | 0.14498 | -0.0106 | -3.3584
-12 | -0.4888 | 0.13756 | -0.0203 | -3.5534
-11.5 | -0.4692 | 0.12758 | -0.0219 | -3.6777
-11 | -0.4492 | 0.12001 | -0.0241 | -3.743
-10.5 | -0.4383 | 0.11194 | -0.0286 | -3.9155
-10 | -0.4507 | 0.10217 | -0.0415 | -4.4113
-9.5 | -0.4307 | 0.09366 | -0.0406 | -4.5985
-9 | -0.4184 | 0.08634 | -0.0441 | -4.846
-8.5 | -0.4562 | 0.07277 | -0.0675 | -6.2691
-8 | -0.4096 | 0.06418 | -0.0684 | -6.3821
-7 | -0.4714 | 0.04622 | -0.073 | -10.199
-6.5 | -0.4789 | 0.03841 | -0.0684 | -12.4681
-6 | -0.467 | 0.0325 | -0.0637 | -14.3692
-5.5 | -0.4362 | 0.02734 | -0.0595 | -15.9546
-5 | -0.3889 | 0.02333 | -0.0563 | -16.6695
-4.5 | -0.3309 | 0.02008 | -0.0538 | -16.4791
-4 | -0.2724 | 0.01755 | -0.0516 | -15.5214
-3.5 | -0.2184 | 0.01592 | -0.0492 | -13.7186
-3 | -0.1674 | 0.01461 | -0.0465 | -11.4579
-2.5 | -0.1313 | 0.012 | -0.0428 | -10.9417
-2 | -0.0874 | 0.01137 | -0.0378 | -7.6869
-1.5 | -0.0333 | 0.01203 | -0.0329 | -2.7681
-1 | 0.0256 | 0.01242 | -0.0307 | 2.0612
-0.5 | 0.0894 | 0.01245 | -0.0303 | 7.1807
0 | 0.1504 | 0.01266 | -0.03 | 11.8799
0.5 | 0.2137 | 0.01273 | -0.0294 | 16.7871
1 | 0.2722 | 0.01306 | -0.0287 | 20.8423
1.5 | 0.335 | 0.01317 | -0.0279 | 25.4366
2 | 0.3915 | 0.01357 | -0.0266 | 28.8504
2.5 | 0.4524 | 0.01382 | -0.0255 | 32.7352
3 | 0.5237 | 0.01378 | -0.0257 | 38.0044
3.5 | 0.6031 | 0.01269 | -0.0256 | 47.5256
4 | 0.6867 | 0.01144 | -0.0262 | 60.0262
4.5 | 0.7219 | 0.01483 | -0.0242 | 48.6784
5 | 0.7064 | 0.01665 | -0.0127 | 42.4264
5.5 | 0.711 | 0.01858 | -0.0042 | 38.267
6 | 0.7282 | 0.02123 | 0.0016 | 34.3005
6.5 | 0.7651 | 0.02366 | 0.006 | 32.3373
7 | 0.818 | 0.02667 | 0.0093 | 30.6712
7.5 | 0.872 | 0.03131 | 0.0122 | 27.8505
8 | 0.8903 | 0.03653 | 0.0168 | 24.3717
8.5 | 0.8848 | 0.04284 | 0.021 | 20.6536
9 | 0.8642 | 0.05031 | 0.0232 | 17.1775
9.5 | 0.8345 | 0.05931 | 0.0225 | 14.0701
10 | 0.8008 | 0.07019 | 0.0183 | 11.409
10.5 | 0.7665 | 0.08359 | 0.0104 | 9.1698
11 | 0.742 | 0.09874 | 0.0005 | 7.5147
11.5 | 0.7306 | 0.11359 | -0.0083 | 6.4319
12 | 0.7191 | 0.13302 | -0.0189 | 5.406
13 | 0.7292 | 0.15465 | -0.0308 | 4.7152
13.5 | 0.7408 | 0.16416 | -0.0361 | 4.5127
14 | 0.7649 | 0.17214 | -0.0376 | 4.4435
14.5 | 0.7758 | 0.18314 | -0.0437 | 4.2361
15 | 0.7837 | 0.19222 | -0.0519 | 4.0771
15.5 | 0.8082 | 0.20051 | -0.0545 | 4.0307
16 | 0.8313 | 0.21152 | -0.0576 | 3.9301
16.5 | 0.8372 | 0.2198 | -0.0676 | 3.8089
17 | 0.8565 | 0.22869 | -0.0731 | 3.7452
17.5 | 0.8784 | 0.237 | -0.0774 | 3.7063
18 | 0.9085 | 0.24879 | -0.0789 | 3.6517
18.5 | 0.918 | 0.25544 | -0.0884 | 3.5938
19 | 0.9378 | 0.26421 | -0.0947 | 3.5494
19.5 | 0.9593 | 0.27282 | -0.1001 | 3.5162
20 | 0.9815 | 0.2813 | -0.1047 | 3.4892

## 25. Re 500k Mach 0.00 (1)
BIGFOIL.COM POLAR EXPORT
NACA65-212 a=0.5
NACA65-212 a=0.5 |  |  |  | Cl Max: | 0.914 | at alpha= | 7 | deg
JavaFoil+Calcfoil stall+Eppler ext transition |  |  |  | L/D Max: | 85.502 | at alpha= | 3.5 | deg
Re: | 500000 |  |  | Cd Min: | 0.00662 | at alpha= | 3.5 | deg
Mach: | 0 |  |  | Cl=0 at alpha= | -1.2966 | deg
|  |  |  | @ Cl=0.1, Cd= | 0.0068905
|  |  |  | @ Cl=0.4, Cd= | 0.0066997
|  |  |  | @ Cl=0.6, Cd= | 0.0099366
alpha (deg) | Cl | Cd | Cm | Cl/Cd
-17 | -0.542 | 0.17784 | -0.002 | -3.048
-16.5 | -0.565 | 0.173 | -0.002 | -3.268
-16 | -0.588 | 0.16352 | -0.002 | -3.598
-15.5 | -0.61 | 0.15121 | -0.003 | -4.035
-15 | -0.627 | 0.13626 | -0.003 | -4.6
-14.5 | -0.642 | 0.12739 | -0.003 | -5.042
-14 | -0.656 | 0.12129 | -0.003 | -5.408
-13.5 | -0.668 | 0.11266 | -0.003 | -5.925
-13 | -0.677 | 0.10359 | -0.004 | -6.534
-12.5 | -0.683 | 0.09949 | -0.004 | -6.867
-12 | -0.686 | 0.09119 | -0.004 | -7.528
-11.5 | -0.686 | 0.08507 | -0.004 | -8.066
-11 | -0.682 | 0.07866 | -0.005 | -8.674
-10.5 | -0.674 | 0.07395 | -0.005 | -9.121
-10 | -0.663 | 0.06938 | -0.005 | -9.55
-9.5 | -0.647 | 0.06492 | -0.005 | -9.96
-9 | -0.626 | 0.06039 | -0.006 | -10.373
-8.5 | -0.603 | 0.05654 | -0.006 | -10.658
-8 | -0.574 | 0.05304 | -0.006 | -10.832
-7.5 | -0.542 | 0.04968 | -0.007 | -10.906
-7 | -0.506 | 0.0465 | -0.008 | -10.89
-6.5 | -0.469 | 0.04354 | -0.008 | -10.765
-6 | -0.429 | 0.04092 | -0.008 | -10.484
-5.5 | -0.388 | 0.03847 | -0.009 | -10.092
-5 | -0.428 | 0.01129 | -0.02 | -37.925
-4.5 | -0.373 | 0.01097 | -0.021 | -34.036
-4 | -0.317 | 0.01061 | -0.021 | -29.876
-3.5 | -0.26 | 0.01038 | -0.022 | -25.026
-3 | -0.202 | 0.0101 | -0.023 | -19.976
-2.5 | -0.143 | 0.00992 | -0.023 | -14.413
-2 | -0.084 | 0.0097 | -0.024 | -8.646
-1.5 | -0.024 | 0.00693 | -0.025 | -3.532
-1 | 0.035 | 0.00693 | -0.025 | 5.06
-0.5 | 0.095 | 0.00691 | -0.026 | 13.72
0 | 0.154 | 0.00668 | -0.027 | 23.133
0.5 | 0.214 | 0.00664 | -0.028 | 32.246
1 | 0.274 | 0.00663 | -0.028 | 41.271
1.5 | 0.333 | 0.00665 | -0.029 | 50.099
2 | 0.392 | 0.00669 | -0.03 | 58.504
2.5 | 0.45 | 0.00676 | -0.03 | 66.605
3 | 0.509 | 0.00682 | -0.031 | 74.6
3.5 | 0.566 | 0.00662 | -0.032 | 85.502
4 | 0.619 | 0.01179 | -0.032 | 52.542
4.5 | 0.674 | 0.01207 | -0.033 | 55.843
5 | 0.727 | 0.01269 | -0.034 | 57.283
5.5 | 0.778 | 0.01318 | -0.034 | 59.016
6 | 0.827 | 0.01364 | -0.035 | 60.662
6.5 | 0.873 | 0.01424 | -0.035 | 61.276
7 | 0.914 | 0.01491 | -0.036 | 61.321
7.5 | 0.781 | 0.04728 | -0.017 | 16.526
8 | 0.81 | 0.05037 | -0.017 | 16.084
8.5 | 0.835 | 0.05419 | -0.017 | 15.404
9 | 0.856 | 0.05799 | -0.017 | 14.755
9.5 | 0.872 | 0.0615 | -0.017 | 14.182
10 | 0.885 | 0.06569 | -0.017 | 13.469
10.5 | 0.893 | 0.07192 | -0.017 | 12.41
11 | 0.896 | 0.07534 | -0.017 | 11.889
11.5 | 0.895 | 0.08153 | -0.017 | 10.973
12 | 0.89 | 0.08807 | -0.017 | 10.103

## 26. Re 500k Mach 0.00 (2)
BIGFOIL.COM POLAR EXPORT
NACA65-212 a=0.5
NACA65-212 a=0.5 |  |  |  | Cl Max: | 1.0976 | at alpha= | 11 | deg
XFOIL ncrit=9 |  |  |  | L/D Max: | 83.4225 | at alpha= | 4.5 | deg
Re: | 500000 |  |  | Cd Min: | 0.24059 | at alpha= | -20 | deg
Mach: | 0 |  |  | Cl=0 at alpha= | -1.2752 | deg
|  |  |  | @ Cl=0.1, Cd= | 0.0072749
|  |  |  | @ Cl=0.4, Cd= | 0.0075319
|  |  |  | @ Cl=0.6, Cd= | 0.0074062
alpha (deg) | Cl | Cd | Cm | Cl/Cd
-20 | -0.719 | 0.24059 | 0.0504 | -2.9885
-19.5 | -0.7021 | 0.2339 | 0.0461 | -3.0017
-19 | -0.6872 | 0.22628 | 0.0406 | -3.0369
-18.5 | -0.6751 | 0.21913 | 0.035 | -3.0808
-18 | -0.6571 | 0.21099 | 0.032 | -3.1144
-17.5 | -0.639 | 0.20484 | 0.0288 | -3.1195
-17 | -0.6226 | 0.19837 | 0.025 | -3.1386
-16.5 | -0.6072 | 0.19124 | 0.0209 | -3.1751
-16 | -0.6016 | 0.1823 | 0.0138 | -3.3001
-15.5 | -0.5918 | 0.17291 | 0.0093 | -3.4226
-15 | -0.572 | 0.16634 | 0.0077 | -3.4387
-14.5 | -0.5567 | 0.15984 | 0.0046 | -3.4829
-14 | -0.5456 | 0.15215 | 0.0007 | -3.5859
-13.5 | -0.544 | 0.1417 | -0.0066 | -3.8391
-13 | -0.5386 | 0.13205 | -0.0118 | -4.0788
-12.5 | -0.5371 | 0.12242 | -0.0147 | -4.3874
-12 | -0.5251 | 0.11615 | -0.0171 | -4.5209
-11.5 | -0.5212 | 0.10775 | -0.0213 | -4.8371
-11 | -0.5236 | 0.09778 | -0.0268 | -5.3549
-10.5 | -0.5405 | 0.0814 | -0.0393 | -6.64
-10 | -0.5827 | 0.06634 | -0.0513 | -8.7835
-9.5 | -0.6169 | 0.05934 | -0.0521 | -10.396
-9 | -0.6248 | 0.05254 | -0.0517 | -11.8919
-8.5 | -0.6485 | 0.04128 | -0.0469 | -15.7098
-8 | -0.6219 | 0.03761 | -0.0449 | -16.5355
-7.5 | -0.5934 | 0.03351 | -0.0424 | -17.7081
-7 | -0.5683 | 0.02243 | -0.0371 | -25.3366
-6.5 | -0.5216 | 0.01961 | -0.0357 | -26.5987
-6 | -0.4717 | 0.01716 | -0.0348 | -27.4883
-5.5 | -0.4204 | 0.0156 | -0.0341 | -26.9487
-5 | -0.3736 | 0.01348 | -0.0329 | -27.7151
-4.5 | -0.3241 | 0.01248 | -0.032 | -25.9696
-4 | -0.2726 | 0.01171 | -0.0315 | -23.2792
-3.5 | -0.2218 | 0.01081 | -0.0309 | -20.518
-3 | -0.17 | 0.01004 | -0.0305 | -16.9323
-2.5 | -0.1322 | 0.0074 | -0.0288 | -17.8649
-2 | -0.0784 | 0.00721 | -0.0285 | -10.8738
-1.5 | -0.0241 | 0.00716 | -0.028 | -3.3659
-1 | 0.0295 | 0.00726 | -0.0272 | 4.0634
-0.5 | 0.0862 | 0.00727 | -0.0275 | 11.8569
0 | 0.1428 | 0.00729 | -0.0278 | 19.5885
0.5 | 0.1994 | 0.00732 | -0.0281 | 27.2404
1 | 0.2557 | 0.00738 | -0.0283 | 34.6477
1.5 | 0.3117 | 0.00742 | -0.0285 | 42.0081
2 | 0.3673 | 0.00752 | -0.0285 | 48.8431
2.5 | 0.4221 | 0.00754 | -0.0284 | 55.9814
3 | 0.4756 | 0.00751 | -0.0277 | 63.3289
3.5 | 0.5253 | 0.00731 | -0.0261 | 71.8605
4 | 0.5752 | 0.00733 | -0.0247 | 78.472
4.5 | 0.624 | 0.00748 | -0.0231 | 83.4225
5 | 0.659 | 0.01025 | -0.0214 | 64.2927
5.5 | 0.7176 | 0.01261 | -0.0245 | 56.9072
6 | 0.7652 | 0.01357 | -0.0241 | 56.3891
6.5 | 0.793 | 0.01502 | -0.02 | 52.7963
7 | 0.8321 | 0.01605 | -0.0178 | 51.8442
7.5 | 0.8669 | 0.01741 | -0.0151 | 49.7932
8 | 0.8965 | 0.02001 | -0.0117 | 44.8026
8.5 | 0.9358 | 0.02143 | -0.0096 | 43.6678
9 | 0.9739 | 0.02304 | -0.0076 | 42.27
9.5 | 1.017 | 0.02556 | -0.0067 | 39.7887
10 | 1.0603 | 0.02981 | -0.0061 | 35.5686
10.5 | 1.0846 | 0.03279 | -0.0025 | 33.0772
11 | 1.0976 | 0.03715 | 0.0018 | 29.5451
11.5 | 1.0948 | 0.04214 | 0.0068 | 25.9801
12 | 1.06 | 0.05072 | 0.0123 | 20.8991
12.5 | 0.9982 | 0.06272 | 0.0149 | 15.9152
13 | 0.9521 | 0.07362 | 0.0128 | 12.9326
13.5 | 0.9008 | 0.08764 | 0.0063 | 10.2784
14 | 0.7949 | 0.12353 | -0.0127 | 6.4349
14.5 | 0.7713 | 0.1461 | -0.0256 | 5.2793
15 | 0.7666 | 0.16241 | -0.035 | 4.7202
15.5 | 0.7702 | 0.17367 | -0.0412 | 4.4348
16 | 0.7835 | 0.1804 | -0.0448 | 4.3431

## 27. Re 500k Mach 0.10 (1)
BIGFOIL.COM POLAR EXPORT
NACA65-212 a=0.5
NACA65-212 a=0.5 |  |  |  | Cl Max: | 0.917 | at alpha= | 7 | deg
JavaFoil+Calcfoil stall+Eppler ext transition |  |  |  | L/D Max: | 85.594 | at alpha= | 3.5 | deg
Re: | 500000 |  |  | Cd Min: | 0.00665 | at alpha= | 3.5 | deg
Mach: | 0.1 |  |  | Cl=0 at alpha= | -1.2917 | deg
|  |  |  | @ Cl=0.1, Cd= | 0.0069175
|  |  |  | @ Cl=0.4, Cd= | 0.0067171
|  |  |  | @ Cl=0.6, Cd= | 0.0096857
alpha (deg) | Cl | Cd | Cm | Cl/Cd
-16.5 | -0.52 | 0.18065 | -0.002 | -2.879
-16 | -0.547 | 0.16777 | -0.002 | -3.258
-15.5 | -0.571 | 0.1521 | -0.003 | -3.757
-15 | -0.592 | 0.14575 | -0.003 | -4.06
-14.5 | -0.61 | 0.13237 | -0.003 | -4.612
-14 | -0.628 | 0.12347 | -0.003 | -5.084
-13.5 | -0.643 | 0.11397 | -0.003 | -5.641
-13 | -0.656 | 0.10728 | -0.004 | -6.11
-12.5 | -0.665 | 0.10028 | -0.004 | -6.634
-12 | -0.672 | 0.09231 | -0.004 | -7.275
-11.5 | -0.674 | 0.08673 | -0.004 | -7.774
-11 | -0.673 | 0.0804 | -0.005 | -8.371
-10.5 | -0.668 | 0.07478 | -0.005 | -8.926
-10 | -0.658 | 0.07008 | -0.005 | -9.386
-9.5 | -0.644 | 0.06556 | -0.005 | -9.815
-9 | -0.625 | 0.06063 | -0.006 | -10.308
-8.5 | -0.602 | 0.05703 | -0.006 | -10.557
-8 | -0.575 | 0.05329 | -0.006 | -10.784
-7.5 | -0.543 | 0.04986 | -0.007 | -10.881
-7 | -0.507 | 0.04667 | -0.008 | -10.874
-6.5 | -0.47 | 0.04355 | -0.008 | -10.794
-6 | -0.431 | 0.04114 | -0.008 | -10.465
-5.5 | -0.39 | 0.03866 | -0.009 | -10.079
-5 | -0.43 | 0.01128 | -0.02 | -38.118
-4.5 | -0.375 | 0.01097 | -0.021 | -34.18
-4 | -0.319 | 0.01064 | -0.021 | -29.952
-3.5 | -0.261 | 0.01037 | -0.022 | -25.166
-3 | -0.203 | 0.01016 | -0.023 | -19.956
-2.5 | -0.144 | 0.00995 | -0.024 | -14.446
-2 | -0.084 | 0.00975 | -0.024 | -8.642
-1.5 | -0.025 | 0.00696 | -0.025 | -3.535
-1 | 0.035 | 0.00695 | -0.026 | 5.07
-0.5 | 0.095 | 0.00694 | -0.026 | 13.729
0 | 0.155 | 0.00667 | -0.027 | 23.278
0.5 | 0.215 | 0.00667 | -0.028 | 32.219
1 | 0.275 | 0.00669 | -0.028 | 41.056
1.5 | 0.335 | 0.00671 | -0.029 | 49.859
2 | 0.394 | 0.00671 | -0.03 | 58.656
2.5 | 0.453 | 0.00678 | -0.031 | 66.759
3 | 0.511 | 0.00688 | -0.031 | 74.344
3.5 | 0.569 | 0.00665 | -0.032 | 85.594
4 | 0.622 | 0.01184 | -0.032 | 52.547
4.5 | 0.677 | 0.01212 | -0.033 | 55.809
5 | 0.73 | 0.01274 | -0.034 | 57.26
5.5 | 0.781 | 0.01315 | -0.034 | 59.419
6 | 0.83 | 0.01372 | -0.035 | 60.533
6.5 | 0.876 | 0.01434 | -0.036 | 61.081
7 | 0.917 | 0.015 | -0.036 | 61.117
7.5 | 0.784 | 0.04716 | -0.018 | 16.631
8 | 0.811 | 0.05073 | -0.017 | 15.996
8.5 | 0.835 | 0.05428 | -0.016 | 15.379
9 | 0.855 | 0.05825 | -0.017 | 14.676
9.5 | 0.869 | 0.06182 | -0.016 | 14.064
10 | 0.88 | 0.06645 | -0.017 | 13.244
10.5 | 0.886 | 0.07255 | -0.017 | 12.21
11 | 0.887 | 0.07605 | -0.017 | 11.658
11.5 | 0.883 | 0.08356 | -0.017 | 10.564
12 | 0.874 | 0.08845 | -0.016 | 9.886

## 28. Re 500k Mach 0.10 (2)
BIGFOIL.COM POLAR EXPORT
NACA65-212 a=0.5
NACA65-212 a=0.5 |  |  |  | Cl Max: | 1.085 | at alpha= | 11 | deg
XFOIL ncrit=9 |  |  |  | L/D Max: | 83.5686 | at alpha= | 4.5 | deg
Re: | 500000 |  |  | Cd Min: | 0.092 | at alpha= | 13.5 | deg
Mach: | 0.1 |  |  | Cl=0 at alpha= | -99 | deg
|  |  |  | @ Cl=0.1, Cd= | 0.00731
|  |  |  | @ Cl=0.4, Cd= | 0.0075566
|  |  |  | @ Cl=0.6, Cd= | 0.0074193
alpha (deg) | Cl | Cd | Cm | Cl/Cd
0 | 0.1437 | 0.00731 | -0.028 | 19.658
0.5 | 0.2006 | 0.00734 | -0.0282 | 27.3297
1 | 0.2572 | 0.0074 | -0.0285 | 34.7568
1.5 | 0.3136 | 0.00745 | -0.0287 | 42.094
2 | 0.3695 | 0.00754 | -0.0287 | 49.0053
2.5 | 0.4247 | 0.00757 | -0.0285 | 56.103
3 | 0.4784 | 0.00753 | -0.0279 | 63.5325
3.5 | 0.5287 | 0.00733 | -0.0263 | 72.1282
4 | 0.5789 | 0.00735 | -0.0248 | 78.7619
4.5 | 0.6276 | 0.00751 | -0.0232 | 83.5686
5 | 0.6599 | 0.01052 | -0.0211 | 62.7281
5.5 | 0.72 | 0.01274 | -0.0242 | 56.5149
6 | 0.7669 | 0.01368 | -0.0236 | 56.0599
6.5 | 0.7949 | 0.01515 | -0.0194 | 52.4686
7 | 0.8334 | 0.01622 | -0.0171 | 51.381
7.5 | 0.8674 | 0.01766 | -0.0141 | 49.1166
8 | 0.8974 | 0.02023 | -0.0107 | 44.3599
8.5 | 0.9372 | 0.02176 | -0.0086 | 43.0699
9 | 0.9759 | 0.02349 | -0.0066 | 41.5453
9.5 | 1.024 | 0.02674 | -0.0065 | 38.2947
10 | 1.0591 | 0.03059 | -0.0044 | 34.6224
10.5 | 1.0796 | 0.03411 | -0.0004 | 31.6505
11 | 1.085 | 0.03902 | 0.0045 | 27.8063
11.5 | 1.0698 | 0.04524 | 0.0099 | 23.6472
12 | 1.0293 | 0.05432 | 0.0143 | 18.9488
12.5 | 0.9765 | 0.06539 | 0.015 | 14.9335
13 | 0.9312 | 0.07685 | 0.0117 | 12.1171
13.5 | 0.8801 | 0.092 | 0.0035 | 9.5663

## 29. Re 500k Mach 0.25 (1)
BIGFOIL.COM POLAR EXPORT
NACA65-212 a=0.5
NACA65-212 a=0.5 |  |  |  | Cl Max: | 0.929 | at alpha= | 7 | deg
JavaFoil+Calcfoil stall+Eppler ext transition |  |  |  | L/D Max: | 86.38 | at alpha= | 3.5 | deg
Re: | 500000 |  |  | Cd Min: | 0.00666 | at alpha= | 3 | deg
Mach: | 0.25 |  |  | Cl=0 at alpha= | -1.2951 | deg
|  |  |  | @ Cl=0.1, Cd= | 0.0067687
|  |  |  | @ Cl=0.4, Cd= | 0.0067967
|  |  |  | @ Cl=0.6, Cd= | 0.0083872
alpha (deg) | Cl | Cd | Cm | Cl/Cd
-15 | -0.248 | 0.19664 | -0.003 | -1.261
-14.5 | -0.311 | 0.18264 | -0.003 | -1.703
-14 | -0.367 | 0.16846 | -0.003 | -2.178
-13.5 | -0.418 | 0.15005 | -0.004 | -2.785
-13 | -0.464 | 0.19992 | -0.004 | -2.321
-12.5 | -0.505 | 0.11868 | -0.004 | -4.257
-12 | -0.54 | 0.1092 | -0.004 | -4.949
-11.5 | -0.569 | 0.09553 | -0.004 | -5.96
-11 | -0.591 | 0.08934 | -0.004 | -6.62
-10.5 | -0.606 | 0.08159 | -0.005 | -7.433
-10 | -0.614 | 0.07462 | -0.005 | -8.23
-9.5 | -0.614 | 0.06857 | -0.005 | -8.959
-9 | -0.607 | 0.0632 | -0.006 | -9.61
-8.5 | -0.593 | 0.0589 | -0.006 | -10.076
-8 | -0.573 | 0.05482 | -0.006 | -10.445
-7.5 | -0.544 | 0.05113 | -0.007 | -10.641
-7 | -0.512 | 0.04752 | -0.007 | -10.772
-6.5 | -0.476 | 0.04461 | -0.008 | -10.68
-6 | -0.438 | 0.04176 | -0.009 | -10.491
-5.5 | -0.397 | 0.03912 | -0.009 | -10.152
-5 | -0.355 | 0.03679 | -0.01 | -9.637
-4.5 | -0.384 | 0.01075 | -0.021 | -35.736
-4 | -0.327 | 0.0104 | -0.022 | -31.413
-3.5 | -0.268 | 0.01017 | -0.023 | -26.329
-3 | -0.208 | 0.00994 | -0.023 | -20.936
-2.5 | -0.148 | 0.01007 | -0.024 | -14.667
-2 | -0.087 | 0.00989 | -0.025 | -8.752
-1.5 | -0.025 | 0.00703 | -0.026 | -3.599
-1 | 0.036 | 0.00702 | -0.026 | 5.154
-0.5 | 0.098 | 0.00677 | -0.027 | 14.462
0 | 0.159 | 0.00673 | -0.028 | 23.672
0.5 | 0.221 | 0.0067 | -0.028 | 32.97
1 | 0.282 | 0.00674 | -0.029 | 41.915
1.5 | 0.344 | 0.00675 | -0.03 | 50.977
2 | 0.404 | 0.0068 | -0.031 | 59.455
2.5 | 0.465 | 0.00688 | -0.031 | 67.582
3 | 0.525 | 0.00666 | -0.032 | 78.857
3.5 | 0.584 | 0.00676 | -0.033 | 86.38
4 | 0.637 | 0.01215 | -0.033 | 52.477
4.5 | 0.693 | 0.01262 | -0.034 | 54.917
5 | 0.746 | 0.01315 | -0.035 | 56.77
5.5 | 0.798 | 0.01359 | -0.035 | 58.707
6 | 0.847 | 0.01425 | -0.036 | 59.429
6.5 | 0.891 | 0.01497 | -0.036 | 59.492
7 | 0.929 | 0.01567 | -0.037 | 59.3
7.5 | 0.792 | 0.04826 | -0.017 | 16.408
8 | 0.815 | 0.05165 | -0.017 | 15.77
8.5 | 0.831 | 0.05565 | -0.016 | 14.929
9 | 0.842 | 0.06006 | -0.017 | 14.013
9.5 | 0.845 | 0.06478 | -0.017 | 13.041
10 | 0.84 | 0.07048 | -0.017 | 11.919
10.5 | 0.827 | 0.07698 | -0.016 | 10.747
11 | 0.807 | 0.08433 | -0.016 | 9.565
11.5 | 0.778 | 0.08928 | -0.016 | 8.713
12 | 0.742 | 0.10223 | -0.015 | 7.254

## 30. Re 500k Mach 0.25 (2)
BIGFOIL.COM POLAR EXPORT
NACA65-212 a=0.5
NACA65-212 a=0.5 |  |  |  | Cl Max: | 1.0317 | at alpha= | 10 | deg
XFOIL ncrit=9 |  |  |  | L/D Max: | 81.6096 | at alpha= | 4.5 | deg
Re: | 500000 |  |  | Cd Min: | 0.24589 | at alpha= | -20 | deg
Mach: | 0.25 |  |  | Cl=0 at alpha= | -1.2794 | deg
|  |  |  | @ Cl=0.1, Cd= | 0.0074218
|  |  |  | @ Cl=0.4, Cd= | 0.007699
|  |  |  | @ Cl=0.6, Cd= | 0.0075112
alpha (deg) | Cl | Cd | Cm | Cl/Cd
-20 | -0.7335 | 0.24589 | 0.0535 | -2.983
-19.5 | -0.7153 | 0.23878 | 0.0488 | -2.9956
-19 | -0.6997 | 0.2312 | 0.0429 | -3.0264
-18.5 | -0.6857 | 0.22402 | 0.0374 | -3.0609
-18 | -0.665 | 0.21586 | 0.0347 | -3.0807
-17.5 | -0.6464 | 0.20937 | 0.031 | -3.0874
-17 | -0.6289 | 0.20255 | 0.027 | -3.1049
-16.5 | -0.6128 | 0.19482 | 0.0221 | -3.1455
-16 | -0.6052 | 0.18652 | 0.0152 | -3.2447
-15.5 | -0.589 | 0.17754 | 0.0119 | -3.3176
-15 | -0.5696 | 0.17089 | 0.0095 | -3.3331
-14.5 | -0.5539 | 0.1639 | 0.0059 | -3.3795
-14 | -0.5419 | 0.15572 | 0.0014 | -3.48
-13.5 | -0.5383 | 0.14599 | -0.0058 | -3.6872
-13 | -0.5339 | 0.13555 | -0.0102 | -3.9388
-12.5 | -0.5188 | 0.12908 | -0.0121 | -4.0192
-12 | -0.5071 | 0.12193 | -0.0153 | -4.1589
-11.5 | -0.5016 | 0.11333 | -0.0197 | -4.426
-11 | -0.504 | 0.10166 | -0.0281 | -4.9577
-10.5 | -0.5066 | 0.08966 | -0.0362 | -5.6502
-10 | -0.5284 | 0.07423 | -0.0491 | -7.1184
-9.5 | -0.5586 | 0.06464 | -0.0557 | -8.6417
-9 | -0.5997 | 0.05396 | -0.0581 | -11.1138
-8.5 | -0.6049 | 0.0484 | -0.0547 | -12.4979
-8 | -0.5993 | 0.0436 | -0.0514 | -13.7454
-7.5 | -0.5852 | 0.03825 | -0.0481 | -15.2993
-7 | -0.5739 | 0.0275 | -0.0425 | -20.8691
-6.5 | -0.5349 | 0.02257 | -0.0398 | -23.6996
-6 | -0.4865 | 0.01899 | -0.0381 | -25.6187
-5.5 | -0.434 | 0.0167 | -0.0369 | -25.988
-5 | -0.3827 | 0.01453 | -0.0357 | -26.3386
-4.5 | -0.3324 | 0.01305 | -0.0345 | -25.4713
-4 | -0.2804 | 0.01209 | -0.0335 | -23.1927
-3.5 | -0.2284 | 0.01111 | -0.0327 | -20.5581
-3 | -0.1737 | 0.01043 | -0.0322 | -16.6539
-2.5 | -0.1349 | 0.00775 | -0.0304 | -17.4065
-2 | -0.0808 | 0.00734 | -0.0297 | -11.0082
-1.5 | -0.0244 | 0.00731 | -0.0293 | -3.3379
-1 | 0.0309 | 0.00739 | -0.0283 | 4.1813
-0.5 | 0.0896 | 0.00742 | -0.0286 | 12.0755
0 | 0.1486 | 0.00743 | -0.0289 | 20
0.5 | 0.2072 | 0.00749 | -0.0292 | 27.6636
1 | 0.2658 | 0.00752 | -0.0295 | 35.3457
1.5 | 0.3241 | 0.00761 | -0.0297 | 42.5887
2 | 0.3819 | 0.00768 | -0.0298 | 49.7266
2.5 | 0.4391 | 0.00774 | -0.0296 | 56.7313
3 | 0.4945 | 0.00767 | -0.0288 | 64.472
3.5 | 0.5465 | 0.00747 | -0.027 | 73.1593
4 | 0.5987 | 0.0075 | -0.0255 | 79.8267
4.5 | 0.6439 | 0.00789 | -0.0228 | 81.6096
5 | 0.6661 | 0.01172 | -0.0192 | 56.8345
5.5 | 0.7338 | 0.01327 | -0.0226 | 55.2977
6 | 0.774 | 0.01434 | -0.0204 | 53.9749
6.5 | 0.802 | 0.01592 | -0.0158 | 50.3769
7 | 0.8359 | 0.01719 | -0.0123 | 48.6271
7.5 | 0.8634 | 0.01902 | -0.008 | 45.3943
8 | 0.902 | 0.02164 | -0.0053 | 41.6821
8.5 | 0.9464 | 0.02383 | -0.0034 | 39.7146
9 | 0.9865 | 0.02637 | -0.0013 | 37.4099
9.5 | 1.0255 | 0.03271 | -0.0002 | 31.3513
10 | 1.0317 | 0.03594 | 0.0058 | 28.7062
10.5 | 1.0233 | 0.04172 | 0.0112 | 24.5278
11 | 0.9992 | 0.04883 | 0.0154 | 20.4628
11.5 | 0.9643 | 0.05742 | 0.0171 | 16.7938
12 | 0.9252 | 0.06753 | 0.0155 | 13.7006
12.5 | 0.8811 | 0.08024 | 0.01 | 10.9808
13 | 0.8391 | 0.0963 | -0.0001 | 8.7134
13.5 | 0.7655 | 0.13379 | -0.0207 | 5.7217
14 | 0.7695 | 0.14286 | -0.0251 | 5.3864
14.5 | 0.7633 | 0.15558 | -0.0307 | 4.9062
15 | 0.7674 | 0.16762 | -0.0372 | 4.5782

## 31. Re 500k Mach 0.50 (1)
BIGFOIL.COM POLAR EXPORT
NACA65-212 a=0.5
NACA65-212 a=0.5 |  |  |  | Cl Max: | 1.134 | at alpha= | 20 | deg
JavaFoil+Calcfoil stall+Eppler ext transition |  |  |  | L/D Max: | 77.597 | at alpha= | 3 | deg
Re: | 500000 |  |  | Cd Min: | 0.00665 | at alpha= | 1.5 | deg
Mach: | 0.5 |  |  | Cl=0 at alpha= | -1.2941 | deg
|  |  |  | @ Cl=0.1, Cd= | 0.0070178
|  |  |  | @ Cl=0.4, Cd= | 0.0067933
|  |  |  | @ Cl=0.6, Cd= | 0.0090693
alpha (deg) | Cl | Cd | Cm | Cl/Cd
-20 | -1.012 | 0.22573 | -0.001 | -4.483
-19.5 | -0.986 | 0.21938 | -0.001 | -4.495
-19 | -0.958 | 0.20968 | -0.002 | -4.57
-18.5 | -0.931 | 0.20321 | -0.002 | -4.582
-18 | -0.905 | 0.19439 | -0.002 | -4.654
-17.5 | -0.878 | 0.19054 | -0.003 | -4.61
-17 | -0.852 | 0.18458 | -0.003 | -4.616
-16.5 | -0.825 | 0.18408 | -0.003 | -4.485
-16 | -0.797 | 0.17661 | -0.003 | -4.512
-15.5 | -0.77 | 0.16689 | -0.004 | -4.616
-15 | -0.744 | 0.16828 | -0.004 | -4.42
-14.5 | -0.717 | 0.16306 | -0.004 | -4.398
-14 | -0.691 | 0.15921 | -0.005 | -4.337
-13.5 | -0.662 | 0.14198 | -0.005 | -4.665
-13 | -0.636 | 0.13692 | -0.005 | -4.641
-12.5 | -0.609 | 0.13313 | -0.005 | -4.573
-12 | -0.582 | 0.12961 | -0.006 | -4.49
-11.5 | -0.555 | 0.12626 | -0.006 | -4.396
-11 | -0.528 | 0.12764 | -0.006 | -4.136
-10.5 | -0.5 | 0.11581 | -0.006 | -4.318
-10 | -0.473 | 0.15108 | -0.007 | -3.132
-9.5 | -0.446 | 0.10549 | -0.007 | -4.23
-9 | -0.419 | 0.09974 | -0.007 | -4.203
-8.5 | -0.392 | 0.09693 | -0.008 | -4.045
-8 | -0.364 | 0.09254 | -0.007 | -3.939
-7.5 | -0.337 | 0.08894 | -0.007 | -3.794
-7 | -0.31 | 0.08888 | -0.008 | -3.491
-6.5 | -0.404 | 0.05437 | -0.008 | -7.422
-6 | -0.432 | 0.04637 | -0.008 | -9.324
-5.5 | -0.414 | 0.04258 | -0.009 | -9.716
-5 | -0.38 | 0.03894 | -0.01 | -9.75
-4.5 | -0.337 | 0.03647 | -0.011 | -9.244
-4 | -0.29 | 0.03417 | -0.012 | -8.49
-3.5 | -0.297 | 0.01085 | -0.025 | -27.349
-3 | -0.231 | 0.01045 | -0.026 | -22.133
-2.5 | -0.164 | 0.0102 | -0.027 | -16.127
-2 | -0.097 | 0.00996 | -0.028 | -9.703
-1.5 | -0.028 | 0.0071 | -0.029 | -3.978
-1 | 0.04 | 0.00707 | -0.029 | 5.717
-0.5 | 0.109 | 0.00701 | -0.03 | 15.595
0 | 0.178 | 0.00704 | -0.031 | 25.289
0.5 | 0.247 | 0.00703 | -0.032 | 35.13
1 | 0.316 | 0.00684 | -0.033 | 46.165
1.5 | 0.384 | 0.00665 | -0.033 | 57.721
2 | 0.451 | 0.00725 | -0.034 | 62.199
2.5 | 0.518 | 0.00737 | -0.035 | 70.24
3 | 0.583 | 0.00751 | -0.036 | 77.597
3.5 | 0.641 | 0.01283 | -0.036 | 50.001
4 | 0.702 | 0.01347 | -0.037 | 52.129
4.5 | 0.76 | 0.01417 | -0.038 | 53.615
5 | 0.813 | 0.01502 | -0.038 | 54.139
5.5 | 0.86 | 0.01595 | -0.039 | 53.93
6 | 0.741 | 0.04195 | -0.018 | 17.671
6.5 | 0.753 | 0.04628 | -0.016 | 16.265
7 | 0.721 | 0.05207 | -0.015 | 13.848
7.5 | 0.474 | 0.06811 | -0.015 | 6.966
8 | 0.501 | 0.0886 | -0.017 | 5.659
8.5 | 0.528 | 0.09195 | -0.017 | 5.742
9 | 0.554 | 0.09568 | -0.017 | 5.794
9.5 | 0.582 | 0.10223 | -0.02 | 5.689
10 | 0.608 | 0.10518 | -0.02 | 5.781
10.5 | 0.634 | 0.11669 | -0.02 | 5.436
11 | 0.661 | 0.11697 | -0.021 | 5.648
11.5 | 0.688 | 0.13123 | -0.023 | 5.244
12 | 0.714 | 0.13453 | -0.023 | 5.31
12.5 | 0.74 | 0.13795 | -0.024 | 5.367
13 | 0.766 | 0.14152 | -0.024 | 5.416
13.5 | 0.793 | 0.14816 | -0.025 | 5.352
14 | 0.82 | 0.1539 | -0.027 | 5.331
14.5 | 0.846 | 0.15914 | -0.027 | 5.317
15 | 0.872 | 0.16538 | -0.027 | 5.273
15.5 | 0.898 | 0.17329 | -0.028 | 5.184
16 | 0.926 | 0.1861 | -0.03 | 4.974
16.5 | 0.951 | 0.18963 | -0.03 | 5.016
17 | 0.977 | 0.19186 | -0.031 | 5.091
17.5 | 1.003 | 0.19374 | -0.032 | 5.178
18 | 1.031 | 0.20074 | -0.033 | 5.136
18.5 | 1.056 | 0.20898 | -0.034 | 5.054
19 | 1.082 | 0.21279 | -0.034 | 5.083
19.5 | 1.107 | 0.2166 | -0.035 | 5.111
20 | 1.134 | 0.23294 | -0.036 | 4.867

## 32. Re 500k Mach 0.50 (2)
BIGFOIL.COM POLAR EXPORT
NACA65-212 a=0.5
NACA65-212 a=0.5 |  |  |  | Cl Max: | 0.9834 | at alpha= | 20 | deg
XFOIL ncrit=9 |  |  |  | L/D Max: | 80.0118 | at alpha= | 4 | deg
Re: | 500000 |  |  | Cd Min: | 0.28079 | at alpha= | 20 | deg
Mach: | 0.5 |  |  | Cl=0 at alpha= | -1.2929 | deg
|  |  |  | @ Cl=0.1, Cd= | 0.0079865
|  |  |  | @ Cl=0.4, Cd= | 0.0083398
|  |  |  | @ Cl=0.6, Cd= | 0.0081225
alpha (deg) | Cl | Cd | Cm | Cl/Cd
-20 | -0.7965 | 0.26854 | 0.0648 | -2.966
-19.5 | -0.7755 | 0.26037 | 0.0584 | -2.9785
-19 | -0.7549 | 0.25191 | 0.0525 | -2.9967
-18.5 | -0.7303 | 0.24292 | 0.0488 | -3.0063
-18 | -0.7077 | 0.235 | 0.044 | -3.0115
-17.5 | -0.6853 | 0.22687 | 0.0389 | -3.0207
-17 | -0.6633 | 0.21829 | 0.0335 | -3.0386
-16.5 | -0.6477 | 0.21022 | 0.0261 | -3.0811
-16 | -0.6228 | 0.20072 | 0.0229 | -3.1028
-15.5 | -0.6009 | 0.193 | 0.0187 | -3.1135
-15 | -0.5802 | 0.18493 | 0.0141 | -3.1374
-14.5 | -0.5623 | 0.17626 | 0.0081 | -3.1902
-14 | -0.5509 | 0.16773 | 0.0012 | -3.2844
-13.5 | -0.5287 | 0.15846 | -0.0015 | -3.3365
-13 | -0.5086 | 0.15093 | -0.0049 | -3.3698
-12.5 | -0.4922 | 0.14278 | -0.0093 | -3.4473
-12 | -0.4842 | 0.13351 | -0.0169 | -3.6267
-11.5 | -0.4734 | 0.1243 | -0.0226 | -3.8085
-11 | -0.4647 | 0.11458 | -0.0262 | -4.0557
-10.5 | -0.4466 | 0.10813 | -0.0282 | -4.1302
-10 | -0.4374 | 0.09959 | -0.0332 | -4.392
-9.5 | -0.4269 | 0.08775 | -0.0461 | -4.865
-9 | -0.4233 | 0.07557 | -0.0565 | -5.6014
-8 | -0.4716 | 0.05511 | -0.0673 | -8.5574
-7.5 | -0.4928 | 0.0461 | -0.0672 | -10.6898
-7 | -0.5183 | 0.04029 | -0.0625 | -12.8642
-6.5 | -0.521 | 0.03398 | -0.0582 | -15.3325
-6 | -0.5036 | 0.02809 | -0.0539 | -17.9281
-5.5 | -0.469 | 0.02285 | -0.05 | -20.5252
-5 | -0.4175 | 0.01907 | -0.0471 | -21.893
-4.5 | -0.361 | 0.01585 | -0.045 | -22.776
-4 | -0.3024 | 0.01395 | -0.0429 | -21.6774
-3.5 | -0.2454 | 0.01265 | -0.0408 | -19.3992
-3 | -0.1887 | 0.01146 | -0.039 | -16.466
-2.5 | -0.1279 | 0.01071 | -0.0379 | -11.9421
-2 | -0.0886 | 0.00796 | -0.035 | -11.1307
-1.5 | -0.0258 | 0.00781 | -0.034 | -3.3035
-1 | 0.0365 | 0.00791 | -0.0326 | 4.6144
-0.5 | 0.1029 | 0.00799 | -0.0328 | 12.8786
0 | 0.1699 | 0.00802 | -0.0331 | 21.1845
0.5 | 0.2367 | 0.00809 | -0.0335 | 29.2583
1 | 0.3033 | 0.00816 | -0.0339 | 37.1691
1.5 | 0.3701 | 0.00829 | -0.0341 | 44.6441
2 | 0.4361 | 0.0084 | -0.0341 | 51.9167
2.5 | 0.502 | 0.00847 | -0.0339 | 59.268
3 | 0.5657 | 0.00823 | -0.0324 | 68.7363
3.5 | 0.6263 | 0.00804 | -0.0302 | 77.898
4 | 0.6753 | 0.00844 | -0.026 | 80.0118
5 | 0.7033 | 0.01385 | -0.0109 | 50.7798
5.5 | 0.7434 | 0.01567 | -0.0083 | 47.441
6 | 0.7667 | 0.01776 | -0.0028 | 43.17
6.5 | 0.792 | 0.02036 | 0.0024 | 38.8998
7 | 0.8319 | 0.02273 | 0.0066 | 36.5992
7.5 | 0.8752 | 0.02589 | 0.0105 | 33.8046
8 | 0.9023 | 0.031 | 0.0148 | 29.1065
8.5 | 0.9081 | 0.0367 | 0.0192 | 24.7439
9 | 0.8936 | 0.04383 | 0.0222 | 20.3879
9.5 | 0.8672 | 0.05246 | 0.0225 | 16.5307
10 | 0.8356 | 0.06274 | 0.0195 | 13.3185
10.5 | 0.8009 | 0.0755 | 0.0127 | 10.6079
11 | 0.7697 | 0.09125 | 0.0022 | 8.4351
11.5 | 0.7499 | 0.1086 | -0.0086 | 6.9052
12 | 0.7414 | 0.12226 | -0.0162 | 6.0641
12.5 | 0.7405 | 0.13381 | -0.0221 | 5.534
13 | 0.7416 | 0.1471 | -0.0272 | 5.0415
13.5 | 0.7506 | 0.15861 | -0.0336 | 4.7324
14 | 0.7585 | 0.17081 | -0.0422 | 4.4406
14.5 | 0.7743 | 0.17996 | -0.0472 | 4.3026
15 | 0.7949 | 0.18777 | -0.0504 | 4.2334
15.5 | 0.8117 | 0.19786 | -0.0547 | 4.1024
16 | 0.8231 | 0.20874 | -0.063 | 3.9432
16.5 | 0.8412 | 0.21828 | -0.0691 | 3.8538
17 | 0.8618 | 0.22655 | -0.0737 | 3.804
17.5 | 0.8866 | 0.23537 | -0.0762 | 3.7668
18 | 0.9045 | 0.24499 | -0.0825 | 3.692
18.5 | 0.9202 | 0.25484 | -0.0906 | 3.6109
19 | 0.9409 | 0.26395 | -0.0962 | 3.5647
19.5 | 0.9621 | 0.27262 | -0.1016 | 3.5291
20 | 0.9834 | 0.28079 | -0.1065 | 3.5023

## 33. Re 750k Mach 0.00 (1)
BIGFOIL.COM POLAR EXPORT
NACA65-212 a=0.5
NACA65-212 a=0.5 |  |  |  | Cl Max: | 0.987 | at alpha= | 8 | deg
JavaFoil+Calcfoil stall+Eppler ext transition |  |  |  | L/D Max: | 92.985 | at alpha= | 3.5 | deg
Re: | 750000 |  |  | Cd Min: | 0.0059 | at alpha= | 1 | deg
Mach: | 0 |  |  | Cl=0 at alpha= | -1.2966 | deg
|  |  |  | @ Cl=0.1, Cd= | 0.0061866
|  |  |  | @ Cl=0.4, Cd= | 0.0059368
|  |  |  | @ Cl=0.6, Cd= | 0.0090111
alpha (deg) | Cl | Cd | Cm | Cl/Cd
-17 | -0.542 | 0.16568 | -0.002 | -3.273
-16.5 | -0.566 | 0.15994 | -0.002 | -3.536
-16 | -0.589 | 0.15037 | -0.002 | -3.915
-15.5 | -0.61 | 0.13931 | -0.003 | -4.381
-15 | -0.627 | 0.13046 | -0.003 | -4.807
-14.5 | -0.642 | 0.12243 | -0.003 | -5.248
-14 | -0.656 | 0.11432 | -0.003 | -5.739
-13.5 | -0.668 | 0.10685 | -0.003 | -6.25
-13 | -0.677 | 0.09797 | -0.004 | -6.911
-12.5 | -0.683 | 0.09474 | -0.004 | -7.214
-12 | -0.687 | 0.08735 | -0.004 | -7.862
-11.5 | -0.686 | 0.08201 | -0.004 | -8.37
-11 | -0.683 | 0.07554 | -0.005 | -9.034
-10.5 | -0.675 | 0.07082 | -0.005 | -9.527
-10 | -0.663 | 0.06702 | -0.005 | -9.891
-9.5 | -0.647 | 0.06291 | -0.006 | -10.286
-9 | -0.627 | 0.05848 | -0.006 | -10.718
-8.5 | -0.603 | 0.0547 | -0.006 | -11.026
-8 | -0.575 | 0.05131 | -0.007 | -11.207
-7.5 | -0.542 | 0.04792 | -0.007 | -11.318
-7 | -0.507 | 0.045 | -0.008 | -11.268
-6.5 | -0.47 | 0.04209 | -0.009 | -11.164
-6 | -0.533 | 0.01108 | -0.019 | -48.137
-5.5 | -0.482 | 0.01077 | -0.019 | -44.743
-5 | -0.428 | 0.01041 | -0.02 | -41.153
-4.5 | -0.373 | 0.01004 | -0.021 | -37.182
-4 | -0.317 | 0.00979 | -0.021 | -32.379
-3.5 | -0.26 | 0.00949 | -0.022 | -27.384
-3 | -0.202 | 0.00929 | -0.023 | -21.723
-2.5 | -0.143 | 0.00909 | -0.023 | -15.737
-2 | -0.084 | 0.00891 | -0.024 | -9.415
-1.5 | -0.024 | 0.00617 | -0.025 | -3.97
-1 | 0.035 | 0.00619 | -0.025 | 5.66
-0.5 | 0.095 | 0.00619 | -0.026 | 15.308
0 | 0.154 | 0.00615 | -0.027 | 25.112
0.5 | 0.214 | 0.00618 | -0.028 | 34.638
1 | 0.274 | 0.0059 | -0.028 | 46.408
1.5 | 0.333 | 0.0059 | -0.029 | 56.475
2 | 0.392 | 0.00593 | -0.03 | 66.067
2.5 | 0.451 | 0.00598 | -0.03 | 75.339
3 | 0.509 | 0.00601 | -0.031 | 84.661
3.5 | 0.567 | 0.00609 | -0.032 | 92.985
4 | 0.621 | 0.01087 | -0.032 | 57.112
4.5 | 0.675 | 0.01126 | -0.033 | 59.974
5 | 0.728 | 0.01167 | -0.034 | 62.408
5.5 | 0.78 | 0.01215 | -0.034 | 64.195
6 | 0.829 | 0.01268 | -0.035 | 65.398
6.5 | 0.875 | 0.01323 | -0.036 | 66.126
7 | 0.916 | 0.01387 | -0.036 | 66.054
7.5 | 0.954 | 0.01442 | -0.037 | 66.162
8 | 0.987 | 0.01518 | -0.037 | 65.052
8.5 | 0.837 | 0.05206 | -0.019 | 16.083
9 | 0.858 | 0.05597 | -0.019 | 15.322
9.5 | 0.873 | 0.05936 | -0.018 | 14.713
10 | 0.887 | 0.06356 | -0.019 | 13.949
10.5 | 0.894 | 0.06872 | -0.018 | 13.003
11 | 0.897 | 0.07328 | -0.018 | 12.239
11.5 | 0.896 | 0.07907 | -0.018 | 11.328
12 | 0.89 | 0.08426 | -0.018 | 10.568
12.5 | 0.881 | 0.08969 | -0.017 | 9.827
13 | 0.869 | 0.09572 | -0.018 | 9.078

## 34. Re 750k Mach 0.00 (2)
BIGFOIL.COM POLAR EXPORT
NACA65-212 a=0.5
NACA65-212 a=0.5 |  |  |  | Cl Max: | 1.1724 | at alpha= | 13 | deg
XFOIL ncrit=9 |  |  |  | L/D Max: | 92.7273 | at alpha= | 4 | deg
Re: | 750000 |  |  | Cd Min: | 0.24041 | at alpha= | -20 | deg
Mach: | 0 |  |  | Cl=0 at alpha= | -1.2901 | deg
|  |  |  | @ Cl=0.1, Cd= | 0.0060641
|  |  |  | @ Cl=0.4, Cd= | 0.0061947
|  |  |  | @ Cl=0.6, Cd= | 0.0067294
alpha (deg) | Cl | Cd | Cm | Cl/Cd
-20 | -0.7196 | 0.24041 | 0.0506 | -2.9932
-19.5 | -0.703 | 0.23279 | 0.0457 | -3.0199
-19 | -0.6898 | 0.22498 | 0.0404 | -3.0661
-18.5 | -0.6753 | 0.21698 | 0.0359 | -3.1123
-18 | -0.6566 | 0.21084 | 0.0331 | -3.1142
-17.5 | -0.6398 | 0.20459 | 0.0292 | -3.1272
-17 | -0.6237 | 0.1979 | 0.0253 | -3.1516
-16.5 | -0.6109 | 0.18925 | 0.02 | -3.228
-16 | -0.6014 | 0.1803 | 0.0146 | -3.3356
-15.5 | -0.5884 | 0.17196 | 0.0114 | -3.4217
-15 | -0.5725 | 0.16561 | 0.0083 | -3.4569
-14.5 | -0.5587 | 0.15872 | 0.0047 | -3.52
-14 | -0.5535 | 0.1487 | -0.0013 | -3.7223
-13 | -0.5505 | 0.12681 | -0.0117 | -4.3411
-12.5 | -0.5427 | 0.11976 | -0.0147 | -4.5316
-12 | -0.531 | 0.11371 | -0.0175 | -4.6698
-11.5 | -0.5298 | 0.10459 | -0.0222 | -5.0655
-11 | -0.5375 | 0.09292 | -0.0288 | -5.7845
-9 | -0.6607 | 0.04676 | -0.046 | -14.1296
-8.5 | -0.714 | 0.0253 | -0.037 | -28.2213
-8 | -0.6749 | 0.02233 | -0.0353 | -30.2239
-7.5 | -0.6305 | 0.01987 | -0.0341 | -31.7313
-7 | -0.5831 | 0.01763 | -0.0331 | -33.0743
-6 | -0.4816 | 0.01501 | -0.0319 | -32.0853
-5.5 | -0.436 | 0.01261 | -0.0306 | -34.5757
-5 | -0.3854 | 0.01172 | -0.0301 | -32.884
-4.5 | -0.3331 | 0.01109 | -0.0297 | -30.0361
-4 | -0.282 | 0.01016 | -0.0292 | -27.7559
-3.5 | -0.2282 | 0.00968 | -0.0291 | -23.5744
-3 | -0.174 | 0.00918 | -0.0291 | -18.9542
-2.5 | -0.1287 | 0.00723 | -0.0285 | -17.8008
-2 | -0.0789 | 0.00627 | -0.0279 | -12.5837
-1.5 | -0.023 | 0.00612 | -0.0281 | -3.7582
-1 | 0.0318 | 0.00608 | -0.0278 | 5.2303
-0.5 | 0.0884 | 0.00606 | -0.028 | 14.5875
0 | 0.1456 | 0.00608 | -0.0284 | 23.9474
0.5 | 0.2029 | 0.00609 | -0.0289 | 33.3169
1 | 0.26 | 0.00611 | -0.0293 | 42.5532
1.5 | 0.317 | 0.00616 | -0.0297 | 51.461
2 | 0.3737 | 0.00619 | -0.03 | 60.3716
2.5 | 0.4299 | 0.0062 | -0.0302 | 69.3387
3 | 0.4844 | 0.00616 | -0.0299 | 78.6364
3.5 | 0.5385 | 0.00622 | -0.0296 | 86.5756
4 | 0.5916 | 0.00638 | -0.0291 | 92.7273
4.5 | 0.6279 | 0.00789 | -0.0262 | 79.5817
5 | 0.6523 | 0.01018 | -0.0216 | 64.0766
5.5 | 0.6965 | 0.01116 | -0.02 | 62.4104
6 | 0.7611 | 0.01212 | -0.0228 | 62.797
6.5 | 0.8138 | 0.01308 | -0.0235 | 62.2171
7 | 0.8513 | 0.01424 | -0.021 | 59.7823
7.5 | 0.891 | 0.01528 | -0.019 | 58.3115
8 | 0.9282 | 0.01642 | -0.0167 | 56.5286
8.5 | 0.9525 | 0.01847 | -0.0123 | 51.5701
9 | 0.986 | 0.0197 | -0.0095 | 50.0508
9.5 | 1.0188 | 0.02127 | -0.0068 | 47.8984
10 | 1.0501 | 0.02269 | -0.0044 | 46.2803
10.5 | 1.0817 | 0.02577 | -0.0021 | 41.9752
11 | 1.1104 | 0.02793 | 0.0004 | 39.7565
11.5 | 1.134 | 0.0305 | 0.003 | 37.1803
12 | 1.1518 | 0.03342 | 0.0058 | 34.4644
12.5 | 1.1646 | 0.03625 | 0.0083 | 32.1269
13 | 1.1724 | 0.03987 | 0.0104 | 29.4056
13.5 | 1.1414 | 0.04865 | 0.013 | 23.4615
14 | 1.1237 | 0.05563 | 0.0134 | 20.1995
14.5 | 1.0955 | 0.06486 | 0.0118 | 16.8902
15 | 1.04 | 0.08016 | 0.0057 | 12.9741
15.5 | 0.9858 | 0.09916 | -0.0054 | 9.9415
16 | 0.628 | 0.16855 | -0.0439 | 3.7259
16.5 | 0.6337 | 0.17555 | -0.0481 | 3.6098
17 | 0.6433 | 0.1813 | -0.0514 | 3.5483
17.5 | 0.6547 | 0.18667 | -0.0542 | 3.5073
18 | 0.8243 | 0.21613 | -0.0652 | 3.8139

## 35. Re 750k Mach 0.10 (1)
BIGFOIL.COM POLAR EXPORT
NACA65-212 a=0.5
NACA65-212 a=0.5 |  |  |  | Cl Max: | 0.988 | at alpha= | 8 | deg
JavaFoil+Calcfoil stall+Eppler ext transition |  |  |  | L/D Max: | 92.993 | at alpha= | 3.5 | deg
Re: | 750000 |  |  | Cd Min: | 0.00594 | at alpha= | 1 | deg
Mach: | 0.1 |  |  | Cl=0 at alpha= | -1.2917 | deg
|  |  |  | @ Cl=0.1, Cd= | 0.0061883
|  |  |  | @ Cl=0.4, Cd= | 0.005979
|  |  |  | @ Cl=0.6, Cd= | 0.0088813
alpha (deg) | Cl | Cd | Cm | Cl/Cd
-16.5 | -0.52 | 0.16626 | -0.002 | -3.13
-16 | -0.547 | 0.14949 | -0.002 | -3.658
-15.5 | -0.572 | 0.1468 | -0.003 | -3.895
-15 | -0.592 | 0.13326 | -0.003 | -4.442
-14.5 | -0.611 | 0.12583 | -0.003 | -4.854
-14 | -0.628 | 0.11645 | -0.003 | -5.392
-13.5 | -0.643 | 0.10791 | -0.003 | -5.959
-13 | -0.656 | 0.09982 | -0.004 | -6.569
-12.5 | -0.666 | 0.0951 | -0.004 | -6.998
-12 | -0.672 | 0.08804 | -0.004 | -7.63
-11.5 | -0.674 | 0.0825 | -0.004 | -8.174
-11 | -0.673 | 0.07722 | -0.005 | -8.719
-10.5 | -0.668 | 0.07191 | -0.005 | -9.286
-10 | -0.658 | 0.06716 | -0.005 | -9.797
-9.5 | -0.644 | 0.06264 | -0.006 | -10.278
-9 | -0.625 | 0.05866 | -0.006 | -10.663
-8.5 | -0.603 | 0.05519 | -0.006 | -10.918
-8 | -0.575 | 0.05155 | -0.007 | -11.159
-7.5 | -0.543 | 0.04784 | -0.007 | -11.35
-7 | -0.508 | 0.04526 | -0.008 | -11.224
-6.5 | -0.471 | 0.04231 | -0.009 | -11.137
-6 | -0.535 | 0.01102 | -0.019 | -48.554
-5.5 | -0.484 | 0.01077 | -0.019 | -44.901
-5 | -0.43 | 0.01044 | -0.02 | -41.208
-4.5 | -0.375 | 0.01004 | -0.021 | -37.352
-4 | -0.319 | 0.00979 | -0.021 | -32.534
-3.5 | -0.261 | 0.00957 | -0.022 | -27.286
-3 | -0.203 | 0.0093 | -0.023 | -21.792
-2.5 | -0.144 | 0.00914 | -0.024 | -15.732
-2 | -0.084 | 0.00896 | -0.024 | -9.413
-1.5 | -0.025 | 0.00622 | -0.025 | -3.955
-1 | 0.035 | 0.00618 | -0.026 | 5.7
-0.5 | 0.095 | 0.00619 | -0.026 | 15.396
0 | 0.155 | 0.00617 | -0.027 | 25.145
0.5 | 0.215 | 0.0062 | -0.028 | 34.725
1 | 0.275 | 0.00594 | -0.028 | 46.297
1.5 | 0.335 | 0.00594 | -0.029 | 56.37
2 | 0.394 | 0.00598 | -0.03 | 65.873
2.5 | 0.453 | 0.00597 | -0.031 | 75.802
3 | 0.511 | 0.00607 | -0.031 | 84.212
3.5 | 0.569 | 0.00612 | -0.032 | 92.993
4 | 0.623 | 0.01093 | -0.033 | 57.026
4.5 | 0.678 | 0.0113 | -0.033 | 60
5 | 0.731 | 0.01175 | -0.034 | 62.246
5.5 | 0.783 | 0.01222 | -0.034 | 64.045
6 | 0.832 | 0.01276 | -0.035 | 65.255
6.5 | 0.878 | 0.01334 | -0.036 | 65.82
7 | 0.919 | 0.01398 | -0.036 | 65.76
7.5 | 0.956 | 0.01459 | -0.037 | 65.544
8 | 0.988 | 0.01528 | -0.038 | 64.67
8.5 | 0.837 | 0.05248 | -0.018 | 15.944
9 | 0.857 | 0.05619 | -0.019 | 15.253
9.5 | 0.871 | 0.06026 | -0.018 | 14.453
10 | 0.881 | 0.0643 | -0.018 | 13.707
10.5 | 0.887 | 0.06966 | -0.018 | 12.733
11 | 0.888 | 0.07428 | -0.018 | 11.951
11.5 | 0.883 | 0.07949 | -0.018 | 11.115
12 | 0.875 | 0.08642 | -0.018 | 10.127
12.5 | 0.863 | 0.09105 | -0.018 | 9.478
13 | 0.847 | 0.09756 | -0.017 | 8.677

## 36. Re 750k Mach 0.10 (2)
BIGFOIL.COM POLAR EXPORT
NACA65-212 a=0.5
NACA65-212 a=0.5 |  |  |  | Cl Max: | 1.1515 | at alpha= | 12.5 | deg
XFOIL ncrit=9 |  |  |  | L/D Max: | 92.8081 | at alpha= | 4 | deg
Re: | 750000 |  |  | Cd Min: | 0.20867 | at alpha= | 17.5 | deg
Mach: | 0.1 |  |  | Cl=0 at alpha= | -1.2937 | deg
|  |  |  | @ Cl=0.1, Cd= | 0.0060758
|  |  |  | @ Cl=0.4, Cd= | 0.0062143
|  |  |  | @ Cl=0.6, Cd= | 0.0066512
alpha (deg) | Cl | Cd | Cm | Cl/Cd
-8.5 | -0.7118 | 0.02676 | -0.0384 | -26.5994
-8 | -0.6756 | 0.02333 | -0.0364 | -28.9584
-7.5 | -0.6326 | 0.02056 | -0.0349 | -30.7685
-7 | -0.5857 | 0.01807 | -0.0338 | -32.4128
-6.5 | -0.5357 | 0.01645 | -0.033 | -32.5653
-6 | -0.4842 | 0.01514 | -0.0324 | -31.9815
-5.5 | -0.4378 | 0.01276 | -0.0311 | -34.3103
-5 | -0.3872 | 0.0118 | -0.0305 | -32.8136
-4.5 | -0.3347 | 0.01117 | -0.03 | -29.9642
-4 | -0.2833 | 0.01022 | -0.0295 | -27.7202
-3.5 | -0.2293 | 0.00971 | -0.0294 | -23.6148
-3 | -0.1749 | 0.00921 | -0.0293 | -18.9902
-2.5 | -0.1286 | 0.00737 | -0.0287 | -17.4491
-1.5 | -0.0231 | 0.00613 | -0.0283 | -3.7684
-0.5 | 0.0889 | 0.00607 | -0.0282 | 14.6458
0 | 0.1464 | 0.0061 | -0.0286 | 24
0.5 | 0.2041 | 0.0061 | -0.0291 | 33.459
1 | 0.2615 | 0.00613 | -0.0295 | 42.6591
1.5 | 0.3189 | 0.00618 | -0.0299 | 51.6019
2 | 0.376 | 0.00621 | -0.0302 | 60.5475
2.5 | 0.4325 | 0.00622 | -0.0304 | 69.5338
3 | 0.4872 | 0.00618 | -0.03 | 78.835
3.5 | 0.5417 | 0.00625 | -0.0297 | 86.672
4 | 0.5949 | 0.00641 | -0.0292 | 92.8081
4.5 | 0.63 | 0.00807 | -0.0261 | 78.0669
5 | 0.6543 | 0.01033 | -0.0214 | 63.3398
5.5 | 0.6993 | 0.01123 | -0.0197 | 62.2707
6 | 0.7643 | 0.01221 | -0.0226 | 62.5962
6.5 | 0.8155 | 0.01326 | -0.0229 | 61.5008
7 | 0.8535 | 0.01439 | -0.0204 | 59.312
7.5 | 0.8926 | 0.01547 | -0.0181 | 57.6988
8 | 0.928 | 0.01673 | -0.0155 | 55.4692
8.5 | 0.9523 | 0.01873 | -0.011 | 50.8436
9 | 0.986 | 0.02008 | -0.0082 | 49.1036
9.5 | 1.0193 | 0.02173 | -0.0055 | 46.9075
10 | 1.0503 | 0.02334 | -0.003 | 45
10.5 | 1.0819 | 0.02644 | -0.0007 | 40.9191
11 | 1.1092 | 0.02902 | 0.002 | 38.2219
11.5 | 1.1294 | 0.03195 | 0.0049 | 35.349
12 | 1.1428 | 0.03523 | 0.0078 | 32.4383
12.5 | 1.1515 | 0.03844 | 0.0103 | 29.9558
13 | 1.1506 | 0.04313 | 0.0124 | 26.6775
13.5 | 1.1086 | 0.05317 | 0.0141 | 20.8501
14 | 1.0794 | 0.06218 | 0.013 | 17.3593
14.5 | 1.0428 | 0.07372 | 0.009 | 14.1454
15 | 0.8071 | 0.1448 | -0.029 | 5.5739
15.5 | 0.7787 | 0.17062 | -0.0408 | 4.5639
16 | 0.7908 | 0.17764 | -0.0446 | 4.4517
16.5 | 0.8033 | 0.18444 | -0.0483 | 4.3553
17 | 0.8063 | 0.19634 | -0.054 | 4.1067
17.5 | 0.8133 | 0.20867 | -0.0611 | 3.8975

## 37. Re 750k Mach 0.25 (1)
BIGFOIL.COM POLAR EXPORT
NACA65-212 a=0.5
NACA65-212 a=0.5 |  |  |  | Cl Max: | 0.964 | at alpha= | 7.5 | deg
JavaFoil+Calcfoil stall+Eppler ext transition |  |  |  | L/D Max: | 93.918 | at alpha= | 3.5 | deg
Re: | 750000 |  |  | Cd Min: | 0.00597 | at alpha= | 1 | deg
Mach: | 0.25 |  |  | Cl=0 at alpha= | -1.2951 | deg
|  |  |  | @ Cl=0.1, Cd= | 0.00622
|  |  |  | @ Cl=0.4, Cd= | 0.0060173
|  |  |  | @ Cl=0.6, Cd= | 0.0076006
alpha (deg) | Cl | Cd | Cm | Cl/Cd
-14.5 | -0.311 | 0.13516 | -0.003 | -2.302
-14 | -0.367 | 0.12993 | -0.003 | -2.826
-13.5 | -0.418 | 0.13499 | -0.004 | -3.097
-13 | -0.464 | 0.17462 | -0.004 | -2.657
-12.5 | -0.505 | 0.11108 | -0.004 | -4.55
-12 | -0.541 | 0.10063 | -0.004 | -5.373
-11.5 | -0.57 | 0.09301 | -0.005 | -6.124
-11 | -0.591 | 0.08457 | -0.005 | -6.994
-10.5 | -0.607 | 0.07778 | -0.005 | -7.798
-10 | -0.614 | 0.07095 | -0.005 | -8.658
-9.5 | -0.615 | 0.06554 | -0.006 | -9.376
-9 | -0.608 | 0.06067 | -0.006 | -10.014
-8.5 | -0.594 | 0.05729 | -0.006 | -10.365
-8 | -0.573 | 0.05317 | -0.007 | -10.778
-7.5 | -0.545 | 0.04953 | -0.007 | -10.996
-7 | -0.512 | 0.04597 | -0.008 | -11.146
-6.5 | -0.477 | 0.04308 | -0.008 | -11.07
-6 | -0.439 | 0.04018 | -0.009 | -10.932
-5.5 | -0.494 | 0.01103 | -0.02 | -44.758
-5 | -0.44 | 0.01069 | -0.021 | -41.158
-4.5 | -0.384 | 0.01033 | -0.021 | -37.205
-4 | -0.327 | 0.00997 | -0.022 | -32.776
-3.5 | -0.268 | 0.00971 | -0.023 | -27.6
-3 | -0.208 | 0.00941 | -0.023 | -22.12
-2.5 | -0.148 | 0.00924 | -0.024 | -15.973
-2 | -0.087 | 0.00902 | -0.025 | -9.598
-1.5 | -0.025 | 0.00625 | -0.026 | -4.048
-1 | 0.036 | 0.00624 | -0.026 | 5.805
-0.5 | 0.098 | 0.00622 | -0.027 | 15.744
0 | 0.16 | 0.00622 | -0.028 | 25.664
0.5 | 0.221 | 0.00599 | -0.029 | 36.943
1 | 0.283 | 0.00597 | -0.029 | 47.317
1.5 | 0.344 | 0.00598 | -0.03 | 57.477
2 | 0.404 | 0.00602 | -0.031 | 67.221
2.5 | 0.465 | 0.00608 | -0.031 | 76.515
3 | 0.525 | 0.00612 | -0.032 | 85.835
3.5 | 0.585 | 0.00622 | -0.033 | 93.918
4 | 0.639 | 0.01119 | -0.033 | 57.104
4.5 | 0.694 | 0.01164 | -0.034 | 59.675
5 | 0.748 | 0.01211 | -0.035 | 61.78
5.5 | 0.8 | 0.01264 | -0.035 | 63.262
6 | 0.849 | 0.01325 | -0.036 | 64.094
6.5 | 0.893 | 0.01394 | -0.037 | 64.077
7 | 0.931 | 0.01454 | -0.037 | 64.06
7.5 | 0.964 | 0.01525 | -0.038 | 63.204
8 | 0.817 | 0.04997 | -0.019 | 16.344
8.5 | 0.832 | 0.05424 | -0.017 | 15.34
9 | 0.843 | 0.05816 | -0.018 | 14.49
9.5 | 0.846 | 0.06223 | -0.018 | 13.591
10 | 0.841 | 0.06784 | -0.018 | 12.397
10.5 | 0.828 | 0.0746 | -0.017 | 11.098
11 | 0.807 | 0.07959 | -0.017 | 10.14
11.5 | 0.778 | 0.08511 | -0.017 | 9.145
12 | 0.742 | 0.09486 | -0.016 | 7.821
12.5 | 0.699 | 0.10351 | -0.016 | 6.75

## 38. Re 750k Mach 0.25 (2)
BIGFOIL.COM POLAR EXPORT
NACA65-212 a=0.5
NACA65-212 a=0.5 |  |  |  | Cl Max: | 1.0662 | at alpha= | 10.5 | deg
XFOIL ncrit=9 |  |  |  | L/D Max: | 93.1411 | at alpha= | 4 | deg
Re: | 750000 |  |  | Cd Min: | 0.17772 | at alpha= | 15.5 | deg
Mach: | 0.25 |  |  | Cl=0 at alpha= | -1.293 | deg
|  |  |  | @ Cl=0.1, Cd= | 0.0061627
|  |  |  | @ Cl=0.4, Cd= | 0.006342
|  |  |  | @ Cl=0.6, Cd= | 0.0065286
alpha (deg) | Cl | Cd | Cm | Cl/Cd
-8 | -0.6411 | 0.03556 | -0.0457 | -18.0287
-7.5 | -0.6326 | 0.02639 | -0.0407 | -23.9712
-7 | -0.5967 | 0.02128 | -0.0379 | -28.0404
-6.5 | -0.5492 | 0.01817 | -0.0363 | -30.2256
-6 | -0.4973 | 0.01614 | -0.0351 | -30.8116
-5.5 | -0.4472 | 0.01381 | -0.0338 | -32.3823
-5 | -0.3964 | 0.01235 | -0.0327 | -32.0972
-4.5 | -0.3427 | 0.01154 | -0.032 | -29.6967
-3.5 | -0.2353 | 0.00988 | -0.0308 | -23.8158
-3 | -0.1793 | 0.00937 | -0.0306 | -19.1355
-2.5 | -0.128 | 0.00811 | -0.0301 | -15.783
-2 | -0.0813 | 0.0064 | -0.0292 | -12.7031
-1.5 | -0.0236 | 0.00623 | -0.0292 | -3.7881
-1 | 0.0334 | 0.00616 | -0.029 | 5.4221
-0.5 | 0.0919 | 0.00616 | -0.0291 | 14.9188
0 | 0.1514 | 0.00618 | -0.0296 | 24.4984
0.5 | 0.2109 | 0.00619 | -0.0301 | 34.0711
1 | 0.2703 | 0.00625 | -0.0305 | 43.248
1.5 | 0.3296 | 0.00627 | -0.0309 | 52.5678
2 | 0.3885 | 0.00634 | -0.0313 | 61.2776
2.5 | 0.4469 | 0.00635 | -0.0314 | 70.378
3 | 0.5034 | 0.00629 | -0.0309 | 80.0318
3.5 | 0.5599 | 0.00635 | -0.0305 | 88.1732
4 | 0.6138 | 0.00659 | -0.0297 | 93.1411
4.5 | 0.6406 | 0.00904 | -0.0253 | 70.8628
5 | 0.6682 | 0.01087 | -0.0204 | 61.4719
6 | 0.7811 | 0.01274 | -0.021 | 61.3108
6.5 | 0.822 | 0.01424 | -0.0191 | 57.7247
7 | 0.862 | 0.01527 | -0.0164 | 56.4506
7.5 | 0.894 | 0.0166 | -0.0124 | 53.8554
8 | 0.9165 | 0.01883 | -0.0076 | 48.6723
8.5 | 0.9527 | 0.02052 | -0.0046 | 46.4279
9 | 0.9892 | 0.02249 | -0.0018 | 43.984
9.5 | 1.0226 | 0.02466 | 0.001 | 41.468
10 | 1.0492 | 0.0284 | 0.0041 | 36.9437
10.5 | 1.0662 | 0.03251 | 0.0079 | 32.7961
11 | 1.0638 | 0.03822 | 0.0122 | 27.8336
11.5 | 1.0443 | 0.04517 | 0.0156 | 23.1193
12 | 1.0141 | 0.05355 | 0.017 | 18.9374
12.5 | 0.9686 | 0.06498 | 0.0151 | 14.9061
13 | 0.9257 | 0.07804 | 0.0094 | 11.8619
13.5 | 0.8577 | 0.10133 | -0.0053 | 8.4644
14 | 0.7991 | 0.13197 | -0.0224 | 6.0552
14.5 | 0.7929 | 0.14506 | -0.029 | 5.466
15 | 0.7704 | 0.16551 | -0.038 | 4.6547
15.5 | 0.7771 | 0.17772 | -0.045 | 4.3726

## 39. Re 750k Mach 0.50 (1)
BIGFOIL.COM POLAR EXPORT
NACA65-212 a=0.5
NACA65-212 a=0.5 |  |  |  | Cl Max: | 1.135 | at alpha= | 20 | deg
JavaFoil+Calcfoil stall+Eppler ext transition |  |  |  | L/D Max: | 94.549 | at alpha= | 3 | deg
Re: | 750000 |  |  | Cd Min: | 0.00611 | at alpha= | 2.5 | deg
Mach: | 0.5 |  |  | Cl=0 at alpha= | -1.2941 | deg
|  |  |  | @ Cl=0.1, Cd= | 0.0062326
|  |  |  | @ Cl=0.4, Cd= | 0.0062918
|  |  |  | @ Cl=0.6, Cd= | 0.0076848
alpha (deg) | Cl | Cd | Cm | Cl/Cd
-20 | -1.012 | 0.20758 | -0.001 | -4.876
-19.5 | -0.986 | 0.20139 | -0.001 | -4.896
-19 | -0.959 | 0.19409 | -0.002 | -4.94
-18.5 | -0.931 | 0.18783 | -0.002 | -4.958
-18 | -0.905 | 0.1813 | -0.002 | -4.991
-17.5 | -0.878 | 0.17452 | -0.003 | -5.034
-17 | -0.852 | 0.16945 | -0.003 | -5.029
-16.5 | -0.826 | 0.1759 | -0.003 | -4.695
-16 | -0.797 | 0.16346 | -0.003 | -4.876
-15.5 | -0.77 | 0.15296 | -0.004 | -5.037
-15 | -0.744 | 0.15053 | -0.004 | -4.942
-14.5 | -0.717 | 0.14551 | -0.004 | -4.929
-14 | -0.691 | 0.14166 | -0.005 | -4.875
-13.5 | -0.662 | 0.13141 | -0.005 | -5.041
-13 | -0.636 | 0.1259 | -0.005 | -5.048
-12.5 | -0.609 | 0.12224 | -0.005 | -4.98
-12 | -0.582 | 0.11882 | -0.006 | -4.898
-11.5 | -0.555 | 0.11556 | -0.006 | -4.804
-11 | -0.528 | 0.11206 | -0.006 | -4.713
-10.5 | -0.5 | 0.10811 | -0.006 | -4.627
-10 | -0.473 | 0.13675 | -0.007 | -3.461
-9.5 | -0.446 | 0.09466 | -0.007 | -4.715
-9 | -0.419 | 0.09212 | -0.007 | -4.551
-8.5 | -0.392 | 0.08944 | -0.008 | -4.385
-8 | -0.365 | 0.08358 | -0.007 | -4.362
-7.5 | -0.338 | 0.0616 | -0.008 | -5.48
-7 | -0.31 | 0.08015 | -0.008 | -3.873
-6.5 | -0.404 | 0.05186 | -0.008 | -7.784
-6 | -0.432 | 0.04473 | -0.008 | -9.669
-5.5 | -0.414 | 0.04101 | -0.009 | -10.097
-5 | -0.38 | 0.03778 | -0.011 | -10.06
-4.5 | -0.419 | 0.01035 | -0.024 | -40.467
-4 | -0.36 | 0.0104 | -0.025 | -34.572
-3.5 | -0.297 | 0.00991 | -0.025 | -29.938
-3 | -0.231 | 0.00958 | -0.026 | -24.159
-2.5 | -0.165 | 0.00932 | -0.027 | -17.647
-2 | -0.097 | 0.00907 | -0.028 | -10.657
-1.5 | -0.028 | 0.00651 | -0.029 | -4.341
-1 | 0.04 | 0.00625 | -0.029 | 6.471
-0.5 | 0.109 | 0.00623 | -0.03 | 17.555
0 | 0.178 | 0.00619 | -0.031 | 28.798
0.5 | 0.247 | 0.0062 | -0.032 | 39.807
1 | 0.316 | 0.00626 | -0.033 | 50.415
1.5 | 0.384 | 0.00628 | -0.033 | 61.227
2 | 0.452 | 0.00633 | -0.034 | 71.385
2.5 | 0.519 | 0.00611 | -0.035 | 84.899
3 | 0.585 | 0.00619 | -0.036 | 94.549
3.5 | 0.643 | 0.01197 | -0.036 | 53.723
4 | 0.704 | 0.01241 | -0.037 | 56.738
4.5 | 0.762 | 0.01305 | -0.038 | 58.37
5 | 0.815 | 0.01385 | -0.038 | 58.84
5.5 | 0.862 | 0.01477 | -0.039 | 58.388
6 | 0.9 | 0.01566 | -0.04 | 57.473
6.5 | 0.753 | 0.04482 | -0.017 | 16.803
7 | 0.721 | 0.05011 | -0.016 | 14.392
7.5 | 0.475 | 0.06336 | -0.016 | 7.491
8 | 0.502 | 0.081 | -0.017 | 6.192
8.5 | 0.528 | 0.08411 | -0.018 | 6.278
9 | 0.554 | 0.08934 | -0.018 | 6.206
9.5 | 0.582 | 0.09472 | -0.02 | 6.142
10 | 0.608 | 0.09747 | -0.02 | 6.24
10.5 | 0.634 | 0.10622 | -0.02 | 5.973
11 | 0.661 | 0.1073 | -0.021 | 6.158
11.5 | 0.688 | 0.12043 | -0.023 | 5.715
12 | 0.714 | 0.12373 | -0.023 | 5.774
12.5 | 0.741 | 0.12715 | -0.024 | 5.824
13 | 0.767 | 0.13071 | -0.024 | 5.864
13.5 | 0.793 | 0.13914 | -0.025 | 5.701
14 | 0.82 | 0.13825 | -0.027 | 5.934
14.5 | 0.846 | 0.14322 | -0.027 | 5.909
15 | 0.872 | 0.15269 | -0.027 | 5.711
15.5 | 0.899 | 0.15655 | -0.028 | 5.74
16 | 0.926 | 0.16865 | -0.03 | 5.489
16.5 | 0.951 | 0.17231 | -0.03 | 5.521
17 | 0.977 | 0.17595 | -0.031 | 5.552
17.5 | 1.003 | 0.18168 | -0.032 | 5.523
18 | 1.031 | 0.18292 | -0.033 | 5.636
18.5 | 1.056 | 0.18992 | -0.034 | 5.562
19 | 1.082 | 0.19607 | -0.034 | 5.516
19.5 | 1.107 | 0.19952 | -0.035 | 5.549
20 | 1.135 | 0.20932 | -0.036 | 5.421

## 40. Re 750k Mach 0.50 (2)
BIGFOIL.COM POLAR EXPORT
NACA65-212 a=0.5
NACA65-212 a=0.5 |  |  |  | Cl Max: | 0.9854 | at alpha= | 20 | deg
XFOIL ncrit=9 |  |  |  | L/D Max: | 92.7721 | at alpha= | 3.5 | deg
Re: | 750000 |  |  | Cd Min: | 0.27992 | at alpha= | 20 | deg
Mach: | 0.5 |  |  | Cl=0 at alpha= | -1.3035 | deg
|  |  |  | @ Cl=0.1, Cd= | 0.0065866
|  |  |  | @ Cl=0.4, Cd= | 0.0067913
|  |  |  | @ Cl=0.6, Cd= | 0.0068041
alpha (deg) | Cl | Cd | Cm | Cl/Cd
-20 | -0.7978 | 0.26828 | 0.0654 | -2.9738
-19.5 | -0.7768 | 0.25975 | 0.0592 | -2.9906
-19 | -0.7542 | 0.25086 | 0.0546 | -3.0065
-18.5 | -0.7317 | 0.24298 | 0.0498 | -3.0114
-18 | -0.7093 | 0.23499 | 0.0447 | -3.0184
-17.5 | -0.687 | 0.22676 | 0.0396 | -3.0296
-17 | -0.6653 | 0.21773 | 0.0338 | -3.0556
-16.5 | -0.647 | 0.20888 | 0.0276 | -3.0975
-16 | -0.625 | 0.19994 | 0.0235 | -3.1259
-15.5 | -0.603 | 0.1925 | 0.0194 | -3.1325
-15 | -0.5823 | 0.18445 | 0.0147 | -3.157
-14.5 | -0.5651 | 0.1752 | 0.0085 | -3.2255
-14 | -0.5511 | 0.16608 | 0.0024 | -3.3183
-13.5 | -0.5329 | 0.15686 | -0.0014 | -3.3973
-13 | -0.5121 | 0.14966 | -0.0045 | -3.4218
-12.5 | -0.4953 | 0.14173 | -0.0089 | -3.4947
-12 | -0.4863 | 0.13173 | -0.0161 | -3.6916
-11.5 | -0.4746 | 0.12246 | -0.0212 | -3.8756
-11 | -0.4643 | 0.11306 | -0.0263 | -4.1067
-10 | -0.4324 | 0.09629 | -0.0372 | -4.4906
-9.5 | -0.4319 | 0.08754 | -0.0413 | -4.9337
-9 | -0.4336 | 0.07588 | -0.0495 | -5.7143
-8.5 | -0.4577 | 0.06129 | -0.0582 | -7.4678
-8 | -0.4838 | 0.05143 | -0.0645 | -9.407
-7.5 | -0.5154 | 0.04393 | -0.065 | -11.7323
-6.5 | -0.542 | 0.03096 | -0.0556 | -17.5065
-6 | -0.5214 | 0.02482 | -0.0511 | -21.0073
-5.5 | -0.483 | 0.01989 | -0.0472 | -24.2836
-5 | -0.4319 | 0.016 | -0.0444 | -26.9937
-4.5 | -0.3728 | 0.01386 | -0.0423 | -26.8975
-4 | -0.3141 | 0.01238 | -0.0403 | -25.3716
-3.5 | -0.2573 | 0.01104 | -0.0381 | -23.3062
-3 | -0.1964 | 0.01021 | -0.037 | -19.236
-2.5 | -0.1337 | 0.00957 | -0.0361 | -13.9707
-2 | -0.0826 | 0.00763 | -0.0348 | -10.8257
-1.5 | -0.0255 | 0.00665 | -0.0336 | -3.8346
-1 | 0.0394 | 0.00655 | -0.0332 | 6.0153
-0.5 | 0.1056 | 0.00659 | -0.0332 | 16.0243
0 | 0.1734 | 0.00661 | -0.0337 | 26.233
0.5 | 0.2411 | 0.00664 | -0.0343 | 36.3102
1 | 0.3087 | 0.00671 | -0.0348 | 46.006
1.5 | 0.3765 | 0.00676 | -0.0353 | 55.6953
2 | 0.4441 | 0.00685 | -0.0355 | 64.8321
2.5 | 0.511 | 0.00686 | -0.0354 | 74.4898
3 | 0.5753 | 0.00675 | -0.0344 | 85.2296
3.5 | 0.6392 | 0.00689 | -0.0334 | 92.7721
4 | 0.6625 | 0.00935 | -0.0268 | 70.8556
4.5 | 0.6799 | 0.01162 | -0.0192 | 58.5112
5 | 0.7151 | 0.01256 | -0.0131 | 56.9347
6 | 0.7946 | 0.01583 | -0.0058 | 50.1958
6.5 | 0.8153 | 0.01841 | -0.0001 | 44.2857
7 | 0.8508 | 0.02068 | 0.0045 | 41.1412
7.5 | 0.8898 | 0.02359 | 0.009 | 37.7194
8 | 0.9159 | 0.02764 | 0.0134 | 33.1368
8.5 | 0.9278 | 0.03318 | 0.018 | 27.9626
9 | 0.9159 | 0.04035 | 0.0216 | 22.6989
9.5 | 0.8902 | 0.04885 | 0.0227 | 18.2231
10 | 0.8587 | 0.05888 | 0.0205 | 14.5839
10.5 | 0.8236 | 0.07117 | 0.0145 | 11.5723
11 | 0.791 | 0.08629 | 0.0045 | 9.1668
11.5 | 0.7663 | 0.10458 | -0.0072 | 7.3274
12 | 0.7537 | 0.11945 | -0.0157 | 6.3098
12.5 | 0.7481 | 0.13289 | -0.0231 | 5.6295
13 | 0.7508 | 0.14479 | -0.0296 | 5.1854
13.5 | 0.7552 | 0.15685 | -0.036 | 4.8148
14.5 | 0.7826 | 0.17595 | -0.0456 | 4.4479
15 | 0.7951 | 0.18658 | -0.0508 | 4.2614
15.5 | 0.8109 | 0.197 | -0.0567 | 4.1162
16 | 0.8248 | 0.2084 | -0.0643 | 3.9578
16.5 | 0.844 | 0.21717 | -0.0694 | 3.8864
17 | 0.8652 | 0.22498 | -0.0736 | 3.8457
17.5 | 0.8854 | 0.23443 | -0.078 | 3.7768
18 | 0.9037 | 0.24423 | -0.0841 | 3.7002
18.5 | 0.9219 | 0.25481 | -0.0913 | 3.618
19 | 0.9426 | 0.26381 | -0.0968 | 3.573
19.5 | 0.9639 | 0.27195 | -0.102 | 3.5444
20 | 0.9854 | 0.27992 | -0.1065 | 3.5203

## 41. Re 1M Mach 0.00 (1)
BIGFOIL.COM POLAR EXPORT
NACA65-212 a=0.5
NACA65-212 a=0.5 |  |  |  | Cl Max: | 1.054 | at alpha= | 9.5 | deg
JavaFoil+Calcfoil stall+Eppler ext transition |  |  |  | L/D Max: | 99.563 | at alpha= | 3.5 | deg
Re: | 1000000 |  |  | Cd Min: | 0.00553 | at alpha= | 1.5 | deg
Mach: | 0 |  |  | Cl=0 at alpha= | -1.2966 | deg
|  |  |  | @ Cl=0.1, Cd= | 0.0057875
|  |  |  | @ Cl=0.4, Cd= | 0.0055468
|  |  |  | @ Cl=0.6, Cd= | 0.008456
alpha (deg) | Cl | Cd | Cm | Cl/Cd
-17 | -0.543 | 0.15328 | -0.002 | -3.54
-16.5 | -0.566 | 0.14662 | -0.002 | -3.859
-16 | -0.589 | 0.14243 | -0.002 | -4.135
-15.5 | -0.611 | 0.13144 | -0.003 | -4.646
-15 | -0.627 | 0.12513 | -0.003 | -5.014
-14.5 | -0.643 | 0.11671 | -0.003 | -5.507
-14 | -0.656 | 0.10843 | -0.003 | -6.053
-13.5 | -0.668 | 0.10165 | -0.004 | -6.571
-13 | -0.677 | 0.09604 | -0.004 | -7.053
-12.5 | -0.684 | 0.09031 | -0.004 | -7.571
-12 | -0.687 | 0.08518 | -0.004 | -8.066
-11.5 | -0.687 | 0.07955 | -0.005 | -8.63
-11 | -0.683 | 0.07397 | -0.005 | -9.23
-10.5 | -0.675 | 0.06911 | -0.005 | -9.769
-10 | -0.663 | 0.06519 | -0.006 | -10.177
-9.5 | -0.648 | 0.06115 | -0.006 | -10.59
-9 | -0.627 | 0.05751 | -0.006 | -10.907
-8.5 | -0.604 | 0.05362 | -0.007 | -11.256
-8 | -0.575 | 0.05025 | -0.007 | -11.452
-7.5 | -0.543 | 0.04694 | -0.008 | -11.575
-7 | -0.509 | 0.04338 | -0.009 | -11.741
-6.5 | -0.583 | 0.0109 | -0.018 | -53.46
-6 | -0.533 | 0.01054 | -0.019 | -50.611
-5.5 | -0.482 | 0.01018 | -0.019 | -47.324
-5 | -0.428 | 0.00983 | -0.02 | -43.585
-4.5 | -0.373 | 0.0095 | -0.021 | -39.3
-4 | -0.317 | 0.00927 | -0.021 | -34.216
-3.5 | -0.26 | 0.00906 | -0.022 | -28.686
-3 | -0.202 | 0.00878 | -0.023 | -22.967
-2.5 | -0.143 | 0.00863 | -0.023 | -16.575
-2 | -0.084 | 0.00849 | -0.024 | -9.877
-1.5 | -0.024 | 0.0058 | -0.025 | -4.224
-1 | 0.035 | 0.00578 | -0.025 | 6.059
-0.5 | 0.095 | 0.00579 | -0.026 | 16.361
0 | 0.154 | 0.00576 | -0.027 | 26.829
0.5 | 0.214 | 0.00579 | -0.028 | 36.968
1 | 0.274 | 0.00578 | -0.028 | 47.393
1.5 | 0.333 | 0.00553 | -0.029 | 60.26
2 | 0.392 | 0.00554 | -0.03 | 70.684
2.5 | 0.451 | 0.00559 | -0.03 | 80.666
3 | 0.509 | 0.00561 | -0.031 | 90.751
3.5 | 0.567 | 0.00569 | -0.032 | 99.563
4 | 0.622 | 0.0103 | -0.032 | 60.331
4.5 | 0.676 | 0.01068 | -0.033 | 63.318
5 | 0.729 | 0.01109 | -0.034 | 65.784
5.5 | 0.781 | 0.0115 | -0.034 | 67.887
6 | 0.831 | 0.01201 | -0.035 | 69.159
6.5 | 0.876 | 0.01252 | -0.036 | 69.975
7 | 0.918 | 0.01313 | -0.036 | 69.904
7.5 | 0.956 | 0.01366 | -0.037 | 69.97
8 | 0.989 | 0.01439 | -0.037 | 68.743
8.5 | 1.018 | 0.0151 | -0.038 | 67.407
9 | 1.04 | 0.0159 | -0.039 | 65.447
9.5 | 1.054 | 0.01675 | -0.039 | 62.911
10 | 0.9 | 0.05783 | -0.025 | 15.556
10.5 | 0.895 | 0.06717 | -0.02 | 13.329
11 | 0.898 | 0.07147 | -0.019 | 12.565
11.5 | 0.896 | 0.07713 | -0.019 | 11.622
12 | 0.891 | 0.0832 | -0.019 | 10.712
12.5 | 0.882 | 0.08932 | -0.019 | 9.876
13 | 0.87 | 0.09364 | -0.019 | 9.288
13.5 | 0.848 | 0.10178 | -0.019 | 8.33
14 | 0.823 | 0.10606 | -0.018 | 7.76
14.5 | 0.796 | 0.11321 | -0.019 | 7.032

## 42. Re 1M Mach 0.00 (2)
BIGFOIL.COM POLAR EXPORT
NACA65-212 a=0.5
NACA65-212 a=0.5 |  |  |  | Cl Max: | 1.238 | at alpha= | 15 | deg
XFOIL ncrit=9 |  |  |  | L/D Max: | 96.7317 | at alpha= | 4 | deg
Re: | 1000000 |  |  | Cd Min: | 0.24472 | at alpha= | 20 | deg
Mach: | 0 |  |  | Cl=0 at alpha= | -1.2953 | deg
|  |  |  | @ Cl=0.1, Cd= | 0.0054237
|  |  |  | @ Cl=0.4, Cd= | 0.0055384
|  |  |  | @ Cl=0.6, Cd= | 0.0064936
alpha (deg) | Cl | Cd | Cm | Cl/Cd
-15 | -0.5747 | 0.16436 | 0.0072 | -3.4966
-14.5 | -0.5663 | 0.1547 | 0.0024 | -3.6606
-14 | -0.5638 | 0.14446 | -0.0019 | -3.9028
-13.5 | -0.5493 | 0.13842 | -0.0048 | -3.9684
-13 | -0.5397 | 0.13094 | -0.0086 | -4.1217
-12.5 | -0.534 | 0.12231 | -0.0129 | -4.366
-12 | -0.538 | 0.10898 | -0.0202 | -4.9367
-11.5 | -0.6754 | 0.06266 | -0.0478 | -10.7788
-11 | -0.7518 | 0.04656 | -0.0528 | -16.1469
-10 | -0.8429 | 0.02735 | -0.0394 | -30.819
-9.5 | -0.8117 | 0.02495 | -0.037 | -32.5331
-9 | -0.7717 | 0.02347 | -0.0356 | -32.8803
-8.5 | -0.7294 | 0.02172 | -0.0343 | -33.582
-8 | -0.6867 | 0.01897 | -0.0328 | -36.1993
-7.5 | -0.6391 | 0.01722 | -0.0319 | -37.1138
-7 | -0.5938 | 0.01453 | -0.0308 | -40.8672
-6.5 | -0.5438 | 0.01354 | -0.0303 | -40.1625
-5.5 | -0.4422 | 0.01166 | -0.0293 | -37.9245
-5 | -0.3894 | 0.01105 | -0.029 | -35.2398
-4.5 | -0.3398 | 0.00996 | -0.0283 | -34.1165
-4 | -0.2857 | 0.00947 | -0.0283 | -30.169
-3.5 | -0.2317 | 0.00893 | -0.0283 | -25.9462
-3 | -0.1767 | 0.00856 | -0.0283 | -20.6425
-2.5 | -0.1256 | 0.00746 | -0.0282 | -16.8365
-2 | -0.0787 | 0.00585 | -0.0277 | -13.453
-1.5 | -0.0228 | 0.00559 | -0.028 | -4.0787
-1 | 0.0329 | 0.00549 | -0.0281 | 5.9927
-0.5 | 0.0894 | 0.00542 | -0.0283 | 16.4945
0 | 0.1468 | 0.00544 | -0.0287 | 26.9853
0.5 | 0.2045 | 0.00544 | -0.0293 | 37.5919
1 | 0.2619 | 0.00546 | -0.0298 | 47.967
1.5 | 0.3194 | 0.00549 | -0.0303 | 58.1785
2 | 0.3763 | 0.00553 | -0.0306 | 68.047
2.5 | 0.4328 | 0.00555 | -0.0309 | 77.982
3 | 0.4884 | 0.00557 | -0.031 | 87.684
3.5 | 0.5436 | 0.00569 | -0.031 | 95.536
4 | 0.5949 | 0.00615 | -0.0305 | 96.7317
4.5 | 0.6283 | 0.0084 | -0.0277 | 74.7976
5 | 0.6649 | 0.00994 | -0.025 | 66.8913
5.5 | 0.7081 | 0.0106 | -0.0228 | 66.8019
6 | 0.7537 | 0.01111 | -0.0211 | 67.8398
6.5 | 0.8162 | 0.01202 | -0.0235 | 67.9035
7 | 0.8676 | 0.01278 | -0.0237 | 67.8873
7.5 | 0.9013 | 0.01434 | -0.0207 | 62.8522
8 | 0.9459 | 0.01499 | -0.0195 | 63.1021
8.5 | 0.9842 | 0.01602 | -0.0172 | 61.4357
9 | 1.0164 | 0.01705 | -0.0141 | 59.6129
9.5 | 1.0342 | 0.01936 | -0.0091 | 53.4194
10 | 1.0688 | 0.02037 | -0.0068 | 52.4693
10.5 | 1.0992 | 0.02187 | -0.0042 | 50.2606
11 | 1.1284 | 0.02345 | -0.0018 | 48.1194
11.5 | 1.1537 | 0.0254 | 0.0006 | 45.4213
12 | 1.1691 | 0.02918 | 0.0038 | 40.0651
12.5 | 1.1916 | 0.03125 | 0.006 | 38.1312
13 | 1.2076 | 0.03426 | 0.0081 | 35.2481
13.5 | 1.2214 | 0.03735 | 0.0098 | 32.7015
14 | 1.2294 | 0.04121 | 0.0113 | 29.8326
14.5 | 1.2349 | 0.04547 | 0.0121 | 27.1586
15 | 1.238 | 0.05019 | 0.0122 | 24.6663
15.5 | 1.2239 | 0.05765 | 0.0114 | 21.2298
16 | 1.1935 | 0.06831 | 0.0084 | 17.4718
16.5 | 1.1327 | 0.08604 | 0.0004 | 13.1648
17 | 1.1085 | 0.09973 | -0.0076 | 11.115
17.5 | 1.0649 | 0.12002 | -0.0202 | 8.8727
18 | 0.829 | 0.21189 | -0.0635 | 3.9124
18.5 | 0.8412 | 0.22106 | -0.0684 | 3.8053
19 | 0.8525 | 0.23134 | -0.0744 | 3.6851
19.5 | 0.8675 | 0.23837 | -0.0789 | 3.6393
20 | 0.8827 | 0.24472 | -0.083 | 3.607

## 43. Re 1M Mach 0.10 (1)
BIGFOIL.COM POLAR EXPORT
NACA65-212 a=0.5
NACA65-212 a=0.5 |  |  |  | Cl Max: | 1.038 | at alpha= | 9 | deg
JavaFoil+Calcfoil stall+Eppler ext transition |  |  |  | L/D Max: | 99.681 | at alpha= | 3.5 | deg
Re: | 1000000 |  |  | Cd Min: | 0.00553 | at alpha= | 2 | deg
Mach: | 0.1 |  |  | Cl=0 at alpha= | -1.2917 | deg
|  |  |  | @ Cl=0.1, Cd= | 0.0057875
|  |  |  | @ Cl=0.4, Cd= | 0.0055341
|  |  |  | @ Cl=0.6, Cd= | 0.0083253
alpha (deg) | Cl | Cd | Cm | Cl/Cd
-16.5 | -0.521 | 0.15153 | -0.002 | -3.436
-16 | -0.547 | 0.14667 | -0.003 | -3.73
-15.5 | -0.572 | 0.13348 | -0.003 | -4.285
-15 | -0.592 | 0.12623 | -0.003 | -4.692
-14.5 | -0.611 | 0.11979 | -0.003 | -5.1
-14 | -0.628 | 0.11063 | -0.003 | -5.677
-13.5 | -0.643 | 0.10573 | -0.004 | -6.084
-13 | -0.656 | 0.09851 | -0.004 | -6.659
-12.5 | -0.666 | 0.09315 | -0.004 | -7.148
-12 | -0.672 | 0.08559 | -0.004 | -7.851
-11.5 | -0.675 | 0.08043 | -0.004 | -8.387
-11 | -0.674 | 0.07535 | -0.005 | -8.939
-10.5 | -0.668 | 0.07066 | -0.005 | -9.456
-10 | -0.658 | 0.06527 | -0.006 | -10.087
-9.5 | -0.644 | 0.0611 | -0.006 | -10.545
-9 | -0.626 | 0.05765 | -0.006 | -10.857
-8.5 | -0.603 | 0.05406 | -0.007 | -11.155
-8 | -0.576 | 0.05045 | -0.007 | -11.411
-7.5 | -0.544 | 0.04719 | -0.008 | -11.522
-7 | -0.509 | 0.04406 | -0.009 | -11.56
-6.5 | -0.585 | 0.01099 | -0.018 | -53.197
-6 | -0.535 | 0.01063 | -0.019 | -50.356
-5.5 | -0.484 | 0.01027 | -0.019 | -47.091
-5 | -0.43 | 0.00991 | -0.02 | -43.39
-4.5 | -0.375 | 0.00959 | -0.021 | -39.118
-4 | -0.319 | 0.00926 | -0.021 | -34.401
-3.5 | -0.261 | 0.00905 | -0.022 | -28.848
-3 | -0.203 | 0.00886 | -0.023 | -22.89
-2.5 | -0.144 | 0.00865 | -0.024 | -16.62
-2 | -0.084 | 0.00848 | -0.024 | -9.942
-1.5 | -0.025 | 0.00579 | -0.025 | -4.253
-1 | 0.035 | 0.00581 | -0.026 | 6.062
-0.5 | 0.095 | 0.00579 | -0.026 | 16.456
0 | 0.155 | 0.00576 | -0.027 | 26.97
0.5 | 0.215 | 0.00581 | -0.028 | 37.042
1 | 0.275 | 0.00581 | -0.028 | 47.328
1.5 | 0.335 | 0.00556 | -0.029 | 60.169
2 | 0.394 | 0.00553 | -0.03 | 71.188
2.5 | 0.453 | 0.00557 | -0.031 | 81.239
3 | 0.512 | 0.00566 | -0.031 | 90.313
3.5 | 0.569 | 0.00571 | -0.032 | 99.681
4 | 0.624 | 0.01035 | -0.033 | 60.296
4.5 | 0.679 | 0.01074 | -0.033 | 63.261
5 | 0.733 | 0.01114 | -0.034 | 65.774
5.5 | 0.784 | 0.0116 | -0.035 | 67.585
6 | 0.834 | 0.01208 | -0.035 | 69.033
6.5 | 0.879 | 0.01262 | -0.036 | 69.653
7 | 0.921 | 0.01323 | -0.036 | 69.613
7.5 | 0.958 | 0.01381 | -0.037 | 69.369
8 | 0.99 | 0.01453 | -0.038 | 68.129
8.5 | 1.017 | 0.01521 | -0.038 | 66.875
9 | 1.038 | 0.01613 | -0.039 | 64.385
9.5 | 0.874 | 0.05845 | -0.02 | 14.944
10 | 0.883 | 0.06257 | -0.02 | 14.115
10.5 | 0.888 | 0.06762 | -0.019 | 13.133
11 | 0.888 | 0.07207 | -0.019 | 12.327
11.5 | 0.884 | 0.07752 | -0.019 | 11.406
12 | 0.876 | 0.08355 | -0.018 | 10.482
12.5 | 0.864 | 0.08941 | -0.019 | 9.66
13 | 0.847 | 0.09568 | -0.018 | 8.853
13.5 | 0.821 | 0.10301 | -0.018 | 7.971
14 | 0.792 | 0.10933 | -0.018 | 7.243

## 44. Re 1M Mach 0.10 (2)
BIGFOIL.COM POLAR EXPORT
NACA65-212 a=0.5
NACA65-212 a=0.5 |  |  |  | Cl Max: | 1.208 | at alpha= | 14 | deg
XFOIL ncrit=9 |  |  |  | L/D Max: | 95.8173 | at alpha= | 4 | deg
Re: | 1000000 |  |  | Cd Min: | 0.23238 | at alpha= | 19 | deg
Mach: | 0.1 |  |  | Cl=0 at alpha= | -1.2964 | deg
|  |  |  | @ Cl=0.1, Cd= | 0.0054369
|  |  |  | @ Cl=0.4, Cd= | 0.00556
|  |  |  | @ Cl=0.6, Cd= | 0.0063877
alpha (deg) | Cl | Cd | Cm | Cl/Cd
-15 | -0.4573 | 0.15187 | 0.0055 | -3.0111
-14.5 | -0.4526 | 0.14549 | 0.0021 | -3.1109
-14 | -0.4446 | 0.14137 | -0.0009 | -3.1449
-13.5 | -0.4398 | 0.13589 | -0.0045 | -3.2364
-13 | -0.4411 | 0.12641 | -0.0102 | -3.4894
-12.5 | -0.4415 | 0.11667 | -0.0151 | -3.7842
-12 | -0.4471 | 0.10534 | -0.0203 | -4.2444
-11.5 | -0.4755 | 0.08933 | -0.0274 | -5.323
-11 | -0.6653 | 0.05969 | -0.0508 | -11.1459
-10.5 | -0.713 | 0.0497 | -0.0534 | -14.3461
-10 | -0.8275 | 0.03027 | -0.0422 | -27.3373
-9.5 | -0.808 | 0.02643 | -0.0388 | -30.5713
-9 | -0.7705 | 0.02471 | -0.037 | -31.1817
-8.5 | -0.7291 | 0.02303 | -0.0356 | -31.6587
-8 | -0.6888 | 0.0197 | -0.0338 | -34.9645
-7.5 | -0.642 | 0.01761 | -0.0327 | -36.4566
-7 | -0.5958 | 0.01498 | -0.0315 | -39.773
-6.5 | -0.5463 | 0.01374 | -0.0309 | -39.7598
-6 | -0.4956 | 0.01271 | -0.0303 | -38.9929
-5.5 | -0.4443 | 0.01177 | -0.0297 | -37.7485
-5 | -0.3913 | 0.01112 | -0.0294 | -35.1888
-4.5 | -0.3415 | 0.01 | -0.0286 | -34.15
-4 | -0.2872 | 0.00951 | -0.0286 | -30.1998
-3.5 | -0.2328 | 0.00896 | -0.0285 | -25.9821
-3 | -0.1776 | 0.0086 | -0.0286 | -20.6512
-2.5 | -0.1257 | 0.00755 | -0.0285 | -16.649
-2 | -0.079 | 0.00587 | -0.0279 | -13.4583
-1.5 | -0.0228 | 0.00561 | -0.0282 | -4.0642
-1 | 0.0332 | 0.0055 | -0.0282 | 6.0364
-0.5 | 0.09 | 0.00543 | -0.0284 | 16.5746
0 | 0.1476 | 0.00547 | -0.0289 | 26.9835
0.5 | 0.2058 | 0.00545 | -0.0295 | 37.7615
1 | 0.2635 | 0.00548 | -0.03 | 48.0839
1.5 | 0.3213 | 0.00551 | -0.0305 | 58.3122
2 | 0.3786 | 0.00556 | -0.0308 | 68.0935
2.5 | 0.4355 | 0.00556 | -0.0311 | 78.3273
3 | 0.4914 | 0.00558 | -0.0311 | 88.0645
3.5 | 0.5469 | 0.00571 | -0.0312 | 95.7793
4 | 0.5979 | 0.00624 | -0.0305 | 95.8173
4.5 | 0.6306 | 0.00854 | -0.0275 | 73.8407
5 | 0.6679 | 0.01002 | -0.0249 | 66.6567
5.5 | 0.7116 | 0.01065 | -0.0227 | 66.8169
6 | 0.7569 | 0.0112 | -0.0208 | 67.5804
6.5 | 0.8199 | 0.01212 | -0.0233 | 67.6485
7 | 0.8705 | 0.01291 | -0.0232 | 67.4284
7.5 | 0.9041 | 0.01447 | -0.0201 | 62.481
8 | 0.9477 | 0.0152 | -0.0185 | 62.3487
8.5 | 0.9845 | 0.01627 | -0.016 | 60.5101
9 | 1.0138 | 0.01743 | -0.0122 | 58.1641
9.5 | 1.0344 | 0.0197 | -0.0077 | 52.5076
10 | 1.0683 | 0.02086 | -0.0053 | 51.2128
10.5 | 1.0986 | 0.02249 | -0.0027 | 48.8484
11 | 1.1274 | 0.02417 | -0.0003 | 46.6446
11.5 | 1.1436 | 0.02789 | 0.0031 | 41.0039
12 | 1.1656 | 0.03032 | 0.0056 | 38.4433
12.5 | 1.1848 | 0.03287 | 0.0079 | 36.045
13 | 1.1967 | 0.03637 | 0.0101 | 32.9035
13.5 | 1.2057 | 0.04005 | 0.0118 | 30.1049
14 | 1.208 | 0.04466 | 0.013 | 27.0488
14.5 | 1.2077 | 0.04981 | 0.0133 | 24.2461
15 | 1.2011 | 0.05611 | 0.0127 | 21.4062
15.5 | 1.1764 | 0.06577 | 0.0102 | 17.8866
16 | 1.1419 | 0.07838 | 0.0048 | 14.5688
16.5 | 1.0923 | 0.09632 | -0.0052 | 11.3403
17.5 | 0.8193 | 0.20369 | -0.0593 | 4.0223
18 | 0.8307 | 0.21301 | -0.0642 | 3.8998
18.5 | 0.8433 | 0.22212 | -0.0691 | 3.7966
19 | 0.8549 | 0.23238 | -0.0752 | 3.6789

## 45. Re 1M Mach 0.25 (1)
BIGFOIL.COM POLAR EXPORT
NACA65-212 a=0.5
NACA65-212 a=0.5 |  |  |  | Cl Max: | 0.992 | at alpha= | 8 | deg
JavaFoil+Calcfoil stall+Eppler ext transition |  |  |  | L/D Max: | 100.768 | at alpha= | 3.5 | deg
Re: | 1000000 |  |  | Cd Min: | 0.0056 | at alpha= | 1 | deg
Mach: | 0.25 |  |  | Cl=0 at alpha= | -1.2951 | deg
|  |  |  | @ Cl=0.1, Cd= | 0.0058207
|  |  |  | @ Cl=0.4, Cd= | 0.0056192
|  |  |  | @ Cl=0.6, Cd= | 0.0071118
alpha (deg) | Cl | Cd | Cm | Cl/Cd
-14.5 | -0.311 | 0.12945 | -0.003 | -2.405
-14 | -0.367 | 0.12518 | -0.004 | -2.935
-13.5 | -0.418 | 0.11694 | -0.004 | -3.577
-13 | -0.464 | 0.16089 | -0.004 | -2.884
-12.5 | -0.506 | 0.10382 | -0.004 | -4.871
-12 | -0.541 | 0.09622 | -0.005 | -5.622
-11.5 | -0.57 | 0.08883 | -0.005 | -6.413
-11 | -0.592 | 0.08137 | -0.005 | -7.27
-10.5 | -0.607 | 0.07531 | -0.005 | -8.055
-10 | -0.614 | 0.06955 | -0.005 | -8.835
-9.5 | -0.615 | 0.06451 | -0.006 | -9.531
-9 | -0.608 | 0.05935 | -0.006 | -10.242
-8.5 | -0.594 | 0.05524 | -0.007 | -10.756
-8 | -0.573 | 0.0518 | -0.007 | -11.07
-7.5 | -0.545 | 0.04825 | -0.008 | -11.295
-7 | -0.513 | 0.04536 | -0.008 | -11.304
-6.5 | -0.478 | 0.04199 | -0.009 | -11.385
-6 | -0.545 | 0.01092 | -0.019 | -49.905
-5.5 | -0.494 | 0.01054 | -0.02 | -46.837
-5 | -0.44 | 0.01015 | -0.021 | -43.34
-4.5 | -0.384 | 0.00977 | -0.021 | -39.335
-4 | -0.327 | 0.00943 | -0.022 | -34.658
-3.5 | -0.268 | 0.00918 | -0.023 | -29.196
-3 | -0.208 | 0.00896 | -0.023 | -23.237
-2.5 | -0.148 | 0.00875 | -0.024 | -16.87
-2 | -0.087 | 0.00857 | -0.025 | -10.111
-1.5 | -0.025 | 0.00588 | -0.026 | -4.304
-1 | 0.036 | 0.00582 | -0.026 | 6.216
-0.5 | 0.098 | 0.00582 | -0.027 | 16.825
0 | 0.16 | 0.00584 | -0.028 | 27.337
0.5 | 0.221 | 0.00585 | -0.029 | 37.817
1 | 0.283 | 0.0056 | -0.029 | 50.5
1.5 | 0.344 | 0.00561 | -0.03 | 61.354
2 | 0.405 | 0.00562 | -0.031 | 71.984
2.5 | 0.465 | 0.00567 | -0.031 | 82.076
3 | 0.525 | 0.00571 | -0.032 | 91.995
3.5 | 0.585 | 0.0058 | -0.033 | 100.768
4 | 0.64 | 0.01061 | -0.033 | 60.284
4.5 | 0.695 | 0.01103 | -0.034 | 63.064
5 | 0.749 | 0.0115 | -0.035 | 65.181
5.5 | 0.801 | 0.01198 | -0.035 | 66.908
6 | 0.85 | 0.01256 | -0.036 | 67.736
6.5 | 0.895 | 0.01315 | -0.037 | 68.013
7 | 0.933 | 0.01384 | -0.037 | 67.456
7.5 | 0.966 | 0.0145 | -0.038 | 66.634
8 | 0.992 | 0.0153 | -0.039 | 64.843
8.5 | 0.834 | 0.05285 | -0.019 | 15.776
9 | 0.844 | 0.05669 | -0.019 | 14.895
9.5 | 0.847 | 0.06131 | -0.019 | 13.81
10 | 0.842 | 0.0664 | -0.019 | 12.676
10.5 | 0.828 | 0.07252 | -0.018 | 11.425
11 | 0.807 | 0.0776 | -0.018 | 10.405
11.5 | 0.779 | 0.08282 | -0.018 | 9.401
12 | 0.742 | 0.09126 | -0.017 | 8.132
12.5 | 0.699 | 0.10021 | -0.017 | 6.976
13 | 0.649 | 0.10959 | -0.017 | 5.922

## 46. Re 1M Mach 0.25 (2)
BIGFOIL.COM POLAR EXPORT
NACA65-212 a=0.5
NACA65-212 a=0.5 |  |  |  | Cl Max: | 1.1068 | at alpha= | 11 | deg
XFOIL ncrit=9 |  |  |  | L/D Max: | 97.1134 | at alpha= | 3.5 | deg
Re: | 1000000 |  |  | Cd Min: | 0.24366 | at alpha= | -20 | deg
Mach: | 0.25 |  |  | Cl=0 at alpha= | -1.299 | deg
|  |  |  | @ Cl=0.1, Cd= | 0.0055534
|  |  |  | @ Cl=0.4, Cd= | 0.00563
|  |  |  | @ Cl=0.6, Cd= | 0.0066214
alpha (deg) | Cl | Cd | Cm | Cl/Cd
-20 | -0.7362 | 0.24366 | 0.0526 | -3.0214
-19.5 | -0.7178 | 0.23709 | 0.049 | -3.0275
-19 | -0.6999 | 0.23069 | 0.0447 | -3.0339
-18.5 | -0.6818 | 0.22404 | 0.0404 | -3.0432
-18 | -0.6643 | 0.21667 | 0.036 | -3.066
-17.5 | -0.649 | 0.20789 | 0.0307 | -3.1218
-17 | -0.6348 | 0.19948 | 0.0257 | -3.1823
-16.5 | -0.6183 | 0.19186 | 0.0223 | -3.2227
-16 | -0.6005 | 0.18549 | 0.0185 | -3.2374
-15.5 | -0.5846 | 0.17824 | 0.0145 | -3.2798
-15 | -0.5738 | 0.16878 | 0.0088 | -3.3997
-14.5 | -0.5631 | 0.1595 | 0.0039 | -3.5304
-14 | -0.555 | 0.15016 | 0 | -3.6961
-13.5 | -0.539 | 0.1439 | -0.0031 | -3.7457
-13 | -0.5275 | 0.13633 | -0.0069 | -3.8693
-12.5 | -0.5196 | 0.12766 | -0.0113 | -4.0702
-12 | -0.5191 | 0.11556 | -0.0182 | -4.492
-11.5 | -0.5188 | 0.10506 | -0.0234 | -4.9381
-11 | -0.5243 | 0.09334 | -0.0295 | -5.6171
-10 | -0.5731 | 0.06244 | -0.0528 | -9.1784
-9.5 | -0.6151 | 0.05287 | -0.057 | -11.6342
-9 | -0.6674 | 0.04468 | -0.0509 | -14.9373
-8.5 | -0.6907 | 0.03461 | -0.0454 | -19.9567
-8 | -0.6835 | 0.02645 | -0.0407 | -25.8412
-7.5 | -0.6526 | 0.02097 | -0.0374 | -31.1206
-7 | -0.6063 | 0.01828 | -0.0357 | -33.1674
-6.5 | -0.56 | 0.01499 | -0.0341 | -37.3582
-6 | -0.5075 | 0.0137 | -0.0332 | -37.0438
-5.5 | -0.4551 | 0.01248 | -0.0323 | -36.4663
-5 | -0.4019 | 0.01151 | -0.0314 | -34.9175
-4.5 | -0.3505 | 0.01032 | -0.0305 | -33.9632
-4 | -0.2951 | 0.00974 | -0.0301 | -30.2977
-3.5 | -0.2388 | 0.00921 | -0.0299 | -25.9283
-3 | -0.182 | 0.00875 | -0.0299 | -20.8
-2.5 | -0.1268 | 0.00804 | -0.0297 | -15.7711
-2 | -0.0804 | 0.00602 | -0.029 | -13.3555
-1.5 | -0.0234 | 0.0057 | -0.0291 | -4.1053
-1 | 0.0348 | 0.00557 | -0.0292 | 6.2478
0 | 0.1529 | 0.00554 | -0.0299 | 27.5993
0.5 | 0.2127 | 0.00554 | -0.0304 | 38.3935
1 | 0.2723 | 0.00558 | -0.0309 | 48.7993
1.5 | 0.332 | 0.00559 | -0.0315 | 59.3918
2 | 0.3912 | 0.00563 | -0.0319 | 69.4849
2.5 | 0.4501 | 0.00563 | -0.0321 | 79.9467
3 | 0.5076 | 0.00569 | -0.032 | 89.2091
3.5 | 0.5652 | 0.00582 | -0.032 | 97.1134
4 | 0.6121 | 0.0069 | -0.0305 | 88.7101
4.5 | 0.643 | 0.00926 | -0.0269 | 69.4384
5 | 0.6852 | 0.01037 | -0.0244 | 66.0752
5.5 | 0.7297 | 0.01098 | -0.0218 | 66.4572
6 | 0.7717 | 0.01185 | -0.0189 | 65.1224
7 | 0.8822 | 0.0138 | -0.0196 | 63.9275
7.5 | 0.9139 | 0.01535 | -0.0156 | 59.5375
8 | 0.9472 | 0.01643 | -0.0117 | 57.6506
8.5 | 0.9771 | 0.01788 | -0.0078 | 54.6477
9 | 0.9999 | 0.02052 | -0.0034 | 48.7281
9.5 | 1.0346 | 0.02219 | -0.0005 | 46.6246
10 | 1.0656 | 0.0243 | 0.0024 | 43.8519
10.5 | 1.0919 | 0.02667 | 0.0055 | 40.9411
11 | 1.1068 | 0.03034 | 0.0089 | 36.4799
11.5 | 1.1047 | 0.03598 | 0.0128 | 30.7032
12 | 1.0925 | 0.04243 | 0.0157 | 25.7483
12.5 | 1.0662 | 0.05072 | 0.0169 | 21.0213
13 | 1.0252 | 0.06168 | 0.0152 | 16.6213
13.5 | 0.983 | 0.07474 | 0.0097 | 13.1523
14 | 0.9267 | 0.09427 | -0.0022 | 9.8303
14.5 | 0.8366 | 0.1314 | -0.0238 | 6.3668
15 | 0.799 | 0.15446 | -0.0352 | 5.1729
15.5 | 0.7945 | 0.16872 | -0.0422 | 4.709
16 | 0.7887 | 0.18628 | -0.0501 | 4.2339

## 47. Re 1M Mach 0.50 (1)
BIGFOIL.COM POLAR EXPORT
NACA65-212 a=0.5
NACA65-212 a=0.5 |  |  |  | Cl Max: | 1.136 | at alpha= | 20 | deg
JavaFoil+Calcfoil stall+Eppler ext transition |  |  |  | L/D Max: | 101.395 | at alpha= | 3 | deg
Re: | 1000000 |  |  | Cd Min: | 0.00578 | at alpha= | 3 | deg
Mach: | 0.5 |  |  | Cl=0 at alpha= | -1.2941 | deg
|  |  |  | @ Cl=0.1, Cd= | 0.0058574
|  |  |  | @ Cl=0.4, Cd= | 0.0058694
|  |  |  | @ Cl=0.6, Cd= | 0.0071245
alpha (deg) | Cl | Cd | Cm | Cl/Cd
-20 | -1.012 | 0.19679 | -0.001 | -5.143
-19.5 | -0.986 | 0.19078 | -0.001 | -5.169
-19 | -0.959 | 0.18398 | -0.002 | -5.214
-18.5 | -0.931 | 0.17831 | -0.002 | -5.224
-18 | -0.905 | 0.17048 | -0.002 | -5.308
-17.5 | -0.879 | 0.16502 | -0.003 | -5.324
-17 | -0.852 | 0.16049 | -0.003 | -5.31
-16.5 | -0.826 | 0.16095 | -0.003 | -5.133
-16 | -0.797 | 0.15526 | -0.003 | -5.134
-15.5 | -0.77 | 0.148 | -0.004 | -5.206
-15 | -0.744 | 0.14292 | -0.004 | -5.205
-14.5 | -0.717 | 0.13787 | -0.004 | -5.203
-14 | -0.691 | 0.13404 | -0.005 | -5.152
-13.5 | -0.662 | 0.12465 | -0.005 | -5.315
-13 | -0.636 | 0.11909 | -0.005 | -5.337
-12.5 | -0.609 | 0.11553 | -0.005 | -5.27
-12 | -0.582 | 0.11219 | -0.006 | -5.188
-11.5 | -0.555 | 0.10898 | -0.006 | -5.094
-11 | -0.528 | 0.10768 | -0.007 | -4.906
-10.5 | -0.5 | 0.10078 | -0.006 | -4.964
-10 | -0.473 | 0.12331 | -0.007 | -3.838
-9.5 | -0.446 | 0.08969 | -0.007 | -4.977
-9 | -0.419 | 0.0873 | -0.007 | -4.803
-8.5 | -0.392 | 0.08472 | -0.008 | -4.63
-8 | -0.365 | 0.07922 | -0.007 | -4.603
-7.5 | -0.338 | 0.05988 | -0.008 | -5.639
-7 | -0.311 | 0.05267 | -0.008 | -5.897
-6.5 | -0.404 | 0.0503 | -0.008 | -8.026
-6 | -0.433 | 0.04371 | -0.009 | -9.896
-5.5 | -0.414 | 0.04039 | -0.01 | -10.258
-5 | -0.381 | 0.03685 | -0.011 | -10.338
-4.5 | -0.419 | 0.01027 | -0.024 | -40.802
-4 | -0.36 | 0.00977 | -0.025 | -36.805
-3.5 | -0.297 | 0.00939 | -0.025 | -31.594
-3 | -0.231 | 0.00907 | -0.026 | -25.519
-2.5 | -0.165 | 0.00879 | -0.027 | -18.725
-2 | -0.097 | 0.0086 | -0.028 | -11.233
-1.5 | -0.028 | 0.00612 | -0.029 | -4.614
-1 | 0.04 | 0.00604 | -0.029 | 6.692
-0.5 | 0.109 | 0.00583 | -0.03 | 18.756
0 | 0.178 | 0.00579 | -0.031 | 30.768
0.5 | 0.247 | 0.00584 | -0.032 | 42.318
1 | 0.316 | 0.00584 | -0.033 | 54.038
1.5 | 0.384 | 0.00586 | -0.033 | 65.639
2 | 0.452 | 0.0059 | -0.034 | 76.574
2.5 | 0.519 | 0.00596 | -0.035 | 87.086
3 | 0.586 | 0.00578 | -0.036 | 101.395
3.5 | 0.644 | 0.01135 | -0.036 | 56.75
4 | 0.705 | 0.01177 | -0.037 | 59.897
4.5 | 0.763 | 0.01238 | -0.038 | 61.661
5 | 0.817 | 0.01326 | -0.038 | 61.587
5.5 | 0.864 | 0.01412 | -0.039 | 61.149
6 | 0.901 | 0.01502 | -0.04 | 60.004
6.5 | 0.754 | 0.04389 | -0.018 | 17.183
7 | 0.721 | 0.04894 | -0.016 | 14.741
7.5 | 0.475 | 0.06016 | -0.016 | 7.89
8 | 0.502 | 0.05657 | -0.018 | 8.87
8.5 | 0.528 | 0.06546 | -0.018 | 8.069
9 | 0.555 | 0.08321 | -0.018 | 6.665
9.5 | 0.582 | 0.08779 | -0.02 | 6.628
10 | 0.608 | 0.09259 | -0.02 | 6.57
10.5 | 0.635 | 0.09942 | -0.021 | 6.383
11 | 0.661 | 0.1011 | -0.021 | 6.537
11.5 | 0.688 | 0.11387 | -0.023 | 6.044
12 | 0.714 | 0.11717 | -0.023 | 6.098
12.5 | 0.741 | 0.1206 | -0.024 | 6.141
13 | 0.767 | 0.12416 | -0.024 | 6.175
13.5 | 0.794 | 0.1293 | -0.025 | 6.137
14 | 0.82 | 0.13181 | -0.027 | 6.224
14.5 | 0.846 | 0.13678 | -0.027 | 6.187
15 | 0.872 | 0.14221 | -0.027 | 6.132
15.5 | 0.899 | 0.14939 | -0.029 | 6.017
16 | 0.926 | 0.15831 | -0.03 | 5.848
16.5 | 0.951 | 0.16196 | -0.03 | 5.874
17 | 0.977 | 0.1662 | -0.031 | 5.879
17.5 | 1.004 | 0.16966 | -0.032 | 5.916
18 | 1.031 | 0.17632 | -0.033 | 5.848
18.5 | 1.056 | 0.17856 | -0.034 | 5.916
19 | 1.082 | 0.18598 | -0.034 | 5.816
19.5 | 1.107 | 0.18875 | -0.035 | 5.867
20 | 1.136 | 0.20005 | -0.036 | 5.676

## 48. Re 1M Mach 0.50 (2)
BIGFOIL.COM POLAR EXPORT
NACA65-212 a=0.5
NACA65-212 a=0.5 |  |  |  | Cl Max: | 0.9853 | at alpha= | 20 | deg
XFOIL ncrit=9 |  |  |  | L/D Max: | 97.3708 | at alpha= | 3.5 | deg
Re: | 1000000 |  |  | Cd Min: | 0.28169 | at alpha= | 20 | deg
Mach: | 0.5 |  |  | Cl=0 at alpha= | -1.3098 | deg
|  |  |  | @ Cl=0.1, Cd= | 0.0058641
|  |  |  | @ Cl=0.4, Cd= | 0.0060083
|  |  |  | @ Cl=0.6, Cd= | 0.0062425
alpha (deg) | Cl | Cd | Cm | Cl/Cd
-20 | -0.7991 | 0.26781 | 0.066 | -2.9838
-19.5 | -0.7768 | 0.26007 | 0.0608 | -2.9869
-19 | -0.7545 | 0.25194 | 0.0555 | -2.9948
-18.5 | -0.7318 | 0.24336 | 0.0502 | -3.0071
-18 | -0.7101 | 0.23428 | 0.0444 | -3.031
-17.5 | -0.6891 | 0.22545 | 0.0388 | -3.0566
-17 | -0.6691 | 0.21645 | 0.0332 | -3.0912
-16.5 | -0.646 | 0.20893 | 0.0296 | -3.0919
-16 | -0.6243 | 0.20097 | 0.0248 | -3.1064
-15.5 | -0.6036 | 0.19214 | 0.0195 | -3.1415
-15 | -0.5871 | 0.18274 | 0.0132 | -3.2128
-14.5 | -0.5696 | 0.17357 | 0.008 | -3.2817
-14 | -0.5481 | 0.16596 | 0.005 | -3.3026
-13.5 | -0.5291 | 0.15816 | 0.0006 | -3.3453
-13 | -0.5152 | 0.14863 | -0.0055 | -3.4663
-12.5 | -0.5021 | 0.13928 | -0.0109 | -3.605
-12 | -0.4925 | 0.12926 | -0.0158 | -3.8102
-11.5 | -0.4776 | 0.12171 | -0.0191 | -3.9241
-11 | -0.4636 | 0.11381 | -0.0235 | -4.0735
-10.5 | -0.4445 | 0.10445 | -0.0312 | -4.2556
-10 | -0.4432 | 0.09418 | -0.0369 | -4.7059
-9.5 | -0.4417 | 0.08463 | -0.0419 | -5.2192
-9 | -0.4492 | 0.07583 | -0.0458 | -5.9238
-8.5 | -0.4812 | 0.05833 | -0.059 | -8.2496
-8 | -0.5115 | 0.04695 | -0.0655 | -10.8946
-7.5 | -0.5428 | 0.03986 | -0.0643 | -13.6177
-7 | -0.5663 | 0.03406 | -0.0585 | -16.6265
-6.5 | -0.5616 | 0.02819 | -0.0538 | -19.922
-6 | -0.5371 | 0.02265 | -0.0494 | -23.713
-5.5 | -0.4937 | 0.01828 | -0.0459 | -27.0077
-5 | -0.4389 | 0.0148 | -0.0431 | -29.6554
-4.5 | -0.3793 | 0.01284 | -0.0409 | -29.5405
-4 | -0.3238 | 0.01111 | -0.0385 | -29.1449
-3.5 | -0.2633 | 0.01019 | -0.0369 | -25.8391
-3 | -0.201 | 0.0094 | -0.0359 | -21.383
-2 | -0.0771 | 0.00784 | -0.0347 | -9.8342
-1.5 | -0.0251 | 0.00609 | -0.0334 | -4.1215
-1 | 0.0409 | 0.0059 | -0.0335 | 6.9322
-0.5 | 0.1068 | 0.00586 | -0.0334 | 18.2253
0 | 0.1749 | 0.00588 | -0.034 | 29.7449
0.5 | 0.243 | 0.00589 | -0.0346 | 41.2564
1 | 0.311 | 0.00595 | -0.0352 | 52.2689
1.5 | 0.3793 | 0.00599 | -0.0358 | 63.3222
2 | 0.4472 | 0.00605 | -0.0361 | 73.9174
2.5 | 0.5145 | 0.00602 | -0.0361 | 85.4651
3 | 0.5804 | 0.00608 | -0.0356 | 95.4605
3.5 | 0.6407 | 0.00658 | -0.0342 | 97.3708
4 | 0.6581 | 0.00967 | -0.0273 | 68.0558
4.5 | 0.6965 | 0.01104 | -0.0226 | 63.0888
5.5 | 0.7685 | 0.01285 | -0.0106 | 59.8054
6 | 0.8125 | 0.0147 | -0.0078 | 55.2721
6.5 | 0.8426 | 0.01662 | -0.0027 | 50.698
7 | 0.8704 | 0.01902 | 0.0024 | 45.7624
7.5 | 0.9013 | 0.02199 | 0.0076 | 40.9868
8 | 0.9356 | 0.02572 | 0.0124 | 36.3764
8.5 | 0.9476 | 0.03111 | 0.0173 | 30.4597
9 | 0.9395 | 0.03719 | 0.0211 | 25.2622
9.5 | 0.9168 | 0.04489 | 0.0228 | 20.4233
10 | 0.8841 | 0.05449 | 0.0212 | 16.225
10.5 | 0.8492 | 0.06667 | 0.0164 | 12.7374
11 | 0.8163 | 0.08091 | 0.0075 | 10.089
11.5 | 0.7877 | 0.09897 | -0.0044 | 7.959
12 | 0.7697 | 0.11527 | -0.0139 | 6.6774
12.5 | 0.7594 | 0.12966 | -0.0219 | 5.8569
13 | 0.7585 | 0.14241 | -0.029 | 5.3262
13.5 | 0.7618 | 0.15467 | -0.0356 | 4.9253
14 | 0.7696 | 0.16616 | -0.0418 | 4.6317
14.5 | 0.7812 | 0.17679 | -0.0475 | 4.4188
15 | 0.7987 | 0.18515 | -0.0517 | 4.3138
15.5 | 0.8123 | 0.19563 | -0.0572 | 4.1522
16 | 0.829 | 0.20589 | -0.0629 | 4.0264
16.5 | 0.8445 | 0.21748 | -0.07 | 3.8831
17 | 0.864 | 0.22658 | -0.0753 | 3.8132
17.5 | 0.8843 | 0.23476 | -0.0802 | 3.7668
18 | 0.9051 | 0.24309 | -0.0849 | 3.7233
18.5 | 0.9254 | 0.25253 | -0.0898 | 3.6645
19 | 0.9438 | 0.26245 | -0.0962 | 3.5961
19.5 | 0.9644 | 0.27285 | -0.1027 | 3.5345
20 | 0.9853 | 0.28169 | -0.1082 | 3.4978

## 49. Re 2M Mach 0.00 (1)
BIGFOIL.COM POLAR EXPORT
NACA65-212 a=0.5
NACA65-212 a=0.5 |  |  |  | Cl Max: | 1.081 | at alpha= | 10.5 | deg
JavaFoil+Calcfoil stall+Eppler ext transition |  |  |  | L/D Max: | 113.686 | at alpha= | 3.5 | deg
Re: | 2000000 |  |  | Cd Min: | 0.00492 | at alpha= | 2.5 | deg
Mach: | 0 |  |  | Cl=0 at alpha= | -1.2966 | deg
|  |  |  | @ Cl=0.1, Cd= | 0.0051058
|  |  |  | @ Cl=0.4, Cd= | 0.0051188
|  |  |  | @ Cl=0.6, Cd= | 0.0069582
alpha (deg) | Cl | Cd | Cm | Cl/Cd
-13 | -0.678 | 0.0902 | -0.004 | -7.52
-12.5 | -0.685 | 0.08482 | -0.005 | -8.074
-12 | -0.688 | 0.07942 | -0.005 | -8.665
-11.5 | -0.688 | 0.07504 | -0.005 | -9.167
-11 | -0.684 | 0.07045 | -0.005 | -9.711
-10.5 | -0.677 | 0.06607 | -0.006 | -10.243
-10 | -0.665 | 0.06195 | -0.006 | -10.737
-9.5 | -0.65 | 0.05809 | -0.007 | -11.183
-9 | -0.63 | 0.05411 | -0.007 | -11.644
-8.5 | -0.609 | 0.04937 | -0.009 | -12.342
-8 | -0.716 | 0.0109 | -0.016 | -65.661
-7.5 | -0.674 | 0.01053 | -0.017 | -64.034
-7 | -0.63 | 0.01008 | -0.017 | -62.527
-6.5 | -0.583 | 0.00971 | -0.018 | -60.017
-6 | -0.533 | 0.00936 | -0.019 | -56.993
-5.5 | -0.482 | 0.00903 | -0.019 | -53.378
-5 | -0.428 | 0.00878 | -0.02 | -48.762
-4.5 | -0.373 | 0.00847 | -0.021 | -44.07
-4 | -0.317 | 0.00821 | -0.021 | -38.645
-3.5 | -0.26 | 0.008 | -0.022 | -32.494
-3 | -0.202 | 0.00784 | -0.023 | -25.738
-2.5 | -0.143 | 0.00769 | -0.023 | -18.606
-2 | -0.084 | 0.00753 | -0.024 | -11.144
-1.5 | -0.024 | 0.00515 | -0.025 | -4.756
-1 | 0.035 | 0.00512 | -0.025 | 6.843
-0.5 | 0.095 | 0.00511 | -0.026 | 18.548
0 | 0.154 | 0.00506 | -0.027 | 30.521
0.5 | 0.214 | 0.00507 | -0.028 | 42.2
1 | 0.274 | 0.00508 | -0.028 | 53.854
1.5 | 0.333 | 0.00512 | -0.029 | 65.167
2 | 0.392 | 0.00515 | -0.03 | 76.214
2.5 | 0.451 | 0.00492 | -0.03 | 91.705
3 | 0.509 | 0.00496 | -0.031 | 102.668
3.5 | 0.567 | 0.00499 | -0.032 | 113.686
4 | 0.623 | 0.00833 | -0.032 | 74.805
4.5 | 0.678 | 0.00814 | -0.033 | 83.281
5 | 0.732 | 0.00983 | -0.034 | 74.473
5.5 | 0.784 | 0.01022 | -0.034 | 76.709
6 | 0.834 | 0.01062 | -0.035 | 78.503
6.5 | 0.88 | 0.0111 | -0.036 | 79.292
7 | 0.922 | 0.01155 | -0.036 | 79.816
7.5 | 0.96 | 0.01211 | -0.037 | 79.258
8 | 0.994 | 0.01273 | -0.038 | 78.075
8.5 | 1.022 | 0.01337 | -0.038 | 76.5
9 | 1.046 | 0.01411 | -0.039 | 74.147
9.5 | 1.064 | 0.01479 | -0.039 | 71.954
10 | 1.076 | 0.01561 | -0.04 | 68.933
10.5 | 1.081 | 0.01692 | -0.04 | 63.897
11 | 1.08 | 0.01803 | -0.041 | 59.893
11.5 | 1.028 | 0.02787 | -0.039 | 36.876
12 | 0.894 | 0.07822 | -0.022 | 11.435
12.5 | 0.885 | 0.08374 | -0.021 | 10.565
13 | 0.872 | 0.08885 | -0.021 | 9.814
13.5 | 0.85 | 0.0938 | -0.021 | 9.064
14 | 0.825 | 0.10077 | -0.021 | 8.188
14.5 | 0.798 | 0.10778 | -0.021 | 7.402
15 | 0.769 | 0.11558 | -0.021 | 6.651
15.5 | 0.739 | 0.12078 | -0.021 | 6.116

## 50. Re 2M Mach 0.00 (2)
BIGFOIL.COM POLAR EXPORT
NACA65-212 a=0.5
NACA65-212 a=0.5 |  |  |  | Cl Max: | 1.4177 | at alpha= | 16 | deg
XFOIL ncrit=9 |  |  |  | L/D Max: | 104.156 | at alpha= | 3 | deg
Re: | 2000000 |  |  | Cd Min: | 0.23769 | at alpha= | -20 | deg
Mach: | 0 |  |  | Cl=0 at alpha= | -1.3118 | deg
|  |  |  | @ Cl=0.1, Cd= | 0.0044229
|  |  |  | @ Cl=0.4, Cd= | 0.0044708
|  |  |  | @ Cl=0.6, Cd= | 0.0074551
alpha (deg) | Cl | Cd | Cm | Cl/Cd
-20 | -0.7209 | 0.23769 | 0.0502 | -3.0329
-19.5 | -0.7049 | 0.23044 | 0.0458 | -3.0589
-19 | -0.6914 | 0.2226 | 0.0415 | -3.106
-18.5 | -0.6739 | 0.21692 | 0.0374 | -3.1067
-16.5 | -1.1182 | 0.05793 | -0.0463 | -19.3026
-16 | -1.1413 | 0.04819 | -0.0517 | -23.6833
-15.5 | -1.1773 | 0.0389 | -0.0542 | -30.2648
-15 | -1.1642 | 0.03579 | -0.054 | -32.5286
-14.5 | -1.1549 | 0.0327 | -0.0528 | -35.318
-14 | -1.151 | 0.02953 | -0.0502 | -38.9773
-13.5 | -1.1392 | 0.02729 | -0.0468 | -41.7442
-13 | -1.1286 | 0.02521 | -0.0421 | -44.7679
-12.5 | -1.0953 | 0.02329 | -0.0408 | -47.0288
-12 | -1.0666 | 0.02216 | -0.0373 | -48.1318
-11.5 | -1.0307 | 0.02093 | -0.0351 | -49.2451
-11 | -1.0031 | 0.01804 | -0.0321 | -55.6042
-10 | -0.9118 | 0.01629 | -0.0302 | -55.973
-9 | -0.8157 | 0.0145 | -0.0289 | -56.2552
-8.5 | -0.7662 | 0.01364 | -0.0283 | -56.173
-8 | -0.7155 | 0.01288 | -0.0279 | -55.5512
-7.5 | -0.6694 | 0.01138 | -0.0269 | -58.8225
-7 | -0.6179 | 0.01069 | -0.0266 | -57.8017
-6.5 | -0.5643 | 0.01025 | -0.0266 | -55.0537
-6 | -0.511 | 0.0097 | -0.0265 | -52.6804
-5.5 | -0.4568 | 0.00927 | -0.0265 | -49.2772
-5 | -0.4039 | 0.00859 | -0.0263 | -47.0198
-4.5 | -0.3486 | 0.00823 | -0.0265 | -42.3572
-4 | -0.2928 | 0.00798 | -0.0268 | -36.6917
-3.5 | -0.2373 | 0.00759 | -0.027 | -31.2648
-3 | -0.181 | 0.00736 | -0.0274 | -24.5924
-2.5 | -0.1252 | 0.007 | -0.0277 | -17.8857
-1.5 | -0.0213 | 0.00489 | -0.0279 | -4.3558
-1 | 0.0353 | 0.00464 | -0.0284 | 7.6078
-0.5 | 0.0919 | 0.00443 | -0.0288 | 20.7449
0 | 0.1493 | 0.00438 | -0.0292 | 34.0868
0.5 | 0.2073 | 0.00435 | -0.0299 | 47.6552
1 | 0.2651 | 0.00439 | -0.0305 | 60.3872
1.5 | 0.323 | 0.0044 | -0.0311 | 73.4091
2 | 0.3807 | 0.00443 | -0.0316 | 85.9368
2.5 | 0.4375 | 0.00455 | -0.0321 | 96.1538
3 | 0.4937 | 0.00474 | -0.0324 | 104.1561
3.5 | 0.5437 | 0.00568 | -0.032 | 95.7218
4 | 0.588 | 0.00717 | -0.0309 | 82.0084
4.5 | 0.6343 | 0.00827 | -0.0299 | 76.6989
5 | 0.6852 | 0.0088 | -0.0295 | 77.8636
5.5 | 0.7365 | 0.00924 | -0.029 | 79.7078
6 | 0.787 | 0.00965 | -0.0284 | 81.5544
6.5 | 0.8348 | 0.01015 | -0.0272 | 82.2463
7 | 0.881 | 0.01056 | -0.0257 | 83.428
7.5 | 0.9274 | 0.01113 | -0.0244 | 83.3243
8 | 0.9835 | 0.01192 | -0.0256 | 82.5084
8.5 | 1.0302 | 0.01254 | -0.0246 | 82.1531
9 | 1.0753 | 0.0132 | -0.0235 | 81.4621
9.5 | 1.1099 | 0.01449 | -0.0207 | 76.5977
10 | 1.1498 | 0.01516 | -0.0187 | 75.8443
10.5 | 1.1807 | 0.01602 | -0.0152 | 73.7016
11 | 1.2118 | 0.01699 | -0.0121 | 71.3243
11.5 | 1.2445 | 0.01796 | -0.0096 | 69.2929
12 | 1.263 | 0.01996 | -0.0056 | 63.2766
12.5 | 1.2887 | 0.02161 | -0.0029 | 59.6344
13 | 1.3162 | 0.02319 | -0.0007 | 56.7572
13.5 | 1.3415 | 0.02502 | 0.0014 | 53.6171
14 | 1.3646 | 0.02709 | 0.0035 | 50.3728
14.5 | 1.3859 | 0.02939 | 0.0053 | 47.1555
15 | 1.4075 | 0.03176 | 0.0067 | 44.3168
15.5 | 1.4174 | 0.03527 | 0.0085 | 40.1871
16 | 1.4177 | 0.03992 | 0.0099 | 35.5135
16.5 | 1.4124 | 0.04552 | 0.0107 | 31.0281
17 | 1.4051 | 0.05187 | 0.0105 | 27.0889
17.5 | 1.4061 | 0.05772 | 0.0094 | 24.3607
18 | 1.3934 | 0.0659 | 0.0071 | 21.1442
18.5 | 1.3707 | 0.07644 | 0.003 | 17.9317
19 | 1.343 | 0.08905 | -0.0032 | 15.0814
19.5 | 1.2923 | 0.10761 | -0.0138 | 12.0091
20 | 1.2141 | 0.13454 | -0.0302 | 9.0241

## 51. Re 2M Mach 0.10 (1)
BIGFOIL.COM POLAR EXPORT
NACA65-212 a=0.5
NACA65-212 a=0.5 |  |  |  | Cl Max: | 1.071 | at alpha= | 10.5 | deg
JavaFoil+Calcfoil stall+Eppler ext transition |  |  |  | L/D Max: | 114.491 | at alpha= | 3.5 | deg
Re: | 2000000 |  |  | Cd Min: | 0.00492 | at alpha= | 2.5 | deg
Mach: | 0.1 |  |  | Cl=0 at alpha= | -1.2917 | deg
|  |  |  | @ Cl=0.1, Cd= | 0.0050983
|  |  |  | @ Cl=0.4, Cd= | 0.0051536
|  |  |  | @ Cl=0.6, Cd= | 0.0067961
alpha (deg) | Cl | Cd | Cm | Cl/Cd
-13 | -0.657 | 0.09163 | -0.004 | -7.168
-12.5 | -0.667 | 0.08708 | -0.005 | -7.657
-12 | -0.673 | 0.08051 | -0.005 | -8.361
-11.5 | -0.676 | 0.07628 | -0.005 | -8.859
-11 | -0.675 | 0.0712 | -0.005 | -9.477
-10.5 | -0.669 | 0.06641 | -0.006 | -10.079
-10 | -0.66 | 0.06241 | -0.006 | -10.576
-9.5 | -0.646 | 0.05842 | -0.007 | -11.061
-9 | -0.629 | 0.05407 | -0.008 | -11.633
-8.5 | -0.607 | 0.05068 | -0.008 | -11.968
-8 | -0.716 | 0.01093 | -0.016 | -65.516
-7.5 | -0.675 | 0.01051 | -0.017 | -64.237
-7 | -0.632 | 0.01015 | -0.017 | -62.248
-6.5 | -0.585 | 0.0098 | -0.018 | -59.637
-6 | -0.535 | 0.00945 | -0.019 | -56.673
-5.5 | -0.484 | 0.00911 | -0.019 | -53.109
-5 | -0.43 | 0.00881 | -0.02 | -48.841
-4.5 | -0.375 | 0.00847 | -0.021 | -44.295
-4 | -0.319 | 0.00826 | -0.021 | -38.581
-3.5 | -0.261 | 0.00804 | -0.022 | -32.463
-3 | -0.203 | 0.00782 | -0.023 | -25.907
-2.5 | -0.144 | 0.00767 | -0.024 | -18.739
-2 | -0.084 | 0.00754 | -0.024 | -11.176
-1.5 | -0.025 | 0.00514 | -0.025 | -4.791
-1 | 0.035 | 0.00511 | -0.026 | 6.892
-0.5 | 0.095 | 0.0051 | -0.026 | 18.68
0 | 0.155 | 0.00508 | -0.027 | 30.542
0.5 | 0.215 | 0.0051 | -0.028 | 42.232
1 | 0.275 | 0.00507 | -0.028 | 54.264
1.5 | 0.335 | 0.00511 | -0.029 | 65.63
2 | 0.394 | 0.00518 | -0.03 | 76.081
2.5 | 0.453 | 0.00492 | -0.031 | 92.203
3 | 0.512 | 0.00493 | -0.031 | 103.704
3.5 | 0.57 | 0.00498 | -0.032 | 114.491
4 | 0.626 | 0.00837 | -0.033 | 74.722
4.5 | 0.681 | 0.00953 | -0.033 | 71.493
5 | 0.735 | 0.00986 | -0.034 | 74.545
5.5 | 0.787 | 0.01029 | -0.035 | 76.485
6 | 0.837 | 0.01069 | -0.035 | 78.285
6.5 | 0.883 | 0.01117 | -0.036 | 79.032
7 | 0.925 | 0.01163 | -0.037 | 79.478
7.5 | 0.962 | 0.01223 | -0.037 | 78.671
8 | 0.995 | 0.01285 | -0.038 | 77.415
8.5 | 1.023 | 0.01349 | -0.038 | 75.778
9 | 1.045 | 0.01422 | -0.039 | 73.465
9.5 | 1.061 | 0.01488 | -0.04 | 71.27
10 | 1.07 | 0.01589 | -0.04 | 67.357
10.5 | 1.071 | 0.01724 | -0.04 | 62.125
11 | 1.064 | 0.0188 | -0.041 | 56.587
11.5 | 0.891 | 0.07209 | -0.023 | 12.358
12 | 0.879 | 0.07919 | -0.021 | 11.094
12.5 | 0.866 | 0.08454 | -0.021 | 10.242
13 | 0.849 | 0.09063 | -0.021 | 9.368
13.5 | 0.823 | 0.09616 | -0.021 | 8.56
14 | 0.793 | 0.10183 | -0.021 | 7.792
14.5 | 0.762 | 0.10969 | -0.021 | 6.948
15 | 0.729 | 0.11727 | -0.021 | 6.217
15.5 | 0.695 | 0.12436 | -0.021 | 5.587

## 52. Re 2M Mach 0.10 (2)
BIGFOIL.COM POLAR EXPORT
NACA65-212 a=0.5
NACA65-212 a=0.5 |  |  |  | Cl Max: | 1.3925 | at alpha= | 15 | deg
XFOIL ncrit=9 |  |  |  | L/D Max: | 104.349 | at alpha= | 3 | deg
Re: | 2000000 |  |  | Cd Min: | 0.21131 | at alpha= | -18 | deg
Mach: | 0.1 |  |  | Cl=0 at alpha= | -1.3125 | deg
|  |  |  | @ Cl=0.1, Cd= | 0.0044335
|  |  |  | @ Cl=0.4, Cd= | 0.0044757
|  |  |  | @ Cl=0.6, Cd= | 0.0074657
alpha (deg) | Cl | Cd | Cm | Cl/Cd
-18 | -0.6585 | 0.21131 | 0.0337 | -3.1163
-17.5 | -0.6425 | 0.20419 | 0.0295 | -3.1466
-17 | -0.6288 | 0.19467 | 0.0247 | -3.2301
-16.5 | -0.6154 | 0.18621 | 0.0203 | -3.3049
-15 | -1.0525 | 0.04932 | -0.0525 | -21.3402
-14.5 | -1.074 | 0.04142 | -0.0552 | -25.9295
-14 | -1.0919 | 0.03533 | -0.0549 | -30.9057
-13.5 | -1.0916 | 0.03167 | -0.0526 | -34.468
-13 | -1.0931 | 0.02835 | -0.0485 | -38.5573
-12.5 | -1.0847 | 0.02564 | -0.044 | -42.305
-12 | -1.0589 | 0.0239 | -0.0406 | -44.3054
-11.5 | -1.0297 | 0.02209 | -0.0375 | -46.6139
-11 | -0.9874 | 0.02132 | -0.0359 | -46.3133
-10.5 | -0.9625 | 0.01769 | -0.0325 | -54.4093
-10 | -0.9152 | 0.0169 | -0.0317 | -54.1538
-9.5 | -0.868 | 0.01588 | -0.0307 | -54.6599
-9 | -0.8194 | 0.01494 | -0.03 | -54.8461
-8.5 | -0.7698 | 0.01401 | -0.0293 | -54.9465
-8 | -0.7193 | 0.01312 | -0.0287 | -54.8247
-7.5 | -0.6717 | 0.01174 | -0.0277 | -57.2147
-7 | -0.6213 | 0.01082 | -0.0271 | -57.4214
-6 | -0.5138 | 0.00979 | -0.0269 | -52.4821
-5.5 | -0.4594 | 0.00932 | -0.0269 | -49.2918
-4.5 | -0.3506 | 0.00826 | -0.0268 | -42.4455
-4 | -0.2944 | 0.008 | -0.0271 | -36.8
-3.5 | -0.2386 | 0.00762 | -0.0273 | -31.3123
-3 | -0.1819 | 0.00739 | -0.0276 | -24.6143
-2.5 | -0.1258 | 0.00703 | -0.0279 | -17.8947
-2 | -0.0725 | 0.00614 | -0.0281 | -11.8078
-1.5 | -0.0213 | 0.00491 | -0.0281 | -4.3381
-1 | 0.0355 | 0.00465 | -0.0285 | 7.6344
-0.5 | 0.0925 | 0.00444 | -0.0289 | 20.8333
0 | 0.1502 | 0.00439 | -0.0294 | 34.2141
0.5 | 0.2085 | 0.00436 | -0.03 | 47.8211
1 | 0.2667 | 0.00439 | -0.0306 | 60.7517
1.5 | 0.3249 | 0.00441 | -0.0312 | 73.6735
2 | 0.383 | 0.00444 | -0.0318 | 86.2613
2.5 | 0.4401 | 0.00456 | -0.0323 | 96.5132
3 | 0.4967 | 0.00476 | -0.0326 | 104.3487
3.5 | 0.5464 | 0.00575 | -0.0321 | 95.0261
4 | 0.5908 | 0.00725 | -0.031 | 81.4897
4.5 | 0.6373 | 0.00834 | -0.0299 | 76.4149
5 | 0.6888 | 0.00885 | -0.0294 | 77.8305
5.5 | 0.7403 | 0.00928 | -0.0289 | 79.7737
6 | 0.791 | 0.00972 | -0.0282 | 81.3786
6.5 | 0.839 | 0.01021 | -0.027 | 82.1743
7 | 0.8853 | 0.01065 | -0.0254 | 83.1268
7.5 | 0.9312 | 0.01133 | -0.0239 | 82.1889
8 | 0.9878 | 0.01205 | -0.025 | 81.9751
8.5 | 1.0343 | 0.0127 | -0.0239 | 81.4409
9 | 1.0788 | 0.01341 | -0.0225 | 80.4474
9.5 | 1.1129 | 0.0147 | -0.0195 | 75.7075
10 | 1.1489 | 0.01543 | -0.0166 | 74.4588
10.5 | 1.1793 | 0.0164 | -0.013 | 71.9085
11 | 1.2109 | 0.01743 | -0.01 | 69.4722
11.5 | 1.2413 | 0.01864 | -0.0072 | 66.5933
12 | 1.2563 | 0.02103 | -0.0029 | 59.7385
12.5 | 1.2866 | 0.02245 | -0.0007 | 57.3096
13 | 1.3133 | 0.0242 | 0.0015 | 54.2686
13.5 | 1.3367 | 0.02629 | 0.0038 | 50.8444
14 | 1.3585 | 0.0286 | 0.0059 | 47.5
14.5 | 1.3787 | 0.03113 | 0.0077 | 44.2885
15 | 1.3925 | 0.03435 | 0.0094 | 40.5386
15.5 | 1.3904 | 0.03925 | 0.0112 | 35.4242
16 | 1.3776 | 0.04567 | 0.0122 | 30.1642
16.5 | 1.387 | 0.05015 | 0.0121 | 27.657
17 | 1.3729 | 0.05787 | 0.0109 | 23.7239
17.5 | 1.3649 | 0.0655 | 0.0087 | 20.8382
18 | 1.3344 | 0.0774 | 0.0039 | 17.2403
18.5 | 1.293 | 0.09286 | -0.0042 | 13.9242
19 | 1.2365 | 0.11358 | -0.0166 | 10.8866
19.5 | 1.0637 | 0.16586 | -0.0481 | 6.4132

## 53. Re 2M Mach 0.25 (1)
BIGFOIL.COM POLAR EXPORT
NACA65-212 a=0.5
NACA65-212 a=0.5 |  |  |  | Cl Max: | 1.025 | at alpha= | 9 | deg
JavaFoil+Calcfoil stall+Eppler ext transition |  |  |  | L/D Max: | 115.663 | at alpha= | 3.5 | deg
Re: | 2000000 |  |  | Cd Min: | 0.00495 | at alpha= | 2 | deg
Mach: | 0.25 |  |  | Cl=0 at alpha= | -1.2951 | deg
|  |  |  | @ Cl=0.1, Cd= | 0.0051193
|  |  |  | @ Cl=0.4, Cd= | 0.004968
|  |  |  | @ Cl=0.6, Cd= | 0.11058
alpha (deg) | Cl | Cd | Cm | Cl/Cd
-12 | -0.542 | 0.08713 | -0.005 | -6.215
-11.5 | -0.57 | 0.08235 | -0.005 | -6.926
-11 | -0.592 | 0.07605 | -0.005 | -7.785
-10.5 | -0.607 | 0.07096 | -0.005 | -8.56
-10 | -0.616 | 0.06552 | -0.006 | -9.394
-9.5 | -0.616 | 0.06055 | -0.006 | -10.172
-9 | -0.609 | 0.05649 | -0.007 | -10.784
-8.5 | -0.596 | 0.05277 | -0.008 | -11.29
-8 | -0.575 | 0.04946 | -0.008 | -11.633
-7.5 | -0.553 | 0.0431 | -0.01 | -12.836
-7 | -0.638 | 0.01045 | -0.018 | -60.98
-6.5 | -0.593 | 0.01009 | -0.018 | -58.784
-6 | -0.545 | 0.00971 | -0.019 | -56.097
-5.5 | -0.494 | 0.00934 | -0.02 | -52.864
-5 | -0.44 | 0.00901 | -0.021 | -48.825
-4.5 | -0.384 | 0.00864 | -0.021 | -44.456
-4 | -0.327 | 0.00838 | -0.022 | -38.976
-3.5 | -0.268 | 0.00817 | -0.023 | -32.791
-3 | -0.208 | 0.00793 | -0.023 | -26.242
-2.5 | -0.148 | 0.00779 | -0.024 | -18.959
-2 | -0.087 | 0.00762 | -0.025 | -11.37
-1.5 | -0.025 | 0.00518 | -0.026 | -4.878
-1 | 0.036 | 0.00515 | -0.026 | 7.027
-0.5 | 0.098 | 0.00512 | -0.027 | 19.102
0 | 0.16 | 0.0051 | -0.028 | 31.294
0.5 | 0.221 | 0.00512 | -0.029 | 43.197
1 | 0.283 | 0.00516 | -0.029 | 54.844
1.5 | 0.344 | 0.00517 | -0.03 | 66.661
2 | 0.405 | 0.00495 | -0.031 | 81.875
2.5 | 0.465 | 0.00498 | -0.031 | 93.367
3 | 0.526 | 0.00499 | -0.032 | 105.238
3.5 | 0.585 | 0.00506 | -0.033 | 115.663
4 | 0.642 | 0.00943 | -0.034 | 68.016
4.5 | 0.698 | 0.00978 | -0.034 | 71.326
5 | 0.752 | 0.01017 | -0.035 | 73.967
5.5 | 0.804 | 0.01062 | -0.036 | 75.705
6 | 0.854 | 0.01108 | -0.036 | 77.083
6.5 | 0.898 | 0.01162 | -0.037 | 77.297
7 | 0.937 | 0.01219 | -0.037 | 76.932
7.5 | 0.97 | 0.01285 | -0.038 | 75.518
8 | 0.997 | 0.01357 | -0.039 | 73.425
8.5 | 1.015 | 0.01433 | -0.039 | 70.854
9 | 1.025 | 0.01515 | -0.04 | 67.674
9.5 | 1.024 | 0.01637 | -0.04 | 62.597
10 | 0.848 | 0.06163 | -0.023 | 13.754
10.5 | 0.831 | 0.06785 | -0.021 | 12.247
11 | 0.809 | 0.07376 | -0.02 | 10.97
11.5 | 0.78 | 0.07777 | -0.02 | 10.033
12 | 0.743 | 0.08622 | -0.019 | 8.622
12.5 | 0.7 | 0.09227 | -0.019 | 7.585
13 | 0.65 | 0.09887 | -0.019 | 6.571
13.5 | 0.584 | 0.10596 | -0.02 | 5.509
14 | 0.512 | 0.11058 | -0.02 | 4.63

## 54. Re 2M Mach 0.25 (2)
BIGFOIL.COM POLAR EXPORT
NACA65-212 a=0.5
NACA65-212 a=0.5 |  |  |  | Cl Max: | 1.2646 | at alpha= | 13.5 | deg
XFOIL ncrit=9 |  |  |  | L/D Max: | 106.232 | at alpha= | 3 | deg
Re: | 2000000 |  |  | Cd Min: | 0.22514 | at alpha= | 18.5 | deg
Mach: | 0.25 |  |  | Cl=0 at alpha= | -1.3168 | deg
|  |  |  | @ Cl=0.1, Cd= | 0.0045132
|  |  |  | @ Cl=0.4, Cd= | 0.0045268
|  |  |  | @ Cl=0.6, Cd= | 0.0074475
alpha (deg) | Cl | Cd | Cm | Cl/Cd
-15 | -0.5878 | 0.16183 | 0.008 | -3.6322
-14.5 | -0.5673 | 0.15741 | 0.0047 | -3.604
-14 | -0.5545 | 0.14976 | 0.0007 | -3.7026
-13.5 | -0.5485 | 0.13978 | -0.0042 | -3.924
-13 | -0.5479 | 0.1288 | -0.0094 | -4.2539
-12.5 | -0.5581 | 0.11537 | -0.0157 | -4.8375
-12 | -0.5861 | 0.09855 | -0.0241 | -5.9472
-11 | -0.7461 | 0.04762 | -0.059 | -15.6678
-10.5 | -0.8247 | 0.03664 | -0.0537 | -22.5082
-10 | -0.8953 | 0.02496 | -0.0431 | -35.8694
-9.5 | -0.8736 | 0.02079 | -0.0392 | -42.0202
-9 | -0.8299 | 0.01899 | -0.0372 | -43.7019
-8.5 | -0.7829 | 0.01734 | -0.0356 | -45.1499
-7.5 | -0.6851 | 0.01384 | -0.0326 | -49.5014
-7 | -0.6379 | 0.01185 | -0.0308 | -53.8312
-6.5 | -0.5837 | 0.01105 | -0.0301 | -52.8235
-6 | -0.5286 | 0.01038 | -0.0295 | -50.9249
-5.5 | -0.4731 | 0.0097 | -0.0291 | -48.7732
-5 | -0.4163 | 0.00922 | -0.0288 | -45.1518
-4.5 | -0.3614 | 0.00846 | -0.0284 | -42.7187
-4 | -0.3033 | 0.00812 | -0.0285 | -37.3522
-3.5 | -0.2456 | 0.00776 | -0.0285 | -31.6495
-3 | -0.187 | 0.00747 | -0.0288 | -25.0335
-2.5 | -0.1288 | 0.00718 | -0.029 | -17.9387
-2 | -0.0732 | 0.00638 | -0.0291 | -11.4734
-1.5 | -0.0214 | 0.00503 | -0.029 | -4.2545
-1 | 0.037 | 0.00469 | -0.0294 | 7.8891
-0.5 | 0.0955 | 0.00452 | -0.0298 | 21.1283
0 | 0.1554 | 0.00443 | -0.0304 | 35.079
0.5 | 0.2154 | 0.00444 | -0.031 | 48.5135
1 | 0.2758 | 0.00445 | -0.0317 | 61.9775
1.5 | 0.3356 | 0.00448 | -0.0322 | 74.9107
2 | 0.3955 | 0.00452 | -0.0328 | 87.5
2.5 | 0.4548 | 0.00461 | -0.0332 | 98.6551
3 | 0.5131 | 0.00483 | -0.0335 | 106.2319
3.5 | 0.5616 | 0.00611 | -0.0326 | 91.9149
4 | 0.6061 | 0.00766 | -0.0311 | 79.1253
4.5 | 0.6548 | 0.00863 | -0.0299 | 75.8749
5 | 0.7081 | 0.00911 | -0.0292 | 77.7278
5.5 | 0.7613 | 0.00954 | -0.0284 | 79.8008
6 | 0.8112 | 0.01016 | -0.027 | 79.8425
6.5 | 0.8612 | 0.01061 | -0.0255 | 81.1687
7 | 0.9066 | 0.01116 | -0.0231 | 81.2366
7.5 | 0.9553 | 0.01207 | -0.0216 | 79.1466
8 | 1.0073 | 0.01287 | -0.021 | 78.2673
8.5 | 1.0514 | 0.0137 | -0.0187 | 76.7445
9 | 1.0745 | 0.01523 | -0.0131 | 70.5515
9.5 | 1.1077 | 0.01629 | -0.0093 | 67.9988
10 | 1.139 | 0.01763 | -0.0056 | 64.6058
10.5 | 1.17 | 0.01913 | -0.0022 | 61.1605
11 | 1.1962 | 0.02108 | 0.0014 | 56.7457
11.5 | 1.213 | 0.02396 | 0.0055 | 50.626
12 | 1.2338 | 0.02666 | 0.0086 | 46.2791
12.5 | 1.2467 | 0.03017 | 0.0119 | 41.3225
13 | 1.2605 | 0.0337 | 0.0143 | 37.4036
13.5 | 1.2646 | 0.0383 | 0.0164 | 33.0183
14 | 1.2563 | 0.04444 | 0.0177 | 28.2696
14.5 | 1.2388 | 0.0522 | 0.0174 | 23.7318
15 | 1.1994 | 0.06379 | 0.0142 | 18.8023
15.5 | 1.1637 | 0.07685 | 0.0081 | 15.1425
16 | 1.1252 | 0.09289 | -0.0015 | 12.1133
16.5 | 1.0812 | 0.113 | -0.0142 | 9.5681
17.5 | 0.8434 | 0.20289 | -0.0626 | 4.1569
18 | 0.85 | 0.21484 | -0.0685 | 3.9564
18.5 | 0.8607 | 0.22514 | -0.0738 | 3.823

## 55. Re 2M Mach 0.50 (1)
BIGFOIL.COM POLAR EXPORT
NACA65-212 a=0.5
NACA65-212 a=0.5 |  |  |  | Cl Max: | 1.138 | at alpha= | 20 | deg
JavaFoil+Calcfoil stall+Eppler ext transition |  |  |  | L/D Max: | 111.63 | at alpha= | 3 | deg
Re: | 2000000 |  |  | Cd Min: | 0.00507 | at alpha= | 0.5 | deg
Mach: | 0.5 |  |  | Cl=0 at alpha= | -1.2941 | deg
|  |  |  | @ Cl=0.1, Cd= | 0.0053026
|  |  |  | @ Cl=0.4, Cd= | 0.0050967
|  |  |  | @ Cl=0.6, Cd= | 0.0063723
alpha (deg) | Cl | Cd | Cm | Cl/Cd
-20 | -1.013 | 0.17553 | -0.001 | -5.769
-19.5 | -0.987 | 0.17067 | -0.001 | -5.78
-19 | -0.961 | 0.16739 | -0.002 | -5.741
-18.5 | -0.932 | 0.16051 | -0.002 | -5.808
-18 | -0.905 | 0.15479 | -0.002 | -5.849
-17.5 | -0.879 | 0.14868 | -0.003 | -5.91
-17 | -0.853 | 0.14477 | -0.003 | -5.889
-16.5 | -0.827 | 0.1425 | -0.003 | -5.802
-16 | -0.798 | 0.13858 | -0.004 | -5.757
-15.5 | -0.771 | 0.12982 | -0.004 | -5.936
-15 | -0.744 | 0.12759 | -0.004 | -5.833
-14.5 | -0.718 | 0.12236 | -0.005 | -5.865
-14 | -0.691 | 0.11854 | -0.005 | -5.829
-13.5 | -0.663 | 0.11064 | -0.005 | -5.992
-13 | -0.636 | 0.10608 | -0.005 | -5.995
-12.5 | -0.609 | 0.10283 | -0.006 | -5.924
-12 | -0.582 | 0.09976 | -0.006 | -5.837
-11.5 | -0.555 | 0.09484 | -0.006 | -5.856
-11 | -0.529 | 0.09544 | -0.007 | -5.539
-10.5 | -0.501 | 0.0892 | -0.007 | -5.613
-10 | -0.473 | 0.10638 | -0.007 | -4.45
-9.5 | -0.447 | 0.08056 | -0.007 | -5.545
-9 | -0.42 | 0.07653 | -0.008 | -5.483
-8.5 | -0.393 | 0.07418 | -0.008 | -5.292
-8 | -0.365 | 0.06796 | -0.008 | -5.371
-7.5 | -0.338 | 0.0548 | -0.008 | -6.168
-7 | -0.311 | 0.04959 | -0.009 | -6.269
-6.5 | -0.404 | 0.04461 | -0.009 | -9.065
-6 | -0.433 | 0.04158 | -0.01 | -10.423
-5.5 | -0.416 | 0.03829 | -0.011 | -10.861
-5 | -0.472 | 0.00957 | -0.023 | -49.345
-4.5 | -0.419 | 0.00904 | -0.024 | -46.343
-4 | -0.36 | 0.00869 | -0.025 | -41.437
-3.5 | -0.297 | 0.00832 | -0.025 | -35.669
-3 | -0.232 | 0.0084 | -0.026 | -27.565
-2.5 | -0.165 | 0.00814 | -0.027 | -20.21
-2 | -0.097 | 0.00797 | -0.028 | -12.122
-1.5 | -0.028 | 0.00536 | -0.029 | -5.267
-1 | 0.04 | 0.00532 | -0.029 | 7.598
-0.5 | 0.109 | 0.0053 | -0.03 | 20.63
0 | 0.178 | 0.0053 | -0.031 | 33.673
0.5 | 0.247 | 0.00507 | -0.032 | 48.773
1 | 0.316 | 0.00511 | -0.033 | 61.834
1.5 | 0.385 | 0.00509 | -0.033 | 75.55
2 | 0.452 | 0.00512 | -0.034 | 88.215
2.5 | 0.519 | 0.00516 | -0.035 | 100.555
3 | 0.586 | 0.00525 | -0.036 | 111.63
3.5 | 0.646 | 0.01006 | -0.036 | 64.231
4 | 0.708 | 0.01052 | -0.037 | 67.296
4.5 | 0.766 | 0.01108 | -0.038 | 69.121
5 | 0.82 | 0.01173 | -0.039 | 69.872
5.5 | 0.867 | 0.01246 | -0.039 | 69.623
6 | 0.905 | 0.01327 | -0.04 | 68.25
6.5 | 0.919 | 0.0142 | -0.041 | 64.676
7 | 0.723 | 0.04639 | -0.019 | 15.582
7.5 | 0.475 | 0.05346 | -0.018 | 8.89
8 | 0.503 | 0.05299 | -0.02 | 9.483
8.5 | 0.529 | 0.0599 | -0.019 | 8.827
9 | 0.555 | 0.07103 | -0.019 | 7.814
9.5 | 0.582 | 0.07936 | -0.021 | 7.337
10 | 0.609 | 0.08158 | -0.021 | 7.461
10.5 | 0.635 | 0.08854 | -0.021 | 7.172
11 | 0.661 | 0.09106 | -0.022 | 7.262
11.5 | 0.689 | 0.09831 | -0.023 | 7.005
12 | 0.715 | 0.10161 | -0.024 | 7.035
12.5 | 0.741 | 0.10502 | -0.024 | 7.055
13 | 0.767 | 0.10857 | -0.025 | 7.065
13.5 | 0.795 | 0.11744 | -0.026 | 6.767
14 | 0.821 | 0.11698 | -0.027 | 7.016
14.5 | 0.847 | 0.11977 | -0.027 | 7.068
15 | 0.873 | 0.12695 | -0.028 | 6.874
15.5 | 0.9 | 0.13156 | -0.03 | 6.843
16 | 0.926 | 0.1399 | -0.03 | 6.62
16.5 | 0.952 | 0.14458 | -0.031 | 6.583
17 | 0.978 | 0.14988 | -0.031 | 6.524
17.5 | 1.005 | 0.15319 | -0.033 | 6.562
18 | 1.031 | 0.15429 | -0.033 | 6.685
18.5 | 1.057 | 0.15939 | -0.034 | 6.631
19 | 1.083 | 0.16482 | -0.035 | 6.569
19.5 | 1.109 | 0.17187 | -0.035 | 6.453
20 | 1.138 | 0.18031 | -0.037 | 6.312

## 56. Re 2M Mach 0.50 (2)
BIGFOIL.COM POLAR EXPORT
NACA65-212 a=0.5
NACA65-212 a=0.5 |  |  |  | Cl Max: | 0.9972 | at alpha= | 8.5 | deg
XFOIL ncrit=9 |  |  |  | L/D Max: | 108.771 | at alpha= | 3 | deg
Re: | 2000000 |  |  | Cd Min: | 0.26741 | at alpha= | -20 | deg
Mach: | 0.5 |  |  | Cl=0 at alpha= | -1.3557 | deg
|  |  |  | @ Cl=0.1, Cd= | 0.0047683
|  |  |  | @ Cl=0.4, Cd= | 0.0047293
|  |  |  | @ Cl=0.6, Cd= | 0.0063257
alpha (deg) | Cl | Cd | Cm | Cl/Cd
-20 | -0.7999 | 0.26741 | 0.0664 | -2.9913
-19.5 | -0.778 | 0.25859 | 0.0608 | -3.0086
-19 | -0.7567 | 0.2504 | 0.0558 | -3.022
-18.5 | -0.7342 | 0.24285 | 0.0506 | -3.0233
-18 | -0.7117 | 0.23478 | 0.0455 | -3.0313
-17.5 | -0.6893 | 0.22562 | 0.0401 | -3.0551
-17 | -0.6683 | 0.21652 | 0.0348 | -3.0866
-16.5 | -0.6483 | 0.20725 | 0.0295 | -3.1281
-16 | -0.6283 | 0.19822 | 0.0244 | -3.1697
-15.5 | -0.6082 | 0.19025 | 0.0199 | -3.1968
-15 | -0.5895 | 0.18115 | 0.0148 | -3.2542
-14.5 | -0.5702 | 0.17302 | 0.01 | -3.2956
-14 | -0.551 | 0.16498 | 0.0054 | -3.3398
-13.5 | -0.5351 | 0.15573 | 0.0005 | -3.4361
-12.5 | -0.5096 | 0.13735 | -0.0089 | -3.7102
-12 | -0.4961 | 0.12591 | -0.0168 | -3.9401
-11.5 | -0.4853 | 0.11825 | -0.0203 | -4.104
-11 | -0.4792 | 0.10899 | -0.0251 | -4.3967
-10.5 | -0.4707 | 0.10062 | -0.0297 | -4.678
-10 | -0.4705 | 0.09064 | -0.0353 | -5.1909
-9.5 | -0.4758 | 0.08013 | -0.0415 | -5.9379
-9 | -0.4878 | 0.06845 | -0.0492 | -7.1264
-8.5 | -0.5091 | 0.05462 | -0.0609 | -9.3208
-8 | -0.5446 | 0.04512 | -0.0652 | -12.07
-7.5 | -0.5824 | 0.03858 | -0.061 | -15.0959
-7 | -0.6006 | 0.03066 | -0.056 | -19.589
-6.5 | -0.5993 | 0.02266 | -0.0505 | -26.4475
-6 | -0.5675 | 0.01744 | -0.046 | -32.5401
-5.5 | -0.5166 | 0.01389 | -0.0428 | -37.1922
-5 | -0.4601 | 0.01144 | -0.0399 | -40.2185
-4.5 | -0.3995 | 0.01019 | -0.0377 | -39.2051
-4 | -0.3399 | 0.00897 | -0.0358 | -37.893
-3.5 | -0.2744 | 0.00843 | -0.0349 | -32.5504
-3 | -0.2089 | 0.0079 | -0.0343 | -26.443
-2.5 | -0.1421 | 0.00759 | -0.0342 | -18.722
-2 | -0.0758 | 0.00722 | -0.0342 | -10.4986
-1.5 | -0.0176 | 0.00593 | -0.0337 | -2.968
-1 | 0.0434 | 0.00493 | -0.0336 | 8.8032
-0.5 | 0.1099 | 0.00474 | -0.0339 | 23.1857
0 | 0.1779 | 0.00466 | -0.0345 | 38.176
0.5 | 0.2466 | 0.00467 | -0.0352 | 52.8051
1 | 0.3152 | 0.0047 | -0.0359 | 67.0638
1.5 | 0.3841 | 0.00472 | -0.0366 | 81.3771
2 | 0.4527 | 0.00476 | -0.0371 | 95.105
2.5 | 0.5204 | 0.00489 | -0.0373 | 106.4213
3 | 0.5841 | 0.00537 | -0.0369 | 108.7709
3.5 | 0.6222 | 0.00766 | -0.0331 | 81.2272
4 | 0.668 | 0.00906 | -0.0298 | 73.7307
4.5 | 0.7255 | 0.00968 | -0.0278 | 74.9483
5 | 0.7814 | 0.01031 | -0.0252 | 75.7905
5.5 | 0.8279 | 0.01124 | -0.0209 | 73.6566
6 | 0.8666 | 0.01209 | -0.015 | 71.6791
6.5 | 0.8896 | 0.01327 | -0.0067 | 67.0384
7 | 0.9246 | 0.01551 | -0.0025 | 59.6132
7.5 | 0.9528 | 0.01789 | 0.0032 | 53.2588
8 | 0.9786 | 0.02114 | 0.0092 | 46.2914
8.5 | 0.9972 | 0.02555 | 0.0148 | 39.0294
9 | 0.9865 | 0.03239 | 0.0201 | 30.4569
9.5 | 0.9587 | 0.04076 | 0.0234 | 23.5206
10 | 0.9261 | 0.05001 | 0.0234 | 18.5183
10.5 | 0.8905 | 0.0609 | 0.02 | 14.6223
11 | 0.8563 | 0.07385 | 0.0127 | 11.5951
11.5 | 0.8247 | 0.09002 | 0.0015 | 9.1613
12 | 0.8021 | 0.10797 | -0.0099 | 7.4289
12.5 | 0.7863 | 0.12318 | -0.0188 | 6.3833
13 | 0.7852 | 0.13527 | -0.0259 | 5.8047
13.5 | 0.7866 | 0.14727 | -0.0327 | 5.3412

## 57. Re 3M Mach 0.00 (1)
BIGFOIL.COM POLAR EXPORT
NACA65-212 a=0.5
NACA65-212 a=0.5 |  |  |  | Cl Max: | 1.087 | at alpha= | 11 | deg
JavaFoil+Calcfoil stall+Eppler ext transition |  |  |  | L/D Max: | 118.341 | at alpha= | 3.5 | deg
Re: | 3000000 |  |  | Cd Min: | 0.00472 | at alpha= | 3 | deg
Mach: | 0 |  |  | Cl=0 at alpha= | -1.2966 | deg
|  |  |  | @ Cl=0.1, Cd= | 0.0048075
|  |  |  | @ Cl=0.4, Cd= | 0.0048541
|  |  |  | @ Cl=0.6, Cd= | 0.0065755
alpha (deg) | Cl | Cd | Cm | Cl/Cd
-14 | -0.658 | 0.09982 | -0.004 | -6.594
-13.5 | -0.67 | 0.09368 | -0.004 | -7.151
-13 | -0.679 | 0.08835 | -0.004 | -7.689
-12.5 | -0.686 | 0.08311 | -0.005 | -8.255
-12 | -0.69 | 0.07721 | -0.005 | -8.932
-11.5 | -0.689 | 0.07335 | -0.005 | -9.396
-11 | -0.686 | 0.06842 | -0.006 | -10.024
-10.5 | -0.678 | 0.06409 | -0.006 | -10.586
-10 | -0.668 | 0.05967 | -0.007 | -11.194
-9.5 | -0.656 | 0.05365 | -0.008 | -12.233
-9 | -0.779 | 0.01036 | -0.015 | -75.168
-8.5 | -0.751 | 0.0107 | -0.015 | -70.152
-8 | -0.716 | 0.01016 | -0.016 | -70.438
-7.5 | -0.674 | 0.00982 | -0.017 | -68.678
-7 | -0.63 | 0.00948 | -0.017 | -66.465
-6.5 | -0.583 | 0.00912 | -0.018 | -63.902
-6 | -0.533 | 0.00879 | -0.019 | -60.682
-5.5 | -0.482 | 0.00848 | -0.019 | -56.821
-5 | -0.428 | 0.00818 | -0.02 | -52.35
-4.5 | -0.373 | 0.00792 | -0.021 | -47.123
-4 | -0.317 | 0.00773 | -0.021 | -41.036
-3.5 | -0.26 | 0.00753 | -0.022 | -34.514
-3 | -0.202 | 0.00738 | -0.023 | -27.339
-2.5 | -0.143 | 0.0072 | -0.023 | -19.879
-2 | -0.084 | 0.00705 | -0.024 | -11.903
-1.5 | -0.024 | 0.00486 | -0.025 | -5.042
-1 | 0.035 | 0.00483 | -0.025 | 7.253
-0.5 | 0.095 | 0.00481 | -0.026 | 19.702
0 | 0.154 | 0.00478 | -0.027 | 32.347
0.5 | 0.214 | 0.00479 | -0.028 | 44.708
1 | 0.274 | 0.00479 | -0.028 | 57.194
1.5 | 0.333 | 0.00483 | -0.029 | 69.095
2 | 0.392 | 0.00485 | -0.03 | 80.827
2.5 | 0.451 | 0.00488 | -0.03 | 92.348
3 | 0.51 | 0.00472 | -0.031 | 108.064
3.5 | 0.567 | 0.00479 | -0.032 | 118.341
4 | 0.623 | 0.00782 | -0.033 | 79.712
4.5 | 0.679 | 0.00807 | -0.033 | 84.042
5 | 0.733 | 0.00833 | -0.034 | 87.977
5.5 | 0.785 | 0.00956 | -0.035 | 82.102
6 | 0.836 | 0.00995 | -0.035 | 83.959
6.5 | 0.882 | 0.01036 | -0.036 | 85.112
7 | 0.924 | 0.01079 | -0.036 | 85.649
7.5 | 0.963 | 0.0113 | -0.037 | 85.182
8 | 0.996 | 0.01184 | -0.038 | 84.127
8.5 | 1.025 | 0.01241 | -0.038 | 82.615
9 | 1.049 | 0.01307 | -0.039 | 80.25
9.5 | 1.067 | 0.01368 | -0.04 | 78.055
10 | 1.08 | 0.01451 | -0.04 | 74.423
10.5 | 1.086 | 0.01557 | -0.041 | 69.733
11 | 1.087 | 0.01651 | -0.041 | 65.805
11.5 | 1.08 | 0.01795 | -0.041 | 60.147
12 | 0.906 | 0.07089 | -0.027 | 12.787
12.5 | 0.889 | 0.07976 | -0.024 | 11.145
13 | 0.875 | 0.086 | -0.023 | 10.17
13.5 | 0.853 | 0.09079 | -0.023 | 9.394
14 | 0.827 | 0.09707 | -0.023 | 8.519
14.5 | 0.799 | 0.10373 | -0.023 | 7.707
15 | 0.77 | 0.11155 | -0.022 | 6.903
15.5 | 0.74 | 0.11591 | -0.022 | 6.383
16 | 0.709 | 0.12389 | -0.022 | 5.721

## 58. Re 3M Mach 0.00 (2)
BIGFOIL.COM POLAR EXPORT
NACA65-212 a=0.5
NACA65-212 a=0.5 |  |  |  | Cl Max: | 1.5384 | at alpha= | 18 | deg
XFOIL ncrit=9 |  |  |  | L/D Max: | 102.693 | at alpha= | 2.5 | deg
Re: | 3000000 |  |  | Cd Min: | 0.07771 | at alpha= | 20 | deg
Mach: | 0 |  |  | Cl=0 at alpha= | -1.337 | deg
|  |  |  | @ Cl=0.1, Cd= | 0.004112
|  |  |  | @ Cl=0.4, Cd= | 0.0041269
|  |  |  | @ Cl=0.6, Cd= | 0.0071809
alpha (deg) | Cl | Cd | Cm | Cl/Cd
-18.5 | -1.3024 | 0.05758 | -0.0473 | -22.619
-18 | -1.3254 | 0.04819 | -0.052 | -27.5036
-17.5 | -1.332 | 0.04196 | -0.0541 | -31.7445
-17 | -1.3469 | 0.03572 | -0.0546 | -37.7072
-16.5 | -1.3376 | 0.03234 | -0.0539 | -41.3605
-16 | -1.3248 | 0.02958 | -0.0524 | -44.787
-15.5 | -1.3162 | 0.0268 | -0.0498 | -49.1119
-15 | -1.2957 | 0.02511 | -0.0473 | -51.601
-14.5 | -1.279 | 0.02335 | -0.0436 | -54.7752
-14 | -1.2796 | 0.02047 | -0.037 | -62.511
-13.5 | -1.2423 | 0.01897 | -0.0357 | -65.4876
-13 | -1.2072 | 0.01817 | -0.0329 | -66.4392
-12.5 | -1.1659 | 0.01738 | -0.0313 | -67.0829
-12 | -1.1219 | 0.01661 | -0.0301 | -67.5436
-11.5 | -1.0769 | 0.01577 | -0.0291 | -68.2879
-11 | -1.0289 | 0.01516 | -0.0284 | -67.8694
-10.5 | -0.9786 | 0.01474 | -0.0281 | -66.3908
-10 | -0.9282 | 0.01423 | -0.0277 | -65.2284
-9.5 | -0.8878 | 0.01223 | -0.0259 | -72.592
-9 | -0.8371 | 0.01156 | -0.0256 | -72.4135
-8.5 | -0.7849 | 0.01103 | -0.0254 | -71.1605
-8 | -0.7324 | 0.01051 | -0.0253 | -69.686
-7.5 | -0.679 | 0.01006 | -0.0253 | -67.495
-7 | -0.6249 | 0.00968 | -0.0254 | -64.5558
-6.5 | -0.5728 | 0.00894 | -0.0251 | -64.0716
-5.5 | -0.4635 | 0.00813 | -0.0254 | -57.0111
-5 | -0.4077 | 0.00785 | -0.0256 | -51.9363
-4.5 | -0.3522 | 0.00752 | -0.0259 | -46.8351
-4 | -0.2962 | 0.00722 | -0.0262 | -41.0249
-3.5 | -0.2396 | 0.00704 | -0.0266 | -34.0341
-3 | -0.1831 | 0.00677 | -0.027 | -27.0458
-2 | -0.0711 | 0.00603 | -0.0278 | -11.791
-1.5 | -0.0176 | 0.00518 | -0.0281 | -3.3977
-1 | 0.0364 | 0.00438 | -0.0284 | 8.3105
-0.5 | 0.0931 | 0.00413 | -0.0289 | 22.5424
0 | 0.1505 | 0.00398 | -0.0295 | 37.8141
0.5 | 0.2084 | 0.00395 | -0.0301 | 52.7595
1 | 0.2665 | 0.00395 | -0.0307 | 67.4684
1.5 | 0.3245 | 0.00398 | -0.0314 | 81.5327
2 | 0.382 | 0.00406 | -0.032 | 94.0887
2.5 | 0.4385 | 0.00427 | -0.0324 | 102.6932
3.5 | 0.5394 | 0.00618 | -0.0319 | 87.2816
4.5 | 0.6393 | 0.00783 | -0.031 | 81.6475
5 | 0.6923 | 0.00823 | -0.0308 | 84.1191
5.5 | 0.7456 | 0.00855 | -0.0308 | 87.2047
6 | 0.7978 | 0.00893 | -0.0305 | 89.3393
6.5 | 0.8494 | 0.00929 | -0.0301 | 91.4316
7 | 0.898 | 0.00982 | -0.0292 | 91.446
7.5 | 0.9475 | 0.01017 | -0.0285 | 93.1662
8 | 0.9925 | 0.01058 | -0.0268 | 93.8091
8.5 | 1.0463 | 0.01125 | -0.0273 | 93.0044
9 | 1.0932 | 0.01187 | -0.0264 | 92.0977
9.5 | 1.1394 | 0.01246 | -0.0254 | 91.4446
10 | 1.1835 | 0.0131 | -0.0241 | 90.3435
10.5 | 1.2237 | 0.01389 | -0.0221 | 88.0994
11 | 1.2512 | 0.01498 | -0.018 | 83.5247
11.5 | 1.285 | 0.01567 | -0.0151 | 82.0038
12 | 1.3143 | 0.01672 | -0.0119 | 78.6065
12.5 | 1.3453 | 0.01778 | -0.0093 | 75.6637
13 | 1.3741 | 0.01905 | -0.0066 | 72.1312
13.5 | 1.4005 | 0.02057 | -0.004 | 68.0846
14 | 1.4152 | 0.02302 | -0.0005 | 61.477
14.5 | 1.4367 | 0.0251 | 0.0018 | 57.239
15 | 1.4623 | 0.0269 | 0.0036 | 54.3606
15.5 | 1.4792 | 0.02952 | 0.0056 | 50.1084
16 | 1.4989 | 0.03199 | 0.0071 | 46.8553
16.5 | 1.5178 | 0.03461 | 0.0083 | 43.8544
17 | 1.5243 | 0.03858 | 0.0096 | 39.5101
17.5 | 1.5342 | 0.04243 | 0.0103 | 36.1584
18 | 1.5384 | 0.04717 | 0.0105 | 32.6139
18.5 | 1.5369 | 0.05288 | 0.0101 | 29.0639
19 | 1.5313 | 0.05955 | 0.0088 | 25.7145
19.5 | 1.5192 | 0.06762 | 0.0064 | 22.4667
20 | 1.4983 | 0.07771 | 0.0024 | 19.2807

## 59. Re 3M Mach 0.10 (1)
BIGFOIL.COM POLAR EXPORT
NACA65-212 a=0.5
NACA65-212 a=0.5 |  |  |  | Cl Max: | 1.077 | at alpha= | 10.5 | deg
JavaFoil+Calcfoil stall+Eppler ext transition |  |  |  | L/D Max: | 118.516 | at alpha= | 3.5 | deg
Re: | 3000000 |  |  | Cd Min: | 0.00472 | at alpha= | 3 | deg
Mach: | 0.1 |  |  | Cl=0 at alpha= | -1.2917 | deg
|  |  |  | @ Cl=0.1, Cd= | 0.0047967
|  |  |  | @ Cl=0.4, Cd= | 0.0048471
|  |  |  | @ Cl=0.6, Cd= | 0.0064546
alpha (deg) | Cl | Cd | Cm | Cl/Cd
-14 | -0.629 | 0.10206 | -0.004 | -6.167
-13.5 | -0.645 | 0.09479 | -0.004 | -6.805
-13 | -0.657 | 0.08918 | -0.004 | -7.372
-12.5 | -0.668 | 0.0838 | -0.005 | -7.967
-12 | -0.674 | 0.07766 | -0.005 | -8.682
-11.5 | -0.677 | 0.07388 | -0.005 | -9.161
-11 | -0.676 | 0.06914 | -0.006 | -9.777
-10.5 | -0.671 | 0.06476 | -0.006 | -10.361
-10 | -0.662 | 0.06038 | -0.007 | -10.966
-9.5 | -0.65 | 0.05553 | -0.008 | -11.708
-9 | -0.775 | 0.011 | -0.015 | -70.46
-8.5 | -0.75 | 0.0108 | -0.015 | -69.431
-8 | -0.716 | 0.01027 | -0.016 | -69.714
-7.5 | -0.675 | 0.0098 | -0.017 | -68.888
-7 | -0.632 | 0.0095 | -0.017 | -66.456
-6.5 | -0.585 | 0.00913 | -0.018 | -64.03
-6 | -0.535 | 0.00879 | -0.019 | -60.872
-5.5 | -0.484 | 0.00848 | -0.019 | -57.036
-5 | -0.43 | 0.00827 | -0.02 | -51.992
-4.5 | -0.375 | 0.00793 | -0.021 | -47.27
-4 | -0.319 | 0.00772 | -0.021 | -41.272
-3.5 | -0.261 | 0.00754 | -0.022 | -34.634
-3 | -0.203 | 0.00737 | -0.023 | -27.513
-2.5 | -0.144 | 0.00723 | -0.024 | -19.882
-2 | -0.084 | 0.00708 | -0.024 | -11.903
-1.5 | -0.025 | 0.00488 | -0.025 | -5.048
-1 | 0.035 | 0.00485 | -0.026 | 7.268
-0.5 | 0.095 | 0.0048 | -0.026 | 19.833
0 | 0.155 | 0.00476 | -0.027 | 32.585
0.5 | 0.215 | 0.00481 | -0.028 | 44.76
1 | 0.275 | 0.00477 | -0.028 | 57.632
1.5 | 0.335 | 0.00482 | -0.029 | 69.585
2 | 0.394 | 0.00484 | -0.03 | 81.451
2.5 | 0.453 | 0.00491 | -0.031 | 92.235
3 | 0.512 | 0.00472 | -0.031 | 108.466
3.5 | 0.57 | 0.00481 | -0.032 | 118.516
4 | 0.626 | 0.00788 | -0.033 | 79.495
4.5 | 0.682 | 0.00807 | -0.033 | 84.471
5 | 0.736 | 0.00834 | -0.034 | 88.251
5.5 | 0.788 | 0.00965 | -0.035 | 81.726
6 | 0.839 | 0.01 | -0.035 | 83.889
6.5 | 0.885 | 0.01043 | -0.036 | 84.836
7 | 0.927 | 0.01087 | -0.037 | 85.262
7.5 | 0.965 | 0.0114 | -0.037 | 84.573
8 | 0.997 | 0.01196 | -0.038 | 83.41
8.5 | 1.025 | 0.01253 | -0.038 | 81.801
9 | 1.047 | 0.01324 | -0.039 | 79.084
9.5 | 1.064 | 0.01383 | -0.04 | 76.921
10 | 1.074 | 0.01475 | -0.04 | 72.802
10.5 | 1.077 | 0.01582 | -0.041 | 68.049
11 | 1.074 | 0.01684 | -0.041 | 63.81
11.5 | 1.059 | 0.01903 | -0.041 | 55.639
12 | 0.884 | 0.07498 | -0.024 | 11.788
12.5 | 0.868 | 0.08179 | -0.023 | 10.619
13 | 0.851 | 0.08747 | -0.022 | 9.725
13.5 | 0.825 | 0.09186 | -0.022 | 8.978
14 | 0.795 | 0.09845 | -0.022 | 8.077
14.5 | 0.763 | 0.10586 | -0.022 | 7.212
15 | 0.73 | 0.1131 | -0.022 | 6.454
15.5 | 0.696 | 0.12011 | -0.022 | 5.791

## 60. Re 3M Mach 0.10 (2)
BIGFOIL.COM POLAR EXPORT
NACA65-212 a=0.5
NACA65-212 a=0.5 |  |  |  | Cl Max: | 1.5129 | at alpha= | 17.5 | deg
XFOIL ncrit=9 |  |  |  | L/D Max: | 103.084 | at alpha= | 2.5 | deg
Re: | 3000000 |  |  | Cd Min: | 0.09549 | at alpha= | 20 | deg
Mach: | 0.1 |  |  | Cl=0 at alpha= | -1.3318 | deg
|  |  |  | @ Cl=0.1, Cd= | 0.0041236
|  |  |  | @ Cl=0.4, Cd= | 0.0041279
|  |  |  | @ Cl=0.6, Cd= | 0.0073317
alpha (deg) | Cl | Cd | Cm | Cl/Cd
-17.5 | -1.218 | 0.05895 | -0.048 | -20.6616
-17 | -1.2795 | 0.04457 | -0.0555 | -28.7077
-16.5 | -1.2849 | 0.03884 | -0.0567 | -33.0819
-16 | -1.2832 | 0.03447 | -0.0564 | -37.2266
-15.5 | -1.2863 | 0.03025 | -0.0546 | -42.5223
-15 | -1.2728 | 0.02773 | -0.0523 | -45.8997
-14.5 | -1.2547 | 0.0258 | -0.0495 | -48.6318
-14 | -1.2388 | 0.02396 | -0.0455 | -51.7028
-13.5 | -1.2383 | 0.02036 | -0.0397 | -60.8202
-13 | -1.2089 | 0.01916 | -0.036 | -63.095
-12.5 | -1.1693 | 0.01823 | -0.0339 | -64.1415
-12 | -1.1257 | 0.01739 | -0.0325 | -64.7326
-11.5 | -1.0816 | 0.01641 | -0.0311 | -65.911
-10.5 | -0.984 | 0.01515 | -0.0295 | -64.9505
-10 | -0.9335 | 0.01458 | -0.029 | -64.0261
-9.5 | -0.8919 | 0.01267 | -0.0272 | -70.3946
-9 | -0.8421 | 0.0118 | -0.0266 | -71.3644
-8.5 | -0.7895 | 0.01124 | -0.0263 | -70.2402
-8 | -0.7368 | 0.01067 | -0.026 | -69.0534
-7 | -0.6287 | 0.00976 | -0.0259 | -64.416
-6.5 | -0.576 | 0.00906 | -0.0256 | -63.5762
-6 | -0.5218 | 0.00854 | -0.0255 | -61.1007
-5.5 | -0.4662 | 0.00817 | -0.0257 | -57.0624
-5 | -0.4102 | 0.00788 | -0.0259 | -52.0558
-4.5 | -0.3541 | 0.00756 | -0.0262 | -46.8386
-4 | -0.2978 | 0.00724 | -0.0264 | -41.1326
-3 | -0.184 | 0.00678 | -0.0272 | -27.1386
-1 | 0.0366 | 0.00439 | -0.0286 | 8.3371
-0.5 | 0.0937 | 0.00414 | -0.0291 | 22.6329
0 | 0.1514 | 0.00399 | -0.0296 | 37.9449
0.5 | 0.2097 | 0.00395 | -0.0303 | 53.0886
1 | 0.2681 | 0.00396 | -0.0309 | 67.702
1.5 | 0.3264 | 0.00399 | -0.0316 | 81.8045
2 | 0.3843 | 0.00407 | -0.0321 | 94.4226
2.5 | 0.4412 | 0.00428 | -0.0326 | 103.0841
3 | 0.4948 | 0.0049 | -0.0327 | 100.9796
3.5 | 0.5424 | 0.00621 | -0.032 | 87.343
4 | 0.5913 | 0.00722 | -0.0314 | 81.8975
4.5 | 0.6427 | 0.00788 | -0.031 | 81.5609
5 | 0.6961 | 0.00826 | -0.0308 | 84.2736
5.5 | 0.7496 | 0.00859 | -0.0307 | 87.2643
6 | 0.8021 | 0.00897 | -0.0304 | 89.4203
6.5 | 0.8539 | 0.00935 | -0.03 | 91.3262
7 | 0.9029 | 0.00987 | -0.029 | 91.4792
7.5 | 0.9524 | 0.01025 | -0.0281 | 92.9171
8 | 0.9974 | 0.01068 | -0.0263 | 93.3895
8.5 | 1.0501 | 0.01148 | -0.0265 | 91.4721
9 | 1.0983 | 0.01201 | -0.0256 | 91.4488
9.5 | 1.1441 | 0.01263 | -0.0244 | 90.5859
10 | 1.1877 | 0.01331 | -0.0228 | 89.2337
10.5 | 1.2243 | 0.01426 | -0.0201 | 85.8555
11 | 1.2513 | 0.01526 | -0.0157 | 81.9987
11.5 | 1.2851 | 0.01605 | -0.0128 | 80.0685
12 | 1.3143 | 0.01721 | -0.0096 | 76.3684
12.5 | 1.3448 | 0.0184 | -0.0068 | 73.087
13 | 1.3734 | 0.01979 | -0.0042 | 69.3987
13.5 | 1.3948 | 0.02178 | -0.001 | 64.0404
14 | 1.4102 | 0.02432 | 0.0023 | 57.9852
14.5 | 1.4344 | 0.0263 | 0.0044 | 54.5399
15 | 1.4571 | 0.02849 | 0.0063 | 51.1443
15.5 | 1.4714 | 0.03147 | 0.0084 | 46.7556
16 | 1.4889 | 0.0343 | 0.0098 | 43.4082
16.5 | 1.5043 | 0.03746 | 0.011 | 40.1575
17 | 1.5071 | 0.04207 | 0.0121 | 35.8236
17.5 | 1.5129 | 0.0467 | 0.0124 | 32.3961
18 | 1.5082 | 0.05287 | 0.012 | 28.5266
18.5 | 1.4975 | 0.06032 | 0.0105 | 24.8259
19 | 1.4801 | 0.06938 | 0.0076 | 21.3332
19.5 | 1.4547 | 0.08052 | 0.0028 | 18.0663
20 | 1.4143 | 0.09549 | -0.0051 | 14.811

## 61. Re 3M Mach 0.25 (1)
BIGFOIL.COM POLAR EXPORT
NACA65-212 a=0.5
NACA65-212 a=0.5 |  |  |  | Cl Max: | 1.029 | at alpha= | 9 | deg
JavaFoil+Calcfoil stall+Eppler ext transition |  |  |  | L/D Max: | 120.091 | at alpha= | 3.5 | deg
Re: | 3000000 |  |  | Cd Min: | 0.0047 | at alpha= | 2.5 | deg
Mach: | 0.25 |  |  | Cl=0 at alpha= | -1.2951 | deg
|  |  |  | @ Cl=0.1, Cd= | 0.0048197
|  |  |  | @ Cl=0.4, Cd= | 0.0048967
|  |  |  | @ Cl=0.6, Cd= | 0.10654
alpha (deg) | Cl | Cd | Cm | Cl/Cd
-13 | -0.464 | 0.12873 | -0.004 | -3.606
-12.5 | -0.506 | 0.0913 | -0.005 | -5.547
-12 | -0.542 | 0.08437 | -0.005 | -6.421
-11.5 | -0.571 | 0.07795 | -0.005 | -7.322
-11 | -0.593 | 0.07331 | -0.005 | -8.086
-10.5 | -0.608 | 0.06874 | -0.006 | -8.846
-10 | -0.616 | 0.06326 | -0.006 | -9.742
-9.5 | -0.617 | 0.05873 | -0.007 | -10.508
-9 | -0.611 | 0.05479 | -0.008 | -11.146
-8.5 | -0.599 | 0.05061 | -0.008 | -11.83
-8 | -0.713 | 0.01001 | -0.016 | -71.192
-7.5 | -0.678 | 0.01022 | -0.017 | -66.32
-7 | -0.638 | 0.00986 | -0.018 | -64.643
-6.5 | -0.593 | 0.00939 | -0.018 | -63.157
-6 | -0.545 | 0.00903 | -0.019 | -60.306
-5.5 | -0.494 | 0.00869 | -0.02 | -56.822
-5 | -0.44 | 0.00836 | -0.021 | -52.623
-4.5 | -0.384 | 0.00814 | -0.021 | -47.209
-4 | -0.327 | 0.00785 | -0.022 | -41.606
-3.5 | -0.268 | 0.00763 | -0.023 | -35.093
-3 | -0.208 | 0.00747 | -0.023 | -27.874
-2.5 | -0.148 | 0.00729 | -0.024 | -20.265
-2 | -0.087 | 0.00713 | -0.025 | -12.149
-1.5 | -0.025 | 0.00492 | -0.026 | -5.145
-1 | 0.036 | 0.00485 | -0.026 | 7.456
-0.5 | 0.098 | 0.00482 | -0.027 | 20.298
0 | 0.16 | 0.00481 | -0.028 | 33.188
0.5 | 0.221 | 0.00482 | -0.029 | 45.873
1 | 0.283 | 0.00484 | -0.029 | 58.452
1.5 | 0.344 | 0.00486 | -0.03 | 70.779
2 | 0.405 | 0.0049 | -0.031 | 82.723
2.5 | 0.466 | 0.0047 | -0.031 | 99.156
3 | 0.526 | 0.00476 | -0.032 | 110.463
3.5 | 0.585 | 0.00487 | -0.033 | 120.091
4 | 0.642 | 0.00805 | -0.034 | 79.824
4.5 | 0.699 | 0.00917 | -0.034 | 76.243
5 | 0.754 | 0.0095 | -0.035 | 79.347
5.5 | 0.806 | 0.00994 | -0.036 | 81.079
6 | 0.856 | 0.01036 | -0.036 | 82.6
6.5 | 0.901 | 0.01085 | -0.037 | 83.037
7 | 0.94 | 0.01135 | -0.038 | 82.782
7.5 | 0.973 | 0.01197 | -0.038 | 81.279
8 | 1 | 0.01262 | -0.039 | 79.195
8.5 | 1.018 | 0.0133 | -0.039 | 76.587
9 | 1.029 | 0.01412 | -0.04 | 72.849
9.5 | 1.029 | 0.01519 | -0.041 | 67.713
10 | 1.018 | 0.01641 | -0.041 | 62.007
10.5 | 0.837 | 0.06418 | -0.024 | 13.038
11 | 0.811 | 0.07086 | -0.021 | 11.442
11.5 | 0.782 | 0.07513 | -0.022 | 10.411
12 | 0.744 | 0.08302 | -0.02 | 8.964
12.5 | 0.701 | 0.08918 | -0.02 | 7.857
13 | 0.65 | 0.09694 | -0.02 | 6.709
13.5 | 0.584 | 0.10187 | -0.021 | 5.734
14 | 0.512 | 0.10654 | -0.021 | 4.809

## 62. Re 3M Mach 0.25 (2)
BIGFOIL.COM POLAR EXPORT
NACA65-212 a=0.5
NACA65-212 a=0.5 |  |  |  | Cl Max: | 1.3457 | at alpha= | 13.5 | deg
XFOIL ncrit=9 |  |  |  | L/D Max: | 105.046 | at alpha= | 2.5 | deg
Re: | 3000000 |  |  | Cd Min: | 0.21836 | at alpha= | 18.5 | deg
Mach: | 0.25 |  |  | Cl=0 at alpha= | -1.346 | deg
|  |  |  | @ Cl=0.1, Cd= | 0.0041717
|  |  |  | @ Cl=0.4, Cd= | 0.0041309
|  |  |  | @ Cl=0.6, Cd= | 0.0073263
alpha (deg) | Cl | Cd | Cm | Cl/Cd
-16.5 | -0.6265 | 0.18727 | 0.0217 | -3.3454
-16 | -0.6198 | 0.17595 | 0.0163 | -3.5226
-15.5 | -0.6046 | 0.16874 | 0.012 | -3.583
-15 | -0.5907 | 0.16105 | 0.0077 | -3.6678
-14.5 | -0.5796 | 0.15244 | 0.0031 | -3.8022
-14 | -0.5838 | 0.13915 | -0.0029 | -4.1955
-13.5 | -0.5886 | 0.12711 | -0.0091 | -4.6306
-13 | -0.5858 | 0.11771 | -0.0141 | -4.9766
-12.5 | -0.9904 | 0.03678 | -0.0606 | -26.9277
-12 | -1.0059 | 0.03185 | -0.0571 | -31.5824
-11.5 | -1.0361 | 0.02686 | -0.0483 | -38.5741
-11 | -1.019 | 0.02345 | -0.0439 | -43.4542
-10.5 | -0.986 | 0.02097 | -0.0407 | -47.0196
-10 | -0.9483 | 0.01856 | -0.0379 | -51.0938
-9.5 | -0.9048 | 0.01656 | -0.0357 | -54.6377
-9 | -0.8609 | 0.01439 | -0.0335 | -59.8263
-8.5 | -0.8118 | 0.01289 | -0.0319 | -62.9791
-8 | -0.7583 | 0.01196 | -0.0308 | -63.403
-7.5 | -0.7042 | 0.01111 | -0.0299 | -63.3843
-7 | -0.6492 | 0.01038 | -0.0291 | -62.5434
-6.5 | -0.5923 | 0.00987 | -0.0287 | -60.0101
-6 | -0.5386 | 0.00892 | -0.0279 | -60.3812
-5 | -0.4235 | 0.00806 | -0.0276 | -52.5434
-4.5 | -0.3649 | 0.00778 | -0.0277 | -46.9023
-4 | -0.3071 | 0.00736 | -0.0278 | -41.7255
-3.5 | -0.2482 | 0.00712 | -0.028 | -34.8596
-3 | -0.1894 | 0.00686 | -0.0283 | -27.6093
-2.5 | -0.1303 | 0.00664 | -0.0287 | -19.6235
-2 | -0.0725 | 0.00622 | -0.029 | -11.6559
-1.5 | -0.017 | 0.00535 | -0.0293 | -3.1776
-1 | 0.0382 | 0.00444 | -0.0295 | 8.6036
-0.5 | 0.0969 | 0.00418 | -0.03 | 23.1818
0 | 0.1565 | 0.00402 | -0.0306 | 38.9303
0.5 | 0.2166 | 0.00401 | -0.0312 | 54.015
1 | 0.277 | 0.004 | -0.0319 | 69.25
1.5 | 0.3374 | 0.00403 | -0.0326 | 83.7221
2 | 0.3971 | 0.00412 | -0.0331 | 96.3835
2.5 | 0.4559 | 0.00434 | -0.0336 | 105.0461
4 | 0.6079 | 0.00749 | -0.0316 | 81.1615
4.5 | 0.6615 | 0.00807 | -0.0311 | 81.9703
5 | 0.7169 | 0.00844 | -0.0308 | 84.9408
5.5 | 0.7711 | 0.00888 | -0.0302 | 86.8356
6 | 0.8257 | 0.00924 | -0.0297 | 89.3615
6.5 | 0.8777 | 0.00975 | -0.0286 | 90.0205
7 | 0.9286 | 0.01025 | -0.0273 | 90.5951
7.5 | 0.9778 | 0.01075 | -0.0256 | 90.9581
8 | 1.0201 | 0.01134 | -0.0225 | 89.9559
8.5 | 1.0753 | 0.0122 | -0.0224 | 88.1393
9 | 1.1208 | 0.01296 | -0.0202 | 86.4815
9.5 | 1.1605 | 0.0138 | -0.017 | 84.0942
10 | 1.1829 | 0.01518 | -0.0111 | 77.9249
10.5 | 1.2135 | 0.01644 | -0.0071 | 73.8139
11 | 1.2466 | 0.01771 | -0.0036 | 70.3896
11.5 | 1.2768 | 0.01927 | -0.0002 | 66.2584
12 | 1.3039 | 0.02117 | 0.0033 | 61.5919
12.5 | 1.3213 | 0.02392 | 0.0072 | 55.2383
13 | 1.3353 | 0.0271 | 0.0108 | 49.2731
13.5 | 1.3457 | 0.03074 | 0.0139 | 43.7768
14 | 1.3449 | 0.03559 | 0.0167 | 37.7887
14.5 | 1.339 | 0.04128 | 0.0185 | 32.437
15 | 1.3139 | 0.04951 | 0.0189 | 26.5381
15.5 | 1.2893 | 0.05875 | 0.0171 | 21.9455
16 | 1.2755 | 0.0677 | 0.014 | 18.8405
16.5 | 1.2345 | 0.08205 | 0.0067 | 15.0457
17 | 1.1854 | 0.1005 | -0.0048 | 11.795
17.5 | 1.1309 | 0.1229 | -0.0191 | 9.2018
18 | 0.8603 | 0.21016 | -0.067 | 4.0935
18.5 | 0.8737 | 0.21836 | -0.0719 | 4.0012

## 63. Re 3M Mach 0.50 (1)
BIGFOIL.COM POLAR EXPORT
NACA65-212 a=0.5
NACA65-212 a=0.5 |  |  |  | Cl Max: | 1.14 | at alpha= | 20 | deg
JavaFoil+Calcfoil stall+Eppler ext transition |  |  |  | L/D Max: | 116.973 | at alpha= | 3 | deg
Re: | 3000000 |  |  | Cd Min: | 0.00478 | at alpha= | 1 | deg
Mach: | 0.5 |  |  | Cl=0 at alpha= | -1.2941 | deg
|  |  |  | @ Cl=0.1, Cd= | 0.0049813
|  |  |  | @ Cl=0.4, Cd= | 0.0047922
|  |  |  | @ Cl=0.6, Cd= | 0.0060103
alpha (deg) | Cl | Cd | Cm | Cl/Cd
-20 | -1.013 | 0.16822 | -0.001 | -6.022
-19.5 | -0.987 | 0.16257 | -0.001 | -6.071
-19 | -0.962 | 0.16003 | -0.002 | -6.013
-18.5 | -0.933 | 0.15072 | -0.002 | -6.19
-18 | -0.906 | 0.14687 | -0.002 | -6.169
-17.5 | -0.879 | 0.14189 | -0.003 | -6.196
-17 | -0.853 | 0.13758 | -0.003 | -6.198
-16.5 | -0.827 | 0.13795 | -0.003 | -5.997
-16 | -0.799 | 0.13126 | -0.004 | -6.084
-15.5 | -0.771 | 0.12414 | -0.004 | -6.212
-15 | -0.745 | 0.12001 | -0.004 | -6.205
-14.5 | -0.718 | 0.11662 | -0.005 | -6.157
-14 | -0.691 | 0.11281 | -0.005 | -6.129
-13.5 | -0.664 | 0.10671 | -0.005 | -6.22
-13 | -0.636 | 0.10087 | -0.005 | -6.307
-12.5 | -0.609 | 0.09792 | -0.006 | -6.224
-12 | -0.583 | 0.09316 | -0.006 | -6.253
-11.5 | -0.556 | 0.0903 | -0.006 | -6.153
-11 | -0.529 | 0.09042 | -0.007 | -5.849
-10.5 | -0.501 | 0.07865 | -0.007 | -6.372
-10 | -0.473 | 0.09696 | -0.007 | -4.883
-9.5 | -0.447 | 0.06252 | -0.008 | -7.156
-9 | -0.42 | 0.05759 | -0.008 | -7.299
-8.5 | -0.393 | 0.05308 | -0.009 | -7.41
-8 | -0.365 | 0.06284 | -0.008 | -5.811
-7.5 | -0.338 | 0.05342 | -0.008 | -6.33
-7 | -0.311 | 0.04778 | -0.009 | -6.51
-6.5 | -0.405 | 0.04363 | -0.01 | -9.281
-6 | -0.434 | 0.04049 | -0.01 | -10.726
-5.5 | -0.515 | 0.00945 | -0.022 | -54.539
-5 | -0.472 | 0.00935 | -0.023 | -50.535
-4.5 | -0.419 | 0.00889 | -0.024 | -47.171
-4 | -0.36 | 0.00842 | -0.025 | -42.769
-3.5 | -0.297 | 0.00813 | -0.025 | -36.534
-3 | -0.232 | 0.00784 | -0.026 | -29.548
-2.5 | -0.165 | 0.00762 | -0.027 | -21.592
-2 | -0.097 | 0.00744 | -0.028 | -13.003
-1.5 | -0.028 | 0.00507 | -0.029 | -5.573
-1 | 0.04 | 0.00499 | -0.029 | 8.098
-0.5 | 0.109 | 0.00498 | -0.03 | 21.974
0 | 0.178 | 0.00498 | -0.031 | 35.801
0.5 | 0.247 | 0.00501 | -0.032 | 49.392
1 | 0.316 | 0.00478 | -0.033 | 66.091
1.5 | 0.385 | 0.00479 | -0.033 | 80.325
2 | 0.452 | 0.0048 | -0.034 | 94.18
2.5 | 0.519 | 0.00491 | -0.035 | 105.887
3 | 0.586 | 0.00501 | -0.036 | 116.973
3.5 | 0.648 | 0.00944 | -0.037 | 68.626
4 | 0.709 | 0.00986 | -0.037 | 71.924
4.5 | 0.768 | 0.01035 | -0.038 | 74.179
5 | 0.822 | 0.01092 | -0.039 | 75.247
5.5 | 0.87 | 0.01159 | -0.039 | 75.069
6 | 0.908 | 0.01233 | -0.04 | 73.628
6.5 | 0.921 | 0.01327 | -0.041 | 69.384
7 | 0.729 | 0.04389 | -0.024 | 16.622
7.5 | 0.476 | 0.05143 | -0.019 | 9.248
8 | 0.504 | 0.05134 | -0.021 | 9.812
8.5 | 0.529 | 0.05775 | -0.02 | 9.161
9 | 0.555 | 0.06743 | -0.02 | 8.236
9.5 | 0.584 | 0.05931 | -0.023 | 9.844
10 | 0.61 | 0.06498 | -0.023 | 9.387
10.5 | 0.636 | 0.07247 | -0.023 | 8.776
11 | 0.662 | 0.08124 | -0.022 | 8.146
11.5 | 0.689 | 0.09346 | -0.024 | 7.372
12 | 0.715 | 0.09675 | -0.024 | 7.392
12.5 | 0.741 | 0.10017 | -0.025 | 7.401
13 | 0.767 | 0.10371 | -0.025 | 7.399
13.5 | 0.795 | 0.10849 | -0.027 | 7.331
14 | 0.821 | 0.10909 | -0.027 | 7.528
14.5 | 0.847 | 0.11415 | -0.028 | 7.421
15 | 0.873 | 0.12003 | -0.028 | 7.274
15.5 | 0.902 | 0.12561 | -0.03 | 7.179
16 | 0.926 | 0.13126 | -0.03 | 7.058
16.5 | 0.952 | 0.1369 | -0.031 | 6.957
17 | 0.979 | 0.1414 | -0.032 | 6.921
17.5 | 1.008 | 0.14133 | -0.034 | 7.129
18 | 1.032 | 0.14781 | -0.034 | 6.981
18.5 | 1.058 | 0.15128 | -0.034 | 6.991
19 | 1.083 | 0.15554 | -0.035 | 6.966
19.5 | 1.111 | 0.16345 | -0.036 | 6.795
20 | 1.14 | 0.16991 | -0.038 | 6.71

## 64. Re 3M Mach 0.50 (2)
BIGFOIL.COM POLAR EXPORT
NACA65-212 a=0.5
NACA65-212 a=0.5 |  |  |  | Cl Max: | 1.0212 | at alpha= | 8.5 | deg
XFOIL ncrit=9 |  |  |  | L/D Max: | 113.102 | at alpha= | 2.5 | deg
Re: | 3000000 |  |  | Cd Min: | 0.26771 | at alpha= | -20 | deg
Mach: | 0.5 |  |  | Cl=0 at alpha= | -1.3849 | deg
|  |  |  | @ Cl=0.1, Cd= | 0.0044183
|  |  |  | @ Cl=0.4, Cd= | 0.004262
|  |  |  | @ Cl=0.6, Cd= | 0.006909
alpha (deg) | Cl | Cd | Cm | Cl/Cd
-20 | -0.8012 | 0.26771 | 0.0667 | -2.9928
-19.5 | -0.7785 | 0.26013 | 0.0614 | -2.9927
-19 | -0.7561 | 0.25091 | 0.056 | -3.0134
-18.5 | -0.7341 | 0.24204 | 0.0507 | -3.033
-18 | -0.7125 | 0.23328 | 0.0454 | -3.0543
-17.5 | -0.6912 | 0.22531 | 0.0403 | -3.0678
-17 | -0.6708 | 0.21602 | 0.0351 | -3.1053
-16.5 | -0.6505 | 0.20704 | 0.03 | -3.1419
-16 | -0.6317 | 0.19727 | 0.0247 | -3.2022
-15.5 | -0.613 | 0.18797 | 0.0195 | -3.2612
-15 | -0.5956 | 0.17866 | 0.0143 | -3.3337
-14.5 | -0.5749 | 0.17109 | 0.0097 | -3.3602
-14 | -0.5563 | 0.16279 | 0.0049 | -3.4173
-13 | -0.5271 | 0.14271 | -0.0064 | -3.6935
-12.5 | -0.519 | 0.13339 | -0.011 | -3.8908
-11.5 | -0.4927 | 0.11717 | -0.02 | -4.205
-11 | -0.4888 | 0.10705 | -0.0255 | -4.5661
-10.5 | -0.4872 | 0.09695 | -0.0312 | -5.0253
-10 | -0.4933 | 0.08581 | -0.0376 | -5.7487
-9.5 | -0.5032 | 0.07471 | -0.0445 | -6.7354
-9 | -0.521 | 0.06077 | -0.0555 | -8.5733
-8.5 | -0.5533 | 0.04867 | -0.0648 | -11.3684
-8 | -0.5933 | 0.04052 | -0.0653 | -14.6422
-7.5 | -0.624 | 0.03462 | -0.0592 | -18.0243
-7 | -0.6208 | 0.02892 | -0.0546 | -21.4661
-6.5 | -0.6104 | 0.02187 | -0.0494 | -27.9104
-6 | -0.5841 | 0.01478 | -0.0443 | -39.5196
-5.5 | -0.5344 | 0.01126 | -0.0405 | -47.46
-5 | -0.4745 | 0.00975 | -0.0379 | -48.6667
-4.5 | -0.4111 | 0.00881 | -0.0361 | -46.6629
-4 | -0.3456 | 0.00815 | -0.0349 | -42.4049
-3.5 | -0.2797 | 0.00758 | -0.0341 | -36.8997
-3 | -0.2122 | 0.00725 | -0.0338 | -29.269
-2.5 | -0.1448 | 0.00694 | -0.0337 | -20.8646
-2 | -0.0774 | 0.00669 | -0.0339 | -11.5695
-1.5 | -0.0136 | 0.00601 | -0.0339 | -2.2629
-1 | 0.0455 | 0.00469 | -0.0337 | 9.7015
-0.5 | 0.1117 | 0.00436 | -0.0342 | 25.6193
0 | 0.1795 | 0.0042 | -0.0348 | 42.7381
0.5 | 0.2482 | 0.00418 | -0.0355 | 59.378
1 | 0.3173 | 0.0042 | -0.0363 | 75.5476
1.5 | 0.3862 | 0.00425 | -0.037 | 90.8706
2 | 0.455 | 0.00431 | -0.0375 | 105.5684
2.5 | 0.5214 | 0.00461 | -0.0377 | 113.102
3 | 0.5747 | 0.006 | -0.0361 | 95.7833
3.5 | 0.6209 | 0.00766 | -0.0332 | 81.0574
4 | 0.6775 | 0.00846 | -0.0314 | 80.0827
4.5 | 0.7387 | 0.00894 | -0.0299 | 82.6286
5 | 0.7967 | 0.00956 | -0.0276 | 83.3368
5.5 | 0.8541 | 0.01013 | -0.0249 | 84.3139
6 | 0.9021 | 0.01103 | -0.0205 | 81.786
6.5 | 0.9331 | 0.01207 | -0.0131 | 77.3074
7 | 0.9583 | 0.01337 | -0.0052 | 71.6754
7.5 | 0.9947 | 0.01542 | -0.0004 | 64.5071
8 | 1.0108 | 0.01868 | 0.0068 | 54.1113
8.5 | 1.0212 | 0.02381 | 0.0137 | 42.8895
9 | 1.0135 | 0.03028 | 0.0196 | 33.4709
9.5 | 0.9945 | 0.0372 | 0.0235 | 26.7339
10 | 0.9665 | 0.04538 | 0.0247 | 21.2979
10.5 | 0.9276 | 0.05595 | 0.0225 | 16.5791
11 | 0.8919 | 0.06811 | 0.0166 | 13.095
11.5 | 0.859 | 0.08279 | 0.0069 | 10.3756
12 | 0.8341 | 0.10062 | -0.0051 | 8.2896
12.5 | 0.8121 | 0.11713 | -0.0153 | 6.9333
13 | 0.7999 | 0.13166 | -0.0239 | 6.0755
13.5 | 0.7926 | 0.14592 | -0.0321 | 5.4317

## 65. Re 4M Mach 0.00 (1)
BIGFOIL.COM POLAR EXPORT
NACA65-212 a=0.5
NACA65-212 a=0.5 |  |  |  | Cl Max: | 1.09 | at alpha= | 11 | deg
JavaFoil+Calcfoil stall+Eppler ext transition |  |  |  | L/D Max: | 119.863 | at alpha= | 3.5 | deg
Re: | 4000000 |  |  | Cd Min: | 0.00463 | at alpha= | 0 | deg
Mach: | 0 |  |  | Cl=0 at alpha= | -1.2966 | deg
|  |  |  | @ Cl=0.1, Cd= | 0.0046391
|  |  |  | @ Cl=0.4, Cd= | 0.0047181
|  |  |  | @ Cl=0.6, Cd= | 0.006598
alpha (deg) | Cl | Cd | Cm | Cl/Cd
-14.5 | -0.644 | 0.10412 | -0.004 | -6.19
-14 | -0.659 | 0.09641 | -0.004 | -6.834
-13.5 | -0.671 | 0.09157 | -0.004 | -7.324
-13 | -0.68 | 0.08493 | -0.005 | -8.009
-12.5 | -0.687 | 0.08117 | -0.005 | -8.458
-12 | -0.691 | 0.07512 | -0.006 | -9.201
-11.5 | -0.69 | 0.0718 | -0.006 | -9.614
-11 | -0.688 | 0.06624 | -0.006 | -10.387
-10.5 | -0.682 | 0.06155 | -0.007 | -11.079
-10 | -0.683 | 0.05095 | -0.009 | -13.402
-9.5 | -0.801 | 0.01094 | -0.014 | -73.272
-9 | -0.781 | 0.01058 | -0.015 | -73.809
-8.5 | -0.751 | 0.01013 | -0.015 | -74.088
-8 | -0.716 | 0.00969 | -0.016 | -73.823
-7.5 | -0.674 | 0.00936 | -0.017 | -72.047
-7 | -0.63 | 0.00903 | -0.017 | -69.733
-6.5 | -0.583 | 0.0087 | -0.018 | -66.973
-6 | -0.533 | 0.00839 | -0.019 | -63.566
-5.5 | -0.482 | 0.0081 | -0.019 | -59.516
-5 | -0.428 | 0.00788 | -0.02 | -54.342
-4.5 | -0.373 | 0.00758 | -0.021 | -49.277
-4 | -0.317 | 0.00739 | -0.021 | -42.897
-3.5 | -0.26 | 0.0072 | -0.022 | -36.072
-3 | -0.202 | 0.00706 | -0.023 | -28.587
-2.5 | -0.143 | 0.00687 | -0.023 | -20.821
-2 | -0.084 | 0.00673 | -0.024 | -12.472
-1.5 | -0.024 | 0.00472 | -0.025 | -5.186
-1 | 0.035 | 0.00468 | -0.025 | 7.496
-0.5 | 0.095 | 0.00464 | -0.026 | 20.41
0 | 0.154 | 0.00463 | -0.027 | 33.384
0.5 | 0.214 | 0.00465 | -0.028 | 46.02
1 | 0.274 | 0.00463 | -0.028 | 59.086
1.5 | 0.333 | 0.00463 | -0.029 | 71.99
2 | 0.392 | 0.00471 | -0.03 | 83.335
2.5 | 0.451 | 0.00477 | -0.03 | 94.574
3 | 0.51 | 0.00488 | -0.031 | 104.322
3.5 | 0.567 | 0.00473 | -0.032 | 119.863
4 | 0.623 | 0.0079 | -0.033 | 78.948
4.5 | 0.679 | 0.00769 | -0.033 | 88.308
5 | 0.733 | 0.00798 | -0.034 | 91.898
5.5 | 0.786 | 0.00823 | -0.035 | 95.491
6 | 0.837 | 0.0095 | -0.035 | 88.051
6.5 | 0.883 | 0.00988 | -0.036 | 89.374
7 | 0.926 | 0.01028 | -0.037 | 90.04
7.5 | 0.964 | 0.01076 | -0.037 | 89.568
8 | 0.998 | 0.01128 | -0.038 | 88.528
8.5 | 1.027 | 0.01181 | -0.038 | 86.988
9 | 1.051 | 0.01241 | -0.039 | 84.683
9.5 | 1.07 | 0.01297 | -0.04 | 82.486
10 | 1.082 | 0.01373 | -0.04 | 78.816
10.5 | 1.088 | 0.01477 | -0.041 | 73.708
11 | 1.09 | 0.01557 | -0.041 | 70.005
11.5 | 1.084 | 0.01679 | -0.042 | 64.597
12 | 1.066 | 0.01924 | -0.042 | 55.395
12.5 | 0.906 | 0.06998 | -0.029 | 12.948
13 | 0.879 | 0.08256 | -0.025 | 10.645
13.5 | 0.857 | 0.08694 | -0.026 | 9.857
14 | 0.829 | 0.09406 | -0.024 | 8.818
14.5 | 0.801 | 0.10064 | -0.024 | 7.96
15 | 0.771 | 0.10876 | -0.023 | 7.086
15.5 | 0.741 | 0.11303 | -0.023 | 6.553
16 | 0.71 | 0.12123 | -0.023 | 5.855

## 66. Re 4M Mach 0.00 (2)
BIGFOIL.COM POLAR EXPORT
NACA65-212 a=0.5
NACA65-212 a=0.5 |  |  |  | Cl Max: | 1.579 | at alpha= | 17.5 | deg
XFOIL ncrit=9 |  |  |  | L/D Max: | 100.979 | at alpha= | 9 | deg
Re: | 4000000 |  |  | Cd Min: | 0.07226 | at alpha= | -20 | deg
Mach: | 0 |  |  | Cl=0 at alpha= | -1.351 | deg
|  |  |  | @ Cl=0.1, Cd= | 0.0039783
|  |  |  | @ Cl=0.4, Cd= | 0.0040572
|  |  |  | @ Cl=0.6, Cd= | 0.0071301
alpha (deg) | Cl | Cd | Cm | Cl/Cd
-20 | -1.348 | 0.07226 | -0.0385 | -18.6549
-19.5 | -1.4181 | 0.05414 | -0.0497 | -26.1932
-19 | -1.4422 | 0.04532 | -0.0535 | -31.8226
-18.5 | -1.4615 | 0.0382 | -0.055 | -38.2592
-18 | -1.461 | 0.03378 | -0.0547 | -43.2504
-17.5 | -1.4533 | 0.0304 | -0.0536 | -47.8059
-17 | -1.447 | 0.02727 | -0.0516 | -53.062
-16.5 | -1.432 | 0.02505 | -0.0491 | -57.1657
-16 | -1.4128 | 0.02332 | -0.0463 | -60.5832
-15.5 | -1.3955 | 0.02167 | -0.0426 | -64.3978
-15 | -1.3757 | 0.02041 | -0.0383 | -67.4032
-14.5 | -1.3437 | 0.01941 | -0.0356 | -69.2272
-14 | -1.3018 | 0.01866 | -0.0344 | -69.7642
-13.5 | -1.2668 | 0.0177 | -0.0318 | -71.5706
-13 | -1.2338 | 0.01602 | -0.0292 | -77.0162
-12.5 | -1.1911 | 0.01504 | -0.0279 | -79.1955
-12 | -1.1443 | 0.01436 | -0.027 | -79.6866
-11.5 | -1.0963 | 0.0137 | -0.0264 | -80.0219
-11 | -1.0469 | 0.01312 | -0.0259 | -79.7942
-10.5 | -0.9963 | 0.0126 | -0.0256 | -79.0714
-10 | -0.9451 | 0.01211 | -0.0253 | -78.0429
-9.5 | -0.8937 | 0.01156 | -0.025 | -77.3097
-9 | -0.8421 | 0.01098 | -0.0248 | -76.694
-8.5 | -0.7933 | 0.00993 | -0.0241 | -79.8892
-8 | -0.7399 | 0.00948 | -0.0241 | -78.0485
-7 | -0.6313 | 0.00873 | -0.0243 | -72.3139
-6.5 | -0.576 | 0.00845 | -0.0246 | -68.1657
-6 | -0.5215 | 0.00802 | -0.0247 | -65.0249
-5.5 | -0.4666 | 0.00758 | -0.0248 | -61.5567
-5 | -0.4106 | 0.00732 | -0.0251 | -56.0929
-4.5 | -0.3542 | 0.0071 | -0.0256 | -49.8873
-4 | -0.298 | 0.00682 | -0.0259 | -43.695
-3.5 | -0.2412 | 0.00662 | -0.0263 | -36.435
-3 | -0.1843 | 0.00642 | -0.0268 | -28.7072
-2.5 | -0.1274 | 0.00623 | -0.0273 | -20.4494
-2 | -0.0711 | 0.00588 | -0.0277 | -12.0918
-1.5 | -0.016 | 0.00526 | -0.0281 | -3.0418
-1 | 0.0377 | 0.0044 | -0.0285 | 8.5682
-0.5 | 0.0941 | 0.004 | -0.029 | 23.525
0 | 0.1511 | 0.00379 | -0.0295 | 39.8681
0.5 | 0.2092 | 0.00374 | -0.0302 | 55.9358
1 | 0.2672 | 0.00372 | -0.0309 | 71.828
1.5 | 0.3252 | 0.00375 | -0.0315 | 86.72
2 | 0.3824 | 0.00391 | -0.0321 | 97.8005
2.5 | 0.4374 | 0.00437 | -0.0324 | 100.0915
3 | 0.4886 | 0.00529 | -0.0323 | 92.3629
3.5 | 0.5386 | 0.00628 | -0.0319 | 85.7643
4 | 0.5896 | 0.00704 | -0.0316 | 83.75
4.5 | 0.6427 | 0.0075 | -0.0316 | 85.6933
5 | 0.6969 | 0.00781 | -0.0317 | 89.2318
5.5 | 0.7503 | 0.00816 | -0.0316 | 91.9485
6 | 0.8038 | 0.00844 | -0.0316 | 95.237
6.5 | 0.8556 | 0.00885 | -0.0313 | 96.678
7 | 0.9077 | 0.00919 | -0.0311 | 98.7704
7.5 | 0.9585 | 0.00956 | -0.0306 | 100.2615
8 | 1.0065 | 0.01005 | -0.0296 | 100.1493
8.5 | 1.052 | 0.01049 | -0.0281 | 100.286
9 | 1.1037 | 0.01093 | -0.028 | 100.979
9.5 | 1.1526 | 0.01149 | -0.0276 | 100.3133
10 | 1.1966 | 0.01223 | -0.0262 | 97.8414
10.5 | 1.2387 | 0.01299 | -0.0245 | 95.358
11 | 1.2812 | 0.01361 | -0.023 | 94.1367
11.5 | 1.3166 | 0.01426 | -0.0201 | 92.3282
12 | 1.3449 | 0.01513 | -0.0163 | 88.8896
12.5 | 1.3734 | 0.01616 | -0.0129 | 84.9876
13 | 1.3993 | 0.01747 | -0.0096 | 80.0973
13.5 | 1.4239 | 0.01898 | -0.0064 | 75.0211
14 | 1.4515 | 0.02037 | -0.0039 | 71.2568
14.5 | 1.4775 | 0.02195 | -0.0016 | 67.3121
15 | 1.5025 | 0.02366 | 0.0006 | 63.5038
15.5 | 1.5227 | 0.02582 | 0.0029 | 58.9737
16 | 1.5438 | 0.02802 | 0.0047 | 55.0964
16.5 | 1.5598 | 0.03072 | 0.0065 | 50.7747
17 | 1.5716 | 0.03393 | 0.0082 | 46.3189
17.5 | 1.579 | 0.03774 | 0.0096 | 41.8389
18 | 1.5696 | 0.04356 | 0.0106 | 36.0331
18.5 | 1.5711 | 0.04866 | 0.0107 | 32.2873
19 | 1.5711 | 0.05431 | 0.01 | 28.9284
19.5 | 1.5681 | 0.06069 | 0.0086 | 25.8379
20 | 1.5655 | 0.06746 | 0.0065 | 23.2063

## 67. Re 4M Mach 0.10 (1)
BIGFOIL.COM POLAR EXPORT
NACA65-212 a=0.5
NACA65-212 a=0.5 |  |  |  | Cl Max: | 1.08 | at alpha= | 10.5 | deg
JavaFoil+Calcfoil stall+Eppler ext transition |  |  |  | L/D Max: | 120.414 | at alpha= | 3.5 | deg
Re: | 4000000 |  |  | Cd Min: | 0.00464 | at alpha= | 0 | deg
Mach: | 0.1 |  |  | Cl=0 at alpha= | -1.2917 | deg
|  |  |  | @ Cl=0.1, Cd= | 0.0046675
|  |  |  | @ Cl=0.4, Cd= | 0.0047112
|  |  |  | @ Cl=0.6, Cd= | 0.0064657
alpha (deg) | Cl | Cd | Cm | Cl/Cd
-14.5 | -0.613 | 0.1056 | -0.004 | -5.801
-14 | -0.63 | 0.09993 | -0.004 | -6.305
-13.5 | -0.646 | 0.09182 | -0.004 | -7.031
-13 | -0.658 | 0.08733 | -0.005 | -7.539
-12.5 | -0.668 | 0.08141 | -0.005 | -8.211
-12 | -0.675 | 0.07641 | -0.005 | -8.838
-11.5 | -0.678 | 0.07221 | -0.006 | -9.386
-11 | -0.677 | 0.06778 | -0.006 | -9.992
-10.5 | -0.673 | 0.06284 | -0.007 | -10.711
-10 | -0.667 | 0.05694 | -0.008 | -11.72
-9.5 | -0.794 | 0.01113 | -0.014 | -71.373
-9 | -0.779 | 0.01083 | -0.015 | -71.897
-8.5 | -0.75 | 0.01026 | -0.015 | -73.148
-8 | -0.716 | 0.0098 | -0.016 | -73.047
-7.5 | -0.675 | 0.00936 | -0.017 | -72.158
-7 | -0.632 | 0.00908 | -0.017 | -69.537
-6.5 | -0.585 | 0.00871 | -0.018 | -67.119
-6 | -0.535 | 0.00839 | -0.019 | -63.777
-5.5 | -0.484 | 0.00817 | -0.019 | -59.221
-5 | -0.43 | 0.00788 | -0.02 | -54.595
-4.5 | -0.375 | 0.00759 | -0.021 | -49.415
-4 | -0.319 | 0.00739 | -0.021 | -43.133
-3.5 | -0.261 | 0.00721 | -0.022 | -36.186
-3 | -0.203 | 0.00705 | -0.023 | -28.774
-2.5 | -0.144 | 0.00693 | -0.024 | -20.743
-2 | -0.084 | 0.00679 | -0.024 | -12.42
-1.5 | -0.025 | 0.00471 | -0.025 | -5.228
-1 | 0.035 | 0.00466 | -0.026 | 7.559
-0.5 | 0.095 | 0.00467 | -0.026 | 20.403
0 | 0.155 | 0.00464 | -0.027 | 33.435
0.5 | 0.215 | 0.00464 | -0.028 | 46.37
1 | 0.275 | 0.00464 | -0.028 | 59.243
1.5 | 0.335 | 0.00466 | -0.029 | 71.896
2 | 0.394 | 0.0047 | -0.03 | 83.916
2.5 | 0.453 | 0.00481 | -0.031 | 94.309
3 | 0.512 | 0.00465 | -0.031 | 110.129
3.5 | 0.57 | 0.00473 | -0.032 | 120.414
4 | 0.626 | 0.00797 | -0.033 | 78.617
4.5 | 0.682 | 0.00773 | -0.033 | 88.263
5 | 0.737 | 0.00797 | -0.034 | 92.384
5.5 | 0.789 | 0.00824 | -0.035 | 95.789
6 | 0.84 | 0.00956 | -0.035 | 87.847
6.5 | 0.886 | 0.00995 | -0.036 | 89.074
7 | 0.928 | 0.01037 | -0.037 | 89.532
7.5 | 0.966 | 0.01086 | -0.037 | 88.939
8 | 0.999 | 0.01138 | -0.038 | 87.781
8.5 | 1.027 | 0.01192 | -0.039 | 86.191
9 | 1.049 | 0.01257 | -0.039 | 83.46
9.5 | 1.066 | 0.01312 | -0.04 | 81.301
10 | 1.076 | 0.01396 | -0.04 | 77.121
10.5 | 1.08 | 0.01501 | -0.041 | 71.927
11 | 1.078 | 0.0158 | -0.041 | 68.242
11.5 | 1.067 | 0.01743 | -0.042 | 61.188
12 | 1.029 | 0.02261 | -0.041 | 45.523
12.5 | 0.873 | 0.0781 | -0.025 | 11.181
13 | 0.853 | 0.08496 | -0.024 | 10.042
13.5 | 0.827 | 0.08985 | -0.024 | 9.207
14 | 0.797 | 0.09628 | -0.024 | 8.275
14.5 | 0.764 | 0.10311 | -0.023 | 7.413
15 | 0.731 | 0.10985 | -0.023 | 6.654
15.5 | 0.696 | 0.11551 | -0.023 | 6.029

## 68. Re 4M Mach 0.10 (2)
BIGFOIL.COM POLAR EXPORT
NACA65-212 a=0.5
NACA65-212 a=0.5 |  |  |  | Cl Max: | 1.5496 | at alpha= | 17 | deg
XFOIL ncrit=9 |  |  |  | L/D Max: | 100.457 | at alpha= | 2.5 | deg
Re: | 4000000 |  |  | Cd Min: | 0.07816 | at alpha= | 20 | deg
Mach: | 0.1 |  |  | Cl=0 at alpha= | -1.3521 | deg
|  |  |  | @ Cl=0.1, Cd= | 0.0039815
|  |  |  | @ Cl=0.4, Cd= | 0.0040473
|  |  |  | @ Cl=0.6, Cd= | 0.0071319
alpha (deg) | Cl | Cd | Cm | Cl/Cd
-19 | -1.3211 | 0.06487 | -0.0455 | -20.3653
-18.5 | -1.3813 | 0.04957 | -0.0544 | -27.8656
-18 | -1.407 | 0.04115 | -0.0572 | -34.192
-17.5 | -1.4132 | 0.03575 | -0.0576 | -39.5301
-17 | -1.4177 | 0.03115 | -0.0565 | -45.512
-16.5 | -1.4097 | 0.02801 | -0.0545 | -50.3285
-16 | -1.3935 | 0.02577 | -0.052 | -54.0745
-15.5 | -1.3804 | 0.02358 | -0.0485 | -58.5411
-15 | -1.3631 | 0.02189 | -0.0445 | -62.2704
-14.5 | -1.3421 | 0.02062 | -0.04 | -65.0873
-14 | -1.3018 | 0.01969 | -0.0385 | -66.1148
-13.5 | -1.2713 | 0.01854 | -0.0349 | -68.5707
-13 | -1.228 | 0.01789 | -0.0333 | -68.6417
-12.5 | -1.197 | 0.01573 | -0.0303 | -76.0966
-12 | -1.1512 | 0.01485 | -0.0291 | -77.5219
-11.5 | -1.1032 | 0.01413 | -0.0282 | -78.075
-11 | -1.0533 | 0.01352 | -0.0275 | -77.9068
-10.5 | -1.0026 | 0.01294 | -0.027 | -77.4807
-10 | -0.951 | 0.0124 | -0.0265 | -76.6935
-9.5 | -0.8994 | 0.0118 | -0.0261 | -76.2203
-9 | -0.8468 | 0.01127 | -0.0258 | -75.1375
-8.5 | -0.7983 | 0.01011 | -0.0249 | -78.9614
-8 | -0.7448 | 0.00959 | -0.0248 | -77.6642
-7.5 | -0.6903 | 0.0092 | -0.0248 | -75.0326
-7 | -0.6353 | 0.00881 | -0.0248 | -72.1112
-6.5 | -0.5797 | 0.0085 | -0.025 | -68.2
-5.5 | -0.4695 | 0.00761 | -0.0251 | -61.6951
-5 | -0.4131 | 0.00735 | -0.0254 | -56.2041
-4.5 | -0.3563 | 0.00712 | -0.0258 | -50.0421
-4 | -0.2997 | 0.00684 | -0.0261 | -43.8158
-3.5 | -0.2426 | 0.00663 | -0.0266 | -36.5913
-3 | -0.1853 | 0.00643 | -0.027 | -28.818
-2.5 | -0.128 | 0.00624 | -0.0275 | -20.5128
-2 | -0.0713 | 0.0059 | -0.0279 | -12.0847
-1.5 | -0.016 | 0.00528 | -0.0283 | -3.0303
-1 | 0.0381 | 0.00441 | -0.0287 | 8.6395
-0.5 | 0.0947 | 0.004 | -0.0292 | 23.675
0 | 0.152 | 0.0038 | -0.0297 | 40
0.5 | 0.2104 | 0.00374 | -0.0304 | 56.2567
1 | 0.2688 | 0.00373 | -0.031 | 72.0643
1.5 | 0.3272 | 0.00376 | -0.0317 | 87.0213
2 | 0.3847 | 0.00392 | -0.0323 | 98.1378
2.5 | 0.44 | 0.00438 | -0.0326 | 100.4566
3 | 0.4913 | 0.00533 | -0.0324 | 92.1764
3.5 | 0.5415 | 0.00631 | -0.032 | 85.8162
4 | 0.5928 | 0.00707 | -0.0317 | 83.8472
4.5 | 0.6463 | 0.00753 | -0.0316 | 85.83
5 | 0.7008 | 0.00784 | -0.0317 | 89.3878
5.5 | 0.7545 | 0.00819 | -0.0316 | 92.1245
6 | 0.8083 | 0.00848 | -0.0315 | 95.3184
6.5 | 0.8601 | 0.00893 | -0.0311 | 96.3158
7 | 0.9128 | 0.00925 | -0.0308 | 98.6811
7.5 | 0.9637 | 0.00964 | -0.0303 | 99.9689
8 | 1.0112 | 0.01019 | -0.029 | 99.2345
8.5 | 1.0575 | 0.01059 | -0.0275 | 99.8584
9.5 | 1.1582 | 0.01165 | -0.0267 | 99.4163
10 | 1.1994 | 0.01258 | -0.0246 | 95.3418
10.5 | 1.2439 | 0.01318 | -0.0232 | 94.3778
11 | 1.2846 | 0.01385 | -0.0211 | 92.7509
11.5 | 1.3161 | 0.01457 | -0.0174 | 90.3294
12 | 1.345 | 0.01553 | -0.0137 | 86.6066
12.5 | 1.3705 | 0.01686 | -0.0099 | 81.2871
13 | 1.3957 | 0.01834 | -0.0065 | 76.1014
13.5 | 1.4244 | 0.01969 | -0.0038 | 72.3413
14 | 1.4509 | 0.02127 | -0.0012 | 68.2134
14.5 | 1.4762 | 0.02301 | 0.0012 | 64.1547
15 | 1.4995 | 0.02499 | 0.0035 | 60.004
15.5 | 1.5182 | 0.02742 | 0.0058 | 55.3683
16 | 1.5369 | 0.02995 | 0.0078 | 51.3155
16.5 | 1.5418 | 0.03383 | 0.01 | 45.5749
17 | 1.5496 | 0.03768 | 0.0114 | 41.1253
17.5 | 1.5465 | 0.0429 | 0.0125 | 36.049
18 | 1.5478 | 0.04809 | 0.0126 | 32.1855
18.5 | 1.5436 | 0.05431 | 0.012 | 28.422
19 | 1.5368 | 0.06133 | 0.0104 | 25.0579
19.5 | 1.5242 | 0.06975 | 0.0077 | 21.8523
20 | 1.5155 | 0.07816 | 0.0042 | 19.3897

## 69. Re 4M Mach 0.25 (1)
BIGFOIL.COM POLAR EXPORT
NACA65-212 a=0.5
NACA65-212 a=0.5 |  |  |  | Cl Max: | 1.031 | at alpha= | 9 | deg
JavaFoil+Calcfoil stall+Eppler ext transition |  |  |  | L/D Max: | 122.496 | at alpha= | 3.5 | deg
Re: | 4000000 |  |  | Cd Min: | 0.00464 | at alpha= | 1 | deg
Mach: | 0.25 |  |  | Cl=0 at alpha= | -1.2951 | deg
|  |  |  | @ Cl=0.1, Cd= | 0.004679
|  |  |  | @ Cl=0.4, Cd= | 0.0047426
|  |  |  | @ Cl=0.6, Cd= | 0.10439
alpha (deg) | Cl | Cd | Cm | Cl/Cd
-13.5 | -0.419 | 0.09931 | -0.004 | -4.22
-13 | -0.464 | 0.1188 | -0.004 | -3.908
-12.5 | -0.507 | 0.0897 | -0.005 | -5.648
-12 | -0.542 | 0.08268 | -0.005 | -6.556
-11.5 | -0.571 | 0.0764 | -0.005 | -7.477
-11 | -0.593 | 0.07225 | -0.006 | -8.211
-10.5 | -0.609 | 0.06702 | -0.006 | -9.082
-10 | -0.617 | 0.06226 | -0.007 | -9.913
-9.5 | -0.618 | 0.05794 | -0.007 | -10.671
-9 | -0.615 | 0.05181 | -0.009 | -11.875
-8.5 | -0.736 | 0.0106 | -0.016 | -69.442
-8 | -0.714 | 0.0103 | -0.016 | -69.293
-7.5 | -0.678 | 0.00976 | -0.017 | -69.485
-7 | -0.638 | 0.0094 | -0.018 | -67.845
-6.5 | -0.593 | 0.00895 | -0.018 | -66.228
-6 | -0.545 | 0.00862 | -0.019 | -63.214
-5.5 | -0.494 | 0.00829 | -0.02 | -59.547
-5 | -0.44 | 0.00805 | -0.021 | -54.641
-4.5 | -0.384 | 0.00777 | -0.021 | -49.466
-4 | -0.327 | 0.0075 | -0.022 | -43.565
-3.5 | -0.268 | 0.0073 | -0.023 | -36.692
-3 | -0.208 | 0.00714 | -0.023 | -29.166
-2.5 | -0.148 | 0.007 | -0.024 | -21.078
-2 | -0.087 | 0.0068 | -0.025 | -12.738
-1.5 | -0.025 | 0.00471 | -0.026 | -5.368
-1 | 0.036 | 0.00472 | -0.026 | 7.667
-0.5 | 0.098 | 0.00468 | -0.027 | 20.889
0 | 0.16 | 0.00465 | -0.028 | 34.306
0.5 | 0.221 | 0.00468 | -0.029 | 47.241
1 | 0.283 | 0.00464 | -0.029 | 60.93
1.5 | 0.344 | 0.00466 | -0.03 | 73.834
2 | 0.405 | 0.00475 | -0.031 | 85.229
2.5 | 0.466 | 0.00485 | -0.031 | 96.119
3 | 0.526 | 0.00469 | -0.032 | 112.035
3.5 | 0.585 | 0.00478 | -0.033 | 122.496
4 | 0.643 | 0.0077 | -0.034 | 83.496
4.5 | 0.699 | 0.00795 | -0.034 | 87.977
5 | 0.754 | 0.00911 | -0.035 | 82.803
5.5 | 0.807 | 0.00948 | -0.036 | 85.145
6 | 0.857 | 0.00989 | -0.036 | 86.658
6.5 | 0.902 | 0.01034 | -0.037 | 87.28
7 | 0.941 | 0.01083 | -0.038 | 86.963
7.5 | 0.975 | 0.01139 | -0.038 | 85.61
8 | 1.001 | 0.012 | -0.039 | 83.426
8.5 | 1.021 | 0.01264 | -0.04 | 80.733
9 | 1.031 | 0.01339 | -0.04 | 76.974
9.5 | 1.031 | 0.01438 | -0.041 | 71.709
10 | 1.022 | 0.01551 | -0.041 | 65.879
10.5 | 0.996 | 0.01737 | -0.041 | 57.336
11 | 0.814 | 0.06871 | -0.023 | 11.85
11.5 | 0.785 | 0.07264 | -0.024 | 10.814
12 | 0.745 | 0.08123 | -0.021 | 9.175
12.5 | 0.701 | 0.08715 | -0.021 | 8.047
13 | 0.651 | 0.09519 | -0.021 | 6.835
13.5 | 0.584 | 0.09995 | -0.021 | 5.847
14 | 0.513 | 0.10439 | -0.022 | 4.912

## 70. Re 4M Mach 0.25 (2)
BIGFOIL.COM POLAR EXPORT
NACA65-212 a=0.5
NACA65-212 a=0.5 |  |  |  | Cl Max: | 1.4196 | at alpha= | 14.5 | deg
XFOIL ncrit=9 |  |  |  | L/D Max: | 102.342 | at alpha= | 2.5 | deg
Re: | 4000000 |  |  | Cd Min: | 0.23785 | at alpha= | 19.5 | deg
Mach: | 0.25 |  |  | Cl=0 at alpha= | -1.3543 | deg
|  |  |  | @ Cl=0.1, Cd= | 0.0040419
|  |  |  | @ Cl=0.4, Cd= | 0.0039803
|  |  |  | @ Cl=0.6, Cd= | 0.0071551
alpha (deg) | Cl | Cd | Cm | Cl/Cd
-17 | -0.6446 | 0.19365 | 0.0256 | -3.3287
-16.5 | -0.6299 | 0.18565 | 0.0211 | -3.3929
-16 | -0.6242 | 0.17392 | 0.0156 | -3.589
-15.5 | -0.6161 | 0.16423 | 0.0105 | -3.7514
-15 | -0.6036 | 0.1562 | 0.0059 | -3.8643
-14.5 | -0.5945 | 0.1473 | 0.0012 | -4.036
-14 | -0.9105 | 0.06363 | -0.0498 | -14.3093
-13.5 | -1.0071 | 0.04421 | -0.0617 | -22.7799
-12.5 | -1.1061 | 0.0283 | -0.0555 | -39.0848
-12 | -1.1112 | 0.02505 | -0.048 | -44.3593
-11.5 | -1.1038 | 0.0206 | -0.0425 | -53.5825
-11 | -1.0759 | 0.01736 | -0.0386 | -61.9758
-10.5 | -1.0272 | 0.01615 | -0.0366 | -63.6037
-10 | -0.9759 | 0.01515 | -0.0349 | -64.4158
-9.5 | -0.9262 | 0.01383 | -0.0332 | -66.9704
-9 | -0.8735 | 0.01285 | -0.0319 | -67.9767
-8.5 | -0.818 | 0.01219 | -0.0309 | -67.1042
-8 | -0.7701 | 0.01048 | -0.0291 | -73.4828
-7.5 | -0.7142 | 0.00983 | -0.0284 | -72.6551
-6.5 | -0.5997 | 0.00885 | -0.0276 | -67.7627
-6 | -0.5416 | 0.00848 | -0.0274 | -63.8679
-5.5 | -0.485 | 0.00789 | -0.0271 | -61.4702
-5 | -0.4268 | 0.00749 | -0.0271 | -56.9826
-4 | -0.3089 | 0.00698 | -0.0275 | -44.255
-3.5 | -0.2501 | 0.00671 | -0.0277 | -37.2727
-3 | -0.1907 | 0.00651 | -0.0281 | -29.2934
-2.5 | -0.1314 | 0.00632 | -0.0285 | -20.7911
-2 | -0.0727 | 0.006 | -0.029 | -12.1167
-1 | 0.0399 | 0.00447 | -0.0296 | 8.9262
-0.5 | 0.098 | 0.00405 | -0.0301 | 24.1975
0 | 0.1572 | 0.00381 | -0.0307 | 41.2598
0.5 | 0.2174 | 0.00378 | -0.0313 | 57.5132
1 | 0.2778 | 0.00376 | -0.032 | 73.883
1.5 | 0.3382 | 0.00379 | -0.0327 | 89.2348
2 | 0.3976 | 0.00396 | -0.0333 | 100.404
2.5 | 0.4544 | 0.00444 | -0.0335 | 102.3423
3 | 0.5063 | 0.0055 | -0.0331 | 92.0545
3.5 | 0.5573 | 0.00653 | -0.0325 | 85.3446
4 | 0.6099 | 0.0073 | -0.032 | 83.5479
4.5 | 0.6655 | 0.00771 | -0.0318 | 86.3165
5 | 0.7219 | 0.00803 | -0.0317 | 89.9004
6 | 0.8326 | 0.00875 | -0.0309 | 95.1543
6.5 | 0.8863 | 0.0092 | -0.0301 | 96.337
7 | 0.94 | 0.0096 | -0.0293 | 97.9167
8 | 1.0389 | 0.01073 | -0.026 | 96.822
8.5 | 1.0846 | 0.0112 | -0.0235 | 96.8393
9 | 1.1389 | 0.01187 | -0.0229 | 95.9478
9.5 | 1.1788 | 0.01295 | -0.0198 | 91.027
10 | 1.2176 | 0.0137 | -0.0162 | 88.8759
10.5 | 1.2493 | 0.01462 | -0.0117 | 85.4514
11 | 1.2818 | 0.01572 | -0.0077 | 81.5394
11.5 | 1.3079 | 0.01736 | -0.0033 | 75.3399
12 | 1.3322 | 0.01927 | 0.0008 | 69.1334
12.5 | 1.3576 | 0.02127 | 0.0045 | 63.827
13 | 1.3827 | 0.02341 | 0.0078 | 59.0645
13.5 | 1.4003 | 0.02624 | 0.0113 | 53.3651
14 | 1.4111 | 0.02979 | 0.0145 | 47.3682
14.5 | 1.4196 | 0.03376 | 0.0172 | 42.0498
15 | 1.4104 | 0.03957 | 0.0194 | 35.6432
15.5 | 1.3997 | 0.04608 | 0.0202 | 30.3754
16 | 1.3751 | 0.05486 | 0.0193 | 25.0656
16.5 | 1.3362 | 0.06665 | 0.0155 | 20.048
17 | 1.2968 | 0.08034 | 0.0088 | 16.1414
17.5 | 1.2514 | 0.09733 | -0.0016 | 12.8573
18 | 1.2135 | 0.11502 | -0.013 | 10.5503
18.5 | 1.1483 | 0.13956 | -0.0284 | 8.228
19 | 0.8917 | 0.22437 | -0.0763 | 3.9742
19.5 | 0.8967 | 0.23785 | -0.0827 | 3.77

## 71. Re 4M Mach 0.50 (1)
BIGFOIL.COM POLAR EXPORT
NACA65-212 a=0.5
NACA65-212 a=0.5 |  |  |  | Cl Max: | 1.143 | at alpha= | 20 | deg
JavaFoil+Calcfoil stall+Eppler ext transition |  |  |  | L/D Max: | 119.236 | at alpha= | 3 | deg
Re: | 4000000 |  |  | Cd Min: | 0.00461 | at alpha= | 1.5 | deg
Mach: | 0.5 |  |  | Cl=0 at alpha= | -1.2941 | deg
|  |  |  | @ Cl=0.1, Cd= | 0.0048326
|  |  |  | @ Cl=0.4, Cd= | 0.0046302
|  |  |  | @ Cl=0.6, Cd= | 0.0058311
alpha (deg) | Cl | Cd | Cm | Cl/Cd
-20 | -1.014 | 0.16348 | -0.001 | -6.201
-19.5 | -0.987 | 0.15711 | -0.001 | -6.284
-19 | -0.963 | 0.15299 | -0.002 | -6.293
-18.5 | -0.935 | 0.14691 | -0.002 | -6.364
-18 | -0.906 | 0.1427 | -0.002 | -6.352
-17.5 | -0.88 | 0.13701 | -0.003 | -6.42
-17 | -0.853 | 0.13145 | -0.003 | -6.49
-16.5 | -0.828 | 0.13372 | -0.003 | -6.189
-16 | -0.8 | 0.12585 | -0.004 | -6.354
-15.5 | -0.772 | 0.12057 | -0.004 | -6.399
-15 | -0.745 | 0.1174 | -0.004 | -6.346
-14.5 | -0.718 | 0.11158 | -0.005 | -6.438
-14 | -0.692 | 0.10778 | -0.005 | -6.417
-13.5 | -0.664 | 0.10232 | -0.005 | -6.492
-13 | -0.637 | 0.09253 | -0.005 | -6.883
-12.5 | -0.61 | 0.08518 | -0.006 | -7.164
-12 | -0.583 | 0.07892 | -0.006 | -7.393
-11.5 | -0.557 | 0.07329 | -0.007 | -7.595
-11 | -0.529 | 0.0867 | -0.007 | -6.101
-10.5 | -0.501 | 0.0764 | -0.007 | -6.563
-10 | -0.474 | 0.08975 | -0.007 | -5.276
-9.5 | -0.448 | 0.0608 | -0.008 | -7.364
-9 | -0.421 | 0.056 | -0.009 | -7.521
-8.5 | -0.395 | 0.05136 | -0.009 | -7.693
-8 | -0.365 | 0.06211 | -0.008 | -5.882
-7.5 | -0.338 | 0.05242 | -0.009 | -6.452
-7 | -0.311 | 0.04697 | -0.009 | -6.626
-6.5 | -0.406 | 0.0427 | -0.01 | -9.501
-6 | -0.436 | 0.03938 | -0.011 | -11.066
-5.5 | -0.515 | 0.00944 | -0.022 | -54.628
-5 | -0.472 | 0.00887 | -0.023 | -53.262
-4.5 | -0.419 | 0.00846 | -0.024 | -49.52
-4 | -0.36 | 0.00804 | -0.025 | -44.799
-3.5 | -0.297 | 0.00777 | -0.025 | -38.218
-3 | -0.232 | 0.00748 | -0.026 | -30.962
-2.5 | -0.165 | 0.00728 | -0.027 | -22.613
-2 | -0.097 | 0.00709 | -0.028 | -13.646
-1.5 | -0.028 | 0.00484 | -0.029 | -5.831
-1 | 0.04 | 0.00485 | -0.029 | 8.331
-0.5 | 0.109 | 0.00483 | -0.03 | 22.65
0 | 0.178 | 0.0048 | -0.031 | 37.183
0.5 | 0.247 | 0.0048 | -0.032 | 51.5
1 | 0.316 | 0.00482 | -0.033 | 65.633
1.5 | 0.385 | 0.00461 | -0.033 | 83.445
2 | 0.452 | 0.0047 | -0.034 | 96.22
2.5 | 0.519 | 0.00475 | -0.035 | 109.309
3 | 0.586 | 0.00492 | -0.036 | 119.236
3.5 | 0.649 | 0.00902 | -0.037 | 71.911
4 | 0.711 | 0.00941 | -0.037 | 75.493
4.5 | 0.769 | 0.00987 | -0.038 | 77.889
5 | 0.823 | 0.01043 | -0.039 | 78.91
5.5 | 0.871 | 0.01103 | -0.04 | 78.952
6 | 0.909 | 0.01175 | -0.04 | 77.424
6.5 | 0.923 | 0.01261 | -0.041 | 73.171
7 | 0.882 | 0.01364 | -0.042 | 64.647
7.5 | 0.476 | 0.05082 | -0.019 | 9.365
8 | 0.507 | 0.04993 | -0.024 | 10.145
8.5 | 0.529 | 0.05663 | -0.021 | 9.349
9 | 0.556 | 0.06641 | -0.02 | 8.365
9.5 | 0.7 | 0.01793 | -0.045 | 39.053
10 | 0.612 | 0.06319 | -0.025 | 9.691
10.5 | 0.637 | 0.07091 | -0.023 | 8.976
11 | 0.662 | 0.08064 | -0.023 | 8.214
11.5 | 0.691 | 0.07417 | -0.025 | 9.311
12 | 0.717 | 0.08066 | -0.026 | 8.884
12.5 | 0.742 | 0.08728 | -0.026 | 8.505
13 | 0.768 | 0.09855 | -0.026 | 7.796
13.5 | 0.796 | 0.1054 | -0.027 | 7.551
14 | 0.822 | 0.10547 | -0.028 | 7.789
14.5 | 0.847 | 0.11056 | -0.028 | 7.664
15 | 0.874 | 0.1169 | -0.029 | 7.473
15.5 | 0.902 | 0.12014 | -0.031 | 7.511
16 | 0.927 | 0.12632 | -0.031 | 7.337
16.5 | 0.953 | 0.13071 | -0.031 | 7.29
17 | 0.979 | 0.13638 | -0.032 | 7.181
17.5 | 1.009 | 0.13936 | -0.034 | 7.237
18 | 1.032 | 0.14062 | -0.034 | 7.341
18.5 | 1.058 | 0.14678 | -0.034 | 7.209
19 | 1.084 | 0.15322 | -0.035 | 7.075
19.5 | 1.114 | 0.15715 | -0.037 | 7.088
20 | 1.143 | 0.16397 | -0.039 | 6.969

## 72. Re 4M Mach 0.50 (2)
BIGFOIL.COM POLAR EXPORT
NACA65-212 a=0.5
NACA65-212 a=0.5 |  |  |  | Cl Max: | 1.0453 | at alpha= | 8.5 | deg
XFOIL ncrit=9 |  |  |  | L/D Max: | 111.195 | at alpha= | 2 | deg
Re: | 4000000 |  |  | Cd Min: | 0.26808 | at alpha= | -20 | deg
Mach: | 0.5 |  |  | Cl=0 at alpha= | -1.3991 | deg
|  |  |  | @ Cl=0.1, Cd= | 0.0043682
|  |  |  | @ Cl=0.4, Cd= | 0.0039938
|  |  |  | @ Cl=0.6, Cd= | 0.0069545
alpha (deg) | Cl | Cd | Cm | Cl/Cd
-20 | -0.8012 | 0.26808 | 0.0667 | -2.9887
-19.5 | -0.7788 | 0.25851 | 0.0613 | -3.0126
-19 | -0.7577 | 0.25025 | 0.056 | -3.0278
-18.5 | -0.736 | 0.24134 | 0.0506 | -3.0496
-18 | -0.7148 | 0.23231 | 0.0453 | -3.0769
-17.5 | -0.694 | 0.22325 | 0.04 | -3.1086
-17 | -0.6742 | 0.21354 | 0.0347 | -3.1573
-16.5 | -0.6523 | 0.20603 | 0.0298 | -3.166
-16 | -0.6319 | 0.19741 | 0.0247 | -3.201
-15.5 | -0.6127 | 0.18842 | 0.0196 | -3.2518
-15 | -0.5948 | 0.17909 | 0.0144 | -3.3212
-14 | -0.5598 | 0.16082 | 0.0038 | -3.4809
-13.5 | -0.5434 | 0.15283 | -0.0004 | -3.5556
-13 | -0.5309 | 0.14352 | -0.0052 | -3.6991
-12.5 | -0.5223 | 0.13315 | -0.0106 | -3.9226
-12 | -0.5148 | 0.12306 | -0.0162 | -4.1833
-11.5 | -0.5048 | 0.11418 | -0.0213 | -4.4211
-11 | -0.4983 | 0.10489 | -0.0266 | -4.7507
-10.5 | -0.4925 | 0.09588 | -0.0318 | -5.1366
-10 | -0.4974 | 0.08511 | -0.0383 | -5.8442
-9.5 | -0.509 | 0.07363 | -0.0456 | -6.9129
-9 | -0.5291 | 0.05909 | -0.0576 | -8.9541
-8.5 | -0.5591 | 0.04806 | -0.0654 | -11.6334
-8 | -0.5992 | 0.04035 | -0.0652 | -14.8501
-7.5 | -0.6345 | 0.03376 | -0.0587 | -18.7944
-7 | -0.6491 | 0.02539 | -0.0529 | -25.5652
-6.5 | -0.6296 | 0.01914 | -0.0478 | -32.8945
-6 | -0.5949 | 0.01329 | -0.0432 | -44.763
-5 | -0.4821 | 0.0089 | -0.0368 | -54.1685
-4.5 | -0.4175 | 0.00806 | -0.0351 | -51.799
-4 | -0.3501 | 0.00753 | -0.0342 | -46.494
-3.5 | -0.282 | 0.00719 | -0.0337 | -39.2211
-3 | -0.2145 | 0.00681 | -0.0334 | -31.4978
-2.5 | -0.1464 | 0.00659 | -0.0335 | -22.2155
-2 | -0.0785 | 0.00634 | -0.0337 | -12.3817
-1.5 | -0.0127 | 0.00589 | -0.0339 | -2.1562
-0.5 | 0.1132 | 0.00419 | -0.0343 | 27.0167
0 | 0.1805 | 0.00398 | -0.0349 | 45.3518
0.5 | 0.2494 | 0.00391 | -0.0357 | 63.7852
1 | 0.3183 | 0.00393 | -0.0365 | 80.9924
1.5 | 0.3875 | 0.00397 | -0.0372 | 97.6071
2 | 0.4559 | 0.0041 | -0.0377 | 111.1951
2.5 | 0.5183 | 0.00479 | -0.0374 | 108.2046
3 | 0.5703 | 0.00627 | -0.0357 | 90.9569
3.5 | 0.6228 | 0.00748 | -0.0336 | 83.262
4 | 0.6833 | 0.00807 | -0.0323 | 84.6716
4.5 | 0.7462 | 0.00849 | -0.0311 | 87.8916
5 | 0.8078 | 0.00897 | -0.0293 | 90.0557
6 | 0.9205 | 0.0103 | -0.0232 | 89.3689
6.5 | 0.9681 | 0.01117 | -0.0184 | 86.6697
7 | 0.9946 | 0.01229 | -0.01 | 80.9276
7.5 | 1.0092 | 0.0141 | -0.0008 | 71.5745
8 | 1.0321 | 0.01732 | 0.0053 | 59.5901
8.5 | 1.0453 | 0.02173 | 0.0123 | 48.104
9 | 1.0391 | 0.02792 | 0.0187 | 37.217
9.5 | 1.0082 | 0.036 | 0.0236 | 28.0056
10 | 0.9735 | 0.04474 | 0.0252 | 21.7591
10.5 | 0.936 | 0.05491 | 0.0234 | 17.0461
11 | 0.9011 | 0.06664 | 0.018 | 13.5219
11.5 | 0.8687 | 0.08077 | 0.0088 | 10.7552
12 | 0.8439 | 0.09793 | -0.0032 | 8.6174
12.5 | 0.8223 | 0.11479 | -0.0137 | 7.1635
13 | 0.8147 | 0.12815 | -0.0218 | 6.3574
13.5 | 0.8087 | 0.14172 | -0.0298 | 5.7063

## 73. Re 5M Mach 0.00 (1)
BIGFOIL.COM POLAR EXPORT
NACA65-212 a=0.5
NACA65-212 a=0.5 |  |  |  | Cl Max: | 1.092 | at alpha= | 11 | deg
JavaFoil+Calcfoil stall+Eppler ext transition |  |  |  | L/D Max: | 120.442 | at alpha= | 3.5 | deg
Re: | 5000000 |  |  | Cd Min: | 0.00453 | at alpha= | 0 | deg
Mach: | 0 |  |  | Cl=0 at alpha= | -1.2966 | deg
|  |  |  | @ Cl=0.1, Cd= | 0.0045758
|  |  |  | @ Cl=0.4, Cd= | 0.0046436
|  |  |  | @ Cl=0.6, Cd= | 0.0064366
alpha (deg) | Cl | Cd | Cm | Cl/Cd
-15 | -0.629 | 0.1096 | -0.003 | -5.743
-14.5 | -0.645 | 0.10172 | -0.004 | -6.34
-14 | -0.659 | 0.0953 | -0.004 | -6.919
-13.5 | -0.671 | 0.09044 | -0.004 | -7.42
-13 | -0.681 | 0.08367 | -0.005 | -8.144
-12.5 | -0.687 | 0.08035 | -0.005 | -8.552
-12 | -0.693 | 0.07318 | -0.006 | -9.47
-11.5 | -0.692 | 0.07011 | -0.006 | -9.868
-11 | -0.692 | 0.06315 | -0.007 | -10.962
-10.5 | -0.693 | 0.05452 | -0.008 | -12.718
-10 | -0.818 | 0.01118 | -0.013 | -73.182
-9.5 | -0.805 | 0.01006 | -0.014 | -79.987
-9 | -0.781 | 0.01017 | -0.015 | -76.751
-8.5 | -0.751 | 0.00974 | -0.015 | -77.076
-8 | -0.716 | 0.0094 | -0.016 | -76.137
-7.5 | -0.674 | 0.009 | -0.017 | -74.952
-7 | -0.63 | 0.00867 | -0.017 | -72.661
-6.5 | -0.583 | 0.00837 | -0.018 | -69.673
-6 | -0.533 | 0.00814 | -0.019 | -65.552
-5.5 | -0.482 | 0.00785 | -0.019 | -61.363
-5 | -0.428 | 0.00758 | -0.02 | -56.541
-4.5 | -0.373 | 0.00737 | -0.021 | -50.658
-4 | -0.317 | 0.00712 | -0.021 | -44.528
-3.5 | -0.26 | 0.00695 | -0.022 | -37.366
-3 | -0.202 | 0.0068 | -0.023 | -29.685
-2.5 | -0.143 | 0.00667 | -0.023 | -21.434
-2 | -0.084 | 0.00654 | -0.024 | -12.836
-1.5 | -0.024 | 0.00461 | -0.025 | -5.316
-1 | 0.035 | 0.00458 | -0.025 | 7.651
-0.5 | 0.095 | 0.00458 | -0.026 | 20.698
0 | 0.154 | 0.00453 | -0.027 | 34.094
0.5 | 0.214 | 0.00453 | -0.028 | 47.262
1 | 0.274 | 0.00455 | -0.028 | 60.222
1.5 | 0.333 | 0.00459 | -0.029 | 72.659
2 | 0.392 | 0.00463 | -0.03 | 84.617
2.5 | 0.451 | 0.00473 | -0.03 | 95.439
3 | 0.51 | 0.00484 | -0.031 | 105.339
3.5 | 0.567 | 0.00471 | -0.032 | 120.442
4 | 0.623 | 0.00764 | -0.033 | 81.559
4.5 | 0.679 | 0.0079 | -0.033 | 86.009
5 | 0.734 | 0.00768 | -0.034 | 95.546
5.5 | 0.786 | 0.00791 | -0.035 | 99.341
6 | 0.837 | 0.00819 | -0.035 | 102.17
6.5 | 0.884 | 0.00955 | -0.036 | 92.537
7 | 0.927 | 0.00993 | -0.037 | 93.326
7.5 | 0.966 | 0.01036 | -0.037 | 93.178
8 | 0.999 | 0.01087 | -0.038 | 91.946
8.5 | 1.029 | 0.01136 | -0.038 | 90.538
9 | 1.053 | 0.01194 | -0.039 | 88.134
9.5 | 1.071 | 0.01246 | -0.04 | 85.995
10 | 1.084 | 0.01315 | -0.04 | 82.45
10.5 | 1.091 | 0.01414 | -0.041 | 77.119
11 | 1.092 | 0.01488 | -0.041 | 73.39
11.5 | 1.087 | 0.016 | -0.042 | 67.955
12 | 1.073 | 0.01777 | -0.042 | 60.362
12.5 | 1.049 | 0.02062 | -0.042 | 50.859
13 | 0.888 | 0.07644 | -0.028 | 11.619
13.5 | 0.865 | 0.08129 | -0.028 | 10.641
14 | 0.833 | 0.09089 | -0.026 | 9.162
14.5 | 0.803 | 0.09839 | -0.025 | 8.162
15 | 0.772 | 0.10727 | -0.024 | 7.193
15.5 | 0.742 | 0.1119 | -0.024 | 6.629
16 | 0.71 | 0.1176 | -0.024 | 6.04

## 74. Re 5M Mach 0.00 (2)
BIGFOIL.COM POLAR EXPORT
NACA65-212 a=0.5
NACA65-212 a=0.5 |  |  |  | Cl Max: | 1.6311 | at alpha= | 20 | deg
XFOIL ncrit=9 |  |  |  | L/D Max: | 106.561 | at alpha= | 9 | deg
Re: | 5000000 |  |  | Cd Min: | 0.05849 | at alpha= | 20 | deg
Mach: | 0 |  |  | Cl=0 at alpha= | -1.3588 | deg
|  |  |  | @ Cl=0.1, Cd= | 0.0039709
|  |  |  | @ Cl=0.4, Cd= | 0.0041215
|  |  |  | @ Cl=0.6, Cd= | 0.0069498
alpha (deg) | Cl | Cd | Cm | Cl/Cd
-20 | -1.4516 | 0.05576 | -0.0491 | -26.033
-19.5 | -1.4695 | 0.04744 | -0.053 | -30.976
-19 | -1.4848 | 0.04051 | -0.0549 | -36.6527
-18.5 | -1.5008 | 0.03435 | -0.0551 | -43.6914
-18 | -1.5066 | 0.02983 | -0.0537 | -50.5062
-17.5 | -1.5018 | 0.02661 | -0.0515 | -56.4374
-17 | -1.4923 | 0.02407 | -0.0486 | -61.9983
-16.5 | -1.477 | 0.02214 | -0.0453 | -66.7118
-16 | -1.4574 | 0.02069 | -0.0417 | -70.4398
-15.5 | -1.4387 | 0.01945 | -0.0371 | -73.9692
-15 | -1.4078 | 0.01836 | -0.0342 | -76.6776
-14.5 | -1.3689 | 0.01751 | -0.0325 | -78.1782
-14 | -1.3307 | 0.01672 | -0.0303 | -79.5873
-13.5 | -1.2889 | 0.01592 | -0.0288 | -80.9611
-13 | -1.2427 | 0.01535 | -0.0279 | -80.9577
-12.5 | -1.2013 | 0.01413 | -0.0264 | -85.0177
-12 | -1.1556 | 0.01322 | -0.0254 | -87.413
-11.5 | -1.1071 | 0.01255 | -0.0248 | -88.2151
-11 | -1.0569 | 0.012 | -0.0244 | -88.075
-10.5 | -1.006 | 0.01148 | -0.0241 | -87.6307
-10 | -0.954 | 0.01102 | -0.024 | -86.5699
-9.5 | -0.9019 | 0.01052 | -0.0238 | -85.7319
-9 | -0.849 | 0.01009 | -0.0237 | -84.1427
-8.5 | -0.795 | 0.00975 | -0.0238 | -81.5385
-8 | -0.7441 | 0.00892 | -0.0234 | -83.4193
-7.5 | -0.6897 | 0.00854 | -0.0235 | -80.7611
-7 | -0.6348 | 0.0082 | -0.0237 | -77.4146
-6 | -0.5238 | 0.00764 | -0.0243 | -68.5602
-5.5 | -0.4684 | 0.00728 | -0.0245 | -64.3407
-5 | -0.4124 | 0.00698 | -0.0248 | -59.0831
-4.5 | -0.3559 | 0.00677 | -0.0253 | -52.5702
-4 | -0.2991 | 0.00658 | -0.0257 | -45.4559
-3.5 | -0.2424 | 0.00634 | -0.0262 | -38.2334
-3 | -0.1852 | 0.00619 | -0.0267 | -29.9192
-2.5 | -0.128 | 0.006 | -0.0272 | -21.3333
-2 | -0.0713 | 0.00573 | -0.0277 | -12.4433
-1.5 | -0.0155 | 0.00525 | -0.0281 | -2.9524
-1 | 0.0394 | 0.00455 | -0.0286 | 8.6593
-0.5 | 0.095 | 0.004 | -0.0291 | 23.75
0 | 0.1517 | 0.00367 | -0.0296 | 41.3351
0.5 | 0.2096 | 0.0036 | -0.0303 | 58.2222
1 | 0.2676 | 0.00359 | -0.031 | 74.5404
1.5 | 0.3256 | 0.00362 | -0.0316 | 89.9448
2 | 0.3823 | 0.00386 | -0.0321 | 99.0415
2.5 | 0.4351 | 0.00464 | -0.0322 | 93.7716
3 | 0.4868 | 0.0055 | -0.0321 | 88.5091
3.5 | 0.5386 | 0.00627 | -0.032 | 85.9011
4 | 0.591 | 0.00689 | -0.0319 | 85.7765
4.5 | 0.6452 | 0.00725 | -0.032 | 88.9931
5 | 0.6998 | 0.00753 | -0.0322 | 92.9349
6 | 0.8076 | 0.00812 | -0.0323 | 99.4581
6.5 | 0.8604 | 0.00848 | -0.0322 | 101.4623
7 | 0.9132 | 0.00879 | -0.0321 | 103.8908
7.5 | 0.9645 | 0.00918 | -0.0317 | 105.0654
8 | 1.014 | 0.00965 | -0.031 | 105.0777
8.5 | 1.0635 | 0.01 | -0.0303 | 106.35
9 | 1.1093 | 0.01041 | -0.0289 | 106.561
9.5 | 1.1601 | 0.01095 | -0.0288 | 105.9452
10 | 1.2055 | 0.01163 | -0.0276 | 103.6543
10.5 | 1.2517 | 0.01217 | -0.0266 | 102.8513
11 | 1.2952 | 0.01279 | -0.0252 | 101.2666
11.5 | 1.3358 | 0.01349 | -0.0234 | 99.0215
12 | 1.3648 | 0.01428 | -0.0194 | 95.5742
12.5 | 1.3888 | 0.0154 | -0.015 | 90.1818
13 | 1.4184 | 0.01638 | -0.0119 | 86.5934
13.5 | 1.4479 | 0.01747 | -0.0091 | 82.8792
14 | 1.4754 | 0.01876 | -0.0064 | 78.6461
14.5 | 1.5023 | 0.02018 | -0.0039 | 74.445
15 | 1.5264 | 0.02186 | -0.0014 | 69.8262
15.5 | 1.5481 | 0.02381 | 0.001 | 65.0189
16 | 1.5682 | 0.02598 | 0.0032 | 60.3618
16.5 | 1.5789 | 0.02902 | 0.0057 | 54.4073
17 | 1.5894 | 0.03225 | 0.0076 | 49.2837
17.5 | 1.6047 | 0.03519 | 0.0089 | 45.601
18 | 1.6169 | 0.0386 | 0.0099 | 41.8886
18.5 | 1.6233 | 0.04282 | 0.0105 | 37.9099
19 | 1.628 | 0.0475 | 0.0106 | 34.2737
19.5 | 1.631 | 0.05265 | 0.0102 | 30.9782
20 | 1.6311 | 0.05849 | 0.0091 | 27.8868

## 75. Re 5M Mach 0.10 (1)
BIGFOIL.COM POLAR EXPORT
NACA65-212 a=0.5
NACA65-212 a=0.5 |  |  |  | Cl Max: | 1.082 | at alpha= | 10.5 | deg
JavaFoil+Calcfoil stall+Eppler ext transition |  |  |  | L/D Max: | 120.041 | at alpha= | 3.5 | deg
Re: | 5000000 |  |  | Cd Min: | 0.00452 | at alpha= | 0 | deg
Mach: | 0.1 |  |  | Cl=0 at alpha= | -1.2917 | deg
|  |  |  | @ Cl=0.1, Cd= | 0.0045658
|  |  |  | @ Cl=0.4, Cd= | 0.0046591
|  |  |  | @ Cl=0.6, Cd= | 0.006325
alpha (deg) | Cl | Cd | Cm | Cl/Cd
-15 | -0.594 | 0.11112 | -0.003 | -5.346
-14.5 | -0.613 | 0.10281 | -0.004 | -5.962
-14 | -0.631 | 0.09649 | -0.004 | -6.535
-13.5 | -0.646 | 0.09067 | -0.004 | -7.126
-13 | -0.659 | 0.08529 | -0.005 | -7.727
-12.5 | -0.669 | 0.08143 | -0.005 | -8.211
-12 | -0.677 | 0.07436 | -0.006 | -9.101
-11.5 | -0.679 | 0.07103 | -0.006 | -9.558
-11 | -0.679 | 0.06619 | -0.006 | -10.259
-10.5 | -0.678 | 0.05979 | -0.007 | -11.333
-10 | -0.806 | 0.01166 | -0.013 | -69.091
-9.5 | -0.799 | 0.00971 | -0.014 | -82.293
-9 | -0.779 | 0.01033 | -0.015 | -75.399
-8.5 | -0.75 | 0.00987 | -0.015 | -76.035
-8 | -0.716 | 0.00942 | -0.016 | -75.977
-7.5 | -0.675 | 0.00906 | -0.017 | -74.542
-7 | -0.632 | 0.00875 | -0.017 | -72.221
-6.5 | -0.585 | 0.00845 | -0.018 | -69.22
-6 | -0.535 | 0.00814 | -0.019 | -65.753
-5.5 | -0.484 | 0.00785 | -0.019 | -61.617
-5 | -0.43 | 0.00764 | -0.02 | -56.317
-4.5 | -0.375 | 0.00737 | -0.021 | -50.929
-4 | -0.319 | 0.00718 | -0.021 | -44.359
-3.5 | -0.261 | 0.00699 | -0.022 | -37.337
-3 | -0.203 | 0.00685 | -0.023 | -29.591
-2.5 | -0.144 | 0.00668 | -0.024 | -21.515
-2 | -0.084 | 0.00654 | -0.024 | -12.885
-1.5 | -0.025 | 0.00462 | -0.025 | -5.325
-1 | 0.035 | 0.00457 | -0.026 | 7.715
-0.5 | 0.095 | 0.00457 | -0.026 | 20.846
0 | 0.155 | 0.00452 | -0.027 | 34.372
0.5 | 0.215 | 0.00455 | -0.028 | 47.318
1 | 0.275 | 0.00454 | -0.028 | 60.59
1.5 | 0.335 | 0.0046 | -0.029 | 72.842
2 | 0.394 | 0.00465 | -0.03 | 84.761
2.5 | 0.453 | 0.00474 | -0.031 | 95.637
3 | 0.512 | 0.00482 | -0.031 | 106.158
3.5 | 0.57 | 0.00475 | -0.032 | 120.041
4 | 0.626 | 0.00769 | -0.033 | 81.407
4.5 | 0.682 | 0.00751 | -0.033 | 90.916
5 | 0.737 | 0.00774 | -0.034 | 95.251
5.5 | 0.79 | 0.00799 | -0.035 | 98.815
6 | 0.84 | 0.00925 | -0.035 | 90.908
6.5 | 0.887 | 0.0096 | -0.036 | 92.437
7 | 0.93 | 0.00999 | -0.037 | 93.046
7.5 | 0.968 | 0.01046 | -0.037 | 92.478
8 | 1.001 | 0.01095 | -0.038 | 91.377
8.5 | 1.029 | 0.01148 | -0.039 | 89.624
9 | 1.051 | 0.01209 | -0.039 | 86.949
9.5 | 1.068 | 0.01261 | -0.04 | 84.687
10 | 1.078 | 0.01337 | -0.04 | 80.648
10.5 | 1.082 | 0.01436 | -0.041 | 75.324
11 | 1.08 | 0.0151 | -0.041 | 71.526
11.5 | 1.07 | 0.01653 | -0.042 | 64.74
12 | 1.049 | 0.01868 | -0.042 | 56.178
12.5 | 0.889 | 0.06906 | -0.03 | 12.872
13 | 0.857 | 0.08197 | -0.026 | 10.456
13.5 | 0.831 | 0.08679 | -0.026 | 9.57
14 | 0.799 | 0.09383 | -0.025 | 8.511
14.5 | 0.766 | 0.10102 | -0.024 | 7.58
15 | 0.732 | 0.1075 | -0.024 | 6.805
15.5 | 0.697 | 0.11393 | -0.024 | 6.119

## 76. Re 5M Mach 0.10 (2)
BIGFOIL.COM POLAR EXPORT
NACA65-212 a=0.5
NACA65-212 a=0.5 |  |  |  | Cl Max: | 1.603 | at alpha= | 18.5 | deg
XFOIL ncrit=9 |  |  |  | L/D Max: | 105.998 | at alpha= | 9 | deg
Re: | 5000000 |  |  | Cd Min: | 0.06673 | at alpha= | 20 | deg
Mach: | 0.1 |  |  | Cl=0 at alpha= | -1.3573 | deg
|  |  |  | @ Cl=0.1, Cd= | 0.0039745
|  |  |  | @ Cl=0.4, Cd= | 0.0040996
|  |  |  | @ Cl=0.6, Cd= | 0.0069583
alpha (deg) | Cl | Cd | Cm | Cl/Cd
-19.5 | -1.3672 | 0.06487 | -0.0461 | -21.076
-19 | -1.4133 | 0.05146 | -0.054 | -27.464
-18.5 | -1.4484 | 0.0418 | -0.0575 | -34.6507
-18 | -1.451 | 0.03669 | -0.0581 | -39.5476
-17.5 | -1.4581 | 0.03174 | -0.0572 | -45.9389
-17 | -1.4623 | 0.02765 | -0.0549 | -52.8861
-16.5 | -1.46 | 0.02447 | -0.0514 | -59.6649
-16 | -1.445 | 0.02245 | -0.0479 | -64.3653
-15.5 | -1.4283 | 0.02081 | -0.0436 | -68.6353
-15 | -1.4087 | 0.01952 | -0.0387 | -72.167
-14.5 | -1.3717 | 0.01844 | -0.0366 | -74.3872
-14 | -1.3367 | 0.01754 | -0.0337 | -76.2087
-13.5 | -1.2963 | 0.01659 | -0.0317 | -78.1374
-13 | -1.2506 | 0.01592 | -0.0304 | -78.5553
-12.5 | -1.2039 | 0.01521 | -0.0293 | -79.1519
-12 | -1.1627 | 0.01375 | -0.0275 | -84.56
-11.5 | -1.1149 | 0.01291 | -0.0265 | -86.3594
-11 | -1.0643 | 0.01232 | -0.026 | -86.388
-10.5 | -1.0129 | 0.01175 | -0.0255 | -86.2043
-10 | -0.9605 | 0.01127 | -0.0252 | -85.2263
-9.5 | -0.9081 | 0.01072 | -0.0248 | -84.7108
-9 | -0.8548 | 0.01024 | -0.0246 | -83.4766
-8.5 | -0.8004 | 0.00988 | -0.0246 | -81.0121
-8 | -0.7491 | 0.00903 | -0.0241 | -82.9568
-7.5 | -0.6944 | 0.00862 | -0.0241 | -80.5568
-7 | -0.639 | 0.00827 | -0.0242 | -77.2672
-6.5 | -0.5832 | 0.00797 | -0.0244 | -73.1744
-6 | -0.5271 | 0.00767 | -0.0247 | -68.7223
-5.5 | -0.4712 | 0.00733 | -0.0249 | -64.2838
-5 | -0.4149 | 0.00701 | -0.0251 | -59.1869
-4.5 | -0.358 | 0.00678 | -0.0255 | -52.8024
-4 | -0.3008 | 0.00661 | -0.026 | -45.5068
-3.5 | -0.2437 | 0.00636 | -0.0264 | -38.3176
-3 | -0.1862 | 0.0062 | -0.0269 | -30.0323
-2.5 | -0.1287 | 0.00601 | -0.0274 | -21.4143
-2 | -0.0716 | 0.00575 | -0.0279 | -12.4522
-1 | 0.0398 | 0.00456 | -0.0287 | 8.7281
-0.5 | 0.0956 | 0.004 | -0.0292 | 23.9
0 | 0.1526 | 0.00367 | -0.0298 | 41.5804
0.5 | 0.2109 | 0.00361 | -0.0305 | 58.4211
1 | 0.2692 | 0.0036 | -0.0311 | 74.7778
1.5 | 0.3276 | 0.00362 | -0.0318 | 90.4972
2 | 0.3846 | 0.00387 | -0.0323 | 99.3798
2.5 | 0.4376 | 0.00466 | -0.0324 | 93.9056
3 | 0.4895 | 0.00553 | -0.0323 | 88.5172
3.5 | 0.5415 | 0.00631 | -0.0321 | 85.8162
4 | 0.5942 | 0.00692 | -0.032 | 85.8671
4.5 | 0.6487 | 0.00728 | -0.0321 | 89.1071
5 | 0.7037 | 0.00756 | -0.0322 | 93.082
5.5 | 0.7582 | 0.00786 | -0.0322 | 96.4631
6 | 0.8122 | 0.00817 | -0.0322 | 99.4125
6.5 | 0.8653 | 0.00852 | -0.032 | 101.561
7 | 0.9184 | 0.00885 | -0.0319 | 103.774
7.5 | 0.9698 | 0.00927 | -0.0314 | 104.617
8 | 1.0199 | 0.00972 | -0.0307 | 104.928
8.5 | 1.0694 | 0.01009 | -0.0298 | 105.9861
9 | 1.1151 | 0.01052 | -0.0282 | 105.9981
9.5 | 1.1653 | 0.01115 | -0.0278 | 104.5112
10 | 1.2118 | 0.01178 | -0.0266 | 102.8693
10.5 | 1.2576 | 0.01235 | -0.0254 | 101.83
11 | 1.3004 | 0.01303 | -0.0237 | 99.8005
11.5 | 1.3369 | 0.01378 | -0.0208 | 97.0174
12 | 1.3622 | 0.01474 | -0.0161 | 92.4152
12.5 | 1.3898 | 0.01581 | -0.0124 | 87.9064
13 | 1.4199 | 0.01688 | -0.0093 | 84.1173
13.5 | 1.4487 | 0.01812 | -0.0064 | 79.9503
14 | 1.4754 | 0.01957 | -0.0035 | 75.3909
14.5 | 1.5016 | 0.02116 | -0.0009 | 70.9641
15 | 1.5229 | 0.02317 | 0.0018 | 65.7272
15.5 | 1.5427 | 0.02541 | 0.0043 | 60.7123
16 | 1.5568 | 0.02823 | 0.0068 | 55.147
16.5 | 1.573 | 0.03102 | 0.0088 | 50.7092
17 | 1.5817 | 0.03458 | 0.0106 | 45.7403
17.5 | 1.5943 | 0.03802 | 0.0117 | 41.9332
18 | 1.6008 | 0.04228 | 0.0126 | 37.8619
18.5 | 1.603 | 0.04732 | 0.0128 | 33.8757
19 | 1.602 | 0.05307 | 0.0123 | 30.1865
19.5 | 1.5975 | 0.05965 | 0.011 | 26.7812
20 | 1.5928 | 0.06673 | 0.0089 | 23.8693

## 77. Re 5M Mach 0.25 (1)
BIGFOIL.COM POLAR EXPORT
NACA65-212 a=0.5
NACA65-212 a=0.5 |  |  |  | Cl Max: | 1.034 | at alpha= | 9.5 | deg
JavaFoil+Calcfoil stall+Eppler ext transition |  |  |  | L/D Max: | 121.968 | at alpha= | 3.5 | deg
Re: | 5000000 |  |  | Cd Min: | 0.00455 | at alpha= | 0 | deg
Mach: | 0.25 |  |  | Cl=0 at alpha= | -1.2951 | deg
|  |  |  | @ Cl=0.1, Cd= | 0.004579
|  |  |  | @ Cl=0.4, Cd= | 0.0046951
|  |  |  | @ Cl=0.6, Cd= | 0.11009
alpha (deg) | Cl | Cd | Cm | Cl/Cd
-14 | -0.368 | 0.10575 | -0.004 | -3.481
-13.5 | -0.419 | 0.09888 | -0.004 | -4.24
-13 | -0.464 | 0.116 | -0.004 | -4.003
-12.5 | -0.507 | 0.0884 | -0.005 | -5.734
-12 | -0.542 | 0.08247 | -0.005 | -6.577
-11.5 | -0.572 | 0.07554 | -0.006 | -7.57
-11 | -0.594 | 0.07153 | -0.006 | -8.3
-10.5 | -0.609 | 0.06561 | -0.006 | -9.287
-10 | -0.618 | 0.06128 | -0.007 | -10.083
-9.5 | -0.62 | 0.05646 | -0.008 | -10.979
-9 | -0.75 | 0.01077 | -0.015 | -69.635
-8.5 | -0.74 | 0.01043 | -0.016 | -70.932
-8 | -0.714 | 0.00992 | -0.016 | -71.963
-7.5 | -0.678 | 0.00946 | -0.017 | -71.66
-7 | -0.638 | 0.00902 | -0.018 | -70.687
-6.5 | -0.593 | 0.00868 | -0.018 | -68.307
-6 | -0.545 | 0.00836 | -0.019 | -65.209
-5.5 | -0.494 | 0.00804 | -0.02 | -61.417
-5 | -0.44 | 0.00773 | -0.021 | -56.883
-4.5 | -0.384 | 0.0075 | -0.021 | -51.248
-4 | -0.327 | 0.00727 | -0.022 | -44.915
-3.5 | -0.268 | 0.00705 | -0.023 | -38.022
-3 | -0.208 | 0.00687 | -0.023 | -30.299
-2.5 | -0.148 | 0.00675 | -0.024 | -21.859
-2 | -0.087 | 0.00661 | -0.025 | -13.109
-1.5 | -0.025 | 0.00463 | -0.026 | -5.463
-1 | 0.036 | 0.00462 | -0.026 | 7.831
-0.5 | 0.098 | 0.00458 | -0.027 | 21.372
0 | 0.16 | 0.00455 | -0.028 | 35.078
0.5 | 0.221 | 0.00455 | -0.029 | 48.608
1 | 0.283 | 0.00456 | -0.029 | 62.054
1.5 | 0.344 | 0.00464 | -0.03 | 74.164
2 | 0.405 | 0.0047 | -0.031 | 86.17
2.5 | 0.466 | 0.0048 | -0.031 | 96.988
3 | 0.526 | 0.00461 | -0.032 | 114.195
3.5 | 0.585 | 0.0048 | -0.033 | 121.968
4 | 0.643 | 0.00743 | -0.034 | 86.58
4.5 | 0.7 | 0.00769 | -0.034 | 90.946
5 | 0.755 | 0.00794 | -0.035 | 95.069
5.5 | 0.808 | 0.00916 | -0.036 | 88.148
6 | 0.858 | 0.00954 | -0.036 | 90.008
6.5 | 0.903 | 0.00997 | -0.037 | 90.571
7 | 0.943 | 0.01042 | -0.038 | 90.461
7.5 | 0.976 | 0.01096 | -0.038 | 89.029
8 | 1.003 | 0.01153 | -0.039 | 86.952
8.5 | 1.022 | 0.01216 | -0.04 | 84.068
9 | 1.032 | 0.01294 | -0.04 | 79.802
9.5 | 1.034 | 0.01381 | -0.041 | 74.865
10 | 1.024 | 0.01484 | -0.041 | 68.992
10.5 | 1.002 | 0.01621 | -0.042 | 61.837
11 | 0.821 | 0.06458 | -0.026 | 12.719
11.5 | 0.792 | 0.06865 | -0.027 | 11.532
12 | 0.746 | 0.0795 | -0.022 | 9.384
12.5 | 0.702 | 0.08585 | -0.022 | 8.177
13 | 0.651 | 0.09324 | -0.021 | 6.981
13.5 | 0.585 | 0.0965 | -0.022 | 6.064
14 | 0.513 | 0.102 | -0.023 | 5.031
14.5 | 0.436 | 0.11009 | -0.023 | 3.962

## 78. Re 5M Mach 0.25 (2)
BIGFOIL.COM POLAR EXPORT
NACA65-212 a=0.5
NACA65-212 a=0.5 |  |  |  | Cl Max: | 1.4503 | at alpha= | 14.5 | deg
XFOIL ncrit=9 |  |  |  | L/D Max: | 103.294 | at alpha= | 8 | deg
Re: | 5000000 |  |  | Cd Min: | 0.19714 | at alpha= | -17.5 | deg
Mach: | 0.25 |  |  | Cl=0 at alpha= | -1.3668 | deg
|  |  |  | @ Cl=0.1, Cd= | 0.0040152
|  |  |  | @ Cl=0.4, Cd= | 0.0039287
|  |  |  | @ Cl=0.6, Cd= | 0.0069585
alpha (deg) | Cl | Cd | Cm | Cl/Cd
-17.5 | -0.6687 | 0.19714 | 0.029 | -3.392
-17 | -0.653 | 0.18967 | 0.0245 | -3.4428
-16.5 | -0.6443 | 0.1795 | 0.0192 | -3.5894
-15 | -1.0433 | 0.05862 | -0.0552 | -17.7977
-14.5 | -1.1033 | 0.04468 | -0.0636 | -24.6934
-13.5 | -1.1735 | 0.02931 | -0.0628 | -40.0375
-13 | -1.1831 | 0.0264 | -0.0557 | -44.8144
-12.5 | -1.1928 | 0.02285 | -0.0476 | -52.2013
-12 | -1.1661 | 0.02027 | -0.0434 | -57.5284
-11.5 | -1.1315 | 0.01793 | -0.0399 | -63.1065
-11 | -1.093 | 0.01562 | -0.0367 | -69.9744
-10.5 | -1.0467 | 0.014 | -0.0344 | -74.7643
-10 | -0.992 | 0.01329 | -0.033 | -74.6426
-9.5 | -0.9388 | 0.01236 | -0.0316 | -75.9547
-9 | -0.8845 | 0.01152 | -0.0304 | -76.7795
-8.5 | -0.8285 | 0.01088 | -0.0295 | -76.1489
-8 | -0.7725 | 0.01022 | -0.0287 | -75.5871
-7.5 | -0.7196 | 0.00915 | -0.0276 | -78.6448
-7 | -0.6621 | 0.00866 | -0.0271 | -76.455
-6.5 | -0.6039 | 0.00827 | -0.0269 | -73.023
-6 | -0.5455 | 0.00792 | -0.0268 | -68.8763
-5.5 | -0.4868 | 0.00759 | -0.0268 | -64.137
-5 | -0.4289 | 0.00716 | -0.0267 | -59.9022
-4.5 | -0.3698 | 0.00689 | -0.0269 | -53.672
-4 | -0.3104 | 0.00668 | -0.0272 | -46.4671
-3.5 | -0.2513 | 0.00643 | -0.0275 | -39.0824
-3 | -0.1918 | 0.00626 | -0.028 | -30.639
-2.5 | -0.1323 | 0.00606 | -0.0284 | -21.8317
-2 | -0.073 | 0.00584 | -0.0289 | -12.5
-1.5 | -0.0151 | 0.00535 | -0.0293 | -2.8224
-1 | 0.0416 | 0.00464 | -0.0297 | 8.9655
-0.5 | 0.0991 | 0.00402 | -0.0302 | 24.6517
0 | 0.1578 | 0.00371 | -0.0307 | 42.5337
0.5 | 0.218 | 0.00363 | -0.0314 | 60.0551
1 | 0.2783 | 0.00362 | -0.0321 | 76.8785
1.5 | 0.3386 | 0.00365 | -0.0328 | 92.7671
2 | 0.3975 | 0.00389 | -0.0333 | 102.1851
2.5 | 0.4518 | 0.00473 | -0.0333 | 95.518
3 | 0.5045 | 0.00568 | -0.033 | 88.8204
3.5 | 0.5576 | 0.00649 | -0.0327 | 85.9168
4 | 0.6119 | 0.00709 | -0.0324 | 86.3047
4.5 | 0.6685 | 0.00744 | -0.0323 | 89.8522
5 | 0.7251 | 0.00776 | -0.0322 | 93.4407
5.5 | 0.7817 | 0.00805 | -0.0321 | 97.1056
6 | 0.8367 | 0.00846 | -0.0316 | 98.9007
6.5 | 0.8923 | 0.00879 | -0.0312 | 101.5131
7 | 0.9465 | 0.00919 | -0.0305 | 102.9924
7.5 | 0.9982 | 0.00974 | -0.0293 | 102.4846
8 | 1.0505 | 0.01017 | -0.0281 | 103.294
8.5 | 1.0999 | 0.01067 | -0.0263 | 103.0834
9 | 1.1399 | 0.01136 | -0.0227 | 100.3433
9.5 | 1.1946 | 0.01207 | -0.0222 | 98.9727
10 | 1.2394 | 0.01281 | -0.0197 | 96.7525
10.5 | 1.2744 | 0.0136 | -0.0154 | 93.7059
11 | 1.3012 | 0.01478 | -0.0102 | 88.0379
11.5 | 1.3294 | 0.01614 | -0.0057 | 82.3668
12 | 1.3594 | 0.01757 | -0.0018 | 77.3705
12.5 | 1.3863 | 0.01934 | 0.0021 | 71.6805
13 | 1.4141 | 0.02117 | 0.0055 | 66.7974
13.5 | 1.4355 | 0.02359 | 0.0091 | 60.8521
14 | 1.4482 | 0.0268 | 0.0128 | 54.0373
14.5 | 1.4503 | 0.03109 | 0.0163 | 46.6484
15 | 1.4354 | 0.03717 | 0.0193 | 38.6172
15.5 | 1.4309 | 0.04282 | 0.0206 | 33.4166
16 | 1.4285 | 0.04879 | 0.0209 | 29.2785
16.5 | 1.3989 | 0.05851 | 0.0191 | 23.9087
17 | 1.3667 | 0.06987 | 0.0149 | 19.5606
17.5 | 1.336 | 0.08251 | 0.0085 | 16.192
18 | 1.2783 | 0.1018 | -0.0036 | 12.557
18.5 | 1.2172 | 0.12441 | -0.0185 | 9.7838
19 | 1.0837 | 0.16426 | -0.0441 | 6.5975
19.5 | 1.0154 | 0.19249 | -0.0621 | 5.2751

## 79. Re 5M Mach 0.50 (1)
BIGFOIL.COM POLAR EXPORT
NACA65-212 a=0.5
NACA65-212 a=0.5 |  |  |  | Cl Max: | 1.145 | at alpha= | 20 | deg
JavaFoil+Calcfoil stall+Eppler ext transition |  |  |  | L/D Max: | 120.431 | at alpha= | 3 | deg
Re: | 5000000 |  |  | Cd Min: | 0.00453 | at alpha= | 1.5 | deg
Mach: | 0.5 |  |  | Cl=0 at alpha= | -1.2941 | deg
|  |  |  | @ Cl=0.1, Cd= | 0.00471
|  |  |  | @ Cl=0.4, Cd= | 0.0045412
|  |  |  | @ Cl=0.6, Cd= | 0.0057256
alpha (deg) | Cl | Cd | Cm | Cl/Cd
-20 | -1.014 | 0.15921 | -0.001 | -6.37
-19.5 | -0.988 | 0.15381 | -0.001 | -6.422
-19 | -0.964 | 0.14945 | -0.002 | -6.448
-18.5 | -0.936 | 0.14124 | -0.002 | -6.626
-18 | -0.907 | 0.13798 | -0.002 | -6.573
-17.5 | -0.88 | 0.13374 | -0.003 | -6.579
-17 | -0.853 | 0.1288 | -0.003 | -6.626
-16.5 | -0.828 | 0.13101 | -0.003 | -6.318
-16 | -0.8 | 0.12214 | -0.004 | -6.552
-15.5 | -0.772 | 0.11757 | -0.004 | -6.565
-15 | -0.745 | 0.11443 | -0.004 | -6.513
-14.5 | -0.719 | 0.10876 | -0.005 | -6.608
-14 | -0.692 | 0.10496 | -0.005 | -6.593
-13.5 | -0.665 | 0.10049 | -0.005 | -6.615
-13 | -0.638 | 0.09228 | -0.006 | -6.908
-12.5 | -0.611 | 0.08335 | -0.006 | -7.331
-12 | -0.584 | 0.07759 | -0.006 | -7.532
-11.5 | -0.558 | 0.07203 | -0.007 | -7.743
-11 | -0.529 | 0.07619 | -0.007 | -6.948
-10.5 | -0.502 | 0.07386 | -0.007 | -6.791
-10 | -0.474 | 0.08616 | -0.007 | -5.497
-9.5 | -0.449 | 0.05938 | -0.008 | -7.552
-9 | -0.423 | 0.0543 | -0.009 | -7.787
-8.5 | -0.479 | 0.01184 | -0.017 | -40.474
-8 | -0.365 | 0.05948 | -0.008 | -6.143
-7.5 | -0.338 | 0.05142 | -0.009 | -6.578
-7 | -0.311 | 0.04682 | -0.009 | -6.653
-6.5 | -0.407 | 0.04164 | -0.011 | -9.767
-6 | -0.539 | 0.00913 | -0.021 | -59.035
-5.5 | -0.515 | 0.00905 | -0.022 | -56.979
-5 | -0.472 | 0.00859 | -0.023 | -54.988
-4.5 | -0.419 | 0.0082 | -0.024 | -51.108
-4 | -0.36 | 0.00779 | -0.025 | -46.218
-3.5 | -0.297 | 0.00747 | -0.025 | -39.766
-3 | -0.232 | 0.00725 | -0.026 | -31.953
-2.5 | -0.165 | 0.00699 | -0.027 | -23.551
-2 | -0.097 | 0.00688 | -0.028 | -14.043
-1.5 | -0.028 | 0.00476 | -0.029 | -5.93
-1 | 0.04 | 0.00471 | -0.029 | 8.588
-0.5 | 0.109 | 0.00471 | -0.03 | 23.234
0 | 0.178 | 0.00469 | -0.031 | 38.007
0.5 | 0.247 | 0.00471 | -0.032 | 52.525
1 | 0.316 | 0.00474 | -0.033 | 66.657
1.5 | 0.385 | 0.00453 | -0.033 | 84.886
2 | 0.452 | 0.00458 | -0.034 | 98.596
2.5 | 0.519 | 0.00471 | -0.035 | 110.329
3 | 0.586 | 0.00487 | -0.036 | 120.431
3.5 | 0.649 | 0.00872 | -0.037 | 74.482
4 | 0.711 | 0.0091 | -0.037 | 78.173
4.5 | 0.77 | 0.00953 | -0.038 | 80.767
5 | 0.824 | 0.01006 | -0.039 | 81.96
5.5 | 0.872 | 0.01064 | -0.04 | 82.017
6 | 0.911 | 0.01131 | -0.04 | 80.545
6.5 | 0.924 | 0.01214 | -0.041 | 76.144
7 | 0.883 | 0.01315 | -0.042 | 67.132
7.5 | 0.476 | 0.05009 | -0.02 | 9.512
8 | 0.609 | 0.01501 | -0.043 | 40.573
8.5 | 0.53 | 0.05589 | -0.021 | 9.483
9 | 0.556 | 0.06484 | -0.02 | 8.57
9.5 | 0.702 | 0.01719 | -0.045 | 40.856
10 | 0.726 | 0.01958 | -0.045 | 37.052
10.5 | 0.638 | 0.06921 | -0.025 | 9.219
11 | 0.663 | 0.07711 | -0.024 | 8.595
11.5 | 0.699 | 0.06908 | -0.03 | 10.125
12 | 0.719 | 0.07828 | -0.027 | 9.184
12.5 | 0.744 | 0.08624 | -0.027 | 8.622
13 | 0.769 | 0.09571 | -0.026 | 8.035
13.5 | 0.796 | 0.10316 | -0.028 | 7.72
14 | 0.822 | 0.10273 | -0.028 | 8.001
14.5 | 0.848 | 0.10771 | -0.028 | 7.871
15 | 0.875 | 0.11511 | -0.03 | 7.602
15.5 | 0.904 | 0.11969 | -0.031 | 7.55
16 | 0.927 | 0.12305 | -0.031 | 7.534
16.5 | 0.953 | 0.12754 | -0.031 | 7.474
17 | 0.98 | 0.13281 | -0.033 | 7.383
17.5 | 1.011 | 0.13552 | -0.035 | 7.463
18 | 1.033 | 0.13909 | -0.034 | 7.426
18.5 | 1.058 | 0.14256 | -0.035 | 7.425
19 | 1.085 | 0.14842 | -0.036 | 7.31
19.5 | 1.118 | 0.151 | -0.038 | 7.402
20 | 1.145 | 0.15906 | -0.039 | 7.198

## 80. Re 5M Mach 0.50 (2)
BIGFOIL.COM POLAR EXPORT
NACA65-212 a=0.5
NACA65-212 a=0.5 |  |  |  | Cl Max: | 1.0646 | at alpha= | 8.5 | deg
XFOIL ncrit=9 |  |  |  | L/D Max: | 113.691 | at alpha= | 2 | deg
Re: | 5000000 |  |  | Cd Min: | 0.26715 | at alpha= | -20 | deg
Mach: | 0.5 |  |  | Cl=0 at alpha= | -1.4019 | deg
|  |  |  | @ Cl=0.1, Cd= | 0.0043478
|  |  |  | @ Cl=0.4, Cd= | 0.0038198
|  |  |  | @ Cl=0.6, Cd= | 0.0068222
alpha (deg) | Cl | Cd | Cm | Cl/Cd
-20 | -0.8019 | 0.26715 | 0.0666 | -3.0017
-19.5 | -0.7794 | 0.25924 | 0.0613 | -3.0065
-19 | -0.7582 | 0.24984 | 0.0559 | -3.0347
-18.5 | -0.7361 | 0.24145 | 0.0506 | -3.0487
-18 | -0.7149 | 0.23241 | 0.0453 | -3.076
-17.5 | -0.694 | 0.22336 | 0.04 | -3.1071
-17 | -0.6742 | 0.21381 | 0.0347 | -3.1533
-16.5 | -0.6557 | 0.20409 | 0.0294 | -3.2128
-16 | -0.6348 | 0.19585 | 0.0243 | -3.2413
-15.5 | -0.6152 | 0.18716 | 0.0192 | -3.287
-15 | -0.5965 | 0.17833 | 0.0142 | -3.3449
-14.5 | -0.5803 | 0.1679 | 0.0081 | -3.4562
-14 | -0.5679 | 0.15916 | 0.004 | -3.5681
-13.5 | -0.5498 | 0.15139 | -0.0004 | -3.6317
-12.5 | -0.5248 | 0.13274 | -0.0107 | -3.9536
-12 | -0.5174 | 0.12239 | -0.0164 | -4.2275
-11.5 | -0.5157 | 0.11156 | -0.0225 | -4.6226
-11 | -0.5111 | 0.10202 | -0.0282 | -5.0098
-10.5 | -0.5059 | 0.09302 | -0.0335 | -5.4386
-10 | -0.5077 | 0.08305 | -0.0397 | -6.1132
-9.5 | -0.5205 | 0.07138 | -0.0474 | -7.292
-9 | -0.541 | 0.05685 | -0.0599 | -9.5163
-8.5 | -0.5682 | 0.04708 | -0.0661 | -12.0688
-8 | -0.6106 | 0.03958 | -0.0649 | -15.427
-7.5 | -0.6425 | 0.03311 | -0.0583 | -19.405
-7 | -0.6559 | 0.0247 | -0.0524 | -26.5547
-6.5 | -0.647 | 0.01664 | -0.0464 | -38.8822
-5.5 | -0.5495 | 0.00956 | -0.0386 | -57.4791
-5 | -0.4865 | 0.00842 | -0.0362 | -57.7791
-4.5 | -0.4211 | 0.0076 | -0.0346 | -55.4079
-4 | -0.353 | 0.00715 | -0.0337 | -49.3706
-3.5 | -0.2842 | 0.00684 | -0.0334 | -41.5497
-3 | -0.216 | 0.00653 | -0.0332 | -33.0781
-2.5 | -0.1475 | 0.00631 | -0.0333 | -23.3756
-1.5 | -0.0125 | 0.00575 | -0.0339 | -2.1739
-1 | 0.0512 | 0.00498 | -0.0341 | 10.2811
-0.5 | 0.1145 | 0.00416 | -0.0344 | 27.524
0 | 0.1814 | 0.0038 | -0.035 | 47.7368
0.5 | 0.25 | 0.00376 | -0.0358 | 66.4894
1 | 0.3191 | 0.00374 | -0.0366 | 85.3209
1.5 | 0.3883 | 0.00378 | -0.0374 | 102.7249
2 | 0.4559 | 0.00401 | -0.0378 | 113.6908
2.5 | 0.5142 | 0.0051 | -0.037 | 100.8235
3.5 | 0.6248 | 0.00732 | -0.034 | 85.3552
4 | 0.6877 | 0.00777 | -0.033 | 88.5071
4.5 | 0.7512 | 0.00819 | -0.0318 | 91.7216
5 | 0.8147 | 0.00859 | -0.0304 | 94.8428
5.5 | 0.8747 | 0.00917 | -0.0281 | 95.3871
6 | 0.9331 | 0.00977 | -0.0251 | 95.5067
6.5 | 0.9853 | 0.01057 | -0.0208 | 93.2167
7 | 1.0157 | 0.01168 | -0.0129 | 86.9606
7.5 | 1.0345 | 0.01335 | -0.0039 | 77.4906
8 | 1.0533 | 0.01606 | 0.0036 | 65.5853
8.5 | 1.0646 | 0.02022 | 0.0111 | 52.6508
9 | 1.0471 | 0.02752 | 0.0186 | 38.0487
9.5 | 1.019 | 0.03509 | 0.0236 | 29.0396
10 | 0.9871 | 0.04336 | 0.0256 | 22.7652
10.5 | 0.9527 | 0.05292 | 0.0244 | 18.0026
11 | 0.9188 | 0.06411 | 0.0198 | 14.3316
11.5 | 0.887 | 0.07748 | 0.0115 | 11.4481
12 | 0.862 | 0.09318 | 0.0003 | 9.2509
12.5 | 0.8404 | 0.11073 | -0.0109 | 7.5896
13 | 0.8343 | 0.12368 | -0.0188 | 6.7456
13.5 | 0.8252 | 0.13763 | -0.0273 | 5.9958

## 81. Re 6M Mach 0.00 (1)
BIGFOIL.COM POLAR EXPORT
NACA65-212 a=0.5
NACA65-212 a=0.5 |  |  |  | Cl Max: | 1.094 | at alpha= | 11 | deg
JavaFoil+Calcfoil stall+Eppler ext transition |  |  |  | L/D Max: | 110.317 | at alpha= | 3.5 | deg
Re: | 6000000 |  |  | Cd Min: | 0.00447 | at alpha= | 0.5 | deg
Mach: | 0 |  |  | Cl=0 at alpha= | -1.2966 | deg
|  |  |  | @ Cl=0.1, Cd= | 0.00448
|  |  |  | @ Cl=0.4, Cd= | 0.0046395
|  |  |  | @ Cl=0.6, Cd= | 0.0064895
alpha (deg) | Cl | Cd | Cm | Cl/Cd
-15.5 | -0.613 | 0.11287 | -0.003 | -5.429
-15 | -0.63 | 0.10704 | -0.003 | -5.883
-14.5 | -0.645 | 0.1011 | -0.004 | -6.383
-14 | -0.66 | 0.09461 | -0.004 | -6.974
-13.5 | -0.671 | 0.08966 | -0.004 | -7.488
-13 | -0.682 | 0.08235 | -0.005 | -8.285
-12.5 | -0.688 | 0.07893 | -0.005 | -8.719
-12 | -0.696 | 0.07097 | -0.006 | -9.802
-11.5 | -0.694 | 0.06805 | -0.006 | -10.201
-11 | -0.706 | 0.05451 | -0.008 | -12.959
-10.5 | -0.825 | 0.01187 | -0.012 | -69.54
-10 | -0.822 | 0.01075 | -0.013 | -76.463
-9.5 | -0.806 | 0.01046 | -0.014 | -77.007
-9 | -0.781 | 0.00992 | -0.015 | -78.718
-8.5 | -0.751 | 0.00948 | -0.015 | -79.188
-8 | -0.716 | 0.00908 | -0.016 | -78.845
-7.5 | -0.674 | 0.00877 | -0.017 | -76.925
-7 | -0.63 | 0.00845 | -0.017 | -74.554
-6.5 | -0.583 | 0.00815 | -0.018 | -71.56
-6 | -0.533 | 0.00785 | -0.019 | -67.924
-5.5 | -0.482 | 0.00765 | -0.019 | -63.009
-5 | -0.428 | 0.00738 | -0.02 | -58.025
-4.5 | -0.373 | 0.00715 | -0.021 | -52.246
-4 | -0.317 | 0.00695 | -0.021 | -45.603
-3.5 | -0.26 | 0.00679 | -0.022 | -38.261
-3 | -0.202 | 0.00663 | -0.023 | -30.415
-2.5 | -0.143 | 0.00651 | -0.023 | -21.959
-2 | -0.084 | 0.00639 | -0.024 | -13.131
-1.5 | -0.024 | 0.00457 | -0.025 | -5.358
-1 | 0.035 | 0.00451 | -0.025 | 7.768
-0.5 | 0.095 | 0.00448 | -0.026 | 21.155
0 | 0.154 | 0.00448 | -0.027 | 34.517
0.5 | 0.214 | 0.00447 | -0.028 | 47.927
1 | 0.274 | 0.00452 | -0.028 | 60.629
1.5 | 0.333 | 0.00455 | -0.029 | 73.223
2 | 0.392 | 0.00463 | -0.03 | 84.611
2.5 | 0.451 | 0.0047 | -0.03 | 95.886
3 | 0.51 | 0.00484 | -0.031 | 105.316
3.5 | 0.567 | 0.00514 | -0.032 | 110.317
4 | 0.623 | 0.00743 | -0.033 | 83.918
4.5 | 0.679 | 0.00765 | -0.033 | 88.777
5 | 0.734 | 0.00747 | -0.034 | 98.177
5.5 | 0.786 | 0.0077 | -0.035 | 102.125
6 | 0.837 | 0.00795 | -0.035 | 105.3
6.5 | 0.885 | 0.0093 | -0.036 | 95.087
7 | 0.928 | 0.00965 | -0.037 | 96.094
7.5 | 0.966 | 0.01007 | -0.037 | 96.005
8 | 1.001 | 0.01054 | -0.038 | 94.974
8.5 | 1.03 | 0.01101 | -0.039 | 93.544
9 | 1.054 | 0.01158 | -0.039 | 90.999
9.5 | 1.073 | 0.01207 | -0.04 | 88.85
10 | 1.086 | 0.01273 | -0.04 | 85.262
10.5 | 1.092 | 0.01371 | -0.041 | 79.65
11 | 1.094 | 0.01434 | -0.041 | 76.297
11.5 | 1.089 | 0.01544 | -0.042 | 70.535
12 | 1.076 | 0.01693 | -0.042 | 63.582
12.5 | 1.057 | 0.01884 | -0.042 | 56.115
13 | 1.009 | 0.02681 | -0.041 | 37.63
13.5 | 0.959 | 0.03576 | -0.04 | 26.827
14 | 0.837 | 0.08711 | -0.028 | 9.613
14.5 | 0.805 | 0.09579 | -0.026 | 8.405
15 | 0.772 | 0.10541 | -0.024 | 7.328
15.5 | 0.743 | 0.10972 | -0.025 | 6.769
16 | 0.711 | 0.11733 | -0.025 | 6.062

## 82. Re 6M Mach 0.00 (2)
BIGFOIL.COM POLAR EXPORT
NACA65-212 a=0.5
NACA65-212 a=0.5 |  |  |  | Cl Max: | 1.6699 | at alpha= | 20 | deg
XFOIL ncrit=9 |  |  |  | L/D Max: | 110.881 | at alpha= | 8.5 | deg
Re: | 6000000 |  |  | Cd Min: | 0.0536 | at alpha= | 20 | deg
Mach: | 0 |  |  | Cl=0 at alpha= | -1.3624 | deg
|  |  |  | @ Cl=0.1, Cd= | 0.0040286
|  |  |  | @ Cl=0.4, Cd= | 0.0042519
|  |  |  | @ Cl=0.6, Cd= | 0.0067856
alpha (deg) | Cl | Cd | Cm | Cl/Cd
-20 | -1.5263 | 0.04615 | -0.0536 | -33.0726
-19.5 | -1.5354 | 0.04002 | -0.0552 | -38.3658
-19 | -1.5398 | 0.035 | -0.0554 | -43.9943
-18.5 | -1.5412 | 0.03076 | -0.0544 | -50.104
-18 | -1.5303 | 0.02793 | -0.0529 | -54.7905
-17.5 | -1.5229 | 0.0251 | -0.0503 | -60.6733
-17 | -1.5142 | 0.02266 | -0.0468 | -66.8226
-16.5 | -1.5023 | 0.02069 | -0.0426 | -72.61
-16 | -1.4859 | 0.01929 | -0.038 | -77.0295
-15.5 | -1.461 | 0.01816 | -0.0341 | -80.4515
-15 | -1.4234 | 0.01716 | -0.0323 | -82.9487
-14.5 | -1.3872 | 0.01638 | -0.0298 | -84.6886
-14 | -1.3457 | 0.01558 | -0.0283 | -86.3736
-13.5 | -1.3015 | 0.01486 | -0.0271 | -87.5841
-13 | -1.2548 | 0.01425 | -0.0263 | -88.0561
-12.5 | -1.2064 | 0.01371 | -0.0257 | -87.9942
-12 | -1.1612 | 0.0127 | -0.0246 | -91.4331
-11.5 | -1.1134 | 0.0119 | -0.0239 | -93.563
-11 | -1.0631 | 0.01132 | -0.0235 | -93.9134
-10.5 | -1.0119 | 0.01079 | -0.0232 | -93.7813
-10 | -0.9596 | 0.01035 | -0.0231 | -92.715
-9.5 | -0.9069 | 0.0099 | -0.023 | -91.6061
-9 | -0.8536 | 0.00949 | -0.023 | -89.9473
-8.5 | -0.7994 | 0.00917 | -0.0232 | -87.1756
-8 | -0.7463 | 0.00863 | -0.0231 | -86.4774
-7.5 | -0.6923 | 0.00818 | -0.0231 | -84.6333
-7 | -0.6372 | 0.00785 | -0.0233 | -81.172
-6.5 | -0.5817 | 0.00756 | -0.0236 | -76.9444
-6 | -0.5258 | 0.0073 | -0.024 | -72.0274
-5.5 | -0.4696 | 0.00707 | -0.0243 | -66.4215
-5 | -0.4137 | 0.00675 | -0.0246 | -61.2889
-4.5 | -0.3571 | 0.00653 | -0.0251 | -54.6861
-4 | -0.3001 | 0.00636 | -0.0256 | -47.1855
-3.5 | -0.2432 | 0.00615 | -0.026 | -39.5447
-3 | -0.1859 | 0.00599 | -0.0266 | -31.0351
-2.5 | -0.1287 | 0.00582 | -0.0271 | -22.1134
-2 | -0.0716 | 0.0056 | -0.0276 | -12.7857
-1.5 | -0.0153 | 0.00519 | -0.0281 | -2.948
-1 | 0.0403 | 0.00464 | -0.0286 | 8.6853
-0.5 | 0.096 | 0.00406 | -0.0291 | 23.6453
0 | 0.1521 | 0.00362 | -0.0297 | 42.0166
0.5 | 0.2098 | 0.00353 | -0.0303 | 59.4334
1 | 0.2679 | 0.00352 | -0.031 | 76.108
1.5 | 0.3259 | 0.00354 | -0.0317 | 92.0621
2 | 0.3815 | 0.00394 | -0.0321 | 96.8274
2.5 | 0.4337 | 0.00482 | -0.0321 | 89.9793
3 | 0.4861 | 0.00559 | -0.0321 | 86.9589
3.5 | 0.5389 | 0.00622 | -0.0321 | 86.6399
4 | 0.5922 | 0.00674 | -0.0321 | 87.8635
4.5 | 0.6469 | 0.00706 | -0.0323 | 91.6289
5 | 0.7018 | 0.00733 | -0.0325 | 95.7435
5.5 | 0.7564 | 0.00758 | -0.0327 | 99.7889
6 | 0.8102 | 0.0079 | -0.0327 | 102.557
6.5 | 0.8639 | 0.00819 | -0.0328 | 105.4823
7 | 0.9169 | 0.00851 | -0.0327 | 107.7438
7.5 | 0.9682 | 0.00894 | -0.0324 | 108.2998
8 | 1.0198 | 0.00928 | -0.0321 | 109.8922
8.5 | 1.07 | 0.00965 | -0.0316 | 110.8808
9 | 1.1181 | 0.01009 | -0.0307 | 110.8127
9.5 | 1.1602 | 0.01063 | -0.0285 | 109.1439
10 | 1.2133 | 0.01109 | -0.0289 | 109.4049
10.5 | 1.2602 | 0.01162 | -0.028 | 108.4509
11 | 1.3044 | 0.01225 | -0.0267 | 106.4816
11.5 | 1.3452 | 0.01299 | -0.0249 | 103.5566
12 | 1.3777 | 0.01385 | -0.0215 | 99.4729
12.5 | 1.4068 | 0.01456 | -0.0177 | 96.6209
13 | 1.436 | 0.01546 | -0.0143 | 92.8849
13.5 | 1.4651 | 0.01648 | -0.0112 | 88.9017
14 | 1.4924 | 0.0177 | -0.0083 | 84.3164
14.5 | 1.5194 | 0.01904 | -0.0056 | 79.8004
15 | 1.5414 | 0.02079 | -0.0027 | 74.1414
15.5 | 1.5631 | 0.02267 | -0.0001 | 68.9502
16 | 1.581 | 0.02494 | 0.0024 | 63.3921
16.5 | 1.6029 | 0.02701 | 0.0043 | 59.3447
17 | 1.6166 | 0.02983 | 0.0063 | 54.1938
17.5 | 1.6334 | 0.03253 | 0.0078 | 50.2121
18 | 1.6466 | 0.03568 | 0.0091 | 46.1491
18.5 | 1.656 | 0.0394 | 0.0101 | 42.0305
19 | 1.6632 | 0.04358 | 0.0106 | 38.1643
19.5 | 1.6682 | 0.04824 | 0.0105 | 34.5813
20 | 1.6699 | 0.0536 | 0.01 | 31.1549

## 83. Re 6M Mach 0.10 (1)
BIGFOIL.COM POLAR EXPORT
NACA65-212 a=0.5
NACA65-212 a=0.5 |  |  |  | Cl Max: | 1.083 | at alpha= | 10.5 | deg
JavaFoil+Calcfoil stall+Eppler ext transition |  |  |  | L/D Max: | 111.04 | at alpha= | 3.5 | deg
Re: | 6000000 |  |  | Cd Min: | 0.00446 | at alpha= | 0 | deg
Mach: | 0.1 |  |  | Cl=0 at alpha= | -1.2917 | deg
|  |  |  | @ Cl=0.1, Cd= | 0.0044692
|  |  |  | @ Cl=0.4, Cd= | 0.0046391
|  |  |  | @ Cl=0.6, Cd= | 0.0063889
alpha (deg) | Cl | Cd | Cm | Cl/Cd
-15 | -0.594 | 0.1088 | -0.003 | -5.462
-14.5 | -0.613 | 0.10217 | -0.004 | -6.003
-14 | -0.631 | 0.09586 | -0.004 | -6.582
-13.5 | -0.646 | 0.09006 | -0.004 | -7.178
-13 | -0.66 | 0.08431 | -0.005 | -7.826
-12.5 | -0.669 | 0.08028 | -0.005 | -8.334
-12 | -0.679 | 0.07296 | -0.006 | -9.3
-11.5 | -0.68 | 0.06966 | -0.006 | -9.768
-11 | -0.682 | 0.06401 | -0.007 | -10.653
-10.5 | -0.777 | 0.01833 | -0.012 | -42.395
-10 | -0.813 | 0.01093 | -0.013 | -74.401
-9.5 | -0.802 | 0.01058 | -0.014 | -75.791
-9 | -0.779 | 0.01005 | -0.015 | -77.48
-8.5 | -0.75 | 0.00959 | -0.015 | -78.203
-8 | -0.716 | 0.00918 | -0.016 | -78.022
-7.5 | -0.675 | 0.00875 | -0.017 | -77.192
-7 | -0.632 | 0.00847 | -0.017 | -74.575
-6.5 | -0.585 | 0.00822 | -0.018 | -71.114
-6 | -0.535 | 0.00793 | -0.019 | -67.55
-5.5 | -0.484 | 0.00765 | -0.019 | -63.251
-5 | -0.43 | 0.00744 | -0.02 | -57.801
-4.5 | -0.375 | 0.00719 | -0.021 | -52.154
-4 | -0.319 | 0.00694 | -0.021 | -45.886
-3.5 | -0.261 | 0.00678 | -0.022 | -38.509
-3 | -0.203 | 0.00662 | -0.023 | -30.611
-2.5 | -0.144 | 0.00652 | -0.024 | -22.04
-2 | -0.084 | 0.0064 | -0.024 | -13.18
-1.5 | -0.025 | 0.00456 | -0.025 | -5.402
-1 | 0.035 | 0.0045 | -0.026 | 7.834
-0.5 | 0.095 | 0.00447 | -0.026 | 21.312
0 | 0.155 | 0.00446 | -0.027 | 34.791
0.5 | 0.215 | 0.00449 | -0.028 | 47.983
1 | 0.275 | 0.0045 | -0.028 | 61.094
1.5 | 0.335 | 0.00457 | -0.029 | 73.345
2 | 0.394 | 0.00463 | -0.03 | 85.187
2.5 | 0.453 | 0.00472 | -0.031 | 96.079
3 | 0.512 | 0.00485 | -0.031 | 105.507
3.5 | 0.57 | 0.00513 | -0.032 | 111.04
4 | 0.626 | 0.00748 | -0.033 | 83.761
4.5 | 0.682 | 0.00772 | -0.033 | 88.418
5 | 0.737 | 0.00751 | -0.034 | 98.09
5.5 | 0.79 | 0.00777 | -0.035 | 101.598
6 | 0.841 | 0.00802 | -0.035 | 104.79
6.5 | 0.888 | 0.00934 | -0.036 | 95.001
7 | 0.93 | 0.0097 | -0.037 | 95.89
7.5 | 0.968 | 0.01016 | -0.037 | 95.309
8 | 1.002 | 0.01062 | -0.038 | 94.31
8.5 | 1.03 | 0.01113 | -0.039 | 92.585
9 | 1.052 | 0.01171 | -0.039 | 89.859
9.5 | 1.069 | 0.01221 | -0.04 | 87.562
10 | 1.08 | 0.01295 | -0.04 | 83.405
10.5 | 1.083 | 0.01392 | -0.041 | 77.819
11 | 1.082 | 0.01458 | -0.042 | 74.202
11.5 | 1.072 | 0.01594 | -0.042 | 67.242
12 | 1.055 | 0.01755 | -0.042 | 60.103
12.5 | 1.019 | 0.022 | -0.042 | 46.324
13 | 0.864 | 0.07758 | -0.028 | 11.13
13.5 | 0.835 | 0.08308 | -0.028 | 10.055
14 | 0.801 | 0.09157 | -0.026 | 8.747
14.5 | 0.767 | 0.09884 | -0.025 | 7.76
15 | 0.733 | 0.10588 | -0.025 | 6.919
15.5 | 0.698 | 0.11265 | -0.024 | 6.195

## 84. Re 6M Mach 0.10 (2)
BIGFOIL.COM POLAR EXPORT
NACA65-212 a=0.5
NACA65-212 a=0.5 |  |  |  | Cl Max: | 1.6414 | at alpha= | 19 | deg
XFOIL ncrit=9 |  |  |  | L/D Max: | 110.483 | at alpha= | 8.5 | deg
Re: | 6000000 |  |  | Cd Min: | 0.06262 | at alpha= | -20 | deg
Mach: | 0.1 |  |  | Cl=0 at alpha= | -1.364 | deg
|  |  |  | @ Cl=0.1, Cd= | 0.0041066
|  |  |  | @ Cl=0.4, Cd= | 0.0042221
|  |  |  | @ Cl=0.6, Cd= | 0.0067953
alpha (deg) | Cl | Cd | Cm | Cl/Cd
-20 | -1.4284 | 0.06262 | -0.0482 | -22.8106
-19.5 | -1.4691 | 0.05045 | -0.0549 | -29.1199
-19 | -1.4886 | 0.04262 | -0.0577 | -34.9273
-18.5 | -1.5054 | 0.03607 | -0.0586 | -41.7355
-18 | -1.5035 | 0.03193 | -0.0578 | -47.0874
-17.5 | -1.4953 | 0.02872 | -0.0562 | -52.0648
-17 | -1.4889 | 0.02572 | -0.0535 | -57.8888
-16.5 | -1.4813 | 0.02312 | -0.0498 | -64.0701
-16 | -1.4718 | 0.02095 | -0.0452 | -70.253
-15.5 | -1.4574 | 0.01942 | -0.0399 | -75.0463
-15 | -1.4252 | 0.01812 | -0.0371 | -78.6534
-14.5 | -1.3939 | 0.0172 | -0.0335 | -81.0407
-14 | -1.3538 | 0.01628 | -0.0314 | -83.1572
-13.5 | -1.3104 | 0.01543 | -0.0298 | -84.9255
-13 | -1.264 | 0.01472 | -0.0287 | -85.8696
-12.5 | -1.2155 | 0.01411 | -0.0278 | -86.1446
-12 | -1.1662 | 0.01349 | -0.027 | -86.4492
-11.5 | -1.1212 | 0.01228 | -0.0257 | -91.3029
-11 | -1.071 | 0.0116 | -0.025 | -92.3276
-10.5 | -1.0194 | 0.01103 | -0.0245 | -92.4207
-10 | -0.9665 | 0.01056 | -0.0243 | -91.5246
-9.5 | -0.9135 | 0.01006 | -0.024 | -90.8052
-9 | -0.8597 | 0.00962 | -0.0239 | -89.3659
-8.5 | -0.8051 | 0.00927 | -0.0239 | -86.8501
-8 | -0.7505 | 0.00886 | -0.0239 | -84.7065
-7.5 | -0.697 | 0.00825 | -0.0237 | -84.4848
-7 | -0.6415 | 0.00791 | -0.0238 | -81.0999
-6.5 | -0.5855 | 0.00761 | -0.024 | -76.9382
-6 | -0.5292 | 0.00734 | -0.0243 | -72.0981
-5.5 | -0.4726 | 0.00709 | -0.0246 | -66.6573
-5 | -0.4162 | 0.00677 | -0.0249 | -61.4771
-4.5 | -0.3592 | 0.00655 | -0.0253 | -54.8397
-4 | -0.3018 | 0.00637 | -0.0258 | -47.3783
-3.5 | -0.2446 | 0.00617 | -0.0262 | -39.6434
-3 | -0.1869 | 0.006 | -0.0268 | -31.15
-2.5 | -0.1294 | 0.00583 | -0.0273 | -22.1955
-2 | -0.0718 | 0.00562 | -0.0278 | -12.7758
-1.5 | -0.0152 | 0.00521 | -0.0283 | -2.9175
-1 | 0.0407 | 0.00465 | -0.0288 | 8.7527
0 | 0.1531 | 0.00362 | -0.0298 | 42.2928
0.5 | 0.2111 | 0.00353 | -0.0305 | 59.8017
1 | 0.2695 | 0.00353 | -0.0312 | 76.3456
1.5 | 0.3278 | 0.00354 | -0.0319 | 92.5989
2 | 0.3838 | 0.00395 | -0.0323 | 97.1646
2.5 | 0.4362 | 0.00483 | -0.0323 | 90.3106
3 | 0.4888 | 0.00561 | -0.0322 | 87.1301
3.5 | 0.5418 | 0.00626 | -0.0322 | 86.5495
4 | 0.5955 | 0.00677 | -0.0322 | 87.9616
4.5 | 0.6506 | 0.00708 | -0.0324 | 91.8927
5 | 0.7057 | 0.00736 | -0.0325 | 95.8832
5.5 | 0.7608 | 0.00761 | -0.0327 | 99.9737
6 | 0.8148 | 0.00794 | -0.0327 | 102.6196
6.5 | 0.8689 | 0.00823 | -0.0327 | 105.5772
7 | 0.9222 | 0.00857 | -0.0325 | 107.6079
7.5 | 0.9737 | 0.00901 | -0.0321 | 108.0688
8 | 1.0258 | 0.00935 | -0.0317 | 109.7112
8.5 | 1.0761 | 0.00974 | -0.0311 | 110.4825
9 | 1.1241 | 0.01021 | -0.03 | 110.0979
9.5 | 1.1664 | 0.01073 | -0.0277 | 108.7046
10 | 1.22 | 0.01123 | -0.028 | 108.6376
10.5 | 1.2666 | 0.0118 | -0.0268 | 107.339
11 | 1.3101 | 0.01248 | -0.0252 | 104.976
11.5 | 1.3479 | 0.01338 | -0.0227 | 100.7399
12 | 1.3778 | 0.01411 | -0.0186 | 97.6471
12.5 | 1.4076 | 0.01493 | -0.0148 | 94.28
13 | 1.4374 | 0.01592 | -0.0115 | 90.2889
13.5 | 1.4659 | 0.01709 | -0.0084 | 85.7753
14 | 1.4923 | 0.01848 | -0.0053 | 80.7522
14.5 | 1.5183 | 0.02001 | -0.0025 | 75.8771
15 | 1.5339 | 0.02236 | 0.001 | 68.6002
15.5 | 1.5552 | 0.02444 | 0.0036 | 63.6334
16 | 1.578 | 0.02649 | 0.0056 | 59.5696
16.5 | 1.5983 | 0.02883 | 0.0075 | 55.4388
17 | 1.611 | 0.03194 | 0.0095 | 50.4383
17.5 | 1.625 | 0.03507 | 0.011 | 46.3359
18 | 1.6338 | 0.03892 | 0.0121 | 41.9784
18.5 | 1.6392 | 0.04336 | 0.0128 | 37.8044
19 | 1.6414 | 0.04845 | 0.0129 | 33.8782
19.5 | 1.641 | 0.05418 | 0.0122 | 30.2879
20 | 1.6375 | 0.06068 | 0.0109 | 26.9858

## 85. Re 6M Mach 0.25 (1)
BIGFOIL.COM POLAR EXPORT
NACA65-212 a=0.5
NACA65-212 a=0.5 |  |  |  | Cl Max: | 1.035 | at alpha= | 9.5 | deg
JavaFoil+Calcfoil stall+Eppler ext transition |  |  |  | L/D Max: | 113.484 | at alpha= | 3 | deg
Re: | 6000000 |  |  | Cd Min: | 0.00448 | at alpha= | -0.5 | deg
Mach: | 0.25 |  |  | Cl=0 at alpha= | -1.2951 | deg
|  |  |  | @ Cl=0.1, Cd= | 0.0044803
|  |  |  | @ Cl=0.4, Cd= | 0.0046726
|  |  |  | @ Cl=0.6, Cd= | 0.10715
alpha (deg) | Cl | Cd | Cm | Cl/Cd
-14 | -0.368 | 0.10467 | -0.004 | -3.517
-13.5 | -0.419 | 0.0977 | -0.004 | -4.293
-13 | -0.464 | 0.10436 | -0.004 | -4.45
-12.5 | -0.507 | 0.08669 | -0.005 | -5.849
-12 | -0.543 | 0.08075 | -0.005 | -6.72
-11.5 | -0.572 | 0.07431 | -0.006 | -7.699
-11 | -0.594 | 0.06975 | -0.006 | -8.518
-10.5 | -0.61 | 0.06502 | -0.006 | -9.377
-10 | -0.619 | 0.06015 | -0.007 | -10.29
-9.5 | -0.623 | 0.05429 | -0.008 | -11.476
-9 | -0.755 | 0.00943 | -0.015 | -80.01
-8.5 | -0.74 | 0.01009 | -0.016 | -73.301
-8 | -0.714 | 0.00958 | -0.016 | -74.52
-7.5 | -0.678 | 0.00914 | -0.017 | -74.207
-7 | -0.638 | 0.00878 | -0.018 | -72.583
-6.5 | -0.593 | 0.00845 | -0.018 | -70.207
-6 | -0.545 | 0.00813 | -0.019 | -67.018
-5.5 | -0.494 | 0.00783 | -0.02 | -63.057
-5 | -0.44 | 0.00754 | -0.021 | -58.382
-4.5 | -0.384 | 0.0073 | -0.021 | -52.632
-4 | -0.327 | 0.00705 | -0.022 | -46.349
-3.5 | -0.268 | 0.00686 | -0.023 | -39.052
-3 | -0.208 | 0.0067 | -0.023 | -31.044
-2.5 | -0.148 | 0.00659 | -0.024 | -22.395
-2 | -0.087 | 0.00646 | -0.025 | -13.415
-1.5 | -0.025 | 0.00456 | -0.026 | -5.546
-1 | 0.036 | 0.00456 | -0.026 | 7.945
-0.5 | 0.098 | 0.00448 | -0.027 | 21.836
0 | 0.16 | 0.00449 | -0.028 | 35.506
0.5 | 0.221 | 0.00452 | -0.029 | 48.949
1 | 0.283 | 0.00456 | -0.029 | 62.027
1.5 | 0.344 | 0.00459 | -0.03 | 74.972
2 | 0.405 | 0.00468 | -0.031 | 86.601
2.5 | 0.466 | 0.00477 | -0.031 | 97.567
3 | 0.526 | 0.00464 | -0.032 | 113.484
3.5 | 0.585 | 0.00526 | -0.033 | 111.18
4 | 0.643 | 0.00763 | -0.034 | 84.261
4.5 | 0.7 | 0.00749 | -0.034 | 93.488
5 | 0.755 | 0.00772 | -0.035 | 97.804
5.5 | 0.808 | 0.00804 | -0.036 | 100.535
6 | 0.859 | 0.00928 | -0.036 | 92.505
6.5 | 0.904 | 0.0097 | -0.037 | 93.16
7 | 0.944 | 0.01012 | -0.038 | 93.2
7.5 | 0.977 | 0.01064 | -0.038 | 91.852
8 | 1.004 | 0.01118 | -0.039 | 89.788
8.5 | 1.023 | 0.01178 | -0.04 | 86.905
9 | 1.034 | 0.01255 | -0.04 | 82.396
9.5 | 1.035 | 0.0134 | -0.041 | 77.215
10 | 1.026 | 0.01439 | -0.041 | 71.281
10.5 | 1.005 | 0.01564 | -0.042 | 64.219
11 | 0.954 | 0.02005 | -0.041 | 47.583
11.5 | 0.795 | 0.06647 | -0.028 | 11.963
12 | 0.746 | 0.07916 | -0.022 | 9.426
12.5 | 0.702 | 0.08578 | -0.022 | 8.186
13 | 0.651 | 0.09206 | -0.022 | 7.076
13.5 | 0.585 | 0.09516 | -0.023 | 6.152
14 | 0.513 | 0.1012 | -0.023 | 5.073
14.5 | 0.436 | 0.10715 | -0.023 | 4.072

## 86. Re 6M Mach 0.25 (2)
BIGFOIL.COM POLAR EXPORT
NACA65-212 a=0.5
NACA65-212 a=0.5 |  |  |  | Cl Max: | 1.4792 | at alpha= | 14.5 | deg
XFOIL ncrit=9 |  |  |  | L/D Max: | 107.355 | at alpha= | 8.5 | deg
Re: | 6000000 |  |  | Cd Min: | 0.21527 | at alpha= | -18.5 | deg
Mach: | 0.25 |  |  | Cl=0 at alpha= | -1.3707 | deg
|  |  |  | @ Cl=0.1, Cd= | 0.0040911
|  |  |  | @ Cl=0.4, Cd= | 0.0040149
|  |  |  | @ Cl=0.6, Cd= | 0.0068084
alpha (deg) | Cl | Cd | Cm | Cl/Cd
-18.5 | -0.6941 | 0.21527 | 0.0388 | -3.2243
-18 | -0.6823 | 0.20559 | 0.0338 | -3.3187
-17.5 | -0.6743 | 0.19463 | 0.0282 | -3.4645
-17 | -0.6593 | 0.18693 | 0.0236 | -3.527
-16.5 | -0.6551 | 0.17539 | 0.0177 | -3.7351
-16 | -1.0814 | 0.0697 | -0.0482 | -15.5151
-15.5 | -1.1212 | 0.05504 | -0.0595 | -20.3706
-15 | -1.1717 | 0.0431 | -0.0658 | -27.1856
-14.5 | -1.2237 | 0.03377 | -0.0665 | -36.2363
-14 | -1.2472 | 0.02829 | -0.0629 | -44.0862
-13.5 | -1.2704 | 0.02416 | -0.0553 | -52.5828
-13 | -1.2588 | 0.0221 | -0.0486 | -56.9593
-12.5 | -1.2325 | 0.01961 | -0.0441 | -62.8506
-12 | -1.1934 | 0.01779 | -0.0408 | -67.0826
-11.5 | -1.151 | 0.01601 | -0.0379 | -71.8926
-11 | -1.102 | 0.01476 | -0.0357 | -74.6612
-10.5 | -1.0562 | 0.01303 | -0.0333 | -81.0591
-10 | -1.0026 | 0.01213 | -0.0317 | -82.6546
-9.5 | -0.9473 | 0.0114 | -0.0305 | -83.0965
-9 | -0.8917 | 0.01068 | -0.0294 | -83.4925
-8.5 | -0.8351 | 0.01009 | -0.0286 | -82.7651
-7.5 | -0.721 | 0.00899 | -0.0274 | -80.2002
-7 | -0.6652 | 0.00825 | -0.0267 | -80.6303
-6.5 | -0.6068 | 0.00788 | -0.0265 | -77.0051
-6 | -0.548 | 0.00755 | -0.0264 | -72.5828
-5.5 | -0.4891 | 0.00725 | -0.0264 | -67.4621
-5 | -0.4301 | 0.00693 | -0.0265 | -62.0635
-4.5 | -0.3712 | 0.00665 | -0.0267 | -55.8195
-4 | -0.3116 | 0.00644 | -0.027 | -48.3851
-3.5 | -0.2522 | 0.00624 | -0.0274 | -40.4167
-3 | -0.1926 | 0.00604 | -0.0278 | -31.8874
-2.5 | -0.133 | 0.00588 | -0.0283 | -22.619
-2 | -0.0734 | 0.00568 | -0.0288 | -12.9225
-1.5 | -0.0149 | 0.00531 | -0.0293 | -2.806
-1 | 0.0427 | 0.00471 | -0.0297 | 9.0658
-0.5 | 0.1001 | 0.00409 | -0.0303 | 24.4743
0 | 0.1584 | 0.00364 | -0.0308 | 43.5165
0.5 | 0.2183 | 0.00355 | -0.0315 | 61.493
1 | 0.2786 | 0.00355 | -0.0322 | 78.4789
1.5 | 0.3389 | 0.00356 | -0.0329 | 95.1966
2 | 0.3967 | 0.00396 | -0.0333 | 100.1768
3 | 0.5038 | 0.00574 | -0.033 | 87.77
3.5 | 0.558 | 0.00643 | -0.0328 | 86.7807
4 | 0.6135 | 0.00693 | -0.0326 | 88.5281
5 | 0.7277 | 0.00752 | -0.0326 | 96.7686
5.5 | 0.7846 | 0.00781 | -0.0326 | 100.4609
6 | 0.8405 | 0.00817 | -0.0322 | 102.8764
6.5 | 0.8964 | 0.00849 | -0.0319 | 105.583
7 | 0.9506 | 0.00893 | -0.0312 | 106.4502
7.5 | 1.0044 | 0.00936 | -0.0303 | 107.3077
8.5 | 1.1079 | 0.01032 | -0.0277 | 107.3547
9 | 1.1546 | 0.01094 | -0.0254 | 105.5393
9.5 | 1.2013 | 0.01146 | -0.023 | 104.8255
10 | 1.2514 | 0.01219 | -0.0215 | 102.6579
10.5 | 1.2908 | 0.01305 | -0.018 | 98.9119
11 | 1.3167 | 0.0141 | -0.0123 | 93.383
11.5 | 1.3484 | 0.01516 | -0.008 | 88.9446
12 | 1.379 | 0.01645 | -0.0039 | 83.8298
12.5 | 1.4072 | 0.01804 | 0.0002 | 78.0044
13 | 1.4348 | 0.01979 | 0.0038 | 72.5013
13.5 | 1.4513 | 0.02245 | 0.0081 | 64.6459
14 | 1.4637 | 0.0256 | 0.0121 | 57.1758
14.5 | 1.4792 | 0.02872 | 0.0152 | 51.5042
15 | 1.4757 | 0.0336 | 0.0185 | 43.9196
15.5 | 1.4754 | 0.03856 | 0.0206 | 38.2624
16 | 1.4754 | 0.04392 | 0.0216 | 33.5929
16.5 | 1.4507 | 0.05244 | 0.0212 | 27.664
17 | 1.4239 | 0.06223 | 0.0187 | 22.8812
17.5 | 1.3979 | 0.07317 | 0.0142 | 19.1048
18 | 1.3461 | 0.08962 | 0.005 | 15.0201
18.5 | 1.2992 | 0.10754 | -0.0065 | 12.0811
19 | 1.2429 | 0.12906 | -0.0208 | 9.6304
19.5 | 1.0767 | 0.17625 | -0.0519 | 6.1089

## 87. Re 6M Mach 0.50 (1)
BIGFOIL.COM POLAR EXPORT
NACA65-212 a=0.5
NACA65-212 a=0.5 |  |  |  | Cl Max: | 1.148 | at alpha= | 20 | deg
JavaFoil+Calcfoil stall+Eppler ext transition |  |  |  | L/D Max: | 120.472 | at alpha= | 3 | deg
Re: | 6000000 |  |  | Cd Min: | 0.0045 | at alpha= | 1.5 | deg
Mach: | 0.5 |  |  | Cl=0 at alpha= | -1.2941 | deg
|  |  |  | @ Cl=0.1, Cd= | 0.0046052
|  |  |  | @ Cl=0.4, Cd= | 0.0045112
|  |  |  | @ Cl=0.6, Cd= | 0.0056575
alpha (deg) | Cl | Cd | Cm | Cl/Cd
-20 | -1.014 | 0.15598 | -0.001 | -6.504
-19.5 | -0.988 | 0.15076 | -0.001 | -6.553
-19 | -0.965 | 0.14629 | -0.002 | -6.596
-18.5 | -0.937 | 0.13971 | -0.002 | -6.703
-18 | -0.907 | 0.13518 | -0.002 | -6.712
-17.5 | -0.88 | 0.13113 | -0.003 | -6.713
-17 | -0.854 | 0.12625 | -0.003 | -6.763
-16.5 | -0.828 | 0.12955 | -0.003 | -6.392
-16 | -0.801 | 0.11975 | -0.004 | -6.686
-15.5 | -0.772 | 0.11503 | -0.004 | -6.711
-15 | -0.746 | 0.10639 | -0.004 | -7.009
-14.5 | -0.719 | 0.09935 | -0.005 | -7.24
-14 | -0.693 | 0.09227 | -0.005 | -7.505
-13.5 | -0.665 | 0.0967 | -0.005 | -6.877
-13 | -0.638 | 0.08987 | -0.006 | -7.101
-12.5 | -0.612 | 0.08218 | -0.006 | -7.447
-12 | -0.586 | 0.07529 | -0.007 | -7.787
-11.5 | -0.562 | 0.06856 | -0.008 | -8.191
-11 | -0.53 | 0.07515 | -0.007 | -7.047
-10.5 | -0.502 | 0.0728 | -0.007 | -6.893
-10 | -0.474 | 0.08397 | -0.007 | -5.641
-9.5 | -0.45 | 0.05843 | -0.009 | -7.696
-9 | -0.429 | 0.04935 | -0.011 | -8.69
-8.5 | -0.483 | 0.01129 | -0.017 | -42.76
-8 | -0.366 | 0.0537 | -0.008 | -6.806
-7.5 | -0.338 | 0.05059 | -0.009 | -6.687
-7 | -0.312 | 0.04625 | -0.01 | -6.738
-6.5 | -0.502 | 0.00897 | -0.021 | -55.942
-6 | -0.539 | 0.00925 | -0.021 | -58.297
-5.5 | -0.515 | 0.00881 | -0.022 | -58.531
-5 | -0.472 | 0.00834 | -0.023 | -56.61
-4.5 | -0.419 | 0.0079 | -0.024 | -53.081
-4 | -0.36 | 0.00754 | -0.025 | -47.771
-3.5 | -0.297 | 0.00729 | -0.025 | -40.754
-3 | -0.232 | 0.00701 | -0.026 | -33.019
-2.5 | -0.165 | 0.00683 | -0.027 | -24.091
-2 | -0.097 | 0.00672 | -0.028 | -14.382
-1.5 | -0.028 | 0.00472 | -0.029 | -5.988
-1 | 0.04 | 0.00464 | -0.029 | 8.721
-0.5 | 0.109 | 0.0046 | -0.03 | 23.804
0 | 0.178 | 0.00458 | -0.031 | 38.956
0.5 | 0.247 | 0.00466 | -0.032 | 53.112
1 | 0.316 | 0.00469 | -0.033 | 67.464
1.5 | 0.385 | 0.0045 | -0.033 | 85.502
2 | 0.452 | 0.00455 | -0.034 | 99.262
2.5 | 0.519 | 0.00465 | -0.035 | 111.629
3 | 0.586 | 0.00487 | -0.036 | 120.472
3.5 | 0.65 | 0.00847 | -0.037 | 76.764
4 | 0.712 | 0.00885 | -0.037 | 80.451
4.5 | 0.771 | 0.00926 | -0.038 | 83.262
5 | 0.825 | 0.00977 | -0.039 | 84.48
5.5 | 0.873 | 0.01033 | -0.04 | 84.535
6 | 0.912 | 0.01097 | -0.04 | 83.116
6.5 | 0.925 | 0.01177 | -0.041 | 78.597
7 | 0.884 | 0.01275 | -0.042 | 69.359
7.5 | 0.477 | 0.04909 | -0.021 | 9.713
8 | 0.611 | 0.01453 | -0.043 | 42.026
8.5 | 0.531 | 0.05454 | -0.022 | 9.734
9 | 0.556 | 0.06184 | -0.021 | 8.989
9.5 | 0.704 | 0.01667 | -0.045 | 42.21
10 | 0.73 | 0.01849 | -0.045 | 39.505
10.5 | 0.64 | 0.06706 | -0.026 | 9.548
11 | 0.663 | 0.07581 | -0.024 | 8.744
11.5 | 0.817 | 0.02196 | -0.047 | 37.199
12 | 0.726 | 0.0735 | -0.031 | 9.882
12.5 | 0.745 | 0.08398 | -0.028 | 8.877
13 | 0.77 | 0.09307 | -0.027 | 8.269
13.5 | 0.797 | 0.10113 | -0.028 | 7.883
14 | 0.823 | 0.09536 | -0.028 | 8.627
14.5 | 0.848 | 0.10348 | -0.029 | 8.197
15 | 0.876 | 0.11276 | -0.03 | 7.768
15.5 | 0.905 | 0.11712 | -0.032 | 7.726
16 | 0.928 | 0.12031 | -0.031 | 7.709
16.5 | 0.954 | 0.12485 | -0.032 | 7.638
17 | 0.982 | 0.12971 | -0.033 | 7.569
17.5 | 1.014 | 0.13162 | -0.036 | 7.701
18 | 1.033 | 0.13563 | -0.034 | 7.617
18.5 | 1.059 | 0.13953 | -0.035 | 7.589
19 | 1.089 | 0.14444 | -0.037 | 7.538
19.5 | 1.122 | 0.14451 | -0.04 | 7.768
20 | 1.148 | 0.15478 | -0.04 | 7.418

## 88. Re 6M Mach 0.50 (2)
BIGFOIL.COM POLAR EXPORT
NACA65-212 a=0.5
NACA65-212 a=0.5 |  |  |  | Cl Max: | 1.0726 | at alpha= | 8.5 | deg
XFOIL ncrit=9 |  |  |  | L/D Max: | 112.928 | at alpha= | 2 | deg
Re: | 6000000 |  |  | Cd Min: | 0.26562 | at alpha= | -20 | deg
Mach: | 0.5 |  |  | Cl=0 at alpha= | -1.4022 | deg
|  |  |  | @ Cl=0.1, Cd= | 0.0043799
|  |  |  | @ Cl=0.4, Cd= | 0.0037225
|  |  |  | @ Cl=0.6, Cd= | 0.0067823
alpha (deg) | Cl | Cd | Cm | Cl/Cd
-20 | -0.803 | 0.26562 | 0.0665 | -3.0231
-19.5 | -0.7801 | 0.25839 | 0.0612 | -3.0191
-19 | -0.7598 | 0.24824 | 0.0557 | -3.0607
-18.5 | -0.7374 | 0.24026 | 0.0505 | -3.0692
-18 | -0.716 | 0.23155 | 0.0452 | -3.0922
-17.5 | -0.6955 | 0.22228 | 0.0398 | -3.1289
-17 | -0.6748 | 0.21345 | 0.0346 | -3.1614
-16.5 | -0.6558 | 0.20398 | 0.0293 | -3.215
-16 | -0.6379 | 0.19433 | 0.0239 | -3.2826
-15 | -0.6008 | 0.1773 | 0.0143 | -3.3886
-14.5 | -0.5838 | 0.16849 | 0.0093 | -3.4649
-14 | -0.5699 | 0.15894 | 0.0043 | -3.5856
-13.5 | -0.5558 | 0.14971 | -0.0009 | -3.7125
-13 | -0.5411 | 0.14092 | -0.006 | -3.8398
-12.5 | -0.529 | 0.13162 | -0.0112 | -4.0191
-11.5 | -0.5172 | 0.11119 | -0.0227 | -4.6515
-11 | -0.5217 | 0.09974 | -0.0296 | -5.2306
-10.5 | -0.5195 | 0.09029 | -0.0353 | -5.7537
-10 | -0.5216 | 0.08041 | -0.0415 | -6.4868
-9.5 | -0.5363 | 0.06831 | -0.0499 | -7.851
-9 | -0.5587 | 0.05402 | -0.0625 | -10.3425
-8.5 | -0.584 | 0.04545 | -0.067 | -12.8493
-8 | -0.6279 | 0.03842 | -0.0641 | -16.3431
-7.5 | -0.6543 | 0.03197 | -0.0577 | -20.4661
-7 | -0.6627 | 0.02398 | -0.0519 | -27.6355
-6.5 | -0.6588 | 0.01503 | -0.0455 | -43.8323
-6 | -0.6143 | 0.01077 | -0.0411 | -57.0381
-5.5 | -0.5554 | 0.00897 | -0.0378 | -61.9175
-5 | -0.4907 | 0.00796 | -0.0356 | -61.6457
-4.5 | -0.4226 | 0.0074 | -0.0344 | -57.1081
-4 | -0.355 | 0.00686 | -0.0334 | -51.7493
-3.5 | -0.2859 | 0.00658 | -0.0331 | -43.4498
-3 | -0.2171 | 0.00631 | -0.033 | -34.4057
-2.5 | -0.1486 | 0.00611 | -0.0332 | -24.3208
-2 | -0.0801 | 0.0059 | -0.0335 | -13.5763
-1.5 | -0.0126 | 0.00563 | -0.0339 | -2.238
-0.5 | 0.1162 | 0.0042 | -0.0346 | 27.6667
0 | 0.182 | 0.00373 | -0.0351 | 48.7936
0.5 | 0.2507 | 0.00363 | -0.0359 | 69.0634
1 | 0.3196 | 0.00362 | -0.0367 | 88.2873
1.5 | 0.3888 | 0.00366 | -0.0375 | 106.2295
2 | 0.4551 | 0.00403 | -0.0378 | 112.928
2.5 | 0.5118 | 0.00526 | -0.0368 | 97.3004
3 | 0.568 | 0.00636 | -0.0355 | 89.3082
3.5 | 0.6271 | 0.00714 | -0.0343 | 87.8291
5 | 0.8195 | 0.00832 | -0.0311 | 98.4976
5.5 | 0.8816 | 0.00882 | -0.0291 | 99.9546
6 | 0.9419 | 0.00938 | -0.0264 | 100.4158
6.5 | 0.9944 | 0.01023 | -0.0221 | 97.2043
7 | 1.0364 | 0.01117 | -0.0158 | 92.7842
7.5 | 1.055 | 0.01267 | -0.0063 | 83.2676
8 | 1.0661 | 0.01499 | 0.0032 | 71.1207
8.5 | 1.0726 | 0.0198 | 0.0107 | 54.1717
9 | 1.0572 | 0.0268 | 0.0182 | 39.4478
9.5 | 1.0321 | 0.03395 | 0.0235 | 30.4006
10 | 1.0021 | 0.04186 | 0.026 | 23.9393
10.5 | 0.9695 | 0.051 | 0.0254 | 19.0098
11 | 0.936 | 0.06179 | 0.0214 | 15.1481
11.5 | 0.9043 | 0.07459 | 0.0138 | 12.1236
12 | 0.8787 | 0.08949 | 0.0033 | 9.819
12.5 | 0.8575 | 0.10699 | -0.0082 | 8.0148
13 | 0.8465 | 0.121 | -0.017 | 6.9959
13.5 | 0.832 | 0.13601 | -0.0263 | 6.1172

## 89. Re 7M Mach 0.00 (1)
BIGFOIL.COM POLAR EXPORT
NACA65-212 a=0.5
NACA65-212 a=0.5 |  |  |  | Cl Max: | 1.096 | at alpha= | 11 | deg
JavaFoil+Calcfoil stall+Eppler ext transition |  |  |  | L/D Max: | 109.313 | at alpha= | 6.5 | deg
Re: | 7000000 |  |  | Cd Min: | 0.00442 | at alpha= | 0 | deg
Mach: | 0 |  |  | Cl=0 at alpha= | -1.2966 | deg
|  |  |  | @ Cl=0.1, Cd= | 0.0044383
|  |  |  | @ Cl=0.4, Cd= | 0.0046349
|  |  |  | @ Cl=0.6, Cd= | 0.0064645
alpha (deg) | Cl | Cd | Cm | Cl/Cd
-15.5 | -0.613 | 0.11166 | -0.003 | -5.49
-15 | -0.63 | 0.10719 | -0.003 | -5.877
-14.5 | -0.646 | 0.10044 | -0.004 | -6.427
-14 | -0.66 | 0.09387 | -0.004 | -7.034
-13.5 | -0.673 | 0.08796 | -0.005 | -7.648
-13 | -0.683 | 0.08111 | -0.005 | -8.426
-12.5 | -0.689 | 0.07776 | -0.005 | -8.858
-12 | -0.699 | 0.06826 | -0.007 | -10.241
-11.5 | -0.698 | 0.0656 | -0.007 | -10.634
-11 | -0.827 | 0.01288 | -0.012 | -64.2
-10.5 | -0.832 | 0.01119 | -0.012 | -74.332
-10 | -0.824 | 0.00952 | -0.013 | -86.495
-9.5 | -0.806 | 0.01013 | -0.014 | -79.562
-9 | -0.781 | 0.0096 | -0.015 | -81.341
-8.5 | -0.751 | 0.00928 | -0.015 | -80.94
-8 | -0.716 | 0.00887 | -0.016 | -80.704
-7.5 | -0.674 | 0.00856 | -0.017 | -78.757
-7 | -0.63 | 0.00825 | -0.017 | -76.337
-6.5 | -0.583 | 0.00795 | -0.018 | -73.29
-6 | -0.533 | 0.00767 | -0.019 | -69.538
-5.5 | -0.482 | 0.00747 | -0.019 | -64.507
-5 | -0.428 | 0.00721 | -0.02 | -59.394
-4.5 | -0.373 | 0.007 | -0.021 | -53.385
-4 | -0.317 | 0.00681 | -0.021 | -46.59
-3.5 | -0.26 | 0.00665 | -0.022 | -39.099
-3 | -0.202 | 0.0065 | -0.023 | -31.022
-2.5 | -0.143 | 0.00638 | -0.023 | -22.418
-2 | -0.084 | 0.00628 | -0.024 | -13.362
-1.5 | -0.024 | 0.00453 | -0.025 | -5.405
-1 | 0.035 | 0.00445 | -0.025 | 7.868
-0.5 | 0.095 | 0.00444 | -0.026 | 21.356
0 | 0.154 | 0.00442 | -0.027 | 34.94
0.5 | 0.214 | 0.00445 | -0.028 | 48.083
1 | 0.274 | 0.00447 | -0.028 | 61.308
1.5 | 0.333 | 0.00455 | -0.029 | 73.314
2 | 0.392 | 0.00462 | -0.03 | 84.833
2.5 | 0.451 | 0.00473 | -0.03 | 95.281
3 | 0.51 | 0.00494 | -0.031 | 103.154
3.5 | 0.567 | 0.00528 | -0.032 | 107.377
4 | 0.623 | 0.00729 | -0.033 | 85.523
4.5 | 0.679 | 0.0075 | -0.033 | 90.538
5 | 0.734 | 0.00777 | -0.034 | 94.403
5.5 | 0.787 | 0.00756 | -0.035 | 104.092
6 | 0.838 | 0.00781 | -0.035 | 107.314
6.5 | 0.885 | 0.0081 | -0.036 | 109.313
7 | 0.928 | 0.00943 | -0.037 | 98.443
7.5 | 0.967 | 0.00982 | -0.037 | 98.458
8 | 1.001 | 0.01027 | -0.038 | 97.486
8.5 | 1.031 | 0.01073 | -0.039 | 96.082
9 | 1.055 | 0.01127 | -0.039 | 93.624
9.5 | 1.074 | 0.01175 | -0.04 | 91.401
10 | 1.087 | 0.01244 | -0.04 | 87.384
10.5 | 1.093 | 0.01333 | -0.041 | 82.011
11 | 1.096 | 0.01392 | -0.041 | 78.704
11.5 | 1.091 | 0.01496 | -0.042 | 72.915
12 | 1.079 | 0.01631 | -0.042 | 66.166
12.5 | 1.061 | 0.0179 | -0.043 | 59.316
13 | 1.029 | 0.0218 | -0.042 | 47.213
13.5 | 0.993 | 0.02518 | -0.042 | 39.448
14 | 0.846 | 0.08078 | -0.03 | 10.476
14.5 | 0.808 | 0.09329 | -0.027 | 8.659
15 | 0.773 | 0.10371 | -0.025 | 7.455
15.5 | 0.744 | 0.10811 | -0.026 | 6.881
16 | 0.712 | 0.1153 | -0.025 | 6.175

## 90. Re 7M Mach 0.00 (2)
BIGFOIL.COM POLAR EXPORT
NACA65-212 a=0.5
NACA65-212 a=0.5 |  |  |  | Cl Max: | 1.6959 | at alpha= | 20 | deg
XFOIL ncrit=9 |  |  |  | L/D Max: | 114.42 | at alpha= | 8.5 | deg
Re: | 7000000 |  |  | Cd Min: | 0.05044 | at alpha= | 20 | deg
Mach: | 0 |  |  | Cl=0 at alpha= | -1.3648 | deg
|  |  |  | @ Cl=0.1, Cd= | 0.0041488
|  |  |  | @ Cl=0.4, Cd= | 0.0044497
|  |  |  | @ Cl=0.6, Cd= | 0.0066528
alpha (deg) | Cl | Cd | Cm | Cl/Cd
-20 | -1.5705 | 0.04119 | -0.0552 | -38.1282
-19.5 | -1.5764 | 0.03591 | -0.0556 | -43.8986
-19 | -1.5758 | 0.03173 | -0.055 | -49.6628
-18.5 | -1.5724 | 0.0282 | -0.0534 | -55.7589
-18 | -1.56 | 0.02569 | -0.0513 | -60.724
-17.5 | -1.5443 | 0.02365 | -0.0488 | -65.2981
-17 | -1.5293 | 0.02177 | -0.0454 | -70.248
-16.5 | -1.5178 | 0.01991 | -0.0409 | -76.233
-16 | -1.5039 | 0.01852 | -0.0354 | -81.2041
-15.5 | -1.4732 | 0.01734 | -0.0326 | -84.9596
-15 | -1.4381 | 0.01642 | -0.0301 | -87.5822
-14.5 | -1.3984 | 0.01559 | -0.0283 | -89.6985
-14 | -1.3554 | 0.01481 | -0.0269 | -91.5192
-13.5 | -1.3101 | 0.01412 | -0.0259 | -92.7833
-13 | -1.2629 | 0.0135 | -0.0252 | -93.5481
-12.5 | -1.2138 | 0.01299 | -0.0247 | -93.4411
-12 | -1.1641 | 0.01247 | -0.0242 | -93.352
-11.5 | -1.1171 | 0.01154 | -0.0234 | -96.8024
-11 | -1.0671 | 0.01089 | -0.0229 | -97.989
-10.5 | -1.0158 | 0.01035 | -0.0226 | -98.1449
-10 | -0.9635 | 0.00989 | -0.0225 | -97.4216
-9.5 | -0.9104 | 0.00947 | -0.0225 | -96.1352
-9 | -0.8568 | 0.00909 | -0.0225 | -94.2574
-8.5 | -0.8024 | 0.00877 | -0.0227 | -91.4937
-8 | -0.7477 | 0.00845 | -0.0229 | -88.4852
-7.5 | -0.694 | 0.00795 | -0.0228 | -87.2956
-7 | -0.6389 | 0.0076 | -0.0231 | -84.0658
-6.5 | -0.5833 | 0.00732 | -0.0234 | -79.6858
-6 | -0.5273 | 0.00706 | -0.0237 | -74.6884
-5.5 | -0.4709 | 0.00684 | -0.0241 | -68.845
-5 | -0.4146 | 0.00658 | -0.0245 | -63.0091
-4.5 | -0.358 | 0.00635 | -0.0249 | -56.378
-4 | -0.3009 | 0.00618 | -0.0254 | -48.6893
-3.5 | -0.2438 | 0.006 | -0.0259 | -40.6333
-2.5 | -0.1292 | 0.00567 | -0.027 | -22.7866
-2 | -0.0718 | 0.00548 | -0.0276 | -13.1022
-1.5 | -0.0152 | 0.00515 | -0.0281 | -2.9515
-1 | 0.041 | 0.00468 | -0.0286 | 8.7607
-0.5 | 0.0969 | 0.00418 | -0.0292 | 23.1818
0 | 0.1525 | 0.00362 | -0.0297 | 42.1271
0.5 | 0.2101 | 0.00346 | -0.0304 | 60.7225
1 | 0.2682 | 0.00345 | -0.0311 | 77.7391
1.5 | 0.3259 | 0.00351 | -0.0317 | 92.849
2 | 0.3798 | 0.00416 | -0.0319 | 91.2981
2.5 | 0.4328 | 0.00492 | -0.0321 | 87.9675
3 | 0.4859 | 0.00561 | -0.0321 | 86.6132
3.5 | 0.5393 | 0.00617 | -0.0322 | 87.4068
4 | 0.5933 | 0.00662 | -0.0323 | 89.6224
4.5 | 0.6485 | 0.00689 | -0.0325 | 94.1219
5 | 0.7034 | 0.00716 | -0.0328 | 98.2402
5.5 | 0.7584 | 0.00739 | -0.033 | 102.6252
6 | 0.8123 | 0.00772 | -0.0331 | 105.2202
6.5 | 0.8665 | 0.00797 | -0.0332 | 108.7202
7 | 0.9196 | 0.0083 | -0.0332 | 110.7952
7.5 | 0.9716 | 0.00869 | -0.033 | 111.8067
8 | 1.0237 | 0.00901 | -0.0328 | 113.6182
8.5 | 1.0744 | 0.00939 | -0.0324 | 114.4196
9 | 1.1232 | 0.00986 | -0.0316 | 113.9148
9.5 | 1.17 | 0.01031 | -0.0305 | 113.4821
10 | 1.215 | 0.01068 | -0.0289 | 113.764
10.5 | 1.2662 | 0.01123 | -0.029 | 112.7516
11 | 1.3108 | 0.01187 | -0.0277 | 110.4297
11.5 | 1.3516 | 0.01265 | -0.0259 | 106.8458
12 | 1.3918 | 0.01331 | -0.0239 | 104.568
12.5 | 1.4216 | 0.01397 | -0.02 | 101.7609
13 | 1.4499 | 0.0148 | -0.0163 | 97.9662
13.5 | 1.4783 | 0.01578 | -0.013 | 93.6819
14 | 1.5048 | 0.01698 | -0.0097 | 88.6219
14.5 | 1.5315 | 0.01828 | -0.0069 | 83.7801
15 | 1.5507 | 0.02016 | -0.0035 | 76.9196
15.5 | 1.5733 | 0.02194 | -0.0009 | 71.7092
16 | 1.5973 | 0.0237 | 0.0012 | 67.3966
16.5 | 1.6207 | 0.02558 | 0.0031 | 63.3581
17 | 1.6368 | 0.02812 | 0.0053 | 58.2077
17.5 | 1.6544 | 0.03066 | 0.0069 | 53.9596
18 | 1.6679 | 0.03367 | 0.0084 | 49.5367
18.5 | 1.6789 | 0.03711 | 0.0096 | 45.2412
19 | 1.6875 | 0.04099 | 0.0103 | 41.1686
19.5 | 1.6925 | 0.04549 | 0.0106 | 37.206
20 | 1.6959 | 0.05044 | 0.0104 | 33.6221

## 91. Re 7M Mach 0.10 (1)
BIGFOIL.COM POLAR EXPORT
NACA65-212 a=0.5
NACA65-212 a=0.5 |  |  |  | Cl Max: | 1.085 | at alpha= | 10.5 | deg
JavaFoil+Calcfoil stall+Eppler ext transition |  |  |  | L/D Max: | 109.715 | at alpha= | 6.5 | deg
Re: | 7000000 |  |  | Cd Min: | 0.00443 | at alpha= | -0.5 | deg
Mach: | 0.1 |  |  | Cl=0 at alpha= | -1.2917 | deg
|  |  |  | @ Cl=0.1, Cd= | 0.0044308
|  |  |  | @ Cl=0.4, Cd= | 0.0046212
|  |  |  | @ Cl=0.6, Cd= | 0.0063921
alpha (deg) | Cl | Cd | Cm | Cl/Cd
-15.5 | -0.574 | 0.11411 | -0.003 | -5.032
-15 | -0.594 | 0.10764 | -0.003 | -5.523
-14.5 | -0.613 | 0.10178 | -0.004 | -6.027
-14 | -0.631 | 0.09583 | -0.004 | -6.584
-13.5 | -0.647 | 0.08937 | -0.005 | -7.24
-13 | -0.66 | 0.08336 | -0.005 | -7.922
-12.5 | -0.67 | 0.07957 | -0.005 | -8.419
-12 | -0.681 | 0.07101 | -0.006 | -9.584
-11.5 | -0.682 | 0.06807 | -0.006 | -10.021
-11 | -0.686 | 0.06115 | -0.007 | -11.218
-10.5 | -0.817 | 0.0117 | -0.012 | -69.831
-10 | -0.816 | 0.0106 | -0.013 | -76.983
-9.5 | -0.802 | 0.01024 | -0.014 | -78.319
-9 | -0.779 | 0.00973 | -0.015 | -80.064
-8.5 | -0.75 | 0.00929 | -0.015 | -80.755
-8 | -0.716 | 0.00897 | -0.016 | -79.872
-7.5 | -0.675 | 0.00855 | -0.017 | -79.034
-7 | -0.632 | 0.00828 | -0.017 | -76.236
-6.5 | -0.585 | 0.00803 | -0.018 | -72.84
-6 | -0.535 | 0.00774 | -0.019 | -69.154
-5.5 | -0.484 | 0.00747 | -0.019 | -64.762
-5 | -0.43 | 0.00727 | -0.02 | -59.17
-4.5 | -0.375 | 0.00704 | -0.021 | -53.298
-4 | -0.319 | 0.0068 | -0.021 | -46.878
-3.5 | -0.261 | 0.00663 | -0.022 | -39.351
-3 | -0.203 | 0.00649 | -0.023 | -31.236
-2.5 | -0.144 | 0.00639 | -0.024 | -22.497
-2 | -0.084 | 0.00626 | -0.024 | -13.465
-1.5 | -0.025 | 0.00452 | -0.025 | -5.451
-1 | 0.035 | 0.00447 | -0.026 | 7.888
-0.5 | 0.095 | 0.00443 | -0.026 | 21.511
0 | 0.155 | 0.00444 | -0.027 | 34.992
0.5 | 0.215 | 0.00447 | -0.028 | 48.145
1 | 0.275 | 0.0045 | -0.028 | 61.21
1.5 | 0.335 | 0.00456 | -0.029 | 73.485
2 | 0.394 | 0.00461 | -0.03 | 85.496
2.5 | 0.453 | 0.00472 | -0.031 | 96.027
3 | 0.512 | 0.00521 | -0.031 | 98.303
3.5 | 0.57 | 0.00531 | -0.032 | 107.307
4 | 0.626 | 0.00733 | -0.033 | 85.406
4.5 | 0.682 | 0.00757 | -0.033 | 90.196
5 | 0.737 | 0.00777 | -0.034 | 94.884
5.5 | 0.79 | 0.00758 | -0.035 | 104.264
6 | 0.841 | 0.00782 | -0.035 | 107.604
6.5 | 0.888 | 0.0081 | -0.036 | 109.715
7 | 0.931 | 0.00949 | -0.037 | 98.052
7.5 | 0.969 | 0.0099 | -0.037 | 97.896
8 | 1.003 | 0.01036 | -0.038 | 96.782
8.5 | 1.031 | 0.01084 | -0.039 | 95.122
9 | 1.053 | 0.01143 | -0.039 | 92.184
9.5 | 1.071 | 0.01188 | -0.04 | 90.084
10 | 1.081 | 0.0126 | -0.041 | 85.781
10.5 | 1.085 | 0.01353 | -0.041 | 80.16
11 | 1.084 | 0.01415 | -0.042 | 76.562
11.5 | 1.074 | 0.01542 | -0.042 | 69.629
12 | 1.058 | 0.01682 | -0.042 | 62.893
12.5 | 1.03 | 0.0196 | -0.042 | 52.562
13 | 0.945 | 0.03864 | -0.039 | 24.467
13.5 | 0.846 | 0.07608 | -0.031 | 11.118
14 | 0.804 | 0.08896 | -0.027 | 9.035
14.5 | 0.769 | 0.09712 | -0.026 | 7.915
15 | 0.733 | 0.10443 | -0.025 | 7.023
15.5 | 0.698 | 0.11122 | -0.025 | 6.28

## 92. Re 7M Mach 0.10 (2)
BIGFOIL.COM POLAR EXPORT
NACA65-212 a=0.5
NACA65-212 a=0.5 |  |  |  | Cl Max: | 1.6676 | at alpha= | 19 | deg
XFOIL ncrit=9 |  |  |  | L/D Max: | 113.998 | at alpha= | 8.5 | deg
Re: | 7000000 |  |  | Cd Min: | 0.05723 | at alpha= | 20 | deg
Mach: | 0.1 |  |  | Cl=0 at alpha= | -1.3648 | deg
|  |  |  | @ Cl=0.1, Cd= | 0.004156
|  |  |  | @ Cl=0.4, Cd= | 0.0044224
|  |  |  | @ Cl=0.6, Cd= | 0.0066565
alpha (deg) | Cl | Cd | Cm | Cl/Cd
-20 | -1.4901 | 0.05388 | -0.0536 | -27.6559
-19.5 | -1.5215 | 0.04428 | -0.0577 | -34.3609
-19 | -1.5328 | 0.03804 | -0.0588 | -40.2944
-18.5 | -1.5412 | 0.0328 | -0.0585 | -46.9878
-18 | -1.538 | 0.02909 | -0.057 | -52.8704
-17.5 | -1.5282 | 0.02626 | -0.0547 | -58.195
-17 | -1.5178 | 0.02376 | -0.0516 | -63.8805
-16.5 | -1.5029 | 0.02183 | -0.0479 | -68.8456
-16 | -1.4866 | 0.02023 | -0.0435 | -73.4849
-15.5 | -1.4732 | 0.0187 | -0.0377 | -78.7807
-15 | -1.4432 | 0.01744 | -0.0343 | -82.7523
-14.5 | -1.4066 | 0.01636 | -0.0318 | -85.978
-14 | -1.3647 | 0.01545 | -0.03 | -88.3301
-13.5 | -1.32 | 0.01464 | -0.0286 | -90.1639
-13 | -1.2729 | 0.01392 | -0.0275 | -91.444
-12.5 | -1.2237 | 0.01334 | -0.0267 | -91.7316
-12 | -1.1735 | 0.01276 | -0.026 | -91.9671
-11.5 | -1.1243 | 0.01201 | -0.0252 | -93.6137
-11 | -1.0751 | 0.01117 | -0.0244 | -96.2489
-10.5 | -1.0236 | 0.01056 | -0.0239 | -96.9318
-10 | -0.9707 | 0.01007 | -0.0237 | -96.3952
-9.5 | -0.9172 | 0.00962 | -0.0235 | -95.343
-9 | -0.8631 | 0.0092 | -0.0234 | -93.8152
-8.5 | -0.8082 | 0.00885 | -0.0234 | -91.322
-8 | -0.753 | 0.00852 | -0.0235 | -88.3803
-7.5 | -0.6987 | 0.00803 | -0.0234 | -87.0112
-7 | -0.6432 | 0.00765 | -0.0235 | -84.0784
-6.5 | -0.5872 | 0.00736 | -0.0238 | -79.7826
-6 | -0.5307 | 0.00709 | -0.0241 | -74.8519
-5.5 | -0.474 | 0.00686 | -0.0244 | -69.0962
-5 | -0.4172 | 0.0066 | -0.0248 | -63.2121
-4.5 | -0.3601 | 0.00637 | -0.0252 | -56.5306
-4 | -0.3027 | 0.00619 | -0.0256 | -48.9015
-3.5 | -0.2452 | 0.00601 | -0.0261 | -40.7987
-2.5 | -0.1299 | 0.00568 | -0.0272 | -22.8697
-2 | -0.0721 | 0.0055 | -0.0278 | -13.1091
-1 | 0.0414 | 0.00469 | -0.0288 | 8.8273
-0.5 | 0.0976 | 0.00418 | -0.0293 | 23.3493
0 | 0.1535 | 0.00362 | -0.0299 | 42.4033
0.5 | 0.2114 | 0.00346 | -0.0305 | 61.0983
1 | 0.2699 | 0.00345 | -0.0312 | 78.2319
1.5 | 0.3279 | 0.00352 | -0.0319 | 93.1534
2 | 0.3821 | 0.00416 | -0.0321 | 91.851
2.5 | 0.4353 | 0.00494 | -0.0322 | 88.1174
3 | 0.4886 | 0.00563 | -0.0323 | 86.7851
3.5 | 0.5423 | 0.0062 | -0.0323 | 87.4677
4 | 0.5966 | 0.00664 | -0.0324 | 89.8494
4.5 | 0.6522 | 0.00691 | -0.0326 | 94.3849
5 | 0.7075 | 0.00719 | -0.0328 | 98.4006
5.5 | 0.7628 | 0.00743 | -0.033 | 102.6649
6 | 0.8171 | 0.00775 | -0.033 | 105.4323
6.5 | 0.8716 | 0.00802 | -0.0331 | 108.6783
7 | 0.9249 | 0.00836 | -0.033 | 110.634
7.5 | 0.9774 | 0.00875 | -0.0327 | 111.7029
8 | 1.0298 | 0.00907 | -0.0324 | 113.5391
8.5 | 1.0807 | 0.00948 | -0.0319 | 113.9979
9 | 1.1293 | 0.00999 | -0.0309 | 113.043
9.5 | 1.1767 | 0.01042 | -0.0297 | 112.9271
10 | 1.2232 | 0.01082 | -0.0283 | 113.0499
10.5 | 1.273 | 0.01141 | -0.0278 | 111.5688
11 | 1.3167 | 0.01211 | -0.0262 | 108.7283
11.5 | 1.3578 | 0.01286 | -0.0242 | 105.5832
12 | 1.3937 | 0.01355 | -0.0212 | 102.8561
12.5 | 1.4218 | 0.01431 | -0.0169 | 99.3571
13 | 1.4511 | 0.01523 | -0.0133 | 95.2791
13.5 | 1.4788 | 0.01637 | -0.0099 | 90.336
14 | 1.5043 | 0.01775 | -0.0065 | 84.7493
14.5 | 1.5294 | 0.01928 | -0.0035 | 79.3257
15 | 1.5511 | 0.02114 | -0.0004 | 73.3728
15.5 | 1.5737 | 0.02305 | 0.0022 | 68.2733
16 | 1.5967 | 0.02501 | 0.0044 | 63.8425
16.5 | 1.6167 | 0.02732 | 0.0065 | 59.1764
17 | 1.6323 | 0.03008 | 0.0086 | 54.2653
17.5 | 1.647 | 0.03305 | 0.0102 | 49.8336
18 | 1.6562 | 0.03672 | 0.0117 | 45.1035
18.5 | 1.6637 | 0.04079 | 0.0126 | 40.787
19 | 1.6676 | 0.04553 | 0.013 | 36.6264
19.5 | 1.6673 | 0.05102 | 0.0128 | 32.6793
20 | 1.6644 | 0.05723 | 0.0118 | 29.0826

## 93. Re 7M Mach 0.25 (1)
BIGFOIL.COM POLAR EXPORT
NACA65-212 a=0.5
NACA65-212 a=0.5 |  |  |  | Cl Max: | 1.036 | at alpha= | 9.5 | deg
JavaFoil+Calcfoil stall+Eppler ext transition |  |  |  | L/D Max: | 107.041 | at alpha= | 3.5 | deg
Re: | 7000000 |  |  | Cd Min: | 0.00444 | at alpha= | -0.5 | deg
Mach: | 0.25 |  |  | Cl=0 at alpha= | -1.2951 | deg
|  |  |  | @ Cl=0.1, Cd= | 0.00444
|  |  |  | @ Cl=0.4, Cd= | 0.0046559
|  |  |  | @ Cl=0.6, Cd= | 0.10721
alpha (deg) | Cl | Cd | Cm | Cl/Cd
-14 | -0.368 | 0.10415 | -0.004 | -3.536
-13.5 | -0.42 | 0.09728 | -0.004 | -4.313
-13 | -0.465 | 0.10168 | -0.004 | -4.569
-12.5 | -0.507 | 0.08513 | -0.005 | -5.957
-12 | -0.543 | 0.07979 | -0.005 | -6.803
-11.5 | -0.572 | 0.07321 | -0.006 | -7.818
-11 | -0.595 | 0.06937 | -0.006 | -8.57
-10.5 | -0.61 | 0.06491 | -0.007 | -9.403
-10 | -0.62 | 0.05914 | -0.007 | -10.49
-9.5 | -0.633 | 0.04831 | -0.01 | -13.111
-9 | -0.757 | 0.01039 | -0.015 | -72.829
-8.5 | -0.74 | 0.00986 | -0.016 | -74.98
-8 | -0.714 | 0.00936 | -0.016 | -76.266
-7.5 | -0.678 | 0.00892 | -0.017 | -75.987
-7 | -0.638 | 0.00858 | -0.018 | -74.333
-6.5 | -0.593 | 0.00824 | -0.018 | -71.929
-6 | -0.545 | 0.00794 | -0.019 | -68.622
-5.5 | -0.494 | 0.00765 | -0.02 | -64.576
-5 | -0.44 | 0.00736 | -0.021 | -59.796
-4.5 | -0.384 | 0.00715 | -0.021 | -53.767
-4 | -0.327 | 0.0069 | -0.022 | -47.354
-3.5 | -0.268 | 0.00671 | -0.023 | -39.909
-3 | -0.208 | 0.00657 | -0.023 | -31.677
-2.5 | -0.148 | 0.00645 | -0.024 | -22.874
-2 | -0.087 | 0.00632 | -0.025 | -13.701
-1.5 | -0.025 | 0.00455 | -0.026 | -5.562
-1 | 0.036 | 0.00449 | -0.026 | 8.058
-0.5 | 0.098 | 0.00444 | -0.027 | 22.059
0 | 0.16 | 0.00444 | -0.028 | 35.927
0.5 | 0.221 | 0.0045 | -0.029 | 49.13
1 | 0.283 | 0.00451 | -0.029 | 62.679
1.5 | 0.344 | 0.00461 | -0.03 | 74.662
2 | 0.405 | 0.00466 | -0.031 | 86.914
2.5 | 0.466 | 0.00477 | -0.031 | 97.59
3 | 0.526 | 0.00501 | -0.032 | 104.825
3.5 | 0.585 | 0.00546 | -0.033 | 107.041
4 | 0.643 | 0.00748 | -0.034 | 85.965
4.5 | 0.7 | 0.0073 | -0.034 | 95.85
5 | 0.755 | 0.00752 | -0.035 | 100.378
5.5 | 0.808 | 0.00782 | -0.036 | 103.322
6 | 0.859 | 0.00909 | -0.036 | 94.497
6.5 | 0.905 | 0.00948 | -0.037 | 95.389
7 | 0.944 | 0.00988 | -0.038 | 95.559
7.5 | 0.978 | 0.01037 | -0.038 | 94.313
8 | 1.005 | 0.01089 | -0.039 | 92.313
8.5 | 1.024 | 0.01147 | -0.04 | 89.33
9 | 1.035 | 0.0122 | -0.04 | 84.792
9.5 | 1.036 | 0.01303 | -0.041 | 79.529
10 | 1.027 | 0.01397 | -0.041 | 73.493
10.5 | 1.007 | 0.01513 | -0.042 | 66.517
11 | 0.969 | 0.01746 | -0.042 | 55.49
11.5 | 0.919 | 0.02084 | -0.042 | 44.109
12 | 0.747 | 0.07805 | -0.023 | 9.574
12.5 | 0.703 | 0.08467 | -0.022 | 8.297
13 | 0.652 | 0.09101 | -0.022 | 7.162
13.5 | 0.586 | 0.09446 | -0.023 | 6.199
14 | 0.514 | 0.09978 | -0.023 | 5.148
14.5 | 0.437 | 0.10721 | -0.024 | 4.072

## 94. Re 7M Mach 0.25 (2)
BIGFOIL.COM POLAR EXPORT
NACA65-212 a=0.5
NACA65-212 a=0.5 |  |  |  | Cl Max: | 1.5116 | at alpha= | 16 | deg
XFOIL ncrit=9 |  |  |  | L/D Max: | 111.842 | at alpha= | 8 | deg
Re: | 7000000 |  |  | Cd Min: | 0.21381 | at alpha= | -18.5 | deg
Mach: | 0.25 |  |  | Cl=0 at alpha= | -1.3703 | deg
|  |  |  | @ Cl=0.1, Cd= | 0.0042114
|  |  |  | @ Cl=0.4, Cd= | 0.0042537
|  |  |  | @ Cl=0.6, Cd= | 0.0066554
alpha (deg) | Cl | Cd | Cm | Cl/Cd
-18.5 | -0.6966 | 0.21381 | 0.0384 | -3.258
-18 | -0.6865 | 0.20355 | 0.0331 | -3.3726
-17.5 | -0.6794 | 0.19242 | 0.0274 | -3.5308
-17 | -0.6673 | 0.18372 | 0.0224 | -3.6322
-16.5 | -1.106 | 0.07495 | -0.0452 | -14.7565
-16 | -1.1284 | 0.06158 | -0.0555 | -18.3241
-15.5 | -1.1783 | 0.04803 | -0.0645 | -24.5326
-15 | -1.2323 | 0.03738 | -0.0678 | -32.9668
-14 | -1.2762 | 0.02658 | -0.0614 | -48.0135
-13.5 | -1.3085 | 0.02241 | -0.0514 | -58.3891
-13 | -1.2931 | 0.01952 | -0.0456 | -66.2449
-12.5 | -1.2558 | 0.01765 | -0.042 | -71.1501
-12 | -1.2105 | 0.01623 | -0.0391 | -74.5841
-11 | -1.1125 | 0.01371 | -0.0345 | -81.1451
-10.5 | -1.0588 | 0.01283 | -0.0329 | -82.5253
-10 | -1.0093 | 0.0114 | -0.0309 | -88.5351
-9.5 | -0.9533 | 0.01073 | -0.0297 | -88.8444
-9 | -0.8968 | 0.0101 | -0.0287 | -88.7921
-8.5 | -0.8396 | 0.00956 | -0.028 | -87.8243
-8 | -0.7822 | 0.00903 | -0.0273 | -86.6224
-7.5 | -0.724 | 0.00861 | -0.0269 | -84.0883
-7 | -0.6671 | 0.008 | -0.0264 | -83.3875
-6.5 | -0.6087 | 0.0076 | -0.0262 | -80.0921
-6 | -0.5498 | 0.00729 | -0.0261 | -75.4184
-5.5 | -0.4906 | 0.007 | -0.0262 | -70.0857
-5 | -0.4312 | 0.00677 | -0.0264 | -63.6928
-4.5 | -0.3721 | 0.00646 | -0.0266 | -57.6006
-4 | -0.3126 | 0.00626 | -0.0269 | -49.9361
-3.5 | -0.2528 | 0.00608 | -0.0273 | -41.5789
-3 | -0.1933 | 0.00589 | -0.0277 | -32.8183
-2.5 | -0.1334 | 0.00573 | -0.0282 | -23.281
-2 | -0.0738 | 0.00556 | -0.0288 | -13.2734
-1 | 0.0434 | 0.00475 | -0.0298 | 9.1368
-0.5 | 0.1012 | 0.0042 | -0.0303 | 24.0952
0 | 0.1587 | 0.00363 | -0.0308 | 43.719
0.5 | 0.2186 | 0.00348 | -0.0315 | 62.8161
1 | 0.279 | 0.00347 | -0.0322 | 80.4035
1.5 | 0.339 | 0.00352 | -0.0329 | 96.3068
2 | 0.3949 | 0.00418 | -0.0331 | 94.4737
3 | 0.5036 | 0.00575 | -0.033 | 87.5826
3.5 | 0.5587 | 0.00634 | -0.0329 | 88.123
4 | 0.615 | 0.00677 | -0.0329 | 90.8419
4.5 | 0.6726 | 0.00704 | -0.033 | 95.5398
5 | 0.7298 | 0.00732 | -0.033 | 99.6995
5.5 | 0.7867 | 0.00762 | -0.0329 | 103.2415
6 | 0.8433 | 0.00794 | -0.0327 | 106.2091
6.5 | 0.8994 | 0.00827 | -0.0324 | 108.7545
7 | 0.9541 | 0.0087 | -0.0317 | 109.6667
7.5 | 1.0089 | 0.00907 | -0.0311 | 111.2348
8 | 1.0625 | 0.0095 | -0.0301 | 111.8421
8.5 | 1.1127 | 0.01011 | -0.0285 | 110.0593
9 | 1.1635 | 0.01058 | -0.0269 | 109.9716
9.5 | 1.21 | 0.0111 | -0.0244 | 109.009
10 | 1.2597 | 0.01175 | -0.0227 | 107.2085
10.5 | 1.301 | 0.01268 | -0.0196 | 102.6025
11 | 1.333 | 0.01347 | -0.0146 | 98.9607
11.5 | 1.3634 | 0.01446 | -0.0099 | 94.2877
12 | 1.3942 | 0.01565 | -0.0056 | 89.0863
12.5 | 1.4225 | 0.01715 | -0.0014 | 82.9446
13 | 1.4456 | 0.01912 | 0.003 | 75.6067
13.5 | 1.468 | 0.02131 | 0.007 | 68.8878
14 | 1.4863 | 0.02394 | 0.0108 | 62.0844
14.5 | 1.5038 | 0.02681 | 0.0142 | 56.091
15 | 1.5046 | 0.03117 | 0.0177 | 48.2708
15.5 | 1.5084 | 0.03558 | 0.0202 | 42.3946
16 | 1.5116 | 0.0404 | 0.0218 | 37.4158
16.5 | 1.4918 | 0.04797 | 0.0223 | 31.0986
17 | 1.4702 | 0.05662 | 0.021 | 25.9661
17.5 | 1.4488 | 0.06621 | 0.018 | 21.8819
18 | 1.4009 | 0.0808 | 0.0108 | 17.3379
18.5 | 1.3593 | 0.09648 | 0.0015 | 14.0889
19 | 1.3138 | 0.11459 | -0.0104 | 11.4652
19.5 | 1.2477 | 0.13805 | -0.0262 | 9.038
20 | 1.0637 | 0.19003 | -0.061 | 5.5975

## 95. Re 7M Mach 0.50 (1)
BIGFOIL.COM POLAR EXPORT
NACA65-212 a=0.5
NACA65-212 a=0.5 |  |  |  | Cl Max: | 1.151 | at alpha= | 20 | deg
JavaFoil+Calcfoil stall+Eppler ext transition |  |  |  | L/D Max: | 111.196 | at alpha= | 2.5 | deg
Re: | 7000000 |  |  | Cd Min: | 0.00448 | at alpha= | 1.5 | deg
Mach: | 0.5 |  |  | Cl=0 at alpha= | -1.2941 | deg
|  |  |  | @ Cl=0.1, Cd= | 0.0045552
|  |  |  | @ Cl=0.4, Cd= | 0.0044979
|  |  |  | @ Cl=0.6, Cd= | 0.0057966
alpha (deg) | Cl | Cd | Cm | Cl/Cd
-20 | -1.015 | 0.15409 | -0.001 | -6.585
-19.5 | -0.988 | 0.14977 | -0.001 | -6.598
-19 | -0.965 | 0.14561 | -0.002 | -6.63
-18.5 | -0.938 | 0.13738 | -0.002 | -6.827
-18 | -0.909 | 0.13376 | -0.003 | -6.797
-17.5 | -0.88 | 0.12844 | -0.003 | -6.855
-17 | -0.854 | 0.12586 | -0.003 | -6.785
-16.5 | -0.828 | 0.12572 | -0.004 | -6.589
-16 | -0.801 | 0.1191 | -0.004 | -6.726
-15.5 | -0.773 | 0.11343 | -0.004 | -6.814
-15 | -0.747 | 0.1045 | -0.004 | -7.144
-14.5 | -0.72 | 0.09709 | -0.005 | -7.419
-14 | -0.694 | 0.0911 | -0.005 | -7.616
-13.5 | -0.665 | 0.09609 | -0.005 | -6.923
-13 | -0.638 | 0.08769 | -0.006 | -7.28
-12.5 | -0.613 | 0.08064 | -0.006 | -7.601
-12 | -0.588 | 0.07315 | -0.007 | -8.042
-11.5 | -0.569 | 0.06229 | -0.009 | -9.137
-11 | -0.53 | 0.07461 | -0.007 | -7.1
-10.5 | -0.502 | 0.07241 | -0.007 | -6.931
-10 | -0.474 | 0.07113 | -0.007 | -6.662
-9.5 | -0.451 | 0.05696 | -0.009 | -7.915
-9 | -0.508 | 0.01266 | -0.016 | -40.135
-8.5 | -0.484 | 0.01098 | -0.017 | -44.077
-8 | -0.366 | 0.05354 | -0.009 | -6.83
-7.5 | -0.338 | 0.04993 | -0.009 | -6.778
-7 | -0.312 | 0.04562 | -0.01 | -6.833
-6.5 | -0.503 | 0.00914 | -0.021 | -55.015
-6 | -0.539 | 0.00905 | -0.021 | -59.53
-5.5 | -0.515 | 0.00859 | -0.022 | -60.02
-5 | -0.472 | 0.00816 | -0.023 | -57.868
-4.5 | -0.419 | 0.0077 | -0.024 | -54.415
-4 | -0.36 | 0.00737 | -0.025 | -48.843
-3.5 | -0.297 | 0.00713 | -0.025 | -41.658
-3 | -0.232 | 0.00687 | -0.026 | -33.7
-2.5 | -0.165 | 0.00669 | -0.027 | -24.594
-2 | -0.097 | 0.00652 | -0.028 | -14.831
-1.5 | -0.028 | 0.00467 | -0.029 | -6.052
-1 | 0.04 | 0.00459 | -0.029 | 8.805
-0.5 | 0.109 | 0.00455 | -0.03 | 24.032
0 | 0.178 | 0.00459 | -0.031 | 38.853
0.5 | 0.247 | 0.0046 | -0.032 | 53.793
1 | 0.316 | 0.00467 | -0.033 | 67.701
1.5 | 0.385 | 0.00448 | -0.033 | 85.901
2 | 0.452 | 0.00456 | -0.034 | 99.199
2.5 | 0.519 | 0.00467 | -0.035 | 111.196
3 | 0.586 | 0.00544 | -0.036 | 107.793
3.5 | 0.65 | 0.00707 | -0.037 | 91.934
4 | 0.712 | 0.00863 | -0.037 | 82.599
4.5 | 0.772 | 0.00904 | -0.038 | 85.344
5 | 0.826 | 0.00953 | -0.039 | 86.645
5.5 | 0.874 | 0.01007 | -0.04 | 86.802
6 | 0.913 | 0.01071 | -0.04 | 85.198
6.5 | 0.926 | 0.01148 | -0.041 | 80.708
7 | 0.885 | 0.01243 | -0.042 | 71.248
7.5 | 0.477 | 0.04879 | -0.021 | 9.775
8 | 0.611 | 0.01415 | -0.043 | 43.218
8.5 | 0.532 | 0.05346 | -0.023 | 9.952
9 | 0.556 | 0.06118 | -0.021 | 9.09
9.5 | 0.705 | 0.01617 | -0.045 | 43.569
10 | 0.732 | 0.01785 | -0.046 | 41.035
10.5 | 0.644 | 0.06456 | -0.029 | 9.979
11 | 0.663 | 0.07479 | -0.024 | 8.871
11.5 | 0.82 | 0.02098 | -0.047 | 39.103
12 | 0.836 | 0.02593 | -0.047 | 32.246
12.5 | 0.749 | 0.08101 | -0.03 | 9.247
13 | 0.771 | 0.09185 | -0.028 | 8.392
13.5 | 0.798 | 0.09929 | -0.029 | 8.036
14 | 0.825 | 0.09448 | -0.03 | 8.728
14.5 | 0.85 | 0.10179 | -0.029 | 8.347
15 | 0.877 | 0.10905 | -0.03 | 8.038
15.5 | 0.906 | 0.1147 | -0.032 | 7.897
16 | 0.928 | 0.11755 | -0.031 | 7.892
16.5 | 0.954 | 0.12383 | -0.032 | 7.703
17 | 0.984 | 0.12719 | -0.034 | 7.738
17.5 | 1.016 | 0.12763 | -0.037 | 7.963
18 | 1.033 | 0.13437 | -0.034 | 7.69
18.5 | 1.059 | 0.13855 | -0.035 | 7.645
19 | 1.093 | 0.14012 | -0.038 | 7.798
19.5 | 1.13 | 0.13702 | -0.042 | 8.249
20 | 1.151 | 0.15133 | -0.041 | 7.605

## 96. Re 7M Mach 0.50 (2)
BIGFOIL.COM POLAR EXPORT
NACA65-212 a=0.5
NACA65-212 a=0.5 |  |  |  | Cl Max: | 1.0819 | at alpha= | 8 | deg
XFOIL ncrit=9 |  |  |  | L/D Max: | 108.056 | at alpha= | 1.5 | deg
Re: | 7000000 |  |  | Cd Min: | 0.26602 | at alpha= | -20 | deg
Mach: | 0.5 |  |  | Cl=0 at alpha= | -1.4029 | deg
|  |  |  | @ Cl=0.1, Cd= | 0.0045091
|  |  |  | @ Cl=0.4, Cd= | 0.0037069
|  |  |  | @ Cl=0.6, Cd= | 0.0065914
alpha (deg) | Cl | Cd | Cm | Cl/Cd
-20 | -0.8027 | 0.26602 | 0.0666 | -3.0174
-19 | -0.7598 | 0.24799 | 0.0557 | -3.0638
-18.5 | -0.7393 | 0.23867 | 0.0502 | -3.0976
-18 | -0.7182 | 0.22996 | 0.0449 | -3.1232
-17.5 | -0.6973 | 0.22113 | 0.0396 | -3.1533
-17 | -0.6758 | 0.21285 | 0.0344 | -3.175
-16.5 | -0.6563 | 0.20373 | 0.0292 | -3.2214
-16 | -0.6379 | 0.1942 | 0.0239 | -3.2848
-15 | -0.6037 | 0.1765 | 0.0141 | -3.4204
-14.5 | -0.586 | 0.16819 | 0.0095 | -3.4842
-14 | -0.5727 | 0.15827 | 0.0041 | -3.6185
-13.5 | -0.5604 | 0.14838 | -0.0014 | -3.7768
-13 | -0.5457 | 0.13965 | -0.0065 | -3.9076
-12.5 | -0.5333 | 0.13047 | -0.0118 | -4.0875
-12 | -0.5236 | 0.12095 | -0.0172 | -4.3291
-11.5 | -0.522 | 0.1101 | -0.0234 | -4.7411
-11 | -0.5225 | 0.0995 | -0.0297 | -5.2513
-10 | -0.5348 | 0.07795 | -0.0434 | -6.8608
-9.5 | -0.5515 | 0.06515 | -0.0527 | -8.4651
-9 | -0.5769 | 0.05154 | -0.0646 | -11.1932
-8.5 | -0.6018 | 0.04375 | -0.0676 | -13.7554
-8 | -0.6463 | 0.03724 | -0.0631 | -17.355
-7.5 | -0.6666 | 0.03072 | -0.0572 | -21.6992
-7 | -0.6698 | 0.02319 | -0.0514 | -28.8831
-6.5 | -0.6637 | 0.01443 | -0.045 | -45.9945
-6 | -0.6217 | 0.00997 | -0.0402 | -62.3571
-5.5 | -0.56 | 0.00848 | -0.0372 | -66.0377
-4.5 | -0.425 | 0.00711 | -0.034 | -59.775
-3.5 | -0.2871 | 0.00637 | -0.0329 | -45.0706
-3 | -0.218 | 0.00616 | -0.0329 | -35.3896
-2.5 | -0.1493 | 0.00593 | -0.0331 | -25.1771
-2 | -0.0807 | 0.00575 | -0.0334 | -14.0348
-1.5 | -0.0128 | 0.00553 | -0.0338 | -2.3146
-1 | 0.0531 | 0.00501 | -0.0342 | 10.5988
-0.5 | 0.1177 | 0.00432 | -0.0347 | 27.2454
0 | 0.1826 | 0.00366 | -0.0352 | 49.8907
0.5 | 0.2509 | 0.00357 | -0.0359 | 70.2801
1 | 0.32 | 0.00354 | -0.0367 | 90.3955
1.5 | 0.389 | 0.0036 | -0.0375 | 108.0556
2 | 0.4528 | 0.00422 | -0.0375 | 107.2986
2.5 | 0.5103 | 0.00535 | -0.0367 | 95.3832
3.5 | 0.6288 | 0.00699 | -0.0346 | 89.9571
4 | 0.6939 | 0.00734 | -0.0339 | 94.5368
4.5 | 0.759 | 0.0077 | -0.033 | 98.5714
5 | 0.8232 | 0.00811 | -0.0317 | 101.5043
5.5 | 0.8868 | 0.00855 | -0.0298 | 103.7193
6 | 0.9482 | 0.0091 | -0.0273 | 104.1978
6.5 | 1.0039 | 0.00985 | -0.0235 | 101.9188
7 | 1.0526 | 0.01078 | -0.0182 | 97.6438
7.5 | 1.0732 | 0.01209 | -0.0084 | 88.7676
8 | 1.0819 | 0.01449 | 0.0015 | 74.6653
9 | 1.0676 | 0.02602 | 0.0179 | 41.03
9.5 | 1.0446 | 0.03289 | 0.0234 | 31.7604
10 | 1.0157 | 0.04055 | 0.0263 | 25.0481
10.5 | 0.9812 | 0.04971 | 0.026 | 19.7385
11 | 0.9449 | 0.06059 | 0.0222 | 15.595
11.5 | 0.912 | 0.07327 | 0.0149 | 12.4471
12 | 0.8855 | 0.08799 | 0.0046 | 10.0636
12.5 | 0.8656 | 0.10516 | -0.0069 | 8.2313
13 | 0.8531 | 0.11946 | -0.0159 | 7.1413

## 97. Re 8M Mach 0.00 (1)
BIGFOIL.COM POLAR EXPORT
NACA65-212 a=0.5
NACA65-212 a=0.5 |  |  |  | Cl Max: | 1.097 | at alpha= | 11 | deg
JavaFoil+Calcfoil stall+Eppler ext transition |  |  |  | L/D Max: | 112.129 | at alpha= | 6.5 | deg
Re: | 8000000 |  |  | Cd Min: | 0.00441 | at alpha= | 0 | deg
Mach: | 0 |  |  | Cl=0 at alpha= | -1.2966 | deg
|  |  |  | @ Cl=0.1, Cd= | 0.0044283
|  |  |  | @ Cl=0.4, Cd= | 0.004653
|  |  |  | @ Cl=0.6, Cd= | 0.0064823
alpha (deg) | Cl | Cd | Cm | Cl/Cd
-16 | -0.591 | 0.11796 | -0.003 | -5.013
-15.5 | -0.613 | 0.11197 | -0.003 | -5.475
-15 | -0.63 | 0.10566 | -0.004 | -5.963
-14.5 | -0.646 | 0.10011 | -0.004 | -6.45
-14 | -0.661 | 0.0925 | -0.004 | -7.143
-13.5 | -0.673 | 0.08667 | -0.005 | -7.767
-13 | -0.683 | 0.08177 | -0.005 | -8.351
-12.5 | -0.69 | 0.07716 | -0.005 | -8.939
-12 | -0.706 | 0.06311 | -0.007 | -11.195
-11.5 | -0.702 | 0.06233 | -0.007 | -11.268
-11 | -0.842 | 0.01127 | -0.012 | -74.713
-10.5 | -0.834 | 0.01083 | -0.013 | -77.06
-10 | -0.826 | 0.01044 | -0.013 | -79.073
-9.5 | -0.806 | 0.00989 | -0.014 | -81.468
-9 | -0.781 | 0.00939 | -0.015 | -83.133
-8.5 | -0.751 | 0.00908 | -0.015 | -82.722
-8 | -0.716 | 0.00868 | -0.016 | -82.442
-7.5 | -0.674 | 0.00839 | -0.017 | -80.399
-7 | -0.63 | 0.00807 | -0.017 | -78.055
-6.5 | -0.583 | 0.00778 | -0.018 | -74.905
-6 | -0.533 | 0.00757 | -0.019 | -70.446
-5.5 | -0.482 | 0.00731 | -0.019 | -65.908
-5 | -0.428 | 0.00705 | -0.02 | -60.736
-4.5 | -0.373 | 0.00686 | -0.021 | -54.446
-4 | -0.317 | 0.00668 | -0.021 | -47.509
-3.5 | -0.26 | 0.00653 | -0.022 | -39.812
-3 | -0.202 | 0.00638 | -0.023 | -31.598
-2.5 | -0.143 | 0.00628 | -0.023 | -22.773
-2 | -0.084 | 0.00616 | -0.024 | -13.624
-1.5 | -0.024 | 0.00454 | -0.025 | -5.393
-1 | 0.035 | 0.00443 | -0.025 | 7.906
-0.5 | 0.095 | 0.00443 | -0.026 | 21.366
0 | 0.154 | 0.00441 | -0.027 | 35.006
0.5 | 0.214 | 0.00443 | -0.028 | 48.371
1 | 0.274 | 0.00448 | -0.028 | 61.063
1.5 | 0.333 | 0.00454 | -0.029 | 73.457
2 | 0.392 | 0.00463 | -0.03 | 84.72
2.5 | 0.451 | 0.0048 | -0.03 | 93.905
3 | 0.51 | 0.00537 | -0.031 | 94.961
3.5 | 0.567 | 0.00551 | -0.032 | 102.946
4 | 0.623 | 0.00716 | -0.033 | 87.02
4.5 | 0.679 | 0.00738 | -0.033 | 92.008
5 | 0.734 | 0.00763 | -0.034 | 96.16
5.5 | 0.787 | 0.00738 | -0.035 | 106.562
6 | 0.838 | 0.00763 | -0.035 | 109.827
6.5 | 0.885 | 0.00789 | -0.036 | 112.129
7 | 0.929 | 0.00924 | -0.037 | 100.484
7.5 | 0.968 | 0.00964 | -0.037 | 100.396
8 | 1.002 | 0.01005 | -0.038 | 99.747
8.5 | 1.032 | 0.0105 | -0.039 | 98.297
9 | 1.056 | 0.01102 | -0.039 | 95.847
9.5 | 1.075 | 0.01148 | -0.04 | 93.667
10 | 1.088 | 0.01214 | -0.04 | 89.623
10.5 | 1.095 | 0.01301 | -0.041 | 84.138
11 | 1.097 | 0.01358 | -0.042 | 80.763
11.5 | 1.092 | 0.01457 | -0.042 | 74.928
12 | 1.081 | 0.01581 | -0.042 | 68.355
12.5 | 1.064 | 0.01723 | -0.043 | 61.76
13 | 1.036 | 0.02009 | -0.043 | 51.599
13.5 | 1.003 | 0.02251 | -0.043 | 44.554
14 | 0.912 | 0.04491 | -0.039 | 20.302
14.5 | 0.811 | 0.09008 | -0.029 | 9.009
15 | 0.774 | 0.10224 | -0.026 | 7.573
15.5 | 0.745 | 0.10716 | -0.026 | 6.951
16 | 0.713 | 0.11424 | -0.026 | 6.24

## 98. Re 8M Mach 0.00 (2)
BIGFOIL.COM POLAR EXPORT
NACA65-212 a=0.5
NACA65-212 a=0.5 |  |  |  | Cl Max: | 1.7138 | at alpha= | 20 | deg
XFOIL ncrit=9 |  |  |  | L/D Max: | 117.269 | at alpha= | 8.5 | deg
Re: | 8000000 |  |  | Cd Min: | 0.04833 | at alpha= | 20 | deg
Mach: | 0 |  |  | Cl=0 at alpha= | -1.3655 | deg
|  |  |  | @ Cl=0.1, Cd= | 0.0042125
|  |  |  | @ Cl=0.4, Cd= | 0.0046171
|  |  |  | @ Cl=0.6, Cd= | 0.0065347
alpha (deg) | Cl | Cd | Cm | Cl/Cd
-20 | -1.5991 | 0.0382 | -0.0557 | -41.8613
-19.5 | -1.6052 | 0.03321 | -0.0555 | -48.3348
-19 | -1.6015 | 0.02955 | -0.0544 | -54.1963
-18.5 | -1.5953 | 0.02645 | -0.0524 | -60.3138
-18 | -1.5823 | 0.02413 | -0.0499 | -65.574
-17.5 | -1.5658 | 0.02227 | -0.047 | -70.3098
-17 | -1.5492 | 0.02062 | -0.0434 | -75.1309
-16.5 | -1.5308 | 0.01932 | -0.0392 | -79.234
-16 | -1.5141 | 0.01801 | -0.034 | -84.07
-15.5 | -1.482 | 0.01691 | -0.0313 | -87.6404
-15 | -1.4468 | 0.0159 | -0.0288 | -90.9937
-14.5 | -1.4064 | 0.01501 | -0.0272 | -93.6975
-14 | -1.3625 | 0.01425 | -0.026 | -95.614
-13.5 | -1.3165 | 0.01357 | -0.0251 | -97.0155
-13 | -1.2688 | 0.01295 | -0.0243 | -97.9768
-12.5 | -1.2194 | 0.01243 | -0.0239 | -98.1014
-12 | -1.1692 | 0.01194 | -0.0235 | -97.9229
-11.5 | -1.1194 | 0.01133 | -0.0231 | -98.7996
-11 | -1.0698 | 0.01062 | -0.0225 | -100.7345
-10.5 | -1.0185 | 0.01006 | -0.0222 | -101.2425
-10 | -0.9663 | 0.00957 | -0.0221 | -100.9718
-9.5 | -0.9131 | 0.00915 | -0.0221 | -99.7923
-9 | -0.8592 | 0.00878 | -0.0222 | -97.8588
-8 | -0.7498 | 0.00817 | -0.0225 | -91.7748
-7.5 | -0.6952 | 0.00778 | -0.0227 | -89.3573
-7 | -0.6402 | 0.00742 | -0.0229 | -86.2803
-6.5 | -0.5845 | 0.00712 | -0.0232 | -82.0927
-5.5 | -0.472 | 0.00665 | -0.0239 | -70.9774
-5 | -0.4154 | 0.00645 | -0.0244 | -64.4031
-4.5 | -0.3587 | 0.00621 | -0.0248 | -57.7617
-4 | -0.3016 | 0.00604 | -0.0253 | -49.9338
-3.5 | -0.2444 | 0.00587 | -0.0259 | -41.6354
-3 | -0.1871 | 0.00571 | -0.0264 | -32.7671
-2.5 | -0.1296 | 0.00555 | -0.027 | -23.3514
-2 | -0.0721 | 0.0054 | -0.0276 | -13.3519
-1.5 | -0.0152 | 0.00508 | -0.0281 | -2.9921
-1 | 0.0413 | 0.0047 | -0.0286 | 8.7872
-0.5 | 0.0975 | 0.00424 | -0.0292 | 22.9953
0 | 0.153 | 0.00363 | -0.0297 | 42.1488
0.5 | 0.2103 | 0.00343 | -0.0304 | 61.312
1 | 0.2683 | 0.00342 | -0.0311 | 78.4503
1.5 | 0.3256 | 0.00356 | -0.0317 | 91.4607
2 | 0.3783 | 0.00438 | -0.0318 | 86.3699
2.5 | 0.4323 | 0.00497 | -0.032 | 86.9819
3 | 0.4859 | 0.00559 | -0.0322 | 86.9231
3.5 | 0.5399 | 0.0061 | -0.0323 | 88.5082
4 | 0.5943 | 0.00651 | -0.0324 | 91.2903
4.5 | 0.6498 | 0.00675 | -0.0328 | 96.2667
6 | 0.8143 | 0.00754 | -0.0334 | 107.9973
6.5 | 0.8685 | 0.0078 | -0.0336 | 111.3462
7 | 0.9217 | 0.00814 | -0.0335 | 113.231
7.5 | 0.9744 | 0.00847 | -0.0334 | 115.0413
8 | 1.0268 | 0.00879 | -0.0333 | 116.8146
8.5 | 1.0777 | 0.00919 | -0.0329 | 117.2688
9 | 1.1267 | 0.00968 | -0.0322 | 116.3946
9.5 | 1.1758 | 0.01005 | -0.0315 | 116.995
10 | 1.2219 | 0.01043 | -0.0303 | 117.1524
10.5 | 1.2708 | 0.01093 | -0.0297 | 116.2672
11 | 1.3155 | 0.01159 | -0.0285 | 113.503
11.5 | 1.3586 | 0.01224 | -0.027 | 110.9967
12 | 1.4001 | 0.01288 | -0.0253 | 108.7034
12.5 | 1.4345 | 0.01354 | -0.0222 | 105.9453
13 | 1.4615 | 0.0143 | -0.018 | 102.2028
13.5 | 1.4886 | 0.01527 | -0.0143 | 97.4853
14 | 1.5142 | 0.01647 | -0.0109 | 91.9369
14.5 | 1.5408 | 0.01773 | -0.0079 | 86.9036
15 | 1.5634 | 0.01933 | -0.0048 | 80.8795
15.5 | 1.5873 | 0.02096 | -0.0022 | 75.73
16 | 1.6117 | 0.02263 | 0.0001 | 71.2196
16.5 | 1.6343 | 0.02451 | 0.0022 | 66.6789
17 | 1.6529 | 0.02681 | 0.0043 | 61.6524
17.5 | 1.6706 | 0.02926 | 0.0061 | 57.095
18 | 1.6837 | 0.03222 | 0.0078 | 52.2564
18.5 | 1.6953 | 0.03551 | 0.0091 | 47.7415
19 | 1.7042 | 0.03925 | 0.0101 | 43.4191
19.5 | 1.7084 | 0.04371 | 0.0106 | 39.0849
20 | 1.7138 | 0.04833 | 0.0106 | 35.4604

## 99. Re 8M Mach 0.10 (1)
BIGFOIL.COM POLAR EXPORT
NACA65-212 a=0.5
NACA65-212 a=0.5 |  |  |  | Cl Max: | 1.086 | at alpha= | 10.5 | deg
JavaFoil+Calcfoil stall+Eppler ext transition |  |  |  | L/D Max: | 111.701 | at alpha= | 6.5 | deg
Re: | 8000000 |  |  | Cd Min: | 0.00442 | at alpha= | -1 | deg
Mach: | 0.1 |  |  | Cl=0 at alpha= | -1.2917 | deg
|  |  |  | @ Cl=0.1, Cd= | 0.00443
|  |  |  | @ Cl=0.4, Cd= | 0.0046552
|  |  |  | @ Cl=0.6, Cd= | 0.0064032
alpha (deg) | Cl | Cd | Cm | Cl/Cd
-15.5 | -0.574 | 0.11266 | -0.003 | -5.097
-15 | -0.595 | 0.10744 | -0.004 | -5.535
-14.5 | -0.614 | 0.10126 | -0.004 | -6.06
-14 | -0.631 | 0.09509 | -0.004 | -6.637
-13.5 | -0.647 | 0.08841 | -0.005 | -7.321
-13 | -0.661 | 0.08262 | -0.005 | -7.999
-12.5 | -0.671 | 0.07783 | -0.005 | -8.625
-12 | -0.683 | 0.06873 | -0.006 | -9.944
-11.5 | -0.685 | 0.06632 | -0.007 | -10.323
-11 | -0.7 | 0.05259 | -0.008 | -13.31
-10.5 | -0.823 | 0.01111 | -0.013 | -74.046
-10 | -0.82 | 0.01058 | -0.013 | -77.512
-9.5 | -0.802 | 0.00994 | -0.014 | -80.685
-9 | -0.779 | 0.00963 | -0.015 | -80.876
-8.5 | -0.75 | 0.00909 | -0.015 | -82.49
-8 | -0.716 | 0.00878 | -0.016 | -81.593
-7.5 | -0.675 | 0.00836 | -0.017 | -80.753
-7 | -0.632 | 0.00811 | -0.017 | -77.845
-6.5 | -0.585 | 0.00788 | -0.018 | -74.241
-6 | -0.535 | 0.0076 | -0.019 | -70.484
-5.5 | -0.484 | 0.00733 | -0.019 | -65.984
-5 | -0.43 | 0.00713 | -0.02 | -60.302
-4.5 | -0.375 | 0.0069 | -0.021 | -54.36
-4 | -0.319 | 0.00666 | -0.021 | -47.81
-3.5 | -0.261 | 0.00652 | -0.022 | -40.074
-3 | -0.203 | 0.00639 | -0.023 | -31.729
-2.5 | -0.144 | 0.00626 | -0.024 | -22.948
-2 | -0.084 | 0.00614 | -0.024 | -13.734
-1.5 | -0.025 | 0.00453 | -0.025 | -5.435
-1 | 0.035 | 0.00442 | -0.026 | 7.974
-0.5 | 0.095 | 0.00443 | -0.026 | 21.521
0 | 0.155 | 0.00443 | -0.027 | 35.044
0.5 | 0.215 | 0.00444 | -0.028 | 48.436
1 | 0.275 | 0.00447 | -0.028 | 61.541
1.5 | 0.335 | 0.00454 | -0.029 | 73.8
2 | 0.394 | 0.00464 | -0.03 | 84.9
2.5 | 0.453 | 0.00479 | -0.031 | 94.563
3 | 0.512 | 0.00508 | -0.031 | 100.81
3.5 | 0.57 | 0.00553 | -0.032 | 102.947
4 | 0.626 | 0.00716 | -0.033 | 87.513
4.5 | 0.683 | 0.00737 | -0.033 | 92.543
5 | 0.737 | 0.00764 | -0.034 | 96.483
5.5 | 0.79 | 0.00745 | -0.035 | 106.038
6 | 0.841 | 0.00768 | -0.035 | 109.551
6.5 | 0.888 | 0.00795 | -0.036 | 111.701
7 | 0.931 | 0.00931 | -0.037 | 100.084
7.5 | 0.97 | 0.00971 | -0.037 | 99.92
8 | 1.004 | 0.01013 | -0.038 | 99.034
8.5 | 1.032 | 0.0106 | -0.039 | 97.321
9 | 1.054 | 0.01116 | -0.039 | 94.455
9.5 | 1.071 | 0.01161 | -0.04 | 92.25
10 | 1.082 | 0.0123 | -0.041 | 87.989
10.5 | 1.086 | 0.0132 | -0.041 | 82.252
11 | 1.085 | 0.01381 | -0.042 | 78.557
11.5 | 1.075 | 0.015 | -0.042 | 71.685
12 | 1.06 | 0.01627 | -0.043 | 65.151
12.5 | 1.035 | 0.01849 | -0.043 | 55.997
13 | 0.975 | 0.02884 | -0.041 | 33.794
13.5 | 0.934 | 0.03371 | -0.041 | 27.712
14 | 0.807 | 0.08669 | -0.028 | 9.304
14.5 | 0.77 | 0.09573 | -0.027 | 8.041
15 | 0.735 | 0.10273 | -0.026 | 7.151
15.5 | 0.699 | 0.10958 | -0.025 | 6.378

## 100. Re 8M Mach 0.10 (2)
BIGFOIL.COM POLAR EXPORT
NACA65-212 a=0.5
NACA65-212 a=0.5 |  |  |  | Cl Max: | 1.6852 | at alpha= | 19 | deg
XFOIL ncrit=9 |  |  |  | L/D Max: | 116.81 | at alpha= | 8.5 | deg
Re: | 8000000 |  |  | Cd Min: | 0.05507 | at alpha= | 20 | deg
Mach: | 0.1 |  |  | Cl=0 at alpha= | -1.3662 | deg
|  |  |  | @ Cl=0.1, Cd= | 0.0042203
|  |  |  | @ Cl=0.4, Cd= | 0.0045955
|  |  |  | @ Cl=0.6, Cd= | 0.0065405
alpha (deg) | Cl | Cd | Cm | Cl/Cd
-20 | -1.5222 | 0.04975 | -0.0558 | -30.597
-19.5 | -1.5538 | 0.04078 | -0.0588 | -38.102
-19 | -1.5615 | 0.03529 | -0.0591 | -44.2477
-18.5 | -1.5653 | 0.03074 | -0.0581 | -50.9206
-18 | -1.5629 | 0.02719 | -0.0561 | -57.4807
-17.5 | -1.5524 | 0.02458 | -0.0533 | -63.157
-17 | -1.5397 | 0.02239 | -0.0499 | -68.7673
-16.5 | -1.5236 | 0.02066 | -0.0459 | -73.7464
-16 | -1.5055 | 0.01934 | -0.0412 | -77.8438
-15.5 | -1.4804 | 0.01826 | -0.0369 | -81.0734
-15 | -1.4521 | 0.01695 | -0.0331 | -85.6696
-14.5 | -1.4151 | 0.01578 | -0.0307 | -89.6768
-14 | -1.3724 | 0.01486 | -0.029 | -92.3553
-13.5 | -1.3269 | 0.01405 | -0.0277 | -94.4413
-13 | -1.2793 | 0.01335 | -0.0266 | -95.8277
-12.5 | -1.2297 | 0.01276 | -0.0259 | -96.3715
-12 | -1.179 | 0.01221 | -0.0253 | -96.5602
-11.5 | -1.1278 | 0.01166 | -0.0247 | -96.7238
-11 | -1.0778 | 0.01091 | -0.024 | -98.7901
-10.5 | -1.0264 | 0.01027 | -0.0235 | -99.9416
-10 | -0.9737 | 0.00973 | -0.0232 | -100.0719
-9.5 | -0.92 | 0.00929 | -0.023 | -99.0312
-9 | -0.8657 | 0.00888 | -0.023 | -97.4887
-8.5 | -0.8106 | 0.00855 | -0.023 | -94.807
-8 | -0.7552 | 0.00823 | -0.0231 | -91.7618
-7.5 | -0.6998 | 0.00788 | -0.0233 | -88.8071
-7 | -0.6446 | 0.00747 | -0.0233 | -86.2918
-6.5 | -0.5885 | 0.00716 | -0.0236 | -82.1927
-6 | -0.5319 | 0.00691 | -0.0239 | -76.9754
-5.5 | -0.475 | 0.00668 | -0.0242 | -71.1078
-5 | -0.4179 | 0.00647 | -0.0247 | -64.5904
-4.5 | -0.3609 | 0.00623 | -0.0251 | -57.9294
-4 | -0.3034 | 0.00605 | -0.0255 | -50.1488
-3.5 | -0.2458 | 0.00588 | -0.0261 | -41.8027
-3 | -0.1881 | 0.00571 | -0.0266 | -32.9422
-2.5 | -0.1302 | 0.00556 | -0.0272 | -23.4173
-1.5 | -0.0152 | 0.00509 | -0.0283 | -2.9862
-1 | 0.0416 | 0.00471 | -0.0288 | 8.8323
-0.5 | 0.0982 | 0.00424 | -0.0294 | 23.1604
0 | 0.154 | 0.00363 | -0.0299 | 42.4242
0.5 | 0.2116 | 0.00343 | -0.0306 | 61.691
1 | 0.27 | 0.00342 | -0.0313 | 78.9474
1.5 | 0.3276 | 0.00356 | -0.0319 | 92.0225
2 | 0.3805 | 0.00438 | -0.032 | 86.8721
2.5 | 0.4348 | 0.00498 | -0.0322 | 87.3092
3 | 0.4886 | 0.00561 | -0.0323 | 87.0945
3.5 | 0.5429 | 0.00613 | -0.0324 | 88.5644
4 | 0.5977 | 0.00653 | -0.0326 | 91.5314
5 | 0.709 | 0.00704 | -0.0331 | 100.7102
5.5 | 0.7644 | 0.00728 | -0.0333 | 105
6 | 0.8191 | 0.00757 | -0.0334 | 108.2034
6.5 | 0.8737 | 0.00785 | -0.0335 | 111.2994
7 | 0.9271 | 0.0082 | -0.0333 | 113.061
7.5 | 0.9803 | 0.00852 | -0.0332 | 115.0587
8 | 1.0329 | 0.00886 | -0.033 | 116.5801
8.5 | 1.084 | 0.00928 | -0.0325 | 116.8103
9 | 1.1335 | 0.00976 | -0.0317 | 116.1373
9.5 | 1.1828 | 0.01015 | -0.0308 | 116.532
10 | 1.2287 | 0.01056 | -0.0293 | 116.3542
10.5 | 1.2777 | 0.01111 | -0.0286 | 115.0045
11 | 1.3216 | 0.01183 | -0.027 | 111.716
11.5 | 1.3654 | 0.01245 | -0.0254 | 109.6707
12 | 1.4057 | 0.01313 | -0.0232 | 107.0602
12.5 | 1.4337 | 0.01386 | -0.0188 | 103.4416
13 | 1.462 | 0.01472 | -0.0148 | 99.3207
13.5 | 1.4885 | 0.01586 | -0.0111 | 93.8525
14 | 1.5133 | 0.01724 | -0.0075 | 87.7784
14.5 | 1.5385 | 0.01872 | -0.0044 | 82.1848
15 | 1.5647 | 0.02022 | -0.0016 | 77.3838
15.5 | 1.5882 | 0.02201 | 0.001 | 72.1581
16 | 1.6118 | 0.02388 | 0.0034 | 67.4958
16.5 | 1.6301 | 0.02624 | 0.0058 | 62.1227
17 | 1.6489 | 0.02868 | 0.0078 | 57.493
17.5 | 1.6637 | 0.03158 | 0.0096 | 52.6821
18 | 1.6715 | 0.03525 | 0.0113 | 47.4184
18.5 | 1.6804 | 0.03909 | 0.0124 | 42.988
19 | 1.6852 | 0.04361 | 0.013 | 38.6425
19.5 | 1.6839 | 0.04906 | 0.013 | 34.3233
20 | 1.6815 | 0.05507 | 0.0123 | 30.5339

## 101. Re 8M Mach 0.25 (1)
BIGFOIL.COM POLAR EXPORT
NACA65-212 a=0.5
NACA65-212 a=0.5 |  |  |  | Cl Max: | 1.037 | at alpha= | 9.5 | deg
JavaFoil+Calcfoil stall+Eppler ext transition |  |  |  | L/D Max: | 108.19 | at alpha= | 6 | deg
Re: | 8000000 |  |  | Cd Min: | 0.00443 | at alpha= | -0.5 | deg
Mach: | 0.25 |  |  | Cl=0 at alpha= | -1.2951 | deg
|  |  |  | @ Cl=0.1, Cd= | 0.004431
|  |  |  | @ Cl=0.4, Cd= | 0.004681
|  |  |  | @ Cl=0.6, Cd= | 0.10493
alpha (deg) | Cl | Cd | Cm | Cl/Cd
-14.5 | -0.312 | 0.10851 | -0.004 | -2.877
-14 | -0.368 | 0.10299 | -0.004 | -3.576
-13.5 | -0.42 | 0.09668 | -0.004 | -4.34
-13 | -0.465 | 0.09895 | -0.004 | -4.695
-12.5 | -0.507 | 0.08514 | -0.005 | -5.958
-12 | -0.543 | 0.07961 | -0.005 | -6.822
-11.5 | -0.573 | 0.07308 | -0.006 | -7.838
-11 | -0.595 | 0.06864 | -0.006 | -8.664
-10.5 | -0.611 | 0.06403 | -0.007 | -9.543
-10 | -0.628 | 0.05418 | -0.009 | -11.586
-9.5 | -0.76 | 0.01055 | -0.014 | -72.084
-9 | -0.757 | 0.01008 | -0.015 | -75.064
-8.5 | -0.74 | 0.00959 | -0.016 | -77.102
-8 | -0.714 | 0.00913 | -0.016 | -78.154
-7.5 | -0.678 | 0.00874 | -0.017 | -77.608
-7 | -0.638 | 0.00839 | -0.018 | -76.027
-6.5 | -0.593 | 0.00807 | -0.018 | -73.527
-6 | -0.545 | 0.00777 | -0.019 | -70.158
-5.5 | -0.494 | 0.00748 | -0.02 | -66.024
-5 | -0.44 | 0.00722 | -0.021 | -60.948
-4.5 | -0.384 | 0.007 | -0.021 | -54.864
-4 | -0.327 | 0.00676 | -0.022 | -48.295
-3.5 | -0.268 | 0.00659 | -0.023 | -40.644
-3 | -0.208 | 0.00645 | -0.023 | -32.27
-2.5 | -0.148 | 0.00633 | -0.024 | -23.332
-2 | -0.087 | 0.00622 | -0.025 | -13.923
-1.5 | -0.025 | 0.00475 | -0.026 | -5.324
-1 | 0.036 | 0.00447 | -0.026 | 8.098
-0.5 | 0.098 | 0.00443 | -0.027 | 22.08
0 | 0.16 | 0.00446 | -0.028 | 35.785
0.5 | 0.221 | 0.00445 | -0.029 | 49.743
1 | 0.283 | 0.00452 | -0.029 | 62.518
1.5 | 0.344 | 0.00458 | -0.03 | 75.257
2 | 0.405 | 0.00469 | -0.031 | 86.366
2.5 | 0.466 | 0.00489 | -0.031 | 95.248
3 | 0.526 | 0.00514 | -0.032 | 102.25
3.5 | 0.585 | 0.00568 | -0.033 | 103.03
4 | 0.643 | 0.00729 | -0.034 | 88.151
4.5 | 0.7 | 0.00754 | -0.034 | 92.857
5 | 0.755 | 0.0074 | -0.035 | 102.138
5.5 | 0.809 | 0.0077 | -0.036 | 104.968
6 | 0.86 | 0.00794 | -0.036 | 108.19
6.5 | 0.905 | 0.0093 | -0.037 | 97.286
7 | 0.945 | 0.0097 | -0.038 | 97.441
7.5 | 0.979 | 0.01015 | -0.038 | 96.451
8 | 1.006 | 0.01065 | -0.039 | 94.46
8.5 | 1.025 | 0.0112 | -0.04 | 91.513
9 | 1.036 | 0.01192 | -0.04 | 86.909
9.5 | 1.037 | 0.01272 | -0.041 | 81.561
10 | 1.028 | 0.01363 | -0.041 | 75.436
10.5 | 1.008 | 0.01472 | -0.042 | 68.493
11 | 0.974 | 0.01655 | -0.042 | 58.811
11.5 | 0.931 | 0.01835 | -0.042 | 50.758
12 | 0.748 | 0.07736 | -0.023 | 9.668
12.5 | 0.703 | 0.08398 | -0.022 | 8.368
13 | 0.652 | 0.09045 | -0.022 | 7.207
13.5 | 0.586 | 0.09413 | -0.023 | 6.225
14 | 0.514 | 0.09993 | -0.024 | 5.143
14.5 | 0.437 | 0.10493 | -0.024 | 4.161

## 102. Re 8M Mach 0.25 (2)
BIGFOIL.COM POLAR EXPORT
NACA65-212 a=0.5
NACA65-212 a=0.5 |  |  |  | Cl Max: | 1.5412 | at alpha= | 16 | deg
XFOIL ncrit=9 |  |  |  | L/D Max: | 114.881 | at alpha= | 8 | deg
Re: | 8000000 |  |  | Cd Min: | 0.21132 | at alpha= | -18.5 | deg
Mach: | 0.25 |  |  | Cl=0 at alpha= | -1.371 | deg
|  |  |  | @ Cl=0.1, Cd= | 0.0042755
|  |  |  | @ Cl=0.4, Cd= | 0.0044719
|  |  |  | @ Cl=0.6, Cd= | 0.0065338
alpha (deg) | Cl | Cd | Cm | Cl/Cd
-18.5 | -0.7015 | 0.21132 | 0.0378 | -3.3196
-18 | -0.7027 | 0.19673 | 0.0309 | -3.5719
-17.5 | -0.6861 | 0.18976 | 0.0265 | -3.6156
-17 | -0.6743 | 0.18109 | 0.0214 | -3.7236
-16.5 | -1.184 | 0.06142 | -0.0571 | -19.2771
-16 | -1.1958 | 0.05235 | -0.0629 | -22.8424
-15.5 | -1.2406 | 0.04155 | -0.068 | -29.858
-14.5 | -1.3099 | 0.02711 | -0.0655 | -48.318
-14 | -1.3217 | 0.02412 | -0.0581 | -54.7968
-13.5 | -1.3297 | 0.02121 | -0.0494 | -62.6921
-13 | -1.3106 | 0.01818 | -0.044 | -72.0902
-12.5 | -1.2708 | 0.01637 | -0.0405 | -77.6298
-12 | -1.2224 | 0.01515 | -0.0379 | -80.6865
-11.5 | -1.1729 | 0.0139 | -0.0355 | -84.3813
-11 | -1.12 | 0.01295 | -0.0337 | -86.4865
-10.5 | -1.0653 | 0.01215 | -0.0321 | -87.679
-10 | -1.0132 | 0.01101 | -0.0304 | -92.0254
-9.5 | -0.9577 | 0.01026 | -0.0291 | -93.3431
-9 | -0.9006 | 0.00967 | -0.0282 | -93.1334
-8.5 | -0.843 | 0.00917 | -0.0275 | -91.9302
-8 | -0.7851 | 0.00868 | -0.0269 | -90.4493
-7.5 | -0.7266 | 0.00828 | -0.0265 | -87.7536
-7 | -0.6683 | 0.00787 | -0.0262 | -84.9174
-6.5 | -0.6102 | 0.0074 | -0.0259 | -82.4595
-6 | -0.5512 | 0.00708 | -0.0259 | -77.8531
-5.5 | -0.4919 | 0.00681 | -0.026 | -72.232
-5 | -0.4323 | 0.00658 | -0.0262 | -65.6991
-4.5 | -0.373 | 0.00633 | -0.0264 | -58.9258
-4 | -0.3133 | 0.00611 | -0.0268 | -51.2766
-3.5 | -0.2535 | 0.00596 | -0.0272 | -42.5336
-3 | -0.1938 | 0.00575 | -0.0277 | -33.7043
-2.5 | -0.1339 | 0.00561 | -0.0282 | -23.8681
-2 | -0.0741 | 0.00544 | -0.0287 | -13.6213
-1 | 0.0437 | 0.00476 | -0.0298 | 9.1807
-0.5 | 0.1018 | 0.00426 | -0.0303 | 23.8967
0 | 0.1593 | 0.00362 | -0.0309 | 44.0055
0.5 | 0.2188 | 0.00343 | -0.0315 | 63.7901
1 | 0.2791 | 0.00343 | -0.0323 | 81.3703
1.5 | 0.3388 | 0.00354 | -0.0329 | 95.7062
2 | 0.3931 | 0.00439 | -0.0329 | 89.5444
2.5 | 0.4487 | 0.00505 | -0.0331 | 88.8515
3.5 | 0.5595 | 0.00627 | -0.033 | 89.2344
4 | 0.6163 | 0.00664 | -0.033 | 92.8163
4.5 | 0.674 | 0.00691 | -0.0332 | 97.5398
5 | 0.7316 | 0.00716 | -0.0333 | 102.1788
5.5 | 0.7885 | 0.00747 | -0.0332 | 105.5556
6 | 0.8456 | 0.00775 | -0.0331 | 109.1097
6.5 | 0.9017 | 0.0081 | -0.0327 | 111.321
7 | 0.9572 | 0.00848 | -0.0322 | 112.8774
7.5 | 1.0124 | 0.00885 | -0.0316 | 114.3955
8 | 1.0661 | 0.00928 | -0.0307 | 114.8815
8.5 | 1.1179 | 0.00982 | -0.0294 | 113.8391
9 | 1.1696 | 0.01029 | -0.0279 | 113.6638
9.5 | 1.2186 | 0.01083 | -0.026 | 112.5208
10 | 1.2604 | 0.01142 | -0.0225 | 110.3678
10.5 | 1.3099 | 0.01224 | -0.0209 | 107.018
11 | 1.3471 | 0.013 | -0.0168 | 103.6231
11.5 | 1.3757 | 0.01394 | -0.0115 | 98.6872
12 | 1.4062 | 0.01506 | -0.007 | 93.3732
12.5 | 1.4333 | 0.01655 | -0.0024 | 86.6042
13 | 1.4587 | 0.01832 | 0.0018 | 79.6234
13.5 | 1.4839 | 0.02027 | 0.0058 | 73.2067
14 | 1.5041 | 0.02269 | 0.0097 | 66.2891
14.5 | 1.5231 | 0.02536 | 0.0132 | 60.0591
15 | 1.5275 | 0.02933 | 0.0169 | 52.0798
15.5 | 1.5348 | 0.03332 | 0.0196 | 46.0624
16 | 1.5412 | 0.03768 | 0.0216 | 40.9023
16.5 | 1.526 | 0.04449 | 0.0228 | 34.2998
17 | 1.509 | 0.05221 | 0.0224 | 28.9025
17.5 | 1.4905 | 0.06096 | 0.0204 | 24.4505
18 | 1.4474 | 0.074 | 0.015 | 19.5595
18.5 | 1.4097 | 0.08802 | 0.0074 | 16.0157
19 | 1.3687 | 0.10421 | -0.0028 | 13.1341
19.5 | 1.3176 | 0.12369 | -0.0159 | 10.6524
20 | 1.2609 | 0.14515 | -0.0304 | 8.6869

## 103. Re 8M Mach 0.50 (1)
BIGFOIL.COM POLAR EXPORT
NACA65-212 a=0.5
NACA65-212 a=0.5 |  |  |  | Cl Max: | 1.154 | at alpha= | 20 | deg
JavaFoil+Calcfoil stall+Eppler ext transition |  |  |  | L/D Max: | 105.716 | at alpha= | 3 | deg
Re: | 8000000 |  |  | Cd Min: | 0.00449 | at alpha= | 1.5 | deg
Mach: | 0.5 |  |  | Cl=0 at alpha= | -1.2941 | deg
|  |  |  | @ Cl=0.1, Cd= | 0.0045439
|  |  |  | @ Cl=0.4, Cd= | 0.0045146
|  |  |  | @ Cl=0.6, Cd= | 0.0059316
alpha (deg) | Cl | Cd | Cm | Cl/Cd
-20 | -1.015 | 0.15182 | -0.001 | -6.685
-19.5 | -0.988 | 0.14585 | -0.001 | -6.777
-19 | -0.966 | 0.14409 | -0.002 | -6.705
-18.5 | -0.94 | 0.1343 | -0.002 | -6.998
-18 | -0.91 | 0.13083 | -0.003 | -6.955
-17.5 | -0.881 | 0.12735 | -0.003 | -6.915
-17 | -0.854 | 0.12273 | -0.003 | -6.959
-16.5 | -0.829 | 0.12511 | -0.004 | -6.626
-16 | -0.801 | 0.11639 | -0.004 | -6.885
-15.5 | -0.774 | 0.11235 | -0.004 | -6.885
-15 | -0.748 | 0.10286 | -0.005 | -7.267
-14.5 | -0.722 | 0.09571 | -0.005 | -7.539
-14 | -0.696 | 0.08846 | -0.006 | -7.871
-13.5 | -0.665 | 0.09492 | -0.005 | -7.01
-13 | -0.639 | 0.08751 | -0.006 | -7.304
-12.5 | -0.614 | 0.07917 | -0.007 | -7.754
-12 | -0.591 | 0.07065 | -0.008 | -8.366
-11.5 | -0.634 | 0.02533 | -0.012 | -25.028
-11 | -0.53 | 0.07408 | -0.007 | -7.154
-10.5 | -0.502 | 0.07071 | -0.007 | -7.098
-10 | -0.474 | 0.06955 | -0.007 | -6.816
-9.5 | -0.452 | 0.05531 | -0.009 | -8.18
-9 | -0.513 | 0.01183 | -0.017 | -43.351
-8.5 | -0.485 | 0.01071 | -0.017 | -45.255
-8 | -0.366 | 0.05322 | -0.009 | -6.873
-7.5 | -0.339 | 0.0497 | -0.009 | -6.813
-7 | -0.312 | 0.04515 | -0.01 | -6.911
-6.5 | -0.503 | 0.00931 | -0.021 | -54.065
-6 | -0.539 | 0.00887 | -0.021 | -60.77
-5.5 | -0.515 | 0.00841 | -0.022 | -61.256
-5 | -0.472 | 0.00798 | -0.023 | -59.212
-4.5 | -0.419 | 0.0076 | -0.024 | -55.126
-4 | -0.36 | 0.00722 | -0.025 | -49.868
-3.5 | -0.297 | 0.007 | -0.025 | -42.444
-3 | -0.232 | 0.00674 | -0.026 | -34.358
-2.5 | -0.165 | 0.00656 | -0.027 | -25.081
-2 | -0.097 | 0.00647 | -0.028 | -14.941
-1.5 | -0.028 | 0.00493 | -0.029 | -5.727
-1 | 0.04 | 0.00457 | -0.029 | 8.845
-0.5 | 0.109 | 0.00454 | -0.03 | 24.083
0 | 0.178 | 0.00453 | -0.031 | 39.36
0.5 | 0.247 | 0.00458 | -0.032 | 54.02
1 | 0.316 | 0.00466 | -0.033 | 67.789
1.5 | 0.385 | 0.00449 | -0.033 | 85.587
2 | 0.452 | 0.0046 | -0.034 | 98.187
2.5 | 0.519 | 0.00509 | -0.035 | 102.121
3 | 0.586 | 0.00554 | -0.036 | 105.716
3.5 | 0.65 | 0.00733 | -0.037 | 88.776
4 | 0.713 | 0.00846 | -0.037 | 84.262
4.5 | 0.772 | 0.00884 | -0.038 | 87.305
5 | 0.827 | 0.00933 | -0.039 | 88.649
5.5 | 0.875 | 0.00987 | -0.04 | 88.607
6 | 0.913 | 0.01049 | -0.04 | 87.09
6.5 | 0.927 | 0.0112 | -0.041 | 82.772
7 | 0.886 | 0.01215 | -0.042 | 72.961
7.5 | 0.477 | 0.0486 | -0.021 | 9.821
8 | 0.612 | 0.01378 | -0.043 | 44.444
8.5 | 0.535 | 0.05168 | -0.026 | 10.353
9 | 0.557 | 0.06005 | -0.022 | 9.268
9.5 | 0.705 | 0.01575 | -0.045 | 44.799
10 | 0.734 | 0.01733 | -0.046 | 42.332
10.5 | 0.724 | 0.02868 | -0.043 | 25.259
11 | 0.664 | 0.07428 | -0.025 | 8.943
11.5 | 0.822 | 0.02028 | -0.047 | 40.546
12 | 0.844 | 0.02376 | -0.048 | 35.502
12.5 | 0.755 | 0.07678 | -0.032 | 9.84
13 | 0.772 | 0.09038 | -0.028 | 8.541
13.5 | 0.798 | 0.09727 | -0.029 | 8.208
14 | 0.831 | 0.08984 | -0.032 | 9.249
14.5 | 0.852 | 0.09962 | -0.031 | 8.55
15 | 0.879 | 0.10723 | -0.032 | 8.196
15.5 | 0.907 | 0.11318 | -0.033 | 8.014
16 | 0.928 | 0.11646 | -0.031 | 7.967
16.5 | 0.955 | 0.12088 | -0.032 | 7.899
17 | 0.986 | 0.1234 | -0.035 | 7.991
17.5 | 1.02 | 0.12465 | -0.038 | 8.183
18 | 1.034 | 0.131 | -0.034 | 7.89
18.5 | 1.061 | 0.13637 | -0.035 | 7.778
19 | 1.098 | 0.13447 | -0.039 | 8.163
19.5 | 1.139 | 0.12961 | -0.043 | 8.785
20 | 1.154 | 0.14746 | -0.042 | 7.825

## 104. Re 8M Mach 0.50 (2)
BIGFOIL.COM POLAR EXPORT
NACA65-212 a=0.5
NACA65-212 a=0.5 |  |  |  | Cl Max: | 1.0917 | at alpha= | 8 | deg
XFOIL ncrit=9 |  |  |  | L/D Max: | 109.27 | at alpha= | 1.5 | deg
Re: | 8000000 |  |  | Cd Min: | 0.26629 | at alpha= | -20 | deg
Mach: | 0.5 |  |  | Cl=0 at alpha= | -1.4021 | deg
|  |  |  | @ Cl=0.1, Cd= | 0.0045412
|  |  |  | @ Cl=0.4, Cd= | 0.0037208
|  |  |  | @ Cl=0.6, Cd= | 0.0065152
alpha (deg) | Cl | Cd | Cm | Cl/Cd
-20 | -0.8025 | 0.26629 | 0.0665 | -3.0136
-19.5 | -0.781 | 0.25713 | 0.0611 | -3.0374
-19 | -0.7604 | 0.24759 | 0.0556 | -3.0712
-18.5 | -0.7389 | 0.23888 | 0.0503 | -3.0932
-18 | -0.7195 | 0.22906 | 0.0447 | -3.1411
-17.5 | -0.6985 | 0.22035 | 0.0394 | -3.17
-17 | -0.6768 | 0.21229 | 0.0343 | -3.1881
-16.5 | -0.6565 | 0.20362 | 0.0291 | -3.2241
-15.5 | -0.6237 | 0.18422 | 0.0186 | -3.3856
-15 | -0.6068 | 0.17585 | 0.0142 | -3.4507
-14.5 | -0.5879 | 0.16771 | 0.0094 | -3.5055
-14 | -0.5747 | 0.15771 | 0.0039 | -3.644
-13.5 | -0.5601 | 0.14847 | -0.0013 | -3.7725
-13 | -0.5496 | 0.13855 | -0.007 | -3.9668
-12.5 | -0.5372 | 0.12942 | -0.0123 | -4.1508
-12 | -0.5261 | 0.12031 | -0.0176 | -4.3729
-11.5 | -0.526 | 0.10921 | -0.024 | -4.8164
-11 | -0.5288 | 0.09821 | -0.0306 | -5.3844
-10.5 | -0.5283 | 0.0885 | -0.0366 | -5.9695
-10 | -0.5464 | 0.07585 | -0.045 | -7.2037
-9.5 | -0.5642 | 0.06177 | -0.0563 | -9.1339
-9 | -0.5922 | 0.04964 | -0.0661 | -11.9299
-8.5 | -0.618 | 0.04232 | -0.068 | -14.603
-7.5 | -0.6784 | 0.02954 | -0.0566 | -22.9655
-7 | -0.6772 | 0.0223 | -0.0509 | -30.3677
-6.5 | -0.6703 | 0.01359 | -0.0444 | -49.323
-6 | -0.6276 | 0.00936 | -0.0395 | -67.0513
-5.5 | -0.5638 | 0.00811 | -0.0367 | -69.5191
-5 | -0.4962 | 0.00736 | -0.0349 | -67.4185
-4.5 | -0.4268 | 0.00689 | -0.0338 | -61.9448
-4 | -0.3575 | 0.00651 | -0.0331 | -54.9155
-3.5 | -0.2881 | 0.00622 | -0.0328 | -46.3183
-3 | -0.2188 | 0.00602 | -0.0328 | -36.3455
-2.5 | -0.1499 | 0.00579 | -0.033 | -25.8895
-2 | -0.0813 | 0.00563 | -0.0333 | -14.4405
-1.5 | -0.013 | 0.00541 | -0.0338 | -2.403
-1 | 0.0534 | 0.00497 | -0.0342 | 10.7445
-0.5 | 0.1186 | 0.00437 | -0.0347 | 27.1396
0 | 0.1832 | 0.00364 | -0.0352 | 50.3297
0.5 | 0.2514 | 0.00348 | -0.036 | 72.2414
1 | 0.3204 | 0.00349 | -0.0368 | 91.8052
1.5 | 0.389 | 0.00356 | -0.0375 | 109.2697
2 | 0.4499 | 0.00445 | -0.0372 | 101.1011
2.5 | 0.5095 | 0.0054 | -0.0366 | 94.3519
3 | 0.5684 | 0.00629 | -0.0357 | 90.3657
4 | 0.6961 | 0.0072 | -0.0343 | 96.6806
4.5 | 0.7617 | 0.00753 | -0.0334 | 101.1554
5 | 0.8262 | 0.00794 | -0.0321 | 104.0554
5.5 | 0.8909 | 0.00835 | -0.0304 | 106.6946
6 | 0.9526 | 0.0089 | -0.0279 | 107.0337
6.5 | 1.0112 | 0.00956 | -0.0245 | 105.7741
7 | 1.0632 | 0.01041 | -0.0196 | 102.1326
7.5 | 1.0887 | 0.01163 | -0.0104 | 93.6113
8 | 1.0917 | 0.01415 | 0.0005 | 77.1519
8.5 | 1.0826 | 0.01829 | 0.0114 | 59.1908
9.5 | 1.0556 | 0.03199 | 0.0233 | 32.9978
10 | 1.0254 | 0.03964 | 0.0264 | 25.8678
10.5 | 0.9845 | 0.04926 | 0.0263 | 19.9858
11 | 0.9484 | 0.06003 | 0.0227 | 15.7988
11.5 | 0.9156 | 0.07258 | 0.0155 | 12.615
12 | 0.8892 | 0.0871 | 0.0053 | 10.209
12.5 | 0.8706 | 0.10393 | -0.006 | 8.3768
13 | 0.8587 | 0.11819 | -0.0149 | 7.2654

## 105. Re 10M Mach 0.00 (1)
BIGFOIL.COM POLAR EXPORT
NACA65-212 a=0.5
NACA65-212 a=0.5 |  |  |  | Cl Max: | 1.099 | at alpha= | 11 | deg
JavaFoil+Calcfoil stall+Eppler ext transition |  |  |  | L/D Max: | 117.059 | at alpha= | 7 | deg
Re: | 10000000 |  |  | Cd Min: | 0.00441 | at alpha= | 0 | deg
Mach: | 0 |  |  | Cl=0 at alpha= | -1.2966 | deg
|  |  |  | @ Cl=0.1, Cd= | 0.0044283
|  |  |  | @ Cl=0.4, Cd= | 0.005008
|  |  |  | @ Cl=0.6, Cd= | 0.0064258
alpha (deg) | Cl | Cd | Cm | Cl/Cd
-16 | -0.591 | 0.11625 | -0.003 | -5.088
-15.5 | -0.613 | 0.11057 | -0.003 | -5.548
-15 | -0.63 | 0.10485 | -0.004 | -6.012
-14.5 | -0.646 | 0.0987 | -0.004 | -6.549
-14 | -0.661 | 0.09216 | -0.004 | -7.17
-13.5 | -0.674 | 0.08552 | -0.005 | -7.884
-13 | -0.684 | 0.081 | -0.005 | -8.44
-12.5 | -0.693 | 0.07385 | -0.006 | -9.387
-12 | -0.81 | 0.01739 | -0.01 | -46.582
-11.5 | -0.825 | 0.01391 | -0.011 | -59.289
-11 | -0.844 | 0.01084 | -0.012 | -77.877
-10.5 | -0.839 | 0.00985 | -0.013 | -85.264
-10 | -0.826 | 0.00997 | -0.013 | -82.842
-9.5 | -0.806 | 0.00944 | -0.014 | -85.323
-9 | -0.781 | 0.00916 | -0.015 | -85.277
-8.5 | -0.751 | 0.00878 | -0.015 | -85.532
-8 | -0.716 | 0.00843 | -0.016 | -84.905
-7.5 | -0.674 | 0.00814 | -0.017 | -82.83
-7 | -0.63 | 0.00785 | -0.017 | -80.212
-6.5 | -0.583 | 0.00757 | -0.018 | -77.017
-6 | -0.533 | 0.0073 | -0.019 | -73.082
-5.5 | -0.482 | 0.00711 | -0.019 | -67.809
-5 | -0.428 | 0.00686 | -0.02 | -62.435
-4.5 | -0.373 | 0.00663 | -0.021 | -56.326
-4 | -0.317 | 0.00648 | -0.021 | -48.963
-3.5 | -0.26 | 0.00631 | -0.022 | -41.159
-3 | -0.202 | 0.00619 | -0.023 | -32.596
-2.5 | -0.143 | 0.00608 | -0.023 | -23.523
-2 | -0.084 | 0.00596 | -0.024 | -14.077
-1.5 | -0.024 | 0.00489 | -0.025 | -5.011
-1 | 0.035 | 0.00468 | -0.025 | 7.484
-0.5 | 0.095 | 0.00443 | -0.026 | 21.407
0 | 0.154 | 0.00441 | -0.027 | 35.053
0.5 | 0.214 | 0.00447 | -0.028 | 47.921
1 | 0.274 | 0.0045 | -0.028 | 60.889
1.5 | 0.333 | 0.00455 | -0.029 | 73.276
2 | 0.392 | 0.00497 | -0.03 | 78.868
2.5 | 0.451 | 0.00525 | -0.03 | 85.881
3 | 0.51 | 0.00535 | -0.031 | 95.305
3.5 | 0.567 | 0.00576 | -0.032 | 98.331
4 | 0.624 | 0.00691 | -0.033 | 90.19
4.5 | 0.679 | 0.00711 | -0.033 | 95.582
5 | 0.734 | 0.00734 | -0.034 | 99.948
5.5 | 0.787 | 0.00761 | -0.035 | 103.447
6 | 0.838 | 0.0074 | -0.035 | 113.294
6.5 | 0.886 | 0.00764 | -0.036 | 115.846
7 | 0.929 | 0.00794 | -0.037 | 117.059
7.5 | 0.969 | 0.0093 | -0.037 | 104.19
8 | 1.003 | 0.0097 | -0.038 | 103.406
8.5 | 1.033 | 0.0101 | -0.039 | 102.318
9 | 1.058 | 0.01055 | -0.039 | 100.25
9.5 | 1.076 | 0.01105 | -0.04 | 97.405
10 | 1.09 | 0.01167 | -0.04 | 93.354
10.5 | 1.096 | 0.01248 | -0.041 | 87.838
11 | 1.099 | 0.01302 | -0.042 | 84.374
11.5 | 1.094 | 0.01402 | -0.042 | 78.017
12 | 1.084 | 0.01508 | -0.043 | 71.87
12.5 | 1.067 | 0.01649 | -0.043 | 64.71
13 | 1.041 | 0.01887 | -0.043 | 55.185
13.5 | 1.01 | 0.0205 | -0.043 | 49.284
14 | 0.963 | 0.02592 | -0.043 | 37.149
14.5 | 0.821 | 0.08241 | -0.032 | 9.965
15 | 0.776 | 0.09976 | -0.027 | 7.783
15.5 | 0.747 | 0.10402 | -0.028 | 7.182
16 | 0.714 | 0.11188 | -0.027 | 6.383

## 106. Re 10M Mach 0.00 (2)
BIGFOIL.COM POLAR EXPORT
NACA65-212 a=0.5
NACA65-212 a=0.5 |  |  |  | Cl Max: | 1.7362 | at alpha= | 20 | deg
XFOIL ncrit=9 |  |  |  | L/D Max: | 122.759 | at alpha= | 9.5 | deg
Re: | 10000000 |  |  | Cd Min: | 0.04576 | at alpha= | 20 | deg
Mach: | 0 |  |  | Cl=0 at alpha= | -1.3647 | deg
|  |  |  | @ Cl=0.1, Cd= | 0.0042713
|  |  |  | @ Cl=0.4, Cd= | 0.0048014
|  |  |  | @ Cl=0.6, Cd= | 0.0063261
alpha (deg) | Cl | Cd | Cm | Cl/Cd
-20 | -1.6301 | 0.03513 | -0.056 | -46.4019
-19.5 | -1.6424 | 0.02998 | -0.0549 | -54.7832
-19 | -1.6355 | 0.02688 | -0.0531 | -60.8445
-18.5 | -1.6268 | 0.02421 | -0.0506 | -67.1954
-18 | -1.6141 | 0.02208 | -0.0475 | -73.1024
-17.5 | -1.5972 | 0.02044 | -0.044 | -78.1409
-17 | -1.5795 | 0.01907 | -0.0399 | -82.8264
-16.5 | -1.562 | 0.01799 | -0.0348 | -86.826
-16 | -1.5308 | 0.01711 | -0.0318 | -89.4681
-15.5 | -1.4951 | 0.01627 | -0.0294 | -91.8931
-15 | -1.4574 | 0.01523 | -0.0273 | -95.6927
-14.5 | -1.4166 | 0.01426 | -0.0258 | -99.3408
-14 | -1.372 | 0.01348 | -0.0246 | -101.7804
-13.5 | -1.3254 | 0.0128 | -0.0238 | -103.5469
-13 | -1.2771 | 0.0122 | -0.0232 | -104.6803
-12.5 | -1.2274 | 0.01167 | -0.0228 | -105.1757
-12 | -1.1766 | 0.01119 | -0.0224 | -105.1475
-11.5 | -1.1252 | 0.01073 | -0.0222 | -104.8649
-11 | -1.0733 | 0.01029 | -0.0221 | -104.3052
-10.5 | -1.0221 | 0.00969 | -0.0217 | -105.4799
-10 | -0.9699 | 0.00917 | -0.0216 | -105.7688
-9.5 | -0.9167 | 0.00872 | -0.0215 | -105.1261
-9 | -0.8627 | 0.00835 | -0.0216 | -103.3174
-8.5 | -0.808 | 0.00804 | -0.0218 | -100.4975
-8 | -0.7528 | 0.00776 | -0.0221 | -97.0103
-7 | -0.642 | 0.00716 | -0.0226 | -89.6648
-6.5 | -0.5863 | 0.00686 | -0.0229 | -85.4665
-6 | -0.5302 | 0.00659 | -0.0233 | -80.4552
-5.5 | -0.4736 | 0.00639 | -0.0237 | -74.1158
-5 | -0.4167 | 0.00621 | -0.0242 | -67.1014
-4.5 | -0.3598 | 0.006 | -0.0246 | -59.9667
-4 | -0.3027 | 0.00581 | -0.0252 | -52.0998
-3.5 | -0.2453 | 0.00567 | -0.0257 | -43.2628
-3 | -0.1879 | 0.0055 | -0.0263 | -34.1636
-2.5 | -0.1303 | 0.00538 | -0.0269 | -24.2193
-2 | -0.0726 | 0.00521 | -0.0275 | -13.9347
-1.5 | -0.0154 | 0.005 | -0.0281 | -3.08
-1 | 0.0415 | 0.00467 | -0.0286 | 8.8865
-0.5 | 0.0981 | 0.00429 | -0.0292 | 22.8671
0 | 0.1539 | 0.00374 | -0.0298 | 41.1497
0.5 | 0.2105 | 0.00338 | -0.0304 | 62.2781
1 | 0.2686 | 0.00337 | -0.0311 | 79.7033
1.5 | 0.324 | 0.0038 | -0.0315 | 85.2632
2 | 0.3768 | 0.00462 | -0.0317 | 81.5584
2.5 | 0.4318 | 0.00505 | -0.032 | 85.505
3 | 0.4861 | 0.00556 | -0.0322 | 87.4281
3.5 | 0.5407 | 0.006 | -0.0324 | 90.1167
4 | 0.5961 | 0.00631 | -0.0327 | 94.4691
4.5 | 0.6518 | 0.00654 | -0.0331 | 99.6636
5 | 0.7073 | 0.00677 | -0.0334 | 104.4756
5.5 | 0.7623 | 0.00702 | -0.0336 | 108.5897
6.5 | 0.8715 | 0.00754 | -0.034 | 115.5836
7 | 0.925 | 0.00787 | -0.0341 | 117.5349
7.5 | 0.9786 | 0.00815 | -0.0341 | 120.0736
8 | 1.0311 | 0.00848 | -0.034 | 121.592
8.5 | 1.0823 | 0.00889 | -0.0337 | 121.7435
9 | 1.1331 | 0.00927 | -0.0333 | 122.233
9.5 | 1.1834 | 0.00964 | -0.0329 | 122.7593
10 | 1.2316 | 0.01007 | -0.0321 | 122.3039
10.5 | 1.2761 | 0.01056 | -0.0306 | 120.8428
11 | 1.3231 | 0.01112 | -0.0297 | 118.9838
11.5 | 1.3689 | 0.01164 | -0.0286 | 117.6031
12 | 1.4121 | 0.01225 | -0.0272 | 115.2735
12.5 | 1.4518 | 0.01293 | -0.0252 | 112.2815
13 | 1.48 | 0.01362 | -0.021 | 108.6637
13.5 | 1.5039 | 0.01458 | -0.0165 | 103.1481
14 | 1.5287 | 0.01573 | -0.0127 | 97.1837
14.5 | 1.5566 | 0.01683 | -0.0097 | 92.4896
15 | 1.584 | 0.01805 | -0.0069 | 87.7562
15.5 | 1.6092 | 0.0195 | -0.0042 | 82.5231
16 | 1.6339 | 0.02107 | -0.0018 | 77.5463
16.5 | 1.6533 | 0.0231 | 0.0008 | 71.5714
17 | 1.6765 | 0.02495 | 0.0028 | 67.1944
17.5 | 1.6944 | 0.02729 | 0.0049 | 62.0887
18 | 1.7036 | 0.03046 | 0.007 | 55.9291
18.5 | 1.716 | 0.03353 | 0.0086 | 51.178
19 | 1.7249 | 0.03716 | 0.0098 | 46.4182
19.5 | 1.7289 | 0.04148 | 0.0106 | 41.6803
20 | 1.7362 | 0.04576 | 0.0107 | 37.9414

## 107. Re 10M Mach 0.10 (1)
BIGFOIL.COM POLAR EXPORT
NACA65-212 a=0.5
NACA65-212 a=0.5 |  |  |  | Cl Max: | 1.088 | at alpha= | 10.5 | deg
JavaFoil+Calcfoil stall+Eppler ext transition |  |  |  | L/D Max: | 116.485 | at alpha= | 7 | deg
Re: | 10000000 |  |  | Cd Min: | 0.00442 | at alpha= | -0.5 | deg
Mach: | 0.1 |  |  | Cl=0 at alpha= | -1.2917 | deg
|  |  |  | @ Cl=0.1, Cd= | 0.00442
|  |  |  | @ Cl=0.4, Cd= | 0.0050295
|  |  |  | @ Cl=0.6, Cd= | 0.0064058
alpha (deg) | Cl | Cd | Cm | Cl/Cd
-15.5 | -0.574 | 0.11243 | -0.003 | -5.109
-15 | -0.595 | 0.10566 | -0.004 | -5.629
-14.5 | -0.614 | 0.10092 | -0.004 | -6.08
-14 | -0.632 | 0.09422 | -0.004 | -6.705
-13.5 | -0.647 | 0.08822 | -0.005 | -7.338
-13 | -0.661 | 0.08251 | -0.005 | -8.008
-12.5 | -0.672 | 0.07657 | -0.006 | -8.781
-12 | -0.688 | 0.06498 | -0.007 | -10.595
-11.5 | -0.704 | 0.05338 | -0.008 | -13.198
-11 | -0.818 | 0.01229 | -0.012 | -66.572
-10.5 | -0.828 | 0.01046 | -0.013 | -79.19
-10 | -0.82 | 0.01017 | -0.013 | -80.607
-9.5 | -0.802 | 0.00957 | -0.014 | -83.805
-9 | -0.779 | 0.00925 | -0.015 | -84.146
-8.5 | -0.75 | 0.0088 | -0.015 | -85.274
-8 | -0.716 | 0.00845 | -0.016 | -84.769
-7.5 | -0.675 | 0.00813 | -0.017 | -83.029
-7 | -0.632 | 0.00785 | -0.017 | -80.457
-6.5 | -0.585 | 0.00759 | -0.018 | -77.014
-6 | -0.535 | 0.0073 | -0.019 | -73.365
-5.5 | -0.484 | 0.00711 | -0.019 | -68.074
-5 | -0.43 | 0.00685 | -0.02 | -62.77
-4.5 | -0.375 | 0.00669 | -0.021 | -56.087
-4 | -0.319 | 0.00652 | -0.021 | -48.905
-3.5 | -0.261 | 0.00635 | -0.022 | -41.132
-3 | -0.203 | 0.00622 | -0.023 | -32.582
-2.5 | -0.144 | 0.00611 | -0.024 | -23.531
-2 | -0.084 | 0.00599 | -0.024 | -14.085
-1.5 | -0.025 | 0.00488 | -0.025 | -5.049
-1 | 0.035 | 0.00469 | -0.026 | 7.506
-0.5 | 0.095 | 0.00442 | -0.026 | 21.567
0 | 0.155 | 0.00442 | -0.027 | 35.1
0.5 | 0.215 | 0.00445 | -0.028 | 48.334
1 | 0.275 | 0.0045 | -0.028 | 61.094
1.5 | 0.335 | 0.00458 | -0.029 | 73.176
2 | 0.394 | 0.005 | -0.03 | 78.749
2.5 | 0.453 | 0.00529 | -0.031 | 85.678
3 | 0.512 | 0.00537 | -0.031 | 95.36
3.5 | 0.57 | 0.00579 | -0.032 | 98.34
4 | 0.627 | 0.00696 | -0.033 | 90.067
4.5 | 0.683 | 0.00715 | -0.033 | 95.458
5 | 0.737 | 0.00739 | -0.034 | 99.743
5.5 | 0.791 | 0.00761 | -0.035 | 103.834
6 | 0.842 | 0.00739 | -0.035 | 113.887
6.5 | 0.889 | 0.00771 | -0.036 | 115.231
7 | 0.932 | 0.008 | -0.037 | 116.485
7.5 | 0.971 | 0.00937 | -0.038 | 103.594
8 | 1.005 | 0.00976 | -0.038 | 102.913
8.5 | 1.033 | 0.0102 | -0.039 | 101.284
9 | 1.056 | 0.01071 | -0.039 | 98.613
9.5 | 1.073 | 0.01117 | -0.04 | 96.093
10 | 1.084 | 0.01182 | -0.041 | 91.68
10.5 | 1.088 | 0.01266 | -0.041 | 85.941
11 | 1.087 | 0.01324 | -0.042 | 82.084
11.5 | 1.078 | 0.01434 | -0.042 | 75.19
12 | 1.063 | 0.01547 | -0.043 | 68.745
12.5 | 1.041 | 0.01718 | -0.043 | 60.577
13 | 1.004 | 0.0211 | -0.043 | 47.575
13.5 | 0.967 | 0.02346 | -0.043 | 41.208
14 | 0.822 | 0.0755 | -0.032 | 10.887
14.5 | 0.773 | 0.09189 | -0.028 | 8.417
15 | 0.736 | 0.1007 | -0.027 | 7.311
15.5 | 0.701 | 0.10754 | -0.026 | 6.515

## 108. Re 10M Mach 0.10 (2)
BIGFOIL.COM POLAR EXPORT
NACA65-212 a=0.5
NACA65-212 a=0.5 |  |  |  | Cl Max: | 1.7069 | at alpha= | 20 | deg
XFOIL ncrit=9 |  |  |  | L/D Max: | 122.259 | at alpha= | 9.5 | deg
Re: | 10000000 |  |  | Cd Min: | 0.05197 | at alpha= | 20 | deg
Mach: | 0.1 |  |  | Cl=0 at alpha= | -1.3631 | deg
|  |  |  | @ Cl=0.1, Cd= | 0.004278
|  |  |  | @ Cl=0.4, Cd= | 0.0047933
|  |  |  | @ Cl=0.6, Cd= | 0.0063321
alpha (deg) | Cl | Cd | Cm | Cl/Cd
-20 | -1.5575 | 0.04549 | -0.0578 | -34.2383
-19.5 | -1.5867 | 0.03742 | -0.0595 | -42.4025
-19 | -1.5921 | 0.0325 | -0.0591 | -48.9877
-18.5 | -1.5921 | 0.02856 | -0.0575 | -55.7458
-18 | -1.595 | 0.0249 | -0.0545 | -64.0562
-17.5 | -1.5858 | 0.02244 | -0.051 | -70.6684
-17 | -1.5711 | 0.02059 | -0.047 | -76.304
-16 | -1.5348 | 0.01805 | -0.0372 | -85.0305
-15.5 | -1.5037 | 0.0171 | -0.0337 | -87.9357
-15 | -1.465 | 0.01618 | -0.0314 | -90.5439
-14.5 | -1.4254 | 0.01506 | -0.0293 | -94.6481
-14 | -1.3821 | 0.01412 | -0.0277 | -97.8824
-13.5 | -1.3364 | 0.01326 | -0.0264 | -100.7843
-13 | -1.2881 | 0.01256 | -0.0254 | -102.5557
-12.5 | -1.2382 | 0.01196 | -0.0247 | -103.5284
-12 | -1.1869 | 0.01143 | -0.0242 | -103.8408
-11.5 | -1.1349 | 0.01093 | -0.0237 | -103.8335
-11 | -1.082 | 0.0105 | -0.0235 | -103.0476
-10 | -0.9774 | 0.00933 | -0.0227 | -104.7588
-9.5 | -0.9238 | 0.00884 | -0.0225 | -104.5023
-9 | -0.8693 | 0.00844 | -0.0224 | -102.9976
-8.5 | -0.8141 | 0.00811 | -0.0225 | -100.3822
-8 | -0.7583 | 0.00781 | -0.0227 | -97.0935
-7.5 | -0.7023 | 0.00755 | -0.0229 | -93.0199
-7 | -0.6464 | 0.00721 | -0.0231 | -89.6533
-6.5 | -0.5902 | 0.0069 | -0.0233 | -85.5362
-6 | -0.5337 | 0.00662 | -0.0236 | -80.6193
-5.5 | -0.4766 | 0.0064 | -0.024 | -74.4688
-4.5 | -0.362 | 0.00601 | -0.0249 | -60.2329
-4 | -0.3045 | 0.00582 | -0.0254 | -52.3196
-3.5 | -0.2467 | 0.00568 | -0.0259 | -43.4331
-3 | -0.1889 | 0.00551 | -0.0265 | -34.2831
-2.5 | -0.1309 | 0.00538 | -0.0271 | -24.3309
-2 | -0.0729 | 0.00522 | -0.0277 | -13.9655
-0.5 | 0.0988 | 0.00429 | -0.0294 | 23.0303
0 | 0.1549 | 0.00373 | -0.03 | 41.5282
0.5 | 0.2118 | 0.00338 | -0.0306 | 62.6627
1 | 0.2702 | 0.00337 | -0.0313 | 80.178
1.5 | 0.326 | 0.0038 | -0.0317 | 85.7895
2 | 0.379 | 0.00463 | -0.0318 | 81.8575
2.5 | 0.4343 | 0.00506 | -0.0322 | 85.83
3 | 0.4888 | 0.00558 | -0.0324 | 87.5986
3.5 | 0.5438 | 0.00602 | -0.0325 | 90.3322
4 | 0.5995 | 0.00633 | -0.0328 | 94.7077
5 | 0.7114 | 0.00679 | -0.0334 | 104.7717
5.5 | 0.7668 | 0.00705 | -0.0337 | 108.766
6 | 0.8221 | 0.0073 | -0.0339 | 112.6164
6.5 | 0.8767 | 0.00759 | -0.034 | 115.5072
7.5 | 0.9846 | 0.0082 | -0.0339 | 120.0732
8 | 1.0374 | 0.00855 | -0.0337 | 121.3333
8.5 | 1.0888 | 0.00898 | -0.0332 | 121.2472
9 | 1.1402 | 0.00935 | -0.0328 | 121.9465
9.5 | 1.1908 | 0.00974 | -0.0322 | 122.2587
10 | 1.2388 | 0.01021 | -0.0312 | 121.332
10.5 | 1.2827 | 0.01073 | -0.0293 | 119.5433
11 | 1.3309 | 0.01128 | -0.0285 | 117.9876
11.5 | 1.3764 | 0.01184 | -0.0271 | 116.25
12 | 1.4188 | 0.01249 | -0.0253 | 113.5949
12.5 | 1.4527 | 0.01325 | -0.0219 | 109.6377
13 | 1.4785 | 0.01405 | -0.0173 | 105.2313
13.5 | 1.5034 | 0.01515 | -0.013 | 99.2343
14 | 1.5299 | 0.01634 | -0.0094 | 93.6291
14.5 | 1.5592 | 0.01748 | -0.0066 | 89.1991
15 | 1.5856 | 0.01888 | -0.0036 | 83.9831
15.5 | 1.6106 | 0.02048 | -0.0009 | 78.6426
16 | 1.634 | 0.02227 | 0.0017 | 73.3722
16.5 | 1.648 | 0.02484 | 0.0047 | 66.3446
17 | 1.672 | 0.02681 | 0.0066 | 62.3648
17.5 | 1.6859 | 0.02966 | 0.0087 | 56.8409
18 | 1.6916 | 0.03336 | 0.0108 | 50.7074
18.5 | 1.7015 | 0.037 | 0.0121 | 45.9865
19 | 1.7066 | 0.04133 | 0.013 | 41.292
19.5 | 1.7066 | 0.04648 | 0.0134 | 36.7169
20 | 1.7069 | 0.05197 | 0.013 | 32.8439

## 109. Re 10M Mach 0.25 (1)
BIGFOIL.COM POLAR EXPORT
NACA65-212 a=0.5
NACA65-212 a=0.5 |  |  |  | Cl Max: | 1.039 | at alpha= | 9.5 | deg
JavaFoil+Calcfoil stall+Eppler ext transition |  |  |  | L/D Max: | 112.736 | at alpha= | 6 | deg
Re: | 10000000 |  |  | Cd Min: | 0.00442 | at alpha= | -0.5 | deg
Mach: | 0.25 |  |  | Cl=0 at alpha= | -1.2951 | deg
|  |  |  | @ Cl=0.1, Cd= | 0.004421
|  |  |  | @ Cl=0.4, Cd= | 0.0050047
|  |  |  | @ Cl=0.6, Cd= | 0.10432
alpha (deg) | Cl | Cd | Cm | Cl/Cd
-14.5 | -0.312 | 0.10766 | -0.004 | -2.9
-14 | -0.368 | 0.10187 | -0.004 | -3.617
-13.5 | -0.42 | 0.09443 | -0.004 | -4.445
-13 | -0.465 | 0.098 | -0.004 | -4.742
-12.5 | -0.508 | 0.0838 | -0.005 | -6.056
-12 | -0.543 | 0.07843 | -0.005 | -6.926
-11.5 | -0.574 | 0.07189 | -0.006 | -7.978
-11 | -0.595 | 0.06862 | -0.006 | -8.674
-10.5 | -0.613 | 0.06203 | -0.007 | -9.884
-10 | -0.749 | 0.01158 | -0.013 | -64.654
-9.5 | -0.764 | 0.00918 | -0.014 | -83.191
-9 | -0.757 | 0.00971 | -0.015 | -77.917
-8.5 | -0.74 | 0.00928 | -0.016 | -79.749
-8 | -0.714 | 0.00881 | -0.016 | -81.028
-7.5 | -0.678 | 0.00848 | -0.017 | -79.975
-7 | -0.638 | 0.00808 | -0.018 | -78.873
-6.5 | -0.593 | 0.00777 | -0.018 | -76.31
-6 | -0.545 | 0.00748 | -0.019 | -72.842
-5.5 | -0.494 | 0.00727 | -0.02 | -67.923
-5 | -0.44 | 0.007 | -0.021 | -62.881
-4.5 | -0.384 | 0.00679 | -0.021 | -56.615
-4 | -0.327 | 0.00659 | -0.022 | -49.564
-3.5 | -0.268 | 0.00639 | -0.023 | -41.919
-3 | -0.208 | 0.00625 | -0.023 | -33.303
-2.5 | -0.148 | 0.00612 | -0.024 | -24.106
-2 | -0.087 | 0.00599 | -0.025 | -14.451
-1.5 | -0.025 | 0.00496 | -0.026 | -5.097
-1 | 0.036 | 0.00473 | -0.026 | 7.657
-0.5 | 0.098 | 0.00442 | -0.027 | 22.144
0 | 0.16 | 0.00445 | -0.028 | 35.863
0.5 | 0.221 | 0.00448 | -0.029 | 49.365
1 | 0.283 | 0.0045 | -0.029 | 62.904
1.5 | 0.344 | 0.00461 | -0.03 | 74.656
2 | 0.405 | 0.00504 | -0.031 | 80.276
2.5 | 0.466 | 0.00534 | -0.031 | 87.28
3 | 0.526 | 0.00543 | -0.032 | 96.773
3.5 | 0.585 | 0.00592 | -0.033 | 98.793
4 | 0.643 | 0.00709 | -0.034 | 90.758
4.5 | 0.7 | 0.00732 | -0.034 | 95.669
5 | 0.756 | 0.00758 | -0.035 | 99.73
5.5 | 0.809 | 0.00741 | -0.036 | 109.214
6 | 0.86 | 0.00763 | -0.036 | 112.736
6.5 | 0.906 | 0.009 | -0.037 | 100.609
7 | 0.946 | 0.00938 | -0.038 | 100.897
7.5 | 0.98 | 0.0098 | -0.038 | 100.005
8 | 1.007 | 0.01026 | -0.039 | 98.135
8.5 | 1.027 | 0.01075 | -0.04 | 95.54
9 | 1.037 | 0.01147 | -0.04 | 90.478
9.5 | 1.039 | 0.01221 | -0.041 | 85.097
10 | 1.03 | 0.01307 | -0.042 | 78.843
10.5 | 1.011 | 0.01407 | -0.042 | 71.82
11 | 0.978 | 0.01553 | -0.042 | 63.022
11.5 | 0.938 | 0.01694 | -0.043 | 55.351
12 | 0.75 | 0.0753 | -0.025 | 9.962
12.5 | 0.704 | 0.08255 | -0.023 | 8.525
13 | 0.652 | 0.08874 | -0.023 | 7.35
13.5 | 0.587 | 0.09216 | -0.024 | 6.366
14 | 0.514 | 0.0976 | -0.024 | 5.271
14.5 | 0.437 | 0.10432 | -0.024 | 4.19

## 110. Re 10M Mach 0.25 (2)
BIGFOIL.COM POLAR EXPORT
NACA65-212 a=0.5
NACA65-212 a=0.5 |  |  |  | Cl Max: | 1.5828 | at alpha= | 16 | deg
XFOIL ncrit=9 |  |  |  | L/D Max: | 119.713 | at alpha= | 8.5 | deg
Re: | 10000000 |  |  | Cd Min: | 0.21665 | at alpha= | -19 | deg
Mach: | 0.25 |  |  | Cl=0 at alpha= | -1.372 | deg
|  |  |  | @ Cl=0.1, Cd= | 0.0043179
|  |  |  | @ Cl=0.4, Cd= | 0.0047237
|  |  |  | @ Cl=0.6, Cd= | 0.0063554
alpha (deg) | Cl | Cd | Cm | Cl/Cd
-19 | -0.7216 | 0.21665 | 0.0418 | -3.3307
-18.5 | -0.7278 | 0.20031 | 0.0341 | -3.6334
-18 | -0.7109 | 0.19354 | 0.0296 | -3.6731
-17.5 | -1.1398 | 0.08857 | -0.0376 | -12.8689
-17 | -1.2173 | 0.06468 | -0.056 | -18.8203
-16.5 | -1.271 | 0.05007 | -0.0662 | -25.3845
-16 | -1.2955 | 0.04159 | -0.0697 | -31.1493
-14 | -1.3838 | 0.02125 | -0.0521 | -65.12
-13.5 | -1.3645 | 0.01878 | -0.0463 | -72.6571
-13 | -1.3281 | 0.01686 | -0.0423 | -78.7722
-12.5 | -1.2881 | 0.01492 | -0.0387 | -86.3338
-12 | -1.238 | 0.01375 | -0.0362 | -90.0364
-11.5 | -1.1854 | 0.01274 | -0.0341 | -93.0455
-11 | -1.1305 | 0.01193 | -0.0324 | -94.7611
-10.5 | -1.0745 | 0.01123 | -0.031 | -95.6812
-10 | -1.0174 | 0.01063 | -0.0298 | -95.7103
-9.5 | -0.963 | 0.0097 | -0.0284 | -99.2784
-9 | -0.9058 | 0.0091 | -0.0275 | -99.5385
-8 | -0.7892 | 0.00819 | -0.0263 | -96.3614
-7.5 | -0.7302 | 0.00783 | -0.026 | -93.2567
-7 | -0.6709 | 0.00752 | -0.0258 | -89.2154
-6.5 | -0.6122 | 0.00713 | -0.0256 | -85.8626
-6 | -0.5532 | 0.0068 | -0.0256 | -81.3529
-5.5 | -0.4937 | 0.00652 | -0.0257 | -75.7209
-4.5 | -0.3741 | 0.00611 | -0.0263 | -61.2275
-4 | -0.3145 | 0.0059 | -0.0266 | -53.3051
-3.5 | -0.2546 | 0.00572 | -0.027 | -44.5105
-3 | -0.1947 | 0.00556 | -0.0275 | -35.018
-2.5 | -0.1346 | 0.00542 | -0.0281 | -24.8339
-2 | -0.0747 | 0.00527 | -0.0287 | -14.1746
-1.5 | -0.0151 | 0.00504 | -0.0292 | -2.996
-1 | 0.0439 | 0.00472 | -0.0298 | 9.3008
-0.5 | 0.1025 | 0.0043 | -0.0304 | 23.8372
0 | 0.1602 | 0.00371 | -0.0309 | 43.1806
0.5 | 0.219 | 0.00338 | -0.0316 | 64.7929
1 | 0.2794 | 0.00337 | -0.0323 | 82.908
1.5 | 0.3372 | 0.00376 | -0.0328 | 89.6809
2 | 0.3913 | 0.00465 | -0.0328 | 84.1505
2.5 | 0.448 | 0.00513 | -0.033 | 87.3294
3 | 0.5041 | 0.00568 | -0.0331 | 88.75
3.5 | 0.5605 | 0.00615 | -0.0332 | 91.1382
4 | 0.6182 | 0.00645 | -0.0333 | 95.845
4.5 | 0.6762 | 0.00669 | -0.0335 | 101.0762
5 | 0.7342 | 0.00692 | -0.0337 | 106.0983
5.5 | 0.7916 | 0.00721 | -0.0337 | 109.792
6 | 0.849 | 0.00748 | -0.0336 | 113.5027
6.5 | 0.9052 | 0.00784 | -0.0333 | 115.4592
7 | 0.9618 | 0.00815 | -0.033 | 118.0123
7.5 | 1.0174 | 0.00851 | -0.0324 | 119.5535
8 | 1.0714 | 0.00897 | -0.0315 | 119.4426
8.5 | 1.1253 | 0.0094 | -0.0305 | 119.7128
9 | 1.1781 | 0.00986 | -0.0293 | 119.4828
9.5 | 1.2285 | 0.01041 | -0.0276 | 118.0115
10 | 1.275 | 0.01106 | -0.0251 | 115.2803
10.5 | 1.3222 | 0.0116 | -0.0227 | 113.9828
11 | 1.3667 | 0.01235 | -0.0199 | 110.664
11.5 | 1.3949 | 0.01323 | -0.0142 | 105.4346
12 | 1.4229 | 0.01431 | -0.009 | 99.434
12.5 | 1.4497 | 0.01572 | -0.0042 | 92.2201
13 | 1.4811 | 0.01704 | -0.0003 | 86.919
13.5 | 1.5078 | 0.01879 | 0.0038 | 80.2448
14 | 1.5306 | 0.02092 | 0.0078 | 73.1644
14.5 | 1.5521 | 0.0233 | 0.0115 | 66.6137
15 | 1.5622 | 0.02667 | 0.0155 | 58.5752
15.5 | 1.5749 | 0.03006 | 0.0185 | 52.3919
16 | 1.5828 | 0.03406 | 0.0211 | 46.4709
16.5 | 1.5727 | 0.04 | 0.0231 | 39.3175
17 | 1.5624 | 0.04659 | 0.0238 | 33.5351
17.5 | 1.5389 | 0.05526 | 0.0227 | 27.8484
18 | 1.5096 | 0.06565 | 0.0195 | 22.9947
18.5 | 1.4757 | 0.07793 | 0.0139 | 18.9362
19 | 1.4358 | 0.09267 | 0.0055 | 15.4937
19.5 | 1.3919 | 0.10953 | -0.0054 | 12.7079
20 | 1.3227 | 0.1325 | -0.0213 | 9.9826

## 111. Re 10M Mach 0.50 (1)
BIGFOIL.COM POLAR EXPORT
NACA65-212 a=0.5
NACA65-212 a=0.5 |  |  |  | Cl Max: | 1.16 | at alpha= | 19.5 | deg
JavaFoil+Calcfoil stall+Eppler ext transition |  |  |  | L/D Max: | 99.393 | at alpha= | 3 | deg
Re: | 10000000 |  |  | Cd Min: | 0.00449 | at alpha= | 1.5 | deg
Mach: | 0.5 |  |  | Cl=0 at alpha= | -1.2941 | deg
|  |  |  | @ Cl=0.1, Cd= | 0.0045544
|  |  |  | @ Cl=0.4, Cd= | 0.0046042
|  |  |  | @ Cl=0.6, Cd= | 0.0061606
alpha (deg) | Cl | Cd | Cm | Cl/Cd
-20 | -1.015 | 0.14951 | -0.001 | -6.79
-19.5 | -0.989 | 0.14506 | -0.001 | -6.816
-19 | -0.967 | 0.14058 | -0.002 | -6.881
-18.5 | -0.943 | 0.1302 | -0.002 | -7.239
-18 | -0.912 | 0.1272 | -0.003 | -7.17
-17.5 | -0.882 | 0.12532 | -0.003 | -7.04
-17 | -0.855 | 0.11815 | -0.003 | -7.238
-16.5 | -0.829 | 0.12238 | -0.004 | -6.777
-16 | -0.803 | 0.1148 | -0.004 | -6.998
-15.5 | -0.774 | 0.10776 | -0.004 | -7.186
-15 | -0.749 | 0.10062 | -0.005 | -7.446
-14.5 | -0.725 | 0.09218 | -0.005 | -7.862
-14 | -0.702 | 0.08327 | -0.006 | -8.431
-13.5 | -0.666 | 0.09303 | -0.006 | -7.162
-13 | -0.64 | 0.08525 | -0.006 | -7.513
-12.5 | -0.617 | 0.07643 | -0.007 | -8.071
-12 | -0.604 | 0.05998 | -0.009 | -10.076
-11.5 | -0.661 | 0.01663 | -0.013 | -39.748
-11 | -0.53 | 0.07303 | -0.007 | -7.26
-10.5 | -0.502 | 0.06997 | -0.007 | -7.176
-10 | -0.474 | 0.06749 | -0.007 | -7.027
-9.5 | -0.462 | 0.04801 | -0.011 | -9.618
-9 | -0.515 | 0.01123 | -0.017 | -45.901
-8.5 | -0.486 | 0.01032 | -0.017 | -47.069
-8 | -0.366 | 0.05238 | -0.009 | -6.986
-7.5 | -0.339 | 0.04888 | -0.009 | -6.929
-7 | -0.312 | 0.04437 | -0.01 | -7.042
-6.5 | -0.503 | 0.00903 | -0.021 | -55.73
-6 | -0.539 | 0.00852 | -0.021 | -63.246
-5.5 | -0.515 | 0.00815 | -0.022 | -63.267
-5 | -0.472 | 0.00767 | -0.023 | -61.579
-4.5 | -0.419 | 0.00733 | -0.024 | -57.223
-4 | -0.36 | 0.00699 | -0.025 | -51.501
-3.5 | -0.297 | 0.00677 | -0.025 | -43.836
-3 | -0.232 | 0.00658 | -0.026 | -35.186
-2.5 | -0.165 | 0.00641 | -0.027 | -25.69
-2 | -0.097 | 0.00626 | -0.028 | -15.453
-1.5 | -0.028 | 0.00513 | -0.029 | -5.505
-1 | 0.04 | 0.00485 | -0.029 | 8.346
-0.5 | 0.109 | 0.00451 | -0.03 | 24.237
0 | 0.178 | 0.00454 | -0.031 | 39.289
0.5 | 0.247 | 0.0046 | -0.032 | 53.709
1 | 0.316 | 0.00464 | -0.033 | 68.117
1.5 | 0.385 | 0.00449 | -0.033 | 85.61
2 | 0.452 | 0.005 | -0.034 | 90.463
2.5 | 0.519 | 0.00537 | -0.035 | 96.803
3 | 0.586 | 0.0059 | -0.036 | 99.393
3.5 | 0.651 | 0.00711 | -0.037 | 91.535
4 | 0.713 | 0.00735 | -0.037 | 97.126
4.5 | 0.773 | 0.00856 | -0.038 | 90.259
5 | 0.828 | 0.00903 | -0.039 | 91.658
5.5 | 0.876 | 0.00953 | -0.04 | 91.905
6 | 0.915 | 0.01012 | -0.04 | 90.41
6.5 | 0.928 | 0.01077 | -0.041 | 86.208
7 | 0.888 | 0.0117 | -0.042 | 75.88
7.5 | 0.478 | 0.04766 | -0.023 | 10.037
8 | 0.614 | 0.01325 | -0.043 | 46.315
8.5 | 0.641 | 0.01458 | -0.044 | 43.953
9 | 0.557 | 0.05933 | -0.022 | 9.386
9.5 | 0.707 | 0.01511 | -0.045 | 46.777
10 | 0.735 | 0.0166 | -0.046 | 44.302
10.5 | 0.754 | 0.0202 | -0.046 | 37.342
11 | 0.665 | 0.07274 | -0.025 | 9.139
11.5 | 0.825 | 0.01932 | -0.048 | 42.679
12 | 0.849 | 0.02206 | -0.048 | 38.478
12.5 | 0.851 | 0.03177 | -0.046 | 26.775
13 | 0.775 | 0.08752 | -0.03 | 8.852
13.5 | 0.8 | 0.09525 | -0.03 | 8.395
14 | 0.939 | 0.03502 | -0.048 | 26.814
14.5 | 0.857 | 0.09507 | -0.033 | 9.017
15 | 0.882 | 0.10307 | -0.033 | 8.56
15.5 | 0.912 | 0.10737 | -0.035 | 8.493
16 | 0.928 | 0.11377 | -0.031 | 8.158
16.5 | 0.957 | 0.1176 | -0.033 | 8.14
17 | 0.992 | 0.11832 | -0.037 | 8.382
17.5 | 1.027 | 0.11733 | -0.04 | 8.752
18 | 1.034 | 0.12814 | -0.035 | 8.068
18.5 | 1.065 | 0.13174 | -0.037 | 8.084
19 | 1.117 | 0.11828 | -0.043 | 9.444
19.5 | 1.16 | 0.11181 | -0.046 | 10.371
20 | 1.16 | 0.13984 | -0.043 | 8.293

## 112. Re 10M Mach 0.50 (2)
BIGFOIL.COM POLAR EXPORT
NACA65-212 a=0.5
NACA65-212 a=0.5 |  |  |  | Cl Max: | 1.1096 | at alpha= | 7.5 | deg
XFOIL ncrit=9 |  |  |  | L/D Max: | 112.292 | at alpha= | 6 | deg
Re: | 10000000 |  |  | Cd Min: | 0.10187 | at alpha= | 12.5 | deg
Mach: | 0.5 |  |  | Cl=0 at alpha= | -1.3994 | deg
|  |  |  | @ Cl=0.1, Cd= | 0.0045425
|  |  |  | @ Cl=0.4, Cd= | 0.0038482
|  |  |  | @ Cl=0.6, Cd= | 0.0064052
alpha (deg) | Cl | Cd | Cm | Cl/Cd
-9.5 | -0.5725 | 0.05979 | -0.0585 | -9.5752
-9 | -0.6037 | 0.04829 | -0.0672 | -12.5016
-8.5 | -0.6379 | 0.04074 | -0.0682 | -15.6578
-8 | -0.6814 | 0.03482 | -0.0613 | -19.5692
-7.5 | -0.6976 | 0.02757 | -0.0556 | -25.3029
-7 | -0.6915 | 0.02061 | -0.05 | -33.5517
-6.5 | -0.6806 | 0.01231 | -0.0435 | -55.2884
-6 | -0.6332 | 0.00881 | -0.0389 | -71.8729
-5.5 | -0.5693 | 0.00755 | -0.036 | -75.404
-5 | -0.4998 | 0.00697 | -0.0344 | -71.7073
-4.5 | -0.4295 | 0.00656 | -0.0334 | -65.4726
-4 | -0.3593 | 0.00627 | -0.0328 | -57.3046
-3.5 | -0.2897 | 0.00598 | -0.0325 | -48.4448
-2.5 | -0.151 | 0.00559 | -0.0328 | -27.0125
-2 | -0.082 | 0.00543 | -0.0332 | -15.1013
-1.5 | -0.0135 | 0.00525 | -0.0337 | -2.5714
-1 | 0.0536 | 0.0049 | -0.0342 | 10.9388
-0.5 | 0.1198 | 0.00439 | -0.0348 | 27.2893
0 | 0.1844 | 0.00368 | -0.0353 | 50.1087
0.5 | 0.2517 | 0.00341 | -0.036 | 73.8123
1 | 0.3208 | 0.00341 | -0.0369 | 94.0762
1.5 | 0.3881 | 0.00362 | -0.0374 | 107.2099
2 | 0.4465 | 0.00474 | -0.0369 | 94.1983
3 | 0.5693 | 0.00619 | -0.0358 | 91.9709
3.5 | 0.6335 | 0.00664 | -0.0353 | 95.4066
4 | 0.6995 | 0.00696 | -0.0348 | 100.5029
4.5 | 0.7659 | 0.00727 | -0.034 | 105.3508
5 | 0.8316 | 0.00763 | -0.0329 | 108.9908
5.5 | 0.8969 | 0.00803 | -0.0313 | 111.6936
6 | 0.9601 | 0.00855 | -0.029 | 112.2924
6.5 | 1.0219 | 0.00911 | -0.026 | 112.1734
7 | 1.0786 | 0.00985 | -0.0217 | 109.5025
7.5 | 1.1096 | 0.01111 | -0.0131 | 99.874
8 | 1.1081 | 0.01358 | -0.0011 | 81.5979
8.5 | 1.1019 | 0.01793 | 0.0092 | 61.4557
9.5 | 1.0686 | 0.03094 | 0.0231 | 34.5378
10 | 1.0322 | 0.03894 | 0.0267 | 26.5074
10.5 | 0.9919 | 0.04836 | 0.0268 | 20.5108
11 | 0.9561 | 0.05891 | 0.0235 | 16.2298
11.5 | 0.9234 | 0.0712 | 0.0167 | 12.9691
12 | 0.8971 | 0.08536 | 0.0069 | 10.5096
12.5 | 0.8787 | 0.10187 | -0.0044 | 8.6257

## 113. Re 12M Mach 0.00 (1)
BIGFOIL.COM POLAR EXPORT
NACA65-212 a=0.5
NACA65-212 a=0.5 |  |  |  | Cl Max: | 1.1 | at alpha= | 11 | deg
JavaFoil+Calcfoil stall+Eppler ext transition |  |  |  | L/D Max: | 120.987 | at alpha= | 7.5 | deg
Re: | 12000000 |  |  | Cd Min: | 0.00445 | at alpha= | 0 | deg
Mach: | 0 |  |  | Cl=0 at alpha= | -1.2966 | deg
|  |  |  | @ Cl=0.1, Cd= | 0.004633
|  |  |  | @ Cl=0.4, Cd= | 0.0051702
|  |  |  | @ Cl=0.6, Cd= | 0.0067005
alpha (deg) | Cl | Cd | Cm | Cl/Cd
-16 | -0.592 | 0.1159 | -0.003 | -5.108
-15.5 | -0.614 | 0.11056 | -0.003 | -5.55
-15 | -0.631 | 0.10361 | -0.004 | -6.087
-14.5 | -0.646 | 0.09927 | -0.004 | -6.508
-14 | -0.661 | 0.09102 | -0.004 | -7.266
-13.5 | -0.674 | 0.08552 | -0.005 | -7.882
-13 | -0.686 | 0.07813 | -0.005 | -8.785
-12.5 | -0.695 | 0.07271 | -0.006 | -9.553
-12 | -0.822 | 0.01482 | -0.01 | -55.456
-11.5 | -0.838 | 0.01194 | -0.011 | -70.193
-11 | -0.847 | 0.01045 | -0.012 | -81.007
-10.5 | -0.841 | 0.01022 | -0.013 | -82.262
-10 | -0.826 | 0.00971 | -0.013 | -85.044
-9.5 | -0.806 | 0.00921 | -0.014 | -87.536
-9 | -0.781 | 0.00885 | -0.015 | -88.22
-8.5 | -0.751 | 0.00851 | -0.015 | -88.192
-8 | -0.716 | 0.00817 | -0.016 | -87.562
-7.5 | -0.674 | 0.00788 | -0.017 | -85.579
-7 | -0.63 | 0.00759 | -0.017 | -83.061
-6.5 | -0.583 | 0.00738 | -0.018 | -78.975
-6 | -0.533 | 0.00712 | -0.019 | -74.931
-5.5 | -0.482 | 0.00688 | -0.019 | -70.052
-5 | -0.428 | 0.00671 | -0.02 | -63.874
-4.5 | -0.373 | 0.00649 | -0.021 | -57.532
-4 | -0.317 | 0.00633 | -0.021 | -50.132
-3.5 | -0.26 | 0.00618 | -0.022 | -42.034
-3 | -0.202 | 0.00604 | -0.023 | -33.381
-2.5 | -0.143 | 0.00597 | -0.023 | -23.967
-2 | -0.084 | 0.00587 | -0.024 | -14.283
-1.5 | -0.024 | 0.00504 | -0.025 | -4.858
-1 | 0.035 | 0.00482 | -0.025 | 7.275
-0.5 | 0.095 | 0.00465 | -0.026 | 20.363
0 | 0.154 | 0.00445 | -0.027 | 34.754
0.5 | 0.214 | 0.00448 | -0.028 | 47.789
1 | 0.274 | 0.00452 | -0.028 | 60.627
1.5 | 0.333 | 0.00493 | -0.029 | 67.666
2 | 0.392 | 0.00512 | -0.03 | 76.638
2.5 | 0.451 | 0.00549 | -0.03 | 82.189
3 | 0.51 | 0.00548 | -0.031 | 92.968
3.5 | 0.567 | 0.00655 | -0.032 | 86.585
4 | 0.624 | 0.00681 | -0.033 | 91.619
4.5 | 0.679 | 0.00698 | -0.033 | 97.358
5 | 0.734 | 0.00719 | -0.034 | 102.096
5.5 | 0.787 | 0.0074 | -0.035 | 106.391
6 | 0.838 | 0.00724 | -0.035 | 115.79
6.5 | 0.886 | 0.00744 | -0.036 | 119.058
7 | 0.929 | 0.0077 | -0.037 | 120.632
7.5 | 0.969 | 0.00801 | -0.037 | 120.987
8 | 1.004 | 0.00942 | -0.038 | 106.551
8.5 | 1.034 | 0.00984 | -0.039 | 105.137
9 | 1.059 | 0.01031 | -0.039 | 102.714
9.5 | 1.078 | 0.01074 | -0.04 | 100.324
10 | 1.091 | 0.01133 | -0.041 | 96.303
10.5 | 1.098 | 0.01207 | -0.041 | 90.948
11 | 1.1 | 0.01259 | -0.042 | 87.398
11.5 | 1.096 | 0.01354 | -0.042 | 80.946
12 | 1.085 | 0.01462 | -0.043 | 74.229
12.5 | 1.07 | 0.01578 | -0.043 | 67.777
13 | 1.046 | 0.01771 | -0.043 | 59.039
13.5 | 1.016 | 0.01913 | -0.044 | 53.099
14 | 0.974 | 0.02262 | -0.044 | 43.05
14.5 | 0.894 | 0.04091 | -0.041 | 21.841
15 | 0.779 | 0.0973 | -0.028 | 8.003
15.5 | 0.75 | 0.1009 | -0.029 | 7.43
16 | 0.716 | 0.1096 | -0.028 | 6.53

## 114. Re 12M Mach 0.00 (2)
BIGFOIL.COM POLAR EXPORT
NACA65-212 a=0.5
NACA65-212 a=0.5 |  |  |  | Cl Max: | 1.7447 | at alpha= | 19.5 | deg
XFOIL ncrit=9 |  |  |  | L/D Max: | 127.238 | at alpha= | 9.5 | deg
Re: | 12000000 |  |  | Cd Min: | 0.03981 | at alpha= | 19.5 | deg
Mach: | 0 |  |  | Cl=0 at alpha= | -1.3634 | deg
|  |  |  | @ Cl=0.1, Cd= | 0.004309
|  |  |  | @ Cl=0.4, Cd= | 0.0048832
|  |  |  | @ Cl=0.6, Cd= | 0.0061706
alpha (deg) | Cl | Cd | Cm | Cl/Cd
-20 | -1.6499 | 0.03326 | -0.056 | -49.6061
-19.5 | -1.6614 | 0.02841 | -0.0543 | -58.4794
-19 | -1.654 | 0.0255 | -0.0522 | -64.8627
-18.5 | -1.6452 | 0.02299 | -0.0493 | -71.5615
-18 | -1.6359 | 0.02081 | -0.0455 | -78.6112
-17.5 | -1.6196 | 0.01927 | -0.0416 | -84.0477
-17 | -1.6028 | 0.01808 | -0.0368 | -88.6504
-16.5 | -1.5789 | 0.01715 | -0.0325 | -92.0641
-16 | -1.5459 | 0.01632 | -0.0296 | -94.7243
-15.5 | -1.5069 | 0.01551 | -0.0278 | -97.1567
-15 | -1.4648 | 0.01473 | -0.0263 | -99.4433
-14.5 | -1.4228 | 0.0138 | -0.0249 | -103.1014
-14 | -1.378 | 0.01301 | -0.0238 | -105.9185
-13.5 | -1.3314 | 0.01228 | -0.023 | -108.4202
-13 | -1.2828 | 0.01168 | -0.0224 | -109.8288
-12.5 | -1.2328 | 0.01115 | -0.022 | -110.565
-12 | -1.1818 | 0.01068 | -0.0217 | -110.6554
-11.5 | -1.1299 | 0.01025 | -0.0215 | -110.2341
-11 | -1.0774 | 0.00984 | -0.0214 | -109.4919
-10.5 | -1.0246 | 0.00943 | -0.0214 | -108.6532
-10 | -0.9722 | 0.00891 | -0.0212 | -109.1134
-9.5 | -0.9191 | 0.00845 | -0.0212 | -108.7692
-9 | -0.8651 | 0.00805 | -0.0213 | -107.4658
-8.5 | -0.8103 | 0.00774 | -0.0215 | -104.6899
-8 | -0.755 | 0.00747 | -0.0217 | -101.071
-7.5 | -0.6992 | 0.00722 | -0.0221 | -96.8421
-7 | -0.6433 | 0.00698 | -0.0224 | -92.1633
-6.5 | -0.5875 | 0.00667 | -0.0227 | -88.081
-6 | -0.5314 | 0.0064 | -0.0231 | -83.0312
-5.5 | -0.4748 | 0.00619 | -0.0235 | -76.7044
-4.5 | -0.3607 | 0.00584 | -0.0245 | -61.7637
-4 | -0.3035 | 0.00565 | -0.025 | -53.7168
-3 | -0.1885 | 0.00536 | -0.0262 | -35.1679
-2.5 | -0.1307 | 0.00522 | -0.0268 | -25.0383
-2 | -0.0731 | 0.0051 | -0.0274 | -14.3333
-1.5 | -0.0156 | 0.0049 | -0.028 | -3.1837
-1 | 0.0415 | 0.00464 | -0.0286 | 8.944
-0.5 | 0.0984 | 0.00432 | -0.0292 | 22.7778
0 | 0.155 | 0.00393 | -0.0298 | 39.4402
0.5 | 0.2108 | 0.00339 | -0.0304 | 62.1829
1 | 0.2686 | 0.00337 | -0.0311 | 79.7033
1.5 | 0.3223 | 0.00409 | -0.0314 | 78.802
2 | 0.3763 | 0.00472 | -0.0316 | 79.7246
2.5 | 0.4315 | 0.0051 | -0.032 | 84.6078
3 | 0.4865 | 0.00552 | -0.0323 | 88.1341
3.5 | 0.5415 | 0.0059 | -0.0325 | 91.7797
4 | 0.5973 | 0.00616 | -0.0329 | 96.9643
4.5 | 0.6532 | 0.00638 | -0.0333 | 102.3824
5 | 0.709 | 0.00659 | -0.0337 | 107.5873
5.5 | 0.7642 | 0.00684 | -0.0339 | 111.7251
6 | 0.8194 | 0.00706 | -0.0342 | 116.0623
6.5 | 0.8737 | 0.00735 | -0.0344 | 118.8707
7 | 0.9278 | 0.00763 | -0.0345 | 121.599
7.5 | 0.9816 | 0.00791 | -0.0346 | 124.0961
8 | 1.0341 | 0.00826 | -0.0345 | 125.1937
9 | 1.1376 | 0.00897 | -0.0341 | 126.8227
9.5 | 1.1884 | 0.00934 | -0.0337 | 127.2377
10 | 1.2371 | 0.00981 | -0.033 | 126.106
10.5 | 1.2839 | 0.01031 | -0.032 | 124.5296
11 | 1.3273 | 0.01072 | -0.0302 | 123.8153
11.5 | 1.3762 | 0.01121 | -0.0298 | 122.7654
12 | 1.4203 | 0.01179 | -0.0285 | 120.4665
12.5 | 1.4603 | 0.01252 | -0.0265 | 116.6374
13 | 1.4942 | 0.01321 | -0.0234 | 113.1113
13.5 | 1.5163 | 0.01409 | -0.0183 | 107.6153
14 | 1.5433 | 0.01503 | -0.0146 | 102.6813
14.5 | 1.5724 | 0.016 | -0.0116 | 98.275
15 | 1.5996 | 0.01715 | -0.0087 | 93.2711
15.5 | 1.6257 | 0.01848 | -0.0059 | 87.9708
16 | 1.6505 | 0.01997 | -0.0033 | 82.649
16.5 | 1.6652 | 0.02223 | -0.0001 | 74.9078
17 | 1.693 | 0.02371 | 0.0017 | 71.4045
17.5 | 1.7098 | 0.02606 | 0.004 | 65.6101
18 | 1.7168 | 0.02931 | 0.0065 | 58.5739
18.5 | 1.7304 | 0.03222 | 0.0081 | 53.7058
19 | 1.7401 | 0.03567 | 0.0095 | 48.7833
19.5 | 1.7447 | 0.03981 | 0.0105 | 43.8257

## 115. Re 12M Mach 0.10 (1)
BIGFOIL.COM POLAR EXPORT
NACA65-212 a=0.5
NACA65-212 a=0.5 |  |  |  | Cl Max: | 1.089 | at alpha= | 10.5 | deg
JavaFoil+Calcfoil stall+Eppler ext transition |  |  |  | L/D Max: | 119.878 | at alpha= | 7 | deg
Re: | 12000000 |  |  | Cd Min: | 0.00446 | at alpha= | 0 | deg
Mach: | 0.1 |  |  | Cl=0 at alpha= | -1.2917 | deg
|  |  |  | @ Cl=0.1, Cd= | 0.0046617
|  |  |  | @ Cl=0.4, Cd= | 0.0051776
|  |  |  | @ Cl=0.6, Cd= | 0.0066858
alpha (deg) | Cl | Cd | Cm | Cl/Cd
-15.5 | -0.575 | 0.11136 | -0.003 | -5.161
-15 | -0.595 | 0.10472 | -0.004 | -5.682
-14.5 | -0.614 | 0.09981 | -0.004 | -6.149
-14 | -0.632 | 0.09268 | -0.004 | -6.821
-13.5 | -0.648 | 0.087 | -0.005 | -7.447
-13 | -0.662 | 0.08159 | -0.005 | -8.11
-12.5 | -0.673 | 0.07586 | -0.006 | -8.872
-12 | -0.706 | 0.05319 | -0.008 | -13.281
-11.5 | -0.802 | 0.01537 | -0.011 | -52.144
-11 | -0.828 | 0.01108 | -0.012 | -74.74
-10.5 | -0.831 | 0.00968 | -0.013 | -85.849
-10 | -0.82 | 0.00982 | -0.013 | -83.465
-9.5 | -0.802 | 0.00933 | -0.014 | -86.009
-9 | -0.779 | 0.00897 | -0.015 | -86.859
-8.5 | -0.75 | 0.0086 | -0.015 | -87.252
-8 | -0.716 | 0.00825 | -0.016 | -86.821
-7.5 | -0.675 | 0.00786 | -0.017 | -85.978
-7 | -0.632 | 0.00767 | -0.017 | -82.317
-6.5 | -0.585 | 0.00741 | -0.018 | -78.96
-6 | -0.535 | 0.00714 | -0.019 | -74.997
-5.5 | -0.484 | 0.00696 | -0.019 | -69.506
-5 | -0.43 | 0.0067 | -0.02 | -64.209
-4.5 | -0.375 | 0.00648 | -0.021 | -57.881
-4 | -0.319 | 0.00633 | -0.021 | -50.319
-3.5 | -0.261 | 0.00617 | -0.022 | -42.322
-3 | -0.203 | 0.00605 | -0.023 | -33.523
-2.5 | -0.144 | 0.00595 | -0.024 | -24.158
-2 | -0.084 | 0.00585 | -0.024 | -14.401
-1.5 | -0.025 | 0.00505 | -0.025 | -4.872
-1 | 0.035 | 0.00484 | -0.026 | 7.285
-0.5 | 0.095 | 0.00468 | -0.026 | 20.37
0 | 0.155 | 0.00446 | -0.027 | 34.832
0.5 | 0.215 | 0.00446 | -0.028 | 48.218
1 | 0.275 | 0.0045 | -0.028 | 61.102
1.5 | 0.335 | 0.00491 | -0.029 | 68.198
2 | 0.394 | 0.00514 | -0.03 | 76.726
2.5 | 0.453 | 0.00551 | -0.031 | 82.314
3 | 0.512 | 0.00552 | -0.031 | 92.694
3.5 | 0.57 | 0.00657 | -0.032 | 86.648
4 | 0.627 | 0.00679 | -0.033 | 92.258
4.5 | 0.683 | 0.00697 | -0.033 | 97.971
5 | 0.737 | 0.0072 | -0.034 | 102.477
5.5 | 0.791 | 0.00746 | -0.035 | 105.93
6 | 0.842 | 0.00723 | -0.036 | 116.427
6.5 | 0.889 | 0.0075 | -0.036 | 118.462
7 | 0.932 | 0.00778 | -0.037 | 119.878
7.5 | 0.971 | 0.00915 | -0.038 | 106.158
8 | 1.005 | 0.0095 | -0.038 | 105.831
8.5 | 1.034 | 0.00992 | -0.039 | 104.226
9 | 1.057 | 0.01046 | -0.039 | 101.082
9.5 | 1.074 | 0.01086 | -0.04 | 98.959
10 | 1.085 | 0.01148 | -0.041 | 94.525
10.5 | 1.089 | 0.01229 | -0.041 | 88.589
11 | 1.088 | 0.01284 | -0.042 | 84.744
11.5 | 1.079 | 0.01391 | -0.042 | 77.616
12 | 1.065 | 0.015 | -0.043 | 70.992
12.5 | 1.044 | 0.01636 | -0.043 | 63.84
13 | 1.012 | 0.01911 | -0.043 | 52.968
13.5 | 0.976 | 0.02089 | -0.044 | 46.734
14 | 0.895 | 0.03696 | -0.041 | 24.223
14.5 | 0.777 | 0.08878 | -0.029 | 8.753
15 | 0.738 | 0.09798 | -0.028 | 7.535
15.5 | 0.701 | 0.10608 | -0.027 | 6.613

## 116. Re 12M Mach 0.10 (2)
BIGFOIL.COM POLAR EXPORT
NACA65-212 a=0.5
NACA65-212 a=0.5 |  |  |  | Cl Max: | 1.7307 | at alpha= | 19.5 | deg
XFOIL ncrit=9 |  |  |  | L/D Max: | 126.674 | at alpha= | 9.5 | deg
Re: | 12000000 |  |  | Cd Min: | 0.04387 | at alpha= | 19.5 | deg
Mach: | 0.1 |  |  | Cl=0 at alpha= | -1.3643 | deg
|  |  |  | @ Cl=0.1, Cd= | 0.0043131
|  |  |  | @ Cl=0.4, Cd= | 0.0048711
|  |  |  | @ Cl=0.6, Cd= | 0.0061759
alpha (deg) | Cl | Cd | Cm | Cl/Cd
-20 | -1.5927 | 0.04165 | -0.0592 | -38.2401
-19.5 | -1.6107 | 0.03514 | -0.0598 | -45.8367
-19 | -1.6125 | 0.03076 | -0.0589 | -52.422
-18.5 | -1.6106 | 0.02715 | -0.0569 | -59.3223
-18 | -1.612 | 0.02377 | -0.0535 | -67.8166
-17.5 | -1.6072 | 0.0212 | -0.0492 | -75.8113
-16 | -1.5541 | 0.01724 | -0.0345 | -90.145
-15.5 | -1.5173 | 0.01627 | -0.0319 | -93.2575
-15 | -1.4764 | 0.01538 | -0.03 | -95.9948
-14.5 | -1.4328 | 0.01454 | -0.0284 | -98.542
-14 | -1.3883 | 0.01365 | -0.0269 | -101.707
-13.5 | -1.3423 | 0.01278 | -0.0256 | -105.0313
-13 | -1.2941 | 0.01203 | -0.0246 | -107.5727
-12.5 | -1.2439 | 0.01143 | -0.0239 | -108.8276
-12 | -1.1923 | 0.0109 | -0.0234 | -109.3853
-11.5 | -1.1398 | 0.01044 | -0.0231 | -109.1762
-10 | -0.9798 | 0.00907 | -0.0223 | -108.0265
-9.5 | -0.9262 | 0.00857 | -0.0221 | -108.0747
-9 | -0.8718 | 0.00815 | -0.0221 | -106.9693
-8.5 | -0.8165 | 0.0078 | -0.0221 | -104.6795
-7.5 | -0.7043 | 0.00726 | -0.0226 | -97.011
-7 | -0.6478 | 0.00702 | -0.0229 | -92.2792
-6.5 | -0.5915 | 0.00671 | -0.0231 | -88.152
-6 | -0.5349 | 0.00643 | -0.0234 | -83.1882
-5.5 | -0.4779 | 0.00621 | -0.0238 | -76.9565
-5 | -0.4204 | 0.00603 | -0.0243 | -69.7181
-4.5 | -0.3629 | 0.00586 | -0.0248 | -61.9283
-4 | -0.3053 | 0.00566 | -0.0253 | -53.9399
-3 | -0.1895 | 0.00536 | -0.0264 | -35.3545
-2.5 | -0.1314 | 0.00523 | -0.027 | -25.1243
-2 | -0.0734 | 0.0051 | -0.0276 | -14.3922
-1.5 | -0.0156 | 0.0049 | -0.0282 | -3.1837
-1 | 0.0419 | 0.00464 | -0.0288 | 9.0302
-0.5 | 0.099 | 0.00432 | -0.0294 | 22.9167
0 | 0.1559 | 0.00393 | -0.03 | 39.6692
0.5 | 0.2121 | 0.00338 | -0.0306 | 62.7515
1 | 0.2703 | 0.00337 | -0.0313 | 80.2077
1.5 | 0.3243 | 0.00408 | -0.0316 | 79.4853
2 | 0.3785 | 0.00472 | -0.0318 | 80.1907
2.5 | 0.434 | 0.00511 | -0.0322 | 84.9315
3 | 0.4892 | 0.00553 | -0.0324 | 88.4629
4 | 0.6007 | 0.00618 | -0.033 | 97.2006
4.5 | 0.657 | 0.0064 | -0.0334 | 102.6562
5 | 0.7132 | 0.00661 | -0.0337 | 107.8971
5.5 | 0.7687 | 0.00687 | -0.034 | 111.8923
6 | 0.8243 | 0.00709 | -0.0342 | 116.2623
6.5 | 0.879 | 0.00739 | -0.0343 | 118.9445
7 | 0.9336 | 0.00767 | -0.0344 | 121.721
7.5 | 0.9877 | 0.00796 | -0.0344 | 124.0829
8 | 1.0405 | 0.00833 | -0.0342 | 124.91
8.5 | 1.0928 | 0.0087 | -0.0339 | 125.6092
9 | 1.1449 | 0.00905 | -0.0336 | 126.5083
9.5 | 1.1958 | 0.00944 | -0.0331 | 126.6737
10 | 1.2445 | 0.00994 | -0.0322 | 125.2012
10.5 | 1.2916 | 0.01045 | -0.031 | 123.5981
11 | 1.3345 | 0.01085 | -0.0288 | 122.9954
11.5 | 1.384 | 0.01141 | -0.0284 | 121.2971
12 | 1.4274 | 0.01205 | -0.0267 | 118.4564
12.5 | 1.4653 | 0.01286 | -0.0241 | 113.9425
13 | 1.4916 | 0.01359 | -0.0193 | 109.7572
13.5 | 1.5175 | 0.01452 | -0.0149 | 104.511
14 | 1.5459 | 0.01552 | -0.0114 | 99.607
14.5 | 1.5751 | 0.0166 | -0.0084 | 94.8855
15 | 1.6005 | 0.01799 | -0.0052 | 88.9661
15.5 | 1.6266 | 0.01944 | -0.0023 | 83.6728
16 | 1.6498 | 0.02119 | 0.0005 | 77.8575
16.5 | 1.6613 | 0.02386 | 0.0039 | 69.627
17 | 1.6864 | 0.02568 | 0.0058 | 65.6698
17.5 | 1.7008 | 0.02841 | 0.0081 | 59.8662
18 | 1.7073 | 0.03197 | 0.0104 | 53.4032
18.5 | 1.7168 | 0.03552 | 0.0119 | 48.3333
19 | 1.7249 | 0.03945 | 0.0129 | 43.7237
19.5 | 1.7307 | 0.04387 | 0.0135 | 39.4506

## 117. Re 12M Mach 0.25 (1)
BIGFOIL.COM POLAR EXPORT
NACA65-212 a=0.5
NACA65-212 a=0.5 |  |  |  | Cl Max: | 1.04 | at alpha= | 9.5 | deg
JavaFoil+Calcfoil stall+Eppler ext transition |  |  |  | L/D Max: | 116.68 | at alpha= | 6.5 | deg
Re: | 12000000 |  |  | Cd Min: | 0.00446 | at alpha= | 0 | deg
Mach: | 0.25 |  |  | Cl=0 at alpha= | -1.2951 | deg
|  |  |  | @ Cl=0.1, Cd= | 0.0046729
|  |  |  | @ Cl=0.4, Cd= | 0.0051712
|  |  |  | @ Cl=0.6, Cd= | 0.10244
alpha (deg) | Cl | Cd | Cm | Cl/Cd
-14.5 | -0.312 | 0.10557 | -0.004 | -2.958
-14 | -0.368 | 0.10096 | -0.004 | -3.65
-13.5 | -0.42 | 0.09472 | -0.004 | -4.433
-13 | -0.465 | 0.09493 | -0.004 | -4.897
-12.5 | -0.508 | 0.08306 | -0.005 | -6.112
-12 | -0.543 | 0.0782 | -0.006 | -6.949
-11.5 | -0.573 | 0.07245 | -0.006 | -7.912
-11 | -0.596 | 0.06822 | -0.006 | -8.734
-10.5 | -0.615 | 0.06024 | -0.008 | -10.213
-10 | -0.756 | 0.01072 | -0.014 | -70.547
-9.5 | -0.766 | 0.01007 | -0.014 | -76.064
-9 | -0.757 | 0.0094 | -0.015 | -80.56
-8.5 | -0.74 | 0.00899 | -0.016 | -82.298
-8 | -0.714 | 0.00861 | -0.016 | -82.895
-7.5 | -0.678 | 0.0082 | -0.017 | -82.691
-7 | -0.638 | 0.00789 | -0.018 | -80.827
-6.5 | -0.593 | 0.00758 | -0.018 | -78.255
-6 | -0.545 | 0.0073 | -0.019 | -74.684
-5.5 | -0.494 | 0.00703 | -0.02 | -70.218
-5 | -0.44 | 0.00684 | -0.021 | -64.339
-4.5 | -0.384 | 0.00659 | -0.021 | -58.265
-4 | -0.327 | 0.00641 | -0.022 | -50.963
-3.5 | -0.268 | 0.00626 | -0.023 | -42.807
-3 | -0.208 | 0.0061 | -0.023 | -34.101
-2.5 | -0.148 | 0.00601 | -0.024 | -24.577
-2 | -0.087 | 0.00593 | -0.025 | -14.606
-1.5 | -0.025 | 0.0051 | -0.026 | -4.963
-1 | 0.036 | 0.00483 | -0.026 | 7.491
-0.5 | 0.098 | 0.00468 | -0.027 | 20.891
0 | 0.16 | 0.00446 | -0.028 | 35.805
0.5 | 0.221 | 0.00449 | -0.029 | 49.269
1 | 0.283 | 0.00455 | -0.029 | 62.171
1.5 | 0.344 | 0.00496 | -0.03 | 69.39
2 | 0.405 | 0.00519 | -0.031 | 78.038
2.5 | 0.466 | 0.00558 | -0.031 | 83.483
3 | 0.526 | 0.00559 | -0.032 | 94.037
3.5 | 0.585 | 0.00674 | -0.033 | 86.798
4 | 0.643 | 0.00697 | -0.034 | 92.238
4.5 | 0.7 | 0.00718 | -0.034 | 97.523
5 | 0.756 | 0.00736 | -0.035 | 102.616
5.5 | 0.809 | 0.00719 | -0.036 | 112.589
6 | 0.86 | 0.00742 | -0.036 | 115.924
6.5 | 0.906 | 0.00777 | -0.037 | 116.68
7 | 0.947 | 0.00913 | -0.038 | 103.721
7.5 | 0.981 | 0.00952 | -0.039 | 103.068
8 | 1.008 | 0.00996 | -0.039 | 101.264
8.5 | 1.028 | 0.01045 | -0.04 | 98.37
9 | 1.039 | 0.01116 | -0.04 | 93.089
9.5 | 1.04 | 0.01182 | -0.041 | 88.012
10 | 1.032 | 0.01263 | -0.042 | 81.664
10.5 | 1.012 | 0.01361 | -0.042 | 74.393
11 | 0.981 | 0.01494 | -0.043 | 65.649
11.5 | 0.942 | 0.01602 | -0.043 | 58.805
12 | 0.752 | 0.07373 | -0.026 | 10.203
12.5 | 0.704 | 0.08158 | -0.024 | 8.635
13 | 0.653 | 0.08806 | -0.023 | 7.41
13.5 | 0.588 | 0.09078 | -0.025 | 6.472
14 | 0.515 | 0.0962 | -0.025 | 5.353
14.5 | 0.437 | 0.10244 | -0.025 | 4.269

## 118. Re 12M Mach 0.25 (2)
BIGFOIL.COM POLAR EXPORT
NACA65-212 a=0.5
NACA65-212 a=0.5 |  |  |  | Cl Max: | 1.6033 | at alpha= | 16 | deg
XFOIL ncrit=9 |  |  |  | L/D Max: | 124.367 | at alpha= | 8.5 | deg
Re: | 12000000 |  |  | Cd Min: | 0.22101 | at alpha= | -19.5 | deg
Mach: | 0.25 |  |  | Cl=0 at alpha= | -1.3701 | deg
|  |  |  | @ Cl=0.1, Cd= | 0.0043462
|  |  |  | @ Cl=0.4, Cd= | 0.0048084
|  |  |  | @ Cl=0.6, Cd= | 0.0061915
alpha (deg) | Cl | Cd | Cm | Cl/Cd
-19.5 | -0.7436 | 0.22101 | 0.0456 | -3.3646
-19 | -0.7262 | 0.21444 | 0.0411 | -3.3865
-18.5 | -0.7315 | 0.19885 | 0.0335 | -3.6787
-17.5 | -1.2309 | 0.07144 | -0.0518 | -17.2298
-17 | -1.2697 | 0.05717 | -0.0625 | -22.2092
-16.5 | -1.3075 | 0.046 | -0.069 | -28.4239
-16 | -1.3605 | 0.03579 | -0.0719 | -38.0134
-15.5 | -1.3898 | 0.02934 | -0.07 | -47.3688
-15 | -1.413 | 0.02472 | -0.0646 | -57.1602
-14.5 | -1.4238 | 0.02161 | -0.0569 | -65.8862
-14 | -1.4166 | 0.0194 | -0.0491 | -73.0206
-13.5 | -1.3852 | 0.0173 | -0.0444 | -80.0694
-13 | -1.3435 | 0.01565 | -0.0408 | -85.8466
-12.5 | -1.2961 | 0.0143 | -0.0379 | -90.6364
-12 | -1.2475 | 0.01292 | -0.0352 | -96.5557
-11.5 | -1.1935 | 0.012 | -0.0332 | -99.4583
-11 | -1.1376 | 0.01126 | -0.0316 | -101.0302
-10.5 | -1.0807 | 0.01061 | -0.0302 | -101.8567
-10 | -1.0229 | 0.01005 | -0.0291 | -101.7811
-9.5 | -0.9657 | 0.00944 | -0.0281 | -102.2987
-9 | -0.909 | 0.00876 | -0.0271 | -103.7671
-8.5 | -0.8508 | 0.00827 | -0.0264 | -102.8779
-8 | -0.792 | 0.00786 | -0.0259 | -100.7634
-7.5 | -0.7327 | 0.00752 | -0.0256 | -97.4335
-7 | -0.6732 | 0.00722 | -0.0255 | -93.241
-6.5 | -0.6136 | 0.00696 | -0.0255 | -88.1609
-6 | -0.5545 | 0.00659 | -0.0254 | -84.1426
-5 | -0.4352 | 0.00611 | -0.0258 | -71.2275
-4 | -0.3153 | 0.00572 | -0.0265 | -55.1224
-3 | -0.1953 | 0.00541 | -0.0274 | -36.0998
-2.5 | -0.1352 | 0.00526 | -0.028 | -25.7034
-2 | -0.0752 | 0.00513 | -0.0286 | -14.6589
-1.5 | -0.0154 | 0.00494 | -0.0292 | -3.1174
-1 | 0.0439 | 0.00467 | -0.0298 | 9.4004
-0.5 | 0.1028 | 0.00433 | -0.0304 | 23.7413
0 | 0.1614 | 0.00391 | -0.031 | 41.2788
0.5 | 0.2193 | 0.00337 | -0.0316 | 65.0742
1 | 0.2795 | 0.00336 | -0.0323 | 83.1845
1.5 | 0.3352 | 0.00406 | -0.0326 | 82.5616
2 | 0.3907 | 0.00474 | -0.0327 | 82.4262
2.5 | 0.4478 | 0.00516 | -0.033 | 86.7829
3 | 0.5044 | 0.00563 | -0.0332 | 89.5915
3.5 | 0.5616 | 0.00602 | -0.0333 | 93.289
4 | 0.6198 | 0.00628 | -0.0336 | 98.6943
4.5 | 0.678 | 0.00652 | -0.0338 | 103.9877
5 | 0.7361 | 0.00675 | -0.034 | 109.0519
5.5 | 0.7939 | 0.00701 | -0.034 | 113.2525
6 | 0.8514 | 0.00728 | -0.034 | 116.9505
7 | 0.9651 | 0.0079 | -0.0335 | 122.1646
7.5 | 1.0208 | 0.00828 | -0.033 | 123.285
8.5 | 1.1305 | 0.00909 | -0.0314 | 124.3674
9 | 1.1838 | 0.00955 | -0.0302 | 123.9581
9.5 | 1.2346 | 0.01013 | -0.0286 | 121.8756
10 | 1.2844 | 0.01068 | -0.0267 | 120.2622
10.5 | 1.3314 | 0.01123 | -0.0242 | 118.5574
11 | 1.3768 | 0.01188 | -0.0214 | 115.8923
11.5 | 1.4097 | 0.0128 | -0.0165 | 110.1328
12 | 1.437 | 0.01375 | -0.0109 | 104.5091
12.5 | 1.467 | 0.01489 | -0.0061 | 98.5225
13 | 1.4979 | 0.01615 | -0.002 | 92.7492
13.5 | 1.5256 | 0.01775 | 0.0022 | 85.9493
14 | 1.5502 | 0.01968 | 0.0064 | 78.7703
14.5 | 1.5725 | 0.02192 | 0.0103 | 71.7381
15 | 1.5865 | 0.0249 | 0.0143 | 63.7149
15.5 | 1.6017 | 0.02801 | 0.0176 | 57.1831
16 | 1.6033 | 0.03237 | 0.0208 | 49.5304
16.5 | 1.5937 | 0.03808 | 0.0231 | 41.8514
17 | 1.5807 | 0.0447 | 0.0242 | 35.3624
17.5 | 1.562 | 0.05262 | 0.0237 | 29.6845
18 | 1.5255 | 0.06356 | 0.0207 | 24.0009
18.5 | 1.4906 | 0.07573 | 0.0154 | 19.6831
19 | 1.4534 | 0.08976 | 0.0076 | 16.1921
19.5 | 1.41 | 0.10622 | -0.0029 | 13.2743
20 | 1.3763 | 0.12209 | -0.0135 | 11.2728

## 119. Re 12M Mach 0.50 (1)
BIGFOIL.COM POLAR EXPORT
NACA65-212 a=0.5
NACA65-212 a=0.5 |  |  |  | Cl Max: | 1.15 | at alpha= | 20 | deg
JavaFoil+Calcfoil stall+Eppler ext transition |  |  |  | L/D Max: | 99.541 | at alpha= | 4 | deg
Re: | 12000000 |  |  | Cd Min: | 0.00456 | at alpha= | 0 | deg
Mach: | 0.5 |  |  | Cl=0 at alpha= | -1.2941 | deg
|  |  |  | @ Cl=0.1, Cd= | 0.0048422
|  |  |  | @ Cl=0.4, Cd= | 0.0049282
|  |  |  | @ Cl=0.6, Cd= | 0.0062466
alpha (deg) | Cl | Cd | Cm | Cl/Cd
-20 | -1.018 | 0.15332 | -0.001 | -6.639
-19.5 | -0.99 | 0.14988 | -0.001 | -6.606
-19 | -0.969 | 0.13772 | -0.002 | -7.036
-18.5 | -0.944 | 0.12809 | -0.002 | -7.37
-18 | -0.914 | 0.12387 | -0.003 | -7.382
-17.5 | -0.883 | 0.12226 | -0.003 | -7.226
-17 | -0.857 | 0.1162 | -0.003 | -7.374
-16.5 | -0.83 | 0.12057 | -0.004 | -6.883
-16 | -0.804 | 0.11152 | -0.004 | -7.21
-15.5 | -0.776 | 0.10633 | -0.004 | -7.298
-15 | -0.751 | 0.09788 | -0.005 | -7.676
-14.5 | -0.73 | 0.08733 | -0.006 | -8.357
-14 | -0.716 | 0.07188 | -0.007 | -9.96
-13.5 | -0.667 | 0.09151 | -0.006 | -7.288
-13 | -0.642 | 0.08346 | -0.006 | -7.688
-12.5 | -0.62 | 0.07307 | -0.007 | -8.486
-12 | -0.664 | 0.02627 | -0.011 | -25.296
-11.5 | -0.667 | 0.01501 | -0.013 | -44.463
-11 | -0.53 | 0.07192 | -0.007 | -7.375
-10.5 | -0.502 | 0.06886 | -0.007 | -7.296
-10 | -0.475 | 0.06628 | -0.007 | -7.159
-9.5 | -0.463 | 0.04683 | -0.011 | -9.888
-9 | -0.517 | 0.01077 | -0.017 | -47.985
-8.5 | -0.486 | 0.00903 | -0.018 | -53.895
-8 | -0.366 | 0.05186 | -0.009 | -7.059
-7.5 | -0.339 | 0.04868 | -0.009 | -6.961
-7 | -0.313 | 0.04387 | -0.01 | -7.13
-6.5 | -0.503 | 0.00874 | -0.021 | -57.537
-6 | -0.539 | 0.00832 | -0.021 | -64.805
-5.5 | -0.515 | 0.00787 | -0.022 | -65.534
-5 | -0.472 | 0.00749 | -0.023 | -63.049
-4.5 | -0.419 | 0.00715 | -0.024 | -58.602
-4 | -0.36 | 0.00682 | -0.025 | -52.766
-3.5 | -0.297 | 0.0066 | -0.025 | -44.966
-3 | -0.232 | 0.00637 | -0.026 | -36.366
-2.5 | -0.165 | 0.00621 | -0.027 | -26.5
-2 | -0.097 | 0.00616 | -0.028 | -15.7
-1.5 | -0.028 | 0.00596 | -0.029 | -4.737
-1 | 0.04 | 0.00499 | -0.029 | 8.109
-0.5 | 0.109 | 0.00482 | -0.03 | 22.697
0 | 0.178 | 0.00456 | -0.031 | 39.086
0.5 | 0.247 | 0.0046 | -0.032 | 53.756
1 | 0.316 | 0.00468 | -0.033 | 67.499
1.5 | 0.385 | 0.00487 | -0.033 | 79.013
2 | 0.452 | 0.00513 | -0.034 | 88.17
2.5 | 0.519 | 0.00555 | -0.035 | 93.604
3 | 0.586 | 0.00607 | -0.036 | 96.493
3.5 | 0.651 | 0.00689 | -0.037 | 94.496
4 | 0.714 | 0.00717 | -0.038 | 99.541
4.5 | 0.773 | 0.00834 | -0.038 | 92.713
5 | 0.828 | 0.00877 | -0.039 | 94.434
5.5 | 0.877 | 0.00926 | -0.04 | 94.711
6 | 0.916 | 0.00981 | -0.041 | 93.37
6.5 | 0.929 | 0.01046 | -0.041 | 88.825
7 | 0.889 | 0.01136 | -0.042 | 78.231
7.5 | 0.482 | 0.04552 | -0.025 | 10.583
8 | 0.614 | 0.01285 | -0.043 | 47.8
8.5 | 0.643 | 0.014 | -0.044 | 45.94
9 | 0.557 | 0.05828 | -0.022 | 9.559
9.5 | 0.708 | 0.01456 | -0.045 | 48.632
10 | 0.737 | 0.01595 | -0.046 | 46.212
10.5 | 0.757 | 0.01927 | -0.046 | 39.291
11 | 0.666 | 0.07231 | -0.026 | 9.211
11.5 | 0.827 | 0.01853 | -0.048 | 44.607
12 | 0.852 | 0.02095 | -0.048 | 40.659
12.5 | 0.866 | 0.0265 | -0.048 | 32.68
13 | 0.778 | 0.08415 | -0.031 | 9.244
13.5 | 0.801 | 0.09366 | -0.03 | 8.552
14 | 0.956 | 0.02907 | -0.05 | 32.888
14.5 | 0.879 | 0.08065 | -0.039 | 10.895
15 | 0.887 | 0.09893 | -0.035 | 8.964
15.5 | 0.916 | 0.10342 | -0.036 | 8.857
16 | 0.93 | 0.11169 | -0.032 | 8.33
16.5 | 0.961 | 0.11471 | -0.035 | 8.376
17 | 1.001 | 0.11035 | -0.039 | 9.067
17.5 | 1.034 | 0.11094 | -0.041 | 9.32
18 | 1.038 | 0.13402 | -0.036 | 7.742
18.5 | 1.068 | 0.13653 | -0.038 | 7.822
19 | 1.096 | 0.14258 | -0.039 | 7.686
19.5 | 1.129 | 0.14032 | -0.041 | 8.049
20 | 1.15 | 0.15611 | -0.041 | 7.364

## 120. Re 12M Mach 0.50 (2)
BIGFOIL.COM POLAR EXPORT
NACA65-212 a=0.5
NACA65-212 a=0.5 |  |  |  | Cl Max: | 1.1276 | at alpha= | 7.5 | deg
XFOIL ncrit=9 |  |  |  | L/D Max: | 117.267 | at alpha= | 6.5 | deg
Re: | 12000000 |  |  | Cd Min: | 0.26588 | at alpha= | -20 | deg
Mach: | 0.5 |  |  | Cl=0 at alpha= | -1.3968 | deg
|  |  |  | @ Cl=0.1, Cd= | 0.0045278
|  |  |  | @ Cl=0.4, Cd= | 0.0041003
|  |  |  | @ Cl=0.6, Cd= | 0.0062625
alpha (deg) | Cl | Cd | Cm | Cl/Cd
-20 | -0.8029 | 0.26588 | 0.0664 | -3.0198
-19.5 | -0.7811 | 0.25717 | 0.061 | -3.0373
-19 | -0.761 | 0.24717 | 0.0554 | -3.0789
-18.5 | -0.7407 | 0.23763 | 0.0499 | -3.117
-18 | -0.7209 | 0.22809 | 0.0444 | -3.1606
-17.5 | -0.7015 | 0.21862 | 0.0389 | -3.2088
-17 | -0.6799 | 0.21052 | 0.0338 | -3.2296
-16.5 | -0.6617 | 0.20297 | 0.0297 | -3.2601
-16 | -0.6472 | 0.19242 | 0.0243 | -3.3635
-15.5 | -0.629 | 0.18352 | 0.0191 | -3.4274
-15 | -0.6138 | 0.17375 | 0.0135 | -3.5327
-14.5 | -0.5947 | 0.16559 | 0.0086 | -3.5914
-14 | -0.5824 | 0.1554 | 0.0029 | -3.7477
-13.5 | -0.5694 | 0.14584 | -0.0026 | -3.9043
-13 | -0.5613 | 0.1354 | -0.0087 | -4.1455
-12.5 | -0.551 | 0.12589 | -0.0143 | -4.3768
-12 | -0.5387 | 0.11722 | -0.0195 | -4.5956
-11.5 | -0.5427 | 0.10555 | -0.0264 | -5.1416
-11 | -0.5498 | 0.09402 | -0.0336 | -5.8477
-10.5 | -0.5527 | 0.08391 | -0.0401 | -6.5868
-10 | -0.5644 | 0.07244 | -0.0479 | -7.7913
-9.5 | -0.5849 | 0.05739 | -0.061 | -10.1917
-9 | -0.6166 | 0.04681 | -0.0682 | -13.1724
-8.5 | -0.6471 | 0.03999 | -0.0683 | -16.1815
-8 | -0.6901 | 0.03408 | -0.061 | -20.2494
-7.5 | -0.7118 | 0.02615 | -0.0549 | -27.2199
-7 | -0.7038 | 0.01913 | -0.0491 | -36.7904
-6.5 | -0.6886 | 0.01136 | -0.0428 | -60.6162
-6 | -0.6383 | 0.00832 | -0.0383 | -76.7188
-5.5 | -0.5726 | 0.00721 | -0.0355 | -79.4175
-5 | -0.5022 | 0.00668 | -0.034 | -75.1796
-4.5 | -0.4314 | 0.00633 | -0.0331 | -68.1517
-4 | -0.3608 | 0.00605 | -0.0326 | -59.6364
-3.5 | -0.2908 | 0.0058 | -0.0324 | -50.1379
-2.5 | -0.1517 | 0.00543 | -0.0327 | -27.9374
-2 | -0.0827 | 0.00527 | -0.0331 | -15.6926
-1.5 | -0.014 | 0.00511 | -0.0337 | -2.7397
-1 | 0.0538 | 0.00482 | -0.0342 | 11.1618
-0.5 | 0.1202 | 0.0044 | -0.0348 | 27.3182
0 | 0.186 | 0.00386 | -0.0354 | 48.1865
0.5 | 0.2521 | 0.00335 | -0.0361 | 75.2537
1 | 0.3211 | 0.00335 | -0.0369 | 95.8507
1.5 | 0.3857 | 0.00386 | -0.0372 | 99.9223
2 | 0.4452 | 0.00486 | -0.0368 | 91.6049
2.5 | 0.5081 | 0.00547 | -0.0365 | 92.8885
3 | 0.5704 | 0.00609 | -0.036 | 93.6617
3.5 | 0.6356 | 0.00647 | -0.0356 | 98.238
4 | 0.7022 | 0.00677 | -0.0352 | 103.7223
4.5 | 0.7689 | 0.00707 | -0.0345 | 108.7553
5 | 0.8355 | 0.0074 | -0.0335 | 112.9054
5.5 | 0.9013 | 0.0078 | -0.032 | 115.5513
6 | 0.9662 | 0.00826 | -0.0299 | 116.9734
6.5 | 1.0296 | 0.00878 | -0.0271 | 117.2665
7 | 1.0875 | 0.00952 | -0.0229 | 114.2332
7.5 | 1.1276 | 0.01074 | -0.0156 | 104.9907
8 | 1.122 | 0.01309 | -0.0025 | 85.7143
8.5 | 1.1156 | 0.01735 | 0.008 | 64.2997
9 | 1.1042 | 0.02313 | 0.0169 | 47.7389
9.5 | 1.0748 | 0.03046 | 0.0231 | 35.2856
10 | 1.0392 | 0.03826 | 0.0269 | 27.1615
10.5 | 1 | 0.04743 | 0.0273 | 21.0837
11 | 0.9643 | 0.0578 | 0.0243 | 16.6834
11.5 | 0.9318 | 0.06984 | 0.0179 | 13.3419
12 | 0.9053 | 0.08369 | 0.0084 | 10.8173
12.5 | 0.886 | 0.09979 | -0.0029 | 8.8786

## 121. Re 14M Mach 0.00 (1)
BIGFOIL.COM POLAR EXPORT
NACA65-212 a=0.5
NACA65-212 a=0.5 |  |  |  | Cl Max: | 1.101 | at alpha= | 11 | deg
JavaFoil+Calcfoil stall+Eppler ext transition |  |  |  | L/D Max: | 123.909 | at alpha= | 7 | deg
Re: | 14000000 |  |  | Cd Min: | 0.00459 | at alpha= | 0.5 | deg
Mach: | 0 |  |  | Cl=0 at alpha= | -1.2966 | deg
|  |  |  | @ Cl=0.1, Cd= | 0.0047732
|  |  |  | @ Cl=0.4, Cd= | 0.0053566
|  |  |  | @ Cl=0.6, Cd= | 0.0065926
alpha (deg) | Cl | Cd | Cm | Cl/Cd
-16 | -0.592 | 0.11465 | -0.003 | -5.165
-15.5 | -0.614 | 0.1087 | -0.003 | -5.647
-15 | -0.631 | 0.10266 | -0.004 | -6.147
-14.5 | -0.646 | 0.09869 | -0.004 | -6.549
-14 | -0.662 | 0.09024 | -0.004 | -7.337
-13.5 | -0.675 | 0.08431 | -0.005 | -8.006
-13 | -0.688 | 0.07645 | -0.006 | -8.999
-12.5 | -0.696 | 0.0718 | -0.006 | -9.687
-12 | -0.831 | 0.01316 | -0.01 | -63.143
-11.5 | -0.839 | 0.01177 | -0.011 | -71.247
-11 | -0.848 | 0.00932 | -0.012 | -90.98
-10.5 | -0.841 | 0.01008 | -0.013 | -83.414
-10 | -0.826 | 0.00941 | -0.013 | -87.765
-9.5 | -0.806 | 0.00902 | -0.014 | -89.39
-9 | -0.781 | 0.00866 | -0.015 | -90.202
-8.5 | -0.751 | 0.00835 | -0.015 | -89.89
-8 | -0.716 | 0.00801 | -0.016 | -89.345
-7.5 | -0.674 | 0.00771 | -0.017 | -87.477
-7 | -0.63 | 0.00742 | -0.017 | -84.886
-6.5 | -0.583 | 0.00716 | -0.018 | -81.429
-6 | -0.534 | 0.00698 | -0.019 | -76.483
-5.5 | -0.482 | 0.00674 | -0.019 | -71.527
-5 | -0.428 | 0.00657 | -0.02 | -65.229
-4.5 | -0.373 | 0.00637 | -0.021 | -58.649
-4 | -0.317 | 0.00621 | -0.021 | -51.11
-3.5 | -0.26 | 0.00607 | -0.022 | -42.816
-3 | -0.202 | 0.00598 | -0.023 | -33.738
-2.5 | -0.143 | 0.00588 | -0.023 | -24.31
-2 | -0.084 | 0.00578 | -0.024 | -14.513
-1.5 | -0.024 | 0.00515 | -0.025 | -4.758
-1 | 0.035 | 0.00495 | -0.025 | 7.082
-0.5 | 0.095 | 0.00478 | -0.026 | 19.811
0 | 0.154 | 0.0047 | -0.027 | 32.856
0.5 | 0.214 | 0.00459 | -0.028 | 46.669
1 | 0.274 | 0.00486 | -0.028 | 56.388
1.5 | 0.333 | 0.00504 | -0.029 | 66.148
2 | 0.392 | 0.00532 | -0.03 | 73.756
2.5 | 0.451 | 0.00559 | -0.03 | 80.647
3 | 0.51 | 0.00558 | -0.031 | 91.357
3.5 | 0.567 | 0.0065 | -0.032 | 87.132
4 | 0.624 | 0.00666 | -0.033 | 93.69
4.5 | 0.679 | 0.00683 | -0.033 | 99.472
5 | 0.734 | 0.00703 | -0.034 | 104.464
5.5 | 0.787 | 0.00728 | -0.035 | 108.193
6 | 0.839 | 0.00748 | -0.035 | 112.072
6.5 | 0.886 | 0.00726 | -0.036 | 122.05
7 | 0.93 | 0.0075 | -0.037 | 123.909
7.5 | 0.969 | 0.00783 | -0.037 | 123.783
8 | 1.005 | 0.00923 | -0.038 | 108.79
8.5 | 1.035 | 0.0096 | -0.039 | 107.785
9 | 1.059 | 0.01009 | -0.039 | 105.017
9.5 | 1.079 | 0.01048 | -0.04 | 102.891
10 | 1.092 | 0.01105 | -0.041 | 98.822
10.5 | 1.099 | 0.01179 | -0.041 | 93.235
11 | 1.101 | 0.01229 | -0.042 | 89.621
11.5 | 1.097 | 0.01313 | -0.042 | 83.564
12 | 1.087 | 0.01415 | -0.043 | 76.807
12.5 | 1.072 | 0.01523 | -0.043 | 70.38
13 | 1.049 | 0.01693 | -0.043 | 61.977
13.5 | 1.019 | 0.0182 | -0.044 | 55.994
14 | 0.975 | 0.02201 | -0.044 | 44.316
14.5 | 0.921 | 0.02973 | -0.043 | 30.972
15 | 0.78 | 0.09628 | -0.028 | 8.097
15.5 | 0.751 | 0.09899 | -0.029 | 7.59
16 | 0.717 | 0.10733 | -0.028 | 6.682

## 122. Re 14M Mach 0.00 (2)
BIGFOIL.COM POLAR EXPORT
NACA65-212 a=0.5
NACA65-212 a=0.5 |  |  |  | Cl Max: | 1.7786 | at alpha= | 20 | deg
XFOIL ncrit=9 |  |  |  | L/D Max: | 130.702 | at alpha= | 9.5 | deg
Re: | 14000000 |  |  | Cd Min: | 0.04119 | at alpha= | 20 | deg
Mach: | 0 |  |  | Cl=0 at alpha= | -1.3613 | deg
|  |  |  | @ Cl=0.1, Cd= | 0.0043026
|  |  |  | @ Cl=0.4, Cd= | 0.0049196
|  |  |  | @ Cl=0.6, Cd= | 0.0060457
alpha (deg) | Cl | Cd | Cm | Cl/Cd
-20 | -1.668 | 0.03164 | -0.0558 | -52.7181
-19.5 | -1.6746 | 0.02737 | -0.0539 | -61.1838
-19 | -1.6664 | 0.02463 | -0.0515 | -67.6573
-18.5 | -1.6563 | 0.0223 | -0.0485 | -74.2735
-18 | -1.6501 | 0.02004 | -0.0441 | -82.3403
-17.5 | -1.6369 | 0.01848 | -0.0395 | -88.5768
-17 | -1.6214 | 0.01741 | -0.034 | -93.1304
-16.5 | -1.5929 | 0.01657 | -0.0304 | -96.1316
-16 | -1.5559 | 0.01572 | -0.0283 | -98.9758
-15.5 | -1.5153 | 0.01493 | -0.0267 | -101.4936
-15 | -1.4722 | 0.01418 | -0.0254 | -103.8223
-14.5 | -1.4278 | 0.01343 | -0.0242 | -106.3142
-14 | -1.3822 | 0.01268 | -0.0233 | -109.0063
-13.5 | -1.3355 | 0.01193 | -0.0224 | -111.9447
-13 | -1.287 | 0.0113 | -0.0218 | -113.8938
-12.5 | -1.2368 | 0.01078 | -0.0214 | -114.731
-12 | -1.1856 | 0.01031 | -0.0212 | -114.9952
-11.5 | -1.1335 | 0.00988 | -0.021 | -114.7267
-9.5 | -0.9208 | 0.00825 | -0.0209 | -111.6121
-9 | -0.8669 | 0.00784 | -0.021 | -110.574
-8.5 | -0.8121 | 0.00752 | -0.0212 | -107.992
-8 | -0.7566 | 0.00725 | -0.0215 | -104.3586
-7.5 | -0.7008 | 0.00701 | -0.0218 | -99.9715
-6.5 | -0.5885 | 0.00653 | -0.0226 | -90.1225
-6 | -0.5323 | 0.00626 | -0.0229 | -85.0319
-5.5 | -0.4757 | 0.00604 | -0.0234 | -78.7583
-5 | -0.4186 | 0.00586 | -0.0239 | -71.4334
-4.5 | -0.3614 | 0.00571 | -0.0244 | -63.2925
-4 | -0.3041 | 0.00552 | -0.025 | -55.0906
-3.5 | -0.2466 | 0.00538 | -0.0255 | -45.8364
-3 | -0.1889 | 0.00523 | -0.0261 | -36.1185
-2.5 | -0.1312 | 0.00511 | -0.0268 | -25.6751
-2 | -0.0734 | 0.00498 | -0.0274 | -14.739
-1.5 | -0.0159 | 0.00483 | -0.028 | -3.2919
-1 | 0.0414 | 0.0046 | -0.0286 | 9
-0.5 | 0.0985 | 0.00431 | -0.0292 | 22.8538
0 | 0.1556 | 0.00403 | -0.0299 | 38.6104
0.5 | 0.211 | 0.00342 | -0.0304 | 61.6959
1 | 0.2682 | 0.00346 | -0.0311 | 77.5145
1.5 | 0.3214 | 0.00427 | -0.0313 | 75.2693
2 | 0.3761 | 0.00476 | -0.0316 | 79.0126
2.5 | 0.4315 | 0.00513 | -0.032 | 84.1131
3 | 0.4869 | 0.00547 | -0.0324 | 89.0128
3.5 | 0.5424 | 0.0058 | -0.0327 | 93.5172
4 | 0.5984 | 0.00604 | -0.0331 | 99.0728
4.5 | 0.6544 | 0.00624 | -0.0335 | 104.8718
5 | 0.7104 | 0.00644 | -0.0339 | 110.3106
5.5 | 0.7658 | 0.00669 | -0.0342 | 114.4694
6 | 0.8211 | 0.0069 | -0.0345 | 119
6.5 | 0.8755 | 0.00719 | -0.0347 | 121.7663
7 | 0.93 | 0.00744 | -0.0349 | 125
7.5 | 0.9838 | 0.00772 | -0.035 | 127.4352
8 | 1.0365 | 0.00808 | -0.0349 | 128.2797
8.5 | 1.089 | 0.00841 | -0.0348 | 129.4887
9 | 1.1411 | 0.00874 | -0.0347 | 130.5606
9.5 | 1.192 | 0.00912 | -0.0343 | 130.7018
10 | 1.241 | 0.00959 | -0.0337 | 129.4056
10.5 | 1.2892 | 0.01004 | -0.0329 | 128.4064
11 | 1.3362 | 0.01046 | -0.0319 | 127.7438
11.5 | 1.3808 | 0.01088 | -0.0305 | 126.9118
12 | 1.4264 | 0.01146 | -0.0295 | 124.4677
12.5 | 1.4666 | 0.01221 | -0.0275 | 120.1147
13 | 1.5053 | 0.01289 | -0.0253 | 116.7804
14.5 | 1.5852 | 0.01536 | -0.0133 | 103.2031
15 | 1.6117 | 0.0165 | -0.0101 | 97.6788
15.5 | 1.6384 | 0.01773 | -0.0072 | 92.4083
16 | 1.6632 | 0.01916 | -0.0045 | 86.8058
16.5 | 1.6753 | 0.02154 | -0.0008 | 77.7762
17 | 1.7039 | 0.02291 | 0.0009 | 74.3736
17.5 | 1.7212 | 0.02517 | 0.0033 | 68.383
18.5 | 1.7436 | 0.03105 | 0.0076 | 56.1546
19.5 | 1.7666 | 0.03764 | 0.0101 | 46.9341
20 | 1.7786 | 0.04119 | 0.0106 | 43.1804

## 123. Re 14M Mach 0.10 (1)
BIGFOIL.COM POLAR EXPORT
NACA65-212 a=0.5
NACA65-212 a=0.5 |  |  |  | Cl Max: | 1.091 | at alpha= | 10.5 | deg
JavaFoil+Calcfoil stall+Eppler ext transition |  |  |  | L/D Max: | 123.122 | at alpha= | 7 | deg
Re: | 14000000 |  |  | Cd Min: | 0.00457 | at alpha= | 0.5 | deg
Mach: | 0.1 |  |  | Cl=0 at alpha= | -1.2917 | deg
|  |  |  | @ Cl=0.1, Cd= | 0.0047633
|  |  |  | @ Cl=0.4, Cd= | 0.0053285
|  |  |  | @ Cl=0.6, Cd= | 0.0066153
alpha (deg) | Cl | Cd | Cm | Cl/Cd
-16 | -0.55 | 0.1159 | -0.003 | -4.742
-15.5 | -0.575 | 0.1101 | -0.003 | -5.221
-15 | -0.595 | 0.10512 | -0.004 | -5.663
-14.5 | -0.614 | 0.09918 | -0.004 | -6.195
-14 | -0.632 | 0.09404 | -0.004 | -6.716
-13.5 | -0.648 | 0.08656 | -0.005 | -7.491
-13 | -0.662 | 0.08108 | -0.005 | -8.163
-12.5 | -0.674 | 0.0744 | -0.006 | -9.066
-12 | -0.687 | 0.06573 | -0.007 | -10.452
-11.5 | -0.81 | 0.01376 | -0.011 | -58.828
-11 | -0.832 | 0.01063 | -0.012 | -78.26
-10.5 | -0.831 | 0.00956 | -0.013 | -86.954
-10 | -0.82 | 0.00952 | -0.013 | -86.154
-9.5 | -0.802 | 0.00913 | -0.014 | -87.821
-9 | -0.779 | 0.00877 | -0.015 | -88.823
-8.5 | -0.75 | 0.00838 | -0.015 | -89.51
-8 | -0.716 | 0.00808 | -0.016 | -88.616
-7.5 | -0.675 | 0.00769 | -0.017 | -87.882
-7 | -0.632 | 0.00745 | -0.017 | -84.799
-6.5 | -0.585 | 0.00725 | -0.018 | -80.71
-6 | -0.535 | 0.00699 | -0.019 | -76.542
-5.5 | -0.484 | 0.00682 | -0.019 | -70.97
-5 | -0.43 | 0.00658 | -0.02 | -65.362
-4.5 | -0.375 | 0.00636 | -0.021 | -58.996
-4 | -0.319 | 0.00621 | -0.021 | -51.295
-3.5 | -0.261 | 0.00606 | -0.022 | -43.103
-3 | -0.203 | 0.00596 | -0.023 | -33.992
-2.5 | -0.144 | 0.00587 | -0.024 | -24.507
-2 | -0.084 | 0.00579 | -0.024 | -14.57
-1.5 | -0.025 | 0.00516 | -0.025 | -4.767
-1 | 0.035 | 0.00493 | -0.026 | 7.145
-0.5 | 0.095 | 0.00477 | -0.026 | 19.968
0 | 0.155 | 0.00469 | -0.027 | 33.138
0.5 | 0.215 | 0.00457 | -0.028 | 47.069
1 | 0.275 | 0.00489 | -0.028 | 56.325
1.5 | 0.335 | 0.00503 | -0.029 | 66.665
2 | 0.394 | 0.0053 | -0.03 | 74.359
2.5 | 0.453 | 0.00558 | -0.031 | 81.239
3 | 0.512 | 0.00563 | -0.031 | 90.83
3.5 | 0.57 | 0.00651 | -0.032 | 87.493
4 | 0.627 | 0.00671 | -0.033 | 93.39
4.5 | 0.683 | 0.00687 | -0.033 | 99.353
5 | 0.737 | 0.00709 | -0.034 | 104.034
5.5 | 0.791 | 0.00727 | -0.035 | 108.775
6 | 0.842 | 0.00754 | -0.036 | 111.661
6.5 | 0.889 | 0.00731 | -0.036 | 121.693
7 | 0.933 | 0.00757 | -0.037 | 123.122
7.5 | 0.972 | 0.0079 | -0.038 | 123.022
8 | 1.006 | 0.00929 | -0.038 | 108.314
8.5 | 1.035 | 0.00968 | -0.039 | 106.869
9 | 1.058 | 0.01017 | -0.04 | 104.021
9.5 | 1.075 | 0.01065 | -0.04 | 100.934
10 | 1.086 | 0.01119 | -0.041 | 97.118
10.5 | 1.091 | 0.01195 | -0.041 | 91.229
11 | 1.09 | 0.01248 | -0.042 | 87.298
11.5 | 1.081 | 0.01349 | -0.042 | 80.148
12 | 1.067 | 0.0145 | -0.043 | 73.556
12.5 | 1.046 | 0.01597 | -0.043 | 65.474
13 | 1.017 | 0.018 | -0.043 | 56.506
13.5 | 0.981 | 0.01953 | -0.044 | 50.245
14 | 0.921 | 0.02736 | -0.043 | 33.659
14.5 | 0.784 | 0.08268 | -0.032 | 9.486
15 | 0.74 | 0.09623 | -0.029 | 7.69
15.5 | 0.703 | 0.10409 | -0.028 | 6.754

## 124. Re 14M Mach 0.10 (2)
BIGFOIL.COM POLAR EXPORT
NACA65-212 a=0.5
NACA65-212 a=0.5 |  |  |  | Cl Max: | 1.7651 | at alpha= | 20 | deg
XFOIL ncrit=9 |  |  |  | L/D Max: | 130.352 | at alpha= | 9 | deg
Re: | 14000000 |  |  | Cd Min: | 0.04545 | at alpha= | 20 | deg
Mach: | 0.1 |  |  | Cl=0 at alpha= | -1.3628 | deg
|  |  |  | @ Cl=0.1, Cd= | 0.0043061
|  |  |  | @ Cl=0.4, Cd= | 0.0049141
|  |  |  | @ Cl=0.6, Cd= | 0.0060423
alpha (deg) | Cl | Cd | Cm | Cl/Cd
-20 | -1.6295 | 0.03793 | -0.0601 | -42.9607
-19.5 | -1.6381 | 0.03268 | -0.0598 | -50.1255
-19 | -1.6342 | 0.02901 | -0.0584 | -56.3323
-18.5 | -1.6302 | 0.02575 | -0.056 | -63.3087
-18 | -1.6254 | 0.02293 | -0.0526 | -70.8853
-17.5 | -1.6197 | 0.02053 | -0.048 | -78.8943
-17 | -1.6067 | 0.01888 | -0.0431 | -85.1006
-16.5 | -1.5977 | 0.01767 | -0.0362 | -90.4188
-16 | -1.5655 | 0.0166 | -0.033 | -94.3072
-15.5 | -1.5269 | 0.01565 | -0.0307 | -97.5655
-15 | -1.4847 | 0.01479 | -0.0289 | -100.3854
-14.5 | -1.44 | 0.01399 | -0.0274 | -102.9307
-14 | -1.3932 | 0.01328 | -0.0263 | -104.9096
-13.5 | -1.3465 | 0.01244 | -0.0251 | -108.2395
-13 | -1.2982 | 0.01168 | -0.0241 | -111.1473
-12.5 | -1.2481 | 0.01104 | -0.0234 | -113.0525
-12 | -1.1963 | 0.01052 | -0.0229 | -113.7167
-11.5 | -1.1436 | 0.01006 | -0.0225 | -113.6779
-11 | -1.0901 | 0.00964 | -0.0223 | -113.0809
-10.5 | -1.0363 | 0.00923 | -0.0221 | -112.2752
-9.5 | -0.928 | 0.00837 | -0.0219 | -110.8722
-9 | -0.8735 | 0.00794 | -0.0218 | -110.0126
-8.5 | -0.8183 | 0.00758 | -0.0219 | -107.9551
-8 | -0.7623 | 0.00729 | -0.0221 | -104.5679
-7.5 | -0.7059 | 0.00705 | -0.0223 | -100.1277
-6.5 | -0.5925 | 0.00656 | -0.023 | -90.3201
-6 | -0.5358 | 0.00629 | -0.0233 | -85.1828
-5.5 | -0.4788 | 0.00606 | -0.0237 | -79.0099
-5 | -0.4213 | 0.00588 | -0.0241 | -71.6497
-4 | -0.306 | 0.00553 | -0.0252 | -55.3345
-3.5 | -0.2481 | 0.00538 | -0.0257 | -46.1152
-3 | -0.19 | 0.00524 | -0.0263 | -36.2595
-2.5 | -0.1319 | 0.00512 | -0.0269 | -25.7617
-2 | -0.0738 | 0.00498 | -0.0276 | -14.8193
-1.5 | -0.0158 | 0.00484 | -0.0282 | -3.2645
-1 | 0.0418 | 0.00461 | -0.0288 | 9.0672
-0.5 | 0.0992 | 0.00431 | -0.0294 | 23.0162
0 | 0.1566 | 0.00403 | -0.03 | 38.8586
0.5 | 0.2124 | 0.00342 | -0.0306 | 62.1053
1 | 0.2699 | 0.00345 | -0.0313 | 78.2319
1.5 | 0.3233 | 0.00427 | -0.0315 | 75.7143
2 | 0.3783 | 0.00477 | -0.0318 | 79.3082
2.5 | 0.434 | 0.00514 | -0.0322 | 84.4358
3 | 0.4897 | 0.00548 | -0.0325 | 89.3613
3.5 | 0.5454 | 0.00582 | -0.0328 | 93.7113
4 | 0.6019 | 0.00605 | -0.0332 | 99.4876
4.5 | 0.6583 | 0.00626 | -0.0336 | 105.1597
5 | 0.7146 | 0.00647 | -0.0339 | 110.4482
5.5 | 0.7704 | 0.00671 | -0.0342 | 114.8137
6 | 0.8261 | 0.00694 | -0.0345 | 119.0346
6.5 | 0.8808 | 0.00723 | -0.0346 | 121.8257
7 | 0.9358 | 0.00748 | -0.0348 | 125.107
7.5 | 0.9899 | 0.00778 | -0.0348 | 127.2365
8 | 1.043 | 0.00814 | -0.0346 | 128.1327
9 | 1.1484 | 0.00881 | -0.0342 | 130.3519
9.5 | 1.1994 | 0.00923 | -0.0337 | 129.9458
10 | 1.2486 | 0.00973 | -0.0329 | 128.3248
10.5 | 1.2975 | 0.01016 | -0.032 | 127.7067
11 | 1.3445 | 0.0106 | -0.0308 | 126.8396
11.5 | 1.3897 | 0.01109 | -0.0293 | 125.3111
12 | 1.4334 | 0.01173 | -0.0276 | 122.1995
12.5 | 1.4727 | 0.01253 | -0.0253 | 117.5339
13 | 1.5048 | 0.01319 | -0.0215 | 114.0864
13.5 | 1.5308 | 0.01398 | -0.0169 | 109.4993
14 | 1.5589 | 0.01491 | -0.0131 | 104.554
14.5 | 1.5876 | 0.01595 | -0.0098 | 99.5361
15 | 1.6115 | 0.01737 | -0.0063 | 92.7749
15.5 | 1.6385 | 0.01871 | -0.0035 | 87.5735
16 | 1.6606 | 0.02047 | -0.0004 | 81.1236
16.5 | 1.6722 | 0.02307 | 0.0031 | 72.4837
17 | 1.6977 | 0.02482 | 0.0051 | 68.4005
17.5 | 1.7125 | 0.02747 | 0.0076 | 62.3407
19 | 1.7479 | 0.03723 | 0.0125 | 46.9487
19.5 | 1.755 | 0.04134 | 0.0133 | 42.4528
20 | 1.7651 | 0.04545 | 0.0136 | 38.8361

## 125. Re 14M Mach 0.25 (1)
BIGFOIL.COM POLAR EXPORT
NACA65-212 a=0.5
NACA65-212 a=0.5 |  |  |  | Cl Max: | 1.041 | at alpha= | 9.5 | deg
JavaFoil+Calcfoil stall+Eppler ext transition |  |  |  | L/D Max: | 120.284 | at alpha= | 7 | deg
Re: | 14000000 |  |  | Cd Min: | 0.00458 | at alpha= | 0.5 | deg
Mach: | 0.25 |  |  | Cl=0 at alpha= | -1.2951 | deg
|  |  |  | @ Cl=0.1, Cd= | 0.0047677
|  |  |  | @ Cl=0.4, Cd= | 0.0053646
|  |  |  | @ Cl=0.6, Cd= | 0.10293
alpha (deg) | Cl | Cd | Cm | Cl/Cd
-14.5 | -0.312 | 0.10423 | -0.004 | -2.997
-14 | -0.369 | 0.09995 | -0.004 | -3.687
-13.5 | -0.42 | 0.09388 | -0.004 | -4.474
-13 | -0.465 | 0.09304 | -0.004 | -4.997
-12.5 | -0.508 | 0.08281 | -0.005 | -6.131
-12 | -0.544 | 0.07771 | -0.006 | -6.996
-11.5 | -0.573 | 0.07242 | -0.006 | -7.916
-11 | -0.595 | 0.06829 | -0.006 | -8.719
-10.5 | -0.617 | 0.0586 | -0.008 | -10.538
-10 | -0.76 | 0.01027 | -0.014 | -74.017
-9.5 | -0.766 | 0.00976 | -0.014 | -78.469
-9 | -0.757 | 0.00919 | -0.015 | -82.357
-8.5 | -0.74 | 0.00874 | -0.016 | -84.612
-8 | -0.714 | 0.00838 | -0.016 | -85.221
-7.5 | -0.678 | 0.00801 | -0.017 | -84.616
-7 | -0.638 | 0.00773 | -0.018 | -82.523
-6.5 | -0.593 | 0.00744 | -0.018 | -79.661
-6 | -0.545 | 0.00717 | -0.019 | -76.046
-5.5 | -0.494 | 0.00691 | -0.02 | -71.487
-5 | -0.44 | 0.00672 | -0.021 | -65.496
-4.5 | -0.384 | 0.00646 | -0.021 | -59.519
-4 | -0.327 | 0.00629 | -0.022 | -51.965
-3.5 | -0.268 | 0.00614 | -0.023 | -43.623
-3 | -0.208 | 0.00602 | -0.023 | -34.6
-2.5 | -0.148 | 0.00595 | -0.024 | -24.829
-2 | -0.087 | 0.00584 | -0.025 | -14.833
-1.5 | -0.025 | 0.00518 | -0.026 | -4.883
-1 | 0.036 | 0.00499 | -0.026 | 7.256
-0.5 | 0.098 | 0.00477 | -0.027 | 20.511
0 | 0.16 | 0.0047 | -0.028 | 33.92
0.5 | 0.221 | 0.00458 | -0.029 | 48.25
1 | 0.283 | 0.00489 | -0.029 | 57.855
1.5 | 0.344 | 0.00508 | -0.03 | 67.82
2 | 0.405 | 0.00539 | -0.031 | 75.139
2.5 | 0.466 | 0.00537 | -0.031 | 86.717
3 | 0.526 | 0.00567 | -0.032 | 92.719
3.5 | 0.585 | 0.00664 | -0.033 | 88.074
4 | 0.643 | 0.00681 | -0.034 | 94.469
4.5 | 0.7 | 0.007 | -0.034 | 99.967
5 | 0.756 | 0.00725 | -0.035 | 104.216
5.5 | 0.809 | 0.00746 | -0.036 | 108.443
6 | 0.86 | 0.0073 | -0.036 | 117.843
6.5 | 0.906 | 0.00757 | -0.037 | 119.806
7 | 0.947 | 0.00787 | -0.038 | 120.284
7.5 | 0.982 | 0.00929 | -0.039 | 105.604
8 | 1.009 | 0.00971 | -0.039 | 103.934
8.5 | 1.029 | 0.01023 | -0.04 | 100.555
9 | 1.04 | 0.01091 | -0.04 | 95.307
9.5 | 1.041 | 0.01156 | -0.041 | 90.083
10 | 1.033 | 0.01234 | -0.042 | 83.672
10.5 | 1.014 | 0.01324 | -0.042 | 76.544
11 | 0.983 | 0.0145 | -0.043 | 67.748
11.5 | 0.944 | 0.0155 | -0.043 | 60.905
12 | 0.756 | 0.071 | -0.027 | 10.647
12.5 | 0.705 | 0.08036 | -0.024 | 8.778
13 | 0.653 | 0.08755 | -0.024 | 7.461
13.5 | 0.588 | 0.08952 | -0.026 | 6.574
14 | 0.515 | 0.0965 | -0.025 | 5.338
14.5 | 0.438 | 0.10293 | -0.025 | 4.251

## 126. Re 14M Mach 0.25 (2)
BIGFOIL.COM POLAR EXPORT
NACA65-212 a=0.5
NACA65-212 a=0.5 |  |  |  | Cl Max: | 1.6209 | at alpha= | 16 | deg
XFOIL ncrit=9 |  |  |  | L/D Max: | 128.181 | at alpha= | 8.5 | deg
Re: | 14000000 |  |  | Cd Min: | 0.22001 | at alpha= | -19.5 | deg
Mach: | 0.25 |  |  | Cl=0 at alpha= | -1.3681 | deg
|  |  |  | @ Cl=0.1, Cd= | 0.0043457
|  |  |  | @ Cl=0.4, Cd= | 0.0048548
|  |  |  | @ Cl=0.6, Cd= | 0.0060574
alpha (deg) | Cl | Cd | Cm | Cl/Cd
-19.5 | -0.7457 | 0.22001 | 0.0453 | -3.3894
-19 | -0.7431 | 0.20757 | 0.0388 | -3.58
-18.5 | -0.7385 | 0.19622 | 0.0323 | -3.7636
-18 | -1.1932 | 0.08795 | -0.0397 | -13.5668
-17.5 | -1.2656 | 0.06579 | -0.0569 | -19.237
-17 | -1.3034 | 0.05288 | -0.066 | -24.6483
-16.5 | -1.3528 | 0.04148 | -0.0716 | -32.6133
-16 | -1.3932 | 0.03315 | -0.0724 | -42.0271
-15.5 | -1.4191 | 0.02743 | -0.0695 | -51.7353
-15 | -1.4409 | 0.02331 | -0.0628 | -61.8147
-14.5 | -1.4541 | 0.02042 | -0.0537 | -71.2096
-14 | -1.4361 | 0.01813 | -0.0473 | -79.2113
-13.5 | -1.3993 | 0.01627 | -0.0431 | -86.0049
-13 | -1.3542 | 0.01481 | -0.0397 | -91.4382
-12.5 | -1.3043 | 0.01361 | -0.037 | -95.8339
-12 | -1.2534 | 0.01242 | -0.0345 | -100.9179
-11.5 | -1.1993 | 0.01149 | -0.0325 | -104.3777
-11 | -1.1427 | 0.01078 | -0.0309 | -106.0019
-10.5 | -1.0852 | 0.01016 | -0.0296 | -106.811
-9.5 | -0.9686 | 0.00915 | -0.0277 | -105.8579
-9 | -0.9111 | 0.00854 | -0.0268 | -106.6862
-8.5 | -0.8529 | 0.00803 | -0.0261 | -106.2142
-8 | -0.794 | 0.00762 | -0.0256 | -104.1995
-7.5 | -0.7346 | 0.00728 | -0.0254 | -100.9066
-7 | -0.6749 | 0.007 | -0.0252 | -96.4143
-6 | -0.5556 | 0.00646 | -0.0253 | -86.0062
-5.5 | -0.4959 | 0.00618 | -0.0254 | -80.2427
-5 | -0.4362 | 0.00596 | -0.0256 | -73.1879
-4 | -0.3161 | 0.0056 | -0.0264 | -56.4464
-3.5 | -0.256 | 0.00542 | -0.0268 | -47.2325
-3 | -0.1958 | 0.00529 | -0.0274 | -37.0132
-2.5 | -0.1358 | 0.00514 | -0.0279 | -26.4202
-2 | -0.0756 | 0.00501 | -0.0285 | -15.0898
-1.5 | -0.0157 | 0.00486 | -0.0291 | -3.2305
-1 | 0.0438 | 0.00464 | -0.0297 | 9.4397
0 | 0.1622 | 0.00402 | -0.031 | 40.3483
0.5 | 0.2196 | 0.00339 | -0.0316 | 64.7788
1 | 0.2792 | 0.00341 | -0.0323 | 81.8768
1.5 | 0.3342 | 0.00423 | -0.0325 | 79.0071
2 | 0.3905 | 0.00479 | -0.0327 | 81.524
2.5 | 0.4477 | 0.00518 | -0.033 | 86.4286
3 | 0.505 | 0.00556 | -0.0333 | 90.8273
3.5 | 0.5625 | 0.00591 | -0.0335 | 95.1777
4 | 0.621 | 0.00614 | -0.0338 | 101.1401
4.5 | 0.6795 | 0.00636 | -0.034 | 106.8396
5 | 0.7377 | 0.00661 | -0.0342 | 111.6036
5.5 | 0.7958 | 0.00684 | -0.0343 | 116.345
6 | 0.8533 | 0.00713 | -0.0343 | 119.6774
6.5 | 0.9106 | 0.00742 | -0.0341 | 122.7224
7 | 0.9677 | 0.00772 | -0.0339 | 125.3497
7.5 | 1.0235 | 0.0081 | -0.0334 | 126.358
8.5 | 1.1344 | 0.00885 | -0.032 | 128.1808
9 | 1.1879 | 0.00932 | -0.0309 | 127.4571
9.5 | 1.2396 | 0.00988 | -0.0293 | 125.4656
10 | 1.291 | 0.01038 | -0.0277 | 124.3738
10.5 | 1.3399 | 0.01095 | -0.0255 | 122.3653
11 | 1.3822 | 0.0116 | -0.0221 | 119.1552
11.5 | 1.4228 | 0.01246 | -0.0186 | 114.1894
12 | 1.4513 | 0.01323 | -0.0128 | 109.6977
12.5 | 1.481 | 0.01428 | -0.0078 | 103.7115
13 | 1.5111 | 0.01551 | -0.0034 | 97.4275
13.5 | 1.5392 | 0.01701 | 0.001 | 90.4879
14 | 1.5649 | 0.01881 | 0.0052 | 83.1951
14.5 | 1.5869 | 0.021 | 0.0093 | 75.5667
15 | 1.6032 | 0.02375 | 0.0134 | 67.5032
15.5 | 1.6183 | 0.02677 | 0.017 | 60.452
16 | 1.6209 | 0.03095 | 0.0204 | 52.3716
16.5 | 1.6106 | 0.03656 | 0.0231 | 44.0536
17 | 1.6094 | 0.04193 | 0.0245 | 38.383
17.5 | 1.597 | 0.04892 | 0.0248 | 32.6451
18 | 1.562 | 0.05918 | 0.0227 | 26.3941
18.5 | 1.533 | 0.07 | 0.0187 | 21.9
19 | 1.4983 | 0.08286 | 0.0123 | 18.0823
19.5 | 1.4586 | 0.0979 | 0.0032 | 14.8989
20 | 1.4255 | 0.11308 | -0.0067 | 12.6061

## 127. Re 14M Mach 0.50 (1)
BIGFOIL.COM POLAR EXPORT
NACA65-212 a=0.5
NACA65-212 a=0.5 |  |  |  | Cl Max: | 1.147 | at alpha= | 20 | deg
JavaFoil+Calcfoil stall+Eppler ext transition |  |  |  | L/D Max: | 105.691 | at alpha= | 4.5 | deg
Re: | 14000000 |  |  | Cd Min: | 0.00464 | at alpha= | 0.5 | deg
Mach: | 0.5 |  |  | Cl=0 at alpha= | -1.2941 | deg
|  |  |  | @ Cl=0.1, Cd= | 0.0048952
|  |  |  | @ Cl=0.4, Cd= | 0.0050484
|  |  |  | @ Cl=0.6, Cd= | 0.0062565
alpha (deg) | Cl | Cd | Cm | Cl/Cd
-20 | -1.017 | 0.16677 | -0.001 | -6.096
-19.5 | -0.989 | 0.15963 | -0.001 | -6.196
-19 | -0.967 | 0.1454 | -0.002 | -6.649
-18.5 | -0.942 | 0.13335 | -0.002 | -7.061
-18 | -0.914 | 0.12919 | -0.003 | -7.072
-17.5 | -0.884 | 0.12514 | -0.003 | -7.066
-17 | -0.858 | 0.11863 | -0.003 | -7.23
-16.5 | -0.83 | 0.12029 | -0.004 | -6.903
-16 | -0.805 | 0.10958 | -0.004 | -7.349
-15.5 | -0.777 | 0.104 | -0.004 | -7.472
-15 | -0.754 | 0.0953 | -0.005 | -7.909
-14.5 | -0.737 | 0.08117 | -0.006 | -9.075
-14 | -0.759 | 0.04337 | -0.008 | -17.508
-13.5 | -0.667 | 0.09081 | -0.006 | -7.35
-13 | -0.643 | 0.08164 | -0.006 | -7.873
-12.5 | -0.625 | 0.06898 | -0.008 | -9.057
-12 | -0.682 | 0.01982 | -0.012 | -34.414
-11.5 | -0.671 | 0.01411 | -0.013 | -47.507
-11 | -0.531 | 0.07053 | -0.007 | -7.524
-10.5 | -0.503 | 0.06878 | -0.007 | -7.311
-10 | -0.475 | 0.06538 | -0.007 | -7.259
-9.5 | -0.532 | 0.01403 | -0.015 | -37.945
-9 | -0.518 | 0.01047 | -0.017 | -49.476
-8.5 | -0.487 | 0.00924 | -0.018 | -52.745
-8 | -0.366 | 0.05174 | -0.009 | -7.077
-7.5 | -0.339 | 0.0483 | -0.009 | -7.017
-7 | -0.313 | 0.04309 | -0.011 | -7.275
-6.5 | -0.503 | 0.00851 | -0.021 | -59.152
-6 | -0.539 | 0.00814 | -0.021 | -66.184
-5.5 | -0.515 | 0.00772 | -0.022 | -66.792
-5 | -0.472 | 0.00733 | -0.023 | -64.476
-4.5 | -0.419 | 0.00699 | -0.024 | -59.948
-4 | -0.36 | 0.00669 | -0.025 | -53.812
-3.5 | -0.297 | 0.00642 | -0.025 | -46.232
-3 | -0.232 | 0.00627 | -0.026 | -36.928
-2.5 | -0.165 | 0.00615 | -0.027 | -26.769
-2 | -0.097 | 0.006 | -0.028 | -16.102
-1.5 | -0.028 | 0.00588 | -0.029 | -4.801
-1 | 0.04 | 0.00513 | -0.029 | 7.885
-0.5 | 0.109 | 0.00486 | -0.03 | 22.524
0 | 0.178 | 0.0048 | -0.031 | 37.175
0.5 | 0.247 | 0.00464 | -0.032 | 53.314
1 | 0.316 | 0.00506 | -0.033 | 62.504
1.5 | 0.385 | 0.00497 | -0.033 | 77.322
2 | 0.452 | 0.00532 | -0.034 | 84.919
2.5 | 0.519 | 0.00566 | -0.035 | 91.809
3 | 0.586 | 0.00611 | -0.036 | 96
3.5 | 0.651 | 0.00679 | -0.037 | 95.845
4 | 0.714 | 0.00701 | -0.038 | 101.902
4.5 | 0.774 | 0.00732 | -0.038 | 105.691
5 | 0.829 | 0.00857 | -0.039 | 96.763
5.5 | 0.878 | 0.00906 | -0.04 | 96.893
6 | 0.916 | 0.00957 | -0.041 | 95.715
6.5 | 0.93 | 0.01024 | -0.041 | 90.893
7 | 0.889 | 0.01107 | -0.042 | 80.376
7.5 | 0.58 | 0.01244 | -0.042 | 46.665
8 | 0.615 | 0.0125 | -0.043 | 49.202
8.5 | 0.644 | 0.01363 | -0.044 | 47.265
9 | 0.557 | 0.05801 | -0.022 | 9.602
9.5 | 0.709 | 0.01414 | -0.045 | 50.145
10 | 0.738 | 0.01545 | -0.046 | 47.77
10.5 | 0.76 | 0.01834 | -0.046 | 41.439
11 | 0.667 | 0.07088 | -0.027 | 9.407
11.5 | 0.828 | 0.01789 | -0.048 | 46.288
12 | 0.854 | 0.02011 | -0.048 | 42.456
12.5 | 0.872 | 0.02446 | -0.048 | 35.657
13 | 0.783 | 0.07997 | -0.033 | 9.796
13.5 | 0.802 | 0.09193 | -0.031 | 8.72
14 | 0.962 | 0.02698 | -0.05 | 35.661
14.5 | 0.957 | 0.04102 | -0.048 | 23.329
15 | 0.895 | 0.09266 | -0.037 | 9.659
15.5 | 0.921 | 0.09899 | -0.037 | 9.302
16 | 0.932 | 0.11445 | -0.033 | 8.141
16.5 | 0.96 | 0.12073 | -0.034 | 7.948
17 | 0.991 | 0.12224 | -0.036 | 8.103
17.5 | 1.021 | 0.12427 | -0.038 | 8.215
18 | 1.036 | 0.14336 | -0.035 | 7.227
18.5 | 1.064 | 0.14781 | -0.037 | 7.196
19 | 1.091 | 0.15514 | -0.038 | 7.032
19.5 | 1.121 | 0.1558 | -0.039 | 7.192
20 | 1.147 | 0.1632 | -0.04 | 7.029

## 128. Re 14M Mach 0.50 (2)
BIGFOIL.COM POLAR EXPORT
NACA65-212 a=0.5
NACA65-212 a=0.5 |  |  |  | Cl Max: | 1.14 | at alpha= | 7.5 | deg
XFOIL ncrit=9 |  |  |  | L/D Max: | 121.526 | at alpha= | 6.5 | deg
Re: | 14000000 |  |  | Cd Min: | 0.26551 | at alpha= | -20 | deg
Mach: | 0.5 |  |  | Cl=0 at alpha= | -1.3947 | deg
|  |  |  | @ Cl=0.1, Cd= | 0.0044999
|  |  |  | @ Cl=0.4, Cd= | 0.0043385
|  |  |  | @ Cl=0.6, Cd= | 0.0061389
alpha (deg) | Cl | Cd | Cm | Cl/Cd
-20 | -0.8032 | 0.26551 | 0.0663 | -3.0251
-19.5 | -0.7814 | 0.2569 | 0.0609 | -3.0417
-19 | -0.7616 | 0.2467 | 0.0553 | -3.0872
-17 | -0.6842 | 0.2103 | 0.0346 | -3.2534
-16.5 | -0.6646 | 0.20222 | 0.0298 | -3.2865
-16 | -0.6494 | 0.19171 | 0.0241 | -3.3874
-15.5 | -0.6307 | 0.18296 | 0.0189 | -3.4472
-15 | -0.6167 | 0.17278 | 0.0132 | -3.5693
-14.5 | -0.5985 | 0.16437 | 0.0081 | -3.6412
-13.5 | -0.5728 | 0.1449 | -0.0032 | -3.9531
-13 | -0.5655 | 0.1343 | -0.0093 | -4.2107
-12.5 | -0.5573 | 0.12438 | -0.0152 | -4.4806
-12 | -0.5461 | 0.11553 | -0.0205 | -4.7269
-11.5 | -0.5516 | 0.10368 | -0.0277 | -5.3202
-11 | -0.5588 | 0.0923 | -0.0349 | -6.0542
-10.5 | -0.5625 | 0.0821 | -0.0415 | -6.8514
-10 | -0.5751 | 0.07043 | -0.0496 | -8.1656
-9.5 | -0.5945 | 0.05572 | -0.0626 | -10.6694
-9 | -0.6264 | 0.04572 | -0.069 | -13.7008
-8.5 | -0.6581 | 0.03913 | -0.0683 | -16.8183
-8 | -0.6997 | 0.03324 | -0.0606 | -21.0499
-7.5 | -0.7184 | 0.02551 | -0.0545 | -28.1615
-7 | -0.7142 | 0.0179 | -0.0484 | -39.8994
-6.5 | -0.6952 | 0.01062 | -0.0422 | -65.4614
-6 | -0.6424 | 0.00793 | -0.0378 | -81.0088
-5.5 | -0.5741 | 0.00705 | -0.0354 | -81.4326
-5 | -0.504 | 0.00648 | -0.0338 | -77.7778
-4.5 | -0.4328 | 0.00615 | -0.0329 | -70.374
-4 | -0.362 | 0.00588 | -0.0324 | -61.5646
-3.5 | -0.2917 | 0.00568 | -0.0323 | -51.3556
-3 | -0.2219 | 0.00546 | -0.0323 | -40.641
-2.5 | -0.1524 | 0.0053 | -0.0326 | -28.7547
-2 | -0.0833 | 0.00515 | -0.0331 | -16.1748
-1.5 | -0.0143 | 0.00499 | -0.0336 | -2.8657
-1 | 0.0536 | 0.00477 | -0.0342 | 11.2369
-0.5 | 0.1206 | 0.00438 | -0.0348 | 27.5342
0 | 0.1873 | 0.00399 | -0.0355 | 46.9424
0.5 | 0.2524 | 0.00333 | -0.0361 | 75.7958
1 | 0.3213 | 0.00332 | -0.037 | 96.7771
1.5 | 0.3832 | 0.00412 | -0.0369 | 93.0097
2 | 0.4447 | 0.00492 | -0.0367 | 90.3862
3 | 0.5714 | 0.00601 | -0.0361 | 95.0749
4 | 0.7045 | 0.00661 | -0.0355 | 106.5809
4.5 | 0.7714 | 0.00691 | -0.0348 | 111.6353
5 | 0.8386 | 0.00722 | -0.0339 | 116.1496
5.5 | 0.9046 | 0.00762 | -0.0324 | 118.7139
6 | 0.9708 | 0.00802 | -0.0305 | 121.0474
6.5 | 1.0354 | 0.00852 | -0.0279 | 121.5258
7 | 1.0948 | 0.00924 | -0.0239 | 118.4848
7.5 | 1.14 | 0.01043 | -0.0173 | 109.3001
8 | 1.1342 | 0.01268 | -0.0038 | 89.4479
8.5 | 1.1265 | 0.01686 | 0.0071 | 66.8149
9 | 1.1126 | 0.02297 | 0.0161 | 48.4371
9.5 | 1.0812 | 0.02995 | 0.023 | 36.1002
10 | 1.0461 | 0.0376 | 0.027 | 27.8218
10.5 | 1.0076 | 0.0466 | 0.0277 | 21.6223
11 | 0.972 | 0.05679 | 0.025 | 17.1157
11.5 | 0.9396 | 0.06862 | 0.0189 | 13.6928
12 | 0.9129 | 0.08222 | 0.0097 | 11.1031
12.5 | 0.8926 | 0.09799 | -0.0016 | 9.1091

## 129. Re 16M Mach 0.00 (1)
BIGFOIL.COM POLAR EXPORT
NACA65-212 a=0.5
NACA65-212 a=0.5 |  |  |  | Cl Max: | 1.103 | at alpha= | 11 | deg
JavaFoil+Calcfoil stall+Eppler ext transition |  |  |  | L/D Max: | 126.03 | at alpha= | 7.5 | deg
Re: | 16000000 |  |  | Cd Min: | 0.00483 | at alpha= | 0 | deg
Mach: | 0 |  |  | Cl=0 at alpha= | -1.2966 | deg
|  |  |  | @ Cl=0.1, Cd= | 0.0048575
|  |  |  | @ Cl=0.4, Cd= | 0.0054352
|  |  |  | @ Cl=0.6, Cd= | 0.0064884
alpha (deg) | Cl | Cd | Cm | Cl/Cd
-16 | -0.592 | 0.11486 | -0.003 | -5.156
-15.5 | -0.614 | 0.10854 | -0.003 | -5.659
-15 | -0.631 | 0.10274 | -0.004 | -6.144
-14.5 | -0.647 | 0.09659 | -0.004 | -6.697
-14 | -0.661 | 0.09141 | -0.004 | -7.232
-13.5 | -0.675 | 0.08346 | -0.005 | -8.094
-13 | -0.687 | 0.07723 | -0.006 | -8.896
-12.5 | -0.698 | 0.06945 | -0.006 | -10.057
-12 | -0.802 | 0.01875 | -0.01 | -42.793
-11.5 | -0.837 | 0.01184 | -0.011 | -70.628
-11 | -0.851 | 0.01019 | -0.012 | -83.513
-10.5 | -0.841 | 0.00978 | -0.013 | -85.986
-10 | -0.826 | 0.00922 | -0.013 | -89.61
-9.5 | -0.806 | 0.00885 | -0.014 | -91.088
-9 | -0.781 | 0.0085 | -0.015 | -91.879
-8.5 | -0.751 | 0.00814 | -0.015 | -92.297
-8 | -0.716 | 0.00786 | -0.016 | -91.049
-7.5 | -0.674 | 0.00756 | -0.017 | -89.251
-7 | -0.63 | 0.00728 | -0.017 | -86.526
-6.5 | -0.583 | 0.0071 | -0.018 | -82.059
-6 | -0.534 | 0.00687 | -0.019 | -77.669
-5.5 | -0.482 | 0.00663 | -0.019 | -72.66
-5 | -0.428 | 0.00646 | -0.02 | -66.277
-4.5 | -0.373 | 0.00626 | -0.021 | -59.686
-4 | -0.317 | 0.00611 | -0.021 | -51.875
-3.5 | -0.26 | 0.006 | -0.022 | -43.284
-3 | -0.202 | 0.0059 | -0.023 | -34.193
-2.5 | -0.143 | 0.00581 | -0.023 | -24.635
-2 | -0.084 | 0.00575 | -0.024 | -14.595
-1.5 | -0.024 | 0.00521 | -0.025 | -4.698
-1 | 0.035 | 0.005 | -0.025 | 7.012
-0.5 | 0.095 | 0.00486 | -0.026 | 19.508
0 | 0.154 | 0.00483 | -0.027 | 31.954
0.5 | 0.214 | 0.00503 | -0.028 | 42.546
1 | 0.274 | 0.00495 | -0.028 | 55.338
1.5 | 0.333 | 0.00518 | -0.029 | 64.396
2 | 0.392 | 0.0054 | -0.03 | 72.568
2.5 | 0.451 | 0.00566 | -0.03 | 79.698
3 | 0.51 | 0.00595 | -0.031 | 85.636
3.5 | 0.567 | 0.00639 | -0.032 | 88.686
4 | 0.624 | 0.00656 | -0.033 | 95.095
4.5 | 0.679 | 0.00673 | -0.033 | 100.922
5 | 0.734 | 0.00692 | -0.034 | 106.046
5.5 | 0.787 | 0.00711 | -0.035 | 110.734
6 | 0.839 | 0.00735 | -0.035 | 114.05
6.5 | 0.886 | 0.0072 | -0.036 | 123.068
7 | 0.93 | 0.0074 | -0.037 | 125.594
7.5 | 0.97 | 0.00769 | -0.037 | 126.03
8 | 1.005 | 0.008 | -0.038 | 125.564
8.5 | 1.035 | 0.00941 | -0.039 | 110.06
9 | 1.06 | 0.00991 | -0.039 | 106.981
9.5 | 1.08 | 0.0103 | -0.04 | 104.819
10 | 1.093 | 0.01081 | -0.041 | 101.157
10.5 | 1.1 | 0.01153 | -0.041 | 95.429
11 | 1.103 | 0.01199 | -0.042 | 91.934
11.5 | 1.098 | 0.01288 | -0.042 | 85.292
12 | 1.088 | 0.01376 | -0.043 | 79.079
12.5 | 1.073 | 0.01493 | -0.043 | 71.835
13 | 1.052 | 0.01632 | -0.044 | 64.447
13.5 | 1.022 | 0.01749 | -0.044 | 58.398
14 | 0.98 | 0.02064 | -0.044 | 47.495
14.5 | 0.932 | 0.02593 | -0.044 | 35.922
15 | 0.782 | 0.09365 | -0.029 | 8.353
15.5 | 0.755 | 0.09541 | -0.031 | 7.913
16 | 0.718 | 0.10588 | -0.029 | 6.783

## 130. Re 16M Mach 0.00 (2)
BIGFOIL.COM POLAR EXPORT
NACA65-212 a=0.5
NACA65-212 a=0.5 |  |  |  | Cl Max: | 1.7965 | at alpha= | 20 | deg
XFOIL ncrit=9 |  |  |  | L/D Max: | 133.778 | at alpha= | 9 | deg
Re: | 16000000 |  |  | Cd Min: | 0.03936 | at alpha= | 20 | deg
Mach: | 0 |  |  | Cl=0 at alpha= | -1.3598 | deg
|  |  |  | @ Cl=0.1, Cd= | 0.0042995
|  |  |  | @ Cl=0.4, Cd= | 0.0049215
|  |  |  | @ Cl=0.6, Cd= | 0.0059326
alpha (deg) | Cl | Cd | Cm | Cl/Cd
-20 | -1.6904 | 0.02977 | -0.0553 | -56.782
-19.5 | -1.6883 | 0.02634 | -0.0533 | -64.0964
-19 | -1.6787 | 0.0238 | -0.0508 | -70.5336
-18.5 | -1.6672 | 0.02165 | -0.0476 | -77.0069
-18 | -1.659 | 0.01959 | -0.0432 | -84.6861
-17.5 | -1.6496 | 0.01797 | -0.0378 | -91.7974
-17 | -1.6344 | 0.01704 | -0.032 | -95.9155
-16.5 | -1.6019 | 0.01608 | -0.0292 | -99.6206
-16 | -1.5634 | 0.01524 | -0.0273 | -102.5853
-15.5 | -1.5218 | 0.01447 | -0.0258 | -105.1693
-15 | -1.478 | 0.01375 | -0.0246 | -107.4909
-14.5 | -1.4324 | 0.01308 | -0.0236 | -109.5107
-14 | -1.3857 | 0.0124 | -0.0228 | -111.75
-13.5 | -1.3385 | 0.01169 | -0.022 | -114.4996
-13 | -1.2901 | 0.01103 | -0.0214 | -116.9628
-12.5 | -1.2399 | 0.01048 | -0.021 | -118.3111
-12 | -1.1885 | 0.01002 | -0.0207 | -118.6128
-11.5 | -1.1363 | 0.00959 | -0.0206 | -118.488
-11 | -1.0833 | 0.00922 | -0.0206 | -117.4946
-10.5 | -1.03 | 0.00884 | -0.0206 | -116.5158
-10 | -0.9761 | 0.00848 | -0.0207 | -115.1061
-9.5 | -0.9221 | 0.00811 | -0.0207 | -113.6991
-9 | -0.8682 | 0.00769 | -0.0208 | -112.8999
-8.5 | -0.8135 | 0.00734 | -0.021 | -110.8311
-8 | -0.758 | 0.00708 | -0.0213 | -107.0621
-7.5 | -0.702 | 0.00683 | -0.0216 | -102.7818
-6 | -0.533 | 0.00615 | -0.0228 | -86.6667
-5.5 | -0.4764 | 0.00591 | -0.0233 | -80.6091
-5 | -0.4193 | 0.00574 | -0.0238 | -73.0488
-4 | -0.3047 | 0.00542 | -0.0249 | -56.2177
-3.5 | -0.2471 | 0.00526 | -0.0255 | -46.9772
-3 | -0.1894 | 0.00514 | -0.0261 | -36.8482
-2.5 | -0.1316 | 0.00501 | -0.0267 | -26.2675
-2 | -0.0738 | 0.00491 | -0.0273 | -15.0305
-1.5 | -0.0161 | 0.00476 | -0.028 | -3.3824
-1 | 0.0413 | 0.00456 | -0.0286 | 9.057
-0.5 | 0.0985 | 0.00431 | -0.0292 | 22.8538
0.5 | 0.2114 | 0.00352 | -0.0305 | 60.0568
1 | 0.2675 | 0.00362 | -0.031 | 73.895
1.5 | 0.3207 | 0.0044 | -0.0313 | 72.8864
2.5 | 0.4317 | 0.00513 | -0.032 | 84.152
3 | 0.4874 | 0.00543 | -0.0324 | 89.7606
3.5 | 0.543 | 0.00573 | -0.0328 | 94.7644
4 | 0.5993 | 0.00593 | -0.0332 | 101.0624
4.5 | 0.6555 | 0.00614 | -0.0336 | 106.759
5 | 0.7115 | 0.00633 | -0.034 | 112.4013
5.5 | 0.7671 | 0.00655 | -0.0344 | 117.1145
6 | 0.8224 | 0.00678 | -0.0347 | 121.2979
6.5 | 0.8771 | 0.00705 | -0.0349 | 124.4113
7 | 0.9317 | 0.00729 | -0.0352 | 127.8052
7.5 | 0.9856 | 0.00758 | -0.0353 | 130.0264
8 | 1.0385 | 0.00792 | -0.0352 | 131.1237
9 | 1.1438 | 0.00855 | -0.0351 | 133.7778
9.5 | 1.1946 | 0.00895 | -0.0348 | 133.4749
10 | 1.2441 | 0.00941 | -0.0342 | 132.2104
10.5 | 1.2934 | 0.00981 | -0.0336 | 131.8451
11 | 1.3415 | 0.01024 | -0.0329 | 131.0059
11.5 | 1.3863 | 0.01069 | -0.0315 | 129.6819
12 | 1.4309 | 0.01121 | -0.0302 | 127.645
12.5 | 1.472 | 0.01194 | -0.0284 | 123.2831
13 | 1.5124 | 0.01258 | -0.0265 | 120.2226
13.5 | 1.5421 | 0.01323 | -0.0225 | 116.5608
14 | 1.5677 | 0.01399 | -0.0182 | 112.0586
14.5 | 1.5958 | 0.01487 | -0.0147 | 107.3167
15 | 1.6212 | 0.01601 | -0.0112 | 101.2617
15.5 | 1.6487 | 0.01715 | -0.0084 | 96.1341
16 | 1.6724 | 0.0186 | -0.0054 | 89.914
17 | 1.7131 | 0.02226 | 0.0002 | 76.9587
17.5 | 1.7306 | 0.02445 | 0.0027 | 70.7812
19 | 1.7734 | 0.03259 | 0.0084 | 54.4155
19.5 | 1.785 | 0.03587 | 0.0096 | 49.763
20 | 1.7965 | 0.03936 | 0.0104 | 45.6428

## 131. Re 16M Mach 0.10 (1)
BIGFOIL.COM POLAR EXPORT
NACA65-212 a=0.5
NACA65-212 a=0.5 |  |  |  | Cl Max: | 1.091 | at alpha= | 10.5 | deg
JavaFoil+Calcfoil stall+Eppler ext transition |  |  |  | L/D Max: | 126.119 | at alpha= | 7.5 | deg
Re: | 16000000 |  |  | Cd Min: | 0.00486 | at alpha= | 0 | deg
Mach: | 0.1 |  |  | Cl=0 at alpha= | -1.2917 | deg
|  |  |  | @ Cl=0.1, Cd= | 0.004915
|  |  |  | @ Cl=0.4, Cd= | 0.0054195
|  |  |  | @ Cl=0.6, Cd= | 0.0064937
alpha (deg) | Cl | Cd | Cm | Cl/Cd
-16 | -0.55 | 0.11538 | -0.003 | -4.764
-15.5 | -0.575 | 0.11027 | -0.003 | -5.215
-15 | -0.596 | 0.10394 | -0.004 | -5.73
-14.5 | -0.615 | 0.09785 | -0.004 | -6.281
-14 | -0.632 | 0.09275 | -0.004 | -6.813
-13.5 | -0.649 | 0.08558 | -0.005 | -7.585
-13 | -0.665 | 0.07825 | -0.005 | -8.492
-12.5 | -0.675 | 0.07404 | -0.006 | -9.113
-12 | -0.687 | 0.06537 | -0.007 | -10.515
-11.5 | -0.801 | 0.01508 | -0.011 | -53.132
-11 | -0.833 | 0.01039 | -0.012 | -80.206
-10.5 | -0.832 | 0.00999 | -0.013 | -83.297
-10 | -0.82 | 0.00932 | -0.013 | -87.971
-9.5 | -0.802 | 0.00887 | -0.014 | -90.423
-9 | -0.779 | 0.00859 | -0.015 | -90.664
-8.5 | -0.75 | 0.00823 | -0.015 | -91.206
-8 | -0.716 | 0.00787 | -0.016 | -90.969
-7.5 | -0.675 | 0.00755 | -0.017 | -89.52
-7 | -0.632 | 0.00733 | -0.017 | -86.126
-6.5 | -0.585 | 0.00711 | -0.018 | -82.273
-6 | -0.535 | 0.00687 | -0.019 | -77.97
-5.5 | -0.484 | 0.00669 | -0.019 | -72.299
-5 | -0.43 | 0.00646 | -0.02 | -66.628
-4.5 | -0.375 | 0.00626 | -0.021 | -59.954
-4 | -0.319 | 0.00612 | -0.021 | -52.085
-3.5 | -0.261 | 0.00599 | -0.022 | -43.58
-3 | -0.203 | 0.00589 | -0.023 | -34.439
-2.5 | -0.144 | 0.00581 | -0.024 | -24.726
-2 | -0.084 | 0.00573 | -0.024 | -14.716
-1.5 | -0.025 | 0.00519 | -0.025 | -4.739
-1 | 0.035 | 0.00504 | -0.026 | 6.986
-0.5 | 0.095 | 0.00492 | -0.026 | 19.36
0 | 0.155 | 0.00486 | -0.027 | 31.977
0.5 | 0.215 | 0.00502 | -0.028 | 42.898
1 | 0.275 | 0.00495 | -0.028 | 55.552
1.5 | 0.335 | 0.00519 | -0.029 | 64.555
2 | 0.394 | 0.00539 | -0.03 | 73.074
2.5 | 0.453 | 0.00568 | -0.031 | 79.784
3 | 0.512 | 0.00564 | -0.031 | 90.807
3.5 | 0.57 | 0.00642 | -0.032 | 88.771
4 | 0.627 | 0.00656 | -0.033 | 95.464
4.5 | 0.683 | 0.00678 | -0.033 | 100.719
5 | 0.737 | 0.00693 | -0.034 | 106.476
5.5 | 0.791 | 0.00716 | -0.035 | 110.427
6 | 0.842 | 0.00741 | -0.036 | 113.628
6.5 | 0.89 | 0.00719 | -0.036 | 123.651
7 | 0.933 | 0.00747 | -0.037 | 124.849
7.5 | 0.972 | 0.00771 | -0.038 | 126.119
8 | 1.007 | 0.00801 | -0.038 | 125.661
8.5 | 1.035 | 0.00951 | -0.039 | 108.929
9 | 1.059 | 0.01001 | -0.04 | 105.806
9.5 | 1.076 | 0.01041 | -0.04 | 103.365
10 | 1.087 | 0.01094 | -0.041 | 99.4
10.5 | 1.091 | 0.01173 | -0.041 | 93.038
11 | 1.091 | 0.01218 | -0.042 | 89.577
11.5 | 1.082 | 0.01314 | -0.042 | 82.375
12 | 1.068 | 0.0141 | -0.043 | 75.786
12.5 | 1.048 | 0.01544 | -0.043 | 67.858
13 | 1.018 | 0.01768 | -0.043 | 57.566
13.5 | 0.982 | 0.01925 | -0.044 | 51.015
14 | 0.931 | 0.02408 | -0.043 | 38.659
14.5 | 0.802 | 0.06968 | -0.035 | 11.511
15 | 0.743 | 0.09339 | -0.03 | 7.953
15.5 | 0.704 | 0.10197 | -0.028 | 6.907

## 132. Re 16M Mach 0.10 (2)
BIGFOIL.COM POLAR EXPORT
NACA65-212 a=0.5
NACA65-212 a=0.5 |  |  |  | Cl Max: | 1.7847 | at alpha= | 20 | deg
XFOIL ncrit=9 |  |  |  | L/D Max: | 133.395 | at alpha= | 9 | deg
Re: | 16000000 |  |  | Cd Min: | 0.04336 | at alpha= | 20 | deg
Mach: | 0.1 |  |  | Cl=0 at alpha= | -1.3607 | deg
|  |  |  | @ Cl=0.1, Cd= | 0.0043044
|  |  |  | @ Cl=0.4, Cd= | 0.0049061
|  |  |  | @ Cl=0.6, Cd= | 0.0059301
alpha (deg) | Cl | Cd | Cm | Cl/Cd
-20 | -1.657 | 0.03535 | -0.0604 | -46.8741
-19.5 | -1.6615 | 0.03073 | -0.0595 | -54.0677
-19 | -1.6564 | 0.02734 | -0.0577 | -60.5852
-18.5 | -1.6495 | 0.02445 | -0.055 | -67.4642
-18 | -1.6386 | 0.02214 | -0.0516 | -74.0108
-16.5 | -1.6066 | 0.01731 | -0.035 | -92.8134
-16 | -1.5737 | 0.01613 | -0.032 | -97.5635
-15.5 | -1.5342 | 0.01518 | -0.0298 | -101.0672
-15 | -1.4911 | 0.01433 | -0.0281 | -104.0544
-14.5 | -1.4456 | 0.01356 | -0.0267 | -106.6077
-14 | -1.3982 | 0.01287 | -0.0256 | -108.6402
-13.5 | -1.35 | 0.01216 | -0.0246 | -111.0197
-13 | -1.3012 | 0.01143 | -0.0237 | -113.8408
-12.5 | -1.2513 | 0.01075 | -0.0229 | -116.4
-12 | -1.1994 | 0.01023 | -0.0224 | -117.2434
-11.5 | -1.1465 | 0.00977 | -0.0221 | -117.349
-11 | -1.0928 | 0.00936 | -0.0219 | -116.7521
-10.5 | -1.0388 | 0.00897 | -0.0218 | -115.8082
-10 | -0.9843 | 0.00859 | -0.0217 | -114.5867
-9.5 | -0.9294 | 0.00823 | -0.0217 | -112.9283
-9 | -0.8749 | 0.00779 | -0.0216 | -112.3107
-8.5 | -0.8197 | 0.0074 | -0.0217 | -110.7703
-8 | -0.7637 | 0.00712 | -0.0219 | -107.2612
-7.5 | -0.7072 | 0.00687 | -0.0221 | -102.9403
-7 | -0.6505 | 0.00664 | -0.0225 | -97.9669
-6.5 | -0.5935 | 0.00642 | -0.0228 | -92.4455
-6 | -0.5366 | 0.00618 | -0.0232 | -86.8285
-5.5 | -0.4795 | 0.00593 | -0.0236 | -80.86
-4 | -0.3065 | 0.00543 | -0.0251 | -56.4457
-3.5 | -0.2485 | 0.00527 | -0.0257 | -47.1537
-3 | -0.1904 | 0.00515 | -0.0263 | -36.9709
-2.5 | -0.1323 | 0.00501 | -0.0269 | -26.4072
-2 | -0.0742 | 0.00491 | -0.0275 | -15.112
-1.5 | -0.0161 | 0.00477 | -0.0281 | -3.3753
-1 | 0.0417 | 0.00456 | -0.0288 | 9.1447
-0.5 | 0.0992 | 0.00431 | -0.0294 | 23.0162
0.5 | 0.2127 | 0.00351 | -0.0306 | 60.5983
1 | 0.2692 | 0.0036 | -0.0312 | 74.7778
1.5 | 0.3227 | 0.0044 | -0.0314 | 73.3409
2.5 | 0.4342 | 0.00513 | -0.0322 | 84.6394
3 | 0.4902 | 0.00545 | -0.0326 | 89.945
3.5 | 0.5461 | 0.00574 | -0.0329 | 95.1394
4 | 0.6028 | 0.00594 | -0.0333 | 101.4815
4.5 | 0.6594 | 0.00615 | -0.0337 | 107.2195
5 | 0.7157 | 0.00636 | -0.0341 | 112.5314
5.5 | 0.7717 | 0.00657 | -0.0344 | 117.4581
6 | 0.8274 | 0.00681 | -0.0347 | 121.4978
6.5 | 0.8825 | 0.00708 | -0.0349 | 124.6469
7 | 0.9376 | 0.00733 | -0.035 | 127.9127
7.5 | 0.9917 | 0.00764 | -0.0351 | 129.8037
8 | 1.0452 | 0.00798 | -0.035 | 130.9774
8.5 | 1.0986 | 0.00829 | -0.0349 | 132.5211
9 | 1.1512 | 0.00863 | -0.0346 | 133.3951
9.5 | 1.2022 | 0.00907 | -0.0341 | 132.5469
10 | 1.2522 | 0.00952 | -0.0335 | 131.5336
10.5 | 1.3019 | 0.00993 | -0.0327 | 131.1078
11 | 1.35 | 0.01038 | -0.0317 | 130.0578
11.5 | 1.3937 | 0.01091 | -0.0299 | 127.7452
12 | 1.4382 | 0.01149 | -0.0284 | 125.1697
12.5 | 1.4793 | 0.01222 | -0.0263 | 121.0556
13 | 1.5178 | 0.01284 | -0.0237 | 118.2087
13.5 | 1.5425 | 0.01356 | -0.0187 | 113.7537
14 | 1.57 | 0.01443 | -0.0146 | 108.8011
14.5 | 1.5977 | 0.01546 | -0.0111 | 103.3441
15 | 1.6194 | 0.01694 | -0.0072 | 95.5962
15.5 | 1.6475 | 0.01819 | -0.0043 | 90.5717
16 | 1.6694 | 0.01991 | -0.0012 | 83.8473
17 | 1.7074 | 0.0241 | 0.0045 | 70.8465
18 | 1.7397 | 0.02923 | 0.009 | 59.5176
18.5 | 1.7547 | 0.03212 | 0.0108 | 54.6295
19 | 1.7665 | 0.03548 | 0.0121 | 49.7886
19.5 | 1.7745 | 0.03939 | 0.0131 | 45.0495
20 | 1.7847 | 0.04336 | 0.0136 | 41.1601

## 133. Re 16M Mach 0.25 (1)
BIGFOIL.COM POLAR EXPORT
NACA65-212 a=0.5
NACA65-212 a=0.5 |  |  |  | Cl Max: | 1.042 | at alpha= | 9.5 | deg
JavaFoil+Calcfoil stall+Eppler ext transition |  |  |  | L/D Max: | 123.395 | at alpha= | 7 | deg
Re: | 16000000 |  |  | Cd Min: | 0.00486 | at alpha= | 0 | deg
Mach: | 0.25 |  |  | Cl=0 at alpha= | -1.2951 | deg
|  |  |  | @ Cl=0.1, Cd= | 0.0049277
|  |  |  | @ Cl=0.4, Cd= | 0.0054312
|  |  |  | @ Cl=0.6, Cd= | 0.10301
alpha (deg) | Cl | Cd | Cm | Cl/Cd
-14.5 | -0.312 | 0.10403 | -0.004 | -3.004
-14 | -0.369 | 0.10071 | -0.004 | -3.66
-13.5 | -0.42 | 0.09218 | -0.005 | -4.556
-13 | -0.465 | 0.09243 | -0.004 | -5.032
-12.5 | -0.508 | 0.08233 | -0.005 | -6.169
-12 | -0.544 | 0.07713 | -0.006 | -7.049
-11.5 | -0.573 | 0.07192 | -0.006 | -7.97
-11 | -0.596 | 0.06756 | -0.006 | -8.82
-10.5 | -0.618 | 0.058 | -0.008 | -10.66
-10 | -0.762 | 0.00996 | -0.014 | -76.504
-9.5 | -0.766 | 0.0095 | -0.014 | -80.653
-9 | -0.757 | 0.00892 | -0.015 | -84.833
-8.5 | -0.74 | 0.00858 | -0.016 | -86.208
-8 | -0.714 | 0.00823 | -0.016 | -86.696
-7.5 | -0.678 | 0.00786 | -0.017 | -86.227
-7 | -0.638 | 0.00758 | -0.018 | -84.13
-6.5 | -0.593 | 0.0073 | -0.018 | -81.246
-6 | -0.545 | 0.00704 | -0.019 | -77.433
-5.5 | -0.494 | 0.00684 | -0.02 | -72.171
-5 | -0.44 | 0.00659 | -0.021 | -66.765
-4.5 | -0.384 | 0.00635 | -0.021 | -60.551
-4 | -0.327 | 0.00619 | -0.022 | -52.771
-3.5 | -0.268 | 0.00607 | -0.023 | -44.149
-3 | -0.208 | 0.00596 | -0.023 | -34.951
-2.5 | -0.148 | 0.00586 | -0.024 | -25.191
-2 | -0.087 | 0.0058 | -0.025 | -14.936
-1.5 | -0.025 | 0.00526 | -0.026 | -4.809
-1 | 0.036 | 0.00503 | -0.026 | 7.189
-0.5 | 0.098 | 0.00493 | -0.027 | 19.869
0 | 0.16 | 0.00486 | -0.028 | 32.804
0.5 | 0.221 | 0.00504 | -0.029 | 43.909
1 | 0.283 | 0.00499 | -0.029 | 56.71
1.5 | 0.344 | 0.00522 | -0.03 | 66.004
2 | 0.405 | 0.00545 | -0.031 | 74.333
2.5 | 0.466 | 0.00546 | -0.031 | 85.222
3 | 0.526 | 0.0057 | -0.032 | 92.205
3.5 | 0.585 | 0.00649 | -0.033 | 90.128
4 | 0.643 | 0.00671 | -0.034 | 95.818
4.5 | 0.7 | 0.00692 | -0.034 | 101.223
5 | 0.756 | 0.00714 | -0.035 | 105.836
5.5 | 0.809 | 0.00735 | -0.036 | 110.187
6 | 0.861 | 0.00713 | -0.036 | 120.668
6.5 | 0.907 | 0.00739 | -0.037 | 122.733
7 | 0.947 | 0.00768 | -0.038 | 123.395
7.5 | 0.982 | 0.0091 | -0.039 | 107.986
8 | 1.01 | 0.00953 | -0.039 | 105.988
8.5 | 1.03 | 0.01005 | -0.04 | 102.402
9 | 1.041 | 0.01066 | -0.041 | 97.608
9.5 | 1.042 | 0.0113 | -0.041 | 92.242
10 | 1.034 | 0.01205 | -0.042 | 85.776
10.5 | 1.015 | 0.01292 | -0.042 | 78.573
11 | 0.984 | 0.01408 | -0.043 | 69.929
11.5 | 0.946 | 0.01499 | -0.043 | 63.111
12 | 0.764 | 0.06574 | -0.03 | 11.626
12.5 | 0.707 | 0.07923 | -0.025 | 8.918
13 | 0.654 | 0.08656 | -0.024 | 7.551
13.5 | 0.588 | 0.09031 | -0.025 | 6.508
14 | 0.516 | 0.09495 | -0.025 | 5.43
14.5 | 0.437 | 0.10301 | -0.025 | 4.245

## 134. Re 16M Mach 0.25 (2)
BIGFOIL.COM POLAR EXPORT
NACA65-212 a=0.5
NACA65-212 a=0.5 |  |  |  | Cl Max: | 1.6414 | at alpha= | 16 | deg
XFOIL ncrit=9 |  |  |  | L/D Max: | 131.339 | at alpha= | 8.5 | deg
Re: | 16000000 |  |  | Cd Min: | 0.21381 | at alpha= | -19.5 | deg
Mach: | 0.25 |  |  | Cl=0 at alpha= | -1.3668 | deg
|  |  |  | @ Cl=0.1, Cd= | 0.0043337
|  |  |  | @ Cl=0.4, Cd= | 0.0048307
|  |  |  | @ Cl=0.6, Cd= | 0.005957
alpha (deg) | Cl | Cd | Cm | Cl/Cd
-19.5 | -0.7609 | 0.21381 | 0.0431 | -3.5588
-19 | -0.7638 | 0.19998 | 0.0355 | -3.8194
-18.5 | -0.7811 | 0.18274 | 0.0259 | -4.2744
-18 | -1.2552 | 0.07675 | -0.0491 | -16.3544
-17.5 | -1.3099 | 0.05948 | -0.0625 | -22.0225
-17 | -1.3455 | 0.04811 | -0.0695 | -27.9672
-16.5 | -1.389 | 0.0382 | -0.0732 | -36.3613
-15.5 | -1.4419 | 0.02627 | -0.0684 | -54.8877
-15 | -1.4594 | 0.02245 | -0.0615 | -65.0067
-14.5 | -1.4719 | 0.01976 | -0.0518 | -74.4889
-14 | -1.4489 | 0.01729 | -0.0461 | -83.7999
-13.5 | -1.4094 | 0.01554 | -0.0421 | -90.695
-13 | -1.3622 | 0.01419 | -0.0389 | -95.9972
-12.5 | -1.3109 | 0.01308 | -0.0363 | -100.2217
-12 | -1.2574 | 0.0121 | -0.034 | -103.9174
-11.5 | -1.2033 | 0.01113 | -0.032 | -108.1132
-11 | -1.1467 | 0.01041 | -0.0304 | -110.1537
-10.5 | -1.0888 | 0.00983 | -0.0292 | -110.763
-10 | -1.0302 | 0.00932 | -0.0282 | -110.5365
-9.5 | -0.9715 | 0.00883 | -0.0273 | -110.0227
-9 | -0.9126 | 0.00839 | -0.0266 | -108.7723
-8.5 | -0.8545 | 0.00785 | -0.0259 | -108.8535
-8 | -0.7956 | 0.00743 | -0.0254 | -107.0794
-7.5 | -0.7361 | 0.0071 | -0.0251 | -103.6761
-7 | -0.6763 | 0.00682 | -0.025 | -99.1642
-6.5 | -0.6164 | 0.00657 | -0.0251 | -93.8204
-6 | -0.5564 | 0.00633 | -0.0252 | -87.8989
-5.5 | -0.4968 | 0.00607 | -0.0253 | -81.8451
-5 | -0.4369 | 0.00583 | -0.0255 | -74.94
-4 | -0.3166 | 0.00549 | -0.0263 | -57.6685
-3.5 | -0.2566 | 0.00531 | -0.0268 | -48.3239
-3 | -0.1963 | 0.00519 | -0.0273 | -37.8227
-2.5 | -0.1361 | 0.00503 | -0.0279 | -27.0577
-2 | -0.076 | 0.00493 | -0.0285 | -15.4158
-1.5 | -0.0159 | 0.00479 | -0.0291 | -3.3194
-1 | 0.0438 | 0.00459 | -0.0297 | 9.5425
-0.5 | 0.103 | 0.00432 | -0.0304 | 23.8426
0 | 0.1625 | 0.00409 | -0.031 | 39.7311
0.5 | 0.22 | 0.00346 | -0.0316 | 63.5838
1.5 | 0.3334 | 0.00436 | -0.0324 | 76.4679
2.5 | 0.448 | 0.00517 | -0.0331 | 86.6538
3 | 0.5056 | 0.00551 | -0.0334 | 91.7604
3.5 | 0.5635 | 0.00582 | -0.0336 | 96.8213
4 | 0.6221 | 0.00604 | -0.0339 | 102.9967
4.5 | 0.6807 | 0.00624 | -0.0342 | 109.0865
5 | 0.739 | 0.00648 | -0.0344 | 114.0432
5.5 | 0.7973 | 0.0067 | -0.0346 | 119
6 | 0.8549 | 0.00699 | -0.0345 | 122.3033
6.5 | 0.9126 | 0.00726 | -0.0344 | 125.7025
7 | 0.9697 | 0.00756 | -0.0342 | 128.2672
7.5 | 1.0257 | 0.00794 | -0.0337 | 129.1814
8 | 1.082 | 0.00828 | -0.0332 | 130.6763
8.5 | 1.1374 | 0.00866 | -0.0325 | 131.3395
9 | 1.1911 | 0.00914 | -0.0314 | 130.3173
10 | 1.2961 | 0.01013 | -0.0285 | 127.9467
10.5 | 1.3455 | 0.01072 | -0.0264 | 125.5131
11 | 1.3907 | 0.01141 | -0.0236 | 121.8843
11.5 | 1.4328 | 0.0121 | -0.0201 | 118.4132
12 | 1.4641 | 0.01283 | -0.0147 | 114.1154
12.5 | 1.4927 | 0.0138 | -0.0093 | 108.1667
13 | 1.5214 | 0.01502 | -0.0045 | 101.2916
13.5 | 1.5497 | 0.01646 | 0 | 94.1495
14 | 1.5757 | 0.01818 | 0.0043 | 86.6722
14.5 | 1.5972 | 0.02036 | 0.0086 | 78.4479
15 | 1.6143 | 0.023 | 0.0128 | 70.187
15.5 | 1.6284 | 0.02604 | 0.0166 | 62.5346
16 | 1.6414 | 0.02937 | 0.0198 | 55.887
16.5 | 1.6348 | 0.03451 | 0.0229 | 47.3718
17 | 1.6357 | 0.03953 | 0.0246 | 41.3787
17.5 | 1.625 | 0.04612 | 0.0254 | 35.2342
18 | 1.5939 | 0.05555 | 0.0241 | 28.6931
18.5 | 1.5666 | 0.0657 | 0.021 | 23.8447
19 | 1.5336 | 0.07778 | 0.0155 | 19.7172
19.5 | 1.4966 | 0.09181 | 0.0076 | 16.3011
20 | 1.4627 | 0.10656 | -0.0018 | 13.7265

## 135. Re 16M Mach 0.50 (1)
BIGFOIL.COM POLAR EXPORT
NACA65-212 a=0.5
NACA65-212 a=0.5 |  |  |  | Cl Max: | 1.144 | at alpha= | 20 | deg
JavaFoil+Calcfoil stall+Eppler ext transition |  |  |  | L/D Max: | 108.13 | at alpha= | 4.5 | deg
Re: | 16000000 |  |  | Cd Min: | 0.00488 | at alpha= | 0 | deg
Mach: | 0.5 |  |  | Cl=0 at alpha= | -1.2941 | deg
|  |  |  | @ Cl=0.1, Cd= | 0.0050383
|  |  |  | @ Cl=0.4, Cd= | 0.0051927
|  |  |  | @ Cl=0.6, Cd= | 0.0063517
alpha (deg) | Cl | Cd | Cm | Cl/Cd
-20 | -1.016 | 0.17352 | -0.001 | -5.856
-19.5 | -0.989 | 0.16616 | -0.001 | -5.952
-19 | -0.965 | 0.15089 | -0.002 | -6.398
-18.5 | -0.939 | 0.1442 | -0.002 | -6.509
-18 | -0.91 | 0.13831 | -0.003 | -6.583
-17.5 | -0.883 | 0.13446 | -0.003 | -6.567
-17 | -0.857 | 0.12778 | -0.003 | -6.703
-16.5 | -0.83 | 0.12005 | -0.004 | -6.917
-16 | -0.807 | 0.10798 | -0.004 | -7.469
-15.5 | -0.778 | 0.1043 | -0.004 | -7.455
-15 | -0.757 | 0.09202 | -0.005 | -8.222
-14.5 | -0.747 | 0.07241 | -0.006 | -10.32
-14 | -0.788 | 0.0294 | -0.009 | -26.814
-13.5 | -0.668 | 0.08935 | -0.006 | -7.472
-13 | -0.644 | 0.0804 | -0.007 | -8.011
-12.5 | -0.63 | 0.06455 | -0.008 | -9.762
-12 | -0.688 | 0.01796 | -0.012 | -38.307
-11.5 | -0.672 | 0.01364 | -0.013 | -49.284
-11 | -0.531 | 0.07049 | -0.007 | -7.534
-10.5 | -0.503 | 0.06782 | -0.008 | -7.417
-10 | -0.475 | 0.06491 | -0.007 | -7.314
-9.5 | -0.539 | 0.01261 | -0.016 | -42.728
-9 | -0.519 | 0.01023 | -0.017 | -50.679
-8.5 | -0.488 | 0.00989 | -0.018 | -49.337
-8 | -0.366 | 0.05116 | -0.009 | -7.158
-7.5 | -0.339 | 0.04786 | -0.009 | -7.083
-7 | -0.314 | 0.04215 | -0.011 | -7.458
-6.5 | -0.503 | 0.00836 | -0.021 | -60.182
-6 | -0.539 | 0.00799 | -0.021 | -67.444
-5.5 | -0.515 | 0.00757 | -0.022 | -68.131
-5 | -0.472 | 0.00718 | -0.023 | -65.839
-4.5 | -0.419 | 0.00688 | -0.024 | -60.963
-4 | -0.36 | 0.00658 | -0.025 | -54.752
-3.5 | -0.297 | 0.00636 | -0.025 | -46.729
-3 | -0.232 | 0.00621 | -0.026 | -37.274
-2.5 | -0.165 | 0.00607 | -0.027 | -27.142
-2 | -0.097 | 0.00596 | -0.028 | -16.235
-1.5 | -0.028 | 0.00584 | -0.029 | -4.838
-1 | 0.04 | 0.00516 | -0.029 | 7.832
-0.5 | 0.109 | 0.00502 | -0.03 | 21.809
0 | 0.178 | 0.00488 | -0.031 | 36.586
0.5 | 0.247 | 0.00503 | -0.032 | 49.191
1 | 0.316 | 0.00516 | -0.033 | 61.269
1.5 | 0.385 | 0.00513 | -0.033 | 74.909
2 | 0.452 | 0.00541 | -0.034 | 83.52
2.5 | 0.519 | 0.00575 | -0.035 | 90.358
3 | 0.586 | 0.00616 | -0.036 | 95.212
3.5 | 0.651 | 0.00705 | -0.037 | 92.405
4 | 0.714 | 0.00691 | -0.038 | 103.28
4.5 | 0.774 | 0.00716 | -0.038 | 108.13
5 | 0.829 | 0.00842 | -0.039 | 98.516
5.5 | 0.878 | 0.00885 | -0.04 | 99.233
6 | 0.917 | 0.00939 | -0.041 | 97.72
6.5 | 0.931 | 0.01001 | -0.041 | 93.009
7 | 0.89 | 0.01081 | -0.042 | 82.342
7.5 | 0.582 | 0.01209 | -0.042 | 48.108
8 | 0.616 | 0.01221 | -0.043 | 50.452
8.5 | 0.645 | 0.01328 | -0.044 | 48.59
9 | 0.557 | 0.05786 | -0.022 | 9.633
9.5 | 0.71 | 0.01383 | -0.045 | 51.289
10 | 0.739 | 0.0151 | -0.046 | 48.939
10.5 | 0.763 | 0.01764 | -0.046 | 43.219
11 | 0.668 | 0.06994 | -0.028 | 9.552
11.5 | 0.829 | 0.01742 | -0.048 | 47.581
12 | 0.855 | 0.01954 | -0.048 | 43.758
12.5 | 0.875 | 0.02341 | -0.048 | 37.37
13 | 0.791 | 0.0749 | -0.035 | 10.559
13.5 | 0.803 | 0.09084 | -0.031 | 8.84
14 | 0.966 | 0.0256 | -0.05 | 37.711
14.5 | 0.973 | 0.03448 | -0.049 | 28.216
15 | 0.901 | 0.08881 | -0.038 | 10.141
15.5 | 0.918 | 0.10114 | -0.037 | 9.079
16 | 0.93 | 0.12234 | -0.032 | 7.603
16.5 | 0.957 | 0.12921 | -0.033 | 7.409
17 | 0.985 | 0.13224 | -0.035 | 7.45
17.5 | 1.013 | 0.13661 | -0.036 | 7.418
18 | 1.034 | 0.15293 | -0.035 | 6.765
18.5 | 1.062 | 0.15763 | -0.036 | 6.737
19 | 1.091 | 0.16088 | -0.037 | 6.779
19.5 | 1.117 | 0.1672 | -0.038 | 6.681
20 | 1.144 | 0.17402 | -0.039 | 6.574

## 136. Re 16M Mach 0.50 (2)
BIGFOIL.COM POLAR EXPORT
NACA65-212 a=0.5
NACA65-212 a=0.5 |  |  |  | Cl Max: | 1.1491 | at alpha= | 7.5 | deg
XFOIL ncrit=9 |  |  |  | L/D Max: | 124.976 | at alpha= | 6.5 | deg
Re: | 16000000 |  |  | Cd Min: | 0.09652 | at alpha= | 12.5 | deg
Mach: | 0.5 |  |  | Cl=0 at alpha= | -99 | deg
|  |  |  | @ Cl=0.1, Cd= | 0.00406
|  |  |  | @ Cl=0.4, Cd= | 0.0044637
|  |  |  | @ Cl=0.6, Cd= | 0.0059832
alpha (deg) | Cl | Cd | Cm | Cl/Cd
0 | 0.1879 | 0.00406 | -0.0355 | 46.2808
0.5 | 0.2527 | 0.00336 | -0.0361 | 75.2083
1 | 0.3213 | 0.00333 | -0.037 | 96.4865
1.5 | 0.3819 | 0.00427 | -0.0368 | 89.4379
2 | 0.4445 | 0.00494 | -0.0367 | 89.9798
2.5 | 0.5081 | 0.00545 | -0.0365 | 93.2294
3.5 | 0.6391 | 0.00621 | -0.0361 | 102.9147
4 | 0.7064 | 0.00647 | -0.0358 | 109.1808
4.5 | 0.7735 | 0.00678 | -0.0351 | 114.0855
5 | 0.8411 | 0.00708 | -0.0343 | 118.7994
5.5 | 0.9077 | 0.00745 | -0.0329 | 121.8389
6 | 0.9745 | 0.00784 | -0.031 | 124.2985
6.5 | 1.0398 | 0.00832 | -0.0285 | 124.976
7 | 1.1012 | 0.00899 | -0.0247 | 122.4917
7.5 | 1.1491 | 0.01013 | -0.0184 | 113.4353
8 | 1.1446 | 0.01235 | -0.0049 | 92.6802
8.5 | 1.1357 | 0.01648 | 0.0064 | 68.9138
9 | 1.1184 | 0.0228 | 0.0156 | 49.0526
9.5 | 1.0848 | 0.02915 | 0.024 | 37.2144
10 | 1.0526 | 0.03702 | 0.0271 | 28.4333
10.5 | 1.0145 | 0.04586 | 0.028 | 22.1217
11 | 0.9788 | 0.05591 | 0.0256 | 17.5067
11.5 | 0.9466 | 0.06755 | 0.0198 | 14.0133
12 | 0.9198 | 0.08095 | 0.0108 | 11.3626
12.5 | 0.8986 | 0.09652 | -0.0004 | 9.31

## 137. Re 18M Mach 0.00 (1)
BIGFOIL.COM POLAR EXPORT
NACA65-212 a=0.5
NACA65-212 a=0.5 |  |  |  | Cl Max: | 1.104 | at alpha= | 11 | deg
JavaFoil+Calcfoil stall+Eppler ext transition |  |  |  | L/D Max: | 129.009 | at alpha= | 7.5 | deg
Re: | 18000000 |  |  | Cd Min: | 0.00501 | at alpha= | -0.5 | deg
Mach: | 0 |  |  | Cl=0 at alpha= | -1.2966 | deg
|  |  |  | @ Cl=0.1, Cd= | 0.005021
|  |  |  | @ Cl=0.4, Cd= | 0.0054866
|  |  |  | @ Cl=0.6, Cd= | 0.0063853
alpha (deg) | Cl | Cd | Cm | Cl/Cd
-16 | -0.592 | 0.11481 | -0.003 | -5.158
-15.5 | -0.614 | 0.10876 | -0.003 | -5.645
-15 | -0.631 | 0.10246 | -0.004 | -6.162
-14.5 | -0.647 | 0.09644 | -0.004 | -6.711
-14 | -0.661 | 0.09061 | -0.004 | -7.299
-13.5 | -0.676 | 0.0823 | -0.005 | -8.22
-13 | -0.688 | 0.07584 | -0.006 | -9.077
-12.5 | -0.694 | 0.07307 | -0.006 | -9.495
-12 | -0.796 | 0.02044 | -0.01 | -38.931
-11.5 | -0.841 | 0.0112 | -0.011 | -75.107
-11 | -0.851 | 0.01 | -0.012 | -85.072
-10.5 | -0.841 | 0.0096 | -0.013 | -87.539
-10 | -0.826 | 0.00906 | -0.013 | -91.188
-9.5 | -0.806 | 0.00868 | -0.014 | -92.861
-9 | -0.781 | 0.00834 | -0.015 | -93.679
-8.5 | -0.751 | 0.00801 | -0.015 | -93.745
-8 | -0.716 | 0.00773 | -0.016 | -92.604
-7.5 | -0.674 | 0.00743 | -0.017 | -90.827
-7 | -0.63 | 0.00719 | -0.017 | -87.638
-6.5 | -0.583 | 0.00699 | -0.018 | -83.46
-6 | -0.534 | 0.00674 | -0.019 | -79.142
-5.5 | -0.482 | 0.00657 | -0.019 | -73.36
-5 | -0.428 | 0.00634 | -0.02 | -67.548
-4.5 | -0.373 | 0.00619 | -0.021 | -60.372
-4 | -0.317 | 0.00606 | -0.021 | -52.365
-3.5 | -0.26 | 0.00592 | -0.022 | -43.86
-3 | -0.202 | 0.00583 | -0.023 | -34.576
-2.5 | -0.143 | 0.00577 | -0.023 | -24.799
-2 | -0.084 | 0.00568 | -0.024 | -14.783
-1.5 | -0.024 | 0.0056 | -0.025 | -4.372
-1 | 0.035 | 0.00509 | -0.025 | 6.88
-0.5 | 0.095 | 0.00501 | -0.026 | 18.931
0 | 0.154 | 0.00514 | -0.027 | 30.03
0.5 | 0.214 | 0.00515 | -0.028 | 41.573
1 | 0.274 | 0.00521 | -0.028 | 52.58
1.5 | 0.333 | 0.00526 | -0.029 | 63.423
2 | 0.392 | 0.00545 | -0.03 | 71.913
2.5 | 0.451 | 0.00572 | -0.03 | 78.912
3 | 0.51 | 0.00569 | -0.031 | 89.64
3.5 | 0.567 | 0.00631 | -0.032 | 89.897
4 | 0.624 | 0.00644 | -0.033 | 96.782
4.5 | 0.679 | 0.00665 | -0.033 | 102.213
5 | 0.734 | 0.00685 | -0.034 | 107.124
5.5 | 0.787 | 0.00702 | -0.035 | 112.173
6 | 0.839 | 0.00725 | -0.035 | 115.692
6.5 | 0.886 | 0.00746 | -0.036 | 118.807
7 | 0.93 | 0.00725 | -0.037 | 128.259
7.5 | 0.97 | 0.00752 | -0.037 | 129.009
8 | 1.005 | 0.0078 | -0.038 | 128.838
8.5 | 1.036 | 0.00923 | -0.039 | 112.18
9 | 1.061 | 0.00973 | -0.039 | 109.017
9.5 | 1.08 | 0.0101 | -0.04 | 106.91
10 | 1.094 | 0.01059 | -0.041 | 103.243
10.5 | 1.101 | 0.01134 | -0.041 | 97.113
11 | 1.104 | 0.01175 | -0.042 | 93.954
11.5 | 1.099 | 0.01257 | -0.042 | 87.496
12 | 1.09 | 0.01344 | -0.043 | 81.07
12.5 | 1.074 | 0.01454 | -0.043 | 73.868
13 | 1.052 | 0.01607 | -0.044 | 65.462
13.5 | 1.022 | 0.01727 | -0.044 | 59.174
14 | 0.984 | 0.01968 | -0.044 | 49.988
14.5 | 0.938 | 0.02383 | -0.044 | 39.364
15 | 0.786 | 0.09039 | -0.03 | 8.695
15.5 | 0.76 | 0.09082 | -0.032 | 8.366
16 | 0.72 | 0.10371 | -0.03 | 6.942

## 138. Re 18M Mach 0.00 (2)
BIGFOIL.COM POLAR EXPORT
NACA65-212 a=0.5
NACA65-212 a=0.5 |  |  |  | Cl Max: | 1.8122 | at alpha= | 20 | deg
XFOIL ncrit=9 |  |  |  | L/D Max: | 136.429 | at alpha= | 9 | deg
Re: | 18000000 |  |  | Cd Min: | 0.0378 | at alpha= | 20 | deg
Mach: | 0 |  |  | Cl=0 at alpha= | -1.3583 | deg
|  |  |  | @ Cl=0.1, Cd= | 0.0043156
|  |  |  | @ Cl=0.4, Cd= | 0.0049365
|  |  |  | @ Cl=0.6, Cd= | 0.0058297
alpha (deg) | Cl | Cd | Cm | Cl/Cd
-20 | -1.7089 | 0.02829 | -0.0548 | -60.4065
-19.5 | -1.7025 | 0.02533 | -0.0526 | -67.2128
-19 | -1.6905 | 0.02304 | -0.05 | -73.3724
-18.5 | -1.6782 | 0.02102 | -0.0466 | -79.8382
-18 | -1.6672 | 0.0192 | -0.0423 | -86.8333
-17.5 | -1.6583 | 0.01767 | -0.0365 | -93.8483
-17 | -1.6415 | 0.01675 | -0.031 | -98
-16.5 | -1.6086 | 0.0157 | -0.0283 | -102.4586
-16 | -1.5693 | 0.01486 | -0.0265 | -105.6057
-15.5 | -1.5271 | 0.0141 | -0.0251 | -108.305
-15 | -1.4826 | 0.01341 | -0.024 | -110.5593
-14.5 | -1.4365 | 0.01275 | -0.0231 | -112.6667
-14 | -1.3889 | 0.01215 | -0.0223 | -114.3128
-13.5 | -1.3411 | 0.01147 | -0.0216 | -116.9224
-13 | -1.2924 | 0.01082 | -0.021 | -119.4455
-12.5 | -1.2424 | 0.01024 | -0.0206 | -121.3281
-12 | -1.1909 | 0.00979 | -0.0204 | -121.6445
-11.5 | -1.1385 | 0.00937 | -0.0203 | -121.5048
-11 | -1.0854 | 0.00899 | -0.0203 | -120.7341
-10.5 | -1.0319 | 0.00863 | -0.0203 | -119.5713
-10 | -0.9779 | 0.00828 | -0.0204 | -118.1039
-9 | -0.8693 | 0.00756 | -0.0206 | -114.9868
-8.5 | -0.8146 | 0.0072 | -0.0208 | -113.1389
-8 | -0.7591 | 0.00693 | -0.0211 | -109.5382
-7.5 | -0.7031 | 0.0067 | -0.0215 | -104.9403
-7 | -0.6468 | 0.00647 | -0.0219 | -99.9691
-6.5 | -0.5903 | 0.00627 | -0.0223 | -94.1467
-6 | -0.5336 | 0.00605 | -0.0228 | -88.1983
-5.5 | -0.477 | 0.00582 | -0.0232 | -81.9588
-5 | -0.4199 | 0.00563 | -0.0237 | -74.5826
-4.5 | -0.3626 | 0.00549 | -0.0243 | -66.0474
-4 | -0.3051 | 0.00533 | -0.0248 | -57.242
-3.5 | -0.2475 | 0.00517 | -0.0254 | -47.8723
-3 | -0.1897 | 0.00506 | -0.026 | -37.4901
-2.5 | -0.132 | 0.00493 | -0.0267 | -26.7748
-2 | -0.0741 | 0.00483 | -0.0273 | -15.3416
-1.5 | -0.0163 | 0.00471 | -0.0279 | -3.4607
-1 | 0.0412 | 0.00454 | -0.0286 | 9.0749
-0.5 | 0.0985 | 0.00432 | -0.0292 | 22.8009
0 | 0.1559 | 0.00415 | -0.0299 | 37.5663
0.5 | 0.2117 | 0.00369 | -0.0305 | 57.3713
1 | 0.2667 | 0.00379 | -0.0309 | 70.3694
1.5 | 0.3204 | 0.00448 | -0.0312 | 71.5179
2 | 0.3762 | 0.0048 | -0.0317 | 78.375
2.5 | 0.432 | 0.00512 | -0.0321 | 84.375
3.5 | 0.5437 | 0.00564 | -0.0329 | 96.4007
4 | 0.6001 | 0.00583 | -0.0333 | 102.9331
4.5 | 0.6564 | 0.00603 | -0.0338 | 108.8557
5 | 0.7124 | 0.00624 | -0.0342 | 114.1667
5.5 | 0.7682 | 0.00645 | -0.0346 | 119.1008
6 | 0.8235 | 0.00668 | -0.0349 | 123.2784
6.5 | 0.8784 | 0.00693 | -0.0351 | 126.7532
7 | 0.9332 | 0.00716 | -0.0354 | 130.3352
7.5 | 0.987 | 0.00747 | -0.0355 | 132.1285
8 | 1.0404 | 0.00778 | -0.0355 | 133.7275
8.5 | 1.0935 | 0.00808 | -0.0355 | 135.3342
9 | 1.146 | 0.0084 | -0.0355 | 136.4286
9.5 | 1.1968 | 0.00881 | -0.0351 | 135.8456
10 | 1.2469 | 0.00923 | -0.0347 | 135.0921
10.5 | 1.2968 | 0.00962 | -0.0342 | 134.8025
11 | 1.3453 | 0.01004 | -0.0335 | 133.994
11.5 | 1.3912 | 0.01054 | -0.0324 | 131.9924
12 | 1.4314 | 0.01101 | -0.0301 | 130.0091
12.5 | 1.4767 | 0.0117 | -0.0291 | 126.2137
13 | 1.5187 | 0.01228 | -0.0275 | 123.6726
13.5 | 1.5537 | 0.01292 | -0.0246 | 120.2554
14 | 1.5777 | 0.01362 | -0.0197 | 115.837
14.5 | 1.6049 | 0.01447 | -0.016 | 110.9122
15 | 1.6285 | 0.01565 | -0.0122 | 104.0575
15.5 | 1.6566 | 0.01672 | -0.0093 | 99.0789
16 | 1.6798 | 0.01817 | -0.0061 | 92.4491
17 | 1.721 | 0.02171 | -0.0004 | 79.2722
17.5 | 1.7395 | 0.0238 | 0.0021 | 73.0882
18 | 1.7565 | 0.02611 | 0.0043 | 67.2731
18.5 | 1.7733 | 0.02855 | 0.0062 | 62.1121
19 | 1.7878 | 0.03133 | 0.0079 | 57.0635
19.5 | 1.7994 | 0.03452 | 0.0092 | 52.1263
20 | 1.8122 | 0.0378 | 0.0101 | 47.9418

## 139. Re 18M Mach 0.10 (1)
BIGFOIL.COM POLAR EXPORT
NACA65-212 a=0.5
NACA65-212 a=0.5 |  |  |  | Cl Max: | 1.092 | at alpha= | 10.5 | deg
JavaFoil+Calcfoil stall+Eppler ext transition |  |  |  | L/D Max: | 128.023 | at alpha= | 7.5 | deg
Re: | 18000000 |  |  | Cd Min: | 0.00503 | at alpha= | -0.5 | deg
Mach: | 0.1 |  |  | Cl=0 at alpha= | -1.2917 | deg
|  |  |  | @ Cl=0.1, Cd= | 0.0050375
|  |  |  | @ Cl=0.4, Cd= | 0.0055164
|  |  |  | @ Cl=0.6, Cd= | 0.006409
alpha (deg) | Cl | Cd | Cm | Cl/Cd
-16 | -0.55 | 0.11577 | -0.003 | -4.748
-15.5 | -0.575 | 0.10951 | -0.003 | -5.249
-15 | -0.596 | 0.10326 | -0.004 | -5.769
-14.5 | -0.615 | 0.09773 | -0.004 | -6.292
-14 | -0.632 | 0.09257 | -0.004 | -6.83
-13.5 | -0.648 | 0.08674 | -0.005 | -7.47
-13 | -0.663 | 0.0794 | -0.005 | -8.354
-12.5 | -0.673 | 0.0752 | -0.006 | -8.954
-12 | -0.693 | 0.06157 | -0.007 | -11.252
-11.5 | -0.797 | 0.01595 | -0.011 | -49.939
-11 | -0.834 | 0.01023 | -0.012 | -81.499
-10.5 | -0.832 | 0.00971 | -0.013 | -85.694
-10 | -0.82 | 0.00916 | -0.013 | -89.544
-9.5 | -0.802 | 0.00872 | -0.014 | -92.003
-9 | -0.779 | 0.00844 | -0.015 | -92.297
-8.5 | -0.75 | 0.00809 | -0.015 | -92.804
-8 | -0.716 | 0.00774 | -0.016 | -92.526
-7.5 | -0.675 | 0.00748 | -0.017 | -90.292
-7 | -0.632 | 0.00726 | -0.017 | -86.941
-6.5 | -0.585 | 0.00699 | -0.018 | -83.699
-6 | -0.535 | 0.00674 | -0.019 | -79.465
-5.5 | -0.484 | 0.00656 | -0.019 | -73.691
-5 | -0.43 | 0.00639 | -0.02 | -67.305
-4.5 | -0.375 | 0.00617 | -0.021 | -60.763
-4 | -0.319 | 0.00605 | -0.021 | -52.682
-3.5 | -0.261 | 0.00593 | -0.022 | -44.031
-3 | -0.203 | 0.00582 | -0.023 | -34.846
-2.5 | -0.144 | 0.00575 | -0.024 | -25.018
-2 | -0.084 | 0.00568 | -0.024 | -14.844
-1.5 | -0.025 | 0.00558 | -0.025 | -4.41
-1 | 0.035 | 0.00507 | -0.026 | 6.942
-0.5 | 0.095 | 0.00503 | -0.026 | 18.947
0 | 0.155 | 0.00512 | -0.027 | 30.3
0.5 | 0.215 | 0.00513 | -0.028 | 41.923
1 | 0.275 | 0.00524 | -0.028 | 52.549
1.5 | 0.335 | 0.00526 | -0.029 | 63.694
2 | 0.394 | 0.00549 | -0.03 | 71.789
2.5 | 0.453 | 0.00575 | -0.031 | 78.791
3 | 0.512 | 0.00601 | -0.031 | 85.284
3.5 | 0.57 | 0.00633 | -0.032 | 90.008
4 | 0.627 | 0.00648 | -0.033 | 96.784
4.5 | 0.683 | 0.00664 | -0.033 | 102.894
5 | 0.737 | 0.00684 | -0.034 | 107.82
5.5 | 0.791 | 0.00707 | -0.035 | 111.891
6 | 0.842 | 0.0073 | -0.036 | 115.299
6.5 | 0.89 | 0.00754 | -0.036 | 117.965
7 | 0.933 | 0.0073 | -0.037 | 127.749
7.5 | 0.972 | 0.00759 | -0.038 | 128.023
8 | 1.007 | 0.00787 | -0.038 | 127.845
8.5 | 1.036 | 0.00933 | -0.039 | 111.086
9 | 1.059 | 0.00984 | -0.04 | 107.63
9.5 | 1.077 | 0.01024 | -0.04 | 105.193
10 | 1.088 | 0.01072 | -0.041 | 101.475
10.5 | 1.092 | 0.01149 | -0.041 | 95.077
11 | 1.092 | 0.01199 | -0.042 | 91.053
11.5 | 1.083 | 0.01292 | -0.042 | 83.854
12 | 1.07 | 0.01376 | -0.043 | 77.756
12.5 | 1.049 | 0.01501 | -0.043 | 69.921
13 | 1.02 | 0.01699 | -0.044 | 60.067
13.5 | 0.985 | 0.01842 | -0.044 | 53.46
14 | 0.937 | 0.02221 | -0.044 | 42.181
14.5 | 0.823 | 0.05634 | -0.038 | 14.609
15 | 0.746 | 0.08993 | -0.031 | 8.301
15.5 | 0.705 | 0.10103 | -0.029 | 6.98

## 140. Re 18M Mach 0.10 (2)
BIGFOIL.COM POLAR EXPORT
NACA65-212 a=0.5
NACA65-212 a=0.5 |  |  |  | Cl Max: | 1.8 | at alpha= | 20 | deg
XFOIL ncrit=9 |  |  |  | L/D Max: | 136.026 | at alpha= | 9 | deg
Re: | 18000000 |  |  | Cd Min: | 0.04177 | at alpha= | 20 | deg
Mach: | 0.1 |  |  | Cl=0 at alpha= | -1.3589 | deg
|  |  |  | @ Cl=0.1, Cd= | 0.0043155
|  |  |  | @ Cl=0.4, Cd= | 0.0049273
|  |  |  | @ Cl=0.6, Cd= | 0.0058379
alpha (deg) | Cl | Cd | Cm | Cl/Cd
-20 | -1.6792 | 0.03336 | -0.0605 | -50.3357
-19.5 | -1.6798 | 0.02927 | -0.0592 | -57.3898
-19 | -1.6743 | 0.02606 | -0.057 | -64.2479
-18.5 | -1.6652 | 0.02344 | -0.0541 | -71.041
-18 | -1.653 | 0.02132 | -0.0504 | -77.5328
-17.5 | -1.6401 | 0.01953 | -0.046 | -83.9785
-17 | -1.6285 | 0.01827 | -0.0401 | -89.1352
-16.5 | -1.612 | 0.01707 | -0.0343 | -94.4347
-16 | -1.5793 | 0.01581 | -0.0313 | -99.8925
-15.5 | -1.5399 | 0.0148 | -0.0291 | -104.0473
-15 | -1.4963 | 0.01396 | -0.0274 | -107.1848
-14.5 | -1.4502 | 0.01322 | -0.0261 | -109.6974
-14 | -1.4023 | 0.01254 | -0.0251 | -111.8262
-13.5 | -1.3531 | 0.0119 | -0.0242 | -113.7059
-13 | -1.3037 | 0.01122 | -0.0233 | -116.1943
-12.5 | -1.2537 | 0.01053 | -0.0226 | -119.0598
-12 | -1.2019 | 0.00999 | -0.0221 | -120.3103
-11.5 | -1.1489 | 0.00954 | -0.0218 | -120.4298
-11 | -1.0951 | 0.00913 | -0.0216 | -119.9452
-10.5 | -1.0408 | 0.00874 | -0.0215 | -119.0847
-10 | -0.9861 | 0.00838 | -0.0214 | -117.673
-9 | -0.876 | 0.00766 | -0.0215 | -114.3603
-8.5 | -0.8208 | 0.00727 | -0.0215 | -112.9023
-8 | -0.7648 | 0.00697 | -0.0217 | -109.7274
-7.5 | -0.7082 | 0.00673 | -0.022 | -105.2303
-7 | -0.6514 | 0.0065 | -0.0223 | -100.2154
-6 | -0.5372 | 0.00607 | -0.0231 | -88.5008
-5.5 | -0.4801 | 0.00584 | -0.0235 | -82.2089
-5 | -0.4226 | 0.00564 | -0.024 | -74.9291
-4.5 | -0.3648 | 0.0055 | -0.0245 | -66.3273
-4 | -0.3069 | 0.00534 | -0.025 | -57.4719
-3.5 | -0.249 | 0.00518 | -0.0256 | -48.0695
-3 | -0.1908 | 0.00506 | -0.0262 | -37.7075
-2.5 | -0.1327 | 0.00493 | -0.0268 | -26.9168
-2 | -0.0744 | 0.00483 | -0.0275 | -15.4037
-1.5 | -0.0163 | 0.00472 | -0.0281 | -3.4534
-0.5 | 0.0992 | 0.00432 | -0.0294 | 22.963
0.5 | 0.213 | 0.00368 | -0.0306 | 57.8804
1 | 0.2684 | 0.00377 | -0.0311 | 71.1936
1.5 | 0.3223 | 0.00448 | -0.0314 | 71.942
2 | 0.3784 | 0.0048 | -0.0318 | 78.8333
2.5 | 0.4344 | 0.00513 | -0.0322 | 84.6784
3 | 0.4907 | 0.0054 | -0.0326 | 90.8704
3.5 | 0.5469 | 0.00566 | -0.033 | 96.6254
4 | 0.6036 | 0.00585 | -0.0334 | 103.1795
4.5 | 0.6603 | 0.00604 | -0.0339 | 109.3212
5 | 0.7166 | 0.00626 | -0.0342 | 114.4728
5.5 | 0.7729 | 0.00647 | -0.0346 | 119.459
6 | 0.8285 | 0.00671 | -0.0349 | 123.4724
6.5 | 0.8839 | 0.00696 | -0.0351 | 126.9971
7 | 0.9391 | 0.0072 | -0.0353 | 130.4306
7.5 | 0.9932 | 0.00752 | -0.0353 | 132.0745
8 | 1.0471 | 0.00783 | -0.0353 | 133.7292
8.5 | 1.1007 | 0.00814 | -0.0352 | 135.2211
9 | 1.1535 | 0.00848 | -0.035 | 136.0259
9.5 | 1.2045 | 0.00892 | -0.0345 | 135.0336
10 | 1.2553 | 0.00933 | -0.034 | 134.5445
10.5 | 1.3054 | 0.00974 | -0.0333 | 134.0246
11 | 1.3541 | 0.01018 | -0.0324 | 133.0157
11.5 | 1.399 | 0.01077 | -0.0309 | 129.8979
12 | 1.4424 | 0.01127 | -0.029 | 127.9858
12.5 | 1.4852 | 0.01192 | -0.0272 | 124.5973
13 | 1.5264 | 0.01255 | -0.0252 | 121.6255
13.5 | 1.5531 | 0.01322 | -0.0204 | 117.4811
14 | 1.5796 | 0.01404 | -0.016 | 112.5071
14.5 | 1.6061 | 0.01507 | -0.0122 | 106.576
15 | 1.6267 | 0.01656 | -0.008 | 98.2307
15.5 | 1.6546 | 0.01778 | -0.005 | 93.0596
16 | 1.6773 | 0.01941 | -0.0019 | 86.4142
17.5 | 1.7388 | 0.02545 | 0.0061 | 68.3222
18 | 1.7542 | 0.02807 | 0.0083 | 62.4938
18.5 | 1.7689 | 0.03091 | 0.0102 | 57.2274
19 | 1.7818 | 0.03408 | 0.0117 | 52.2829
19.5 | 1.7914 | 0.03776 | 0.0129 | 47.4417
20 | 1.8 | 0.04177 | 0.0136 | 43.0931

## 141. Re 18M Mach 0.25 (1)
BIGFOIL.COM POLAR EXPORT
NACA65-212 a=0.5
NACA65-212 a=0.5 |  |  |  | Cl Max: | 1.043 | at alpha= | 9.5 | deg
JavaFoil+Calcfoil stall+Eppler ext transition |  |  |  | L/D Max: | 125.362 | at alpha= | 7 | deg
Re: | 18000000 |  |  | Cd Min: | 0.00502 | at alpha= | -0.5 | deg
Mach: | 0.25 |  |  | Cl=0 at alpha= | -1.2951 | deg
|  |  |  | @ Cl=0.1, Cd= | 0.0050239
|  |  |  | @ Cl=0.4, Cd= | 0.005512
|  |  |  | @ Cl=0.6, Cd= | 0.10372
alpha (deg) | Cl | Cd | Cm | Cl/Cd
-14.5 | -0.313 | 0.10274 | -0.004 | -3.042
-14 | -0.369 | 0.09944 | -0.004 | -3.707
-13.5 | -0.42 | 0.09162 | -0.005 | -4.586
-13 | -0.465 | 0.091 | -0.004 | -5.111
-12.5 | -0.508 | 0.08238 | -0.005 | -6.163
-12 | -0.544 | 0.07695 | -0.006 | -7.07
-11.5 | -0.574 | 0.07144 | -0.006 | -8.028
-11 | -0.596 | 0.06768 | -0.006 | -8.805
-10.5 | -0.617 | 0.05911 | -0.008 | -10.43
-10 | -0.759 | 0.01 | -0.014 | -75.925
-9.5 | -0.766 | 0.00931 | -0.014 | -82.215
-9 | -0.757 | 0.00885 | -0.015 | -85.502
-8.5 | -0.74 | 0.00845 | -0.016 | -87.594
-8 | -0.714 | 0.00809 | -0.016 | -88.21
-7.5 | -0.678 | 0.00774 | -0.017 | -87.629
-7 | -0.638 | 0.00746 | -0.018 | -85.463
-6.5 | -0.593 | 0.00716 | -0.018 | -82.781
-6 | -0.545 | 0.0069 | -0.019 | -78.956
-5.5 | -0.494 | 0.00671 | -0.02 | -73.558
-5 | -0.44 | 0.00646 | -0.021 | -68.088
-4.5 | -0.384 | 0.00628 | -0.021 | -61.156
-4 | -0.327 | 0.00612 | -0.022 | -53.383
-3.5 | -0.268 | 0.00599 | -0.023 | -44.743
-3 | -0.208 | 0.00589 | -0.023 | -35.334
-2.5 | -0.148 | 0.00582 | -0.024 | -25.364
-2 | -0.087 | 0.00573 | -0.025 | -15.126
-1.5 | -0.025 | 0.00565 | -0.026 | -4.48
-1 | 0.036 | 0.00513 | -0.026 | 7.05
-0.5 | 0.098 | 0.00502 | -0.027 | 19.495
0 | 0.16 | 0.00514 | -0.028 | 31.012
0.5 | 0.221 | 0.00516 | -0.029 | 42.824
1 | 0.283 | 0.0052 | -0.029 | 54.415
1.5 | 0.344 | 0.00531 | -0.03 | 64.842
2 | 0.405 | 0.00553 | -0.031 | 73.238
2.5 | 0.466 | 0.00581 | -0.031 | 80.207
3 | 0.526 | 0.00575 | -0.032 | 91.393
3.5 | 0.585 | 0.00642 | -0.033 | 91.049
4 | 0.643 | 0.00659 | -0.034 | 97.652
4.5 | 0.7 | 0.00681 | -0.034 | 102.804
5 | 0.756 | 0.00705 | -0.035 | 107.271
5.5 | 0.809 | 0.00724 | -0.036 | 111.88
6 | 0.861 | 0.00705 | -0.036 | 122.065
6.5 | 0.907 | 0.00729 | -0.037 | 124.388
7 | 0.948 | 0.00756 | -0.038 | 125.362
7.5 | 0.982 | 0.00789 | -0.039 | 124.444
8 | 1.01 | 0.00934 | -0.039 | 108.153
8.5 | 1.03 | 0.00991 | -0.04 | 103.976
9 | 1.041 | 0.01049 | -0.041 | 99.259
9.5 | 1.043 | 0.01111 | -0.041 | 93.925
10 | 1.035 | 0.0118 | -0.042 | 87.704
10.5 | 1.016 | 0.01271 | -0.042 | 79.882
11 | 0.986 | 0.01373 | -0.043 | 71.792
11.5 | 0.948 | 0.01458 | -0.043 | 65.006
12 | 0.775 | 0.05953 | -0.032 | 13.015
12.5 | 0.707 | 0.07885 | -0.025 | 8.968
13 | 0.654 | 0.08577 | -0.024 | 7.623
13.5 | 0.588 | 0.0892 | -0.025 | 6.596
14 | 0.516 | 0.09414 | -0.026 | 5.483
14.5 | 0.437 | 0.10372 | -0.024 | 4.212

## 142. Re 18M Mach 0.25 (2)
BIGFOIL.COM POLAR EXPORT
NACA65-212 a=0.5
NACA65-212 a=0.5 |  |  |  | Cl Max: | 1.6588 | at alpha= | 16 | deg
XFOIL ncrit=9 |  |  |  | L/D Max: | 133.948 | at alpha= | 8.5 | deg
Re: | 18000000 |  |  | Cd Min: | 0.10141 | at alpha= | 20 | deg
Mach: | 0.25 |  |  | Cl=0 at alpha= | -1.3643 | deg
|  |  |  | @ Cl=0.1, Cd= | 0.0043226
|  |  |  | @ Cl=0.4, Cd= | 0.0048835
|  |  |  | @ Cl=0.6, Cd= | 0.005862
alpha (deg) | Cl | Cd | Cm | Cl/Cd
-18.5 | -1.2176 | 0.09315 | -0.0374 | -13.0714
-18 | -1.2959 | 0.07001 | -0.0552 | -18.5102
-17.5 | -1.3454 | 0.05492 | -0.0663 | -24.4975
-17 | -1.3797 | 0.04456 | -0.0719 | -30.9627
-16.5 | -1.4193 | 0.03564 | -0.0741 | -39.8232
-16 | -1.4477 | 0.0293 | -0.0725 | -49.4096
-15.5 | -1.4693 | 0.02479 | -0.0672 | -59.2699
-15 | -1.4828 | 0.0214 | -0.0597 | -69.2897
-14.5 | -1.4831 | 0.01916 | -0.0508 | -77.4061
-14 | -1.4574 | 0.01674 | -0.0453 | -87.0609
-13.5 | -1.4168 | 0.015 | -0.0414 | -94.4533
-13 | -1.3684 | 0.01371 | -0.0383 | -99.8104
-12.5 | -1.316 | 0.01265 | -0.0357 | -104.0316
-12 | -1.261 | 0.0118 | -0.0336 | -106.8644
-11.5 | -1.2064 | 0.01087 | -0.0316 | -110.9844
-11 | -1.1498 | 0.01013 | -0.0301 | -113.5044
-10.5 | -1.0916 | 0.00955 | -0.0288 | -114.3037
-10 | -1.0328 | 0.00906 | -0.0278 | -113.9956
-9.5 | -0.9738 | 0.00859 | -0.027 | -113.3644
-8.5 | -0.8558 | 0.00772 | -0.0257 | -110.8549
-8 | -0.7968 | 0.00729 | -0.0252 | -109.3004
-7.5 | -0.7373 | 0.00695 | -0.025 | -106.0863
-7 | -0.6774 | 0.00667 | -0.0249 | -101.5592
-6.5 | -0.6174 | 0.00643 | -0.0249 | -96.0187
-5.5 | -0.4974 | 0.00597 | -0.0252 | -83.3166
-5 | -0.4376 | 0.00572 | -0.0254 | -76.5035
-4.5 | -0.3774 | 0.00556 | -0.0258 | -67.8777
-4 | -0.3171 | 0.0054 | -0.0262 | -58.7222
-3.5 | -0.257 | 0.00523 | -0.0267 | -49.1396
-3 | -0.1967 | 0.00509 | -0.0273 | -38.6444
-2.5 | -0.1365 | 0.00496 | -0.0278 | -27.5202
-2 | -0.0762 | 0.00485 | -0.0285 | -15.7113
-1.5 | -0.0162 | 0.00474 | -0.0291 | -3.4177
-1 | 0.0435 | 0.00456 | -0.0297 | 9.5395
-0.5 | 0.103 | 0.00431 | -0.0303 | 23.8979
0 | 0.1625 | 0.00414 | -0.031 | 39.2512
0.5 | 0.2204 | 0.0036 | -0.0317 | 61.2222
1 | 0.2778 | 0.0037 | -0.0322 | 75.0811
1.5 | 0.3329 | 0.00446 | -0.0324 | 74.6413
2 | 0.3905 | 0.00483 | -0.0328 | 80.8489
3 | 0.506 | 0.00548 | -0.0334 | 92.3358
3.5 | 0.5642 | 0.00574 | -0.0337 | 98.2927
4 | 0.6229 | 0.00594 | -0.0341 | 104.8653
4.5 | 0.6817 | 0.00614 | -0.0344 | 111.0261
5 | 0.7401 | 0.00638 | -0.0346 | 116.0031
5.5 | 0.7986 | 0.0066 | -0.0347 | 121
6 | 0.8563 | 0.00688 | -0.0347 | 124.4622
6.5 | 0.9142 | 0.00713 | -0.0347 | 128.2188
7 | 0.9713 | 0.00744 | -0.0345 | 130.5511
7.5 | 1.0278 | 0.00779 | -0.034 | 131.9384
8 | 1.0844 | 0.00812 | -0.0336 | 133.5468
8.5 | 1.1399 | 0.00851 | -0.0328 | 133.9483
9 | 1.1938 | 0.00899 | -0.0318 | 132.792
9.5 | 1.2476 | 0.00944 | -0.0306 | 132.161
10 | 1.3001 | 0.00993 | -0.0291 | 130.9265
10.5 | 1.3498 | 0.01054 | -0.0271 | 128.0645
11 | 1.3963 | 0.01122 | -0.0245 | 124.4474
11.5 | 1.4389 | 0.01186 | -0.021 | 121.3238
12 | 1.4759 | 0.01252 | -0.0166 | 117.8834
12.5 | 1.5029 | 0.01342 | -0.0107 | 111.9896
13 | 1.5298 | 0.01465 | -0.0055 | 104.4232
13.5 | 1.5583 | 0.01604 | -0.0009 | 97.1509
14 | 1.5847 | 0.01769 | 0.0035 | 89.5817
14.5 | 1.6059 | 0.01984 | 0.0081 | 80.9425
15 | 1.623 | 0.02243 | 0.0124 | 72.3584
15.5 | 1.6413 | 0.02514 | 0.016 | 65.2864
16 | 1.6588 | 0.02808 | 0.0192 | 59.0741
16.5 | 1.6548 | 0.03288 | 0.0225 | 50.3285
17 | 1.6576 | 0.03761 | 0.0246 | 44.0734
17.5 | 1.6479 | 0.0439 | 0.0258 | 37.5376
18 | 1.6202 | 0.05268 | 0.0251 | 30.7555
18.5 | 1.5944 | 0.06232 | 0.0227 | 25.5841
19 | 1.5627 | 0.07382 | 0.018 | 21.1691
19.5 | 1.5269 | 0.08715 | 0.0108 | 17.5204
20 | 1.4932 | 0.10141 | 0.0021 | 14.7244

## 143. Re 18M Mach 0.50 (1)
BIGFOIL.COM POLAR EXPORT
NACA65-212 a=0.5
NACA65-212 a=0.5 |  |  |  | Cl Max: | 1.144 | at alpha= | 20 | deg
JavaFoil+Calcfoil stall+Eppler ext transition |  |  |  | L/D Max: | 112.81 | at alpha= | 5 | deg
Re: | 18000000 |  |  | Cd Min: | 0.0051 | at alpha= | -0.5 | deg
Mach: | 0.5 |  |  | Cl=0 at alpha= | -1.2941 | deg
|  |  |  | @ Cl=0.1, Cd= | 0.0051222
|  |  |  | @ Cl=0.4, Cd= | 0.0052382
|  |  |  | @ Cl=0.6, Cd= | 0.0066889
alpha (deg) | Cl | Cd | Cm | Cl/Cd
-20 | -1.017 | 0.17518 | -0.001 | -5.806
-19.5 | -0.989 | 0.17064 | -0.001 | -5.798
-19 | -0.965 | 0.15498 | -0.002 | -6.228
-18.5 | -0.937 | 0.14974 | -0.002 | -6.259
-18 | -0.91 | 0.14412 | -0.003 | -6.311
-17.5 | -0.882 | 0.14119 | -0.003 | -6.247
-17 | -0.856 | 0.13198 | -0.003 | -6.486
-16.5 | -0.829 | 0.12557 | -0.004 | -6.604
-16 | -0.803 | 0.11583 | -0.004 | -6.935
-15.5 | -0.775 | 0.11453 | -0.004 | -6.763
-15 | -0.757 | 0.09214 | -0.005 | -8.216
-14.5 | -0.767 | 0.0585 | -0.007 | -13.103
-14 | -0.8 | 0.02477 | -0.009 | -32.302
-13.5 | -0.668 | 0.08893 | -0.006 | -7.515
-13 | -0.645 | 0.07899 | -0.007 | -8.171
-12.5 | -0.641 | 0.05657 | -0.009 | -11.326
-12 | -0.693 | 0.01655 | -0.012 | -41.88
-11.5 | -0.674 | 0.01316 | -0.013 | -51.223
-11 | -0.531 | 0.06974 | -0.008 | -7.62
-10.5 | -0.503 | 0.06741 | -0.008 | -7.465
-10 | -0.475 | 0.06449 | -0.008 | -7.365
-9.5 | -0.543 | 0.01173 | -0.016 | -46.287
-9 | -0.519 | 0.01 | -0.017 | -51.912
-8.5 | -0.488 | 0.00967 | -0.018 | -50.482
-8 | -0.366 | 0.05084 | -0.009 | -7.205
-7.5 | -0.339 | 0.04759 | -0.009 | -7.125
-7 | -0.315 | 0.04159 | -0.012 | -7.571
-6.5 | -0.503 | 0.00824 | -0.021 | -61.059
-6 | -0.539 | 0.00784 | -0.021 | -68.748
-5.5 | -0.515 | 0.00742 | -0.022 | -69.513
-5 | -0.472 | 0.00706 | -0.023 | -66.948
-4.5 | -0.419 | 0.00675 | -0.024 | -62.097
-4 | -0.36 | 0.00652 | -0.025 | -55.251
-3.5 | -0.297 | 0.00627 | -0.025 | -47.36
-3 | -0.232 | 0.00612 | -0.026 | -37.832
-2.5 | -0.165 | 0.00602 | -0.027 | -27.345
-2 | -0.097 | 0.00593 | -0.028 | -16.316
-1.5 | -0.028 | 0.00577 | -0.029 | -4.9
-1 | 0.04 | 0.00527 | -0.029 | 7.677
-0.5 | 0.109 | 0.0051 | -0.03 | 21.433
0 | 0.178 | 0.00527 | -0.031 | 33.849
0.5 | 0.247 | 0.0053 | -0.032 | 46.687
1 | 0.316 | 0.00529 | -0.033 | 59.717
1.5 | 0.385 | 0.00518 | -0.033 | 74.26
2 | 0.452 | 0.00544 | -0.034 | 83.045
2.5 | 0.519 | 0.0058 | -0.035 | 89.562
3 | 0.586 | 0.00662 | -0.036 | 88.575
3.5 | 0.651 | 0.00694 | -0.037 | 93.867
4 | 0.714 | 0.00676 | -0.038 | 105.617
4.5 | 0.774 | 0.00706 | -0.038 | 109.703
5 | 0.83 | 0.00736 | -0.039 | 112.81
5.5 | 0.879 | 0.00871 | -0.04 | 100.812
6 | 0.918 | 0.00924 | -0.041 | 99.363
6.5 | 0.932 | 0.00983 | -0.041 | 94.81
7 | 0.891 | 0.01055 | -0.042 | 84.434
7.5 | 0.583 | 0.01183 | -0.043 | 49.277
8 | 0.616 | 0.01197 | -0.043 | 51.473
8.5 | 0.646 | 0.01298 | -0.044 | 49.794
9 | 0.558 | 0.05729 | -0.023 | 9.737
9.5 | 0.71 | 0.01352 | -0.046 | 52.536
10 | 0.74 | 0.01474 | -0.046 | 50.173
10.5 | 0.764 | 0.01709 | -0.046 | 44.718
11 | 0.669 | 0.06856 | -0.028 | 9.764
11.5 | 0.83 | 0.01697 | -0.048 | 48.924
12 | 0.856 | 0.01897 | -0.048 | 45.139
12.5 | 0.878 | 0.02245 | -0.048 | 39.096
13 | 0.812 | 0.06201 | -0.04 | 13.1
13.5 | 0.804 | 0.08943 | -0.032 | 8.995
14 | 0.962 | 0.02652 | -0.05 | 36.287
14.5 | 0.946 | 0.04556 | -0.047 | 20.763
15 | 0.881 | 0.10739 | -0.033 | 8.207
15.5 | 0.907 | 0.11537 | -0.033 | 7.864
16 | 0.93 | 0.12497 | -0.032 | 7.445
16.5 | 0.957 | 0.1306 | -0.033 | 7.33
17 | 0.985 | 0.136 | -0.035 | 7.246
17.5 | 1.013 | 0.14131 | -0.036 | 7.166
18 | 1.035 | 0.15342 | -0.035 | 6.749
18.5 | 1.063 | 0.1581 | -0.036 | 6.722
19 | 1.09 | 0.16473 | -0.037 | 6.616
19.5 | 1.118 | 0.17067 | -0.038 | 6.549
20 | 1.144 | 0.17475 | -0.039 | 6.547

## 144. Re 18M Mach 0.50 (2)
BIGFOIL.COM POLAR EXPORT
NACA65-212 a=0.5
NACA65-212 a=0.5 |  |  |  | Cl Max: | 1.1373 | at alpha= | 7.5 | deg
XFOIL ncrit=9 |  |  |  | L/D Max: | 763.289 | at alpha= | 7.5 | deg
Re: | 18000000 |  |  | Cd Min: | 0.1213 | at alpha= | -12.5 | deg
Mach: | 0.5 |  |  | Cl=0 at alpha= | -1.389 | deg
|  |  |  | @ Cl=0.1, Cd= | 0.0044394
|  |  |  | @ Cl=0.4, Cd= | 0.0045432
|  |  |  | @ Cl=0.6, Cd= | 0.0059472
alpha (deg) | Cl | Cd | Cm | Cl/Cd
-12.5 | -0.5707 | 0.1213 | -0.0172 | -4.7049
-12 | -0.5613 | 0.11219 | -0.0227 | -5.0031
-11.5 | -0.5685 | 0.10031 | -0.0302 | -5.6674
-10.5 | -0.5789 | 0.07914 | -0.044 | -7.3149
-9.5 | -0.6098 | 0.05332 | -0.065 | -11.4366
-9 | -0.6419 | 0.0441 | -0.07 | -14.5556
-8.5 | -0.6745 | 0.03789 | -0.0681 | -17.8015
-8 | -0.714 | 0.03196 | -0.0601 | -22.3404
-7.5 | -0.7322 | 0.02405 | -0.0538 | -30.4449
-7 | -0.7303 | 0.01601 | -0.0473 | -45.6152
-6.5 | -0.7053 | 0.00956 | -0.0413 | -73.7762
-6 | -0.6482 | 0.00737 | -0.037 | -87.9512
-5.5 | -0.5777 | 0.00668 | -0.0349 | -86.482
-5 | -0.5063 | 0.00622 | -0.0335 | -81.3987
-4.5 | -0.4349 | 0.00589 | -0.0326 | -73.837
-4 | -0.3638 | 0.00565 | -0.0322 | -64.3894
-3.5 | -0.2931 | 0.00545 | -0.0321 | -53.7798
-3 | -0.2232 | 0.00525 | -0.0322 | -42.5143
-2.5 | -0.1534 | 0.0051 | -0.0325 | -30.0784
-2 | -0.0841 | 0.00494 | -0.033 | -17.0243
-1.5 | -0.0152 | 0.00483 | -0.0335 | -3.147
-1 | 0.0533 | 0.00464 | -0.0342 | 11.4871
-0.5 | 0.1208 | 0.00435 | -0.0348 | 27.7701
0 | 0.1883 | 0.00409 | -0.0355 | 46.0391
0.5 | 0.2533 | 0.00341 | -0.0362 | 74.2815
1 | 0.3208 | 0.0034 | -0.0369 | 94.3529
1.5 | 0.3811 | 0.00437 | -0.0367 | 87.2082
2 | 0.4444 | 0.00495 | -0.0367 | 89.7778
2.5 | 0.5086 | 0.00543 | -0.0366 | 93.6648
3 | 0.5734 | 0.00584 | -0.0364 | 98.1849
3.5 | 0.6404 | 0.00611 | -0.0363 | 104.8118
4 | 0.708 | 0.00636 | -0.036 | 111.3208
4.5 | 0.7753 | 0.00665 | -0.0354 | 116.5865
5 | 0.8431 | 0.00695 | -0.0346 | 121.3094
5.5 | 0.9103 | 0.00731 | -0.0332 | 124.528
6 | 0.9776 | 0.00769 | -0.0315 | 127.1261
6.5 | 1.0432 | 0.00817 | -0.029 | 127.6867
7 | 1.1064 | 0.00878 | -0.0254 | 126.0137
7.5 | 1.1373 | 0.00149 | -0.0201 | 763.2886
8 | 1.1309 | 0.00205 | -0.0074 | 551.6585
8.5 | 1.1142 | 0.00394 | 0.0033 | 282.7919
9 | 1.0894 | 0.00877 | 0.0121 | 124.2189
9.5 | 1.0559 | 0.01518 | 0.0184 | 69.5586
10 | 1.0189 | 0.02329 | 0.0217 | 43.7484
10.5 | 0.9807 | 0.03365 | 0.0219 | 29.1441
11 | 0.9436 | 0.04604 | 0.0188 | 20.4952
11.5 | 0.9091 | 0.06028 | 0.0127 | 15.0813
12 | 0.8806 | 0.07533 | 0.0039 | 11.6899
12.5 | 0.8597 | 0.09038 | -0.0063 | 9.5121

## 145. Re 20M Mach 0.00 (1)
BIGFOIL.COM POLAR EXPORT
NACA65-212 a=0.5
NACA65-212 a=0.5 |  |  |  | Cl Max: | 1.104 | at alpha= | 11 | deg
JavaFoil+Calcfoil stall+Eppler ext transition |  |  |  | L/D Max: | 130.808 | at alpha= | 7.5 | deg
Re: | 20000000 |  |  | Cd Min: | 0.00518 | at alpha= | -1 | deg
Mach: | 0 |  |  | Cl=0 at alpha= | -1.2966 | deg
|  |  |  | @ Cl=0.1, Cd= | 0.0052575
|  |  |  | @ Cl=0.4, Cd= | 0.0055398
|  |  |  | @ Cl=0.6, Cd= | 0.0063053
alpha (deg) | Cl | Cd | Cm | Cl/Cd
-16 | -0.592 | 0.11319 | -0.003 | -5.233
-15.5 | -0.614 | 0.10824 | -0.003 | -5.674
-15 | -0.632 | 0.10186 | -0.004 | -6.201
-14.5 | -0.647 | 0.09585 | -0.004 | -6.755
-14 | -0.662 | 0.0899 | -0.004 | -7.362
-13.5 | -0.675 | 0.08443 | -0.005 | -7.99
-13 | -0.689 | 0.07502 | -0.006 | -9.19
-12.5 | -0.695 | 0.0717 | -0.006 | -9.696
-12 | -0.816 | 0.01526 | -0.01 | -53.506
-11.5 | -0.84 | 0.01123 | -0.011 | -74.831
-11 | -0.851 | 0.00983 | -0.012 | -86.533
-10.5 | -0.841 | 0.00935 | -0.013 | -89.906
-10 | -0.826 | 0.00891 | -0.013 | -92.716
-9.5 | -0.806 | 0.00854 | -0.014 | -94.377
-9 | -0.781 | 0.00819 | -0.015 | -95.295
-8.5 | -0.751 | 0.00788 | -0.015 | -95.286
-8 | -0.716 | 0.00761 | -0.016 | -94.04
-7.5 | -0.674 | 0.00738 | -0.017 | -91.422
-7 | -0.63 | 0.00713 | -0.017 | -88.344
-6.5 | -0.583 | 0.00688 | -0.018 | -84.738
-6 | -0.534 | 0.00662 | -0.019 | -80.598
-5.5 | -0.482 | 0.00645 | -0.019 | -74.676
-5 | -0.428 | 0.00632 | -0.02 | -67.836
-4.5 | -0.373 | 0.00613 | -0.021 | -60.883
-4 | -0.317 | 0.00598 | -0.021 | -53.005
-3.5 | -0.26 | 0.00588 | -0.022 | -44.18
-3 | -0.202 | 0.00577 | -0.023 | -34.958
-2.5 | -0.143 | 0.00572 | -0.023 | -25.024
-2 | -0.084 | 0.00565 | -0.024 | -14.856
-1.5 | -0.024 | 0.00555 | -0.025 | -4.416
-1 | 0.035 | 0.00518 | -0.025 | 6.768
-0.5 | 0.095 | 0.00526 | -0.026 | 18.013
0 | 0.154 | 0.00523 | -0.027 | 29.535
0.5 | 0.214 | 0.00528 | -0.028 | 40.564
1 | 0.274 | 0.00534 | -0.028 | 51.266
1.5 | 0.333 | 0.00537 | -0.029 | 62.097
2 | 0.392 | 0.00551 | -0.03 | 71.126
2.5 | 0.451 | 0.00573 | -0.03 | 78.77
3 | 0.51 | 0.00601 | -0.031 | 84.768
3.5 | 0.567 | 0.00623 | -0.032 | 90.921
4 | 0.624 | 0.00636 | -0.033 | 98.062
4.5 | 0.68 | 0.00656 | -0.033 | 103.634
5 | 0.734 | 0.00675 | -0.034 | 108.688
5.5 | 0.787 | 0.00692 | -0.035 | 113.715
6 | 0.839 | 0.00714 | -0.035 | 117.392
6.5 | 0.886 | 0.00735 | -0.036 | 120.545
7 | 0.93 | 0.00715 | -0.037 | 130.056
7.5 | 0.97 | 0.00742 | -0.037 | 130.808
8 | 1.005 | 0.00769 | -0.038 | 130.742
8.5 | 1.036 | 0.00801 | -0.039 | 129.399
9 | 1.061 | 0.00959 | -0.039 | 110.602
9.5 | 1.081 | 0.00997 | -0.04 | 108.467
10 | 1.095 | 0.01047 | -0.041 | 104.492
10.5 | 1.102 | 0.01114 | -0.041 | 98.91
11 | 1.104 | 0.01158 | -0.042 | 95.387
11.5 | 1.1 | 0.01232 | -0.042 | 89.303
12 | 1.09 | 0.01326 | -0.043 | 82.25
12.5 | 1.076 | 0.0142 | -0.043 | 75.727
13 | 1.054 | 0.01563 | -0.044 | 67.413
13.5 | 1.024 | 0.01676 | -0.044 | 61.105
14 | 0.986 | 0.01892 | -0.044 | 52.113
14.5 | 0.943 | 0.02239 | -0.044 | 42.102
15 | 0.791 | 0.08619 | -0.032 | 9.175
15.5 | 0.762 | 0.08913 | -0.033 | 8.545
16 | 0.722 | 0.10123 | -0.031 | 7.134

## 146. Re 20M Mach 0.00 (2)
BIGFOIL.COM POLAR EXPORT
NACA65-212 a=0.5
NACA65-212 a=0.5 |  |  |  | Cl Max: | 1.8247 | at alpha= | 20 | deg
XFOIL ncrit=9 |  |  |  | L/D Max: | 138.791 | at alpha= | 9 | deg
Re: | 20000000 |  |  | Cd Min: | 0.03661 | at alpha= | 20 | deg
Mach: | 0 |  |  | Cl=0 at alpha= | -1.3568 | deg
|  |  |  | @ Cl=0.1, Cd= | 0.0042971
|  |  |  | @ Cl=0.4, Cd= | 0.0049372
|  |  |  | @ Cl=0.6, Cd= | 0.0057576
alpha (deg) | Cl | Cd | Cm | Cl/Cd
-20 | -1.7243 | 0.02711 | -0.0542 | -63.6038
-19.5 | -1.7163 | 0.02437 | -0.0519 | -70.4268
-19 | -1.7036 | 0.02223 | -0.049 | -76.6352
-18.5 | -1.6893 | 0.02041 | -0.0456 | -82.7683
-18 | -1.6758 | 0.01881 | -0.0413 | -89.0909
-17.5 | -1.667 | 0.01756 | -0.0351 | -94.9317
-17 | -1.6461 | 0.01656 | -0.0303 | -99.4022
-16.5 | -1.6135 | 0.01542 | -0.0276 | -104.6368
-16 | -1.5741 | 0.01455 | -0.0259 | -108.1856
-15.5 | -1.5314 | 0.01379 | -0.0245 | -111.0515
-15 | -1.4865 | 0.01311 | -0.0235 | -113.3867
-14.5 | -1.44 | 0.01247 | -0.0226 | -115.4771
-14 | -1.392 | 0.01188 | -0.0219 | -117.1717
-13.5 | -1.3434 | 0.01128 | -0.0213 | -119.0957
-13 | -1.2943 | 0.01067 | -0.0208 | -121.3027
-12.5 | -1.2445 | 0.01006 | -0.0203 | -123.7078
-12 | -1.1929 | 0.00959 | -0.0201 | -124.39
-11.5 | -1.1404 | 0.00918 | -0.02 | -124.2266
-11 | -1.0872 | 0.00881 | -0.02 | -123.4052
-10.5 | -1.0335 | 0.00845 | -0.0201 | -122.3077
-10 | -0.9794 | 0.00811 | -0.0202 | -120.7645
-9.5 | -0.9249 | 0.00779 | -0.0203 | -118.7291
-9 | -0.8701 | 0.00746 | -0.0205 | -116.6354
-8.5 | -0.8155 | 0.00709 | -0.0207 | -115.0212
-8 | -0.76 | 0.0068 | -0.021 | -111.7647
-7.5 | -0.7039 | 0.00657 | -0.0213 | -107.1385
-7 | -0.6476 | 0.00636 | -0.0218 | -101.8239
-6.5 | -0.591 | 0.00615 | -0.0222 | -96.0976
-5.5 | -0.4775 | 0.00573 | -0.0231 | -83.3333
-5 | -0.4204 | 0.00555 | -0.0236 | -75.7477
-4.5 | -0.363 | 0.0054 | -0.0242 | -67.2222
-4 | -0.3054 | 0.00525 | -0.0248 | -58.1714
-3.5 | -0.2479 | 0.0051 | -0.0254 | -48.6078
-3 | -0.19 | 0.00498 | -0.026 | -38.1526
-2.5 | -0.1323 | 0.00487 | -0.0266 | -27.1663
-2 | -0.0744 | 0.00478 | -0.0273 | -15.5649
-1.5 | -0.0165 | 0.00466 | -0.0279 | -3.5408
-1 | 0.0411 | 0.0045 | -0.0286 | 9.1333
-0.5 | 0.0985 | 0.0043 | -0.0292 | 22.907
0 | 0.1559 | 0.00419 | -0.0298 | 37.2076
0.5 | 0.2117 | 0.00388 | -0.0304 | 54.5619
1 | 0.2661 | 0.00394 | -0.0309 | 67.5381
1.5 | 0.3202 | 0.00455 | -0.0312 | 70.3736
2 | 0.3763 | 0.00481 | -0.0317 | 78.2328
2.5 | 0.4322 | 0.00511 | -0.0321 | 84.5793
3 | 0.4883 | 0.00537 | -0.0325 | 90.9311
3.5 | 0.5444 | 0.00559 | -0.033 | 97.3882
4 | 0.6008 | 0.00576 | -0.0334 | 104.3056
4.5 | 0.6572 | 0.00595 | -0.0339 | 110.4538
5 | 0.7132 | 0.00615 | -0.0343 | 115.9675
5.5 | 0.7691 | 0.00634 | -0.0347 | 121.3091
6 | 0.8245 | 0.00659 | -0.035 | 125.1138
6.5 | 0.8796 | 0.00682 | -0.0353 | 128.9736
7 | 0.9345 | 0.00706 | -0.0356 | 132.3654
7.5 | 0.9883 | 0.00736 | -0.0357 | 134.2799
8 | 1.042 | 0.00766 | -0.0358 | 136.0313
8.5 | 1.0953 | 0.00794 | -0.0358 | 137.9471
9 | 1.1478 | 0.00827 | -0.0358 | 138.7908
9.5 | 1.1987 | 0.00868 | -0.0354 | 138.0991
10 | 1.2494 | 0.00907 | -0.0351 | 137.7508
10.5 | 1.2996 | 0.00946 | -0.0347 | 137.3784
11 | 1.3485 | 0.00987 | -0.034 | 136.6261
11.5 | 1.3945 | 0.01041 | -0.033 | 133.9577
12 | 1.4386 | 0.01092 | -0.0315 | 131.7399
12.5 | 1.4813 | 0.01145 | -0.0299 | 129.3712
13 | 1.5239 | 0.01203 | -0.0283 | 126.675
13.5 | 1.5628 | 0.01266 | -0.0262 | 123.4439
14 | 1.5869 | 0.01332 | -0.0212 | 119.1366
14.5 | 1.6128 | 0.01415 | -0.0171 | 113.9788
15 | 1.6346 | 0.01537 | -0.0129 | 106.35
15.5 | 1.6631 | 0.01639 | -0.01 | 101.4704
16 | 1.6861 | 0.01781 | -0.0068 | 94.6715
16.5 | 1.7042 | 0.01965 | -0.0034 | 86.7277
17 | 1.7283 | 0.02122 | -0.001 | 81.4467
17.5 | 1.7494 | 0.02309 | 0.0014 | 75.7644
18 | 1.7678 | 0.02526 | 0.0036 | 69.9842
18.5 | 1.7848 | 0.02763 | 0.0056 | 64.5965
19 | 1.7999 | 0.0303 | 0.0074 | 59.4026
19.5 | 1.8126 | 0.03331 | 0.0088 | 54.4161
20 | 1.8247 | 0.03661 | 0.0098 | 49.8416

## 147. Re 20M Mach 0.10 (1)
BIGFOIL.COM POLAR EXPORT
NACA65-212 a=0.5
NACA65-212 a=0.5 |  |  |  | Cl Max: | 1.093 | at alpha= | 10.5 | deg
JavaFoil+Calcfoil stall+Eppler ext transition |  |  |  | L/D Max: | 129.969 | at alpha= | 7.5 | deg
Re: | 20000000 |  |  | Cd Min: | 0.00519 | at alpha= | -1 | deg
Mach: | 0.1 |  |  | Cl=0 at alpha= | -1.2917 | deg
|  |  |  | @ Cl=0.1, Cd= | 0.0052492
|  |  |  | @ Cl=0.4, Cd= | 0.0055454
|  |  |  | @ Cl=0.6, Cd= | 0.0063484
alpha (deg) | Cl | Cd | Cm | Cl/Cd
-16 | -0.55 | 0.11535 | -0.003 | -4.767
-15.5 | -0.575 | 0.10901 | -0.003 | -5.276
-15 | -0.595 | 0.10393 | -0.004 | -5.73
-14.5 | -0.615 | 0.09713 | -0.004 | -6.334
-14 | -0.633 | 0.09119 | -0.004 | -6.939
-13.5 | -0.648 | 0.08613 | -0.005 | -7.525
-13 | -0.664 | 0.07838 | -0.005 | -8.473
-12.5 | -0.673 | 0.07528 | -0.006 | -8.941
-12 | -0.689 | 0.06416 | -0.007 | -10.737
-11.5 | -0.773 | 0.02193 | -0.01 | -35.271
-11 | -0.835 | 0.01 | -0.012 | -83.54
-10.5 | -0.832 | 0.00955 | -0.013 | -87.142
-10 | -0.82 | 0.00901 | -0.013 | -91.037
-9.5 | -0.802 | 0.00856 | -0.014 | -93.696
-9 | -0.779 | 0.0083 | -0.015 | -93.823
-8.5 | -0.75 | 0.00796 | -0.015 | -94.313
-8 | -0.716 | 0.00765 | -0.016 | -93.627
-7.5 | -0.675 | 0.00737 | -0.017 | -91.654
-7 | -0.632 | 0.00714 | -0.017 | -88.441
-6.5 | -0.585 | 0.00688 | -0.018 | -84.99
-6 | -0.535 | 0.00671 | -0.019 | -79.823
-5.5 | -0.484 | 0.00647 | -0.019 | -74.736
-5 | -0.43 | 0.00633 | -0.02 | -67.953
-4.5 | -0.375 | 0.00612 | -0.021 | -61.285
-4 | -0.319 | 0.00597 | -0.021 | -53.36
-3.5 | -0.261 | 0.00587 | -0.022 | -44.49
-3 | -0.203 | 0.00582 | -0.023 | -34.811
-2.5 | -0.144 | 0.0057 | -0.024 | -25.23
-2 | -0.084 | 0.00567 | -0.024 | -14.861
-1.5 | -0.025 | 0.00559 | -0.025 | -4.401
-1 | 0.035 | 0.00519 | -0.026 | 6.787
-0.5 | 0.095 | 0.00525 | -0.026 | 18.154
0 | 0.155 | 0.00524 | -0.027 | 29.604
0.5 | 0.215 | 0.00527 | -0.028 | 40.863
1 | 0.275 | 0.00533 | -0.028 | 51.658
1.5 | 0.335 | 0.00538 | -0.029 | 62.287
2 | 0.394 | 0.00552 | -0.03 | 71.443
2.5 | 0.453 | 0.00577 | -0.031 | 78.628
3 | 0.512 | 0.006 | -0.031 | 85.355
3.5 | 0.57 | 0.00628 | -0.032 | 90.693
4 | 0.627 | 0.00641 | -0.033 | 97.722
4.5 | 0.683 | 0.00656 | -0.033 | 104.077
5 | 0.738 | 0.00674 | -0.034 | 109.414
5.5 | 0.791 | 0.00697 | -0.035 | 113.44
6 | 0.842 | 0.00715 | -0.036 | 117.817
6.5 | 0.89 | 0.00743 | -0.036 | 119.726
7 | 0.933 | 0.0072 | -0.037 | 129.567
7.5 | 0.972 | 0.00748 | -0.038 | 129.969
8 | 1.007 | 0.00776 | -0.038 | 129.799
8.5 | 1.037 | 0.00919 | -0.039 | 112.738
9 | 1.06 | 0.0097 | -0.04 | 109.261
9.5 | 1.078 | 0.01006 | -0.04 | 107.126
10 | 1.089 | 0.01059 | -0.041 | 102.807
10.5 | 1.093 | 0.0113 | -0.041 | 96.719
11 | 1.092 | 0.01181 | -0.042 | 92.459
11.5 | 1.085 | 0.01263 | -0.043 | 85.874
12 | 1.07 | 0.01358 | -0.043 | 78.83
12.5 | 1.051 | 0.01465 | -0.043 | 71.729
13 | 1.023 | 0.01645 | -0.044 | 62.181
13.5 | 0.987 | 0.01778 | -0.044 | 55.525
14 | 0.941 | 0.02096 | -0.044 | 44.898
14.5 | 0.867 | 0.0345 | -0.042 | 25.13
15 | 0.751 | 0.08548 | -0.032 | 8.79
15.5 | 0.707 | 0.0992 | -0.03 | 7.125

## 148. Re 20M Mach 0.10 (2)
BIGFOIL.COM POLAR EXPORT
NACA65-212 a=0.5
NACA65-212 a=0.5 |  |  |  | Cl Max: | 1.814 | at alpha= | 20 | deg
XFOIL ncrit=9 |  |  |  | L/D Max: | 138.182 | at alpha= | 9 | deg
Re: | 20000000 |  |  | Cd Min: | 0.04036 | at alpha= | 20 | deg
Mach: | 0.1 |  |  | Cl=0 at alpha= | -1.3578 | deg
|  |  |  | @ Cl=0.1, Cd= | 0.0042985
|  |  |  | @ Cl=0.4, Cd= | 0.0049286
|  |  |  | @ Cl=0.6, Cd= | 0.0057664
alpha (deg) | Cl | Cd | Cm | Cl/Cd
-20 | -1.6972 | 0.03183 | -0.0604 | -53.3208
-19.5 | -1.6944 | 0.02814 | -0.0588 | -60.2132
-19 | -1.6892 | 0.02504 | -0.0563 | -67.4601
-18.5 | -1.6783 | 0.02264 | -0.0532 | -74.1299
-18 | -1.6658 | 0.02063 | -0.0493 | -80.7465
-17.5 | -1.6506 | 0.01905 | -0.0448 | -86.6457
-17 | -1.6402 | 0.01797 | -0.0384 | -91.2743
-16.5 | -1.617 | 0.01683 | -0.0336 | -96.0784
-16 | -1.5832 | 0.01559 | -0.0307 | -101.5523
-15.5 | -1.5442 | 0.01451 | -0.0285 | -106.4232
-15 | -1.5005 | 0.01365 | -0.0269 | -109.9267
-14.5 | -1.454 | 0.01292 | -0.0256 | -112.5387
-14 | -1.4057 | 0.01226 | -0.0246 | -114.6574
-13.5 | -1.3561 | 0.01165 | -0.0238 | -116.4034
-13 | -1.306 | 0.01103 | -0.023 | -118.4044
-12.5 | -1.2556 | 0.01037 | -0.0223 | -121.08
-12 | -1.204 | 0.00979 | -0.0218 | -122.9826
-11.5 | -1.1509 | 0.00934 | -0.0215 | -123.2227
-11 | -1.0969 | 0.00894 | -0.0213 | -122.6957
-10.5 | -1.0425 | 0.00856 | -0.0212 | -121.7874
-10 | -0.9877 | 0.00821 | -0.0212 | -120.3045
-9.5 | -0.9325 | 0.00787 | -0.0212 | -118.4879
-9 | -0.8769 | 0.00756 | -0.0213 | -115.9921
-8.5 | -0.8217 | 0.00717 | -0.0214 | -114.6025
-8 | -0.7657 | 0.00685 | -0.0215 | -111.781
-7.5 | -0.7091 | 0.00661 | -0.0218 | -107.2769
-7 | -0.6522 | 0.00639 | -0.0222 | -102.0657
-5.5 | -0.4806 | 0.00576 | -0.0234 | -83.4375
-5 | -0.4231 | 0.00556 | -0.0239 | -76.0971
-4 | -0.3073 | 0.00526 | -0.025 | -58.4221
-3.5 | -0.2494 | 0.00511 | -0.0256 | -48.8063
-3 | -0.1911 | 0.00499 | -0.0262 | -38.2966
-2.5 | -0.133 | 0.00487 | -0.0268 | -27.3101
-2 | -0.0748 | 0.00478 | -0.0274 | -15.6485
-1.5 | -0.0165 | 0.00466 | -0.0281 | -3.5408
-1 | 0.0415 | 0.0045 | -0.0287 | 9.2222
-0.5 | 0.0992 | 0.0043 | -0.0294 | 23.0698
0 | 0.1569 | 0.00419 | -0.03 | 37.4463
0.5 | 0.213 | 0.00386 | -0.0306 | 55.1813
1.5 | 0.322 | 0.00455 | -0.0314 | 70.7692
2 | 0.3785 | 0.00481 | -0.0319 | 78.6902
2.5 | 0.4347 | 0.00512 | -0.0323 | 84.9023
3 | 0.4911 | 0.00538 | -0.0327 | 91.2825
3.5 | 0.5475 | 0.0056 | -0.0331 | 97.7679
4 | 0.6043 | 0.00578 | -0.0335 | 104.5502
4.5 | 0.6611 | 0.00596 | -0.034 | 110.9228
5 | 0.7175 | 0.00617 | -0.0344 | 116.2885
5.5 | 0.7738 | 0.00637 | -0.0348 | 121.4757
6 | 0.8295 | 0.00662 | -0.035 | 125.3021
6.5 | 0.8851 | 0.00685 | -0.0353 | 129.2117
7 | 0.9404 | 0.00709 | -0.0355 | 132.6375
7.5 | 0.9946 | 0.00741 | -0.0355 | 134.224
8 | 1.0488 | 0.00771 | -0.0355 | 136.0311
8.5 | 1.1025 | 0.008 | -0.0355 | 137.8125
9 | 1.1552 | 0.00836 | -0.0353 | 138.1818
9.5 | 1.2066 | 0.00878 | -0.0348 | 137.426
10 | 1.2579 | 0.00917 | -0.0344 | 137.1756
10.5 | 1.3083 | 0.00957 | -0.0338 | 136.7085
11 | 1.3573 | 0.01002 | -0.0329 | 135.4591
11.5 | 1.4027 | 0.01062 | -0.0315 | 132.081
12 | 1.4464 | 0.01114 | -0.0297 | 129.8384
12.5 | 1.4901 | 0.01167 | -0.028 | 127.6864
13 | 1.5321 | 0.01229 | -0.0261 | 124.6623
13.5 | 1.5631 | 0.01294 | -0.022 | 120.796
14 | 1.5879 | 0.01372 | -0.0172 | 115.7362
14.5 | 1.6125 | 0.01478 | -0.013 | 109.1001
15 | 1.6328 | 0.01625 | -0.0087 | 100.48
15.5 | 1.6614 | 0.0174 | -0.0058 | 95.4828
16 | 1.6848 | 0.01896 | -0.0026 | 88.8608
17 | 1.7293 | 0.02256 | 0.003 | 76.6534
17.5 | 1.7497 | 0.02464 | 0.0054 | 71.0106
18 | 1.7656 | 0.02717 | 0.0077 | 64.9834
18.5 | 1.7819 | 0.02983 | 0.0097 | 59.7352
19 | 1.7946 | 0.03294 | 0.0114 | 54.4809
19.5 | 1.8048 | 0.03649 | 0.0126 | 49.4601
20 | 1.814 | 0.04036 | 0.0135 | 44.9455

## 149. Re 20M Mach 0.25 (1)
BIGFOIL.COM POLAR EXPORT
NACA65-212 a=0.5
NACA65-212 a=0.5 |  |  |  | Cl Max: | 1.044 | at alpha= | 9.5 | deg
JavaFoil+Calcfoil stall+Eppler ext transition |  |  |  | L/D Max: | 127.293 | at alpha= | 7 | deg
Re: | 20000000 |  |  | Cd Min: | 0.0052 | at alpha= | -1 | deg
Mach: | 0.25 |  |  | Cl=0 at alpha= | -1.2951 | deg
|  |  |  | @ Cl=0.1, Cd= | 0.0052797
|  |  |  | @ Cl=0.4, Cd= | 0.0055944
|  |  |  | @ Cl=0.6, Cd= | 0.10378
alpha (deg) | Cl | Cd | Cm | Cl/Cd
-14.5 | -0.312 | 0.10286 | -0.004 | -3.038
-14 | -0.369 | 0.09838 | -0.004 | -3.748
-13.5 | -0.42 | 0.09121 | -0.005 | -4.608
-13 | -0.465 | 0.09012 | -0.004 | -5.162
-12.5 | -0.508 | 0.08272 | -0.005 | -6.138
-12 | -0.544 | 0.07649 | -0.006 | -7.115
-11.5 | -0.574 | 0.07118 | -0.006 | -8.062
-11 | -0.596 | 0.0671 | -0.006 | -8.884
-10.5 | -0.616 | 0.05929 | -0.008 | -10.395
-10 | -0.762 | 0.00976 | -0.014 | -78.051
-9.5 | -0.766 | 0.00921 | -0.014 | -83.164
-9 | -0.757 | 0.00869 | -0.015 | -87.086
-8.5 | -0.74 | 0.00831 | -0.016 | -88.995
-8 | -0.714 | 0.00797 | -0.016 | -89.6
-7.5 | -0.678 | 0.00763 | -0.017 | -88.843
-7 | -0.638 | 0.00733 | -0.018 | -86.985
-6.5 | -0.593 | 0.00705 | -0.018 | -84.077
-6 | -0.545 | 0.00686 | -0.019 | -79.43
-5.5 | -0.494 | 0.00661 | -0.02 | -74.681
-5 | -0.44 | 0.00639 | -0.021 | -68.807
-4.5 | -0.384 | 0.0062 | -0.021 | -61.923
-4 | -0.327 | 0.00606 | -0.022 | -53.943
-3.5 | -0.268 | 0.00594 | -0.023 | -45.125
-3 | -0.208 | 0.00583 | -0.023 | -35.721
-2.5 | -0.148 | 0.00575 | -0.024 | -25.687
-2 | -0.087 | 0.0057 | -0.025 | -15.209
-1.5 | -0.025 | 0.00559 | -0.026 | -4.526
-1 | 0.036 | 0.0052 | -0.026 | 6.961
-0.5 | 0.098 | 0.00528 | -0.027 | 18.526
0 | 0.16 | 0.00527 | -0.028 | 30.276
0.5 | 0.221 | 0.00528 | -0.029 | 41.861
1 | 0.283 | 0.00538 | -0.029 | 52.578
1.5 | 0.344 | 0.00542 | -0.03 | 63.584
2 | 0.405 | 0.00561 | -0.031 | 72.21
2.5 | 0.466 | 0.00583 | -0.031 | 79.855
3 | 0.526 | 0.00575 | -0.032 | 91.479
3.5 | 0.585 | 0.00635 | -0.033 | 92.078
4 | 0.643 | 0.00649 | -0.034 | 99.039
4.5 | 0.7 | 0.00673 | -0.034 | 104.04
5 | 0.756 | 0.00695 | -0.035 | 108.818
5.5 | 0.81 | 0.00714 | -0.036 | 113.352
6 | 0.861 | 0.0074 | -0.036 | 116.325
6.5 | 0.907 | 0.0072 | -0.037 | 125.997
7 | 0.948 | 0.00744 | -0.038 | 127.293
7.5 | 0.983 | 0.00779 | -0.039 | 126.213
8 | 1.011 | 0.00921 | -0.039 | 109.794
8.5 | 1.031 | 0.00973 | -0.04 | 105.912
9 | 1.042 | 0.01031 | -0.041 | 101.036
9.5 | 1.044 | 0.01093 | -0.041 | 95.512
10 | 1.036 | 0.0116 | -0.042 | 89.239
10.5 | 1.017 | 0.01246 | -0.042 | 81.584
11 | 0.986 | 0.01359 | -0.043 | 72.551
11.5 | 0.949 | 0.01419 | -0.043 | 66.883
12 | 0.883 | 0.01873 | -0.043 | 47.147
12.5 | 0.712 | 0.07475 | -0.028 | 9.524
13 | 0.654 | 0.08512 | -0.024 | 7.684
13.5 | 0.589 | 0.08817 | -0.026 | 6.679
14 | 0.517 | 0.09339 | -0.026 | 5.532
14.5 | 0.437 | 0.10378 | -0.025 | 4.212

## 150. Re 20M Mach 0.25 (2)
BIGFOIL.COM POLAR EXPORT
NACA65-212 a=0.5
NACA65-212 a=0.5 |  |  |  | Cl Max: | 1.6764 | at alpha= | 17 | deg
XFOIL ncrit=9 |  |  |  | L/D Max: | 136.103 | at alpha= | 8.5 | deg
Re: | 20000000 |  |  | Cd Min: | 0.22086 | at alpha= | -20 | deg
Mach: | 0.25 |  |  | Cl=0 at alpha= | -1.3629 | deg
|  |  |  | @ Cl=0.1, Cd= | 0.0043106
|  |  |  | @ Cl=0.4, Cd= | 0.004892
|  |  |  | @ Cl=0.6, Cd= | 0.0057934
alpha (deg) | Cl | Cd | Cm | Cl/Cd
-20 | -0.7767 | 0.22086 | 0.0479 | -3.5167
-19.5 | -0.7808 | 0.20645 | 0.04 | -3.782
-19 | -0.7665 | 0.19902 | 0.035 | -3.8514
-18.5 | -1.2668 | 0.08438 | -0.0446 | -15.013
-18 | -1.3285 | 0.06506 | -0.0597 | -20.4196
-17.5 | -1.3754 | 0.05137 | -0.0692 | -26.7744
-17 | -1.4084 | 0.04177 | -0.0736 | -33.718
-16 | -1.4739 | 0.02782 | -0.0717 | -52.9799
-15.5 | -1.4921 | 0.02362 | -0.066 | -63.171
-15 | -1.503 | 0.02059 | -0.0578 | -72.9966
-14.5 | -1.4957 | 0.01842 | -0.0497 | -81.1998
-14 | -1.4638 | 0.01633 | -0.0447 | -89.6387
-13.5 | -1.4224 | 0.0146 | -0.0408 | -97.4247
-13 | -1.3734 | 0.01332 | -0.0377 | -103.1081
-12.5 | -1.3203 | 0.01232 | -0.0353 | -107.1672
-12 | -1.2647 | 0.01149 | -0.0332 | -110.0696
-11.5 | -1.2088 | 0.01066 | -0.0313 | -113.3959
-11 | -1.1524 | 0.00989 | -0.0297 | -116.5217
-10.5 | -1.094 | 0.00933 | -0.0285 | -117.2562
-10 | -1.0349 | 0.00884 | -0.0275 | -117.0701
-9.5 | -0.9757 | 0.0084 | -0.0267 | -116.1548
-9 | -0.9161 | 0.00802 | -0.0261 | -114.2269
-8.5 | -0.8568 | 0.00761 | -0.0256 | -112.5887
-8 | -0.7978 | 0.00718 | -0.0251 | -111.1142
-7.5 | -0.7384 | 0.00682 | -0.0248 | -108.2698
-7 | -0.6784 | 0.00656 | -0.0247 | -103.4146
-6.5 | -0.6182 | 0.00631 | -0.0248 | -97.9715
-6 | -0.5581 | 0.0061 | -0.0249 | -91.4918
-5.5 | -0.498 | 0.00588 | -0.0251 | -84.6939
-5 | -0.4381 | 0.00564 | -0.0253 | -77.6773
-4.5 | -0.3779 | 0.00546 | -0.0257 | -69.2125
-4 | -0.3176 | 0.00531 | -0.0262 | -59.8117
-3.5 | -0.2574 | 0.00515 | -0.0266 | -49.9806
-3 | -0.1971 | 0.00501 | -0.0272 | -39.3413
-2.5 | -0.1369 | 0.00489 | -0.0278 | -27.9959
-2 | -0.0766 | 0.0048 | -0.0284 | -15.9583
-1.5 | -0.0164 | 0.00467 | -0.0291 | -3.5118
-1 | 0.0434 | 0.00451 | -0.0297 | 9.6231
-0.5 | 0.103 | 0.0043 | -0.0303 | 23.9535
0 | 0.1626 | 0.00416 | -0.031 | 39.0865
0.5 | 0.2206 | 0.00379 | -0.0316 | 58.2058
1 | 0.2769 | 0.00386 | -0.0321 | 71.7358
1.5 | 0.3327 | 0.00453 | -0.0323 | 73.4437
2 | 0.3906 | 0.00484 | -0.0328 | 80.7025
2.5 | 0.4484 | 0.00516 | -0.0331 | 86.8992
3 | 0.5066 | 0.00543 | -0.0335 | 93.2965
3.5 | 0.5649 | 0.00568 | -0.0338 | 99.4542
4 | 0.6237 | 0.00587 | -0.0342 | 106.2521
4.5 | 0.6826 | 0.00606 | -0.0345 | 112.6403
5 | 0.7411 | 0.00628 | -0.0347 | 118.0096
5.5 | 0.7997 | 0.0065 | -0.0349 | 123.0308
6 | 0.8576 | 0.00677 | -0.0349 | 126.6765
6.5 | 0.9156 | 0.00702 | -0.0349 | 130.4274
7 | 0.9727 | 0.00734 | -0.0347 | 132.5204
7.5 | 1.0296 | 0.00767 | -0.0343 | 134.2373
8 | 1.0864 | 0.00799 | -0.0339 | 135.97
8.5 | 1.1419 | 0.00839 | -0.0331 | 136.1025
9 | 1.1962 | 0.00885 | -0.0321 | 135.1638
9.5 | 1.2505 | 0.00928 | -0.031 | 134.7522
10 | 1.3034 | 0.00977 | -0.0296 | 133.4084
10.5 | 1.3533 | 0.01038 | -0.0276 | 130.3757
11 | 1.4013 | 0.01103 | -0.0252 | 127.0444
11.5 | 1.4469 | 0.01166 | -0.0223 | 124.0909
12 | 1.4863 | 0.01227 | -0.0183 | 121.1328
12.5 | 1.512 | 0.01311 | -0.0119 | 115.3318
13 | 1.5369 | 0.01436 | -0.0063 | 107.0265
13.5 | 1.5655 | 0.01569 | -0.0016 | 99.7769
14 | 1.5921 | 0.0173 | 0.0029 | 92.0289
14.5 | 1.6154 | 0.01928 | 0.0074 | 83.7863
15 | 1.6311 | 0.02191 | 0.0119 | 74.4455
15.5 | 1.6548 | 0.02421 | 0.0154 | 68.3519
16 | 1.673 | 0.02705 | 0.0187 | 61.8484
16.5 | 1.6723 | 0.03151 | 0.0222 | 53.072
17 | 1.6764 | 0.036 | 0.0245 | 46.5667
17.5 | 1.6676 | 0.04204 | 0.026 | 39.667
18 | 1.6426 | 0.05033 | 0.0259 | 32.6366
18.5 | 1.618 | 0.05956 | 0.024 | 27.1659
19 | 1.5872 | 0.07059 | 0.0199 | 22.4848
19.5 | 1.5527 | 0.08334 | 0.0134 | 18.6309
20 | 1.5188 | 0.09729 | 0.0051 | 15.6111

## 151. Re 20M Mach 0.50 (1)
BIGFOIL.COM POLAR EXPORT
NACA65-212 a=0.5
NACA65-212 a=0.5 |  |  |  | Cl Max: | 1.143 | at alpha= | 20 | deg
JavaFoil+Calcfoil stall+Eppler ext transition |  |  |  | L/D Max: | 114.349 | at alpha= | 5 | deg
Re: | 20000000 |  |  | Cd Min: | 0.00528 | at alpha= | 1.5 | deg
Mach: | 0.5 |  |  | Cl=0 at alpha= | -1.2941 | deg
|  |  |  | @ Cl=0.1, Cd= | 0.0053335
|  |  |  | @ Cl=0.4, Cd= | 0.005336
|  |  |  | @ Cl=0.6, Cd= | 0.0067031
alpha (deg) | Cl | Cd | Cm | Cl/Cd
-20 | -1.017 | 0.17881 | -0.001 | -5.686
-19.5 | -0.989 | 0.17316 | -0.001 | -5.714
-19 | -0.964 | 0.15991 | -0.002 | -6.03
-18.5 | -0.937 | 0.15474 | -0.002 | -6.053
-18 | -0.909 | 0.14786 | -0.003 | -6.151
-17.5 | -0.882 | 0.14679 | -0.003 | -6.008
-17 | -0.855 | 0.13678 | -0.003 | -6.254
-16.5 | -0.829 | 0.13209 | -0.004 | -6.276
-16 | -0.803 | 0.12137 | -0.004 | -6.614
-15.5 | -0.775 | 0.11732 | -0.004 | -6.601
-15 | -0.751 | 0.10089 | -0.005 | -7.442
-14.5 | -0.727 | 0.09113 | -0.005 | -7.974
-14 | -0.714 | 0.07352 | -0.007 | -9.713
-13.5 | -0.668 | 0.08929 | -0.006 | -7.48
-13 | -0.645 | 0.07864 | -0.007 | -8.207
-12.5 | -0.653 | 0.04814 | -0.009 | -13.568
-12 | -0.697 | 0.01542 | -0.012 | -45.22
-11.5 | -0.675 | 0.01279 | -0.013 | -52.783
-11 | -0.531 | 0.06964 | -0.008 | -7.632
-10.5 | -0.503 | 0.06637 | -0.008 | -7.584
-10 | -0.475 | 0.06393 | -0.008 | -7.432
-9.5 | -0.545 | 0.01125 | -0.016 | -48.456
-9 | -0.52 | 0.00887 | -0.017 | -58.599
-8.5 | -0.488 | 0.00946 | -0.018 | -51.569
-8 | -0.366 | 0.05072 | -0.009 | -7.224
-7.5 | -0.339 | 0.04792 | -0.009 | -7.073
-7 | -0.317 | 0.03967 | -0.012 | -7.991
-6.5 | -0.503 | 0.00811 | -0.021 | -62.05
-6 | -0.539 | 0.00772 | -0.021 | -69.841
-5.5 | -0.515 | 0.00737 | -0.022 | -69.907
-5 | -0.472 | 0.00694 | -0.023 | -68.103
-4.5 | -0.419 | 0.00667 | -0.024 | -62.847
-4 | -0.36 | 0.00643 | -0.025 | -55.97
-3.5 | -0.297 | 0.00618 | -0.025 | -48.038
-3 | -0.232 | 0.00608 | -0.026 | -38.103
-2.5 | -0.165 | 0.00595 | -0.027 | -27.672
-2 | -0.097 | 0.00588 | -0.028 | -16.433
-1.5 | -0.028 | 0.00579 | -0.029 | -4.881
-1 | 0.04 | 0.00529 | -0.029 | 7.645
-0.5 | 0.109 | 0.00534 | -0.03 | 20.472
0 | 0.178 | 0.00538 | -0.031 | 33.156
0.5 | 0.247 | 0.00539 | -0.032 | 45.886
1 | 0.316 | 0.00555 | -0.033 | 56.913
1.5 | 0.385 | 0.00528 | -0.033 | 72.868
2 | 0.452 | 0.00553 | -0.034 | 81.783
2.5 | 0.519 | 0.00581 | -0.035 | 89.432
3 | 0.586 | 0.00666 | -0.036 | 88.063
3.5 | 0.651 | 0.00686 | -0.037 | 94.872
4 | 0.714 | 0.00667 | -0.038 | 107.12
4.5 | 0.774 | 0.00696 | -0.038 | 111.187
5 | 0.83 | 0.00726 | -0.039 | 114.349
5.5 | 0.879 | 0.00859 | -0.04 | 102.287
6 | 0.918 | 0.00909 | -0.041 | 101.062
6.5 | 0.933 | 0.00965 | -0.041 | 96.647
7 | 0.892 | 0.01043 | -0.042 | 85.506
7.5 | 0.584 | 0.01163 | -0.043 | 50.185
8 | 0.617 | 0.01175 | -0.043 | 52.494
8.5 | 0.647 | 0.01273 | -0.044 | 50.802
9 | 0.559 | 0.05621 | -0.024 | 9.942
9.5 | 0.711 | 0.01325 | -0.046 | 53.679
10 | 0.74 | 0.01444 | -0.046 | 51.265
10.5 | 0.766 | 0.01663 | -0.046 | 46.025
11 | 0.671 | 0.06762 | -0.029 | 9.921
11.5 | 0.831 | 0.01658 | -0.048 | 50.103
12 | 0.858 | 0.01849 | -0.049 | 46.391
12.5 | 0.88 | 0.02169 | -0.049 | 40.561
13 | 0.866 | 0.03732 | -0.046 | 23.209
13.5 | 0.806 | 0.08763 | -0.032 | 9.197
14 | 0.844 | 0.08177 | -0.036 | 10.322
14.5 | 0.859 | 0.09625 | -0.033 | 8.921
15 | 0.879 | 0.11254 | -0.032 | 7.809
15.5 | 0.905 | 0.11968 | -0.032 | 7.565
16 | 0.929 | 0.133 | -0.032 | 6.988
16.5 | 0.957 | 0.1341 | -0.033 | 7.133
17 | 0.984 | 0.14173 | -0.034 | 6.943
17.5 | 1.012 | 0.14641 | -0.035 | 6.909
18 | 1.035 | 0.15981 | -0.035 | 6.474
18.5 | 1.062 | 0.16751 | -0.036 | 6.34
19 | 1.089 | 0.17 | -0.037 | 6.405
19.5 | 1.117 | 0.17447 | -0.038 | 6.4
20 | 1.143 | 0.18133 | -0.039 | 6.305

## 152. Re 20M Mach 0.50 (2)
BIGFOIL.COM POLAR EXPORT
NACA65-212 a=0.5
NACA65-212 a=0.5 |  |  |  | Cl Max: | 1.1632 | at alpha= | 7.5 | deg
XFOIL ncrit=9 |  |  |  | L/D Max: | 130.1 | at alpha= | 6.5 | deg
Re: | 20000000 |  |  | Cd Min: | 0.26421 | at alpha= | -20 | deg
Mach: | 0.5 |  |  | Cl=0 at alpha= | -1.3874 | deg
|  |  |  | @ Cl=0.1, Cd= | 0.0044226
|  |  |  | @ Cl=0.4, Cd= | 0.0046062
|  |  |  | @ Cl=0.6, Cd= | 0.0058694
alpha (deg) | Cl | Cd | Cm | Cl/Cd
-20 | -0.8045 | 0.26421 | 0.0661 | -3.0449
-19.5 | -0.7831 | 0.25534 | 0.0606 | -3.0669
-19 | -0.7645 | 0.24459 | 0.0549 | -3.1256
-18.5 | -0.7443 | 0.23533 | 0.0494 | -3.1628
-18 | -0.727 | 0.22721 | 0.0452 | -3.1997
-17.5 | -0.7072 | 0.21847 | 0.04 | -3.2371
-17 | -0.6913 | 0.20801 | 0.0342 | -3.3234
-16.5 | -0.6746 | 0.19831 | 0.0286 | -3.4017
-16 | -0.6534 | 0.19027 | 0.0235 | -3.4341
-15.5 | -0.6345 | 0.18162 | 0.0183 | -3.4936
-15 | -0.6271 | 0.16953 | 0.0117 | -3.6991
-14.5 | -0.611 | 0.16055 | 0.0063 | -3.8057
-14 | -0.5958 | 0.15153 | 0.0009 | -3.9319
-13.5 | -0.5807 | 0.14275 | -0.0044 | -4.068
-13 | -0.5685 | 0.13346 | -0.0099 | -4.2597
-12.5 | -0.5771 | 0.11986 | -0.0181 | -4.8148
-12 | -0.5682 | 0.11072 | -0.0237 | -5.1319
-11.5 | -0.5759 | 0.0989 | -0.0312 | -5.8231
-11 | -0.5817 | 0.08805 | -0.0383 | -6.6065
-10.5 | -0.5859 | 0.07791 | -0.045 | -7.5202
-10 | -0.5981 | 0.06571 | -0.0541 | -9.1021
-9.5 | -0.6165 | 0.05237 | -0.0659 | -11.772
-9 | -0.6487 | 0.04343 | -0.0704 | -14.9367
-8.5 | -0.6813 | 0.03742 | -0.0679 | -18.2068
-8 | -0.7198 | 0.03144 | -0.0599 | -22.8944
-7.5 | -0.7377 | 0.02349 | -0.0535 | -31.4049
-7 | -0.7366 | 0.0153 | -0.0469 | -48.1438
-6.5 | -0.7093 | 0.00917 | -0.0409 | -77.3501
-6 | -0.6504 | 0.00716 | -0.0368 | -90.838
-5.5 | -0.5792 | 0.00653 | -0.0347 | -88.6983
-5 | -0.5071 | 0.00613 | -0.0334 | -82.7243
-4.5 | -0.4357 | 0.0058 | -0.0325 | -75.1207
-4 | -0.3645 | 0.00555 | -0.0321 | -65.6757
-3.5 | -0.2937 | 0.00536 | -0.032 | -54.7948
-3 | -0.2237 | 0.00518 | -0.0321 | -43.1853
-2.5 | -0.1538 | 0.00501 | -0.0324 | -30.6986
-2 | -0.0845 | 0.00487 | -0.0329 | -17.3511
-1.5 | -0.0154 | 0.00475 | -0.0335 | -3.2421
-1 | 0.053 | 0.00461 | -0.0342 | 11.4967
-0.5 | 0.1207 | 0.00434 | -0.0348 | 27.8111
0 | 0.1884 | 0.00411 | -0.0355 | 45.8394
0.5 | 0.2538 | 0.00353 | -0.0362 | 71.898
1 | 0.32 | 0.00351 | -0.0368 | 91.1681
1.5 | 0.3804 | 0.00445 | -0.0367 | 85.4831
2 | 0.4444 | 0.00496 | -0.0367 | 89.5968
2.5 | 0.5089 | 0.00541 | -0.0367 | 94.0665
3 | 0.5743 | 0.00577 | -0.0365 | 99.5321
3.5 | 0.6415 | 0.00603 | -0.0364 | 106.3847
4 | 0.7093 | 0.00626 | -0.0362 | 113.3067
4.5 | 0.777 | 0.00655 | -0.0356 | 118.626
5 | 0.8448 | 0.00685 | -0.0348 | 123.3285
5.5 | 0.9125 | 0.00719 | -0.0335 | 126.9124
6 | 0.9801 | 0.00756 | -0.0318 | 129.6429
6.5 | 1.046 | 0.00804 | -0.0293 | 130.0995
7 | 1.1107 | 0.0086 | -0.026 | 129.1512
7.5 | 1.1632 | 0.00965 | -0.0202 | 120.5389
8 | 1.1617 | 0.01186 | -0.0067 | 97.9511
8.5 | 1.1489 | 0.01599 | 0.0053 | 71.8512
9 | 1.1291 | 0.02238 | 0.0149 | 50.4513
9.5 | 1.0979 | 0.02892 | 0.0227 | 37.9633
10 | 1.0672 | 0.03678 | 0.0254 | 29.0158
12 | 0.931 | 0.07893 | 0.0127 | 11.7953
12.5 | 0.9085 | 0.09425 | 0.0015 | 9.6393