## index
index | Re | Mach | Datasource
1 | 50000 | 0 | JavaFoil+Calcfoil stall+Eppler ext transition
2 | 50000 | 0 | XFOIL ncrit=9
3 | 50000 | 0.1 | JavaFoil+Calcfoil stall+Eppler ext transition
4 | 50000 | 0.1 | XFOIL ncrit=9
5 | 50000 | 0.25 | JavaFoil+Calcfoil stall+Eppler ext transition
6 | 50000 | 0.25 | XFOIL ncrit=9
7 | 50000 | 0.5 | JavaFoil+Calcfoil stall+Eppler ext transition
8 | 50000 | 0.5 | XFOIL ncrit=9
9 | 100000 | 0 | JavaFoil+Calcfoil stall+Eppler ext transition
10 | 100000 | 0 | XFOIL ncrit=9
11 | 100000 | 0.1 | JavaFoil+Calcfoil stall+Eppler ext transition
12 | 100000 | 0.1 | XFOIL ncrit=9
13 | 100000 | 0.25 | JavaFoil+Calcfoil stall+Eppler ext transition
14 | 100000 | 0.25 | XFOIL ncrit=9
15 | 100000 | 0.5 | JavaFoil+Calcfoil stall+Eppler ext transition
16 | 100000 | 0.5 | XFOIL ncrit=9
17 | 250000 | 0 | JavaFoil+Calcfoil stall+Eppler ext transition
18 | 250000 | 0 | XFOIL ncrit=9
19 | 250000 | 0.1 | JavaFoil+Calcfoil stall+Eppler ext transition
20 | 250000 | 0.1 | XFOIL ncrit=9
21 | 250000 | 0.25 | JavaFoil+Calcfoil stall+Eppler ext transition
22 | 250000 | 0.25 | XFOIL ncrit=9
23 | 250000 | 0.5 | JavaFoil+Calcfoil stall+Eppler ext transition
24 | 250000 | 0.5 | XFOIL ncrit=9
25 | 500000 | 0 | JavaFoil+Calcfoil stall+Eppler ext transition
26 | 500000 | 0 | XFOIL ncrit=9
27 | 500000 | 0.1 | JavaFoil+Calcfoil stall+Eppler ext transition
28 | 500000 | 0.1 | XFOIL ncrit=9
29 | 500000 | 0.25 | JavaFoil+Calcfoil stall+Eppler ext transition
30 | 500000 | 0.25 | XFOIL ncrit=9
31 | 500000 | 0.5 | JavaFoil+Calcfoil stall+Eppler ext transition
32 | 500000 | 0.5 | XFOIL ncrit=9
33 | 750000 | 0 | JavaFoil+Calcfoil stall+Eppler ext transition
34 | 750000 | 0 | XFOIL ncrit=9
35 | 750000 | 0.1 | JavaFoil+Calcfoil stall+Eppler ext transition
36 | 750000 | 0.1 | XFOIL ncrit=9
37 | 750000 | 0.25 | JavaFoil+Calcfoil stall+Eppler ext transition
38 | 750000 | 0.25 | XFOIL ncrit=9
39 | 750000 | 0.5 | JavaFoil+Calcfoil stall+Eppler ext transition
40 | 750000 | 0.5 | XFOIL ncrit=9
41 | 1000000 | 0 | JavaFoil+Calcfoil stall+Eppler ext transition
42 | 1000000 | 0 | XFOIL ncrit=9
43 | 1000000 | 0.1 | JavaFoil+Calcfoil stall+Eppler ext transition
44 | 1000000 | 0.1 | XFOIL ncrit=9
45 | 1000000 | 0.25 | JavaFoil+Calcfoil stall+Eppler ext transition
46 | 1000000 | 0.25 | XFOIL ncrit=9
47 | 1000000 | 0.5 | JavaFoil+Calcfoil stall+Eppler ext transition
48 | 1000000 | 0.5 | XFOIL ncrit=9
49 | 2000000 | 0 | JavaFoil+Calcfoil stall+Eppler ext transition
50 | 2000000 | 0 | XFOIL ncrit=9
51 | 2000000 | 0.1 | JavaFoil+Calcfoil stall+Eppler ext transition
52 | 2000000 | 0.1 | XFOIL ncrit=9
53 | 2000000 | 0.25 | JavaFoil+Calcfoil stall+Eppler ext transition
54 | 2000000 | 0.25 | XFOIL ncrit=9
55 | 2000000 | 0.5 | JavaFoil+Calcfoil stall+Eppler ext transition
56 | 2000000 | 0.5 | XFOIL ncrit=9
57 | 3000000 | 0 | JavaFoil+Calcfoil stall+Eppler ext transition
58 | 3000000 | 0 | XFOIL ncrit=9
59 | 3000000 | 0.1 | JavaFoil+Calcfoil stall+Eppler ext transition
60 | 3000000 | 0.1 | XFOIL ncrit=9
61 | 3000000 | 0.25 | JavaFoil+Calcfoil stall+Eppler ext transition
62 | 3000000 | 0.25 | XFOIL ncrit=9
63 | 3000000 | 0.5 | JavaFoil+Calcfoil stall+Eppler ext transition
64 | 3000000 | 0.5 | XFOIL ncrit=9
65 | 4000000 | 0 | JavaFoil+Calcfoil stall+Eppler ext transition
66 | 4000000 | 0 | XFOIL ncrit=9
67 | 4000000 | 0.1 | JavaFoil+Calcfoil stall+Eppler ext transition
68 | 4000000 | 0.1 | XFOIL ncrit=9
69 | 4000000 | 0.25 | JavaFoil+Calcfoil stall+Eppler ext transition
70 | 4000000 | 0.25 | XFOIL ncrit=9
71 | 4000000 | 0.5 | JavaFoil+Calcfoil stall+Eppler ext transition
72 | 4000000 | 0.5 | XFOIL ncrit=9
73 | 5000000 | 0 | JavaFoil+Calcfoil stall+Eppler ext transition
74 | 5000000 | 0 | XFOIL ncrit=9
75 | 5000000 | 0.1 | JavaFoil+Calcfoil stall+Eppler ext transition
76 | 5000000 | 0.1 | XFOIL ncrit=9
77 | 5000000 | 0.25 | JavaFoil+Calcfoil stall+Eppler ext transition
78 | 5000000 | 0.25 | XFOIL ncrit=9
79 | 5000000 | 0.5 | JavaFoil+Calcfoil stall+Eppler ext transition
80 | 5000000 | 0.5 | XFOIL ncrit=9
81 | 6000000 | 0 | JavaFoil+Calcfoil stall+Eppler ext transition
82 | 6000000 | 0 | XFOIL ncrit=9
83 | 6000000 | 0.1 | JavaFoil+Calcfoil stall+Eppler ext transition
84 | 6000000 | 0.1 | XFOIL ncrit=9
85 | 6000000 | 0.25 | JavaFoil+Calcfoil stall+Eppler ext transition
86 | 6000000 | 0.25 | XFOIL ncrit=9
87 | 6000000 | 0.5 | JavaFoil+Calcfoil stall+Eppler ext transition
88 | 6000000 | 0.5 | XFOIL ncrit=9
89 | 7000000 | 0 | JavaFoil+Calcfoil stall+Eppler ext transition
90 | 7000000 | 0 | XFOIL ncrit=9
91 | 7000000 | 0.1 | JavaFoil+Calcfoil stall+Eppler ext transition
92 | 7000000 | 0.1 | XFOIL ncrit=9
93 | 7000000 | 0.25 | JavaFoil+Calcfoil stall+Eppler ext transition
94 | 7000000 | 0.25 | XFOIL ncrit=9
95 | 7000000 | 0.5 | JavaFoil+Calcfoil stall+Eppler ext transition
96 | 7000000 | 0.5 | XFOIL ncrit=9
97 | 8000000 | 0 | JavaFoil+Calcfoil stall+Eppler ext transition
98 | 8000000 | 0 | XFOIL ncrit=9
99 | 8000000 | 0.1 | JavaFoil+Calcfoil stall+Eppler ext transition
100 | 8000000 | 0.1 | XFOIL ncrit=9
101 | 8000000 | 0.25 | JavaFoil+Calcfoil stall+Eppler ext transition
102 | 8000000 | 0.25 | XFOIL ncrit=9
103 | 8000000 | 0.5 | JavaFoil+Calcfoil stall+Eppler ext transition
104 | 8000000 | 0.5 | XFOIL ncrit=9
105 | 10000000 | 0 | JavaFoil+Calcfoil stall+Eppler ext transition
106 | 10000000 | 0 | XFOIL ncrit=9
107 | 10000000 | 0.1 | JavaFoil+Calcfoil stall+Eppler ext transition
108 | 10000000 | 0.1 | XFOIL ncrit=9
109 | 10000000 | 0.25 | JavaFoil+Calcfoil stall+Eppler ext transition
110 | 10000000 | 0.25 | XFOIL ncrit=9
111 | 10000000 | 0.5 | JavaFoil+Calcfoil stall+Eppler ext transition
112 | 10000000 | 0.5 | XFOIL ncrit=9
113 | 12000000 | 0 | JavaFoil+Calcfoil stall+Eppler ext transition
114 | 12000000 | 0 | XFOIL ncrit=9
115 | 12000000 | 0.1 | JavaFoil+Calcfoil stall+Eppler ext transition
116 | 12000000 | 0.1 | XFOIL ncrit=9
117 | 12000000 | 0.25 | JavaFoil+Calcfoil stall+Eppler ext transition
118 | 12000000 | 0.25 | XFOIL ncrit=9
119 | 12000000 | 0.5 | JavaFoil+Calcfoil stall+Eppler ext transition
120 | 12000000 | 0.5 | XFOIL ncrit=9
121 | 14000000 | 0 | JavaFoil+Calcfoil stall+Eppler ext transition
122 | 14000000 | 0 | XFOIL ncrit=9
123 | 14000000 | 0.1 | JavaFoil+Calcfoil stall+Eppler ext transition
124 | 14000000 | 0.1 | XFOIL ncrit=9
125 | 14000000 | 0.25 | JavaFoil+Calcfoil stall+Eppler ext transition
126 | 14000000 | 0.25 | XFOIL ncrit=9
127 | 14000000 | 0.5 | JavaFoil+Calcfoil stall+Eppler ext transition
128 | 14000000 | 0.5 | XFOIL ncrit=9
129 | 16000000 | 0 | JavaFoil+Calcfoil stall+Eppler ext transition
130 | 16000000 | 0 | XFOIL ncrit=9
131 | 16000000 | 0.1 | JavaFoil+Calcfoil stall+Eppler ext transition
132 | 16000000 | 0.1 | XFOIL ncrit=9
133 | 16000000 | 0.25 | JavaFoil+Calcfoil stall+Eppler ext transition
134 | 16000000 | 0.25 | XFOIL ncrit=9
135 | 16000000 | 0.5 | JavaFoil+Calcfoil stall+Eppler ext transition
136 | 16000000 | 0.5 | XFOIL ncrit=9
137 | 18000000 | 0 | JavaFoil+Calcfoil stall+Eppler ext transition
138 | 18000000 | 0 | XFOIL ncrit=9
139 | 18000000 | 0.1 | JavaFoil+Calcfoil stall+Eppler ext transition
140 | 18000000 | 0.1 | XFOIL ncrit=9
141 | 18000000 | 0.25 | JavaFoil+Calcfoil stall+Eppler ext transition
142 | 18000000 | 0.25 | XFOIL ncrit=9
143 | 18000000 | 0.5 | JavaFoil+Calcfoil stall+Eppler ext transition
144 | 18000000 | 0.5 | XFOIL ncrit=9
145 | 20000000 | 0 | JavaFoil+Calcfoil stall+Eppler ext transition
146 | 20000000 | 0 | XFOIL ncrit=9
147 | 20000000 | 0.1 | JavaFoil+Calcfoil stall+Eppler ext transition
148 | 20000000 | 0.1 | XFOIL ncrit=9
149 | 20000000 | 0.25 | JavaFoil+Calcfoil stall+Eppler ext transition
150 | 20000000 | 0.25 | XFOIL ncrit=9
151 | 20000000 | 0.5 | JavaFoil+Calcfoil stall+Eppler ext transition
152 | 20000000 | 0.5 | XFOIL ncrit=9

## 1. Re 50k Mach 0.00 (1)
BIGFOIL.COM POLAR EXPORT
NACA64-115
NACA64-115 |  |  |  | Cl Max: | 1.058 | at alpha= | 13.5 | deg
JavaFoil+Calcfoil stall+Eppler ext transition |  |  |  | L/D Max: | 31.935 | at alpha= | 6 | deg
Re: | 50000 |  |  | Cd Min: | 0.01851 | at alpha= | 0 | deg
Mach: | 0 |  |  | Cl=0 at alpha= | -0.88983 | deg
|  |  |  | @ Cl=0.1, Cd= | 0.018537
|  |  |  | @ Cl=0.4, Cd= | 0.02039
|  |  |  | @ Cl=0.6, Cd= | 0.023315
alpha (deg) | Cl | Cd | Cm | Cl/Cd
-20 | -0.853 | 0.30968 | 0.001 | -2.754
-19.5 | -0.874 | 0.28642 | 0.001 | -3.05
-19 | -0.894 | 0.26891 | 0.001 | -3.323
-18.5 | -0.911 | 0.25237 | 0.001 | -3.608
-18 | -0.924 | 0.23844 | 0 | -3.875
-17.5 | -0.936 | 0.2263 | 0 | -4.134
-17 | -0.945 | 0.21078 | 0 | -4.485
-16.5 | -0.953 | 0.1985 | 0 | -4.802
-16 | -0.959 | 0.17993 | 0 | -5.328
-15.5 | -0.962 | 0.17591 | -0.001 | -5.468
-15 | -0.962 | 0.16093 | -0.001 | -5.979
-14.5 | -0.96 | 0.14903 | -0.001 | -6.44
-14 | -0.955 | 0.13772 | -0.001 | -6.932
-13.5 | -0.947 | 0.13301 | -0.002 | -7.116
-13 | -0.935 | 0.12033 | -0.002 | -7.771
-12.5 | -0.921 | 0.11647 | -0.002 | -7.906
-12 | -0.903 | 0.10701 | -0.003 | -8.44
-11.5 | -0.882 | 0.10139 | -0.003 | -8.704
-11 | -0.859 | 0.09354 | -0.003 | -9.18
-10.5 | -0.832 | 0.08637 | -0.003 | -9.635
-10 | -0.803 | 0.08026 | -0.004 | -10.004
-9.5 | -0.771 | 0.07594 | -0.004 | -10.152
-9 | -0.737 | 0.07104 | -0.004 | -10.369
-8.5 | -0.7 | 0.06606 | -0.005 | -10.597
-8 | -0.662 | 0.06158 | -0.005 | -10.743
-7.5 | -0.621 | 0.05751 | -0.005 | -10.802
-7 | -0.579 | 0.05401 | -0.006 | -10.711
-6.5 | -0.535 | 0.0509 | -0.006 | -10.505
-6 | -0.49 | 0.04804 | -0.007 | -10.2
-5.5 | -0.533 | 0.02238 | -0.014 | -23.805
-5 | -0.478 | 0.0217 | -0.015 | -22.043
-4.5 | -0.423 | 0.02108 | -0.016 | -20.06
-4 | -0.35 | 0.02208 | -0.015 | -15.869
-3.5 | -0.296 | 0.02137 | -0.016 | -13.858
-3 | -0.241 | 0.02014 | -0.017 | -11.972
-2.5 | -0.185 | 0.02018 | -0.017 | -9.168
-2 | -0.128 | 0.0197 | -0.018 | -6.512
-1.5 | -0.071 | 0.01931 | -0.019 | -3.677
-1 | -0.013 | 0.01903 | -0.019 | -0.679
-0.5 | 0.046 | 0.01883 | -0.02 | 2.422
0 | 0.105 | 0.01851 | -0.021 | 5.674
0.5 | 0.163 | 0.01872 | -0.021 | 8.73
1 | 0.221 | 0.01901 | -0.022 | 11.64
1.5 | 0.279 | 0.01935 | -0.022 | 14.406
2 | 0.336 | 0.01977 | -0.023 | 16.987
2.5 | 0.391 | 0.02029 | -0.024 | 19.259
3 | 0.446 | 0.0209 | -0.024 | 21.326
3.5 | 0.5 | 0.02164 | -0.025 | 23.089
4 | 0.552 | 0.02253 | -0.025 | 24.511
4.5 | 0.604 | 0.02338 | -0.026 | 25.851
5 | 0.685 | 0.02303 | -0.028 | 29.763
5.5 | 0.738 | 0.02388 | -0.028 | 30.909
6 | 0.79 | 0.02473 | -0.029 | 31.935
6.5 | 0.702 | 0.05064 | -0.014 | 13.86
7 | 0.743 | 0.05388 | -0.014 | 13.791
7.5 | 0.783 | 0.05764 | -0.014 | 13.578
8 | 0.82 | 0.06163 | -0.014 | 13.311
8.5 | 0.857 | 0.06639 | -0.014 | 12.901
9 | 0.89 | 0.07017 | -0.014 | 12.686
9.5 | 0.922 | 0.07672 | -0.014 | 12.012
10 | 0.95 | 0.08196 | -0.014 | 11.594
10.5 | 0.976 | 0.08719 | -0.014 | 11.195
11 | 0.999 | 0.09296 | -0.015 | 10.75
11.5 | 1.019 | 0.09916 | -0.015 | 10.28
12 | 1.036 | 0.10812 | -0.015 | 9.585
12.5 | 1.049 | 0.11501 | -0.015 | 9.117
13 | 1.055 | 0.12458 | -0.015 | 8.469
13.5 | 1.058 | 0.13457 | -0.015 | 7.864
14 | 1.058 | 0.14284 | -0.015 | 7.404
14.5 | 1.054 | 0.15164 | -0.015 | 6.95
15 | 1.047 | 0.16325 | -0.015 | 6.412
15.5 | 1.037 | 0.17385 | -0.015 | 5.963
16 | 1.024 | 0.18948 | -0.015 | 5.403
16.5 | 1.009 | 0.20627 | -0.015 | 4.89
17 | 0.991 | 0.21714 | -0.015 | 4.566
17.5 | 0.972 | 0.22669 | -0.015 | 4.288
18 | 0.951 | 0.24446 | -0.015 | 3.891
18.5 | 0.929 | 0.25859 | -0.015 | 3.593

## 2. Re 50k Mach 0.00 (2)
BIGFOIL.COM POLAR EXPORT
NACA64-115
NACA64-115 |  |  |  | Cl Max: | 0.9781 | at alpha= | 10 | deg
XFOIL ncrit=9 |  |  |  | L/D Max: | 27.7483 | at alpha= | 7.5 | deg
Re: | 50000 |  |  | Cd Min: | 0.17218 | at alpha= | -14.5 | deg
Mach: | 0 |  |  | Cl=0 at alpha= | -0.02621 | deg
|  |  |  | @ Cl=0.1, Cd= | 0.04062
|  |  |  | @ Cl=0.4, Cd= | 0.052916
|  |  |  | @ Cl=0.6, Cd= | 0.16313
alpha (deg) | Cl | Cd | Cm | Cl/Cd
-14.5 | -0.5637 | 0.17218 | 0.0105 | -3.2739
-14 | -0.5473 | 0.16495 | 0.0085 | -3.318
-13.5 | -0.5426 | 0.15935 | 0.0063 | -3.4051
-13 | -0.5334 | 0.15276 | 0.0044 | -3.4918
-12.5 | -0.5196 | 0.14537 | 0.0028 | -3.5743
-12 | -0.5004 | 0.13727 | 0.0015 | -3.6454
-11 | -0.7131 | 0.08057 | -0.0425 | -8.8507
-10.5 | -0.7437 | 0.0702 | -0.0441 | -10.594
-10 | -0.8003 | 0.06181 | -0.0411 | -12.9477
-9.5 | -0.8377 | 0.05481 | -0.0357 | -15.2837
-9 | -0.8177 | 0.04844 | -0.0331 | -16.8807
-8.5 | -0.7988 | 0.04363 | -0.0292 | -18.3085
-8 | -0.7806 | 0.0395 | -0.0242 | -19.762
-7.5 | -0.7511 | 0.03593 | -0.0203 | -20.9045
-7 | -0.7113 | 0.03289 | -0.0172 | -21.6266
-6.5 | -0.678 | 0.03036 | -0.013 | -22.332
-6 | -0.6779 | 0.02732 | -0.0054 | -24.8133
-5.5 | -0.7007 | 0.02752 | 0.0111 | -25.4615
-5 | -0.6632 | 0.03479 | 0.0267 | -19.0629
-4.5 | -0.4602 | 0.04545 | 0.0251 | -10.1254
-4 | -0.3828 | 0.0451 | 0.0218 | -8.4878
-3.5 | -0.3638 | 0.04403 | 0.0245 | -8.2625
-3 | -0.3447 | 0.04294 | 0.0266 | -8.0275
-2.5 | -0.3371 | 0.04184 | 0.0302 | -8.0569
-2 | -0.2939 | 0.04103 | 0.0273 | -7.1631
-1.5 | -0.2115 | 0.04058 | 0.0173 | -5.2119
-1 | -0.143 | 0.04025 | 0.0098 | -3.5528
-0.5 | -0.0705 | 0.04011 | 0.0016 | -1.7577
0 | 0.0039 | 0.04022 | -0.0069 | 0.096967
0.5 | 0.0611 | 0.04038 | -0.0125 | 1.5131
1 | 0.1309 | 0.04081 | -0.0206 | 3.2075
1.5 | 0.2117 | 0.04153 | -0.0308 | 5.0975
2 | 0.226 | 0.04237 | -0.0289 | 5.334
2.5 | 0.2098 | 0.04294 | -0.0221 | 4.8859
3 | 0.2071 | 0.04364 | -0.0175 | 4.7456
3.5 | 0.1813 | 0.04377 | -0.0093 | 4.1421
4 | 0.17 | 0.04429 | -0.0033 | 3.8383
4.5 | 0.1996 | 0.04605 | -0.0035 | 4.3344
5 | 0.2549 | 0.04852 | -0.0066 | 5.2535
5.5 | 0.3181 | 0.0509 | -0.0096 | 6.2495
6 | 0.3815 | 0.05287 | -0.0114 | 7.2158
6.5 | 0.4789 | 0.05311 | -0.0136 | 9.0171
7 | 0.586 | 0.04901 | -0.0114 | 11.9567
7.5 | 0.7628 | 0.02749 | 0.0052 | 27.7483
8 | 0.7581 | 0.03213 | 0.013 | 23.5948
9 | 0.909 | 0.04159 | 0.0098 | 21.8562
9.5 | 0.9595 | 0.04723 | 0.0099 | 20.3155
10 | 0.9781 | 0.05347 | 0.0129 | 18.2925
10.5 | 0.9744 | 0.06022 | 0.0168 | 16.1807
11 | 0.9511 | 0.06753 | 0.0206 | 14.0841
11.5 | 0.9098 | 0.07582 | 0.0231 | 11.9995
12 | 0.8816 | 0.08623 | 0.0219 | 10.2238
12.5 | 0.6504 | 0.13163 | -0.012 | 4.9411
13 | 0.4528 | 0.14303 | -0.0167 | 3.1658
13.5 | 0.455 | 0.1477 | -0.0184 | 3.0806
14 | 0.4621 | 0.15279 | -0.0203 | 3.0244
14.5 | 0.4675 | 0.15781 | -0.0227 | 2.9624
15 | 0.4769 | 0.16313 | -0.0249 | 2.9234

## 3. Re 50k Mach 0.10 (1)
BIGFOIL.COM POLAR EXPORT
NACA64-115
NACA64-115 |  |  |  | Cl Max: | 1.047 | at alpha= | 13 | deg
JavaFoil+Calcfoil stall+Eppler ext transition |  |  |  | L/D Max: | 31.802 | at alpha= | 6 | deg
Re: | 50000 |  |  | Cd Min: | 0.01858 | at alpha= | 0 | deg
Mach: | 0.1 |  |  | Cl=0 at alpha= | -0.88983 | deg
|  |  |  | @ Cl=0.1, Cd= | 0.018606
|  |  |  | @ Cl=0.4, Cd= | 0.02049
|  |  |  | @ Cl=0.6, Cd= | 0.023425
alpha (deg) | Cl | Cd | Cm | Cl/Cd
-19.5 | -0.826 | 0.30255 | 0.001 | -2.73
-19 | -0.85 | 0.28842 | 0.001 | -2.946
-18.5 | -0.87 | 0.26816 | 0.001 | -3.246
-18 | -0.887 | 0.24932 | 0 | -3.559
-17.5 | -0.902 | 0.23127 | 0 | -3.902
-17 | -0.916 | 0.21971 | 0 | -4.168
-16.5 | -0.927 | 0.2057 | 0 | -4.506
-16 | -0.936 | 0.189 | 0 | -4.951
-15.5 | -0.942 | 0.176 | -0.001 | -5.352
-15 | -0.945 | 0.16491 | -0.001 | -5.733
-14.5 | -0.946 | 0.15361 | -0.001 | -6.157
-14 | -0.943 | 0.14387 | -0.001 | -6.556
-13.5 | -0.937 | 0.13649 | -0.002 | -6.868
-13 | -0.928 | 0.12437 | -0.002 | -7.463
-12.5 | -0.916 | 0.11545 | -0.002 | -7.93
-12 | -0.9 | 0.10941 | -0.003 | -8.223
-11.5 | -0.88 | 0.10027 | -0.003 | -8.779
-11 | -0.858 | 0.09414 | -0.003 | -9.112
-10.5 | -0.832 | 0.08785 | -0.003 | -9.474
-10 | -0.804 | 0.08102 | -0.004 | -9.919
-9.5 | -0.772 | 0.07712 | -0.004 | -10.017
-9 | -0.738 | 0.07068 | -0.004 | -10.448
-8.5 | -0.702 | 0.06575 | -0.005 | -10.678
-8 | -0.664 | 0.06198 | -0.005 | -10.711
-7.5 | -0.624 | 0.0579 | -0.005 | -10.771
-7 | -0.581 | 0.05434 | -0.006 | -10.691
-6.5 | -0.537 | 0.05115 | -0.006 | -10.5
-6 | -0.492 | 0.04801 | -0.007 | -10.251
-5.5 | -0.535 | 0.02253 | -0.014 | -23.741
-5 | -0.48 | 0.02188 | -0.015 | -21.952
-4.5 | -0.425 | 0.02117 | -0.016 | -20.063
-4 | -0.352 | 0.02215 | -0.015 | -15.889
-3.5 | -0.298 | 0.02144 | -0.016 | -13.878
-3 | -0.242 | 0.02085 | -0.017 | -11.611
-2.5 | -0.186 | 0.02024 | -0.017 | -9.181
-2 | -0.129 | 0.01976 | -0.018 | -6.521
-1.5 | -0.071 | 0.0194 | -0.019 | -3.675
-1 | -0.013 | 0.0191 | -0.019 | -0.679
-0.5 | 0.046 | 0.01889 | -0.02 | 2.425
0 | 0.105 | 0.01858 | -0.021 | 5.675
0.5 | 0.164 | 0.0188 | -0.021 | 8.73
1 | 0.222 | 0.01908 | -0.022 | 11.654
1.5 | 0.28 | 0.01943 | -0.022 | 14.416
2 | 0.337 | 0.01986 | -0.023 | 16.971
2.5 | 0.392 | 0.0204 | -0.024 | 19.235
3 | 0.448 | 0.02103 | -0.024 | 21.287
3.5 | 0.502 | 0.02172 | -0.025 | 23.106
4 | 0.555 | 0.02262 | -0.025 | 24.535
4.5 | 0.607 | 0.02355 | -0.026 | 25.767
5 | 0.688 | 0.02321 | -0.028 | 29.649
5.5 | 0.741 | 0.02402 | -0.028 | 30.858
6 | 0.793 | 0.02493 | -0.029 | 31.802
6.5 | 0.705 | 0.05093 | -0.014 | 13.841
7 | 0.746 | 0.05429 | -0.014 | 13.742
7.5 | 0.786 | 0.0581 | -0.014 | 13.521
8 | 0.823 | 0.06199 | -0.014 | 13.282
8.5 | 0.859 | 0.06609 | -0.014 | 12.996
9 | 0.892 | 0.07097 | -0.014 | 12.573
9.5 | 0.923 | 0.07596 | -0.014 | 12.152
10 | 0.951 | 0.0814 | -0.014 | 11.681
10.5 | 0.976 | 0.08848 | -0.015 | 11.031
11 | 0.998 | 0.09512 | -0.015 | 10.491
11.5 | 1.017 | 0.10165 | -0.015 | 10.001
12 | 1.032 | 0.11188 | -0.015 | 9.223
12.5 | 1.042 | 0.1151 | -0.015 | 9.053
13 | 1.047 | 0.12484 | -0.015 | 8.383
13.5 | 1.047 | 0.13576 | -0.015 | 7.71
14 | 1.044 | 0.14882 | -0.015 | 7.012
14.5 | 1.036 | 0.16042 | -0.015 | 6.46
15 | 1.026 | 0.16875 | -0.015 | 6.079
15.5 | 1.012 | 0.18014 | -0.015 | 5.619
16 | 0.996 | 0.19531 | -0.015 | 5.098
16.5 | 0.976 | 0.20717 | -0.015 | 4.713
17 | 0.955 | 0.22142 | -0.015 | 4.314
17.5 | 0.932 | 0.23813 | -0.015 | 3.914
18 | 0.907 | 0.25518 | -0.016 | 3.556

## 4. Re 50k Mach 0.10 (2)
BIGFOIL.COM POLAR EXPORT
NACA64-115
NACA64-115 |  |  |  | Cl Max: | 0.9748 | at alpha= | 10 | deg
XFOIL ncrit=9 |  |  |  | L/D Max: | 27.0754 | at alpha= | 7.5 | deg
Re: | 50000 |  |  | Cd Min: | 0.18169 | at alpha= | 15 | deg
Mach: | 0.1 |  |  | Cl=0 at alpha= | -0.0064194 | deg
|  |  |  | @ Cl=0.1, Cd= | 0.040868
|  |  |  | @ Cl=0.4, Cd= | 0.053055
|  |  |  | @ Cl=0.6, Cd= | 0.047001
alpha (deg) | Cl | Cd | Cm | Cl/Cd
-14.5 | -0.566 | 0.17315 | 0.0104 | -3.2688
-14 | -0.549 | 0.1658 | 0.0084 | -3.3112
-13.5 | -0.5438 | 0.16013 | 0.0062 | -3.396
-13 | -0.5338 | 0.15343 | 0.0044 | -3.4791
-12.5 | -0.5189 | 0.14592 | 0.0027 | -3.5561
-12 | -0.4984 | 0.13765 | 0.0014 | -3.6208
-11.5 | -0.5646 | 0.11622 | -0.0173 | -4.858
-11 | -0.6981 | 0.08204 | -0.0422 | -8.5093
-10.5 | -0.7279 | 0.07126 | -0.0446 | -10.2147
-10 | -0.7885 | 0.0627 | -0.0423 | -12.5758
-9.5 | -0.8293 | 0.05545 | -0.0372 | -14.9558
-9 | -0.814 | 0.04922 | -0.0343 | -16.538
-8.5 | -0.7985 | 0.04431 | -0.0302 | -18.0208
-8 | -0.7826 | 0.0401 | -0.0249 | -19.5162
-7.5 | -0.7554 | 0.03646 | -0.0208 | -20.7186
-7 | -0.7161 | 0.03333 | -0.0175 | -21.4851
-6.5 | -0.6811 | 0.03077 | -0.0135 | -22.1352
-6 | -0.6771 | 0.02794 | -0.0063 | -24.2341
-5.5 | -0.7008 | 0.02705 | 0.0092 | -25.9076
-5 | -0.6758 | 0.03339 | 0.0249 | -20.2396
-4.5 | -0.4916 | 0.04513 | 0.0281 | -10.893
-4 | -0.3894 | 0.04534 | 0.0224 | -8.5884
-3.5 | -0.3814 | 0.0443 | 0.0268 | -8.6095
-3 | -0.3446 | 0.04319 | 0.0263 | -7.9787
-2.5 | -0.3332 | 0.04211 | 0.0293 | -7.9126
-2 | -0.2874 | 0.04132 | 0.0259 | -6.9555
-1.5 | -0.2121 | 0.04083 | 0.0172 | -5.1947
-1 | -0.1375 | 0.04047 | 0.0087 | -3.3976
-0.5 | -0.0692 | 0.04031 | 0.0013 | -1.7167
0 | 0.0009 | 0.0404 | -0.0064 | 0.022277
0.5 | 0.0635 | 0.04062 | -0.0129 | 1.5633
1 | 0.1267 | 0.04105 | -0.0197 | 3.0865
1.5 | 0.2094 | 0.04176 | -0.0303 | 5.0144
2 | 0.2306 | 0.04267 | -0.0295 | 5.4043
3 | 0.207 | 0.04386 | -0.0173 | 4.7196
3.5 | 0.2091 | 0.04465 | -0.0133 | 4.6831
4 | 0.169 | 0.04446 | -0.003 | 3.8012
4.5 | 0.199 | 0.04621 | -0.0032 | 4.3064
5 | 0.253 | 0.04865 | -0.0061 | 5.2004
5.5 | 0.3308 | 0.05123 | -0.0105 | 6.4572
6 | 0.3925 | 0.05299 | -0.0119 | 7.4071
6.5 | 0.4663 | 0.05363 | -0.0123 | 8.6948
7 | 0.5791 | 0.04953 | -0.0104 | 11.6919
7.5 | 0.7573 | 0.02797 | 0.007 | 27.0754
8 | 0.7581 | 0.03257 | 0.0139 | 23.276
8.5 | 0.849 | 0.03724 | 0.0112 | 22.7981
9 | 0.9105 | 0.04223 | 0.0107 | 21.5605
9.5 | 0.9604 | 0.04811 | 0.0108 | 19.9626
10 | 0.9748 | 0.05437 | 0.0141 | 17.929
10.5 | 0.9673 | 0.06121 | 0.018 | 15.803
11 | 0.94 | 0.06849 | 0.0219 | 13.7246
11.5 | 0.8991 | 0.07712 | 0.0235 | 11.6585
12.5 | 0.6031 | 0.1474 | -0.0261 | 4.0916
13 | 0.6166 | 0.1551 | -0.0281 | 3.9755
13.5 | 0.614 | 0.16086 | -0.031 | 3.817
14 | 0.6257 | 0.1679 | -0.0335 | 3.7266
14.5 | 0.6442 | 0.17542 | -0.0356 | 3.6723
15 | 0.6528 | 0.18169 | -0.0388 | 3.5929

## 5. Re 50k Mach 0.25 (1)
BIGFOIL.COM POLAR EXPORT
NACA64-115
NACA64-115 |  |  |  | Cl Max: | 0.989 | at alpha= | 12 | deg
JavaFoil+Calcfoil stall+Eppler ext transition |  |  |  | L/D Max: | 30.478 | at alpha= | 5.5 | deg
Re: | 50000 |  |  | Cd Min: | 0.01892 | at alpha= | 0 | deg
Mach: | 0.25 |  |  | Cl=0 at alpha= | -0.89167 | deg
|  |  |  | @ Cl=0.1, Cd= | 0.018963
|  |  |  | @ Cl=0.4, Cd= | 0.02089
|  |  |  | @ Cl=0.6, Cd= | 0.023085
alpha (deg) | Cl | Cd | Cm | Cl/Cd
-17.5 | -0.602 | 0.33977 | 0 | -1.772
-17 | -0.649 | 0.30797 | 0 | -2.107
-16.5 | -0.692 | 0.26565 | 0 | -2.606
-16 | -0.732 | 0.24752 | 0 | -2.956
-15.5 | -0.767 | 0.2194 | -0.001 | -3.494
-15 | -0.797 | 0.20038 | -0.001 | -3.976
-14.5 | -0.822 | 0.18001 | -0.001 | -4.566
-14 | -0.842 | 0.16829 | -0.001 | -5.002
-13.5 | -0.856 | 0.15528 | -0.002 | -5.514
-13 | -0.865 | 0.13841 | -0.002 | -6.249
-12.5 | -0.868 | 0.12738 | -0.002 | -6.815
-12 | -0.866 | 0.1184 | -0.003 | -7.311
-11.5 | -0.858 | 0.10813 | -0.003 | -7.932
-11 | -0.844 | 0.10075 | -0.003 | -8.382
-10.5 | -0.827 | 0.09351 | -0.003 | -8.839
-10 | -0.804 | 0.08653 | -0.004 | -9.292
-9.5 | -0.777 | 0.08063 | -0.004 | -9.64
-9 | -0.747 | 0.07296 | -0.004 | -10.235
-8.5 | -0.713 | 0.06901 | -0.005 | -10.329
-8 | -0.676 | 0.06349 | -0.005 | -10.645
-7.5 | -0.636 | 0.05967 | -0.005 | -10.663
-7 | -0.594 | 0.05508 | -0.006 | -10.781
-6.5 | -0.55 | 0.05174 | -0.006 | -10.623
-6 | -0.504 | 0.04867 | -0.007 | -10.359
-5.5 | -0.459 | 0.04562 | -0.008 | -10.054
-5 | -0.491 | 0.02243 | -0.015 | -21.907
-4.5 | -0.435 | 0.02178 | -0.016 | -19.957
-4 | -0.36 | 0.02287 | -0.016 | -15.742
-3.5 | -0.304 | 0.02156 | -0.016 | -14.118
-3 | -0.248 | 0.02134 | -0.017 | -11.614
-2.5 | -0.19 | 0.02075 | -0.018 | -9.166
-2 | -0.132 | 0.02023 | -0.018 | -6.519
-1.5 | -0.073 | 0.01982 | -0.019 | -3.683
-1 | -0.013 | 0.01949 | -0.02 | -0.682
-0.5 | 0.047 | 0.01925 | -0.02 | 2.438
0 | 0.108 | 0.01892 | -0.021 | 5.713
0.5 | 0.168 | 0.01917 | -0.022 | 8.771
1 | 0.228 | 0.01946 | -0.022 | 11.705
1.5 | 0.287 | 0.01986 | -0.023 | 14.443
2 | 0.345 | 0.02033 | -0.023 | 16.98
2.5 | 0.402 | 0.02091 | -0.024 | 19.214
3 | 0.458 | 0.02157 | -0.025 | 21.238
3.5 | 0.513 | 0.02238 | -0.025 | 22.937
4 | 0.567 | 0.02333 | -0.026 | 24.315
4.5 | 0.649 | 0.02272 | -0.028 | 28.561
5 | 0.704 | 0.02392 | -0.028 | 29.426
5.5 | 0.758 | 0.02486 | -0.029 | 30.478
6 | 0.678 | 0.04859 | -0.015 | 13.954
6.5 | 0.721 | 0.05183 | -0.015 | 13.912
7 | 0.762 | 0.05562 | -0.014 | 13.698
7.5 | 0.801 | 0.05929 | -0.014 | 13.503
8 | 0.837 | 0.06373 | -0.014 | 13.132
8.5 | 0.87 | 0.06954 | -0.014 | 12.514
9 | 0.9 | 0.07552 | -0.014 | 11.92
9.5 | 0.927 | 0.07958 | -0.014 | 11.643
10 | 0.949 | 0.08668 | -0.015 | 10.947
10.5 | 0.967 | 0.09554 | -0.015 | 10.117
11 | 0.979 | 0.10196 | -0.015 | 9.604
11.5 | 0.987 | 0.11058 | -0.015 | 8.925
12 | 0.989 | 0.12113 | -0.015 | 8.168
12.5 | 0.983 | 0.13299 | -0.015 | 7.394
13 | 0.968 | 0.14091 | -0.015 | 6.869
13.5 | 0.946 | 0.15464 | -0.015 | 6.116
14 | 0.917 | 0.17585 | -0.015 | 5.216
14.5 | 0.882 | 0.18798 | -0.015 | 4.694
15 | 0.842 | 0.2132 | -0.015 | 3.947
15.5 | 0.795 | 0.23633 | -0.015 | 3.365
16 | 0.744 | 0.25406 | -0.015 | 2.929
16.5 | 0.689 | 0.29171 | -0.015 | 2.36
17 | 0.629 | 0.33447 | -0.015 | 1.881

## 6. Re 50k Mach 0.25 (2)
BIGFOIL.COM POLAR EXPORT
NACA64-115
NACA64-115 |  |  |  | Cl Max: | 0.9501 | at alpha= | 10 | deg
XFOIL ncrit=9 |  |  |  | L/D Max: | 24.0098 | at alpha= | 7.5 | deg
Re: | 50000 |  |  | Cd Min: | 0.25001 | at alpha= | -20 | deg
Mach: | 0.25 |  |  | Cl=0 at alpha= | 0.112 | deg
|  |  |  | @ Cl=0.1, Cd= | 0.042223
|  |  |  | @ Cl=0.4, Cd= | 0.05379
|  |  |  | @ Cl=0.6, Cd= | 0.042664
alpha (deg) | Cl | Cd | Cm | Cl/Cd
-20 | -0.7437 | 0.25001 | 0.0483 | -2.9747
-19.5 | -0.713 | 0.23827 | 0.0466 | -2.9924
-19 | -0.714 | 0.23944 | 0.0397 | -2.982
-18.5 | -0.6778 | 0.2253 | 0.0386 | -3.0084
-18 | -0.6832 | 0.22654 | 0.0319 | -3.0158
-17.5 | -0.6446 | 0.21284 | 0.031 | -3.0286
-17 | -0.6308 | 0.2065 | 0.0269 | -3.0547
-16.5 | -0.6225 | 0.20263 | 0.0226 | -3.0721
-16 | -0.594 | 0.19297 | 0.0207 | -3.0782
-15.5 | -0.5759 | 0.18579 | 0.0178 | -3.0997
-15 | -0.5662 | 0.17987 | 0.0142 | -3.1478
-14.5 | -0.5653 | 0.17584 | 0.0106 | -3.2149
-14 | -0.5556 | 0.16997 | 0.0081 | -3.2688
-12.5 | -0.5107 | 0.14805 | 0.0023 | -3.4495
-12 | -0.4883 | 0.13966 | 0.0008 | -3.4963
-10.5 | -0.6606 | 0.07834 | -0.0441 | -8.4325
-10 | -0.7095 | 0.06755 | -0.0474 | -10.5033
-9.5 | -0.7611 | 0.05982 | -0.0449 | -12.7232
-9 | -0.7821 | 0.05338 | -0.0409 | -14.6516
-8.5 | -0.7876 | 0.04789 | -0.0359 | -16.446
-8 | -0.7869 | 0.04337 | -0.0295 | -18.1439
-7.5 | -0.775 | 0.03945 | -0.0235 | -19.6451
-7 | -0.7509 | 0.03627 | -0.0186 | -20.7031
-6.5 | -0.7065 | 0.03315 | -0.0156 | -21.3122
-6 | -0.6813 | 0.03065 | -0.0102 | -22.2284
-5.5 | -0.6896 | 0.02725 | -0.0017 | -25.3064
-5 | -0.6962 | 0.03072 | 0.0171 | -22.6628
-4.5 | -0.6487 | 0.0383 | 0.0327 | -16.9373
-4 | -0.4542 | 0.04645 | 0.0287 | -9.7783
-3.5 | -0.3837 | 0.04574 | 0.0255 | -8.3887
-3 | -0.3718 | 0.04462 | 0.0291 | -8.3326
-2.5 | -0.3469 | 0.04348 | 0.0304 | -7.9784
-2 | -0.2564 | 0.04275 | 0.0194 | -5.9977
-1.5 | -0.1819 | 0.0422 | 0.0111 | -4.3104
-1 | -0.1184 | 0.0418 | 0.0047 | -2.8325
-0.5 | -0.065 | 0.04157 | 0.0003 | -1.5636
0 | -0.014 | 0.04157 | -0.0039 | -0.33678
0.5 | 0.0485 | 0.04185 | -0.0101 | 1.1589
1 | 0.1245 | 0.0424 | -0.0188 | 2.9363
1.5 | 0.1848 | 0.04302 | -0.0252 | 4.2957
2 | 0.225 | 0.04389 | -0.028 | 5.1265
2.5 | 0.2333 | 0.04477 | -0.0249 | 5.2111
3 | 0.2387 | 0.04565 | -0.0213 | 5.2289
3.5 | 0.211 | 0.04589 | -0.0126 | 4.598
4 | 0.1953 | 0.04628 | -0.0056 | 4.22
4.5 | 0.2071 | 0.04746 | -0.0028 | 4.3637
5 | 0.2577 | 0.04973 | -0.0049 | 5.182
5.5 | 0.3347 | 0.05225 | -0.009 | 6.4057
6 | 0.4051 | 0.05391 | -0.0106 | 7.5144
6.5 | 0.4693 | 0.05437 | -0.0096 | 8.6316
7.5 | 0.7347 | 0.0306 | 0.0144 | 24.0098
8 | 0.7697 | 0.03497 | 0.0178 | 22.0103
8.5 | 0.8583 | 0.03997 | 0.0155 | 21.4736
9 | 0.9107 | 0.04573 | 0.0159 | 19.9147
9.5 | 0.9421 | 0.0517 | 0.0176 | 18.2224
10 | 0.9501 | 0.05896 | 0.0203 | 16.1143
10.5 | 0.9271 | 0.06608 | 0.0241 | 14.03
11 | 0.8954 | 0.07426 | 0.026 | 12.0576
11.5 | 0.743 | 0.09282 | 0.0153 | 8.0047
12.5 | 0.5913 | 0.14936 | -0.0265 | 3.9589
13 | 0.6141 | 0.1581 | -0.0285 | 3.8843
13.5 | 0.6103 | 0.1634 | -0.0317 | 3.735
14 | 0.6213 | 0.17037 | -0.0347 | 3.6468
14.5 | 0.6385 | 0.17762 | -0.0372 | 3.5948
15 | 0.6518 | 0.18446 | -0.0405 | 3.5336

## 7. Re 50k Mach 0.50 (1)
BIGFOIL.COM POLAR EXPORT
NACA64-115
NACA64-115 |  |  |  | Cl Max: | 1.143 | at alpha= | 20 | deg
JavaFoil+Calcfoil stall+Eppler ext transition |  |  |  | L/D Max: | 28.059 | at alpha= | 5 | deg
Re: | 50000 |  |  | Cd Min: | 0.02055 | at alpha= | 0 | deg
Mach: | 0.5 |  |  | Cl=0 at alpha= | -0.88806 | deg
|  |  |  | @ Cl=0.1, Cd= | 0.020672
|  |  |  | @ Cl=0.4, Cd= | 0.022742
|  |  |  | @ Cl=0.6, Cd= | 0.026003
alpha (deg) | Cl | Cd | Cm | Cl/Cd
-20 | -1.057 | 0.4839 | 0.002 | -2.184
-19.5 | -1.027 | 0.44039 | 0.002 | -2.333
-19 | -1 | 0.42274 | 0.002 | -2.366
-18.5 | -0.974 | 0.41756 | 0.001 | -2.332
-18 | -0.947 | 0.39993 | 0.001 | -2.368
-17.5 | -0.92 | 0.39971 | 0 | -2.302
-17 | -0.891 | 0.3932 | 0 | -2.265
-16.5 | -0.864 | 0.3679 | 0 | -2.348
-16 | -0.837 | 0.35677 | -0.001 | -2.345
-15.5 | -0.81 | 0.35132 | -0.001 | -2.305
-15 | -0.781 | 0.34006 | -0.001 | -2.296
-14.5 | -0.753 | 0.30974 | -0.002 | -2.433
-14 | -0.726 | 0.3087 | -0.002 | -2.353
-13.5 | -0.699 | 0.30579 | -0.002 | -2.286
-13 | -0.671 | 0.30323 | -0.003 | -2.214
-12.5 | -0.643 | 0.28467 | -0.003 | -2.259
-12 | -0.616 | 0.27112 | -0.003 | -2.271
-11.5 | -0.588 | 0.26777 | -0.003 | -2.197
-11 | -0.561 | 0.26467 | -0.004 | -2.12
-10.5 | -0.533 | 0.21644 | -0.004 | -2.461
-10 | -0.505 | 0.22642 | -0.004 | -2.231
-9.5 | -0.478 | 0.2027 | -0.004 | -2.357
-9 | -0.45 | 0.16218 | -0.004 | -2.773
-8.5 | -0.642 | 0.09841 | -0.005 | -6.522
-8 | -0.675 | 0.08083 | -0.005 | -8.356
-7.5 | -0.665 | 0.07041 | -0.006 | -9.449
-7 | -0.635 | 0.06304 | -0.006 | -10.067
-6.5 | -0.596 | 0.05723 | -0.007 | -10.409
-6 | -0.552 | 0.0528 | -0.007 | -10.45
-5.5 | -0.504 | 0.04914 | -0.008 | -10.261
-5 | -0.454 | 0.04576 | -0.008 | -9.921
-4.5 | -0.478 | 0.0244 | -0.017 | -19.572
-4 | -0.415 | 0.02345 | -0.018 | -17.69
-3.5 | -0.335 | 0.02465 | -0.018 | -13.595
-3 | -0.273 | 0.02372 | -0.019 | -11.511
-2.5 | -0.21 | 0.02296 | -0.019 | -9.124
-2 | -0.145 | 0.02229 | -0.02 | -6.521
-1.5 | -0.081 | 0.02172 | -0.021 | -3.709
-1 | -0.015 | 0.0213 | -0.021 | -0.689
-0.5 | 0.052 | 0.02098 | -0.022 | 2.469
0 | 0.119 | 0.02055 | -0.023 | 5.807
0.5 | 0.186 | 0.02088 | -0.024 | 8.89
1 | 0.251 | 0.0213 | -0.024 | 11.803
1.5 | 0.316 | 0.02185 | -0.025 | 14.484
2 | 0.381 | 0.02249 | -0.025 | 16.937
2.5 | 0.442 | 0.0233 | -0.026 | 18.985
3 | 0.504 | 0.02424 | -0.027 | 20.783
3.5 | 0.564 | 0.02532 | -0.027 | 22.273
4 | 0.623 | 0.02644 | -0.028 | 23.575
4.5 | 0.712 | 0.02613 | -0.03 | 27.244
5 | 0.77 | 0.02743 | -0.031 | 28.059
5.5 | 0.696 | 0.04893 | -0.016 | 14.231
6 | 0.741 | 0.05286 | -0.015 | 14.016
6.5 | 0.778 | 0.05805 | -0.015 | 13.409
7 | 0.807 | 0.06448 | -0.015 | 12.514
7.5 | 0.821 | 0.07248 | -0.015 | 11.323
8 | 0.806 | 0.0842 | -0.015 | 9.571
8.5 | 0.678 | 0.11559 | -0.013 | 5.863
9 | 0.545 | 0.19131 | -0.013 | 2.851
9.5 | 0.573 | 0.22421 | -0.016 | 2.557
10 | 0.6 | 0.2337 | -0.016 | 2.569
10.5 | 0.628 | 0.23519 | -0.016 | 2.668
11 | 0.656 | 0.24517 | -0.018 | 2.674
11.5 | 0.683 | 0.26606 | -0.019 | 2.566
12 | 0.709 | 0.28668 | -0.019 | 2.475
12.5 | 0.736 | 0.29184 | -0.019 | 2.523
13 | 0.765 | 0.32428 | -0.021 | 2.359
13.5 | 0.792 | 0.32786 | -0.022 | 2.414
14 | 0.818 | 0.32821 | -0.022 | 2.493
14.5 | 0.845 | 0.32832 | -0.023 | 2.574
15 | 0.874 | 0.36685 | -0.024 | 2.382
15.5 | 0.9 | 0.37657 | -0.024 | 2.391
16 | 0.927 | 0.38205 | -0.025 | 2.426
16.5 | 0.954 | 0.39694 | -0.025 | 2.402
17 | 0.982 | 0.41655 | -0.027 | 2.358
17.5 | 1.009 | 0.4272 | -0.027 | 2.361
18 | 1.035 | 0.41954 | -0.028 | 2.467
18.5 | 1.061 | 0.43629 | -0.028 | 2.432
19 | 1.091 | 0.45549 | -0.03 | 2.395
19.5 | 1.117 | 0.45971 | -0.03 | 2.429
20 | 1.143 | 0.46073 | -0.03 | 2.48

## 8. Re 50k Mach 0.50 (2)
BIGFOIL.COM POLAR EXPORT
NACA64-115
NACA64-115 |  |  |  | Cl Max: | 0.896 | at alpha= | 20 | deg
XFOIL ncrit=9 |  |  |  | L/D Max: | 19.0965 | at alpha= | 7 | deg
Re: | 50000 |  |  | Cd Min: | 0.27911 | at alpha= | 20 | deg
Mach: | 0.5 |  |  | Cl=0 at alpha= | 0.27866 | deg
|  |  |  | @ Cl=0.1, Cd= | 0.048101
|  |  |  | @ Cl=0.4, Cd= | 0.058207
|  |  |  | @ Cl=0.6, Cd= | 0.16754
alpha (deg) | Cl | Cd | Cm | Cl/Cd
-20 | -0.7929 | 0.27086 | 0.0607 | -2.9273
-19.5 | -0.7709 | 0.26214 | 0.0556 | -2.9408
-19 | -0.7455 | 0.25338 | 0.0513 | -2.9422
-18.5 | -0.726 | 0.24619 | 0.046 | -2.9489
-18 | -0.7057 | 0.23994 | 0.0412 | -2.9412
-17.5 | -0.6787 | 0.22967 | 0.0374 | -2.9551
-17 | -0.6708 | 0.2276 | 0.0313 | -2.9473
-16.5 | -0.6347 | 0.21458 | 0.0288 | -2.9579
-16 | -0.6126 | 0.20668 | 0.0248 | -2.964
-15.5 | -0.5989 | 0.20096 | 0.02 | -2.9802
-15 | -0.5817 | 0.19481 | 0.0162 | -2.986
-14.5 | -0.5527 | 0.18513 | 0.0133 | -2.9855
-14 | -0.5304 | 0.17728 | 0.0101 | -2.9919
-13.5 | -0.5075 | 0.1691 | 0.0071 | -3.0012
-13 | -0.4891 | 0.16163 | 0.0038 | -3.026
-12.5 | -0.47 | 0.15424 | 0.001 | -3.0472
-11.5 | -0.4437 | 0.13935 | -0.0054 | -3.1841
-11 | -0.4901 | 0.12017 | -0.0243 | -4.0784
-10.5 | -0.4757 | 0.1104 | -0.0278 | -4.3089
-9.5 | -0.5276 | 0.08369 | -0.0455 | -6.3042
-9 | -0.5607 | 0.07152 | -0.0523 | -7.8398
-8.5 | -0.6061 | 0.06114 | -0.0567 | -9.9133
-8 | -0.6528 | 0.05395 | -0.0554 | -12.1001
-7.5 | -0.7052 | 0.05039 | -0.0463 | -13.9948
-7 | -0.7513 | 0.04752 | -0.0355 | -15.8102
-6.5 | -0.7558 | 0.04387 | -0.028 | -17.2282
-6 | -0.7536 | 0.04038 | -0.0209 | -18.6627
-5.5 | -0.7241 | 0.03721 | -0.0154 | -19.4598
-5 | -0.7111 | 0.03439 | -0.0081 | -20.6775
-4.5 | -0.7223 | 0.03111 | 0.0015 | -23.2176
-3.5 | -0.4713 | 0.05155 | 0.0291 | -9.1426
-3 | -0.3471 | 0.05084 | 0.0179 | -6.8273
-2.5 | -0.2679 | 0.04962 | 0.0106 | -5.399
-2 | -0.1995 | 0.04861 | 0.0047 | -4.1041
-1.5 | -0.1524 | 0.04789 | 0.0023 | -3.1823
-1 | -0.1082 | 0.04738 | 0.0005 | -2.2837
-0.5 | -0.066 | 0.0471 | -0.001 | -1.4013
0 | -0.0141 | 0.04713 | -0.0043 | -0.29917
0.5 | 0.0112 | 0.04714 | -0.0031 | 0.23759
1 | 0.0558 | 0.04753 | -0.0053 | 1.174
1.5 | 0.1185 | 0.04834 | -0.0109 | 2.4514
2 | 0.1874 | 0.04945 | -0.0176 | 3.7897
2.5 | 0.2578 | 0.05083 | -0.0251 | 5.0718
3 | 0.2794 | 0.05199 | -0.0237 | 5.3741
3.5 | 0.2798 | 0.0529 | -0.0184 | 5.2892
4 | 0.2835 | 0.05381 | -0.0134 | 5.2685
4.5 | 0.2865 | 0.05463 | -0.0078 | 5.2444
5 | 0.2945 | 0.05542 | -0.0022 | 5.314
5.5 | 0.3294 | 0.05682 | 0.0001 | 5.7973
6 | 0.3915 | 0.05832 | 0.0006 | 6.713
6.5 | 0.4842 | 0.05709 | 0.0034 | 8.4813
7 | 0.6869 | 0.03597 | 0.0269 | 19.0965
7.5 | 0.7142 | 0.04 | 0.0319 | 17.855
8 | 0.7522 | 0.04539 | 0.0341 | 16.5719
8.5 | 0.7622 | 0.05221 | 0.0352 | 14.5987
9 | 0.7457 | 0.06076 | 0.0343 | 12.2729
9.5 | 0.7242 | 0.07073 | 0.0314 | 10.2389
10 | 0.6785 | 0.0842 | 0.0239 | 8.0582
11.5 | 0.5993 | 0.12789 | -0.0043 | 4.6861
12 | 0.6125 | 0.13886 | -0.0092 | 4.4109
12.5 | 0.5726 | 0.1579 | -0.0276 | 3.6263
13 | 0.6004 | 0.16768 | -0.031 | 3.5806
13.5 | 0.6098 | 0.17434 | -0.0352 | 3.4978
14 | 0.6339 | 0.18355 | -0.0388 | 3.4536
14.5 | 0.6604 | 0.19278 | -0.0421 | 3.4257
15 | 0.6891 | 0.20272 | -0.0453 | 3.3993
15.5 | 0.6991 | 0.20736 | -0.0502 | 3.3714
16 | 0.7163 | 0.21434 | -0.0549 | 3.3419
16.5 | 0.738 | 0.2223 | -0.0593 | 3.3198
17 | 0.77 | 0.23393 | -0.0625 | 3.2916
17.5 | 0.7867 | 0.23943 | -0.0679 | 3.2857
18 | 0.8049 | 0.2464 | -0.0733 | 3.2666
18.5 | 0.8379 | 0.25939 | -0.0765 | 3.2303
19 | 0.8509 | 0.26274 | -0.083 | 3.2386
19.5 | 0.88 | 0.27503 | -0.0869 | 3.1997
20 | 0.896 | 0.27911 | -0.0934 | 3.2102

## 9. Re 100k Mach 0.00 (1)
BIGFOIL.COM POLAR EXPORT
NACA64-115
NACA64-115 |  |  |  | Cl Max: | 1.059 | at alpha= | 13.5 | deg
JavaFoil+Calcfoil stall+Eppler ext transition |  |  |  | L/D Max: | 39.819 | at alpha= | 7 | deg
Re: | 100000 |  |  | Cd Min: | 0.01364 | at alpha= | -0.5 | deg
Mach: | 0 |  |  | Cl=0 at alpha= | -0.89167 | deg
|  |  |  | @ Cl=0.1, Cd= | 0.013683
|  |  |  | @ Cl=0.4, Cd= | 0.014317
|  |  |  | @ Cl=0.6, Cd= | 0.015877
alpha (deg) | Cl | Cd | Cm | Cl/Cd
-20 | -0.853 | 0.25911 | 0.001 | -3.292
-19.5 | -0.874 | 0.24624 | 0.001 | -3.549
-19 | -0.894 | 0.23361 | 0.001 | -3.826
-18.5 | -0.911 | 0.21664 | 0.001 | -4.205
-18 | -0.924 | 0.20677 | 0 | -4.47
-17.5 | -0.936 | 0.19114 | 0 | -4.896
-17 | -0.946 | 0.18037 | 0 | -5.243
-16.5 | -0.953 | 0.16898 | 0 | -5.642
-16 | -0.959 | 0.15866 | 0 | -6.044
-15.5 | -0.962 | 0.1478 | -0.001 | -6.509
-15 | -0.963 | 0.14284 | -0.001 | -6.739
-14.5 | -0.96 | 0.13216 | -0.001 | -7.265
-14 | -0.955 | 0.12273 | -0.001 | -7.781
-13.5 | -0.947 | 0.11496 | -0.002 | -8.234
-13 | -0.935 | 0.10838 | -0.002 | -8.631
-12.5 | -0.921 | 0.10215 | -0.002 | -9.015
-12 | -0.903 | 0.09501 | -0.003 | -9.507
-11.5 | -0.883 | 0.08953 | -0.003 | -9.859
-11 | -0.859 | 0.08359 | -0.003 | -10.275
-10.5 | -0.833 | 0.07841 | -0.003 | -10.617
-10 | -0.803 | 0.07307 | -0.004 | -10.992
-9.5 | -0.771 | 0.06823 | -0.004 | -11.302
-9 | -0.737 | 0.06446 | -0.004 | -11.431
-8.5 | -0.7 | 0.06002 | -0.005 | -11.667
-8 | -0.662 | 0.05613 | -0.005 | -11.795
-7.5 | -0.622 | 0.05266 | -0.006 | -11.807
-7 | -0.579 | 0.04958 | -0.006 | -11.68
-6.5 | -0.537 | 0.04618 | -0.007 | -11.621
-6 | -0.59 | 0.01918 | -0.014 | -30.755
-5.5 | -0.536 | 0.01849 | -0.014 | -28.998
-5 | -0.481 | 0.01785 | -0.015 | -26.974
-4.5 | -0.426 | 0.01728 | -0.016 | -24.627
-4 | -0.361 | 0.01517 | -0.016 | -23.794
-3.5 | -0.305 | 0.01472 | -0.017 | -20.727
-3 | -0.248 | 0.01435 | -0.017 | -17.311
-2.5 | -0.191 | 0.01406 | -0.018 | -13.556
-2 | -0.132 | 0.01388 | -0.019 | -9.524
-1.5 | -0.073 | 0.01371 | -0.02 | -5.334
-1 | -0.013 | 0.01365 | -0.02 | -0.975
-0.5 | 0.047 | 0.01364 | -0.021 | 3.446
0 | 0.108 | 0.01369 | -0.022 | 7.91
0.5 | 0.169 | 0.01382 | -0.023 | 12.237
1 | 0.228 | 0.01379 | -0.023 | 16.54
1.5 | 0.287 | 0.01392 | -0.024 | 20.637
2 | 0.346 | 0.01409 | -0.024 | 24.548
2.5 | 0.403 | 0.01433 | -0.025 | 28.096
3 | 0.459 | 0.01468 | -0.025 | 31.28
3.5 | 0.515 | 0.01505 | -0.026 | 34.199
4 | 0.569 | 0.01555 | -0.026 | 36.607
4.5 | 0.623 | 0.01612 | -0.027 | 38.646
5 | 0.69 | 0.01909 | -0.028 | 36.135
5.5 | 0.743 | 0.01983 | -0.028 | 37.471
6 | 0.795 | 0.02069 | -0.029 | 38.422
6.5 | 0.845 | 0.02153 | -0.029 | 39.228
7 | 0.892 | 0.0224 | -0.03 | 39.819
7.5 | 0.783 | 0.05262 | -0.015 | 14.889
8 | 0.821 | 0.05641 | -0.015 | 14.557
8.5 | 0.857 | 0.06028 | -0.015 | 14.216
9 | 0.891 | 0.06433 | -0.015 | 13.845
9.5 | 0.922 | 0.06868 | -0.014 | 13.419
10 | 0.95 | 0.07313 | -0.015 | 12.996
10.5 | 0.976 | 0.07934 | -0.015 | 12.307
11 | 1 | 0.08501 | -0.015 | 11.761
11.5 | 1.02 | 0.09034 | -0.015 | 11.289
12 | 1.037 | 0.09594 | -0.015 | 10.805
12.5 | 1.049 | 0.10181 | -0.015 | 10.302
13 | 1.055 | 0.1103 | -0.015 | 9.568
13.5 | 1.059 | 0.11741 | -0.015 | 9.016
14 | 1.058 | 0.1279 | -0.015 | 8.272
14.5 | 1.054 | 0.13366 | -0.015 | 7.887
15 | 1.047 | 0.14143 | -0.016 | 7.404
15.5 | 1.037 | 0.1511 | -0.015 | 6.862
16 | 1.024 | 0.16366 | -0.015 | 6.257
16.5 | 1.009 | 0.17138 | -0.016 | 5.886
17 | 0.992 | 0.18623 | -0.016 | 5.324
17.5 | 0.972 | 0.19774 | -0.016 | 4.917
18 | 0.951 | 0.21195 | -0.016 | 4.489
18.5 | 0.929 | 0.21737 | -0.016 | 4.275

## 10. Re 100k Mach 0.00 (2)
BIGFOIL.COM POLAR EXPORT
NACA64-115
NACA64-115 |  |  |  | Cl Max: | 1.0322 | at alpha= | 11 | deg
XFOIL ncrit=9 |  |  |  | L/D Max: | 43.1511 | at alpha= | 6 | deg
Re: | 100000 |  |  | Cd Min: | 0.18809 | at alpha= | 16 | deg
Mach: | 0 |  |  | Cl=0 at alpha= | -0.47002 | deg
|  |  |  | @ Cl=0.1, Cd= | 0.026209
|  |  |  | @ Cl=0.4, Cd= | 0.028886
|  |  |  | @ Cl=0.6, Cd= | 0.025378
alpha (deg) | Cl | Cd | Cm | Cl/Cd
-15.5 | -0.5909 | 0.17503 | 0.0119 | -3.376
-15 | -0.5945 | 0.16746 | 0.0061 | -3.5501
-14.5 | -0.47 | 0.15172 | -0.0063 | -3.0978
-14 | -0.4202 | 0.14317 | -0.005 | -2.935
-13.5 | -0.4305 | 0.13826 | -0.0085 | -3.1137
-13 | -0.4648 | 0.13342 | -0.0144 | -3.4837
-12.5 | -0.4184 | 0.12559 | -0.0128 | -3.3315
-12 | -0.4397 | 0.11742 | -0.0174 | -3.7447
-11.5 | -0.7758 | 0.07021 | -0.0468 | -11.0497
-11 | -0.8263 | 0.06111 | -0.0458 | -13.5215
-10.5 | -0.892 | 0.05443 | -0.0379 | -16.388
-10 | -0.8831 | 0.04791 | -0.0348 | -18.4325
-9.5 | -0.8633 | 0.04227 | -0.0316 | -20.4235
-9 | -0.836 | 0.03699 | -0.0287 | -22.6007
-8.5 | -0.8162 | 0.03413 | -0.024 | -23.9144
-8 | -0.8018 | 0.03179 | -0.0181 | -25.2218
-7.5 | -0.7827 | 0.02983 | -0.0128 | -26.2387
-7 | -0.7564 | 0.0275 | -0.0092 | -27.5055
-6.5 | -0.6854 | 0.025 | -0.0133 | -27.416
-6 | -0.6188 | 0.02212 | -0.0177 | -27.9747
-5.5 | -0.5881 | 0.01903 | -0.0161 | -30.9038
-5 | -0.5138 | 0.02108 | -0.0171 | -24.3738
-4.5 | -0.4315 | 0.02407 | -0.017 | -17.9269
-4 | -0.3419 | 0.02679 | -0.0175 | -12.7622
-3.5 | -0.279 | 0.02728 | -0.0176 | -10.2273
-3 | -0.2192 | 0.02731 | -0.0179 | -8.0264
-2.5 | -0.1694 | 0.02698 | -0.0173 | -6.2787
-2 | -0.1282 | 0.02656 | -0.016 | -4.8268
-1.5 | -0.0915 | 0.02609 | -0.0143 | -3.5071
-1 | -0.0495 | 0.02596 | -0.0131 | -1.9068
-0.5 | -0.0028 | 0.02585 | -0.0124 | -0.10832
0 | 0.0439 | 0.02563 | -0.0118 | 1.7128
1 | 0.1108 | 0.02632 | -0.0079 | 4.2097
1.5 | 0.1687 | 0.02635 | -0.0081 | 6.4023
2 | 0.1946 | 0.02714 | -0.0051 | 7.1702
2.5 | 0.2241 | 0.02792 | -0.0024 | 8.0265
3.5 | 0.3429 | 0.02842 | -0.0039 | 12.0654
4 | 0.4079 | 0.02895 | -0.0067 | 14.0898
4.5 | 0.5036 | 0.02811 | -0.0122 | 17.9153
5 | 0.6123 | 0.02503 | -0.0167 | 24.4626
5.5 | 0.7168 | 0.02102 | -0.0199 | 34.1009
6 | 0.8052 | 0.01866 | -0.0239 | 43.1511
7 | 0.772 | 0.02076 | -0.0027 | 37.1869
7.5 | 0.7585 | 0.02363 | 0.0058 | 32.099
8 | 0.7818 | 0.02621 | 0.0094 | 29.8283
8.5 | 0.8323 | 0.02891 | 0.0097 | 28.7893
9 | 0.8981 | 0.03245 | 0.0082 | 27.6764
9.5 | 0.9571 | 0.0364 | 0.007 | 26.294
10 | 0.9993 | 0.04124 | 0.0081 | 24.2313
10.5 | 1.0229 | 0.04599 | 0.0109 | 22.2418
11 | 1.0322 | 0.05223 | 0.0144 | 19.7626
11.5 | 1.017 | 0.05903 | 0.0192 | 17.2285
12 | 0.9874 | 0.06633 | 0.0227 | 14.8862
12.5 | 0.9536 | 0.07519 | 0.0233 | 12.6825
13 | 0.9411 | 0.08645 | 0.0218 | 10.8861
13.5 | 0.6551 | 0.14814 | -0.0222 | 4.4222
14 | 0.6848 | 0.15512 | -0.0223 | 4.4146
14.5 | 0.6691 | 0.16444 | -0.0297 | 4.069
15 | 0.7069 | 0.17269 | -0.0287 | 4.0935
15.5 | 0.6957 | 0.17925 | -0.036 | 3.8812
16 | 0.7129 | 0.18809 | -0.039 | 3.7902

## 11. Re 100k Mach 0.10 (1)
BIGFOIL.COM POLAR EXPORT
NACA64-115
NACA64-115 |  |  |  | Cl Max: | 1.047 | at alpha= | 13 | deg
JavaFoil+Calcfoil stall+Eppler ext transition |  |  |  | L/D Max: | 39.122 | at alpha= | 6.5 | deg
Re: | 100000 |  |  | Cd Min: | 0.01367 | at alpha= | -0.5 | deg
Mach: | 0.1 |  |  | Cl=0 at alpha= | -0.89167 | deg
|  |  |  | @ Cl=0.1, Cd= | 0.013687
|  |  |  | @ Cl=0.4, Cd= | 0.014413
|  |  |  | @ Cl=0.6, Cd= | 0.015932
alpha (deg) | Cl | Cd | Cm | Cl/Cd
-20 | -0.802 | 0.27332 | 0.001 | -2.933
-19.5 | -0.826 | 0.25732 | 0.001 | -3.211
-19 | -0.85 | 0.23992 | 0.001 | -3.542
-18.5 | -0.871 | 0.22887 | 0.001 | -3.804
-18 | -0.888 | 0.214 | 0 | -4.147
-17.5 | -0.903 | 0.196 | 0 | -4.605
-17 | -0.916 | 0.18531 | 0 | -4.943
-16.5 | -0.927 | 0.17275 | 0 | -5.367
-16 | -0.936 | 0.16101 | 0 | -5.813
-15.5 | -0.942 | 0.15675 | -0.001 | -6.011
-15 | -0.946 | 0.1464 | -0.001 | -6.46
-14.5 | -0.946 | 0.13505 | -0.001 | -7.006
-14 | -0.944 | 0.12827 | -0.001 | -7.356
-13.5 | -0.938 | 0.11663 | -0.002 | -8.039
-13 | -0.928 | 0.1085 | -0.002 | -8.556
-12.5 | -0.916 | 0.10462 | -0.002 | -8.753
-12 | -0.9 | 0.09636 | -0.003 | -9.338
-11.5 | -0.881 | 0.09144 | -0.003 | -9.63
-11 | -0.858 | 0.08476 | -0.003 | -10.123
-10.5 | -0.832 | 0.07817 | -0.003 | -10.649
-10 | -0.804 | 0.074 | -0.004 | -10.864
-9.5 | -0.773 | 0.06906 | -0.004 | -11.188
-9 | -0.739 | 0.06441 | -0.004 | -11.468
-8.5 | -0.702 | 0.06001 | -0.005 | -11.705
-8 | -0.664 | 0.05663 | -0.005 | -11.73
-7.5 | -0.624 | 0.05273 | -0.006 | -11.837
-7 | -0.581 | 0.04964 | -0.006 | -11.713
-6.5 | -0.539 | 0.04642 | -0.007 | -11.603
-6 | -0.592 | 0.01935 | -0.014 | -30.606
-5.5 | -0.538 | 0.01859 | -0.014 | -28.962
-5 | -0.483 | 0.01794 | -0.015 | -26.949
-4.5 | -0.427 | 0.01736 | -0.016 | -24.617
-4 | -0.363 | 0.01524 | -0.016 | -23.795
-3.5 | -0.307 | 0.01478 | -0.017 | -20.736
-3 | -0.249 | 0.01441 | -0.018 | -17.306
-2.5 | -0.191 | 0.01415 | -0.018 | -13.533
-2 | -0.133 | 0.01391 | -0.019 | -9.542
-1.5 | -0.073 | 0.01375 | -0.02 | -5.34
-1 | -0.013 | 0.01368 | -0.021 | -0.977
-0.5 | 0.047 | 0.01367 | -0.021 | 3.454
0 | 0.109 | 0.01369 | -0.022 | 7.948
0.5 | 0.17 | 0.01383 | -0.023 | 12.296
1 | 0.229 | 0.01388 | -0.023 | 16.504
1.5 | 0.288 | 0.01401 | -0.024 | 20.589
2 | 0.347 | 0.01419 | -0.024 | 24.472
2.5 | 0.404 | 0.01443 | -0.025 | 28.01
3 | 0.461 | 0.01475 | -0.025 | 31.271
3.5 | 0.517 | 0.01511 | -0.026 | 34.228
4 | 0.572 | 0.01561 | -0.026 | 36.619
4.5 | 0.625 | 0.01622 | -0.027 | 38.538
5 | 0.693 | 0.01919 | -0.028 | 36.1
5.5 | 0.746 | 0.01994 | -0.028 | 37.402
6 | 0.798 | 0.02082 | -0.029 | 38.321
6.5 | 0.848 | 0.02167 | -0.03 | 39.122
7 | 0.749 | 0.04919 | -0.016 | 15.224
7.5 | 0.786 | 0.05311 | -0.015 | 14.807
8 | 0.824 | 0.05646 | -0.015 | 14.597
8.5 | 0.859 | 0.06054 | -0.015 | 14.194
9 | 0.893 | 0.06425 | -0.015 | 13.892
9.5 | 0.923 | 0.06864 | -0.015 | 13.452
10 | 0.951 | 0.07415 | -0.015 | 12.828
10.5 | 0.976 | 0.07936 | -0.015 | 12.303
11 | 0.998 | 0.08496 | -0.015 | 11.75
11.5 | 1.017 | 0.09043 | -0.015 | 11.246
12 | 1.032 | 0.09899 | -0.015 | 10.428
12.5 | 1.042 | 0.10266 | -0.015 | 10.153
13 | 1.047 | 0.1098 | -0.015 | 9.535
13.5 | 1.047 | 0.11904 | -0.015 | 8.796
14 | 1.044 | 0.12973 | -0.016 | 8.046
14.5 | 1.037 | 0.13553 | -0.015 | 7.648
15 | 1.026 | 0.14544 | -0.015 | 7.055
15.5 | 1.013 | 0.15801 | -0.016 | 6.408
16 | 0.996 | 0.16496 | -0.015 | 6.037
16.5 | 0.977 | 0.17977 | -0.015 | 5.433
17 | 0.955 | 0.19016 | -0.016 | 5.024
17.5 | 0.932 | 0.20314 | -0.016 | 4.589
18 | 0.908 | 0.21259 | -0.016 | 4.269

## 12. Re 100k Mach 0.10 (2)
BIGFOIL.COM POLAR EXPORT
NACA64-115
NACA64-115 |  |  |  | Cl Max: | 1.0231 | at alpha= | 11 | deg
XFOIL ncrit=9 |  |  |  | L/D Max: | 43.1407 | at alpha= | 6 | deg
Re: | 100000 |  |  | Cd Min: | 0.18912 | at alpha= | 16 | deg
Mach: | 0.1 |  |  | Cl=0 at alpha= | -0.44533 | deg
|  |  |  | @ Cl=0.1, Cd= | 0.026048
|  |  |  | @ Cl=0.4, Cd= | 0.02895
|  |  |  | @ Cl=0.6, Cd= | 0.025453
alpha (deg) | Cl | Cd | Cm | Cl/Cd
-15.5 | -0.5916 | 0.17572 | 0.0119 | -3.3667
-15 | -0.5915 | 0.16811 | 0.0066 | -3.5185
-14.5 | -0.5672 | 0.16113 | 0.0053 | -3.5201
-14 | -0.5728 | 0.15294 | -0.0003 | -3.7453
-13.5 | -0.5561 | 0.14617 | -0.0022 | -3.8045
-13 | -0.5431 | 0.13832 | -0.0044 | -3.9264
-12.5 | -0.5532 | 0.12966 | -0.0096 | -4.2665
-12 | -0.5796 | 0.12096 | -0.0163 | -4.7917
-11.5 | -0.7588 | 0.07162 | -0.0468 | -10.5948
-11 | -0.8096 | 0.06208 | -0.0471 | -13.0412
-10.5 | -0.8842 | 0.05488 | -0.0396 | -16.1115
-10 | -0.8791 | 0.04858 | -0.0363 | -18.0959
-9.5 | -0.8622 | 0.04298 | -0.0329 | -20.0605
-9 | -0.8372 | 0.03768 | -0.0297 | -22.2187
-8.5 | -0.8184 | 0.0347 | -0.0249 | -23.585
-8 | -0.806 | 0.03233 | -0.0187 | -24.9304
-7.5 | -0.7867 | 0.03019 | -0.0134 | -26.0583
-7 | -0.7608 | 0.02786 | -0.0096 | -27.308
-6.5 | -0.6853 | 0.02524 | -0.0143 | -27.1513
-6 | -0.6173 | 0.02239 | -0.0189 | -27.5703
-5.5 | -0.589 | 0.01903 | -0.017 | -30.9511
-5 | -0.5141 | 0.02113 | -0.0179 | -24.3303
-4.5 | -0.4339 | 0.02406 | -0.0174 | -18.0341
-4 | -0.3393 | 0.02693 | -0.0183 | -12.5993
-3.5 | -0.2708 | 0.02771 | -0.0186 | -9.7726
-3 | -0.2148 | 0.02754 | -0.0186 | -7.7996
-2.5 | -0.1676 | 0.02712 | -0.0178 | -6.1799
-2 | -0.1278 | 0.02667 | -0.0162 | -4.7919
-1.5 | -0.0917 | 0.02618 | -0.0145 | -3.5027
-1 | -0.0473 | 0.02616 | -0.0133 | -1.8081
-0.5 | -0.0055 | 0.02603 | -0.0121 | -0.21129
0 | 0.0448 | 0.02573 | -0.0119 | 1.7412
1.5 | 0.1715 | 0.02646 | -0.0082 | 6.4815
2 | 0.197 | 0.02727 | -0.0052 | 7.2241
2.5 | 0.224 | 0.02808 | -0.0023 | 7.9772
3 | 0.2638 | 0.0288 | -0.0007 | 9.1597
3.5 | 0.3438 | 0.02849 | -0.0036 | 12.0674
4 | 0.4085 | 0.02902 | -0.0062 | 14.0765
4.5 | 0.5042 | 0.02814 | -0.0115 | 17.9176
5 | 0.6115 | 0.02513 | -0.0158 | 24.3335
5.5 | 0.716 | 0.0212 | -0.0191 | 33.7736
6 | 0.8063 | 0.01869 | -0.023 | 43.1407
6.5 | 0.8162 | 0.01899 | -0.0159 | 42.9805
7 | 0.7661 | 0.02112 | -0.001 | 36.2737
7.5 | 0.7558 | 0.02393 | 0.007 | 31.5838
8 | 0.7815 | 0.02651 | 0.0104 | 29.4794
8.5 | 0.8342 | 0.02927 | 0.0105 | 28.5002
9 | 0.9013 | 0.03293 | 0.0089 | 27.3702
9.5 | 0.9621 | 0.03732 | 0.0076 | 25.7797
10 | 0.999 | 0.04202 | 0.0094 | 23.7744
10.5 | 1.0189 | 0.04694 | 0.0125 | 21.7064
11 | 1.0231 | 0.05323 | 0.0162 | 19.2204
11.5 | 1.0027 | 0.05994 | 0.021 | 16.7284
12 | 0.9713 | 0.06755 | 0.0237 | 14.379
12.5 | 0.9371 | 0.07682 | 0.0235 | 12.1986
13 | 0.9176 | 0.08744 | 0.0215 | 10.4941
13.5 | 0.6538 | 0.14892 | -0.0225 | 4.3903
14 | 0.6823 | 0.15602 | -0.0229 | 4.3732
14.5 | 0.6681 | 0.16519 | -0.0301 | 4.0444
15 | 0.709 | 0.1736 | -0.0287 | 4.0841
15.5 | 0.6946 | 0.18002 | -0.0366 | 3.8585
16 | 0.7169 | 0.18912 | -0.0388 | 3.7907

## 13. Re 100k Mach 0.25 (1)
BIGFOIL.COM POLAR EXPORT
NACA64-115
NACA64-115 |  |  |  | Cl Max: | 0.99 | at alpha= | 12 | deg
JavaFoil+Calcfoil stall+Eppler ext transition |  |  |  | L/D Max: | 38.271 | at alpha= | 6.5 | deg
Re: | 100000 |  |  | Cd Min: | 0.01394 | at alpha= | -0.5 | deg
Mach: | 0.25 |  |  | Cl=0 at alpha= | -0.8871 | deg
|  |  |  | @ Cl=0.1, Cd= | 0.01394
|  |  |  | @ Cl=0.4, Cd= | 0.014691
|  |  |  | @ Cl=0.6, Cd= | 0.01681
alpha (deg) | Cl | Cd | Cm | Cl/Cd
-17.5 | -0.602 | 0.27316 | 0 | -2.204
-17 | -0.649 | 0.24756 | 0 | -2.622
-16.5 | -0.692 | 0.22345 | 0 | -3.099
-16 | -0.732 | 0.19921 | 0 | -3.673
-15.5 | -0.767 | 0.18911 | -0.001 | -4.054
-15 | -0.797 | 0.17045 | -0.001 | -4.676
-14.5 | -0.822 | 0.15668 | -0.001 | -5.247
-14 | -0.842 | 0.13957 | -0.001 | -6.032
-13.5 | -0.856 | 0.13194 | -0.002 | -6.491
-13 | -0.865 | 0.12221 | -0.002 | -7.079
-12.5 | -0.868 | 0.11297 | -0.002 | -7.686
-12 | -0.866 | 0.10239 | -0.003 | -8.456
-11.5 | -0.858 | 0.09517 | -0.003 | -9.013
-11 | -0.845 | 0.08909 | -0.003 | -9.481
-10.5 | -0.827 | 0.08265 | -0.003 | -10.002
-10 | -0.804 | 0.07642 | -0.004 | -10.524
-9.5 | -0.777 | 0.07195 | -0.004 | -10.804
-9 | -0.747 | 0.06633 | -0.004 | -11.263
-8.5 | -0.713 | 0.06154 | -0.005 | -11.584
-8 | -0.676 | 0.05792 | -0.005 | -11.673
-7.5 | -0.637 | 0.05399 | -0.006 | -11.792
-7 | -0.594 | 0.05046 | -0.006 | -11.777
-6.5 | -0.55 | 0.04739 | -0.007 | -11.609
-6 | -0.605 | 0.01996 | -0.014 | -30.302
-5.5 | -0.55 | 0.01921 | -0.015 | -28.65
-5 | -0.494 | 0.01846 | -0.015 | -26.783
-4.5 | -0.437 | 0.01781 | -0.016 | -24.552
-4 | -0.371 | 0.01576 | -0.016 | -23.521
-3.5 | -0.313 | 0.01523 | -0.017 | -20.576
-3 | -0.255 | 0.01479 | -0.018 | -17.25
-2.5 | -0.196 | 0.01445 | -0.019 | -13.554
-2 | -0.136 | 0.01423 | -0.019 | -9.547
-1.5 | -0.075 | 0.01407 | -0.02 | -5.344
-1 | -0.014 | 0.01398 | -0.021 | -0.979
-0.5 | 0.048 | 0.01394 | -0.022 | 3.466
0 | 0.112 | 0.01394 | -0.023 | 8.026
0.5 | 0.173 | 0.01405 | -0.023 | 12.319
1 | 0.235 | 0.01409 | -0.024 | 16.641
1.5 | 0.295 | 0.01427 | -0.024 | 20.695
2 | 0.355 | 0.01447 | -0.025 | 24.559
2.5 | 0.414 | 0.01476 | -0.025 | 28.026
3 | 0.472 | 0.01512 | -0.026 | 31.199
3.5 | 0.529 | 0.01561 | -0.026 | 33.868
4 | 0.584 | 0.01614 | -0.027 | 36.2
4.5 | 0.653 | 0.01903 | -0.028 | 34.297
5 | 0.708 | 0.0198 | -0.029 | 35.769
5.5 | 0.762 | 0.02069 | -0.029 | 36.837
6 | 0.815 | 0.02162 | -0.03 | 37.693
6.5 | 0.864 | 0.02259 | -0.03 | 38.271
7 | 0.763 | 0.05055 | -0.015 | 15.084
7.5 | 0.801 | 0.05412 | -0.015 | 14.808
8 | 0.837 | 0.05813 | -0.015 | 14.406
8.5 | 0.87 | 0.06214 | -0.014 | 14.007
9 | 0.9 | 0.06703 | -0.015 | 13.433
9.5 | 0.927 | 0.07229 | -0.015 | 12.82
10 | 0.949 | 0.07743 | -0.015 | 12.258
10.5 | 0.967 | 0.08259 | -0.015 | 11.704
11 | 0.98 | 0.09105 | -0.015 | 10.759
11.5 | 0.987 | 0.09835 | -0.015 | 10.039
12 | 0.99 | 0.10618 | -0.015 | 9.321
12.5 | 0.984 | 0.11401 | -0.015 | 8.628
13 | 0.968 | 0.12616 | -0.015 | 7.675
13.5 | 0.946 | 0.13423 | -0.015 | 7.048
14 | 0.917 | 0.14838 | -0.015 | 6.183
14.5 | 0.882 | 0.15812 | -0.015 | 5.581
15 | 0.842 | 0.1783 | -0.015 | 4.72
15.5 | 0.795 | 0.19312 | -0.015 | 4.118
16 | 0.744 | 0.21805 | -0.015 | 3.413
16.5 | 0.689 | 0.23532 | -0.015 | 2.926
17 | 0.629 | 0.26335 | -0.015 | 2.389

## 14. Re 100k Mach 0.25 (2)
BIGFOIL.COM POLAR EXPORT
NACA64-115
NACA64-115 |  |  |  | Cl Max: | 0.9863 | at alpha= | 10 | deg
XFOIL ncrit=9 |  |  |  | L/D Max: | 42.9025 | at alpha= | 6 | deg
Re: | 100000 |  |  | Cd Min: | 0.17864 | at alpha= | 15 | deg
Mach: | 0.25 |  |  | Cl=0 at alpha= | -0.38154 | deg
|  |  |  | @ Cl=0.1, Cd= | 0.027183
|  |  |  | @ Cl=0.4, Cd= | 0.030816
|  |  |  | @ Cl=0.6, Cd= | 0.026407
alpha (deg) | Cl | Cd | Cm | Cl/Cd
-14.5 | -0.5712 | 0.16491 | 0.005 | -3.4637
-14 | -0.5589 | 0.15653 | 0.0017 | -3.5706
-13.5 | -0.5725 | 0.15021 | -0.0049 | -3.8113
-13 | -0.5319 | 0.14193 | -0.0035 | -3.7476
-12.5 | -0.5357 | 0.1336 | -0.0082 | -4.0097
-12 | -0.6308 | 0.10035 | -0.0339 | -6.286
-11.5 | -0.6832 | 0.08049 | -0.0444 | -8.488
-11 | -0.7223 | 0.06894 | -0.0492 | -10.4772
-10.5 | -0.7749 | 0.05952 | -0.0505 | -13.0192
-10 | -0.8204 | 0.0526 | -0.0462 | -15.597
-9.5 | -0.8426 | 0.04649 | -0.0406 | -18.1243
-9 | -0.8314 | 0.04122 | -0.0364 | -20.1698
-8.5 | -0.8205 | 0.03779 | -0.0307 | -21.7121
-8 | -0.8211 | 0.03532 | -0.0228 | -23.2475
-7.5 | -0.8096 | 0.0327 | -0.0164 | -24.7584
-7 | -0.7702 | 0.02969 | -0.0145 | -25.9414
-6.5 | -0.6827 | 0.02656 | -0.0203 | -25.7041
-6 | -0.6094 | 0.0238 | -0.0247 | -25.605
-5.5 | -0.587 | 0.01913 | -0.0232 | -30.6848
-5 | -0.5132 | 0.02129 | -0.0229 | -24.1052
-4.5 | -0.4327 | 0.02453 | -0.0212 | -17.6396
-4 | -0.3476 | 0.02745 | -0.02 | -12.663
-3.5 | -0.2757 | 0.0285 | -0.0198 | -9.6737
-3 | -0.2213 | 0.02831 | -0.0192 | -7.817
-2.5 | -0.1786 | 0.02784 | -0.0177 | -6.4152
-2 | -0.1342 | 0.02751 | -0.0164 | -4.8782
-1.5 | -0.0764 | 0.02726 | -0.0164 | -2.8026
-1 | -0.04 | 0.02691 | -0.0145 | -1.4864
-0.5 | -0.0086 | 0.02672 | -0.0121 | -0.32186
0 | 0.0277 | 0.02693 | -0.0101 | 1.0286
0.5 | 0.0759 | 0.02702 | -0.0093 | 2.809
1 | 0.1157 | 0.02729 | -0.0078 | 4.2396
1.5 | 0.1426 | 0.02798 | -0.0049 | 5.0965
2 | 0.1764 | 0.02865 | -0.0025 | 6.1571
2.5 | 0.2356 | 0.02874 | -0.0026 | 8.1976
3 | 0.2654 | 0.02963 | 0.0002 | 8.9571
3.5 | 0.3023 | 0.03045 | 0.0021 | 9.9278
4 | 0.3702 | 0.03102 | -0.0005 | 11.9342
4.5 | 0.4708 | 0.03033 | -0.006 | 15.5226
5 | 0.595 | 0.02661 | -0.0107 | 22.36
5.5 | 0.7189 | 0.02157 | -0.0144 | 33.3287
6 | 0.81 | 0.01888 | -0.0173 | 42.9025
6.5 | 0.7865 | 0.02136 | -0.0071 | 36.8212
7 | 0.7407 | 0.02282 | 0.0071 | 32.4584
7.5 | 0.7416 | 0.02562 | 0.0133 | 28.9461
8 | 0.7824 | 0.02822 | 0.0153 | 27.725
8.5 | 0.8509 | 0.03153 | 0.0141 | 26.987
9 | 0.9146 | 0.03566 | 0.0134 | 25.6478
9.5 | 0.9705 | 0.04137 | 0.0127 | 23.459
10 | 0.9863 | 0.04626 | 0.0165 | 21.3208
10.5 | 0.9799 | 0.05156 | 0.0214 | 19.005
11 | 0.9588 | 0.0578 | 0.0253 | 16.5882
11.5 | 0.9256 | 0.06562 | 0.0267 | 14.1055
12 | 0.8867 | 0.0752 | 0.0252 | 11.7912
12.5 | 0.8498 | 0.08677 | 0.0209 | 9.7937
13 | 0.641 | 0.14434 | -0.0205 | 4.4409
13.5 | 0.6503 | 0.15293 | -0.0238 | 4.2523
14 | 0.6711 | 0.16046 | -0.0257 | 4.1824
14.5 | 0.6647 | 0.16905 | -0.0321 | 3.932
15 | 0.7187 | 0.17864 | -0.0291 | 4.0232

## 15. Re 100k Mach 0.50 (1)
BIGFOIL.COM POLAR EXPORT
NACA64-115
NACA64-115 |  |  |  | Cl Max: | 1.143 | at alpha= | 20 | deg
JavaFoil+Calcfoil stall+Eppler ext transition |  |  |  | L/D Max: | 34.301 | at alpha= | 4 | deg
Re: | 100000 |  |  | Cd Min: | 0.01488 | at alpha= | 0 | deg
Mach: | 0.5 |  |  | Cl=0 at alpha= | -0.88971 | deg
|  |  |  | @ Cl=0.1, Cd= | 0.014949
|  |  |  | @ Cl=0.4, Cd= | 0.0161
|  |  |  | @ Cl=0.6, Cd= | 0.018132
alpha (deg) | Cl | Cd | Cm | Cl/Cd
-20 | -1.057 | 0.37073 | 0.002 | -2.85
-19.5 | -1.027 | 0.3448 | 0.002 | -2.98
-19 | -1 | 0.34647 | 0.002 | -2.887
-18.5 | -0.974 | 0.32184 | 0.001 | -3.025
-18 | -0.947 | 0.32364 | 0.001 | -2.926
-17.5 | -0.92 | 0.32348 | 0 | -2.845
-17 | -0.891 | 0.29556 | 0 | -3.014
-16.5 | -0.864 | 0.2946 | 0 | -2.932
-16 | -0.837 | 0.28893 | -0.001 | -2.896
-15.5 | -0.81 | 0.26982 | -0.001 | -3.001
-15 | -0.781 | 0.25361 | -0.001 | -3.079
-14.5 | -0.754 | 0.24819 | -0.002 | -3.036
-14 | -0.726 | 0.25097 | -0.002 | -2.894
-13.5 | -0.699 | 0.23382 | -0.002 | -2.99
-13 | -0.672 | 0.22708 | -0.003 | -2.958
-12.5 | -0.643 | 0.22739 | -0.003 | -2.828
-12 | -0.616 | 0.21612 | -0.003 | -2.849
-11.5 | -0.588 | 0.21279 | -0.003 | -2.765
-11 | -0.561 | 0.20968 | -0.004 | -2.676
-10.5 | -0.533 | 0.17529 | -0.004 | -3.039
-10 | -0.505 | 0.17539 | -0.004 | -2.88
-9.5 | -0.478 | 0.15741 | -0.004 | -3.035
-9 | -0.45 | 0.13102 | -0.004 | -3.433
-8.5 | -0.642 | 0.08386 | -0.005 | -7.654
-8 | -0.675 | 0.06965 | -0.005 | -9.698
-7.5 | -0.665 | 0.0624 | -0.006 | -10.663
-7 | -0.635 | 0.05639 | -0.006 | -11.256
-6.5 | -0.596 | 0.05137 | -0.007 | -11.604
-6 | -0.552 | 0.04751 | -0.007 | -11.621
-5.5 | -0.505 | 0.04443 | -0.008 | -11.357
-5 | -0.541 | 0.02101 | -0.017 | -25.753
-4.5 | -0.48 | 0.02005 | -0.018 | -23.947
-4 | -0.417 | 0.01925 | -0.019 | -21.676
-3.5 | -0.344 | 0.01727 | -0.019 | -19.909
-3 | -0.28 | 0.01663 | -0.02 | -16.854
-2.5 | -0.215 | 0.01615 | -0.021 | -13.337
-2 | -0.149 | 0.01576 | -0.021 | -9.482
-1.5 | -0.083 | 0.0155 | -0.022 | -5.34
-1 | -0.015 | 0.01525 | -0.023 | -0.988
-0.5 | 0.053 | 0.01509 | -0.024 | 3.528
0 | 0.123 | 0.01488 | -0.024 | 8.238
0.5 | 0.191 | 0.01506 | -0.025 | 12.665
1 | 0.258 | 0.01531 | -0.026 | 16.878
1.5 | 0.325 | 0.01563 | -0.026 | 20.801
2 | 0.391 | 0.01603 | -0.027 | 24.417
2.5 | 0.455 | 0.01653 | -0.028 | 27.514
3 | 0.518 | 0.01713 | -0.028 | 30.236
3.5 | 0.579 | 0.01786 | -0.029 | 32.442
4 | 0.64 | 0.01865 | -0.029 | 34.301
4.5 | 0.716 | 0.02176 | -0.031 | 32.899
5 | 0.774 | 0.02299 | -0.032 | 33.669
5.5 | 0.829 | 0.02419 | -0.032 | 34.28
6 | 0.741 | 0.04758 | -0.016 | 15.583
6.5 | 0.779 | 0.05163 | -0.015 | 15.081
7 | 0.807 | 0.05661 | -0.015 | 14.257
7.5 | 0.821 | 0.06386 | -0.015 | 12.852
8 | 0.806 | 0.07225 | -0.015 | 11.156
8.5 | 0.678 | 0.09426 | -0.013 | 7.19
9 | 0.545 | 0.14828 | -0.013 | 3.678
9.5 | 0.573 | 0.17298 | -0.016 | 3.314
10 | 0.6 | 0.18274 | -0.016 | 3.285
10.5 | 0.628 | 0.18345 | -0.016 | 3.421
11 | 0.656 | 0.19679 | -0.018 | 3.332
11.5 | 0.683 | 0.20032 | -0.019 | 3.408
12 | 0.709 | 0.22856 | -0.019 | 3.104
12.5 | 0.736 | 0.22947 | -0.019 | 3.209
13 | 0.765 | 0.24319 | -0.021 | 3.145
13.5 | 0.792 | 0.24677 | -0.022 | 3.208
14 | 0.818 | 0.24949 | -0.022 | 3.28
14.5 | 0.845 | 0.25318 | -0.023 | 3.339
15 | 0.874 | 0.29523 | -0.024 | 2.96
15.5 | 0.9 | 0.30162 | -0.024 | 2.985
16 | 0.927 | 0.30129 | -0.025 | 3.076
16.5 | 0.954 | 0.3073 | -0.025 | 3.103
17 | 0.982 | 0.31798 | -0.027 | 3.089
17.5 | 1.009 | 0.32318 | -0.027 | 3.121
18 | 1.035 | 0.32989 | -0.028 | 3.137
18.5 | 1.061 | 0.34455 | -0.028 | 3.08
19 | 1.091 | 0.34755 | -0.03 | 3.139
19.5 | 1.117 | 0.36861 | -0.03 | 3.03
20 | 1.143 | 0.36517 | -0.03 | 3.129

## 16. Re 100k Mach 0.50 (2)
BIGFOIL.COM POLAR EXPORT
NACA64-115
NACA64-115 |  |  |  | Cl Max: | 0.9099 | at alpha= | 20 | deg
XFOIL ncrit=9 |  |  |  | L/D Max: | 30.0164 | at alpha= | 6 | deg
Re: | 100000 |  |  | Cd Min: | 0.27704 | at alpha= | 20 | deg
Mach: | 0.5 |  |  | Cl=0 at alpha= | -0.27964 | deg
|  |  |  | @ Cl=0.1, Cd= | 0.032704
|  |  |  | @ Cl=0.4, Cd= | 0.03603
|  |  |  | @ Cl=0.6, Cd= | 0.028792
alpha (deg) | Cl | Cd | Cm | Cl/Cd
-20 | -0.8036 | 0.27065 | 0.0584 | -2.9691
-19.5 | -0.7718 | 0.25666 | 0.0557 | -3.0071
-19 | -0.7465 | 0.24815 | 0.0516 | -3.0083
-18.5 | -0.7348 | 0.24372 | 0.0439 | -3.0149
-18 | -0.7065 | 0.23254 | 0.0406 | -3.0382
-17.5 | -0.6819 | 0.22444 | 0.0366 | -3.0382
-17 | -0.6869 | 0.2237 | 0.0271 | -3.0706
-16.5 | -0.6416 | 0.20846 | 0.0266 | -3.0778
-16 | -0.628 | 0.2024 | 0.0208 | -3.1028
-15.5 | -0.6025 | 0.19287 | 0.0174 | -3.1239
-15 | -0.5836 | 0.18562 | 0.013 | -3.1441
-14.5 | -0.5698 | 0.17753 | 0.008 | -3.2096
-14 | -0.5469 | 0.16978 | 0.0048 | -3.2212
-13.5 | -0.5282 | 0.16152 | 0.0012 | -3.2702
-13 | -0.5472 | 0.15675 | -0.0066 | -3.4909
-12.5 | -0.4966 | 0.14571 | -0.0062 | -3.4081
-12 | -0.5197 | 0.13923 | -0.0139 | -3.7327
-11.5 | -0.5147 | 0.11756 | -0.0252 | -4.3782
-11 | -0.5071 | 0.10758 | -0.0293 | -4.7137
-10.5 | -0.5174 | 0.0949 | -0.0364 | -5.4521
-10 | -0.597 | 0.07352 | -0.0542 | -8.1202
-9.5 | -0.6298 | 0.06293 | -0.0597 | -10.0079
-9 | -0.6629 | 0.05426 | -0.0623 | -12.2171
-8.5 | -0.6914 | 0.04766 | -0.0614 | -14.5069
-8 | -0.7316 | 0.04428 | -0.0535 | -16.5221
-7.5 | -0.79 | 0.04348 | -0.0393 | -18.1693
-7 | -0.7485 | 0.03751 | -0.0414 | -19.9547
-6.5 | -0.6597 | 0.03184 | -0.0469 | -20.7192
-6 | -0.5508 | 0.02806 | -0.0522 | -19.6294
-5.5 | -0.5038 | 0.02488 | -0.0519 | -20.2492
-5 | -0.5151 | 0.02188 | -0.0433 | -23.542
-4.5 | -0.4449 | 0.02568 | -0.0363 | -17.3248
-4 | -0.3199 | 0.03086 | -0.0339 | -10.3662
-3.5 | -0.2435 | 0.03243 | -0.0312 | -7.5085
-3 | -0.1771 | 0.03264 | -0.0298 | -5.4259
-2.5 | -0.1352 | 0.03229 | -0.0269 | -4.1871
-2 | -0.1041 | 0.03179 | -0.023 | -3.2746
-1.5 | -0.0833 | 0.03143 | -0.0183 | -2.6503
-1 | -0.0549 | 0.03129 | -0.0142 | -1.7546
-0.5 | -0.0197 | 0.03139 | -0.0111 | -0.62759
0 | 0.025 | 0.03106 | -0.0094 | 0.80489
0.5 | 0.0341 | 0.03144 | -0.0039 | 1.0846
1 | 0.0495 | 0.032 | 0.0008 | 1.5469
1.5 | 0.0852 | 0.03262 | 0.0036 | 2.6119
2 | 0.1434 | 0.03295 | 0.0039 | 4.352
2.5 | 0.1642 | 0.03383 | 0.0084 | 4.8537
3 | 0.1939 | 0.03465 | 0.012 | 5.596
3.5 | 0.2364 | 0.03543 | 0.0144 | 6.6723
4 | 0.2971 | 0.03595 | 0.0152 | 8.2643
4.5 | 0.3455 | 0.03688 | 0.0161 | 9.3682
5 | 0.477 | 0.03483 | 0.0115 | 13.6951
5.5 | 0.6852 | 0.02461 | 0.0095 | 27.8423
6 | 0.7333 | 0.02443 | 0.0122 | 30.0164
6.5 | 0.6813 | 0.02657 | 0.0231 | 25.6417
7 | 0.6769 | 0.03005 | 0.0279 | 22.5258
7.5 | 0.7286 | 0.03253 | 0.0313 | 22.3978
8 | 0.7962 | 0.03632 | 0.033 | 21.9218
8.5 | 0.8274 | 0.04136 | 0.0349 | 20.0048
9 | 0.8408 | 0.04777 | 0.0364 | 17.601
9.5 | 0.8179 | 0.05535 | 0.0365 | 14.7769
10 | 0.7834 | 0.06482 | 0.0336 | 12.0858
10.5 | 0.7392 | 0.07696 | 0.027 | 9.605
11 | 0.698 | 0.0915 | 0.0176 | 7.6284
11.5 | 0.6689 | 0.10735 | 0.0073 | 6.231
12 | 0.6621 | 0.12088 | -0.0001 | 5.4773
12.5 | 0.5046 | 0.12422 | -0.0008 | 4.0621
13.5 | 0.6682 | 0.16859 | -0.0267 | 3.9635
14 | 0.6567 | 0.17528 | -0.0349 | 3.7466
14.5 | 0.7099 | 0.18824 | -0.0344 | 3.7712
15 | 0.6928 | 0.19213 | -0.0443 | 3.6059
15.5 | 0.7303 | 0.20344 | -0.0458 | 3.5898
16 | 0.7343 | 0.20864 | -0.0533 | 3.5195
16.5 | 0.7736 | 0.22171 | -0.0548 | 3.4892
17 | 0.7732 | 0.2253 | -0.0639 | 3.4319
17.5 | 0.8202 | 0.24091 | -0.0637 | 3.4046
18 | 0.8156 | 0.24194 | -0.0742 | 3.3711
18.5 | 0.8421 | 0.25076 | -0.0782 | 3.3582
19 | 0.8714 | 0.26319 | -0.0816 | 3.3109
19.5 | 0.881 | 0.26693 | -0.0904 | 3.3005
20 | 0.9099 | 0.27704 | -0.0936 | 3.2844

## 17. Re 250k Mach 0.00 (1)
BIGFOIL.COM POLAR EXPORT
NACA64-115
NACA64-115 |  |  |  | Cl Max: | 1.06 | at alpha= | 13.5 | deg
JavaFoil+Calcfoil stall+Eppler ext transition |  |  |  | L/D Max: | 60.692 | at alpha= | 4.5 | deg
Re: | 250000 |  |  | Cd Min: | 0.00957 | at alpha= | -0.5 | deg
Mach: | 0 |  |  | Cl=0 at alpha= | -0.89167 | deg
|  |  |  | @ Cl=0.1, Cd= | 0.00957
|  |  |  | @ Cl=0.4, Cd= | 0.0099939
|  |  |  | @ Cl=0.6, Cd= | 0.01053
alpha (deg) | Cl | Cd | Cm | Cl/Cd
-20 | -0.854 | 0.22298 | 0.001 | -3.828
-19.5 | -0.874 | 0.2066 | 0.001 | -4.232
-19 | -0.894 | 0.19575 | 0.001 | -4.569
-18.5 | -0.912 | 0.18531 | 0.001 | -4.919
-18 | -0.925 | 0.17347 | 0 | -5.331
-17.5 | -0.937 | 0.16504 | 0 | -5.675
-17 | -0.946 | 0.15306 | 0 | -6.182
-16.5 | -0.954 | 0.14738 | 0 | -6.474
-16 | -0.96 | 0.14046 | 0 | -6.834
-15.5 | -0.963 | 0.13164 | -0.001 | -7.314
-15 | -0.963 | 0.12392 | -0.001 | -7.773
-14.5 | -0.961 | 0.11793 | -0.001 | -8.15
-14 | -0.956 | 0.11009 | -0.002 | -8.683
-13.5 | -0.947 | 0.10204 | -0.002 | -9.285
-13 | -0.936 | 0.09608 | -0.002 | -9.743
-12.5 | -0.921 | 0.09033 | -0.002 | -10.201
-12 | -0.904 | 0.08503 | -0.003 | -10.631
-11.5 | -0.883 | 0.08031 | -0.003 | -10.999
-11 | -0.859 | 0.07496 | -0.003 | -11.465
-10.5 | -0.834 | 0.07055 | -0.004 | -11.817
-10 | -0.804 | 0.06608 | -0.004 | -12.172
-9.5 | -0.772 | 0.06201 | -0.004 | -12.454
-9 | -0.738 | 0.05831 | -0.005 | -12.663
-8.5 | -0.703 | 0.05424 | -0.005 | -12.963
-8 | -0.794 | 0.01844 | -0.011 | -43.084
-7.5 | -0.748 | 0.01757 | -0.012 | -42.579
-7 | -0.699 | 0.01672 | -0.012 | -41.795
-6.5 | -0.647 | 0.01597 | -0.013 | -40.548
-6 | -0.595 | 0.0153 | -0.014 | -38.887
-5.5 | -0.541 | 0.01471 | -0.014 | -36.757
-5 | -0.485 | 0.01419 | -0.015 | -34.203
-4.5 | -0.429 | 0.0137 | -0.016 | -31.319
-4 | -0.376 | 0.00996 | -0.017 | -37.727
-3.5 | -0.316 | 0.00989 | -0.017 | -31.945
-3 | -0.256 | 0.00977 | -0.018 | -26.182
-2.5 | -0.196 | 0.00968 | -0.019 | -20.202
-2 | -0.135 | 0.00966 | -0.019 | -13.974
-1.5 | -0.074 | 0.00959 | -0.02 | -7.75
-1 | -0.013 | 0.00958 | -0.021 | -1.407
-0.5 | 0.047 | 0.00957 | -0.021 | 4.95
0 | 0.108 | 0.00957 | -0.022 | 11.318
0.5 | 0.169 | 0.00965 | -0.023 | 17.537
1 | 0.23 | 0.00968 | -0.023 | 23.766
1.5 | 0.291 | 0.00977 | -0.024 | 29.775
2 | 0.352 | 0.00988 | -0.025 | 35.582
2.5 | 0.411 | 0.01002 | -0.025 | 41.053
3 | 0.471 | 0.01012 | -0.026 | 46.569
3.5 | 0.531 | 0.01028 | -0.027 | 51.64
4 | 0.59 | 0.01051 | -0.027 | 56.134
4.5 | 0.645 | 0.01062 | -0.028 | 60.692
5 | 0.695 | 0.01527 | -0.028 | 45.521
5.5 | 0.749 | 0.01587 | -0.029 | 47.195
6 | 0.801 | 0.01661 | -0.029 | 48.236
6.5 | 0.851 | 0.01733 | -0.03 | 49.142
7 | 0.899 | 0.01813 | -0.03 | 49.6
7.5 | 0.945 | 0.01902 | -0.031 | 49.682
8 | 0.988 | 0.01995 | -0.031 | 49.546
8.5 | 1.028 | 0.02103 | -0.032 | 48.9
9 | 0.895 | 0.05769 | -0.017 | 15.517
9.5 | 0.923 | 0.06227 | -0.016 | 14.826
10 | 0.952 | 0.06639 | -0.016 | 14.336
10.5 | 0.977 | 0.07073 | -0.015 | 13.816
11 | 1.002 | 0.07525 | -0.016 | 13.31
11.5 | 1.022 | 0.0805 | -0.017 | 12.691
12 | 1.038 | 0.08554 | -0.016 | 12.133
12.5 | 1.05 | 0.0908 | -0.016 | 11.566
13 | 1.056 | 0.09676 | -0.016 | 10.918
13.5 | 1.06 | 0.10363 | -0.017 | 10.227
14 | 1.059 | 0.11103 | -0.016 | 9.537
14.5 | 1.055 | 0.11659 | -0.017 | 9.051
15 | 1.048 | 0.12548 | -0.017 | 8.354
15.5 | 1.038 | 0.13366 | -0.017 | 7.766
16 | 1.025 | 0.14224 | -0.017 | 7.206
16.5 | 1.01 | 0.14929 | -0.017 | 6.764
17 | 0.992 | 0.15555 | -0.017 | 6.38
17.5 | 0.973 | 0.16962 | -0.017 | 5.736
18 | 0.952 | 0.18055 | -0.017 | 5.273
18.5 | 0.93 | 0.19089 | -0.017 | 4.872

## 18. Re 250k Mach 0.00 (2)
BIGFOIL.COM POLAR EXPORT
NACA64-115
NACA64-115 |  |  |  | Cl Max: | 1.1301 | at alpha= | 12.5 | deg
XFOIL ncrit=9 |  |  |  | L/D Max: | 60.9941 | at alpha= | 6 | deg
Re: | 250000 |  |  | Cd Min: | 0.19041 | at alpha= | 17 | deg
Mach: | 0 |  |  | Cl=0 at alpha= | -99 | deg
|  |  |  | @ Cl=0.1, Cd= | 0.011781
|  |  |  | @ Cl=0.4, Cd= | 0.012276
|  |  |  | @ Cl=0.6, Cd= | 0.011781
alpha (deg) | Cl | Cd | Cm | Cl/Cd
0 | 0.0839 | 0.01177 | -0.0192 | 7.1283
0.5 | 0.1413 | 0.01181 | -0.0196 | 11.9644
1 | 0.1974 | 0.01187 | -0.0198 | 16.6302
1.5 | 0.2542 | 0.01197 | -0.0201 | 21.2364
2 | 0.3108 | 0.01207 | -0.0205 | 25.7498
2.5 | 0.3668 | 0.01224 | -0.0206 | 29.9673
3 | 0.4224 | 0.0123 | -0.0204 | 34.3415
3.5 | 0.477 | 0.01227 | -0.0199 | 38.8753
4 | 0.5297 | 0.01205 | -0.0188 | 43.9585
4.5 | 0.5819 | 0.01182 | -0.0175 | 49.2301
5 | 0.6325 | 0.01171 | -0.0162 | 54.0137
5.5 | 0.681 | 0.0117 | -0.0145 | 58.2051
6 | 0.724 | 0.01187 | -0.0118 | 60.9941
6.5 | 0.7336 | 0.01411 | -0.0049 | 51.9915
7 | 0.7395 | 0.01635 | 0.0026 | 45.2294
7.5 | 0.7831 | 0.01823 | 0.0026 | 42.9567
8 | 0.8184 | 0.01987 | 0.0034 | 41.1877
8.5 | 0.8449 | 0.0219 | 0.0058 | 38.5799
9 | 0.8772 | 0.02378 | 0.0076 | 36.8881
9.5 | 0.9137 | 0.02608 | 0.0092 | 35.0345
10 | 0.955 | 0.02812 | 0.0102 | 33.9616
10.5 | 1.0164 | 0.03147 | 0.0089 | 32.2974
11 | 1.0455 | 0.03377 | 0.0112 | 30.9594
11.5 | 1.0797 | 0.0372 | 0.0126 | 29.0242
12 | 1.1066 | 0.0409 | 0.0143 | 27.0562
12.5 | 1.1301 | 0.04491 | 0.0158 | 25.1637
13 | 1.1297 | 0.05165 | 0.018 | 21.8722
13.5 | 1.1076 | 0.05775 | 0.0204 | 19.1792
14 | 1.0764 | 0.06578 | 0.0209 | 16.3636
14.5 | 1.0433 | 0.07579 | 0.0191 | 13.7657
15 | 0.8088 | 0.12425 | -0.0104 | 6.5095
15.5 | 0.8362 | 0.12605 | -0.0097 | 6.6339
16 | 0.7293 | 0.17669 | -0.0378 | 4.1276
16.5 | 0.7353 | 0.18588 | -0.0437 | 3.9558
17 | 0.761 | 0.19041 | -0.0446 | 3.9966

## 19. Re 250k Mach 0.10 (1)
BIGFOIL.COM POLAR EXPORT
NACA64-115
NACA64-115 |  |  |  | Cl Max: | 1.048 | at alpha= | 13 | deg
JavaFoil+Calcfoil stall+Eppler ext transition |  |  |  | L/D Max: | 60.775 | at alpha= | 4.5 | deg
Re: | 250000 |  |  | Cd Min: | 0.00957 | at alpha= | -0.5 | deg
Mach: | 0.1 |  |  | Cl=0 at alpha= | -0.8871 | deg
|  |  |  | @ Cl=0.1, Cd= | 0.0095956
|  |  |  | @ Cl=0.4, Cd= | 0.0099818
|  |  |  | @ Cl=0.6, Cd= | 0.010537
alpha (deg) | Cl | Cd | Cm | Cl/Cd
-19.5 | -0.827 | 0.21254 | 0.001 | -3.89
-19 | -0.85 | 0.19786 | 0.001 | -4.298
-18.5 | -0.871 | 0.18588 | 0.001 | -4.687
-18 | -0.888 | 0.17689 | 0 | -5.021
-17.5 | -0.903 | 0.16694 | 0 | -5.41
-17 | -0.917 | 0.16052 | 0 | -5.711
-16.5 | -0.928 | 0.1493 | 0 | -6.215
-16 | -0.937 | 0.14044 | 0 | -6.669
-15.5 | -0.943 | 0.13166 | -0.001 | -7.161
-15 | -0.946 | 0.12577 | -0.001 | -7.525
-14.5 | -0.947 | 0.11856 | -0.001 | -7.987
-14 | -0.944 | 0.11198 | -0.002 | -8.433
-13.5 | -0.938 | 0.10271 | -0.002 | -9.136
-13 | -0.929 | 0.09705 | -0.002 | -9.573
-12.5 | -0.916 | 0.0916 | -0.002 | -10.004
-12 | -0.9 | 0.08548 | -0.003 | -10.533
-11.5 | -0.881 | 0.08098 | -0.003 | -10.882
-11 | -0.859 | 0.07598 | -0.003 | -11.302
-10.5 | -0.834 | 0.07063 | -0.004 | -11.801
-10 | -0.805 | 0.06662 | -0.004 | -12.082
-9.5 | -0.774 | 0.06249 | -0.004 | -12.379
-9 | -0.74 | 0.05838 | -0.005 | -12.676
-8.5 | -0.704 | 0.05475 | -0.005 | -12.858
-8 | -0.796 | 0.01857 | -0.011 | -42.875
-7.5 | -0.751 | 0.01769 | -0.012 | -42.428
-7 | -0.701 | 0.01684 | -0.012 | -41.634
-6.5 | -0.65 | 0.01608 | -0.013 | -40.422
-6 | -0.597 | 0.01541 | -0.014 | -38.736
-5.5 | -0.543 | 0.01479 | -0.014 | -36.704
-5 | -0.487 | 0.01426 | -0.015 | -34.19
-4.5 | -0.431 | 0.01376 | -0.016 | -31.306
-4 | -0.378 | 0.01008 | -0.017 | -37.451
-3.5 | -0.318 | 0.0099 | -0.017 | -32.064
-3 | -0.257 | 0.00977 | -0.018 | -26.327
-2.5 | -0.197 | 0.00968 | -0.019 | -20.305
-2 | -0.136 | 0.00966 | -0.019 | -14.045
-1.5 | -0.075 | 0.00964 | -0.02 | -7.751
-1 | -0.014 | 0.00963 | -0.021 | -1.406
-0.5 | 0.048 | 0.00957 | -0.021 | 4.975
0 | 0.109 | 0.0096 | -0.022 | 11.335
0.5 | 0.17 | 0.00969 | -0.023 | 17.542
1 | 0.231 | 0.00973 | -0.023 | 23.758
1.5 | 0.292 | 0.00983 | -0.024 | 29.751
2 | 0.353 | 0.00988 | -0.025 | 35.783
2.5 | 0.413 | 0.01001 | -0.025 | 41.293
3 | 0.474 | 0.01016 | -0.026 | 46.605
3.5 | 0.533 | 0.01034 | -0.027 | 51.591
4 | 0.593 | 0.01052 | -0.027 | 56.328
4.5 | 0.647 | 0.01065 | -0.028 | 60.775
5 | 0.698 | 0.01539 | -0.028 | 45.355
5.5 | 0.752 | 0.016 | -0.029 | 46.999
6 | 0.804 | 0.01673 | -0.029 | 48.077
6.5 | 0.855 | 0.01745 | -0.03 | 48.978
7 | 0.902 | 0.01834 | -0.03 | 49.216
7.5 | 0.948 | 0.01924 | -0.031 | 49.252
8 | 0.991 | 0.02024 | -0.031 | 48.949
8.5 | 1.03 | 0.02119 | -0.032 | 48.615
9 | 0.896 | 0.05836 | -0.017 | 15.35
9.5 | 0.925 | 0.06221 | -0.016 | 14.878
10 | 0.952 | 0.06678 | -0.015 | 14.257
10.5 | 0.978 | 0.07095 | -0.016 | 13.785
11 | 1 | 0.07584 | -0.016 | 13.184
11.5 | 1.019 | 0.08126 | -0.016 | 12.534
12 | 1.033 | 0.08667 | -0.016 | 11.923
12.5 | 1.044 | 0.09234 | -0.016 | 11.301
13 | 1.048 | 0.09747 | -0.017 | 10.752
13.5 | 1.048 | 0.10634 | -0.016 | 9.857
14 | 1.045 | 0.11196 | -0.017 | 9.333
14.5 | 1.038 | 0.11992 | -0.017 | 8.652
15 | 1.027 | 0.12585 | -0.017 | 8.161
15.5 | 1.013 | 0.13277 | -0.017 | 7.633
16 | 0.997 | 0.14311 | -0.017 | 6.964
16.5 | 0.977 | 0.15284 | -0.017 | 6.395
17 | 0.956 | 0.16659 | -0.017 | 5.74
17.5 | 0.933 | 0.17374 | -0.017 | 5.369
18 | 0.908 | 0.18262 | -0.017 | 4.974

## 20. Re 250k Mach 0.10 (2)
BIGFOIL.COM POLAR EXPORT
NACA64-115
NACA64-115 |  |  |  | Cl Max: | 1.1161 | at alpha= | 12.5 | deg
XFOIL ncrit=9 |  |  |  | L/D Max: | 60.7185 | at alpha= | 6 | deg
Re: | 250000 |  |  | Cd Min: | 0.20358 | at alpha= | 17.5 | deg
Mach: | 0.1 |  |  | Cl=0 at alpha= | -0.73772 | deg
|  |  |  | @ Cl=0.1, Cd= | 0.011826
|  |  |  | @ Cl=0.4, Cd= | 0.012335
|  |  |  | @ Cl=0.6, Cd= | 0.011831
alpha (deg) | Cl | Cd | Cm | Cl/Cd
-16 | -0.6137 | 0.17418 | 0.0136 | -3.5234
-15.5 | -0.633 | 0.16139 | 0.0019 | -3.9222
-15 | -0.6087 | 0.15489 | 0.0022 | -3.9299
-14.5 | -0.5899 | 0.14908 | 0.0004 | -3.9569
-14 | -0.6268 | 0.13124 | -0.0143 | -4.776
-13.5 | -0.7277 | 0.09028 | -0.0343 | -8.0605
-13 | -0.7938 | 0.07321 | -0.0439 | -10.8428
-12.5 | -0.9038 | 0.05647 | -0.0482 | -16.005
-12 | -0.929 | 0.04949 | -0.0464 | -18.7715
-11.5 | -0.9473 | 0.04376 | -0.0423 | -21.6476
-11 | -0.9484 | 0.03904 | -0.0378 | -24.293
-10.5 | -0.9359 | 0.03536 | -0.0339 | -26.4678
-10 | -0.8938 | 0.03045 | -0.0336 | -29.353
-9.5 | -0.8527 | 0.02771 | -0.0324 | -30.7723
-9 | -0.8233 | 0.02587 | -0.0292 | -31.8245
-8.5 | -0.7673 | 0.02337 | -0.0307 | -32.8327
-8 | -0.6933 | 0.02098 | -0.0358 | -33.0458
-7.5 | -0.631 | 0.01885 | -0.0388 | -33.4748
-7 | -0.5898 | 0.01762 | -0.037 | -33.4733
-6.5 | -0.5606 | 0.01636 | -0.0328 | -34.2665
-6 | -0.5315 | 0.01475 | -0.0289 | -36.0339
-5.5 | -0.5155 | 0.01168 | -0.0243 | -44.1353
-5 | -0.4703 | 0.01131 | -0.0222 | -41.5827
-4.5 | -0.418 | 0.01137 | -0.0211 | -36.7634
-4 | -0.3644 | 0.01151 | -0.0203 | -31.6594
-3.5 | -0.3106 | 0.01178 | -0.0192 | -26.3667
-3 | -0.2564 | 0.01209 | -0.0181 | -21.2076
-2.5 | -0.2005 | 0.01208 | -0.0179 | -16.5977
-2 | -0.1439 | 0.01203 | -0.0181 | -11.9618
-1.5 | -0.0872 | 0.01193 | -0.0182 | -7.3093
-1 | -0.0299 | 0.01186 | -0.0186 | -2.5211
-0.5 | 0.0271 | 0.01183 | -0.0189 | 2.2908
0 | 0.0843 | 0.01181 | -0.0193 | 7.138
0.5 | 0.1419 | 0.01187 | -0.0196 | 11.9545
1 | 0.1984 | 0.01191 | -0.0199 | 16.6583
1.5 | 0.2556 | 0.01202 | -0.0202 | 21.2646
2 | 0.3127 | 0.01213 | -0.0206 | 25.7791
2.5 | 0.3686 | 0.01229 | -0.0206 | 29.9919
3 | 0.4249 | 0.01237 | -0.0204 | 34.3492
3.5 | 0.4799 | 0.01232 | -0.02 | 38.9529
4 | 0.5328 | 0.0121 | -0.0189 | 44.0331
4.5 | 0.5852 | 0.01186 | -0.0176 | 49.3423
5 | 0.6364 | 0.01176 | -0.0162 | 54.1156
5.5 | 0.685 | 0.01174 | -0.0144 | 58.3475
6 | 0.7268 | 0.01197 | -0.0115 | 60.7185
6.5 | 0.7329 | 0.01449 | -0.0041 | 50.5797
7 | 0.7388 | 0.01664 | 0.0035 | 44.399
8 | 0.8164 | 0.02014 | 0.0046 | 40.5362
8.5 | 0.8438 | 0.02222 | 0.0069 | 37.9748
9 | 0.8765 | 0.02418 | 0.0087 | 36.249
9.5 | 0.9143 | 0.02649 | 0.0101 | 34.5149
10 | 0.9565 | 0.02862 | 0.0112 | 33.4207
10.5 | 1.0156 | 0.03199 | 0.0103 | 31.7474
11 | 1.0451 | 0.03458 | 0.0125 | 30.2227
11.5 | 1.076 | 0.03827 | 0.0142 | 28.116
12 | 1.0976 | 0.04225 | 0.0162 | 25.9787
12.5 | 1.1161 | 0.04647 | 0.0179 | 24.0176
13 | 1.1136 | 0.0537 | 0.0197 | 20.7374
13.5 | 1.0875 | 0.06024 | 0.0215 | 18.0528
14 | 1.0542 | 0.06885 | 0.021 | 15.3115
15 | 0.7128 | 0.15968 | -0.0293 | 4.4639
15.5 | 0.7334 | 0.1651 | -0.0309 | 4.4422
16 | 0.7426 | 0.17481 | -0.0346 | 4.248
16.5 | 0.735 | 0.18696 | -0.0444 | 3.9313
17 | 0.7609 | 0.19163 | -0.0454 | 3.9707
17.5 | 0.7563 | 0.20358 | -0.0543 | 3.715

## 21. Re 250k Mach 0.25 (1)
BIGFOIL.COM POLAR EXPORT
NACA64-115
NACA64-115 |  |  |  | Cl Max: | 1.003 | at alpha= | 8 | deg
JavaFoil+Calcfoil stall+Eppler ext transition |  |  |  | L/D Max: | 56.632 | at alpha= | 4 | deg
Re: | 250000 |  |  | Cd Min: | 0.00968 | at alpha= | -0.5 | deg
Mach: | 0.25 |  |  | Cl=0 at alpha= | -0.88889 | deg
|  |  |  | @ Cl=0.1, Cd= | 0.0097609
|  |  |  | @ Cl=0.4, Cd= | 0.010129
|  |  |  | @ Cl=0.6, Cd= | 0.010669
alpha (deg) | Cl | Cd | Cm | Cl/Cd
-17.5 | -0.602 | 0.21281 | 0 | -2.83
-17 | -0.649 | 0.19993 | 0 | -3.247
-16.5 | -0.693 | 0.17609 | 0 | -3.934
-16 | -0.732 | 0.16708 | 0 | -4.381
-15.5 | -0.767 | 0.152 | -0.001 | -5.046
-15 | -0.797 | 0.13932 | -0.001 | -5.724
-14.5 | -0.823 | 0.12979 | -0.001 | -6.338
-14 | -0.842 | 0.12241 | -0.002 | -6.882
-13.5 | -0.857 | 0.11209 | -0.002 | -7.645
-13 | -0.866 | 0.1053 | -0.002 | -8.222
-12.5 | -0.869 | 0.09794 | -0.002 | -8.872
-12 | -0.866 | 0.08966 | -0.003 | -9.662
-11.5 | -0.858 | 0.08483 | -0.003 | -10.118
-11 | -0.845 | 0.07895 | -0.003 | -10.705
-10.5 | -0.827 | 0.07365 | -0.004 | -11.232
-10 | -0.805 | 0.06852 | -0.004 | -11.75
-9.5 | -0.778 | 0.0643 | -0.004 | -12.098
-9 | -0.748 | 0.05952 | -0.005 | -12.569
-8.5 | -0.714 | 0.05601 | -0.005 | -12.753
-8 | -0.679 | 0.05192 | -0.006 | -13.076
-7.5 | -0.763 | 0.01851 | -0.012 | -41.223
-7 | -0.714 | 0.01761 | -0.013 | -40.57
-6.5 | -0.663 | 0.01673 | -0.013 | -39.631
-6 | -0.61 | 0.01596 | -0.014 | -38.216
-5.5 | -0.555 | 0.01527 | -0.015 | -36.33
-5 | -0.498 | 0.01469 | -0.016 | -33.93
-4.5 | -0.441 | 0.01413 | -0.016 | -31.213
-4 | -0.384 | 0.01025 | -0.017 | -37.497
-3.5 | -0.326 | 0.01011 | -0.018 | -32.262
-3 | -0.264 | 0.00994 | -0.019 | -26.591
-2.5 | -0.202 | 0.00986 | -0.019 | -20.475
-2 | -0.139 | 0.00977 | -0.02 | -14.259
-1.5 | -0.077 | 0.00974 | -0.021 | -7.883
-1 | -0.014 | 0.00973 | -0.021 | -1.43
-0.5 | 0.049 | 0.00968 | -0.022 | 5.054
0 | 0.112 | 0.00978 | -0.023 | 11.431
0.5 | 0.175 | 0.0098 | -0.023 | 17.819
1 | 0.238 | 0.00985 | -0.024 | 24.125
1.5 | 0.3 | 0.00995 | -0.025 | 30.203
2 | 0.363 | 0.01004 | -0.025 | 36.16
2.5 | 0.425 | 0.01019 | -0.026 | 41.678
3 | 0.486 | 0.01036 | -0.027 | 46.947
3.5 | 0.548 | 0.01055 | -0.027 | 51.912
4 | 0.605 | 0.01068 | -0.028 | 56.632
4.5 | 0.658 | 0.01525 | -0.028 | 43.159
5 | 0.714 | 0.01586 | -0.029 | 45.017
5.5 | 0.768 | 0.01658 | -0.029 | 46.341
6 | 0.821 | 0.0174 | -0.03 | 47.2
6.5 | 0.871 | 0.01826 | -0.03 | 47.727
7 | 0.919 | 0.01917 | -0.031 | 47.937
7.5 | 0.963 | 0.02028 | -0.031 | 47.469
8 | 1.003 | 0.02133 | -0.032 | 47.033
8.5 | 0.872 | 0.05625 | -0.016 | 15.507
9 | 0.902 | 0.06043 | -0.016 | 14.922
9.5 | 0.927 | 0.06405 | -0.015 | 14.481
10 | 0.95 | 0.06924 | -0.016 | 13.728
10.5 | 0.968 | 0.07403 | -0.016 | 13.074
11 | 0.98 | 0.07931 | -0.016 | 12.361
11.5 | 0.988 | 0.08502 | -0.016 | 11.621
12 | 0.991 | 0.0926 | -0.016 | 10.699
12.5 | 0.985 | 0.0984 | -0.016 | 10.006
13 | 0.969 | 0.1068 | -0.016 | 9.074

## 22. Re 250k Mach 0.25 (2)
BIGFOIL.COM POLAR EXPORT
NACA64-115
NACA64-115 |  |  |  | Cl Max: | 1.0301 | at alpha= | 11.5 | deg
XFOIL ncrit=9 |  |  |  | L/D Max: | 58.777 | at alpha= | 5.5 | deg
Re: | 250000 |  |  | Cd Min: | 0.19242 | at alpha= | 16.5 | deg
Mach: | 0.25 |  |  | Cl=0 at alpha= | -0.72985 | deg
|  |  |  | @ Cl=0.1, Cd= | 0.012101
|  |  |  | @ Cl=0.4, Cd= | 0.012632
|  |  |  | @ Cl=0.6, Cd= | 0.012113
alpha (deg) | Cl | Cd | Cm | Cl/Cd
-15.5 | -0.6288 | 0.16702 | 0.0039 | -3.7648
-15 | -0.5985 | 0.16077 | 0.0049 | -3.7227
-14.5 | -0.5804 | 0.15428 | 0.0025 | -3.762
-14 | -0.6089 | 0.13917 | -0.0109 | -4.3752
-13.5 | -0.6618 | 0.1066 | -0.0256 | -6.2083
-13 | -0.6378 | 0.1043 | -0.0244 | -6.1151
-12.5 | -0.734 | 0.05972 | -0.0495 | -12.2907
-11 | -0.8389 | 0.03399 | -0.0497 | -24.6808
-10.5 | -0.8414 | 0.02796 | -0.0472 | -30.093
-10 | -0.8309 | 0.02322 | -0.0442 | -35.7838
-9.5 | -0.8067 | 0.01918 | -0.0418 | -42.0594
-9 | -0.7821 | 0.01601 | -0.0386 | -48.8507
-8.5 | -0.7052 | 0.01178 | -0.0431 | -59.8642
-8 | -0.6332 | 0.00897 | -0.0466 | -70.5909
-7.5 | -0.5932 | 0.00722 | -0.0447 | -82.1607
-7 | -0.5768 | 0.00633 | -0.0386 | -91.1216
-6.5 | -0.5538 | 0.00536 | -0.0339 | -103.3209
-6 | -0.5254 | 0.00448 | -0.03 | -117.2768
-5.5 | -0.502 | 0.00323 | -0.026 | -155.418
-5 | -0.4778 | 0.00218 | -0.0223 | -219.1743
-4.5 | -0.4253 | 0.00217 | -0.0211 | -195.9908
-4 | -0.3706 | 0.00218 | -0.0201 | -170
-3.5 | -0.3158 | 0.00223 | -0.019 | -141.6143
-3 | -0.2603 | 0.0023 | -0.0178 | -113.1739
-2.5 | -0.2037 | 0.00231 | -0.0174 | -88.1818
-2 | -0.1466 | 0.00228 | -0.0175 | -64.2982
-1.5 | -0.089 | 0.00225 | -0.0178 | -39.5556
-1 | -0.0315 | 0.00223 | -0.0179 | -14.1256
-0.5 | 0.0268 | 0.00221 | -0.0187 | 12.1267
0 | 0.0865 | 0.01209 | -0.0197 | 7.1547
0.5 | 0.1452 | 0.01214 | -0.02 | 11.9605
1 | 0.2045 | 0.01219 | -0.0203 | 16.776
1.5 | 0.2631 | 0.01233 | -0.0208 | 21.3382
2 | 0.3218 | 0.01246 | -0.0209 | 25.8266
2.5 | 0.3796 | 0.01259 | -0.0209 | 30.1509
3 | 0.4374 | 0.01271 | -0.0209 | 34.4138
3.5 | 0.4947 | 0.01263 | -0.0203 | 39.1686
4 | 0.5511 | 0.01236 | -0.0192 | 44.5874
4.5 | 0.6046 | 0.01209 | -0.0176 | 50.0083
5 | 0.6574 | 0.012 | -0.016 | 54.7833
5.5 | 0.7065 | 0.01202 | -0.0137 | 58.777
6 | 0.7295 | 0.01338 | -0.0078 | 54.5217
6.5 | 0.7308 | 0.01621 | 0 | 45.0833
7 | 0.7376 | 0.01777 | 0.0083 | 41.5082
7.5 | 0.7769 | 0.01979 | 0.0088 | 39.2572
8 | 0.8058 | 0.02193 | 0.0103 | 36.7442
8.5 | 0.839 | 0.02412 | 0.0121 | 34.7844
9 | 0.8757 | 0.02652 | 0.0138 | 33.0204
9.5 | 0.9189 | 0.0289 | 0.0153 | 31.7958
10 | 0.9637 | 0.03159 | 0.0165 | 30.5065
10.5 | 1.0076 | 0.03555 | 0.0174 | 28.3432
11 | 1.0254 | 0.03966 | 0.0201 | 25.8548
11.5 | 1.0301 | 0.04501 | 0.0226 | 22.886
12 | 1.0193 | 0.05142 | 0.0244 | 19.823
12.5 | 0.993 | 0.0595 | 0.0245 | 16.6891
13 | 0.9557 | 0.06946 | 0.0221 | 13.759
13.5 | 0.9067 | 0.08251 | 0.016 | 10.989
14 | 0.8451 | 0.10083 | 0.0048 | 8.3814
14.5 | 0.7952 | 0.1217 | -0.0083 | 6.5341
15 | 0.7053 | 0.16614 | -0.033 | 4.2452
15.5 | 0.7262 | 0.17221 | -0.0351 | 4.2169
16 | 0.7446 | 0.18057 | -0.0372 | 4.1236
16.5 | 0.7358 | 0.19242 | -0.048 | 3.8239

## 23. Re 250k Mach 0.50 (1)
BIGFOIL.COM POLAR EXPORT
NACA64-115
NACA64-115 |  |  |  | Cl Max: | 1.143 | at alpha= | 20 | deg
JavaFoil+Calcfoil stall+Eppler ext transition |  |  |  | L/D Max: | 55.845 | at alpha= | 4 | deg
Re: | 250000 |  |  | Cd Min: | 0.0103 | at alpha= | -1 | deg
Mach: | 0.5 |  |  | Cl=0 at alpha= | -0.88732 | deg
|  |  |  | @ Cl=0.1, Cd= | 0.01034
|  |  |  | @ Cl=0.4, Cd= | 0.010803
|  |  |  | @ Cl=0.6, Cd= | 0.01152
alpha (deg) | Cl | Cd | Cm | Cl/Cd
-20 | -1.057 | 0.28138 | 0.002 | -3.755
-19.5 | -1.028 | 0.26163 | 0.002 | -3.928
-19 | -1.001 | 0.26083 | 0.002 | -3.836
-18.5 | -0.974 | 0.25187 | 0.001 | -3.866
-18 | -0.947 | 0.24529 | 0.001 | -3.861
-17.5 | -0.92 | 0.2335 | 0 | -3.941
-17 | -0.891 | 0.22935 | 0 | -3.885
-16.5 | -0.864 | 0.21974 | 0 | -3.931
-16 | -0.837 | 0.21765 | -0.001 | -3.845
-15.5 | -0.81 | 0.20675 | -0.001 | -3.917
-15 | -0.781 | 0.19327 | -0.001 | -4.041
-14.5 | -0.754 | 0.19158 | -0.002 | -3.934
-14 | -0.726 | 0.18073 | -0.002 | -4.019
-13.5 | -0.699 | 0.17752 | -0.002 | -3.939
-13 | -0.672 | 0.17617 | -0.003 | -3.814
-12.5 | -0.643 | 0.16702 | -0.003 | -3.85
-12 | -0.616 | 0.15819 | -0.003 | -3.893
-11.5 | -0.588 | 0.15486 | -0.003 | -3.8
-11 | -0.561 | 0.15174 | -0.004 | -3.697
-10.5 | -0.533 | 0.12942 | -0.004 | -4.117
-10 | -0.505 | 0.13184 | -0.004 | -3.832
-9.5 | -0.478 | 0.11764 | -0.004 | -4.061
-9 | -0.45 | 0.1037 | -0.004 | -4.34
-8.5 | -0.642 | 0.06955 | -0.005 | -9.23
-8 | -0.676 | 0.06052 | -0.005 | -11.164
-7.5 | -0.666 | 0.05468 | -0.006 | -12.174
-7 | -0.636 | 0.05032 | -0.007 | -12.63
-6.5 | -0.597 | 0.0461 | -0.007 | -12.957
-6 | -0.659 | 0.0189 | -0.016 | -34.883
-5.5 | -0.604 | 0.01784 | -0.016 | -33.847
-5 | -0.545 | 0.01685 | -0.017 | -32.359
-4.5 | -0.484 | 0.01597 | -0.018 | -30.296
-4 | -0.42 | 0.01526 | -0.019 | -27.537
-3.5 | -0.356 | 0.01104 | -0.02 | -32.272
-3 | -0.29 | 0.01079 | -0.02 | -26.898
-2.5 | -0.223 | 0.01058 | -0.021 | -21.044
-2 | -0.154 | 0.01049 | -0.022 | -14.715
-1.5 | -0.086 | 0.01042 | -0.023 | -8.236
-1 | -0.016 | 0.0103 | -0.024 | -1.51
-0.5 | 0.055 | 0.01034 | -0.025 | 5.292
0 | 0.125 | 0.01034 | -0.025 | 12.094
0.5 | 0.195 | 0.0104 | -0.026 | 18.778
1 | 0.266 | 0.01054 | -0.027 | 25.191
1.5 | 0.336 | 0.01069 | -0.028 | 31.425
2 | 0.404 | 0.01081 | -0.028 | 37.34
2.5 | 0.469 | 0.01097 | -0.029 | 42.812
3 | 0.535 | 0.01119 | -0.03 | 47.864
3.5 | 0.6 | 0.01152 | -0.03 | 52.071
4 | 0.663 | 0.01187 | -0.031 | 55.845
4.5 | 0.721 | 0.01748 | -0.031 | 41.262
5 | 0.78 | 0.01851 | -0.032 | 42.132
5.5 | 0.835 | 0.01966 | -0.032 | 42.485
6 | 0.887 | 0.0209 | -0.033 | 42.432
6.5 | 0.929 | 0.02224 | -0.034 | 41.784
7 | 0.808 | 0.05034 | -0.016 | 16.055
7.5 | 0.821 | 0.05613 | -0.015 | 14.629
8 | 0.806 | 0.06116 | -0.015 | 13.185
8.5 | 0.678 | 0.07799 | -0.014 | 8.692
9 | 0.545 | 0.11348 | -0.014 | 4.806
9.5 | 0.573 | 0.12935 | -0.016 | 4.432
10 | 0.6 | 0.13466 | -0.016 | 4.459
10.5 | 0.628 | 0.13485 | -0.017 | 4.654
11 | 0.656 | 0.14549 | -0.019 | 4.507
11.5 | 0.683 | 0.14886 | -0.019 | 4.586
12 | 0.71 | 0.16655 | -0.019 | 4.26
12.5 | 0.736 | 0.17125 | -0.019 | 4.3
13 | 0.765 | 0.18734 | -0.021 | 4.083
13.5 | 0.792 | 0.19092 | -0.022 | 4.147
14 | 0.818 | 0.19346 | -0.022 | 4.23
14.5 | 0.845 | 0.19345 | -0.023 | 4.37
15 | 0.874 | 0.21954 | -0.024 | 3.98
15.5 | 0.9 | 0.21511 | -0.024 | 4.185
16 | 0.927 | 0.22039 | -0.025 | 4.206
16.5 | 0.954 | 0.23014 | -0.026 | 4.145
17 | 0.982 | 0.23973 | -0.027 | 4.098
17.5 | 1.009 | 0.24775 | -0.027 | 4.072
18 | 1.035 | 0.24801 | -0.028 | 4.173
18.5 | 1.062 | 0.25765 | -0.028 | 4.12
19 | 1.091 | 0.26182 | -0.03 | 4.167
19.5 | 1.117 | 0.26779 | -0.03 | 4.17
20 | 1.143 | 0.27836 | -0.03 | 4.105

## 24. Re 250k Mach 0.50 (2)
BIGFOIL.COM POLAR EXPORT
NACA64-115
NACA64-115 |  |  |  | Cl Max: | 0.9131 | at alpha= | 20 | deg
XFOIL ncrit=9 |  |  |  | L/D Max: | 55.4539 | at alpha= | 5 | deg
Re: | 250000 |  |  | Cd Min: | 0.27355 | at alpha= | 20 | deg
Mach: | 0.5 |  |  | Cl=0 at alpha= | -0.70513 | deg
|  |  |  | @ Cl=0.1, Cd= | 0.013471
|  |  |  | @ Cl=0.4, Cd= | 0.014132
|  |  |  | @ Cl=0.6, Cd= | 0.013692
alpha (deg) | Cl | Cd | Cm | Cl/Cd
-20 | -0.7918 | 0.26134 | 0.063 | -3.0298
-19.5 | -0.771 | 0.25313 | 0.0573 | -3.0459
-19 | -0.7613 | 0.24576 | 0.0483 | -3.0977
-18.5 | -0.7289 | 0.23613 | 0.0467 | -3.0869
-18 | -0.7061 | 0.22845 | 0.0421 | -3.0908
-17.5 | -0.7046 | 0.22152 | 0.0319 | -3.1808
-17 | -0.669 | 0.21117 | 0.0309 | -3.1681
-16.5 | -0.6449 | 0.20359 | 0.0271 | -3.1676
-16 | -0.6408 | 0.19557 | 0.0182 | -3.2766
-15.5 | -0.6117 | 0.18628 | 0.0161 | -3.2838
-15 | -0.5884 | 0.17878 | 0.0127 | -3.2912
-14.5 | -0.5913 | 0.16964 | 0.003 | -3.4856
-14 | -0.5686 | 0.16022 | 0.0003 | -3.5489
-13.5 | -0.5424 | 0.15314 | -0.0016 | -3.5419
-13 | -0.5549 | 0.14212 | -0.0126 | -3.9044
-12.5 | -0.5417 | 0.12762 | -0.0165 | -4.2446
-12 | -0.5325 | 0.11834 | -0.02 | -4.4997
-11.5 | -0.5673 | 0.09754 | -0.0327 | -5.8161
-11 | -0.592 | 0.08268 | -0.0422 | -7.1601
-10.5 | -0.6308 | 0.06837 | -0.0521 | -9.2263
-10 | -0.6659 | 0.05719 | -0.0587 | -11.6436
-9.5 | -0.6962 | 0.04815 | -0.0623 | -14.459
-9 | -0.7145 | 0.04095 | -0.063 | -17.4481
-8.5 | -0.7174 | 0.03535 | -0.0617 | -20.2942
-8 | -0.6772 | 0.02984 | -0.0645 | -22.6944
-7 | -0.5773 | 0.02355 | -0.0605 | -24.5138
-6.5 | -0.5448 | 0.02169 | -0.0554 | -25.1176
-6 | -0.5259 | 0.01955 | -0.0494 | -26.9003
-5.5 | -0.5132 | 0.01776 | -0.0421 | -28.8964
-5 | -0.4933 | 0.01582 | -0.0359 | -31.182
-4.5 | -0.4903 | 0.01257 | -0.0284 | -39.0056
-4 | -0.4334 | 0.01259 | -0.0253 | -34.4241
-3.5 | -0.3697 | 0.0129 | -0.0234 | -28.6589
-3 | -0.3045 | 0.01344 | -0.0215 | -22.6562
-2.5 | -0.2382 | 0.01386 | -0.0201 | -17.1861
-2 | -0.1723 | 0.01373 | -0.0199 | -12.5492
-1.5 | -0.1062 | 0.01359 | -0.0202 | -7.8146
-1 | -0.0391 | 0.01351 | -0.0203 | -2.8942
-0.5 | 0.0272 | 0.01342 | -0.0209 | 2.0268
0 | 0.0939 | 0.01347 | -0.0211 | 6.971
0.5 | 0.1605 | 0.01348 | -0.0216 | 11.9065
1 | 0.2268 | 0.01365 | -0.022 | 16.6154
1.5 | 0.2934 | 0.01379 | -0.0221 | 21.2763
2 | 0.3588 | 0.01406 | -0.0223 | 25.5192
2.5 | 0.4271 | 0.01418 | -0.0223 | 30.1199
3 | 0.4911 | 0.01439 | -0.0215 | 34.1279
3.5 | 0.5565 | 0.01403 | -0.0199 | 39.665
4 | 0.6209 | 0.01353 | -0.0177 | 45.8906
4.5 | 0.6822 | 0.0132 | -0.0149 | 51.6818
5 | 0.7331 | 0.01322 | -0.0105 | 55.4539
5.5 | 0.7175 | 0.01613 | 0.0009 | 44.4823
6 | 0.7035 | 0.01888 | 0.011 | 37.2617
6.5 | 0.7057 | 0.02153 | 0.0183 | 32.7775
7 | 0.7116 | 0.02407 | 0.0251 | 29.5638
7.5 | 0.7465 | 0.02699 | 0.0265 | 27.6584
8 | 0.7859 | 0.03005 | 0.028 | 26.1531
8.5 | 0.8307 | 0.03328 | 0.0302 | 24.9609
9 | 0.8608 | 0.03769 | 0.0321 | 22.8389
9.5 | 0.867 | 0.04378 | 0.0333 | 19.8036
10 | 0.8547 | 0.05151 | 0.0327 | 16.5929
10.5 | 0.8287 | 0.06113 | 0.0296 | 13.5564
11 | 0.7961 | 0.07276 | 0.0237 | 10.9415
11.5 | 0.7566 | 0.08742 | 0.0142 | 8.6548
12 | 0.7158 | 0.10557 | 0.0018 | 6.7803
12.5 | 0.6925 | 0.12304 | -0.0087 | 5.6283
13 | 0.6863 | 0.13686 | -0.0167 | 5.0146
13.5 | 0.6913 | 0.14832 | -0.0229 | 4.6609
14 | 0.6823 | 0.1673 | -0.0338 | 4.0783
14.5 | 0.7053 | 0.17542 | -0.0372 | 4.0206
15 | 0.7277 | 0.18493 | -0.0405 | 3.935
15.5 | 0.7303 | 0.19471 | -0.0499 | 3.7507
16 | 0.7613 | 0.20241 | -0.0518 | 3.7612
16.5 | 0.7769 | 0.21259 | -0.0579 | 3.6545
17 | 0.7872 | 0.22135 | -0.0662 | 3.5564
18 | 0.8284 | 0.23894 | -0.0769 | 3.467
18.5 | 0.8493 | 0.24752 | -0.0827 | 3.4312
19 | 0.8749 | 0.25552 | -0.0865 | 3.424
19.5 | 0.8944 | 0.26485 | -0.0925 | 3.377
20 | 0.9131 | 0.27355 | -0.0996 | 3.338

## 25. Re 500k Mach 0.00 (1)
BIGFOIL.COM POLAR EXPORT
NACA64-115
NACA64-115 |  |  |  | Cl Max: | 1.201 | at alpha= | 11.5 | deg
JavaFoil+Calcfoil stall+Eppler ext transition |  |  |  | L/D Max: | 77.323 | at alpha= | 4.5 | deg
Re: | 500000 |  |  | Cd Min: | 0.00772 | at alpha= | -2.5 | deg
Mach: | 0 |  |  | Cl=0 at alpha= | -0.89167 | deg
|  |  |  | @ Cl=0.1, Cd= | 0.00776
|  |  |  | @ Cl=0.4, Cd= | 0.0079763
|  |  |  | @ Cl=0.6, Cd= | 0.0082724
alpha (deg) | Cl | Cd | Cm | Cl/Cd
-15.5 | -0.965 | 0.1207 | -0.001 | -7.992
-15 | -0.965 | 0.11488 | -0.001 | -8.402
-14.5 | -0.963 | 0.10682 | -0.001 | -9.015
-14 | -0.958 | 0.10078 | -0.002 | -9.504
-13.5 | -0.949 | 0.09617 | -0.002 | -9.873
-13 | -0.938 | 0.08938 | -0.002 | -10.497
-12.5 | -0.924 | 0.08511 | -0.003 | -10.853
-12 | -0.906 | 0.07943 | -0.003 | -11.405
-11.5 | -0.886 | 0.0749 | -0.003 | -11.83
-11 | -0.862 | 0.07046 | -0.004 | -12.239
-10.5 | -0.982 | 0.02222 | -0.008 | -44.178
-10 | -0.957 | 0.01997 | -0.008 | -47.934
-9.5 | -0.923 | 0.01862 | -0.009 | -49.583
-9 | -0.885 | 0.0176 | -0.01 | -50.278
-8.5 | -0.844 | 0.0166 | -0.01 | -50.835
-8 | -0.8 | 0.01576 | -0.011 | -50.73
-7.5 | -0.753 | 0.01498 | -0.012 | -50.272
-7 | -0.703 | 0.01425 | -0.012 | -49.343
-6.5 | -0.652 | 0.01361 | -0.013 | -47.879
-6 | -0.598 | 0.01305 | -0.014 | -45.852
-5.5 | -0.544 | 0.01256 | -0.015 | -43.322
-5 | -0.488 | 0.01212 | -0.015 | -40.277
-4.5 | -0.432 | 0.01173 | -0.016 | -36.811
-4 | -0.376 | 0.00785 | -0.017 | -47.872
-3.5 | -0.316 | 0.00782 | -0.017 | -40.434
-3 | -0.256 | 0.00776 | -0.018 | -32.979
-2.5 | -0.196 | 0.00772 | -0.019 | -25.326
-2 | -0.135 | 0.00775 | -0.019 | -17.404
-1.5 | -0.074 | 0.00775 | -0.02 | -9.597
-1 | -0.013 | 0.00773 | -0.021 | -1.742
-0.5 | 0.047 | 0.00776 | -0.021 | 6.104
0 | 0.108 | 0.00776 | -0.022 | 13.96
0.5 | 0.169 | 0.00782 | -0.023 | 21.633
1 | 0.23 | 0.00784 | -0.023 | 29.339
1.5 | 0.291 | 0.00787 | -0.024 | 36.977
2 | 0.352 | 0.00796 | -0.025 | 44.164
2.5 | 0.411 | 0.00798 | -0.025 | 51.513
3 | 0.471 | 0.00808 | -0.026 | 58.285
3.5 | 0.531 | 0.00815 | -0.027 | 65.148
4 | 0.59 | 0.00825 | -0.027 | 71.509
4.5 | 0.648 | 0.00838 | -0.028 | 77.323
5 | 0.699 | 0.01313 | -0.028 | 53.259
5.5 | 0.753 | 0.01366 | -0.029 | 55.16
6 | 0.806 | 0.01426 | -0.029 | 56.544
6.5 | 0.857 | 0.01486 | -0.03 | 57.629
7 | 0.905 | 0.01557 | -0.03 | 58.102
7.5 | 0.951 | 0.0163 | -0.031 | 58.345
8 | 0.995 | 0.01714 | -0.031 | 58.034
8.5 | 1.035 | 0.01809 | -0.032 | 57.234
9 | 1.073 | 0.01913 | -0.032 | 56.089
9.5 | 1.107 | 0.02012 | -0.033 | 55.03
10 | 1.138 | 0.02139 | -0.033 | 53.188
10.5 | 1.164 | 0.02272 | -0.034 | 51.25
11 | 1.186 | 0.02467 | -0.034 | 48.099
11.5 | 1.201 | 0.02706 | -0.034 | 44.396
12 | 1.048 | 0.07792 | -0.021 | 13.455
12.5 | 1.056 | 0.0843 | -0.02 | 12.527
13 | 1.06 | 0.09077 | -0.018 | 11.674
13.5 | 1.063 | 0.09662 | -0.019 | 11.004
14 | 1.061 | 0.10228 | -0.018 | 10.377
14.5 | 1.058 | 0.10795 | -0.019 | 9.8
15 | 1.051 | 0.11423 | -0.019 | 9.198
15.5 | 1.04 | 0.12115 | -0.019 | 8.584
16 | 1.027 | 0.1289 | -0.018 | 7.965
16.5 | 1.011 | 0.13674 | -0.019 | 7.396

## 26. Re 500k Mach 0.00 (2)
BIGFOIL.COM POLAR EXPORT
NACA64-115
NACA64-115 |  |  |  | Cl Max: | 1.1862 | at alpha= | 15.5 | deg
XFOIL ncrit=9 |  |  |  | L/D Max: | 74.59 | at alpha= | 5 | deg
Re: | 500000 |  |  | Cd Min: | 0.23774 | at alpha= | 20 | deg
Mach: | 0 |  |  | Cl=0 at alpha= | -0.7539 | deg
|  |  |  | @ Cl=0.1, Cd= | 0.0081707
|  |  |  | @ Cl=0.4, Cd= | 0.0083941
|  |  |  | @ Cl=0.6, Cd= | 0.0085884
alpha (deg) | Cl | Cd | Cm | Cl/Cd
-18.5 | -0.6802 | 0.20732 | 0.0338 | -3.2809
-18 | -0.6664 | 0.20012 | 0.0295 | -3.33
-17.5 | -0.6702 | 0.18662 | 0.0214 | -3.5913
-17 | -0.648 | 0.18247 | 0.0195 | -3.5513
-16.5 | -0.8258 | 0.11325 | -0.015 | -7.2918
-16 | -0.9036 | 0.08861 | -0.0307 | -10.1975
-15.5 | -0.9557 | 0.07319 | -0.0396 | -13.0578
-15 | -0.9941 | 0.06197 | -0.0443 | -16.0416
-14.5 | -1.0243 | 0.05316 | -0.0466 | -19.2682
-14 | -1.0428 | 0.04693 | -0.0469 | -22.2203
-13.5 | -1.0558 | 0.04108 | -0.0457 | -25.7011
-13 | -1.0416 | 0.03657 | -0.0444 | -28.4824
-12.5 | -1.0241 | 0.03358 | -0.0428 | -30.4973
-12 | -1.0014 | 0.03086 | -0.041 | -32.4498
-11.5 | -0.975 | 0.02843 | -0.0392 | -34.2948
-11 | -0.9448 | 0.02624 | -0.0373 | -36.0061
-10.5 | -0.9112 | 0.02391 | -0.0356 | -38.1096
-10 | -0.8792 | 0.02212 | -0.0336 | -39.7468
-9.5 | -0.8494 | 0.02063 | -0.031 | -41.173
-9 | -0.7864 | 0.01906 | -0.0347 | -41.2592
-8.5 | -0.7564 | 0.01737 | -0.0316 | -43.5463
-8 | -0.7234 | 0.01642 | -0.0283 | -44.056
-7.5 | -0.6867 | 0.01543 | -0.0256 | -44.5042
-6.5 | -0.6049 | 0.01343 | -0.0216 | -45.041
-6 | -0.5588 | 0.01258 | -0.0204 | -44.4197
-5.5 | -0.5154 | 0.0113 | -0.0191 | -45.6106
-5 | -0.4764 | 0.00927 | -0.0177 | -51.3916
-4.5 | -0.4277 | 0.00836 | -0.0171 | -51.1603
-4 | -0.3719 | 0.00822 | -0.0172 | -45.2433
-3.5 | -0.3152 | 0.00816 | -0.0174 | -38.6275
-3 | -0.2587 | 0.00817 | -0.0175 | -31.6646
-2.5 | -0.2018 | 0.00827 | -0.0176 | -24.4015
-2 | -0.1444 | 0.00825 | -0.0179 | -17.503
-1.5 | -0.0866 | 0.00819 | -0.0184 | -10.5739
-1 | -0.0284 | 0.00821 | -0.0189 | -3.4592
-0.5 | 0.0293 | 0.00817 | -0.0194 | 3.5863
0 | 0.0876 | 0.00816 | -0.02 | 10.7353
0.5 | 0.1455 | 0.00821 | -0.0205 | 17.7223
1 | 0.2034 | 0.00821 | -0.021 | 24.7747
1.5 | 0.2615 | 0.0083 | -0.0215 | 31.506
2 | 0.3193 | 0.00835 | -0.022 | 38.2395
2.5 | 0.3767 | 0.00839 | -0.0223 | 44.8987
3 | 0.4335 | 0.0084 | -0.0225 | 51.6071
3.5 | 0.4896 | 0.00843 | -0.0225 | 58.0783
4 | 0.5456 | 0.00848 | -0.0226 | 64.3396
4.5 | 0.6008 | 0.00859 | -0.0225 | 69.9418
5 | 0.6549 | 0.00878 | -0.0222 | 74.59
5.5 | 0.6991 | 0.00979 | -0.0207 | 71.4096
6 | 0.731 | 0.01197 | -0.0179 | 61.0693
6.5 | 0.7671 | 0.01354 | -0.0155 | 56.6544
7 | 0.8076 | 0.01458 | -0.0134 | 55.3909
7.5 | 0.8449 | 0.01554 | -0.0106 | 54.3694
8 | 0.8735 | 0.01673 | -0.0066 | 52.2116
8.5 | 0.8944 | 0.01748 | -0.0007 | 51.167
9 | 0.927 | 0.0191 | 0.001 | 48.534
9.5 | 0.9537 | 0.02093 | 0.0035 | 45.5662
10 | 0.9836 | 0.0226 | 0.0055 | 43.5221
10.5 | 1.0092 | 0.0247 | 0.0076 | 40.8583
11 | 1.0356 | 0.02716 | 0.0097 | 38.1296
11.5 | 1.0647 | 0.02925 | 0.0112 | 36.4
12 | 1.0919 | 0.03153 | 0.0127 | 34.6305
12.5 | 1.1181 | 0.03405 | 0.0139 | 32.837
13 | 1.1446 | 0.03739 | 0.0154 | 30.6125
13.5 | 1.1611 | 0.04077 | 0.0166 | 28.4793
14 | 1.1729 | 0.04478 | 0.0176 | 26.1925
14.5 | 1.1807 | 0.04933 | 0.0181 | 23.9347
15 | 1.1857 | 0.05399 | 0.0179 | 21.9615
15.5 | 1.1862 | 0.05954 | 0.017 | 19.9227
16 | 1.18 | 0.06672 | 0.0157 | 17.6859
16.5 | 1.1495 | 0.07755 | 0.0119 | 14.8227
17 | 1.1157 | 0.08992 | 0.0058 | 12.4077
17.5 | 1.0706 | 0.10607 | -0.0037 | 10.0933
18 | 1.0142 | 0.12697 | -0.0169 | 7.9877
18.5 | 0.7936 | 0.2134 | -0.0631 | 3.7188
19 | 0.8143 | 0.21812 | -0.0657 | 3.7333
19.5 | 0.8292 | 0.22558 | -0.0694 | 3.6759
20 | 0.8316 | 0.23774 | -0.0781 | 3.4979

## 27. Re 500k Mach 0.10 (1)
BIGFOIL.COM POLAR EXPORT
NACA64-115
NACA64-115 |  |  |  | Cl Max: | 1.19 | at alpha= | 11.5 | deg
JavaFoil+Calcfoil stall+Eppler ext transition |  |  |  | L/D Max: | 76.99 | at alpha= | 4.5 | deg
Re: | 500000 |  |  | Cd Min: | 0.00773 | at alpha= | -1 | deg
Mach: | 0.1 |  |  | Cl=0 at alpha= | -0.8871 | deg
|  |  |  | @ Cl=0.1, Cd= | 0.0077529
|  |  |  | @ Cl=0.4, Cd= | 0.0080305
|  |  |  | @ Cl=0.6, Cd= | 0.0083193
alpha (deg) | Cl | Cd | Cm | Cl/Cd
-15 | -0.948 | 0.1154 | -0.001 | -8.216
-14.5 | -0.949 | 0.10878 | -0.001 | -8.723
-14 | -0.946 | 0.10229 | -0.002 | -9.248
-13.5 | -0.94 | 0.09707 | -0.002 | -9.688
-13 | -0.931 | 0.09032 | -0.002 | -10.307
-12.5 | -0.918 | 0.08519 | -0.003 | -10.78
-12 | -0.903 | 0.08053 | -0.003 | -11.208
-11.5 | -0.883 | 0.07512 | -0.003 | -11.759
-11 | -0.861 | 0.07097 | -0.004 | -12.135
-10.5 | -0.843 | 0.06373 | -0.005 | -13.234
-10 | -0.956 | 0.02029 | -0.008 | -47.097
-9.5 | -0.924 | 0.01882 | -0.009 | -49.079
-9 | -0.887 | 0.01779 | -0.01 | -49.834
-8.5 | -0.846 | 0.01676 | -0.01 | -50.464
-8 | -0.802 | 0.01591 | -0.011 | -50.391
-7.5 | -0.755 | 0.01511 | -0.012 | -49.989
-7 | -0.706 | 0.01436 | -0.012 | -49.143
-6.5 | -0.654 | 0.0137 | -0.013 | -47.727
-6 | -0.601 | 0.01315 | -0.014 | -45.693
-5.5 | -0.546 | 0.01262 | -0.015 | -43.271
-5 | -0.49 | 0.01218 | -0.015 | -40.246
-4.5 | -0.434 | 0.01178 | -0.016 | -36.811
-4 | -0.378 | 0.00785 | -0.017 | -48.077
-3.5 | -0.318 | 0.00782 | -0.017 | -40.607
-3 | -0.257 | 0.00778 | -0.018 | -33.046
-2.5 | -0.197 | 0.0078 | -0.019 | -25.203
-2 | -0.136 | 0.00775 | -0.019 | -17.496
-1.5 | -0.075 | 0.00774 | -0.02 | -9.654
-1 | -0.014 | 0.00773 | -0.021 | -1.752
-0.5 | 0.048 | 0.00777 | -0.021 | 6.133
0 | 0.109 | 0.00775 | -0.022 | 14.038
0.5 | 0.17 | 0.00782 | -0.023 | 21.752
1 | 0.231 | 0.00784 | -0.023 | 29.483
1.5 | 0.292 | 0.00791 | -0.024 | 36.951
2 | 0.353 | 0.00796 | -0.025 | 44.418
2.5 | 0.413 | 0.00805 | -0.025 | 51.34
3 | 0.474 | 0.00808 | -0.026 | 58.622
3.5 | 0.533 | 0.00819 | -0.027 | 65.111
4 | 0.593 | 0.0083 | -0.027 | 71.45
4.5 | 0.651 | 0.00846 | -0.028 | 76.99
5 | 0.702 | 0.01323 | -0.028 | 53.078
5.5 | 0.757 | 0.01374 | -0.029 | 55.064
6 | 0.809 | 0.01436 | -0.029 | 56.347
6.5 | 0.86 | 0.015 | -0.03 | 57.316
7 | 0.908 | 0.01571 | -0.03 | 57.788
7.5 | 0.954 | 0.01649 | -0.031 | 57.839
8 | 0.997 | 0.01735 | -0.031 | 57.481
8.5 | 1.037 | 0.01827 | -0.032 | 56.774
9 | 1.074 | 0.01934 | -0.032 | 55.556
9.5 | 1.108 | 0.02052 | -0.033 | 53.976
10 | 1.137 | 0.02166 | -0.033 | 52.522
10.5 | 1.163 | 0.02327 | -0.034 | 49.975
11 | 1.182 | 0.02517 | -0.034 | 46.978
11.5 | 1.19 | 0.02856 | -0.034 | 41.647
12 | 1.039 | 0.0802 | -0.019 | 12.949
12.5 | 1.048 | 0.08563 | -0.019 | 12.234
13 | 1.052 | 0.09108 | -0.019 | 11.549
13.5 | 1.051 | 0.09861 | -0.018 | 10.657
14 | 1.048 | 0.1026 | -0.019 | 10.21
14.5 | 1.04 | 0.10974 | -0.018 | 9.475
15 | 1.029 | 0.11649 | -0.019 | 8.835
15.5 | 1.016 | 0.12505 | -0.019 | 8.121
16 | 0.998 | 0.12977 | -0.018 | 7.69
16.5 | 0.979 | 0.14 | -0.018 | 6.991

## 28. Re 500k Mach 0.10 (2)
BIGFOIL.COM POLAR EXPORT
NACA64-115
NACA64-115 |  |  |  | Cl Max: | 1.1653 | at alpha= | 15 | deg
XFOIL ncrit=9 |  |  |  | L/D Max: | 74.5753 | at alpha= | 5 | deg
Re: | 500000 |  |  | Cd Min: | 0.23885 | at alpha= | 20 | deg
Mach: | 0.1 |  |  | Cl=0 at alpha= | -0.75259 | deg
|  |  |  | @ Cl=0.1, Cd= | 0.0082062
|  |  |  | @ Cl=0.4, Cd= | 0.0084237
|  |  |  | @ Cl=0.6, Cd= | 0.0086105
alpha (deg) | Cl | Cd | Cm | Cl/Cd
-18.5 | -0.6811 | 0.20823 | 0.0343 | -3.2709
-18 | -0.667 | 0.20103 | 0.0299 | -3.3179
-17.5 | -0.6703 | 0.18766 | 0.0218 | -3.5719
-17 | -0.6477 | 0.18349 | 0.02 | -3.5299
-16.5 | -0.6319 | 0.1771 | 0.0166 | -3.568
-16 | -0.858 | 0.09839 | -0.0249 | -8.7204
-15.5 | -0.9141 | 0.08047 | -0.0361 | -11.3595
-15 | -0.9557 | 0.06767 | -0.0426 | -14.1229
-14.5 | -0.9923 | 0.05747 | -0.0464 | -17.2664
-14 | -1.0171 | 0.05013 | -0.0478 | -20.2892
-13.5 | -1.0366 | 0.04354 | -0.0473 | -23.808
-13 | -1.0308 | 0.03832 | -0.046 | -26.8998
-12.5 | -1.0169 | 0.03496 | -0.0445 | -29.0875
-12 | -0.9973 | 0.03194 | -0.0427 | -31.2242
-11.5 | -0.9731 | 0.02929 | -0.0407 | -33.2229
-11 | -0.9439 | 0.02688 | -0.0387 | -35.1153
-10.5 | -0.9123 | 0.02465 | -0.0368 | -37.0101
-10 | -0.8784 | 0.02256 | -0.035 | -38.9362
-9.5 | -0.8475 | 0.02098 | -0.0326 | -40.3956
-9 | -0.7867 | 0.01931 | -0.0358 | -40.7405
-8.5 | -0.7565 | 0.01761 | -0.0327 | -42.9585
-8 | -0.7246 | 0.01661 | -0.0292 | -43.6243
-7.5 | -0.6867 | 0.01573 | -0.0265 | -43.6554
-7 | -0.6509 | 0.01447 | -0.0238 | -44.9827
-6.5 | -0.6072 | 0.01355 | -0.0221 | -44.8118
-6 | -0.5612 | 0.01268 | -0.0208 | -44.2587
-5.5 | -0.5171 | 0.01146 | -0.0195 | -45.1222
-5 | -0.478 | 0.00948 | -0.018 | -50.4219
-4.5 | -0.4305 | 0.00839 | -0.0172 | -51.3111
-4 | -0.3743 | 0.00826 | -0.0173 | -45.3148
-3.5 | -0.3173 | 0.00818 | -0.0175 | -38.7897
-3 | -0.2603 | 0.00819 | -0.0176 | -31.7827
-2.5 | -0.2032 | 0.00828 | -0.0177 | -24.5411
-2 | -0.1455 | 0.00828 | -0.018 | -17.5725
-1.5 | -0.0872 | 0.00822 | -0.0185 | -10.6083
-1 | -0.0287 | 0.00822 | -0.019 | -3.4915
-0.5 | 0.0293 | 0.0082 | -0.0194 | 3.5732
0 | 0.088 | 0.0082 | -0.0201 | 10.7317
0.5 | 0.1462 | 0.00823 | -0.0205 | 17.7643
1 | 0.2046 | 0.00824 | -0.021 | 24.8301
1.5 | 0.2631 | 0.00833 | -0.0216 | 31.5846
2 | 0.3211 | 0.00839 | -0.022 | 38.2718
2.5 | 0.3789 | 0.00842 | -0.0224 | 45
3 | 0.436 | 0.00843 | -0.0226 | 51.72
3.5 | 0.4925 | 0.00848 | -0.0226 | 58.0778
4 | 0.5487 | 0.0085 | -0.0226 | 64.5529
4.5 | 0.6044 | 0.00862 | -0.0225 | 70.116
5 | 0.6585 | 0.00883 | -0.0221 | 74.5753
5.5 | 0.7011 | 0.01001 | -0.0204 | 70.04
6 | 0.733 | 0.01217 | -0.0175 | 60.2301
6.5 | 0.7694 | 0.01371 | -0.015 | 56.1196
7 | 0.8097 | 0.01475 | -0.0128 | 54.8949
7.5 | 0.847 | 0.0157 | -0.0099 | 53.949
8 | 0.8746 | 0.01691 | -0.0056 | 51.7209
8.5 | 0.8923 | 0.01771 | 0.0008 | 50.384
9 | 0.9236 | 0.01956 | 0.0025 | 47.2188
9.5 | 0.9522 | 0.02135 | 0.0047 | 44.5995
10 | 0.9819 | 0.02311 | 0.0067 | 42.4881
10.5 | 1.0067 | 0.02541 | 0.0089 | 39.6183
11 | 1.0349 | 0.02778 | 0.0108 | 37.2534
11.5 | 1.064 | 0.02999 | 0.0124 | 35.4785
12 | 1.0906 | 0.03238 | 0.0139 | 33.6813
12.5 | 1.1172 | 0.03511 | 0.0152 | 31.82
13 | 1.1397 | 0.0387 | 0.0167 | 29.4496
13.5 | 1.1535 | 0.04252 | 0.0179 | 27.1284
14 | 1.1611 | 0.04706 | 0.0187 | 24.6728
14.5 | 1.1637 | 0.05227 | 0.0189 | 22.2632
15 | 1.1653 | 0.05752 | 0.0183 | 20.259
15.5 | 1.1603 | 0.06401 | 0.0168 | 18.1269
16 | 1.1484 | 0.07214 | 0.0144 | 15.919
16.5 | 1.1129 | 0.08451 | 0.0093 | 13.1689
17 | 1.0722 | 0.0991 | 0.0013 | 10.8194
18 | 0.7793 | 0.20772 | -0.0596 | 3.7517
18.5 | 0.7948 | 0.2145 | -0.0638 | 3.7054
19 | 0.8158 | 0.21927 | -0.0665 | 3.7205
19.5 | 0.8303 | 0.22708 | -0.0704 | 3.6564
20 | 0.8338 | 0.23885 | -0.0788 | 3.4909

## 29. Re 500k Mach 0.25 (1)
BIGFOIL.COM POLAR EXPORT
NACA64-115
NACA64-115 |  |  |  | Cl Max: | 1.129 | at alpha= | 10.5 | deg
JavaFoil+Calcfoil stall+Eppler ext transition |  |  |  | L/D Max: | 71.965 | at alpha= | 4 | deg
Re: | 500000 |  |  | Cd Min: | 0.00783 | at alpha= | -1.5 | deg
Mach: | 0.25 |  |  | Cl=0 at alpha= | -0.88889 | deg
|  |  |  | @ Cl=0.1, Cd= | 0.00786
|  |  |  | @ Cl=0.4, Cd= | 0.0080858
|  |  |  | @ Cl=0.6, Cd= | 0.0084423
alpha (deg) | Cl | Cd | Cm | Cl/Cd
-14 | -0.843 | 0.11068 | -0.002 | -7.62
-13.5 | -0.858 | 0.10385 | -0.002 | -8.261
-13 | -0.867 | 0.09761 | -0.002 | -8.884
-12.5 | -0.87 | 0.08935 | -0.003 | -9.738
-12 | -0.868 | 0.08464 | -0.003 | -10.254
-11.5 | -0.86 | 0.07846 | -0.003 | -10.955
-11 | -0.847 | 0.07359 | -0.004 | -11.506
-10.5 | -0.829 | 0.06869 | -0.004 | -12.071
-10 | -0.809 | 0.06363 | -0.005 | -12.708
-9.5 | -0.781 | 0.06006 | -0.005 | -13.003
-9 | -0.892 | 0.01896 | -0.01 | -47.061
-8.5 | -0.855 | 0.01785 | -0.011 | -47.902
-8 | -0.814 | 0.01678 | -0.011 | -48.477
-7.5 | -0.768 | 0.01587 | -0.012 | -48.402
-7 | -0.719 | 0.01502 | -0.013 | -47.862
-6.5 | -0.667 | 0.01427 | -0.013 | -46.735
-6 | -0.613 | 0.01362 | -0.014 | -45.054
-5.5 | -0.558 | 0.01303 | -0.015 | -42.825
-5 | -0.502 | 0.01255 | -0.016 | -39.97
-4.5 | -0.444 | 0.01208 | -0.016 | -36.707
-4 | -0.388 | 0.00802 | -0.017 | -48.351
-3.5 | -0.326 | 0.00795 | -0.018 | -41.038
-3 | -0.264 | 0.00792 | -0.019 | -33.368
-2.5 | -0.202 | 0.00785 | -0.019 | -25.709
-2 | -0.139 | 0.00784 | -0.02 | -17.784
-1.5 | -0.077 | 0.00783 | -0.021 | -9.81
-1 | -0.014 | 0.00786 | -0.021 | -1.769
-0.5 | 0.049 | 0.00786 | -0.022 | 6.224
0 | 0.112 | 0.00786 | -0.023 | 14.236
0.5 | 0.175 | 0.00791 | -0.023 | 22.077
1 | 0.238 | 0.00794 | -0.024 | 29.919
1.5 | 0.3 | 0.00801 | -0.025 | 37.499
2 | 0.363 | 0.00805 | -0.025 | 45.101
2.5 | 0.425 | 0.00811 | -0.026 | 52.341
3 | 0.486 | 0.00823 | -0.027 | 59.138
3.5 | 0.548 | 0.00834 | -0.027 | 65.7
4 | 0.609 | 0.00846 | -0.028 | 71.965
4.5 | 0.662 | 0.01311 | -0.029 | 50.458
5 | 0.718 | 0.01363 | -0.029 | 52.71
5.5 | 0.773 | 0.01424 | -0.03 | 54.304
6 | 0.826 | 0.01494 | -0.03 | 55.326
6.5 | 0.877 | 0.01566 | -0.031 | 55.985
7 | 0.924 | 0.01644 | -0.031 | 56.238
7.5 | 0.969 | 0.01741 | -0.032 | 55.65
8 | 1.01 | 0.01839 | -0.032 | 54.914
8.5 | 1.047 | 0.01942 | -0.033 | 53.913
9 | 1.08 | 0.02062 | -0.033 | 52.379
9.5 | 1.106 | 0.02192 | -0.034 | 50.481
10 | 1.126 | 0.02392 | -0.034 | 47.081
10.5 | 1.129 | 0.02743 | -0.034 | 41.17
11 | 0.985 | 0.07344 | -0.019 | 13.405
11.5 | 0.991 | 0.0789 | -0.018 | 12.557
12 | 0.993 | 0.08516 | -0.018 | 11.662
12.5 | 0.987 | 0.09166 | -0.018 | 10.765
13 | 0.971 | 0.09713 | -0.018 | 9.994
13.5 | 0.948 | 0.10484 | -0.017 | 9.041
14 | 0.919 | 0.11417 | -0.017 | 8.05
14.5 | 0.884 | 0.12196 | -0.017 | 7.248
15 | 0.843 | 0.13317 | -0.017 | 6.33
15.5 | 0.796 | 0.14133 | -0.017 | 5.633

## 30. Re 500k Mach 0.25 (2)
BIGFOIL.COM POLAR EXPORT
NACA64-115
NACA64-115 |  |  |  | Cl Max: | 1.0899 | at alpha= | 12.5 | deg
XFOIL ncrit=9 |  |  |  | L/D Max: | 74.5225 | at alpha= | 5 | deg
Re: | 500000 |  |  | Cd Min: | 0.19882 | at alpha= | 17.5 | deg
Mach: | 0.25 |  |  | Cl=0 at alpha= | -0.74834 | deg
|  |  |  | @ Cl=0.1, Cd= | 0.0083684
|  |  |  | @ Cl=0.4, Cd= | 0.0086244
|  |  |  | @ Cl=0.6, Cd= | 0.00875
alpha (deg) | Cl | Cd | Cm | Cl/Cd
-16.5 | -0.6304 | 0.18223 | 0.0189 | -3.4594
-16 | -0.6374 | 0.16772 | 0.0092 | -3.8004
-15.5 | -0.623 | 0.16065 | 0.0068 | -3.878
-15 | -0.6072 | 0.15417 | 0.0037 | -3.9385
-14.5 | -0.6588 | 0.12537 | -0.0097 | -5.2548
-14 | -0.8075 | 0.08088 | -0.0368 | -9.9839
-13.5 | -0.8788 | 0.06326 | -0.0468 | -13.8919
-13 | -0.9095 | 0.05374 | -0.0503 | -16.9241
-12.5 | -0.927 | 0.04663 | -0.0514 | -19.8799
-12 | -0.9385 | 0.04047 | -0.0508 | -23.19
-11.5 | -0.9386 | 0.03558 | -0.0491 | -26.38
-11 | -0.9274 | 0.03146 | -0.0467 | -29.4787
-10.5 | -0.9069 | 0.02833 | -0.0441 | -32.012
-10 | -0.8753 | 0.02529 | -0.042 | -34.6105
-9.5 | -0.8418 | 0.02317 | -0.0399 | -36.3315
-9 | -0.7887 | 0.02108 | -0.0413 | -37.4146
-8.5 | -0.7448 | 0.01911 | -0.0406 | -38.9744
-8 | -0.7256 | 0.01776 | -0.0349 | -40.8559
-7.5 | -0.6935 | 0.01664 | -0.031 | -41.6767
-7 | -0.6606 | 0.01526 | -0.0274 | -43.2896
-6.5 | -0.6175 | 0.01434 | -0.0252 | -43.0614
-6 | -0.5735 | 0.0133 | -0.0231 | -43.1203
-5.5 | -0.5269 | 0.01227 | -0.0216 | -42.9421
-5 | -0.4858 | 0.01054 | -0.0198 | -46.0911
-4.5 | -0.4449 | 0.00861 | -0.0182 | -51.6725
-4 | -0.3877 | 0.0084 | -0.018 | -46.1548
-3 | -0.2696 | 0.00836 | -0.0181 | -32.2488
-2.5 | -0.2106 | 0.00839 | -0.0182 | -25.1013
-2 | -0.1509 | 0.00841 | -0.0184 | -17.9429
-1.5 | -0.0907 | 0.00842 | -0.0189 | -10.772
-1 | -0.0304 | 0.00835 | -0.0194 | -3.6407
-0.5 | 0.03 | 0.00834 | -0.02 | 3.5971
0 | 0.0901 | 0.00837 | -0.0204 | 10.7646
0.5 | 0.1505 | 0.00836 | -0.021 | 18.0024
1 | 0.211 | 0.00845 | -0.0216 | 24.9704
1.5 | 0.2711 | 0.00847 | -0.022 | 32.0071
2 | 0.3313 | 0.00856 | -0.0225 | 38.7033
2.5 | 0.3913 | 0.00862 | -0.0229 | 45.3944
3 | 0.4502 | 0.00865 | -0.0229 | 52.0462
3.5 | 0.5086 | 0.00861 | -0.0228 | 59.0708
4 | 0.5664 | 0.00868 | -0.0226 | 65.2535
4.5 | 0.624 | 0.0088 | -0.0224 | 70.9091
5 | 0.6789 | 0.00911 | -0.0217 | 74.5225
5.5 | 0.7116 | 0.0112 | -0.0185 | 63.5357
6 | 0.7439 | 0.01319 | -0.0152 | 56.3988
6.5 | 0.782 | 0.0145 | -0.0122 | 53.931
7 | 0.8196 | 0.01561 | -0.0091 | 52.5048
7.5 | 0.8512 | 0.01676 | -0.0051 | 50.7876
8 | 0.8674 | 0.01803 | 0.0015 | 48.1087
8.5 | 0.884 | 0.01933 | 0.0074 | 45.732
9 | 0.9132 | 0.02186 | 0.0087 | 41.7749
9.5 | 0.9442 | 0.0239 | 0.0107 | 39.5063
10 | 0.9736 | 0.0261 | 0.0127 | 37.3027
10.5 | 1.0004 | 0.02898 | 0.015 | 34.5204
11 | 1.0302 | 0.0316 | 0.0169 | 32.6013
11.5 | 1.0558 | 0.03457 | 0.0186 | 30.5409
12 | 1.0768 | 0.03793 | 0.0201 | 28.3891
12.5 | 1.0899 | 0.04289 | 0.0217 | 25.4115
13 | 1.0869 | 0.04862 | 0.0223 | 22.355
13.5 | 1.0738 | 0.05592 | 0.0218 | 19.2024
14 | 1.0498 | 0.06516 | 0.0193 | 16.1111
14.5 | 1.0164 | 0.07682 | 0.0144 | 13.2309
15 | 0.9744 | 0.09157 | 0.0062 | 10.641
15.5 | 0.9178 | 0.11197 | -0.0069 | 8.1968
16 | 0.8103 | 0.15107 | -0.0307 | 5.3637
16.5 | 0.75 | 0.18735 | -0.048 | 4.0032
17 | 0.7666 | 0.19415 | -0.0518 | 3.9485
17.5 | 0.7888 | 0.19882 | -0.0539 | 3.9674

## 31. Re 500k Mach 0.50 (1)
BIGFOIL.COM POLAR EXPORT
NACA64-115
NACA64-115 |  |  |  | Cl Max: | 1.143 | at alpha= | 20 | deg
JavaFoil+Calcfoil stall+Eppler ext transition |  |  |  | L/D Max: | 77.57 | at alpha= | 4 | deg
Re: | 500000 |  |  | Cd Min: | 0.00822 | at alpha= | -1 | deg
Mach: | 0.5 |  |  | Cl=0 at alpha= | -0.88732 | deg
|  |  |  | @ Cl=0.1, Cd= | 0.0082371
|  |  |  | @ Cl=0.4, Cd= | 0.0084957
|  |  |  | @ Cl=0.6, Cd= | 0.0090012
alpha (deg) | Cl | Cd | Cm | Cl/Cd
-20 | -1.057 | 0.23402 | 0.002 | -4.515
-19.5 | -1.028 | 0.22147 | 0.002 | -4.643
-19 | -1.001 | 0.21383 | 0.002 | -4.679
-18.5 | -0.974 | 0.20791 | 0.001 | -4.683
-18 | -0.947 | 0.20372 | 0.001 | -4.649
-17.5 | -0.92 | 0.20091 | 0 | -4.58
-17 | -0.891 | 0.1951 | 0 | -4.568
-16.5 | -0.864 | 0.18454 | 0 | -4.681
-16 | -0.837 | 0.17955 | -0.001 | -4.661
-15.5 | -0.81 | 0.17287 | -0.001 | -4.684
-15 | -0.781 | 0.16537 | -0.001 | -4.724
-14.5 | -0.754 | 0.15889 | -0.002 | -4.743
-14 | -0.726 | 0.15543 | -0.002 | -4.674
-13.5 | -0.699 | 0.1472 | -0.002 | -4.75
-13 | -0.672 | 0.14623 | -0.003 | -4.596
-12.5 | -0.643 | 0.13856 | -0.003 | -4.641
-12 | -0.616 | 0.13462 | -0.003 | -4.575
-11.5 | -0.589 | 0.1313 | -0.004 | -4.482
-11 | -0.561 | 0.12817 | -0.004 | -4.378
-10.5 | -0.533 | 0.1095 | -0.004 | -4.867
-10 | -0.505 | 0.1096 | -0.004 | -4.611
-9.5 | -0.478 | 0.10026 | -0.004 | -4.766
-9 | -0.45 | 0.08729 | -0.005 | -5.158
-8.5 | -0.642 | 0.06401 | -0.005 | -10.033
-8 | -0.676 | 0.05561 | -0.006 | -12.158
-7.5 | -0.667 | 0.05147 | -0.006 | -12.958
-7 | -0.757 | 0.01863 | -0.014 | -40.649
-6.5 | -0.714 | 0.01741 | -0.015 | -40.995
-6 | -0.663 | 0.01625 | -0.016 | -40.81
-5.5 | -0.607 | 0.01528 | -0.016 | -39.738
-5 | -0.548 | 0.01438 | -0.017 | -38.119
-4.5 | -0.487 | 0.01366 | -0.018 | -35.613
-4 | -0.423 | 0.01307 | -0.019 | -32.347
-3.5 | -0.364 | 0.00851 | -0.02 | -42.772
-3 | -0.295 | 0.00837 | -0.021 | -35.236
-2.5 | -0.225 | 0.00832 | -0.022 | -27.109
-2 | -0.156 | 0.00826 | -0.022 | -18.841
-1.5 | -0.086 | 0.00823 | -0.023 | -10.432
-1 | -0.016 | 0.00822 | -0.024 | -1.894
-0.5 | 0.055 | 0.00825 | -0.025 | 6.634
0 | 0.125 | 0.00823 | -0.025 | 15.2
0.5 | 0.195 | 0.00827 | -0.026 | 23.624
1 | 0.266 | 0.00832 | -0.027 | 31.937
1.5 | 0.336 | 0.00845 | -0.028 | 39.725
2 | 0.406 | 0.0085 | -0.028 | 47.777
2.5 | 0.474 | 0.00865 | -0.029 | 54.817
3 | 0.543 | 0.0088 | -0.03 | 61.674
3.5 | 0.611 | 0.00904 | -0.031 | 67.593
4 | 0.675 | 0.0087 | -0.031 | 77.57
4.5 | 0.725 | 0.01504 | -0.031 | 48.224
5 | 0.784 | 0.01593 | -0.032 | 49.233
5.5 | 0.84 | 0.01693 | -0.033 | 49.613
6 | 0.892 | 0.01802 | -0.033 | 49.493
6.5 | 0.934 | 0.0193 | -0.034 | 48.426
7 | 0.965 | 0.02078 | -0.034 | 46.461
7.5 | 0.823 | 0.05208 | -0.017 | 15.796
8 | 0.807 | 0.05704 | -0.017 | 14.157
8.5 | 0.678 | 0.06932 | -0.014 | 9.781
9 | 0.546 | 0.09708 | -0.014 | 5.62
9.5 | 0.573 | 0.10711 | -0.016 | 5.354
10 | 0.601 | 0.11242 | -0.016 | 5.342
10.5 | 0.628 | 0.11529 | -0.017 | 5.445
11 | 0.656 | 0.12147 | -0.019 | 5.399
11.5 | 0.683 | 0.12468 | -0.019 | 5.476
12 | 0.71 | 0.13762 | -0.019 | 5.156
12.5 | 0.737 | 0.14107 | -0.02 | 5.221
13 | 0.765 | 0.1498 | -0.021 | 5.107
13.5 | 0.792 | 0.15339 | -0.022 | 5.161
14 | 0.818 | 0.15683 | -0.022 | 5.218
14.5 | 0.846 | 0.16169 | -0.023 | 5.23
15 | 0.874 | 0.179 | -0.024 | 4.882
15.5 | 0.9 | 0.18215 | -0.025 | 4.943
16 | 0.927 | 0.18562 | -0.025 | 4.994
16.5 | 0.954 | 0.19509 | -0.026 | 4.892
17 | 0.982 | 0.19823 | -0.027 | 4.956
17.5 | 1.009 | 0.20559 | -0.027 | 4.907
18 | 1.035 | 0.21116 | -0.028 | 4.903
18.5 | 1.062 | 0.21758 | -0.028 | 4.881
19 | 1.091 | 0.2166 | -0.03 | 5.037
19.5 | 1.117 | 0.22797 | -0.03 | 4.899
20 | 1.143 | 0.23073 | -0.03 | 4.953

## 32. Re 500k Mach 0.50 (2)
BIGFOIL.COM POLAR EXPORT
NACA64-115
NACA64-115 |  |  |  | Cl Max: | 0.9197 | at alpha= | 20 | deg
XFOIL ncrit=9 |  |  |  | L/D Max: | 71.2437 | at alpha= | 4.5 | deg
Re: | 500000 |  |  | Cd Min: | 0.2732 | at alpha= | 20 | deg
Mach: | 0.5 |  |  | Cl=0 at alpha= | -0.72655 | deg
|  |  |  | @ Cl=0.1, Cd= | 0.00905
|  |  |  | @ Cl=0.4, Cd= | 0.0094009
|  |  |  | @ Cl=0.6, Cd= | 0.0093914
alpha (deg) | Cl | Cd | Cm | Cl/Cd
-20 | -0.7944 | 0.25916 | 0.062 | -3.0653
-19.5 | -0.7774 | 0.24983 | 0.0554 | -3.1117
-19 | -0.7508 | 0.24265 | 0.0523 | -3.0942
-18.5 | -0.7286 | 0.23492 | 0.0474 | -3.1015
-18 | -0.7177 | 0.22466 | 0.0389 | -3.1946
-17.5 | -0.6926 | 0.21613 | 0.0356 | -3.2046
-17 | -0.6681 | 0.20925 | 0.032 | -3.1928
-16.5 | -0.6534 | 0.19978 | 0.0252 | -3.2706
-16 | -0.643 | 0.18923 | 0.0181 | -3.398
-15.5 | -0.6145 | 0.18269 | 0.0163 | -3.3636
-15 | -0.5944 | 0.17494 | 0.0121 | -3.3977
-14.5 | -0.592 | 0.16284 | 0.003 | -3.6355
-14 | -0.5755 | 0.1541 | -0.0005 | -3.7346
-13.5 | -0.5656 | 0.14286 | -0.0053 | -3.9591
-13 | -0.558 | 0.13291 | -0.0103 | -4.1983
-12.5 | -0.5613 | 0.12057 | -0.0169 | -4.6554
-12 | -0.573 | 0.10707 | -0.0243 | -5.3516
-11.5 | -0.6051 | 0.08925 | -0.0347 | -6.7798
-11 | -0.6484 | 0.0719 | -0.0467 | -9.0181
-10.5 | -0.6843 | 0.05916 | -0.0548 | -11.5669
-10 | -0.7146 | 0.04904 | -0.0597 | -14.5718
-9.5 | -0.7375 | 0.04067 | -0.0617 | -18.1338
-9 | -0.7399 | 0.03349 | -0.0634 | -22.0932
-8.5 | -0.7145 | 0.02819 | -0.0637 | -25.3459
-8 | -0.6931 | 0.02504 | -0.0592 | -27.6797
-7.5 | -0.6622 | 0.02254 | -0.0547 | -29.3789
-7 | -0.6307 | 0.02037 | -0.0501 | -30.9622
-6.5 | -0.6095 | 0.01806 | -0.0449 | -33.7486
-6 | -0.5864 | 0.01631 | -0.0391 | -35.9534
-5.5 | -0.5601 | 0.01479 | -0.0332 | -37.8702
-5 | -0.5173 | 0.01355 | -0.0294 | -38.1771
-4.5 | -0.4761 | 0.01192 | -0.0259 | -39.9413
-4 | -0.4451 | 0.0092 | -0.022 | -48.3804
-3.5 | -0.3798 | 0.00898 | -0.0211 | -42.294
-3 | -0.3118 | 0.00896 | -0.0208 | -34.7991
-2.5 | -0.2441 | 0.00908 | -0.0204 | -26.8833
-2 | -0.1758 | 0.00913 | -0.0203 | -19.2552
-1.5 | -0.1066 | 0.00912 | -0.0208 | -11.6886
-1 | -0.0379 | 0.00906 | -0.0212 | -4.1832
-0.5 | 0.0314 | 0.00905 | -0.0218 | 3.4696
0 | 0.1001 | 0.00905 | -0.0223 | 11.0608
0.5 | 0.1692 | 0.00908 | -0.023 | 18.6344
1 | 0.238 | 0.00915 | -0.0235 | 26.0109
1.5 | 0.3071 | 0.00922 | -0.024 | 33.308
2 | 0.3764 | 0.00937 | -0.0244 | 40.1708
2.5 | 0.4451 | 0.00946 | -0.0245 | 47.0507
3 | 0.5123 | 0.00937 | -0.024 | 54.6745
3.5 | 0.5791 | 0.00936 | -0.0233 | 61.8697
4 | 0.6456 | 0.00946 | -0.0223 | 68.2452
4.5 | 0.7046 | 0.00989 | -0.0201 | 71.2437
5 | 0.7173 | 0.01279 | -0.0129 | 56.0829
5.5 | 0.7368 | 0.01486 | -0.0062 | 49.5828
6 | 0.7544 | 0.01658 | 0.001 | 45.5006
6.5 | 0.7749 | 0.01872 | 0.0065 | 41.3942
7 | 0.7957 | 0.02114 | 0.0114 | 37.6395
7.5 | 0.8108 | 0.02413 | 0.0161 | 33.6013
8 | 0.8319 | 0.02681 | 0.0209 | 31.0295
8.5 | 0.851 | 0.02944 | 0.0262 | 28.9062
9 | 0.8838 | 0.03331 | 0.0275 | 26.5326
9.5 | 0.903 | 0.03812 | 0.0297 | 23.6884
10 | 0.905 | 0.04443 | 0.0304 | 20.3691
10.5 | 0.8934 | 0.05227 | 0.0292 | 17.092
11 | 0.8738 | 0.06176 | 0.0258 | 14.1483
11.5 | 0.8495 | 0.07286 | 0.02 | 11.6593
12 | 0.8195 | 0.08623 | 0.0117 | 9.5037
12.5 | 0.7853 | 0.10235 | 0.0007 | 7.6727
13 | 0.747 | 0.1219 | -0.0119 | 6.128
13.5 | 0.7274 | 0.13885 | -0.0217 | 5.2387
14 | 0.7192 | 0.15427 | -0.0305 | 4.662
14.5 | 0.7256 | 0.16611 | -0.0372 | 4.3682
15 | 0.7425 | 0.17484 | -0.0418 | 4.2467
15.5 | 0.7439 | 0.19097 | -0.0509 | 3.8954
16 | 0.7723 | 0.19706 | -0.0526 | 3.9191
16.5 | 0.7774 | 0.21031 | -0.0625 | 3.6964
17 | 0.7968 | 0.21923 | -0.0681 | 3.6345
17.5 | 0.8213 | 0.22659 | -0.072 | 3.6246
18 | 0.8431 | 0.23578 | -0.0766 | 3.5758
18.5 | 0.8568 | 0.24657 | -0.085 | 3.4749
19 | 0.8797 | 0.25427 | -0.0897 | 3.4597
19.5 | 0.9072 | 0.26223 | -0.0927 | 3.4596
20 | 0.9197 | 0.2732 | -0.1018 | 3.3664

## 33. Re 750k Mach 0.00 (1)
BIGFOIL.COM POLAR EXPORT
NACA64-115
NACA64-115 |  |  |  | Cl Max: | 1.23 | at alpha= | 12.5 | deg
JavaFoil+Calcfoil stall+Eppler ext transition |  |  |  | L/D Max: | 86.791 | at alpha= | 4.5 | deg
Re: | 750000 |  |  | Cd Min: | 0.0069 | at alpha= | -1 | deg
Mach: | 0 |  |  | Cl=0 at alpha= | -0.89167 | deg
|  |  |  | @ Cl=0.1, Cd= | 0.0069113
|  |  |  | @ Cl=0.4, Cd= | 0.0071307
|  |  |  | @ Cl=0.6, Cd= | 0.0073707
alpha (deg) | Cl | Cd | Cm | Cl/Cd
-16.5 | -0.957 | 0.12954 | 0 | -7.388
-16 | -0.963 | 0.12268 | -0.001 | -7.85
-15.5 | -0.966 | 0.11594 | -0.001 | -8.336
-15 | -0.967 | 0.10895 | -0.001 | -8.877
-14.5 | -0.966 | 0.10299 | -0.002 | -9.377
-14 | -0.962 | 0.09641 | -0.002 | -9.975
-13.5 | -0.954 | 0.09067 | -0.002 | -10.52
-13 | -0.946 | 0.08386 | -0.003 | -11.284
-12.5 | -0.931 | 0.07917 | -0.003 | -11.765
-12 | -0.932 | 0.06629 | -0.004 | -14.058
-11.5 | -1.039 | 0.02336 | -0.006 | -44.487
-11 | -1.02 | 0.02092 | -0.007 | -48.748
-10.5 | -0.993 | 0.01945 | -0.008 | -51.081
-10 | -0.962 | 0.01812 | -0.008 | -53.091
-9.5 | -0.927 | 0.01698 | -0.009 | -54.601
-9 | -0.889 | 0.01606 | -0.01 | -55.326
-8.5 | -0.847 | 0.01515 | -0.01 | -55.933
-8 | -0.803 | 0.01438 | -0.011 | -55.835
-7.5 | -0.756 | 0.01367 | -0.012 | -55.275
-7 | -0.706 | 0.01302 | -0.012 | -54.221
-6.5 | -0.654 | 0.01246 | -0.013 | -52.474
-6 | -0.601 | 0.01194 | -0.014 | -50.288
-5.5 | -0.546 | 0.0115 | -0.015 | -47.461
-5 | -0.49 | 0.01112 | -0.015 | -44.068
-4.5 | -0.435 | 0.01071 | -0.016 | -40.594
-4 | -0.376 | 0.007 | -0.017 | -53.682
-3.5 | -0.316 | 0.00696 | -0.017 | -45.378
-3 | -0.256 | 0.00691 | -0.018 | -37.05
-2.5 | -0.196 | 0.00691 | -0.019 | -28.313
-2 | -0.135 | 0.00693 | -0.019 | -19.47
-1.5 | -0.074 | 0.00692 | -0.02 | -10.743
-1 | -0.013 | 0.0069 | -0.021 | -1.952
-0.5 | 0.047 | 0.00692 | -0.021 | 6.85
0 | 0.108 | 0.00691 | -0.022 | 15.672
0.5 | 0.169 | 0.00697 | -0.023 | 24.279
1 | 0.23 | 0.00699 | -0.023 | 32.911
1.5 | 0.291 | 0.00705 | -0.024 | 41.266
2 | 0.352 | 0.00709 | -0.025 | 49.603
2.5 | 0.411 | 0.00714 | -0.025 | 57.594
3 | 0.471 | 0.0072 | -0.026 | 65.471
3.5 | 0.531 | 0.00729 | -0.027 | 72.764
4 | 0.59 | 0.00735 | -0.027 | 80.273
4.5 | 0.648 | 0.00747 | -0.028 | 86.791
5 | 0.702 | 0.01211 | -0.028 | 57.945
5.5 | 0.756 | 0.01256 | -0.029 | 60.205
6 | 0.809 | 0.01309 | -0.029 | 61.788
6.5 | 0.86 | 0.01367 | -0.03 | 62.899
7 | 0.908 | 0.01428 | -0.03 | 63.596
7.5 | 0.955 | 0.01493 | -0.031 | 63.932
8 | 0.998 | 0.01569 | -0.031 | 63.643
8.5 | 1.039 | 0.01654 | -0.032 | 62.83
9 | 1.077 | 0.01748 | -0.032 | 61.608
9.5 | 1.112 | 0.01843 | -0.033 | 60.309
10 | 1.143 | 0.01956 | -0.033 | 58.433
10.5 | 1.17 | 0.02075 | -0.034 | 56.4
11 | 1.193 | 0.02235 | -0.034 | 53.39
11.5 | 1.212 | 0.02406 | -0.035 | 50.392
12 | 1.225 | 0.02635 | -0.035 | 46.479
12.5 | 1.23 | 0.02906 | -0.035 | 42.325
13 | 1.195 | 0.04002 | -0.034 | 29.872
13.5 | 1.081 | 0.08614 | -0.024 | 12.548
14 | 1.069 | 0.0959 | -0.022 | 11.147
14.5 | 1.065 | 0.10171 | -0.022 | 10.47
15 | 1.054 | 0.1094 | -0.021 | 9.638
15.5 | 1.043 | 0.11653 | -0.02 | 8.949
16 | 1.029 | 0.12372 | -0.02 | 8.32
16.5 | 1.013 | 0.13045 | -0.02 | 7.767
17 | 0.996 | 0.13796 | -0.02 | 7.217
17.5 | 0.976 | 0.1452 | -0.02 | 6.72

## 34. Re 750k Mach 0.00 (2)
BIGFOIL.COM POLAR EXPORT
NACA64-115
NACA64-115 |  |  |  | Cl Max: | 1.2412 | at alpha= | 16 | deg
XFOIL ncrit=9 |  |  |  | L/D Max: | 80.4111 | at alpha= | 4.5 | deg
Re: | 750000 |  |  | Cd Min: | 0.23477 | at alpha= | 20 | deg
Mach: | 0 |  |  | Cl=0 at alpha= | -0.75894 | deg
|  |  |  | @ Cl=0.1, Cd= | 0.006952
|  |  |  | @ Cl=0.4, Cd= | 0.0071436
|  |  |  | @ Cl=0.6, Cd= | 0.0075175
alpha (deg) | Cl | Cd | Cm | Cl/Cd
-20 | -0.7239 | 0.22757 | 0.0464 | -3.181
-19.5 | -0.7088 | 0.22074 | 0.0421 | -3.211
-19 | -0.706 | 0.20835 | 0.0352 | -3.3885
-18.5 | -0.6859 | 0.20374 | 0.0324 | -3.3665
-18 | -0.6699 | 0.19763 | 0.0287 | -3.3897
-17.5 | -0.9881 | 0.0963 | -0.0234 | -10.2606
-17 | -1.0436 | 0.07854 | -0.0337 | -13.2875
-16.5 | -1.0686 | 0.06774 | -0.0391 | -15.775
-16 | -1.0868 | 0.05893 | -0.0427 | -18.4422
-15.5 | -1.0955 | 0.05217 | -0.0447 | -20.9987
-15 | -1.1 | 0.04625 | -0.0454 | -23.7838
-14.5 | -1.097 | 0.04153 | -0.0455 | -26.4146
-14 | -1.0877 | 0.03795 | -0.0452 | -28.6614
-13.5 | -1.077 | 0.03359 | -0.0436 | -32.0631
-13 | -1.0575 | 0.03088 | -0.0425 | -34.2455
-12.5 | -1.0355 | 0.02847 | -0.0411 | -36.3716
-12 | -1.0113 | 0.02624 | -0.0394 | -38.5404
-11.5 | -0.985 | 0.02427 | -0.0376 | -40.5851
-11 | -0.9562 | 0.0226 | -0.0357 | -42.3097
-10.5 | -0.9364 | 0.02021 | -0.0326 | -46.3335
-10 | -0.9102 | 0.01881 | -0.0298 | -48.3892
-9.5 | -0.8536 | 0.0175 | -0.0322 | -48.7771
-8.5 | -0.7962 | 0.01528 | -0.0245 | -52.1073
-8 | -0.7551 | 0.01448 | -0.0226 | -52.1478
-7.5 | -0.7109 | 0.01373 | -0.0212 | -51.7771
-7 | -0.6666 | 0.01283 | -0.0198 | -51.9564
-6 | -0.5688 | 0.01145 | -0.0183 | -49.6769
-5.5 | -0.5198 | 0.01061 | -0.0176 | -48.9915
-5 | -0.473 | 0.00939 | -0.017 | -50.3727
-4.5 | -0.4291 | 0.0076 | -0.0163 | -56.4605
-4 | -0.3745 | 0.00718 | -0.0164 | -52.1588
-3.5 | -0.3175 | 0.00707 | -0.0167 | -44.9081
-3 | -0.2601 | 0.007 | -0.0171 | -37.1571
-2.5 | -0.2023 | 0.00696 | -0.0175 | -29.0661
-2 | -0.1445 | 0.00697 | -0.018 | -20.7317
-1.5 | -0.0864 | 0.00698 | -0.0184 | -12.3782
-1 | -0.0283 | 0.00694 | -0.019 | -4.0778
-0.5 | 0.0304 | 0.00695 | -0.0196 | 4.3741
0 | 0.0883 | 0.00695 | -0.0201 | 12.705
0.5 | 0.1469 | 0.00696 | -0.0208 | 21.1063
1 | 0.2052 | 0.007 | -0.0213 | 29.3143
1.5 | 0.2634 | 0.00703 | -0.0219 | 37.468
2 | 0.3216 | 0.00708 | -0.0224 | 45.4237
2.5 | 0.3794 | 0.00714 | -0.0229 | 53.1373
3 | 0.4365 | 0.00715 | -0.0232 | 61.049
3.5 | 0.4932 | 0.00725 | -0.0234 | 68.0276
4 | 0.5503 | 0.00734 | -0.0237 | 74.9728
4.5 | 0.6063 | 0.00754 | -0.0239 | 80.4111
5 | 0.6574 | 0.00819 | -0.0234 | 80.2686
5.5 | 0.6953 | 0.01013 | -0.0215 | 68.6377
6 | 0.7378 | 0.01145 | -0.02 | 64.4367
6.5 | 0.7819 | 0.0125 | -0.0186 | 62.552
7 | 0.8268 | 0.01336 | -0.0172 | 61.8862
7.5 | 0.8722 | 0.01407 | -0.0159 | 61.99
8 | 0.9117 | 0.01502 | -0.0136 | 60.6991
8.5 | 0.9496 | 0.01584 | -0.0111 | 59.9495
9 | 0.9679 | 0.01711 | -0.0054 | 56.5693
9.5 | 0.9974 | 0.01793 | -0.0017 | 55.6274
10 | 1.0278 | 0.01931 | 0.0006 | 53.2263
10.5 | 1.0526 | 0.0211 | 0.0031 | 49.8863
11 | 1.0706 | 0.02355 | 0.006 | 45.4607
11.5 | 1.0993 | 0.02534 | 0.0076 | 43.382
12 | 1.1239 | 0.02752 | 0.0093 | 40.8394
12.5 | 1.1461 | 0.03 | 0.0108 | 38.2033
13 | 1.1618 | 0.03319 | 0.0125 | 35.0045
13.5 | 1.1796 | 0.03639 | 0.0138 | 32.4155
14 | 1.1975 | 0.03959 | 0.0146 | 30.2475
14.5 | 1.2119 | 0.04326 | 0.0151 | 28.0143
15 | 1.2248 | 0.04716 | 0.015 | 25.9712
15.5 | 1.2344 | 0.05169 | 0.0146 | 23.8808
16 | 1.2412 | 0.05677 | 0.0137 | 21.8637
16.5 | 1.2331 | 0.06409 | 0.0127 | 19.2401
17 | 1.2279 | 0.07153 | 0.01 | 17.1662
17.5 | 1.2181 | 0.08021 | 0.0062 | 15.1864
18 | 1.2003 | 0.09075 | 0.0011 | 13.2264
18.5 | 1.1741 | 0.1037 | -0.0059 | 11.3221
19 | 1.1356 | 0.12019 | -0.0159 | 9.4484
19.5 | 1.0702 | 0.14462 | -0.0317 | 7.4001
20 | 0.8387 | 0.23477 | -0.0777 | 3.5724

## 35. Re 750k Mach 0.10 (1)
BIGFOIL.COM POLAR EXPORT
NACA64-115
NACA64-115 |  |  |  | Cl Max: | 1.216 | at alpha= | 12 | deg
JavaFoil+Calcfoil stall+Eppler ext transition |  |  |  | L/D Max: | 86.872 | at alpha= | 4.5 | deg
Re: | 750000 |  |  | Cd Min: | 0.00691 | at alpha= | -1.5 | deg
Mach: | 0.1 |  |  | Cl=0 at alpha= | -0.8871 | deg
|  |  |  | @ Cl=0.1, Cd= | 0.0069415
|  |  |  | @ Cl=0.4, Cd= | 0.0071592
|  |  |  | @ Cl=0.6, Cd= | 0.0074297
alpha (deg) | Cl | Cd | Cm | Cl/Cd
-16.5 | -0.931 | 0.13042 | 0 | -7.135
-16 | -0.939 | 0.12381 | -0.001 | -7.588
-15.5 | -0.946 | 0.1179 | -0.001 | -8.022
-15 | -0.95 | 0.11029 | -0.001 | -8.613
-14.5 | -0.951 | 0.10441 | -0.002 | -9.111
-14 | -0.949 | 0.09771 | -0.002 | -9.712
-13.5 | -0.944 | 0.09178 | -0.002 | -10.283
-13 | -0.936 | 0.08615 | -0.003 | -10.86
-12.5 | -0.924 | 0.08073 | -0.003 | -11.446
-12 | -0.913 | 0.07359 | -0.004 | -12.412
-11.5 | -1.028 | 0.02501 | -0.006 | -41.119
-11 | -1.016 | 0.02155 | -0.007 | -47.166
-10.5 | -0.992 | 0.01976 | -0.008 | -50.233
-10 | -0.962 | 0.01835 | -0.008 | -52.46
-9.5 | -0.928 | 0.01719 | -0.009 | -54.01
-9 | -0.89 | 0.01624 | -0.01 | -54.805
-8.5 | -0.849 | 0.0153 | -0.01 | -55.484
-8 | -0.805 | 0.01453 | -0.011 | -55.402
-7.5 | -0.758 | 0.01379 | -0.012 | -54.994
-7 | -0.708 | 0.01311 | -0.013 | -54.003
-6.5 | -0.656 | 0.01255 | -0.013 | -52.312
-6 | -0.603 | 0.01203 | -0.014 | -50.124
-5.5 | -0.548 | 0.01158 | -0.015 | -47.32
-5 | -0.492 | 0.01117 | -0.015 | -44.046
-4.5 | -0.437 | 0.01081 | -0.016 | -40.423
-4 | -0.378 | 0.00702 | -0.017 | -53.761
-3.5 | -0.318 | 0.00696 | -0.017 | -45.609
-3 | -0.257 | 0.00698 | -0.018 | -36.826
-2.5 | -0.197 | 0.00697 | -0.019 | -28.196
-2 | -0.136 | 0.00692 | -0.019 | -19.587
-1.5 | -0.075 | 0.00691 | -0.02 | -10.808
-1 | -0.014 | 0.00694 | -0.021 | -1.951
-0.5 | 0.048 | 0.00695 | -0.021 | 6.853
0 | 0.109 | 0.00694 | -0.022 | 15.678
0.5 | 0.17 | 0.00701 | -0.023 | 24.261
1 | 0.231 | 0.00703 | -0.023 | 32.889
1.5 | 0.292 | 0.00705 | -0.024 | 41.466
2 | 0.353 | 0.00712 | -0.025 | 49.642
2.5 | 0.413 | 0.00717 | -0.025 | 57.631
3 | 0.474 | 0.00723 | -0.026 | 65.508
3.5 | 0.533 | 0.00729 | -0.027 | 73.174
4 | 0.593 | 0.00742 | -0.027 | 79.923
4.5 | 0.651 | 0.0075 | -0.028 | 86.872
5 | 0.705 | 0.01217 | -0.028 | 57.909
5.5 | 0.759 | 0.01263 | -0.029 | 60.118
6 | 0.812 | 0.01319 | -0.03 | 61.578
6.5 | 0.863 | 0.01376 | -0.03 | 62.699
7 | 0.911 | 0.0144 | -0.031 | 63.268
7.5 | 0.957 | 0.01513 | -0.031 | 63.282
8 | 1.001 | 0.01588 | -0.032 | 63.042
8.5 | 1.041 | 0.01674 | -0.032 | 62.218
9 | 1.079 | 0.01768 | -0.033 | 61.007
9.5 | 1.112 | 0.01875 | -0.033 | 59.317
10 | 1.143 | 0.01982 | -0.033 | 57.663
10.5 | 1.169 | 0.0212 | -0.034 | 55.127
11 | 1.19 | 0.02272 | -0.034 | 52.383
11.5 | 1.207 | 0.02453 | -0.035 | 49.212
12 | 1.216 | 0.02717 | -0.035 | 44.758
12.5 | 1.214 | 0.03083 | -0.035 | 39.389
13 | 1.206 | 0.03541 | -0.035 | 34.045
13.5 | 1.06 | 0.09111 | -0.022 | 11.634
14 | 1.056 | 0.09612 | -0.022 | 10.989
14.5 | 1.044 | 0.10418 | -0.02 | 10.017
15 | 1.032 | 0.11153 | -0.02 | 9.253
15.5 | 1.018 | 0.11815 | -0.02 | 8.618
16 | 1 | 0.12624 | -0.02 | 7.921
16.5 | 0.98 | 0.13478 | -0.02 | 7.275
17 | 0.959 | 0.14343 | -0.02 | 6.687

## 36. Re 750k Mach 0.10 (2)
BIGFOIL.COM POLAR EXPORT
NACA64-115
NACA64-115 |  |  |  | Cl Max: | 1.2244 | at alpha= | 16 | deg
XFOIL ncrit=9 |  |  |  | L/D Max: | 80.3557 | at alpha= | 4.5 | deg
Re: | 750000 |  |  | Cd Min: | 0.23591 | at alpha= | 20 | deg
Mach: | 0.1 |  |  | Cl=0 at alpha= | -99 | deg
|  |  |  | @ Cl=0.1, Cd= | 0.0069738
|  |  |  | @ Cl=0.4, Cd= | 0.0071564
|  |  |  | @ Cl=0.6, Cd= | 0.0075513
alpha (deg) | Cl | Cd | Cm | Cl/Cd
0 | 0.0888 | 0.00697 | -0.0202 | 12.7403
0.5 | 0.1477 | 0.00699 | -0.0208 | 21.1302
1 | 0.2063 | 0.00702 | -0.0214 | 29.3875
1.5 | 0.2648 | 0.00705 | -0.022 | 37.5603
2 | 0.3235 | 0.0071 | -0.0225 | 45.5634
2.5 | 0.3816 | 0.00715 | -0.0229 | 53.3706
3 | 0.4391 | 0.00717 | -0.0232 | 61.2413
3.5 | 0.4963 | 0.00727 | -0.0235 | 68.2669
4 | 0.5536 | 0.00737 | -0.0238 | 75.1153
4.5 | 0.6099 | 0.00759 | -0.0239 | 80.3557
5 | 0.66 | 0.00835 | -0.0233 | 79.0419
5.5 | 0.6981 | 0.01027 | -0.0213 | 67.9747
6 | 0.7407 | 0.01159 | -0.0197 | 63.9085
6.5 | 0.7848 | 0.01264 | -0.0182 | 62.0886
7 | 0.8299 | 0.01349 | -0.0167 | 61.5196
7.5 | 0.875 | 0.01422 | -0.0152 | 61.5331
8 | 0.9144 | 0.01518 | -0.0129 | 60.2372
8.5 | 0.9509 | 0.01604 | -0.01 | 59.283
9 | 0.9653 | 0.01736 | -0.0036 | 55.6048
9.5 | 0.9959 | 0.01828 | -0.0003 | 54.4803
10 | 1.0258 | 0.01976 | 0.002 | 51.913
10.5 | 1.0481 | 0.0218 | 0.0047 | 48.078
11 | 1.0689 | 0.02417 | 0.0073 | 44.2242
11.5 | 1.0968 | 0.02611 | 0.009 | 42.0069
12 | 1.1209 | 0.02842 | 0.0106 | 39.4405
12.5 | 1.1422 | 0.03107 | 0.0122 | 36.7621
13 | 1.1555 | 0.03472 | 0.0141 | 33.2805
13.5 | 1.1754 | 0.03772 | 0.0151 | 31.1612
14 | 1.1914 | 0.04123 | 0.0158 | 28.8964
14.5 | 1.2038 | 0.04523 | 0.0162 | 26.6151
15 | 1.2149 | 0.04949 | 0.0159 | 24.5484
15.5 | 1.2222 | 0.05448 | 0.0152 | 22.4339
16 | 1.2244 | 0.06035 | 0.0141 | 20.2883
16.5 | 1.2107 | 0.06878 | 0.012 | 17.6025
17 | 1.1999 | 0.07746 | 0.0085 | 15.4906
17.5 | 1.1828 | 0.08788 | 0.0034 | 13.4593
18 | 1.1561 | 0.10074 | -0.0036 | 11.4761
18.5 | 1.118 | 0.11709 | -0.0134 | 9.5482
19 | 1.0597 | 0.13967 | -0.028 | 7.5872
20 | 0.8408 | 0.23591 | -0.0785 | 3.5641

## 37. Re 750k Mach 0.25 (1)
BIGFOIL.COM POLAR EXPORT
NACA64-115
NACA64-115 |  |  |  | Cl Max: | 1.158 | at alpha= | 11 | deg
JavaFoil+Calcfoil stall+Eppler ext transition |  |  |  | L/D Max: | 81.237 | at alpha= | 4 | deg
Re: | 750000 |  |  | Cd Min: | 0.00696 | at alpha= | -1.5 | deg
Mach: | 0.25 |  |  | Cl=0 at alpha= | -0.88889 | deg
|  |  |  | @ Cl=0.1, Cd= | 0.0070019
|  |  |  | @ Cl=0.4, Cd= | 0.0072237
|  |  |  | @ Cl=0.6, Cd= | 0.0074811
alpha (deg) | Cl | Cd | Cm | Cl/Cd
-15.5 | -0.768 | 0.13129 | -0.001 | -5.852
-15 | -0.799 | 0.12055 | -0.001 | -6.628
-14.5 | -0.824 | 0.1135 | -0.001 | -7.264
-14 | -0.845 | 0.10512 | -0.002 | -8.034
-13.5 | -0.859 | 0.09952 | -0.002 | -8.634
-13 | -0.868 | 0.09157 | -0.002 | -9.481
-12.5 | -0.872 | 0.08616 | -0.003 | -10.119
-12 | -0.87 | 0.08015 | -0.003 | -10.857
-11.5 | -0.862 | 0.07532 | -0.004 | -11.445
-11 | -0.85 | 0.07061 | -0.004 | -12.037
-10.5 | -0.97 | 0.02304 | -0.008 | -42.072
-10 | -0.957 | 0.02003 | -0.009 | -47.777
-9.5 | -0.929 | 0.01854 | -0.009 | -50.129
-9 | -0.896 | 0.01731 | -0.01 | -51.778
-8.5 | -0.858 | 0.0163 | -0.011 | -52.674
-8 | -0.817 | 0.01532 | -0.011 | -53.291
-7.5 | -0.771 | 0.01451 | -0.012 | -53.14
-7 | -0.721 | 0.01373 | -0.013 | -52.559
-6.5 | -0.669 | 0.01307 | -0.014 | -51.241
-6 | -0.616 | 0.01246 | -0.014 | -49.431
-5.5 | -0.56 | 0.01196 | -0.015 | -46.846
-5 | -0.503 | 0.0115 | -0.016 | -43.755
-4.5 | -0.445 | 0.01108 | -0.016 | -40.172
-4 | -0.388 | 0.00716 | -0.017 | -54.183
-3.5 | -0.326 | 0.00709 | -0.018 | -46.032
-3 | -0.264 | 0.00705 | -0.019 | -37.455
-2.5 | -0.202 | 0.00703 | -0.019 | -28.725
-2 | -0.139 | 0.00701 | -0.02 | -19.884
-1.5 | -0.077 | 0.00696 | -0.021 | -11.024
-1 | -0.014 | 0.00699 | -0.021 | -1.989
-0.5 | 0.049 | 0.00701 | -0.022 | 6.982
0 | 0.112 | 0.007 | -0.023 | 15.976
0.5 | 0.175 | 0.00705 | -0.023 | 24.768
1 | 0.238 | 0.00712 | -0.024 | 33.387
1.5 | 0.3 | 0.00714 | -0.025 | 42.064
2 | 0.363 | 0.00717 | -0.025 | 50.647
2.5 | 0.425 | 0.00726 | -0.026 | 58.449
3 | 0.486 | 0.00733 | -0.027 | 66.414
3.5 | 0.548 | 0.00743 | -0.027 | 73.754
4 | 0.609 | 0.00749 | -0.028 | 81.237
4.5 | 0.664 | 0.01206 | -0.029 | 55.036
5 | 0.721 | 0.01252 | -0.029 | 57.534
5.5 | 0.776 | 0.01311 | -0.03 | 59.169
6 | 0.829 | 0.01371 | -0.03 | 60.481
6.5 | 0.88 | 0.01437 | -0.031 | 61.242
7 | 0.928 | 0.01509 | -0.031 | 61.469
7.5 | 0.972 | 0.01594 | -0.032 | 61.004
8 | 1.014 | 0.01683 | -0.032 | 60.227
8.5 | 1.051 | 0.01779 | -0.033 | 59.09
9 | 1.084 | 0.01891 | -0.033 | 57.324
9.5 | 1.112 | 0.02012 | -0.034 | 55.274
10 | 1.134 | 0.02172 | -0.034 | 52.194
10.5 | 1.15 | 0.0233 | -0.035 | 49.371
11 | 1.158 | 0.02551 | -0.035 | 45.398
11.5 | 1.147 | 0.03022 | -0.035 | 37.964
12 | 1.004 | 0.07813 | -0.022 | 12.852
12.5 | 0.99 | 0.08728 | -0.02 | 11.346
13 | 0.973 | 0.09306 | -0.019 | 10.459
13.5 | 0.95 | 0.10127 | -0.019 | 9.377
14 | 0.92 | 0.10764 | -0.019 | 8.551
14.5 | 0.885 | 0.11662 | -0.018 | 7.588
15 | 0.844 | 0.12363 | -0.018 | 6.824
15.5 | 0.797 | 0.13318 | -0.018 | 5.983
16 | 0.746 | 0.14752 | -0.018 | 5.054

## 38. Re 750k Mach 0.25 (2)
BIGFOIL.COM POLAR EXPORT
NACA64-115
NACA64-115 |  |  |  | Cl Max: | 1.1326 | at alpha= | 13.5 | deg
XFOIL ncrit=9 |  |  |  | L/D Max: | 80.9126 | at alpha= | 4.5 | deg
Re: | 750000 |  |  | Cd Min: | 0.21385 | at alpha= | 18.5 | deg
Mach: | 0.25 |  |  | Cl=0 at alpha= | -0.75248 | deg
|  |  |  | @ Cl=0.1, Cd= | 0.0070857
|  |  |  | @ Cl=0.4, Cd= | 0.0072682
|  |  |  | @ Cl=0.6, Cd= | 0.0076573
alpha (deg) | Cl | Cd | Cm | Cl/Cd
-18 | -0.6741 | 0.20377 | 0.0317 | -3.3081
-17.5 | -0.6689 | 0.19239 | 0.0246 | -3.4768
-17 | -0.6623 | 0.18166 | 0.0191 | -3.6458
-16 | -0.7884 | 0.12111 | -0.0098 | -6.5098
-15.5 | -0.8566 | 0.09634 | -0.0256 | -8.8914
-15 | -0.9002 | 0.07988 | -0.036 | -11.2694
-14.5 | -0.9382 | 0.06654 | -0.0435 | -14.0998
-14 | -0.9636 | 0.05663 | -0.0481 | -17.0157
-13.5 | -0.9909 | 0.04767 | -0.0504 | -20.7867
-13 | -0.9982 | 0.04151 | -0.0507 | -24.0472
-12.5 | -0.9931 | 0.03701 | -0.0502 | -26.8333
-12 | -0.9833 | 0.03298 | -0.0489 | -29.815
-11.5 | -0.9668 | 0.02963 | -0.047 | -32.6291
-11 | -0.9446 | 0.02671 | -0.0448 | -35.365
-10.5 | -0.9174 | 0.02447 | -0.0426 | -37.4908
-10 | -0.8943 | 0.02174 | -0.0397 | -41.1362
-9.5 | -0.8419 | 0.01977 | -0.0418 | -42.5847
-9 | -0.8126 | 0.01834 | -0.0384 | -44.3075
-8.5 | -0.7911 | 0.0171 | -0.033 | -46.2632
-8 | -0.7662 | 0.01563 | -0.0284 | -49.0211
-7.5 | -0.7249 | 0.01471 | -0.0259 | -49.2794
-7 | -0.6836 | 0.01361 | -0.0234 | -50.2278
-6.5 | -0.6357 | 0.0128 | -0.0219 | -49.6641
-6 | -0.5866 | 0.01199 | -0.0207 | -48.9241
-5.5 | -0.5351 | 0.01128 | -0.0197 | -47.4379
-5 | -0.4865 | 0.01018 | -0.0187 | -47.7898
-4.5 | -0.4412 | 0.00853 | -0.0177 | -51.7233
-4 | -0.3904 | 0.00736 | -0.0172 | -53.0435
-3.5 | -0.331 | 0.0072 | -0.0174 | -45.9722
-3 | -0.2711 | 0.00713 | -0.0178 | -38.0224
-2.5 | -0.2112 | 0.00709 | -0.0181 | -29.7884
-2 | -0.1512 | 0.00713 | -0.0184 | -21.2062
-1.5 | -0.0906 | 0.00709 | -0.0189 | -12.7786
-1 | -0.0299 | 0.00709 | -0.0195 | -4.2172
-0.5 | 0.0305 | 0.00709 | -0.0201 | 4.3018
0 | 0.0914 | 0.00708 | -0.0207 | 12.9096
0.5 | 0.1519 | 0.00712 | -0.0213 | 21.3343
1 | 0.2126 | 0.00712 | -0.0219 | 29.8596
1.5 | 0.2733 | 0.00721 | -0.0225 | 37.9057
2 | 0.3337 | 0.00723 | -0.023 | 46.1549
2.5 | 0.3939 | 0.00726 | -0.0234 | 54.2562
3 | 0.4532 | 0.00734 | -0.0236 | 61.7439
3.5 | 0.5129 | 0.0074 | -0.0238 | 69.3108
4 | 0.5718 | 0.00754 | -0.0239 | 75.8355
4.5 | 0.6295 | 0.00778 | -0.0238 | 80.9126
5 | 0.6737 | 0.00922 | -0.0221 | 73.0694
5.5 | 0.7127 | 0.01104 | -0.0198 | 64.5562
6 | 0.7559 | 0.01231 | -0.0179 | 61.4054
6.5 | 0.8023 | 0.01321 | -0.0161 | 60.7343
7 | 0.8468 | 0.01411 | -0.0139 | 60.0142
7.5 | 0.8845 | 0.01524 | -0.0109 | 58.0381
8 | 0.9209 | 0.01616 | -0.0075 | 56.9864
8.5 | 0.9412 | 0.01737 | -0.0017 | 54.1854
9 | 0.9533 | 0.01897 | 0.0047 | 50.253
9.5 | 0.9859 | 0.0206 | 0.0068 | 47.8592
10 | 1.0129 | 0.0227 | 0.0091 | 44.6211
10.5 | 1.0298 | 0.02569 | 0.012 | 40.0856
11 | 1.0572 | 0.02806 | 0.0139 | 37.6764
11.5 | 1.0815 | 0.03075 | 0.0157 | 35.1707
12 | 1.1022 | 0.03385 | 0.0173 | 32.5613
12.5 | 1.1153 | 0.03793 | 0.0191 | 29.4042
13 | 1.1271 | 0.04225 | 0.0201 | 26.6769
13.5 | 1.1326 | 0.0474 | 0.0205 | 23.8945
14 | 1.1307 | 0.05368 | 0.02 | 21.0637
14.5 | 1.1235 | 0.06104 | 0.0183 | 18.406
15 | 1.1172 | 0.06885 | 0.0153 | 16.2266
15.5 | 1.0996 | 0.07897 | 0.0107 | 13.9243
16 | 1.0784 | 0.09058 | 0.0045 | 11.9055
16.5 | 1.0443 | 0.10576 | -0.0046 | 9.8742
17 | 0.9955 | 0.12579 | -0.0175 | 7.914
18 | 0.7987 | 0.20849 | -0.0622 | 3.8309
18.5 | 0.8182 | 0.21385 | -0.0655 | 3.826

## 39. Re 750k Mach 0.50 (1)
BIGFOIL.COM POLAR EXPORT
NACA64-115
NACA64-115 |  |  |  | Cl Max: | 1.143 | at alpha= | 20 | deg
JavaFoil+Calcfoil stall+Eppler ext transition |  |  |  | L/D Max: | 82.964 | at alpha= | 4 | deg
Re: | 750000 |  |  | Cd Min: | 0.00732 | at alpha= | -1 | deg
Mach: | 0.5 |  |  | Cl=0 at alpha= | -0.88732 | deg
|  |  |  | @ Cl=0.1, Cd= | 0.00735
|  |  |  | @ Cl=0.4, Cd= | 0.0075731
|  |  |  | @ Cl=0.6, Cd= | 0.0079577
alpha (deg) | Cl | Cd | Cm | Cl/Cd
-20 | -1.057 | 0.21344 | 0.002 | -4.951
-19.5 | -1.029 | 0.20404 | 0.002 | -5.043
-19 | -1.001 | 0.19839 | 0.002 | -5.045
-18.5 | -0.974 | 0.19205 | 0.001 | -5.071
-18 | -0.947 | 0.18559 | 0.001 | -5.103
-17.5 | -0.92 | 0.18257 | 0 | -5.041
-17 | -0.891 | 0.17388 | 0 | -5.127
-16.5 | -0.864 | 0.16905 | 0 | -5.11
-16 | -0.837 | 0.16296 | -0.001 | -5.135
-15.5 | -0.81 | 0.15821 | -0.001 | -5.119
-15 | -0.782 | 0.1517 | -0.001 | -5.152
-14.5 | -0.754 | 0.14445 | -0.002 | -5.218
-14 | -0.726 | 0.14072 | -0.002 | -5.162
-13.5 | -0.699 | 0.13761 | -0.002 | -5.082
-13 | -0.672 | 0.13236 | -0.003 | -5.079
-12.5 | -0.643 | 0.12903 | -0.003 | -4.985
-12 | -0.616 | 0.12092 | -0.003 | -5.093
-11.5 | -0.589 | 0.11759 | -0.004 | -5.005
-11 | -0.561 | 0.11446 | -0.004 | -4.903
-10.5 | -0.533 | 0.10152 | -0.004 | -5.252
-10 | -0.505 | 0.10145 | -0.004 | -4.982
-9.5 | -0.478 | 0.0935 | -0.005 | -5.113
-9 | -0.45 | 0.08092 | -0.005 | -5.566
-8.5 | -0.642 | 0.06045 | -0.005 | -10.627
-8 | -0.677 | 0.05387 | -0.006 | -12.571
-7.5 | -0.793 | 0.01847 | -0.013 | -42.918
-7 | -0.76 | 0.01719 | -0.014 | -44.228
-6.5 | -0.716 | 0.01595 | -0.015 | -44.881
-6 | -0.665 | 0.01488 | -0.016 | -44.699
-5.5 | -0.609 | 0.01399 | -0.017 | -43.541
-5 | -0.55 | 0.01317 | -0.017 | -41.767
-4.5 | -0.488 | 0.01251 | -0.018 | -39.021
-4 | -0.424 | 0.01197 | -0.019 | -35.429
-3.5 | -0.364 | 0.00752 | -0.02 | -48.35
-3 | -0.295 | 0.00747 | -0.021 | -39.476
-2.5 | -0.225 | 0.00736 | -0.022 | -30.628
-2 | -0.156 | 0.00736 | -0.022 | -21.157
-1.5 | -0.086 | 0.00734 | -0.023 | -11.695
-1 | -0.016 | 0.00732 | -0.024 | -2.125
-0.5 | 0.055 | 0.00735 | -0.025 | 7.447
0 | 0.125 | 0.00735 | -0.025 | 17.017
0.5 | 0.195 | 0.00739 | -0.026 | 26.439
1 | 0.266 | 0.00747 | -0.027 | 35.548
1.5 | 0.336 | 0.0075 | -0.028 | 44.77
2 | 0.406 | 0.00758 | -0.028 | 53.573
2.5 | 0.474 | 0.00771 | -0.029 | 61.505
3 | 0.543 | 0.00779 | -0.03 | 69.721
3.5 | 0.611 | 0.00799 | -0.031 | 76.453
4 | 0.677 | 0.00816 | -0.031 | 82.964
4.5 | 0.728 | 0.01382 | -0.032 | 52.648
5 | 0.787 | 0.01463 | -0.032 | 53.782
5.5 | 0.843 | 0.01555 | -0.033 | 54.21
6 | 0.895 | 0.01654 | -0.033 | 54.08
6.5 | 0.938 | 0.01772 | -0.034 | 52.913
7 | 0.969 | 0.01913 | -0.034 | 50.645
7.5 | 0.981 | 0.02066 | -0.035 | 47.474
8 | 0.809 | 0.05484 | -0.018 | 14.755
8.5 | 0.678 | 0.06559 | -0.015 | 10.344
9 | 0.546 | 0.08885 | -0.014 | 6.142
9.5 | 0.574 | 0.09631 | -0.016 | 5.956
10 | 0.601 | 0.10465 | -0.016 | 5.739
10.5 | 0.628 | 0.10362 | -0.017 | 6.059
11 | 0.656 | 0.11068 | -0.019 | 5.925
11.5 | 0.683 | 0.11381 | -0.019 | 6
12 | 0.71 | 0.12467 | -0.019 | 5.692
12.5 | 0.737 | 0.1298 | -0.02 | 5.676
13 | 0.765 | 0.13704 | -0.021 | 5.583
13.5 | 0.792 | 0.14063 | -0.022 | 5.63
14 | 0.818 | 0.14367 | -0.022 | 5.697
14.5 | 0.846 | 0.14648 | -0.023 | 5.775
15 | 0.874 | 0.16147 | -0.024 | 5.412
15.5 | 0.9 | 0.16397 | -0.025 | 5.491
16 | 0.927 | 0.17027 | -0.025 | 5.445
16.5 | 0.955 | 0.17767 | -0.026 | 5.375
17 | 0.982 | 0.18013 | -0.027 | 5.454
17.5 | 1.009 | 0.18733 | -0.027 | 5.386
18 | 1.035 | 0.19179 | -0.028 | 5.398
18.5 | 1.062 | 0.19825 | -0.028 | 5.358
19 | 1.091 | 0.20151 | -0.03 | 5.414
19.5 | 1.117 | 0.20681 | -0.03 | 5.401
20 | 1.143 | 0.21348 | -0.03 | 5.354

## 40. Re 750k Mach 0.50 (2)
BIGFOIL.COM POLAR EXPORT
NACA64-115
NACA64-115 |  |  |  | Cl Max: | 0.9395 | at alpha= | 10 | deg
XFOIL ncrit=9 |  |  |  | L/D Max: | 79.1141 | at alpha= | 4 | deg
Re: | 750000 |  |  | Cd Min: | 0.25934 | at alpha= | -20 | deg
Mach: | 0.5 |  |  | Cl=0 at alpha= | -0.733 | deg
|  |  |  | @ Cl=0.1, Cd= | 0.0076292
|  |  |  | @ Cl=0.4, Cd= | 0.0078377
|  |  |  | @ Cl=0.6, Cd= | 0.0080613
alpha (deg) | Cl | Cd | Cm | Cl/Cd
-20 | -0.7923 | 0.25934 | 0.063 | -3.0551
-19.5 | -0.772 | 0.25018 | 0.0572 | -3.0858
-19 | -0.7577 | 0.23959 | 0.0496 | -3.1625
-18.5 | -0.7308 | 0.23294 | 0.0468 | -3.1373
-18 | -0.7086 | 0.2254 | 0.0421 | -3.1437
-17.5 | -0.6949 | 0.21456 | 0.0347 | -3.2387
-17 | -0.6781 | 0.20486 | 0.0291 | -3.3101
-16.5 | -0.6525 | 0.19828 | 0.0261 | -3.2908
-16 | -0.6313 | 0.19088 | 0.0218 | -3.3073
-15.5 | -0.6244 | 0.17841 | 0.0135 | -3.4998
-15 | -0.6097 | 0.16855 | 0.0082 | -3.6173
-14.5 | -0.5953 | 0.15891 | 0.0044 | -3.7461
-14 | -0.5892 | 0.14741 | -0.0017 | -3.997
-13.5 | -0.5855 | 0.13624 | -0.0076 | -4.2976
-13 | -0.5918 | 0.12322 | -0.0145 | -4.8028
-12.5 | -0.612 | 0.1082 | -0.0229 | -5.6562
-12 | -0.6407 | 0.09223 | -0.0321 | -6.9468
-11.5 | -0.671 | 0.07691 | -0.0424 | -8.7245
-11 | -0.7051 | 0.0633 | -0.0515 | -11.139
-10.5 | -0.7311 | 0.05285 | -0.0573 | -13.8335
-10 | -0.7542 | 0.04403 | -0.0606 | -17.1292
-9 | -0.7559 | 0.02974 | -0.0642 | -25.4169
-8.5 | -0.7422 | 0.0259 | -0.0599 | -28.6564
-8 | -0.7213 | 0.02277 | -0.0554 | -31.6776
-7.5 | -0.6939 | 0.02033 | -0.0511 | -34.1318
-7 | -0.6671 | 0.01813 | -0.0463 | -36.7954
-6.5 | -0.6474 | 0.01596 | -0.0406 | -40.5639
-6 | -0.6222 | 0.01455 | -0.0344 | -42.7629
-5.5 | -0.5819 | 0.01328 | -0.03 | -43.8178
-5 | -0.5317 | 0.01226 | -0.027 | -43.3687
-4.5 | -0.4792 | 0.01119 | -0.0246 | -42.8239
-4 | -0.4356 | 0.00924 | -0.022 | -47.1429
-3.5 | -0.3827 | 0.00777 | -0.0204 | -49.2535
-2.5 | -0.245 | 0.00761 | -0.0203 | -32.1945
-2 | -0.176 | 0.00766 | -0.0205 | -22.9765
-1.5 | -0.1069 | 0.00765 | -0.0208 | -13.9739
-1 | -0.0369 | 0.00763 | -0.0215 | -4.8362
-0.5 | 0.0322 | 0.0076 | -0.022 | 4.2368
0 | 0.1019 | 0.00763 | -0.0227 | 13.3552
0.5 | 0.171 | 0.00763 | -0.0233 | 22.4115
1 | 0.2406 | 0.00769 | -0.0239 | 31.2874
1.5 | 0.31 | 0.00776 | -0.0244 | 39.9485
2 | 0.3795 | 0.00782 | -0.0248 | 48.5294
2.5 | 0.4489 | 0.00788 | -0.025 | 56.967
3 | 0.5171 | 0.00791 | -0.0248 | 65.3729
3.5 | 0.5851 | 0.00801 | -0.0244 | 73.0462
4 | 0.6519 | 0.00824 | -0.0237 | 79.1141
4.5 | 0.6914 | 0.01013 | -0.0197 | 68.2527
5 | 0.7211 | 0.0123 | -0.0145 | 58.626
6 | 0.788 | 0.01495 | -0.0036 | 52.709
6.5 | 0.8119 | 0.01674 | 0.0023 | 48.5006
7 | 0.8358 | 0.01892 | 0.0073 | 44.1755
7.5 | 0.8547 | 0.02167 | 0.012 | 39.4416
8 | 0.8767 | 0.02449 | 0.0162 | 35.7983
8.5 | 0.8947 | 0.02764 | 0.0205 | 32.3698
9 | 0.9092 | 0.03093 | 0.0256 | 29.3954
9.5 | 0.9322 | 0.03512 | 0.0276 | 26.5433
10 | 0.9395 | 0.04069 | 0.0291 | 23.0892
10.5 | 0.933 | 0.04784 | 0.0288 | 19.5025
11 | 0.9162 | 0.0567 | 0.0264 | 16.1587
11.5 | 0.8869 | 0.06813 | 0.0211 | 13.0178
12 | 0.8538 | 0.08162 | 0.013 | 10.4607
12.5 | 0.8173 | 0.09777 | 0.0021 | 8.3594
13 | 0.773 | 0.11785 | -0.0109 | 6.5592
13.5 | 0.7427 | 0.1366 | -0.0219 | 5.437
14 | 0.7363 | 0.15063 | -0.0301 | 4.8881
14.5 | 0.7395 | 0.1629 | -0.0372 | 4.5396
15 | 0.7466 | 0.17485 | -0.0441 | 4.2699

## 41. Re 1M Mach 0.00 (1)
BIGFOIL.COM POLAR EXPORT
NACA64-115
NACA64-115 |  |  |  | Cl Max: | 1.24 | at alpha= | 12.5 | deg
JavaFoil+Calcfoil stall+Eppler ext transition |  |  |  | L/D Max: | 92.565 | at alpha= | 4.5 | deg
Re: | 1000000 |  |  | Cd Min: | 0.00649 | at alpha= | -2 | deg
Mach: | 0 |  |  | Cl=0 at alpha= | -0.89167 | deg
|  |  |  | @ Cl=0.1, Cd= | 0.0065448
|  |  |  | @ Cl=0.4, Cd= | 0.0067063
|  |  |  | @ Cl=0.6, Cd= | 0.0069421
alpha (deg) | Cl | Cd | Cm | Cl/Cd
-18 | -0.928 | 0.14859 | 0.001 | -6.248
-17.5 | -0.94 | 0.14043 | 0 | -6.696
-17 | -0.95 | 0.13302 | 0 | -7.145
-16.5 | -0.959 | 0.1261 | 0 | -7.605
-16 | -0.965 | 0.11822 | -0.001 | -8.165
-15.5 | -0.969 | 0.11222 | -0.001 | -8.637
-15 | -0.971 | 0.10529 | -0.001 | -9.221
-14.5 | -0.972 | 0.09809 | -0.002 | -9.905
-14 | -0.973 | 0.08868 | -0.002 | -10.971
-13.5 | -0.981 | 0.07532 | -0.003 | -13.022
-13 | -1.08 | 0.03066 | -0.004 | -35.214
-12.5 | -1.076 | 0.02615 | -0.005 | -41.157
-12 | -1.067 | 0.02293 | -0.006 | -46.518
-11.5 | -1.048 | 0.02116 | -0.006 | -49.502
-11 | -1.025 | 0.01944 | -0.007 | -52.714
-10.5 | -0.997 | 0.01818 | -0.008 | -54.824
-10 | -0.965 | 0.01697 | -0.008 | -56.876
-9.5 | -0.93 | 0.01593 | -0.009 | -58.37
-9 | -0.891 | 0.01508 | -0.01 | -59.078
-8.5 | -0.849 | 0.01423 | -0.01 | -59.676
-8 | -0.805 | 0.01352 | -0.011 | -59.545
-7.5 | -0.758 | 0.01289 | -0.012 | -58.785
-7 | -0.708 | 0.01228 | -0.013 | -57.615
-6.5 | -0.656 | 0.01176 | -0.013 | -55.756
-6 | -0.602 | 0.0113 | -0.014 | -53.295
-5.5 | -0.547 | 0.0109 | -0.015 | -50.195
-5 | -0.494 | 0.01053 | -0.015 | -46.871
-4.5 | -0.435 | 0.01014 | -0.016 | -42.906
-4 | -0.376 | 0.00661 | -0.017 | -56.881
-3.5 | -0.316 | 0.00654 | -0.017 | -48.3
-3 | -0.256 | 0.00651 | -0.018 | -39.301
-2.5 | -0.196 | 0.00653 | -0.019 | -29.95
-2 | -0.135 | 0.00649 | -0.019 | -20.804
-1.5 | -0.074 | 0.00652 | -0.02 | -11.401
-1 | -0.013 | 0.00651 | -0.021 | -2.07
-0.5 | 0.047 | 0.00651 | -0.021 | 7.277
0 | 0.108 | 0.00655 | -0.022 | 16.537
0.5 | 0.169 | 0.00655 | -0.023 | 25.81
1 | 0.23 | 0.00661 | -0.023 | 34.816
1.5 | 0.291 | 0.00662 | -0.024 | 43.934
2 | 0.352 | 0.00669 | -0.025 | 52.537
2.5 | 0.411 | 0.00671 | -0.025 | 61.306
3 | 0.471 | 0.00676 | -0.026 | 69.713
3.5 | 0.531 | 0.00681 | -0.027 | 77.985
4 | 0.59 | 0.00693 | -0.027 | 85.108
4.5 | 0.648 | 0.007 | -0.028 | 92.565
5 | 0.706 | 0.01162 | -0.029 | 60.764
5.5 | 0.758 | 0.01188 | -0.029 | 63.805
6 | 0.811 | 0.01237 | -0.03 | 65.528
6.5 | 0.862 | 0.01291 | -0.03 | 66.745
7 | 0.911 | 0.01347 | -0.031 | 67.595
7.5 | 0.957 | 0.0141 | -0.031 | 67.843
8 | 1.001 | 0.01477 | -0.032 | 67.746
8.5 | 1.042 | 0.01559 | -0.032 | 66.84
9 | 1.08 | 0.01643 | -0.033 | 65.725
9.5 | 1.115 | 0.01732 | -0.033 | 64.356
10 | 1.146 | 0.01836 | -0.033 | 62.403
10.5 | 1.174 | 0.01947 | -0.034 | 60.284
11 | 1.197 | 0.02093 | -0.034 | 57.204
11.5 | 1.217 | 0.02246 | -0.035 | 54.174
12 | 1.23 | 0.02459 | -0.035 | 50.025
12.5 | 1.24 | 0.02613 | -0.035 | 47.476
13 | 1.235 | 0.02985 | -0.035 | 41.38
13.5 | 1.229 | 0.03346 | -0.035 | 36.725
14 | 1.206 | 0.0406 | -0.035 | 29.702
14.5 | 1.092 | 0.08645 | -0.027 | 12.631
15 | 1.064 | 0.10257 | -0.024 | 10.375
15.5 | 1.048 | 0.11138 | -0.023 | 9.414
16 | 1.034 | 0.11871 | -0.022 | 8.712
16.5 | 1.018 | 0.12622 | -0.022 | 8.063
17 | 0.998 | 0.13397 | -0.021 | 7.448
17.5 | 0.977 | 0.14167 | -0.021 | 6.899

## 42. Re 1M Mach 0.00 (2)
BIGFOIL.COM POLAR EXPORT
NACA64-115
NACA64-115 |  |  |  | Cl Max: | 1.2908 | at alpha= | 17.5 | deg
XFOIL ncrit=9 |  |  |  | L/D Max: | 81.3088 | at alpha= | 4 | deg
Re: | 1000000 |  |  | Cd Min: | 0.12738 | at alpha= | 20 | deg
Mach: | 0 |  |  | Cl=0 at alpha= | -0.76231 | deg
|  |  |  | @ Cl=0.1, Cd= | 0.0063
|  |  |  | @ Cl=0.4, Cd= | 0.0064764
|  |  |  | @ Cl=0.6, Cd= | 0.0076426
alpha (deg) | Cl | Cd | Cm | Cl/Cd
-19 | -1.0314 | 0.11397 | -0.0111 | -9.0497
-18.5 | -1.0773 | 0.09615 | -0.0221 | -11.2044
-18 | -1.1081 | 0.08278 | -0.0297 | -13.3861
-17.5 | -1.1267 | 0.07242 | -0.0351 | -15.5579
-17 | -1.1402 | 0.06373 | -0.0388 | -17.8911
-16.5 | -1.1426 | 0.05704 | -0.0415 | -20.0316
-16 | -1.1594 | 0.04923 | -0.043 | -23.5507
-15.5 | -1.157 | 0.04415 | -0.0436 | -26.2061
-15 | -1.1503 | 0.03978 | -0.0437 | -28.9165
-14.5 | -1.1377 | 0.03619 | -0.0434 | -31.4369
-14 | -1.12 | 0.03322 | -0.043 | -33.7146
-13.5 | -1.1021 | 0.03037 | -0.042 | -36.2891
-13 | -1.0811 | 0.02788 | -0.0407 | -38.7769
-12.5 | -1.0571 | 0.02573 | -0.0393 | -41.0843
-12 | -1.0348 | 0.02351 | -0.0374 | -44.0153
-11.5 | -1.0203 | 0.02091 | -0.0344 | -48.7948
-11 | -0.9941 | 0.01935 | -0.032 | -51.3747
-10.5 | -0.967 | 0.01807 | -0.0293 | -53.5141
-10 | -0.9156 | 0.01689 | -0.0306 | -54.2096
-9.5 | -0.8919 | 0.01581 | -0.0259 | -56.4137
-9 | -0.8568 | 0.01485 | -0.0232 | -57.697
-8.5 | -0.8145 | 0.01409 | -0.0215 | -57.807
-8 | -0.768 | 0.01349 | -0.0204 | -56.9311
-7.5 | -0.7245 | 0.01253 | -0.019 | -57.8212
-7 | -0.6748 | 0.01199 | -0.0183 | -56.2802
-6.5 | -0.6256 | 0.01129 | -0.0176 | -55.4119
-6 | -0.5743 | 0.01073 | -0.0172 | -53.5228
-5 | -0.473 | 0.00921 | -0.0166 | -51.3572
-4.5 | -0.4251 | 0.00789 | -0.0162 | -53.8783
-4 | -0.3754 | 0.00668 | -0.016 | -56.1976
-3.5 | -0.3185 | 0.00648 | -0.0164 | -49.1512
-3 | -0.2607 | 0.00642 | -0.0169 | -40.6075
-2.5 | -0.2028 | 0.00633 | -0.0174 | -32.0379
-2 | -0.1445 | 0.00631 | -0.018 | -22.9002
-1.5 | -0.0863 | 0.0063 | -0.0185 | -13.6984
-1 | -0.028 | 0.00628 | -0.0191 | -4.4586
-0.5 | 0.0309 | 0.0063 | -0.0197 | 4.9048
0 | 0.0891 | 0.0063 | -0.0203 | 14.1429
0.5 | 0.1478 | 0.0063 | -0.0209 | 23.4603
1 | 0.2063 | 0.00634 | -0.0215 | 32.5394
1.5 | 0.2647 | 0.00636 | -0.0222 | 41.6195
2 | 0.3231 | 0.0064 | -0.0227 | 50.4844
2.5 | 0.381 | 0.00645 | -0.0232 | 59.0698
3 | 0.4385 | 0.00653 | -0.0236 | 67.1516
3.5 | 0.496 | 0.00663 | -0.024 | 74.8115
4 | 0.5529 | 0.0068 | -0.0244 | 81.3088
5 | 0.6524 | 0.00858 | -0.0234 | 76.0373
5.5 | 0.6964 | 0.00996 | -0.0222 | 69.9197
6 | 0.7425 | 0.01099 | -0.0212 | 67.5614
6.5 | 0.7903 | 0.01179 | -0.0203 | 67.0314
7 | 0.8388 | 0.01244 | -0.0194 | 67.4277
7.5 | 0.8855 | 0.01315 | -0.0183 | 67.3384
8 | 0.93 | 0.0139 | -0.0168 | 66.9065
8.5 | 0.9714 | 0.01474 | -0.0149 | 65.9023
9 | 1.0114 | 0.01546 | -0.0127 | 65.4204
9.5 | 1.033 | 0.01663 | -0.0076 | 62.1167
10 | 1.0577 | 0.01749 | -0.0031 | 60.4746
10.5 | 1.0887 | 0.01873 | -0.0007 | 58.126
11 | 1.1181 | 0.02015 | 0.0015 | 55.4888
11.5 | 1.1343 | 0.02254 | 0.0046 | 50.3239
12 | 1.157 | 0.02468 | 0.0067 | 46.8801
12.5 | 1.1808 | 0.02689 | 0.0084 | 43.9122
13 | 1.2039 | 0.02923 | 0.0098 | 41.1871
13.5 | 1.2239 | 0.03194 | 0.0111 | 38.3187
14 | 1.241 | 0.03502 | 0.0121 | 35.4369
14.5 | 1.2409 | 0.03986 | 0.0135 | 31.1315
15 | 1.26 | 0.04307 | 0.0135 | 29.2547
15.5 | 1.271 | 0.04732 | 0.0134 | 26.8597
16 | 1.2804 | 0.05199 | 0.0129 | 24.6278
16.5 | 1.2859 | 0.05739 | 0.0118 | 22.4063
17 | 1.2887 | 0.06344 | 0.0101 | 20.3137
17.5 | 1.2908 | 0.06996 | 0.0077 | 18.4505
18 | 1.286 | 0.07775 | 0.0046 | 16.5402
18.5 | 1.2761 | 0.08678 | 0.0005 | 14.705
19 | 1.2579 | 0.09769 | -0.0049 | 12.8764
19.5 | 1.2223 | 0.11237 | -0.0129 | 10.8775
20 | 1.1918 | 0.12738 | -0.022 | 9.3563

## 43. Re 1M Mach 0.10 (1)
BIGFOIL.COM POLAR EXPORT
NACA64-115
NACA64-115 |  |  |  | Cl Max: | 1.231 | at alpha= | 12.5 | deg
JavaFoil+Calcfoil stall+Eppler ext transition |  |  |  | L/D Max: | 92.465 | at alpha= | 4.5 | deg
Re: | 1000000 |  |  | Cd Min: | 0.00651 | at alpha= | -1.5 | deg
Mach: | 0.1 |  |  | Cl=0 at alpha= | -0.8871 | deg
|  |  |  | @ Cl=0.1, Cd= | 0.0065741
|  |  |  | @ Cl=0.4, Cd= | 0.0067292
|  |  |  | @ Cl=0.6, Cd= | 0.0069433
alpha (deg) | Cl | Cd | Cm | Cl/Cd
-17.5 | -0.906 | 0.14243 | 0 | -6.363
-17 | -0.92 | 0.13522 | 0 | -6.804
-16.5 | -0.932 | 0.12785 | 0 | -7.291
-16 | -0.941 | 0.12037 | -0.001 | -7.82
-15.5 | -0.948 | 0.11416 | -0.001 | -8.304
-15 | -0.953 | 0.10684 | -0.001 | -8.92
-14.5 | -0.955 | 0.1001 | -0.002 | -9.543
-14 | -0.956 | 0.09252 | -0.002 | -10.327
-13.5 | -0.957 | 0.08337 | -0.003 | -11.481
-13 | -1.044 | 0.03895 | -0.004 | -26.799
-12.5 | -1.062 | 0.02826 | -0.005 | -37.591
-12 | -1.059 | 0.02381 | -0.006 | -44.49
-11.5 | -1.043 | 0.02164 | -0.006 | -48.207
-11 | -1.022 | 0.01989 | -0.007 | -51.392
-10.5 | -0.996 | 0.01846 | -0.008 | -53.949
-10 | -0.965 | 0.0172 | -0.008 | -56.144
-9.5 | -0.931 | 0.01613 | -0.009 | -57.726
-9 | -0.893 | 0.01525 | -0.01 | -58.518
-8.5 | -0.851 | 0.01438 | -0.011 | -59.194
-8 | -0.807 | 0.01366 | -0.011 | -59.089
-7.5 | -0.76 | 0.01298 | -0.012 | -58.556
-7 | -0.71 | 0.01237 | -0.013 | -57.404
-6.5 | -0.658 | 0.01184 | -0.013 | -55.591
-6 | -0.604 | 0.01138 | -0.014 | -53.126
-5.5 | -0.55 | 0.01096 | -0.015 | -50.154
-5 | -0.496 | 0.01055 | -0.015 | -47.016
-4.5 | -0.437 | 0.01023 | -0.016 | -42.739
-4 | -0.378 | 0.0066 | -0.017 | -57.18
-3.5 | -0.318 | 0.00654 | -0.017 | -48.591
-3 | -0.257 | 0.00656 | -0.018 | -39.182
-2.5 | -0.197 | 0.00652 | -0.019 | -30.128
-2 | -0.136 | 0.00652 | -0.019 | -20.788
-1.5 | -0.075 | 0.00651 | -0.02 | -11.47
-1 | -0.014 | 0.00654 | -0.021 | -2.07
-0.5 | 0.048 | 0.00654 | -0.021 | 7.288
0 | 0.109 | 0.00658 | -0.022 | 16.549
0.5 | 0.17 | 0.00659 | -0.023 | 25.807
1 | 0.231 | 0.0066 | -0.023 | 35.029
1.5 | 0.292 | 0.00662 | -0.024 | 44.149
2 | 0.353 | 0.00669 | -0.025 | 52.798
2.5 | 0.413 | 0.00674 | -0.025 | 61.354
3 | 0.474 | 0.00679 | -0.026 | 69.782
3.5 | 0.533 | 0.00687 | -0.027 | 77.592
4 | 0.593 | 0.00693 | -0.027 | 85.56
4.5 | 0.651 | 0.00704 | -0.028 | 92.465
5 | 0.707 | 0.01081 | -0.029 | 65.394
5.5 | 0.761 | 0.01194 | -0.029 | 63.736
6 | 0.814 | 0.01249 | -0.03 | 65.163
6.5 | 0.865 | 0.013 | -0.03 | 66.564
7 | 0.914 | 0.01359 | -0.031 | 67.239
7.5 | 0.96 | 0.01426 | -0.031 | 67.288
8 | 1.003 | 0.01495 | -0.032 | 67.122
8.5 | 1.044 | 0.01575 | -0.032 | 66.306
9 | 1.082 | 0.01662 | -0.033 | 65.084
9.5 | 1.115 | 0.01762 | -0.033 | 63.318
10 | 1.146 | 0.01863 | -0.034 | 61.514
10.5 | 1.172 | 0.01988 | -0.034 | 58.976
11 | 1.194 | 0.02127 | -0.034 | 56.139
11.5 | 1.212 | 0.02287 | -0.035 | 52.98
12 | 1.222 | 0.02518 | -0.035 | 48.542
12.5 | 1.231 | 0.02683 | -0.035 | 45.869
13 | 1.226 | 0.02985 | -0.036 | 41.081
13.5 | 1.204 | 0.03675 | -0.035 | 32.749
14 | 1.15 | 0.05422 | -0.033 | 21.218
14.5 | 1.055 | 0.09684 | -0.024 | 10.897
15 | 1.038 | 0.10639 | -0.023 | 9.755
15.5 | 1.022 | 0.11388 | -0.022 | 8.973
16 | 1.002 | 0.12225 | -0.021 | 8.199
16.5 | 0.983 | 0.13008 | -0.021 | 7.554
17 | 0.961 | 0.13777 | -0.021 | 6.975
17.5 | 0.936 | 0.14322 | -0.02 | 6.537

## 44. Re 1M Mach 0.10 (2)
BIGFOIL.COM POLAR EXPORT
NACA64-115
NACA64-115 |  |  |  | Cl Max: | 1.27 | at alpha= | 16.5 | deg
XFOIL ncrit=9 |  |  |  | L/D Max: | 85.8345 | at alpha= | 4.5 | deg
Re: | 1000000 |  |  | Cd Min: | 0.14249 | at alpha= | 20 | deg
Mach: | 0.1 |  |  | Cl=0 at alpha= | -0.76098 | deg
|  |  |  | @ Cl=0.1, Cd= | 0.0063135
|  |  |  | @ Cl=0.4, Cd= | 0.0064962
|  |  |  | @ Cl=0.6, Cd= | 0.0070632
alpha (deg) | Cl | Cd | Cm | Cl/Cd
-18.5 | -1.007 | 0.1121 | -0.013 | -8.9831
-18 | -1.0544 | 0.09415 | -0.024 | -11.1992
-17.5 | -1.0849 | 0.08076 | -0.0317 | -13.4336
-17 | -1.1073 | 0.07003 | -0.0371 | -15.8118
-16.5 | -1.1167 | 0.06189 | -0.0408 | -18.0433
-16 | -1.1345 | 0.05345 | -0.0434 | -21.2254
-15.5 | -1.1405 | 0.0471 | -0.0445 | -24.2144
-15 | -1.1376 | 0.04213 | -0.0449 | -27.0021
-14.5 | -1.128 | 0.03811 | -0.0448 | -29.5985
-14 | -1.1124 | 0.03482 | -0.0444 | -31.9472
-13.5 | -1.0961 | 0.0317 | -0.0435 | -34.5773
-13 | -1.0766 | 0.02898 | -0.0423 | -37.1498
-12.5 | -1.0539 | 0.02663 | -0.0409 | -39.5757
-12 | -1.0288 | 0.02457 | -0.0392 | -41.8722
-11.5 | -1.0165 | 0.02162 | -0.0362 | -47.0167
-11 | -0.9912 | 0.01988 | -0.0338 | -49.8592
-10.5 | -0.9636 | 0.01849 | -0.0312 | -52.1147
-10 | -0.9119 | 0.01716 | -0.0328 | -53.141
-9.5 | -0.8899 | 0.01621 | -0.0277 | -54.8982
-8.5 | -0.8172 | 0.01426 | -0.0224 | -57.3072
-8 | -0.7714 | 0.01361 | -0.0211 | -56.6789
-7.5 | -0.7279 | 0.01264 | -0.0195 | -57.587
-7 | -0.6783 | 0.01207 | -0.0188 | -56.1972
-6.5 | -0.6289 | 0.01137 | -0.018 | -55.3122
-6 | -0.5773 | 0.0108 | -0.0176 | -53.4537
-5.5 | -0.5256 | 0.01019 | -0.0172 | -51.58
-5 | -0.4755 | 0.0093 | -0.0168 | -51.129
-4.5 | -0.4272 | 0.008 | -0.0164 | -53.4
-4 | -0.3778 | 0.00671 | -0.0161 | -56.304
-3.5 | -0.3205 | 0.00651 | -0.0165 | -49.232
-3 | -0.2624 | 0.00642 | -0.017 | -40.8723
-2.5 | -0.2042 | 0.00635 | -0.0175 | -32.1575
-2 | -0.1456 | 0.00632 | -0.018 | -23.038
-1.5 | -0.0869 | 0.00631 | -0.0186 | -13.7718
-1 | -0.0283 | 0.00631 | -0.0191 | -4.4849
-0.5 | 0.0309 | 0.00631 | -0.0198 | 4.897
0 | 0.0896 | 0.00631 | -0.0204 | 14.1997
0.5 | 0.1487 | 0.00633 | -0.021 | 23.4913
1 | 0.2074 | 0.00635 | -0.0216 | 32.6614
1.5 | 0.2662 | 0.00638 | -0.0222 | 41.7241
2 | 0.3251 | 0.00643 | -0.0228 | 50.5599
2.5 | 0.3832 | 0.00647 | -0.0233 | 59.2272
3 | 0.441 | 0.00656 | -0.0237 | 67.2256
3.5 | 0.499 | 0.00665 | -0.0241 | 75.0376
4 | 0.5563 | 0.00682 | -0.0244 | 81.5689
4.5 | 0.612 | 0.00713 | -0.0246 | 85.8345
5 | 0.6552 | 0.00871 | -0.0232 | 75.2239
5.5 | 0.6995 | 0.01006 | -0.022 | 69.5328
6 | 0.7459 | 0.0111 | -0.0209 | 67.1982
6.5 | 0.7938 | 0.01189 | -0.0199 | 66.762
7 | 0.8424 | 0.01256 | -0.019 | 67.0701
7.5 | 0.8893 | 0.01326 | -0.0178 | 67.0664
8 | 0.9323 | 0.01412 | -0.016 | 66.0269
8.5 | 0.9742 | 0.01491 | -0.014 | 65.3387
9 | 1.013 | 0.01568 | -0.0116 | 64.6046
9.5 | 1.0279 | 0.01698 | -0.0053 | 60.5359
10 | 1.0562 | 0.01785 | -0.0015 | 59.1709
10.5 | 1.0866 | 0.01921 | 0.0009 | 56.5643
11 | 1.1153 | 0.02075 | 0.0031 | 53.7494
11.5 | 1.1276 | 0.02354 | 0.0064 | 47.9014
12 | 1.1541 | 0.02552 | 0.0082 | 45.2234
12.5 | 1.1767 | 0.02792 | 0.0099 | 42.1454
13 | 1.1991 | 0.03043 | 0.0113 | 39.4052
13.5 | 1.2182 | 0.03332 | 0.0125 | 36.5606
14 | 1.232 | 0.03683 | 0.0135 | 33.451
14.5 | 1.2349 | 0.04155 | 0.0146 | 29.7208
15 | 1.2514 | 0.04519 | 0.0145 | 27.692
15.5 | 1.26 | 0.0499 | 0.0143 | 25.2505
16 | 1.267 | 0.05507 | 0.0134 | 23.0071
16.5 | 1.27 | 0.06105 | 0.0119 | 20.8026
17 | 1.2696 | 0.06782 | 0.0097 | 18.7201
17.5 | 1.2683 | 0.07516 | 0.0068 | 16.8747
18 | 1.2587 | 0.08408 | 0.0028 | 14.9703
18.5 | 1.2421 | 0.0947 | -0.0024 | 13.1162
19 | 1.2168 | 0.10756 | -0.0094 | 11.3128
19.5 | 1.1762 | 0.12417 | -0.0193 | 9.4725
20 | 1.1344 | 0.14249 | -0.0311 | 7.9613

## 45. Re 1M Mach 0.25 (1)
BIGFOIL.COM POLAR EXPORT
NACA64-115
NACA64-115 |  |  |  | Cl Max: | 1.166 | at alpha= | 11.5 | deg
JavaFoil+Calcfoil stall+Eppler ext transition |  |  |  | L/D Max: | 86.547 | at alpha= | 4 | deg
Re: | 1000000 |  |  | Cd Min: | 0.00657 | at alpha= | -2.5 | deg
Mach: | 0.25 |  |  | Cl=0 at alpha= | -0.88889 | deg
|  |  |  | @ Cl=0.1, Cd= | 0.0065819
|  |  |  | @ Cl=0.4, Cd= | 0.006776
|  |  |  | @ Cl=0.6, Cd= | 0.0070152
alpha (deg) | Cl | Cd | Cm | Cl/Cd
-16 | -0.734 | 0.13602 | -0.001 | -5.393
-15.5 | -0.769 | 0.1248 | -0.001 | -6.163
-15 | -0.8 | 0.11846 | -0.001 | -6.752
-14.5 | -0.825 | 0.10986 | -0.001 | -7.511
-14 | -0.846 | 0.10323 | -0.002 | -8.192
-13.5 | -0.861 | 0.09629 | -0.002 | -8.94
-13 | -0.87 | 0.08972 | -0.003 | -9.7
-12.5 | -0.876 | 0.08292 | -0.003 | -10.561
-12 | -0.878 | 0.07522 | -0.004 | -11.678
-11.5 | -0.88 | 0.06632 | -0.005 | -13.268
-11 | -0.994 | 0.02286 | -0.007 | -43.483
-10.5 | -0.982 | 0.02033 | -0.008 | -48.335
-10 | -0.961 | 0.01873 | -0.009 | -51.278
-9.5 | -0.932 | 0.01741 | -0.009 | -53.566
-9 | -0.899 | 0.01627 | -0.01 | -55.259
-8.5 | -0.861 | 0.01533 | -0.011 | -56.145
-8 | -0.819 | 0.01441 | -0.011 | -56.801
-7.5 | -0.773 | 0.01366 | -0.012 | -56.604
-7 | -0.723 | 0.01294 | -0.013 | -55.908
-6.5 | -0.671 | 0.01231 | -0.014 | -54.506
-6 | -0.617 | 0.01176 | -0.014 | -52.474
-5.5 | -0.562 | 0.0113 | -0.015 | -49.702
-5 | -0.505 | 0.01087 | -0.016 | -46.397
-4.5 | -0.447 | 0.00985 | -0.017 | -45.33
-4 | -0.388 | 0.00667 | -0.017 | -58.135
-3.5 | -0.326 | 0.00662 | -0.018 | -49.273
-3 | -0.264 | 0.00662 | -0.019 | -39.908
-2.5 | -0.202 | 0.00657 | -0.019 | -30.726
-2 | -0.139 | 0.0066 | -0.02 | -21.118
-1.5 | -0.077 | 0.00659 | -0.021 | -11.649
-1 | -0.014 | 0.00659 | -0.021 | -2.112
-0.5 | 0.049 | 0.00659 | -0.022 | 7.427
0 | 0.112 | 0.00658 | -0.023 | 16.985
0.5 | 0.175 | 0.00663 | -0.023 | 26.341
1 | 0.238 | 0.00668 | -0.024 | 35.543
1.5 | 0.3 | 0.0067 | -0.025 | 44.853
2 | 0.363 | 0.00677 | -0.025 | 53.641
2.5 | 0.425 | 0.00678 | -0.026 | 62.625
3 | 0.486 | 0.00687 | -0.027 | 70.81
3.5 | 0.548 | 0.00693 | -0.027 | 79.036
4 | 0.609 | 0.00703 | -0.028 | 86.547
4.5 | 0.666 | 0.01075 | -0.029 | 61.95
5 | 0.722 | 0.01187 | -0.029 | 60.852
5.5 | 0.778 | 0.01239 | -0.03 | 62.767
6 | 0.831 | 0.01294 | -0.03 | 64.226
6.5 | 0.882 | 0.01356 | -0.031 | 65.065
7 | 0.93 | 0.01423 | -0.031 | 65.384
7.5 | 0.975 | 0.01501 | -0.032 | 64.937
8 | 1.016 | 0.01586 | -0.032 | 64.08
8.5 | 1.054 | 0.01673 | -0.033 | 62.985
9 | 1.087 | 0.01778 | -0.033 | 61.131
9.5 | 1.115 | 0.01891 | -0.034 | 58.972
10 | 1.138 | 0.02028 | -0.034 | 56.114
10.5 | 1.154 | 0.02183 | -0.035 | 52.894
11 | 1.164 | 0.02365 | -0.035 | 49.232
11.5 | 1.166 | 0.02606 | -0.035 | 44.733
12 | 1.154 | 0.03004 | -0.035 | 38.423
12.5 | 1.003 | 0.08005 | -0.024 | 12.532
13 | 0.98 | 0.08838 | -0.022 | 11.089
13.5 | 0.952 | 0.09747 | -0.02 | 9.765
14 | 0.922 | 0.10492 | -0.019 | 8.786
14.5 | 0.886 | 0.11339 | -0.019 | 7.815
15 | 0.845 | 0.12067 | -0.019 | 6.999
15.5 | 0.797 | 0.13007 | -0.018 | 6.131
16 | 0.746 | 0.14043 | -0.018 | 5.312
16.5 | 0.69 | 0.15071 | -0.018 | 4.579

## 46. Re 1M Mach 0.25 (2)
BIGFOIL.COM POLAR EXPORT
NACA64-115
NACA64-115 |  |  |  | Cl Max: | 1.1764 | at alpha= | 13.5 | deg
XFOIL ncrit=9 |  |  |  | L/D Max: | 84.1122 | at alpha= | 4.5 | deg
Re: | 1000000 |  |  | Cd Min: | 0.24211 | at alpha= | 20 | deg
Mach: | 0.25 |  |  | Cl=0 at alpha= | -0.7566 | deg
|  |  |  | @ Cl=0.1, Cd= | 0.0064052
|  |  |  | @ Cl=0.4, Cd= | 0.0066139
|  |  |  | @ Cl=0.6, Cd= | 0.007197
alpha (deg) | Cl | Cd | Cm | Cl/Cd
-18.5 | -0.6904 | 0.21003 | 0.0357 | -3.2871
-18 | -0.6826 | 0.19912 | 0.0292 | -3.4281
-17.5 | -0.6735 | 0.18877 | 0.0237 | -3.5678
-16.5 | -0.9123 | 0.10472 | -0.0199 | -8.7118
-16 | -0.9582 | 0.08698 | -0.0311 | -11.0163
-15.5 | -0.9843 | 0.07453 | -0.0384 | -13.2068
-15 | -1.0147 | 0.06285 | -0.0443 | -16.1448
-14.5 | -1.03 | 0.05432 | -0.0477 | -18.9617
-14 | -1.0348 | 0.04772 | -0.0496 | -21.6848
-13.5 | -1.0381 | 0.04185 | -0.0502 | -24.8053
-13 | -1.0337 | 0.03707 | -0.0499 | -27.8851
-12.5 | -1.0229 | 0.0331 | -0.049 | -30.9033
-12 | -1.0082 | 0.02959 | -0.0473 | -34.0723
-11.5 | -0.9866 | 0.02684 | -0.0454 | -36.7586
-11 | -0.9737 | 0.02345 | -0.0425 | -41.5224
-10.5 | -0.9478 | 0.02138 | -0.0401 | -44.3312
-10 | -0.9014 | 0.01934 | -0.0413 | -46.6081
-9 | -0.8569 | 0.01643 | -0.0321 | -52.1546
-8.5 | -0.8269 | 0.01531 | -0.028 | -54.0105
-8 | -0.7859 | 0.0144 | -0.0254 | -54.5764
-7.5 | -0.7429 | 0.01343 | -0.0231 | -55.3165
-7 | -0.6958 | 0.0126 | -0.0215 | -55.2222
-6.5 | -0.6454 | 0.01189 | -0.0204 | -54.2809
-6 | -0.5932 | 0.01124 | -0.0195 | -52.7758
-5.5 | -0.5401 | 0.01061 | -0.0188 | -50.9048
-5 | -0.4881 | 0.0098 | -0.0181 | -49.8061
-4.5 | -0.4383 | 0.00861 | -0.0175 | -50.9059
-4 | -0.3908 | 0.00694 | -0.0168 | -56.3112
-3.5 | -0.3321 | 0.00662 | -0.0171 | -50.1662
-3 | -0.2719 | 0.0065 | -0.0175 | -41.8308
-2.5 | -0.2115 | 0.00645 | -0.018 | -32.7907
-1.5 | -0.0905 | 0.0064 | -0.019 | -14.1406
-1 | -0.0295 | 0.00641 | -0.0196 | -4.6022
-0.5 | 0.0311 | 0.00641 | -0.0202 | 4.8518
0 | 0.0922 | 0.0064 | -0.0209 | 14.4062
0.5 | 0.1528 | 0.00644 | -0.0215 | 23.7267
1 | 0.2139 | 0.00644 | -0.0221 | 33.2143
2 | 0.3352 | 0.00654 | -0.0233 | 51.2538
2.5 | 0.3953 | 0.00661 | -0.0237 | 59.8033
3 | 0.4557 | 0.00666 | -0.0241 | 68.4234
3.5 | 0.5154 | 0.00679 | -0.0244 | 75.9057
4 | 0.5747 | 0.00695 | -0.0246 | 82.6906
4.5 | 0.63 | 0.00749 | -0.0243 | 84.1121
5 | 0.6706 | 0.00939 | -0.0223 | 71.4164
5.5 | 0.7164 | 0.01066 | -0.0208 | 67.2045
6 | 0.7636 | 0.01169 | -0.0193 | 65.3208
6.5 | 0.8134 | 0.01241 | -0.018 | 65.5439
7 | 0.8607 | 0.01323 | -0.0163 | 65.0567
7.5 | 0.9067 | 0.01399 | -0.0144 | 64.8106
8 | 0.9451 | 0.01505 | -0.0113 | 62.7973
8.5 | 0.979 | 0.01593 | -0.0075 | 61.4564
9 | 1.0001 | 0.01719 | -0.002 | 58.1792
9.5 | 1.0149 | 0.01876 | 0.0039 | 54.0991
10 | 1.0452 | 0.02039 | 0.0064 | 51.2604
10.5 | 1.0729 | 0.02239 | 0.0087 | 47.9187
11 | 1.0901 | 0.02524 | 0.0115 | 43.1894
11.5 | 1.1127 | 0.02793 | 0.0136 | 39.8389
12 | 1.133 | 0.03092 | 0.0155 | 36.6429
12.5 | 1.1502 | 0.03433 | 0.0171 | 33.5042
13 | 1.1668 | 0.03794 | 0.0181 | 30.7538
13.5 | 1.1764 | 0.04237 | 0.0189 | 27.7649
14 | 1.1746 | 0.04831 | 0.0191 | 24.3138
14.5 | 1.1761 | 0.05438 | 0.0184 | 21.6274
15 | 1.1733 | 0.06144 | 0.0166 | 19.0967
15.5 | 1.1602 | 0.07039 | 0.0134 | 16.4825
16 | 1.1444 | 0.08049 | 0.0087 | 14.2179
16.5 | 1.1192 | 0.09305 | 0.002 | 12.0279
17 | 1.0858 | 0.10827 | -0.0071 | 10.0286
17.5 | 1.0478 | 0.12579 | -0.0183 | 8.3298
19 | 0.8328 | 0.22157 | -0.0713 | 3.7586
19.5 | 0.838 | 0.2355 | -0.079 | 3.5584
20 | 0.8552 | 0.24211 | -0.0836 | 3.5323

## 47. Re 1M Mach 0.50 (1)
BIGFOIL.COM POLAR EXPORT
NACA64-115
NACA64-115 |  |  |  | Cl Max: | 1.143 | at alpha= | 20 | deg
JavaFoil+Calcfoil stall+Eppler ext transition |  |  |  | L/D Max: | 89.159 | at alpha= | 4 | deg
Re: | 1000000 |  |  | Cd Min: | 0.00685 | at alpha= | -1 | deg
Mach: | 0.5 |  |  | Cl=0 at alpha= | -0.88732 | deg
|  |  |  | @ Cl=0.1, Cd= | 0.0069136
|  |  |  | @ Cl=0.4, Cd= | 0.007094
|  |  |  | @ Cl=0.6, Cd= | 0.007369
alpha (deg) | Cl | Cd | Cm | Cl/Cd
-20 | -1.057 | 0.20122 | 0.002 | -5.252
-19.5 | -1.03 | 0.19867 | 0.002 | -5.183
-19 | -1.001 | 0.18886 | 0.002 | -5.3
-18.5 | -0.974 | 0.17962 | 0.001 | -5.422
-18 | -0.947 | 0.17478 | 0.001 | -5.419
-17.5 | -0.92 | 0.17175 | 0 | -5.359
-17 | -0.892 | 0.16883 | 0 | -5.282
-16.5 | -0.864 | 0.15963 | 0 | -5.412
-16 | -0.837 | 0.15307 | -0.001 | -5.468
-15.5 | -0.81 | 0.14954 | -0.001 | -5.416
-15 | -0.782 | 0.1426 | -0.001 | -5.483
-14.5 | -0.754 | 0.13564 | -0.002 | -5.557
-14 | -0.726 | 0.13189 | -0.002 | -5.508
-13.5 | -0.699 | 0.12876 | -0.002 | -5.431
-13 | -0.672 | 0.12529 | -0.003 | -5.367
-12.5 | -0.643 | 0.12033 | -0.003 | -5.346
-12 | -0.616 | 0.11489 | -0.003 | -5.361
-11.5 | -0.589 | 0.11156 | -0.004 | -5.277
-11 | -0.561 | 0.10842 | -0.004 | -5.177
-10.5 | -0.533 | 0.09869 | -0.004 | -5.405
-10 | -0.506 | 0.09411 | -0.004 | -5.372
-9.5 | -0.478 | 0.08781 | -0.005 | -5.446
-9 | -0.451 | 0.07746 | -0.005 | -5.816
-8.5 | -0.643 | 0.0586 | -0.005 | -10.967
-8 | -0.679 | 0.05202 | -0.007 | -13.061
-7.5 | -0.796 | 0.0175 | -0.013 | -45.482
-7 | -0.762 | 0.01621 | -0.014 | -47.027
-6.5 | -0.718 | 0.01504 | -0.015 | -47.73
-6 | -0.667 | 0.01403 | -0.016 | -47.51
-5.5 | -0.611 | 0.01318 | -0.017 | -46.345
-5 | -0.552 | 0.01244 | -0.017 | -44.343
-4.5 | -0.489 | 0.01181 | -0.018 | -41.424
-4 | -0.425 | 0.01131 | -0.019 | -37.586
-3.5 | -0.364 | 0.00701 | -0.02 | -51.932
-3 | -0.295 | 0.00695 | -0.021 | -42.468
-2.5 | -0.226 | 0.00691 | -0.022 | -32.643
-2 | -0.156 | 0.00688 | -0.022 | -22.634
-1.5 | -0.086 | 0.00686 | -0.023 | -12.512
-1 | -0.016 | 0.00685 | -0.024 | -2.272
-0.5 | 0.055 | 0.00692 | -0.025 | 7.905
0 | 0.125 | 0.00691 | -0.025 | 18.108
0.5 | 0.195 | 0.00689 | -0.026 | 28.332
1 | 0.266 | 0.00701 | -0.027 | 37.892
1.5 | 0.336 | 0.00703 | -0.028 | 47.795
2 | 0.406 | 0.0071 | -0.028 | 57.203
2.5 | 0.474 | 0.00719 | -0.029 | 65.996
3 | 0.543 | 0.00726 | -0.03 | 74.809
3.5 | 0.611 | 0.00739 | -0.031 | 82.621
4 | 0.677 | 0.0076 | -0.031 | 89.159
4.5 | 0.729 | 0.01305 | -0.032 | 55.885
5 | 0.789 | 0.01381 | -0.032 | 57.115
5.5 | 0.845 | 0.01466 | -0.033 | 57.626
6 | 0.897 | 0.0156 | -0.033 | 57.497
6.5 | 0.94 | 0.01673 | -0.034 | 56.173
7 | 0.971 | 0.01803 | -0.035 | 53.867
7.5 | 0.984 | 0.01962 | -0.035 | 50.152
8 | 0.96 | 0.02168 | -0.035 | 44.272
8.5 | 0.679 | 0.06414 | -0.016 | 10.585
9 | 0.546 | 0.08373 | -0.015 | 6.519
9.5 | 0.574 | 0.09174 | -0.017 | 6.254
10 | 0.601 | 0.09722 | -0.017 | 6.179
10.5 | 0.628 | 0.09828 | -0.017 | 6.389
11 | 0.656 | 0.10396 | -0.019 | 6.309
11.5 | 0.683 | 0.10701 | -0.019 | 6.381
12 | 0.71 | 0.11661 | -0.019 | 6.086
12.5 | 0.737 | 0.12 | -0.02 | 6.14
13 | 0.765 | 0.12944 | -0.021 | 5.911
13.5 | 0.792 | 0.13303 | -0.022 | 5.952
14 | 0.819 | 0.13559 | -0.022 | 6.037
14.5 | 0.846 | 0.13869 | -0.023 | 6.102
15 | 0.874 | 0.1511 | -0.024 | 5.784
15.5 | 0.9 | 0.15311 | -0.025 | 5.881
16 | 0.927 | 0.1581 | -0.025 | 5.865
16.5 | 0.955 | 0.16642 | -0.026 | 5.741
17 | 0.983 | 0.16935 | -0.027 | 5.802
17.5 | 1.009 | 0.17641 | -0.027 | 5.72
18 | 1.036 | 0.17989 | -0.028 | 5.756
18.5 | 1.063 | 0.18531 | -0.029 | 5.735
19 | 1.091 | 0.18891 | -0.03 | 5.776
19.5 | 1.117 | 0.19567 | -0.03 | 5.709
20 | 1.143 | 0.20016 | -0.031 | 5.711

## 48. Re 1M Mach 0.50 (2)
BIGFOIL.COM POLAR EXPORT
NACA64-115
NACA64-115 |  |  |  | Cl Max: | 0.9638 | at alpha= | 10 | deg
XFOIL ncrit=9 |  |  |  | L/D Max: | 83.4911 | at alpha= | 4 | deg
Re: | 1000000 |  |  | Cd Min: | 0.25891 | at alpha= | -20 | deg
Mach: | 0.5 |  |  | Cl=0 at alpha= | -0.73669 | deg
|  |  |  | @ Cl=0.1, Cd= | 0.0068592
|  |  |  | @ Cl=0.4, Cd= | 0.0070512
|  |  |  | @ Cl=0.6, Cd= | 0.0073965
alpha (deg) | Cl | Cd | Cm | Cl/Cd
-20 | -0.7921 | 0.25891 | 0.0628 | -3.0594
-19.5 | -0.7761 | 0.24761 | 0.0555 | -3.1344
-19 | -0.754 | 0.23934 | 0.051 | -3.1503
-18.5 | -0.7304 | 0.23265 | 0.0468 | -3.1395
-18 | -0.7109 | 0.22345 | 0.041 | -3.1815
-17 | -0.6758 | 0.20446 | 0.03 | -3.3053
-16.5 | -0.6533 | 0.19737 | 0.026 | -3.31
-16 | -0.6386 | 0.18743 | 0.0196 | -3.4071
-15 | -0.6096 | 0.16775 | 0.0098 | -3.634
-14.5 | -0.5998 | 0.15722 | 0.0041 | -3.815
-14 | -0.6009 | 0.14368 | -0.003 | -4.1822
-13.5 | -0.6031 | 0.13174 | -0.0096 | -4.578
-13 | -0.6054 | 0.12039 | -0.0159 | -5.0287
-12.5 | -0.616 | 0.10774 | -0.0231 | -5.7175
-12 | -0.6539 | 0.08997 | -0.0334 | -7.268
-11.5 | -0.693 | 0.07336 | -0.0446 | -9.4466
-11 | -0.7279 | 0.06016 | -0.0532 | -12.0994
-10.5 | -0.7592 | 0.04943 | -0.0586 | -15.3591
-9.5 | -0.7833 | 0.03231 | -0.0657 | -24.2433
-9 | -0.784 | 0.02753 | -0.062 | -28.478
-8.5 | -0.7685 | 0.024 | -0.0579 | -32.0208
-8 | -0.7449 | 0.02115 | -0.0535 | -35.2199
-7.5 | -0.7197 | 0.01871 | -0.0488 | -38.4661
-7 | -0.6982 | 0.01642 | -0.0436 | -42.5213
-6.5 | -0.6761 | 0.0147 | -0.0373 | -45.9932
-6 | -0.6403 | 0.01352 | -0.0321 | -47.3595
-5.5 | -0.5945 | 0.01237 | -0.0283 | -48.0598
-5 | -0.5402 | 0.01148 | -0.0258 | -47.0557
-4.5 | -0.4829 | 0.01064 | -0.0239 | -45.3853
-4 | -0.431 | 0.00927 | -0.0219 | -46.4941
-3.5 | -0.3836 | 0.0072 | -0.0201 | -53.2778
-3 | -0.3153 | 0.00699 | -0.02 | -45.1073
-2.5 | -0.2456 | 0.00689 | -0.0202 | -35.6459
-2 | -0.1762 | 0.00685 | -0.0205 | -25.7226
-1.5 | -0.1067 | 0.00687 | -0.0209 | -15.5313
-1 | -0.0366 | 0.00685 | -0.0216 | -5.3431
-0.5 | 0.0329 | 0.00684 | -0.0222 | 4.8099
0 | 0.1029 | 0.00686 | -0.0229 | 15
0.5 | 0.1723 | 0.00687 | -0.0235 | 25.0801
1 | 0.2422 | 0.00691 | -0.0242 | 35.0507
1.5 | 0.3118 | 0.00698 | -0.0247 | 44.6705
2 | 0.3816 | 0.00703 | -0.0251 | 54.2817
2.5 | 0.4509 | 0.00711 | -0.0253 | 63.4177
3 | 0.5203 | 0.00716 | -0.0254 | 72.6676
3.5 | 0.5892 | 0.00731 | -0.0252 | 80.6019
4 | 0.6529 | 0.00782 | -0.0242 | 83.491
4.5 | 0.6873 | 0.01017 | -0.0199 | 67.5811
5 | 0.7274 | 0.0118 | -0.0158 | 61.6441
5.5 | 0.773 | 0.0129 | -0.0119 | 59.9225
6 | 0.8115 | 0.01396 | -0.0068 | 58.1304
6.5 | 0.8358 | 0.01552 | -0.0003 | 53.8531
7 | 0.8646 | 0.01734 | 0.0047 | 49.8616
7.5 | 0.8833 | 0.01998 | 0.0097 | 44.2092
8 | 0.9065 | 0.02269 | 0.0141 | 39.9515
8.5 | 0.9264 | 0.02581 | 0.0182 | 35.8931
9 | 0.9433 | 0.02924 | 0.0222 | 32.2606
9.5 | 0.9532 | 0.03307 | 0.0269 | 28.8237
10 | 0.9638 | 0.03844 | 0.0284 | 25.0728
10.5 | 0.9561 | 0.04558 | 0.0288 | 20.9763
11 | 0.9406 | 0.05416 | 0.0269 | 17.3671
11.5 | 0.9209 | 0.06415 | 0.0226 | 14.3554
12 | 0.8951 | 0.07609 | 0.0159 | 11.7637
12.5 | 0.8636 | 0.09049 | 0.0066 | 9.5436
13 | 0.8282 | 0.10743 | -0.0049 | 7.7092
13.5 | 0.7794 | 0.12872 | -0.0181 | 6.055
14 | 0.7534 | 0.14684 | -0.0289 | 5.1308
14.5 | 0.7501 | 0.16058 | -0.0369 | 4.6712
15 | 0.7572 | 0.17214 | -0.0437 | 4.3987

## 49. Re 2M Mach 0.00 (1)
BIGFOIL.COM POLAR EXPORT
NACA64-115
NACA64-115 |  |  |  | Cl Max: | 1.253 | at alpha= | 13 | deg
JavaFoil+Calcfoil stall+Eppler ext transition |  |  |  | L/D Max: | 105.19 | at alpha= | 4.5 | deg
Re: | 2000000 |  |  | Cd Min: | 0.00575 | at alpha= | -1.5 | deg
Mach: | 0 |  |  | Cl=0 at alpha= | -0.89167 | deg
|  |  |  | @ Cl=0.1, Cd= | 0.0057887
|  |  |  | @ Cl=0.4, Cd= | 0.0059244
|  |  |  | @ Cl=0.6, Cd= | 0.0060855
alpha (deg) | Cl | Cd | Cm | Cl/Cd
-18.5 | -0.92 | 0.14378 | 0.001 | -6.402
-18 | -0.935 | 0.13589 | 0.001 | -6.881
-17.5 | -0.948 | 0.1291 | 0 | -7.341
-17 | -0.959 | 0.12132 | 0 | -7.908
-16.5 | -0.971 | 0.11257 | 0 | -8.624
-16 | -0.982 | 0.10353 | -0.001 | -9.481
-15.5 | -0.998 | 0.08969 | -0.001 | -11.127
-15 | -1.071 | 0.04921 | -0.002 | -21.761
-14.5 | -1.102 | 0.03507 | -0.003 | -31.409
-14 | -1.11 | 0.0295 | -0.003 | -37.61
-13.5 | -1.112 | 0.0253 | -0.004 | -43.957
-13 | -1.106 | 0.02279 | -0.005 | -48.509
-12.5 | -1.095 | 0.02068 | -0.005 | -52.934
-12 | -1.079 | 0.01905 | -0.006 | -56.605
-11.5 | -1.057 | 0.01785 | -0.007 | -59.228
-11 | -1.033 | 0.01655 | -0.007 | -62.418
-10.5 | -1.004 | 0.01556 | -0.008 | -64.553
-10 | -0.972 | 0.01462 | -0.009 | -66.499
-9.5 | -0.936 | 0.01377 | -0.009 | -68.012
-9 | -0.897 | 0.01303 | -0.01 | -68.86
-8.5 | -0.855 | 0.01236 | -0.011 | -69.159
-8 | -0.81 | 0.01179 | -0.011 | -68.723
-7.5 | -0.763 | 0.01127 | -0.012 | -67.682
-7 | -0.712 | 0.01078 | -0.013 | -66.042
-6.5 | -0.66 | 0.01036 | -0.013 | -63.714
-6 | -0.608 | 0.00995 | -0.014 | -61.151
-5.5 | -0.551 | 0.00961 | -0.015 | -57.368
-5 | -0.494 | 0.00929 | -0.015 | -53.149
-4.5 | -0.435 | 0.00899 | -0.016 | -48.361
-4 | -0.376 | 0.0058 | -0.017 | -64.737
-3.5 | -0.316 | 0.0058 | -0.017 | -54.511
-3 | -0.256 | 0.00577 | -0.018 | -44.387
-2.5 | -0.196 | 0.00576 | -0.019 | -33.922
-2 | -0.135 | 0.00576 | -0.019 | -23.443
-1.5 | -0.074 | 0.00575 | -0.02 | -12.919
-1 | -0.013 | 0.00579 | -0.021 | -2.329
-0.5 | 0.047 | 0.00578 | -0.021 | 8.193
0 | 0.108 | 0.00579 | -0.022 | 18.712
0.5 | 0.169 | 0.00583 | -0.023 | 29.031
1 | 0.23 | 0.00583 | -0.023 | 39.434
1.5 | 0.291 | 0.00584 | -0.024 | 49.824
2 | 0.352 | 0.0059 | -0.025 | 59.657
2.5 | 0.411 | 0.00593 | -0.025 | 69.317
3 | 0.471 | 0.00598 | -0.026 | 78.788
3.5 | 0.531 | 0.00603 | -0.027 | 87.978
4 | 0.59 | 0.00607 | -0.027 | 97.234
4.5 | 0.648 | 0.00616 | -0.028 | 105.19
5 | 0.706 | 0.01021 | -0.029 | 69.126
5.5 | 0.763 | 0.01062 | -0.029 | 71.817
6 | 0.817 | 0.01062 | -0.03 | 76.923
6.5 | 0.867 | 0.01138 | -0.03 | 76.196
7 | 0.916 | 0.01186 | -0.031 | 77.19
7.5 | 0.963 | 0.01235 | -0.031 | 77.922
8 | 1.007 | 0.0129 | -0.032 | 78.051
8.5 | 1.049 | 0.01353 | -0.032 | 77.522
9 | 1.087 | 0.01421 | -0.033 | 76.514
9.5 | 1.122 | 0.01493 | -0.033 | 75.189
10 | 1.154 | 0.01577 | -0.034 | 73.168
10.5 | 1.182 | 0.01681 | -0.034 | 70.327
11 | 1.206 | 0.01801 | -0.035 | 66.944
11.5 | 1.226 | 0.01918 | -0.035 | 63.924
12 | 1.241 | 0.02082 | -0.035 | 59.605
12.5 | 1.252 | 0.02205 | -0.036 | 56.8
13 | 1.253 | 0.02422 | -0.036 | 51.735
13.5 | 1.251 | 0.02649 | -0.036 | 47.201
14 | 1.245 | 0.02832 | -0.037 | 43.978
14.5 | 1.231 | 0.03213 | -0.037 | 38.302
15 | 1.207 | 0.03773 | -0.037 | 31.994
15.5 | 1.178 | 0.04522 | -0.036 | 26.058
16 | 1.074 | 0.09013 | -0.03 | 11.915
16.5 | 1.045 | 0.10294 | -0.029 | 10.152
17 | 1.015 | 0.11659 | -0.027 | 8.707
17.5 | 0.99 | 0.12655 | -0.026 | 7.825
18 | 0.968 | 0.13352 | -0.026 | 7.25

## 50. Re 2M Mach 0.00 (2)
BIGFOIL.COM POLAR EXPORT
NACA64-115
NACA64-115 |  |  |  | Cl Max: | 1.4577 | at alpha= | 17.5 | deg
XFOIL ncrit=9 |  |  |  | L/D Max: | 87.6007 | at alpha= | 3.5 | deg
Re: | 2000000 |  |  | Cd Min: | 0.08535 | at alpha= | -20 | deg
Mach: | 0 |  |  | Cl=0 at alpha= | -0.77242 | deg
|  |  |  | @ Cl=0.1, Cd= | 0.005153
|  |  |  | @ Cl=0.4, Cd= | 0.0054094
|  |  |  | @ Cl=0.6, Cd= | 0.007556
alpha (deg) | Cl | Cd | Cm | Cl/Cd
-20 | -1.286 | 0.08535 | -0.0261 | -15.0674
-19.5 | -1.3051 | 0.0751 | -0.0313 | -17.3782
-19 | -1.3183 | 0.0664 | -0.0352 | -19.8539
-18.5 | -1.3178 | 0.05994 | -0.0378 | -21.9853
-18 | -1.3227 | 0.05324 | -0.04 | -24.8441
-17.5 | -1.317 | 0.04809 | -0.0413 | -27.3862
-17 | -1.3156 | 0.04282 | -0.0422 | -30.724
-16.5 | -1.3023 | 0.03906 | -0.0425 | -33.341
-16 | -1.287 | 0.03567 | -0.0425 | -36.0807
-15.5 | -1.2879 | 0.03109 | -0.0416 | -41.4249
-15 | -1.2797 | 0.02752 | -0.0403 | -46.5007
-14.5 | -1.2631 | 0.02483 | -0.0389 | -50.8699
-14 | -1.2391 | 0.02281 | -0.0374 | -54.3227
-13.5 | -1.2137 | 0.02102 | -0.0357 | -57.7402
-13 | -1.1884 | 0.01936 | -0.0336 | -61.3843
-12.5 | -1.1591 | 0.01807 | -0.0315 | -64.145
-12 | -1.1307 | 0.01691 | -0.0288 | -66.8658
-11.5 | -1.0936 | 0.01548 | -0.028 | -70.646
-11 | -1.0694 | 0.01469 | -0.0232 | -72.7978
-10.5 | -1.0301 | 0.01403 | -0.0211 | -73.4212
-10 | -0.9869 | 0.01339 | -0.0196 | -73.7043
-9.5 | -0.9402 | 0.01286 | -0.0186 | -73.1104
-9 | -0.8955 | 0.01207 | -0.0173 | -74.1922
-8.5 | -0.8462 | 0.01154 | -0.0167 | -73.3276
-8 | -0.7951 | 0.0111 | -0.0163 | -71.6306
-7.5 | -0.7444 | 0.01053 | -0.0158 | -70.6933
-7 | -0.6917 | 0.01012 | -0.0157 | -68.3498
-6 | -0.5841 | 0.00933 | -0.0157 | -62.6045
-5.5 | -0.5298 | 0.00892 | -0.0158 | -59.3946
-5 | -0.4759 | 0.0084 | -0.0158 | -56.6548
-4.5 | -0.4223 | 0.00781 | -0.0159 | -54.0717
-3.5 | -0.318 | 0.0058 | -0.0162 | -54.8276
-3 | -0.2613 | 0.00542 | -0.0167 | -48.2103
-2.5 | -0.203 | 0.00532 | -0.0173 | -38.1579
-2 | -0.1444 | 0.00524 | -0.018 | -27.5573
-1.5 | -0.0857 | 0.00518 | -0.0187 | -16.5444
-1 | -0.0269 | 0.00517 | -0.0193 | -5.2031
-0.5 | 0.0322 | 0.00516 | -0.02 | 6.2403
0 | 0.0911 | 0.00515 | -0.0207 | 17.6893
1 | 0.2091 | 0.00519 | -0.0221 | 40.289
1.5 | 0.2678 | 0.00524 | -0.0228 | 51.1069
2 | 0.3264 | 0.0053 | -0.0234 | 61.5849
2.5 | 0.3848 | 0.00537 | -0.024 | 71.6574
3 | 0.4426 | 0.00552 | -0.0246 | 80.1812
3.5 | 0.5002 | 0.00571 | -0.0251 | 87.6007
4 | 0.5535 | 0.00634 | -0.0251 | 87.3028
4.5 | 0.6013 | 0.00759 | -0.0244 | 79.2227
5.5 | 0.7027 | 0.00921 | -0.0237 | 76.2975
6 | 0.7542 | 0.00982 | -0.0233 | 76.8024
6.5 | 0.8069 | 0.01028 | -0.0231 | 78.4922
7 | 0.8585 | 0.01078 | -0.0228 | 79.6382
7.5 | 0.9102 | 0.01122 | -0.0224 | 81.123
8 | 0.9595 | 0.0118 | -0.0217 | 81.3136
8.5 | 1.0091 | 0.01229 | -0.0211 | 82.1074
9 | 1.0555 | 0.01294 | -0.0199 | 81.5688
9.5 | 1.0997 | 0.01363 | -0.0185 | 80.6823
10 | 1.1434 | 0.01423 | -0.017 | 80.3514
10.5 | 1.1827 | 0.01492 | -0.0148 | 79.2694
11 | 1.2028 | 0.01587 | -0.0093 | 75.7908
11.5 | 1.2291 | 0.01671 | -0.0053 | 73.5548
12 | 1.2584 | 0.01788 | -0.0026 | 70.3803
12.5 | 1.2872 | 0.01922 | -0.0002 | 66.9719
13 | 1.3138 | 0.02079 | 0.0021 | 63.1938
13.5 | 1.3367 | 0.02273 | 0.0044 | 58.8077
14 | 1.3503 | 0.02549 | 0.0069 | 52.9737
14.5 | 1.3738 | 0.02768 | 0.0083 | 49.6315
15 | 1.3956 | 0.03012 | 0.0096 | 46.3347
15.5 | 1.4132 | 0.03303 | 0.0107 | 42.7853
16 | 1.4302 | 0.03611 | 0.0114 | 39.6068
16.5 | 1.4436 | 0.03969 | 0.0119 | 36.3719
17 | 1.4543 | 0.04379 | 0.012 | 33.2108
17.5 | 1.4577 | 0.04894 | 0.0116 | 29.7855
18 | 1.4513 | 0.05556 | 0.0104 | 26.1213
18.5 | 1.4474 | 0.06235 | 0.0085 | 23.2141
19 | 1.4426 | 0.06965 | 0.006 | 20.7121
19.5 | 1.4413 | 0.07682 | 0.0031 | 18.762
20 | 1.4335 | 0.08534 | -0.0007 | 16.7975

## 51. Re 2M Mach 0.10 (1)
BIGFOIL.COM POLAR EXPORT
NACA64-115
NACA64-115 |  |  |  | Cl Max: | 1.243 | at alpha= | 12.5 | deg
JavaFoil+Calcfoil stall+Eppler ext transition |  |  |  | L/D Max: | 105.285 | at alpha= | 4.5 | deg
Re: | 2000000 |  |  | Cd Min: | 0.00576 | at alpha= | -2.5 | deg
Mach: | 0.1 |  |  | Cl=0 at alpha= | -0.8871 | deg
|  |  |  | @ Cl=0.1, Cd= | 0.0058056
|  |  |  | @ Cl=0.4, Cd= | 0.0059213
|  |  |  | @ Cl=0.6, Cd= | 0.0061109
alpha (deg) | Cl | Cd | Cm | Cl/Cd
-18.5 | -0.878 | 0.14916 | 0.001 | -5.884
-18 | -0.896 | 0.14022 | 0.001 | -6.39
-17.5 | -0.912 | 0.13293 | 0 | -6.859
-17 | -0.927 | 0.12491 | 0 | -7.419
-16.5 | -0.94 | 0.11682 | 0 | -8.049
-16 | -0.952 | 0.1085 | -0.001 | -8.778
-15.5 | -0.964 | 0.09894 | -0.001 | -9.747
-15 | -1.004 | 0.07261 | -0.002 | -13.826
-14.5 | -1.065 | 0.04248 | -0.003 | -25.076
-14 | -1.091 | 0.03114 | -0.003 | -35.049
-13.5 | -1.097 | 0.0267 | -0.004 | -41.066
-13 | -1.095 | 0.02349 | -0.005 | -46.61
-12.5 | -1.086 | 0.02144 | -0.005 | -50.64
-12 | -1.073 | 0.01955 | -0.006 | -54.854
-11.5 | -1.054 | 0.01818 | -0.007 | -57.968
-11 | -1.031 | 0.01691 | -0.007 | -60.962
-10.5 | -1.003 | 0.01579 | -0.008 | -63.542
-10 | -0.972 | 0.01475 | -0.009 | -65.945
-9.5 | -0.937 | 0.01393 | -0.009 | -67.266
-9 | -0.899 | 0.01317 | -0.01 | -68.227
-8.5 | -0.857 | 0.01248 | -0.011 | -68.683
-8 | -0.812 | 0.0119 | -0.011 | -68.288
-7.5 | -0.765 | 0.01136 | -0.012 | -67.377
-7 | -0.715 | 0.01086 | -0.013 | -65.813
-6.5 | -0.662 | 0.01042 | -0.013 | -63.532
-6 | -0.611 | 0.00998 | -0.014 | -61.219
-5.5 | -0.554 | 0.00962 | -0.015 | -57.573
-5 | -0.496 | 0.00929 | -0.015 | -53.36
-4.5 | -0.437 | 0.00907 | -0.016 | -48.2
-4 | -0.378 | 0.00585 | -0.017 | -64.567
-3.5 | -0.318 | 0.00582 | -0.017 | -54.593
-3 | -0.257 | 0.00577 | -0.018 | -44.603
-2.5 | -0.197 | 0.00576 | -0.019 | -34.13
-2 | -0.136 | 0.00578 | -0.019 | -23.482
-1.5 | -0.075 | 0.00578 | -0.02 | -12.926
-1 | -0.014 | 0.00578 | -0.021 | -2.345
-0.5 | 0.048 | 0.00578 | -0.021 | 8.243
0 | 0.109 | 0.00581 | -0.022 | 18.73
0.5 | 0.17 | 0.00586 | -0.023 | 29.021
1 | 0.231 | 0.00587 | -0.023 | 39.407
1.5 | 0.292 | 0.00587 | -0.024 | 49.776
2 | 0.353 | 0.00589 | -0.025 | 60.055
2.5 | 0.413 | 0.00593 | -0.025 | 69.72
3 | 0.474 | 0.00598 | -0.026 | 79.23
3.5 | 0.533 | 0.00602 | -0.027 | 88.543
4 | 0.593 | 0.0061 | -0.027 | 97.166
4.5 | 0.651 | 0.00619 | -0.028 | 105.285
5 | 0.709 | 0.01026 | -0.029 | 69.139
5.5 | 0.766 | 0.01072 | -0.029 | 71.506
6 | 0.819 | 0.01028 | -0.03 | 79.717
6.5 | 0.87 | 0.01147 | -0.03 | 75.849
7 | 0.919 | 0.01195 | -0.031 | 76.876
7.5 | 0.966 | 0.01248 | -0.031 | 77.393
8 | 1.01 | 0.01307 | -0.032 | 77.224
8.5 | 1.051 | 0.01366 | -0.032 | 76.941
9 | 1.089 | 0.01438 | -0.033 | 75.685
9.5 | 1.123 | 0.01517 | -0.033 | 74.046
10 | 1.154 | 0.016 | -0.034 | 72.133
10.5 | 1.18 | 0.01714 | -0.034 | 68.843
11 | 1.203 | 0.0183 | -0.035 | 65.725
11.5 | 1.221 | 0.01954 | -0.035 | 62.508
12 | 1.234 | 0.02126 | -0.035 | 58.076
12.5 | 1.243 | 0.02253 | -0.036 | 55.154
13 | 1.242 | 0.02466 | -0.036 | 50.362
13.5 | 1.235 | 0.02724 | -0.036 | 45.325
14 | 1.223 | 0.03013 | -0.037 | 40.582
14.5 | 1.205 | 0.03394 | -0.037 | 35.49
15 | 1.172 | 0.04167 | -0.036 | 28.127
15.5 | 1.124 | 0.05642 | -0.035 | 19.92
16 | 1.03 | 0.09974 | -0.028 | 10.325
16.5 | 0.995 | 0.11623 | -0.025 | 8.557
17 | 0.97 | 0.12536 | -0.025 | 7.734
17.5 | 0.945 | 0.13194 | -0.025 | 7.163

## 52. Re 2M Mach 0.10 (2)
BIGFOIL.COM POLAR EXPORT
NACA64-115
NACA64-115 |  |  |  | Cl Max: | 1.44 | at alpha= | 17 | deg
XFOIL ncrit=9 |  |  |  | L/D Max: | 87.972 | at alpha= | 3.5 | deg
Re: | 2000000 |  |  | Cd Min: | 0.09759 | at alpha= | -20 | deg
Mach: | 0.1 |  |  | Cl=0 at alpha= | -0.7715 | deg
|  |  |  | @ Cl=0.1, Cd= | 0.0051657
|  |  |  | @ Cl=0.4, Cd= | 0.0054232
|  |  |  | @ Cl=0.6, Cd= | 0.0075314
alpha (deg) | Cl | Cd | Cm | Cl/Cd
-20 | -1.2288 | 0.09759 | -0.0206 | -12.5915
-19.5 | -1.2586 | 0.08472 | -0.0278 | -14.856
-19 | -1.2789 | 0.07423 | -0.0331 | -17.2289
-18.5 | -1.2865 | 0.06618 | -0.0368 | -19.4394
-18 | -1.2965 | 0.05837 | -0.0398 | -22.2118
-17.5 | -1.2963 | 0.05223 | -0.0418 | -24.8191
-17 | -1.2988 | 0.04621 | -0.0432 | -28.1065
-16.5 | -1.2889 | 0.04182 | -0.0438 | -30.8202
-16 | -1.2767 | 0.03793 | -0.0439 | -33.6594
-15.5 | -1.2669 | 0.03407 | -0.0436 | -37.1852
-15 | -1.266 | 0.02967 | -0.0425 | -42.6694
-14.5 | -1.2567 | 0.02622 | -0.041 | -47.9291
-14 | -1.2346 | 0.02394 | -0.0395 | -51.5706
-13.5 | -1.21 | 0.02196 | -0.0378 | -55.1002
-13 | -1.1855 | 0.02012 | -0.0358 | -58.9215
-12.5 | -1.1568 | 0.01868 | -0.0337 | -61.9272
-12 | -1.1286 | 0.01737 | -0.0311 | -64.9741
-11 | -1.0709 | 0.01497 | -0.025 | -71.5364
-10.5 | -1.0333 | 0.01426 | -0.0225 | -72.4614
-10 | -0.9909 | 0.01358 | -0.0207 | -72.9676
-9.5 | -0.9447 | 0.013 | -0.0195 | -72.6692
-9 | -0.8998 | 0.01222 | -0.0181 | -73.6334
-8.5 | -0.8508 | 0.01165 | -0.0173 | -73.03
-8 | -0.7996 | 0.01118 | -0.0168 | -71.5206
-7.5 | -0.7485 | 0.01062 | -0.0163 | -70.4802
-7 | -0.6958 | 0.01018 | -0.0161 | -68.3497
-6.5 | -0.6421 | 0.00977 | -0.0159 | -65.7216
-6 | -0.5877 | 0.00937 | -0.0159 | -62.7215
-5.5 | -0.5328 | 0.00897 | -0.016 | -59.398
-5 | -0.4787 | 0.00846 | -0.016 | -56.5839
-4.5 | -0.4247 | 0.00786 | -0.0161 | -54.0331
-4 | -0.3719 | 0.007 | -0.0162 | -53.1286
-3.5 | -0.3199 | 0.00585 | -0.0163 | -54.6838
-3 | -0.263 | 0.00544 | -0.0168 | -48.3456
-2.5 | -0.2043 | 0.00533 | -0.0174 | -38.3302
-2 | -0.1455 | 0.00526 | -0.0181 | -27.6616
-1.5 | -0.0863 | 0.00519 | -0.0187 | -16.6281
-1 | -0.0271 | 0.00518 | -0.0194 | -5.2317
-0.5 | 0.0322 | 0.00517 | -0.0201 | 6.2282
0 | 0.0916 | 0.00516 | -0.0208 | 17.7519
0.5 | 0.151 | 0.0052 | -0.0215 | 29.0385
1 | 0.2103 | 0.0052 | -0.0222 | 40.4423
1.5 | 0.2694 | 0.00525 | -0.0229 | 51.3143
2 | 0.3284 | 0.00531 | -0.0235 | 61.8456
2.5 | 0.3871 | 0.00539 | -0.0241 | 71.8182
3 | 0.4454 | 0.00554 | -0.0247 | 80.3971
3.5 | 0.5032 | 0.00572 | -0.0251 | 87.972
4 | 0.5565 | 0.00641 | -0.0251 | 86.8175
4.5 | 0.6046 | 0.00765 | -0.0244 | 79.0327
5 | 0.6551 | 0.00855 | -0.024 | 76.6199
6 | 0.7584 | 0.00988 | -0.0232 | 76.7611
6.5 | 0.8112 | 0.01034 | -0.0229 | 78.4526
7 | 0.8632 | 0.01084 | -0.0225 | 79.631
7.5 | 0.9149 | 0.01132 | -0.022 | 80.8216
8 | 0.9645 | 0.0119 | -0.0212 | 81.0504
8.5 | 1.014 | 0.01241 | -0.0204 | 81.7083
9 | 1.059 | 0.01316 | -0.019 | 80.4711
9.5 | 1.1041 | 0.01379 | -0.0175 | 80.0653
10 | 1.147 | 0.01443 | -0.0157 | 79.4872
10.5 | 1.1824 | 0.01517 | -0.0127 | 77.9433
11 | 1.1972 | 0.01627 | -0.0064 | 73.5833
11.5 | 1.2283 | 0.01712 | -0.0033 | 71.7465
12 | 1.2571 | 0.01842 | -0.0006 | 68.2465
12.5 | 1.2854 | 0.01989 | 0.0019 | 64.6254
13 | 1.311 | 0.02164 | 0.0042 | 60.5823
13.5 | 1.3295 | 0.02401 | 0.0067 | 55.3728
14 | 1.3478 | 0.02659 | 0.0087 | 50.6882
14.5 | 1.3695 | 0.02905 | 0.0102 | 47.1429
15 | 1.3897 | 0.03174 | 0.0114 | 43.7839
15.5 | 1.4056 | 0.03495 | 0.0124 | 40.2175
16 | 1.4215 | 0.0383 | 0.0131 | 37.1149
16.5 | 1.4331 | 0.04231 | 0.0133 | 33.8714
17 | 1.44 | 0.04705 | 0.0132 | 30.6057
17.5 | 1.4313 | 0.05389 | 0.0121 | 26.5597
18 | 1.4244 | 0.06102 | 0.0103 | 23.3432
18.5 | 1.4284 | 0.06715 | 0.0083 | 21.2718
19 | 1.419 | 0.07551 | 0.0051 | 18.7922
19.5 | 1.4116 | 0.08401 | 0.0013 | 16.8028
20 | 1.3958 | 0.09438 | -0.0039 | 14.7892

## 53. Re 2M Mach 0.25 (1)
BIGFOIL.COM POLAR EXPORT
NACA64-115
NACA64-115 |  |  |  | Cl Max: | 1.178 | at alpha= | 11.5 | deg
JavaFoil+Calcfoil stall+Eppler ext transition |  |  |  | L/D Max: | 98.514 | at alpha= | 4 | deg
Re: | 2000000 |  |  | Cd Min: | 0.0058 | at alpha= | -2.5 | deg
Mach: | 0.25 |  |  | Cl=0 at alpha= | -0.88889 | deg
|  |  |  | @ Cl=0.1, Cd= | 0.0058443
|  |  |  | @ Cl=0.4, Cd= | 0.0059798
|  |  |  | @ Cl=0.6, Cd= | 0.0061726
alpha (deg) | Cl | Cd | Cm | Cl/Cd
-17 | -0.652 | 0.14527 | 0 | -4.486
-16.5 | -0.695 | 0.13693 | 0 | -5.079
-16 | -0.735 | 0.126 | -0.001 | -5.834
-15.5 | -0.771 | 0.11793 | -0.001 | -6.54
-15 | -0.802 | 0.11111 | -0.001 | -7.221
-14.5 | -0.83 | 0.10219 | -0.002 | -8.12
-14 | -0.853 | 0.09418 | -0.002 | -9.056
-13.5 | -0.871 | 0.08624 | -0.003 | -10.105
-13 | -0.967 | 0.04117 | -0.004 | -23.485
-12.5 | -1.011 | 0.02707 | -0.005 | -37.328
-12 | -1.021 | 0.02293 | -0.006 | -44.509
-11.5 | -1.019 | 0.02045 | -0.007 | -49.815
-11 | -1.008 | 0.01873 | -0.007 | -53.851
-10.5 | -0.991 | 0.01727 | -0.008 | -57.384
-10 | -0.968 | 0.01601 | -0.009 | -60.484
-9.5 | -0.939 | 0.01495 | -0.009 | -62.797
-9 | -0.905 | 0.01403 | -0.01 | -64.51
-8.5 | -0.867 | 0.01327 | -0.011 | -65.321
-8 | -0.824 | 0.01253 | -0.012 | -65.755
-7.5 | -0.778 | 0.0119 | -0.012 | -65.375
-7 | -0.728 | 0.01132 | -0.013 | -64.289
-6.5 | -0.675 | 0.01081 | -0.014 | -62.473
-6 | -0.621 | 0.01036 | -0.014 | -59.976
-5.5 | -0.566 | 0.00971 | -0.015 | -58.249
-5 | -0.509 | 0.00961 | -0.016 | -52.934
-4.5 | -0.449 | 0.00926 | -0.017 | -48.431
-4 | -0.388 | 0.0059 | -0.017 | -65.692
-3.5 | -0.326 | 0.00587 | -0.018 | -55.586
-3 | -0.264 | 0.00581 | -0.019 | -45.477
-2.5 | -0.202 | 0.0058 | -0.019 | -34.835
-2 | -0.139 | 0.00582 | -0.02 | -23.956
-1.5 | -0.077 | 0.00581 | -0.021 | -13.218
-1 | -0.014 | 0.00584 | -0.021 | -2.384
-0.5 | 0.049 | 0.00582 | -0.022 | 8.406
0 | 0.112 | 0.00585 | -0.023 | 19.114
0.5 | 0.175 | 0.00586 | -0.023 | 29.836
1 | 0.238 | 0.0059 | -0.024 | 40.297
1.5 | 0.3 | 0.0059 | -0.025 | 50.875
2 | 0.363 | 0.00595 | -0.025 | 61.009
2.5 | 0.425 | 0.006 | -0.026 | 70.805
3 | 0.486 | 0.00608 | -0.027 | 80.005
3.5 | 0.548 | 0.00613 | -0.027 | 89.347
4 | 0.609 | 0.00618 | -0.028 | 98.514
4.5 | 0.669 | 0.01022 | -0.029 | 65.394
5 | 0.728 | 0.01061 | -0.029 | 68.57
5.5 | 0.783 | 0.01024 | -0.03 | 76.415
6 | 0.836 | 0.01143 | -0.031 | 73.158
6.5 | 0.887 | 0.01193 | -0.031 | 74.383
7 | 0.936 | 0.01246 | -0.032 | 75.108
7.5 | 0.981 | 0.01314 | -0.032 | 74.665
8 | 1.023 | 0.01382 | -0.033 | 74.025
8.5 | 1.061 | 0.01453 | -0.033 | 73.006
9 | 1.094 | 0.0154 | -0.034 | 71.037
9.5 | 1.123 | 0.01628 | -0.034 | 68.976
10 | 1.146 | 0.01745 | -0.035 | 65.658
10.5 | 1.163 | 0.01874 | -0.035 | 62.057
11 | 1.174 | 0.02019 | -0.035 | 58.137
11.5 | 1.178 | 0.02193 | -0.036 | 53.714
12 | 1.174 | 0.0242 | -0.036 | 48.504
12.5 | 1.156 | 0.02752 | -0.036 | 42.02
13 | 1.126 | 0.03144 | -0.036 | 35.827
13.5 | 1.056 | 0.0468 | -0.034 | 22.576
14 | 0.937 | 0.09157 | -0.025 | 10.237
14.5 | 0.893 | 0.10275 | -0.023 | 8.695
15 | 0.848 | 0.11273 | -0.022 | 7.525
15.5 | 0.8 | 0.12139 | -0.021 | 6.592
16 | 0.748 | 0.12948 | -0.02 | 5.775
16.5 | 0.692 | 0.13845 | -0.02 | 4.996

## 54. Re 2M Mach 0.25 (2)
BIGFOIL.COM POLAR EXPORT
NACA64-115
NACA64-115 |  |  |  | Cl Max: | 1.3407 | at alpha= | 16 | deg
XFOIL ncrit=9 |  |  |  | L/D Max: | 89.3471 | at alpha= | 3.5 | deg
Re: | 2000000 |  |  | Cd Min: | 0.22839 | at alpha= | -20 | deg
Mach: | 0.25 |  |  | Cl=0 at alpha= | -0.76759 | deg
|  |  |  | @ Cl=0.1, Cd= | 0.0052419
|  |  |  | @ Cl=0.4, Cd= | 0.0054802
|  |  |  | @ Cl=0.6, Cd= | 0.0073517
alpha (deg) | Cl | Cd | Cm | Cl/Cd
-20 | -0.7413 | 0.22839 | 0.0479 | -3.2458
-18.5 | -0.9831 | 0.12953 | -0.0052 | -7.5897
-18 | -1.0415 | 0.10904 | -0.018 | -9.5515
-17.5 | -1.0869 | 0.0921 | -0.0285 | -11.8013
-17 | -1.125 | 0.0778 | -0.0368 | -14.4602
-16.5 | -1.1478 | 0.06696 | -0.0423 | -17.1416
-16 | -1.1661 | 0.05762 | -0.0463 | -20.2378
-15.5 | -1.1684 | 0.05084 | -0.0484 | -22.9819
-15 | -1.1788 | 0.0438 | -0.0498 | -26.9132
-14.5 | -1.1788 | 0.03836 | -0.0501 | -30.7299
-14 | -1.1868 | 0.03266 | -0.0494 | -36.338
-13.5 | -1.1744 | 0.02898 | -0.0481 | -40.5245
-13 | -1.1574 | 0.02587 | -0.0464 | -44.7391
-12.5 | -1.1338 | 0.02342 | -0.0445 | -48.4116
-12 | -1.1101 | 0.02115 | -0.0422 | -52.487
-11 | -1.0391 | 0.01742 | -0.04 | -59.6498
-10.5 | -1.0276 | 0.01578 | -0.0339 | -65.1204
-10 | -1.0036 | 0.01482 | -0.0285 | -67.7193
-9.5 | -0.9635 | 0.01399 | -0.0257 | -68.8706
-9 | -0.9182 | 0.01326 | -0.0236 | -69.2459
-8.5 | -0.8734 | 0.01236 | -0.0215 | -70.6634
-8 | -0.8229 | 0.01172 | -0.0202 | -70.2133
-7.5 | -0.7698 | 0.0112 | -0.0193 | -68.7321
-7 | -0.7174 | 0.01055 | -0.0184 | -68
-6.5 | -0.662 | 0.01012 | -0.0179 | -65.415
-6 | -0.6067 | 0.00963 | -0.0175 | -63.001
-5.5 | -0.55 | 0.00923 | -0.0173 | -59.5883
-5 | -0.4933 | 0.00878 | -0.0172 | -56.1845
-4.5 | -0.4378 | 0.00815 | -0.0171 | -53.7178
-4 | -0.3832 | 0.00732 | -0.017 | -52.3497
-3.5 | -0.3299 | 0.00618 | -0.017 | -53.3819
-3 | -0.2726 | 0.00554 | -0.0173 | -49.2058
-2.5 | -0.2117 | 0.00541 | -0.0179 | -39.1312
-2 | -0.1509 | 0.00531 | -0.0185 | -28.4181
-1.5 | -0.0898 | 0.00528 | -0.0192 | -17.0076
-1 | -0.0284 | 0.00524 | -0.0199 | -5.4198
-0.5 | 0.0327 | 0.00524 | -0.0206 | 6.2405
0 | 0.0943 | 0.00524 | -0.0213 | 17.9962
0.5 | 0.1555 | 0.00526 | -0.022 | 29.5627
1 | 0.2169 | 0.00528 | -0.0228 | 41.0795
1.5 | 0.2782 | 0.00531 | -0.0234 | 52.3917
2 | 0.3391 | 0.00538 | -0.024 | 63.0297
2.5 | 0.3999 | 0.00548 | -0.0246 | 72.9745
3 | 0.4603 | 0.00561 | -0.0251 | 82.0499
3.5 | 0.52 | 0.00582 | -0.0255 | 89.3471
4 | 0.5727 | 0.00677 | -0.025 | 84.5938
5 | 0.6736 | 0.00892 | -0.0234 | 75.5157
5.5 | 0.726 | 0.00968 | -0.0227 | 75
6 | 0.7801 | 0.01025 | -0.0221 | 76.1073
6.5 | 0.8342 | 0.01076 | -0.0214 | 77.5279
7 | 0.8879 | 0.01126 | -0.0207 | 78.8544
7.5 | 0.9383 | 0.01194 | -0.0194 | 78.5846
8 | 0.9896 | 0.01248 | -0.0181 | 79.2949
8.5 | 1.0361 | 0.01324 | -0.0162 | 78.2553
9 | 1.0792 | 0.01406 | -0.0137 | 76.7568
9.5 | 1.1165 | 0.01483 | -0.0101 | 75.2866
10 | 1.1448 | 0.01577 | -0.0054 | 72.5935
10.5 | 1.163 | 0.01729 | 0.0001 | 67.2643
11.5 | 1.2186 | 0.02024 | 0.0068 | 60.2075
12 | 1.2442 | 0.02232 | 0.0095 | 55.7437
12.5 | 1.267 | 0.02476 | 0.012 | 51.1712
13 | 1.2736 | 0.02857 | 0.0147 | 44.5782
13.5 | 1.2959 | 0.03143 | 0.0163 | 41.2313
14 | 1.3134 | 0.03484 | 0.0177 | 37.698
14.5 | 1.3234 | 0.03911 | 0.0187 | 33.8379
15 | 1.3345 | 0.04362 | 0.019 | 30.5938
15.5 | 1.339 | 0.0491 | 0.0188 | 27.2709
16 | 1.3407 | 0.05528 | 0.0177 | 24.2529
16.5 | 1.3263 | 0.06385 | 0.0152 | 20.7721
17 | 1.3018 | 0.07449 | 0.0109 | 17.4762
17.5 | 1.2834 | 0.08518 | 0.0058 | 15.0669
18 | 1.2572 | 0.09798 | -0.0012 | 12.8312
18.5 | 1.2232 | 0.11305 | -0.0102 | 10.82
19 | 1.1809 | 0.13047 | -0.0213 | 9.0511
19.5 | 1.141 | 0.14823 | -0.0329 | 7.6975
20 | 1.0891 | 0.16933 | -0.0471 | 6.4318

## 55. Re 2M Mach 0.50 (1)
BIGFOIL.COM POLAR EXPORT
NACA64-115
NACA64-115 |  |  |  | Cl Max: | 1.144 | at alpha= | 20 | deg
JavaFoil+Calcfoil stall+Eppler ext transition |  |  |  | L/D Max: | 103.35 | at alpha= | 4 | deg
Re: | 2000000 |  |  | Cd Min: | 0.00602 | at alpha= | -1 | deg
Mach: | 0.5 |  |  | Cl=0 at alpha= | -0.88732 | deg
|  |  |  | @ Cl=0.1, Cd= | 0.00604
|  |  |  | @ Cl=0.4, Cd= | 0.0061849
|  |  |  | @ Cl=0.6, Cd= | 0.0064351
alpha (deg) | Cl | Cd | Cm | Cl/Cd
-20 | -1.058 | 0.18029 | 0.002 | -5.866
-19.5 | -1.032 | 0.17486 | 0.002 | -5.903
-19 | -1.002 | 0.16794 | 0.002 | -5.968
-18.5 | -0.975 | 0.16117 | 0.001 | -6.048
-18 | -0.948 | 0.15721 | 0.001 | -6.028
-17.5 | -0.921 | 0.1512 | 0 | -6.089
-17 | -0.893 | 0.14704 | 0 | -6.072
-16.5 | -0.865 | 0.14172 | 0 | -6.101
-16 | -0.837 | 0.13805 | -0.001 | -6.064
-15.5 | -0.81 | 0.13274 | -0.001 | -6.104
-15 | -0.783 | 0.12892 | -0.001 | -6.075
-14.5 | -0.754 | 0.12291 | -0.002 | -6.136
-14 | -0.727 | 0.11783 | -0.002 | -6.167
-13.5 | -0.699 | 0.11287 | -0.002 | -6.197
-13 | -0.673 | 0.1119 | -0.003 | -6.013
-12.5 | -0.644 | 0.10734 | -0.003 | -5.996
-12 | -0.616 | 0.10206 | -0.003 | -6.039
-11.5 | -0.589 | 0.0987 | -0.004 | -5.967
-11 | -0.562 | 0.09558 | -0.004 | -5.875
-10.5 | -0.534 | 0.08632 | -0.004 | -6.184
-10 | -0.506 | 0.07534 | -0.005 | -6.718
-9.5 | -0.479 | 0.06577 | -0.005 | -7.286
-9 | -0.451 | 0.06619 | -0.005 | -6.814
-8.5 | -0.645 | 0.05564 | -0.006 | -11.593
-8 | -0.81 | 0.01661 | -0.013 | -48.756
-7.5 | -0.801 | 0.01525 | -0.013 | -52.539
-7 | -0.767 | 0.01412 | -0.014 | -54.302
-6.5 | -0.722 | 0.01312 | -0.015 | -55.037
-6 | -0.671 | 0.01227 | -0.016 | -54.67
-5.5 | -0.614 | 0.01155 | -0.017 | -53.194
-5 | -0.555 | 0.01093 | -0.017 | -50.75
-4.5 | -0.492 | 0.01039 | -0.018 | -47.359
-4 | -0.428 | 0.00998 | -0.019 | -42.859
-3.5 | -0.364 | 0.00613 | -0.02 | -59.344
-3 | -0.295 | 0.00608 | -0.021 | -48.513
-2.5 | -0.226 | 0.00605 | -0.022 | -37.283
-2 | -0.156 | 0.00606 | -0.022 | -25.715
-1.5 | -0.086 | 0.00603 | -0.023 | -14.225
-1 | -0.016 | 0.00602 | -0.024 | -2.585
-0.5 | 0.055 | 0.00604 | -0.025 | 9.053
0 | 0.125 | 0.00604 | -0.025 | 20.72
0.5 | 0.195 | 0.0061 | -0.026 | 32.016
1 | 0.266 | 0.00612 | -0.027 | 43.403
1.5 | 0.336 | 0.00613 | -0.028 | 54.771
2 | 0.406 | 0.00619 | -0.028 | 65.558
2.5 | 0.474 | 0.0063 | -0.029 | 75.219
3 | 0.543 | 0.00641 | -0.03 | 84.759
3.5 | 0.611 | 0.00644 | -0.031 | 94.84
4 | 0.677 | 0.00655 | -0.031 | 103.35
4.5 | 0.734 | 0.01152 | -0.032 | 63.684
5 | 0.793 | 0.01216 | -0.032 | 65.223
5.5 | 0.85 | 0.01288 | -0.033 | 65.974
6 | 0.902 | 0.01369 | -0.034 | 65.907
6.5 | 0.946 | 0.01461 | -0.034 | 64.728
7 | 0.977 | 0.01571 | -0.035 | 62.181
7.5 | 0.99 | 0.01713 | -0.035 | 57.796
8 | 0.968 | 0.01886 | -0.036 | 51.298
8.5 | 0.681 | 0.05937 | -0.018 | 11.464
9 | 0.546 | 0.07608 | -0.016 | 7.181
9.5 | 0.575 | 0.06625 | -0.018 | 8.673
10 | 0.601 | 0.08551 | -0.017 | 7.03
10.5 | 0.629 | 0.08905 | -0.018 | 7.058
11 | 0.656 | 0.09264 | -0.019 | 7.083
11.5 | 0.683 | 0.09539 | -0.019 | 7.162
12 | 0.71 | 0.10292 | -0.02 | 6.899
12.5 | 0.737 | 0.10841 | -0.02 | 6.802
13 | 0.765 | 0.11182 | -0.022 | 6.844
13.5 | 0.792 | 0.11542 | -0.022 | 6.863
14 | 0.819 | 0.11997 | -0.022 | 6.825
14.5 | 0.848 | 0.12468 | -0.024 | 6.799
15 | 0.874 | 0.1326 | -0.024 | 6.594
15.5 | 0.901 | 0.13545 | -0.025 | 6.652
16 | 0.928 | 0.14137 | -0.026 | 6.565
16.5 | 0.957 | 0.14579 | -0.027 | 6.566
17 | 0.983 | 0.1501 | -0.027 | 6.549
17.5 | 1.01 | 0.15452 | -0.028 | 6.534
18 | 1.037 | 0.16179 | -0.028 | 6.407
18.5 | 1.066 | 0.16575 | -0.03 | 6.43
19 | 1.092 | 0.16568 | -0.03 | 6.588
19.5 | 1.118 | 0.17453 | -0.03 | 6.405
20 | 1.144 | 0.17957 | -0.031 | 6.371

## 56. Re 2M Mach 0.50 (2)
BIGFOIL.COM POLAR EXPORT
NACA64-115
NACA64-115 |  |  |  | Cl Max: | 1.0434 | at alpha= | 10 | deg
XFOIL ncrit=9 |  |  |  | L/D Max: | 89.5909 | at alpha= | 3.5 | deg
Re: | 2000000 |  |  | Cd Min: | 0.16158 | at alpha= | 15 | deg
Mach: | 0.5 |  |  | Cl=0 at alpha= | -0.74893 | deg
|  |  |  | @ Cl=0.1, Cd= | 0.0055576
|  |  |  | @ Cl=0.4, Cd= | 0.0057201
|  |  |  | @ Cl=0.6, Cd= | 0.0069136
alpha (deg) | Cl | Cd | Cm | Cl/Cd
-14 | -0.6219 | 0.13839 | -0.0058 | -4.4938
-13.5 | -0.6373 | 0.12391 | -0.0141 | -5.1432
-13 | -0.6818 | 0.10529 | -0.0252 | -6.4754
-12.5 | -0.7313 | 0.08696 | -0.0363 | -8.4096
-12 | -0.762 | 0.07241 | -0.0459 | -10.5234
-11.5 | -0.791 | 0.06008 | -0.0538 | -13.1658
-11 | -0.8215 | 0.04967 | -0.0586 | -16.5392
-10 | -0.848 | 0.03276 | -0.0662 | -25.8852
-9 | -0.8523 | 0.02281 | -0.0588 | -37.3652
-8.5 | -0.8377 | 0.01951 | -0.0539 | -42.937
-8 | -0.8212 | 0.0167 | -0.0485 | -49.1737
-7.5 | -0.7967 | 0.01469 | -0.0428 | -54.2342
-7 | -0.7743 | 0.01326 | -0.0355 | -58.3937
-6.5 | -0.7301 | 0.01215 | -0.0309 | -60.0905
-6 | -0.6774 | 0.01121 | -0.0277 | -60.4282
-5.5 | -0.6182 | 0.01051 | -0.0254 | -58.8202
-5 | -0.5562 | 0.00991 | -0.0238 | -56.1251
-4.5 | -0.4927 | 0.00935 | -0.0226 | -52.6952
-4 | -0.4313 | 0.0086 | -0.0215 | -50.1512
-3.5 | -0.372 | 0.00754 | -0.0205 | -49.3369
-3 | -0.3157 | 0.00595 | -0.0198 | -53.0588
-2.5 | -0.2463 | 0.00573 | -0.0201 | -42.9843
-2 | -0.1761 | 0.00561 | -0.0206 | -31.3904
-1.5 | -0.1058 | 0.00556 | -0.0212 | -19.0288
-1 | -0.0353 | 0.00555 | -0.0219 | -6.3604
-0.5 | 0.035 | 0.00553 | -0.0227 | 6.3291
0 | 0.1056 | 0.00556 | -0.0234 | 18.9928
0.5 | 0.1758 | 0.00557 | -0.0242 | 31.5619
1 | 0.2465 | 0.0056 | -0.0249 | 44.0179
1.5 | 0.3168 | 0.00563 | -0.0256 | 56.27
2 | 0.3872 | 0.0057 | -0.0262 | 67.9298
2.5 | 0.4573 | 0.00581 | -0.0266 | 78.7091
3 | 0.5271 | 0.00597 | -0.0268 | 88.2915
3.5 | 0.5913 | 0.0066 | -0.0262 | 89.5909
4 | 0.6393 | 0.00833 | -0.0236 | 76.7467
4.5 | 0.6913 | 0.00957 | -0.0211 | 72.2362
5 | 0.7461 | 0.0105 | -0.0187 | 71.0571
5.5 | 0.8041 | 0.01118 | -0.0163 | 71.9231
6 | 0.8573 | 0.01199 | -0.0131 | 71.5013
6.5 | 0.9037 | 0.01285 | -0.0086 | 70.3268
7 | 0.9312 | 0.01414 | -0.0017 | 65.8557
7.5 | 0.9619 | 0.01578 | 0.0038 | 60.9569
8 | 0.9891 | 0.01793 | 0.0089 | 55.1645
8.5 | 1.0087 | 0.02081 | 0.0138 | 48.4719
9 | 1.0255 | 0.02415 | 0.0184 | 42.4638
9.5 | 1.0366 | 0.02814 | 0.0226 | 36.8372
10 | 1.0434 | 0.03274 | 0.0262 | 31.8693
10.5 | 1.0394 | 0.03839 | 0.0289 | 27.0748
12 | 0.959 | 0.06814 | 0.0205 | 14.074
12.5 | 0.926 | 0.08169 | 0.0122 | 11.3355
13 | 0.8953 | 0.09682 | 0.002 | 9.2471
13.5 | 0.8649 | 0.11335 | -0.0089 | 7.6303
14 | 0.8353 | 0.1302 | -0.0196 | 6.4155
14.5 | 0.8182 | 0.14531 | -0.0292 | 5.6307
15 | 0.8005 | 0.16158 | -0.0394 | 4.9542

## 57. Re 3M Mach 0.00 (1)
BIGFOIL.COM POLAR EXPORT
NACA64-115
NACA64-115 |  |  |  | Cl Max: | 1.26 | at alpha= | 13 | deg
JavaFoil+Calcfoil stall+Eppler ext transition |  |  |  | L/D Max: | 111.205 | at alpha= | 4.5 | deg
Re: | 3000000 |  |  | Cd Min: | 0.00541 | at alpha= | -0.5 | deg
Mach: | 0 |  |  | Cl=0 at alpha= | -0.89167 | deg
|  |  |  | @ Cl=0.1, Cd= | 0.0054361
|  |  |  | @ Cl=0.4, Cd= | 0.0055725
|  |  |  | @ Cl=0.6, Cd= | 0.0057555
alpha (deg) | Cl | Cd | Cm | Cl/Cd
-19 | -0.906 | 0.14469 | 0.001 | -6.264
-18.5 | -0.926 | 0.1351 | 0.001 | -6.858
-18 | -0.942 | 0.12641 | 0.001 | -7.456
-17.5 | -0.956 | 0.11959 | 0 | -7.994
-17 | -0.972 | 0.10911 | 0 | -8.908
-16.5 | -0.996 | 0.09276 | 0 | -10.734
-16 | -1.054 | 0.05897 | -0.001 | -17.873
-15.5 | -1.089 | 0.04252 | -0.002 | -25.606
-15 | -1.108 | 0.03417 | -0.002 | -32.422
-14.5 | -1.119 | 0.02877 | -0.003 | -38.894
-14 | -1.122 | 0.0252 | -0.003 | -44.525
-13.5 | -1.12 | 0.02248 | -0.004 | -49.815
-13 | -1.112 | 0.02049 | -0.005 | -54.298
-12.5 | -1.1 | 0.0187 | -0.005 | -58.864
-12 | -1.084 | 0.01729 | -0.006 | -62.665
-11.5 | -1.062 | 0.01624 | -0.007 | -65.401
-11 | -1.037 | 0.01513 | -0.007 | -68.566
-10.5 | -1.008 | 0.01425 | -0.008 | -70.748
-10 | -0.976 | 0.01341 | -0.009 | -72.769
-9.5 | -0.94 | 0.01267 | -0.009 | -74.211
-9 | -0.901 | 0.01202 | -0.01 | -74.925
-8.5 | -0.858 | 0.01143 | -0.011 | -75.068
-8 | -0.813 | 0.01094 | -0.011 | -74.354
-7.5 | -0.765 | 0.01047 | -0.012 | -73.098
-7 | -0.715 | 0.00937 | -0.013 | -76.338
-6.5 | -0.664 | 0.00968 | -0.013 | -68.657
-6 | -0.608 | 0.00924 | -0.014 | -65.876
-5.5 | -0.551 | 0.009 | -0.015 | -61.242
-5 | -0.494 | 0.00872 | -0.015 | -56.634
-4.5 | -0.435 | 0.00843 | -0.016 | -51.57
-4 | -0.376 | 0.0055 | -0.017 | -68.355
-3.5 | -0.316 | 0.00547 | -0.017 | -57.796
-3 | -0.256 | 0.00545 | -0.018 | -47
-2.5 | -0.196 | 0.00546 | -0.019 | -35.796
-2 | -0.135 | 0.00542 | -0.019 | -24.907
-1.5 | -0.074 | 0.00544 | -0.02 | -13.674
-1 | -0.013 | 0.00545 | -0.021 | -2.471
-0.5 | 0.047 | 0.00541 | -0.021 | 8.761
0 | 0.108 | 0.00544 | -0.022 | 19.922
0.5 | 0.169 | 0.00548 | -0.023 | 30.879
1 | 0.23 | 0.00548 | -0.023 | 41.944
1.5 | 0.291 | 0.0055 | -0.024 | 52.925
2 | 0.352 | 0.00554 | -0.025 | 63.472
2.5 | 0.411 | 0.00558 | -0.025 | 73.722
3 | 0.471 | 0.00562 | -0.026 | 83.859
3.5 | 0.531 | 0.00565 | -0.027 | 93.862
4 | 0.59 | 0.00574 | -0.027 | 102.839
4.5 | 0.648 | 0.00583 | -0.028 | 111.205
5 | 0.706 | 0.00957 | -0.029 | 73.786
5.5 | 0.763 | 0.00991 | -0.029 | 76.998
6 | 0.819 | 0.01037 | -0.03 | 78.915
6.5 | 0.872 | 0.01083 | -0.03 | 80.549
7 | 0.919 | 0.01106 | -0.031 | 83.143
7.5 | 0.966 | 0.01149 | -0.031 | 84.086
8 | 1.011 | 0.012 | -0.032 | 84.252
8.5 | 1.052 | 0.01253 | -0.032 | 84.002
9 | 1.091 | 0.01315 | -0.033 | 82.973
9.5 | 1.127 | 0.01377 | -0.033 | 81.81
10 | 1.159 | 0.01454 | -0.034 | 79.702
10.5 | 1.187 | 0.01542 | -0.034 | 76.954
11 | 1.211 | 0.0165 | -0.035 | 73.369
11.5 | 1.231 | 0.01758 | -0.035 | 70.042
12 | 1.247 | 0.01887 | -0.036 | 66.084
12.5 | 1.258 | 0.02017 | -0.036 | 62.355
13 | 1.26 | 0.02183 | -0.036 | 57.731
13.5 | 1.258 | 0.02383 | -0.037 | 52.787
14 | 1.253 | 0.02547 | -0.037 | 49.204
14.5 | 1.241 | 0.0283 | -0.037 | 43.851
15 | 1.224 | 0.03165 | -0.037 | 38.676
15.5 | 1.203 | 0.03557 | -0.037 | 33.822
16 | 1.164 | 0.04565 | -0.037 | 25.503
16.5 | 1.132 | 0.05381 | -0.036 | 21.04
17 | 1.097 | 0.06371 | -0.036 | 17.224
17.5 | 1.027 | 0.09617 | -0.032 | 10.683
18 | 0.984 | 0.11727 | -0.029 | 8.394

## 58. Re 3M Mach 0.00 (2)
BIGFOIL.COM POLAR EXPORT
NACA64-115
NACA64-115 |  |  |  | Cl Max: | 1.5672 | at alpha= | 19.5 | deg
XFOIL ncrit=9 |  |  |  | L/D Max: | 91.2245 | at alpha= | 9 | deg
Re: | 3000000 |  |  | Cd Min: | 0.06675 | at alpha= | -20 | deg
Mach: | 0 |  |  | Cl=0 at alpha= | -0.77872 | deg
|  |  |  | @ Cl=0.1, Cd= | 0.0046866
|  |  |  | @ Cl=0.4, Cd= | 0.0050247
|  |  |  | @ Cl=0.6, Cd= | 0.007531
alpha (deg) | Cl | Cd | Cm | Cl/Cd
-20 | -1.4099 | 0.06675 | -0.0352 | -21.1221
-19.5 | -1.4157 | 0.05967 | -0.0379 | -23.7255
-19 | -1.4228 | 0.05282 | -0.0401 | -26.9368
-18.5 | -1.4373 | 0.0456 | -0.0418 | -31.5197
-18 | -1.4352 | 0.0406 | -0.0424 | -35.3498
-17.5 | -1.4291 | 0.0363 | -0.0425 | -39.3691
-17 | -1.4182 | 0.03272 | -0.0421 | -43.3435
-16.5 | -1.4012 | 0.02981 | -0.0414 | -47.0044
-16 | -1.3823 | 0.02717 | -0.0405 | -50.876
-15.5 | -1.3608 | 0.02487 | -0.0393 | -54.7165
-15 | -1.3402 | 0.02262 | -0.0377 | -59.2485
-14.5 | -1.3148 | 0.02084 | -0.0361 | -63.0902
-14 | -1.2876 | 0.0193 | -0.0342 | -66.715
-13.5 | -1.2586 | 0.01799 | -0.0322 | -69.9611
-13 | -1.2398 | 0.0163 | -0.0286 | -76.0613
-12.5 | -1.2143 | 0.01513 | -0.0253 | -80.2578
-12 | -1.1777 | 0.01446 | -0.023 | -81.4454
-11.5 | -1.1399 | 0.01384 | -0.0207 | -82.3627
-10.5 | -1.0518 | 0.01272 | -0.0179 | -82.6887
-10 | -1.0076 | 0.01195 | -0.0166 | -84.318
-9.5 | -0.959 | 0.01142 | -0.0158 | -83.9755
-9 | -0.9085 | 0.01097 | -0.0154 | -82.8168
-8.5 | -0.8566 | 0.01058 | -0.0152 | -80.9641
-8 | -0.8055 | 0.01004 | -0.0148 | -80.2291
-7.5 | -0.7522 | 0.00967 | -0.0147 | -77.787
-7 | -0.6983 | 0.0093 | -0.0147 | -75.086
-6.5 | -0.6439 | 0.00893 | -0.0148 | -72.1053
-6 | -0.5889 | 0.00861 | -0.015 | -68.3972
-5.5 | -0.5334 | 0.00831 | -0.0152 | -64.1877
-5 | -0.4781 | 0.00794 | -0.0155 | -60.2141
-4.5 | -0.4232 | 0.00745 | -0.0157 | -56.8054
-4 | -0.3683 | 0.00691 | -0.016 | -53.2996
-3.5 | -0.3142 | 0.00616 | -0.0163 | -51.0065
-3 | -0.2604 | 0.00521 | -0.0167 | -49.9808
-2.5 | -0.2025 | 0.00496 | -0.0174 | -40.8266
-2 | -0.1441 | 0.00484 | -0.018 | -29.7727
-1.5 | -0.0851 | 0.00476 | -0.0188 | -17.8782
-1 | -0.0262 | 0.00471 | -0.0195 | -5.5626
-0.5 | 0.033 | 0.00469 | -0.0202 | 7.0362
0 | 0.0922 | 0.00468 | -0.021 | 19.7009
0.5 | 0.1513 | 0.00473 | -0.0217 | 31.9873
1 | 0.2104 | 0.00474 | -0.0224 | 44.3882
2 | 0.3279 | 0.00488 | -0.0238 | 67.1926
2.5 | 0.3864 | 0.00498 | -0.0244 | 77.5904
3 | 0.4442 | 0.00517 | -0.025 | 85.9188
3.5 | 0.4986 | 0.00574 | -0.0251 | 86.8641
4 | 0.5494 | 0.00673 | -0.0249 | 81.6345
4.5 | 0.6012 | 0.00755 | -0.0247 | 79.6291
5 | 0.6542 | 0.00814 | -0.0246 | 80.3686
5.5 | 0.7071 | 0.00872 | -0.0245 | 81.0894
6 | 0.7607 | 0.00916 | -0.0244 | 83.0459
6.5 | 0.8144 | 0.00956 | -0.0244 | 85.1883
7 | 0.8679 | 0.00994 | -0.0243 | 87.3139
7.5 | 0.9205 | 0.01036 | -0.0241 | 88.8514
8 | 0.9725 | 0.01078 | -0.0238 | 90.2134
8.5 | 1.0225 | 0.01131 | -0.0232 | 90.4067
9 | 1.0728 | 0.01176 | -0.0227 | 91.2245
9.5 | 1.1211 | 0.01229 | -0.0218 | 91.2205
10 | 1.1657 | 0.01298 | -0.0205 | 89.8074
10.5 | 1.211 | 0.01352 | -0.0192 | 89.571
11 | 1.2528 | 0.01414 | -0.0174 | 88.5997
11.5 | 1.2864 | 0.01481 | -0.0142 | 86.8602
12 | 1.3015 | 0.01556 | -0.0077 | 83.644
12.5 | 1.3313 | 0.01671 | -0.005 | 79.6709
13 | 1.3605 | 0.01789 | -0.0024 | 76.0481
13.5 | 1.3879 | 0.01929 | 0.0001 | 71.9492
14 | 1.4148 | 0.02084 | 0.0022 | 67.8887
14.5 | 1.4387 | 0.0227 | 0.0043 | 63.3789
15 | 1.46 | 0.02488 | 0.0063 | 58.6817
15.5 | 1.4726 | 0.02785 | 0.0084 | 52.8761
16 | 1.4911 | 0.03052 | 0.0097 | 48.8565
16.5 | 1.511 | 0.0332 | 0.0107 | 45.512
17 | 1.5256 | 0.03648 | 0.0114 | 41.8202
17.5 | 1.5382 | 0.04018 | 0.0118 | 38.2827
18 | 1.5522 | 0.0439 | 0.0119 | 35.3576
18.5 | 1.5608 | 0.04841 | 0.0115 | 32.2413
19 | 1.5656 | 0.0536 | 0.0106 | 29.209
19.5 | 1.5672 | 0.05944 | 0.0092 | 26.3661
20 | 1.5637 | 0.06624 | 0.0071 | 23.6066

## 59. Re 3M Mach 0.10 (1)
BIGFOIL.COM POLAR EXPORT
NACA64-115
NACA64-115 |  |  |  | Cl Max: | 1.248 | at alpha= | 12.5 | deg
JavaFoil+Calcfoil stall+Eppler ext transition |  |  |  | L/D Max: | 110.577 | at alpha= | 4.5 | deg
Re: | 3000000 |  |  | Cd Min: | 0.00543 | at alpha= | -1.5 | deg
Mach: | 0.1 |  |  | Cl=0 at alpha= | -0.8871 | deg
|  |  |  | @ Cl=0.1, Cd= | 0.0054444
|  |  |  | @ Cl=0.4, Cd= | 0.0056013
|  |  |  | @ Cl=0.6, Cd= | 0.0057757
alpha (deg) | Cl | Cd | Cm | Cl/Cd
-18.5 | -0.882 | 0.14134 | 0.001 | -6.239
-18 | -0.901 | 0.13203 | 0.001 | -6.824
-17.5 | -0.918 | 0.12459 | 0 | -7.366
-17 | -0.934 | 0.11643 | 0 | -8.024
-16.5 | -0.952 | 0.10571 | 0 | -9.005
-16 | -0.976 | 0.08994 | -0.001 | -10.853
-15.5 | -1.047 | 0.05121 | -0.002 | -20.447
-15 | -1.082 | 0.03683 | -0.002 | -29.368
-14.5 | -1.094 | 0.03155 | -0.003 | -34.68
-14 | -1.105 | 0.02631 | -0.003 | -42.01
-13.5 | -1.106 | 0.02342 | -0.004 | -47.233
-13 | -1.102 | 0.02104 | -0.005 | -52.367
-12.5 | -1.092 | 0.0193 | -0.005 | -56.601
-12 | -1.078 | 0.01774 | -0.006 | -60.756
-11.5 | -1.059 | 0.01654 | -0.007 | -63.998
-11 | -1.035 | 0.01544 | -0.007 | -67.044
-10.5 | -1.008 | 0.01446 | -0.008 | -69.708
-10 | -0.977 | 0.01354 | -0.009 | -72.131
-9.5 | -0.941 | 0.01281 | -0.009 | -73.483
-9 | -0.902 | 0.01215 | -0.01 | -74.254
-8.5 | -0.861 | 0.01154 | -0.011 | -74.577
-8 | -0.816 | 0.01104 | -0.011 | -73.868
-7.5 | -0.768 | 0.01055 | -0.012 | -72.825
-7 | -0.717 | 0.01011 | -0.013 | -70.947
-6.5 | -0.667 | 0.0098 | -0.013 | -68.111
-6 | -0.611 | 0.00934 | -0.014 | -65.463
-5.5 | -0.554 | 0.00901 | -0.015 | -61.509
-5 | -0.496 | 0.00872 | -0.015 | -56.87
-4.5 | -0.437 | 0.0085 | -0.016 | -51.423
-4 | -0.378 | 0.00549 | -0.017 | -68.767
-3.5 | -0.318 | 0.00549 | -0.017 | -57.872
-3 | -0.257 | 0.00545 | -0.018 | -47.226
-2.5 | -0.197 | 0.00545 | -0.019 | -36.035
-2 | -0.136 | 0.00547 | -0.019 | -24.795
-1.5 | -0.075 | 0.00543 | -0.02 | -13.769
-1 | -0.014 | 0.00545 | -0.021 | -2.486
-0.5 | 0.048 | 0.00547 | -0.021 | 8.706
0 | 0.109 | 0.00544 | -0.022 | 20.022
0.5 | 0.17 | 0.0055 | -0.023 | 30.886
1 | 0.231 | 0.00551 | -0.023 | 41.973
1.5 | 0.292 | 0.00553 | -0.024 | 52.899
2 | 0.353 | 0.00557 | -0.025 | 63.486
2.5 | 0.413 | 0.00561 | -0.025 | 73.722
3 | 0.474 | 0.00564 | -0.026 | 83.954
3.5 | 0.533 | 0.00568 | -0.027 | 93.902
4 | 0.593 | 0.00576 | -0.027 | 102.928
4.5 | 0.651 | 0.00589 | -0.028 | 110.577
5 | 0.709 | 0.00958 | -0.029 | 74.012
5.5 | 0.766 | 0.00999 | -0.029 | 76.724
6 | 0.822 | 0.01042 | -0.03 | 78.948
6.5 | 0.874 | 0.01036 | -0.03 | 84.361
7 | 0.922 | 0.01114 | -0.031 | 82.794
7.5 | 0.969 | 0.0116 | -0.032 | 83.545
8 | 1.013 | 0.01213 | -0.032 | 83.517
8.5 | 1.055 | 0.01265 | -0.033 | 83.414
9 | 1.093 | 0.01329 | -0.033 | 82.213
9.5 | 1.127 | 0.01402 | -0.034 | 80.403
10 | 1.159 | 0.01472 | -0.034 | 78.726
10.5 | 1.185 | 0.01569 | -0.034 | 75.53
11 | 1.208 | 0.01676 | -0.035 | 72.051
11.5 | 1.227 | 0.01788 | -0.035 | 68.584
12 | 1.241 | 0.01925 | -0.036 | 64.455
12.5 | 1.248 | 0.02061 | -0.036 | 60.568
13 | 1.248 | 0.02232 | -0.036 | 55.924
13.5 | 1.242 | 0.02455 | -0.037 | 50.597
14 | 1.232 | 0.02676 | -0.037 | 46.044
14.5 | 1.217 | 0.02951 | -0.037 | 41.223
15 | 1.194 | 0.03345 | -0.037 | 35.705
15.5 | 1.162 | 0.04031 | -0.037 | 28.819
16 | 1.13 | 0.0466 | -0.037 | 24.256
16.5 | 1.024 | 0.09386 | -0.03 | 10.913
17 | 0.983 | 0.11268 | -0.028 | 8.722
17.5 | 0.962 | 0.11468 | -0.029 | 8.389

## 60. Re 3M Mach 0.10 (2)
BIGFOIL.COM POLAR EXPORT
NACA64-115
NACA64-115 |  |  |  | Cl Max: | 1.5478 | at alpha= | 19 | deg
XFOIL ncrit=9 |  |  |  | L/D Max: | 90.8593 | at alpha= | 9 | deg
Re: | 3000000 |  |  | Cd Min: | 0.07455 | at alpha= | -20 | deg
Mach: | 0.1 |  |  | Cl=0 at alpha= | -0.77778 | deg
|  |  |  | @ Cl=0.1, Cd= | 0.0046937
|  |  |  | @ Cl=0.4, Cd= | 0.0050349
|  |  |  | @ Cl=0.6, Cd= | 0.00753
alpha (deg) | Cl | Cd | Cm | Cl/Cd
-20 | -1.3724 | 0.07455 | -0.0334 | -18.4091
-19.5 | -1.3857 | 0.06599 | -0.0372 | -20.9986
-19 | -1.3981 | 0.05801 | -0.0403 | -24.101
-18.5 | -1.4042 | 0.05131 | -0.0423 | -27.367
-18 | -1.4096 | 0.04511 | -0.0436 | -31.2481
-17.5 | -1.4146 | 0.03933 | -0.0442 | -35.9675
-17 | -1.4067 | 0.03523 | -0.0441 | -39.929
-16.5 | -1.3932 | 0.03185 | -0.0435 | -43.7425
-16 | -1.3761 | 0.02888 | -0.0427 | -47.6489
-15.5 | -1.3554 | 0.02637 | -0.0416 | -51.3993
-15 | -1.3366 | 0.02384 | -0.0401 | -56.0654
-14.5 | -1.3125 | 0.02184 | -0.0384 | -60.0962
-14 | -1.2861 | 0.02011 | -0.0366 | -63.9533
-13.5 | -1.2578 | 0.01863 | -0.0345 | -67.5148
-13 | -1.2335 | 0.01708 | -0.0317 | -72.219
-12 | -1.1764 | 0.01472 | -0.0258 | -79.9185
-11.5 | -1.1435 | 0.01409 | -0.0224 | -81.1568
-10.5 | -1.0571 | 0.01288 | -0.0191 | -82.073
-10 | -1.0125 | 0.01214 | -0.0176 | -83.402
-9.5 | -0.9644 | 0.01155 | -0.0167 | -83.4978
-9 | -0.9139 | 0.01107 | -0.0161 | -82.5565
-8.5 | -0.8617 | 0.01067 | -0.0158 | -80.7591
-7.5 | -0.7569 | 0.00973 | -0.0151 | -77.7903
-7 | -0.7024 | 0.00937 | -0.0151 | -74.9626
-6.5 | -0.6479 | 0.00898 | -0.0151 | -72.1492
-6 | -0.5924 | 0.00866 | -0.0153 | -68.4065
-5.5 | -0.5366 | 0.00835 | -0.0155 | -64.2635
-4.5 | -0.4257 | 0.0075 | -0.0159 | -56.76
-4 | -0.3704 | 0.00694 | -0.0162 | -53.3718
-3.5 | -0.316 | 0.00619 | -0.0165 | -51.0501
-3 | -0.2621 | 0.00523 | -0.0168 | -50.1147
-2.5 | -0.2039 | 0.00497 | -0.0175 | -41.0262
-2 | -0.145 | 0.00485 | -0.0181 | -29.8969
-1.5 | -0.0857 | 0.00477 | -0.0189 | -17.9665
-1 | -0.0264 | 0.00472 | -0.0196 | -5.5932
-0.5 | 0.033 | 0.0047 | -0.0203 | 7.0213
0 | 0.0927 | 0.00469 | -0.0211 | 19.7655
1 | 0.2116 | 0.00475 | -0.0225 | 44.5474
1.5 | 0.2709 | 0.00481 | -0.0232 | 56.3202
2 | 0.3299 | 0.00489 | -0.0239 | 67.4642
2.5 | 0.3887 | 0.005 | -0.0245 | 77.74
3 | 0.4469 | 0.00518 | -0.0251 | 86.2741
3.5 | 0.5015 | 0.00577 | -0.0252 | 86.9151
4 | 0.5524 | 0.00679 | -0.0249 | 81.3549
4.5 | 0.6045 | 0.0076 | -0.0246 | 79.5395
5 | 0.6577 | 0.00821 | -0.0245 | 80.1096
5.5 | 0.711 | 0.00877 | -0.0244 | 81.0718
6 | 0.7651 | 0.00921 | -0.0243 | 83.0727
6.5 | 0.8191 | 0.00961 | -0.0242 | 85.2341
7.5 | 0.9257 | 0.01043 | -0.0237 | 88.7536
8 | 0.9778 | 0.01087 | -0.0233 | 89.954
8.5 | 1.0282 | 0.0114 | -0.0227 | 90.193
9 | 1.0785 | 0.01187 | -0.022 | 90.8593
9.5 | 1.1264 | 0.01245 | -0.021 | 90.4739
10 | 1.1712 | 0.01313 | -0.0195 | 89.2003
10.5 | 1.2158 | 0.01371 | -0.0179 | 88.6798
11 | 1.2564 | 0.01437 | -0.0158 | 87.4322
11.5 | 1.2837 | 0.0151 | -0.0113 | 85.0132
12.5 | 1.3311 | 0.01719 | -0.0028 | 77.4346
13 | 1.3599 | 0.0185 | -0.0002 | 73.5081
13.5 | 1.3869 | 0.02004 | 0.0023 | 69.2066
14 | 1.4133 | 0.02174 | 0.0045 | 65.0092
14.5 | 1.4358 | 0.02383 | 0.0066 | 60.2518
15 | 1.4527 | 0.02647 | 0.0088 | 54.881
15.5 | 1.4665 | 0.02953 | 0.0106 | 49.6614
16 | 1.487 | 0.03218 | 0.0117 | 46.2088
16.5 | 1.5051 | 0.03518 | 0.0126 | 42.7828
17 | 1.5177 | 0.03886 | 0.0133 | 39.0556
17.5 | 1.5286 | 0.04295 | 0.0134 | 35.5902
18 | 1.5411 | 0.04708 | 0.0133 | 32.7336
18.5 | 1.5471 | 0.05216 | 0.0126 | 29.6607
19 | 1.5478 | 0.05815 | 0.0112 | 26.6174
19.5 | 1.5449 | 0.0649 | 0.0093 | 23.8043
20 | 1.5296 | 0.07376 | 0.006 | 20.7375

## 61. Re 3M Mach 0.25 (1)
BIGFOIL.COM POLAR EXPORT
NACA64-115
NACA64-115 |  |  |  | Cl Max: | 1.183 | at alpha= | 11.5 | deg
JavaFoil+Calcfoil stall+Eppler ext transition |  |  |  | L/D Max: | 104.841 | at alpha= | 4 | deg
Re: | 3000000 |  |  | Cd Min: | 0.00547 | at alpha= | -1 | deg
Mach: | 0.25 |  |  | Cl=0 at alpha= | -0.88889 | deg
|  |  |  | @ Cl=0.1, Cd= | 0.0054862
|  |  |  | @ Cl=0.4, Cd= | 0.0056498
|  |  |  | @ Cl=0.6, Cd= | 0.0057926
alpha (deg) | Cl | Cd | Cm | Cl/Cd
-17 | -0.653 | 0.13953 | 0 | -4.677
-16.5 | -0.697 | 0.13057 | 0 | -5.335
-16 | -0.737 | 0.12174 | -0.001 | -6.055
-15.5 | -0.773 | 0.11364 | -0.001 | -6.806
-15 | -0.805 | 0.10582 | -0.001 | -7.611
-14.5 | -0.836 | 0.09557 | -0.002 | -8.75
-14 | -0.868 | 0.08275 | -0.003 | -10.486
-13.5 | -0.961 | 0.04052 | -0.004 | -23.729
-13 | -1.006 | 0.02765 | -0.005 | -36.37
-12.5 | -1.023 | 0.02316 | -0.005 | -44.165
-12 | -1.028 | 0.02045 | -0.006 | -50.259
-11.5 | -1.025 | 0.0185 | -0.007 | -55.377
-11 | -1.013 | 0.01706 | -0.007 | -59.408
-10.5 | -0.996 | 0.0158 | -0.008 | -63.034
-10 | -0.972 | 0.01468 | -0.009 | -66.233
-9.5 | -0.943 | 0.01375 | -0.009 | -68.552
-9 | -0.909 | 0.01293 | -0.01 | -70.295
-8.5 | -0.87 | 0.01224 | -0.011 | -71.053
-8 | -0.827 | 0.0116 | -0.012 | -71.31
-7.5 | -0.781 | 0.01105 | -0.012 | -70.676
-7 | -0.731 | 0.01053 | -0.013 | -69.396
-6.5 | -0.678 | 0.01009 | -0.014 | -67.2
-6 | -0.626 | 0.00966 | -0.015 | -64.859
-5.5 | -0.568 | 0.00931 | -0.015 | -60.997
-5 | -0.509 | 0.00899 | -0.016 | -56.609
-4.5 | -0.449 | 0.00868 | -0.017 | -51.717
-4 | -0.388 | 0.00554 | -0.017 | -69.95
-3.5 | -0.326 | 0.00553 | -0.018 | -58.993
-3 | -0.264 | 0.00549 | -0.019 | -48.174
-2.5 | -0.202 | 0.00549 | -0.019 | -36.801
-2 | -0.139 | 0.00551 | -0.02 | -25.309
-1.5 | -0.077 | 0.00548 | -0.021 | -14.005
-1 | -0.014 | 0.00547 | -0.021 | -2.543
-0.5 | 0.049 | 0.00547 | -0.022 | 8.951
0 | 0.112 | 0.00549 | -0.023 | 20.356
0.5 | 0.175 | 0.0055 | -0.023 | 31.767
1 | 0.238 | 0.00554 | -0.024 | 42.876
1.5 | 0.3 | 0.00555 | -0.025 | 54.087
2 | 0.363 | 0.00562 | -0.025 | 64.574
2.5 | 0.425 | 0.00567 | -0.026 | 74.949
3 | 0.486 | 0.0057 | -0.027 | 85.294
3.5 | 0.548 | 0.00575 | -0.027 | 95.31
4 | 0.609 | 0.0058 | -0.028 | 104.841
4.5 | 0.669 | 0.00949 | -0.029 | 70.452
5 | 0.728 | 0.00989 | -0.029 | 73.594
5.5 | 0.786 | 0.01039 | -0.03 | 75.612
6 | 0.84 | 0.00991 | -0.031 | 84.706
6.5 | 0.89 | 0.01112 | -0.031 | 80.066
7 | 0.939 | 0.01161 | -0.032 | 80.855
7.5 | 0.984 | 0.01219 | -0.032 | 80.776
8 | 1.026 | 0.01279 | -0.033 | 80.259
8.5 | 1.065 | 0.01345 | -0.033 | 79.16
9 | 1.098 | 0.01421 | -0.034 | 77.303
9.5 | 1.127 | 0.01498 | -0.034 | 75.242
10 | 1.15 | 0.01607 | -0.035 | 71.593
10.5 | 1.168 | 0.01725 | -0.035 | 67.71
11 | 1.179 | 0.01851 | -0.036 | 63.696
11.5 | 1.183 | 0.02005 | -0.036 | 59.005
12 | 1.181 | 0.02192 | -0.036 | 53.857
12.5 | 1.165 | 0.02451 | -0.037 | 47.543
13 | 1.14 | 0.0271 | -0.037 | 42.044
13.5 | 1.094 | 0.03363 | -0.036 | 32.516
14 | 1.038 | 0.04276 | -0.036 | 24.283
14.5 | 0.901 | 0.09563 | -0.025 | 9.426
15 | 0.854 | 0.10576 | -0.024 | 8.074
15.5 | 0.804 | 0.11506 | -0.023 | 6.983
16 | 0.75 | 0.1251 | -0.022 | 5.994
16.5 | 0.693 | 0.1329 | -0.022 | 5.216

## 62. Re 3M Mach 0.25 (2)
BIGFOIL.COM POLAR EXPORT
NACA64-115
NACA64-115 |  |  |  | Cl Max: | 1.4376 | at alpha= | 16.5 | deg
XFOIL ncrit=9 |  |  |  | L/D Max: | 88.2554 | at alpha= | 8.5 | deg
Re: | 3000000 |  |  | Cd Min: | 0.15425 | at alpha= | -20 | deg
Mach: | 0.25 |  |  | Cl=0 at alpha= | -0.77398 | deg
|  |  |  | @ Cl=0.1, Cd= | 0.0047608
|  |  |  | @ Cl=0.4, Cd= | 0.0050569
|  |  |  | @ Cl=0.6, Cd= | 0.0075112
alpha (deg) | Cl | Cd | Cm | Cl/Cd
-20 | -1.0016 | 0.15425 | 0.0098 | -6.4934
-19.5 | -1.0619 | 0.13294 | -0.0042 | -7.9878
-19 | -1.1118 | 0.11461 | -0.016 | -9.7007
-18.5 | -1.1796 | 0.09425 | -0.0288 | -12.5156
-18 | -1.2119 | 0.08103 | -0.0365 | -14.9562
-17.5 | -1.2608 | 0.06679 | -0.044 | -18.8771
-17 | -1.2773 | 0.0579 | -0.0476 | -22.0604
-16.5 | -1.2956 | 0.04949 | -0.0503 | -26.179
-16 | -1.301 | 0.04301 | -0.0515 | -30.2488
-15.5 | -1.2916 | 0.03843 | -0.0515 | -33.6092
-15 | -1.2902 | 0.03349 | -0.051 | -38.5249
-14.5 | -1.2774 | 0.02976 | -0.0499 | -42.9234
-14 | -1.2589 | 0.02667 | -0.0484 | -47.2028
-13.5 | -1.2389 | 0.02388 | -0.0465 | -51.8802
-13 | -1.2171 | 0.02142 | -0.0441 | -56.8207
-12 | -1.1578 | 0.01722 | -0.0406 | -67.2358
-11.5 | -1.1322 | 0.01588 | -0.0366 | -71.2972
-11 | -1.1089 | 0.0148 | -0.0315 | -74.9257
-10.5 | -1.0779 | 0.014 | -0.0269 | -76.9929
-10 | -1.0351 | 0.01324 | -0.0244 | -78.1798
-9.5 | -0.9897 | 0.01244 | -0.0222 | -79.5579
-9 | -0.9414 | 0.01172 | -0.0205 | -80.3242
-8.5 | -0.8891 | 0.01117 | -0.0193 | -79.5971
-8 | -0.8349 | 0.01071 | -0.0185 | -77.9552
-7.5 | -0.7818 | 0.01011 | -0.0177 | -77.3294
-7 | -0.7258 | 0.0097 | -0.0172 | -74.8247
-6.5 | -0.6695 | 0.00927 | -0.0169 | -72.2222
-6 | -0.6121 | 0.0089 | -0.0168 | -68.7753
-5.5 | -0.5546 | 0.00854 | -0.0167 | -64.9415
-5 | -0.4965 | 0.0082 | -0.0168 | -60.5488
-4.5 | -0.4393 | 0.00775 | -0.0168 | -56.6839
-4 | -0.3822 | 0.00719 | -0.017 | -53.1572
-3.5 | -0.3261 | 0.00642 | -0.0171 | -50.7944
-3 | -0.271 | 0.0054 | -0.0174 | -50.1852
-2.5 | -0.2115 | 0.00503 | -0.0179 | -42.0477
-2 | -0.1504 | 0.00489 | -0.0186 | -30.7566
-1.5 | -0.0892 | 0.00484 | -0.0193 | -18.4298
-1 | -0.0278 | 0.00477 | -0.0201 | -5.8281
-0.5 | 0.0337 | 0.00476 | -0.0208 | 7.0798
0 | 0.0954 | 0.00476 | -0.0216 | 20.042
0.5 | 0.1569 | 0.00477 | -0.0223 | 32.8931
1.5 | 0.2797 | 0.00487 | -0.0238 | 57.4333
2 | 0.3408 | 0.00495 | -0.0244 | 68.8485
2.5 | 0.4017 | 0.00506 | -0.025 | 79.3874
3 | 0.4618 | 0.00525 | -0.0255 | 87.9619
3.5 | 0.517 | 0.00601 | -0.0254 | 86.0233
4 | 0.5691 | 0.00705 | -0.0249 | 80.7234
4.5 | 0.6227 | 0.00785 | -0.0245 | 79.3248
5 | 0.6774 | 0.0085 | -0.0241 | 79.6941
5.5 | 0.7324 | 0.00906 | -0.0237 | 80.8389
6.5 | 0.8445 | 0.00992 | -0.023 | 85.131
7 | 0.8992 | 0.01039 | -0.0224 | 86.5448
7.5 | 0.9536 | 0.01085 | -0.0217 | 87.8894
8 | 1.0054 | 0.01144 | -0.0205 | 87.8846
8.5 | 1.0573 | 0.01198 | -0.0193 | 88.2554
9 | 1.1061 | 0.01263 | -0.0176 | 87.5772
9.5 | 1.1501 | 0.01343 | -0.0151 | 85.6366
10 | 1.1925 | 0.01411 | -0.0123 | 84.5145
10.5 | 1.2213 | 0.01494 | -0.0073 | 81.747
11 | 1.2476 | 0.01606 | -0.0026 | 77.6837
11.5 | 1.2671 | 0.01758 | 0.0024 | 72.0762
12 | 1.2955 | 0.019 | 0.0058 | 68.1842
12.5 | 1.324 | 0.02081 | 0.0086 | 63.6233
13 | 1.3497 | 0.02295 | 0.0112 | 58.8105
13.5 | 1.373 | 0.0254 | 0.0136 | 54.0551
14 | 1.3861 | 0.02877 | 0.016 | 48.1787
14.5 | 1.3981 | 0.03247 | 0.0179 | 43.0582
15 | 1.4144 | 0.03604 | 0.0191 | 39.2453
15.5 | 1.4231 | 0.04056 | 0.02 | 35.0863
16 | 1.4323 | 0.04534 | 0.0202 | 31.5902
16.5 | 1.4376 | 0.05088 | 0.0198 | 28.2547
17 | 1.4336 | 0.05781 | 0.0183 | 24.7985
17.5 | 1.4297 | 0.06521 | 0.0161 | 21.9246
18 | 1.4225 | 0.0735 | 0.013 | 19.3537
18.5 | 1.3979 | 0.08477 | 0.0076 | 16.4905
19 | 1.3666 | 0.09803 | 0.0003 | 13.9406
19.5 | 1.3219 | 0.11447 | -0.0097 | 11.548
20 | 1.2699 | 0.13318 | -0.022 | 9.5352

## 63. Re 3M Mach 0.50 (1)
BIGFOIL.COM POLAR EXPORT
NACA64-115
NACA64-115 |  |  |  | Cl Max: | 1.145 | at alpha= | 20 | deg
JavaFoil+Calcfoil stall+Eppler ext transition |  |  |  | L/D Max: | 109.151 | at alpha= | 4 | deg
Re: | 3000000 |  |  | Cd Min: | 0.00564 | at alpha= | -0.5 | deg
Mach: | 0.5 |  |  | Cl=0 at alpha= | -0.88732 | deg
|  |  |  | @ Cl=0.1, Cd= | 0.0056464
|  |  |  | @ Cl=0.4, Cd= | 0.0058149
|  |  |  | @ Cl=0.6, Cd= | 0.0060403
alpha (deg) | Cl | Cd | Cm | Cl/Cd
-20 | -1.058 | 0.16824 | 0.002 | -6.289
-19.5 | -1.034 | 0.16287 | 0.002 | -6.345
-19 | -1.003 | 0.15912 | 0.002 | -6.305
-18.5 | -0.975 | 0.15319 | 0.001 | -6.368
-18 | -0.948 | 0.14806 | 0.001 | -6.404
-17.5 | -0.921 | 0.14324 | 0 | -6.429
-17 | -0.895 | 0.1403 | 0 | -6.379
-16.5 | -0.865 | 0.13585 | 0 | -6.37
-16 | -0.838 | 0.12895 | -0.001 | -6.496
-15.5 | -0.81 | 0.12345 | -0.001 | -6.565
-15 | -0.784 | 0.12344 | -0.002 | -6.354
-14.5 | -0.755 | 0.11535 | -0.002 | -6.541
-14 | -0.727 | 0.11206 | -0.002 | -6.489
-13.5 | -0.7 | 0.10763 | -0.002 | -6.503
-13 | -0.673 | 0.10874 | -0.003 | -6.19
-12.5 | -0.644 | 0.1017 | -0.003 | -6.331
-12 | -0.617 | 0.09526 | -0.003 | -6.473
-11.5 | -0.589 | 0.09414 | -0.004 | -6.259
-11 | -0.562 | 0.09102 | -0.004 | -6.173
-10.5 | -0.534 | 0.08131 | -0.004 | -6.568
-10 | -0.507 | 0.07153 | -0.005 | -7.083
-9.5 | -0.48 | 0.06317 | -0.005 | -7.605
-9 | -0.451 | 0.06367 | -0.005 | -7.09
-8.5 | -0.765 | 0.01754 | -0.012 | -43.615
-8 | -0.813 | 0.01537 | -0.013 | -52.864
-7.5 | -0.804 | 0.01408 | -0.013 | -57.105
-7 | -0.77 | 0.01304 | -0.014 | -59.01
-6.5 | -0.725 | 0.01216 | -0.015 | -59.599
-6 | -0.673 | 0.01138 | -0.016 | -59.14
-5.5 | -0.617 | 0.01074 | -0.017 | -57.429
-5 | -0.557 | 0.01018 | -0.018 | -54.692
-4.5 | -0.494 | 0.00972 | -0.018 | -50.81
-4 | -0.429 | 0.00871 | -0.019 | -49.263
-3.5 | -0.364 | 0.00579 | -0.02 | -62.896
-3 | -0.295 | 0.00573 | -0.021 | -51.468
-2.5 | -0.226 | 0.0057 | -0.022 | -39.584
-2 | -0.156 | 0.00567 | -0.022 | -27.444
-1.5 | -0.086 | 0.00565 | -0.023 | -15.199
-1 | -0.016 | 0.00567 | -0.024 | -2.746
-0.5 | 0.055 | 0.00564 | -0.025 | 9.702
0 | 0.125 | 0.00565 | -0.025 | 22.12
0.5 | 0.195 | 0.00568 | -0.026 | 34.376
1 | 0.266 | 0.0057 | -0.027 | 46.585
1.5 | 0.336 | 0.00576 | -0.028 | 58.314
2 | 0.406 | 0.00582 | -0.028 | 69.772
2.5 | 0.474 | 0.0059 | -0.029 | 80.313
3 | 0.543 | 0.00599 | -0.03 | 90.679
3.5 | 0.611 | 0.00605 | -0.031 | 100.986
4 | 0.677 | 0.00621 | -0.031 | 109.151
4.5 | 0.736 | 0.01074 | -0.032 | 68.546
5 | 0.796 | 0.01133 | -0.033 | 70.282
5.5 | 0.853 | 0.01198 | -0.033 | 71.212
6 | 0.905 | 0.01271 | -0.034 | 71.243
6.5 | 0.949 | 0.01353 | -0.034 | 70.115
7 | 0.981 | 0.01456 | -0.035 | 67.354
7.5 | 0.994 | 0.01579 | -0.035 | 62.932
8 | 0.972 | 0.01739 | -0.036 | 55.869
8.5 | 0.683 | 0.05736 | -0.019 | 11.901
9 | 0.547 | 0.07179 | -0.016 | 7.614
9.5 | 0.576 | 0.06398 | -0.019 | 8.998
10 | 0.602 | 0.07326 | -0.018 | 8.217
10.5 | 0.629 | 0.08343 | -0.019 | 7.539
11 | 0.656 | 0.08697 | -0.019 | 7.548
11.5 | 0.684 | 0.08954 | -0.02 | 7.633
12 | 0.71 | 0.09828 | -0.02 | 7.228
12.5 | 0.738 | 0.10101 | -0.021 | 7.311
13 | 0.766 | 0.10657 | -0.022 | 7.186
13.5 | 0.793 | 0.11013 | -0.022 | 7.197
14 | 0.819 | 0.11366 | -0.023 | 7.21
14.5 | 0.849 | 0.11897 | -0.025 | 7.138
15 | 0.875 | 0.12394 | -0.025 | 7.056
15.5 | 0.902 | 0.1279 | -0.025 | 7.049
16 | 0.929 | 0.13203 | -0.026 | 7.034
16.5 | 0.959 | 0.13823 | -0.028 | 6.936
17 | 0.984 | 0.14208 | -0.027 | 6.922
17.5 | 1.01 | 0.14602 | -0.028 | 6.92
18 | 1.037 | 0.15339 | -0.029 | 6.763
18.5 | 1.068 | 0.1532 | -0.03 | 6.971
19 | 1.092 | 0.15736 | -0.03 | 6.94
19.5 | 1.118 | 0.16201 | -0.031 | 6.903
20 | 1.145 | 0.16898 | -0.031 | 6.777

## 64. Re 3M Mach 0.50 (2)
BIGFOIL.COM POLAR EXPORT
NACA64-115
NACA64-115 |  |  |  | Cl Max: | 1.0892 | at alpha= | 10 | deg
XFOIL ncrit=9 |  |  |  | L/D Max: | 94.1281 | at alpha= | 3 | deg
Re: | 3000000 |  |  | Cd Min: | 0.15506 | at alpha= | 15 | deg
Mach: | 0.5 |  |  | Cl=0 at alpha= | -0.75672 | deg
|  |  |  | @ Cl=0.1, Cd= | 0.005018
|  |  |  | @ Cl=0.4, Cd= | 0.0052272
|  |  |  | @ Cl=0.6, Cd= | 0.0073028
alpha (deg) | Cl | Cd | Cm | Cl/Cd
-14 | -0.6833 | 0.12518 | -0.0141 | -5.4585
-13.5 | -0.7018 | 0.1115 | -0.0225 | -6.2942
-11.5 | -0.8106 | 0.05396 | -0.0633 | -15.0222
-11 | -0.8423 | 0.04444 | -0.0668 | -18.9536
-10.5 | -0.8727 | 0.03617 | -0.0676 | -24.1277
-10 | -0.8967 | 0.02918 | -0.0659 | -30.73
-9 | -0.9029 | 0.01975 | -0.0568 | -45.7165
-8.5 | -0.8865 | 0.01684 | -0.0514 | -52.6425
-8 | -0.8659 | 0.01455 | -0.0453 | -59.512
-7.5 | -0.8471 | 0.01295 | -0.0374 | -65.4131
-7 | -0.8052 | 0.01183 | -0.0321 | -68.0642
-6.5 | -0.7524 | 0.01089 | -0.0284 | -69.0909
-6 | -0.6915 | 0.01025 | -0.026 | -67.4634
-5.5 | -0.6294 | 0.0096 | -0.0241 | -65.5625
-5 | -0.5642 | 0.00911 | -0.0228 | -61.9319
-4.5 | -0.4982 | 0.00867 | -0.0219 | -57.4625
-4 | -0.433 | 0.00817 | -0.0212 | -52.9988
-3.5 | -0.37 | 0.0074 | -0.0206 | -50
-3 | -0.3092 | 0.00628 | -0.0201 | -49.2357
-2.5 | -0.2459 | 0.0053 | -0.0201 | -46.3962
-2 | -0.1757 | 0.00513 | -0.0207 | -34.2495
-1.5 | -0.1051 | 0.00506 | -0.0214 | -20.7708
-1 | -0.0344 | 0.00502 | -0.0221 | -6.8526
-0.5 | 0.0363 | 0.005 | -0.0229 | 7.26
0 | 0.1072 | 0.00502 | -0.0238 | 21.3546
0.5 | 0.1779 | 0.00503 | -0.0246 | 35.3678
1.5 | 0.3195 | 0.0051 | -0.0261 | 62.6471
2 | 0.3899 | 0.00521 | -0.0267 | 74.8369
2.5 | 0.4603 | 0.00533 | -0.0272 | 86.3602
3 | 0.529 | 0.00562 | -0.0273 | 94.1281
4 | 0.6387 | 0.00822 | -0.0238 | 77.7007
4.5 | 0.697 | 0.00909 | -0.022 | 76.6777
5 | 0.7578 | 0.00976 | -0.0203 | 77.6434
5.5 | 0.8193 | 0.01034 | -0.0184 | 79.236
6 | 0.8778 | 0.011 | -0.0158 | 79.8
6.5 | 0.9333 | 0.01172 | -0.0125 | 79.6331
7 | 0.9743 | 0.01262 | -0.0069 | 77.2029
7.5 | 1.0041 | 0.01392 | -0.0001 | 72.1336
8 | 1.0355 | 0.0156 | 0.0056 | 66.3782
8.5 | 1.062 | 0.01787 | 0.0109 | 59.4292
9 | 1.0785 | 0.02099 | 0.0162 | 51.3816
9.5 | 1.0871 | 0.02492 | 0.0212 | 43.6236
10 | 1.0892 | 0.02963 | 0.0255 | 36.76
10.5 | 1.0804 | 0.03561 | 0.0286 | 30.3398
11 | 1.0659 | 0.0427 | 0.0297 | 24.9625
11.5 | 1.0438 | 0.05086 | 0.0293 | 20.523
12 | 1.0134 | 0.0619 | 0.0244 | 16.3716
12.5 | 0.9797 | 0.07459 | 0.0174 | 13.1345
13 | 0.9466 | 0.089 | 0.008 | 10.636
13.5 | 0.9169 | 0.10463 | -0.0027 | 8.7633
14 | 0.8845 | 0.12154 | -0.0138 | 7.2774
14.5 | 0.8509 | 0.13911 | -0.0253 | 6.1167
15 | 0.8315 | 0.15506 | -0.0356 | 5.3624

## 65. Re 4M Mach 0.00 (1)
BIGFOIL.COM POLAR EXPORT
NACA64-115
NACA64-115 |  |  |  | Cl Max: | 1.265 | at alpha= | 13 | deg
JavaFoil+Calcfoil stall+Eppler ext transition |  |  |  | L/D Max: | 105.894 | at alpha= | 4 | deg
Re: | 4000000 |  |  | Cd Min: | 0.00521 | at alpha= | -1.5 | deg
Mach: | 0 |  |  | Cl=0 at alpha= | -0.89167 | deg
|  |  |  | @ Cl=0.1, Cd= | 0.00522
|  |  |  | @ Cl=0.4, Cd= | 0.0053925
|  |  |  | @ Cl=0.6, Cd= | 0.0057045
alpha (deg) | Cl | Cd | Cm | Cl/Cd
-19 | -0.911 | 0.13806 | 0.001 | -6.597
-18.5 | -0.932 | 0.12781 | 0.001 | -7.295
-18 | -0.951 | 0.11697 | 0.001 | -8.134
-17.5 | -0.967 | 0.10913 | 0 | -8.86
-17 | -0.997 | 0.08946 | 0 | -11.145
-16.5 | -1.058 | 0.05519 | 0 | -19.177
-16 | -1.085 | 0.04393 | -0.001 | -24.687
-15.5 | -1.106 | 0.03545 | -0.002 | -31.192
-15 | -1.119 | 0.02998 | -0.002 | -37.319
-14.5 | -1.126 | 0.02602 | -0.003 | -43.279
-14 | -1.128 | 0.02313 | -0.003 | -48.764
-13.5 | -1.125 | 0.0208 | -0.004 | -54.072
-13 | -1.117 | 0.01894 | -0.005 | -58.974
-12.5 | -1.104 | 0.01755 | -0.005 | -62.901
-12 | -1.087 | 0.01618 | -0.006 | -67.202
-11.5 | -1.066 | 0.01523 | -0.007 | -69.975
-11 | -1.041 | 0.01421 | -0.007 | -73.209
-10.5 | -1.012 | 0.01341 | -0.008 | -75.425
-10 | -0.979 | 0.01264 | -0.009 | -77.445
-9.5 | -0.943 | 0.01196 | -0.009 | -78.842
-9 | -0.903 | 0.01138 | -0.01 | -79.355
-8.5 | -0.861 | 0.01086 | -0.011 | -79.286
-8 | -0.815 | 0.01039 | -0.011 | -78.509
-7.5 | -0.768 | 0.00929 | -0.012 | -82.639
-7 | -0.719 | 0.00958 | -0.013 | -75.084
-6.5 | -0.664 | 0.00922 | -0.013 | -72.084
-6 | -0.608 | 0.00884 | -0.014 | -68.815
-5.5 | -0.551 | 0.00857 | -0.015 | -64.363
-5 | -0.494 | 0.00836 | -0.015 | -59.053
-4.5 | -0.435 | 0.00809 | -0.016 | -53.778
-4 | -0.376 | 0.00536 | -0.017 | -70.047
-3.5 | -0.316 | 0.00529 | -0.017 | -59.774
-3 | -0.256 | 0.00527 | -0.018 | -48.53
-2.5 | -0.196 | 0.00523 | -0.019 | -37.367
-2 | -0.135 | 0.00525 | -0.019 | -25.719
-1.5 | -0.074 | 0.00521 | -0.02 | -14.279
-1 | -0.013 | 0.00522 | -0.021 | -2.582
-0.5 | 0.047 | 0.00522 | -0.021 | 9.077
0 | 0.108 | 0.00522 | -0.022 | 20.756
0.5 | 0.169 | 0.00525 | -0.023 | 32.2
1 | 0.23 | 0.0053 | -0.023 | 43.406
1.5 | 0.291 | 0.00531 | -0.024 | 54.757
2 | 0.352 | 0.00536 | -0.025 | 65.562
2.5 | 0.411 | 0.0054 | -0.025 | 76.148
3 | 0.471 | 0.00543 | -0.026 | 86.725
3.5 | 0.531 | 0.0055 | -0.027 | 96.497
4 | 0.59 | 0.00557 | -0.027 | 105.894
4.5 | 0.648 | 0.00635 | -0.028 | 102.066
5 | 0.706 | 0.00908 | -0.029 | 77.725
5.5 | 0.763 | 0.00947 | -0.029 | 80.512
6 | 0.819 | 0.00984 | -0.03 | 83.159
6.5 | 0.872 | 0.0103 | -0.03 | 84.699
7 | 0.922 | 0.01018 | -0.031 | 90.559
7.5 | 0.969 | 0.01097 | -0.031 | 88.314
8 | 1.013 | 0.0114 | -0.032 | 88.84
8.5 | 1.055 | 0.01192 | -0.033 | 88.534
9 | 1.094 | 0.01247 | -0.033 | 87.698
9.5 | 1.13 | 0.01306 | -0.033 | 86.472
10 | 1.162 | 0.01375 | -0.034 | 84.501
10.5 | 1.19 | 0.01455 | -0.034 | 81.812
11 | 1.214 | 0.01549 | -0.035 | 78.389
11.5 | 1.235 | 0.01651 | -0.035 | 74.812
12 | 1.251 | 0.01771 | -0.036 | 70.657
12.5 | 1.262 | 0.01887 | -0.036 | 66.856
13 | 1.265 | 0.0204 | -0.036 | 61.982
13.5 | 1.263 | 0.0222 | -0.037 | 56.883
14 | 1.258 | 0.02366 | -0.037 | 53.192
14.5 | 1.247 | 0.02612 | -0.037 | 47.736
15 | 1.231 | 0.02895 | -0.038 | 42.529
15.5 | 1.212 | 0.03211 | -0.038 | 37.736
16 | 1.18 | 0.03899 | -0.037 | 30.255
16.5 | 1.152 | 0.04459 | -0.037 | 25.83
17 | 1.122 | 0.05058 | -0.037 | 22.182
17.5 | 1.083 | 0.06138 | -0.037 | 17.646
18 | 1.016 | 0.09202 | -0.033 | 11.038

## 66. Re 4M Mach 0.00 (2)
BIGFOIL.COM POLAR EXPORT
NACA64-115
NACA64-115 |  |  |  | Cl Max: | 1.6167 | at alpha= | 20 | deg
XFOIL ncrit=9 |  |  |  | L/D Max: | 97.7687 | at alpha= | 9 | deg
Re: | 4000000 |  |  | Cd Min: | 0.05926 | at alpha= | 20 | deg
Mach: | 0 |  |  | Cl=0 at alpha= | -0.78331 | deg
|  |  |  | @ Cl=0.1, Cd= | 0.0044336
|  |  |  | @ Cl=0.4, Cd= | 0.0049431
|  |  |  | @ Cl=0.6, Cd= | 0.0073639
alpha (deg) | Cl | Cd | Cm | Cl/Cd
-20 | -1.5103 | 0.05387 | -0.0399 | -28.036
-19.5 | -1.508 | 0.04852 | -0.0413 | -31.08
-19 | -1.5059 | 0.04342 | -0.0422 | -34.6822
-18.5 | -1.4926 | 0.03968 | -0.0425 | -37.6159
-18 | -1.4825 | 0.03584 | -0.0426 | -41.3644
-17.5 | -1.4668 | 0.03269 | -0.0422 | -44.87
-17 | -1.4504 | 0.02975 | -0.0416 | -48.7529
-16.5 | -1.4371 | 0.02669 | -0.0405 | -53.8441
-16 | -1.4235 | 0.02382 | -0.0389 | -59.7607
-15.5 | -1.4015 | 0.02173 | -0.0373 | -64.4961
-15 | -1.3784 | 0.01985 | -0.0354 | -69.4408
-14.5 | -1.3526 | 0.01829 | -0.0333 | -73.953
-14 | -1.3252 | 0.01696 | -0.031 | -78.1368
-13.5 | -1.2974 | 0.01583 | -0.0283 | -81.9583
-13 | -1.2666 | 0.01486 | -0.0257 | -85.2355
-12.5 | -1.2349 | 0.01427 | -0.0224 | -86.5382
-12 | -1.1987 | 0.01358 | -0.0199 | -88.2695
-11.5 | -1.1588 | 0.01282 | -0.0179 | -90.39
-11 | -1.1138 | 0.01223 | -0.0167 | -91.0711
-10.5 | -1.0662 | 0.01173 | -0.0158 | -90.8951
-10 | -1.0168 | 0.01126 | -0.0152 | -90.302
-9.5 | -0.9673 | 0.01074 | -0.0147 | -90.0652
-9 | -0.9164 | 0.01026 | -0.0143 | -89.3177
-8.5 | -0.8639 | 0.00987 | -0.0141 | -87.5279
-8 | -0.8102 | 0.00954 | -0.0141 | -84.9266
-7.5 | -0.757 | 0.00911 | -0.0141 | -83.0955
-7 | -0.7023 | 0.0088 | -0.0142 | -79.8068
-6.5 | -0.6472 | 0.00847 | -0.0144 | -76.4109
-6 | -0.5916 | 0.00819 | -0.0147 | -72.2344
-5.5 | -0.5358 | 0.0079 | -0.015 | -67.8228
-5 | -0.4797 | 0.00761 | -0.0153 | -63.0355
-4.5 | -0.4239 | 0.00721 | -0.0156 | -58.7933
-4 | -0.3682 | 0.00678 | -0.016 | -54.3068
-3 | -0.2577 | 0.00551 | -0.0168 | -46.7695
-2.5 | -0.202 | 0.00481 | -0.0174 | -41.9958
-2 | -0.1437 | 0.00462 | -0.0181 | -31.1039
-1.5 | -0.0847 | 0.00451 | -0.0188 | -18.7805
-1 | -0.0257 | 0.00448 | -0.0196 | -5.7366
-0.5 | 0.0336 | 0.00443 | -0.0204 | 7.5847
0 | 0.0928 | 0.00443 | -0.0211 | 20.9481
0.5 | 0.152 | 0.00446 | -0.0219 | 34.0807
1 | 0.2112 | 0.00449 | -0.0226 | 47.0379
1.5 | 0.27 | 0.00457 | -0.0233 | 59.081
2 | 0.3288 | 0.00465 | -0.024 | 70.7097
2.5 | 0.387 | 0.0048 | -0.0246 | 80.625
3.5 | 0.496 | 0.006 | -0.025 | 82.6667
4 | 0.5486 | 0.00678 | -0.0249 | 80.9145
4.5 | 0.6023 | 0.00739 | -0.0249 | 81.502
5 | 0.6563 | 0.00789 | -0.025 | 83.1812
5.5 | 0.7103 | 0.00836 | -0.025 | 84.9641
6 | 0.7649 | 0.00873 | -0.0251 | 87.6174
6.5 | 0.8196 | 0.00906 | -0.0252 | 90.4636
7 | 0.8734 | 0.00944 | -0.0251 | 92.5212
7.5 | 0.927 | 0.00979 | -0.0251 | 94.6885
8 | 0.9792 | 0.01023 | -0.0248 | 95.7185
8.5 | 1.0316 | 0.01061 | -0.0246 | 97.229
9 | 1.0823 | 0.01107 | -0.0241 | 97.7687
9.5 | 1.1311 | 0.01162 | -0.0234 | 97.3408
10 | 1.1801 | 0.01208 | -0.0227 | 97.6904
10.5 | 1.2267 | 0.01262 | -0.0216 | 97.2029
11 | 1.2701 | 0.01327 | -0.0201 | 95.7121
11.5 | 1.3099 | 0.01399 | -0.018 | 93.6312
12 | 1.3433 | 0.01458 | -0.0147 | 92.1331
12.5 | 1.3666 | 0.01524 | -0.0098 | 89.6719
13 | 1.3936 | 0.01615 | -0.0062 | 86.291
13.5 | 1.4205 | 0.01739 | -0.0033 | 81.6849
14 | 1.4441 | 0.01896 | -0.0004 | 76.1656
14.5 | 1.4662 | 0.02079 | 0.0023 | 70.5243
15 | 1.4923 | 0.02248 | 0.0042 | 66.3835
15.5 | 1.5153 | 0.02449 | 0.0061 | 61.8742
16 | 1.537 | 0.02671 | 0.0077 | 57.544
16.5 | 1.5575 | 0.02915 | 0.009 | 53.4305
17 | 1.5737 | 0.03205 | 0.0102 | 49.1014
17.5 | 1.5867 | 0.0354 | 0.0112 | 44.822
18 | 1.5991 | 0.039 | 0.0117 | 41.0026
18.5 | 1.603 | 0.0437 | 0.0119 | 36.6819
19 | 1.604 | 0.04904 | 0.0114 | 32.708
19.5 | 1.6111 | 0.05392 | 0.0106 | 29.8795
20 | 1.6167 | 0.05926 | 0.0093 | 27.2815

## 67. Re 4M Mach 0.10 (1)
BIGFOIL.COM POLAR EXPORT
NACA64-115
NACA64-115 |  |  |  | Cl Max: | 1.253 | at alpha= | 12.5 | deg
JavaFoil+Calcfoil stall+Eppler ext transition |  |  |  | L/D Max: | 105.879 | at alpha= | 4 | deg
Re: | 4000000 |  |  | Cd Min: | 0.00521 | at alpha= | -1 | deg
Mach: | 0.1 |  |  | Cl=0 at alpha= | -0.8871 | deg
|  |  |  | @ Cl=0.1, Cd= | 0.0052371
|  |  |  | @ Cl=0.4, Cd= | 0.0053835
|  |  |  | @ Cl=0.6, Cd= | 0.0056929
alpha (deg) | Cl | Cd | Cm | Cl/Cd
-19 | -0.863 | 0.1437 | 0.001 | -6.004
-18.5 | -0.886 | 0.13537 | 0.001 | -6.542
-18 | -0.906 | 0.12562 | 0.001 | -7.213
-17.5 | -0.924 | 0.11761 | 0 | -7.857
-17 | -0.944 | 0.10703 | 0 | -8.818
-16.5 | -0.975 | 0.08807 | 0 | -11.068
-16 | -1.041 | 0.0524 | -0.001 | -19.864
-15.5 | -1.073 | 0.03943 | -0.002 | -27.214
-15 | -1.095 | 0.03173 | -0.002 | -34.493
-14.5 | -1.104 | 0.028 | -0.003 | -39.41
-14 | -1.112 | 0.02402 | -0.003 | -46.274
-13.5 | -1.111 | 0.0216 | -0.004 | -51.464
-13 | -1.107 | 0.01941 | -0.005 | -57.04
-12.5 | -1.096 | 0.01799 | -0.005 | -60.935
-12 | -1.082 | 0.01657 | -0.006 | -65.253
-11.5 | -1.062 | 0.0155 | -0.007 | -68.535
-11 | -1.038 | 0.0145 | -0.007 | -71.614
-10.5 | -1.011 | 0.01361 | -0.008 | -74.273
-10 | -0.979 | 0.01276 | -0.009 | -76.736
-9.5 | -0.944 | 0.0121 | -0.009 | -78.009
-9 | -0.905 | 0.0115 | -0.01 | -78.67
-8.5 | -0.863 | 0.01096 | -0.011 | -78.738
-8 | -0.818 | 0.01049 | -0.011 | -77.965
-7.5 | -0.77 | 0.01005 | -0.012 | -76.658
-7 | -0.722 | 0.00972 | -0.013 | -74.318
-6.5 | -0.667 | 0.00933 | -0.013 | -71.553
-6 | -0.611 | 0.00893 | -0.014 | -68.417
-5.5 | -0.554 | 0.00864 | -0.015 | -64.144
-5 | -0.496 | 0.00836 | -0.015 | -59.307
-4.5 | -0.437 | 0.00809 | -0.016 | -54.056
-4 | -0.378 | 0.00536 | -0.017 | -70.459
-3.5 | -0.318 | 0.00528 | -0.017 | -60.144
-3 | -0.257 | 0.00527 | -0.018 | -48.819
-2.5 | -0.197 | 0.00525 | -0.019 | -37.439
-2 | -0.136 | 0.00524 | -0.019 | -25.894
-1.5 | -0.075 | 0.00525 | -0.02 | -14.222
-1 | -0.014 | 0.00521 | -0.021 | -2.601
-0.5 | 0.048 | 0.00522 | -0.021 | 9.127
0 | 0.109 | 0.00524 | -0.022 | 20.784
0.5 | 0.17 | 0.00525 | -0.023 | 32.398
1 | 0.231 | 0.00529 | -0.023 | 43.678
1.5 | 0.292 | 0.00531 | -0.024 | 55.051
2 | 0.353 | 0.00536 | -0.025 | 65.993
2.5 | 0.413 | 0.00539 | -0.025 | 76.647
3 | 0.474 | 0.00543 | -0.026 | 87.2
3.5 | 0.533 | 0.00549 | -0.027 | 97.121
4 | 0.593 | 0.0056 | -0.027 | 105.879
4.5 | 0.651 | 0.00637 | -0.028 | 102.227
5 | 0.709 | 0.00917 | -0.029 | 77.311
5.5 | 0.766 | 0.00949 | -0.029 | 80.752
6 | 0.822 | 0.00994 | -0.03 | 82.717
6.5 | 0.876 | 0.01035 | -0.031 | 84.608
7 | 0.925 | 0.01026 | -0.031 | 90.141
7.5 | 0.972 | 0.01105 | -0.032 | 87.923
8 | 1.016 | 0.01155 | -0.032 | 87.93
8.5 | 1.057 | 0.01203 | -0.033 | 87.932
9 | 1.096 | 0.01262 | -0.033 | 86.796
9.5 | 1.13 | 0.01326 | -0.034 | 85.231
10 | 1.162 | 0.01394 | -0.034 | 83.325
10.5 | 1.189 | 0.0148 | -0.035 | 80.311
11 | 1.212 | 0.01573 | -0.035 | 77.019
11.5 | 1.23 | 0.01679 | -0.035 | 73.273
12 | 1.244 | 0.01805 | -0.036 | 68.936
12.5 | 1.253 | 0.01929 | -0.036 | 64.917
13 | 1.253 | 0.02084 | -0.037 | 60.104
13.5 | 1.247 | 0.02284 | -0.037 | 54.615
14 | 1.238 | 0.02476 | -0.037 | 49.981
14.5 | 1.223 | 0.02712 | -0.037 | 45.089
15 | 1.202 | 0.03034 | -0.038 | 39.625
15.5 | 1.174 | 0.03535 | -0.038 | 33.211
16 | 1.146 | 0.03978 | -0.038 | 28.804
16.5 | 1.09 | 0.05636 | -0.036 | 19.341
17 | 1.01 | 0.09185 | -0.032 | 10.996
17.5 | 0.996 | 0.08792 | -0.033 | 11.333

## 68. Re 4M Mach 0.10 (2)
BIGFOIL.COM POLAR EXPORT
NACA64-115
NACA64-115 |  |  |  | Cl Max: | 1.6006 | at alpha= | 20 | deg
XFOIL ncrit=9 |  |  |  | L/D Max: | 97.1607 | at alpha= | 9 | deg
Re: | 4000000 |  |  | Cd Min: | 0.06405 | at alpha= | 20 | deg
Mach: | 0.1 |  |  | Cl=0 at alpha= | -0.78272 | deg
|  |  |  | @ Cl=0.1, Cd= | 0.0044434
|  |  |  | @ Cl=0.4, Cd= | 0.0048836
|  |  |  | @ Cl=0.6, Cd= | 0.0073569
alpha (deg) | Cl | Cd | Cm | Cl/Cd
-20 | -1.4847 | 0.05944 | -0.0403 | -24.9781
-19.5 | -1.4874 | 0.0532 | -0.0422 | -27.9586
-19 | -1.4889 | 0.04736 | -0.0435 | -31.4379
-18.5 | -1.4798 | 0.04295 | -0.0442 | -34.454
-18 | -1.4728 | 0.03853 | -0.0445 | -38.2248
-17.5 | -1.4587 | 0.03501 | -0.0443 | -41.6652
-17 | -1.4451 | 0.03167 | -0.0438 | -45.6299
-16.5 | -1.4253 | 0.02895 | -0.0431 | -49.2332
-16 | -1.4169 | 0.02547 | -0.0415 | -55.6302
-15.5 | -1.3979 | 0.02301 | -0.0399 | -60.7518
-15 | -1.3763 | 0.02088 | -0.038 | -65.9148
-14.5 | -1.3517 | 0.01911 | -0.0359 | -70.7326
-14 | -1.3245 | 0.01763 | -0.0336 | -75.1276
-13.5 | -1.2966 | 0.01635 | -0.031 | -79.3028
-12.5 | -1.233 | 0.01451 | -0.0256 | -84.9759
-12 | -1.2004 | 0.01396 | -0.0221 | -85.9885
-11.5 | -1.1639 | 0.01305 | -0.0195 | -89.1877
-11 | -1.1196 | 0.01241 | -0.018 | -90.2176
-10.5 | -1.0723 | 0.01187 | -0.0169 | -90.337
-10 | -1.023 | 0.01138 | -0.0161 | -89.8946
-9.5 | -0.9727 | 0.01089 | -0.0155 | -89.3205
-9 | -0.922 | 0.01035 | -0.0149 | -89.0821
-8.5 | -0.8693 | 0.00994 | -0.0147 | -87.4547
-8 | -0.8153 | 0.00961 | -0.0146 | -84.8387
-7 | -0.7068 | 0.00884 | -0.0145 | -79.9548
-6.5 | -0.6513 | 0.00852 | -0.0147 | -76.4437
-6 | -0.5954 | 0.00822 | -0.0149 | -72.4331
-5.5 | -0.5392 | 0.00793 | -0.0152 | -67.995
-5 | -0.4826 | 0.00765 | -0.0155 | -63.085
-4.5 | -0.4265 | 0.00724 | -0.0158 | -58.9088
-4 | -0.3703 | 0.00682 | -0.0161 | -54.2962
-3.5 | -0.3148 | 0.00624 | -0.0165 | -50.4487
-2.5 | -0.2033 | 0.00482 | -0.0175 | -42.1784
-2 | -0.1447 | 0.00463 | -0.0182 | -31.2527
-1.5 | -0.0853 | 0.00452 | -0.0189 | -18.8717
-1 | -0.0259 | 0.00448 | -0.0197 | -5.7812
-0.5 | 0.0337 | 0.00444 | -0.0205 | 7.5901
0 | 0.0933 | 0.00444 | -0.0212 | 21.0135
0.5 | 0.1529 | 0.00447 | -0.022 | 34.2058
1 | 0.2124 | 0.00449 | -0.0227 | 47.3051
1.5 | 0.2716 | 0.00458 | -0.0234 | 59.3013
2 | 0.3308 | 0.00466 | -0.0241 | 70.9871
2.5 | 0.3893 | 0.00481 | -0.0247 | 80.9356
3 | 0.446 | 0.0052 | -0.0251 | 85.7692
3.5 | 0.4989 | 0.00603 | -0.025 | 82.7363
4 | 0.5516 | 0.00683 | -0.0249 | 80.7613
4.5 | 0.6058 | 0.00742 | -0.0249 | 81.6442
5 | 0.66 | 0.00794 | -0.0249 | 83.1234
5.5 | 0.7144 | 0.0084 | -0.0249 | 85.0476
6 | 0.7693 | 0.00878 | -0.025 | 87.6196
6.5 | 0.8243 | 0.00912 | -0.025 | 90.3838
7 | 0.8786 | 0.00949 | -0.0249 | 92.5817
7.5 | 0.9324 | 0.00986 | -0.0248 | 94.5639
8 | 0.985 | 0.0103 | -0.0245 | 95.6311
8.5 | 1.0375 | 0.0107 | -0.0241 | 96.9626
9 | 1.0882 | 0.0112 | -0.0235 | 97.1607
9.5 | 1.1375 | 0.01173 | -0.0227 | 96.9736
10 | 1.1863 | 0.01222 | -0.0218 | 97.0786
10.5 | 1.2324 | 0.0128 | -0.0205 | 96.2812
11 | 1.2741 | 0.01354 | -0.0185 | 94.099
11.5 | 1.3139 | 0.0142 | -0.0162 | 92.5282
12 | 1.3418 | 0.01486 | -0.0118 | 90.2961
12.5 | 1.362 | 0.01555 | -0.0063 | 87.5884
13 | 1.3931 | 0.01667 | -0.0037 | 83.5693
13.5 | 1.4193 | 0.01807 | -0.0007 | 78.5445
14 | 1.4396 | 0.01998 | 0.0024 | 72.0521
14.5 | 1.4661 | 0.02166 | 0.0046 | 67.687
15 | 1.4914 | 0.02353 | 0.0066 | 63.3829
15.5 | 1.5134 | 0.02576 | 0.0084 | 58.75
16 | 1.5341 | 0.02819 | 0.01 | 54.42
16.5 | 1.553 | 0.0309 | 0.0113 | 50.2589
17 | 1.5672 | 0.03417 | 0.0125 | 45.8648
17.5 | 1.5772 | 0.03801 | 0.0133 | 41.4943
18 | 1.584 | 0.04244 | 0.0136 | 37.3233
18.5 | 1.589 | 0.04732 | 0.0134 | 33.5799
19 | 1.5932 | 0.05259 | 0.0126 | 30.2947
19.5 | 1.5976 | 0.05811 | 0.0114 | 27.4927
20 | 1.6006 | 0.06405 | 0.0097 | 24.9899

## 69. Re 4M Mach 0.25 (1)
BIGFOIL.COM POLAR EXPORT
NACA64-115
NACA64-115 |  |  |  | Cl Max: | 1.187 | at alpha= | 11.5 | deg
JavaFoil+Calcfoil stall+Eppler ext transition |  |  |  | L/D Max: | 107.383 | at alpha= | 4 | deg
Re: | 4000000 |  |  | Cd Min: | 0.00526 | at alpha= | -1 | deg
Mach: | 0.25 |  |  | Cl=0 at alpha= | -0.88889 | deg
|  |  |  | @ Cl=0.1, Cd= | 0.00527
|  |  |  | @ Cl=0.4, Cd= | 0.0054039
|  |  |  | @ Cl=0.6, Cd= | 0.0056493
alpha (deg) | Cl | Cd | Cm | Cl/Cd
-17 | -0.653 | 0.13671 | 0 | -4.779
-16.5 | -0.697 | 0.12804 | 0 | -5.448
-16 | -0.739 | 0.1176 | -0.001 | -6.284
-15.5 | -0.776 | 0.11 | -0.001 | -7.053
-15 | -0.809 | 0.10139 | -0.001 | -7.982
-14.5 | -0.846 | 0.08772 | -0.002 | -9.639
-14 | -0.94 | 0.04401 | -0.003 | -21.361
-13.5 | -0.987 | 0.03079 | -0.004 | -32.05
-13 | -1.016 | 0.02432 | -0.005 | -41.778
-12.5 | -1.028 | 0.02128 | -0.005 | -48.324
-12 | -1.033 | 0.01888 | -0.006 | -54.688
-11.5 | -1.028 | 0.01725 | -0.007 | -59.618
-11 | -1.017 | 0.01598 | -0.007 | -63.624
-10.5 | -0.999 | 0.01485 | -0.008 | -67.259
-10 | -0.975 | 0.01382 | -0.009 | -70.532
-9.5 | -0.946 | 0.01296 | -0.01 | -72.963
-9 | -0.911 | 0.01221 | -0.01 | -74.651
-8.5 | -0.872 | 0.01159 | -0.011 | -75.268
-8 | -0.829 | 0.01101 | -0.012 | -75.316
-7.5 | -0.783 | 0.01051 | -0.012 | -74.535
-7 | -0.733 | 0.01002 | -0.013 | -73.123
-6.5 | -0.683 | 0.00964 | -0.014 | -70.895
-6 | -0.626 | 0.00916 | -0.015 | -68.349
-5.5 | -0.568 | 0.00885 | -0.015 | -64.235
-5 | -0.509 | 0.00854 | -0.016 | -59.62
-4.5 | -0.449 | 0.00832 | -0.017 | -53.898
-4 | -0.388 | 0.00541 | -0.017 | -71.696
-3.5 | -0.326 | 0.00535 | -0.018 | -61.025
-3 | -0.264 | 0.00531 | -0.019 | -49.785
-2.5 | -0.202 | 0.00528 | -0.019 | -38.248
-2 | -0.139 | 0.00527 | -0.02 | -26.45
-1.5 | -0.077 | 0.00528 | -0.021 | -14.529
-1 | -0.014 | 0.00526 | -0.021 | -2.645
-0.5 | 0.049 | 0.00527 | -0.022 | 9.281
0 | 0.112 | 0.00527 | -0.023 | 21.238
0.5 | 0.175 | 0.00531 | -0.023 | 32.924
1 | 0.238 | 0.00532 | -0.024 | 44.634
1.5 | 0.3 | 0.00537 | -0.025 | 55.983
2 | 0.363 | 0.00538 | -0.025 | 67.54
2.5 | 0.425 | 0.00542 | -0.026 | 78.403
3 | 0.486 | 0.00545 | -0.027 | 89.235
3.5 | 0.548 | 0.00553 | -0.027 | 99.125
4 | 0.609 | 0.00567 | -0.028 | 107.383
4.5 | 0.669 | 0.00908 | -0.029 | 73.613
5 | 0.728 | 0.00945 | -0.029 | 76.97
5.5 | 0.786 | 0.00983 | -0.03 | 79.95
6 | 0.842 | 0.01034 | -0.031 | 81.509
6.5 | 0.893 | 0.00985 | -0.031 | 90.684
7 | 0.941 | 0.01103 | -0.032 | 85.313
7.5 | 0.987 | 0.01159 | -0.032 | 85.146
8 | 1.029 | 0.01214 | -0.033 | 84.79
8.5 | 1.068 | 0.01274 | -0.033 | 83.776
9 | 1.101 | 0.01349 | -0.034 | 81.638
9.5 | 1.13 | 0.01418 | -0.034 | 79.719
10 | 1.154 | 0.01515 | -0.035 | 76.136
10.5 | 1.171 | 0.01622 | -0.035 | 72.191
11 | 1.183 | 0.01738 | -0.036 | 68.032
11.5 | 1.187 | 0.01879 | -0.036 | 63.193
12 | 1.185 | 0.0205 | -0.037 | 57.788
12.5 | 1.17 | 0.02278 | -0.037 | 51.374
13 | 1.146 | 0.02497 | -0.037 | 45.884
13.5 | 1.106 | 0.02948 | -0.037 | 37.508
14 | 1.059 | 0.03473 | -0.037 | 30.505
14.5 | 0.929 | 0.07734 | -0.03 | 12.013
15 | 0.861 | 0.09907 | -0.026 | 8.691
15.5 | 0.807 | 0.11036 | -0.024 | 7.317
16 | 0.752 | 0.12036 | -0.023 | 6.249
16.5 | 0.695 | 0.12927 | -0.023 | 5.375

## 70. Re 4M Mach 0.25 (2)
BIGFOIL.COM POLAR EXPORT
NACA64-115
NACA64-115 |  |  |  | Cl Max: | 1.4945 | at alpha= | 16 | deg
XFOIL ncrit=9 |  |  |  | L/D Max: | 94.8092 | at alpha= | 8.5 | deg
Re: | 4000000 |  |  | Cd Min: | 0.12567 | at alpha= | -20 | deg
Mach: | 0.25 |  |  | Cl=0 at alpha= | -0.77886 | deg
|  |  |  | @ Cl=0.1, Cd= | 0.0044819
|  |  |  | @ Cl=0.4, Cd= | 0.004853
|  |  |  | @ Cl=0.6, Cd= | 0.0073225
alpha (deg) | Cl | Cd | Cm | Cl/Cd
-20 | -1.149 | 0.12567 | -0.0102 | -9.143
-19.5 | -1.2153 | 0.10534 | -0.0235 | -11.5369
-19 | -1.2685 | 0.08849 | -0.034 | -14.335
-18.5 | -1.3042 | 0.07557 | -0.0412 | -17.2582
-18 | -1.3301 | 0.06507 | -0.0461 | -20.4411
-17.5 | -1.3449 | 0.05662 | -0.0493 | -23.7531
-17 | -1.355 | 0.04925 | -0.0513 | -27.5127
-16.5 | -1.3557 | 0.04333 | -0.0522 | -31.2878
-16 | -1.3541 | 0.03796 | -0.0525 | -35.6718
-15.5 | -1.339 | 0.03419 | -0.0519 | -39.1635
-15 | -1.3327 | 0.02988 | -0.0509 | -44.6017
-14.5 | -1.3294 | 0.02566 | -0.0489 | -51.8083
-14 | -1.3112 | 0.02277 | -0.0468 | -57.5845
-13.5 | -1.2867 | 0.02052 | -0.0444 | -62.7047
-12.5 | -1.2163 | 0.01685 | -0.0417 | -72.184
-12 | -1.1905 | 0.01577 | -0.0374 | -75.4914
-11.5 | -1.1646 | 0.01473 | -0.0326 | -79.0631
-11 | -1.142 | 0.0137 | -0.0268 | -83.3577
-10.5 | -1.1009 | 0.01285 | -0.0239 | -85.6732
-10 | -1.0536 | 0.01217 | -0.0219 | -86.5735
-9.5 | -1.0031 | 0.01158 | -0.0204 | -86.6235
-9 | -0.9504 | 0.01106 | -0.0193 | -85.9313
-8.5 | -0.8985 | 0.01041 | -0.0181 | -86.3112
-8 | -0.8434 | 0.00997 | -0.0174 | -84.5938
-7.5 | -0.7871 | 0.00958 | -0.017 | -82.1608
-7 | -0.7312 | 0.00912 | -0.0165 | -80.1754
-6.5 | -0.6735 | 0.00879 | -0.0164 | -76.6212
-6 | -0.6158 | 0.00843 | -0.0163 | -73.0486
-5.5 | -0.5573 | 0.00813 | -0.0164 | -68.5486
-5 | -0.4987 | 0.00782 | -0.0165 | -63.7724
-4 | -0.3825 | 0.007 | -0.0169 | -54.6429
-3.5 | -0.325 | 0.00642 | -0.0172 | -50.6231
-3 | -0.2681 | 0.00569 | -0.0175 | -47.1178
-2.5 | -0.2108 | 0.00488 | -0.018 | -43.1967
-2 | -0.1501 | 0.00466 | -0.0187 | -32.2103
-1.5 | -0.0888 | 0.00458 | -0.0194 | -19.3886
-1 | -0.0272 | 0.00451 | -0.0202 | -6.031
-0.5 | 0.0343 | 0.00449 | -0.0209 | 7.6392
0 | 0.0961 | 0.00448 | -0.0217 | 21.4509
0.5 | 0.1577 | 0.00451 | -0.0225 | 34.9667
1 | 0.2192 | 0.00455 | -0.0233 | 48.1758
1.5 | 0.2806 | 0.00463 | -0.024 | 60.6048
2 | 0.3419 | 0.00469 | -0.0247 | 72.8998
2.5 | 0.4025 | 0.00486 | -0.0252 | 82.8189
3 | 0.4604 | 0.00532 | -0.0255 | 86.5414
3.5 | 0.5145 | 0.00621 | -0.0253 | 82.8502
4.5 | 0.6244 | 0.00764 | -0.0248 | 81.7277
5.5 | 0.7367 | 0.00866 | -0.0244 | 85.0693
6 | 0.7938 | 0.00903 | -0.0242 | 87.907
6.5 | 0.8501 | 0.00944 | -0.0239 | 90.053
7 | 0.9066 | 0.00981 | -0.0235 | 92.4159
7.5 | 0.9611 | 0.0103 | -0.0228 | 93.3107
8 | 1.016 | 0.01073 | -0.0221 | 94.6878
8.5 | 1.0685 | 0.01127 | -0.021 | 94.8092
9 | 1.1191 | 0.01188 | -0.0195 | 94.2003
9.5 | 1.1689 | 0.01245 | -0.0178 | 93.8876
10 | 1.2148 | 0.01314 | -0.0156 | 92.4505
10.5 | 1.2501 | 0.01401 | -0.0116 | 89.2291
11 | 1.2794 | 0.01482 | -0.0067 | 86.3293
11.5 | 1.3082 | 0.01587 | -0.0023 | 82.4323
12 | 1.3349 | 0.01712 | 0.0019 | 77.9731
13 | 1.3804 | 0.02087 | 0.0094 | 66.1428
13.5 | 1.4072 | 0.02293 | 0.0119 | 61.3694
14 | 1.4317 | 0.02531 | 0.0143 | 56.5666
14.5 | 1.4511 | 0.0282 | 0.0166 | 51.4574
15 | 1.4706 | 0.03127 | 0.0184 | 47.0291
15.5 | 1.4843 | 0.035 | 0.0199 | 42.4086
16 | 1.4945 | 0.0393 | 0.0209 | 38.028
16.5 | 1.4914 | 0.04519 | 0.0211 | 33.0029
17 | 1.4913 | 0.05129 | 0.0206 | 29.0758
17.5 | 1.4901 | 0.0579 | 0.0192 | 25.7358
18 | 1.4906 | 0.06475 | 0.0173 | 23.0208
18.5 | 1.4764 | 0.07384 | 0.0138 | 19.9946
19 | 1.4563 | 0.08441 | 0.0089 | 17.2527
19.5 | 1.4292 | 0.09676 | 0.0022 | 14.7706
20 | 1.3903 | 0.11184 | -0.007 | 12.4312

## 71. Re 4M Mach 0.50 (1)
BIGFOIL.COM POLAR EXPORT
NACA64-115
NACA64-115 |  |  |  | Cl Max: | 1.146 | at alpha= | 20 | deg
JavaFoil+Calcfoil stall+Eppler ext transition |  |  |  | L/D Max: | 104.131 | at alpha= | 3.5 | deg
Re: | 4000000 |  |  | Cd Min: | 0.0054 | at alpha= | -1 | deg
Mach: | 0.5 |  |  | Cl=0 at alpha= | -0.88732 | deg
|  |  |  | @ Cl=0.1, Cd= | 0.00542
|  |  |  | @ Cl=0.4, Cd= | 0.0056057
|  |  |  | @ Cl=0.6, Cd= | 0.0058474
alpha (deg) | Cl | Cd | Cm | Cl/Cd
-20 | -1.059 | 0.16339 | 0.002 | -6.478
-19.5 | -1.036 | 0.16052 | 0.002 | -6.451
-19 | -1.006 | 0.15424 | 0.002 | -6.523
-18.5 | -0.976 | 0.14726 | 0.001 | -6.627
-18 | -0.949 | 0.14212 | 0.001 | -6.675
-17.5 | -0.921 | 0.13713 | 0 | -6.719
-17 | -0.896 | 0.13442 | 0 | -6.664
-16.5 | -0.866 | 0.12929 | 0 | -6.696
-16 | -0.838 | 0.12495 | -0.001 | -6.707
-15.5 | -0.811 | 0.11917 | -0.001 | -6.804
-15 | -0.785 | 0.11841 | -0.002 | -6.628
-14.5 | -0.755 | 0.11206 | -0.002 | -6.739
-14 | -0.727 | 0.10732 | -0.002 | -6.778
-13.5 | -0.7 | 0.10326 | -0.003 | -6.781
-13 | -0.673 | 0.10344 | -0.003 | -6.508
-12.5 | -0.644 | 0.09655 | -0.003 | -6.675
-12 | -0.618 | 0.08693 | -0.004 | -7.105
-11.5 | -0.59 | 0.07862 | -0.004 | -7.51
-11 | -0.563 | 0.07158 | -0.004 | -7.867
-10.5 | -0.534 | 0.07926 | -0.004 | -6.74
-10 | -0.507 | 0.06961 | -0.005 | -7.282
-9.5 | -0.482 | 0.06092 | -0.006 | -7.914
-9 | -0.452 | 0.06254 | -0.005 | -7.222
-8.5 | -0.769 | 0.01637 | -0.012 | -46.975
-8 | -0.815 | 0.01452 | -0.013 | -56.138
-7.5 | -0.806 | 0.01332 | -0.014 | -60.55
-7 | -0.772 | 0.01236 | -0.014 | -62.46
-6.5 | -0.727 | 0.01155 | -0.015 | -62.915
-6 | -0.675 | 0.01082 | -0.016 | -62.396
-5.5 | -0.618 | 0.01023 | -0.017 | -60.456
-5 | -0.558 | 0.00969 | -0.018 | -57.602
-4.5 | -0.495 | 0.00927 | -0.018 | -53.437
-4 | -0.432 | 0.00891 | -0.019 | -48.49
-3.5 | -0.364 | 0.00558 | -0.02 | -65.217
-3 | -0.295 | 0.00548 | -0.021 | -53.796
-2.5 | -0.226 | 0.00543 | -0.022 | -41.567
-2 | -0.156 | 0.00542 | -0.022 | -28.746
-1.5 | -0.086 | 0.00543 | -0.023 | -15.81
-1 | -0.016 | 0.0054 | -0.024 | -2.879
-0.5 | 0.055 | 0.00542 | -0.025 | 10.1
0 | 0.125 | 0.00542 | -0.025 | 23.078
0.5 | 0.195 | 0.00548 | -0.026 | 35.627
1 | 0.266 | 0.00551 | -0.027 | 48.241
1.5 | 0.336 | 0.00556 | -0.028 | 60.436
2 | 0.406 | 0.00561 | -0.028 | 72.352
2.5 | 0.474 | 0.00563 | -0.029 | 84.272
3 | 0.543 | 0.00573 | -0.03 | 94.742
3.5 | 0.611 | 0.00587 | -0.031 | 104.131
4 | 0.677 | 0.00674 | -0.031 | 100.459
4.5 | 0.738 | 0.01025 | -0.032 | 72.013
5 | 0.798 | 0.01079 | -0.033 | 73.954
5.5 | 0.855 | 0.0114 | -0.033 | 75.017
6 | 0.908 | 0.01207 | -0.034 | 75.176
6.5 | 0.951 | 0.01285 | -0.034 | 74.051
7 | 0.983 | 0.0138 | -0.035 | 71.246
7.5 | 0.997 | 0.01494 | -0.036 | 66.69
8 | 0.974 | 0.01643 | -0.036 | 59.291
8.5 | 0.694 | 0.05199 | -0.024 | 13.355
9 | 0.547 | 0.06998 | -0.017 | 7.812
9.5 | 0.579 | 0.0619 | -0.022 | 9.355
10 | 0.602 | 0.07026 | -0.019 | 8.574
10.5 | 0.629 | 0.08019 | -0.019 | 7.847
11 | 0.659 | 0.07227 | -0.021 | 9.112
11.5 | 0.685 | 0.07918 | -0.021 | 8.653
12 | 0.711 | 0.08843 | -0.02 | 8.04
12.5 | 0.739 | 0.09925 | -0.022 | 7.447
13 | 0.766 | 0.10182 | -0.022 | 7.524
13.5 | 0.793 | 0.10539 | -0.023 | 7.523
14 | 0.82 | 0.1103 | -0.023 | 7.434
14.5 | 0.85 | 0.11371 | -0.025 | 7.477
15 | 0.875 | 0.11899 | -0.025 | 7.353
15.5 | 0.902 | 0.12311 | -0.025 | 7.327
16 | 0.931 | 0.12688 | -0.027 | 7.334
16.5 | 0.961 | 0.13398 | -0.028 | 7.172
17 | 0.984 | 0.13677 | -0.028 | 7.195
17.5 | 1.011 | 0.14115 | -0.028 | 7.161
18 | 1.039 | 0.14455 | -0.029 | 7.191
18.5 | 1.071 | 0.14901 | -0.031 | 7.186
19 | 1.093 | 0.15162 | -0.03 | 7.207
19.5 | 1.119 | 0.15814 | -0.031 | 7.076
20 | 1.146 | 0.1635 | -0.031 | 7.008

## 72. Re 4M Mach 0.50 (2)
BIGFOIL.COM POLAR EXPORT
NACA64-115
NACA64-115 |  |  |  | Cl Max: | 1.1282 | at alpha= | 10 | deg
XFOIL ncrit=9 |  |  |  | L/D Max: | 90.7073 | at alpha= | 2.5 | deg
Re: | 4000000 |  |  | Cd Min: | 0.14521 | at alpha= | 15 | deg
Mach: | 0.5 |  |  | Cl=0 at alpha= | -0.76238 | deg
|  |  |  | @ Cl=0.1, Cd= | 0.0046923
|  |  |  | @ Cl=0.4, Cd= | 0.0049316
|  |  |  | @ Cl=0.6, Cd= | 0.0073659
alpha (deg) | Cl | Cd | Cm | Cl/Cd
-14.5 | -0.677 | 0.13687 | -0.0074 | -4.9463
-14 | -0.7032 | 0.12114 | -0.0172 | -5.8049
-13.5 | -0.7434 | 0.10443 | -0.0277 | -7.1186
-13 | -0.778 | 0.08935 | -0.0366 | -8.7073
-12.5 | -0.8081 | 0.07512 | -0.0457 | -10.7575
-12 | -0.8243 | 0.05982 | -0.0613 | -13.7797
-11.5 | -0.854 | 0.04998 | -0.0655 | -17.0868
-11 | -0.8832 | 0.04098 | -0.0682 | -21.552
-10.5 | -0.9059 | 0.0336 | -0.0683 | -26.9613
-10 | -0.9245 | 0.02723 | -0.0659 | -33.9515
-9.5 | -0.9342 | 0.02204 | -0.0614 | -42.3866
-9 | -0.933 | 0.01806 | -0.0556 | -51.6611
-8.5 | -0.9212 | 0.01516 | -0.0492 | -60.7652
-8 | -0.9055 | 0.01309 | -0.0416 | -69.1749
-7.5 | -0.875 | 0.01189 | -0.0343 | -73.5913
-7 | -0.8225 | 0.01096 | -0.0302 | -75.0456
-6.5 | -0.7631 | 0.01023 | -0.0272 | -74.5943
-5.5 | -0.6352 | 0.00909 | -0.0234 | -69.879
-5 | -0.5691 | 0.00863 | -0.0223 | -65.9444
-4.5 | -0.5019 | 0.00823 | -0.0215 | -60.9842
-4 | -0.4349 | 0.00783 | -0.021 | -55.5428
-3.5 | -0.3701 | 0.00719 | -0.0206 | -51.4743
-2.5 | -0.2439 | 0.00528 | -0.0203 | -46.1932
-2 | -0.1751 | 0.00487 | -0.0208 | -35.9548
-1.5 | -0.1046 | 0.00478 | -0.0215 | -21.8828
-1 | -0.0336 | 0.00472 | -0.0223 | -7.1186
-0.5 | 0.0371 | 0.00471 | -0.0231 | 7.8769
0 | 0.1082 | 0.00469 | -0.024 | 23.0704
0.5 | 0.1792 | 0.00473 | -0.0248 | 37.8858
1 | 0.2502 | 0.00474 | -0.0257 | 52.7848
1.5 | 0.321 | 0.00481 | -0.0264 | 66.736
2 | 0.3916 | 0.00491 | -0.027 | 79.7556
2.5 | 0.4617 | 0.00509 | -0.0275 | 90.7073
3 | 0.5238 | 0.00593 | -0.0269 | 88.3305
3.5 | 0.5816 | 0.00708 | -0.0256 | 82.1469
4 | 0.6408 | 0.008 | -0.0242 | 80.1
4.5 | 0.7016 | 0.00874 | -0.0227 | 80.2746
5 | 0.7653 | 0.00928 | -0.0214 | 82.4677
6 | 0.891 | 0.01035 | -0.0176 | 86.087
6.5 | 0.9491 | 0.01102 | -0.0146 | 86.1252
7 | 1.0022 | 0.01181 | -0.0106 | 84.8603
7.5 | 1.0382 | 0.01272 | -0.0038 | 81.6195
8 | 1.0658 | 0.01427 | 0.003 | 74.6882
8.5 | 1.0934 | 0.01628 | 0.0089 | 67.1622
9 | 1.1131 | 0.01905 | 0.0147 | 58.4304
9.5 | 1.1228 | 0.02275 | 0.0201 | 49.3538
10 | 1.1282 | 0.02709 | 0.0248 | 41.6464
11 | 1.0927 | 0.04058 | 0.0302 | 26.9271
11.5 | 1.0615 | 0.04989 | 0.029 | 21.2768
12 | 1.03 | 0.06021 | 0.0256 | 17.1068
12.5 | 0.9974 | 0.0722 | 0.0193 | 13.8144
13 | 0.9687 | 0.08566 | 0.0107 | 11.3087
13.5 | 0.944 | 0.10018 | 0.0008 | 9.423
14 | 0.9208 | 0.11538 | -0.0093 | 7.9806
14.5 | 0.8985 | 0.13045 | -0.019 | 6.8877
15 | 0.8807 | 0.14521 | -0.0288 | 6.065

## 73. Re 5M Mach 0.00 (1)
BIGFOIL.COM POLAR EXPORT
NACA64-115
NACA64-115 |  |  |  | Cl Max: | 1.268 | at alpha= | 13 | deg
JavaFoil+Calcfoil stall+Eppler ext transition |  |  |  | L/D Max: | 99.791 | at alpha= | 7.5 | deg
Re: | 5000000 |  |  | Cd Min: | 0.00507 | at alpha= | -1.5 | deg
Mach: | 0 |  |  | Cl=0 at alpha= | -0.89167 | deg
|  |  |  | @ Cl=0.1, Cd= | 0.00508
|  |  |  | @ Cl=0.4, Cd= | 0.0051925
|  |  |  | @ Cl=0.6, Cd= | 0.0061355
alpha (deg) | Cl | Cd | Cm | Cl/Cd
-19 | -0.915 | 0.13199 | 0.002 | -6.936
-18.5 | -0.94 | 0.11988 | 0.001 | -7.838
-18 | -0.964 | 0.10586 | 0.001 | -9.102
-17.5 | -0.984 | 0.09457 | 0 | -10.41
-17 | -1.044 | 0.05988 | 0 | -17.442
-16.5 | -1.076 | 0.04587 | -0.001 | -23.468
-16 | -1.097 | 0.0383 | -0.001 | -28.637
-15.5 | -1.114 | 0.032 | -0.002 | -34.815
-15 | -1.125 | 0.0276 | -0.002 | -40.756
-14.5 | -1.131 | 0.02429 | -0.003 | -46.571
-14 | -1.132 | 0.02173 | -0.003 | -52.088
-13.5 | -1.129 | 0.0195 | -0.004 | -57.904
-13 | -1.12 | 0.01793 | -0.005 | -62.472
-12.5 | -1.107 | 0.01665 | -0.005 | -66.461
-12 | -1.09 | 0.01537 | -0.006 | -70.892
-11.5 | -1.068 | 0.0145 | -0.007 | -73.691
-11 | -1.043 | 0.01355 | -0.007 | -76.967
-10.5 | -1.014 | 0.01282 | -0.008 | -79.104
-10 | -0.981 | 0.01209 | -0.009 | -81.129
-9.5 | -0.945 | 0.01146 | -0.009 | -82.459
-9 | -0.905 | 0.01093 | -0.01 | -82.86
-8.5 | -0.863 | 0.01044 | -0.011 | -82.638
-8 | -0.817 | 0.01 | -0.011 | -81.753
-7.5 | -0.773 | 0.00968 | -0.012 | -79.815
-7 | -0.719 | 0.00925 | -0.013 | -77.725
-6.5 | -0.664 | 0.00889 | -0.013 | -74.763
-6 | -0.608 | 0.00854 | -0.014 | -71.221
-5.5 | -0.551 | 0.00827 | -0.015 | -66.668
-5 | -0.494 | 0.00807 | -0.015 | -61.182
-4.5 | -0.435 | 0.00783 | -0.016 | -55.568
-4 | -0.376 | 0.00582 | -0.017 | -64.52
-3.5 | -0.316 | 0.00518 | -0.017 | -61.05
-3 | -0.256 | 0.00514 | -0.018 | -49.754
-2.5 | -0.196 | 0.0051 | -0.019 | -38.36
-2 | -0.135 | 0.00508 | -0.019 | -26.584
-1.5 | -0.074 | 0.00507 | -0.02 | -14.67
-1 | -0.013 | 0.00508 | -0.021 | -2.653
-0.5 | 0.047 | 0.00508 | -0.021 | 9.328
0 | 0.108 | 0.00508 | -0.022 | 21.31
0.5 | 0.169 | 0.00511 | -0.023 | 33.093
1 | 0.23 | 0.00516 | -0.023 | 44.622
1.5 | 0.291 | 0.00517 | -0.024 | 56.292
2 | 0.352 | 0.00516 | -0.025 | 68.099
2.5 | 0.411 | 0.0052 | -0.025 | 79.129
3 | 0.471 | 0.00529 | -0.026 | 89.01
3.5 | 0.531 | 0.00539 | -0.027 | 98.448
4 | 0.59 | 0.00602 | -0.027 | 98.016
4.5 | 0.648 | 0.00669 | -0.028 | 96.888
5 | 0.706 | 0.00881 | -0.029 | 80.094
5.5 | 0.763 | 0.00914 | -0.029 | 83.477
6 | 0.819 | 0.00948 | -0.03 | 86.337
6.5 | 0.872 | 0.0099 | -0.03 | 88.078
7 | 0.924 | 0.01033 | -0.031 | 89.499
7.5 | 0.971 | 0.00973 | -0.032 | 99.791
8 | 1.015 | 0.01098 | -0.032 | 92.414
8.5 | 1.057 | 0.01146 | -0.033 | 92.281
9 | 1.096 | 0.01197 | -0.033 | 91.55
9.5 | 1.132 | 0.01252 | -0.034 | 90.409
10 | 1.164 | 0.01316 | -0.034 | 88.44
10.5 | 1.193 | 0.01391 | -0.035 | 85.751
11 | 1.217 | 0.01479 | -0.035 | 82.277
11.5 | 1.238 | 0.01574 | -0.035 | 78.652
12 | 1.254 | 0.01686 | -0.036 | 74.391
12.5 | 1.265 | 0.01795 | -0.036 | 70.475
13 | 1.268 | 0.01937 | -0.037 | 65.486
13.5 | 1.266 | 0.02104 | -0.037 | 60.199
14 | 1.262 | 0.02237 | -0.037 | 56.414
14.5 | 1.251 | 0.02461 | -0.038 | 50.824
15 | 1.236 | 0.02715 | -0.038 | 45.52
15.5 | 1.217 | 0.02992 | -0.038 | 40.684
16 | 1.188 | 0.03554 | -0.038 | 33.432
16.5 | 1.161 | 0.04016 | -0.038 | 28.923
17 | 1.133 | 0.04486 | -0.038 | 25.269
17.5 | 1.099 | 0.0526 | -0.038 | 20.885
18 | 1.054 | 0.06664 | -0.037 | 15.819

## 74. Re 5M Mach 0.00 (2)
BIGFOIL.COM POLAR EXPORT
NACA64-115
NACA64-115 |  |  |  | Cl Max: | 1.6655 | at alpha= | 20 | deg
XFOIL ncrit=9 |  |  |  | L/D Max: | 103.177 | at alpha= | 10 | deg
Re: | 5000000 |  |  | Cd Min: | 0.05325 | at alpha= | 20 | deg
Mach: | 0 |  |  | Cl=0 at alpha= | -0.78716 | deg
|  |  |  | @ Cl=0.1, Cd= | 0.00427
|  |  |  | @ Cl=0.4, Cd= | 0.0049071
|  |  |  | @ Cl=0.6, Cd= | 0.00719
alpha (deg) | Cl | Cd | Cm | Cl/Cd
-20 | -1.5637 | 0.04772 | -0.0414 | -32.7682
-19.5 | -1.5583 | 0.04308 | -0.0422 | -36.1722
-19 | -1.5516 | 0.03872 | -0.0425 | -40.0723
-18.5 | -1.5379 | 0.03527 | -0.0425 | -43.6036
-18 | -1.5251 | 0.03193 | -0.0421 | -47.7639
-17.5 | -1.5079 | 0.02907 | -0.0414 | -51.8713
-17 | -1.4887 | 0.02651 | -0.0405 | -56.1562
-16.5 | -1.4664 | 0.0243 | -0.0394 | -60.3457
-16 | -1.4422 | 0.02233 | -0.0381 | -64.5858
-15.5 | -1.417 | 0.02056 | -0.0365 | -68.9202
-15 | -1.3959 | 0.01864 | -0.0342 | -74.8873
-14.5 | -1.3747 | 0.01693 | -0.0314 | -81.1991
-14 | -1.3488 | 0.01568 | -0.0285 | -86.0204
-13 | -1.291 | 0.01402 | -0.0221 | -92.0827
-12.5 | -1.2547 | 0.01342 | -0.0195 | -93.4948
-12 | -1.2122 | 0.01287 | -0.0179 | -94.188
-11.5 | -1.1675 | 0.01232 | -0.0167 | -94.7646
-11 | -1.1228 | 0.01164 | -0.0154 | -96.4605
-10.5 | -1.0744 | 0.01113 | -0.0147 | -96.5319
-10 | -1.0243 | 0.01068 | -0.0142 | -95.9082
-9.5 | -0.9725 | 0.01029 | -0.0139 | -94.5092
-9 | -0.921 | 0.00983 | -0.0136 | -93.6928
-8.5 | -0.8684 | 0.00942 | -0.0135 | -92.1868
-7.5 | -0.7599 | 0.00876 | -0.0137 | -86.7466
-7 | -0.7052 | 0.00843 | -0.0138 | -83.6536
-6.5 | -0.6494 | 0.00817 | -0.0141 | -79.4859
-6 | -0.5938 | 0.00787 | -0.0144 | -75.4511
-5.5 | -0.5375 | 0.00762 | -0.0148 | -70.5381
-5 | -0.481 | 0.00734 | -0.0152 | -65.5313
-4.5 | -0.4246 | 0.00702 | -0.0155 | -60.4843
-4 | -0.3684 | 0.00665 | -0.016 | -55.3985
-3.5 | -0.3123 | 0.00618 | -0.0164 | -50.534
-3 | -0.2563 | 0.00562 | -0.0169 | -45.605
-2 | -0.1432 | 0.0045 | -0.0182 | -31.8222
-1.5 | -0.0845 | 0.00436 | -0.0189 | -19.3807
-1 | -0.0252 | 0.00431 | -0.0197 | -5.8469
-0.5 | 0.034 | 0.00428 | -0.0204 | 7.9439
0 | 0.0933 | 0.00427 | -0.0212 | 21.8501
0.5 | 0.1525 | 0.00427 | -0.022 | 35.7143
1 | 0.2117 | 0.00432 | -0.0227 | 49.0046
1.5 | 0.2705 | 0.00441 | -0.0234 | 61.3379
2 | 0.3294 | 0.0045 | -0.0241 | 73.2
2.5 | 0.3869 | 0.00474 | -0.0247 | 81.6245
3 | 0.441 | 0.00543 | -0.0248 | 81.2155
4 | 0.5487 | 0.00675 | -0.025 | 81.2889
4.5 | 0.6035 | 0.00722 | -0.0252 | 83.5873
5 | 0.658 | 0.0077 | -0.0253 | 85.4545
5.5 | 0.7128 | 0.0081 | -0.0254 | 88
6 | 0.7679 | 0.00842 | -0.0256 | 91.1995
6.5 | 0.8229 | 0.00874 | -0.0257 | 94.1533
7 | 0.8776 | 0.00905 | -0.0258 | 96.9724
7.5 | 0.9311 | 0.00944 | -0.0257 | 98.6335
8 | 0.9846 | 0.00978 | -0.0257 | 100.6748
8.5 | 1.0372 | 0.01017 | -0.0255 | 101.9862
9 | 1.088 | 0.01066 | -0.025 | 102.0638
9.5 | 1.1392 | 0.01105 | -0.0246 | 103.095
10 | 1.1886 | 0.01152 | -0.024 | 103.1771
10.5 | 1.2353 | 0.01211 | -0.0229 | 102.0066
11 | 1.2809 | 0.01269 | -0.0217 | 100.9377
11.5 | 1.3255 | 0.01323 | -0.0204 | 100.189
12 | 1.3664 | 0.01383 | -0.0185 | 98.7997
12.5 | 1.3948 | 0.0145 | -0.0143 | 96.1931
13 | 1.4133 | 0.01527 | -0.0088 | 92.554
13.5 | 1.4382 | 0.01647 | -0.0052 | 87.3224
14 | 1.4668 | 0.01765 | -0.0026 | 83.1048
14.5 | 1.4938 | 0.01903 | -0.0001 | 78.4971
15 | 1.5199 | 0.02059 | 0.0021 | 73.8174
15.5 | 1.5438 | 0.02242 | 0.0042 | 68.8582
16 | 1.5651 | 0.02453 | 0.0061 | 63.8035
16.5 | 1.5845 | 0.02692 | 0.0078 | 58.8596
17 | 1.5982 | 0.0299 | 0.0095 | 53.4515
17.5 | 1.608 | 0.03338 | 0.0108 | 48.1726
18 | 1.6262 | 0.0363 | 0.0114 | 44.7989
18.5 | 1.6392 | 0.03991 | 0.0118 | 41.0724
19 | 1.6493 | 0.04399 | 0.0119 | 37.4926
19.5 | 1.6578 | 0.04848 | 0.0115 | 34.1955
20 | 1.6655 | 0.05325 | 0.0107 | 31.277

## 75. Re 5M Mach 0.10 (1)
BIGFOIL.COM POLAR EXPORT
NACA64-115
NACA64-115 |  |  |  | Cl Max: | 1.256 | at alpha= | 12.5 | deg
JavaFoil+Calcfoil stall+Eppler ext transition |  |  |  | L/D Max: | 99.237 | at alpha= | 7.5 | deg
Re: | 5000000 |  |  | Cd Min: | 0.00507 | at alpha= | -1 | deg
Mach: | 0.1 |  |  | Cl=0 at alpha= | -0.8871 | deg
|  |  |  | @ Cl=0.1, Cd= | 0.0050785
|  |  |  | @ Cl=0.4, Cd= | 0.0052335
|  |  |  | @ Cl=0.6, Cd= | 0.0061457
alpha (deg) | Cl | Cd | Cm | Cl/Cd
-19 | -0.865 | 0.13983 | 0.001 | -6.187
-18.5 | -0.889 | 0.13009 | 0.001 | -6.837
-18 | -0.912 | 0.11939 | 0.001 | -7.635
-17.5 | -0.932 | 0.10948 | 0 | -8.516
-17 | -0.959 | 0.09435 | 0 | -10.164
-16.5 | -1.023 | 0.05816 | 0 | -17.599
-16 | -1.059 | 0.04337 | -0.001 | -24.422
-15.5 | -1.084 | 0.03479 | -0.002 | -31.149
-15 | -1.101 | 0.02901 | -0.002 | -37.97
-14.5 | -1.109 | 0.02592 | -0.003 | -42.788
-14 | -1.116 | 0.02251 | -0.003 | -49.573
-13.5 | -1.115 | 0.02036 | -0.004 | -54.767
-13 | -1.11 | 0.01837 | -0.005 | -60.428
-12.5 | -1.099 | 0.01706 | -0.005 | -64.447
-12 | -1.084 | 0.01574 | -0.006 | -68.899
-11.5 | -1.065 | 0.01475 | -0.007 | -72.204
-11 | -1.041 | 0.01382 | -0.007 | -75.295
-10.5 | -1.013 | 0.01299 | -0.008 | -77.975
-10 | -0.981 | 0.01222 | -0.009 | -80.322
-9.5 | -0.946 | 0.01159 | -0.009 | -81.624
-9 | -0.907 | 0.01104 | -0.01 | -82.179
-8.5 | -0.865 | 0.01052 | -0.011 | -82.163
-8 | -0.82 | 0.01009 | -0.011 | -81.218
-7.5 | -0.773 | 0.00938 | -0.012 | -82.474
-7 | -0.722 | 0.00927 | -0.013 | -77.882
-6.5 | -0.667 | 0.00897 | -0.013 | -74.378
-6 | -0.611 | 0.00863 | -0.014 | -70.839
-5.5 | -0.554 | 0.00834 | -0.015 | -66.431
-5 | -0.496 | 0.00807 | -0.015 | -61.475
-4.5 | -0.437 | 0.00789 | -0.016 | -55.417
-4 | -0.378 | 0.00588 | -0.017 | -64.205
-3.5 | -0.318 | 0.00521 | -0.017 | -60.924
-3 | -0.257 | 0.00516 | -0.018 | -49.812
-2.5 | -0.197 | 0.00509 | -0.019 | -38.595
-2 | -0.136 | 0.0051 | -0.019 | -26.593
-1.5 | -0.075 | 0.00508 | -0.02 | -14.709
-1 | -0.014 | 0.00507 | -0.021 | -2.671
-0.5 | 0.048 | 0.00507 | -0.021 | 9.386
0 | 0.109 | 0.00508 | -0.022 | 21.444
0.5 | 0.17 | 0.00511 | -0.023 | 33.271
1 | 0.231 | 0.00515 | -0.023 | 44.894
1.5 | 0.292 | 0.00517 | -0.024 | 56.592
2 | 0.353 | 0.00521 | -0.025 | 67.825
2.5 | 0.413 | 0.00524 | -0.025 | 78.811
3 | 0.474 | 0.00532 | -0.026 | 89.031
3.5 | 0.533 | 0.00539 | -0.027 | 98.937
4 | 0.593 | 0.00606 | -0.027 | 97.759
4.5 | 0.651 | 0.00677 | -0.028 | 96.278
5 | 0.709 | 0.00885 | -0.029 | 80.137
5.5 | 0.766 | 0.00915 | -0.029 | 83.753
6 | 0.822 | 0.00957 | -0.03 | 85.882
6.5 | 0.876 | 0.00995 | -0.031 | 88.018
7 | 0.928 | 0.01043 | -0.031 | 89.004
7.5 | 0.974 | 0.00981 | -0.032 | 99.237
8 | 1.018 | 0.01113 | -0.032 | 91.469
8.5 | 1.059 | 0.01156 | -0.033 | 91.626
9 | 1.098 | 0.01211 | -0.033 | 90.671
9.5 | 1.133 | 0.01271 | -0.034 | 89.106
10 | 1.164 | 0.01335 | -0.034 | 87.231
10.5 | 1.191 | 0.01415 | -0.035 | 84.201
11 | 1.215 | 0.01502 | -0.035 | 80.87
11.5 | 1.233 | 0.01601 | -0.036 | 77.052
12 | 1.248 | 0.01718 | -0.036 | 72.596
12.5 | 1.256 | 0.01833 | -0.036 | 68.511
13 | 1.256 | 0.01978 | -0.037 | 63.501
13.5 | 1.251 | 0.02162 | -0.037 | 57.853
14 | 1.242 | 0.02338 | -0.037 | 53.103
14.5 | 1.227 | 0.02551 | -0.038 | 48.11
15 | 1.208 | 0.02836 | -0.038 | 42.583
15.5 | 1.181 | 0.03255 | -0.038 | 36.28
16 | 1.154 | 0.03625 | -0.038 | 31.833
16.5 | 1.107 | 0.04762 | -0.037 | 23.256
17 | 1.058 | 0.06229 | -0.036 | 16.99
17.5 | 1.037 | 0.06237 | -0.037 | 16.62

## 76. Re 5M Mach 0.10 (2)
BIGFOIL.COM POLAR EXPORT
NACA64-115
NACA64-115 |  |  |  | Cl Max: | 1.6511 | at alpha= | 20 | deg
XFOIL ncrit=9 |  |  |  | L/D Max: | 102.67 | at alpha= | 9.5 | deg
Re: | 5000000 |  |  | Cd Min: | 0.05768 | at alpha= | 20 | deg
Mach: | 0.1 |  |  | Cl=0 at alpha= | -0.78691 | deg
|  |  |  | @ Cl=0.1, Cd= | 0.00428
|  |  |  | @ Cl=0.4, Cd= | 0.0048892
|  |  |  | @ Cl=0.6, Cd= | 0.007199
alpha (deg) | Cl | Cd | Cm | Cl/Cd
-20 | -1.5439 | 0.05242 | -0.0426 | -29.4525
-19.5 | -1.5426 | 0.04701 | -0.0437 | -32.8143
-19 | -1.5383 | 0.04215 | -0.0444 | -36.4958
-18.5 | -1.5287 | 0.03807 | -0.0446 | -40.155
-18 | -1.5178 | 0.03428 | -0.0444 | -44.2765
-17.5 | -1.5025 | 0.03111 | -0.0438 | -48.2964
-17 | -1.4855 | 0.02819 | -0.043 | -52.696
-16.5 | -1.4645 | 0.02573 | -0.0419 | -56.918
-16 | -1.4414 | 0.02352 | -0.0406 | -61.284
-15.5 | -1.4159 | 0.02162 | -0.0391 | -65.4903
-15 | -1.392 | 0.01973 | -0.0372 | -70.5525
-14.5 | -1.3728 | 0.01773 | -0.0343 | -77.4281
-14 | -1.3478 | 0.01627 | -0.0315 | -82.8396
-13.5 | -1.3216 | 0.0151 | -0.0283 | -87.5232
-13 | -1.2873 | 0.01429 | -0.0259 | -90.084
-12.5 | -1.2595 | 0.01367 | -0.0215 | -92.1361
-12 | -1.2181 | 0.01308 | -0.0196 | -93.1269
-11.5 | -1.1732 | 0.01254 | -0.0182 | -93.5566
-11 | -1.1289 | 0.01183 | -0.0167 | -95.4269
-10.5 | -1.081 | 0.01127 | -0.0157 | -95.9184
-10 | -1.0308 | 0.01079 | -0.0151 | -95.5329
-9.5 | -0.9789 | 0.01038 | -0.0147 | -94.3064
-9 | -0.9267 | 0.00994 | -0.0143 | -93.2294
-8.5 | -0.874 | 0.0095 | -0.014 | -92
-8 | -0.8197 | 0.00916 | -0.014 | -89.4869
-7.5 | -0.7647 | 0.00883 | -0.0141 | -86.6025
-7 | -0.7097 | 0.00847 | -0.0141 | -83.7898
-6.5 | -0.6536 | 0.00821 | -0.0144 | -79.6102
-6 | -0.5976 | 0.0079 | -0.0146 | -75.6456
-5 | -0.484 | 0.00738 | -0.0153 | -65.5827
-4.5 | -0.4272 | 0.00705 | -0.0157 | -60.5957
-4 | -0.3707 | 0.00667 | -0.0161 | -55.5772
-3.5 | -0.3142 | 0.00621 | -0.0165 | -50.5958
-3 | -0.2579 | 0.00564 | -0.017 | -45.727
-2.5 | -0.202 | 0.00494 | -0.0176 | -40.8907
-2 | -0.1442 | 0.0045 | -0.0182 | -32.0444
-1.5 | -0.0851 | 0.00437 | -0.019 | -19.4737
-1 | -0.0254 | 0.00431 | -0.0198 | -5.8933
-0.5 | 0.0342 | 0.00428 | -0.0205 | 7.9907
0 | 0.0938 | 0.00428 | -0.0213 | 21.9159
0.5 | 0.1534 | 0.00428 | -0.0221 | 35.8411
1 | 0.213 | 0.00433 | -0.0228 | 49.1917
1.5 | 0.2721 | 0.00442 | -0.0235 | 61.5611
2 | 0.3314 | 0.00451 | -0.0242 | 73.4812
2.5 | 0.3893 | 0.00475 | -0.0248 | 81.9579
3.5 | 0.4977 | 0.00616 | -0.025 | 80.7955
4 | 0.5519 | 0.00678 | -0.025 | 81.4012
4.5 | 0.607 | 0.00726 | -0.0252 | 83.6088
5 | 0.6617 | 0.00775 | -0.0252 | 85.3806
5.5 | 0.7169 | 0.00814 | -0.0253 | 88.0713
6 | 0.7726 | 0.00846 | -0.0255 | 91.3239
6.5 | 0.8277 | 0.0088 | -0.0255 | 94.0568
7 | 0.8828 | 0.00911 | -0.0256 | 96.9045
7.5 | 0.9365 | 0.00951 | -0.0254 | 98.4753
8 | 0.9906 | 0.00985 | -0.0253 | 100.5685
8.5 | 1.0433 | 0.01026 | -0.025 | 101.6862
9 | 1.0945 | 0.01074 | -0.0245 | 101.9088
9.5 | 1.1458 | 0.01116 | -0.0239 | 102.6703
10 | 1.1952 | 0.01166 | -0.0231 | 102.5043
10.5 | 1.241 | 0.01232 | -0.0218 | 100.7305
11 | 1.2874 | 0.01285 | -0.0205 | 100.1868
11.5 | 1.3312 | 0.01343 | -0.0188 | 99.1214
12 | 1.3686 | 0.01407 | -0.0161 | 97.2708
12.5 | 1.3925 | 0.01485 | -0.0111 | 93.771
13.5 | 1.439 | 0.01699 | -0.0027 | 84.6969
14 | 1.4675 | 0.01828 | -0.0001 | 80.279
14.5 | 1.4939 | 0.01983 | 0.0024 | 75.3354
15 | 1.5194 | 0.02156 | 0.0047 | 70.4731
15.5 | 1.5423 | 0.02359 | 0.0068 | 65.3794
16 | 1.5621 | 0.02596 | 0.0087 | 60.1733
16.5 | 1.5785 | 0.02874 | 0.0105 | 54.9235
17 | 1.5883 | 0.03223 | 0.0121 | 49.2802
17.5 | 1.604 | 0.03542 | 0.013 | 45.2851
18 | 1.621 | 0.03867 | 0.0135 | 41.9188
18.5 | 1.6324 | 0.04267 | 0.0137 | 38.2564
19 | 1.6403 | 0.04725 | 0.0135 | 34.7153
19.5 | 1.6471 | 0.05218 | 0.0128 | 31.5657
20 | 1.6511 | 0.05768 | 0.0117 | 28.6252

## 77. Re 5M Mach 0.25 (1)
BIGFOIL.COM POLAR EXPORT
NACA64-115
NACA64-115 |  |  |  | Cl Max: | 1.19 | at alpha= | 11.5 | deg
JavaFoil+Calcfoil stall+Eppler ext transition |  |  |  | L/D Max: | 101.112 | at alpha= | 3.5 | deg
Re: | 5000000 |  |  | Cd Min: | 0.0051 | at alpha= | -0.5 | deg
Mach: | 0.25 |  |  | Cl=0 at alpha= | -0.88889 | deg
|  |  |  | @ Cl=0.1, Cd= | 0.0051243
|  |  |  | @ Cl=0.4, Cd= | 0.0052539
|  |  |  | @ Cl=0.6, Cd= | 0.006119
alpha (deg) | Cl | Cd | Cm | Cl/Cd
-17 | -0.654 | 0.1329 | 0 | -4.92
-16.5 | -0.698 | 0.12472 | 0 | -5.6
-16 | -0.741 | 0.11506 | -0.001 | -6.439
-15.5 | -0.778 | 0.10671 | -0.001 | -7.294
-15 | -0.814 | 0.09707 | -0.002 | -8.382
-14.5 | -0.87 | 0.07114 | -0.002 | -12.225
-14 | -0.961 | 0.03515 | -0.003 | -27.328
-13.5 | -0.996 | 0.02745 | -0.004 | -36.291
-13 | -1.021 | 0.02267 | -0.005 | -45.026
-12.5 | -1.032 | 0.02004 | -0.005 | -51.483
-12 | -1.036 | 0.0179 | -0.006 | -57.852
-11.5 | -1.031 | 0.01638 | -0.007 | -62.962
-11 | -1.019 | 0.0152 | -0.007 | -67.035
-10.5 | -1.001 | 0.01415 | -0.008 | -70.728
-10 | -0.977 | 0.01319 | -0.009 | -74.086
-9.5 | -0.948 | 0.0124 | -0.01 | -76.43
-9 | -0.913 | 0.0117 | -0.01 | -78.04
-8.5 | -0.874 | 0.01112 | -0.011 | -78.613
-8 | -0.831 | 0.01058 | -0.012 | -78.587
-7.5 | -0.785 | 0.01012 | -0.012 | -77.561
-7 | -0.735 | 0.00898 | -0.013 | -81.817
-6.5 | -0.683 | 0.00934 | -0.014 | -73.175
-6 | -0.626 | 0.00884 | -0.015 | -70.877
-5.5 | -0.568 | 0.00853 | -0.015 | -66.598
-5 | -0.509 | 0.00831 | -0.016 | -61.274
-4.5 | -0.449 | 0.00804 | -0.017 | -55.81
-4 | -0.388 | 0.00598 | -0.017 | -64.823
-3.5 | -0.326 | 0.00526 | -0.018 | -62.063
-3 | -0.264 | 0.0052 | -0.019 | -50.828
-2.5 | -0.202 | 0.00514 | -0.019 | -39.257
-2 | -0.139 | 0.00513 | -0.02 | -27.18
-1.5 | -0.077 | 0.00511 | -0.021 | -15.035
-1 | -0.014 | 0.00512 | -0.021 | -2.719
-0.5 | 0.049 | 0.0051 | -0.022 | 9.594
0 | 0.112 | 0.00513 | -0.023 | 21.817
0.5 | 0.175 | 0.00516 | -0.023 | 33.839
1 | 0.238 | 0.00517 | -0.024 | 45.934
1.5 | 0.3 | 0.00522 | -0.025 | 57.597
2 | 0.363 | 0.00523 | -0.025 | 69.467
2.5 | 0.425 | 0.00527 | -0.026 | 80.608
3 | 0.486 | 0.00535 | -0.027 | 90.978
3.5 | 0.548 | 0.00542 | -0.027 | 101.112
4 | 0.609 | 0.00624 | -0.028 | 97.471
4.5 | 0.669 | 0.00877 | -0.029 | 76.276
5 | 0.728 | 0.00911 | -0.029 | 79.866
5.5 | 0.786 | 0.00949 | -0.03 | 82.815
6 | 0.842 | 0.00994 | -0.031 | 84.794
6.5 | 0.897 | 0.01043 | -0.031 | 85.929
7 | 0.943 | 0.01064 | -0.032 | 88.676
7.5 | 0.989 | 0.01115 | -0.032 | 88.654
8 | 1.031 | 0.01167 | -0.033 | 88.359
8.5 | 1.07 | 0.01225 | -0.033 | 87.303
9 | 1.103 | 0.01293 | -0.034 | 85.371
9.5 | 1.133 | 0.0136 | -0.034 | 83.31
10 | 1.156 | 0.01448 | -0.035 | 79.833
10.5 | 1.174 | 0.01549 | -0.035 | 75.782
11 | 1.185 | 0.01657 | -0.036 | 71.538
11.5 | 1.19 | 0.01789 | -0.036 | 66.538
12 | 1.188 | 0.01948 | -0.037 | 60.993
12.5 | 1.174 | 0.02157 | -0.037 | 54.422
13 | 1.15 | 0.02353 | -0.037 | 48.862
13.5 | 1.112 | 0.02727 | -0.037 | 40.775
14 | 1.068 | 0.0314 | -0.037 | 34.021
14.5 | 0.992 | 0.046 | -0.036 | 21.56
15 | 0.873 | 0.08946 | -0.029 | 9.761
15.5 | 0.812 | 0.10532 | -0.026 | 7.71
16 | 0.754 | 0.11646 | -0.024 | 6.478
16.5 | 0.696 | 0.12553 | -0.024 | 5.548

## 78. Re 5M Mach 0.25 (2)
BIGFOIL.COM POLAR EXPORT
NACA64-115
NACA64-115 |  |  |  | Cl Max: | 1.5504 | at alpha= | 18 | deg
XFOIL ncrit=9 |  |  |  | L/D Max: | 99.9911 | at alpha= | 9 | deg
Re: | 5000000 |  |  | Cd Min: | 0.10065 | at alpha= | -20 | deg
Mach: | 0.25 |  |  | Cl=0 at alpha= | -0.78236 | deg
|  |  |  | @ Cl=0.1, Cd= | 0.0043111
|  |  |  | @ Cl=0.4, Cd= | 0.0047804
|  |  |  | @ Cl=0.6, Cd= | 0.0072484
alpha (deg) | Cl | Cd | Cm | Cl/Cd
-20 | -1.2957 | 0.10065 | -0.0281 | -12.8733
-19.5 | -1.3381 | 0.08612 | -0.0369 | -15.5376
-19 | -1.3733 | 0.07374 | -0.0436 | -18.6235
-18.5 | -1.398 | 0.06373 | -0.048 | -21.9363
-18 | -1.4118 | 0.05569 | -0.0507 | -25.3511
-17.5 | -1.4189 | 0.04876 | -0.0524 | -29.0997
-17 | -1.4199 | 0.04287 | -0.0532 | -33.1211
-16.5 | -1.4147 | 0.03789 | -0.0533 | -37.337
-16 | -1.408 | 0.03334 | -0.0528 | -42.2316
-15.5 | -1.3906 | 0.02995 | -0.0517 | -46.4307
-15 | -1.3773 | 0.02639 | -0.0502 | -52.1902
-14.5 | -1.3569 | 0.02359 | -0.0483 | -57.5201
-14 | -1.3305 | 0.02137 | -0.0461 | -62.2602
-13 | -1.2857 | 0.01689 | -0.0403 | -76.122
-12.5 | -1.2487 | 0.01564 | -0.0382 | -79.8402
-12 | -1.2224 | 0.01459 | -0.0336 | -83.7834
-11.5 | -1.1987 | 0.01373 | -0.0278 | -87.3052
-11 | -1.1572 | 0.01298 | -0.0249 | -89.1525
-10.5 | -1.1117 | 0.01226 | -0.0225 | -90.677
-10 | -1.0641 | 0.01152 | -0.0205 | -92.3698
-9.5 | -1.0122 | 0.01095 | -0.0192 | -92.4384
-9 | -0.9583 | 0.01047 | -0.0182 | -91.5282
-8.5 | -0.9037 | 0.00999 | -0.0174 | -90.4605
-8 | -0.8485 | 0.00951 | -0.0167 | -89.2219
-7.5 | -0.7916 | 0.00914 | -0.0164 | -86.6083
-7 | -0.7344 | 0.00876 | -0.0161 | -83.8356
-6.5 | -0.6766 | 0.00841 | -0.016 | -80.4518
-6 | -0.6181 | 0.00811 | -0.016 | -76.2145
-5.5 | -0.5594 | 0.00782 | -0.0161 | -71.5345
-5 | -0.5005 | 0.00755 | -0.0163 | -66.2914
-4.5 | -0.4414 | 0.00723 | -0.0166 | -61.0512
-4 | -0.383 | 0.00682 | -0.0168 | -56.1584
-3.5 | -0.3247 | 0.00637 | -0.0172 | -50.9733
-3 | -0.2667 | 0.00577 | -0.0176 | -46.2218
-2.5 | -0.209 | 0.00504 | -0.0181 | -41.4683
-2 | -0.1497 | 0.00456 | -0.0187 | -32.8289
-1.5 | -0.0885 | 0.0044 | -0.0195 | -20.1136
-1 | -0.0269 | 0.00436 | -0.0202 | -6.1697
-0.5 | 0.0349 | 0.00431 | -0.0211 | 8.0974
0 | 0.0965 | 0.00431 | -0.0218 | 22.3898
0.5 | 0.1582 | 0.00433 | -0.0226 | 36.5358
1 | 0.2199 | 0.00437 | -0.0234 | 50.3204
1.5 | 0.2811 | 0.00447 | -0.0241 | 62.8859
2 | 0.3425 | 0.00455 | -0.0248 | 75.2747
2.5 | 0.4024 | 0.00479 | -0.0253 | 84.0084
3.5 | 0.5133 | 0.00631 | -0.0252 | 81.3471
4 | 0.5691 | 0.00697 | -0.0251 | 81.6499
5 | 0.6823 | 0.00799 | -0.0249 | 85.3942
5.5 | 0.7399 | 0.00835 | -0.0249 | 88.6108
6 | 0.7976 | 0.0087 | -0.0248 | 91.6782
6.5 | 0.8548 | 0.00905 | -0.0246 | 94.453
7 | 0.9113 | 0.00944 | -0.0242 | 96.536
7.5 | 0.9674 | 0.00983 | -0.0237 | 98.413
8 | 1.0226 | 0.01027 | -0.023 | 99.5716
8.5 | 1.0758 | 0.01081 | -0.022 | 99.519
9 | 1.1289 | 0.01129 | -0.0209 | 99.9911
9.5 | 1.1796 | 0.01187 | -0.0194 | 99.3766
10 | 1.2261 | 0.01259 | -0.0172 | 97.3868
10.5 | 1.2719 | 0.01323 | -0.0148 | 96.1376
11 | 1.3068 | 0.01393 | -0.0105 | 93.8119
11.5 | 1.3342 | 0.01486 | -0.0054 | 89.7847
12 | 1.36 | 0.01608 | -0.0008 | 84.5771
12.5 | 1.3828 | 0.01755 | 0.0037 | 78.792
13.5 | 1.438 | 0.0209 | 0.0101 | 68.8038
14 | 1.4638 | 0.02304 | 0.0128 | 63.533
14.5 | 1.4853 | 0.02564 | 0.0153 | 57.929
15 | 1.5036 | 0.02863 | 0.0176 | 52.5183
15.5 | 1.5145 | 0.0324 | 0.0196 | 46.7438
16 | 1.5258 | 0.03642 | 0.0209 | 41.8946
16.5 | 1.5397 | 0.04051 | 0.0218 | 38.0079
17 | 1.5444 | 0.04576 | 0.022 | 33.75
17.5 | 1.5466 | 0.05162 | 0.0214 | 29.9613
18 | 1.5504 | 0.05767 | 0.0203 | 26.884
18.5 | 1.543 | 0.06539 | 0.0181 | 23.5969
19 | 1.5319 | 0.07408 | 0.0148 | 20.679
19.5 | 1.5142 | 0.08419 | 0.0101 | 17.9855
20 | 1.4862 | 0.09649 | 0.0035 | 15.4026

## 79. Re 5M Mach 0.50 (1)
BIGFOIL.COM POLAR EXPORT
NACA64-115
NACA64-115 |  |  |  | Cl Max: | 1.149 | at alpha= | 20 | deg
JavaFoil+Calcfoil stall+Eppler ext transition |  |  |  | L/D Max: | 106.58 | at alpha= | 3.5 | deg
Re: | 5000000 |  |  | Cd Min: | 0.00524 | at alpha= | -1.5 | deg
Mach: | 0.5 |  |  | Cl=0 at alpha= | -0.88732 | deg
|  |  |  | @ Cl=0.1, Cd= | 0.0052736
|  |  |  | @ Cl=0.4, Cd= | 0.0053991
|  |  |  | @ Cl=0.6, Cd= | 0.0057106
alpha (deg) | Cl | Cd | Cm | Cl/Cd
-20 | -1.059 | 0.16096 | 0.002 | -6.58
-19.5 | -1.037 | 0.15604 | 0.002 | -6.649
-19 | -1.007 | 0.14963 | 0.002 | -6.732
-18.5 | -0.976 | 0.14236 | 0.001 | -6.858
-18 | -0.949 | 0.13865 | 0.001 | -6.844
-17.5 | -0.922 | 0.13374 | 0 | -6.892
-17 | -0.898 | 0.13323 | 0 | -6.738
-16.5 | -0.868 | 0.12848 | 0 | -6.752
-16 | -0.838 | 0.12121 | -0.001 | -6.916
-15.5 | -0.811 | 0.11693 | -0.001 | -6.936
-15 | -0.786 | 0.11557 | -0.002 | -6.801
-14.5 | -0.757 | 0.1085 | -0.002 | -6.974
-14 | -0.728 | 0.10468 | -0.002 | -6.952
-13.5 | -0.701 | 0.10057 | -0.003 | -6.966
-13 | -0.673 | 0.10389 | -0.003 | -6.481
-12.5 | -0.645 | 0.09555 | -0.003 | -6.75
-12 | -0.618 | 0.08436 | -0.004 | -7.328
-11.5 | -0.591 | 0.07662 | -0.004 | -7.717
-11 | -0.566 | 0.06945 | -0.005 | -8.155
-10.5 | -0.534 | 0.07656 | -0.004 | -6.979
-10 | -0.507 | 0.069 | -0.005 | -7.351
-9.5 | -0.487 | 0.05695 | -0.007 | -8.556
-9 | -0.452 | 0.06182 | -0.006 | -7.309
-8.5 | -0.771 | 0.01561 | -0.012 | -49.394
-8 | -0.817 | 0.0139 | -0.013 | -58.778
-7.5 | -0.808 | 0.01276 | -0.014 | -63.316
-7 | -0.773 | 0.01184 | -0.014 | -65.295
-6.5 | -0.728 | 0.01108 | -0.015 | -65.71
-6 | -0.676 | 0.01041 | -0.016 | -64.982
-5.5 | -0.62 | 0.00984 | -0.017 | -62.943
-5 | -0.559 | 0.00935 | -0.018 | -59.823
-4.5 | -0.499 | 0.00892 | -0.019 | -55.928
-4 | -0.432 | 0.00859 | -0.019 | -50.281
-3.5 | -0.364 | 0.00601 | -0.02 | -60.54
-3 | -0.295 | 0.00536 | -0.021 | -55.066
-2.5 | -0.226 | 0.00529 | -0.022 | -42.621
-2 | -0.156 | 0.00527 | -0.022 | -29.561
-1.5 | -0.086 | 0.00524 | -0.023 | -16.386
-1 | -0.016 | 0.00525 | -0.024 | -2.963
-0.5 | 0.055 | 0.00528 | -0.025 | 10.372
0 | 0.125 | 0.00527 | -0.025 | 23.721
0.5 | 0.195 | 0.0053 | -0.026 | 36.87
1 | 0.266 | 0.00534 | -0.027 | 49.693
1.5 | 0.336 | 0.00539 | -0.028 | 62.277
2 | 0.406 | 0.0054 | -0.028 | 75.138
2.5 | 0.474 | 0.00549 | -0.029 | 86.393
3 | 0.543 | 0.00561 | -0.03 | 96.807
3.5 | 0.611 | 0.00573 | -0.031 | 106.58
4 | 0.677 | 0.00713 | -0.031 | 94.967
4.5 | 0.742 | 0.01007 | -0.032 | 73.742
5 | 0.8 | 0.0104 | -0.033 | 76.852
5.5 | 0.857 | 0.01097 | -0.033 | 78.098
6 | 0.909 | 0.01162 | -0.034 | 78.292
6.5 | 0.953 | 0.01234 | -0.035 | 77.256
7 | 0.985 | 0.01324 | -0.035 | 74.423
7.5 | 0.999 | 0.01432 | -0.036 | 69.749
8 | 0.976 | 0.01574 | -0.036 | 62.039
8.5 | 0.807 | 0.0195 | -0.036 | 41.392
9 | 0.547 | 0.06757 | -0.017 | 8.094
9.5 | 0.673 | 0.02304 | -0.037 | 29.202
10 | 0.603 | 0.0695 | -0.019 | 8.675
10.5 | 0.629 | 0.07859 | -0.019 | 8.009
11 | 0.755 | 0.0291 | -0.038 | 25.96
11.5 | 0.688 | 0.07635 | -0.023 | 9.006
12 | 0.712 | 0.08813 | -0.021 | 8.078
12.5 | 0.74 | 0.0945 | -0.022 | 7.827
13 | 0.766 | 0.09903 | -0.023 | 7.74
13.5 | 0.793 | 0.10258 | -0.023 | 7.733
14 | 0.821 | 0.1074 | -0.024 | 7.643
14.5 | 0.852 | 0.11026 | -0.026 | 7.725
15 | 0.875 | 0.11576 | -0.025 | 7.561
15.5 | 0.902 | 0.11937 | -0.026 | 7.559
16 | 0.932 | 0.12357 | -0.027 | 7.542
16.5 | 0.963 | 0.12958 | -0.029 | 7.428
17 | 0.985 | 0.13373 | -0.028 | 7.362
17.5 | 1.011 | 0.13656 | -0.028 | 7.405
18 | 1.041 | 0.14148 | -0.03 | 7.36
18.5 | 1.074 | 0.14436 | -0.032 | 7.442
19 | 1.093 | 0.14879 | -0.03 | 7.348
19.5 | 1.12 | 0.154 | -0.031 | 7.271
20 | 1.149 | 0.15954 | -0.032 | 7.2

## 80. Re 5M Mach 0.50 (2)
BIGFOIL.COM POLAR EXPORT
NACA64-115
NACA64-115 |  |  |  | Cl Max: | 1.154 | at alpha= | 9.5 | deg
XFOIL ncrit=9 |  |  |  | L/D Max: | 92.5451 | at alpha= | 2.5 | deg
Re: | 5000000 |  |  | Cd Min: | 0.13034 | at alpha= | -14.5 | deg
Mach: | 0.5 |  |  | Cl=0 at alpha= | -0.76709 | deg
|  |  |  | @ Cl=0.1, Cd= | 0.0044975
|  |  |  | @ Cl=0.4, Cd= | 0.0047575
|  |  |  | @ Cl=0.6, Cd= | 0.0072933
alpha (deg) | Cl | Cd | Cm | Cl/Cd
-14.5 | -0.709 | 0.13034 | -0.012 | -5.4396
-14 | -0.729 | 0.11634 | -0.0208 | -6.2661
-13.5 | -0.7594 | 0.10167 | -0.0299 | -7.4693
-13 | -0.7927 | 0.08941 | -0.0342 | -8.8659
-12.5 | -0.8055 | 0.07047 | -0.0548 | -11.4304
-12 | -0.8367 | 0.05911 | -0.0611 | -14.155
-11.5 | -0.8736 | 0.04818 | -0.0665 | -18.132
-11 | -0.9058 | 0.03909 | -0.0691 | -23.1722
-10.5 | -0.937 | 0.03131 | -0.0687 | -29.9265
-10 | -0.9531 | 0.02533 | -0.0657 | -37.6273
-9.5 | -0.9602 | 0.0205 | -0.0607 | -46.839
-9 | -0.9572 | 0.01681 | -0.0545 | -56.9423
-8.5 | -0.9467 | 0.01407 | -0.0473 | -67.285
-8 | -0.9326 | 0.01239 | -0.0384 | -75.2704
-7.5 | -0.8903 | 0.0112 | -0.0326 | -79.4911
-7 | -0.8339 | 0.01035 | -0.0289 | -80.57
-6.5 | -0.7713 | 0.00971 | -0.0263 | -79.4336
-6 | -0.7067 | 0.00914 | -0.0243 | -77.3195
-5.5 | -0.6399 | 0.00869 | -0.0229 | -73.6364
-5 | -0.5726 | 0.00828 | -0.0219 | -69.1546
-4.5 | -0.5045 | 0.00793 | -0.0213 | -63.6192
-4 | -0.4364 | 0.00757 | -0.0209 | -57.6486
-3.5 | -0.3706 | 0.00701 | -0.0205 | -52.8673
-3 | -0.3049 | 0.00639 | -0.0204 | -47.7152
-2.5 | -0.2409 | 0.00546 | -0.0204 | -44.1209
-2 | -0.1747 | 0.00474 | -0.0208 | -36.8565
-1.5 | -0.104 | 0.00458 | -0.0216 | -22.7074
-0.5 | 0.0379 | 0.00448 | -0.0233 | 8.4598
0 | 0.109 | 0.0045 | -0.0242 | 24.2222
0.5 | 0.1801 | 0.00449 | -0.025 | 40.1114
1 | 0.2511 | 0.00456 | -0.0259 | 55.0658
1.5 | 0.3219 | 0.00462 | -0.0266 | 69.6753
2 | 0.3927 | 0.00473 | -0.0273 | 83.0233
2.5 | 0.4618 | 0.00499 | -0.0276 | 92.5451
3 | 0.5212 | 0.00609 | -0.0267 | 85.5829
3.5 | 0.581 | 0.00707 | -0.0256 | 82.1782
4 | 0.6431 | 0.0078 | -0.0246 | 82.4487
4.5 | 0.7056 | 0.00846 | -0.0233 | 83.4043
5 | 0.7708 | 0.00892 | -0.0221 | 86.4126
5.5 | 0.8355 | 0.00941 | -0.0206 | 88.7885
6 | 0.8996 | 0.00991 | -0.0187 | 90.777
6.5 | 0.9603 | 0.01053 | -0.016 | 91.1966
7 | 1.0178 | 0.01121 | -0.0125 | 90.7939
7.5 | 1.0603 | 0.01209 | -0.0066 | 87.7006
8 | 1.0917 | 0.01328 | 0.0006 | 82.2063
8.5 | 1.12 | 0.01506 | 0.007 | 74.3692
9 | 1.143 | 0.01751 | 0.0131 | 65.277
9.5 | 1.154 | 0.02096 | 0.0191 | 55.0573
10 | 1.152 | 0.02557 | 0.0245 | 45.0528
10.5 | 1.134 | 0.03174 | 0.0287 | 35.7278
11 | 1.1117 | 0.03906 | 0.0306 | 28.4613
11.5 | 1.0846 | 0.04784 | 0.03 | 22.6714
12 | 1.0556 | 0.05795 | 0.0266 | 18.2157
12.5 | 1.0239 | 0.06954 | 0.021 | 14.7239
14 | 0.9514 | 0.11035 | -0.0053 | 8.6217
14.5 | 0.9297 | 0.12518 | -0.015 | 7.4269

## 81. Re 6M Mach 0.00 (1)
BIGFOIL.COM POLAR EXPORT
NACA64-115
NACA64-115 |  |  |  | Cl Max: | 1.271 | at alpha= | 13 | deg
JavaFoil+Calcfoil stall+Eppler ext transition |  |  |  | L/D Max: | 95.362 | at alpha= | 8.5 | deg
Re: | 6000000 |  |  | Cd Min: | 0.00494 | at alpha= | -0.5 | deg
Mach: | 0 |  |  | Cl=0 at alpha= | -0.89167 | deg
|  |  |  | @ Cl=0.1, Cd= | 0.0049661
|  |  |  | @ Cl=0.4, Cd= | 0.0051269
|  |  |  | @ Cl=0.6, Cd= | 0.0064366
alpha (deg) | Cl | Cd | Cm | Cl/Cd
-19.5 | -0.895 | 0.13759 | 0.002 | -6.504
-19 | -0.919 | 0.12821 | 0.002 | -7.164
-18.5 | -0.948 | 0.11136 | 0.001 | -8.515
-18 | -0.974 | 0.09703 | 0.001 | -10.036
-17.5 | -1.016 | 0.07261 | 0.001 | -13.989
-17 | -1.055 | 0.05388 | 0 | -19.577
-16.5 | -1.086 | 0.04105 | -0.001 | -26.467
-16 | -1.104 | 0.03503 | -0.001 | -31.52
-15.5 | -1.12 | 0.02978 | -0.002 | -37.598
-15 | -1.129 | 0.02597 | -0.002 | -43.494
-14.5 | -1.135 | 0.02302 | -0.003 | -49.296
-14 | -1.135 | 0.02068 | -0.003 | -54.891
-13.5 | -1.131 | 0.01862 | -0.004 | -60.751
-13 | -1.123 | 0.01716 | -0.005 | -65.431
-12.5 | -1.109 | 0.01595 | -0.005 | -69.534
-12 | -1.092 | 0.01476 | -0.006 | -74.013
-11.5 | -1.07 | 0.01393 | -0.007 | -76.852
-11 | -1.045 | 0.01305 | -0.007 | -80.099
-10.5 | -1.016 | 0.01235 | -0.008 | -82.248
-10 | -0.983 | 0.01168 | -0.009 | -84.18
-9.5 | -0.947 | 0.01108 | -0.009 | -85.461
-9 | -0.907 | 0.01058 | -0.01 | -85.681
-8.5 | -0.864 | 0.01011 | -0.011 | -85.451
-8 | -0.819 | 0.009 | -0.011 | -91.017
-7.5 | -0.773 | 0.00938 | -0.012 | -82.356
-7 | -0.719 | 0.00898 | -0.013 | -80.102
-6.5 | -0.664 | 0.00867 | -0.013 | -76.618
-6 | -0.608 | 0.00835 | -0.014 | -72.883
-5.5 | -0.551 | 0.00809 | -0.015 | -68.184
-5 | -0.494 | 0.00783 | -0.015 | -63.008
-4.5 | -0.435 | 0.00766 | -0.016 | -56.8
-4 | -0.376 | 0.00603 | -0.017 | -62.268
-3.5 | -0.316 | 0.00557 | -0.017 | -56.792
-3 | -0.256 | 0.00505 | -0.018 | -50.703
-2.5 | -0.196 | 0.00501 | -0.019 | -39.014
-2 | -0.135 | 0.00496 | -0.019 | -27.196
-1.5 | -0.074 | 0.00495 | -0.02 | -15.02
-1 | -0.013 | 0.00497 | -0.021 | -2.712
-0.5 | 0.047 | 0.00494 | -0.021 | 9.591
0 | 0.108 | 0.00497 | -0.022 | 21.801
0.5 | 0.169 | 0.005 | -0.023 | 33.831
1 | 0.23 | 0.00503 | -0.023 | 45.702
1.5 | 0.291 | 0.00504 | -0.024 | 57.742
2 | 0.352 | 0.00507 | -0.025 | 69.357
2.5 | 0.411 | 0.00514 | -0.025 | 80.047
3 | 0.471 | 0.00523 | -0.026 | 90.071
3.5 | 0.531 | 0.00578 | -0.027 | 91.81
4 | 0.59 | 0.00624 | -0.027 | 94.492
4.5 | 0.648 | 0.00738 | -0.028 | 87.848
5 | 0.706 | 0.00857 | -0.029 | 82.327
5.5 | 0.763 | 0.00885 | -0.029 | 86.171
6 | 0.819 | 0.00924 | -0.03 | 88.612
6.5 | 0.872 | 0.0096 | -0.03 | 90.827
7 | 0.924 | 0.01004 | -0.031 | 92.088
7.5 | 0.974 | 0.01044 | -0.032 | 93.294
8 | 1.017 | 0.01068 | -0.032 | 95.204
8.5 | 1.059 | 0.0111 | -0.033 | 95.362
9 | 1.098 | 0.01159 | -0.033 | 94.713
9.5 | 1.134 | 0.0121 | -0.034 | 93.731
10 | 1.166 | 0.01273 | -0.034 | 91.63
10.5 | 1.195 | 0.01341 | -0.035 | 89.09
11 | 1.22 | 0.01425 | -0.035 | 85.569
11.5 | 1.24 | 0.01514 | -0.035 | 81.926
12 | 1.257 | 0.0162 | -0.036 | 77.559
12.5 | 1.267 | 0.01723 | -0.036 | 73.567
13 | 1.271 | 0.01857 | -0.037 | 68.452
13.5 | 1.269 | 0.02014 | -0.037 | 63.028
14 | 1.265 | 0.02139 | -0.037 | 59.136
14.5 | 1.254 | 0.02347 | -0.038 | 53.429
15 | 1.239 | 0.02581 | -0.038 | 48.014
15.5 | 1.221 | 0.02835 | -0.038 | 43.076
16 | 1.195 | 0.03298 | -0.038 | 36.219
16.5 | 1.168 | 0.0373 | -0.038 | 31.308
17 | 1.141 | 0.04136 | -0.038 | 27.576
17.5 | 1.108 | 0.04773 | -0.038 | 23.206
18 | 1.062 | 0.06138 | -0.037 | 17.306

## 82. Re 6M Mach 0.00 (2)
BIGFOIL.COM POLAR EXPORT
NACA64-115
NACA64-115 |  |  |  | Cl Max: | 1.6974 | at alpha= | 20 | deg
XFOIL ncrit=9 |  |  |  | L/D Max: | 107.373 | at alpha= | 9.5 | deg
Re: | 6000000 |  |  | Cd Min: | 0.04953 | at alpha= | 20 | deg
Mach: | 0 |  |  | Cl=0 at alpha= | -0.79005 | deg
|  |  |  | @ Cl=0.1, Cd= | 0.0041522
|  |  |  | @ Cl=0.4, Cd= | 0.0050391
|  |  |  | @ Cl=0.6, Cd= | 0.007065
alpha (deg) | Cl | Cd | Cm | Cl/Cd
-20 | -1.5954 | 0.04438 | -0.0419 | -35.9486
-19.5 | -1.5887 | 0.04001 | -0.0423 | -39.7076
-19 | -1.5795 | 0.03607 | -0.0424 | -43.7899
-18.5 | -1.5687 | 0.03248 | -0.0421 | -48.2974
-18 | -1.5533 | 0.02948 | -0.0415 | -52.69
-17.5 | -1.5351 | 0.0268 | -0.0407 | -57.2799
-17 | -1.5141 | 0.02446 | -0.0396 | -61.9011
-16.5 | -1.4911 | 0.0224 | -0.0383 | -66.567
-16 | -1.4663 | 0.02058 | -0.0368 | -71.2488
-15.5 | -1.4395 | 0.01901 | -0.035 | -75.7233
-15 | -1.4136 | 0.01751 | -0.0328 | -80.731
-14.5 | -1.3867 | 0.01623 | -0.0303 | -85.4405
-14 | -1.364 | 0.01494 | -0.0268 | -91.2985
-13.5 | -1.3343 | 0.01407 | -0.0239 | -94.833
-13 | -1.3068 | 0.01344 | -0.0197 | -97.2321
-12.5 | -1.2666 | 0.01284 | -0.0178 | -98.6449
-12 | -1.2224 | 0.0123 | -0.0165 | -99.3821
-11.5 | -1.1757 | 0.01181 | -0.0155 | -99.5512
-11 | -1.1281 | 0.01128 | -0.0147 | -100.0089
-10.5 | -1.0798 | 0.01072 | -0.0139 | -100.7276
-10 | -1.0293 | 0.01027 | -0.0135 | -100.224
-9.5 | -0.9772 | 0.00989 | -0.0133 | -98.8069
-9 | -0.9241 | 0.00955 | -0.0132 | -96.7644
-8.5 | -0.8714 | 0.00912 | -0.0131 | -95.5482
-8 | -0.8172 | 0.00878 | -0.0132 | -93.0752
-7.5 | -0.7622 | 0.0085 | -0.0134 | -89.6706
-7 | -0.7072 | 0.00817 | -0.0136 | -86.5606
-6.5 | -0.6514 | 0.00791 | -0.0139 | -82.3515
-6 | -0.5953 | 0.00764 | -0.0142 | -77.9188
-5.5 | -0.5386 | 0.00741 | -0.0146 | -72.6856
-5 | -0.4819 | 0.00716 | -0.0151 | -67.3045
-4.5 | -0.4253 | 0.00688 | -0.0155 | -61.8169
-4 | -0.3687 | 0.00652 | -0.0159 | -56.5491
-3.5 | -0.3122 | 0.00611 | -0.0164 | -51.0966
-3 | -0.2558 | 0.00564 | -0.0169 | -45.3546
-2.5 | -0.1994 | 0.00505 | -0.0175 | -39.4851
-1.5 | -0.0842 | 0.00425 | -0.0189 | -19.8118
-1 | -0.0249 | 0.00422 | -0.0197 | -5.9005
-0.5 | 0.0344 | 0.00415 | -0.0205 | 8.2892
0 | 0.0936 | 0.00415 | -0.0213 | 22.5542
0.5 | 0.1529 | 0.00417 | -0.022 | 36.6667
1 | 0.212 | 0.00421 | -0.0228 | 50.3563
1.5 | 0.271 | 0.00429 | -0.0235 | 63.1702
2 | 0.3296 | 0.00441 | -0.0242 | 74.7392
2.5 | 0.3857 | 0.00486 | -0.0246 | 79.3621
3 | 0.44 | 0.00554 | -0.0248 | 79.4224
3.5 | 0.4943 | 0.00616 | -0.0249 | 80.2435
4 | 0.5493 | 0.00667 | -0.0251 | 82.3538
4.5 | 0.6045 | 0.0071 | -0.0253 | 85.1408
5 | 0.6595 | 0.00753 | -0.0255 | 87.583
5.5 | 0.7149 | 0.00787 | -0.0257 | 90.8386
6 | 0.7704 | 0.00817 | -0.0259 | 94.2962
6.5 | 0.8255 | 0.00848 | -0.0261 | 97.3467
7 | 0.8805 | 0.00878 | -0.0263 | 100.2847
7.5 | 0.9345 | 0.00913 | -0.0263 | 102.3549
8 | 0.9885 | 0.00946 | -0.0263 | 104.4926
8.5 | 1.041 | 0.00988 | -0.0261 | 105.3644
9 | 1.0932 | 0.01026 | -0.0258 | 106.5497
9.5 | 1.1446 | 0.01066 | -0.0255 | 107.3734
10 | 1.1942 | 0.01115 | -0.0249 | 107.1031
10.5 | 1.2422 | 0.01169 | -0.024 | 106.2618
11 | 1.2899 | 0.01217 | -0.0231 | 105.9901
11.5 | 1.3355 | 0.0127 | -0.0219 | 105.1575
12 | 1.3776 | 0.01332 | -0.0202 | 103.4234
12.5 | 1.4113 | 0.01406 | -0.017 | 100.377
13 | 1.435 | 0.01479 | -0.0122 | 97.025
14 | 1.4869 | 0.01658 | -0.0048 | 89.6803
14.5 | 1.5137 | 0.01786 | -0.0021 | 84.7536
15 | 1.5393 | 0.01936 | 0.0004 | 79.5093
15.5 | 1.5628 | 0.02111 | 0.0028 | 74.0313
16 | 1.5828 | 0.02321 | 0.0051 | 68.1947
16.5 | 1.6001 | 0.02567 | 0.0071 | 62.3335
17 | 1.6184 | 0.0282 | 0.0087 | 57.3901
17.5 | 1.6366 | 0.03085 | 0.0099 | 53.0502
18 | 1.6544 | 0.03368 | 0.0109 | 49.1211
18.5 | 1.6682 | 0.03702 | 0.0115 | 45.0621
19 | 1.6799 | 0.0408 | 0.0118 | 41.174
19.5 | 1.69 | 0.04491 | 0.0118 | 37.6308
20 | 1.6974 | 0.04953 | 0.0113 | 34.2701

## 83. Re 6M Mach 0.10 (1)
BIGFOIL.COM POLAR EXPORT
NACA64-115
NACA64-115 |  |  |  | Cl Max: | 1.259 | at alpha= | 13 | deg
JavaFoil+Calcfoil stall+Eppler ext transition |  |  |  | L/D Max: | 98.289 | at alpha= | 7.5 | deg
Re: | 6000000 |  |  | Cd Min: | 0.00496 | at alpha= | -1 | deg
Mach: | 0.1 |  |  | Cl=0 at alpha= | -0.8871 | deg
|  |  |  | @ Cl=0.1, Cd= | 0.00496
|  |  |  | @ Cl=0.4, Cd= | 0.0051448
|  |  |  | @ Cl=0.6, Cd= | 0.0064381
alpha (deg) | Cl | Cd | Cm | Cl/Cd
-19 | -0.868 | 0.13588 | 0.001 | -6.387
-18.5 | -0.899 | 0.11932 | 0.001 | -7.535
-18 | -0.918 | 0.11237 | 0.001 | -8.173
-17.5 | -0.939 | 0.10324 | 0 | -9.095
-17 | -0.986 | 0.0751 | 0 | -13.13
-16.5 | -1.039 | 0.04939 | 0 | -21.045
-16 | -1.069 | 0.0388 | -0.001 | -27.555
-15.5 | -1.088 | 0.03279 | -0.002 | -33.195
-15 | -1.106 | 0.02719 | -0.002 | -40.686
-14.5 | -1.113 | 0.02446 | -0.003 | -45.514
-14 | -1.119 | 0.02139 | -0.003 | -52.318
-13.5 | -1.118 | 0.01941 | -0.004 | -57.582
-13 | -1.113 | 0.01757 | -0.005 | -63.315
-12.5 | -1.102 | 0.01633 | -0.005 | -67.435
-12 | -1.087 | 0.0151 | -0.006 | -71.954
-11.5 | -1.067 | 0.01418 | -0.007 | -75.257
-11 | -1.043 | 0.01331 | -0.007 | -78.381
-10.5 | -1.015 | 0.01251 | -0.008 | -81.158
-10 | -0.983 | 0.01178 | -0.009 | -83.501
-9.5 | -0.948 | 0.0112 | -0.009 | -84.631
-9 | -0.909 | 0.01068 | -0.01 | -85.075
-8.5 | -0.866 | 0.0102 | -0.011 | -84.896
-8 | -0.821 | 0.00908 | -0.011 | -90.479
-7.5 | -0.776 | 0.00941 | -0.012 | -82.443
-7 | -0.722 | 0.00906 | -0.013 | -79.679
-6.5 | -0.667 | 0.00868 | -0.013 | -76.881
-6 | -0.611 | 0.00836 | -0.014 | -73.086
-5.5 | -0.554 | 0.00809 | -0.015 | -68.522
-5 | -0.496 | 0.0079 | -0.015 | -62.811
-4.5 | -0.437 | 0.00765 | -0.016 | -57.1
-4 | -0.378 | 0.0061 | -0.017 | -61.855
-3.5 | -0.318 | 0.00561 | -0.017 | -56.575
-3 | -0.257 | 0.00506 | -0.018 | -50.799
-2.5 | -0.197 | 0.00502 | -0.019 | -39.113
-2 | -0.136 | 0.00499 | -0.019 | -27.207
-1.5 | -0.075 | 0.00497 | -0.02 | -15.047
-1 | -0.014 | 0.00496 | -0.021 | -2.731
-0.5 | 0.048 | 0.00496 | -0.021 | 9.608
0 | 0.109 | 0.00496 | -0.022 | 21.94
0.5 | 0.17 | 0.005 | -0.023 | 34.034
1 | 0.231 | 0.00503 | -0.023 | 45.986
1.5 | 0.292 | 0.00504 | -0.024 | 58.053
2 | 0.353 | 0.00509 | -0.025 | 69.411
2.5 | 0.413 | 0.00516 | -0.025 | 80.081
3 | 0.474 | 0.00522 | -0.026 | 90.662
3.5 | 0.533 | 0.00578 | -0.027 | 92.223
4 | 0.593 | 0.00628 | -0.027 | 94.355
4.5 | 0.651 | 0.00759 | -0.028 | 85.82
5 | 0.709 | 0.00864 | -0.029 | 82.135
5.5 | 0.766 | 0.00892 | -0.029 | 85.931
6 | 0.822 | 0.00926 | -0.03 | 88.748
6.5 | 0.876 | 0.00969 | -0.031 | 90.407
7 | 0.928 | 0.01006 | -0.031 | 92.211
7.5 | 0.976 | 0.00993 | -0.032 | 98.289
8 | 1.02 | 0.01078 | -0.032 | 94.542
8.5 | 1.061 | 0.0112 | -0.033 | 94.781
9 | 1.1 | 0.01172 | -0.033 | 93.814
9.5 | 1.135 | 0.01228 | -0.034 | 92.385
10 | 1.166 | 0.01288 | -0.034 | 90.527
10.5 | 1.193 | 0.01364 | -0.035 | 87.493
11 | 1.217 | 0.01447 | -0.035 | 84.096
11.5 | 1.236 | 0.01541 | -0.036 | 80.174
12 | 1.25 | 0.01651 | -0.036 | 75.707
12.5 | 1.258 | 0.0176 | -0.036 | 71.48
13 | 1.259 | 0.01896 | -0.037 | 66.385
13.5 | 1.253 | 0.02068 | -0.037 | 60.601
14 | 1.245 | 0.02233 | -0.037 | 55.74
14.5 | 1.231 | 0.0243 | -0.038 | 50.639
15 | 1.211 | 0.0269 | -0.038 | 45.022
15.5 | 1.185 | 0.03062 | -0.038 | 38.722
16 | 1.159 | 0.0339 | -0.038 | 34.202
16.5 | 1.114 | 0.04428 | -0.038 | 25.161
17 | 1.073 | 0.05385 | -0.037 | 19.933
17.5 | 1.045 | 0.05721 | -0.037 | 18.264
18 | 1.007 | 0.06557 | -0.037 | 15.36

## 84. Re 6M Mach 0.10 (2)
BIGFOIL.COM POLAR EXPORT
NACA64-115
NACA64-115 |  |  |  | Cl Max: | 1.6839 | at alpha= | 20 | deg
XFOIL ncrit=9 |  |  |  | L/D Max: | 106.917 | at alpha= | 9.5 | deg
Re: | 6000000 |  |  | Cd Min: | 0.05372 | at alpha= | 20 | deg
Mach: | 0.1 |  |  | Cl=0 at alpha= | -0.78943 | deg
|  |  |  | @ Cl=0.1, Cd= | 0.0041529
|  |  |  | @ Cl=0.4, Cd= | 0.0050185
|  |  |  | @ Cl=0.6, Cd= | 0.0070766
alpha (deg) | Cl | Cd | Cm | Cl/Cd
-20 | -1.5736 | 0.04915 | -0.0433 | -32.0163
-19.5 | -1.5734 | 0.04385 | -0.0442 | -35.8814
-19 | -1.5663 | 0.03942 | -0.0445 | -39.7336
-18.5 | -1.5607 | 0.0351 | -0.0444 | -44.4644
-18 | -1.5479 | 0.03166 | -0.044 | -48.8913
-17.5 | -1.5314 | 0.02865 | -0.0433 | -53.452
-17 | -1.5122 | 0.02601 | -0.0422 | -58.1392
-16.5 | -1.4904 | 0.0237 | -0.041 | -62.8861
-16 | -1.4663 | 0.02165 | -0.0395 | -67.7275
-15.5 | -1.4399 | 0.01992 | -0.0377 | -72.2841
-15 | -1.4144 | 0.01826 | -0.0356 | -77.4589
-14.5 | -1.3862 | 0.01691 | -0.0333 | -81.9752
-14 | -1.3613 | 0.01555 | -0.0302 | -87.5434
-13.5 | -1.3285 | 0.01444 | -0.0281 | -92.0014
-13 | -1.3106 | 0.01373 | -0.0222 | -95.4552
-12.5 | -1.2725 | 0.01308 | -0.0197 | -97.2859
-12 | -1.2291 | 0.01249 | -0.018 | -98.4067
-11.5 | -1.1828 | 0.01197 | -0.0168 | -98.8137
-11 | -1.1343 | 0.01148 | -0.0159 | -98.8066
-10.5 | -1.0865 | 0.01087 | -0.0149 | -99.954
-10 | -1.036 | 0.01038 | -0.0143 | -99.8073
-9.5 | -0.9837 | 0.00997 | -0.014 | -98.666
-9 | -0.9303 | 0.00962 | -0.0138 | -96.7048
-8.5 | -0.877 | 0.0092 | -0.0136 | -95.3261
-8 | -0.8227 | 0.00883 | -0.0136 | -93.171
-7.5 | -0.7672 | 0.00854 | -0.0138 | -89.8361
-7 | -0.7118 | 0.00822 | -0.0139 | -86.5937
-6.5 | -0.6556 | 0.00794 | -0.0141 | -82.5693
-6 | -0.5991 | 0.00768 | -0.0144 | -78.0078
-5.5 | -0.5421 | 0.00743 | -0.0148 | -72.961
-5 | -0.4849 | 0.00718 | -0.0152 | -67.5348
-4.5 | -0.4279 | 0.0069 | -0.0156 | -62.0145
-4 | -0.371 | 0.00654 | -0.0161 | -56.7278
-3.5 | -0.3141 | 0.00613 | -0.0165 | -51.2398
-3 | -0.2573 | 0.00567 | -0.017 | -45.3792
-2.5 | -0.2007 | 0.00507 | -0.0176 | -39.5858
-2 | -0.1436 | 0.00451 | -0.0183 | -31.8404
-1.5 | -0.0848 | 0.00426 | -0.019 | -19.9061
-1 | -0.0251 | 0.00422 | -0.0198 | -5.9479
-0.5 | 0.0345 | 0.00416 | -0.0206 | 8.2933
0 | 0.0942 | 0.00415 | -0.0214 | 22.6988
0.5 | 0.1538 | 0.00418 | -0.0221 | 36.7943
1 | 0.2133 | 0.00421 | -0.0229 | 50.6651
1.5 | 0.2726 | 0.0043 | -0.0236 | 63.3953
2 | 0.3316 | 0.00442 | -0.0243 | 75.0226
2.5 | 0.3881 | 0.00487 | -0.0247 | 79.692
3 | 0.4426 | 0.00555 | -0.0248 | 79.7477
3.5 | 0.4972 | 0.00618 | -0.025 | 80.4531
4 | 0.5525 | 0.0067 | -0.0252 | 82.4627
4.5 | 0.608 | 0.00714 | -0.0253 | 85.1541
5 | 0.6633 | 0.00757 | -0.0255 | 87.6222
5.5 | 0.7192 | 0.00791 | -0.0257 | 90.9229
6 | 0.7751 | 0.00821 | -0.0258 | 94.4093
6.5 | 0.8306 | 0.00852 | -0.026 | 97.4883
7 | 0.8858 | 0.00883 | -0.0261 | 100.3171
7.5 | 0.9403 | 0.00918 | -0.026 | 102.4292
8 | 0.9946 | 0.00953 | -0.0259 | 104.3652
8.5 | 1.0471 | 0.00997 | -0.0256 | 105.0251
9 | 1.1 | 0.01034 | -0.0253 | 106.383
9.5 | 1.1515 | 0.01077 | -0.0248 | 106.9174
10 | 1.2009 | 0.0113 | -0.024 | 106.2743
10.5 | 1.2494 | 0.01182 | -0.023 | 105.7022
11 | 1.2969 | 0.01233 | -0.0219 | 105.1825
11.5 | 1.3418 | 0.01291 | -0.0204 | 103.9349
12 | 1.3824 | 0.01358 | -0.0183 | 101.7968
12.5 | 1.4084 | 0.01437 | -0.0135 | 98.0097
13 | 1.4347 | 0.01514 | -0.0092 | 94.7622
13.5 | 1.4594 | 0.01596 | -0.005 | 91.4411
14 | 1.4876 | 0.01717 | -0.0021 | 86.6395
14.5 | 1.5138 | 0.01862 | 0.0007 | 81.2997
15 | 1.5385 | 0.02029 | 0.0032 | 75.8255
15.5 | 1.5607 | 0.02227 | 0.0056 | 70.0808
16 | 1.5784 | 0.0247 | 0.0079 | 63.9028
16.5 | 1.5984 | 0.02712 | 0.0097 | 58.9381
17 | 1.6165 | 0.02982 | 0.0112 | 54.2086
17.5 | 1.6333 | 0.03277 | 0.0124 | 49.8413
18 | 1.65 | 0.03589 | 0.0132 | 45.9738
18.5 | 1.6621 | 0.03965 | 0.0137 | 41.9193
19 | 1.6722 | 0.04381 | 0.0138 | 38.1694
19.5 | 1.6799 | 0.04846 | 0.0135 | 34.6657
20 | 1.6839 | 0.05372 | 0.0127 | 31.3459

## 85. Re 6M Mach 0.25 (1)
BIGFOIL.COM POLAR EXPORT
NACA64-115
NACA64-115 |  |  |  | Cl Max: | 1.193 | at alpha= | 11.5 | deg
JavaFoil+Calcfoil stall+Eppler ext transition |  |  |  | L/D Max: | 94.77 | at alpha= | 7 | deg
Re: | 6000000 |  |  | Cd Min: | 0.00498 | at alpha= | -1.5 | deg
Mach: | 0.25 |  |  | Cl=0 at alpha= | -0.88889 | deg
|  |  |  | @ Cl=0.1, Cd= | 0.0050062
|  |  |  | @ Cl=0.4, Cd= | 0.0051518
|  |  |  | @ Cl=0.6, Cd= | 0.0063818
alpha (deg) | Cl | Cd | Cm | Cl/Cd
-17 | -0.655 | 0.13186 | 0 | -4.965
-16.5 | -0.7 | 0.12349 | 0 | -5.664
-16 | -0.742 | 0.11276 | -0.001 | -6.579
-15.5 | -0.781 | 0.10388 | -0.001 | -7.515
-15 | -0.823 | 0.08916 | -0.002 | -9.225
-14.5 | -0.916 | 0.04593 | -0.003 | -19.949
-14 | -0.97 | 0.03135 | -0.003 | -30.946
-13.5 | -1.003 | 0.02505 | -0.004 | -40.054
-13 | -1.024 | 0.02149 | -0.005 | -47.641
-12.5 | -1.035 | 0.01912 | -0.005 | -54.11
-12 | -1.038 | 0.01714 | -0.006 | -60.547
-11.5 | -1.033 | 0.01571 | -0.007 | -65.751
-11 | -1.021 | 0.01462 | -0.007 | -69.852
-10.5 | -1.003 | 0.01362 | -0.008 | -73.68
-10 | -0.979 | 0.01272 | -0.009 | -76.965
-9.5 | -0.95 | 0.01196 | -0.01 | -79.394
-9 | -0.915 | 0.0113 | -0.01 | -80.942
-8.5 | -0.876 | 0.01077 | -0.011 | -81.343
-8 | -0.833 | 0.01025 | -0.012 | -81.211
-7.5 | -0.786 | 0.00981 | -0.012 | -80.17
-7 | -0.738 | 0.00938 | -0.013 | -78.722
-6.5 | -0.683 | 0.00901 | -0.014 | -75.859
-6 | -0.626 | 0.00863 | -0.015 | -72.572
-5.5 | -0.568 | 0.00834 | -0.015 | -68.15
-5 | -0.509 | 0.00805 | -0.016 | -63.185
-4.5 | -0.449 | 0.0078 | -0.017 | -57.562
-4 | -0.388 | 0.00634 | -0.017 | -61.19
-3.5 | -0.326 | 0.00571 | -0.018 | -57.126
-3 | -0.264 | 0.0051 | -0.019 | -51.84
-2.5 | -0.202 | 0.00505 | -0.019 | -39.986
-2 | -0.139 | 0.00501 | -0.02 | -27.81
-1.5 | -0.077 | 0.00498 | -0.021 | -15.403
-1 | -0.014 | 0.00501 | -0.021 | -2.78
-0.5 | 0.049 | 0.00499 | -0.022 | 9.814
0 | 0.112 | 0.00501 | -0.023 | 22.317
0.5 | 0.175 | 0.00504 | -0.023 | 34.639
1 | 0.238 | 0.00508 | -0.024 | 46.768
1.5 | 0.3 | 0.00509 | -0.025 | 59.031
2 | 0.363 | 0.00511 | -0.025 | 71.034
2.5 | 0.425 | 0.00518 | -0.026 | 81.906
3 | 0.486 | 0.00528 | -0.027 | 92.197
3.5 | 0.548 | 0.00593 | -0.027 | 92.424
4 | 0.609 | 0.00646 | -0.028 | 94.199
4.5 | 0.669 | 0.00855 | -0.029 | 78.214
5 | 0.728 | 0.00883 | -0.029 | 82.42
5.5 | 0.786 | 0.00924 | -0.03 | 85.013
6 | 0.842 | 0.0096 | -0.031 | 87.719
6.5 | 0.897 | 0.01007 | -0.031 | 89.003
7 | 0.945 | 0.00997 | -0.032 | 94.77
7.5 | 0.991 | 0.01082 | -0.032 | 91.571
8 | 1.033 | 0.0113 | -0.033 | 91.422
8.5 | 1.072 | 0.01185 | -0.034 | 90.413
9 | 1.105 | 0.01249 | -0.034 | 88.507
9.5 | 1.135 | 0.01312 | -0.035 | 86.49
10 | 1.158 | 0.01397 | -0.035 | 82.932
10.5 | 1.176 | 0.01491 | -0.035 | 78.856
11 | 1.188 | 0.01594 | -0.036 | 74.502
11.5 | 1.193 | 0.01719 | -0.036 | 69.382
12 | 1.19 | 0.01869 | -0.037 | 63.706
12.5 | 1.176 | 0.02077 | -0.037 | 56.613
13 | 1.153 | 0.02246 | -0.037 | 51.331
13.5 | 1.116 | 0.02579 | -0.037 | 43.287
14 | 1.071 | 0.03 | -0.037 | 35.714
14.5 | 1.007 | 0.03934 | -0.037 | 25.602
15 | 0.875 | 0.08799 | -0.029 | 9.941
15.5 | 0.811 | 0.1057 | -0.026 | 7.676
16 | 0.755 | 0.11593 | -0.025 | 6.512
16.5 | 0.698 | 0.12254 | -0.025 | 5.696

## 86. Re 6M Mach 0.25 (2)
BIGFOIL.COM POLAR EXPORT
NACA64-115
NACA64-115 |  |  |  | Cl Max: | 1.5918 | at alpha= | 18 | deg
XFOIL ncrit=9 |  |  |  | L/D Max: | 104.375 | at alpha= | 9 | deg
Re: | 6000000 |  |  | Cd Min: | 0.09229 | at alpha= | -20 | deg
Mach: | 0.25 |  |  | Cl=0 at alpha= | -0.78571 | deg
|  |  |  | @ Cl=0.1, Cd= | 0.0041905
|  |  |  | @ Cl=0.4, Cd= | 0.0049217
|  |  |  | @ Cl=0.6, Cd= | 0.0071173
alpha (deg) | Cl | Cd | Cm | Cl/Cd
-20 | -1.3492 | 0.09229 | -0.0341 | -14.6191
-19.5 | -1.3947 | 0.07821 | -0.0422 | -17.8328
-19 | -1.4219 | 0.0677 | -0.0471 | -21.003
-18.5 | -1.4543 | 0.05746 | -0.051 | -25.3098
-18 | -1.4645 | 0.05031 | -0.0527 | -29.1095
-17.5 | -1.4704 | 0.04393 | -0.0536 | -33.4714
-17 | -1.4664 | 0.03876 | -0.0538 | -37.8328
-16.5 | -1.4573 | 0.03433 | -0.0534 | -42.4498
-16 | -1.4455 | 0.03036 | -0.0525 | -47.612
-15.5 | -1.4251 | 0.02729 | -0.0512 | -52.2206
-15 | -1.407 | 0.02418 | -0.0494 | -58.1886
-14.5 | -1.3844 | 0.02164 | -0.0473 | -63.9741
-14 | -1.357 | 0.01959 | -0.0449 | -69.27
-13 | -1.2912 | 0.01619 | -0.0408 | -79.7529
-12.5 | -1.2703 | 0.01483 | -0.0358 | -85.6575
-12 | -1.2475 | 0.01382 | -0.0302 | -90.2677
-11.5 | -1.2143 | 0.01307 | -0.0258 | -92.9074
-11 | -1.1693 | 0.01236 | -0.0233 | -94.6036
-10.5 | -1.1203 | 0.01177 | -0.0214 | -95.1827
-10 | -1.0702 | 0.01113 | -0.0198 | -96.1545
-9.5 | -1.0183 | 0.01053 | -0.0184 | -96.7047
-9 | -0.9638 | 0.01005 | -0.0175 | -95.9005
-8.5 | -0.9079 | 0.00964 | -0.0169 | -94.1805
-8 | -0.852 | 0.00919 | -0.0163 | -92.7095
-7.5 | -0.7949 | 0.00881 | -0.0159 | -90.227
-7 | -0.7367 | 0.0085 | -0.0158 | -86.6706
-6.5 | -0.6788 | 0.00814 | -0.0157 | -83.3907
-6 | -0.6199 | 0.00788 | -0.0158 | -78.6675
-5.5 | -0.5611 | 0.00759 | -0.0159 | -73.9262
-5 | -0.5017 | 0.00732 | -0.0162 | -68.5383
-4.5 | -0.4423 | 0.00706 | -0.0165 | -62.6487
-4 | -0.3835 | 0.0067 | -0.0168 | -57.2388
-3.5 | -0.3247 | 0.00626 | -0.0172 | -51.869
-3 | -0.2661 | 0.00577 | -0.0176 | -46.1179
-2.5 | -0.2078 | 0.00514 | -0.0181 | -40.428
-2 | -0.1489 | 0.00454 | -0.0188 | -32.7974
-1.5 | -0.0882 | 0.0043 | -0.0195 | -20.5116
-1 | -0.0264 | 0.00424 | -0.0203 | -6.2264
-0.5 | 0.0352 | 0.0042 | -0.0211 | 8.381
0 | 0.097 | 0.00419 | -0.0219 | 23.1504
0.5 | 0.1587 | 0.0042 | -0.0227 | 37.7857
1 | 0.2203 | 0.00424 | -0.0235 | 51.9575
1.5 | 0.2817 | 0.00434 | -0.0242 | 64.9078
2 | 0.3428 | 0.00445 | -0.0249 | 77.0337
2.5 | 0.401 | 0.00493 | -0.0252 | 81.3387
3 | 0.4568 | 0.00566 | -0.0253 | 80.7067
3.5 | 0.5129 | 0.00635 | -0.0253 | 80.7717
4 | 0.5699 | 0.00687 | -0.0253 | 82.9549
4.5 | 0.6271 | 0.00734 | -0.0253 | 85.436
5 | 0.6844 | 0.00778 | -0.0253 | 87.9692
5.5 | 0.7423 | 0.00813 | -0.0253 | 91.3038
6 | 0.8003 | 0.00845 | -0.0252 | 94.7101
6.5 | 0.8582 | 0.00876 | -0.0251 | 97.968
7 | 0.9149 | 0.00916 | -0.0247 | 99.8799
7.5 | 0.9718 | 0.00951 | -0.0244 | 102.1872
8 | 1.0269 | 0.00997 | -0.0237 | 102.999
8.5 | 1.0819 | 0.0104 | -0.0229 | 104.0288
9 | 1.1356 | 0.01088 | -0.0219 | 104.375
9.5 | 1.1861 | 0.0115 | -0.0203 | 103.1391
10 | 1.2365 | 0.01205 | -0.0186 | 102.6141
10.5 | 1.284 | 0.01268 | -0.0165 | 101.2618
11 | 1.3264 | 0.01338 | -0.0135 | 99.133
11.5 | 1.3508 | 0.01428 | -0.0076 | 94.5938
12 | 1.3782 | 0.01534 | -0.0029 | 89.8435
12.5 | 1.4071 | 0.01653 | 0.0012 | 85.124
13 | 1.4338 | 0.0178 | 0.0052 | 80.5506
13.5 | 1.4603 | 0.01951 | 0.0086 | 74.8488
14 | 1.4857 | 0.02158 | 0.0116 | 68.8462
14.5 | 1.5048 | 0.02422 | 0.0146 | 62.1305
15 | 1.523 | 0.02713 | 0.0171 | 56.1371
15.5 | 1.5413 | 0.03024 | 0.0191 | 50.9689
16 | 1.5582 | 0.03362 | 0.0207 | 46.3474
16.5 | 1.5734 | 0.03741 | 0.0219 | 42.0583
17 | 1.5812 | 0.04215 | 0.0226 | 37.5136
17.5 | 1.5865 | 0.04745 | 0.0226 | 33.4352
18 | 1.5918 | 0.05308 | 0.022 | 29.9887
18.5 | 1.5876 | 0.06012 | 0.0204 | 26.4072
19 | 1.5793 | 0.06807 | 0.0179 | 23.2011
19.5 | 1.5628 | 0.07758 | 0.014 | 20.1444
20 | 1.5291 | 0.09012 | 0.0076 | 16.9674

## 87. Re 6M Mach 0.50 (1)
BIGFOIL.COM POLAR EXPORT
NACA64-115
NACA64-115 |  |  |  | Cl Max: | 1.151 | at alpha= | 20 | deg
JavaFoil+Calcfoil stall+Eppler ext transition |  |  |  | L/D Max: | 98.841 | at alpha= | 3 | deg
Re: | 6000000 |  |  | Cd Min: | 0.00511 | at alpha= | -1.5 | deg
Mach: | 0.5 |  |  | Cl=0 at alpha= | -0.88732 | deg
|  |  |  | @ Cl=0.1, Cd= | 0.0051471
|  |  |  | @ Cl=0.4, Cd= | 0.005324
|  |  |  | @ Cl=0.6, Cd= | 0.0063618
alpha (deg) | Cl | Cd | Cm | Cl/Cd
-20 | -1.059 | 0.15677 | 0.002 | -6.757
-19.5 | -1.039 | 0.15151 | 0.002 | -6.855
-19 | -1.01 | 0.14494 | 0.002 | -6.967
-18.5 | -0.979 | 0.14091 | 0.001 | -6.949
-18 | -0.949 | 0.13676 | 0.001 | -6.942
-17.5 | -0.922 | 0.13302 | 0 | -6.932
-17 | -0.899 | 0.12869 | 0 | -6.985
-16.5 | -0.869 | 0.12506 | 0 | -6.945
-16 | -0.839 | 0.11894 | -0.001 | -7.051
-15.5 | -0.811 | 0.1151 | -0.001 | -7.05
-15 | -0.787 | 0.11273 | -0.002 | -6.979
-14.5 | -0.757 | 0.10604 | -0.002 | -7.143
-14 | -0.728 | 0.10046 | -0.002 | -7.251
-13.5 | -0.701 | 0.09253 | -0.003 | -7.576
-13 | -0.673 | 0.09905 | -0.003 | -6.798
-12.5 | -0.646 | 0.09369 | -0.003 | -6.89
-12 | -0.619 | 0.0823 | -0.004 | -7.519
-11.5 | -0.594 | 0.07419 | -0.004 | -8.008
-11 | -0.635 | 0.03083 | -0.008 | -20.578
-10.5 | -0.534 | 0.07578 | -0.004 | -7.053
-10 | -0.508 | 0.06809 | -0.005 | -7.456
-9.5 | -0.556 | 0.02184 | -0.01 | -25.459
-9 | -0.452 | 0.06069 | -0.006 | -7.451
-8.5 | -0.773 | 0.01501 | -0.012 | -51.487
-8 | -0.818 | 0.01341 | -0.013 | -60.995
-7.5 | -0.809 | 0.01233 | -0.014 | -65.667
-7 | -0.775 | 0.01145 | -0.014 | -67.641
-6.5 | -0.729 | 0.01074 | -0.015 | -67.943
-6 | -0.677 | 0.01008 | -0.016 | -67.18
-5.5 | -0.621 | 0.00956 | -0.017 | -64.92
-5 | -0.56 | 0.00844 | -0.018 | -66.362
-4.5 | -0.499 | 0.00865 | -0.019 | -57.676
-4 | -0.432 | 0.0083 | -0.019 | -52.029
-3.5 | -0.364 | 0.0062 | -0.02 | -58.69
-3 | -0.295 | 0.00524 | -0.021 | -56.316
-2.5 | -0.226 | 0.00523 | -0.022 | -43.128
-2 | -0.156 | 0.00515 | -0.022 | -30.225
-1.5 | -0.086 | 0.00511 | -0.023 | -16.789
-1 | -0.016 | 0.00514 | -0.024 | -3.028
-0.5 | 0.055 | 0.00516 | -0.025 | 10.609
0 | 0.125 | 0.00514 | -0.025 | 24.316
0.5 | 0.195 | 0.00517 | -0.026 | 37.77
1 | 0.266 | 0.00521 | -0.027 | 50.943
1.5 | 0.336 | 0.00526 | -0.028 | 63.91
2 | 0.406 | 0.00533 | -0.028 | 76.208
2.5 | 0.474 | 0.00538 | -0.029 | 88.091
3 | 0.543 | 0.00549 | -0.03 | 98.841
3.5 | 0.611 | 0.00653 | -0.031 | 93.494
4 | 0.677 | 0.00773 | -0.031 | 87.575
4.5 | 0.742 | 0.00971 | -0.032 | 76.483
5 | 0.801 | 0.01009 | -0.033 | 79.372
5.5 | 0.858 | 0.01064 | -0.033 | 80.658
6 | 0.911 | 0.01124 | -0.034 | 81.021
6.5 | 0.955 | 0.01197 | -0.035 | 79.782
7 | 0.987 | 0.0128 | -0.035 | 77.089
7.5 | 1 | 0.01383 | -0.036 | 72.361
8 | 0.978 | 0.01517 | -0.036 | 64.477
8.5 | 0.812 | 0.01841 | -0.036 | 44.099
9 | 0.547 | 0.06527 | -0.017 | 8.383
9.5 | 0.681 | 0.02082 | -0.037 | 32.705
10 | 0.604 | 0.06813 | -0.02 | 8.867
10.5 | 0.63 | 0.07705 | -0.019 | 8.172
11 | 0.772 | 0.02427 | -0.039 | 31.816
11.5 | 0.747 | 0.04598 | -0.035 | 16.256
12 | 0.713 | 0.0855 | -0.022 | 8.338
12.5 | 0.74 | 0.09397 | -0.022 | 7.876
13 | 0.767 | 0.09622 | -0.023 | 7.968
13.5 | 0.793 | 0.09975 | -0.023 | 7.954
14 | 0.822 | 0.10547 | -0.024 | 7.797
14.5 | 0.854 | 0.10771 | -0.027 | 7.926
15 | 0.876 | 0.1131 | -0.025 | 7.741
15.5 | 0.903 | 0.11681 | -0.026 | 7.728
16 | 0.933 | 0.12177 | -0.028 | 7.661
16.5 | 0.965 | 0.12648 | -0.03 | 7.626
17 | 0.985 | 0.12813 | -0.028 | 7.686
17.5 | 1.013 | 0.13395 | -0.029 | 7.56
18 | 1.045 | 0.13629 | -0.031 | 7.669
18.5 | 1.078 | 0.13936 | -0.033 | 7.736
19 | 1.094 | 0.14569 | -0.031 | 7.506
19.5 | 1.12 | 0.14944 | -0.031 | 7.495
20 | 1.151 | 0.15466 | -0.033 | 7.441

## 88. Re 6M Mach 0.50 (2)
BIGFOIL.COM POLAR EXPORT
NACA64-115
NACA64-115 |  |  |  | Cl Max: | 1.1734 | at alpha= | 9.5 | deg
XFOIL ncrit=9 |  |  |  | L/D Max: | 95.6466 | at alpha= | 6.5 | deg
Re: | 6000000 |  |  | Cd Min: | 0.24988 | at alpha= | -20 | deg
Mach: | 0.5 |  |  | Cl=0 at alpha= | -0.76972 | deg
|  |  |  | @ Cl=0.1, Cd= | 0.0043313
|  |  |  | @ Cl=0.4, Cd= | 0.0046591
|  |  |  | @ Cl=0.6, Cd= | 0.0072143
alpha (deg) | Cl | Cd | Cm | Cl/Cd
-20 | -0.7999 | 0.24988 | 0.0589 | -3.2011
-19.5 | -0.7846 | 0.23909 | 0.0529 | -3.2816
-19 | -0.7666 | 0.22985 | 0.0473 | -3.3352
-18.5 | -0.7462 | 0.2217 | 0.0421 | -3.3658
-18 | -0.729 | 0.2124 | 0.0366 | -3.4322
-17.5 | -0.7197 | 0.20062 | 0.03 | -3.5874
-17 | -0.709 | 0.19001 | 0.0237 | -3.7314
-16.5 | -0.6941 | 0.18074 | 0.0182 | -3.8403
-16 | -0.6923 | 0.16826 | 0.0109 | -4.1145
-15.5 | -0.7064 | 0.15303 | 0.0017 | -4.6161
-15 | -0.7263 | 0.13766 | -0.0081 | -5.276
-13.5 | -0.7851 | 0.10026 | -0.0286 | -7.8306
-13 | -0.7938 | 0.08176 | -0.0474 | -9.7089
-12.5 | -0.8207 | 0.06941 | -0.0549 | -11.8239
-12 | -0.8497 | 0.05778 | -0.0621 | -14.7058
-11.5 | -0.8834 | 0.04721 | -0.0672 | -18.7121
-11 | -0.9149 | 0.03828 | -0.0696 | -23.9002
-10.5 | -0.9512 | 0.03025 | -0.069 | -31.4446
-10 | -0.9765 | 0.02386 | -0.0654 | -40.9262
-9.5 | -0.9835 | 0.01922 | -0.0599 | -51.1707
-9 | -0.9795 | 0.01574 | -0.0532 | -62.23
-8.5 | -0.9695 | 0.01323 | -0.0454 | -73.2804
-8 | -0.95 | 0.01179 | -0.0365 | -80.5768
-7.5 | -0.9 | 0.01075 | -0.0316 | -83.7209
-7 | -0.8415 | 0.00992 | -0.028 | -84.8286
-6.5 | -0.7772 | 0.00932 | -0.0256 | -83.3906
-6 | -0.7105 | 0.00885 | -0.0238 | -80.2825
-5.5 | -0.6434 | 0.0084 | -0.0225 | -76.5952
-5 | -0.575 | 0.00802 | -0.0216 | -71.6958
-4.5 | -0.5063 | 0.00769 | -0.0211 | -65.8388
-4 | -0.4379 | 0.00736 | -0.0207 | -59.4973
-3.5 | -0.3711 | 0.00687 | -0.0205 | -54.0175
-3 | -0.3044 | 0.00633 | -0.0204 | -48.0885
-2.5 | -0.2393 | 0.00555 | -0.0205 | -43.1171
-2 | -0.1735 | 0.00472 | -0.0209 | -36.7585
-1.5 | -0.1038 | 0.00445 | -0.0216 | -23.3258
-1 | -0.0327 | 0.00438 | -0.0225 | -7.4658
-0.5 | 0.0383 | 0.00434 | -0.0234 | 8.8249
0 | 0.1095 | 0.00433 | -0.0243 | 25.2887
0.5 | 0.1806 | 0.00437 | -0.0252 | 41.3272
1 | 0.2518 | 0.00439 | -0.026 | 57.3576
1.5 | 0.3224 | 0.00451 | -0.0267 | 71.4856
2 | 0.3933 | 0.0046 | -0.0274 | 85.5
2.5 | 0.459 | 0.00518 | -0.0274 | 88.61
3 | 0.5197 | 0.00616 | -0.0266 | 84.3669
3.5 | 0.581 | 0.00703 | -0.0257 | 82.6458
4 | 0.6449 | 0.00765 | -0.0248 | 84.3007
4.5 | 0.7088 | 0.00823 | -0.0238 | 86.1239
5 | 0.7753 | 0.00865 | -0.0228 | 89.6301
5.5 | 0.8411 | 0.00909 | -0.0214 | 92.5303
6 | 0.9055 | 0.00959 | -0.0195 | 94.4213
6.5 | 0.9689 | 0.01013 | -0.0171 | 95.6466
7 | 1.0278 | 0.01081 | -0.0138 | 95.0786
7.5 | 1.0809 | 0.0116 | -0.0094 | 93.181
8 | 1.1131 | 0.01257 | -0.0017 | 88.5521
8.5 | 1.1425 | 0.01413 | 0.0053 | 80.8563
9 | 1.1645 | 0.01646 | 0.0119 | 70.7473
9.5 | 1.1734 | 0.01989 | 0.0184 | 58.9945
10 | 1.1681 | 0.02456 | 0.0242 | 47.5611
10.5 | 1.1512 | 0.03054 | 0.0288 | 37.6948
11 | 1.1307 | 0.03757 | 0.0311 | 30.0958
11.5 | 1.1053 | 0.04603 | 0.0308 | 24.0126
12 | 1.0771 | 0.05585 | 0.0279 | 19.2856
12.5 | 1.046 | 0.06728 | 0.0225 | 15.547
13 | 1.0148 | 0.08013 | 0.0148 | 12.6644
13.5 | 0.9846 | 0.09386 | 0.006 | 10.4901
14 | 0.9594 | 0.10899 | -0.0043 | 8.8026
14.5 | 0.9381 | 0.12381 | -0.014 | 7.5769

## 89. Re 7M Mach 0.00 (1)
BIGFOIL.COM POLAR EXPORT
NACA64-115
NACA64-115 |  |  |  | Cl Max: | 1.273 | at alpha= | 13 | deg
JavaFoil+Calcfoil stall+Eppler ext transition |  |  |  | L/D Max: | 101.876 | at alpha= | 8 | deg
Re: | 7000000 |  |  | Cd Min: | 0.00486 | at alpha= | -1.5 | deg
Mach: | 0 |  |  | Cl=0 at alpha= | -0.89167 | deg
|  |  |  | @ Cl=0.1, Cd= | 0.0048652
|  |  |  | @ Cl=0.4, Cd= | 0.005077
|  |  |  | @ Cl=0.6, Cd= | 0.0067307
alpha (deg) | Cl | Cd | Cm | Cl/Cd
-19 | -0.935 | 0.11157 | 0.002 | -8.378
-18.5 | -0.954 | 0.10628 | 0.001 | -8.972
-18 | -0.98 | 0.09189 | 0.001 | -10.664
-17.5 | -1.03 | 0.06349 | 0.001 | -16.23
-17 | -1.065 | 0.04825 | 0 | -22.074
-16.5 | -1.087 | 0.04067 | -0.001 | -26.719
-16 | -1.112 | 0.0319 | -0.001 | -34.855
-15.5 | -1.124 | 0.02806 | -0.002 | -40.057
-15 | -1.132 | 0.02508 | -0.002 | -45.127
-14.5 | -1.135 | 0.02258 | -0.003 | -50.269
-14 | -1.138 | 0.01973 | -0.003 | -57.672
-13.5 | -1.133 | 0.0181 | -0.004 | -62.588
-13 | -1.125 | 0.01653 | -0.005 | -68.012
-12.5 | -1.111 | 0.01544 | -0.005 | -71.968
-12 | -1.094 | 0.01426 | -0.006 | -76.743
-11.5 | -1.072 | 0.01348 | -0.007 | -79.556
-11 | -1.047 | 0.01262 | -0.007 | -82.958
-10.5 | -1.018 | 0.01197 | -0.008 | -85.034
-10 | -0.985 | 0.01132 | -0.009 | -86.962
-9.5 | -0.948 | 0.01077 | -0.009 | -88.011
-9 | -0.908 | 0.0103 | -0.01 | -88.185
-8.5 | -0.866 | 0.00986 | -0.011 | -87.804
-8 | -0.823 | 0.00947 | -0.011 | -86.879
-7.5 | -0.773 | 0.00914 | -0.012 | -84.56
-7 | -0.719 | 0.00879 | -0.013 | -81.796
-6.5 | -0.664 | 0.00849 | -0.013 | -78.254
-6 | -0.608 | 0.00812 | -0.014 | -74.939
-5.5 | -0.551 | 0.00793 | -0.015 | -69.56
-5 | -0.494 | 0.00768 | -0.015 | -64.265
-4.5 | -0.435 | 0.00751 | -0.016 | -57.946
-4 | -0.376 | 0.00637 | -0.017 | -58.982
-3.5 | -0.316 | 0.00571 | -0.017 | -55.344
-3 | -0.256 | 0.00538 | -0.018 | -47.614
-2.5 | -0.196 | 0.00493 | -0.019 | -39.677
-2 | -0.135 | 0.00492 | -0.019 | -27.444
-1.5 | -0.074 | 0.00486 | -0.02 | -15.305
-1 | -0.013 | 0.00487 | -0.021 | -2.765
-0.5 | 0.047 | 0.0049 | -0.021 | 9.672
0 | 0.108 | 0.00486 | -0.022 | 22.272
0.5 | 0.169 | 0.00492 | -0.023 | 34.349
1 | 0.23 | 0.00493 | -0.023 | 46.649
1.5 | 0.291 | 0.00494 | -0.024 | 58.892
2 | 0.352 | 0.00502 | -0.025 | 70.046
2.5 | 0.411 | 0.00509 | -0.025 | 80.851
3 | 0.471 | 0.00515 | -0.026 | 91.566
3.5 | 0.531 | 0.00593 | -0.027 | 89.527
4 | 0.59 | 0.00656 | -0.027 | 89.931
4.5 | 0.648 | 0.00755 | -0.028 | 85.809
5 | 0.706 | 0.00839 | -0.029 | 84.151
5.5 | 0.763 | 0.00866 | -0.029 | 88.076
6 | 0.819 | 0.009 | -0.03 | 90.983
6.5 | 0.872 | 0.00938 | -0.03 | 92.961
7 | 0.924 | 0.00974 | -0.031 | 94.932
7.5 | 0.974 | 0.0102 | -0.032 | 95.521
8 | 1.019 | 0.01 | -0.032 | 101.876
8.5 | 1.06 | 0.01081 | -0.033 | 98.091
9 | 1.099 | 0.0113 | -0.033 | 97.304
9.5 | 1.136 | 0.01177 | -0.034 | 96.486
10 | 1.168 | 0.01236 | -0.034 | 94.508
10.5 | 1.197 | 0.01301 | -0.035 | 91.962
11 | 1.221 | 0.01381 | -0.035 | 88.42
11.5 | 1.242 | 0.01467 | -0.036 | 84.651
12 | 1.259 | 0.01567 | -0.036 | 80.359
12.5 | 1.27 | 0.01666 | -0.036 | 76.204
13 | 1.273 | 0.01792 | -0.037 | 71.051
13.5 | 1.271 | 0.0195 | -0.037 | 65.198
14 | 1.266 | 0.02086 | -0.037 | 60.713
14.5 | 1.257 | 0.02256 | -0.038 | 55.697
15 | 1.242 | 0.02475 | -0.038 | 50.18
15.5 | 1.222 | 0.02772 | -0.038 | 44.097
16 | 1.199 | 0.03099 | -0.038 | 38.707
16.5 | 1.174 | 0.03471 | -0.038 | 33.816
17 | 1.146 | 0.03888 | -0.039 | 29.464
17.5 | 1.111 | 0.04579 | -0.038 | 24.263
18 | 1.071 | 0.05592 | -0.038 | 19.153

## 90. Re 7M Mach 0.00 (2)
BIGFOIL.COM POLAR EXPORT
NACA64-115
NACA64-115 |  |  |  | Cl Max: | 1.7199 | at alpha= | 20 | deg
XFOIL ncrit=9 |  |  |  | L/D Max: | 110.655 | at alpha= | 9.5 | deg
Re: | 7000000 |  |  | Cd Min: | 0.04697 | at alpha= | 20 | deg
Mach: | 0 |  |  | Cl=0 at alpha= | -0.79188 | deg
|  |  |  | @ Cl=0.1, Cd= | 0.004071
|  |  |  | @ Cl=0.4, Cd= | 0.0051864
|  |  |  | @ Cl=0.6, Cd= | 0.0069601
alpha (deg) | Cl | Cd | Cm | Cl/Cd
-20 | -1.6129 | 0.04275 | -0.0417 | -37.7287
-19.5 | -1.6077 | 0.0383 | -0.0421 | -41.9765
-19 | -1.5967 | 0.03455 | -0.0421 | -46.2142
-18.5 | -1.5898 | 0.03069 | -0.0416 | -51.8019
-18 | -1.573 | 0.02783 | -0.041 | -56.5217
-17.5 | -1.5542 | 0.02524 | -0.04 | -61.5769
-17 | -1.5326 | 0.02303 | -0.0388 | -66.548
-16.5 | -1.5093 | 0.02105 | -0.0373 | -71.7007
-16 | -1.4839 | 0.01935 | -0.0356 | -76.6873
-15.5 | -1.4569 | 0.01788 | -0.0337 | -81.4821
-15 | -1.4303 | 0.01653 | -0.0313 | -86.5275
-14.5 | -1.4022 | 0.01542 | -0.0287 | -90.9339
-14 | -1.367 | 0.01447 | -0.0271 | -94.4713
-13.5 | -1.3511 | 0.01373 | -0.0211 | -98.405
-13 | -1.3162 | 0.01303 | -0.0183 | -101.013
-12.5 | -1.2747 | 0.01242 | -0.0166 | -102.6329
-12 | -1.2296 | 0.01188 | -0.0154 | -103.5017
-11.5 | -1.1821 | 0.01139 | -0.0146 | -103.784
-11 | -1.1329 | 0.01095 | -0.014 | -103.4612
-10.5 | -1.0835 | 0.01045 | -0.0134 | -103.6842
-10 | -1.0329 | 0.00998 | -0.013 | -103.497
-9.5 | -0.9806 | 0.00959 | -0.0128 | -102.2523
-9 | -0.9272 | 0.00925 | -0.0128 | -100.2378
-8.5 | -0.8735 | 0.00889 | -0.0128 | -98.2565
-8 | -0.8194 | 0.00854 | -0.0129 | -95.9485
-7.5 | -0.7642 | 0.00826 | -0.0131 | -92.5182
-7 | -0.7088 | 0.00798 | -0.0134 | -88.8221
-6.5 | -0.6529 | 0.0077 | -0.0137 | -84.7922
-6 | -0.5964 | 0.00746 | -0.0141 | -79.9464
-5.5 | -0.5398 | 0.00723 | -0.0145 | -74.6611
-5 | -0.4829 | 0.00699 | -0.015 | -69.0844
-4.5 | -0.4259 | 0.00673 | -0.0154 | -63.2838
-4 | -0.3691 | 0.00641 | -0.0159 | -57.5819
-3.5 | -0.3122 | 0.00605 | -0.0164 | -51.6033
-3 | -0.2554 | 0.00563 | -0.017 | -45.3641
-2.5 | -0.1988 | 0.00512 | -0.0175 | -38.8281
-2 | -0.1415 | 0.00463 | -0.0182 | -30.5616
-1.5 | -0.084 | 0.0042 | -0.019 | -20
-1 | -0.0246 | 0.00412 | -0.0198 | -5.9709
-0.5 | 0.0345 | 0.00407 | -0.0206 | 8.4767
0 | 0.0938 | 0.00407 | -0.0213 | 23.0467
0.5 | 0.1531 | 0.00408 | -0.0221 | 37.5245
1 | 0.2121 | 0.00415 | -0.0228 | 51.1084
1.5 | 0.2712 | 0.00421 | -0.0236 | 64.4181
2 | 0.3297 | 0.00437 | -0.0243 | 75.4462
2.5 | 0.3843 | 0.00503 | -0.0245 | 76.4016
3 | 0.4395 | 0.00558 | -0.0248 | 78.7634
4 | 0.5499 | 0.00659 | -0.0252 | 83.4446
4.5 | 0.6054 | 0.007 | -0.0255 | 86.4857
5 | 0.6607 | 0.0074 | -0.0257 | 89.2838
5.5 | 0.7165 | 0.0077 | -0.026 | 93.0519
6 | 0.7723 | 0.00798 | -0.0262 | 96.7794
6.5 | 0.8278 | 0.00827 | -0.0264 | 100.0967
7 | 0.8827 | 0.00858 | -0.0266 | 102.8788
7.5 | 0.9374 | 0.00888 | -0.0267 | 105.5631
8 | 0.9914 | 0.00921 | -0.0267 | 107.6439
8.5 | 1.0442 | 0.00961 | -0.0265 | 108.6576
9 | 1.0971 | 0.00996 | -0.0264 | 110.1506
9.5 | 1.1486 | 0.01038 | -0.0261 | 110.6551
10 | 1.1983 | 0.01088 | -0.0255 | 110.1379
10.5 | 1.2481 | 0.01132 | -0.0249 | 110.2562
11 | 1.2964 | 0.01179 | -0.0241 | 109.9576
11.5 | 1.3424 | 0.01233 | -0.0229 | 108.8727
12 | 1.385 | 0.01298 | -0.0213 | 106.7026
12.5 | 1.4248 | 0.01363 | -0.0192 | 104.5341
13 | 1.4536 | 0.01423 | -0.0151 | 102.1504
14 | 1.5026 | 0.01581 | -0.0067 | 95.0411
14.5 | 1.5284 | 0.01706 | -0.0036 | 89.5897
15 | 1.553 | 0.01852 | -0.0008 | 83.8553
15.5 | 1.5755 | 0.02026 | 0.0018 | 77.7641
16 | 1.5959 | 0.02228 | 0.0042 | 71.6293
16.5 | 1.6187 | 0.02426 | 0.0061 | 66.723
17 | 1.639 | 0.02654 | 0.0077 | 61.7558
17.5 | 1.658 | 0.02904 | 0.0091 | 57.0937
18 | 1.6759 | 0.03175 | 0.0103 | 52.7843
18.5 | 1.6898 | 0.03498 | 0.0112 | 48.3076
19 | 1.7026 | 0.0385 | 0.0117 | 44.2234
19.5 | 1.7131 | 0.04245 | 0.0119 | 40.3557
20 | 1.7199 | 0.04697 | 0.0116 | 36.617

## 91. Re 7M Mach 0.10 (1)
BIGFOIL.COM POLAR EXPORT
NACA64-115
NACA64-115 |  |  |  | Cl Max: | 1.261 | at alpha= | 13 | deg
JavaFoil+Calcfoil stall+Eppler ext transition |  |  |  | L/D Max: | 105.914 | at alpha= | 8 | deg
Re: | 7000000 |  |  | Cd Min: | 0.00486 | at alpha= | -1 | deg
Mach: | 0.1 |  |  | Cl=0 at alpha= | -0.8871 | deg
|  |  |  | @ Cl=0.1, Cd= | 0.0049085
|  |  |  | @ Cl=0.4, Cd= | 0.005067
|  |  |  | @ Cl=0.6, Cd= | 0.0067307
alpha (deg) | Cl | Cd | Cm | Cl/Cd
-19 | -0.877 | 0.12456 | 0.002 | -7.042
-18.5 | -0.905 | 0.1126 | 0.001 | -8.04
-18 | -0.922 | 0.1085 | 0.001 | -8.5
-17.5 | -0.951 | 0.09282 | 0 | -10.251
-17 | -1.006 | 0.06259 | 0 | -16.078
-16.5 | -1.044 | 0.04699 | -0.001 | -22.208
-16 | -1.074 | 0.03659 | -0.001 | -29.342
-15.5 | -1.096 | 0.02996 | -0.002 | -36.565
-15 | -1.109 | 0.02593 | -0.002 | -42.778
-14.5 | -1.115 | 0.02373 | -0.003 | -46.986
-14 | -1.121 | 0.02066 | -0.003 | -54.251
-13.5 | -1.12 | 0.01861 | -0.004 | -60.211
-13 | -1.114 | 0.01711 | -0.005 | -65.101
-12.5 | -1.103 | 0.01584 | -0.005 | -69.637
-12 | -1.088 | 0.0146 | -0.006 | -74.561
-11.5 | -1.069 | 0.01371 | -0.007 | -77.967
-11 | -1.045 | 0.01287 | -0.007 | -81.198
-10.5 | -1.017 | 0.01214 | -0.008 | -83.774
-10 | -0.985 | 0.01144 | -0.009 | -86.108
-9.5 | -0.949 | 0.01088 | -0.009 | -87.265
-9 | -0.91 | 0.0104 | -0.01 | -87.495
-8.5 | -0.868 | 0.00994 | -0.011 | -87.271
-8 | -0.826 | 0.0096 | -0.011 | -86.034
-7.5 | -0.776 | 0.00916 | -0.012 | -84.671
-7 | -0.722 | 0.00881 | -0.013 | -81.996
-6.5 | -0.667 | 0.0085 | -0.013 | -78.5
-6 | -0.611 | 0.0082 | -0.014 | -74.542
-5.5 | -0.554 | 0.00793 | -0.015 | -69.899
-5 | -0.496 | 0.00774 | -0.015 | -64.089
-4.5 | -0.437 | 0.0075 | -0.016 | -58.244
-4 | -0.378 | 0.00638 | -0.017 | -59.21
-3.5 | -0.318 | 0.00571 | -0.017 | -55.585
-3 | -0.257 | 0.00537 | -0.018 | -47.866
-2.5 | -0.197 | 0.00494 | -0.019 | -39.779
-2 | -0.136 | 0.00491 | -0.019 | -27.632
-1.5 | -0.075 | 0.00487 | -0.02 | -15.342
-1 | -0.014 | 0.00486 | -0.021 | -2.785
-0.5 | 0.048 | 0.0049 | -0.021 | 9.725
0 | 0.109 | 0.00491 | -0.022 | 22.145
0.5 | 0.17 | 0.00492 | -0.023 | 34.56
1 | 0.231 | 0.00492 | -0.023 | 46.946
1.5 | 0.292 | 0.00493 | -0.024 | 59.266
2 | 0.353 | 0.00502 | -0.025 | 70.458
2.5 | 0.413 | 0.00508 | -0.025 | 81.39
3 | 0.474 | 0.00514 | -0.026 | 92.172
3.5 | 0.533 | 0.00596 | -0.027 | 89.43
4 | 0.593 | 0.00661 | -0.027 | 89.662
4.5 | 0.651 | 0.00761 | -0.028 | 85.597
5 | 0.709 | 0.00839 | -0.029 | 84.498
5.5 | 0.766 | 0.00867 | -0.029 | 88.41
6 | 0.822 | 0.00908 | -0.03 | 90.547
6.5 | 0.876 | 0.0094 | -0.031 | 93.171
7 | 0.928 | 0.00982 | -0.031 | 94.481
7.5 | 0.978 | 0.01031 | -0.032 | 94.861
8 | 1.021 | 0.00964 | -0.032 | 105.914
8.5 | 1.063 | 0.01092 | -0.033 | 97.291
9 | 1.101 | 0.0114 | -0.033 | 96.579
9.5 | 1.136 | 0.01196 | -0.034 | 95.026
10 | 1.168 | 0.0125 | -0.034 | 93.405
10.5 | 1.195 | 0.01325 | -0.035 | 90.195
11 | 1.219 | 0.01402 | -0.035 | 86.951
11.5 | 1.238 | 0.01492 | -0.036 | 82.962
12 | 1.252 | 0.01596 | -0.036 | 78.453
12.5 | 1.26 | 0.01701 | -0.036 | 74.102
13 | 1.261 | 0.01831 | -0.037 | 68.867
13.5 | 1.256 | 0.02003 | -0.037 | 62.68
14 | 1.247 | 0.0215 | -0.038 | 58.006
14.5 | 1.233 | 0.02334 | -0.038 | 52.831
15 | 1.214 | 0.02576 | -0.038 | 47.129
15.5 | 1.189 | 0.02917 | -0.038 | 40.771
16 | 1.162 | 0.03269 | -0.038 | 35.55
16.5 | 1.128 | 0.03838 | -0.038 | 29.383
17 | 1.092 | 0.04455 | -0.038 | 24.513
17.5 | 1.053 | 0.05207 | -0.038 | 20.231
18 | 1.012 | 0.06225 | -0.037 | 16.25

## 92. Re 7M Mach 0.10 (2)
BIGFOIL.COM POLAR EXPORT
NACA64-115
NACA64-115 |  |  |  | Cl Max: | 1.7043 | at alpha= | 20 | deg
XFOIL ncrit=9 |  |  |  | L/D Max: | 110.162 | at alpha= | 9.5 | deg
Re: | 7000000 |  |  | Cd Min: | 0.05136 | at alpha= | 20 | deg
Mach: | 0.1 |  |  | Cl=0 at alpha= | -0.7916 | deg
|  |  |  | @ Cl=0.1, Cd= | 0.0040809
|  |  |  | @ Cl=0.4, Cd= | 0.0051752
|  |  |  | @ Cl=0.6, Cd= | 0.006963
alpha (deg) | Cl | Cd | Cm | Cl/Cd
-20 | -1.5949 | 0.04706 | -0.0435 | -33.8908
-19.5 | -1.589 | 0.0425 | -0.0439 | -37.3882
-19 | -1.5816 | 0.03814 | -0.0442 | -41.4683
-18.5 | -1.5822 | 0.03325 | -0.0441 | -47.585
-18 | -1.5683 | 0.02996 | -0.0435 | -52.3465
-17.5 | -1.5514 | 0.02702 | -0.0427 | -57.4167
-17 | -1.5312 | 0.0245 | -0.0416 | -62.498
-16.5 | -1.5093 | 0.02226 | -0.0401 | -67.8032
-16 | -1.4846 | 0.02035 | -0.0385 | -72.9533
-15.5 | -1.4578 | 0.01873 | -0.0366 | -77.8324
-15 | -1.4313 | 0.01722 | -0.0343 | -83.1185
-14 | -1.3787 | 0.01492 | -0.028 | -92.4062
-13.5 | -1.3451 | 0.01409 | -0.0256 | -95.4649
-13 | -1.3208 | 0.01334 | -0.0207 | -99.0105
-12.5 | -1.281 | 0.01266 | -0.0185 | -101.1848
-12 | -1.2367 | 0.01207 | -0.017 | -102.4606
-11.5 | -1.1896 | 0.01155 | -0.0159 | -102.9957
-11 | -1.1403 | 0.01108 | -0.0151 | -102.9152
-10.5 | -1.0902 | 0.0106 | -0.0144 | -102.8491
-10 | -1.0397 | 0.01009 | -0.0138 | -103.0426
-9.5 | -0.9873 | 0.00967 | -0.0135 | -102.0993
-8.5 | -0.8792 | 0.00897 | -0.0134 | -98.0156
-8 | -0.8249 | 0.00859 | -0.0133 | -96.0303
-7.5 | -0.7693 | 0.0083 | -0.0135 | -92.6867
-7 | -0.7133 | 0.00803 | -0.0137 | -88.8294
-6.5 | -0.6572 | 0.00773 | -0.0139 | -85.0194
-6 | -0.6002 | 0.0075 | -0.0143 | -80.0267
-5.5 | -0.5432 | 0.00725 | -0.0147 | -74.9241
-5 | -0.4859 | 0.00701 | -0.0151 | -69.3153
-4.5 | -0.4285 | 0.00676 | -0.0156 | -63.3876
-4 | -0.3714 | 0.00644 | -0.016 | -57.6708
-3.5 | -0.3141 | 0.00608 | -0.0165 | -51.6612
-3 | -0.257 | 0.00564 | -0.0171 | -45.5674
-2 | -0.1424 | 0.00464 | -0.0183 | -30.6897
-1.5 | -0.0846 | 0.0042 | -0.0191 | -20.1429
-1 | -0.0248 | 0.00412 | -0.0199 | -6.0194
-0.5 | 0.0347 | 0.00407 | -0.0206 | 8.5258
0 | 0.0943 | 0.00408 | -0.0214 | 23.1127
0.5 | 0.154 | 0.00409 | -0.0222 | 37.6528
1 | 0.2134 | 0.00415 | -0.023 | 51.4217
1.5 | 0.2729 | 0.00421 | -0.0237 | 64.8219
2 | 0.3317 | 0.00437 | -0.0244 | 75.9039
2.5 | 0.3866 | 0.00504 | -0.0246 | 76.7063
3 | 0.4421 | 0.0056 | -0.0248 | 78.9464
3.5 | 0.4971 | 0.00619 | -0.025 | 80.3069
4 | 0.5531 | 0.00661 | -0.0253 | 83.6762
4.5 | 0.6089 | 0.00703 | -0.0255 | 86.6145
5 | 0.6646 | 0.00743 | -0.0257 | 89.4482
5.5 | 0.7208 | 0.00774 | -0.0259 | 93.1266
6 | 0.777 | 0.00802 | -0.0261 | 96.8828
6.5 | 0.8329 | 0.00831 | -0.0263 | 100.2286
7 | 0.8881 | 0.00863 | -0.0264 | 102.9085
7.5 | 0.9433 | 0.00893 | -0.0265 | 105.6327
8 | 0.9975 | 0.00929 | -0.0264 | 107.3735
8.5 | 1.0508 | 0.00968 | -0.0262 | 108.5537
9 | 1.104 | 0.01005 | -0.0259 | 109.8507
9.5 | 1.1556 | 0.01049 | -0.0254 | 110.1621
10 | 1.2056 | 0.011 | -0.0247 | 109.6
10.5 | 1.2556 | 0.01144 | -0.024 | 109.7552
11 | 1.3038 | 0.01194 | -0.0229 | 109.196
11.5 | 1.349 | 0.01254 | -0.0215 | 107.5758
12 | 1.3902 | 0.01324 | -0.0194 | 105
12.5 | 1.4272 | 0.01384 | -0.0165 | 103.1214
13 | 1.4529 | 0.01454 | -0.0118 | 99.9243
13.5 | 1.4776 | 0.01537 | -0.0075 | 96.1353
14.5 | 1.5281 | 0.0178 | -0.0007 | 85.8483
15 | 1.5516 | 0.01946 | 0.0022 | 79.7328
15.5 | 1.5725 | 0.02146 | 0.0048 | 73.2759
16 | 1.5964 | 0.02338 | 0.0069 | 68.2806
17 | 1.6377 | 0.02808 | 0.0104 | 58.3226
17.5 | 1.6553 | 0.03086 | 0.0118 | 53.639
18 | 1.6715 | 0.03392 | 0.0128 | 49.2777
18.5 | 1.6835 | 0.03753 | 0.0136 | 44.8574
19 | 1.6946 | 0.0415 | 0.0139 | 40.8337
19.5 | 1.703 | 0.04591 | 0.0138 | 37.0943
20 | 1.7043 | 0.05136 | 0.0132 | 33.1834

## 93. Re 7M Mach 0.25 (1)
BIGFOIL.COM POLAR EXPORT
NACA64-115
NACA64-115 |  |  |  | Cl Max: | 1.195 | at alpha= | 11.5 | deg
JavaFoil+Calcfoil stall+Eppler ext transition |  |  |  | L/D Max: | 94.128 | at alpha= | 7.5 | deg
Re: | 7000000 |  |  | Cd Min: | 0.00488 | at alpha= | -0.5 | deg
Mach: | 0.25 |  |  | Cl=0 at alpha= | -0.88889 | deg
|  |  |  | @ Cl=0.1, Cd= | 0.0048962
|  |  |  | @ Cl=0.4, Cd= | 0.0050958
|  |  |  | @ Cl=0.6, Cd= | 0.0066653
alpha (deg) | Cl | Cd | Cm | Cl/Cd
-17 | -0.655 | 0.1305 | 0 | -5.022
-16.5 | -0.701 | 0.11967 | 0 | -5.86
-16 | -0.744 | 0.11077 | -0.001 | -6.713
-15.5 | -0.784 | 0.10065 | -0.001 | -7.785
-15 | -0.834 | 0.08048 | -0.002 | -10.36
-14.5 | -0.924 | 0.04214 | -0.003 | -21.919
-14 | -0.975 | 0.02923 | -0.003 | -33.375
-13.5 | -1.006 | 0.02406 | -0.004 | -41.803
-13 | -1.026 | 0.0206 | -0.005 | -49.825
-12.5 | -1.037 | 0.01831 | -0.005 | -56.652
-12 | -1.04 | 0.01662 | -0.006 | -62.564
-11.5 | -1.035 | 0.01518 | -0.007 | -68.198
-11 | -1.023 | 0.01414 | -0.007 | -72.364
-10.5 | -1.005 | 0.01319 | -0.008 | -76.203
-10 | -0.981 | 0.01233 | -0.009 | -79.531
-9.5 | -0.951 | 0.01162 | -0.01 | -81.842
-9 | -0.916 | 0.01098 | -0.01 | -83.43
-8.5 | -0.877 | 0.01048 | -0.011 | -83.718
-8 | -0.834 | 0.00999 | -0.012 | -83.522
-7.5 | -0.788 | 0.00887 | -0.012 | -88.841
-7 | -0.738 | 0.00913 | -0.013 | -80.863
-6.5 | -0.683 | 0.00881 | -0.014 | -77.559
-6 | -0.626 | 0.00845 | -0.015 | -74.085
-5.5 | -0.568 | 0.00817 | -0.015 | -69.576
-5 | -0.509 | 0.00791 | -0.016 | -64.36
-4.5 | -0.449 | 0.00764 | -0.017 | -58.721
-4 | -0.388 | 0.00683 | -0.017 | -56.762
-3.5 | -0.326 | 0.00585 | -0.018 | -55.758
-3 | -0.264 | 0.00543 | -0.019 | -48.645
-2.5 | -0.202 | 0.00496 | -0.019 | -40.672
-2 | -0.139 | 0.00493 | -0.02 | -28.261
-1.5 | -0.077 | 0.0049 | -0.021 | -15.685
-1 | -0.014 | 0.00491 | -0.021 | -2.835
-0.5 | 0.049 | 0.00488 | -0.022 | 10.023
0 | 0.112 | 0.0049 | -0.023 | 22.802
0.5 | 0.175 | 0.00494 | -0.023 | 35.378
1 | 0.238 | 0.00497 | -0.024 | 47.777
1.5 | 0.3 | 0.00499 | -0.025 | 60.253
2 | 0.363 | 0.00506 | -0.025 | 71.755
2.5 | 0.425 | 0.00512 | -0.026 | 82.889
3 | 0.486 | 0.00564 | -0.027 | 86.287
3.5 | 0.548 | 0.00606 | -0.027 | 90.369
4 | 0.609 | 0.00677 | -0.028 | 89.942
4.5 | 0.669 | 0.0083 | -0.029 | 80.529
5 | 0.728 | 0.00866 | -0.029 | 84.048
5.5 | 0.786 | 0.00898 | -0.03 | 87.529
6 | 0.842 | 0.00938 | -0.031 | 89.822
6.5 | 0.897 | 0.00985 | -0.031 | 91.052
7 | 0.948 | 0.01025 | -0.032 | 92.456
7.5 | 0.992 | 0.01054 | -0.033 | 94.128
8 | 1.034 | 0.01102 | -0.033 | 93.853
8.5 | 1.073 | 0.01153 | -0.034 | 93.027
9 | 1.107 | 0.01215 | -0.034 | 91.11
9.5 | 1.136 | 0.01274 | -0.035 | 89.203
10 | 1.16 | 0.01356 | -0.035 | 85.526
10.5 | 1.178 | 0.01445 | -0.036 | 81.52
11 | 1.19 | 0.01545 | -0.036 | 77.021
11.5 | 1.195 | 0.01662 | -0.036 | 71.887
12 | 1.193 | 0.01804 | -0.037 | 66.093
12.5 | 1.178 | 0.02002 | -0.037 | 58.849
13 | 1.155 | 0.02161 | -0.037 | 53.476
13.5 | 1.121 | 0.02429 | -0.038 | 46.151
14 | 1.076 | 0.02839 | -0.038 | 37.885
14.5 | 1.021 | 0.03384 | -0.037 | 30.175
15 | 0.9 | 0.0714 | -0.032 | 12.605
15.5 | 0.815 | 0.10202 | -0.027 | 7.987
16 | 0.757 | 0.11307 | -0.025 | 6.694
16.5 | 0.699 | 0.12089 | -0.025 | 5.783

## 94. Re 7M Mach 0.25 (2)
BIGFOIL.COM POLAR EXPORT
NACA64-115
NACA64-115 |  |  |  | Cl Max: | 1.6174 | at alpha= | 18 | deg
XFOIL ncrit=9 |  |  |  | L/D Max: | 107.677 | at alpha= | 9 | deg
Re: | 7000000 |  |  | Cd Min: | 0.08449 | at alpha= | -20 | deg
Mach: | 0.25 |  |  | Cl=0 at alpha= | -0.78815 | deg
|  |  |  | @ Cl=0.1, Cd= | 0.0040914
|  |  |  | @ Cl=0.4, Cd= | 0.0050977
|  |  |  | @ Cl=0.6, Cd= | 0.0070097
alpha (deg) | Cl | Cd | Cm | Cl/Cd
-20 | -1.4037 | 0.08449 | -0.0395 | -16.6138
-19.5 | -1.4287 | 0.07385 | -0.0448 | -19.346
-19 | -1.4544 | 0.06404 | -0.0489 | -22.7108
-18.5 | -1.4755 | 0.05556 | -0.0513 | -26.5569
-18 | -1.484 | 0.04885 | -0.0524 | -30.3787
-17.5 | -1.4989 | 0.04173 | -0.0534 | -35.919
-17 | -1.4952 | 0.0366 | -0.0534 | -40.8525
-16.5 | -1.4887 | 0.032 | -0.0529 | -46.5219
-16 | -1.4738 | 0.02823 | -0.052 | -52.2069
-15.5 | -1.451 | 0.02537 | -0.0506 | -57.1935
-15 | -1.4293 | 0.02259 | -0.0488 | -63.2714
-14.5 | -1.4048 | 0.02026 | -0.0464 | -69.3386
-14 | -1.3765 | 0.01836 | -0.0438 | -74.9728
-13.5 | -1.331 | 0.01673 | -0.0439 | -79.5577
-13 | -1.3091 | 0.01551 | -0.0389 | -84.4036
-12.5 | -1.2827 | 0.01441 | -0.0344 | -89.0146
-12 | -1.2647 | 0.01339 | -0.0277 | -94.4511
-11.5 | -1.2246 | 0.01259 | -0.0245 | -97.2677
-11 | -1.1779 | 0.01191 | -0.0222 | -98.9001
-10.5 | -1.1276 | 0.01133 | -0.0205 | -99.5234
-10 | -1.0752 | 0.01081 | -0.0191 | -99.4635
-9.5 | -1.0226 | 0.01023 | -0.0179 | -99.9609
-9 | -0.9678 | 0.00975 | -0.017 | -99.2615
-8.5 | -0.9115 | 0.00934 | -0.0164 | -97.591
-8 | -0.8544 | 0.00896 | -0.016 | -95.3571
-7.5 | -0.7973 | 0.00856 | -0.0156 | -93.1425
-7 | -0.739 | 0.00826 | -0.0155 | -89.4673
-6 | -0.6215 | 0.00766 | -0.0156 | -81.1358
-5.5 | -0.5622 | 0.00739 | -0.0158 | -76.0758
-5 | -0.5027 | 0.00716 | -0.0161 | -70.2095
-4.5 | -0.4431 | 0.0069 | -0.0164 | -64.2174
-4 | -0.3838 | 0.00657 | -0.0168 | -58.417
-3.5 | -0.3248 | 0.0062 | -0.0171 | -52.3871
-3 | -0.2656 | 0.00576 | -0.0176 | -46.1111
-2.5 | -0.2069 | 0.00521 | -0.0182 | -39.7121
-2 | -0.1477 | 0.00469 | -0.0188 | -31.4925
-1.5 | -0.0879 | 0.00422 | -0.0196 | -20.8294
-1 | -0.0261 | 0.00416 | -0.0204 | -6.274
-0.5 | 0.0355 | 0.00409 | -0.0212 | 8.6797
0 | 0.0972 | 0.00409 | -0.022 | 23.7653
0.5 | 0.1589 | 0.00412 | -0.0228 | 38.568
1.5 | 0.282 | 0.00424 | -0.0243 | 66.5094
2.5 | 0.3993 | 0.00509 | -0.0251 | 78.4479
3 | 0.4562 | 0.00572 | -0.0252 | 79.7552
3.5 | 0.5131 | 0.0063 | -0.0253 | 81.4444
4 | 0.5706 | 0.00678 | -0.0254 | 84.1593
4.5 | 0.6282 | 0.00723 | -0.0255 | 86.888
5 | 0.6859 | 0.00762 | -0.0255 | 90.0131
5.5 | 0.7445 | 0.00792 | -0.0256 | 94.0025
6 | 0.8026 | 0.00824 | -0.0256 | 97.4029
6.5 | 0.8607 | 0.00855 | -0.0255 | 100.6667
7 | 0.9181 | 0.0089 | -0.0252 | 103.1573
7.5 | 0.9751 | 0.00926 | -0.0249 | 105.3024
8 | 1.0308 | 0.00969 | -0.0242 | 106.3777
9 | 1.1403 | 0.01059 | -0.0225 | 107.6771
9.5 | 1.1924 | 0.01114 | -0.0212 | 107.0377
10 | 1.244 | 0.01166 | -0.0197 | 106.6895
10.5 | 1.2925 | 0.01228 | -0.0177 | 105.2524
11 | 1.3364 | 0.01301 | -0.015 | 102.721
11.5 | 1.3675 | 0.01376 | -0.01 | 99.3823
12 | 1.396 | 0.01466 | -0.005 | 95.2251
12.5 | 1.4248 | 0.01577 | -0.0007 | 90.3488
13 | 1.4519 | 0.01711 | 0.0034 | 84.8568
14 | 1.4991 | 0.0207 | 0.0108 | 72.4203
14.5 | 1.521 | 0.02309 | 0.0138 | 65.8727
15 | 1.5454 | 0.02549 | 0.0162 | 60.6277
15.5 | 1.5652 | 0.02838 | 0.0185 | 55.1515
16 | 1.583 | 0.03159 | 0.0204 | 50.1108
16.5 | 1.5987 | 0.03519 | 0.0219 | 45.4305
17 | 1.6087 | 0.03956 | 0.0229 | 40.6648
17.5 | 1.6151 | 0.04458 | 0.0232 | 36.2293
18 | 1.6174 | 0.05035 | 0.0229 | 32.1231
18.5 | 1.6107 | 0.05745 | 0.0216 | 28.0366
19 | 1.6004 | 0.06547 | 0.0192 | 24.4448
19.5 | 1.5931 | 0.07362 | 0.0162 | 21.6395
20 | 1.5721 | 0.08405 | 0.0114 | 18.7043

## 95. Re 7M Mach 0.50 (1)
BIGFOIL.COM POLAR EXPORT
NACA64-115
NACA64-115 |  |  |  | Cl Max: | 1.155 | at alpha= | 20 | deg
JavaFoil+Calcfoil stall+Eppler ext transition |  |  |  | L/D Max: | 90.354 | at alpha= | 3.5 | deg
Re: | 7000000 |  |  | Cd Min: | 0.00502 | at alpha= | -1.5 | deg
Mach: | 0.5 |  |  | Cl=0 at alpha= | -0.88732 | deg
|  |  |  | @ Cl=0.1, Cd= | 0.0050371
|  |  |  | @ Cl=0.4, Cd= | 0.005224
|  |  |  | @ Cl=0.6, Cd= | 0.00665
alpha (deg) | Cl | Cd | Cm | Cl/Cd
-20 | -1.06 | 0.15287 | 0.002 | -6.932
-19.5 | -1.041 | 0.148 | 0.002 | -7.033
-19 | -1.013 | 0.1404 | 0.002 | -7.216
-18.5 | -0.98 | 0.13721 | 0.001 | -7.145
-18 | -0.95 | 0.13483 | 0.001 | -7.043
-17.5 | -0.922 | 0.12966 | 0 | -7.112
-17 | -0.9 | 0.12656 | 0 | -7.113
-16.5 | -0.87 | 0.12193 | 0 | -7.138
-16 | -0.839 | 0.11865 | -0.001 | -7.071
-15.5 | -0.812 | 0.11315 | -0.001 | -7.172
-15 | -0.787 | 0.1112 | -0.002 | -7.081
-14.5 | -0.758 | 0.10532 | -0.002 | -7.201
-14 | -0.73 | 0.09841 | -0.002 | -7.413
-13.5 | -0.703 | 0.09062 | -0.003 | -7.762
-13 | -0.673 | 0.0987 | -0.003 | -6.823
-12.5 | -0.646 | 0.0917 | -0.003 | -7.042
-12 | -0.621 | 0.08027 | -0.004 | -7.731
-11.5 | -0.601 | 0.06919 | -0.005 | -8.68
-11 | -0.655 | 0.02328 | -0.008 | -28.116
-10.5 | -0.534 | 0.07437 | -0.004 | -7.187
-10 | -0.508 | 0.06719 | -0.005 | -7.564
-9.5 | -0.562 | 0.01969 | -0.01 | -28.55
-9 | -0.453 | 0.05984 | -0.006 | -7.562
-8.5 | -0.774 | 0.01454 | -0.012 | -53.251
-8 | -0.819 | 0.01301 | -0.013 | -62.979
-7.5 | -0.811 | 0.01198 | -0.014 | -67.67
-7 | -0.776 | 0.01115 | -0.014 | -69.595
-6.5 | -0.731 | 0.01045 | -0.015 | -69.923
-6 | -0.678 | 0.00983 | -0.016 | -68.991
-5.5 | -0.621 | 0.00932 | -0.017 | -66.695
-5 | -0.564 | 0.00888 | -0.018 | -63.51
-4.5 | -0.499 | 0.00841 | -0.019 | -59.311
-4 | -0.432 | 0.00812 | -0.019 | -53.213
-3.5 | -0.364 | 0.00654 | -0.02 | -55.619
-3 | -0.295 | 0.00579 | -0.021 | -50.987
-2.5 | -0.226 | 0.00512 | -0.022 | -44.015
-2 | -0.156 | 0.00506 | -0.022 | -30.753
-1.5 | -0.086 | 0.00502 | -0.023 | -17.101
-1 | -0.016 | 0.00503 | -0.024 | -3.092
-0.5 | 0.055 | 0.00505 | -0.025 | 10.839
0 | 0.125 | 0.00503 | -0.025 | 24.878
0.5 | 0.195 | 0.00505 | -0.026 | 38.65
1 | 0.266 | 0.00509 | -0.027 | 52.135
1.5 | 0.336 | 0.00516 | -0.028 | 65.137
2 | 0.406 | 0.00523 | -0.028 | 77.682
2.5 | 0.474 | 0.00532 | -0.029 | 89.185
3 | 0.543 | 0.00608 | -0.03 | 89.284
3.5 | 0.611 | 0.00676 | -0.031 | 90.354
4 | 0.677 | 0.00832 | -0.031 | 81.397
4.5 | 0.742 | 0.00946 | -0.032 | 78.478
5 | 0.802 | 0.00915 | -0.033 | 87.724
5.5 | 0.859 | 0.01036 | -0.033 | 82.926
6 | 0.912 | 0.01098 | -0.034 | 83.101
6.5 | 0.956 | 0.01164 | -0.035 | 82.15
7 | 0.988 | 0.01244 | -0.035 | 79.457
7.5 | 1.002 | 0.01345 | -0.036 | 74.508
8 | 0.98 | 0.01471 | -0.036 | 66.586
8.5 | 0.814 | 0.01771 | -0.036 | 45.984
9 | 0.547 | 0.06447 | -0.017 | 8.489
9.5 | 0.683 | 0.02 | -0.037 | 34.163
10 | 0.605 | 0.06727 | -0.021 | 8.988
10.5 | 0.63 | 0.07545 | -0.019 | 8.345
11 | 0.775 | 0.02315 | -0.039 | 33.48
11.5 | 0.789 | 0.0296 | -0.039 | 26.663
12 | 0.715 | 0.08312 | -0.023 | 8.597
12.5 | 0.741 | 0.09215 | -0.023 | 8.043
13 | 0.769 | 0.08803 | -0.024 | 8.732
13.5 | 0.795 | 0.09644 | -0.024 | 8.243
14 | 0.823 | 0.10175 | -0.025 | 8.088
14.5 | 0.855 | 0.10516 | -0.027 | 8.135
15 | 0.876 | 0.1104 | -0.025 | 7.932
15.5 | 0.904 | 0.11579 | -0.026 | 7.809
16 | 0.936 | 0.11812 | -0.029 | 7.924
16.5 | 0.966 | 0.12338 | -0.03 | 7.833
17 | 0.985 | 0.12728 | -0.028 | 7.739
17.5 | 1.014 | 0.13225 | -0.029 | 7.671
18 | 1.049 | 0.13177 | -0.032 | 7.962
18.5 | 1.083 | 0.13382 | -0.034 | 8.09
19 | 1.094 | 0.14079 | -0.031 | 7.769
19.5 | 1.12 | 0.14778 | -0.031 | 7.581
20 | 1.155 | 0.14984 | -0.034 | 7.709

## 96. Re 7M Mach 0.50 (2)
BIGFOIL.COM POLAR EXPORT
NACA64-115
NACA64-115 |  |  |  | Cl Max: | 1.1887 | at alpha= | 9.5 | deg
XFOIL ncrit=9 |  |  |  | L/D Max: | 99.2167 | at alpha= | 6.5 | deg
Re: | 7000000 |  |  | Cd Min: | 0.12204 | at alpha= | 14.5 | deg
Mach: | 0.5 |  |  | Cl=0 at alpha= | -0.77292 | deg
|  |  |  | @ Cl=0.1, Cd= | 0.0042214
|  |  |  | @ Cl=0.4, Cd= | 0.0046123
|  |  |  | @ Cl=0.6, Cd= | 0.0071065
alpha (deg) | Cl | Cd | Cm | Cl/Cd
-13.5 | -0.7904 | 0.09284 | -0.0403 | -8.5136
-13 | -0.8122 | 0.08018 | -0.0478 | -10.1297
-12.5 | -0.8361 | 0.06758 | -0.0564 | -12.372
-12 | -0.8642 | 0.05621 | -0.0633 | -15.3745
-11.5 | -0.8965 | 0.04597 | -0.0681 | -19.5018
-11 | -0.9275 | 0.03724 | -0.0701 | -24.906
-10.5 | -0.96 | 0.02958 | -0.0692 | -32.4544
-10 | -0.9877 | 0.02314 | -0.0654 | -42.6837
-9.5 | -1.0025 | 0.01822 | -0.0592 | -55.022
-9 | -0.9994 | 0.01486 | -0.052 | -67.2544
-8.5 | -0.9911 | 0.01257 | -0.0433 | -78.8465
-8 | -0.9625 | 0.01129 | -0.0352 | -85.2524
-7.5 | -0.9084 | 0.01033 | -0.0307 | -87.938
-7 | -0.8463 | 0.00964 | -0.0275 | -87.7905
-6.5 | -0.7816 | 0.00904 | -0.0251 | -86.4602
-6 | -0.7139 | 0.00859 | -0.0235 | -83.1083
-5.5 | -0.646 | 0.00816 | -0.0222 | -79.1667
-5 | -0.5769 | 0.00783 | -0.0214 | -73.6782
-4.5 | -0.5081 | 0.00749 | -0.0209 | -67.8371
-4 | -0.439 | 0.00719 | -0.0206 | -61.057
-3.5 | -0.3714 | 0.00676 | -0.0204 | -54.9408
-3 | -0.3042 | 0.00627 | -0.0205 | -48.5167
-2.5 | -0.2381 | 0.00559 | -0.0206 | -42.5939
-1.5 | -0.1034 | 0.00435 | -0.0217 | -23.7701
-1 | -0.0322 | 0.00429 | -0.0226 | -7.5058
-0.5 | 0.0387 | 0.00423 | -0.0234 | 9.1489
0 | 0.1101 | 0.00422 | -0.0244 | 26.09
0.5 | 0.1811 | 0.00423 | -0.0253 | 42.8132
1 | 0.2522 | 0.00429 | -0.0261 | 58.7879
1.5 | 0.3231 | 0.00437 | -0.0269 | 73.9359
2 | 0.3936 | 0.00453 | -0.0275 | 86.8874
2.5 | 0.4566 | 0.00534 | -0.0271 | 85.5056
3 | 0.519 | 0.0062 | -0.0266 | 83.7097
3.5 | 0.5818 | 0.00694 | -0.0258 | 83.8329
4 | 0.6463 | 0.00753 | -0.0251 | 85.83
4.5 | 0.7116 | 0.00804 | -0.0242 | 88.5075
5 | 0.7786 | 0.00843 | -0.0232 | 92.3606
5.5 | 0.8454 | 0.00884 | -0.022 | 95.6335
6 | 0.9107 | 0.00933 | -0.0202 | 97.6099
6.5 | 0.9753 | 0.00983 | -0.018 | 99.2167
7 | 1.0355 | 0.01049 | -0.0148 | 98.7131
7.5 | 1.0927 | 0.01118 | -0.0108 | 97.737
8 | 1.1316 | 0.01204 | -0.0039 | 93.9867
8.5 | 1.1588 | 0.0135 | 0.0038 | 85.837
9 | 1.181 | 0.0157 | 0.0109 | 75.2229
9.5 | 1.1887 | 0.01907 | 0.0178 | 62.3335
10 | 1.1838 | 0.02361 | 0.0239 | 50.1398
10.5 | 1.1672 | 0.02945 | 0.0288 | 39.6333
11 | 1.1473 | 0.0363 | 0.0314 | 31.6061
11.5 | 1.1198 | 0.04476 | 0.0314 | 25.0179
12 | 1.0845 | 0.05511 | 0.0284 | 19.6788
12.5 | 1.0515 | 0.06668 | 0.0229 | 15.7693
13 | 1.0204 | 0.07959 | 0.0151 | 12.8207
13.5 | 0.9934 | 0.09356 | 0.0057 | 10.6178
14.5 | 0.9489 | 0.12204 | -0.0127 | 7.7753

## 97. Re 8M Mach 0.00 (1)
BIGFOIL.COM POLAR EXPORT
NACA64-115
NACA64-115 |  |  |  | Cl Max: | 1.274 | at alpha= | 13 | deg
JavaFoil+Calcfoil stall+Eppler ext transition |  |  |  | L/D Max: | 100.237 | at alpha= | 8.5 | deg
Re: | 8000000 |  |  | Cd Min: | 0.00479 | at alpha= | -1 | deg
Mach: | 0 |  |  | Cl=0 at alpha= | -0.89167 | deg
|  |  |  | @ Cl=0.1, Cd= | 0.0048274
|  |  |  | @ Cl=0.4, Cd= | 0.0049907
|  |  |  | @ Cl=0.6, Cd= | 0.0068545
alpha (deg) | Cl | Cd | Cm | Cl/Cd
-19 | -0.944 | 0.10283 | 0.002 | -9.178
-18.5 | -0.964 | 0.09673 | 0.001 | -9.969
-18 | -1.004 | 0.07435 | 0.001 | -13.506
-17.5 | -1.041 | 0.05688 | 0.001 | -18.304
-17 | -1.068 | 0.04642 | 0 | -23.012
-16.5 | -1.092 | 0.03797 | -0.001 | -28.77
-16 | -1.112 | 0.03155 | -0.001 | -35.26
-15.5 | -1.127 | 0.02683 | -0.002 | -42.012
-15 | -1.134 | 0.02405 | -0.002 | -47.164
-14.5 | -1.138 | 0.02185 | -0.003 | -52.067
-14 | -1.139 | 0.0193 | -0.003 | -59.002
-13.5 | -1.135 | 0.01759 | -0.004 | -64.498
-13 | -1.126 | 0.01617 | -0.005 | -69.619
-12.5 | -1.113 | 0.01498 | -0.005 | -74.284
-12 | -1.096 | 0.0139 | -0.006 | -78.806
-11.5 | -1.074 | 0.01309 | -0.007 | -82.044
-11 | -1.048 | 0.0123 | -0.007 | -85.262
-10.5 | -1.019 | 0.01166 | -0.008 | -87.396
-10 | -0.986 | 0.01104 | -0.009 | -89.312
-9.5 | -0.949 | 0.01051 | -0.009 | -90.331
-9 | -0.91 | 0.01007 | -0.01 | -90.372
-8.5 | -0.867 | 0.00893 | -0.011 | -97.153
-8 | -0.823 | 0.00924 | -0.011 | -89.056
-7.5 | -0.773 | 0.00896 | -0.012 | -86.181
-7 | -0.719 | 0.00856 | -0.013 | -84.064
-6.5 | -0.664 | 0.00828 | -0.013 | -80.219
-6 | -0.608 | 0.00798 | -0.014 | -76.298
-5.5 | -0.551 | 0.00778 | -0.015 | -70.886
-5 | -0.494 | 0.00754 | -0.015 | -65.451
-4.5 | -0.435 | 0.00737 | -0.016 | -59.02
-4 | -0.376 | 0.00666 | -0.017 | -56.41
-3.5 | -0.316 | 0.00588 | -0.017 | -53.733
-3 | -0.256 | 0.00546 | -0.018 | -46.866
-2.5 | -0.196 | 0.00487 | -0.019 | -40.166
-2 | -0.135 | 0.00484 | -0.019 | -27.867
-1.5 | -0.074 | 0.00484 | -0.02 | -15.351
-1 | -0.013 | 0.00479 | -0.021 | -2.815
-0.5 | 0.047 | 0.00481 | -0.021 | 9.862
0 | 0.108 | 0.00483 | -0.022 | 22.432
0.5 | 0.169 | 0.00483 | -0.023 | 35.025
1 | 0.23 | 0.00484 | -0.023 | 47.508
1.5 | 0.291 | 0.0049 | -0.024 | 59.332
2 | 0.352 | 0.00495 | -0.025 | 71.037
2.5 | 0.411 | 0.005 | -0.025 | 82.214
3 | 0.471 | 0.00567 | -0.026 | 83.076
3.5 | 0.531 | 0.00606 | -0.027 | 87.587
4 | 0.59 | 0.00672 | -0.027 | 87.766
4.5 | 0.648 | 0.0075 | -0.028 | 86.451
5 | 0.706 | 0.00823 | -0.029 | 85.781
5.5 | 0.763 | 0.00852 | -0.029 | 89.524
6 | 0.819 | 0.00882 | -0.03 | 92.832
6.5 | 0.872 | 0.00919 | -0.03 | 94.953
7 | 0.924 | 0.00955 | -0.031 | 96.774
7.5 | 0.974 | 0.00997 | -0.032 | 97.685
8 | 1.022 | 0.01038 | -0.032 | 98.46
8.5 | 1.062 | 0.01059 | -0.033 | 100.237
9 | 1.101 | 0.01104 | -0.033 | 99.756
9.5 | 1.137 | 0.01155 | -0.034 | 98.415
10 | 1.17 | 0.01205 | -0.034 | 97.083
10.5 | 1.198 | 0.01273 | -0.035 | 94.109
11 | 1.223 | 0.01345 | -0.035 | 90.947
11.5 | 1.244 | 0.01427 | -0.036 | 87.158
12 | 1.26 | 0.01526 | -0.036 | 82.606
12.5 | 1.272 | 0.01611 | -0.036 | 78.931
13 | 1.274 | 0.01762 | -0.037 | 72.286
13.5 | 1.273 | 0.01888 | -0.037 | 67.431
14 | 1.268 | 0.0202 | -0.038 | 62.784
14.5 | 1.259 | 0.02181 | -0.038 | 57.726
15 | 1.245 | 0.02388 | -0.038 | 52.107
15.5 | 1.225 | 0.02666 | -0.038 | 45.942
16 | 1.203 | 0.02973 | -0.038 | 40.444
16.5 | 1.177 | 0.03317 | -0.039 | 35.49
17 | 1.147 | 0.03782 | -0.039 | 30.337
17.5 | 1.116 | 0.04319 | -0.039 | 25.835
18 | 1.077 | 0.05212 | -0.038 | 20.672

## 98. Re 8M Mach 0.00 (2)
BIGFOIL.COM POLAR EXPORT
NACA64-115
NACA64-115 |  |  |  | Cl Max: | 1.7345 | at alpha= | 20 | deg
XFOIL ncrit=9 |  |  |  | L/D Max: | 113.675 | at alpha= | 10.5 | deg
Re: | 8000000 |  |  | Cd Min: | 0.04536 | at alpha= | 20 | deg
Mach: | 0 |  |  | Cl=0 at alpha= | -0.79342 | deg
|  |  |  | @ Cl=0.1, Cd= | 0.004002
|  |  |  | @ Cl=0.4, Cd= | 0.005272
|  |  |  | @ Cl=0.6, Cd= | 0.0068779
alpha (deg) | Cl | Cd | Cm | Cl/Cd
-20 | -1.638 | 0.04074 | -0.041 | -40.2062
-19.5 | -1.6264 | 0.03693 | -0.0413 | -44.0401
-19 | -1.613 | 0.03331 | -0.0415 | -48.4239
-18.5 | -1.6049 | 0.02949 | -0.0411 | -54.4218
-18 | -1.5873 | 0.02668 | -0.0405 | -59.494
-17.5 | -1.5677 | 0.02417 | -0.0395 | -64.8614
-17 | -1.5462 | 0.02199 | -0.0382 | -70.3138
-16.5 | -1.5233 | 0.02006 | -0.0365 | -75.9372
-16 | -1.4979 | 0.01842 | -0.0347 | -81.3192
-15.5 | -1.4707 | 0.01704 | -0.0325 | -86.3087
-15 | -1.4438 | 0.01579 | -0.03 | -91.4376
-14.5 | -1.4163 | 0.01476 | -0.0271 | -95.9553
-14 | -1.3841 | 0.01404 | -0.0246 | -98.5826
-13.5 | -1.3601 | 0.01346 | -0.0197 | -101.0475
-13 | -1.3225 | 0.01274 | -0.0174 | -103.8069
-12.5 | -1.2803 | 0.01211 | -0.0158 | -105.7225
-12 | -1.2348 | 0.01156 | -0.0147 | -106.8166
-11.5 | -1.187 | 0.01107 | -0.0139 | -107.2267
-11 | -1.1372 | 0.01064 | -0.0134 | -106.8797
-10.5 | -1.0863 | 0.01023 | -0.013 | -106.1877
-10 | -1.0355 | 0.00975 | -0.0126 | -106.2051
-9.5 | -0.9832 | 0.00935 | -0.0125 | -105.1551
-9 | -0.9297 | 0.00901 | -0.0125 | -103.1853
-8.5 | -0.8753 | 0.00871 | -0.0126 | -100.4937
-8 | -0.8211 | 0.00835 | -0.0127 | -98.3353
-7.5 | -0.7659 | 0.00806 | -0.0129 | -95.0248
-7 | -0.7099 | 0.00782 | -0.0132 | -90.7801
-6.5 | -0.6541 | 0.00754 | -0.0135 | -86.7507
-6 | -0.5974 | 0.00732 | -0.014 | -81.612
-5.5 | -0.5407 | 0.00707 | -0.0144 | -76.4781
-5 | -0.4836 | 0.00685 | -0.0149 | -70.5985
-4.5 | -0.4264 | 0.00663 | -0.0154 | -64.3137
-4 | -0.3694 | 0.00631 | -0.0159 | -58.542
-3 | -0.2552 | 0.00561 | -0.017 | -45.4902
-2 | -0.1407 | 0.00474 | -0.0183 | -29.6835
-1.5 | -0.0836 | 0.00415 | -0.019 | -20.1446
-1 | -0.0245 | 0.00406 | -0.0198 | -6.0345
-0.5 | 0.0348 | 0.00402 | -0.0206 | 8.6567
0 | 0.0941 | 0.004 | -0.0214 | 23.525
0.5 | 0.1534 | 0.00402 | -0.0222 | 38.1592
1 | 0.2124 | 0.00408 | -0.0229 | 52.0588
1.5 | 0.2715 | 0.00413 | -0.0237 | 65.7385
2 | 0.3291 | 0.00442 | -0.0242 | 74.457
2.5 | 0.3834 | 0.00512 | -0.0244 | 74.8828
3 | 0.4391 | 0.00563 | -0.0248 | 77.9929
3.5 | 0.4944 | 0.00613 | -0.025 | 80.6525
4 | 0.5504 | 0.00653 | -0.0253 | 84.2879
4.5 | 0.606 | 0.00692 | -0.0256 | 87.5723
5 | 0.6619 | 0.00726 | -0.0259 | 91.1708
5.5 | 0.7178 | 0.00756 | -0.0262 | 94.9471
6 | 0.7738 | 0.00783 | -0.0265 | 98.825
6.5 | 0.8297 | 0.00808 | -0.0267 | 102.6856
7 | 0.8846 | 0.0084 | -0.0269 | 105.3095
7.5 | 0.9396 | 0.00869 | -0.027 | 108.1243
8 | 0.9936 | 0.00903 | -0.027 | 110.0332
8.5 | 1.0471 | 0.00938 | -0.027 | 111.6311
9 | 1.1002 | 0.00972 | -0.0269 | 113.1893
9.5 | 1.1517 | 0.01015 | -0.0265 | 113.468
10 | 1.2024 | 0.0106 | -0.0261 | 113.434
10.5 | 1.2527 | 0.01102 | -0.0256 | 113.6751
11 | 1.3014 | 0.01149 | -0.0248 | 113.2637
11.5 | 1.3475 | 0.01206 | -0.0237 | 111.733
12 | 1.391 | 0.01268 | -0.0222 | 109.7003
12.5 | 1.4338 | 0.01323 | -0.0206 | 108.3749
13 | 1.4691 | 0.01381 | -0.0176 | 106.3794
13.5 | 1.4933 | 0.01451 | -0.0129 | 102.9152
14.5 | 1.5394 | 0.01649 | -0.0048 | 93.3535
15 | 1.5635 | 0.01792 | -0.0018 | 87.2489
15.5 | 1.5866 | 0.01955 | 0.0009 | 81.156
16 | 1.6114 | 0.02122 | 0.0031 | 75.9378
16.5 | 1.6347 | 0.02309 | 0.0051 | 70.7969
17 | 1.6554 | 0.02527 | 0.0069 | 65.5085
17.5 | 1.6751 | 0.02765 | 0.0084 | 60.5823
18 | 1.6921 | 0.03035 | 0.0098 | 55.7529
18.5 | 1.7064 | 0.03344 | 0.0108 | 51.0287
19 | 1.7189 | 0.03689 | 0.0115 | 46.5953
19.5 | 1.7305 | 0.04063 | 0.0119 | 42.5917
20 | 1.7345 | 0.04536 | 0.0118 | 38.2385

## 99. Re 8M Mach 0.10 (1)
BIGFOIL.COM POLAR EXPORT
NACA64-115
NACA64-115 |  |  |  | Cl Max: | 1.263 | at alpha= | 13 | deg
JavaFoil+Calcfoil stall+Eppler ext transition |  |  |  | L/D Max: | 103.522 | at alpha= | 8 | deg
Re: | 8000000 |  |  | Cd Min: | 0.0048 | at alpha= | -0.5 | deg
Mach: | 0.1 |  |  | Cl=0 at alpha= | -0.8871 | deg
|  |  |  | @ Cl=0.1, Cd= | 0.004817
|  |  |  | @ Cl=0.4, Cd= | 0.0049792
|  |  |  | @ Cl=0.6, Cd= | 0.0068821
alpha (deg) | Cl | Cd | Cm | Cl/Cd
-19 | -0.873 | 0.12868 | 0.002 | -6.787
-18.5 | -0.913 | 0.10524 | 0.001 | -8.674
-18 | -0.93 | 0.10097 | 0.001 | -9.213
-17.5 | -0.968 | 0.07994 | 0 | -12.115
-17 | -1.018 | 0.05543 | 0 | -18.369
-16.5 | -1.052 | 0.04284 | -0.001 | -24.554
-16 | -1.079 | 0.0344 | -0.001 | -31.351
-15.5 | -1.099 | 0.02853 | -0.002 | -38.532
-15 | -1.112 | 0.02485 | -0.002 | -44.76
-14.5 | -1.118 | 0.02281 | -0.003 | -49.002
-14 | -1.123 | 0.01995 | -0.003 | -56.288
-13.5 | -1.122 | 0.01808 | -0.004 | -62.046
-13 | -1.116 | 0.01657 | -0.005 | -67.348
-12.5 | -1.105 | 0.01544 | -0.005 | -71.531
-12 | -1.09 | 0.01417 | -0.006 | -76.963
-11.5 | -1.07 | 0.01332 | -0.007 | -80.358
-11 | -1.046 | 0.01255 | -0.007 | -83.364
-10.5 | -1.018 | 0.01181 | -0.008 | -86.197
-10 | -0.986 | 0.01115 | -0.009 | -88.461
-9.5 | -0.951 | 0.01062 | -0.009 | -89.487
-9 | -0.911 | 0.01016 | -0.01 | -89.681
-8.5 | -0.869 | 0.00901 | -0.011 | -96.443
-8 | -0.826 | 0.00938 | -0.011 | -88.024
-7.5 | -0.776 | 0.00895 | -0.012 | -86.619
-7 | -0.722 | 0.00864 | -0.013 | -83.625
-6.5 | -0.667 | 0.00835 | -0.013 | -79.973
-6 | -0.611 | 0.00805 | -0.014 | -75.888
-5.5 | -0.554 | 0.0078 | -0.015 | -71.071
-5 | -0.496 | 0.00754 | -0.015 | -65.79
-4.5 | -0.437 | 0.00737 | -0.016 | -59.327
-4 | -0.378 | 0.00666 | -0.017 | -56.657
-3.5 | -0.318 | 0.0059 | -0.017 | -53.788
-3 | -0.257 | 0.00546 | -0.018 | -47.124
-2.5 | -0.197 | 0.00489 | -0.019 | -40.172
-2 | -0.136 | 0.00484 | -0.019 | -28.047
-1.5 | -0.075 | 0.00483 | -0.02 | -15.457
-1 | -0.014 | 0.00483 | -0.021 | -2.804
-0.5 | 0.048 | 0.0048 | -0.021 | 9.924
0 | 0.109 | 0.00482 | -0.022 | 22.576
0.5 | 0.17 | 0.00482 | -0.023 | 35.243
1 | 0.231 | 0.00483 | -0.023 | 47.819
1.5 | 0.292 | 0.0049 | -0.024 | 59.677
2 | 0.353 | 0.00494 | -0.025 | 71.529
2.5 | 0.413 | 0.00499 | -0.025 | 82.778
3 | 0.474 | 0.00567 | -0.026 | 83.539
3.5 | 0.533 | 0.00609 | -0.027 | 87.596
4 | 0.593 | 0.00673 | -0.027 | 88.01
4.5 | 0.651 | 0.00799 | -0.028 | 81.54
5 | 0.709 | 0.00826 | -0.029 | 85.877
5.5 | 0.766 | 0.00853 | -0.029 | 89.856
6 | 0.822 | 0.0089 | -0.03 | 92.41
6.5 | 0.876 | 0.00921 | -0.031 | 95.152
7 | 0.928 | 0.00963 | -0.031 | 96.342
7.5 | 0.978 | 0.01001 | -0.032 | 97.671
8 | 1.023 | 0.00988 | -0.032 | 103.522
8.5 | 1.064 | 0.01068 | -0.033 | 99.646
9 | 1.103 | 0.01113 | -0.033 | 99.037
9.5 | 1.138 | 0.01167 | -0.034 | 97.52
10 | 1.17 | 0.01219 | -0.034 | 95.955
10.5 | 1.197 | 0.0129 | -0.035 | 92.792
11 | 1.22 | 0.01366 | -0.035 | 89.33
11.5 | 1.239 | 0.0145 | -0.036 | 85.474
12 | 1.253 | 0.01568 | -0.036 | 79.919
12.5 | 1.262 | 0.0165 | -0.037 | 76.5
13 | 1.263 | 0.01776 | -0.037 | 71.118
13.5 | 1.258 | 0.01941 | -0.037 | 64.809
14 | 1.249 | 0.0208 | -0.038 | 60.053
14.5 | 1.236 | 0.02255 | -0.038 | 54.789
15 | 1.215 | 0.02534 | -0.038 | 47.953
15.5 | 1.192 | 0.02801 | -0.038 | 42.563
16 | 1.165 | 0.03127 | -0.038 | 37.269
16.5 | 1.132 | 0.03645 | -0.038 | 31.047
17 | 1.094 | 0.04321 | -0.038 | 25.322
17.5 | 1.06 | 0.04853 | -0.038 | 21.835
18 | 1.019 | 0.05748 | -0.038 | 17.728

## 100. Re 8M Mach 0.10 (2)
BIGFOIL.COM POLAR EXPORT
NACA64-115
NACA64-115 |  |  |  | Cl Max: | 1.7194 | at alpha= | 19.5 | deg
XFOIL ncrit=9 |  |  |  | L/D Max: | 113.084 | at alpha= | 10 | deg
Re: | 8000000 |  |  | Cd Min: | 0.04962 | at alpha= | 20 | deg
Mach: | 0.1 |  |  | Cl=0 at alpha= | -0.79229 | deg
|  |  |  | @ Cl=0.1, Cd= | 0.0040132
|  |  |  | @ Cl=0.4, Cd= | 0.0052602
|  |  |  | @ Cl=0.6, Cd= | 0.0068814
alpha (deg) | Cl | Cd | Cm | Cl/Cd
-20 | -1.6298 | 0.04419 | -0.0427 | -36.8816
-19.5 | -1.6204 | 0.04005 | -0.043 | -40.4594
-19 | -1.6104 | 0.03592 | -0.0433 | -44.833
-18.5 | -1.5984 | 0.03207 | -0.0435 | -49.841
-18 | -1.5823 | 0.0289 | -0.043 | -54.7509
-17.5 | -1.5655 | 0.02592 | -0.0422 | -60.3974
-17 | -1.5451 | 0.02344 | -0.0411 | -65.9172
-16.5 | -1.5233 | 0.02124 | -0.0395 | -71.7185
-16 | -1.4987 | 0.01938 | -0.0377 | -77.3323
-15.5 | -1.4718 | 0.01783 | -0.0356 | -82.5463
-15 | -1.4449 | 0.01643 | -0.0331 | -87.9428
-14 | -1.3816 | 0.0144 | -0.0284 | -95.9444
-13.5 | -1.3619 | 0.01371 | -0.0229 | -99.3363
-13 | -1.3276 | 0.01306 | -0.0197 | -101.6539
-12.5 | -1.287 | 0.01236 | -0.0177 | -104.1262
-12 | -1.2422 | 0.01175 | -0.0162 | -105.7191
-11.5 | -1.1947 | 0.01122 | -0.0152 | -106.4795
-11 | -1.1449 | 0.01076 | -0.0145 | -106.4033
-10.5 | -1.0937 | 0.01034 | -0.014 | -105.7737
-10 | -1.0424 | 0.00987 | -0.0135 | -105.613
-9.5 | -0.9899 | 0.00943 | -0.0132 | -104.9735
-9 | -0.9361 | 0.00908 | -0.013 | -103.0947
-8.5 | -0.8813 | 0.00877 | -0.0131 | -100.4903
-8 | -0.8266 | 0.00841 | -0.0131 | -98.2878
-7.5 | -0.771 | 0.0081 | -0.0133 | -95.1852
-7 | -0.7146 | 0.00786 | -0.0135 | -90.916
-6.5 | -0.6583 | 0.00757 | -0.0138 | -86.9617
-6 | -0.6013 | 0.00735 | -0.0142 | -81.8095
-5.5 | -0.5441 | 0.00709 | -0.0146 | -76.7419
-5 | -0.4866 | 0.00688 | -0.015 | -70.7267
-4.5 | -0.4291 | 0.00665 | -0.0155 | -64.5263
-4 | -0.3717 | 0.00633 | -0.016 | -58.7204
-3.5 | -0.3142 | 0.00601 | -0.0165 | -52.2795
-3 | -0.2567 | 0.00563 | -0.0171 | -45.595
-2.5 | -0.1995 | 0.00516 | -0.0177 | -38.6628
-2 | -0.1416 | 0.00475 | -0.0184 | -29.8105
-1.5 | -0.0842 | 0.00416 | -0.0191 | -20.2404
-1 | -0.0248 | 0.00406 | -0.0199 | -6.1084
-0.5 | 0.0349 | 0.00402 | -0.0207 | 8.6816
0 | 0.0946 | 0.00401 | -0.0215 | 23.591
1 | 0.2136 | 0.00408 | -0.023 | 52.3529
1.5 | 0.2731 | 0.00414 | -0.0238 | 65.9662
2 | 0.3311 | 0.00442 | -0.0243 | 74.9095
2.5 | 0.3857 | 0.00513 | -0.0245 | 75.1852
3 | 0.4417 | 0.00564 | -0.0248 | 78.3156
3.5 | 0.4973 | 0.00615 | -0.0251 | 80.8618
4 | 0.5536 | 0.00655 | -0.0254 | 84.5191
4.5 | 0.6096 | 0.00695 | -0.0256 | 87.7122
5 | 0.6658 | 0.00729 | -0.0259 | 91.3306
5.5 | 0.7222 | 0.00759 | -0.0261 | 95.1515
6 | 0.7785 | 0.00787 | -0.0264 | 98.9199
6.5 | 0.8348 | 0.00812 | -0.0266 | 102.8079
7 | 0.8901 | 0.00845 | -0.0267 | 105.3373
7.5 | 0.9456 | 0.00874 | -0.0268 | 108.1922
8 | 0.9998 | 0.0091 | -0.0267 | 109.8681
8.5 | 1.0538 | 0.00944 | -0.0266 | 111.6314
9 | 1.1071 | 0.00981 | -0.0264 | 112.8542
9.5 | 1.1588 | 0.01027 | -0.0259 | 112.8335
10 | 1.21 | 0.0107 | -0.0253 | 113.0841
10.5 | 1.2604 | 0.01115 | -0.0247 | 113.0404
11 | 1.3089 | 0.01165 | -0.0237 | 112.3519
11.5 | 1.3543 | 0.01227 | -0.0223 | 110.3749
12 | 1.3982 | 0.01287 | -0.0206 | 108.6402
12.5 | 1.4399 | 0.01346 | -0.0186 | 106.9762
13 | 1.4677 | 0.01409 | -0.0141 | 104.1661
13.5 | 1.4926 | 0.01491 | -0.0096 | 100.1073
14 | 1.5152 | 0.01579 | -0.0052 | 95.9595
14.5 | 1.5389 | 0.01721 | -0.0017 | 89.4189
15 | 1.5619 | 0.01884 | 0.0013 | 82.9034
15.5 | 1.5879 | 0.02044 | 0.0037 | 77.6859
16 | 1.6123 | 0.02227 | 0.0059 | 72.3978
16.5 | 1.635 | 0.02433 | 0.0079 | 67.201
17 | 1.6543 | 0.02676 | 0.0097 | 61.8199
17.5 | 1.6725 | 0.02942 | 0.0112 | 56.8491
18 | 1.6871 | 0.03251 | 0.0125 | 51.8948
18.5 | 1.6995 | 0.036 | 0.0134 | 47.2083
19 | 1.7104 | 0.03988 | 0.0139 | 42.8887
19.5 | 1.7194 | 0.04414 | 0.014 | 38.9533
20 | 1.7194 | 0.04962 | 0.0136 | 34.6514

## 101. Re 8M Mach 0.25 (1)
BIGFOIL.COM POLAR EXPORT
NACA64-115
NACA64-115 |  |  |  | Cl Max: | 1.196 | at alpha= | 11.5 | deg
JavaFoil+Calcfoil stall+Eppler ext transition |  |  |  | L/D Max: | 104.825 | at alpha= | 7.5 | deg
Re: | 8000000 |  |  | Cd Min: | 0.00482 | at alpha= | -1 | deg
Mach: | 0.25 |  |  | Cl=0 at alpha= | -0.88889 | deg
|  |  |  | @ Cl=0.1, Cd= | 0.0048419
|  |  |  | @ Cl=0.4, Cd= | 0.0050198
|  |  |  | @ Cl=0.6, Cd= | 0.0069943
alpha (deg) | Cl | Cd | Cm | Cl/Cd
-17 | -0.656 | 0.12839 | 0 | -5.109
-16.5 | -0.702 | 0.11852 | 0 | -5.921
-16 | -0.745 | 0.10845 | -0.001 | -6.869
-15.5 | -0.785 | 0.09934 | -0.001 | -7.898
-15 | -0.841 | 0.07548 | -0.002 | -11.136
-14.5 | -0.933 | 0.03774 | -0.003 | -24.722
-14 | -0.98 | 0.02756 | -0.003 | -35.543
-13.5 | -1.009 | 0.02304 | -0.004 | -43.779
-13 | -1.027 | 0.02023 | -0.005 | -50.789
-12.5 | -1.039 | 0.01781 | -0.005 | -58.328
-12 | -1.041 | 0.0162 | -0.006 | -64.269
-11.5 | -1.036 | 0.01484 | -0.007 | -69.853
-11 | -1.024 | 0.01374 | -0.008 | -74.581
-10.5 | -1.006 | 0.01282 | -0.008 | -78.466
-10 | -0.982 | 0.01201 | -0.009 | -81.774
-9.5 | -0.952 | 0.01132 | -0.01 | -84.136
-9 | -0.918 | 0.01072 | -0.01 | -85.617
-8.5 | -0.878 | 0.01024 | -0.011 | -85.794
-8 | -0.835 | 0.00977 | -0.012 | -85.481
-7.5 | -0.792 | 0.00946 | -0.012 | -83.729
-7 | -0.738 | 0.00891 | -0.013 | -82.858
-6.5 | -0.683 | 0.00864 | -0.014 | -79.045
-6 | -0.626 | 0.00823 | -0.015 | -76.087
-5.5 | -0.568 | 0.00796 | -0.015 | -71.342
-5 | -0.509 | 0.00776 | -0.016 | -65.604
-4.5 | -0.449 | 0.0075 | -0.017 | -59.812
-4 | -0.388 | 0.00687 | -0.017 | -56.477
-3.5 | -0.326 | 0.00599 | -0.018 | -54.433
-3 | -0.264 | 0.00551 | -0.019 | -47.969
-2.5 | -0.202 | 0.00492 | -0.019 | -41.068
-2 | -0.139 | 0.00488 | -0.02 | -28.547
-1.5 | -0.077 | 0.00486 | -0.021 | -15.802
-1 | -0.014 | 0.00482 | -0.021 | -2.888
-0.5 | 0.049 | 0.00485 | -0.022 | 10.102
0 | 0.112 | 0.00484 | -0.023 | 23.105
0.5 | 0.175 | 0.00487 | -0.023 | 35.866
1 | 0.238 | 0.00488 | -0.024 | 48.686
1.5 | 0.3 | 0.00494 | -0.025 | 60.75
2 | 0.363 | 0.00499 | -0.025 | 72.772
2.5 | 0.425 | 0.00504 | -0.026 | 84.188
3 | 0.486 | 0.00579 | -0.027 | 84.07
3.5 | 0.548 | 0.00621 | -0.027 | 88.171
4 | 0.609 | 0.00713 | -0.028 | 85.381
4.5 | 0.669 | 0.00817 | -0.029 | 81.846
5 | 0.728 | 0.00849 | -0.029 | 85.701
5.5 | 0.786 | 0.00879 | -0.03 | 89.371
6 | 0.842 | 0.00921 | -0.031 | 91.485
6.5 | 0.897 | 0.00957 | -0.031 | 93.676
7 | 0.948 | 0.01002 | -0.032 | 94.65
7.5 | 0.993 | 0.00948 | -0.033 | 104.825
8 | 1.036 | 0.01077 | -0.033 | 96.155
8.5 | 1.074 | 0.01126 | -0.034 | 95.421
9 | 1.108 | 0.01186 | -0.034 | 93.453
9.5 | 1.138 | 0.01242 | -0.035 | 91.638
10 | 1.162 | 0.01321 | -0.035 | 87.91
10.5 | 1.18 | 0.01408 | -0.036 | 83.789
11 | 1.191 | 0.01502 | -0.036 | 79.339
11.5 | 1.196 | 0.01617 | -0.036 | 73.977
12 | 1.194 | 0.01751 | -0.037 | 68.215
12.5 | 1.18 | 0.01941 | -0.037 | 60.815
13 | 1.157 | 0.0209 | -0.038 | 55.371
13.5 | 1.124 | 0.02343 | -0.038 | 47.96
14 | 1.079 | 0.02716 | -0.038 | 39.727
14.5 | 1.02 | 0.03391 | -0.037 | 30.089
15 | 0.935 | 0.05239 | -0.035 | 17.84
15.5 | 0.819 | 0.09785 | -0.028 | 8.373
16 | 0.758 | 0.11227 | -0.026 | 6.748
16.5 | 0.697 | 0.12356 | -0.024 | 5.643

## 102. Re 8M Mach 0.25 (2)
BIGFOIL.COM POLAR EXPORT
NACA64-115
NACA64-115 |  |  |  | Cl Max: | 1.6352 | at alpha= | 18.5 | deg
XFOIL ncrit=9 |  |  |  | L/D Max: | 110.66 | at alpha= | 8.5 | deg
Re: | 8000000 |  |  | Cd Min: | 0.07881 | at alpha= | 20 | deg
Mach: | 0.25 |  |  | Cl=0 at alpha= | -0.7893 | deg
|  |  |  | @ Cl=0.1, Cd= | 0.0040304
|  |  |  | @ Cl=0.4, Cd= | 0.0052047
|  |  |  | @ Cl=0.6, Cd= | 0.0069085
alpha (deg) | Cl | Cd | Cm | Cl/Cd
-20 | -1.4593 | 0.07717 | -0.0442 | -18.9102
-19.5 | -1.4806 | 0.06784 | -0.048 | -21.8249
-19 | -1.5017 | 0.05944 | -0.0503 | -25.2641
-18.5 | -1.523 | 0.05174 | -0.0514 | -29.4356
-18 | -1.5284 | 0.04566 | -0.0518 | -33.4735
-17.5 | -1.5248 | 0.04024 | -0.0522 | -37.8926
-17 | -1.5152 | 0.03559 | -0.0523 | -42.5738
-16.5 | -1.5092 | 0.03078 | -0.0521 | -49.0318
-16 | -1.4944 | 0.02682 | -0.0515 | -55.7196
-15.5 | -1.4709 | 0.02396 | -0.0501 | -61.3898
-15 | -1.4465 | 0.02141 | -0.0482 | -67.5619
-14.5 | -1.421 | 0.0192 | -0.0457 | -74.0104
-14 | -1.4103 | 0.01753 | -0.0395 | -80.4507
-13.5 | -1.3523 | 0.01606 | -0.0415 | -84.203
-13 | -1.3263 | 0.01485 | -0.0371 | -89.3131
-12.5 | -1.2996 | 0.01386 | -0.0322 | -93.7662
-12 | -1.2723 | 0.01313 | -0.0268 | -96.9002
-11.5 | -1.232 | 0.01224 | -0.0235 | -100.6536
-10.5 | -1.1331 | 0.011 | -0.0198 | -103.0091
-10 | -1.0799 | 0.01049 | -0.0185 | -102.9457
-9.5 | -1.0256 | 0.01 | -0.0175 | -102.56
-9 | -0.9708 | 0.0095 | -0.0166 | -102.1895
-8.5 | -0.9142 | 0.0091 | -0.016 | -100.4615
-8 | -0.8566 | 0.00876 | -0.0157 | -97.7854
-7.5 | -0.7992 | 0.00838 | -0.0154 | -95.3699
-7 | -0.7408 | 0.00806 | -0.0153 | -91.9107
-6.5 | -0.6818 | 0.00778 | -0.0154 | -87.635
-6 | -0.6228 | 0.00749 | -0.0155 | -83.1509
-5.5 | -0.5632 | 0.00725 | -0.0157 | -77.6828
-5 | -0.5035 | 0.00701 | -0.016 | -71.826
-4.5 | -0.4437 | 0.00677 | -0.0163 | -65.5391
-4 | -0.3843 | 0.00648 | -0.0167 | -59.3056
-3.5 | -0.3248 | 0.00612 | -0.0172 | -53.0719
-3 | -0.2655 | 0.00573 | -0.0176 | -46.3351
-2.5 | -0.2063 | 0.00524 | -0.0182 | -39.3702
-1.5 | -0.0875 | 0.00418 | -0.0196 | -20.933
-1 | -0.026 | 0.00408 | -0.0204 | -6.3725
-0.5 | 0.0357 | 0.00404 | -0.0212 | 8.8366
0 | 0.0975 | 0.00403 | -0.022 | 24.1935
0.5 | 0.1592 | 0.00404 | -0.0228 | 39.4059
1 | 0.2207 | 0.00409 | -0.0236 | 53.9609
1.5 | 0.2823 | 0.00417 | -0.0244 | 67.6978
2 | 0.3424 | 0.00442 | -0.025 | 77.4661
2.5 | 0.3984 | 0.00519 | -0.025 | 76.763
3 | 0.456 | 0.00572 | -0.0253 | 79.7203
3.5 | 0.5133 | 0.00626 | -0.0254 | 81.9968
4 | 0.5714 | 0.00669 | -0.0256 | 85.4111
4.5 | 0.629 | 0.00713 | -0.0256 | 88.2188
5 | 0.6875 | 0.00747 | -0.0257 | 92.0348
5.5 | 0.7462 | 0.00776 | -0.0258 | 96.1598
6 | 0.8047 | 0.00805 | -0.0259 | 99.9627
6.5 | 0.8627 | 0.00838 | -0.0258 | 102.9475
7 | 0.9207 | 0.0087 | -0.0256 | 105.8276
7.5 | 0.9776 | 0.00907 | -0.0252 | 107.7839
8 | 1.0342 | 0.00945 | -0.0247 | 109.4392
8.5 | 1.09 | 0.00985 | -0.0241 | 110.6599
9 | 1.1439 | 0.01036 | -0.023 | 110.4151
9.5 | 1.1976 | 0.01084 | -0.0219 | 110.4797
10 | 1.2497 | 0.01135 | -0.0205 | 110.1057
11 | 1.3436 | 0.0127 | -0.016 | 105.7953
11.5 | 1.3836 | 0.01333 | -0.0124 | 103.7959
12 | 1.4108 | 0.01414 | -0.0069 | 99.7737
12.5 | 1.4389 | 0.0152 | -0.0023 | 94.6645
13 | 1.4658 | 0.01651 | 0.002 | 88.7826
13.5 | 1.4882 | 0.018 | 0.0065 | 82.6778
14.5 | 1.5387 | 0.02192 | 0.0129 | 70.1962
15 | 1.5629 | 0.02425 | 0.0155 | 64.4495
15.5 | 1.5844 | 0.02694 | 0.0179 | 58.8122
16 | 1.6027 | 0.03003 | 0.02 | 53.37
16.5 | 1.6174 | 0.0336 | 0.0218 | 48.1369
17 | 1.6285 | 0.03776 | 0.023 | 43.1276
17.5 | 1.6323 | 0.0429 | 0.0236 | 38.049
18 | 1.6344 | 0.04856 | 0.0235 | 33.6573
18.5 | 1.6352 | 0.05474 | 0.0226 | 29.8721
19 | 1.6337 | 0.06159 | 0.021 | 26.5254
19.5 | 1.6282 | 0.06925 | 0.0185 | 23.5119
20 | 1.6115 | 0.07881 | 0.0145 | 20.4479

## 103. Re 8M Mach 0.50 (1)
BIGFOIL.COM POLAR EXPORT
NACA64-115
NACA64-115 |  |  |  | Cl Max: | 1.162 | at alpha= | 20 | deg
JavaFoil+Calcfoil stall+Eppler ext transition |  |  |  | L/D Max: | 87.352 | at alpha= | 3 | deg
Re: | 8000000 |  |  | Cd Min: | 0.00494 | at alpha= | -1 | deg
Mach: | 0.5 |  |  | Cl=0 at alpha= | -0.88732 | deg
|  |  |  | @ Cl=0.1, Cd= | 0.0049564
|  |  |  | @ Cl=0.4, Cd= | 0.005134
|  |  |  | @ Cl=0.6, Cd= | 0.0068906
alpha (deg) | Cl | Cd | Cm | Cl/Cd
-20 | -1.06 | 0.15007 | 0.002 | -7.062
-19.5 | -1.043 | 0.14546 | 0.002 | -7.168
-19 | -1.016 | 0.13695 | 0.002 | -7.42
-18.5 | -0.983 | 0.13498 | 0.001 | -7.281
-18 | -0.95 | 0.13237 | 0.001 | -7.18
-17.5 | -0.923 | 0.12839 | 0 | -7.185
-17 | -0.902 | 0.12419 | 0 | -7.265
-16.5 | -0.872 | 0.11871 | 0 | -7.344
-16 | -0.84 | 0.11616 | -0.001 | -7.23
-15.5 | -0.812 | 0.11065 | -0.001 | -7.336
-15 | -0.788 | 0.10968 | -0.002 | -7.188
-14.5 | -0.76 | 0.10266 | -0.002 | -7.403
-14 | -0.731 | 0.09601 | -0.002 | -7.618
-13.5 | -0.706 | 0.08806 | -0.003 | -8.019
-13 | -0.674 | 0.09833 | -0.003 | -6.852
-12.5 | -0.646 | 0.08996 | -0.003 | -7.18
-12 | -0.622 | 0.07872 | -0.004 | -7.903
-11.5 | -0.651 | 0.03903 | -0.007 | -16.687
-11 | -0.659 | 0.02181 | -0.008 | -30.199
-10.5 | -0.535 | 0.07386 | -0.004 | -7.237
-10 | -0.508 | 0.06614 | -0.005 | -7.688
-9.5 | -0.565 | 0.01854 | -0.01 | -30.494
-9 | -0.453 | 0.0595 | -0.006 | -7.608
-8.5 | -0.775 | 0.01416 | -0.012 | -54.747
-8 | -0.821 | 0.01267 | -0.013 | -64.753
-7.5 | -0.812 | 0.01168 | -0.014 | -69.477
-7 | -0.777 | 0.01088 | -0.014 | -71.415
-6.5 | -0.731 | 0.01021 | -0.015 | -71.654
-6 | -0.679 | 0.00962 | -0.016 | -70.581
-5.5 | -0.622 | 0.00913 | -0.017 | -68.133
-5 | -0.564 | 0.00865 | -0.018 | -65.175
-4.5 | -0.499 | 0.00827 | -0.019 | -60.28
-4 | -0.432 | 0.00795 | -0.019 | -54.324
-3.5 | -0.364 | 0.00675 | -0.02 | -53.925
-3 | -0.295 | 0.00592 | -0.021 | -49.808
-2.5 | -0.226 | 0.00545 | -0.022 | -41.41
-2 | -0.156 | 0.00502 | -0.022 | -31.025
-1.5 | -0.086 | 0.00498 | -0.023 | -17.233
-1 | -0.016 | 0.00494 | -0.024 | -3.15
-0.5 | 0.055 | 0.00495 | -0.025 | 11.059
0 | 0.125 | 0.00496 | -0.025 | 25.192
0.5 | 0.195 | 0.00497 | -0.026 | 39.27
1 | 0.266 | 0.005 | -0.027 | 53.074
1.5 | 0.336 | 0.00507 | -0.028 | 66.231
2 | 0.406 | 0.00514 | -0.028 | 79.038
2.5 | 0.474 | 0.00573 | -0.029 | 82.786
3 | 0.543 | 0.00622 | -0.03 | 87.352
3.5 | 0.611 | 0.00702 | -0.031 | 86.999
4 | 0.677 | 0.00883 | -0.031 | 76.722
4.5 | 0.742 | 0.00929 | -0.032 | 79.961
5 | 0.805 | 0.00981 | -0.033 | 82.136
5.5 | 0.86 | 0.01015 | -0.033 | 84.76
6 | 0.913 | 0.01073 | -0.034 | 85.132
6.5 | 0.957 | 0.01136 | -0.035 | 84.273
7 | 0.989 | 0.01216 | -0.035 | 81.38
7.5 | 1.003 | 0.01311 | -0.036 | 76.544
8 | 0.981 | 0.01433 | -0.036 | 68.463
8.5 | 0.816 | 0.01719 | -0.037 | 47.495
9 | 0.547 | 0.06516 | -0.018 | 8.402
9.5 | 0.685 | 0.01932 | -0.038 | 35.46
10 | 0.606 | 0.06605 | -0.022 | 9.176
10.5 | 0.63 | 0.0753 | -0.02 | 8.364
11 | 0.777 | 0.02231 | -0.039 | 34.827
11.5 | 0.797 | 0.02707 | -0.039 | 29.428
12 | 0.717 | 0.08175 | -0.024 | 8.765
12.5 | 0.742 | 0.09068 | -0.024 | 8.181
13 | 0.774 | 0.08528 | -0.026 | 9.072
13.5 | 0.797 | 0.09474 | -0.025 | 8.409
14 | 0.825 | 0.10089 | -0.026 | 8.177
14.5 | 0.857 | 0.10304 | -0.028 | 8.32
15 | 0.876 | 0.10936 | -0.025 | 8.009
15.5 | 0.905 | 0.11421 | -0.027 | 7.927
16 | 0.939 | 0.1153 | -0.029 | 8.141
16.5 | 0.968 | 0.12072 | -0.031 | 8.021
17 | 0.985 | 0.12513 | -0.028 | 7.873
17.5 | 1.016 | 0.129 | -0.03 | 7.874
18 | 1.055 | 0.12646 | -0.033 | 8.341
18.5 | 1.088 | 0.12919 | -0.035 | 8.421
19 | 1.094 | 0.14088 | -0.031 | 7.766
19.5 | 1.123 | 0.14659 | -0.032 | 7.659
20 | 1.162 | 0.1431 | -0.035 | 8.118

## 104. Re 8M Mach 0.50 (2)
BIGFOIL.COM POLAR EXPORT
NACA64-115
NACA64-115 |  |  |  | Cl Max: | 1.2029 | at alpha= | 9.5 | deg
XFOIL ncrit=9 |  |  |  | L/D Max: | 102.211 | at alpha= | 6.5 | deg
Re: | 8000000 |  |  | Cd Min: | 0.26074 | at alpha= | 20 | deg
Mach: | 0.5 |  |  | Cl=0 at alpha= | -0.7749 | deg
|  |  |  | @ Cl=0.1, Cd= | 0.00414
|  |  |  | @ Cl=0.4, Cd= | 0.0045913
|  |  |  | @ Cl=0.6, Cd= | 0.0070151
alpha (deg) | Cl | Cd | Cm | Cl/Cd
-14 | -0.7907 | 0.10415 | -0.0324 | -7.5919
-13.5 | -0.8079 | 0.09124 | -0.0408 | -8.8547
-13 | -0.8271 | 0.07817 | -0.0495 | -10.5808
-12.5 | -0.8504 | 0.06585 | -0.0579 | -12.9142
-11.5 | -0.9094 | 0.04477 | -0.0689 | -20.3127
-11 | -0.9399 | 0.03623 | -0.0706 | -25.9426
-10.5 | -0.9704 | 0.02884 | -0.0694 | -33.6477
-10 | -0.9965 | 0.02259 | -0.0653 | -44.1124
-9.5 | -1.0147 | 0.01759 | -0.0588 | -57.6862
-9 | -1.0162 | 0.01418 | -0.0509 | -71.6643
-8.5 | -1.0117 | 0.0121 | -0.041 | -83.6116
-8 | -0.9724 | 0.01089 | -0.0342 | -89.2929
-7.5 | -0.915 | 0.01002 | -0.03 | -91.3174
-7 | -0.8509 | 0.00937 | -0.027 | -90.8111
-6.5 | -0.785 | 0.0088 | -0.0247 | -89.2045
-6 | -0.7167 | 0.00837 | -0.0231 | -85.6272
-5.5 | -0.6481 | 0.00798 | -0.022 | -81.2155
-5 | -0.5787 | 0.00764 | -0.0212 | -75.7461
-4.5 | -0.5094 | 0.00732 | -0.0207 | -69.5902
-4 | -0.4401 | 0.00704 | -0.0205 | -62.5142
-3.5 | -0.3717 | 0.00667 | -0.0204 | -55.7271
-2.5 | -0.2373 | 0.00559 | -0.0207 | -42.4508
-2 | -0.1703 | 0.00499 | -0.0211 | -34.1283
-1.5 | -0.103 | 0.00429 | -0.0217 | -24.0093
-1 | -0.0321 | 0.0042 | -0.0226 | -7.6429
-0.5 | 0.0392 | 0.00414 | -0.0235 | 9.4686
0 | 0.1102 | 0.00414 | -0.0244 | 26.6184
0.5 | 0.1815 | 0.00414 | -0.0253 | 43.8406
1 | 0.2527 | 0.0042 | -0.0262 | 60.1667
1.5 | 0.3234 | 0.0043 | -0.027 | 75.2093
2 | 0.3935 | 0.00449 | -0.0275 | 87.6392
2.5 | 0.4551 | 0.00545 | -0.027 | 83.5046
3 | 0.5188 | 0.00618 | -0.0266 | 83.9482
3.5 | 0.5827 | 0.00686 | -0.026 | 84.9417
4 | 0.6474 | 0.00744 | -0.0252 | 87.0161
4.5 | 0.7138 | 0.00788 | -0.0245 | 90.5838
5 | 0.7813 | 0.00826 | -0.0236 | 94.5884
5.5 | 0.8487 | 0.00865 | -0.0224 | 98.1156
6 | 0.915 | 0.00909 | -0.0208 | 100.6601
6.5 | 0.9802 | 0.00959 | -0.0186 | 102.2106
7 | 1.0425 | 0.0102 | -0.0157 | 102.2059
7.5 | 1.1016 | 0.01086 | -0.0119 | 101.4365
8 | 1.146 | 0.01169 | -0.0057 | 98.0325
8.5 | 1.1726 | 0.01301 | 0.0026 | 90.1307
9 | 1.1956 | 0.01505 | 0.0099 | 79.4419
9.5 | 1.2029 | 0.01833 | 0.0172 | 65.6247
10 | 1.1981 | 0.02277 | 0.0236 | 52.6175
10.5 | 1.1813 | 0.02852 | 0.0287 | 41.4201
11 | 1.1613 | 0.03526 | 0.0317 | 32.9353
11.5 | 1.1254 | 0.04425 | 0.0317 | 25.4328
12 | 1.0918 | 0.05437 | 0.0289 | 20.0809
12.5 | 1.0588 | 0.06586 | 0.0235 | 16.0765
13 | 1.0286 | 0.07856 | 0.0159 | 13.0932
13.5 | 1.0025 | 0.09233 | 0.0067 | 10.8578
14 | 0.9797 | 0.10692 | -0.0034 | 9.1629
15 | 0.9432 | 0.13417 | -0.0204 | 7.0299
15.5 | 0.93 | 0.1479 | -0.0297 | 6.288
16 | 0.9217 | 0.16119 | -0.0388 | 5.7181
16.5 | 0.9154 | 0.1747 | -0.048 | 5.2398
17 | 0.9012 | 0.19066 | -0.0587 | 4.7267
17.5 | 0.8966 | 0.20532 | -0.0682 | 4.3668
18 | 0.9058 | 0.21675 | -0.0754 | 4.179
18.5 | 0.9151 | 0.22866 | -0.0827 | 4.002
19 | 0.9241 | 0.24117 | -0.0902 | 3.8317
19.5 | 0.941 | 0.25102 | -0.0963 | 3.7487
20 | 0.9584 | 0.26074 | -0.1025 | 3.6757

## 105. Re 10M Mach 0.00 (1)
BIGFOIL.COM POLAR EXPORT
NACA64-115
NACA64-115 |  |  |  | Cl Max: | 1.277 | at alpha= | 13 | deg
JavaFoil+Calcfoil stall+Eppler ext transition |  |  |  | L/D Max: | 109.069 | at alpha= | 8.5 | deg
Re: | 10000000 |  |  | Cd Min: | 0.00469 | at alpha= | 0 | deg
Mach: | 0 |  |  | Cl=0 at alpha= | -0.89167 | deg
|  |  |  | @ Cl=0.1, Cd= | 0.0046926
|  |  |  | @ Cl=0.4, Cd= | 0.0054559
|  |  |  | @ Cl=0.6, Cd= | 0.007159
alpha (deg) | Cl | Cd | Cm | Cl/Cd
-19 | -0.94 | 0.10588 | 0.002 | -8.877
-18.5 | -0.976 | 0.08685 | 0.001 | -11.237
-18 | -1.027 | 0.0595 | 0.001 | -17.254
-17.5 | -1.05 | 0.05153 | 0.001 | -20.372
-17 | -1.079 | 0.04109 | 0 | -26.247
-16.5 | -1.1 | 0.03429 | -0.001 | -32.091
-16 | -1.118 | 0.02903 | -0.001 | -38.522
-15.5 | -1.13 | 0.02568 | -0.002 | -43.985
-15 | -1.139 | 0.02246 | -0.002 | -50.7
-14.5 | -1.141 | 0.02074 | -0.003 | -54.984
-14 | -1.142 | 0.01838 | -0.003 | -62.118
-13.5 | -1.137 | 0.01682 | -0.004 | -67.624
-13 | -1.129 | 0.0154 | -0.005 | -73.304
-12.5 | -1.115 | 0.01435 | -0.005 | -77.678
-12 | -1.099 | 0.01319 | -0.006 | -83.322
-11.5 | -1.077 | 0.01248 | -0.007 | -86.253
-11 | -1.051 | 0.01182 | -0.007 | -88.858
-10.5 | -1.021 | 0.01117 | -0.008 | -91.447
-10 | -0.988 | 0.01061 | -0.009 | -93.136
-9.5 | -0.952 | 0.01011 | -0.009 | -94.116
-9 | -0.912 | 0.00897 | -0.01 | -101.702
-8.5 | -0.871 | 0.00928 | -0.011 | -93.895
-8 | -0.823 | 0.00896 | -0.011 | -91.863
-7.5 | -0.773 | 0.00863 | -0.012 | -89.507
-7 | -0.719 | 0.00828 | -0.013 | -86.897
-6.5 | -0.664 | 0.00802 | -0.013 | -82.808
-6 | -0.608 | 0.00772 | -0.014 | -78.785
-5.5 | -0.551 | 0.00753 | -0.015 | -73.198
-5 | -0.494 | 0.00731 | -0.015 | -67.5
-4.5 | -0.435 | 0.00713 | -0.016 | -61
-4 | -0.376 | 0.00662 | -0.017 | -56.792
-3.5 | -0.316 | 0.00607 | -0.017 | -52.058
-3 | -0.256 | 0.00566 | -0.018 | -45.226
-2.5 | -0.196 | 0.00531 | -0.019 | -36.824
-2 | -0.135 | 0.00508 | -0.019 | -26.58
-1.5 | -0.074 | 0.00476 | -0.02 | -15.616
-1 | -0.013 | 0.00471 | -0.021 | -2.862
-0.5 | 0.047 | 0.00471 | -0.021 | 10.064
0 | 0.108 | 0.00469 | -0.022 | 23.1
0.5 | 0.169 | 0.00474 | -0.023 | 35.699
1 | 0.23 | 0.00476 | -0.023 | 48.309
1.5 | 0.291 | 0.00482 | -0.024 | 60.356
2 | 0.352 | 0.00522 | -0.025 | 67.328
2.5 | 0.411 | 0.00551 | -0.025 | 74.652
3 | 0.471 | 0.00584 | -0.026 | 80.759
3.5 | 0.531 | 0.0063 | -0.027 | 84.205
4 | 0.59 | 0.00704 | -0.027 | 83.763
4.5 | 0.648 | 0.00773 | -0.028 | 83.839
5 | 0.706 | 0.00797 | -0.029 | 88.582
5.5 | 0.763 | 0.00822 | -0.029 | 92.736
6 | 0.819 | 0.00854 | -0.03 | 95.897
6.5 | 0.872 | 0.00889 | -0.03 | 98.118
7 | 0.924 | 0.00922 | -0.031 | 100.246
7.5 | 0.974 | 0.00963 | -0.032 | 101.175
8 | 1.022 | 0.01 | -0.032 | 102.114
8.5 | 1.064 | 0.00976 | -0.033 | 109.069
9 | 1.103 | 0.01062 | -0.033 | 103.836
9.5 | 1.139 | 0.01111 | -0.034 | 102.481
10 | 1.172 | 0.0116 | -0.034 | 101.004
10.5 | 1.201 | 0.01221 | -0.035 | 98.334
11 | 1.226 | 0.01287 | -0.035 | 95.249
11.5 | 1.247 | 0.01364 | -0.036 | 91.436
12 | 1.263 | 0.01466 | -0.036 | 86.155
12.5 | 1.274 | 0.0155 | -0.037 | 82.192
13 | 1.277 | 0.01675 | -0.037 | 76.234
13.5 | 1.276 | 0.01799 | -0.037 | 70.933
14 | 1.272 | 0.01914 | -0.038 | 66.445
14.5 | 1.263 | 0.02063 | -0.038 | 61.2
15 | 1.247 | 0.0229 | -0.038 | 54.466
15.5 | 1.229 | 0.02504 | -0.038 | 49.093
16 | 1.207 | 0.02782 | -0.039 | 43.4
16.5 | 1.182 | 0.03086 | -0.039 | 38.311
17 | 1.154 | 0.03491 | -0.039 | 33.047
17.5 | 1.119 | 0.04138 | -0.039 | 27.035
18 | 1.077 | 0.05181 | -0.038 | 20.782

## 106. Re 10M Mach 0.00 (2)
BIGFOIL.COM POLAR EXPORT
NACA64-115
NACA64-115 |  |  |  | Cl Max: | 1.7605 | at alpha= | 20 | deg
XFOIL ncrit=9 |  |  |  | L/D Max: | 119.026 | at alpha= | 10.5 | deg
Re: | 10000000 |  |  | Cd Min: | 0.04256 | at alpha= | 20 | deg
Mach: | 0 |  |  | Cl=0 at alpha= | -0.79546 | deg
|  |  |  | @ Cl=0.1, Cd= | 0.0039119
|  |  |  | @ Cl=0.4, Cd= | 0.0053403
|  |  |  | @ Cl=0.6, Cd= | 0.0067098
alpha (deg) | Cl | Cd | Cm | Cl/Cd
-20 | -1.6928 | 0.03708 | -0.038 | -45.6526
-19.5 | -1.6774 | 0.03371 | -0.0381 | -49.7597
-19 | -1.6617 | 0.03037 | -0.0383 | -54.7152
-18.5 | -1.6327 | 0.02779 | -0.0393 | -58.7513
-18 | -1.6078 | 0.02517 | -0.0396 | -63.8776
-17.5 | -1.5868 | 0.02273 | -0.0387 | -69.8108
-17 | -1.5642 | 0.02066 | -0.0373 | -75.7115
-16.5 | -1.5418 | 0.01878 | -0.0354 | -82.098
-16 | -1.5181 | 0.01716 | -0.0331 | -88.4674
-15.5 | -1.4914 | 0.01587 | -0.0307 | -93.9761
-14.5 | -1.434 | 0.01397 | -0.0252 | -102.6485
-14 | -1.4143 | 0.01336 | -0.0197 | -105.8608
-13.5 | -1.3755 | 0.01278 | -0.0175 | -107.6291
-13 | -1.3328 | 0.01224 | -0.016 | -108.8889
-12.5 | -1.2882 | 0.01168 | -0.0147 | -110.2911
-12 | -1.242 | 0.01112 | -0.0137 | -111.6906
-11.5 | -1.1938 | 0.01061 | -0.013 | -112.5165
-11 | -1.1436 | 0.01017 | -0.0125 | -112.4484
-10.5 | -1.0919 | 0.00979 | -0.0123 | -111.5322
-10 | -1.0395 | 0.00942 | -0.0121 | -110.3503
-9.5 | -0.987 | 0.009 | -0.012 | -109.6667
-9 | -0.9333 | 0.00866 | -0.012 | -107.7714
-8.5 | -0.8787 | 0.00837 | -0.0121 | -104.9821
-8 | -0.8236 | 0.00808 | -0.0124 | -101.9307
-7.5 | -0.7683 | 0.00777 | -0.0126 | -98.8803
-7 | -0.7122 | 0.00753 | -0.013 | -94.5817
-6.5 | -0.6558 | 0.00729 | -0.0133 | -89.9588
-6 | -0.5991 | 0.00705 | -0.0138 | -84.9787
-5.5 | -0.542 | 0.00684 | -0.0142 | -79.2398
-5 | -0.4847 | 0.00665 | -0.0148 | -72.8872
-4.5 | -0.4272 | 0.00642 | -0.0153 | -66.5421
-4 | -0.3699 | 0.00616 | -0.0158 | -60.0487
-3.5 | -0.3125 | 0.00587 | -0.0164 | -53.2368
-2.5 | -0.1975 | 0.0052 | -0.0176 | -37.9808
-2 | -0.1398 | 0.0048 | -0.0183 | -29.125
-1.5 | -0.0828 | 0.00422 | -0.019 | -19.6209
-1 | -0.0243 | 0.00396 | -0.0198 | -6.1364
-0.5 | 0.0351 | 0.00394 | -0.0206 | 8.9086
0 | 0.0943 | 0.00391 | -0.0214 | 24.1176
0.5 | 0.1536 | 0.00393 | -0.0222 | 39.084
1 | 0.2126 | 0.00401 | -0.023 | 53.0175
1.5 | 0.2716 | 0.00407 | -0.0237 | 66.7322
2 | 0.3269 | 0.00467 | -0.024 | 70
2.5 | 0.3826 | 0.00522 | -0.0244 | 73.295
3 | 0.439 | 0.00561 | -0.0248 | 78.2531
3.5 | 0.4951 | 0.00604 | -0.0251 | 81.9702
4 | 0.5514 | 0.00638 | -0.0255 | 86.4263
4.5 | 0.6074 | 0.00676 | -0.0258 | 89.8521
5 | 0.6637 | 0.00705 | -0.0262 | 94.1418
5.5 | 0.7202 | 0.0073 | -0.0265 | 98.6575
6 | 0.7764 | 0.00757 | -0.0268 | 102.5627
6.5 | 0.8324 | 0.00782 | -0.0271 | 106.445
7 | 0.8879 | 0.00809 | -0.0274 | 109.7528
7.5 | 0.943 | 0.00838 | -0.0275 | 112.5298
8 | 0.9973 | 0.00872 | -0.0276 | 114.3693
8.5 | 1.0515 | 0.00902 | -0.0277 | 116.5743
9 | 1.1046 | 0.00938 | -0.0276 | 117.7612
9.5 | 1.1566 | 0.0098 | -0.0273 | 118.0204
10 | 1.2087 | 0.01016 | -0.027 | 118.9665
10.5 | 1.2593 | 0.01058 | -0.0266 | 119.0265
11 | 1.3083 | 0.01107 | -0.0259 | 118.1843
11.5 | 1.3554 | 0.01162 | -0.0249 | 116.6437
12 | 1.402 | 0.0121 | -0.0238 | 115.8678
12.5 | 1.4464 | 0.01264 | -0.0225 | 114.4304
13 | 1.4873 | 0.01323 | -0.0206 | 112.4187
13.5 | 1.5149 | 0.01389 | -0.0162 | 109.0641
14 | 1.5379 | 0.0147 | -0.0116 | 104.619
14.5 | 1.5567 | 0.01566 | -0.0068 | 99.4061
15 | 1.584 | 0.01681 | -0.0039 | 94.2296
15.5 | 1.6106 | 0.01813 | -0.0013 | 88.8362
16 | 1.6357 | 0.01965 | 0.0012 | 83.2417
16.5 | 1.6592 | 0.0214 | 0.0034 | 77.5327
17 | 1.6808 | 0.0234 | 0.0054 | 71.8291
17.5 | 1.6994 | 0.02573 | 0.0073 | 66.0474
18 | 1.7151 | 0.02843 | 0.009 | 60.3271
18.5 | 1.7288 | 0.03142 | 0.0103 | 55.0223
19 | 1.7413 | 0.03474 | 0.0112 | 50.1238
19.5 | 1.7541 | 0.03823 | 0.0118 | 45.8828
20 | 1.7605 | 0.04256 | 0.012 | 41.3651

## 107. Re 10M Mach 0.10 (1)
BIGFOIL.COM POLAR EXPORT
NACA64-115
NACA64-115 |  |  |  | Cl Max: | 1.266 | at alpha= | 13 | deg
JavaFoil+Calcfoil stall+Eppler ext transition |  |  |  | L/D Max: | 108.263 | at alpha= | 8.5 | deg
Re: | 10000000 |  |  | Cd Min: | 0.00468 | at alpha= | 0 | deg
Mach: | 0.1 |  |  | Cl=0 at alpha= | -0.8871 | deg
|  |  |  | @ Cl=0.1, Cd= | 0.0046829
|  |  |  | @ Cl=0.4, Cd= | 0.0054628
|  |  |  | @ Cl=0.6, Cd= | 0.0071233
alpha (deg) | Cl | Cd | Cm | Cl/Cd
-19 | -0.88 | 0.12104 | 0.002 | -7.268
-18.5 | -0.909 | 0.1082 | 0.001 | -8.402
-18 | -0.942 | 0.09045 | 0.001 | -10.42
-17.5 | -0.993 | 0.0634 | 0.001 | -15.667
-17 | -1.027 | 0.04998 | 0 | -20.555
-16.5 | -1.062 | 0.03806 | -0.001 | -27.888
-16 | -1.081 | 0.03318 | -0.001 | -32.575
-15.5 | -1.102 | 0.02732 | -0.002 | -40.334
-15 | -1.115 | 0.02376 | -0.002 | -46.917
-14.5 | -1.121 | 0.02163 | -0.003 | -51.823
-14 | -1.126 | 0.01897 | -0.004 | -59.356
-13.5 | -1.124 | 0.0173 | -0.004 | -64.998
-13 | -1.118 | 0.01584 | -0.005 | -70.604
-12.5 | -1.107 | 0.01473 | -0.005 | -75.165
-12 | -1.092 | 0.01359 | -0.006 | -80.371
-11.5 | -1.073 | 0.01269 | -0.007 | -84.576
-11 | -1.049 | 0.01201 | -0.007 | -87.327
-10.5 | -1.021 | 0.01132 | -0.008 | -90.143
-10 | -0.988 | 0.01077 | -0.009 | -91.736
-9.5 | -0.953 | 0.01021 | -0.009 | -93.289
-9 | -0.913 | 0.00977 | -0.01 | -93.461
-8.5 | -0.874 | 0.00948 | -0.011 | -92.158
-8 | -0.826 | 0.00903 | -0.011 | -91.513
-7.5 | -0.776 | 0.00865 | -0.012 | -89.67
-7 | -0.722 | 0.00835 | -0.013 | -86.465
-6.5 | -0.667 | 0.0081 | -0.013 | -82.436
-6 | -0.611 | 0.00779 | -0.014 | -78.494
-5.5 | -0.554 | 0.00753 | -0.015 | -73.572
-5 | -0.496 | 0.00737 | -0.015 | -67.306
-4.5 | -0.437 | 0.00713 | -0.016 | -61.34
-4 | -0.378 | 0.00662 | -0.017 | -57.07
-3.5 | -0.318 | 0.00612 | -0.017 | -51.872
-3 | -0.257 | 0.00566 | -0.018 | -45.462
-2.5 | -0.197 | 0.00532 | -0.019 | -36.933
-2 | -0.136 | 0.00507 | -0.019 | -26.77
-1.5 | -0.075 | 0.00475 | -0.02 | -15.723
-1 | -0.014 | 0.00473 | -0.021 | -2.864
-0.5 | 0.048 | 0.0047 | -0.021 | 10.126
0 | 0.109 | 0.00468 | -0.022 | 23.246
0.5 | 0.17 | 0.00473 | -0.023 | 35.946
1 | 0.231 | 0.00476 | -0.023 | 48.619
1.5 | 0.292 | 0.00481 | -0.024 | 60.736
2 | 0.353 | 0.00522 | -0.025 | 67.731
2.5 | 0.413 | 0.00553 | -0.025 | 74.708
3 | 0.474 | 0.00583 | -0.026 | 81.216
3.5 | 0.533 | 0.00634 | -0.027 | 84.135
4 | 0.593 | 0.00704 | -0.027 | 84.152
4.5 | 0.651 | 0.00773 | -0.028 | 84.237
5 | 0.709 | 0.00797 | -0.029 | 88.977
5.5 | 0.766 | 0.00826 | -0.029 | 92.802
6 | 0.822 | 0.0086 | -0.03 | 95.612
6.5 | 0.876 | 0.00891 | -0.031 | 98.37
7 | 0.928 | 0.00929 | -0.031 | 99.836
7.5 | 0.978 | 0.00966 | -0.032 | 101.206
8 | 1.025 | 0.01013 | -0.032 | 101.149
8.5 | 1.067 | 0.00985 | -0.033 | 108.263
9 | 1.105 | 0.01072 | -0.033 | 103.026
9.5 | 1.14 | 0.01122 | -0.034 | 101.591
10 | 1.172 | 0.01173 | -0.034 | 99.932
10.5 | 1.199 | 0.01243 | -0.035 | 96.458
11 | 1.223 | 0.01315 | -0.035 | 92.951
11.5 | 1.242 | 0.01396 | -0.036 | 88.984
12 | 1.256 | 0.01495 | -0.036 | 84.02
12.5 | 1.265 | 0.01582 | -0.037 | 79.971
13 | 1.266 | 0.01688 | -0.037 | 74.997
13.5 | 1.261 | 0.01849 | -0.037 | 68.202
14 | 1.253 | 0.0197 | -0.038 | 63.592
14.5 | 1.238 | 0.0218 | -0.038 | 56.762
15 | 1.219 | 0.02383 | -0.038 | 51.178
15.5 | 1.197 | 0.02623 | -0.039 | 45.629
16 | 1.17 | 0.02914 | -0.039 | 40.159
16.5 | 1.136 | 0.03435 | -0.039 | 33.073
17 | 1.102 | 0.03936 | -0.039 | 27.995
17.5 | 1.063 | 0.04644 | -0.038 | 22.884
18 | 1.029 | 0.05116 | -0.038 | 20.115

## 108. Re 10M Mach 0.10 (2)
BIGFOIL.COM POLAR EXPORT
NACA64-115
NACA64-115 |  |  |  | Cl Max: | 1.7544 | at alpha= | 20 | deg
XFOIL ncrit=9 |  |  |  | L/D Max: | 118.577 | at alpha= | 10 | deg
Re: | 10000000 |  |  | Cd Min: | 0.04579 | at alpha= | 20 | deg
Mach: | 0.1 |  |  | Cl=0 at alpha= | -0.79515 | deg
|  |  |  | @ Cl=0.1, Cd= | 0.0039117
|  |  |  | @ Cl=0.4, Cd= | 0.005337
|  |  |  | @ Cl=0.6, Cd= | 0.0067138
alpha (deg) | Cl | Cd | Cm | Cl/Cd
-20 | -1.6858 | 0.04039 | -0.0401 | -41.7381
-19.5 | -1.6749 | 0.03644 | -0.0403 | -45.9632
-19 | -1.6608 | 0.03279 | -0.0404 | -50.6496
-18.5 | -1.6401 | 0.02979 | -0.0404 | -55.0554
-18 | -1.6139 | 0.02689 | -0.0412 | -60.0186
-17.5 | -1.5858 | 0.02444 | -0.0414 | -64.8854
-17 | -1.5634 | 0.02208 | -0.0403 | -70.8062
-16.5 | -1.5419 | 0.01991 | -0.0385 | -77.4435
-16 | -1.5188 | 0.01806 | -0.0363 | -84.0975
-15.5 | -1.4923 | 0.0166 | -0.0339 | -89.8976
-15 | -1.4652 | 0.01534 | -0.0312 | -95.515
-14.5 | -1.4318 | 0.01437 | -0.0292 | -99.6381
-14 | -1.4121 | 0.01362 | -0.0239 | -103.6784
-13.5 | -1.3823 | 0.01302 | -0.0198 | -106.1674
-13 | -1.3406 | 0.01245 | -0.0179 | -107.6787
-12.5 | -1.2955 | 0.01191 | -0.0165 | -108.7741
-12 | -1.2497 | 0.01132 | -0.0152 | -110.3975
-11.5 | -1.2018 | 0.01076 | -0.0142 | -111.6914
-11 | -1.1516 | 0.01029 | -0.0136 | -111.9145
-10.5 | -1.0997 | 0.00988 | -0.0131 | -111.3057
-10 | -1.0468 | 0.00951 | -0.0129 | -110.0736
-9.5 | -0.9938 | 0.00909 | -0.0126 | -109.3289
-9 | -0.9398 | 0.00872 | -0.0125 | -107.7752
-8 | -0.8291 | 0.00813 | -0.0128 | -101.9803
-7.5 | -0.7735 | 0.00782 | -0.0129 | -98.913
-7 | -0.717 | 0.00756 | -0.0132 | -94.8413
-6.5 | -0.6601 | 0.00733 | -0.0136 | -90.0546
-6 | -0.603 | 0.00708 | -0.014 | -85.1695
-5.5 | -0.5455 | 0.00687 | -0.0144 | -79.4032
-4.5 | -0.4299 | 0.00645 | -0.0154 | -66.6512
-4 | -0.3722 | 0.00619 | -0.016 | -60.1292
-3.5 | -0.3144 | 0.0059 | -0.0165 | -53.2881
-3 | -0.2566 | 0.00556 | -0.0171 | -46.1511
-2 | -0.1407 | 0.0048 | -0.0184 | -29.3125
-1 | -0.0245 | 0.00396 | -0.0199 | -6.1869
-0.5 | 0.0353 | 0.00394 | -0.0207 | 8.9594
0 | 0.0949 | 0.00391 | -0.0215 | 24.2711
0.5 | 0.1545 | 0.00393 | -0.0223 | 39.313
1 | 0.2139 | 0.00401 | -0.0231 | 53.3416
1.5 | 0.2733 | 0.00407 | -0.0238 | 67.1499
2 | 0.3289 | 0.00467 | -0.0242 | 70.4283
2.5 | 0.3848 | 0.00523 | -0.0245 | 73.5755
3 | 0.4416 | 0.00563 | -0.0249 | 78.4369
3.5 | 0.498 | 0.00607 | -0.0252 | 82.0428
4 | 0.5547 | 0.0064 | -0.0256 | 86.6719
4.5 | 0.611 | 0.00679 | -0.0258 | 89.9853
5 | 0.6677 | 0.00708 | -0.0262 | 94.3079
5.5 | 0.7246 | 0.00733 | -0.0265 | 98.854
6 | 0.7812 | 0.0076 | -0.0268 | 102.7895
6.5 | 0.8375 | 0.00786 | -0.027 | 106.5522
7 | 0.8935 | 0.00813 | -0.0272 | 109.9016
7.5 | 0.949 | 0.00844 | -0.0273 | 112.4408
8 | 1.0038 | 0.00877 | -0.0273 | 114.4584
8.5 | 1.0583 | 0.00908 | -0.0273 | 116.5529
9 | 1.1116 | 0.00947 | -0.0271 | 117.3812
9.5 | 1.1643 | 0.00988 | -0.0267 | 117.8441
10 | 1.2166 | 0.01026 | -0.0263 | 118.577
10.5 | 1.2673 | 0.01071 | -0.0257 | 118.3287
11 | 1.3161 | 0.01123 | -0.0248 | 117.195
11.5 | 1.3637 | 0.01176 | -0.0237 | 115.9609
12 | 1.4101 | 0.01228 | -0.0224 | 114.829
12.5 | 1.4536 | 0.01286 | -0.0206 | 113.0327
13 | 1.4906 | 0.01349 | -0.0178 | 110.4967
13.5 | 1.5129 | 0.01425 | -0.0125 | 106.1684
14 | 1.5367 | 0.0152 | -0.0081 | 101.0987
14.5 | 1.5583 | 0.01621 | -0.0038 | 96.132
15 | 1.5858 | 0.01748 | -0.0009 | 90.7208
15.5 | 1.6121 | 0.01895 | 0.0017 | 85.0712
16 | 1.6369 | 0.02063 | 0.0042 | 79.3456
16.5 | 1.6592 | 0.0226 | 0.0064 | 73.4159
17 | 1.6795 | 0.02484 | 0.0085 | 67.6127
17.5 | 1.6961 | 0.02751 | 0.0104 | 61.6539
18 | 1.7092 | 0.03058 | 0.012 | 55.8927
18.5 | 1.7213 | 0.03397 | 0.0132 | 50.6712
19 | 1.7332 | 0.03762 | 0.0139 | 46.0712
19.5 | 1.7452 | 0.04145 | 0.0142 | 42.1037
20 | 1.7544 | 0.04579 | 0.0141 | 38.314

## 109. Re 10M Mach 0.25 (1)
BIGFOIL.COM POLAR EXPORT
NACA64-115
NACA64-115 |  |  |  | Cl Max: | 1.199 | at alpha= | 11.5 | deg
JavaFoil+Calcfoil stall+Eppler ext transition |  |  |  | L/D Max: | 109.227 | at alpha= | 8 | deg
Re: | 10000000 |  |  | Cd Min: | 0.00472 | at alpha= | -0.5 | deg
Mach: | 0.25 |  |  | Cl=0 at alpha= | -0.88889 | deg
|  |  |  | @ Cl=0.1, Cd= | 0.00472
|  |  |  | @ Cl=0.4, Cd= | 0.005471
|  |  |  | @ Cl=0.6, Cd= | 0.0070697
alpha (deg) | Cl | Cd | Cm | Cl/Cd
-17 | -0.656 | 0.12806 | 0 | -5.122
-16.5 | -0.703 | 0.11551 | 0 | -6.09
-16 | -0.748 | 0.10443 | -0.001 | -7.164
-15.5 | -0.791 | 0.09302 | -0.001 | -8.505
-15 | -0.884 | 0.04909 | -0.002 | -18.008
-14.5 | -0.94 | 0.03431 | -0.003 | -27.404
-14 | -0.982 | 0.02637 | -0.003 | -37.253
-13.5 | -1.012 | 0.02179 | -0.004 | -46.46
-13 | -1.03 | 0.01925 | -0.005 | -53.504
-12.5 | -1.041 | 0.01708 | -0.005 | -60.955
-12 | -1.044 | 0.01544 | -0.006 | -67.579
-11.5 | -1.038 | 0.01424 | -0.007 | -72.942
-11 | -1.027 | 0.01313 | -0.008 | -78.186
-10.5 | -1.009 | 0.01229 | -0.008 | -82.088
-10 | -0.984 | 0.01153 | -0.009 | -85.39
-9.5 | -0.954 | 0.01095 | -0.01 | -87.152
-9 | -0.92 | 0.01031 | -0.01 | -89.226
-8.5 | -0.88 | 0.00986 | -0.011 | -89.305
-8 | -0.838 | 0.0091 | -0.012 | -92.157
-7.5 | -0.792 | 0.00905 | -0.012 | -87.509
-7 | -0.739 | 0.00866 | -0.013 | -85.258
-6.5 | -0.683 | 0.00836 | -0.014 | -81.691
-6 | -0.626 | 0.00797 | -0.015 | -78.605
-5.5 | -0.568 | 0.00775 | -0.015 | -73.321
-5 | -0.509 | 0.00751 | -0.016 | -67.724
-4.5 | -0.449 | 0.00725 | -0.017 | -61.879
-4 | -0.388 | 0.00675 | -0.017 | -57.41
-3.5 | -0.326 | 0.0063 | -0.018 | -51.795
-3 | -0.264 | 0.00572 | -0.019 | -46.231
-2.5 | -0.202 | 0.0054 | -0.019 | -37.407
-2 | -0.139 | 0.00516 | -0.02 | -27.036
-1.5 | -0.077 | 0.00477 | -0.021 | -16.093
-1 | -0.014 | 0.00474 | -0.021 | -2.935
-0.5 | 0.049 | 0.00472 | -0.022 | 10.366
0 | 0.112 | 0.00472 | -0.023 | 23.68
0.5 | 0.175 | 0.00477 | -0.023 | 36.603
1 | 0.238 | 0.00481 | -0.024 | 49.435
1.5 | 0.3 | 0.00486 | -0.025 | 61.801
2 | 0.363 | 0.00528 | -0.025 | 68.844
2.5 | 0.425 | 0.0056 | -0.026 | 75.857
3 | 0.486 | 0.00595 | -0.027 | 81.696
3.5 | 0.548 | 0.00649 | -0.027 | 84.46
4 | 0.609 | 0.00717 | -0.028 | 84.851
4.5 | 0.669 | 0.00796 | -0.029 | 84.041
5 | 0.728 | 0.00821 | -0.029 | 88.586
5.5 | 0.786 | 0.00851 | -0.03 | 92.378
6 | 0.842 | 0.0089 | -0.031 | 94.618
6.5 | 0.897 | 0.00923 | -0.031 | 97.087
7 | 0.948 | 0.00967 | -0.032 | 98.061
7.5 | 0.997 | 0.01017 | -0.033 | 98.038
8 | 1.038 | 0.0095 | -0.033 | 109.227
8.5 | 1.076 | 0.01089 | -0.034 | 98.812
9 | 1.111 | 0.01143 | -0.034 | 97.204
9.5 | 1.14 | 0.01194 | -0.035 | 95.49
10 | 1.164 | 0.01266 | -0.035 | 91.96
10.5 | 1.182 | 0.01354 | -0.036 | 87.261
11 | 1.194 | 0.01446 | -0.036 | 82.568
11.5 | 1.199 | 0.01555 | -0.037 | 77.106
12 | 1.197 | 0.01675 | -0.037 | 71.476
12.5 | 1.183 | 0.01855 | -0.037 | 63.802
13 | 1.16 | 0.01996 | -0.038 | 58.131
13.5 | 1.127 | 0.0221 | -0.038 | 51.019
14 | 1.082 | 0.02574 | -0.038 | 42.045
14.5 | 1.028 | 0.03078 | -0.038 | 33.395
15 | 0.947 | 0.04592 | -0.036 | 20.618
15.5 | 0.833 | 0.08641 | -0.03 | 9.639
16 | 0.761 | 0.10768 | -0.027 | 7.067
16.5 | 0.699 | 0.12032 | -0.025 | 5.808

## 110. Re 10M Mach 0.25 (2)
BIGFOIL.COM POLAR EXPORT
NACA64-115
NACA64-115 |  |  |  | Cl Max: | 1.6817 | at alpha= | 19 | deg
XFOIL ncrit=9 |  |  |  | L/D Max: | 116.108 | at alpha= | 9.5 | deg
Re: | 10000000 |  |  | Cd Min: | 0.07166 | at alpha= | 20 | deg
Mach: | 0.25 |  |  | Cl=0 at alpha= | -0.79207 | deg
|  |  |  | @ Cl=0.1, Cd= | 0.0039211
|  |  |  | @ Cl=0.4, Cd= | 0.0053108
|  |  |  | @ Cl=0.6, Cd= | 0.006739
alpha (deg) | Cl | Cd | Cm | Cl/Cd
-20 | -1.5417 | 0.06827 | -0.0483 | -22.5824
-19.5 | -1.5654 | 0.061 | -0.0483 | -25.6623
-19 | -1.58 | 0.05372 | -0.0495 | -29.4118
-18.5 | -1.5917 | 0.0467 | -0.0506 | -34.0835
-18 | -1.5898 | 0.0412 | -0.051 | -38.5874
-17.5 | -1.5824 | 0.03632 | -0.051 | -43.5683
-17 | -1.5693 | 0.0322 | -0.0505 | -48.736
-16.5 | -1.5506 | 0.02857 | -0.0498 | -54.2737
-16 | -1.5235 | 0.0253 | -0.0497 | -60.2174
-15.5 | -1.4965 | 0.02227 | -0.0491 | -67.198
-15 | -1.4688 | 0.01992 | -0.0473 | -73.7349
-14.5 | -1.4438 | 0.01778 | -0.0445 | -81.2036
-14 | -1.4051 | 0.01628 | -0.0431 | -86.3084
-13.5 | -1.3795 | 0.01499 | -0.0388 | -92.028
-13 | -1.3531 | 0.01391 | -0.034 | -97.2753
-12.5 | -1.3305 | 0.0131 | -0.0278 | -101.5649
-12 | -1.2883 | 0.01242 | -0.0247 | -103.7279
-11.5 | -1.2411 | 0.01179 | -0.0224 | -105.2672
-11 | -1.1929 | 0.01108 | -0.0203 | -107.6625
-10.5 | -1.141 | 0.01051 | -0.0187 | -108.5633
-10 | -1.0868 | 0.01002 | -0.0176 | -108.4631
-9.5 | -1.0311 | 0.00959 | -0.0168 | -107.5182
-9 | -0.9751 | 0.00915 | -0.0161 | -106.5683
-8.5 | -0.9183 | 0.00874 | -0.0155 | -105.0686
-8 | -0.8604 | 0.00841 | -0.0152 | -102.3068
-7.5 | -0.802 | 0.00809 | -0.0151 | -99.1347
-7 | -0.7434 | 0.00776 | -0.015 | -95.799
-6.5 | -0.6841 | 0.00751 | -0.0151 | -91.0919
-6 | -0.6247 | 0.00724 | -0.0152 | -86.2845
-5.5 | -0.5648 | 0.00701 | -0.0155 | -80.5706
-5 | -0.505 | 0.00678 | -0.0158 | -74.4838
-4.5 | -0.4449 | 0.00656 | -0.0162 | -67.8201
-4 | -0.3848 | 0.0063 | -0.0167 | -61.0794
-3.5 | -0.3252 | 0.00599 | -0.0171 | -54.2905
-3 | -0.2653 | 0.00566 | -0.0177 | -46.8728
-2.5 | -0.2056 | 0.00528 | -0.0182 | -38.9394
-2 | -0.1458 | 0.00485 | -0.0189 | -30.0619
-1.5 | -0.0867 | 0.00422 | -0.0196 | -20.545
-1 | -0.0257 | 0.00398 | -0.0205 | -6.4573
-0.5 | 0.0361 | 0.00395 | -0.0213 | 9.1392
0 | 0.0978 | 0.00392 | -0.0221 | 24.949
0.5 | 0.1596 | 0.00395 | -0.0229 | 40.4051
1 | 0.221 | 0.00402 | -0.0237 | 54.9751
1.5 | 0.2825 | 0.00408 | -0.0245 | 69.2402
2 | 0.3399 | 0.00469 | -0.0247 | 72.4733
2.5 | 0.3973 | 0.00529 | -0.025 | 75.104
3 | 0.4558 | 0.00574 | -0.0253 | 79.4077
3.5 | 0.5139 | 0.00618 | -0.0255 | 83.1553
4 | 0.5725 | 0.00655 | -0.0258 | 87.4046
4.5 | 0.6307 | 0.00695 | -0.0259 | 90.7482
5 | 0.6897 | 0.00724 | -0.0261 | 95.2624
5.5 | 0.7487 | 0.00752 | -0.0262 | 99.5612
6 | 0.8078 | 0.00778 | -0.0263 | 103.8303
6.5 | 0.8662 | 0.00808 | -0.0263 | 107.203
7 | 0.9245 | 0.00839 | -0.0262 | 110.1907
7.5 | 0.9818 | 0.00876 | -0.0258 | 112.0776
8 | 1.0392 | 0.00909 | -0.0255 | 114.3234
8.5 | 1.0952 | 0.0095 | -0.0248 | 115.2842
9 | 1.1505 | 0.00994 | -0.024 | 115.7445
9.5 | 1.2052 | 0.01038 | -0.023 | 116.1079
10 | 1.2579 | 0.01091 | -0.0217 | 115.2979
10.5 | 1.3075 | 0.01154 | -0.0198 | 113.3016
11 | 1.357 | 0.0121 | -0.0178 | 112.1488
11.5 | 1.4029 | 0.01273 | -0.0153 | 110.2042
12 | 1.4344 | 0.01343 | -0.0102 | 106.8057
12.5 | 1.4596 | 0.01442 | -0.0047 | 101.2205
13 | 1.4845 | 0.01571 | 0.0001 | 94.494
13.5 | 1.5128 | 0.01705 | 0.004 | 88.7273
14 | 1.5383 | 0.01836 | 0.0082 | 83.7854
15.5 | 1.6123 | 0.02494 | 0.017 | 64.6472
16 | 1.6289 | 0.028 | 0.0195 | 58.175
16.5 | 1.6407 | 0.03166 | 0.0216 | 51.8225
17 | 1.6534 | 0.03555 | 0.0231 | 46.5091
17.5 | 1.6668 | 0.03967 | 0.0241 | 42.0166
18 | 1.6759 | 0.04446 | 0.0245 | 37.6946
18.5 | 1.6795 | 0.05011 | 0.0242 | 33.5163
19 | 1.6817 | 0.05623 | 0.0232 | 29.9075
19.5 | 1.6804 | 0.06309 | 0.0215 | 26.635
20 | 1.668 | 0.07166 | 0.0185 | 23.2766

## 111. Re 10M Mach 0.50 (1)
BIGFOIL.COM POLAR EXPORT
NACA64-115
NACA64-115 |  |  |  | Cl Max: | 1.155 | at alpha= | 20 | deg
JavaFoil+Calcfoil stall+Eppler ext transition |  |  |  | L/D Max: | 94.886 | at alpha= | 5.5 | deg
Re: | 10000000 |  |  | Cd Min: | 0.00484 | at alpha= | 0 | deg
Mach: | 0.5 |  |  | Cl=0 at alpha= | -0.88732 | deg
|  |  |  | @ Cl=0.1, Cd= | 0.0048436
|  |  |  | @ Cl=0.4, Cd= | 0.0054729
|  |  |  | @ Cl=0.6, Cd= | 0.0073115
alpha (deg) | Cl | Cd | Cm | Cl/Cd
-20 | -1.063 | 0.15714 | 0.003 | -6.764
-19.5 | -1.047 | 0.13965 | 0.002 | -7.495
-19 | -1.024 | 0.128 | 0.002 | -8
-18.5 | -0.989 | 0.12801 | 0.001 | -7.725
-18 | -0.953 | 0.12909 | 0.001 | -7.384
-17.5 | -0.923 | 0.12555 | 0 | -7.35
-17 | -0.907 | 0.11786 | 0 | -7.691
-16.5 | -0.876 | 0.11388 | 0 | -7.692
-16 | -0.842 | 0.11346 | -0.001 | -7.423
-15.5 | -0.814 | 0.10687 | -0.001 | -7.616
-15 | -0.79 | 0.1069 | -0.002 | -7.39
-14.5 | -0.763 | 0.09913 | -0.002 | -7.694
-14 | -0.736 | 0.09231 | -0.003 | -7.969
-13.5 | -0.72 | 0.07744 | -0.003 | -9.295
-13 | -0.674 | 0.09559 | -0.003 | -7.051
-12.5 | -0.647 | 0.08896 | -0.003 | -7.273
-12 | -0.626 | 0.07507 | -0.004 | -8.342
-11.5 | -0.68 | 0.02635 | -0.007 | -25.786
-11 | -0.662 | 0.02016 | -0.008 | -32.863
-10.5 | -0.535 | 0.07353 | -0.005 | -7.274
-10 | -0.51 | 0.0643 | -0.005 | -7.928
-9.5 | -0.568 | 0.01739 | -0.01 | -32.669
-9 | -0.453 | 0.05868 | -0.006 | -7.72
-8.5 | -0.777 | 0.01354 | -0.012 | -57.418
-8 | -0.823 | 0.01214 | -0.013 | -67.781
-7.5 | -0.813 | 0.01121 | -0.014 | -72.588
-7 | -0.778 | 0.01048 | -0.014 | -74.281
-6.5 | -0.733 | 0.00983 | -0.015 | -74.592
-6 | -0.681 | 0.00928 | -0.016 | -73.374
-5.5 | -0.627 | 0.00886 | -0.017 | -70.698
-5 | -0.564 | 0.00838 | -0.018 | -67.289
-4.5 | -0.499 | 0.00799 | -0.019 | -62.425
-4 | -0.432 | 0.00768 | -0.019 | -56.229
-3.5 | -0.364 | 0.00697 | -0.02 | -52.21
-3 | -0.295 | 0.00618 | -0.021 | -47.719
-2.5 | -0.226 | 0.00563 | -0.022 | -40.079
-2 | -0.156 | 0.00533 | -0.022 | -29.245
-1.5 | -0.086 | 0.00489 | -0.023 | -17.567
-1 | -0.016 | 0.00485 | -0.024 | -3.208
-0.5 | 0.055 | 0.00485 | -0.025 | 11.289
0 | 0.125 | 0.00484 | -0.025 | 25.856
0.5 | 0.195 | 0.00485 | -0.026 | 40.273
1 | 0.266 | 0.00495 | -0.027 | 53.671
1.5 | 0.336 | 0.00497 | -0.028 | 67.528
2 | 0.406 | 0.00552 | -0.028 | 73.532
2.5 | 0.474 | 0.00595 | -0.029 | 79.631
3 | 0.543 | 0.00649 | -0.03 | 83.699
3.5 | 0.611 | 0.00747 | -0.031 | 81.793
4 | 0.677 | 0.00852 | -0.031 | 79.49
4.5 | 0.742 | 0.00892 | -0.032 | 83.189
5 | 0.805 | 0.00944 | -0.033 | 85.344
5.5 | 0.862 | 0.00909 | -0.034 | 94.886
6 | 0.915 | 0.01033 | -0.034 | 88.542
6.5 | 0.959 | 0.01094 | -0.035 | 87.689
7 | 0.992 | 0.01168 | -0.035 | 84.874
7.5 | 1.005 | 0.01262 | -0.036 | 79.668
8 | 0.983 | 0.01378 | -0.036 | 71.333
8.5 | 0.819 | 0.01637 | -0.037 | 50.036
9 | 0.548 | 0.06335 | -0.018 | 8.646
9.5 | 0.688 | 0.01825 | -0.038 | 37.689
10 | 0.61 | 0.063 | -0.024 | 9.69
10.5 | 0.63 | 0.07474 | -0.02 | 8.436
11 | 0.78 | 0.0212 | -0.039 | 36.768
11.5 | 0.802 | 0.02495 | -0.039 | 32.152
12 | 0.723 | 0.07721 | -0.026 | 9.358
12.5 | 0.743 | 0.08962 | -0.024 | 8.29
13 | 0.853 | 0.04314 | -0.038 | 19.771
13.5 | 0.802 | 0.09039 | -0.027 | 8.867
14 | 0.829 | 0.09715 | -0.027 | 8.528
14.5 | 0.861 | 0.09944 | -0.029 | 8.658
15 | 0.876 | 0.10683 | -0.025 | 8.202
15.5 | 0.908 | 0.10961 | -0.028 | 8.286
16 | 0.945 | 0.10938 | -0.031 | 8.639
16.5 | 0.97 | 0.11849 | -0.031 | 8.189
17 | 0.987 | 0.12308 | -0.029 | 8.015
17.5 | 1.023 | 0.12224 | -0.032 | 8.37
18 | 1.072 | 0.11194 | -0.036 | 9.579
18.5 | 1.099 | 0.11822 | -0.037 | 9.299
19 | 1.098 | 0.1494 | -0.032 | 7.349
19.5 | 1.125 | 0.16093 | -0.032 | 6.992
20 | 1.155 | 0.16484 | -0.034 | 7.008

## 112. Re 10M Mach 0.50 (2)
BIGFOIL.COM POLAR EXPORT
NACA64-115
NACA64-115 |  |  |  | Cl Max: | 1.2275 | at alpha= | 9.5 | deg
XFOIL ncrit=9 |  |  |  | L/D Max: | 107.969 | at alpha= | 7 | deg
Re: | 10000000 |  |  | Cd Min: | 0.11826 | at alpha= | 14.5 | deg
Mach: | 0.5 |  |  | Cl=0 at alpha= | -0.77848 | deg
|  |  |  | @ Cl=0.1, Cd= | 0.0040031
|  |  |  | @ Cl=0.4, Cd= | 0.0048369
|  |  |  | @ Cl=0.6, Cd= | 0.0068266
alpha (deg) | Cl | Cd | Cm | Cl/Cd
-14 | -0.8136 | 0.10089 | -0.0351 | -8.0642
-13.5 | -0.8312 | 0.08792 | -0.0434 | -9.454
-13 | -0.8504 | 0.07501 | -0.0524 | -11.3372
-12.5 | -0.8742 | 0.06303 | -0.0604 | -13.8696
-12 | -0.9014 | 0.05231 | -0.0665 | -17.2319
-11.5 | -0.9319 | 0.04273 | -0.0702 | -21.809
-11 | -0.9618 | 0.03454 | -0.0713 | -27.846
-10.5 | -0.9903 | 0.02748 | -0.0696 | -36.0371
-10 | -1.0148 | 0.02151 | -0.0651 | -47.1781
-9.5 | -1.0323 | 0.01671 | -0.0581 | -61.7774
-9 | -1.0388 | 0.01332 | -0.0493 | -77.988
-8.5 | -1.0333 | 0.0115 | -0.0386 | -89.8522
-8 | -0.9861 | 0.01029 | -0.0327 | -95.8309
-7.5 | -0.9245 | 0.00952 | -0.0289 | -97.1113
-7 | -0.8581 | 0.00894 | -0.0262 | -95.9843
-6.5 | -0.7898 | 0.00847 | -0.0242 | -93.2468
-6 | -0.7211 | 0.00804 | -0.0227 | -89.6891
-5.5 | -0.651 | 0.00769 | -0.0217 | -84.6554
-5 | -0.5815 | 0.00736 | -0.0209 | -79.0082
-4.5 | -0.5116 | 0.00708 | -0.0205 | -72.2599
-4 | -0.4417 | 0.0068 | -0.0204 | -64.9559
-3 | -0.3044 | 0.00606 | -0.0205 | -50.231
-2 | -0.1687 | 0.00505 | -0.0212 | -33.4059
-1.5 | -0.1022 | 0.00426 | -0.0218 | -23.9906
-1 | -0.0315 | 0.00406 | -0.0227 | -7.7586
-0.5 | 0.0396 | 0.00402 | -0.0236 | 9.8507
0 | 0.1109 | 0.004 | -0.0246 | 27.725
0.5 | 0.1821 | 0.00402 | -0.0255 | 45.2985
1 | 0.2531 | 0.00407 | -0.0263 | 62.1867
1.5 | 0.3242 | 0.00417 | -0.0271 | 77.7458
2 | 0.3905 | 0.00471 | -0.0273 | 82.9087
2.5 | 0.4534 | 0.00555 | -0.0269 | 81.6937
3 | 0.5189 | 0.00614 | -0.0267 | 84.5114
3.5 | 0.5842 | 0.00672 | -0.0262 | 86.9345
4.5 | 0.7176 | 0.00762 | -0.025 | 94.1732
5 | 0.7859 | 0.00796 | -0.0242 | 98.7312
5.5 | 0.8537 | 0.00835 | -0.0231 | 102.2395
6 | 0.9216 | 0.00874 | -0.0216 | 105.4462
6.5 | 0.9874 | 0.00924 | -0.0195 | 106.8615
7 | 1.0527 | 0.00975 | -0.017 | 107.9692
7.5 | 1.1143 | 0.01038 | -0.0135 | 107.3507
8 | 1.1688 | 0.01118 | -0.0086 | 104.5438
8.5 | 1.198 | 0.01221 | 0 | 98.1163
9 | 1.2206 | 0.01403 | 0.0081 | 86.9993
9.5 | 1.2275 | 0.01712 | 0.016 | 71.6998
10 | 1.2221 | 0.02142 | 0.023 | 57.0542
10.5 | 1.204 | 0.02707 | 0.0287 | 44.4773
11 | 1.1742 | 0.03427 | 0.032 | 34.2632
11.5 | 1.1399 | 0.04298 | 0.0324 | 26.5216
12 | 1.1072 | 0.05285 | 0.0299 | 20.9499
12.5 | 1.0743 | 0.06413 | 0.0248 | 16.7519
13 | 1.0449 | 0.07648 | 0.0177 | 13.6624
13.5 | 1.0196 | 0.08989 | 0.0088 | 11.3428
14 | 0.9973 | 0.10422 | -0.0011 | 9.5692
14.5 | 0.9809 | 0.11826 | -0.0104 | 8.2944

## 113. Re 12M Mach 0.00 (1)
BIGFOIL.COM POLAR EXPORT
NACA64-115
NACA64-115 |  |  |  | Cl Max: | 1.28 | at alpha= | 13 | deg
JavaFoil+Calcfoil stall+Eppler ext transition |  |  |  | L/D Max: | 117.869 | at alpha= | 9 | deg
Re: | 12000000 |  |  | Cd Min: | 0.00463 | at alpha= | -1 | deg
Mach: | 0 |  |  | Cl=0 at alpha= | -0.89167 | deg
|  |  |  | @ Cl=0.1, Cd= | 0.0046487
|  |  |  | @ Cl=0.4, Cd= | 0.0055697
|  |  |  | @ Cl=0.6, Cd= | 0.00704
alpha (deg) | Cl | Cd | Cm | Cl/Cd
-19.5 | -0.911 | 0.11786 | 0.002 | -7.73
-19 | -0.955 | 0.0925 | 0.002 | -10.32
-18.5 | -1.002 | 0.06807 | 0.002 | -14.718
-18 | -1.032 | 0.05579 | 0.001 | -18.501
-17.5 | -1.059 | 0.04635 | 0.001 | -22.848
-17 | -1.082 | 0.03901 | 0 | -27.742
-16.5 | -1.104 | 0.03269 | -0.001 | -33.764
-16 | -1.119 | 0.02838 | -0.001 | -39.441
-15.5 | -1.134 | 0.02423 | -0.002 | -46.778
-15 | -1.141 | 0.02178 | -0.002 | -52.359
-14.5 | -1.144 | 0.01972 | -0.003 | -57.997
-14 | -1.144 | 0.01763 | -0.004 | -64.927
-13.5 | -1.139 | 0.01619 | -0.004 | -70.387
-13 | -1.131 | 0.01482 | -0.005 | -76.303
-12.5 | -1.117 | 0.01384 | -0.005 | -80.712
-12 | -1.1 | 0.01281 | -0.006 | -85.855
-11.5 | -1.079 | 0.01202 | -0.007 | -89.726
-11 | -1.053 | 0.0114 | -0.007 | -92.354
-10.5 | -1.023 | 0.01079 | -0.008 | -94.838
-10 | -0.99 | 0.01023 | -0.009 | -96.749
-9.5 | -0.953 | 0.00983 | -0.009 | -96.935
-9 | -0.917 | 0.00942 | -0.01 | -97.361
-8.5 | -0.871 | 0.00908 | -0.011 | -95.96
-8 | -0.823 | 0.00868 | -0.011 | -94.795
-7.5 | -0.773 | 0.00835 | -0.012 | -92.478
-7 | -0.719 | 0.00812 | -0.013 | -88.613
-6.5 | -0.664 | 0.00786 | -0.013 | -84.562
-6 | -0.609 | 0.00758 | -0.014 | -80.307
-5.5 | -0.551 | 0.00732 | -0.015 | -75.314
-5 | -0.494 | 0.00715 | -0.015 | -68.994
-4.5 | -0.435 | 0.00693 | -0.016 | -62.765
-4 | -0.376 | 0.00649 | -0.017 | -57.888
-3.5 | -0.316 | 0.0062 | -0.017 | -50.982
-3 | -0.256 | 0.00578 | -0.018 | -44.275
-2.5 | -0.196 | 0.0054 | -0.019 | -36.208
-2 | -0.135 | 0.00517 | -0.019 | -26.13
-1.5 | -0.074 | 0.00499 | -0.02 | -14.885
-1 | -0.013 | 0.00463 | -0.021 | -2.909
-0.5 | 0.047 | 0.00464 | -0.021 | 10.217
0 | 0.108 | 0.00465 | -0.022 | 23.304
0.5 | 0.169 | 0.00467 | -0.023 | 36.201
1 | 0.23 | 0.00471 | -0.023 | 48.792
1.5 | 0.291 | 0.00511 | -0.024 | 56.923
2 | 0.352 | 0.00535 | -0.025 | 65.69
2.5 | 0.411 | 0.00562 | -0.025 | 73.221
3 | 0.471 | 0.00599 | -0.026 | 78.645
3.5 | 0.531 | 0.0065 | -0.027 | 81.666
4 | 0.59 | 0.00694 | -0.027 | 85.008
4.5 | 0.648 | 0.00752 | -0.028 | 86.21
5 | 0.706 | 0.00775 | -0.029 | 91.095
5.5 | 0.763 | 0.00802 | -0.029 | 95.045
6 | 0.819 | 0.00835 | -0.03 | 98.066
6.5 | 0.872 | 0.00862 | -0.03 | 101.149
7 | 0.924 | 0.00896 | -0.031 | 103.198
7.5 | 0.974 | 0.00933 | -0.032 | 104.395
8 | 1.022 | 0.00967 | -0.032 | 105.673
8.5 | 1.067 | 0.01015 | -0.033 | 105.089
9 | 1.105 | 0.00938 | -0.033 | 117.869
9.5 | 1.141 | 0.01075 | -0.034 | 106.145
10 | 1.174 | 0.0113 | -0.034 | 103.909
10.5 | 1.203 | 0.01186 | -0.035 | 101.376
11 | 1.228 | 0.0125 | -0.035 | 98.235
11.5 | 1.249 | 0.01324 | -0.036 | 94.304
12 | 1.266 | 0.01411 | -0.036 | 89.709
12.5 | 1.277 | 0.0149 | -0.037 | 85.693
13 | 1.28 | 0.01608 | -0.037 | 79.605
13.5 | 1.279 | 0.01725 | -0.037 | 74.149
14 | 1.275 | 0.01832 | -0.038 | 69.58
14.5 | 1.264 | 0.02012 | -0.038 | 62.81
15 | 1.25 | 0.02183 | -0.038 | 57.272
15.5 | 1.233 | 0.02381 | -0.039 | 51.763
16 | 1.211 | 0.02638 | -0.039 | 45.9
16.5 | 1.184 | 0.03011 | -0.039 | 39.316
17 | 1.155 | 0.03395 | -0.039 | 34.024
17.5 | 1.124 | 0.03852 | -0.039 | 29.19
18 | 1.084 | 0.04744 | -0.039 | 22.856

## 114. Re 12M Mach 0.00 (2)
BIGFOIL.COM POLAR EXPORT
NACA64-115
NACA64-115 |  |  |  | Cl Max: | 1.7871 | at alpha= | 20 | deg
XFOIL ncrit=9 |  |  |  | L/D Max: | 123.293 | at alpha= | 10 | deg
Re: | 12000000 |  |  | Cd Min: | 0.03985 | at alpha= | 20 | deg
Mach: | 0 |  |  | Cl=0 at alpha= | -0.79714 | deg
|  |  |  | @ Cl=0.1, Cd= | 0.0038619
|  |  |  | @ Cl=0.4, Cd= | 0.0053559
|  |  |  | @ Cl=0.6, Cd= | 0.0065702
alpha (deg) | Cl | Cd | Cm | Cl/Cd
-20 | -1.7279 | 0.03454 | -0.0364 | -50.0261
-19.5 | -1.7117 | 0.03137 | -0.0363 | -54.5649
-19 | -1.694 | 0.02836 | -0.0362 | -59.732
-18.5 | -1.6682 | 0.02591 | -0.0364 | -64.3844
-18 | -1.6322 | 0.0235 | -0.0382 | -69.4553
-17.5 | -1.6026 | 0.02158 | -0.0379 | -74.2632
-17 | -1.5779 | 0.0197 | -0.0365 | -80.0964
-16.5 | -1.5549 | 0.01792 | -0.0345 | -86.769
-16 | -1.5315 | 0.01637 | -0.032 | -93.5553
-15 | -1.4729 | 0.01421 | -0.0273 | -103.6524
-14.5 | -1.4576 | 0.01343 | -0.0215 | -108.5331
-14 | -1.4271 | 0.01284 | -0.0178 | -111.1449
-13.5 | -1.3859 | 0.01229 | -0.0161 | -112.7665
-13 | -1.3415 | 0.01178 | -0.0148 | -113.8795
-12.5 | -1.2948 | 0.0113 | -0.0138 | -114.5841
-12 | -1.247 | 0.01081 | -0.013 | -115.3562
-11.5 | -1.1983 | 0.0103 | -0.0123 | -116.3398
-11 | -1.148 | 0.00983 | -0.0119 | -116.7854
-10.5 | -1.096 | 0.00946 | -0.0117 | -115.8562
-10 | -1.0431 | 0.00912 | -0.0116 | -114.375
-9.5 | -0.9897 | 0.00876 | -0.0116 | -112.9795
-9 | -0.9359 | 0.00841 | -0.0116 | -111.2842
-8.5 | -0.8811 | 0.00811 | -0.0118 | -108.6436
-8 | -0.8256 | 0.00785 | -0.0121 | -105.172
-7.5 | -0.77 | 0.00757 | -0.0124 | -101.7173
-7 | -0.7139 | 0.00732 | -0.0127 | -97.5273
-6.5 | -0.6571 | 0.0071 | -0.0132 | -92.5493
-6 | -0.6003 | 0.00686 | -0.0136 | -87.5073
-5.5 | -0.5431 | 0.00668 | -0.0141 | -81.3024
-5 | -0.4856 | 0.00647 | -0.0147 | -75.0541
-4.5 | -0.4279 | 0.00628 | -0.0152 | -68.1369
-4 | -0.3703 | 0.00604 | -0.0158 | -61.3079
-3.5 | -0.3128 | 0.00576 | -0.0164 | -54.3056
-3 | -0.2551 | 0.00548 | -0.017 | -46.5511
-2.5 | -0.1971 | 0.00518 | -0.0176 | -38.0502
-2 | -0.1393 | 0.00485 | -0.0183 | -28.7216
-1.5 | -0.0816 | 0.00441 | -0.0191 | -18.5034
-1 | -0.0241 | 0.00391 | -0.0199 | -6.1637
-0.5 | 0.0353 | 0.0039 | -0.0207 | 9.0513
0 | 0.0944 | 0.00386 | -0.0215 | 24.456
0.5 | 0.1537 | 0.00388 | -0.0223 | 39.6134
1 | 0.2128 | 0.00394 | -0.023 | 54.0102
1.5 | 0.2715 | 0.00407 | -0.0237 | 66.7076
2 | 0.3257 | 0.00483 | -0.0239 | 67.4327
2.5 | 0.3822 | 0.00524 | -0.0244 | 72.9389
3 | 0.439 | 0.00561 | -0.0248 | 78.2531
3.5 | 0.4956 | 0.00595 | -0.0253 | 83.2941
4 | 0.5522 | 0.00629 | -0.0256 | 87.7901
4.5 | 0.6085 | 0.00662 | -0.026 | 91.9184
5 | 0.6652 | 0.00689 | -0.0264 | 96.5457
5.5 | 0.7219 | 0.00712 | -0.0268 | 101.3904
6 | 0.7784 | 0.00735 | -0.0272 | 105.9048
6.5 | 0.8344 | 0.00762 | -0.0274 | 109.5013
7 | 0.8903 | 0.00787 | -0.0277 | 113.1258
7.5 | 0.9454 | 0.00816 | -0.0279 | 115.8578
8 | 1.0003 | 0.00845 | -0.0281 | 118.3787
8.5 | 1.0547 | 0.00876 | -0.0281 | 120.3995
9 | 1.1078 | 0.00914 | -0.028 | 121.2035
9.5 | 1.1608 | 0.00948 | -0.0279 | 122.4473
10 | 1.2132 | 0.00984 | -0.0277 | 123.2927
10.5 | 1.2639 | 0.01028 | -0.0273 | 122.9475
11 | 1.3132 | 0.01076 | -0.0266 | 122.0446
11.5 | 1.3622 | 0.01121 | -0.0259 | 121.5165
12 | 1.4097 | 0.01168 | -0.025 | 120.6935
12.5 | 1.4549 | 0.01222 | -0.0237 | 119.0589
13 | 1.4966 | 0.01284 | -0.022 | 116.5576
13.5 | 1.5312 | 0.01349 | -0.019 | 113.5063
14 | 1.5532 | 0.01422 | -0.0138 | 109.2264
14.5 | 1.5785 | 0.01505 | -0.0098 | 104.8837
16 | 1.6539 | 0.01856 | -0.0004 | 89.111
16.5 | 1.677 | 0.02024 | 0.002 | 82.8557
17 | 1.6983 | 0.02216 | 0.0043 | 76.6381
17.5 | 1.7158 | 0.02449 | 0.0065 | 70.0612
18 | 1.7311 | 0.02712 | 0.0083 | 63.8311
18.5 | 1.7459 | 0.02994 | 0.0098 | 58.3133
19 | 1.7602 | 0.03301 | 0.0109 | 53.3232
19.5 | 1.7756 | 0.03615 | 0.0116 | 49.1176
20 | 1.7871 | 0.03985 | 0.0119 | 44.8457

## 115. Re 12M Mach 0.10 (1)
BIGFOIL.COM POLAR EXPORT
NACA64-115
NACA64-115 |  |  |  | Cl Max: | 1.268 | at alpha= | 12.5 | deg
JavaFoil+Calcfoil stall+Eppler ext transition |  |  |  | L/D Max: | 116.558 | at alpha= | 9 | deg
Re: | 12000000 |  |  | Cd Min: | 0.00463 | at alpha= | -0.5 | deg
Mach: | 0.1 |  |  | Cl=0 at alpha= | -0.8871 | deg
|  |  |  | @ Cl=0.1, Cd= | 0.0046556
|  |  |  | @ Cl=0.4, Cd= | 0.0055815
|  |  |  | @ Cl=0.6, Cd= | 0.007016
alpha (deg) | Cl | Cd | Cm | Cl/Cd
-19 | -0.88 | 0.11954 | 0.002 | -7.365
-18.5 | -0.921 | 0.09677 | 0.001 | -9.519
-18 | -0.969 | 0.07073 | 0.001 | -13.698
-17.5 | -1 | 0.05861 | 0.001 | -17.067
-17 | -1.037 | 0.04473 | 0 | -23.18
-16.5 | -1.065 | 0.03616 | -0.001 | -29.459
-16 | -1.086 | 0.03076 | -0.001 | -35.312
-15.5 | -1.103 | 0.02671 | -0.002 | -41.284
-15 | -1.117 | 0.0228 | -0.002 | -49.008
-14.5 | -1.124 | 0.02058 | -0.003 | -54.629
-14 | -1.128 | 0.0182 | -0.004 | -62
-13.5 | -1.127 | 0.01664 | -0.004 | -67.701
-13 | -1.12 | 0.01532 | -0.005 | -73.121
-12.5 | -1.109 | 0.01432 | -0.005 | -77.427
-12 | -1.095 | 0.01311 | -0.006 | -83.518
-11.5 | -1.075 | 0.01231 | -0.007 | -87.324
-11 | -1.051 | 0.01156 | -0.007 | -90.88
-10.5 | -1.023 | 0.01092 | -0.008 | -93.621
-10 | -0.99 | 0.01041 | -0.009 | -95.097
-9.5 | -0.954 | 0.00993 | -0.009 | -96.091
-9 | -0.916 | 0.00921 | -0.01 | -99.467
-8.5 | -0.874 | 0.00911 | -0.011 | -95.959
-8 | -0.826 | 0.00882 | -0.011 | -93.658
-7.5 | -0.776 | 0.00845 | -0.012 | -91.744
-7 | -0.722 | 0.00813 | -0.013 | -88.888
-6.5 | -0.667 | 0.00786 | -0.013 | -84.885
-6 | -0.611 | 0.00758 | -0.014 | -80.659
-5.5 | -0.554 | 0.00738 | -0.015 | -75.109
-5 | -0.496 | 0.00715 | -0.015 | -69.364
-4.5 | -0.437 | 0.00698 | -0.016 | -62.603
-4 | -0.378 | 0.00649 | -0.017 | -58.221
-3.5 | -0.318 | 0.00626 | -0.017 | -50.743
-3 | -0.257 | 0.00578 | -0.018 | -44.545
-2.5 | -0.197 | 0.00545 | -0.019 | -36.034
-2 | -0.136 | 0.00519 | -0.019 | -26.127
-1.5 | -0.075 | 0.00499 | -0.02 | -14.988
-1 | -0.014 | 0.00465 | -0.021 | -2.911
-0.5 | 0.048 | 0.00463 | -0.021 | 10.281
0 | 0.109 | 0.00466 | -0.022 | 23.352
0.5 | 0.17 | 0.00466 | -0.023 | 36.452
1 | 0.231 | 0.00471 | -0.023 | 49.1
1.5 | 0.292 | 0.0051 | -0.024 | 57.27
2 | 0.353 | 0.00537 | -0.025 | 65.77
2.5 | 0.413 | 0.00564 | -0.025 | 73.261
3 | 0.474 | 0.00602 | -0.026 | 78.621
3.5 | 0.533 | 0.0065 | -0.027 | 82.09
4 | 0.593 | 0.00694 | -0.027 | 85.396
4.5 | 0.651 | 0.00757 | -0.028 | 86.098
5 | 0.709 | 0.0078 | -0.029 | 90.934
5.5 | 0.766 | 0.00807 | -0.029 | 94.923
6 | 0.822 | 0.00836 | -0.03 | 98.405
6.5 | 0.876 | 0.00866 | -0.031 | 101.171
7 | 0.928 | 0.00903 | -0.031 | 102.779
7.5 | 0.978 | 0.00936 | -0.032 | 104.482
8 | 1.025 | 0.00979 | -0.032 | 104.71
8.5 | 1.07 | 0.01028 | -0.033 | 104.054
9 | 1.107 | 0.0095 | -0.033 | 116.558
9.5 | 1.142 | 0.01085 | -0.034 | 105.245
10 | 1.174 | 0.01144 | -0.034 | 102.587
10.5 | 1.202 | 0.01201 | -0.035 | 100.025
11 | 1.225 | 0.01269 | -0.035 | 96.53
11.5 | 1.244 | 0.01345 | -0.036 | 92.52
12 | 1.258 | 0.0145 | -0.036 | 86.813
12.5 | 1.268 | 0.0152 | -0.037 | 83.404
13 | 1.268 | 0.01636 | -0.037 | 77.505
13.5 | 1.263 | 0.01771 | -0.037 | 71.326
14 | 1.254 | 0.01921 | -0.038 | 65.296
14.5 | 1.241 | 0.02082 | -0.038 | 59.59
15 | 1.222 | 0.0227 | -0.038 | 53.858
15.5 | 1.2 | 0.02491 | -0.039 | 48.193
16 | 1.173 | 0.02802 | -0.039 | 41.867
16.5 | 1.141 | 0.03226 | -0.039 | 35.364
17 | 1.105 | 0.03764 | -0.039 | 29.354
17.5 | 1.07 | 0.04276 | -0.039 | 25.01

## 116. Re 12M Mach 0.10 (2)
BIGFOIL.COM POLAR EXPORT
NACA64-115
NACA64-115 |  |  |  | Cl Max: | 1.7818 | at alpha= | 20 | deg
XFOIL ncrit=9 |  |  |  | L/D Max: | 122.857 | at alpha= | 10 | deg
Re: | 12000000 |  |  | Cd Min: | 0.04292 | at alpha= | 20 | deg
Mach: | 0.1 |  |  | Cl=0 at alpha= | -0.79648 | deg
|  |  |  | @ Cl=0.1, Cd= | 0.0038617
|  |  |  | @ Cl=0.4, Cd= | 0.0053504
|  |  |  | @ Cl=0.6, Cd= | 0.0065768
alpha (deg) | Cl | Cd | Cm | Cl/Cd
-20 | -1.7222 | 0.03765 | -0.0389 | -45.7424
-19.5 | -1.7094 | 0.03397 | -0.0389 | -50.3209
-19 | -1.6945 | 0.03059 | -0.0386 | -55.3939
-18.5 | -1.673 | 0.02775 | -0.0385 | -60.2883
-18 | -1.6482 | 0.02509 | -0.0385 | -65.6915
-17.5 | -1.6087 | 0.02288 | -0.0402 | -70.3103
-17 | -1.5817 | 0.02078 | -0.0394 | -76.1165
-16.5 | -1.5551 | 0.01901 | -0.0378 | -81.8043
-16 | -1.532 | 0.01723 | -0.0354 | -88.9147
-15.5 | -1.5059 | 0.01584 | -0.0328 | -95.0694
-15 | -1.4691 | 0.01465 | -0.0317 | -100.2799
-14.5 | -1.4533 | 0.01381 | -0.0261 | -105.2353
-14 | -1.4333 | 0.01313 | -0.0205 | -109.1622
-13.5 | -1.3937 | 0.01252 | -0.0182 | -111.3179
-13 | -1.35 | 0.01197 | -0.0166 | -112.782
-12.5 | -1.3035 | 0.01146 | -0.0154 | -113.7435
-12 | -1.255 | 0.011 | -0.0145 | -114.0909
-11.5 | -1.2065 | 0.01045 | -0.0136 | -115.4545
-11 | -1.1561 | 0.00995 | -0.0129 | -116.191
-10.5 | -1.1039 | 0.00955 | -0.0126 | -115.5916
-10 | -1.0506 | 0.00919 | -0.0124 | -114.3199
-9.5 | -0.9966 | 0.00885 | -0.0123 | -112.6102
-9 | -0.9425 | 0.00848 | -0.0122 | -111.1439
-8.5 | -0.8873 | 0.00816 | -0.0123 | -108.7377
-8 | -0.8313 | 0.00789 | -0.0125 | -105.3612
-7.5 | -0.7752 | 0.00761 | -0.0127 | -101.866
-7 | -0.7187 | 0.00735 | -0.013 | -97.7823
-6.5 | -0.6615 | 0.00713 | -0.0134 | -92.777
-6 | -0.6043 | 0.00689 | -0.0138 | -87.7068
-5.5 | -0.5466 | 0.0067 | -0.0143 | -81.5821
-5 | -0.4887 | 0.00649 | -0.0148 | -75.3005
-4.5 | -0.4307 | 0.00629 | -0.0154 | -68.4738
-4 | -0.3726 | 0.00606 | -0.0159 | -61.4851
-3.5 | -0.3147 | 0.00578 | -0.0165 | -54.4464
-3 | -0.2566 | 0.0055 | -0.0171 | -46.6545
-2.5 | -0.1984 | 0.00519 | -0.0177 | -38.2274
-2 | -0.1402 | 0.00485 | -0.0184 | -28.9072
-1.5 | -0.0822 | 0.0044 | -0.0192 | -18.6818
-1 | -0.0243 | 0.00391 | -0.02 | -6.2148
-0.5 | 0.0354 | 0.0039 | -0.0208 | 9.0769
0 | 0.095 | 0.00386 | -0.0216 | 24.6114
0.5 | 0.1546 | 0.00388 | -0.0224 | 39.8454
1 | 0.2141 | 0.00394 | -0.0231 | 54.3401
2 | 0.3277 | 0.00482 | -0.0241 | 67.9876
2.5 | 0.3845 | 0.00525 | -0.0245 | 73.2381
3 | 0.4416 | 0.00562 | -0.0249 | 78.5765
3.5 | 0.4985 | 0.00598 | -0.0253 | 83.3612
4 | 0.5555 | 0.00631 | -0.0257 | 88.0349
4.5 | 0.6122 | 0.00665 | -0.026 | 92.0602
5 | 0.6692 | 0.00692 | -0.0264 | 96.7052
5.5 | 0.7263 | 0.00715 | -0.0268 | 101.5804
6 | 0.7833 | 0.00738 | -0.0271 | 106.1382
6.5 | 0.8397 | 0.00766 | -0.0273 | 109.6214
7 | 0.896 | 0.00791 | -0.0276 | 113.2743
7.5 | 0.9515 | 0.00821 | -0.0277 | 115.8952
8 | 1.0069 | 0.00851 | -0.0278 | 118.3196
8.5 | 1.0615 | 0.00883 | -0.0278 | 120.2152
9 | 1.115 | 0.00922 | -0.0276 | 120.9328
9.5 | 1.1686 | 0.00956 | -0.0274 | 122.2385
10 | 1.2212 | 0.00994 | -0.027 | 122.8571
10.5 | 1.272 | 0.01041 | -0.0264 | 122.1902
11 | 1.3216 | 0.0109 | -0.0256 | 121.2477
11.5 | 1.371 | 0.01136 | -0.0247 | 120.6866
12.5 | 1.4626 | 0.01244 | -0.022 | 117.5723
13 | 1.5029 | 0.01311 | -0.0197 | 114.6377
13.5 | 1.5286 | 0.0138 | -0.0148 | 110.7681
14 | 1.5536 | 0.01461 | -0.0103 | 106.3381
14.5 | 1.5798 | 0.01553 | -0.0066 | 101.7257
15 | 1.6041 | 0.01652 | -0.0028 | 97.1005
15.5 | 1.6301 | 0.01791 | 0.0001 | 91.0162
16 | 1.6546 | 0.01952 | 0.0028 | 84.7643
16.5 | 1.676 | 0.02146 | 0.0053 | 78.0988
17 | 1.696 | 0.02364 | 0.0076 | 71.7428
17.5 | 1.7125 | 0.02621 | 0.0097 | 65.3377
18 | 1.7271 | 0.0291 | 0.0114 | 59.3505
18.5 | 1.7437 | 0.03199 | 0.0127 | 54.5077
19 | 1.758 | 0.03529 | 0.0136 | 49.8158
19.5 | 1.7717 | 0.03883 | 0.0142 | 45.6271
20 | 1.7818 | 0.04292 | 0.0143 | 41.5144

## 117. Re 12M Mach 0.25 (1)
BIGFOIL.COM POLAR EXPORT
NACA64-115
NACA64-115 |  |  |  | Cl Max: | 1.201 | at alpha= | 11.5 | deg
JavaFoil+Calcfoil stall+Eppler ext transition |  |  |  | L/D Max: | 107.328 | at alpha= | 8 | deg
Re: | 12000000 |  |  | Cd Min: | 0.00466 | at alpha= | -1 | deg
Mach: | 0.25 |  |  | Cl=0 at alpha= | -0.88889 | deg
|  |  |  | @ Cl=0.1, Cd= | 0.0046762
|  |  |  | @ Cl=0.4, Cd= | 0.0055971
|  |  |  | @ Cl=0.6, Cd= | 0.0070425
alpha (deg) | Cl | Cd | Cm | Cl/Cd
-17 | -0.657 | 0.12585 | 0 | -5.22
-16.5 | -0.705 | 0.11297 | 0 | -6.241
-16 | -0.75 | 0.1024 | -0.001 | -7.323
-15.5 | -0.8 | 0.08506 | -0.001 | -9.407
-15 | -0.891 | 0.04504 | -0.002 | -19.786
-14.5 | -0.948 | 0.03106 | -0.003 | -30.514
-14 | -0.987 | 0.02463 | -0.004 | -40.069
-13.5 | -1.015 | 0.02065 | -0.004 | -49.155
-13 | -1.032 | 0.01846 | -0.005 | -55.914
-12.5 | -1.043 | 0.01646 | -0.006 | -63.334
-12 | -1.046 | 0.01487 | -0.006 | -70.3
-11.5 | -1.04 | 0.01374 | -0.007 | -75.711
-11 | -1.029 | 0.01265 | -0.008 | -81.327
-10.5 | -1.011 | 0.01185 | -0.008 | -85.252
-10 | -0.986 | 0.01113 | -0.009 | -88.616
-9.5 | -0.956 | 0.01058 | -0.01 | -90.346
-9 | -0.922 | 0.00998 | -0.01 | -92.347
-8.5 | -0.882 | 0.00885 | -0.011 | -99.647
-8 | -0.841 | 0.00919 | -0.012 | -91.541
-7.5 | -0.792 | 0.00883 | -0.012 | -89.716
-7 | -0.738 | 0.00846 | -0.013 | -87.24
-6.5 | -0.683 | 0.00813 | -0.014 | -84.008
-6 | -0.626 | 0.00781 | -0.015 | -80.184
-5.5 | -0.568 | 0.00753 | -0.015 | -75.468
-5 | -0.509 | 0.0073 | -0.016 | -69.754
-4.5 | -0.449 | 0.0071 | -0.017 | -63.171
-4 | -0.388 | 0.00692 | -0.017 | -56.004
-3.5 | -0.326 | 0.00636 | -0.018 | -51.292
-3 | -0.264 | 0.00586 | -0.019 | -45.071
-2.5 | -0.202 | 0.00549 | -0.019 | -36.755
-2 | -0.139 | 0.00522 | -0.02 | -26.701
-1.5 | -0.077 | 0.00501 | -0.021 | -15.329
-1 | -0.014 | 0.00466 | -0.021 | -2.985
-0.5 | 0.049 | 0.00466 | -0.022 | 10.515
0 | 0.112 | 0.00468 | -0.023 | 23.896
0.5 | 0.175 | 0.0047 | -0.023 | 37.137
1 | 0.238 | 0.00472 | -0.024 | 50.324
1.5 | 0.3 | 0.00516 | -0.025 | 58.263
2 | 0.363 | 0.00543 | -0.025 | 66.848
2.5 | 0.425 | 0.00571 | -0.026 | 74.337
3 | 0.486 | 0.00611 | -0.027 | 79.602
3.5 | 0.548 | 0.00671 | -0.027 | 81.587
4 | 0.609 | 0.0071 | -0.028 | 85.747
4.5 | 0.669 | 0.00773 | -0.029 | 86.447
5 | 0.728 | 0.00798 | -0.029 | 91.227
5.5 | 0.786 | 0.00832 | -0.03 | 94.428
6 | 0.842 | 0.00865 | -0.031 | 97.433
6.5 | 0.897 | 0.00902 | -0.031 | 99.388
7 | 0.948 | 0.00936 | -0.032 | 101.323
7.5 | 0.997 | 0.00985 | -0.033 | 101.243
8 | 1.04 | 0.00969 | -0.033 | 107.328
8.5 | 1.078 | 0.01057 | -0.034 | 101.972
9 | 1.113 | 0.01107 | -0.034 | 100.517
9.5 | 1.142 | 0.01157 | -0.035 | 98.728
10 | 1.166 | 0.01232 | -0.035 | 94.621
10.5 | 1.184 | 0.01309 | -0.036 | 90.497
11 | 1.196 | 0.01393 | -0.036 | 85.87
11.5 | 1.201 | 0.01496 | -0.037 | 80.294
12 | 1.199 | 0.01618 | -0.037 | 74.127
12.5 | 1.186 | 0.01778 | -0.037 | 66.704
13 | 1.162 | 0.01938 | -0.038 | 59.947
13.5 | 1.129 | 0.02149 | -0.038 | 52.527
14 | 1.086 | 0.02437 | -0.038 | 44.57
14.5 | 1.033 | 0.02872 | -0.038 | 35.965
15 | 0.959 | 0.04017 | -0.037 | 23.866
15.5 | 0.843 | 0.07877 | -0.032 | 10.7
16 | 0.765 | 0.10317 | -0.028 | 7.415
16.5 | 0.7 | 0.11908 | -0.025 | 5.876

## 118. Re 12M Mach 0.25 (2)
BIGFOIL.COM POLAR EXPORT
NACA64-115
NACA64-115 |  |  |  | Cl Max: | 1.7169 | at alpha= | 19 | deg
XFOIL ncrit=9 |  |  |  | L/D Max: | 120.328 | at alpha= | 9.5 | deg
Re: | 12000000 |  |  | Cd Min: | 0.06686 | at alpha= | 20 | deg
Mach: | 0.25 |  |  | Cl=0 at alpha= | -0.79417 | deg
|  |  |  | @ Cl=0.1, Cd= | 0.003861
|  |  |  | @ Cl=0.4, Cd= | 0.00534
|  |  |  | @ Cl=0.6, Cd= | 0.006598
alpha (deg) | Cl | Cd | Cm | Cl/Cd
-20 | -1.6132 | 0.06333 | -0.0473 | -25.4729
-19.5 | -1.626 | 0.05606 | -0.0487 | -29.0046
-19 | -1.633 | 0.04938 | -0.0499 | -33.0701
-18.5 | -1.6387 | 0.04307 | -0.0506 | -38.0474
-18 | -1.6331 | 0.03804 | -0.0505 | -42.9311
-17.5 | -1.6223 | 0.03356 | -0.0502 | -48.3403
-17 | -1.6065 | 0.0298 | -0.0493 | -53.9094
-16.5 | -1.5858 | 0.02644 | -0.0484 | -59.9773
-16 | -1.5572 | 0.0235 | -0.0478 | -66.2638
-15.5 | -1.5156 | 0.02119 | -0.0481 | -71.5243
-15 | -1.4833 | 0.019 | -0.0466 | -78.0684
-14.5 | -1.4464 | 0.01702 | -0.0458 | -84.9824
-14 | -1.4245 | 0.01551 | -0.0413 | -91.844
-13.5 | -1.3989 | 0.01427 | -0.0367 | -98.0308
-13 | -1.3753 | 0.01329 | -0.0311 | -103.4838
-12.5 | -1.3447 | 0.01258 | -0.026 | -106.8919
-12 | -1.2991 | 0.01192 | -0.0233 | -108.9849
-11.5 | -1.2498 | 0.01134 | -0.0213 | -110.2116
-11 | -1.1986 | 0.01075 | -0.0195 | -111.4977
-10.5 | -1.1462 | 0.01017 | -0.0181 | -112.704
-10 | -1.0916 | 0.00969 | -0.017 | -112.6522
-9.5 | -1.0355 | 0.00927 | -0.0162 | -111.7044
-9 | -0.9782 | 0.0089 | -0.0157 | -109.9101
-8.5 | -0.9212 | 0.0085 | -0.0152 | -108.3765
-8 | -0.8631 | 0.00814 | -0.0149 | -106.0319
-7.5 | -0.8042 | 0.00786 | -0.0148 | -102.3155
-7 | -0.7454 | 0.00755 | -0.0148 | -98.7285
-6.5 | -0.6859 | 0.00729 | -0.0149 | -94.0878
-6 | -0.6261 | 0.00704 | -0.0151 | -88.9347
-5.5 | -0.5662 | 0.00681 | -0.0154 | -83.1424
-5 | -0.5061 | 0.0066 | -0.0157 | -76.6818
-4.5 | -0.4457 | 0.00639 | -0.0162 | -69.7496
-4 | -0.3854 | 0.00618 | -0.0166 | -62.3625
-3.5 | -0.3254 | 0.00588 | -0.0171 | -55.3401
-3 | -0.2654 | 0.00558 | -0.0177 | -47.5627
-2.5 | -0.2052 | 0.00525 | -0.0183 | -39.0857
-2 | -0.1452 | 0.0049 | -0.0189 | -29.6327
-1.5 | -0.0854 | 0.00439 | -0.0197 | -19.4533
-1 | -0.0254 | 0.00392 | -0.0205 | -6.4796
-0.5 | 0.0363 | 0.0039 | -0.0213 | 9.3077
0 | 0.0979 | 0.00386 | -0.0221 | 25.3627
0.5 | 0.1597 | 0.00389 | -0.023 | 41.054
1 | 0.2212 | 0.00394 | -0.0238 | 56.1421
1.5 | 0.2824 | 0.00407 | -0.0245 | 69.3857
2 | 0.3387 | 0.00482 | -0.0247 | 70.2697
2.5 | 0.3969 | 0.00532 | -0.025 | 74.6053
3 | 0.4559 | 0.0057 | -0.0254 | 79.9825
3.5 | 0.5146 | 0.00609 | -0.0256 | 84.4992
4 | 0.5735 | 0.00644 | -0.0259 | 89.0528
4.5 | 0.6322 | 0.00679 | -0.0261 | 93.1075
5 | 0.6916 | 0.00706 | -0.0263 | 97.9603
5.5 | 0.7509 | 0.00731 | -0.0265 | 102.7223
6 | 0.81 | 0.00758 | -0.0266 | 106.8602
6.5 | 0.8689 | 0.00785 | -0.0267 | 110.6879
7 | 0.9272 | 0.00816 | -0.0266 | 113.6275
7.5 | 0.9853 | 0.00848 | -0.0263 | 116.191
8 | 1.0428 | 0.00883 | -0.026 | 118.0974
8.5 | 1.099 | 0.00925 | -0.0254 | 118.8108
9 | 1.1554 | 0.00962 | -0.0247 | 120.104
9.5 | 1.2105 | 0.01006 | -0.0238 | 120.328
10 | 1.2635 | 0.01059 | -0.0225 | 119.3107
10.5 | 1.3155 | 0.01112 | -0.0209 | 118.3004
11 | 1.3662 | 0.01166 | -0.0191 | 117.1698
11.5 | 1.4133 | 0.0123 | -0.0167 | 114.9024
12 | 1.4522 | 0.013 | -0.0129 | 111.7077
12.5 | 1.4749 | 0.01391 | -0.0066 | 106.0316
13 | 1.5034 | 0.01494 | -0.0019 | 100.6292
13.5 | 1.5329 | 0.01614 | 0.0021 | 94.9752
14 | 1.5613 | 0.01754 | 0.0059 | 89.0137
14.5 | 1.5849 | 0.01908 | 0.01 | 83.066
15 | 1.6092 | 0.02119 | 0.0133 | 75.9415
15.5 | 1.6308 | 0.02364 | 0.0162 | 68.9848
16 | 1.6477 | 0.02661 | 0.019 | 61.9203
16.5 | 1.6668 | 0.02964 | 0.0211 | 56.2348
17 | 1.6816 | 0.03321 | 0.0229 | 50.6354
17.5 | 1.696 | 0.03708 | 0.0242 | 45.7389
18 | 1.7065 | 0.04159 | 0.025 | 41.0315
18.5 | 1.712 | 0.04684 | 0.0251 | 36.55
19 | 1.7169 | 0.05251 | 0.0246 | 32.6966
19.5 | 1.7167 | 0.059 | 0.0234 | 29.0966
20 | 1.7079 | 0.06686 | 0.021 | 25.5444

## 119. Re 12M Mach 0.50 (1)
BIGFOIL.COM POLAR EXPORT
NACA64-115
NACA64-115 |  |  |  | Cl Max: | 1.151 | at alpha= | 20 | deg
JavaFoil+Calcfoil stall+Eppler ext transition |  |  |  | L/D Max: | 91.479 | at alpha= | 6 | deg
Re: | 12000000 |  |  | Cd Min: | 0.00476 | at alpha= | -1 | deg
Mach: | 0.5 |  |  | Cl=0 at alpha= | -0.88732 | deg
|  |  |  | @ Cl=0.1, Cd= | 0.0047864
|  |  |  | @ Cl=0.4, Cd= | 0.0056509
|  |  |  | @ Cl=0.6, Cd= | 0.0072854
alpha (deg) | Cl | Cd | Cm | Cl/Cd
-20 | -1.062 | 0.16974 | 0.003 | -6.255
-19.5 | -1.04 | 0.1539 | 0.002 | -6.757
-19 | -1.013 | 0.14543 | 0.002 | -6.966
-18.5 | -0.984 | 0.14031 | 0.001 | -7.015
-18 | -0.954 | 0.13695 | 0.001 | -6.965
-17.5 | -0.925 | 0.13223 | 0 | -6.994
-17 | -0.911 | 0.11344 | 0 | -8.028
-16.5 | -0.882 | 0.10821 | 0 | -8.146
-16 | -0.845 | 0.10993 | -0.001 | -7.69
-15.5 | -0.817 | 0.10388 | -0.001 | -7.864
-15 | -0.791 | 0.105 | -0.002 | -7.535
-14.5 | -0.766 | 0.09573 | -0.002 | -7.999
-14 | -0.743 | 0.08542 | -0.003 | -8.704
-13.5 | -0.784 | 0.03941 | -0.004 | -19.902
-13 | -0.674 | 0.09426 | -0.003 | -7.156
-12.5 | -0.648 | 0.08745 | -0.003 | -7.408
-12 | -0.633 | 0.06951 | -0.005 | -9.109
-11.5 | -0.685 | 0.02395 | -0.007 | -28.624
-11 | -0.665 | 0.01924 | -0.008 | -34.533
-10.5 | -0.535 | 0.07246 | -0.005 | -7.386
-10 | -0.51 | 0.06398 | -0.006 | -7.972
-9.5 | -0.57 | 0.01652 | -0.01 | -34.538
-9 | -0.454 | 0.05776 | -0.006 | -7.855
-8.5 | -0.779 | 0.01304 | -0.012 | -59.726
-8 | -0.824 | 0.01172 | -0.013 | -70.309
-7.5 | -0.815 | 0.0109 | -0.014 | -74.727
-7 | -0.78 | 0.01017 | -0.015 | -76.714
-6.5 | -0.734 | 0.00955 | -0.015 | -76.889
-6 | -0.682 | 0.00902 | -0.016 | -75.582
-5.5 | -0.627 | 0.00851 | -0.017 | -73.668
-5 | -0.564 | 0.00813 | -0.018 | -69.385
-4.5 | -0.499 | 0.00774 | -0.019 | -64.434
-4 | -0.432 | 0.00745 | -0.019 | -57.986
-3.5 | -0.364 | 0.00682 | -0.02 | -53.38
-3 | -0.295 | 0.00628 | -0.021 | -46.995
-2.5 | -0.226 | 0.00579 | -0.022 | -38.934
-2 | -0.156 | 0.00544 | -0.022 | -28.604
-1.5 | -0.086 | 0.00517 | -0.023 | -16.612
-1 | -0.016 | 0.00476 | -0.024 | -3.267
-0.5 | 0.055 | 0.00478 | -0.025 | 11.456
0 | 0.125 | 0.00479 | -0.025 | 26.119
0.5 | 0.195 | 0.00484 | -0.026 | 40.377
1 | 0.266 | 0.00486 | -0.027 | 54.668
1.5 | 0.336 | 0.00534 | -0.028 | 62.921
2 | 0.406 | 0.00568 | -0.028 | 71.435
2.5 | 0.474 | 0.00609 | -0.029 | 77.836
3 | 0.543 | 0.00664 | -0.03 | 81.71
3.5 | 0.611 | 0.00741 | -0.031 | 82.44
4 | 0.677 | 0.00826 | -0.031 | 82.016
4.5 | 0.742 | 0.00867 | -0.032 | 85.6
5 | 0.805 | 0.00913 | -0.033 | 88.19
5.5 | 0.866 | 0.00972 | -0.034 | 89.09
6 | 0.917 | 0.01002 | -0.034 | 91.479
6.5 | 0.961 | 0.01062 | -0.035 | 90.453
7 | 0.993 | 0.01131 | -0.035 | 87.846
7.5 | 1.007 | 0.0122 | -0.036 | 82.534
8 | 0.985 | 0.01331 | -0.036 | 74
8.5 | 0.82 | 0.01598 | -0.037 | 51.286
9 | 0.548 | 0.06272 | -0.018 | 8.734
9.5 | 0.69 | 0.01747 | -0.038 | 39.471
10 | 0.676 | 0.03158 | -0.035 | 21.417
10.5 | 0.631 | 0.07307 | -0.02 | 8.634
11 | 0.782 | 0.02028 | -0.039 | 38.54
11.5 | 0.806 | 0.02354 | -0.04 | 34.223
12 | 0.738 | 0.0669 | -0.03 | 11.039
12.5 | 0.744 | 0.0872 | -0.025 | 8.536
13 | 0.88 | 0.03248 | -0.04 | 27.091
13.5 | 0.814 | 0.08193 | -0.03 | 9.93
14 | 0.833 | 0.09279 | -0.029 | 8.98
14.5 | 0.866 | 0.09476 | -0.03 | 9.138
15 | 0.878 | 0.10509 | -0.026 | 8.356
15.5 | 0.913 | 0.10542 | -0.029 | 8.663
16 | 0.956 | 0.10039 | -0.033 | 9.525
16.5 | 0.974 | 0.11413 | -0.032 | 8.537
17 | 0.989 | 0.12803 | -0.029 | 7.727
17.5 | 1.02 | 0.13051 | -0.031 | 7.819
18 | 1.051 | 0.13373 | -0.032 | 7.861
18.5 | 1.08 | 0.14 | -0.033 | 7.713
19 | 1.096 | 0.16524 | -0.031 | 6.631
19.5 | 1.123 | 0.17573 | -0.032 | 6.392
20 | 1.151 | 0.18103 | -0.033 | 6.358

## 120. Re 12M Mach 0.50 (2)
BIGFOIL.COM POLAR EXPORT
NACA64-115
NACA64-115 |  |  |  | Cl Max: | 1.2478 | at alpha= | 9.5 | deg
XFOIL ncrit=9 |  |  |  | L/D Max: | 112.516 | at alpha= | 7 | deg
Re: | 12000000 |  |  | Cd Min: | 0.11591 | at alpha= | 14.5 | deg
Mach: | 0.5 |  |  | Cl=0 at alpha= | -0.7816 | deg
|  |  |  | @ Cl=0.1, Cd= | 0.00391
|  |  |  | @ Cl=0.4, Cd= | 0.0049901
|  |  |  | @ Cl=0.6, Cd= | 0.0066945
alpha (deg) | Cl | Cd | Cm | Cl/Cd
-14 | -0.8227 | 0.09965 | -0.036 | -8.2559
-13.5 | -0.8399 | 0.08659 | -0.0446 | -9.6997
-13 | -0.8599 | 0.07368 | -0.0537 | -11.6707
-12.5 | -0.8883 | 0.06137 | -0.0619 | -14.4745
-12 | -0.9187 | 0.05057 | -0.0679 | -18.1669
-11.5 | -0.9497 | 0.0412 | -0.0712 | -23.051
-11 | -0.9794 | 0.03323 | -0.0719 | -29.4734
-10.5 | -1.0073 | 0.02638 | -0.0697 | -38.1842
-10 | -1.031 | 0.0206 | -0.0648 | -50.0485
-9.5 | -1.0485 | 0.01596 | -0.0574 | -65.6955
-9 | -1.0571 | 0.01272 | -0.0478 | -83.1053
-8.5 | -1.0471 | 0.01099 | -0.0372 | -95.2775
-8 | -0.9941 | 0.00991 | -0.0318 | -100.3128
-7.5 | -0.9312 | 0.00916 | -0.0282 | -101.6594
-7 | -0.8633 | 0.00864 | -0.0256 | -99.919
-6.5 | -0.7937 | 0.0082 | -0.0238 | -96.7927
-6 | -0.724 | 0.00779 | -0.0223 | -92.9397
-5.5 | -0.6537 | 0.00746 | -0.0214 | -87.6273
-5 | -0.5835 | 0.00714 | -0.0207 | -81.7227
-4.5 | -0.5131 | 0.00688 | -0.0204 | -74.5785
-4 | -0.443 | 0.00663 | -0.0203 | -66.8175
-3.5 | -0.3731 | 0.00635 | -0.0203 | -58.7559
-3 | -0.3047 | 0.00596 | -0.0204 | -51.1242
-2.5 | -0.2359 | 0.00556 | -0.0208 | -42.4281
-2 | -0.1679 | 0.00507 | -0.0213 | -33.1164
-1.5 | -0.1003 | 0.0044 | -0.0219 | -22.7955
-1 | -0.0311 | 0.00398 | -0.0228 | -7.8141
-0.5 | 0.0401 | 0.00391 | -0.0237 | 10.2558
0 | 0.1112 | 0.00391 | -0.0246 | 28.4399
0.5 | 0.1824 | 0.00393 | -0.0255 | 46.4122
1 | 0.2534 | 0.00401 | -0.0264 | 63.192
1.5 | 0.3243 | 0.00409 | -0.0272 | 79.291
2 | 0.3883 | 0.00488 | -0.0271 | 79.5697
3 | 0.519 | 0.00611 | -0.0268 | 84.9427
3.5 | 0.5855 | 0.00659 | -0.0264 | 88.8467
4 | 0.6521 | 0.00707 | -0.0259 | 92.2348
4.5 | 0.7206 | 0.0074 | -0.0254 | 97.3784
5 | 0.7895 | 0.00774 | -0.0247 | 102.0026
5.5 | 0.8579 | 0.0081 | -0.0237 | 105.9136
6 | 0.9263 | 0.00848 | -0.0223 | 109.2335
6.5 | 0.9936 | 0.00894 | -0.0203 | 111.1409
7 | 1.0599 | 0.00942 | -0.0179 | 112.5159
7.5 | 1.1227 | 0.01004 | -0.0145 | 111.8227
8 | 1.182 | 0.01074 | -0.0102 | 110.0559
8.5 | 1.2199 | 0.01165 | -0.0024 | 104.7124
9 | 1.2416 | 0.01326 | 0.0065 | 93.635
9.5 | 1.2478 | 0.01618 | 0.015 | 77.1199
10 | 1.2408 | 0.02041 | 0.0225 | 60.7937
10.5 | 1.2158 | 0.02631 | 0.0287 | 46.2106
11 | 1.1863 | 0.03338 | 0.0322 | 35.5392
11.5 | 1.1532 | 0.04185 | 0.0329 | 27.5556
12 | 1.121 | 0.05151 | 0.0308 | 21.7628
12.5 | 1.088 | 0.06262 | 0.026 | 17.3746
13 | 1.059 | 0.07472 | 0.0192 | 14.1729
13.5 | 1.0338 | 0.08787 | 0.0106 | 11.7651
14 | 1.0115 | 0.10202 | 0.0009 | 9.9147
14.5 | 0.9954 | 0.11591 | -0.0084 | 8.5877

## 121. Re 14M Mach 0.00 (1)
BIGFOIL.COM POLAR EXPORT
NACA64-115
NACA64-115 |  |  |  | Cl Max: | 1.282 | at alpha= | 13 | deg
JavaFoil+Calcfoil stall+Eppler ext transition |  |  |  | L/D Max: | 115.467 | at alpha= | 9 | deg
Re: | 14000000 |  |  | Cd Min: | 0.00462 | at alpha= | 0 | deg
Mach: | 0 |  |  | Cl=0 at alpha= | -0.89167 | deg
|  |  |  | @ Cl=0.1, Cd= | 0.0046213
|  |  |  | @ Cl=0.4, Cd= | 0.0056803
|  |  |  | @ Cl=0.6, Cd= | 0.0069479
alpha (deg) | Cl | Cd | Cm | Cl/Cd
-19.5 | -0.919 | 0.10974 | 0.002 | -8.371
-19 | -0.955 | 0.09148 | 0.002 | -10.445
-18.5 | -1.012 | 0.06109 | 0.002 | -16.565
-18 | -1.04 | 0.05097 | 0.001 | -20.401
-17.5 | -1.062 | 0.04464 | 0.001 | -23.786
-17 | -1.088 | 0.0364 | 0 | -29.88
-16.5 | -1.108 | 0.03078 | -0.001 | -35.996
-16 | -1.123 | 0.02703 | -0.001 | -41.535
-15.5 | -1.134 | 0.02384 | -0.002 | -47.573
-15 | -1.143 | 0.02083 | -0.002 | -54.896
-14.5 | -1.146 | 0.01897 | -0.003 | -60.41
-14 | -1.146 | 0.01707 | -0.004 | -67.147
-13.5 | -1.141 | 0.01566 | -0.004 | -72.875
-13 | -1.132 | 0.01443 | -0.005 | -78.49
-12.5 | -1.119 | 0.01339 | -0.005 | -83.6
-12 | -1.102 | 0.01252 | -0.006 | -87.965
-11.5 | -1.08 | 0.01174 | -0.007 | -91.983
-11 | -1.055 | 0.01106 | -0.007 | -95.356
-10.5 | -1.025 | 0.01054 | -0.008 | -97.211
-10 | -0.992 | 0.01001 | -0.009 | -99.021
-9.5 | -0.955 | 0.00883 | -0.009 | -108.154
-9 | -0.917 | 0.00918 | -0.01 | -99.91
-8.5 | -0.871 | 0.00887 | -0.011 | -98.284
-8 | -0.823 | 0.00852 | -0.011 | -96.575
-7.5 | -0.773 | 0.0082 | -0.012 | -94.267
-7 | -0.719 | 0.0079 | -0.013 | -91.043
-6.5 | -0.664 | 0.0077 | -0.013 | -86.351
-6 | -0.609 | 0.00744 | -0.014 | -81.801
-5.5 | -0.551 | 0.00718 | -0.015 | -76.762
-5 | -0.494 | 0.00702 | -0.015 | -70.306
-4.5 | -0.435 | 0.00681 | -0.016 | -63.864
-4 | -0.376 | 0.00664 | -0.017 | -56.627
-3.5 | -0.316 | 0.00621 | -0.017 | -50.873
-3 | -0.256 | 0.00585 | -0.018 | -43.778
-2.5 | -0.196 | 0.00551 | -0.019 | -35.518
-2 | -0.135 | 0.00522 | -0.019 | -25.848
-1.5 | -0.074 | 0.00506 | -0.02 | -14.695
-1 | -0.013 | 0.00491 | -0.021 | -2.746
-0.5 | 0.047 | 0.00463 | -0.021 | 10.247
0 | 0.108 | 0.00462 | -0.022 | 23.433
0.5 | 0.169 | 0.00465 | -0.023 | 36.389
1 | 0.23 | 0.00501 | -0.023 | 45.906
1.5 | 0.291 | 0.0052 | -0.024 | 55.968
2 | 0.352 | 0.00542 | -0.025 | 64.91
2.5 | 0.411 | 0.00574 | -0.025 | 71.656
3 | 0.471 | 0.00608 | -0.026 | 77.562
3.5 | 0.531 | 0.00656 | -0.027 | 80.963
4 | 0.59 | 0.00686 | -0.027 | 86.009
4.5 | 0.648 | 0.00737 | -0.028 | 87.947
5 | 0.706 | 0.0076 | -0.029 | 92.939
5.5 | 0.763 | 0.00787 | -0.029 | 96.929
6 | 0.819 | 0.00813 | -0.03 | 100.677
6.5 | 0.872 | 0.00846 | -0.03 | 103.128
7 | 0.924 | 0.00876 | -0.031 | 105.459
7.5 | 0.974 | 0.00908 | -0.032 | 107.328
8 | 1.022 | 0.0095 | -0.032 | 107.573
8.5 | 1.067 | 0.00989 | -0.033 | 107.801
9 | 1.107 | 0.00959 | -0.033 | 115.467
9.5 | 1.143 | 0.01051 | -0.034 | 108.665
10 | 1.175 | 0.01099 | -0.034 | 106.925
10.5 | 1.204 | 0.01159 | -0.035 | 103.891
11 | 1.229 | 0.01223 | -0.035 | 100.558
11.5 | 1.251 | 0.01284 | -0.036 | 97.432
12 | 1.267 | 0.01378 | -0.036 | 91.929
12.5 | 1.279 | 0.01441 | -0.037 | 88.771
13 | 1.282 | 0.01559 | -0.037 | 82.228
13.5 | 1.282 | 0.01665 | -0.037 | 76.947
14 | 1.276 | 0.01797 | -0.038 | 71.016
14.5 | 1.266 | 0.01937 | -0.038 | 65.363
15 | 1.253 | 0.02097 | -0.038 | 59.738
15.5 | 1.234 | 0.02331 | -0.039 | 52.938
16 | 1.212 | 0.0259 | -0.039 | 46.797
16.5 | 1.187 | 0.0287 | -0.039 | 41.356
17 | 1.159 | 0.03221 | -0.039 | 35.983
17.5 | 1.129 | 0.03637 | -0.039 | 31.029
18 | 1.09 | 0.04431 | -0.039 | 24.595

## 122. Re 14M Mach 0.00 (2)
BIGFOIL.COM POLAR EXPORT
NACA64-115
NACA64-115 |  |  |  | Cl Max: | 1.808 | at alpha= | 20 | deg
XFOIL ncrit=9 |  |  |  | L/D Max: | 126.719 | at alpha= | 10 | deg
Re: | 14000000 |  |  | Cd Min: | 0.03779 | at alpha= | 20 | deg
Mach: | 0 |  |  | Cl=0 at alpha= | -0.79848 | deg
|  |  |  | @ Cl=0.1, Cd= | 0.0038154
|  |  |  | @ Cl=0.4, Cd= | 0.0053532
|  |  |  | @ Cl=0.6, Cd= | 0.0064492
alpha (deg) | Cl | Cd | Cm | Cl/Cd
-20 | -1.7532 | 0.03268 | -0.0354 | -53.6475
-19.5 | -1.7371 | 0.02965 | -0.035 | -58.5868
-19 | -1.7173 | 0.02686 | -0.0348 | -63.9352
-18.5 | -1.6921 | 0.02445 | -0.0347 | -69.2065
-18 | -1.6589 | 0.02224 | -0.0357 | -74.5908
-17.5 | -1.6192 | 0.0204 | -0.037 | -79.3725
-17 | -1.5935 | 0.01866 | -0.0356 | -85.3966
-16.5 | -1.5663 | 0.01722 | -0.0337 | -90.9582
-16 | -1.542 | 0.01578 | -0.0311 | -97.7186
-15.5 | -1.5222 | 0.01467 | -0.0269 | -103.7628
-15 | -1.4886 | 0.01386 | -0.025 | -107.4026
-14.5 | -1.4737 | 0.01309 | -0.0188 | -112.5821
-14 | -1.4358 | 0.01247 | -0.0166 | -115.1403
-13.5 | -1.3933 | 0.01192 | -0.015 | -116.8876
-13 | -1.3479 | 0.01142 | -0.0139 | -118.0298
-12.5 | -1.3003 | 0.01096 | -0.013 | -118.6405
-12 | -1.2511 | 0.01053 | -0.0125 | -118.8129
-11.5 | -1.2017 | 0.01005 | -0.0119 | -119.5721
-11 | -1.1512 | 0.00959 | -0.0115 | -120.0417
-10.5 | -1.0991 | 0.00921 | -0.0113 | -119.3377
-10 | -1.0459 | 0.00888 | -0.0113 | -117.7815
-9.5 | -0.9919 | 0.00856 | -0.0113 | -115.8762
-9 | -0.9378 | 0.00821 | -0.0114 | -114.2266
-8.5 | -0.883 | 0.00791 | -0.0116 | -111.6308
-8 | -0.8274 | 0.00766 | -0.0119 | -108.0157
-7.5 | -0.7713 | 0.00741 | -0.0122 | -104.0891
-7 | -0.7152 | 0.00714 | -0.0126 | -100.1681
-6.5 | -0.6583 | 0.00694 | -0.013 | -94.8559
-6 | -0.6013 | 0.00672 | -0.0135 | -89.4792
-5.5 | -0.5439 | 0.00652 | -0.014 | -83.4202
-5 | -0.4864 | 0.00633 | -0.0146 | -76.8404
-4.5 | -0.4285 | 0.00614 | -0.0152 | -69.7883
-4 | -0.3707 | 0.00595 | -0.0158 | -62.3025
-3.5 | -0.313 | 0.00568 | -0.0164 | -55.1056
-2.5 | -0.197 | 0.00515 | -0.0177 | -38.2524
-2 | -0.139 | 0.00484 | -0.0184 | -28.719
-1.5 | -0.0811 | 0.00452 | -0.0191 | -17.9425
-1 | -0.0239 | 0.00391 | -0.0199 | -6.1125
-0.5 | 0.0354 | 0.00386 | -0.0207 | 9.171
0 | 0.0947 | 0.00381 | -0.0215 | 24.8556
0.5 | 0.1537 | 0.00387 | -0.0223 | 39.7158
1 | 0.2129 | 0.00391 | -0.0231 | 54.4501
1.5 | 0.2701 | 0.00425 | -0.0236 | 63.5529
2 | 0.3252 | 0.00488 | -0.0239 | 66.6393
2.5 | 0.3822 | 0.00525 | -0.0244 | 72.8
3 | 0.4391 | 0.00558 | -0.0249 | 78.6918
3.5 | 0.4962 | 0.00589 | -0.0253 | 84.2445
4 | 0.5529 | 0.0062 | -0.0258 | 89.1774
4.5 | 0.6096 | 0.0065 | -0.0261 | 93.7846
5 | 0.6664 | 0.00675 | -0.0266 | 98.7259
5.5 | 0.7233 | 0.00698 | -0.027 | 103.6246
6 | 0.78 | 0.0072 | -0.0274 | 108.3333
6.5 | 0.8362 | 0.00744 | -0.0277 | 112.3925
7 | 0.8922 | 0.00769 | -0.028 | 116.0208
7.5 | 0.9475 | 0.00799 | -0.0282 | 118.5857
8 | 1.0027 | 0.00824 | -0.0284 | 121.6869
8.5 | 1.057 | 0.00857 | -0.0285 | 123.3372
9 | 1.1106 | 0.00892 | -0.0284 | 124.5067
9.5 | 1.1641 | 0.00924 | -0.0284 | 125.9848
10 | 1.2165 | 0.0096 | -0.0282 | 126.7188
10.5 | 1.2674 | 0.01005 | -0.0278 | 126.1095
11 | 1.3177 | 0.01048 | -0.0273 | 125.7347
11.5 | 1.3674 | 0.01089 | -0.0267 | 125.5647
12 | 1.4155 | 0.01136 | -0.0259 | 124.6039
12.5 | 1.4608 | 0.01192 | -0.0246 | 122.5503
13 | 1.5034 | 0.01253 | -0.023 | 119.984
13.5 | 1.5429 | 0.01316 | -0.0209 | 117.2416
14 | 1.5694 | 0.01375 | -0.0163 | 114.1382
14.5 | 1.5944 | 0.0145 | -0.012 | 109.9586
15 | 1.6195 | 0.01537 | -0.0082 | 105.3676
15.5 | 1.6429 | 0.0164 | -0.0046 | 100.1768
16 | 1.6677 | 0.01777 | -0.0017 | 93.8492
16.5 | 1.69 | 0.01942 | 0.001 | 87.0237
17 | 1.7107 | 0.02132 | 0.0035 | 80.2392
17.5 | 1.7284 | 0.02356 | 0.0057 | 73.3616
18 | 1.7462 | 0.02594 | 0.0076 | 67.3169
18.5 | 1.7642 | 0.02845 | 0.0091 | 62.0105
19 | 1.7804 | 0.03124 | 0.0103 | 56.991
19.5 | 1.7954 | 0.03431 | 0.0112 | 52.3288
20 | 1.808 | 0.03779 | 0.0118 | 47.8433

## 123. Re 14M Mach 0.10 (1)
BIGFOIL.COM POLAR EXPORT
NACA64-115
NACA64-115 |  |  |  | Cl Max: | 1.27 | at alpha= | 12.5 | deg
JavaFoil+Calcfoil stall+Eppler ext transition |  |  |  | L/D Max: | 114.198 | at alpha= | 9 | deg
Re: | 14000000 |  |  | Cd Min: | 0.00462 | at alpha= | -0.5 | deg
Mach: | 0.1 |  |  | Cl=0 at alpha= | -0.8871 | deg
|  |  |  | @ Cl=0.1, Cd= | 0.0046371
|  |  |  | @ Cl=0.4, Cd= | 0.0056842
|  |  |  | @ Cl=0.6, Cd= | 0.0069128
alpha (deg) | Cl | Cd | Cm | Cl/Cd
-19 | -0.886 | 0.11301 | 0.002 | -7.844
-18.5 | -0.921 | 0.09644 | 0.001 | -9.551
-18 | -0.982 | 0.06141 | 0.001 | -15.997
-17.5 | -1.01 | 0.0528 | 0.001 | -19.121
-17 | -1.04 | 0.04306 | 0 | -24.148
-16.5 | -1.07 | 0.03379 | -0.001 | -31.67
-16 | -1.09 | 0.02917 | -0.001 | -37.375
-15.5 | -1.106 | 0.02534 | -0.002 | -43.658
-15 | -1.12 | 0.02177 | -0.002 | -51.456
-14.5 | -1.127 | 0.01972 | -0.003 | -57.125
-14 | -1.13 | 0.01763 | -0.004 | -64.114
-13.5 | -1.128 | 0.0161 | -0.004 | -70.093
-13 | -1.122 | 0.01485 | -0.005 | -75.553
-12.5 | -1.111 | 0.01388 | -0.005 | -80.017
-12 | -1.096 | 0.01276 | -0.006 | -85.913
-11.5 | -1.076 | 0.01193 | -0.007 | -90.24
-11 | -1.053 | 0.01122 | -0.007 | -93.788
-10.5 | -1.024 | 0.01067 | -0.008 | -95.995
-10 | -0.992 | 0.01014 | -0.009 | -97.84
-9.5 | -0.956 | 0.00893 | -0.009 | -107.101
-9 | -0.919 | 0.00932 | -0.01 | -98.635
-8.5 | -0.874 | 0.00889 | -0.011 | -98.297
-8 | -0.826 | 0.00861 | -0.011 | -95.925
-7.5 | -0.776 | 0.00829 | -0.012 | -93.544
-7 | -0.722 | 0.00797 | -0.013 | -90.574
-6.5 | -0.667 | 0.0077 | -0.013 | -86.669
-6 | -0.611 | 0.00744 | -0.014 | -82.145
-5.5 | -0.554 | 0.00718 | -0.015 | -77.193
-5 | -0.496 | 0.00702 | -0.015 | -70.658
-4.5 | -0.437 | 0.00686 | -0.016 | -63.714
-4 | -0.378 | 0.0067 | -0.017 | -56.371
-3.5 | -0.318 | 0.00623 | -0.017 | -51.005
-3 | -0.257 | 0.00585 | -0.018 | -43.989
-2.5 | -0.197 | 0.00554 | -0.019 | -35.494
-2 | -0.136 | 0.00525 | -0.019 | -25.842
-1.5 | -0.075 | 0.00505 | -0.02 | -14.804
-1 | -0.014 | 0.0049 | -0.021 | -2.766
-0.5 | 0.048 | 0.00462 | -0.021 | 10.316
0 | 0.109 | 0.00464 | -0.022 | 23.46
0.5 | 0.17 | 0.00467 | -0.023 | 36.421
1 | 0.231 | 0.005 | -0.023 | 46.192
1.5 | 0.292 | 0.00519 | -0.024 | 56.347
2 | 0.353 | 0.00541 | -0.025 | 65.348
2.5 | 0.413 | 0.00576 | -0.025 | 71.782
3 | 0.474 | 0.0061 | -0.026 | 77.644
3.5 | 0.533 | 0.00659 | -0.027 | 80.943
4 | 0.593 | 0.00685 | -0.027 | 86.476
4.5 | 0.651 | 0.00737 | -0.028 | 88.403
5 | 0.709 | 0.00762 | -0.029 | 93.071
5.5 | 0.766 | 0.00792 | -0.029 | 96.72
6 | 0.822 | 0.00819 | -0.03 | 100.413
6.5 | 0.876 | 0.0085 | -0.031 | 103.127
7 | 0.928 | 0.00878 | -0.031 | 105.678
7.5 | 0.978 | 0.00914 | -0.032 | 106.917
8 | 1.025 | 0.00959 | -0.032 | 106.885
8.5 | 1.07 | 0.00994 | -0.033 | 107.642
9 | 1.108 | 0.00971 | -0.034 | 114.198
9.5 | 1.144 | 0.01061 | -0.034 | 107.783
10 | 1.175 | 0.01113 | -0.035 | 105.572
10.5 | 1.203 | 0.01173 | -0.035 | 102.518
11 | 1.227 | 0.0124 | -0.035 | 98.925
11.5 | 1.246 | 0.01305 | -0.036 | 95.481
12 | 1.26 | 0.01404 | -0.036 | 89.792
12.5 | 1.27 | 0.01471 | -0.037 | 86.324
13 | 1.27 | 0.0158 | -0.037 | 80.389
13.5 | 1.266 | 0.01708 | -0.038 | 74.098
14 | 1.257 | 0.0185 | -0.038 | 67.936
14.5 | 1.243 | 0.02002 | -0.038 | 62.089
15 | 1.225 | 0.02179 | -0.039 | 56.232
15.5 | 1.201 | 0.02441 | -0.039 | 49.215
16 | 1.176 | 0.02675 | -0.039 | 43.966
16.5 | 1.143 | 0.03125 | -0.039 | 36.563
17 | 1.109 | 0.03553 | -0.039 | 31.217
17.5 | 1.072 | 0.04136 | -0.039 | 25.909

## 124. Re 14M Mach 0.10 (2)
BIGFOIL.COM POLAR EXPORT
NACA64-115
NACA64-115 |  |  |  | Cl Max: | 1.8031 | at alpha= | 20 | deg
XFOIL ncrit=9 |  |  |  | L/D Max: | 126.117 | at alpha= | 10 | deg
Re: | 14000000 |  |  | Cd Min: | 0.04078 | at alpha= | 20 | deg
Mach: | 0.1 |  |  | Cl=0 at alpha= | -0.79816 | deg
|  |  |  | @ Cl=0.1, Cd= | 0.0038147
|  |  |  | @ Cl=0.4, Cd= | 0.0053498
|  |  |  | @ Cl=0.6, Cd= | 0.0064582
alpha (deg) | Cl | Cd | Cm | Cl/Cd
-20 | -1.7473 | 0.0358 | -0.038 | -48.8073
-19.5 | -1.735 | 0.03213 | -0.0378 | -53.9994
-19 | -1.7175 | 0.02909 | -0.0374 | -59.0409
-18.5 | -1.6975 | 0.0262 | -0.037 | -64.7901
-18 | -1.6717 | 0.02372 | -0.0368 | -70.4764
-17.5 | -1.6292 | 0.02162 | -0.0389 | -75.3562
-17 | -1.5981 | 0.01966 | -0.0385 | -81.2869
-16.5 | -1.5699 | 0.01806 | -0.0368 | -86.9269
-16 | -1.5426 | 0.0166 | -0.0346 | -92.9277
-15.5 | -1.5165 | 0.01528 | -0.0318 | -99.2474
-15 | -1.4864 | 0.01436 | -0.0292 | -103.5097
-14.5 | -1.4693 | 0.01342 | -0.0237 | -109.4858
-14 | -1.4427 | 0.01276 | -0.0192 | -113.0643
-13.5 | -1.4018 | 0.01214 | -0.0171 | -115.4695
-13 | -1.3569 | 0.01161 | -0.0157 | -116.8734
-12.5 | -1.3095 | 0.01112 | -0.0146 | -117.7608
-12 | -1.2602 | 0.01067 | -0.0138 | -118.1068
-11.5 | -1.2101 | 0.0102 | -0.0131 | -118.6373
-11 | -1.1594 | 0.00972 | -0.0125 | -119.2798
-10.5 | -1.1071 | 0.0093 | -0.0121 | -119.043
-10 | -1.0536 | 0.00895 | -0.012 | -117.7207
-9.5 | -0.999 | 0.00863 | -0.012 | -115.759
-9 | -0.9444 | 0.00828 | -0.012 | -114.058
-8.5 | -0.8892 | 0.00796 | -0.012 | -111.7085
-8 | -0.8332 | 0.0077 | -0.0123 | -108.2078
-7.5 | -0.7766 | 0.00745 | -0.0126 | -104.2416
-7 | -0.72 | 0.00717 | -0.0129 | -100.4184
-6.5 | -0.6627 | 0.00696 | -0.0133 | -95.2155
-6 | -0.6053 | 0.00674 | -0.0137 | -89.8071
-5.5 | -0.5474 | 0.00654 | -0.0142 | -83.7003
-5 | -0.4895 | 0.00635 | -0.0147 | -77.0866
-4.5 | -0.4313 | 0.00616 | -0.0153 | -70.0162
-4 | -0.373 | 0.00596 | -0.0159 | -62.5839
-3.5 | -0.3149 | 0.0057 | -0.0165 | -55.2456
-3 | -0.2567 | 0.00542 | -0.0171 | -47.3616
-2.5 | -0.1983 | 0.00516 | -0.0178 | -38.4302
-2 | -0.1399 | 0.00484 | -0.0184 | -28.905
-1.5 | -0.0816 | 0.00451 | -0.0192 | -18.0931
-1 | -0.0241 | 0.00391 | -0.02 | -6.1637
-0.5 | 0.0356 | 0.00386 | -0.0208 | 9.2228
0 | 0.0953 | 0.00381 | -0.0216 | 25.0131
0.5 | 0.1547 | 0.00387 | -0.0224 | 39.9742
1 | 0.2142 | 0.00391 | -0.0232 | 54.7826
1.5 | 0.2718 | 0.00425 | -0.0237 | 63.9529
2 | 0.3271 | 0.00489 | -0.024 | 66.8916
2.5 | 0.3844 | 0.00526 | -0.0245 | 73.0798
3 | 0.4417 | 0.00559 | -0.025 | 79.0161
3.5 | 0.4991 | 0.0059 | -0.0254 | 84.5932
4 | 0.5562 | 0.00622 | -0.0258 | 89.4212
4.5 | 0.6132 | 0.00653 | -0.0262 | 93.9051
5 | 0.6705 | 0.00677 | -0.0266 | 99.0399
5.5 | 0.7278 | 0.007 | -0.027 | 103.9714
6 | 0.7849 | 0.00723 | -0.0273 | 108.5615
6.5 | 0.8415 | 0.00747 | -0.0276 | 112.6506
7 | 0.8979 | 0.00773 | -0.0279 | 116.1578
7.5 | 0.9537 | 0.00803 | -0.028 | 118.7671
8 | 1.0094 | 0.0083 | -0.0282 | 121.6145
8.5 | 1.0639 | 0.00864 | -0.0281 | 123.1366
9 | 1.1181 | 0.00898 | -0.028 | 124.51
9.5 | 1.172 | 0.00932 | -0.0279 | 125.7511
10 | 1.2246 | 0.00971 | -0.0275 | 126.1174
10.5 | 1.2757 | 0.01017 | -0.0269 | 125.4376
11 | 1.3266 | 0.01059 | -0.0263 | 125.2691
11.5 | 1.3764 | 0.01104 | -0.0255 | 124.6739
12 | 1.4243 | 0.01154 | -0.0245 | 123.4229
12.5 | 1.4689 | 0.01214 | -0.0229 | 120.9967
13 | 1.5107 | 0.01279 | -0.0209 | 118.1157
13.5 | 1.5452 | 0.01338 | -0.0175 | 115.4858
14 | 1.5696 | 0.01408 | -0.0126 | 111.4773
14.5 | 1.5957 | 0.01495 | -0.0086 | 106.7358
15 | 1.6196 | 0.01592 | -0.0046 | 101.7337
15.5 | 1.6437 | 0.01717 | -0.0012 | 95.7309
16 | 1.6672 | 0.01876 | 0.0017 | 88.8699
16.5 | 1.6885 | 0.02064 | 0.0045 | 81.8072
17 | 1.7091 | 0.02271 | 0.0069 | 75.2576
17.5 | 1.727 | 0.02512 | 0.009 | 68.75
18 | 1.7466 | 0.02756 | 0.0107 | 63.3745
18.5 | 1.763 | 0.03036 | 0.0121 | 58.0698
19 | 1.7791 | 0.03341 | 0.0132 | 53.2505
19.5 | 1.792 | 0.0369 | 0.014 | 48.5637
20 | 1.8031 | 0.04078 | 0.0144 | 44.2153

## 125. Re 14M Mach 0.25 (1)
BIGFOIL.COM POLAR EXPORT
NACA64-115
NACA64-115 |  |  |  | Cl Max: | 1.203 | at alpha= | 11.5 | deg
JavaFoil+Calcfoil stall+Eppler ext transition |  |  |  | L/D Max: | 114.751 | at alpha= | 8.5 | deg
Re: | 14000000 |  |  | Cd Min: | 0.00462 | at alpha= | -0.5 | deg
Mach: | 0.25 |  |  | Cl=0 at alpha= | -0.88889 | deg
|  |  |  | @ Cl=0.1, Cd= | 0.0046281
|  |  |  | @ Cl=0.4, Cd= | 0.0057148
|  |  |  | @ Cl=0.6, Cd= | 0.0072571
alpha (deg) | Cl | Cd | Cm | Cl/Cd
-17 | -0.658 | 0.12377 | 0 | -5.314
-16.5 | -0.706 | 0.11206 | 0 | -6.298
-16 | -0.753 | 0.09852 | -0.001 | -7.648
-15.5 | -0.803 | 0.08229 | -0.001 | -9.762
-15 | -0.901 | 0.03987 | -0.002 | -22.598
-14.5 | -0.953 | 0.02887 | -0.003 | -33.009
-14 | -0.989 | 0.02386 | -0.004 | -41.432
-13.5 | -1.016 | 0.02035 | -0.004 | -49.915
-13 | -1.035 | 0.01774 | -0.005 | -58.333
-12.5 | -1.045 | 0.01594 | -0.006 | -65.54
-12 | -1.047 | 0.0145 | -0.006 | -72.219
-11.5 | -1.042 | 0.0134 | -0.007 | -77.763
-11 | -1.031 | 0.0123 | -0.008 | -83.785
-10.5 | -1.012 | 0.0115 | -0.008 | -88.032
-10 | -0.988 | 0.01088 | -0.009 | -90.791
-9.5 | -0.958 | 0.01029 | -0.01 | -93.022
-9 | -0.923 | 0.00976 | -0.01 | -94.551
-8.5 | -0.887 | 0.00931 | -0.011 | -95.295
-8 | -0.841 | 0.00896 | -0.012 | -93.905
-7.5 | -0.792 | 0.00856 | -0.012 | -92.474
-7 | -0.738 | 0.00828 | -0.013 | -89.144
-6.5 | -0.683 | 0.00797 | -0.014 | -85.7
-6 | -0.626 | 0.0076 | -0.015 | -82.465
-5.5 | -0.568 | 0.00739 | -0.015 | -76.935
-5 | -0.509 | 0.00715 | -0.016 | -71.163
-4.5 | -0.449 | 0.00698 | -0.017 | -64.279
-4 | -0.388 | 0.00679 | -0.017 | -57.097
-3.5 | -0.326 | 0.00628 | -0.018 | -51.919
-3 | -0.264 | 0.00599 | -0.019 | -44.093
-2.5 | -0.202 | 0.00557 | -0.019 | -36.232
-2 | -0.139 | 0.0053 | -0.02 | -26.3
-1.5 | -0.077 | 0.00507 | -0.021 | -15.15
-1 | -0.014 | 0.00494 | -0.021 | -2.819
-0.5 | 0.049 | 0.00462 | -0.022 | 10.588
0 | 0.112 | 0.00463 | -0.023 | 24.177
0.5 | 0.175 | 0.00465 | -0.023 | 37.572
1 | 0.238 | 0.00505 | -0.024 | 47.027
1.5 | 0.3 | 0.00525 | -0.025 | 57.268
2 | 0.363 | 0.0055 | -0.025 | 66.035
2.5 | 0.425 | 0.00586 | -0.026 | 72.485
3 | 0.486 | 0.00621 | -0.027 | 78.324
3.5 | 0.548 | 0.00672 | -0.027 | 81.487
4 | 0.609 | 0.00735 | -0.028 | 82.789
4.5 | 0.669 | 0.00758 | -0.029 | 88.208
5 | 0.728 | 0.00783 | -0.029 | 92.986
5.5 | 0.786 | 0.00812 | -0.03 | 96.71
6 | 0.842 | 0.00846 | -0.031 | 99.609
6.5 | 0.897 | 0.00877 | -0.031 | 102.26
7 | 0.948 | 0.00919 | -0.032 | 103.153
7.5 | 0.997 | 0.00961 | -0.033 | 103.714
8 | 1.042 | 0.01003 | -0.033 | 103.905
8.5 | 1.08 | 0.00941 | -0.034 | 114.751
9 | 1.114 | 0.01077 | -0.034 | 103.435
9.5 | 1.144 | 0.01133 | -0.035 | 100.927
10 | 1.168 | 0.01199 | -0.035 | 97.425
10.5 | 1.186 | 0.01276 | -0.036 | 92.956
11 | 1.198 | 0.0136 | -0.036 | 88.077
11.5 | 1.203 | 0.01448 | -0.037 | 83.126
12 | 1.201 | 0.01564 | -0.037 | 76.805
12.5 | 1.188 | 0.01726 | -0.037 | 68.798
13 | 1.164 | 0.01867 | -0.038 | 62.362
13.5 | 1.131 | 0.02065 | -0.038 | 54.786
14 | 1.088 | 0.02364 | -0.038 | 46.024
14.5 | 1.034 | 0.02823 | -0.038 | 36.618
15 | 0.966 | 0.03665 | -0.037 | 26.363
15.5 | 0.876 | 0.05751 | -0.035 | 15.231
16 | 0.786 | 0.08457 | -0.032 | 9.291
16.5 | 0.7 | 0.11891 | -0.025 | 5.883

## 126. Re 14M Mach 0.25 (2)
BIGFOIL.COM POLAR EXPORT
NACA64-115
NACA64-115 |  |  |  | Cl Max: | 1.7427 | at alpha= | 19 | deg
XFOIL ncrit=9 |  |  |  | L/D Max: | 123.666 | at alpha= | 9.5 | deg
Re: | 14000000 |  |  | Cd Min: | 0.06398 | at alpha= | 20 | deg
Mach: | 0.25 |  |  | Cl=0 at alpha= | -0.79531 | deg
|  |  |  | @ Cl=0.1, Cd= | 0.0038115
|  |  |  | @ Cl=0.4, Cd= | 0.0053149
|  |  |  | @ Cl=0.6, Cd= | 0.0064846
alpha (deg) | Cl | Cd | Cm | Cl/Cd
-20 | -1.6579 | 0.05955 | -0.0479 | -27.8405
-19.5 | -1.6685 | 0.0525 | -0.0493 | -31.781
-19 | -1.6712 | 0.04633 | -0.0501 | -36.0717
-18.5 | -1.6735 | 0.04042 | -0.0505 | -41.4028
-18 | -1.6652 | 0.03572 | -0.0502 | -46.6181
-17.5 | -1.6529 | 0.03154 | -0.0495 | -52.4065
-17 | -1.6342 | 0.02804 | -0.0484 | -58.281
-16.5 | -1.6116 | 0.02488 | -0.0473 | -64.7749
-16 | -1.5815 | 0.02216 | -0.0464 | -71.3673
-15.5 | -1.5375 | 0.01996 | -0.0469 | -77.0291
-15 | -1.4929 | 0.01791 | -0.0472 | -83.3557
-14.5 | -1.4623 | 0.01644 | -0.0443 | -88.9477
-14 | -1.4379 | 0.01499 | -0.04 | -95.9239
-13.5 | -1.4136 | 0.01378 | -0.0351 | -102.5835
-13 | -1.3938 | 0.01289 | -0.0285 | -108.1303
-12.5 | -1.3541 | 0.01218 | -0.0248 | -111.1741
-12 | -1.3069 | 0.01154 | -0.0223 | -113.2496
-11.5 | -1.2564 | 0.01097 | -0.0204 | -114.5305
-11 | -1.2035 | 0.01046 | -0.0189 | -115.0574
-10.5 | -1.15 | 0.00993 | -0.0176 | -115.8107
-10 | -1.0951 | 0.00944 | -0.0166 | -116.0064
-9.5 | -1.0388 | 0.00902 | -0.0158 | -115.1663
-9 | -0.9812 | 0.00866 | -0.0153 | -113.3025
-8.5 | -0.9233 | 0.0083 | -0.0149 | -111.241
-8 | -0.8652 | 0.00794 | -0.0146 | -108.9673
-7.5 | -0.8061 | 0.00767 | -0.0146 | -105.0978
-7 | -0.7468 | 0.00738 | -0.0146 | -101.1924
-6.5 | -0.6873 | 0.00711 | -0.0147 | -96.6667
-5.5 | -0.5673 | 0.00666 | -0.0152 | -85.1802
-5 | -0.5068 | 0.00646 | -0.0156 | -78.452
-4.5 | -0.4464 | 0.00627 | -0.0161 | -71.1962
-4 | -0.3859 | 0.00605 | -0.0166 | -63.7851
-3.5 | -0.3257 | 0.00581 | -0.0171 | -56.0585
-3 | -0.2655 | 0.0055 | -0.0177 | -48.2727
-2.5 | -0.2051 | 0.00524 | -0.0183 | -39.1412
-2 | -0.1448 | 0.00488 | -0.019 | -29.6721
-1 | -0.0253 | 0.00391 | -0.0205 | -6.4706
-0.5 | 0.0365 | 0.00385 | -0.0213 | 9.4805
0 | 0.0982 | 0.00381 | -0.0222 | 25.7743
0.5 | 0.1598 | 0.00386 | -0.023 | 41.399
1 | 0.2213 | 0.00391 | -0.0238 | 56.5985
1.5 | 0.2812 | 0.00419 | -0.0244 | 67.1122
2 | 0.3379 | 0.00491 | -0.0246 | 68.8187
3 | 0.456 | 0.00568 | -0.0254 | 80.2817
3.5 | 0.5153 | 0.00601 | -0.0258 | 85.7404
4 | 0.5743 | 0.00635 | -0.026 | 90.4409
4.5 | 0.6335 | 0.00666 | -0.0263 | 95.1201
5 | 0.6931 | 0.0069 | -0.0266 | 100.4493
5.5 | 0.7526 | 0.00715 | -0.0268 | 105.2587
6 | 0.8118 | 0.00741 | -0.0269 | 109.5547
6.5 | 0.871 | 0.00766 | -0.027 | 113.7076
7 | 0.9294 | 0.00798 | -0.0269 | 116.4662
7.5 | 0.9879 | 0.00827 | -0.0267 | 119.4559
8 | 1.0455 | 0.00862 | -0.0264 | 121.2877
8.5 | 1.1025 | 0.009 | -0.0259 | 122.5
9 | 1.1592 | 0.00938 | -0.0252 | 123.5821
9.5 | 1.2144 | 0.00982 | -0.0243 | 123.666
10 | 1.2681 | 0.01033 | -0.0231 | 122.759
10.5 | 1.3216 | 0.0108 | -0.0218 | 122.3704
11 | 1.373 | 0.01133 | -0.0201 | 121.1827
11.5 | 1.4206 | 0.01198 | -0.0177 | 118.581
12 | 1.4641 | 0.0127 | -0.0147 | 115.2835
12.5 | 1.491 | 0.01342 | -0.0088 | 111.1028
13 | 1.5195 | 0.01433 | -0.0038 | 106.0363
13.5 | 1.5489 | 0.01546 | 0.0005 | 100.1876
14 | 1.5768 | 0.01683 | 0.0046 | 93.6898
14.5 | 1.6021 | 0.01847 | 0.0085 | 86.7407
15 | 1.6229 | 0.02034 | 0.0125 | 79.7886
15.5 | 1.6442 | 0.02274 | 0.0157 | 72.3043
16 | 1.6673 | 0.02522 | 0.0183 | 66.1102
16.5 | 1.6874 | 0.0281 | 0.0207 | 60.0498
17 | 1.7036 | 0.03144 | 0.0227 | 54.1858
17.5 | 1.7181 | 0.0352 | 0.0242 | 48.8097
18 | 1.7303 | 0.03941 | 0.0253 | 43.9051
18.5 | 1.7371 | 0.04441 | 0.0257 | 39.1151
19 | 1.7427 | 0.04987 | 0.0255 | 34.9449
19.5 | 1.7406 | 0.0564 | 0.0244 | 30.8617
20 | 1.733 | 0.06398 | 0.0224 | 27.0866

## 127. Re 14M Mach 0.50 (1)
BIGFOIL.COM POLAR EXPORT
NACA64-115
NACA64-115 |  |  |  | Cl Max: | 1.152 | at alpha= | 20 | deg
JavaFoil+Calcfoil stall+Eppler ext transition |  |  |  | L/D Max: | 101.844 | at alpha= | 6 | deg
Re: | 14000000 |  |  | Cd Min: | 0.00472 | at alpha= | -0.5 | deg
Mach: | 0.5 |  |  | Cl=0 at alpha= | -0.88732 | deg
|  |  |  | @ Cl=0.1, Cd= | 0.0047393
|  |  |  | @ Cl=0.4, Cd= | 0.0057351
|  |  |  | @ Cl=0.6, Cd= | 0.0072143
alpha (deg) | Cl | Cd | Cm | Cl/Cd
-20 | -1.062 | 0.18096 | 0.002 | -5.866
-19.5 | -1.037 | 0.16345 | 0.002 | -6.346
-19 | -1.01 | 0.15825 | 0.002 | -6.381
-18.5 | -0.981 | 0.15228 | 0.001 | -6.44
-18 | -0.952 | 0.14862 | 0.001 | -6.408
-17.5 | -0.923 | 0.14299 | 0 | -6.457
-17 | -0.903 | 0.12409 | 0 | -7.281
-16.5 | -0.874 | 0.11947 | 0 | -7.315
-16 | -0.844 | 0.11647 | -0.001 | -7.244
-15.5 | -0.823 | 0.09858 | -0.001 | -8.351
-15 | -0.793 | 0.10243 | -0.002 | -7.74
-14.5 | -0.769 | 0.09221 | -0.002 | -8.345
-14 | -0.761 | 0.07256 | -0.003 | -10.482
-13.5 | -0.797 | 0.03324 | -0.004 | -23.979
-13 | -0.675 | 0.09533 | -0.003 | -7.077
-12.5 | -0.648 | 0.08633 | -0.004 | -7.508
-12 | -0.668 | 0.04749 | -0.006 | -14.063
-11.5 | -0.689 | 0.02236 | -0.007 | -30.819
-11 | -0.666 | 0.01844 | -0.008 | -36.126
-10.5 | -0.535 | 0.07101 | -0.005 | -7.539
-10 | -0.511 | 0.06283 | -0.006 | -8.138
-9.5 | -0.572 | 0.01586 | -0.01 | -36.062
-9 | -0.454 | 0.05715 | -0.006 | -7.948
-8.5 | -0.78 | 0.01265 | -0.012 | -61.692
-8 | -0.825 | 0.01142 | -0.013 | -72.272
-7.5 | -0.816 | 0.01061 | -0.014 | -76.942
-7 | -0.781 | 0.0099 | -0.015 | -78.919
-6.5 | -0.735 | 0.00929 | -0.015 | -79.131
-6 | -0.684 | 0.0085 | -0.016 | -80.387
-5.5 | -0.627 | 0.00828 | -0.017 | -75.704
-5 | -0.564 | 0.00789 | -0.018 | -71.496
-4.5 | -0.499 | 0.00759 | -0.019 | -65.741
-4 | -0.432 | 0.0073 | -0.019 | -59.135
-3.5 | -0.364 | 0.00706 | -0.02 | -51.516
-3 | -0.295 | 0.00646 | -0.021 | -45.641
-2.5 | -0.226 | 0.00586 | -0.022 | -38.467
-2 | -0.156 | 0.0055 | -0.022 | -28.291
-1.5 | -0.086 | 0.00522 | -0.023 | -16.448
-1 | -0.016 | 0.00503 | -0.024 | -3.095
-0.5 | 0.055 | 0.00472 | -0.025 | 11.587
0 | 0.125 | 0.00475 | -0.025 | 26.337
0.5 | 0.195 | 0.00478 | -0.026 | 40.896
1 | 0.266 | 0.00517 | -0.027 | 51.412
1.5 | 0.336 | 0.00547 | -0.028 | 61.453
2 | 0.406 | 0.00576 | -0.028 | 70.473
2.5 | 0.474 | 0.00624 | -0.029 | 76.008
3 | 0.543 | 0.00677 | -0.03 | 80.158
3.5 | 0.611 | 0.0073 | -0.031 | 83.705
4 | 0.677 | 0.0081 | -0.031 | 83.639
4.5 | 0.742 | 0.00849 | -0.032 | 87.459
5 | 0.805 | 0.00893 | -0.033 | 90.207
5.5 | 0.866 | 0.00942 | -0.034 | 91.866
6 | 0.918 | 0.00902 | -0.034 | 101.844
6.5 | 0.962 | 0.01038 | -0.035 | 92.635
7 | 0.995 | 0.01104 | -0.035 | 90.057
7.5 | 1.009 | 0.01185 | -0.036 | 85.113
8 | 0.986 | 0.01306 | -0.037 | 75.487
8.5 | 0.821 | 0.01545 | -0.037 | 53.165
9 | 0.548 | 0.06239 | -0.018 | 8.783
9.5 | 0.691 | 0.01688 | -0.038 | 40.951
10 | 0.703 | 0.02289 | -0.037 | 30.697
10.5 | 0.631 | 0.07246 | -0.021 | 8.711
11 | 0.783 | 0.01957 | -0.04 | 40.029
11.5 | 0.808 | 0.02253 | -0.04 | 35.861
12 | 0.798 | 0.03792 | -0.037 | 21.055
12.5 | 0.746 | 0.08586 | -0.025 | 8.686
13 | 0.887 | 0.02957 | -0.041 | 30.006
13.5 | 0.873 | 0.04979 | -0.038 | 17.528
14 | 0.841 | 0.08726 | -0.03 | 9.634
14.5 | 0.872 | 0.0895 | -0.032 | 9.748
15 | 0.88 | 0.10819 | -0.027 | 8.134
15.5 | 0.91 | 0.11205 | -0.028 | 8.117
16 | 0.942 | 0.11399 | -0.03 | 8.263
16.5 | 0.968 | 0.12207 | -0.031 | 7.932
17 | 0.988 | 0.1407 | -0.029 | 7.021
17.5 | 1.015 | 0.14508 | -0.03 | 6.999
18 | 1.045 | 0.14842 | -0.031 | 7.039
18.5 | 1.073 | 0.15327 | -0.032 | 7.003
19 | 1.096 | 0.17184 | -0.031 | 6.378
19.5 | 1.124 | 0.18212 | -0.032 | 6.173
20 | 1.152 | 0.18517 | -0.033 | 6.219

## 128. Re 14M Mach 0.50 (2)
BIGFOIL.COM POLAR EXPORT
NACA64-115
NACA64-115 |  |  |  | Cl Max: | 1.2646 | at alpha= | 9.5 | deg
XFOIL ncrit=9 |  |  |  | L/D Max: | 116.046 | at alpha= | 7 | deg
Re: | 14000000 |  |  | Cd Min: | 0.11413 | at alpha= | 14.5 | deg
Mach: | 0.5 |  |  | Cl=0 at alpha= | -0.78301 | deg
|  |  |  | @ Cl=0.1, Cd= | 0.0038449
|  |  |  | @ Cl=0.4, Cd= | 0.0050741
|  |  |  | @ Cl=0.6, Cd= | 0.0065666
alpha (deg) | Cl | Cd | Cm | Cl/Cd
-14 | -0.8311 | 0.09839 | -0.037 | -8.447
-13.5 | -0.8472 | 0.08546 | -0.0456 | -9.9134
-13 | -0.8669 | 0.07271 | -0.0546 | -11.9227
-12.5 | -0.8945 | 0.06061 | -0.0627 | -14.7583
-12 | -0.925 | 0.0499 | -0.0685 | -18.5371
-11 | -0.9934 | 0.03222 | -0.0723 | -30.8318
-10.5 | -1.0215 | 0.02549 | -0.0698 | -40.0745
-10 | -1.0449 | 0.01985 | -0.0645 | -52.6398
-9.5 | -1.0626 | 0.01533 | -0.0567 | -69.3151
-9 | -1.0738 | 0.01224 | -0.0462 | -87.7288
-8.5 | -1.0577 | 0.01058 | -0.0361 | -99.9716
-8 | -1.0014 | 0.00958 | -0.0311 | -104.5303
-7.5 | -0.9358 | 0.00891 | -0.0277 | -105.0281
-7 | -0.8671 | 0.00839 | -0.0252 | -103.3492
-6.5 | -0.7968 | 0.00798 | -0.0234 | -99.8496
-6 | -0.7264 | 0.00761 | -0.0221 | -95.4534
-5.5 | -0.6557 | 0.00727 | -0.0211 | -90.1926
-5 | -0.5851 | 0.00698 | -0.0205 | -83.8252
-4.5 | -0.5144 | 0.00673 | -0.0202 | -76.4339
-4 | -0.444 | 0.00647 | -0.0202 | -68.6244
-3.5 | -0.3739 | 0.00622 | -0.0203 | -60.1125
-3 | -0.3051 | 0.00584 | -0.0204 | -52.2432
-2.5 | -0.2359 | 0.00551 | -0.0208 | -42.8131
-2 | -0.1672 | 0.00507 | -0.0213 | -32.9783
-1 | -0.0309 | 0.00391 | -0.0228 | -7.9028
-0.5 | 0.0403 | 0.00387 | -0.0237 | 10.4134
0 | 0.1116 | 0.00384 | -0.0247 | 29.0625
0.5 | 0.1828 | 0.00386 | -0.0256 | 47.3575
1 | 0.2534 | 0.00395 | -0.0264 | 64.1519
1.5 | 0.3238 | 0.00411 | -0.0272 | 78.7835
2 | 0.3871 | 0.00495 | -0.027 | 78.202
2.5 | 0.4526 | 0.00558 | -0.0269 | 81.1111
3 | 0.5195 | 0.00604 | -0.0269 | 86.0099
3.5 | 0.5868 | 0.00648 | -0.0266 | 90.5556
4 | 0.6539 | 0.00692 | -0.0262 | 94.4942
4.5 | 0.7229 | 0.00725 | -0.0257 | 99.7103
5 | 0.7922 | 0.00755 | -0.0251 | 104.9272
5.5 | 0.8613 | 0.0079 | -0.0241 | 109.0253
6 | 0.9299 | 0.00829 | -0.0227 | 112.1713
6.5 | 0.9984 | 0.00869 | -0.0209 | 114.8907
7 | 1.0653 | 0.00918 | -0.0186 | 116.0458
8 | 1.1919 | 0.01039 | -0.0114 | 114.7161
8.5 | 1.2396 | 0.01123 | -0.0049 | 110.3829
9 | 1.2593 | 0.01267 | 0.0049 | 99.3923
9.5 | 1.2646 | 0.01544 | 0.0141 | 81.9041
10 | 1.2527 | 0.01978 | 0.0222 | 63.3316
10.5 | 1.2259 | 0.02568 | 0.0286 | 47.7375
11 | 1.1973 | 0.03259 | 0.0324 | 36.7383
11.5 | 1.1647 | 0.0409 | 0.0334 | 28.4768
12 | 1.1326 | 0.05041 | 0.0315 | 22.4678
12.5 | 1.0996 | 0.06137 | 0.027 | 17.9175
13 | 1.0708 | 0.07327 | 0.0205 | 14.6144
13.5 | 1.0454 | 0.08626 | 0.0121 | 12.1192
14 | 1.0228 | 0.10029 | 0.0025 | 10.1984
14.5 | 1.0064 | 0.11413 | -0.0069 | 8.818

## 129. Re 16M Mach 0.00 (1)
BIGFOIL.COM POLAR EXPORT
NACA64-115
NACA64-115 |  |  |  | Cl Max: | 1.284 | at alpha= | 13 | deg
JavaFoil+Calcfoil stall+Eppler ext transition |  |  |  | L/D Max: | 122.698 | at alpha= | 9.5 | deg
Re: | 16000000 |  |  | Cd Min: | 0.00459 | at alpha= | 0 | deg
Mach: | 0 |  |  | Cl=0 at alpha= | -0.89167 | deg
|  |  |  | @ Cl=0.1, Cd= | 0.0046241
|  |  |  | @ Cl=0.4, Cd= | 0.0057259
|  |  |  | @ Cl=0.6, Cd= | 0.0070662
alpha (deg) | Cl | Cd | Cm | Cl/Cd
-19 | -0.972 | 0.07789 | 0.002 | -12.483
-18.5 | -1.011 | 0.06131 | 0.002 | -16.489
-18 | -1.046 | 0.04748 | 0.001 | -22.023
-17.5 | -1.067 | 0.04176 | 0.001 | -25.552
-17 | -1.089 | 0.03551 | 0 | -30.675
-16.5 | -1.112 | 0.02929 | -0.001 | -37.949
-16 | -1.126 | 0.02583 | -0.001 | -43.585
-15.5 | -1.137 | 0.02286 | -0.002 | -49.728
-15 | -1.144 | 0.02054 | -0.002 | -55.689
-14.5 | -1.147 | 0.01857 | -0.003 | -61.776
-14 | -1.148 | 0.0165 | -0.004 | -69.584
-13.5 | -1.143 | 0.01516 | -0.004 | -75.411
-13 | -1.134 | 0.01405 | -0.005 | -80.702
-12.5 | -1.12 | 0.01312 | -0.005 | -85.377
-12 | -1.103 | 0.01218 | -0.006 | -90.576
-11.5 | -1.081 | 0.01149 | -0.007 | -94.113
-11 | -1.056 | 0.01078 | -0.007 | -97.964
-10.5 | -1.026 | 0.01029 | -0.008 | -99.722
-10 | -0.993 | 0.00978 | -0.009 | -101.499
-9.5 | -0.96 | 0.00938 | -0.009 | -102.321
-9 | -0.917 | 0.00897 | -0.01 | -102.231
-8.5 | -0.871 | 0.00866 | -0.011 | -100.626
-8 | -0.823 | 0.00837 | -0.011 | -98.345
-7.5 | -0.773 | 0.00804 | -0.012 | -96.097
-7 | -0.719 | 0.00781 | -0.013 | -92.076
-6.5 | -0.665 | 0.0075 | -0.013 | -88.618
-6 | -0.609 | 0.00725 | -0.014 | -83.935
-5.5 | -0.551 | 0.00706 | -0.015 | -78.076
-5 | -0.494 | 0.00685 | -0.015 | -72.015
-4.5 | -0.435 | 0.0067 | -0.016 | -64.882
-4 | -0.376 | 0.00651 | -0.017 | -57.708
-3.5 | -0.316 | 0.00612 | -0.017 | -51.619
-3 | -0.256 | 0.00591 | -0.018 | -43.3
-2.5 | -0.196 | 0.00554 | -0.019 | -35.321
-2 | -0.135 | 0.00528 | -0.019 | -25.543
-1.5 | -0.074 | 0.00511 | -0.02 | -14.539
-1 | -0.013 | 0.005 | -0.021 | -2.697
-0.5 | 0.047 | 0.00485 | -0.021 | 9.769
0 | 0.108 | 0.00459 | -0.022 | 23.614
0.5 | 0.169 | 0.00496 | -0.023 | 34.113
1 | 0.23 | 0.00512 | -0.023 | 44.891
1.5 | 0.291 | 0.00528 | -0.024 | 55.046
2 | 0.352 | 0.00549 | -0.025 | 64.1
2.5 | 0.411 | 0.00578 | -0.025 | 71.116
3 | 0.471 | 0.00616 | -0.026 | 76.461
3.5 | 0.531 | 0.00651 | -0.027 | 81.487
4 | 0.59 | 0.00703 | -0.027 | 83.865
4.5 | 0.648 | 0.00724 | -0.028 | 89.519
5 | 0.706 | 0.00749 | -0.029 | 94.297
5.5 | 0.763 | 0.00773 | -0.029 | 98.711
6 | 0.819 | 0.00797 | -0.03 | 102.694
6.5 | 0.872 | 0.00826 | -0.03 | 105.556
7 | 0.924 | 0.00861 | -0.031 | 107.388
7.5 | 0.974 | 0.00892 | -0.032 | 109.221
8 | 1.022 | 0.0093 | -0.032 | 109.836
8.5 | 1.067 | 0.00967 | -0.033 | 110.304
9 | 1.109 | 0.01014 | -0.033 | 109.32
9.5 | 1.144 | 0.00932 | -0.034 | 122.698
10 | 1.176 | 0.01083 | -0.034 | 108.647
10.5 | 1.206 | 0.01131 | -0.035 | 106.567
11 | 1.231 | 0.01192 | -0.035 | 103.308
11.5 | 1.252 | 0.0126 | -0.036 | 99.38
12 | 1.269 | 0.01341 | -0.036 | 94.674
12.5 | 1.28 | 0.01414 | -0.037 | 90.546
13 | 1.284 | 0.01513 | -0.037 | 84.885
13.5 | 1.284 | 0.01614 | -0.037 | 79.509
14 | 1.278 | 0.0174 | -0.038 | 73.454
14.5 | 1.269 | 0.01874 | -0.038 | 67.709
15 | 1.255 | 0.02028 | -0.039 | 61.9
15.5 | 1.236 | 0.02249 | -0.039 | 54.979
16 | 1.214 | 0.02492 | -0.039 | 48.73
16.5 | 1.19 | 0.02756 | -0.039 | 43.176
17 | 1.162 | 0.03082 | -0.039 | 37.709
17.5 | 1.13 | 0.0355 | -0.039 | 31.836
18 | 1.091 | 0.04329 | -0.039 | 25.213

## 130. Re 16M Mach 0.00 (2)
BIGFOIL.COM POLAR EXPORT
NACA64-115
NACA64-115 |  |  |  | Cl Max: | 1.8252 | at alpha= | 20 | deg
XFOIL ncrit=9 |  |  |  | L/D Max: | 129.416 | at alpha= | 10 | deg
Re: | 16000000 |  |  | Cd Min: | 0.03614 | at alpha= | 20 | deg
Mach: | 0 |  |  | Cl=0 at alpha= | -0.8017 | deg
|  |  |  | @ Cl=0.1, Cd= | 0.0038044
|  |  |  | @ Cl=0.4, Cd= | 0.0053299
|  |  |  | @ Cl=0.6, Cd= | 0.0063507
alpha (deg) | Cl | Cd | Cm | Cl/Cd
-20 | -1.7708 | 0.03145 | -0.0345 | -56.3052
-19.5 | -1.7561 | 0.02833 | -0.0341 | -61.9873
-19 | -1.7346 | 0.02578 | -0.0336 | -67.2847
-18.5 | -1.7107 | 0.02331 | -0.0334 | -73.3891
-18 | -1.6792 | 0.02123 | -0.0338 | -79.0956
-17.5 | -1.6329 | 0.01946 | -0.0363 | -83.9106
-17 | -1.6064 | 0.01784 | -0.0347 | -90.0448
-16.5 | -1.5788 | 0.01649 | -0.0326 | -95.7429
-16 | -1.5512 | 0.0153 | -0.0302 | -101.3856
-15.5 | -1.5213 | 0.01437 | -0.0278 | -105.8664
-15 | -1.5011 | 0.01354 | -0.0232 | -110.8641
-14.5 | -1.4811 | 0.01283 | -0.0177 | -115.4404
-14 | -1.4419 | 0.0122 | -0.0157 | -118.1885
-13.5 | -1.399 | 0.01162 | -0.0142 | -120.3959
-13 | -1.3529 | 0.01113 | -0.0132 | -121.5544
-12.5 | -1.3047 | 0.01068 | -0.0124 | -122.1629
-12 | -1.2551 | 0.01027 | -0.0119 | -122.2103
-11.5 | -1.2045 | 0.00986 | -0.0115 | -122.1602
-11 | -1.1537 | 0.00942 | -0.0111 | -122.4735
-10.5 | -1.1016 | 0.00901 | -0.011 | -122.2642
-10 | -1.0481 | 0.00867 | -0.011 | -120.8881
-9.5 | -0.9939 | 0.00838 | -0.0111 | -118.6038
-9 | -0.9394 | 0.00807 | -0.0112 | -116.4064
-8.5 | -0.8845 | 0.00776 | -0.0114 | -113.982
-8 | -0.8288 | 0.00749 | -0.0117 | -110.6542
-7.5 | -0.7725 | 0.00726 | -0.0121 | -106.405
-7 | -0.7162 | 0.00701 | -0.0125 | -102.1683
-6.5 | -0.6593 | 0.00679 | -0.0129 | -97.0987
-6 | -0.6021 | 0.00659 | -0.0134 | -91.3657
-5.5 | -0.5447 | 0.0064 | -0.014 | -85.1094
-5 | -0.4869 | 0.00621 | -0.0145 | -78.4058
-4.5 | -0.429 | 0.00605 | -0.0151 | -70.9091
-4 | -0.371 | 0.00584 | -0.0157 | -63.5274
-3.5 | -0.3131 | 0.00563 | -0.0164 | -55.6128
-3 | -0.2551 | 0.00535 | -0.017 | -47.6822
-2.5 | -0.197 | 0.00512 | -0.0177 | -38.4766
-2 | -0.1389 | 0.00486 | -0.0184 | -28.5802
-1.5 | -0.0806 | 0.00459 | -0.0191 | -17.5599
-1 | -0.0234 | 0.00398 | -0.0199 | -5.8794
-0.5 | 0.0356 | 0.00383 | -0.0207 | 9.295
0 | 0.0948 | 0.0038 | -0.0215 | 24.9474
0.5 | 0.1537 | 0.00385 | -0.0223 | 39.9221
1 | 0.2128 | 0.00392 | -0.0231 | 54.2857
2 | 0.325 | 0.00493 | -0.0239 | 65.9229
3 | 0.4394 | 0.00554 | -0.0249 | 79.3141
3.5 | 0.4966 | 0.00583 | -0.0254 | 85.1801
4 | 0.5535 | 0.00613 | -0.0258 | 90.2936
4.5 | 0.6104 | 0.0064 | -0.0263 | 95.375
5 | 0.6676 | 0.00662 | -0.0267 | 100.8459
5.5 | 0.7245 | 0.00685 | -0.0272 | 105.7664
6 | 0.7813 | 0.00706 | -0.0276 | 110.6657
6.5 | 0.8377 | 0.0073 | -0.0279 | 114.7534
7 | 0.8937 | 0.00755 | -0.0282 | 118.3709
7.5 | 0.9493 | 0.00781 | -0.0285 | 121.5493
8 | 1.0047 | 0.00808 | -0.0287 | 124.3441
8.5 | 1.0589 | 0.00841 | -0.0288 | 125.9096
9 | 1.1131 | 0.00872 | -0.0288 | 127.6491
9.5 | 1.1667 | 0.00904 | -0.0288 | 129.0597
10 | 1.2191 | 0.00942 | -0.0286 | 129.4161
10.5 | 1.2703 | 0.00985 | -0.0282 | 128.9645
11 | 1.3215 | 0.01023 | -0.0278 | 129.1789
11.5 | 1.3715 | 0.01065 | -0.0273 | 128.7793
12 | 1.4199 | 0.01111 | -0.0265 | 127.8038
12.5 | 1.4654 | 0.01168 | -0.0253 | 125.4623
13 | 1.5091 | 0.01226 | -0.0238 | 123.0914
13.5 | 1.5511 | 0.01282 | -0.0221 | 120.9906
14 | 1.5845 | 0.01337 | -0.0188 | 118.5116
14.5 | 1.6076 | 0.01406 | -0.0139 | 114.3385
15 | 1.6326 | 0.01493 | -0.01 | 109.3503
16 | 1.6778 | 0.01721 | -0.0027 | 97.4898
16.5 | 1.6998 | 0.01883 | 0.0002 | 90.2708
17 | 1.7218 | 0.02059 | 0.0027 | 83.6231
17.5 | 1.741 | 0.02267 | 0.005 | 76.7975
18 | 1.7616 | 0.02479 | 0.0068 | 71.0609
18.5 | 1.78 | 0.0272 | 0.0084 | 65.4412
19 | 1.797 | 0.02984 | 0.0098 | 60.2212
19.5 | 1.812 | 0.03283 | 0.0109 | 55.1934
20 | 1.8252 | 0.03614 | 0.0116 | 50.5036

## 131. Re 16M Mach 0.10 (1)
BIGFOIL.COM POLAR EXPORT
NACA64-115
NACA64-115 |  |  |  | Cl Max: | 1.272 | at alpha= | 13 | deg
JavaFoil+Calcfoil stall+Eppler ext transition |  |  |  | L/D Max: | 109.908 | at alpha= | 8.5 | deg
Re: | 16000000 |  |  | Cd Min: | 0.00458 | at alpha= | 0 | deg
Mach: | 0.1 |  |  | Cl=0 at alpha= | -0.8871 | deg
|  |  |  | @ Cl=0.1, Cd= | 0.0046184
|  |  |  | @ Cl=0.4, Cd= | 0.0057437
|  |  |  | @ Cl=0.6, Cd= | 0.0070578
alpha (deg) | Cl | Cd | Cm | Cl/Cd
-19 | -0.893 | 0.1061 | 0.002 | -8.417
-18.5 | -0.933 | 0.08591 | 0.001 | -10.864
-18 | -0.981 | 0.06183 | 0.001 | -15.869
-17.5 | -1.017 | 0.04869 | 0.001 | -20.88
-17 | -1.045 | 0.0402 | 0 | -25.998
-16.5 | -1.071 | 0.03315 | -0.001 | -32.315
-16 | -1.094 | 0.02776 | -0.001 | -39.387
-15.5 | -1.109 | 0.02438 | -0.002 | -45.478
-15 | -1.122 | 0.02122 | -0.002 | -52.863
-14.5 | -1.128 | 0.01932 | -0.003 | -58.372
-14 | -1.131 | 0.01731 | -0.004 | -65.338
-13.5 | -1.13 | 0.01568 | -0.004 | -72.059
-13 | -1.124 | 0.0144 | -0.005 | -78.062
-12.5 | -1.112 | 0.01354 | -0.005 | -82.141
-12 | -1.098 | 0.01241 | -0.006 | -88.448
-11.5 | -1.078 | 0.01168 | -0.007 | -92.237
-11 | -1.054 | 0.01094 | -0.007 | -96.381
-10.5 | -1.026 | 0.01041 | -0.008 | -98.483
-10 | -0.993 | 0.0099 | -0.009 | -100.297
-9.5 | -0.962 | 0.00943 | -0.009 | -102.019
-9 | -0.919 | 0.00911 | -0.01 | -100.931
-8.5 | -0.874 | 0.00876 | -0.011 | -99.809
-8 | -0.826 | 0.00839 | -0.011 | -98.481
-7.5 | -0.776 | 0.00813 | -0.012 | -95.378
-7 | -0.722 | 0.00782 | -0.013 | -92.332
-6.5 | -0.667 | 0.00756 | -0.013 | -88.251
-6 | -0.611 | 0.00731 | -0.014 | -83.644
-5.5 | -0.554 | 0.00708 | -0.015 | -78.289
-5 | -0.496 | 0.00691 | -0.015 | -71.741
-4.5 | -0.437 | 0.0067 | -0.016 | -65.252
-4 | -0.378 | 0.00659 | -0.017 | -57.273
-3.5 | -0.318 | 0.00612 | -0.017 | -51.928
-3 | -0.257 | 0.00591 | -0.018 | -43.533
-2.5 | -0.197 | 0.00557 | -0.019 | -35.282
-2 | -0.136 | 0.00531 | -0.019 | -25.537
-1.5 | -0.075 | 0.0051 | -0.02 | -14.642
-1 | -0.014 | 0.00499 | -0.021 | -2.715
-0.5 | 0.048 | 0.00484 | -0.021 | 9.835
0 | 0.109 | 0.00458 | -0.022 | 23.763
0.5 | 0.17 | 0.00495 | -0.023 | 34.339
1 | 0.231 | 0.00511 | -0.023 | 45.213
1.5 | 0.292 | 0.00528 | -0.024 | 55.364
2 | 0.353 | 0.00554 | -0.025 | 63.767
2.5 | 0.413 | 0.0058 | -0.025 | 71.203
3 | 0.474 | 0.00616 | -0.026 | 76.82
3.5 | 0.533 | 0.00652 | -0.027 | 81.859
4 | 0.593 | 0.00703 | -0.027 | 84.259
4.5 | 0.651 | 0.00726 | -0.028 | 89.658
5 | 0.709 | 0.00749 | -0.029 | 94.738
5.5 | 0.766 | 0.00773 | -0.029 | 99.162
6 | 0.822 | 0.00805 | -0.03 | 102.119
6.5 | 0.876 | 0.00834 | -0.031 | 105.029
7 | 0.928 | 0.00862 | -0.031 | 107.66
7.5 | 0.978 | 0.009 | -0.032 | 108.62
8 | 1.025 | 0.00933 | -0.032 | 109.874
8.5 | 1.07 | 0.00973 | -0.033 | 109.908
9 | 1.111 | 0.0102 | -0.034 | 108.988
9.5 | 1.145 | 0.01044 | -0.034 | 109.661
10 | 1.177 | 0.01094 | -0.035 | 107.546
10.5 | 1.205 | 0.01147 | -0.035 | 105.006
11 | 1.228 | 0.01208 | -0.036 | 101.69
11.5 | 1.248 | 0.0128 | -0.036 | 97.482
12 | 1.262 | 0.01365 | -0.036 | 92.483
12.5 | 1.271 | 0.01442 | -0.037 | 88.145
13 | 1.272 | 0.01533 | -0.037 | 83.003
13.5 | 1.267 | 0.01675 | -0.038 | 75.645
14 | 1.259 | 0.0179 | -0.038 | 70.298
14.5 | 1.245 | 0.01936 | -0.038 | 64.34
15 | 1.226 | 0.02144 | -0.039 | 57.193
15.5 | 1.204 | 0.02351 | -0.039 | 51.199
16 | 1.177 | 0.02636 | -0.039 | 44.647
16.5 | 1.146 | 0.02993 | -0.039 | 38.287
17 | 1.113 | 0.03387 | -0.039 | 32.852
17.5 | 1.076 | 0.03917 | -0.039 | 27.467
18 | 1.03 | 0.04947 | -0.039 | 20.819

## 132. Re 16M Mach 0.10 (2)
BIGFOIL.COM POLAR EXPORT
NACA64-115
NACA64-115 |  |  |  | Cl Max: | 1.8176 | at alpha= | 20 | deg
XFOIL ncrit=9 |  |  |  | L/D Max: | 128.946 | at alpha= | 9.5 | deg
Re: | 16000000 |  |  | Cd Min: | 0.03934 | at alpha= | 20 | deg
Mach: | 0.1 |  |  | Cl=0 at alpha= | -0.80101 | deg
|  |  |  | @ Cl=0.1, Cd= | 0.0038039
|  |  |  | @ Cl=0.4, Cd= | 0.0053301
|  |  |  | @ Cl=0.6, Cd= | 0.006356
alpha (deg) | Cl | Cd | Cm | Cl/Cd
-20 | -1.7647 | 0.03451 | -0.0374 | -51.1359
-19.5 | -1.7538 | 0.03084 | -0.037 | -56.8677
-19 | -1.7339 | 0.02803 | -0.0365 | -61.8587
-18.5 | -1.7166 | 0.02497 | -0.0359 | -68.7465
-18 | -1.6899 | 0.02266 | -0.0356 | -74.5763
-17.5 | -1.653 | 0.02064 | -0.0364 | -80.0872
-17 | -1.6111 | 0.01879 | -0.0378 | -85.7424
-16.5 | -1.5827 | 0.01727 | -0.0359 | -91.6445
-16 | -1.5545 | 0.01595 | -0.0336 | -97.4608
-15 | -1.4983 | 0.01401 | -0.0277 | -106.945
-14.5 | -1.4829 | 0.01314 | -0.0216 | -112.8539
-14 | -1.4492 | 0.01249 | -0.0183 | -116.0288
-13.5 | -1.4077 | 0.01186 | -0.0163 | -118.6931
-13 | -1.3622 | 0.01132 | -0.0149 | -120.3357
-12.5 | -1.3142 | 0.01083 | -0.0139 | -121.3481
-12 | -1.2644 | 0.0104 | -0.0132 | -121.5769
-11.5 | -1.2132 | 0.00999 | -0.0127 | -121.4414
-11 | -1.1619 | 0.00954 | -0.0122 | -121.7925
-10.5 | -1.1096 | 0.00911 | -0.0118 | -121.8002
-10 | -1.0559 | 0.00875 | -0.0117 | -120.6743
-9.5 | -1.0012 | 0.00844 | -0.0117 | -118.6256
-9 | -0.9461 | 0.00813 | -0.0117 | -116.3715
-8.5 | -0.8907 | 0.00782 | -0.0119 | -113.9003
-8 | -0.8346 | 0.00753 | -0.0121 | -110.8367
-7.5 | -0.7778 | 0.0073 | -0.0124 | -106.5479
-7 | -0.7211 | 0.00704 | -0.0127 | -102.429
-6.5 | -0.6637 | 0.00682 | -0.0132 | -97.3167
-6 | -0.606 | 0.00662 | -0.0136 | -91.5408
-5.5 | -0.5483 | 0.00642 | -0.0141 | -85.405
-5 | -0.4901 | 0.00623 | -0.0147 | -78.6677
-4 | -0.3734 | 0.00586 | -0.0159 | -63.7201
-3.5 | -0.3151 | 0.00564 | -0.0165 | -55.8688
-3 | -0.2568 | 0.00536 | -0.0171 | -47.9104
-2.5 | -0.1982 | 0.00513 | -0.0178 | -38.6355
-2 | -0.1397 | 0.00486 | -0.0185 | -28.7449
-1.5 | -0.0811 | 0.00459 | -0.0192 | -17.6688
-1 | -0.0236 | 0.00397 | -0.02 | -5.9446
-0.5 | 0.0357 | 0.00383 | -0.0208 | 9.3211
0 | 0.0954 | 0.0038 | -0.0216 | 25.1053
0.5 | 0.1546 | 0.00385 | -0.0224 | 40.1558
1.5 | 0.2706 | 0.00442 | -0.0236 | 61.2217
2 | 0.3269 | 0.00493 | -0.024 | 66.3083
3 | 0.442 | 0.00556 | -0.025 | 79.4964
3.5 | 0.4996 | 0.00584 | -0.0255 | 85.5479
4 | 0.5568 | 0.00616 | -0.0259 | 90.3896
4.5 | 0.6141 | 0.00642 | -0.0263 | 95.6542
5 | 0.6717 | 0.00664 | -0.0267 | 101.1596
5.5 | 0.729 | 0.00687 | -0.0271 | 106.1135
6 | 0.7862 | 0.00709 | -0.0275 | 110.8886
6.5 | 0.8431 | 0.00733 | -0.0279 | 115.0205
7 | 0.8994 | 0.00759 | -0.0281 | 118.498
7.5 | 0.9556 | 0.00785 | -0.0283 | 121.7325
8 | 1.0113 | 0.00813 | -0.0284 | 124.3911
8.5 | 1.066 | 0.00848 | -0.0284 | 125.7075
9 | 1.1207 | 0.00878 | -0.0284 | 127.6424
9.5 | 1.1747 | 0.00911 | -0.0283 | 128.9462
10 | 1.2273 | 0.00952 | -0.0279 | 128.9181
10.5 | 1.279 | 0.00996 | -0.0274 | 128.4137
11 | 1.3306 | 0.01035 | -0.0269 | 128.5604
11.5 | 1.3807 | 0.01079 | -0.0262 | 127.9611
12 | 1.4287 | 0.0113 | -0.0251 | 126.4336
12.5 | 1.474 | 0.01189 | -0.0236 | 123.9697
13 | 1.5175 | 0.01248 | -0.0219 | 121.5946
13.5 | 1.5587 | 0.01305 | -0.0198 | 119.4406
14 | 1.5834 | 0.01367 | -0.0146 | 115.8303
14.5 | 1.6085 | 0.01448 | -0.0102 | 111.0843
15 | 1.6334 | 0.01551 | -0.0064 | 105.3127
15.5 | 1.6542 | 0.01662 | -0.0022 | 99.5307
16 | 1.6773 | 0.01818 | 0.0009 | 92.2607
16.5 | 1.699 | 0.01997 | 0.0037 | 85.0776
17 | 1.7207 | 0.02192 | 0.0061 | 78.4991
17.5 | 1.7424 | 0.02401 | 0.0082 | 72.5698
18 | 1.7619 | 0.02638 | 0.01 | 66.7892
18.5 | 1.7795 | 0.02902 | 0.0116 | 61.3198
19 | 1.7951 | 0.032 | 0.0129 | 56.0969
19.5 | 1.809 | 0.03531 | 0.0138 | 51.2319
20 | 1.8176 | 0.03934 | 0.0144 | 46.2023

## 133. Re 16M Mach 0.25 (1)
BIGFOIL.COM POLAR EXPORT
NACA64-115
NACA64-115 |  |  |  | Cl Max: | 1.205 | at alpha= | 11.5 | deg
JavaFoil+Calcfoil stall+Eppler ext transition |  |  |  | L/D Max: | 112.113 | at alpha= | 8.5 | deg
Re: | 16000000 |  |  | Cd Min: | 0.00462 | at alpha= | 0 | deg
Mach: | 0.25 |  |  | Cl=0 at alpha= | -0.88889 | deg
|  |  |  | @ Cl=0.1, Cd= | 0.0046695
|  |  |  | @ Cl=0.4, Cd= | 0.005765
|  |  |  | @ Cl=0.6, Cd= | 0.0071359
alpha (deg) | Cl | Cd | Cm | Cl/Cd
-17 | -0.658 | 0.12229 | 0 | -5.385
-16.5 | -0.707 | 0.10971 | 0 | -6.448
-16 | -0.758 | 0.09426 | -0.001 | -8.037
-15.5 | -0.817 | 0.0715 | -0.001 | -11.43
-15 | -0.908 | 0.03649 | -0.002 | -24.873
-14.5 | -0.954 | 0.02821 | -0.003 | -33.831
-14 | -0.992 | 0.02279 | -0.004 | -43.502
-13.5 | -1.018 | 0.01957 | -0.004 | -52.032
-13 | -1.036 | 0.01731 | -0.005 | -59.861
-12.5 | -1.046 | 0.01543 | -0.006 | -67.833
-12 | -1.048 | 0.01415 | -0.006 | -74.106
-11.5 | -1.043 | 0.01308 | -0.007 | -79.77
-11 | -1.032 | 0.01204 | -0.008 | -85.721
-10.5 | -1.014 | 0.0112 | -0.008 | -90.467
-10 | -0.989 | 0.01061 | -0.009 | -93.207
-9.5 | -0.959 | 0.01005 | -0.01 | -95.385
-9 | -0.924 | 0.00882 | -0.01 | -104.783
-8.5 | -0.887 | 0.0092 | -0.011 | -96.499
-8 | -0.841 | 0.00875 | -0.012 | -96.128
-7.5 | -0.792 | 0.00839 | -0.012 | -94.379
-7 | -0.738 | 0.00804 | -0.013 | -91.863
-6.5 | -0.683 | 0.00776 | -0.014 | -88.027
-6 | -0.626 | 0.00747 | -0.015 | -83.844
-5.5 | -0.568 | 0.00721 | -0.015 | -78.798
-5 | -0.509 | 0.00704 | -0.016 | -72.32
-4.5 | -0.449 | 0.00682 | -0.017 | -65.837
-4 | -0.388 | 0.00668 | -0.017 | -58.013
-3.5 | -0.326 | 0.00623 | -0.018 | -52.324
-3 | -0.264 | 0.00596 | -0.019 | -44.367
-2.5 | -0.202 | 0.00561 | -0.019 | -35.992
-2 | -0.139 | 0.00536 | -0.02 | -25.986
-1.5 | -0.077 | 0.00512 | -0.021 | -14.994
-1 | -0.014 | 0.005 | -0.021 | -2.783
-0.5 | 0.049 | 0.00488 | -0.022 | 10.023
0 | 0.112 | 0.00462 | -0.023 | 24.2
0.5 | 0.175 | 0.00496 | -0.023 | 35.226
1 | 0.238 | 0.00516 | -0.024 | 45.999
1.5 | 0.3 | 0.0053 | -0.025 | 56.633
2 | 0.363 | 0.00558 | -0.025 | 65.088
2.5 | 0.425 | 0.00589 | -0.026 | 72.054
3 | 0.486 | 0.00629 | -0.027 | 77.402
3.5 | 0.548 | 0.00665 | -0.027 | 82.391
4 | 0.609 | 0.00722 | -0.028 | 84.292
4.5 | 0.669 | 0.00745 | -0.029 | 89.785
5 | 0.728 | 0.0077 | -0.029 | 94.49
5.5 | 0.786 | 0.00798 | -0.03 | 98.519
6 | 0.842 | 0.00824 | -0.031 | 102.177
6.5 | 0.897 | 0.00863 | -0.031 | 103.848
7 | 0.948 | 0.00894 | -0.032 | 106.037
7.5 | 0.997 | 0.00935 | -0.033 | 106.644
8 | 1.042 | 0.00983 | -0.033 | 106.031
8.5 | 1.081 | 0.00965 | -0.034 | 112.113
9 | 1.115 | 0.01059 | -0.034 | 105.292
9.5 | 1.145 | 0.01113 | -0.035 | 102.85
10 | 1.169 | 0.0117 | -0.035 | 99.913
10.5 | 1.187 | 0.01243 | -0.036 | 95.561
11 | 1.199 | 0.01325 | -0.036 | 90.526
11.5 | 1.205 | 0.01419 | -0.037 | 84.887
12 | 1.203 | 0.01533 | -0.037 | 78.471
12.5 | 1.19 | 0.01674 | -0.038 | 71.073
13 | 1.166 | 0.01807 | -0.038 | 64.531
13.5 | 1.132 | 0.02031 | -0.038 | 55.739
14 | 1.09 | 0.02274 | -0.038 | 47.941
14.5 | 1.037 | 0.02692 | -0.038 | 38.521
15 | 0.967 | 0.03591 | -0.038 | 26.938
15.5 | 0.888 | 0.05044 | -0.036 | 17.605
16 | 0.788 | 0.08239 | -0.032 | 9.565
16.5 | 0.7 | 0.11798 | -0.025 | 5.933

## 134. Re 16M Mach 0.25 (2)
BIGFOIL.COM POLAR EXPORT
NACA64-115
NACA64-115 |  |  |  | Cl Max: | 1.7625 | at alpha= | 19 | deg
XFOIL ncrit=9 |  |  |  | L/D Max: | 126.739 | at alpha= | 9 | deg
Re: | 16000000 |  |  | Cd Min: | 0.06185 | at alpha= | 20 | deg
Mach: | 0.25 |  |  | Cl=0 at alpha= | -0.79837 | deg
|  |  |  | @ Cl=0.1, Cd= | 0.0037811
|  |  |  | @ Cl=0.4, Cd= | 0.0052886
|  |  |  | @ Cl=0.6, Cd= | 0.006352
alpha (deg) | Cl | Cd | Cm | Cl/Cd
-20 | -1.6859 | 0.05728 | -0.0482 | -29.4326
-19.5 | -1.6985 | 0.05002 | -0.0496 | -33.9564
-19 | -1.6983 | 0.04422 | -0.0501 | -38.4057
-18.5 | -1.6999 | 0.03845 | -0.0503 | -44.2107
-18 | -1.6894 | 0.03401 | -0.0498 | -49.6736
-17.5 | -1.6764 | 0.03 | -0.0489 | -55.88
-17 | -1.6559 | 0.0267 | -0.0477 | -62.0187
-16.5 | -1.6318 | 0.02369 | -0.0464 | -68.8814
-16 | -1.6005 | 0.02111 | -0.0454 | -75.8171
-15.5 | -1.5476 | 0.01894 | -0.0472 | -81.7107
-15 | -1.5031 | 0.01727 | -0.047 | -87.0353
-14.5 | -1.4779 | 0.01578 | -0.043 | -93.6565
-14 | -1.4486 | 0.01459 | -0.0389 | -99.2872
-13.5 | -1.4258 | 0.01342 | -0.0336 | -106.2444
-13 | -1.404 | 0.01261 | -0.027 | -111.3402
-12.5 | -1.3609 | 0.01188 | -0.0239 | -114.5539
-12 | -1.3129 | 0.01124 | -0.0216 | -116.806
-11.5 | -1.2615 | 0.01069 | -0.0198 | -118.0075
-11 | -1.208 | 0.01019 | -0.0184 | -118.5476
-10.5 | -1.1532 | 0.00973 | -0.0172 | -118.52
-10 | -1.0978 | 0.00925 | -0.0162 | -118.6811
-9.5 | -1.0414 | 0.00881 | -0.0155 | -118.2066
-9 | -0.9836 | 0.00846 | -0.015 | -116.2648
-8.5 | -0.9252 | 0.00814 | -0.0147 | -113.6609
-8 | -0.8669 | 0.00779 | -0.0144 | -111.2837
-7.5 | -0.8076 | 0.00749 | -0.0144 | -107.8238
-7 | -0.748 | 0.00724 | -0.0144 | -103.3149
-6.5 | -0.6884 | 0.00697 | -0.0146 | -98.7661
-6 | -0.6282 | 0.00675 | -0.0148 | -93.0667
-5.5 | -0.5681 | 0.00653 | -0.0152 | -86.9985
-5 | -0.5075 | 0.00634 | -0.0156 | -80.0473
-4.5 | -0.447 | 0.00615 | -0.016 | -72.6829
-4 | -0.3864 | 0.00596 | -0.0166 | -64.8322
-3.5 | -0.326 | 0.00571 | -0.0171 | -57.0928
-3 | -0.2657 | 0.00543 | -0.0177 | -48.9319
-2.5 | -0.205 | 0.00518 | -0.0183 | -39.5753
-2 | -0.1446 | 0.00489 | -0.019 | -29.5706
-1.5 | -0.0842 | 0.00458 | -0.0197 | -18.3843
-1 | -0.0248 | 0.00395 | -0.0205 | -6.2785
-0.5 | 0.0367 | 0.00382 | -0.0214 | 9.6073
0 | 0.0983 | 0.00378 | -0.0222 | 26.0053
0.5 | 0.1598 | 0.00382 | -0.023 | 41.8325
1 | 0.2213 | 0.00391 | -0.0238 | 56.5985
1.5 | 0.2799 | 0.00438 | -0.0243 | 63.9041
2 | 0.3377 | 0.00494 | -0.0246 | 68.3603
2.5 | 0.3971 | 0.00527 | -0.0251 | 75.351
3 | 0.4563 | 0.00565 | -0.0254 | 80.7611
3.5 | 0.516 | 0.00592 | -0.0259 | 87.1622
4.5 | 0.6346 | 0.00653 | -0.0265 | 97.1822
5 | 0.6943 | 0.00678 | -0.0267 | 102.4041
5.5 | 0.7541 | 0.007 | -0.027 | 107.7286
6 | 0.8134 | 0.00727 | -0.0271 | 111.8845
6.5 | 0.8727 | 0.00752 | -0.0272 | 116.0505
7 | 0.9314 | 0.00781 | -0.0272 | 119.2574
7.5 | 0.9901 | 0.0081 | -0.027 | 122.2346
8 | 1.0477 | 0.00846 | -0.0267 | 123.8416
8.5 | 1.1053 | 0.0088 | -0.0263 | 125.6023
9 | 1.1622 | 0.00917 | -0.0257 | 126.7394
9.5 | 1.2175 | 0.00963 | -0.0248 | 126.4278
10 | 1.2723 | 0.01008 | -0.0237 | 126.2202
10.5 | 1.3263 | 0.01055 | -0.0224 | 125.7156
11 | 1.3781 | 0.01108 | -0.0208 | 124.3773
11.5 | 1.4264 | 0.01173 | -0.0185 | 121.6027
12 | 1.4722 | 0.01238 | -0.0158 | 118.9176
12.5 | 1.5063 | 0.01303 | -0.011 | 115.6025
13 | 1.5332 | 0.01387 | -0.0055 | 110.5407
13.5 | 1.562 | 0.01493 | -0.0008 | 104.6216
14 | 1.5888 | 0.01629 | 0.0035 | 97.5322
14.5 | 1.6143 | 0.01791 | 0.0075 | 90.134
15 | 1.6353 | 0.01968 | 0.0117 | 83.0945
17 | 1.722 | 0.03002 | 0.0224 | 57.3618
17.5 | 1.7359 | 0.03372 | 0.0242 | 51.4798
18 | 1.7477 | 0.03787 | 0.0254 | 46.15
18.5 | 1.7561 | 0.04262 | 0.0261 | 41.2037
19 | 1.7625 | 0.04787 | 0.0261 | 36.8185
19.5 | 1.7592 | 0.05441 | 0.0253 | 32.3323
20 | 1.7517 | 0.06185 | 0.0235 | 28.3217

## 135. Re 16M Mach 0.50 (1)
BIGFOIL.COM POLAR EXPORT
NACA64-115
NACA64-115 |  |  |  | Cl Max: | 1.151 | at alpha= | 20 | deg
JavaFoil+Calcfoil stall+Eppler ext transition |  |  |  | L/D Max: | 94.973 | at alpha= | 6.5 | deg
Re: | 16000000 |  |  | Cd Min: | 0.00472 | at alpha= | 0 | deg
Mach: | 0.5 |  |  | Cl=0 at alpha= | -0.88732 | deg
|  |  |  | @ Cl=0.1, Cd= | 0.0048129
|  |  |  | @ Cl=0.4, Cd= | 0.0058243
|  |  |  | @ Cl=0.6, Cd= | 0.0074822
alpha (deg) | Cl | Cd | Cm | Cl/Cd
-20 | -1.062 | 0.18815 | 0.002 | -5.642
-19.5 | -1.037 | 0.17163 | 0.002 | -6.042
-19 | -1.008 | 0.1641 | 0.002 | -6.145
-18.5 | -0.98 | 0.15588 | 0.001 | -6.287
-18 | -0.952 | 0.15418 | 0.001 | -6.175
-17.5 | -0.924 | 0.14777 | 0 | -6.252
-17 | -0.899 | 0.13346 | 0 | -6.738
-16.5 | -0.87 | 0.12862 | 0 | -6.767
-16 | -0.841 | 0.12421 | -0.001 | -6.775
-15.5 | -0.815 | 0.11349 | -0.001 | -7.177
-15 | -0.794 | 0.10042 | -0.002 | -7.908
-14.5 | -0.774 | 0.08797 | -0.002 | -8.801
-14 | -0.802 | 0.0478 | -0.004 | -16.769
-13.5 | -0.803 | 0.03032 | -0.005 | -26.495
-13 | -0.675 | 0.09276 | -0.003 | -7.274
-12.5 | -0.649 | 0.08497 | -0.004 | -7.636
-12 | -0.693 | 0.03455 | -0.006 | -20.054
-11.5 | -0.692 | 0.02128 | -0.007 | -32.51
-11 | -0.668 | 0.01781 | -0.008 | -37.486
-10.5 | -0.536 | 0.07028 | -0.005 | -7.62
-10 | -0.513 | 0.06144 | -0.006 | -8.344
-9.5 | -0.573 | 0.01544 | -0.01 | -37.091
-9 | -0.454 | 0.05727 | -0.006 | -7.927
-8.5 | -0.781 | 0.01231 | -0.012 | -63.452
-8 | -0.826 | 0.01113 | -0.013 | -74.274
-7.5 | -0.817 | 0.01037 | -0.014 | -78.77
-7 | -0.782 | 0.00969 | -0.015 | -80.721
-6.5 | -0.736 | 0.0091 | -0.015 | -80.917
-6 | -0.686 | 0.00865 | -0.016 | -79.373
-5.5 | -0.627 | 0.0082 | -0.017 | -76.452
-5 | -0.564 | 0.00776 | -0.018 | -72.702
-4.5 | -0.499 | 0.00746 | -0.019 | -66.853
-4 | -0.432 | 0.0072 | -0.019 | -60
-3.5 | -0.364 | 0.00693 | -0.02 | -52.539
-3 | -0.295 | 0.00642 | -0.021 | -45.956
-2.5 | -0.226 | 0.00593 | -0.022 | -38.032
-2 | -0.156 | 0.00557 | -0.022 | -27.963
-1.5 | -0.086 | 0.00533 | -0.023 | -16.097
-1 | -0.016 | 0.00516 | -0.024 | -3.016
-0.5 | 0.055 | 0.00498 | -0.025 | 10.979
0 | 0.125 | 0.00472 | -0.025 | 26.497
0.5 | 0.195 | 0.00508 | -0.026 | 38.481
1 | 0.266 | 0.00532 | -0.027 | 49.893
1.5 | 0.336 | 0.00555 | -0.028 | 60.488
2 | 0.406 | 0.00585 | -0.028 | 69.393
2.5 | 0.474 | 0.00627 | -0.029 | 75.635
3 | 0.543 | 0.00682 | -0.03 | 79.641
3.5 | 0.611 | 0.00761 | -0.031 | 80.25
4 | 0.677 | 0.00789 | -0.031 | 85.86
4.5 | 0.742 | 0.00827 | -0.032 | 89.764
5 | 0.805 | 0.00868 | -0.033 | 92.798
5.5 | 0.866 | 0.00921 | -0.034 | 93.952
6 | 0.922 | 0.00977 | -0.034 | 94.331
6.5 | 0.963 | 0.01014 | -0.035 | 94.973
7 | 0.996 | 0.01078 | -0.035 | 92.334
7.5 | 1.01 | 0.01158 | -0.036 | 87.176
8 | 0.987 | 0.0127 | -0.037 | 77.781
8.5 | 0.823 | 0.01497 | -0.037 | 54.978
9 | 0.548 | 0.06167 | -0.018 | 8.887
9.5 | 0.692 | 0.0164 | -0.038 | 42.224
10 | 0.709 | 0.02102 | -0.038 | 33.717
10.5 | 0.631 | 0.07104 | -0.021 | 8.889
11 | 0.785 | 0.01895 | -0.04 | 41.405
11.5 | 0.81 | 0.02186 | -0.04 | 37.03
12 | 0.81 | 0.03336 | -0.038 | 24.266
12.5 | 0.747 | 0.08375 | -0.026 | 8.923
13 | 0.892 | 0.02785 | -0.041 | 32.016
13.5 | 0.894 | 0.04006 | -0.04 | 22.311
14 | 0.854 | 0.07811 | -0.033 | 10.938
14.5 | 0.882 | 0.08276 | -0.033 | 10.657
15 | 0.878 | 0.11596 | -0.026 | 7.572
15.5 | 0.907 | 0.11977 | -0.028 | 7.573
16 | 0.936 | 0.12379 | -0.029 | 7.56
16.5 | 0.964 | 0.13225 | -0.029 | 7.289
17 | 0.987 | 0.14958 | -0.029 | 6.597
17.5 | 1.015 | 0.14797 | -0.03 | 6.862
18 | 1.045 | 0.15392 | -0.031 | 6.788
18.5 | 1.072 | 0.16017 | -0.031 | 6.692
19 | 1.096 | 0.17456 | -0.031 | 6.281
19.5 | 1.124 | 0.18981 | -0.032 | 5.92
20 | 1.151 | 0.19219 | -0.033 | 5.989

## 136. Re 16M Mach 0.50 (2)
BIGFOIL.COM POLAR EXPORT
NACA64-115
NACA64-115 |  |  |  | Cl Max: | 1.2785 | at alpha= | 9.5 | deg
XFOIL ncrit=9 |  |  |  | L/D Max: | 119.726 | at alpha= | 7.5 | deg
Re: | 16000000 |  |  | Cd Min: | 0.11328 | at alpha= | 14.5 | deg
Mach: | 0.5 |  |  | Cl=0 at alpha= | -0.78582 | deg
|  |  |  | @ Cl=0.1, Cd= | 0.0037982
|  |  |  | @ Cl=0.4, Cd= | 0.0051237
|  |  |  | @ Cl=0.6, Cd= | 0.0064706
alpha (deg) | Cl | Cd | Cm | Cl/Cd
-14 | -0.8388 | 0.0972 | -0.0381 | -8.6296
-13.5 | -0.8544 | 0.08437 | -0.0467 | -10.1268
-13 | -0.8742 | 0.07172 | -0.0556 | -12.1891
-12.5 | -0.9016 | 0.0598 | -0.0634 | -15.0769
-12 | -0.9318 | 0.04923 | -0.069 | -18.9275
-11.5 | -0.9676 | 0.03964 | -0.0723 | -24.4097
-11 | -0.9998 | 0.03173 | -0.0725 | -31.5096
-10.5 | -1.0334 | 0.02475 | -0.0698 | -41.7535
-10 | -1.0567 | 0.01922 | -0.0642 | -54.9792
-9.5 | -1.0749 | 0.01481 | -0.056 | -72.5793
-9 | -1.0896 | 0.01191 | -0.0446 | -91.4861
-8.5 | -1.0661 | 0.01025 | -0.0352 | -104.0098
-8 | -1.007 | 0.00931 | -0.0305 | -108.1633
-7.5 | -0.9393 | 0.00871 | -0.0273 | -107.8416
-7 | -0.8702 | 0.0082 | -0.0249 | -106.122
-6.5 | -0.7993 | 0.00779 | -0.0231 | -102.6059
-6 | -0.7282 | 0.00745 | -0.0219 | -97.745
-5.5 | -0.6575 | 0.00712 | -0.021 | -92.3455
-5 | -0.5863 | 0.00684 | -0.0204 | -85.7164
-4.5 | -0.5156 | 0.00659 | -0.0201 | -78.2398
-4 | -0.4449 | 0.00634 | -0.0201 | -70.1735
-3.5 | -0.3745 | 0.00612 | -0.0202 | -61.1928
-3 | -0.3052 | 0.00577 | -0.0204 | -52.8943
-2.5 | -0.2359 | 0.00546 | -0.0208 | -43.2051
-1.5 | -0.0982 | 0.00459 | -0.022 | -21.3943
-1 | -0.0305 | 0.00388 | -0.0228 | -7.8608
-0.5 | 0.0407 | 0.00384 | -0.0238 | 10.599
0 | 0.1116 | 0.00379 | -0.0247 | 29.4459
0.5 | 0.1829 | 0.00382 | -0.0257 | 47.8796
1 | 0.2537 | 0.00391 | -0.0265 | 64.8849
1.5 | 0.3222 | 0.00424 | -0.027 | 75.9906
2 | 0.3863 | 0.00501 | -0.0269 | 77.1058
2.5 | 0.4526 | 0.00556 | -0.027 | 81.4029
3 | 0.5201 | 0.00599 | -0.0269 | 86.828
3.5 | 0.5877 | 0.0064 | -0.0268 | 91.8281
4 | 0.6556 | 0.00679 | -0.0264 | 96.5538
4.5 | 0.7247 | 0.0071 | -0.026 | 102.0704
5 | 0.7944 | 0.00741 | -0.0254 | 107.2065
5.5 | 0.864 | 0.00773 | -0.0245 | 111.7723
6 | 0.9329 | 0.00811 | -0.0231 | 115.0308
6.5 | 1.0021 | 0.0085 | -0.0214 | 117.8941
7 | 1.0695 | 0.00898 | -0.0191 | 119.098
7.5 | 1.1362 | 0.00949 | -0.0162 | 119.726
8 | 1.1997 | 0.01012 | -0.0123 | 118.5474
8.5 | 1.2549 | 0.01094 | -0.0069 | 114.7075
9 | 1.2742 | 0.01222 | 0.0035 | 104.2717
9.5 | 1.2785 | 0.01486 | 0.0133 | 86.0363
10 | 1.2621 | 0.01928 | 0.0219 | 65.4616
10.5 | 1.2352 | 0.0251 | 0.0286 | 49.2112
11 | 1.2068 | 0.03193 | 0.0326 | 37.7952
11.5 | 1.1747 | 0.0401 | 0.0338 | 29.2943
12 | 1.1425 | 0.0495 | 0.0321 | 23.0808
12.5 | 1.1094 | 0.06031 | 0.0278 | 18.395
13 | 1.0805 | 0.07209 | 0.0215 | 14.9882
13.5 | 1.0542 | 0.08505 | 0.0132 | 12.3951
14 | 1.0293 | 0.0993 | 0.0034 | 10.3656
14.5 | 1.0115 | 0.11328 | -0.0061 | 8.9292

## 137. Re 18M Mach 0.00 (1)
BIGFOIL.COM POLAR EXPORT
NACA64-115
NACA64-115 |  |  |  | Cl Max: | 1.286 | at alpha= | 13 | deg
JavaFoil+Calcfoil stall+Eppler ext transition |  |  |  | L/D Max: | 118.662 | at alpha= | 9.5 | deg
Re: | 18000000 |  |  | Cd Min: | 0.00489 | at alpha= | -0.5 | deg
Mach: | 0 |  |  | Cl=0 at alpha= | -0.89167 | deg
|  |  |  | @ Cl=0.1, Cd= | 0.0050638
|  |  |  | @ Cl=0.4, Cd= | 0.0057834
|  |  |  | @ Cl=0.6, Cd= | 0.0069845
alpha (deg) | Cl | Cd | Cm | Cl/Cd
-19.5 | -0.928 | 0.10013 | 0.002 | -9.269
-19 | -0.984 | 0.06894 | 0.002 | -14.275
-18.5 | -1.017 | 0.05708 | 0.002 | -17.822
-18 | -1.045 | 0.0476 | 0.001 | -21.954
-17.5 | -1.071 | 0.03951 | 0.001 | -27.119
-17 | -1.093 | 0.0338 | 0 | -32.339
-16.5 | -1.112 | 0.02887 | -0.001 | -38.527
-16 | -1.128 | 0.02485 | -0.001 | -45.403
-15.5 | -1.139 | 0.02216 | -0.002 | -51.394
-15 | -1.146 | 0.01986 | -0.002 | -57.704
-14.5 | -1.149 | 0.018 | -0.003 | -63.845
-14 | -1.149 | 0.01625 | -0.004 | -70.719
-13.5 | -1.144 | 0.01483 | -0.004 | -77.172
-13 | -1.135 | 0.01372 | -0.005 | -82.778
-12.5 | -1.122 | 0.01282 | -0.005 | -87.477
-12 | -1.104 | 0.01196 | -0.006 | -92.314
-11.5 | -1.083 | 0.01122 | -0.007 | -96.49
-11 | -1.057 | 0.01055 | -0.007 | -100.265
-10.5 | -1.027 | 0.01007 | -0.008 | -102.016
-10 | -0.995 | 0.00885 | -0.009 | -112.445
-9.5 | -0.96 | 0.00918 | -0.009 | -104.578
-9 | -0.917 | 0.00878 | -0.01 | -104.51
-8.5 | -0.871 | 0.00857 | -0.011 | -101.709
-8 | -0.823 | 0.00816 | -0.011 | -100.851
-7.5 | -0.773 | 0.00789 | -0.012 | -97.884
-7 | -0.719 | 0.00767 | -0.013 | -93.805
-6.5 | -0.664 | 0.00739 | -0.013 | -89.883
-6 | -0.609 | 0.00714 | -0.014 | -85.174
-5.5 | -0.552 | 0.00697 | -0.015 | -79.149
-5 | -0.494 | 0.00675 | -0.015 | -73.102
-4.5 | -0.435 | 0.00661 | -0.016 | -65.854
-4 | -0.376 | 0.00648 | -0.017 | -58.018
-3.5 | -0.316 | 0.00609 | -0.017 | -51.884
-3 | -0.256 | 0.00585 | -0.018 | -43.723
-2.5 | -0.196 | 0.00558 | -0.019 | -35.073
-2 | -0.135 | 0.00536 | -0.019 | -25.189
-1.5 | -0.074 | 0.00517 | -0.02 | -14.385
-1 | -0.013 | 0.005 | -0.021 | -2.696
-0.5 | 0.047 | 0.00489 | -0.021 | 9.682
0 | 0.108 | 0.00509 | -0.022 | 21.275
0.5 | 0.169 | 0.00499 | -0.023 | 33.928
1 | 0.23 | 0.00514 | -0.023 | 44.746
1.5 | 0.291 | 0.00535 | -0.024 | 54.352
2 | 0.352 | 0.00558 | -0.025 | 63.037
2.5 | 0.411 | 0.00583 | -0.025 | 70.48
3 | 0.471 | 0.00619 | -0.026 | 76.129
3.5 | 0.531 | 0.00643 | -0.027 | 82.583
4 | 0.59 | 0.00695 | -0.027 | 84.919
4.5 | 0.648 | 0.00715 | -0.028 | 90.683
5 | 0.706 | 0.00737 | -0.029 | 95.82
5.5 | 0.763 | 0.00759 | -0.029 | 100.443
6 | 0.819 | 0.00786 | -0.03 | 104.14
6.5 | 0.872 | 0.00813 | -0.03 | 107.33
7 | 0.924 | 0.00841 | -0.031 | 109.83
7.5 | 0.974 | 0.00875 | -0.032 | 111.277
8 | 1.022 | 0.00907 | -0.032 | 112.684
8.5 | 1.067 | 0.00952 | -0.033 | 112.083
9 | 1.109 | 0.00992 | -0.033 | 111.761
9.5 | 1.145 | 0.00965 | -0.034 | 118.662
10 | 1.178 | 0.0106 | -0.034 | 111.099
10.5 | 1.207 | 0.01109 | -0.035 | 108.812
11 | 1.232 | 0.01166 | -0.035 | 105.717
11.5 | 1.254 | 0.01231 | -0.036 | 101.888
12 | 1.271 | 0.01309 | -0.036 | 97.093
12.5 | 1.282 | 0.01379 | -0.037 | 92.982
13 | 1.286 | 0.01475 | -0.037 | 87.15
13.5 | 1.285 | 0.01588 | -0.038 | 80.889
14 | 1.28 | 0.01691 | -0.038 | 75.694
14.5 | 1.27 | 0.01819 | -0.038 | 69.833
15 | 1.256 | 0.02 | -0.039 | 62.777
15.5 | 1.238 | 0.02178 | -0.039 | 56.861
16 | 1.217 | 0.02411 | -0.039 | 50.468
16.5 | 1.192 | 0.02662 | -0.039 | 44.8
17 | 1.163 | 0.03024 | -0.039 | 38.466
17.5 | 1.133 | 0.03404 | -0.039 | 33.286
18 | 1.094 | 0.04162 | -0.039 | 26.294

## 138. Re 18M Mach 0.00 (2)
BIGFOIL.COM POLAR EXPORT
NACA64-115
NACA64-115 |  |  |  | Cl Max: | 1.8374 | at alpha= | 20 | deg
XFOIL ncrit=9 |  |  |  | L/D Max: | 132.064 | at alpha= | 11 | deg
Re: | 18000000 |  |  | Cd Min: | 0.035 | at alpha= | 20 | deg
Mach: | 0 |  |  | Cl=0 at alpha= | -0.80544 | deg
|  |  |  | @ Cl=0.1, Cd= | 0.0038044
|  |  |  | @ Cl=0.4, Cd= | 0.0052991
|  |  |  | @ Cl=0.6, Cd= | 0.0062529
alpha (deg) | Cl | Cd | Cm | Cl/Cd
-20 | -1.7846 | 0.0305 | -0.0338 | -58.5115
-19.5 | -1.7705 | 0.02735 | -0.0333 | -64.7349
-19 | -1.7474 | 0.02499 | -0.0328 | -69.924
-18.5 | -1.7261 | 0.02236 | -0.0324 | -77.1959
-18 | -1.6942 | 0.02043 | -0.0325 | -82.9271
-17.5 | -1.6442 | 0.01869 | -0.0356 | -87.9722
-17 | -1.617 | 0.01719 | -0.0339 | -94.0663
-16.5 | -1.5896 | 0.01589 | -0.0317 | -100.0378
-16 | -1.5587 | 0.01477 | -0.0297 | -105.5315
-15.5 | -1.533 | 0.01404 | -0.0263 | -109.188
-15 | -1.5133 | 0.01327 | -0.0213 | -114.0392
-14.5 | -1.4868 | 0.0126 | -0.0169 | -118
-14 | -1.4464 | 0.01199 | -0.0151 | -120.6339
-13.5 | -1.4034 | 0.0114 | -0.0136 | -123.1053
-13 | -1.3569 | 0.0109 | -0.0126 | -124.4862
-12.5 | -1.3084 | 0.01046 | -0.0119 | -125.086
-12 | -1.2583 | 0.01005 | -0.0115 | -125.204
-11.5 | -1.2071 | 0.00967 | -0.0112 | -124.8294
-11 | -1.1557 | 0.00925 | -0.0109 | -124.9405
-10.5 | -1.1034 | 0.00885 | -0.0107 | -124.678
-10 | -1.05 | 0.00851 | -0.0107 | -123.3843
-9.5 | -0.9956 | 0.00822 | -0.0108 | -121.1192
-9 | -0.9407 | 0.00793 | -0.011 | -118.6255
-8.5 | -0.8857 | 0.00763 | -0.0112 | -116.0813
-8 | -0.83 | 0.00736 | -0.0116 | -112.7717
-7.5 | -0.7735 | 0.00714 | -0.012 | -108.3333
-7 | -0.717 | 0.00689 | -0.0124 | -104.0639
-6.5 | -0.6601 | 0.00668 | -0.0128 | -98.8174
-6 | -0.6027 | 0.00649 | -0.0134 | -92.8659
-5.5 | -0.5453 | 0.00629 | -0.0139 | -86.6932
-5 | -0.4875 | 0.00612 | -0.0145 | -79.6569
-4.5 | -0.4294 | 0.00595 | -0.0151 | -72.1681
-4 | -0.3714 | 0.00577 | -0.0157 | -64.3674
-3.5 | -0.3133 | 0.00554 | -0.0163 | -56.5523
-3 | -0.2553 | 0.00531 | -0.017 | -48.0791
-2.5 | -0.197 | 0.00508 | -0.0177 | -38.7795
-2 | -0.1387 | 0.00485 | -0.0184 | -28.5979
-1.5 | -0.0804 | 0.00463 | -0.0191 | -17.365
-1 | -0.0229 | 0.00412 | -0.0199 | -5.5583
0 | 0.0948 | 0.0038 | -0.0215 | 24.9474
0.5 | 0.1537 | 0.00385 | -0.0223 | 39.9221
1 | 0.2123 | 0.00398 | -0.023 | 53.3417
1.5 | 0.2683 | 0.00451 | -0.0235 | 59.49
2 | 0.3249 | 0.00494 | -0.0239 | 65.7692
2.5 | 0.3824 | 0.00521 | -0.0245 | 73.3973
3 | 0.4397 | 0.0055 | -0.025 | 79.9455
3.5 | 0.4972 | 0.00574 | -0.0255 | 86.6202
4 | 0.5541 | 0.00606 | -0.0259 | 91.4356
4.5 | 0.6112 | 0.0063 | -0.0264 | 97.0159
5 | 0.6685 | 0.00652 | -0.0269 | 102.5307
5.5 | 0.7256 | 0.00672 | -0.0273 | 107.9762
6 | 0.7823 | 0.00696 | -0.0277 | 112.3994
6.5 | 0.839 | 0.00717 | -0.0281 | 117.0153
7 | 0.895 | 0.00743 | -0.0284 | 120.4576
7.5 | 0.9508 | 0.00768 | -0.0287 | 123.8021
8 | 1.0062 | 0.00794 | -0.0289 | 126.7254
8.5 | 1.0606 | 0.00827 | -0.029 | 128.2467
9 | 1.1151 | 0.00856 | -0.0291 | 130.2687
9.5 | 1.1688 | 0.00888 | -0.0291 | 131.6216
10 | 1.2212 | 0.00927 | -0.0289 | 131.7368
10.5 | 1.2731 | 0.00966 | -0.0286 | 131.7909
11 | 1.3246 | 0.01003 | -0.0283 | 132.0638
11.5 | 1.3748 | 0.01045 | -0.0278 | 131.5598
12 | 1.4232 | 0.01092 | -0.027 | 130.3297
12.5 | 1.4694 | 0.01148 | -0.0259 | 127.9965
13 | 1.5143 | 0.01201 | -0.0246 | 126.0866
13.5 | 1.5577 | 0.01253 | -0.0231 | 124.3176
14 | 1.5968 | 0.01309 | -0.0209 | 121.9862
14.5 | 1.6192 | 0.01371 | -0.0156 | 118.1036
15 | 1.6427 | 0.01457 | -0.0113 | 112.7454
15.5 | 1.6659 | 0.01562 | -0.0075 | 106.6517
17.5 | 1.7539 | 0.0218 | 0.0041 | 80.4541
18 | 1.7742 | 0.02388 | 0.0061 | 74.2965
18.5 | 1.7938 | 0.02613 | 0.0078 | 68.6491
19 | 1.8103 | 0.02875 | 0.0093 | 62.967
19.5 | 1.8265 | 0.03155 | 0.0105 | 57.8922
20 | 1.8374 | 0.035 | 0.0114 | 52.4971

## 139. Re 18M Mach 0.10 (1)
BIGFOIL.COM POLAR EXPORT
NACA64-115
NACA64-115 |  |  |  | Cl Max: | 1.274 | at alpha= | 13 | deg
JavaFoil+Calcfoil stall+Eppler ext transition |  |  |  | L/D Max: | 117.554 | at alpha= | 9.5 | deg
Re: | 18000000 |  |  | Cd Min: | 0.00491 | at alpha= | -0.5 | deg
Mach: | 0.1 |  |  | Cl=0 at alpha= | -0.8871 | deg
|  |  |  | @ Cl=0.1, Cd= | 0.0050549
|  |  |  | @ Cl=0.4, Cd= | 0.0057815
|  |  |  | @ Cl=0.6, Cd= | 0.0069653
alpha (deg) | Cl | Cd | Cm | Cl/Cd
-19 | -0.901 | 0.09844 | 0.002 | -9.15
-18.5 | -0.95 | 0.07283 | 0.001 | -13.048
-18 | -0.988 | 0.05719 | 0.001 | -17.276
-17.5 | -1.017 | 0.04802 | 0.001 | -21.186
-17 | -1.05 | 0.03798 | 0 | -27.635
-16.5 | -1.075 | 0.0316 | -0.001 | -34.015
-16 | -1.096 | 0.02663 | -0.001 | -41.178
-15.5 | -1.111 | 0.02346 | -0.002 | -47.366
-15 | -1.124 | 0.02051 | -0.002 | -54.794
-14.5 | -1.128 | 0.01907 | -0.003 | -59.168
-14 | -1.133 | 0.01679 | -0.004 | -67.498
-13.5 | -1.132 | 0.01525 | -0.004 | -74.194
-13 | -1.125 | 0.01405 | -0.005 | -80.083
-12.5 | -1.114 | 0.01318 | -0.005 | -84.471
-12 | -1.099 | 0.01218 | -0.006 | -90.187
-11.5 | -1.079 | 0.01151 | -0.007 | -93.747
-11 | -1.055 | 0.01076 | -0.007 | -98.094
-10.5 | -1.027 | 0.01019 | -0.008 | -100.794
-10 | -0.994 | 0.00975 | -0.009 | -101.957
-9.5 | -0.962 | 0.00922 | -0.009 | -104.366
-9 | -0.919 | 0.00903 | -0.01 | -101.787
-8.5 | -0.874 | 0.00859 | -0.011 | -101.771
-8 | -0.826 | 0.00826 | -0.011 | -99.981
-7.5 | -0.776 | 0.00797 | -0.012 | -97.356
-7 | -0.722 | 0.00768 | -0.013 | -94.07
-6.5 | -0.667 | 0.00747 | -0.013 | -89.309
-6 | -0.611 | 0.0072 | -0.014 | -84.867
-5.5 | -0.554 | 0.00696 | -0.015 | -79.576
-5 | -0.496 | 0.0068 | -0.015 | -72.891
-4.5 | -0.437 | 0.0066 | -0.016 | -66.238
-4 | -0.378 | 0.00647 | -0.017 | -58.33
-3.5 | -0.318 | 0.00609 | -0.017 | -52.177
-3 | -0.257 | 0.0059 | -0.018 | -43.587
-2.5 | -0.197 | 0.00556 | -0.019 | -35.324
-2 | -0.136 | 0.00539 | -0.019 | -25.18
-1.5 | -0.075 | 0.00516 | -0.02 | -14.488
-1 | -0.014 | 0.00502 | -0.021 | -2.696
-0.5 | 0.048 | 0.00491 | -0.021 | 9.697
0 | 0.109 | 0.00508 | -0.022 | 21.416
0.5 | 0.17 | 0.00497 | -0.023 | 34.181
1 | 0.231 | 0.00513 | -0.023 | 45.057
1.5 | 0.292 | 0.00534 | -0.024 | 54.702
2 | 0.353 | 0.00557 | -0.025 | 63.449
2.5 | 0.413 | 0.00584 | -0.025 | 70.825
3 | 0.474 | 0.00619 | -0.026 | 76.491
3.5 | 0.533 | 0.00647 | -0.027 | 82.435
4 | 0.593 | 0.00694 | -0.027 | 85.378
4.5 | 0.651 | 0.00715 | -0.028 | 91.159
5 | 0.709 | 0.00736 | -0.029 | 96.302
5.5 | 0.766 | 0.00762 | -0.029 | 100.583
6 | 0.822 | 0.00792 | -0.03 | 103.875
6.5 | 0.876 | 0.00819 | -0.031 | 106.985
7 | 0.928 | 0.00848 | -0.031 | 109.385
7.5 | 0.978 | 0.00877 | -0.032 | 111.422
8 | 1.025 | 0.00918 | -0.032 | 111.721
8.5 | 1.07 | 0.00955 | -0.033 | 111.986
9 | 1.111 | 0.00997 | -0.034 | 111.468
9.5 | 1.146 | 0.00975 | -0.034 | 117.554
10 | 1.178 | 0.01073 | -0.035 | 109.8
10.5 | 1.206 | 0.01129 | -0.035 | 106.832
11 | 1.23 | 0.01183 | -0.036 | 103.93
11.5 | 1.249 | 0.01249 | -0.036 | 99.977
12 | 1.264 | 0.01333 | -0.036 | 94.787
12.5 | 1.273 | 0.01406 | -0.037 | 90.539
13 | 1.274 | 0.01494 | -0.037 | 85.269
13.5 | 1.269 | 0.01631 | -0.038 | 77.813
14 | 1.261 | 0.01741 | -0.038 | 72.391
14.5 | 1.247 | 0.01879 | -0.038 | 66.371
15 | 1.228 | 0.02078 | -0.039 | 59.108
15.5 | 1.206 | 0.02276 | -0.039 | 52.991
16 | 1.179 | 0.02544 | -0.039 | 46.34
16.5 | 1.148 | 0.02882 | -0.039 | 39.852
17 | 1.11 | 0.03453 | -0.039 | 32.158
17.5 | 1.078 | 0.03811 | -0.039 | 28.285
18 | 1.035 | 0.04678 | -0.039 | 22.114

## 140. Re 18M Mach 0.10 (2)
BIGFOIL.COM POLAR EXPORT
NACA64-115
NACA64-115 |  |  |  | Cl Max: | 1.8298 | at alpha= | 20 | deg
XFOIL ncrit=9 |  |  |  | L/D Max: | 131.538 | at alpha= | 11 | deg
Re: | 18000000 |  |  | Cd Min: | 0.03814 | at alpha= | 20 | deg
Mach: | 0.1 |  |  | Cl=0 at alpha= | -0.8039 | deg
|  |  |  | @ Cl=0.1, Cd= | 0.0037947
|  |  |  | @ Cl=0.4, Cd= | 0.0052974
|  |  |  | @ Cl=0.6, Cd= | 0.0062549
alpha (deg) | Cl | Cd | Cm | Cl/Cd
-20 | -1.7776 | 0.03359 | -0.0368 | -52.9205
-19.5 | -1.7669 | 0.02998 | -0.0363 | -58.936
-19 | -1.7469 | 0.02718 | -0.0358 | -64.2715
-18.5 | -1.7316 | 0.02402 | -0.0351 | -72.0899
-18 | -1.7045 | 0.02182 | -0.0345 | -78.1164
-17.5 | -1.6692 | 0.01983 | -0.035 | -84.1755
-17 | -1.6219 | 0.01809 | -0.0371 | -89.6573
-16.5 | -1.5937 | 0.01663 | -0.0351 | -95.8328
-16 | -1.5752 | 0.0154 | -0.0307 | -102.2857
-15.5 | -1.534 | 0.01453 | -0.0302 | -105.5747
-15 | -1.5096 | 0.01368 | -0.0261 | -110.3509
-14.5 | -1.4931 | 0.01293 | -0.0199 | -115.4756
-14 | -1.4544 | 0.01228 | -0.0175 | -118.4365
-13.5 | -1.4122 | 0.01164 | -0.0157 | -121.323
-13 | -1.3664 | 0.01109 | -0.0144 | -123.2101
-12.5 | -1.318 | 0.01061 | -0.0134 | -124.2224
-12 | -1.2678 | 0.01018 | -0.0127 | -124.5383
-11.5 | -1.2162 | 0.00978 | -0.0123 | -124.3558
-11 | -1.1641 | 0.00937 | -0.0119 | -124.2369
-10.5 | -1.1115 | 0.00896 | -0.0116 | -124.0513
-10 | -1.0578 | 0.00859 | -0.0114 | -123.1432
-9.5 | -1.003 | 0.00828 | -0.0114 | -121.1353
-9 | -0.9475 | 0.00799 | -0.0116 | -118.5857
-8.5 | -0.8919 | 0.00768 | -0.0117 | -116.1328
-8 | -0.8358 | 0.0074 | -0.0119 | -112.9459
-7.5 | -0.7789 | 0.00717 | -0.0123 | -108.6332
-7 | -0.7219 | 0.00692 | -0.0126 | -104.3208
-6.5 | -0.6646 | 0.00671 | -0.0131 | -99.0462
-6 | -0.6067 | 0.00652 | -0.0136 | -93.0521
-5.5 | -0.5489 | 0.00631 | -0.0141 | -86.9889
-5 | -0.4906 | 0.00614 | -0.0146 | -79.9023
-4.5 | -0.4322 | 0.00596 | -0.0152 | -72.5168
-4 | -0.3738 | 0.00579 | -0.0158 | -64.5596
-3.5 | -0.3153 | 0.00555 | -0.0165 | -56.8108
-3 | -0.2569 | 0.00533 | -0.0171 | -48.1989
-2.5 | -0.1982 | 0.00509 | -0.0178 | -38.9391
-2 | -0.1396 | 0.00485 | -0.0185 | -28.7835
-1.5 | -0.0809 | 0.00463 | -0.0192 | -17.473
-1 | -0.0231 | 0.00411 | -0.02 | -5.6204
-0.5 | 0.0358 | 0.00383 | -0.0208 | 9.3473
0 | 0.0954 | 0.00379 | -0.0216 | 25.1715
0.5 | 0.1546 | 0.00385 | -0.0224 | 40.1558
1 | 0.2136 | 0.00398 | -0.0231 | 53.6683
1.5 | 0.2699 | 0.0045 | -0.0236 | 59.9778
2 | 0.3268 | 0.00494 | -0.024 | 66.1538
2.5 | 0.3846 | 0.00522 | -0.0246 | 73.6782
3 | 0.4423 | 0.00551 | -0.0251 | 80.2722
3.5 | 0.5001 | 0.00576 | -0.0256 | 86.8229
4 | 0.5574 | 0.00607 | -0.026 | 91.8287
4.5 | 0.615 | 0.00632 | -0.0264 | 97.3101
5 | 0.6726 | 0.00654 | -0.0269 | 102.844
5.5 | 0.7301 | 0.00675 | -0.0273 | 108.163
6 | 0.7873 | 0.00699 | -0.0277 | 112.6323
6.5 | 0.8444 | 0.0072 | -0.028 | 117.2778
7 | 0.9008 | 0.00747 | -0.0283 | 120.589
7.5 | 0.9571 | 0.00772 | -0.0285 | 123.9767
8 | 1.0129 | 0.008 | -0.0287 | 126.6125
8.5 | 1.0678 | 0.00832 | -0.0287 | 128.3413
9 | 1.1228 | 0.00862 | -0.0287 | 130.2552
9.5 | 1.1768 | 0.00896 | -0.0286 | 131.3393
10 | 1.2296 | 0.00936 | -0.0283 | 131.3675
10.5 | 1.282 | 0.00975 | -0.0279 | 131.4872
11 | 1.3338 | 0.01014 | -0.0274 | 131.5385
11.5 | 1.384 | 0.0106 | -0.0267 | 130.566
12 | 1.4323 | 0.01111 | -0.0256 | 128.9199
12.5 | 1.4784 | 0.01168 | -0.0243 | 126.5753
13 | 1.5236 | 0.0122 | -0.0228 | 124.8852
13.5 | 1.5661 | 0.01276 | -0.0209 | 122.7351
14 | 1.5959 | 0.01334 | -0.0166 | 119.6327
14.5 | 1.6193 | 0.01411 | -0.0117 | 114.7626
15 | 1.6427 | 0.01515 | -0.0075 | 108.429
15.5 | 1.6654 | 0.01635 | -0.0037 | 101.8593
16 | 1.6866 | 0.01766 | 0 | 95.504
16.5 | 1.7104 | 0.01928 | 0.0028 | 88.7137
17 | 1.7329 | 0.02112 | 0.0053 | 82.0502
17.5 | 1.7555 | 0.0231 | 0.0074 | 75.9957
18 | 1.7751 | 0.02539 | 0.0094 | 69.9134
18.5 | 1.7927 | 0.02798 | 0.0111 | 64.0708
19 | 1.8092 | 0.03081 | 0.0125 | 58.7212
19.5 | 1.8217 | 0.03417 | 0.0136 | 53.3128
20 | 1.8298 | 0.03814 | 0.0144 | 47.9759

## 141. Re 18M Mach 0.25 (1)
BIGFOIL.COM POLAR EXPORT
NACA64-115
NACA64-115 |  |  |  | Cl Max: | 1.206 | at alpha= | 11.5 | deg
JavaFoil+Calcfoil stall+Eppler ext transition |  |  |  | L/D Max: | 108.211 | at alpha= | 8 | deg
Re: | 18000000 |  |  | Cd Min: | 0.00493 | at alpha= | -0.5 | deg
Mach: | 0.25 |  |  | Cl=0 at alpha= | -0.88889 | deg
|  |  |  | @ Cl=0.1, Cd= | 0.0050838
|  |  |  | @ Cl=0.4, Cd= | 0.0058092
|  |  |  | @ Cl=0.6, Cd= | 0.0070218
alpha (deg) | Cl | Cd | Cm | Cl/Cd
-17 | -0.659 | 0.12052 | 0 | -5.471
-16.5 | -0.709 | 0.10759 | 0 | -6.587
-16 | -0.758 | 0.0938 | -0.001 | -8.079
-15.5 | -0.841 | 0.05579 | -0.002 | -15.076
-15 | -0.904 | 0.03782 | -0.002 | -23.913
-14.5 | -0.958 | 0.02683 | -0.003 | -35.694
-14 | -0.994 | 0.02192 | -0.004 | -45.344
-13.5 | -1.02 | 0.01903 | -0.004 | -53.577
-13 | -1.038 | 0.01678 | -0.005 | -61.857
-12.5 | -1.047 | 0.01511 | -0.006 | -69.33
-12 | -1.05 | 0.01377 | -0.006 | -76.249
-11.5 | -1.044 | 0.0128 | -0.007 | -81.587
-11 | -1.033 | 0.01181 | -0.008 | -87.434
-10.5 | -1.015 | 0.01095 | -0.008 | -92.702
-10 | -0.99 | 0.01038 | -0.009 | -95.361
-9.5 | -0.96 | 0.0099 | -0.01 | -96.973
-9 | -0.927 | 0.00905 | -0.01 | -102.447
-8.5 | -0.887 | 0.00899 | -0.011 | -98.695
-8 | -0.841 | 0.00862 | -0.012 | -97.597
-7.5 | -0.792 | 0.00828 | -0.012 | -95.689
-7 | -0.738 | 0.00798 | -0.013 | -92.538
-6.5 | -0.683 | 0.00763 | -0.014 | -89.571
-6 | -0.626 | 0.00736 | -0.015 | -85.135
-5.5 | -0.568 | 0.0071 | -0.015 | -80.003
-5 | -0.509 | 0.00693 | -0.016 | -73.461
-4.5 | -0.449 | 0.00671 | -0.017 | -66.869
-4 | -0.388 | 0.00653 | -0.017 | -59.361
-3.5 | -0.326 | 0.00614 | -0.018 | -53.127
-3 | -0.264 | 0.00599 | -0.019 | -44.13
-2.5 | -0.202 | 0.00566 | -0.019 | -35.648
-2 | -0.139 | 0.00541 | -0.02 | -25.756
-1.5 | -0.077 | 0.0052 | -0.021 | -14.77
-1 | -0.014 | 0.00506 | -0.021 | -2.749
-0.5 | 0.049 | 0.00493 | -0.022 | 9.928
0 | 0.112 | 0.00512 | -0.023 | 21.865
0.5 | 0.175 | 0.00502 | -0.023 | 34.796
1 | 0.238 | 0.00518 | -0.024 | 45.886
1.5 | 0.3 | 0.0054 | -0.025 | 55.627
2 | 0.363 | 0.00566 | -0.025 | 64.131
2.5 | 0.425 | 0.00591 | -0.026 | 71.836
3 | 0.486 | 0.00633 | -0.027 | 76.889
3.5 | 0.548 | 0.00657 | -0.027 | 83.364
4 | 0.609 | 0.0071 | -0.028 | 85.655
4.5 | 0.669 | 0.00735 | -0.029 | 90.984
5 | 0.728 | 0.00758 | -0.029 | 96.048
5.5 | 0.786 | 0.00784 | -0.03 | 100.279
6 | 0.842 | 0.00812 | -0.031 | 103.798
6.5 | 0.897 | 0.00847 | -0.031 | 105.835
7 | 0.948 | 0.00877 | -0.032 | 108.081
7.5 | 0.997 | 0.00921 | -0.033 | 108.178
8 | 1.042 | 0.00963 | -0.033 | 108.211
8.5 | 1.084 | 0.0102 | -0.034 | 106.336
9 | 1.117 | 0.01038 | -0.034 | 107.598
9.5 | 1.146 | 0.01092 | -0.035 | 104.92
10 | 1.171 | 0.01145 | -0.035 | 102.25
10.5 | 1.189 | 0.01216 | -0.036 | 97.759
11 | 1.201 | 0.01294 | -0.036 | 92.843
11.5 | 1.206 | 0.01386 | -0.037 | 87.036
12 | 1.204 | 0.01494 | -0.037 | 80.633
12.5 | 1.192 | 0.01627 | -0.038 | 73.255
13 | 1.168 | 0.01762 | -0.038 | 66.264
13.5 | 1.134 | 0.0197 | -0.038 | 57.567
14 | 1.093 | 0.02202 | -0.038 | 49.632
14.5 | 1.04 | 0.02588 | -0.038 | 40.175
15 | 0.972 | 0.03383 | -0.038 | 28.734
15.5 | 0.896 | 0.04589 | -0.037 | 19.524
16 | 0.777 | 0.09177 | -0.03 | 8.462
16.5 | 0.701 | 0.11648 | -0.026 | 6.018

## 142. Re 18M Mach 0.25 (2)
BIGFOIL.COM POLAR EXPORT
NACA64-115
NACA64-115 |  |  |  | Cl Max: | 1.7764 | at alpha= | 19 | deg
XFOIL ncrit=9 |  |  |  | L/D Max: | 129.26 | at alpha= | 10 | deg
Re: | 18000000 |  |  | Cd Min: | 0.0597 | at alpha= | 20 | deg
Mach: | 0.25 |  |  | Cl=0 at alpha= | -0.80164 | deg
|  |  |  | @ Cl=0.1, Cd= | 0.0037617
|  |  |  | @ Cl=0.4, Cd= | 0.0052801
|  |  |  | @ Cl=0.6, Cd= | 0.0062918
alpha (deg) | Cl | Cd | Cm | Cl/Cd
-20 | -1.7058 | 0.05568 | -0.0484 | -30.6358
-19.5 | -1.7191 | 0.0484 | -0.0497 | -35.5186
-19 | -1.7178 | 0.04274 | -0.0501 | -40.1919
-18.5 | -1.7187 | 0.03713 | -0.0501 | -46.2887
-18 | -1.7076 | 0.03278 | -0.0494 | -52.0927
-17.5 | -1.6946 | 0.02882 | -0.0484 | -58.7994
-17 | -1.6731 | 0.02564 | -0.047 | -65.2535
-16.5 | -1.6483 | 0.02273 | -0.0456 | -72.5165
-15.5 | -1.5396 | 0.01819 | -0.0502 | -84.6399
-15 | -1.5173 | 0.01667 | -0.0458 | -91.0198
-14.5 | -1.4909 | 0.01524 | -0.0418 | -97.8281
-14 | -1.4617 | 0.01411 | -0.0376 | -103.5932
-13.5 | -1.4371 | 0.01313 | -0.0321 | -109.4516
-13 | -1.4106 | 0.01237 | -0.0262 | -114.034
-12.5 | -1.3661 | 0.01166 | -0.0233 | -117.1612
-12 | -1.3176 | 0.01101 | -0.021 | -119.673
-11.5 | -1.2657 | 0.01046 | -0.0193 | -121.0038
-11 | -1.2116 | 0.00997 | -0.0179 | -121.5246
-10.5 | -1.156 | 0.00954 | -0.0169 | -121.174
-10 | -1.1 | 0.00909 | -0.016 | -121.0121
-9.5 | -1.0435 | 0.00865 | -0.0152 | -120.6358
-9 | -0.9856 | 0.0083 | -0.0148 | -118.747
-8.5 | -0.9268 | 0.00799 | -0.0145 | -115.995
-8 | -0.8681 | 0.00766 | -0.0143 | -113.329
-7.5 | -0.809 | 0.00736 | -0.0142 | -109.9185
-7 | -0.7491 | 0.00712 | -0.0143 | -105.2107
-6.5 | -0.6893 | 0.00685 | -0.0145 | -100.6277
-6 | -0.6291 | 0.00664 | -0.0147 | -94.744
-5.5 | -0.5687 | 0.00642 | -0.0151 | -88.5826
-5 | -0.5082 | 0.00624 | -0.0155 | -81.4423
-4.5 | -0.4475 | 0.00604 | -0.016 | -74.0894
-4 | -0.3868 | 0.00587 | -0.0165 | -65.8944
-3.5 | -0.3261 | 0.00565 | -0.0171 | -57.7168
-3 | -0.2658 | 0.00539 | -0.0177 | -49.3135
-2.5 | -0.2051 | 0.00513 | -0.0183 | -39.9805
-2 | -0.1445 | 0.00488 | -0.019 | -29.6107
-1.5 | -0.0839 | 0.00463 | -0.0197 | -18.121
-1 | -0.0242 | 0.00408 | -0.0205 | -5.9314
-0.5 | 0.0368 | 0.00382 | -0.0214 | 9.6335
0 | 0.0985 | 0.00376 | -0.0222 | 26.1968
0.5 | 0.1598 | 0.00383 | -0.023 | 41.7232
1 | 0.2209 | 0.00395 | -0.0238 | 55.9241
1.5 | 0.279 | 0.00449 | -0.0242 | 62.1381
2 | 0.3374 | 0.00496 | -0.0246 | 68.0242
3 | 0.4567 | 0.00557 | -0.0255 | 81.9928
3.5 | 0.5164 | 0.00587 | -0.0259 | 87.9727
4 | 0.5756 | 0.00619 | -0.0262 | 92.9887
4.5 | 0.6355 | 0.00644 | -0.0266 | 98.6801
5 | 0.6953 | 0.00667 | -0.0269 | 104.2429
5.5 | 0.7552 | 0.00689 | -0.0272 | 109.6081
6 | 0.8148 | 0.00714 | -0.0273 | 114.1176
6.5 | 0.8741 | 0.0074 | -0.0274 | 118.1216
7 | 0.9331 | 0.00767 | -0.0274 | 121.6558
7.5 | 0.9919 | 0.00796 | -0.0273 | 124.6106
8 | 1.0497 | 0.00831 | -0.027 | 126.3177
8.5 | 1.1076 | 0.00864 | -0.0266 | 128.1944
9 | 1.1645 | 0.00902 | -0.026 | 129.102
9.5 | 1.2202 | 0.00946 | -0.0251 | 128.9852
10 | 1.2758 | 0.00987 | -0.0242 | 129.2604
10.5 | 1.3302 | 0.01033 | -0.023 | 128.7706
11 | 1.382 | 0.01089 | -0.0213 | 126.9054
11.5 | 1.4312 | 0.01151 | -0.0192 | 124.344
12 | 1.4792 | 0.0121 | -0.0168 | 122.2479
12.5 | 1.5199 | 0.01273 | -0.0131 | 119.3951
13 | 1.545 | 0.0135 | -0.007 | 114.4444
13.5 | 1.573 | 0.01451 | -0.002 | 108.408
14 | 1.5983 | 0.01587 | 0.0026 | 100.712
14.5 | 1.624 | 0.01744 | 0.0067 | 93.1193
15 | 1.649 | 0.01921 | 0.0105 | 85.8407
15.5 | 1.6726 | 0.02096 | 0.0142 | 79.7996
16 | 1.6967 | 0.02325 | 0.0172 | 72.9763
16.5 | 1.7167 | 0.02598 | 0.0199 | 66.0778
17 | 1.7363 | 0.02895 | 0.0222 | 59.9758
17.5 | 1.7505 | 0.03253 | 0.0241 | 53.8119
18 | 1.7625 | 0.03658 | 0.0255 | 48.1821
18.5 | 1.77 | 0.04133 | 0.0263 | 42.826
19 | 1.7764 | 0.04651 | 0.0265 | 38.1939
19.5 | 1.7737 | 0.0529 | 0.0259 | 33.5293
20 | 1.7711 | 0.0597 | 0.0245 | 29.6667

## 143. Re 18M Mach 0.50 (1)
BIGFOIL.COM POLAR EXPORT
NACA64-115
NACA64-115 |  |  |  | Cl Max: | 1.152 | at alpha= | 20 | deg
JavaFoil+Calcfoil stall+Eppler ext transition |  |  |  | L/D Max: | 97.116 | at alpha= | 6.5 | deg
Re: | 18000000 |  |  | Cd Min: | 0.00474 | at alpha= | 0 | deg
Mach: | 0.5 |  |  | Cl=0 at alpha= | -0.88732 | deg
|  |  |  | @ Cl=0.1, Cd= | 0.0048436
|  |  |  | @ Cl=0.4, Cd= | 0.0059043
|  |  |  | @ Cl=0.6, Cd= | 0.0074
alpha (deg) | Cl | Cd | Cm | Cl/Cd
-20 | -1.062 | 0.18982 | 0.002 | -5.592
-19.5 | -1.036 | 0.17517 | 0.002 | -5.915
-19 | -1.008 | 0.1701 | 0.002 | -5.926
-18.5 | -0.98 | 0.16183 | 0.001 | -6.054
-18 | -0.952 | 0.15711 | 0.001 | -6.061
-17.5 | -0.924 | 0.15158 | 0 | -6.094
-17 | -0.899 | 0.13819 | 0 | -6.505
-16.5 | -0.87 | 0.13336 | 0 | -6.523
-16 | -0.841 | 0.12712 | -0.001 | -6.618
-15.5 | -0.814 | 0.12002 | -0.001 | -6.779
-15 | -0.794 | 0.10144 | -0.002 | -7.826
-14.5 | -0.772 | 0.08967 | -0.002 | -8.613
-14 | -0.757 | 0.07511 | -0.003 | -10.075
-13.5 | -0.782 | 0.0401 | -0.004 | -19.494
-13 | -0.675 | 0.09243 | -0.003 | -7.302
-12.5 | -0.65 | 0.08414 | -0.004 | -7.721
-12 | -0.691 | 0.03546 | -0.006 | -19.478
-11.5 | -0.692 | 0.02098 | -0.007 | -33.001
-11 | -0.668 | 0.01747 | -0.008 | -38.264
-10.5 | -0.536 | 0.07 | -0.005 | -7.654
-10 | -0.514 | 0.0605 | -0.006 | -8.49
-9.5 | -0.574 | 0.01502 | -0.01 | -38.224
-9 | -0.454 | 0.05713 | -0.006 | -7.948
-8.5 | -0.782 | 0.01216 | -0.012 | -64.315
-8 | -0.827 | 0.01088 | -0.013 | -76.017
-7.5 | -0.818 | 0.01015 | -0.014 | -80.628
-7 | -0.783 | 0.00949 | -0.015 | -82.507
-6.5 | -0.737 | 0.00825 | -0.015 | -89.371
-6 | -0.686 | 0.00846 | -0.016 | -81.098
-5.5 | -0.627 | 0.00796 | -0.017 | -78.688
-5 | -0.564 | 0.00763 | -0.018 | -73.945
-4.5 | -0.499 | 0.00733 | -0.019 | -67.992
-4 | -0.432 | 0.00708 | -0.019 | -61.007
-3.5 | -0.364 | 0.00687 | -0.02 | -52.988
-3 | -0.295 | 0.00632 | -0.021 | -46.687
-2.5 | -0.226 | 0.00597 | -0.022 | -37.775
-2 | -0.156 | 0.00564 | -0.022 | -27.612
-1.5 | -0.086 | 0.00539 | -0.023 | -15.927
-1 | -0.016 | 0.00519 | -0.024 | -2.997
-0.5 | 0.055 | 0.00503 | -0.025 | 10.873
0 | 0.125 | 0.00474 | -0.025 | 26.389
0.5 | 0.195 | 0.00517 | -0.026 | 37.793
1 | 0.266 | 0.00537 | -0.027 | 49.456
1.5 | 0.336 | 0.00563 | -0.028 | 59.699
2 | 0.406 | 0.00593 | -0.028 | 68.457
2.5 | 0.474 | 0.00632 | -0.029 | 75.068
3 | 0.543 | 0.00683 | -0.03 | 79.477
3.5 | 0.611 | 0.00751 | -0.031 | 81.371
4 | 0.677 | 0.00777 | -0.031 | 87.139
4.5 | 0.742 | 0.00812 | -0.032 | 91.38
5 | 0.805 | 0.00855 | -0.033 | 94.159
5.5 | 0.866 | 0.00907 | -0.034 | 95.411
6 | 0.922 | 0.00958 | -0.034 | 96.223
6.5 | 0.964 | 0.00993 | -0.035 | 97.116
7 | 0.997 | 0.01057 | -0.036 | 94.289
7.5 | 1.011 | 0.01133 | -0.036 | 89.233
8 | 0.989 | 0.01247 | -0.037 | 79.27
8.5 | 0.825 | 0.0146 | -0.037 | 56.477
9 | 0.548 | 0.06133 | -0.018 | 8.936
9.5 | 0.693 | 0.01604 | -0.038 | 43.218
10 | 0.712 | 0.01994 | -0.038 | 35.723
10.5 | 0.633 | 0.06972 | -0.022 | 9.084
11 | 0.786 | 0.01851 | -0.04 | 42.457
11.5 | 0.811 | 0.02118 | -0.04 | 38.303
12 | 0.817 | 0.03032 | -0.039 | 26.96
12.5 | 0.75 | 0.08091 | -0.027 | 9.275
13 | 0.894 | 0.02689 | -0.041 | 33.255
13.5 | 0.902 | 0.03665 | -0.04 | 24.603
14 | 0.877 | 0.06499 | -0.036 | 13.491
14.5 | 0.872 | 0.08919 | -0.032 | 9.782
15 | 0.878 | 0.12011 | -0.026 | 7.309
15.5 | 0.906 | 0.12636 | -0.027 | 7.171
16 | 0.935 | 0.12856 | -0.028 | 7.274
16.5 | 0.963 | 0.13453 | -0.029 | 7.16
17 | 0.988 | 0.14829 | -0.029 | 6.66
17.5 | 1.016 | 0.15097 | -0.03 | 6.727
18 | 1.044 | 0.15636 | -0.031 | 6.679
18.5 | 1.073 | 0.16227 | -0.032 | 6.61
19 | 1.096 | 0.17673 | -0.031 | 6.204
19.5 | 1.124 | 0.1899 | -0.032 | 5.92
20 | 1.152 | 0.19655 | -0.033 | 5.859

## 144. Re 18M Mach 0.50 (2)
BIGFOIL.COM POLAR EXPORT
NACA64-115
NACA64-115 |  |  |  | Cl Max: | 1.2886 | at alpha= | 9.5 | deg
XFOIL ncrit=9 |  |  |  | L/D Max: | 122.82 | at alpha= | 7.5 | deg
Re: | 18000000 |  |  | Cd Min: | 0.11252 | at alpha= | 14.5 | deg
Mach: | 0.5 |  |  | Cl=0 at alpha= | -0.78843 | deg
|  |  |  | @ Cl=0.1, Cd= | 0.0037584
|  |  |  | @ Cl=0.4, Cd= | 0.005158
|  |  |  | @ Cl=0.6, Cd= | 0.0063927
alpha (deg) | Cl | Cd | Cm | Cl/Cd
-14 | -0.8458 | 0.09612 | -0.039 | -8.7994
-13.5 | -0.8611 | 0.08337 | -0.0476 | -10.3287
-13 | -0.8811 | 0.07083 | -0.0564 | -12.4396
-12.5 | -0.9083 | 0.05903 | -0.0641 | -15.3871
-12 | -0.9384 | 0.04856 | -0.0696 | -19.3245
-11.5 | -0.9738 | 0.0391 | -0.0727 | -24.9054
-11 | -1.006 | 0.03126 | -0.0727 | -32.1817
-10.5 | -1.0433 | 0.02417 | -0.0698 | -43.1651
-10 | -1.0669 | 0.01872 | -0.0639 | -56.9925
-9.5 | -1.0857 | 0.01438 | -0.0554 | -75.5007
-9 | -1.1039 | 0.01167 | -0.0429 | -94.593
-8.5 | -1.0731 | 0.00996 | -0.0345 | -107.741
-8 | -1.0117 | 0.00909 | -0.03 | -111.2981
-7.5 | -0.9428 | 0.00852 | -0.0269 | -110.6573
-7 | -0.8725 | 0.00804 | -0.0246 | -108.5199
-6.5 | -0.8015 | 0.00765 | -0.0229 | -104.7712
-6 | -0.7298 | 0.00732 | -0.0217 | -99.6995
-5.5 | -0.6588 | 0.00699 | -0.0208 | -94.2489
-5 | -0.5875 | 0.00673 | -0.0203 | -87.2957
-4.5 | -0.5165 | 0.00647 | -0.02 | -79.83
-4 | -0.4457 | 0.00624 | -0.02 | -71.4263
-3.5 | -0.375 | 0.00601 | -0.0202 | -62.396
-3 | -0.3055 | 0.00571 | -0.0204 | -53.5026
-2.5 | -0.236 | 0.00538 | -0.0208 | -43.8662
-1.5 | -0.0975 | 0.00464 | -0.0221 | -21.0129
-1 | -0.03 | 0.00395 | -0.0229 | -7.5949
-0.5 | 0.0409 | 0.0038 | -0.0238 | 10.7632
0 | 0.112 | 0.00375 | -0.0248 | 29.8667
0.5 | 0.1831 | 0.00378 | -0.0257 | 48.4392
1 | 0.2537 | 0.00389 | -0.0265 | 65.2185
2 | 0.3857 | 0.00506 | -0.0269 | 76.2253
2.5 | 0.4528 | 0.00552 | -0.027 | 82.029
3.5 | 0.5884 | 0.00633 | -0.0269 | 92.9542
4 | 0.6569 | 0.0067 | -0.0266 | 98.0448
4.5 | 0.7264 | 0.00698 | -0.0262 | 104.0688
5 | 0.7962 | 0.00729 | -0.0256 | 109.2181
5.5 | 0.8663 | 0.00759 | -0.0248 | 114.137
6 | 0.9357 | 0.00796 | -0.0235 | 117.5503
6.5 | 1.0053 | 0.00834 | -0.0218 | 120.5396
7 | 1.0732 | 0.00881 | -0.0196 | 121.8161
7.5 | 1.141 | 0.00929 | -0.0168 | 122.8202
8 | 1.2058 | 0.00989 | -0.013 | 121.9211
8.5 | 1.2636 | 0.01067 | -0.0079 | 118.4255
9 | 1.2864 | 0.01188 | 0.0023 | 108.2828
9.5 | 1.2886 | 0.01445 | 0.0126 | 89.1765
10 | 1.2708 | 0.01883 | 0.0217 | 67.4881
10.5 | 1.2435 | 0.02459 | 0.0285 | 50.5693
11 | 1.2153 | 0.03135 | 0.0327 | 38.7656
11.5 | 1.1831 | 0.03942 | 0.0341 | 30.0127
12 | 1.1509 | 0.04872 | 0.0326 | 23.6227
12.5 | 1.1176 | 0.05946 | 0.0285 | 18.7958
13 | 1.0879 | 0.07121 | 0.0222 | 15.2773
13.5 | 1.0586 | 0.08443 | 0.0138 | 12.5382
14 | 1.0339 | 0.09858 | 0.004 | 10.4879
14.5 | 1.0162 | 0.11252 | -0.0055 | 9.0313

## 145. Re 20M Mach 0.00 (1)
BIGFOIL.COM POLAR EXPORT
NACA64-115
NACA64-115 |  |  |  | Cl Max: | 1.287 | at alpha= | 13 | deg
JavaFoil+Calcfoil stall+Eppler ext transition |  |  |  | L/D Max: | 114.293 | at alpha= | 8.5 | deg
Re: | 20000000 |  |  | Cd Min: | 0.00503 | at alpha= | -1 | deg
Mach: | 0 |  |  | Cl=0 at alpha= | -0.89167 | deg
|  |  |  | @ Cl=0.1, Cd= | 0.0052208
|  |  |  | @ Cl=0.4, Cd= | 0.0058197
|  |  |  | @ Cl=0.6, Cd= | 0.0068745
alpha (deg) | Cl | Cd | Cm | Cl/Cd
-19 | -0.984 | 0.06915 | 0.002 | -14.224
-18.5 | -1.022 | 0.05374 | 0.002 | -19.023
-18 | -1.049 | 0.04511 | 0.001 | -23.259
-17.5 | -1.072 | 0.03914 | 0.001 | -27.382
-17 | -1.096 | 0.03239 | 0 | -33.833
-16.5 | -1.115 | 0.0278 | -0.001 | -40.106
-16 | -1.129 | 0.02447 | -0.001 | -46.142
-15.5 | -1.141 | 0.02147 | -0.002 | -53.144
-15 | -1.148 | 0.01936 | -0.002 | -59.269
-14.5 | -1.15 | 0.01779 | -0.003 | -64.635
-14 | -1.151 | 0.01583 | -0.004 | -72.698
-13.5 | -1.146 | 0.01447 | -0.004 | -79.213
-13 | -1.137 | 0.0134 | -0.005 | -84.843
-12.5 | -1.123 | 0.01259 | -0.005 | -89.205
-12 | -1.106 | 0.01171 | -0.006 | -94.453
-11.5 | -1.084 | 0.01109 | -0.007 | -97.693
-11 | -1.058 | 0.01039 | -0.007 | -101.818
-10.5 | -1.029 | 0.00989 | -0.008 | -104.011
-10 | -1 | 0.00945 | -0.009 | -105.826
-9.5 | -0.96 | 0.00901 | -0.009 | -106.552
-9 | -0.917 | 0.00871 | -0.01 | -105.259
-8.5 | -0.871 | 0.00836 | -0.011 | -104.231
-8 | -0.823 | 0.00809 | -0.011 | -101.803
-7.5 | -0.773 | 0.00783 | -0.012 | -98.7
-7 | -0.719 | 0.00754 | -0.013 | -95.344
-6.5 | -0.664 | 0.00734 | -0.013 | -90.527
-6 | -0.609 | 0.00704 | -0.014 | -86.467
-5.5 | -0.552 | 0.00687 | -0.015 | -80.302
-5 | -0.494 | 0.00666 | -0.015 | -74.162
-4.5 | -0.435 | 0.0065 | -0.016 | -66.882
-4 | -0.376 | 0.0064 | -0.017 | -58.751
-3.5 | -0.316 | 0.00602 | -0.017 | -52.46
-3 | -0.256 | 0.00587 | -0.018 | -43.587
-2.5 | -0.196 | 0.00564 | -0.019 | -34.677
-2 | -0.135 | 0.00538 | -0.019 | -25.072
-1.5 | -0.074 | 0.00523 | -0.02 | -14.217
-1 | -0.013 | 0.00503 | -0.021 | -2.68
-0.5 | 0.047 | 0.00516 | -0.021 | 9.188
0 | 0.108 | 0.00523 | -0.022 | 20.714
0.5 | 0.169 | 0.0051 | -0.023 | 33.199
1 | 0.23 | 0.00517 | -0.023 | 44.528
1.5 | 0.291 | 0.0054 | -0.024 | 53.898
2 | 0.352 | 0.0056 | -0.025 | 62.819
2.5 | 0.411 | 0.00587 | -0.025 | 70.05
3 | 0.471 | 0.00614 | -0.026 | 76.743
3.5 | 0.531 | 0.00639 | -0.027 | 83.099
4 | 0.59 | 0.00684 | -0.027 | 86.251
4.5 | 0.648 | 0.00704 | -0.028 | 92.103
5 | 0.706 | 0.00725 | -0.029 | 97.313
5.5 | 0.763 | 0.0075 | -0.029 | 101.677
6 | 0.819 | 0.00773 | -0.03 | 105.836
6.5 | 0.872 | 0.00801 | -0.03 | 108.907
7 | 0.924 | 0.00828 | -0.031 | 111.627
7.5 | 0.974 | 0.00862 | -0.032 | 112.989
8 | 1.022 | 0.00896 | -0.032 | 114.081
8.5 | 1.067 | 0.00933 | -0.033 | 114.293
9 | 1.109 | 0.00977 | -0.033 | 113.471
9.5 | 1.148 | 0.01026 | -0.034 | 111.938
10 | 1.179 | 0.01044 | -0.035 | 112.907
10.5 | 1.208 | 0.01094 | -0.035 | 110.409
11 | 1.233 | 0.0115 | -0.035 | 107.23
11.5 | 1.255 | 0.01205 | -0.036 | 104.137
12 | 1.272 | 0.01286 | -0.036 | 98.935
12.5 | 1.283 | 0.01348 | -0.037 | 95.201
13 | 1.287 | 0.01441 | -0.037 | 89.356
13.5 | 1.286 | 0.01551 | -0.038 | 82.915
14 | 1.282 | 0.0165 | -0.038 | 77.701
14.5 | 1.272 | 0.01773 | -0.038 | 71.757
15 | 1.258 | 0.01946 | -0.039 | 64.621
15.5 | 1.24 | 0.02117 | -0.039 | 58.594
16 | 1.219 | 0.0234 | -0.039 | 52.081
16.5 | 1.194 | 0.02579 | -0.039 | 46.316
17 | 1.166 | 0.02923 | -0.039 | 39.879
17.5 | 1.132 | 0.03451 | -0.039 | 32.786
18 | 1.098 | 0.03994 | -0.039 | 27.478

## 146. Re 20M Mach 0.00 (2)
BIGFOIL.COM POLAR EXPORT
NACA64-115
NACA64-115 |  |  |  | Cl Max: | 1.8482 | at alpha= | 20 | deg
XFOIL ncrit=9 |  |  |  | L/D Max: | 134.604 | at alpha= | 11 | deg
Re: | 20000000 |  |  | Cd Min: | 0.034 | at alpha= | 20 | deg
Mach: | 0 |  |  | Cl=0 at alpha= | -0.80789 | deg
|  |  |  | @ Cl=0.1, Cd= | 0.0038061
|  |  |  | @ Cl=0.4, Cd= | 0.0052793
|  |  |  | @ Cl=0.6, Cd= | 0.0061719
alpha (deg) | Cl | Cd | Cm | Cl/Cd
-20 | -1.7953 | 0.02979 | -0.0332 | -60.2652
-19.5 | -1.7813 | 0.02666 | -0.0326 | -66.8155
-19 | -1.7576 | 0.02435 | -0.0321 | -72.1807
-18.5 | -1.7381 | 0.02165 | -0.0315 | -80.2818
-18 | -1.7067 | 0.01974 | -0.0315 | -86.459
-17.5 | -1.6535 | 0.01807 | -0.035 | -91.5053
-17 | -1.6265 | 0.01663 | -0.0331 | -97.8052
-16.5 | -1.5992 | 0.01539 | -0.0308 | -103.9116
-16 | -1.5689 | 0.01449 | -0.0285 | -108.2747
-15.5 | -1.5447 | 0.01369 | -0.0247 | -112.8342
-15 | -1.5264 | 0.01301 | -0.0191 | -117.3251
-14.5 | -1.4917 | 0.0124 | -0.0162 | -120.2984
-14 | -1.4503 | 0.01181 | -0.0145 | -122.8027
-13.5 | -1.4068 | 0.01122 | -0.0131 | -125.3832
-13 | -1.3601 | 0.01071 | -0.0122 | -126.9935
-12.5 | -1.3113 | 0.01026 | -0.0115 | -127.807
-12 | -1.261 | 0.00986 | -0.0111 | -127.8905
-11.5 | -1.2095 | 0.00949 | -0.0108 | -127.4499
-11 | -1.1575 | 0.00912 | -0.0106 | -126.9189
-10.5 | -1.105 | 0.00873 | -0.0105 | -126.575
-10 | -1.0516 | 0.00837 | -0.0105 | -125.6392
-9.5 | -0.9971 | 0.00808 | -0.0106 | -123.4035
-9 | -0.942 | 0.00782 | -0.0109 | -120.4604
-8.5 | -0.8867 | 0.00752 | -0.0111 | -117.9122
-8 | -0.8309 | 0.00724 | -0.0114 | -114.7652
-7.5 | -0.7745 | 0.00703 | -0.0118 | -110.1707
-7 | -0.7178 | 0.0068 | -0.0123 | -105.5588
-6.5 | -0.6608 | 0.00657 | -0.0128 | -100.5784
-6 | -0.6034 | 0.0064 | -0.0133 | -94.2812
-5.5 | -0.5458 | 0.0062 | -0.0138 | -88.0323
-5 | -0.4879 | 0.00604 | -0.0144 | -80.7781
-4.5 | -0.4298 | 0.00587 | -0.0151 | -73.2198
-4 | -0.3716 | 0.0057 | -0.0157 | -65.193
-3.5 | -0.3135 | 0.0055 | -0.0163 | -57
-3 | -0.2554 | 0.00526 | -0.017 | -48.5551
-2.5 | -0.1971 | 0.00507 | -0.0177 | -38.8757
-2 | -0.1387 | 0.00485 | -0.0184 | -28.5979
-1.5 | -0.0801 | 0.00465 | -0.0191 | -17.2258
-1 | -0.0224 | 0.0042 | -0.0199 | -5.3333
-0.5 | 0.0359 | 0.00386 | -0.0207 | 9.3005
0 | 0.0949 | 0.0038 | -0.0216 | 24.9737
0.5 | 0.1535 | 0.00387 | -0.0223 | 39.6641
1 | 0.2117 | 0.00407 | -0.023 | 52.0147
2 | 0.3248 | 0.00496 | -0.0239 | 65.4839
2.5 | 0.3825 | 0.0052 | -0.0245 | 73.5577
3 | 0.4399 | 0.00546 | -0.025 | 80.5678
3.5 | 0.4975 | 0.00571 | -0.0256 | 87.1278
4 | 0.5546 | 0.00599 | -0.026 | 92.5876
4.5 | 0.612 | 0.00622 | -0.0265 | 98.3923
5 | 0.6692 | 0.00643 | -0.027 | 104.0747
5.5 | 0.7265 | 0.00663 | -0.0275 | 109.5777
6 | 0.7833 | 0.00685 | -0.0279 | 114.3504
6.5 | 0.84 | 0.00706 | -0.0283 | 118.9802
7 | 0.8961 | 0.00733 | -0.0286 | 122.251
7.5 | 0.9521 | 0.00755 | -0.0289 | 126.106
8 | 1.0075 | 0.00783 | -0.0291 | 128.6718
8.5 | 1.0622 | 0.00814 | -0.0293 | 130.4914
9 | 1.1168 | 0.00842 | -0.0294 | 132.6366
9.5 | 1.1706 | 0.00874 | -0.0294 | 133.9359
10 | 1.2231 | 0.00913 | -0.0292 | 133.965
10.5 | 1.2755 | 0.00949 | -0.029 | 134.4046
11 | 1.3272 | 0.00986 | -0.0287 | 134.6045
11.5 | 1.3775 | 0.01028 | -0.0282 | 133.9981
12 | 1.426 | 0.01076 | -0.0274 | 132.5279
12.5 | 1.4729 | 0.01129 | -0.0264 | 130.4606
13 | 1.519 | 0.01178 | -0.0253 | 128.9474
13.5 | 1.563 | 0.01229 | -0.0239 | 127.1766
14 | 1.604 | 0.01284 | -0.022 | 124.9221
14.5 | 1.6295 | 0.01344 | -0.0172 | 121.2426
15 | 1.6509 | 0.01429 | -0.0124 | 115.5283
15.5 | 1.6737 | 0.01534 | -0.0084 | 109.1069
16 | 1.6944 | 0.01636 | -0.0044 | 103.5697
16.5 | 1.7177 | 0.0178 | -0.0014 | 96.5
17 | 1.7416 | 0.01936 | 0.0011 | 89.9587
17.5 | 1.7641 | 0.02112 | 0.0034 | 83.5275
18 | 1.7858 | 0.02306 | 0.0054 | 77.4415
18.5 | 1.8043 | 0.02534 | 0.0073 | 71.2036
19 | 1.8231 | 0.02774 | 0.0088 | 65.721
19.5 | 1.8368 | 0.03066 | 0.0102 | 59.9087
20 | 1.8482 | 0.034 | 0.0112 | 54.3588

## 147. Re 20M Mach 0.10 (1)
BIGFOIL.COM POLAR EXPORT
NACA64-115
NACA64-115 |  |  |  | Cl Max: | 1.275 | at alpha= | 13 | deg
JavaFoil+Calcfoil stall+Eppler ext transition |  |  |  | L/D Max: | 119.389 | at alpha= | 9.5 | deg
Re: | 20000000 |  |  | Cd Min: | 0.00505 | at alpha= | -1 | deg
Mach: | 0.1 |  |  | Cl=0 at alpha= | -0.8871 | deg
|  |  |  | @ Cl=0.1, Cd= | 0.0052185
|  |  |  | @ Cl=0.4, Cd= | 0.0058015
|  |  |  | @ Cl=0.6, Cd= | 0.0068893
alpha (deg) | Cl | Cd | Cm | Cl/Cd
-19 | -0.9 | 0.09876 | 0.002 | -9.115
-18.5 | -0.96 | 0.06589 | 0.002 | -14.563
-18 | -0.994 | 0.05355 | 0.001 | -18.553
-17.5 | -1.022 | 0.04531 | 0.001 | -22.556
-17 | -1.053 | 0.0362 | 0 | -29.085
-16.5 | -1.078 | 0.03031 | -0.001 | -35.557
-16 | -1.097 | 0.02625 | -0.001 | -41.798
-15.5 | -1.114 | 0.02269 | -0.002 | -49.078
-15 | -1.125 | 0.02016 | -0.002 | -55.792
-14.5 | -1.13 | 0.01851 | -0.003 | -61.045
-14 | -1.135 | 0.01634 | -0.004 | -69.46
-13.5 | -1.132 | 0.01505 | -0.004 | -75.241
-13 | -1.126 | 0.0138 | -0.005 | -81.604
-12.5 | -1.115 | 0.01288 | -0.005 | -86.555
-12 | -1.1 | 0.01195 | -0.006 | -92.056
-11.5 | -1.08 | 0.01127 | -0.007 | -95.85
-11 | -1.056 | 0.0106 | -0.007 | -99.581
-10.5 | -1.028 | 0.01 | -0.008 | -102.766
-10 | -0.996 | 0.00883 | -0.009 | -112.74
-9.5 | -0.962 | 0.00916 | -0.009 | -105.065
-9 | -0.919 | 0.00885 | -0.01 | -103.894
-8.5 | -0.874 | 0.00845 | -0.011 | -103.475
-8 | -0.826 | 0.00813 | -0.011 | -101.613
-7.5 | -0.776 | 0.00784 | -0.012 | -98.976
-7 | -0.722 | 0.00755 | -0.013 | -95.639
-6.5 | -0.667 | 0.00735 | -0.013 | -90.819
-6 | -0.611 | 0.0071 | -0.014 | -86.156
-5.5 | -0.554 | 0.00686 | -0.015 | -80.75
-5 | -0.496 | 0.00671 | -0.015 | -73.949
-4.5 | -0.437 | 0.00656 | -0.016 | -66.666
-4 | -0.378 | 0.00639 | -0.017 | -59.078
-3.5 | -0.318 | 0.00618 | -0.017 | -51.434
-3 | -0.257 | 0.00587 | -0.018 | -43.843
-2.5 | -0.197 | 0.00563 | -0.019 | -34.899
-2 | -0.136 | 0.00537 | -0.019 | -25.241
-1.5 | -0.075 | 0.00522 | -0.02 | -14.315
-1 | -0.014 | 0.00505 | -0.021 | -2.682
-0.5 | 0.048 | 0.00521 | -0.021 | 9.136
0 | 0.109 | 0.00522 | -0.022 | 20.849
0.5 | 0.17 | 0.00511 | -0.023 | 33.246
1 | 0.231 | 0.00519 | -0.023 | 44.574
1.5 | 0.292 | 0.00541 | -0.024 | 53.986
2 | 0.353 | 0.00559 | -0.025 | 63.201
2.5 | 0.413 | 0.00586 | -0.025 | 70.503
3 | 0.474 | 0.00621 | -0.026 | 76.307
3.5 | 0.533 | 0.00642 | -0.027 | 83.133
4 | 0.593 | 0.00687 | -0.027 | 86.211
4.5 | 0.651 | 0.00703 | -0.028 | 92.591
5 | 0.709 | 0.00728 | -0.029 | 97.453
5.5 | 0.766 | 0.0075 | -0.029 | 102.138
6 | 0.822 | 0.00779 | -0.03 | 105.587
6.5 | 0.876 | 0.00807 | -0.031 | 108.551
7 | 0.928 | 0.00834 | -0.031 | 111.326
7.5 | 0.978 | 0.00864 | -0.032 | 113.11
8 | 1.025 | 0.00904 | -0.032 | 113.392
8.5 | 1.07 | 0.00936 | -0.033 | 114.231
9 | 1.111 | 0.00982 | -0.034 | 113.212
9.5 | 1.147 | 0.00961 | -0.034 | 119.389
10 | 1.179 | 0.01055 | -0.035 | 111.809
10.5 | 1.207 | 0.01107 | -0.035 | 109.024
11 | 1.231 | 0.01166 | -0.036 | 105.518
11.5 | 1.251 | 0.01225 | -0.036 | 102.046
12 | 1.265 | 0.01309 | -0.037 | 96.677
12.5 | 1.274 | 0.01376 | -0.037 | 92.644
13 | 1.275 | 0.01479 | -0.037 | 86.209
13.5 | 1.271 | 0.01591 | -0.038 | 79.866
14 | 1.262 | 0.01697 | -0.038 | 74.403
14.5 | 1.248 | 0.0186 | -0.038 | 67.086
15 | 1.23 | 0.02022 | -0.039 | 60.82
15.5 | 1.208 | 0.0221 | -0.039 | 54.647
16 | 1.181 | 0.02466 | -0.039 | 47.892
16.5 | 1.151 | 0.02787 | -0.039 | 41.285
17 | 1.113 | 0.03322 | -0.039 | 33.514
17.5 | 1.077 | 0.03826 | -0.039 | 28.15
18 | 1.038 | 0.04477 | -0.039 | 23.181

## 148. Re 20M Mach 0.10 (2)
BIGFOIL.COM POLAR EXPORT
NACA64-115
NACA64-115 |  |  |  | Cl Max: | 1.8383 | at alpha= | 20 | deg
XFOIL ncrit=9 |  |  |  | L/D Max: | 134.081 | at alpha= | 10.5 | deg
Re: | 20000000 |  |  | Cd Min: | 0.03731 | at alpha= | 20 | deg
Mach: | 0.1 |  |  | Cl=0 at alpha= | -0.80717 | deg
|  |  |  | @ Cl=0.1, Cd= | 0.0037953
|  |  |  | @ Cl=0.4, Cd= | 0.0052815
|  |  |  | @ Cl=0.6, Cd= | 0.0061775
alpha (deg) | Cl | Cd | Cm | Cl/Cd
-20 | -1.7906 | 0.03261 | -0.0364 | -54.9095
-19.5 | -1.7785 | 0.02919 | -0.0358 | -60.9284
-19 | -1.7576 | 0.02651 | -0.0352 | -66.2995
-18.5 | -1.743 | 0.02333 | -0.0343 | -74.7107
-18 | -1.7164 | 0.02111 | -0.0337 | -81.3074
-17.5 | -1.6822 | 0.01918 | -0.0338 | -87.7059
-17 | -1.6315 | 0.01749 | -0.0365 | -93.2819
-16.5 | -1.6032 | 0.0161 | -0.0343 | -99.5776
-16 | -1.5705 | 0.01505 | -0.0325 | -104.3522
-15.5 | -1.5456 | 0.01414 | -0.0288 | -109.3069
-15 | -1.5223 | 0.01334 | -0.0243 | -114.1154
-14.5 | -1.4991 | 0.01271 | -0.0191 | -117.9465
-14 | -1.4589 | 0.01208 | -0.0169 | -120.7699
-13.5 | -1.4158 | 0.01147 | -0.0152 | -123.435
-13 | -1.3697 | 0.01091 | -0.0139 | -125.5454
-12.5 | -1.3211 | 0.01042 | -0.013 | -126.785
-12 | -1.2706 | 0.00999 | -0.0124 | -127.1872
-11.5 | -1.2188 | 0.0096 | -0.0119 | -126.9583
-11 | -1.1661 | 0.00923 | -0.0116 | -126.338
-10.5 | -1.1131 | 0.00883 | -0.0114 | -126.0589
-10 | -1.0593 | 0.00845 | -0.0112 | -125.3609
-9.5 | -1.0045 | 0.00814 | -0.0112 | -123.4029
-9 | -0.9488 | 0.00787 | -0.0114 | -120.5591
-8.5 | -0.893 | 0.00758 | -0.0116 | -117.81
-8 | -0.8368 | 0.00728 | -0.0118 | -114.9451
-7.5 | -0.7799 | 0.00706 | -0.0122 | -110.4674
-7 | -0.7227 | 0.00683 | -0.0126 | -105.8126
-6.5 | -0.6653 | 0.0066 | -0.013 | -100.803
-6 | -0.6074 | 0.00643 | -0.0135 | -94.4635
-5.5 | -0.5494 | 0.00622 | -0.014 | -88.328
-5 | -0.4911 | 0.00606 | -0.0146 | -81.0396
-4.5 | -0.4326 | 0.00588 | -0.0152 | -73.5714
-4 | -0.374 | 0.00571 | -0.0158 | -65.4991
-3.5 | -0.3154 | 0.00551 | -0.0165 | -57.2414
-3 | -0.257 | 0.00527 | -0.0171 | -48.7666
-2.5 | -0.1983 | 0.00508 | -0.0178 | -39.0354
-2 | -0.1396 | 0.00486 | -0.0185 | -28.7243
-1.5 | -0.0807 | 0.00465 | -0.0192 | -17.3548
-1 | -0.0226 | 0.00419 | -0.02 | -5.3938
-0.5 | 0.036 | 0.00385 | -0.0208 | 9.3506
0 | 0.0955 | 0.00379 | -0.0217 | 25.1979
0.5 | 0.1544 | 0.00386 | -0.0224 | 40
1 | 0.213 | 0.00407 | -0.0231 | 52.3342
1.5 | 0.2695 | 0.00459 | -0.0235 | 58.7146
2 | 0.3268 | 0.00496 | -0.024 | 65.8871
2.5 | 0.3847 | 0.00521 | -0.0246 | 73.8388
3 | 0.4425 | 0.00548 | -0.0251 | 80.7482
3.5 | 0.5005 | 0.00573 | -0.0256 | 87.3473
4 | 0.5579 | 0.00601 | -0.0261 | 92.8286
4.5 | 0.6157 | 0.00624 | -0.0265 | 98.6699
5 | 0.6734 | 0.00645 | -0.027 | 104.4031
5.5 | 0.731 | 0.00665 | -0.0274 | 109.9248
6 | 0.7883 | 0.00688 | -0.0278 | 114.5785
6.5 | 0.8454 | 0.0071 | -0.0282 | 119.0704
7 | 0.9019 | 0.00736 | -0.0285 | 122.5408
7.5 | 0.9585 | 0.00759 | -0.0287 | 126.2846
8 | 1.0142 | 0.00788 | -0.0289 | 128.7056
8.5 | 1.0695 | 0.00819 | -0.0289 | 130.5861
9 | 1.1245 | 0.00848 | -0.029 | 132.6061
9.5 | 1.1786 | 0.00883 | -0.0288 | 133.4768
10 | 1.2316 | 0.00922 | -0.0285 | 133.5792
10.5 | 1.2845 | 0.00958 | -0.0282 | 134.0814
11 | 1.3366 | 0.00997 | -0.0278 | 134.0622
11.5 | 1.3867 | 0.01043 | -0.0271 | 132.953
12 | 1.4354 | 0.01093 | -0.0261 | 131.3266
12.5 | 1.4825 | 0.01146 | -0.0249 | 129.363
13 | 1.5286 | 0.01197 | -0.0235 | 127.7026
13.5 | 1.572 | 0.01251 | -0.0217 | 125.6595
14 | 1.607 | 0.01309 | -0.0185 | 122.7655
14.5 | 1.6284 | 0.01383 | -0.013 | 117.744
15 | 1.6503 | 0.01486 | -0.0084 | 111.0565
15.5 | 1.6742 | 0.01602 | -0.0047 | 104.5069
16 | 1.6951 | 0.0172 | -0.0008 | 98.5523
16.5 | 1.7204 | 0.01869 | 0.002 | 92.0492
17 | 1.7442 | 0.02041 | 0.0045 | 85.4581
17.5 | 1.766 | 0.02237 | 0.0068 | 78.945
18 | 1.7864 | 0.02457 | 0.0089 | 72.7066
18.5 | 1.8034 | 0.02714 | 0.0107 | 66.448
19 | 1.8207 | 0.02986 | 0.0122 | 60.9745
19.5 | 1.832 | 0.03324 | 0.0135 | 55.1143
20 | 1.8383 | 0.03731 | 0.0143 | 49.271

## 149. Re 20M Mach 0.25 (1)
BIGFOIL.COM POLAR EXPORT
NACA64-115
NACA64-115 |  |  |  | Cl Max: | 1.208 | at alpha= | 11.5 | deg
JavaFoil+Calcfoil stall+Eppler ext transition |  |  |  | L/D Max: | 120.385 | at alpha= | 9 | deg
Re: | 20000000 |  |  | Cd Min: | 0.00508 | at alpha= | -1 | deg
Mach: | 0.25 |  |  | Cl=0 at alpha= | -0.88889 | deg
|  |  |  | @ Cl=0.1, Cd= | 0.0052367
|  |  |  | @ Cl=0.4, Cd= | 0.0058331
|  |  |  | @ Cl=0.6, Cd= | 0.0069477
alpha (deg) | Cl | Cd | Cm | Cl/Cd
-17 | -0.659 | 0.1211 | 0 | -5.443
-16.5 | -0.711 | 0.10529 | 0 | -6.749
-16 | -0.762 | 0.08959 | -0.001 | -8.508
-15.5 | -0.851 | 0.04985 | -0.002 | -17.064
-15 | -0.909 | 0.03535 | -0.002 | -25.725
-14.5 | -0.961 | 0.02571 | -0.003 | -37.364
-14 | -0.995 | 0.02163 | -0.004 | -45.992
-13.5 | -1.022 | 0.01848 | -0.004 | -55.277
-13 | -1.038 | 0.01667 | -0.005 | -62.265
-12.5 | -1.049 | 0.01474 | -0.006 | -71.188
-12 | -1.051 | 0.01349 | -0.006 | -77.915
-11.5 | -1.045 | 0.01259 | -0.007 | -83.052
-11 | -1.034 | 0.01156 | -0.008 | -89.453
-10.5 | -1.016 | 0.0108 | -0.008 | -94.081
-10 | -0.991 | 0.01019 | -0.009 | -97.285
-9.5 | -0.961 | 0.00972 | -0.01 | -98.908
-9 | -0.93 | 0.00925 | -0.01 | -100.577
-8.5 | -0.887 | 0.0088 | -0.011 | -100.823
-8 | -0.841 | 0.00846 | -0.012 | -99.395
-7.5 | -0.792 | 0.00814 | -0.012 | -97.298
-7 | -0.738 | 0.00784 | -0.013 | -94.215
-6.5 | -0.683 | 0.00752 | -0.014 | -90.864
-6 | -0.626 | 0.00725 | -0.015 | -86.415
-5.5 | -0.568 | 0.00699 | -0.015 | -81.285
-5 | -0.509 | 0.00684 | -0.016 | -74.456
-4.5 | -0.449 | 0.00667 | -0.017 | -67.299
-4 | -0.388 | 0.00652 | -0.017 | -59.516
-3.5 | -0.326 | 0.00631 | -0.018 | -51.732
-3 | -0.264 | 0.00591 | -0.019 | -44.723
-2.5 | -0.202 | 0.00572 | -0.019 | -35.311
-2 | -0.139 | 0.00546 | -0.02 | -25.525
-1.5 | -0.077 | 0.00524 | -0.021 | -14.649
-1 | -0.014 | 0.00508 | -0.021 | -2.737
-0.5 | 0.049 | 0.00518 | -0.022 | 9.446
0 | 0.112 | 0.00525 | -0.023 | 21.29
0.5 | 0.175 | 0.00513 | -0.023 | 34.074
1 | 0.238 | 0.0052 | -0.024 | 45.651
1.5 | 0.3 | 0.00544 | -0.025 | 55.192
2 | 0.363 | 0.00566 | -0.025 | 64.189
2.5 | 0.425 | 0.00595 | -0.026 | 71.32
3 | 0.486 | 0.00627 | -0.027 | 77.649
3.5 | 0.548 | 0.00653 | -0.027 | 83.951
4 | 0.609 | 0.00702 | -0.028 | 86.717
4.5 | 0.669 | 0.00723 | -0.029 | 92.426
5 | 0.728 | 0.00746 | -0.029 | 97.557
5.5 | 0.786 | 0.00774 | -0.03 | 101.496
6 | 0.842 | 0.008 | -0.031 | 105.321
6.5 | 0.897 | 0.00833 | -0.031 | 107.59
7 | 0.948 | 0.00866 | -0.032 | 109.535
7.5 | 0.997 | 0.00905 | -0.033 | 110.18
8 | 1.042 | 0.00949 | -0.033 | 109.816
8.5 | 1.084 | 0.00998 | -0.034 | 108.624
9 | 1.118 | 0.00929 | -0.034 | 120.385
9.5 | 1.147 | 0.01073 | -0.035 | 106.915
10 | 1.171 | 0.01132 | -0.035 | 103.445
10.5 | 1.19 | 0.01199 | -0.036 | 99.259
11 | 1.202 | 0.01268 | -0.036 | 94.84
11.5 | 1.208 | 0.01355 | -0.037 | 89.127
12 | 1.206 | 0.01461 | -0.037 | 82.563
12.5 | 1.193 | 0.01588 | -0.038 | 75.145
13 | 1.169 | 0.0172 | -0.038 | 67.995
13.5 | 1.136 | 0.01918 | -0.038 | 59.196
14 | 1.093 | 0.0218 | -0.038 | 50.118
14.5 | 1.042 | 0.025 | -0.039 | 41.69
15 | 0.976 | 0.03219 | -0.038 | 30.311
15.5 | 0.911 | 0.0382 | -0.038 | 23.854
16 | 0.784 | 0.0851 | -0.032 | 9.214
16.5 | 0.701 | 0.11603 | -0.026 | 6.045

## 150. Re 20M Mach 0.25 (2)
BIGFOIL.COM POLAR EXPORT
NACA64-115
NACA64-115 |  |  |  | Cl Max: | 1.7929 | at alpha= | 19.5 | deg
XFOIL ncrit=9 |  |  |  | L/D Max: | 131.825 | at alpha= | 10 | deg
Re: | 20000000 |  |  | Cd Min: | 0.05759 | at alpha= | 20 | deg
Mach: | 0.25 |  |  | Cl=0 at alpha= | -0.80478 | deg
|  |  |  | @ Cl=0.1, Cd= | 0.0037812
|  |  |  | @ Cl=0.4, Cd= | 0.0052631
|  |  |  | @ Cl=0.6, Cd= | 0.0062085
alpha (deg) | Cl | Cd | Cm | Cl/Cd
-20 | -1.7285 | 0.05372 | -0.0488 | -32.1761
-19.5 | -1.7361 | 0.04703 | -0.0499 | -36.9147
-19 | -1.7337 | 0.04151 | -0.0501 | -41.7658
-18.5 | -1.7345 | 0.03597 | -0.05 | -48.2207
-18 | -1.7231 | 0.03175 | -0.0492 | -54.2709
-17.5 | -1.7098 | 0.02784 | -0.048 | -61.4152
-17 | -1.687 | 0.02479 | -0.0466 | -68.0516
-16.5 | -1.6435 | 0.02182 | -0.0482 | -75.3208
-16 | -1.6182 | 0.01949 | -0.0457 | -83.0272
-15.5 | -1.5556 | 0.01768 | -0.0487 | -87.9864
-15 | -1.5293 | 0.01615 | -0.0449 | -94.6935
-14.5 | -1.5021 | 0.0148 | -0.0408 | -101.4932
-14 | -1.4734 | 0.01372 | -0.0363 | -107.3907
-13.5 | -1.4503 | 0.01284 | -0.0303 | -112.9517
-13 | -1.416 | 0.01216 | -0.0255 | -116.4474
-12.5 | -1.3703 | 0.01146 | -0.0228 | -119.5724
-12 | -1.3212 | 0.01082 | -0.0206 | -122.1072
-11.5 | -1.2691 | 0.01026 | -0.0188 | -123.694
-11 | -1.2146 | 0.00979 | -0.0175 | -124.0654
-10.5 | -1.1587 | 0.00936 | -0.0165 | -123.7927
-10 | -1.102 | 0.00895 | -0.0157 | -123.1285
-9.5 | -1.0452 | 0.00851 | -0.015 | -122.8202
-9 | -0.9872 | 0.00816 | -0.0146 | -120.9804
-8.5 | -0.9283 | 0.00786 | -0.0143 | -118.1043
-8 | -0.8692 | 0.00755 | -0.0141 | -115.1258
-7.5 | -0.81 | 0.00724 | -0.0141 | -111.8785
-7 | -0.7501 | 0.00701 | -0.0142 | -107.0043
-6.5 | -0.6901 | 0.00676 | -0.0144 | -102.0858
-6 | -0.6299 | 0.00654 | -0.0147 | -96.315
-5.5 | -0.5693 | 0.00634 | -0.015 | -89.795
-5 | -0.5087 | 0.00614 | -0.0155 | -82.8502
-4.5 | -0.448 | 0.00596 | -0.0159 | -75.1678
-4 | -0.3871 | 0.00578 | -0.0165 | -66.9723
-3.5 | -0.3264 | 0.00559 | -0.0171 | -58.39
-3 | -0.2658 | 0.00532 | -0.0177 | -49.9624
-2.5 | -0.2051 | 0.00511 | -0.0183 | -40.137
-2 | -0.1444 | 0.00488 | -0.019 | -29.5902
-1.5 | -0.0836 | 0.00466 | -0.0198 | -17.9399
-1 | -0.0237 | 0.00417 | -0.0205 | -5.6835
-0.5 | 0.037 | 0.00384 | -0.0214 | 9.6354
0 | 0.0985 | 0.00378 | -0.0222 | 26.0582
0.5 | 0.1597 | 0.00383 | -0.023 | 41.6971
1 | 0.2203 | 0.00401 | -0.0237 | 54.9377
1.5 | 0.2784 | 0.00457 | -0.0241 | 60.919
2 | 0.3374 | 0.00498 | -0.0246 | 67.751
2.5 | 0.3973 | 0.00525 | -0.0251 | 75.6762
3 | 0.457 | 0.00554 | -0.0256 | 82.491
3.5 | 0.517 | 0.0058 | -0.026 | 89.1379
4 | 0.5764 | 0.00611 | -0.0263 | 94.3372
4.5 | 0.6363 | 0.00636 | -0.0267 | 100.0472
5 | 0.6963 | 0.00657 | -0.027 | 105.9817
5.5 | 0.7562 | 0.0068 | -0.0273 | 111.2059
6 | 0.816 | 0.00702 | -0.0275 | 116.2393
6.5 | 0.8753 | 0.0073 | -0.0276 | 119.9041
7 | 0.9346 | 0.00755 | -0.0276 | 123.7881
7.5 | 0.9933 | 0.00784 | -0.0275 | 126.6964
8 | 1.0515 | 0.00818 | -0.0272 | 128.5452
8.5 | 1.1096 | 0.0085 | -0.0269 | 130.5412
9 | 1.1665 | 0.00888 | -0.0263 | 131.3626
9.5 | 1.2227 | 0.0093 | -0.0255 | 131.4731
10 | 1.2787 | 0.0097 | -0.0246 | 131.8247
10.5 | 1.3333 | 0.01016 | -0.0234 | 131.2303
11 | 1.3854 | 0.01072 | -0.0218 | 129.2351
11.5 | 1.4358 | 0.0113 | -0.0198 | 127.0619
12 | 1.4849 | 0.01186 | -0.0176 | 125.2024
12.5 | 1.53 | 0.0125 | -0.0146 | 122.4
13 | 1.5555 | 0.0132 | -0.0084 | 117.8409
13.5 | 1.582 | 0.01418 | -0.0031 | 111.5656
14 | 1.6067 | 0.01552 | 0.0018 | 103.5245
14.5 | 1.6335 | 0.017 | 0.0059 | 96.0882
15 | 1.6609 | 0.01862 | 0.0096 | 89.1998
15.5 | 1.686 | 0.02045 | 0.0132 | 82.445
16 | 1.7077 | 0.02253 | 0.0167 | 75.7967
16.5 | 1.7278 | 0.02521 | 0.0195 | 68.5363
17 | 1.7488 | 0.02804 | 0.0219 | 62.368
17.5 | 1.7613 | 0.03167 | 0.024 | 55.6141
18 | 1.7734 | 0.03565 | 0.0255 | 49.7447
18.5 | 1.7821 | 0.04023 | 0.0265 | 44.2978
19 | 1.79 | 0.04519 | 0.0269 | 39.6105
19.5 | 1.7929 | 0.05096 | 0.0266 | 35.1825
20 | 1.7907 | 0.05759 | 0.0254 | 31.0939

## 151. Re 20M Mach 0.50 (1)
BIGFOIL.COM POLAR EXPORT
NACA64-115
NACA64-115 |  |  |  | Cl Max: | 1.152 | at alpha= | 20 | deg
JavaFoil+Calcfoil stall+Eppler ext transition |  |  |  | L/D Max: | 107.785 | at alpha= | 6.5 | deg
Re: | 20000000 |  |  | Cd Min: | 0.0051 | at alpha= | -0.5 | deg
Mach: | 0.5 |  |  | Cl=0 at alpha= | -0.88732 | deg
|  |  |  | @ Cl=0.1, Cd= | 0.0052479
|  |  |  | @ Cl=0.4, Cd= | 0.0059351
|  |  |  | @ Cl=0.6, Cd= | 0.0072765
alpha (deg) | Cl | Cd | Cm | Cl/Cd
-20 | -1.061 | 0.19757 | 0.002 | -5.372
-19.5 | -1.036 | 0.17996 | 0.002 | -5.759
-19 | -1.008 | 0.17132 | 0.002 | -5.886
-18.5 | -0.98 | 0.16255 | 0.001 | -6.03
-18 | -0.952 | 0.16221 | 0.001 | -5.87
-17.5 | -0.924 | 0.15486 | 0 | -5.965
-17 | -0.898 | 0.14209 | 0 | -6.323
-16.5 | -0.869 | 0.13855 | 0 | -6.275
-16 | -0.841 | 0.13307 | -0.001 | -6.321
-15.5 | -0.813 | 0.12162 | -0.001 | -6.689
-15 | -0.789 | 0.10995 | -0.002 | -7.176
-14.5 | -0.762 | 0.10191 | -0.002 | -7.481
-14 | -0.736 | 0.09413 | -0.003 | -7.814
-13.5 | -0.713 | 0.0842 | -0.003 | -8.464
-13 | -0.675 | 0.09276 | -0.003 | -7.277
-12.5 | -0.651 | 0.08274 | -0.004 | -7.863
-12 | -0.699 | 0.03136 | -0.006 | -22.293
-11.5 | -0.694 | 0.02024 | -0.007 | -34.288
-11 | -0.67 | 0.01699 | -0.008 | -39.404
-10.5 | -0.536 | 0.07074 | -0.005 | -7.575
-10 | -0.516 | 0.05893 | -0.006 | -8.748
-9.5 | -0.575 | 0.01464 | -0.01 | -39.278
-9 | -0.454 | 0.05643 | -0.006 | -8.054
-8.5 | -0.783 | 0.01194 | -0.012 | -65.539
-8 | -0.828 | 0.01068 | -0.013 | -77.592
-7.5 | -0.819 | 0.00995 | -0.014 | -82.332
-7 | -0.784 | 0.00931 | -0.015 | -84.17
-6.5 | -0.739 | 0.00848 | -0.015 | -87.156
-6 | -0.686 | 0.00832 | -0.016 | -82.528
-5.5 | -0.627 | 0.00786 | -0.017 | -79.709
-5 | -0.564 | 0.00751 | -0.018 | -75.072
-4.5 | -0.499 | 0.00723 | -0.019 | -68.941
-4 | -0.432 | 0.00697 | -0.019 | -62.002
-3.5 | -0.364 | 0.00677 | -0.02 | -53.746
-3 | -0.295 | 0.00624 | -0.021 | -47.268
-2.5 | -0.226 | 0.00601 | -0.022 | -37.52
-2 | -0.156 | 0.00566 | -0.022 | -27.496
-1.5 | -0.086 | 0.00543 | -0.023 | -15.809
-1 | -0.016 | 0.00521 | -0.024 | -2.986
-0.5 | 0.055 | 0.0051 | -0.025 | 10.726
0 | 0.125 | 0.00533 | -0.025 | 23.444
0.5 | 0.195 | 0.00522 | -0.026 | 37.435
1 | 0.266 | 0.00543 | -0.027 | 48.954
1.5 | 0.336 | 0.00567 | -0.028 | 59.203
2 | 0.406 | 0.00596 | -0.028 | 68.132
2.5 | 0.474 | 0.00638 | -0.029 | 74.315
3 | 0.543 | 0.00674 | -0.03 | 80.6
3.5 | 0.611 | 0.00738 | -0.031 | 82.754
4 | 0.677 | 0.00765 | -0.031 | 88.598
4.5 | 0.742 | 0.00801 | -0.032 | 92.698
5 | 0.805 | 0.00841 | -0.033 | 95.733
5.5 | 0.866 | 0.00884 | -0.034 | 97.931
6 | 0.922 | 0.00942 | -0.034 | 97.907
6.5 | 0.966 | 0.00896 | -0.035 | 107.785
7 | 0.998 | 0.01037 | -0.036 | 96.212
7.5 | 1.012 | 0.01113 | -0.036 | 90.922
8 | 0.989 | 0.01226 | -0.037 | 80.702
8.5 | 0.826 | 0.0143 | -0.037 | 57.747
9 | 0.548 | 0.06134 | -0.019 | 8.941
9.5 | 0.694 | 0.01566 | -0.038 | 44.322
10 | 0.715 | 0.01916 | -0.038 | 37.318
10.5 | 0.634 | 0.06872 | -0.023 | 9.229
11 | 0.787 | 0.01806 | -0.04 | 43.554
11.5 | 0.813 | 0.02061 | -0.04 | 39.434
12 | 0.821 | 0.02885 | -0.039 | 28.457
12.5 | 0.753 | 0.07883 | -0.028 | 9.554
13 | 0.798 | 0.07008 | -0.032 | 11.391
13.5 | 0.803 | 0.0905 | -0.027 | 8.872
14 | 0.829 | 0.09837 | -0.027 | 8.427
14.5 | 0.86 | 0.10095 | -0.029 | 8.517
15 | 0.878 | 0.12364 | -0.026 | 7.102
15.5 | 0.906 | 0.12588 | -0.027 | 7.198
16 | 0.935 | 0.13213 | -0.028 | 7.075
16.5 | 0.963 | 0.13992 | -0.029 | 6.88
17 | 0.988 | 0.15242 | -0.029 | 6.479
17.5 | 1.016 | 0.15726 | -0.03 | 6.458
18 | 1.044 | 0.16078 | -0.031 | 6.491
18.5 | 1.072 | 0.16383 | -0.032 | 6.544
19 | 1.097 | 0.18176 | -0.031 | 6.033
19.5 | 1.124 | 0.1901 | -0.032 | 5.913
20 | 1.152 | 0.19778 | -0.033 | 5.823

## 152. Re 20M Mach 0.50 (2)
BIGFOIL.COM POLAR EXPORT
NACA64-115
NACA64-115 |  |  |  | Cl Max: | 1.2974 | at alpha= | 9 | deg
XFOIL ncrit=9 |  |  |  | L/D Max: | 125.559 | at alpha= | 7.5 | deg
Re: | 20000000 |  |  | Cd Min: | 0.09789 | at alpha= | 14 | deg
Mach: | 0.5 |  |  | Cl=0 at alpha= | -0.79244 | deg
|  |  |  | @ Cl=0.1, Cd= | 0.0037336
|  |  |  | @ Cl=0.4, Cd= | 0.0051578
|  |  |  | @ Cl=0.6, Cd= | 0.006295
alpha (deg) | Cl | Cd | Cm | Cl/Cd
-14 | -0.852 | 0.09516 | -0.0399 | -8.9533
-13.5 | -0.8672 | 0.08247 | -0.0485 | -10.5153
-13 | -0.8873 | 0.06999 | -0.0573 | -12.6775
-12.5 | -0.9146 | 0.05832 | -0.0648 | -15.6824
-12 | -0.9446 | 0.04797 | -0.0701 | -19.6915
-11.5 | -0.9799 | 0.03861 | -0.073 | -25.3794
-11 | -1.0122 | 0.03082 | -0.0729 | -32.8423
-10.5 | -1.0493 | 0.02379 | -0.0698 | -44.1068
-10 | -1.0757 | 0.01827 | -0.0637 | -58.8779
-9.5 | -1.0953 | 0.01402 | -0.0548 | -78.1241
-9 | -1.114 | 0.01143 | -0.0419 | -97.4628
-8.5 | -1.0788 | 0.00972 | -0.0339 | -110.9877
-8 | -1.0154 | 0.00889 | -0.0296 | -114.2182
-7.5 | -0.9457 | 0.00836 | -0.0266 | -113.122
-7 | -0.8745 | 0.00791 | -0.0244 | -110.5563
-6.5 | -0.8032 | 0.00751 | -0.0227 | -106.9507
-6 | -0.7314 | 0.0072 | -0.0216 | -101.5833
-5.5 | -0.6599 | 0.00688 | -0.0207 | -95.9157
-5 | -0.5884 | 0.00663 | -0.0202 | -88.7481
-4.5 | -0.5173 | 0.00636 | -0.02 | -81.3365
-4 | -0.4463 | 0.00615 | -0.0199 | -72.5691
-3.5 | -0.3755 | 0.00592 | -0.0201 | -63.4291
-3 | -0.3057 | 0.00565 | -0.0204 | -54.1062
-2.5 | -0.2359 | 0.00534 | -0.0208 | -44.176
-2 | -0.1665 | 0.00501 | -0.0214 | -33.2335
-1.5 | -0.0969 | 0.00469 | -0.0221 | -20.661
-1 | -0.0291 | 0.00405 | -0.0229 | -7.1852
-0.5 | 0.041 | 0.0038 | -0.0238 | 10.7895
0 | 0.1121 | 0.00372 | -0.0248 | 30.1344
0.5 | 0.183 | 0.00377 | -0.0257 | 48.5411
1 | 0.2534 | 0.0039 | -0.0265 | 64.9744
1.5 | 0.3197 | 0.00446 | -0.0268 | 71.6816
2 | 0.3855 | 0.00507 | -0.0269 | 76.0355
2.5 | 0.4532 | 0.00548 | -0.0271 | 82.7007
3 | 0.5211 | 0.00588 | -0.0271 | 88.6224
4 | 0.658 | 0.0066 | -0.0268 | 99.697
4.5 | 0.728 | 0.00687 | -0.0264 | 105.968
5 | 0.7979 | 0.00717 | -0.0259 | 111.2831
5.5 | 0.8682 | 0.00747 | -0.025 | 116.2249
6 | 0.9381 | 0.00783 | -0.0238 | 119.8084
6.5 | 1.0079 | 0.0082 | -0.0222 | 122.9146
7 | 1.0766 | 0.00865 | -0.02 | 124.4624
7.5 | 1.1451 | 0.00912 | -0.0173 | 125.5592
8 | 1.2109 | 0.00969 | -0.0137 | 124.9639
8.5 | 1.2701 | 0.01047 | -0.0086 | 121.3085
9 | 1.2974 | 0.0116 | 0.0012 | 111.8448
9.5 | 1.2971 | 0.01412 | 0.0121 | 91.8626
10 | 1.2785 | 0.01844 | 0.0214 | 69.333
10.5 | 1.2508 | 0.02416 | 0.0285 | 51.7715
11 | 1.2227 | 0.03085 | 0.0328 | 39.6337
11.5 | 1.1904 | 0.03884 | 0.0344 | 30.6488
12 | 1.1574 | 0.04812 | 0.033 | 24.0524
12.5 | 1.1236 | 0.05884 | 0.029 | 19.0959
13 | 1.092 | 0.07071 | 0.0227 | 15.4434
13.5 | 1.0631 | 0.08382 | 0.0144 | 12.6831
14 | 1.0384 | 0.09789 | 0.0047 | 10.6078