## index
index | Re | Mach | Datasource
1 | 50000 | 0 | JavaFoil+Calcfoil stall+Eppler ext transition
2 | 50000 | 0 | XFOIL ncrit=9
3 | 50000 | 0.1 | JavaFoil+Calcfoil stall+Eppler ext transition
4 | 50000 | 0.1 | XFOIL ncrit=9
5 | 50000 | 0.25 | JavaFoil+Calcfoil stall+Eppler ext transition
6 | 50000 | 0.25 | XFOIL ncrit=9
7 | 50000 | 0.5 | JavaFoil+Calcfoil stall+Eppler ext transition
8 | 50000 | 0.5 | XFOIL ncrit=9
9 | 100000 | 0 | JavaFoil+Calcfoil stall+Eppler ext transition
10 | 100000 | 0 | XFOIL ncrit=9
11 | 100000 | 0.1 | JavaFoil+Calcfoil stall+Eppler ext transition
12 | 100000 | 0.1 | XFOIL ncrit=9
13 | 100000 | 0.25 | JavaFoil+Calcfoil stall+Eppler ext transition
14 | 100000 | 0.25 | XFOIL ncrit=9
15 | 100000 | 0.5 | JavaFoil+Calcfoil stall+Eppler ext transition
16 | 100000 | 0.5 | XFOIL ncrit=9
17 | 250000 | 0 | JavaFoil+Calcfoil stall+Eppler ext transition
18 | 250000 | 0 | XFOIL ncrit=9
19 | 250000 | 0.1 | JavaFoil+Calcfoil stall+Eppler ext transition
20 | 250000 | 0.1 | XFOIL ncrit=9
21 | 250000 | 0.25 | JavaFoil+Calcfoil stall+Eppler ext transition
22 | 250000 | 0.25 | XFOIL ncrit=9
23 | 250000 | 0.5 | JavaFoil+Calcfoil stall+Eppler ext transition
24 | 250000 | 0.5 | XFOIL ncrit=9
25 | 500000 | 0 | JavaFoil+Calcfoil stall+Eppler ext transition
26 | 500000 | 0 | XFOIL ncrit=9
27 | 500000 | 0.1 | JavaFoil+Calcfoil stall+Eppler ext transition
28 | 500000 | 0.1 | XFOIL ncrit=9
29 | 500000 | 0.25 | JavaFoil+Calcfoil stall+Eppler ext transition
30 | 500000 | 0.25 | XFOIL ncrit=9
31 | 500000 | 0.5 | JavaFoil+Calcfoil stall+Eppler ext transition
32 | 500000 | 0.5 | XFOIL ncrit=9
33 | 750000 | 0 | JavaFoil+Calcfoil stall+Eppler ext transition
34 | 750000 | 0 | XFOIL ncrit=9
35 | 750000 | 0.1 | JavaFoil+Calcfoil stall+Eppler ext transition
36 | 750000 | 0.1 | XFOIL ncrit=9
37 | 750000 | 0.25 | JavaFoil+Calcfoil stall+Eppler ext transition
38 | 750000 | 0.25 | XFOIL ncrit=9
39 | 750000 | 0.5 | JavaFoil+Calcfoil stall+Eppler ext transition
40 | 750000 | 0.5 | XFOIL ncrit=9
41 | 1000000 | 0 | JavaFoil+Calcfoil stall+Eppler ext transition
42 | 1000000 | 0 | XFOIL ncrit=9
43 | 1000000 | 0.1 | JavaFoil+Calcfoil stall+Eppler ext transition
44 | 1000000 | 0.1 | XFOIL ncrit=9
45 | 1000000 | 0.25 | JavaFoil+Calcfoil stall+Eppler ext transition
46 | 1000000 | 0.25 | XFOIL ncrit=9
47 | 1000000 | 0.5 | JavaFoil+Calcfoil stall+Eppler ext transition
48 | 1000000 | 0.5 | XFOIL ncrit=9
49 | 2000000 | 0 | JavaFoil+Calcfoil stall+Eppler ext transition
50 | 2000000 | 0 | XFOIL ncrit=9
51 | 2000000 | 0.1 | JavaFoil+Calcfoil stall+Eppler ext transition
52 | 2000000 | 0.1 | XFOIL ncrit=9
53 | 2000000 | 0.25 | JavaFoil+Calcfoil stall+Eppler ext transition
54 | 2000000 | 0.25 | XFOIL ncrit=9
55 | 2000000 | 0.5 | JavaFoil+Calcfoil stall+Eppler ext transition
56 | 2000000 | 0.5 | XFOIL ncrit=9
57 | 3000000 | 0 | JavaFoil+Calcfoil stall+Eppler ext transition
58 | 3000000 | 0 | XFOIL ncrit=9
59 | 3000000 | 0.1 | JavaFoil+Calcfoil stall+Eppler ext transition
60 | 3000000 | 0.1 | XFOIL ncrit=9
61 | 3000000 | 0.25 | JavaFoil+Calcfoil stall+Eppler ext transition
62 | 3000000 | 0.25 | XFOIL ncrit=9
63 | 3000000 | 0.5 | JavaFoil+Calcfoil stall+Eppler ext transition
64 | 3000000 | 0.5 | XFOIL ncrit=9
65 | 4000000 | 0 | JavaFoil+Calcfoil stall+Eppler ext transition
66 | 4000000 | 0 | XFOIL ncrit=9
67 | 4000000 | 0.1 | JavaFoil+Calcfoil stall+Eppler ext transition
68 | 4000000 | 0.1 | XFOIL ncrit=9
69 | 4000000 | 0.25 | JavaFoil+Calcfoil stall+Eppler ext transition
70 | 4000000 | 0.25 | XFOIL ncrit=9
71 | 4000000 | 0.5 | JavaFoil+Calcfoil stall+Eppler ext transition
72 | 4000000 | 0.5 | XFOIL ncrit=9
73 | 5000000 | 0 | JavaFoil+Calcfoil stall+Eppler ext transition
74 | 5000000 | 0 | XFOIL ncrit=9
75 | 5000000 | 0.1 | JavaFoil+Calcfoil stall+Eppler ext transition
76 | 5000000 | 0.1 | XFOIL ncrit=9
77 | 5000000 | 0.25 | JavaFoil+Calcfoil stall+Eppler ext transition
78 | 5000000 | 0.25 | XFOIL ncrit=9
79 | 5000000 | 0.5 | JavaFoil+Calcfoil stall+Eppler ext transition
80 | 5000000 | 0.5 | XFOIL ncrit=9
81 | 6000000 | 0 | JavaFoil+Calcfoil stall+Eppler ext transition
82 | 6000000 | 0 | XFOIL ncrit=9
83 | 6000000 | 0.1 | JavaFoil+Calcfoil stall+Eppler ext transition
84 | 6000000 | 0.1 | XFOIL ncrit=9
85 | 6000000 | 0.25 | JavaFoil+Calcfoil stall+Eppler ext transition
86 | 6000000 | 0.25 | XFOIL ncrit=9
87 | 6000000 | 0.5 | JavaFoil+Calcfoil stall+Eppler ext transition
88 | 6000000 | 0.5 | XFOIL ncrit=9
89 | 7000000 | 0 | JavaFoil+Calcfoil stall+Eppler ext transition
90 | 7000000 | 0 | XFOIL ncrit=9
91 | 7000000 | 0.1 | JavaFoil+Calcfoil stall+Eppler ext transition
92 | 7000000 | 0.1 | XFOIL ncrit=9
93 | 7000000 | 0.25 | JavaFoil+Calcfoil stall+Eppler ext transition
94 | 7000000 | 0.25 | XFOIL ncrit=9
95 | 7000000 | 0.5 | JavaFoil+Calcfoil stall+Eppler ext transition
96 | 7000000 | 0.5 | XFOIL ncrit=9
97 | 8000000 | 0 | JavaFoil+Calcfoil stall+Eppler ext transition
98 | 8000000 | 0 | XFOIL ncrit=9
99 | 8000000 | 0.1 | JavaFoil+Calcfoil stall+Eppler ext transition
100 | 8000000 | 0.1 | XFOIL ncrit=9
101 | 8000000 | 0.25 | JavaFoil+Calcfoil stall+Eppler ext transition
102 | 8000000 | 0.25 | XFOIL ncrit=9
103 | 8000000 | 0.5 | JavaFoil+Calcfoil stall+Eppler ext transition
104 | 8000000 | 0.5 | XFOIL ncrit=9
105 | 10000000 | 0 | JavaFoil+Calcfoil stall+Eppler ext transition
106 | 10000000 | 0 | XFOIL ncrit=9
107 | 10000000 | 0.1 | JavaFoil+Calcfoil stall+Eppler ext transition
108 | 10000000 | 0.1 | XFOIL ncrit=9
109 | 10000000 | 0.25 | JavaFoil+Calcfoil stall+Eppler ext transition
110 | 10000000 | 0.25 | XFOIL ncrit=9
111 | 10000000 | 0.5 | JavaFoil+Calcfoil stall+Eppler ext transition
112 | 10000000 | 0.5 | XFOIL ncrit=9
113 | 12000000 | 0 | JavaFoil+Calcfoil stall+Eppler ext transition
114 | 12000000 | 0 | XFOIL ncrit=9
115 | 12000000 | 0.1 | JavaFoil+Calcfoil stall+Eppler ext transition
116 | 12000000 | 0.1 | XFOIL ncrit=9
117 | 12000000 | 0.25 | JavaFoil+Calcfoil stall+Eppler ext transition
118 | 12000000 | 0.25 | XFOIL ncrit=9
119 | 12000000 | 0.5 | JavaFoil+Calcfoil stall+Eppler ext transition
120 | 12000000 | 0.5 | XFOIL ncrit=9
121 | 14000000 | 0 | JavaFoil+Calcfoil stall+Eppler ext transition
122 | 14000000 | 0 | XFOIL ncrit=9
123 | 14000000 | 0.1 | JavaFoil+Calcfoil stall+Eppler ext transition
124 | 14000000 | 0.1 | XFOIL ncrit=9
125 | 14000000 | 0.25 | JavaFoil+Calcfoil stall+Eppler ext transition
126 | 14000000 | 0.25 | XFOIL ncrit=9
127 | 14000000 | 0.5 | JavaFoil+Calcfoil stall+Eppler ext transition
128 | 14000000 | 0.5 | XFOIL ncrit=9
129 | 16000000 | 0 | JavaFoil+Calcfoil stall+Eppler ext transition
130 | 16000000 | 0 | XFOIL ncrit=9
131 | 16000000 | 0.1 | JavaFoil+Calcfoil stall+Eppler ext transition
132 | 16000000 | 0.1 | XFOIL ncrit=9
133 | 16000000 | 0.25 | JavaFoil+Calcfoil stall+Eppler ext transition
134 | 16000000 | 0.25 | XFOIL ncrit=9
135 | 16000000 | 0.5 | JavaFoil+Calcfoil stall+Eppler ext transition
136 | 16000000 | 0.5 | XFOIL ncrit=9
137 | 18000000 | 0 | JavaFoil+Calcfoil stall+Eppler ext transition
138 | 18000000 | 0 | XFOIL ncrit=9
139 | 18000000 | 0.1 | JavaFoil+Calcfoil stall+Eppler ext transition
140 | 18000000 | 0.1 | XFOIL ncrit=9
141 | 18000000 | 0.25 | JavaFoil+Calcfoil stall+Eppler ext transition
142 | 18000000 | 0.25 | XFOIL ncrit=9
143 | 18000000 | 0.5 | JavaFoil+Calcfoil stall+Eppler ext transition
144 | 18000000 | 0.5 | XFOIL ncrit=9
145 | 20000000 | 0 | JavaFoil+Calcfoil stall+Eppler ext transition
146 | 20000000 | 0 | XFOIL ncrit=9
147 | 20000000 | 0.1 | JavaFoil+Calcfoil stall+Eppler ext transition
148 | 20000000 | 0.1 | XFOIL ncrit=9
149 | 20000000 | 0.25 | JavaFoil+Calcfoil stall+Eppler ext transition
150 | 20000000 | 0.25 | XFOIL ncrit=9
151 | 20000000 | 0.5 | JavaFoil+Calcfoil stall+Eppler ext transition
152 | 20000000 | 0.5 | XFOIL ncrit=9

## 1. Re 50k Mach 0.00 (1)
BIGFOIL.COM POLAR EXPORT
GA 37A015
GA 37A015 |  |  |  | Cl Max: | 1.001 | at alpha= | 14 | deg
JavaFoil+Calcfoil stall+Eppler ext transition |  |  |  | L/D Max: | 29.123 | at alpha= | 6 | deg
Re: | 50000 |  |  | Cd Min: | 0.01893 | at alpha= | 0 | deg
Mach: | 0 |  |  | Cl=0 at alpha= | 0 | deg
|  |  |  | @ Cl=0.1, Cd= | 0.019009
|  |  |  | @ Cl=0.4, Cd= | 0.020841
|  |  |  | @ Cl=0.6, Cd= | 0.023342
alpha (deg) | Cl | Cd | Cm | Cl/Cd
-19.5 | -0.874 | 0.30635 | 0.013 | -2.854
-19 | -0.894 | 0.27657 | 0.013 | -3.232
-18.5 | -0.913 | 0.26544 | 0.013 | -3.438
-18 | -0.93 | 0.24112 | 0.012 | -3.857
-17.5 | -0.946 | 0.23778 | 0.012 | -3.98
-17 | -0.961 | 0.21363 | 0.012 | -4.498
-16.5 | -0.973 | 0.20136 | 0.012 | -4.834
-16 | -0.984 | 0.1933 | 0.011 | -5.091
-15.5 | -0.992 | 0.18109 | 0.011 | -5.48
-15 | -0.998 | 0.16478 | 0.011 | -6.057
-14.5 | -1.001 | 0.15516 | 0.01 | -6.451
-14 | -1.001 | 0.14838 | 0.01 | -6.746
-13.5 | -0.998 | 0.13304 | 0.01 | -7.5
-13 | -0.991 | 0.12491 | 0.01 | -7.937
-12.5 | -0.982 | 0.1172 | 0.009 | -8.377
-12 | -0.969 | 0.1104 | 0.009 | -8.774
-11.5 | -0.952 | 0.10145 | 0.009 | -9.386
-11 | -0.932 | 0.09352 | 0.008 | -9.97
-10.5 | -0.909 | 0.08774 | 0.008 | -10.363
-10 | -0.883 | 0.08078 | 0.008 | -10.932
-9.5 | -0.854 | 0.0759 | 0.008 | -11.251
-9 | -0.822 | 0.06969 | 0.007 | -11.794
-8.5 | -0.787 | 0.06555 | 0.007 | -12.011
-8 | -0.75 | 0.06076 | 0.007 | -12.349
-7.5 | -0.711 | 0.0578 | 0.006 | -12.306
-7 | -0.671 | 0.05447 | 0.007 | -12.312
-6.5 | -0.631 | 0.05052 | 0.007 | -12.481
-6 | -0.709 | 0.02435 | 0.012 | -29.123
-5.5 | -0.661 | 0.02351 | 0.011 | -28.116
-5 | -0.575 | 0.02331 | 0.01 | -24.66
-4.5 | -0.521 | 0.02245 | 0.009 | -23.214
-4 | -0.467 | 0.02166 | 0.008 | -21.539
-3.5 | -0.412 | 0.02097 | 0.007 | -19.638
-3 | -0.356 | 0.02037 | 0.006 | -17.47
-2.5 | -0.299 | 0.01986 | 0.005 | -15.04
-2 | -0.241 | 0.01952 | 0.004 | -12.326
-1.5 | -0.183 | 0.01923 | 0.003 | -9.54
-1 | -0.122 | 0.0191 | 0.002 | -6.405
-0.5 | -0.061 | 0.01902 | 0.001 | -3.217
0 | 0 | 0.01893 | 0 | 0
0.5 | 0.062 | 0.01896 | -0.001 | 3.258
1 | 0.124 | 0.01904 | -0.002 | 6.489
1.5 | 0.185 | 0.01917 | -0.003 | 9.666
2 | 0.241 | 0.01952 | -0.004 | 12.326
2.5 | 0.299 | 0.01986 | -0.005 | 15.04
3 | 0.356 | 0.02037 | -0.006 | 17.47
3.5 | 0.412 | 0.02097 | -0.007 | 19.638
4 | 0.467 | 0.02166 | -0.008 | 21.539
4.5 | 0.521 | 0.02245 | -0.009 | 23.214
5 | 0.575 | 0.02331 | -0.01 | 24.66
5.5 | 0.668 | 0.02343 | -0.011 | 28.496
6 | 0.709 | 0.02435 | -0.012 | 29.123
6.5 | 0.631 | 0.05052 | -0.007 | 12.481
7 | 0.671 | 0.05447 | -0.006 | 12.312
7.5 | 0.711 | 0.0578 | -0.006 | 12.306
8 | 0.75 | 0.06076 | -0.007 | 12.349
8.5 | 0.787 | 0.06555 | -0.007 | 12.011
9 | 0.822 | 0.06969 | -0.007 | 11.794
9.5 | 0.854 | 0.0759 | -0.008 | 11.251
10 | 0.883 | 0.08078 | -0.008 | 10.932
10.5 | 0.909 | 0.08774 | -0.008 | 10.363
11 | 0.932 | 0.09352 | -0.008 | 9.97
11.5 | 0.952 | 0.10145 | -0.009 | 9.386
12 | 0.969 | 0.1104 | -0.009 | 8.774
12.5 | 0.982 | 0.1172 | -0.009 | 8.377
13 | 0.991 | 0.12491 | -0.009 | 7.937
13.5 | 0.998 | 0.13304 | -0.01 | 7.5
14 | 1.001 | 0.14838 | -0.01 | 6.746
14.5 | 1.001 | 0.15516 | -0.01 | 6.451
15 | 0.998 | 0.16478 | -0.011 | 6.057
15.5 | 0.992 | 0.18109 | -0.011 | 5.48
16 | 0.984 | 0.1933 | -0.011 | 5.091
16.5 | 0.973 | 0.20136 | -0.011 | 4.834
17 | 0.961 | 0.21363 | -0.012 | 4.498
17.5 | 0.946 | 0.23778 | -0.012 | 3.98
18 | 0.93 | 0.24112 | -0.012 | 3.857
18.5 | 0.913 | 0.26544 | -0.013 | 3.438
19 | 0.894 | 0.27657 | -0.013 | 3.232

## 2. Re 50k Mach 0.00 (2)
BIGFOIL.COM POLAR EXPORT
GA 37A015
GA 37A015 |  |  |  | Cl Max: | 0.9046 | at alpha= | 9.5 | deg
XFOIL ncrit=9 |  |  |  | L/D Max: | 28.6526 | at alpha= | 6.5 | deg
Re: | 50000 |  |  | Cd Min: | 0.17274 | at alpha= | 14.5 | deg
Mach: | 0 |  |  | Cl=0 at alpha= | 0 | deg
|  |  |  | @ Cl=0.1, Cd= | 0.036491
|  |  |  | @ Cl=0.4, Cd= | 0.04468
|  |  |  | @ Cl=0.6, Cd= | 0.17274
alpha (deg) | Cl | Cd | Cm | Cl/Cd
-14.5 | -0.5902 | 0.17253 | 0.016 | -3.4209
-14 | -0.5811 | 0.16597 | 0.0138 | -3.5012
-13.5 | -0.5668 | 0.15904 | 0.0123 | -3.5639
-13 | -0.5539 | 0.15215 | 0.011 | -3.6405
-12.5 | -0.5459 | 0.14507 | 0.0093 | -3.763
-11.5 | -0.7204 | 0.09078 | -0.032 | -7.9357
-11 | -0.8543 | 0.07476 | -0.0365 | -11.4272
-10.5 | -0.8799 | 0.06655 | -0.0329 | -13.2216
-10 | -0.9006 | 0.05924 | -0.0279 | -15.2026
-9.5 | -0.9045 | 0.05275 | -0.0225 | -17.1469
-9 | -0.8933 | 0.04697 | -0.0173 | -19.0185
-8.5 | -0.8527 | 0.04144 | -0.0156 | -20.5767
-8 | -0.8075 | 0.03679 | -0.0138 | -21.9489
-7.5 | -0.7479 | 0.03269 | -0.0136 | -22.8786
-7 | -0.7087 | 0.02879 | -0.0104 | -24.6162
-6.5 | -0.7315 | 0.02554 | 0.0036 | -28.6413
-6 | -0.6822 | 0.03343 | 0.0192 | -20.4068
-5.5 | -0.4394 | 0.04495 | 0.0114 | -9.7753
-5 | -0.3549 | 0.04442 | 0.0086 | -7.9896
-4.5 | -0.2896 | 0.04277 | 0.006 | -6.7711
-4 | -0.2493 | 0.0412 | 0.006 | -6.051
-3.5 | -0.2182 | 0.03986 | 0.007 | -5.4742
-3 | -0.2034 | 0.03897 | 0.01 | -5.2194
-2.5 | -0.1908 | 0.03825 | 0.0129 | -4.9882
-2 | -0.1713 | 0.03757 | 0.0142 | -4.5595
-1.5 | -0.1437 | 0.03698 | 0.0139 | -3.8859
-1 | -0.107 | 0.03653 | 0.0116 | -2.9291
-0.5 | -0.0552 | 0.03625 | 0.0064 | -1.5228
0 | 0 | 0.03618 | 0 | 0
0.5 | 0.0552 | 0.03624 | -0.0064 | 1.5232
1 | 0.107 | 0.03653 | -0.0116 | 2.9291
1.5 | 0.1437 | 0.03697 | -0.0139 | 3.8869
2 | 0.1713 | 0.03755 | -0.0142 | 4.5619
2.5 | 0.1907 | 0.03823 | -0.0129 | 4.9882
3 | 0.2033 | 0.03895 | -0.01 | 5.2195
3.5 | 0.2181 | 0.03983 | -0.007 | 5.4758
4 | 0.2494 | 0.04118 | -0.006 | 6.0563
4.5 | 0.2898 | 0.04275 | -0.006 | 6.7789
5 | 0.3553 | 0.0444 | -0.0086 | 8.0023
5.5 | 0.4398 | 0.04493 | -0.0115 | 9.7886
6 | 0.6821 | 0.03342 | -0.0192 | 20.4099
6.5 | 0.7315 | 0.02553 | -0.0036 | 28.6526
7 | 0.7087 | 0.02878 | 0.0104 | 24.6247
7.5 | 0.7478 | 0.03268 | 0.0136 | 22.8825
8 | 0.8075 | 0.03679 | 0.0138 | 21.9489
8.5 | 0.8528 | 0.04144 | 0.0156 | 20.5792
9 | 0.8934 | 0.04697 | 0.0173 | 19.0207
9.5 | 0.9046 | 0.05276 | 0.0225 | 17.1456
10 | 0.9008 | 0.05925 | 0.0278 | 15.2034
10.5 | 0.8802 | 0.06658 | 0.0328 | 13.2202
11 | 0.8549 | 0.07482 | 0.0364 | 11.4261
11.5 | 0.7211 | 0.09088 | 0.0317 | 7.9346
12.5 | 0.5475 | 0.14518 | -0.0096 | 3.7712
13 | 0.5555 | 0.15227 | -0.0112 | 3.6481
13.5 | 0.5687 | 0.15921 | -0.0126 | 3.572
14 | 0.5831 | 0.16618 | -0.0141 | 3.5088
14.5 | 0.592 | 0.17274 | -0.0163 | 3.4271

## 3. Re 50k Mach 0.10 (1)
BIGFOIL.COM POLAR EXPORT
GA 37A015
GA 37A015 |  |  |  | Cl Max: | 0.986 | at alpha= | 13.5 | deg
JavaFoil+Calcfoil stall+Eppler ext transition |  |  |  | L/D Max: | 29.239 | at alpha= | 6 | deg
Re: | 50000 |  |  | Cd Min: | 0.019 | at alpha= | 0 | deg
Mach: | 0.1 |  |  | Cl=0 at alpha= | 0 | deg
|  |  |  | @ Cl=0.1, Cd= | 0.019059
|  |  |  | @ Cl=0.4, Cd= | 0.020911
|  |  |  | @ Cl=0.6, Cd= | 0.022834
alpha (deg) | Cl | Cd | Cm | Cl/Cd
-19 | -0.844 | 0.30403 | 0.013 | -2.775
-18.5 | -0.866 | 0.27401 | 0.013 | -3.161
-18 | -0.887 | 0.26791 | 0.012 | -3.312
-17.5 | -0.907 | 0.24413 | 0.012 | -3.716
-17 | -0.925 | 0.21794 | 0.012 | -4.246
-16.5 | -0.942 | 0.2059 | 0.012 | -4.574
-16 | -0.956 | 0.19443 | 0.011 | -4.917
-15.5 | -0.968 | 0.18746 | 0.011 | -5.163
-15 | -0.977 | 0.17435 | 0.011 | -5.603
-14.5 | -0.983 | 0.15972 | 0.011 | -6.155
-14 | -0.986 | 0.14568 | 0.01 | -6.769
-13.5 | -0.986 | 0.13548 | 0.01 | -7.276
-13 | -0.982 | 0.12707 | 0.01 | -7.727
-12.5 | -0.975 | 0.11631 | 0.009 | -8.379
-12 | -0.963 | 0.10916 | 0.009 | -8.826
-11.5 | -0.949 | 0.10197 | 0.009 | -9.304
-11 | -0.93 | 0.09558 | 0.008 | -9.735
-10.5 | -0.909 | 0.08926 | 0.008 | -10.178
-10 | -0.884 | 0.08366 | 0.008 | -10.561
-9.5 | -0.855 | 0.0754 | 0.008 | -11.341
-9 | -0.824 | 0.07002 | 0.007 | -11.764
-8.5 | -0.789 | 0.06522 | 0.007 | -12.105
-8 | -0.753 | 0.06125 | 0.007 | -12.29
-7.5 | -0.714 | 0.05824 | 0.006 | -12.259
-7 | -0.673 | 0.05468 | 0.007 | -12.312
-6.5 | -0.631 | 0.05123 | 0.006 | -12.315
-6 | -0.712 | 0.02436 | 0.012 | -29.239
-5.5 | -0.664 | 0.02358 | 0.011 | -28.167
-5 | -0.607 | 0.02296 | 0.01 | -26.416
-4.5 | -0.523 | 0.02256 | 0.009 | -23.2
-4 | -0.469 | 0.0218 | 0.008 | -21.49
-3.5 | -0.413 | 0.02105 | 0.007 | -19.641
-3 | -0.357 | 0.02045 | 0.006 | -17.474
-2.5 | -0.3 | 0.01994 | 0.005 | -15.046
-2 | -0.242 | 0.01958 | 0.004 | -12.341
-1.5 | -0.182 | 0.01931 | 0.003 | -9.449
-1 | -0.123 | 0.01915 | 0.002 | -6.421
-0.5 | -0.061 | 0.01906 | 0.001 | -3.225
0 | 0 | 0.019 | 0 | 0
0.5 | 0.062 | 0.01901 | -0.001 | 3.267
1 | 0.124 | 0.01909 | -0.002 | 6.504
1.5 | 0.182 | 0.01931 | -0.003 | 9.449
2 | 0.242 | 0.01958 | -0.004 | 12.341
2.5 | 0.3 | 0.01994 | -0.005 | 15.046
3 | 0.357 | 0.02045 | -0.006 | 17.474
3.5 | 0.413 | 0.02105 | -0.007 | 19.641
4 | 0.469 | 0.0218 | -0.008 | 21.49
4.5 | 0.523 | 0.02256 | -0.009 | 23.2
5 | 0.613 | 0.02288 | -0.01 | 26.768
5.5 | 0.671 | 0.02349 | -0.011 | 28.551
6 | 0.712 | 0.02436 | -0.012 | 29.239
6.5 | 0.631 | 0.05123 | -0.006 | 12.315
7 | 0.673 | 0.05468 | -0.006 | 12.312
7.5 | 0.714 | 0.05824 | -0.006 | 12.259
8 | 0.753 | 0.06125 | -0.007 | 12.29
8.5 | 0.789 | 0.06522 | -0.007 | 12.105
9 | 0.824 | 0.07002 | -0.007 | 11.764
9.5 | 0.855 | 0.0754 | -0.007 | 11.341
10 | 0.884 | 0.08366 | -0.008 | 10.561
10.5 | 0.909 | 0.08926 | -0.008 | 10.178
11 | 0.93 | 0.09558 | -0.008 | 9.735
11.5 | 0.949 | 0.10197 | -0.009 | 9.304
12 | 0.963 | 0.10916 | -0.009 | 8.826
12.5 | 0.975 | 0.11631 | -0.009 | 8.379
13 | 0.982 | 0.12707 | -0.009 | 7.727
13.5 | 0.986 | 0.13548 | -0.01 | 7.276
14 | 0.986 | 0.14568 | -0.01 | 6.769
14.5 | 0.983 | 0.15972 | -0.01 | 6.155
15 | 0.977 | 0.17435 | -0.011 | 5.603
15.5 | 0.968 | 0.18746 | -0.011 | 5.163
16 | 0.956 | 0.19443 | -0.011 | 4.917
16.5 | 0.942 | 0.2059 | -0.012 | 4.574
17 | 0.925 | 0.21794 | -0.012 | 4.246
17.5 | 0.907 | 0.24413 | -0.012 | 3.716
18 | 0.887 | 0.26791 | -0.012 | 3.312
18.5 | 0.866 | 0.27401 | -0.013 | 3.161

## 4. Re 50k Mach 0.10 (2)
BIGFOIL.COM POLAR EXPORT
GA 37A015
GA 37A015 |  |  |  | Cl Max: | 0.9019 | at alpha= | 9.5 | deg
XFOIL ncrit=9 |  |  |  | L/D Max: | 28.4468 | at alpha= | 6.5 | deg
Re: | 50000 |  |  | Cd Min: | 0.17319 | at alpha= | 14.5 | deg
Mach: | 0.1 |  |  | Cl=0 at alpha= | 0 | deg
|  |  |  | @ Cl=0.1, Cd= | 0.036715
|  |  |  | @ Cl=0.4, Cd= | 0.045124
|  |  |  | @ Cl=0.6, Cd= | 0.17319
alpha (deg) | Cl | Cd | Cm | Cl/Cd
-14.5 | -0.4226 | 0.15642 | -0.006 | -2.7017
-14 | -0.4213 | 0.15257 | -0.0066 | -2.7614
-13.5 | -0.414 | 0.14737 | -0.0071 | -2.8093
-13 | -0.4059 | 0.14164 | -0.0076 | -2.8657
-12.5 | -0.4052 | 0.1366 | -0.008 | -2.9663
-12 | -0.3811 | 0.12803 | -0.0089 | -2.9766
-11.5 | -0.6763 | 0.09781 | -0.0263 | -6.9144
-11 | -0.8416 | 0.07567 | -0.0377 | -11.122
-10.5 | -0.8708 | 0.06753 | -0.0342 | -12.895
-10 | -0.8945 | 0.06018 | -0.0292 | -14.8637
-9.5 | -0.9018 | 0.05361 | -0.0238 | -16.8215
-9 | -0.8933 | 0.04772 | -0.0184 | -18.7196
-8.5 | -0.854 | 0.04207 | -0.0166 | -20.2995
-8 | -0.8105 | 0.03731 | -0.0145 | -21.7234
-7.5 | -0.7507 | 0.03311 | -0.0143 | -22.6729
-7 | -0.7083 | 0.02928 | -0.0114 | -24.1906
-6.5 | -0.7271 | 0.02557 | 0.0011 | -28.4357
-6 | -0.7029 | 0.03178 | 0.0188 | -22.1177
-5.5 | -0.4253 | 0.04539 | 0.0095 | -9.3699
-5 | -0.3458 | 0.04463 | 0.0071 | -7.7482
-4.5 | -0.3022 | 0.04309 | 0.0075 | -7.0132
-4 | -0.2459 | 0.04137 | 0.0053 | -5.9439
-3.5 | -0.2297 | 0.04023 | 0.0087 | -5.7097
-3 | -0.2097 | 0.03927 | 0.0109 | -5.34
-2.5 | -0.1952 | 0.03851 | 0.0134 | -5.0688
-2 | -0.175 | 0.03783 | 0.0147 | -4.626
-1.5 | -0.1471 | 0.03723 | 0.0143 | -3.9511
-1 | -0.1102 | 0.03678 | 0.0121 | -2.9962
0 | 0 | 0.03644 | 0 | 0
0.5 | 0.0616 | 0.03651 | -0.0075 | 1.6872
1 | 0.1102 | 0.03677 | -0.0121 | 2.997
1.5 | 0.147 | 0.03722 | -0.0143 | 3.9495
2 | 0.1749 | 0.03781 | -0.0147 | 4.6258
2.5 | 0.1951 | 0.03849 | -0.0134 | 5.0688
3 | 0.2096 | 0.03925 | -0.0108 | 5.3401
3.5 | 0.2294 | 0.0402 | -0.0086 | 5.7065
4 | 0.246 | 0.04135 | -0.0053 | 5.9492
4.5 | 0.3025 | 0.04306 | -0.0075 | 7.0251
5 | 0.3462 | 0.04461 | -0.0071 | 7.7606
5.5 | 0.4258 | 0.04537 | -0.0095 | 9.3851
6 | 0.7029 | 0.03177 | -0.0188 | 22.1246
6.5 | 0.7271 | 0.02556 | -0.0011 | 28.4468
7 | 0.7083 | 0.02927 | 0.0114 | 24.1988
7.5 | 0.7507 | 0.0331 | 0.0143 | 22.6798
8 | 0.8105 | 0.03731 | 0.0145 | 21.7234
8.5 | 0.8541 | 0.04207 | 0.0166 | 20.3019
9 | 0.8933 | 0.04772 | 0.0184 | 18.7196
9.5 | 0.9019 | 0.05362 | 0.0237 | 16.8202
10 | 0.8947 | 0.0602 | 0.0292 | 14.8621
10.5 | 0.8712 | 0.06756 | 0.0341 | 12.8952
11 | 0.8421 | 0.07573 | 0.0376 | 11.1198
11.5 | 0.678 | 0.09778 | 0.0262 | 6.9339
12 | 0.54 | 0.13847 | -0.008 | 3.8998
12.5 | 0.546 | 0.1456 | -0.0095 | 3.75
13 | 0.5541 | 0.15271 | -0.0112 | 3.6284
13.5 | 0.567 | 0.15962 | -0.0126 | 3.5522
14 | 0.5813 | 0.16657 | -0.0141 | 3.4898
14.5 | 0.5909 | 0.17319 | -0.0164 | 3.4119

## 5. Re 50k Mach 0.25 (1)
BIGFOIL.COM POLAR EXPORT
GA 37A015
GA 37A015 |  |  |  | Cl Max: | 0.914 | at alpha= | 11.5 | deg
JavaFoil+Calcfoil stall+Eppler ext transition |  |  |  | L/D Max: | 28.971 | at alpha= | 6 | deg
Re: | 50000 |  |  | Cd Min: | 0.01926 | at alpha= | 0 | deg
Mach: | 0.25 |  |  | Cl=0 at alpha= | 0 | deg
|  |  |  | @ Cl=0.1, Cd= | 0.019339
|  |  |  | @ Cl=0.4, Cd= | 0.021398
|  |  |  | @ Cl=0.6, Cd= | 0.023382
alpha (deg) | Cl | Cd | Cm | Cl/Cd
-17 | -0.603 | 0.34188 | 0.012 | -1.765
-16.5 | -0.656 | 0.29563 | 0.012 | -2.219
-16 | -0.705 | 0.27036 | 0.011 | -2.607
-15.5 | -0.75 | 0.23754 | 0.011 | -3.156
-15 | -0.79 | 0.20436 | 0.011 | -3.864
-14.5 | -0.825 | 0.19473 | 0.011 | -4.236
-14 | -0.855 | 0.1792 | 0.01 | -4.769
-13.5 | -0.879 | 0.15504 | 0.01 | -5.667
-13 | -0.897 | 0.14344 | 0.01 | -6.251
-12.5 | -0.909 | 0.13476 | 0.009 | -6.743
-12 | -0.914 | 0.12287 | 0.009 | -7.442
-11.5 | -0.914 | 0.11135 | 0.009 | -8.209
-11 | -0.908 | 0.10245 | 0.008 | -8.862
-10.5 | -0.896 | 0.09482 | 0.008 | -9.451
-10 | -0.879 | 0.08545 | 0.008 | -10.286
-9.5 | -0.857 | 0.07905 | 0.008 | -10.839
-9 | -0.83 | 0.07341 | 0.007 | -11.309
-8.5 | -0.799 | 0.06735 | 0.007 | -11.868
-8 | -0.765 | 0.06253 | 0.007 | -12.235
-7.5 | -0.728 | 0.0594 | 0.006 | -12.249
-7 | -0.687 | 0.05557 | 0.006 | -12.361
-6.5 | -0.645 | 0.05191 | 0.007 | -12.432
-6 | -0.727 | 0.02509 | 0.012 | -28.971
-5.5 | -0.673 | 0.02435 | 0.011 | -27.648
-5 | -0.622 | 0.02353 | 0.011 | -26.442
-4.5 | -0.535 | 0.02327 | 0.009 | -23.001
-4 | -0.479 | 0.02241 | 0.008 | -21.389
-3.5 | -0.423 | 0.02166 | 0.007 | -19.507
-3 | -0.365 | 0.021 | 0.006 | -17.38
-2.5 | -0.307 | 0.02045 | 0.005 | -14.988
-2 | -0.247 | 0.01998 | 0.004 | -12.367
-1.5 | -0.187 | 0.01967 | 0.003 | -9.488
-1 | -0.126 | 0.01943 | 0.002 | -6.503
-0.5 | -0.063 | 0.01936 | 0.001 | -3.264
0 | 0 | 0.01926 | 0 | 0
0.5 | 0.064 | 0.0193 | -0.001 | 3.306
1 | 0.128 | 0.01937 | -0.002 | 6.589
1.5 | 0.187 | 0.01967 | -0.003 | 9.488
2 | 0.247 | 0.01998 | -0.004 | 12.367
2.5 | 0.307 | 0.02045 | -0.005 | 14.988
3 | 0.365 | 0.021 | -0.006 | 17.38
3.5 | 0.423 | 0.02166 | -0.007 | 19.507
4 | 0.479 | 0.02241 | -0.008 | 21.389
4.5 | 0.535 | 0.02323 | -0.009 | 23.047
5 | 0.629 | 0.02345 | -0.011 | 26.798
5.5 | 0.673 | 0.02435 | -0.011 | 27.648
6 | 0.727 | 0.02509 | -0.012 | 28.971
6.5 | 0.645 | 0.05191 | -0.006 | 12.432
7 | 0.687 | 0.05557 | -0.006 | 12.361
7.5 | 0.728 | 0.0594 | -0.006 | 12.249
8 | 0.765 | 0.06253 | -0.007 | 12.235
8.5 | 0.799 | 0.06735 | -0.007 | 11.868
9 | 0.83 | 0.07341 | -0.007 | 11.309
9.5 | 0.857 | 0.07905 | -0.008 | 10.839
10 | 0.879 | 0.08545 | -0.008 | 10.286
10.5 | 0.896 | 0.09482 | -0.008 | 9.451
11 | 0.908 | 0.10245 | -0.008 | 8.862
11.5 | 0.914 | 0.11135 | -0.009 | 8.209
12 | 0.914 | 0.12287 | -0.009 | 7.442
12.5 | 0.909 | 0.13476 | -0.009 | 6.743
13 | 0.897 | 0.14344 | -0.01 | 6.251
13.5 | 0.879 | 0.15504 | -0.01 | 5.667
14 | 0.855 | 0.1792 | -0.01 | 4.769
14.5 | 0.825 | 0.18954 | -0.01 | 4.352
15 | 0.79 | 0.20436 | -0.011 | 3.864
15.5 | 0.75 | 0.23754 | -0.011 | 3.156
16 | 0.705 | 0.27036 | -0.011 | 2.607
16.5 | 0.656 | 0.29563 | -0.011 | 2.219

## 6. Re 50k Mach 0.25 (2)
BIGFOIL.COM POLAR EXPORT
GA 37A015
GA 37A015 |  |  |  | Cl Max: | 0.883 | at alpha= | 9.5 | deg
XFOIL ncrit=9 |  |  |  | L/D Max: | 26.5797 | at alpha= | 6 | deg
Re: | 50000 |  |  | Cd Min: | 0.17586 | at alpha= | 14.5 | deg
Mach: | 0.25 |  |  | Cl=0 at alpha= | 0 | deg
|  |  |  | @ Cl=0.1, Cd= | 0.037908
|  |  |  | @ Cl=0.4, Cd= | 0.045956
|  |  |  | @ Cl=0.6, Cd= | 0.17586
alpha (deg) | Cl | Cd | Cm | Cl/Cd
-14.5 | -0.5865 | 0.17568 | 0.0163 | -3.3385
-14 | -0.573 | 0.16872 | 0.014 | -3.3962
-13.5 | -0.5592 | 0.16192 | 0.0122 | -3.4536
-13 | -0.5467 | 0.15499 | 0.0104 | -3.5273
-12.5 | -0.5371 | 0.14774 | 0.0085 | -3.6354
-11 | -0.6958 | 0.08762 | -0.0346 | -7.9411
-10.5 | -0.831 | 0.07261 | -0.0398 | -11.4447
-10 | -0.8623 | 0.06506 | -0.0356 | -13.2539
-9.5 | -0.8828 | 0.0581 | -0.0303 | -15.1945
-9 | -0.8821 | 0.05134 | -0.0253 | -17.1815
-8.5 | -0.8542 | 0.04551 | -0.0222 | -18.7695
-8 | -0.8257 | 0.04025 | -0.0183 | -20.5143
-7.5 | -0.7746 | 0.03574 | -0.0167 | -21.6732
-7 | -0.7148 | 0.03166 | -0.0157 | -22.5774
-6.5 | -0.7075 | 0.02796 | -0.0077 | -25.304
-6 | -0.7336 | 0.02761 | 0.0102 | -26.5701
-5.5 | -0.4337 | 0.04619 | 0.0076 | -9.3895
-5 | -0.3552 | 0.04572 | 0.0063 | -7.769
-4.5 | -0.3094 | 0.04425 | 0.0071 | -6.9921
-4 | -0.2793 | 0.04293 | 0.0092 | -6.5059
-3.5 | -0.2438 | 0.04166 | 0.0099 | -5.8521
-3 | -0.2361 | 0.04086 | 0.0142 | -5.7783
-2.5 | -0.2282 | 0.0401 | 0.0181 | -5.6908
-2 | -0.2097 | 0.03935 | 0.0199 | -5.3291
-1.5 | -0.1757 | 0.03865 | 0.0188 | -4.5459
-1 | -0.1352 | 0.03814 | 0.0162 | -3.5448
-0.5 | -0.086 | 0.03783 | 0.0117 | -2.2733
0 | 0 | 0.03776 | 0 | 0
0.5 | 0.086 | 0.03782 | -0.0117 | 2.2739
1 | 0.1351 | 0.03813 | -0.0162 | 3.5431
1.5 | 0.1756 | 0.03864 | -0.0188 | 4.5445
2 | 0.2096 | 0.03933 | -0.0199 | 5.3293
2.5 | 0.2282 | 0.04008 | -0.0181 | 5.6936
3 | 0.2361 | 0.04083 | -0.0142 | 5.7825
3.5 | 0.2437 | 0.04164 | -0.0098 | 5.8525
4 | 0.2794 | 0.04291 | -0.0092 | 6.5113
4.5 | 0.3093 | 0.04423 | -0.007 | 6.993
5 | 0.3556 | 0.04569 | -0.0064 | 7.7829
5.5 | 0.4342 | 0.04616 | -0.0076 | 9.4064
6 | 0.7336 | 0.0276 | -0.0102 | 26.5797
7 | 0.7148 | 0.03165 | 0.0157 | 22.5845
7.5 | 0.7746 | 0.03574 | 0.0167 | 21.6732
8 | 0.8257 | 0.04025 | 0.0183 | 20.5143
8.5 | 0.8543 | 0.04551 | 0.0222 | 18.7717
9 | 0.8823 | 0.05135 | 0.0253 | 17.1821
9.5 | 0.883 | 0.05812 | 0.0303 | 15.1927
10 | 0.8625 | 0.06509 | 0.0356 | 13.2509
10.5 | 0.8313 | 0.07266 | 0.0397 | 11.441
11 | 0.6965 | 0.08772 | 0.0344 | 7.94
12.5 | 0.5387 | 0.14786 | -0.0088 | 3.6433
13 | 0.5481 | 0.1551 | -0.0107 | 3.5338
13.5 | 0.5606 | 0.16206 | -0.0125 | 3.4592
14 | 0.5746 | 0.16889 | -0.0143 | 3.4022
14.5 | 0.5879 | 0.17586 | -0.0166 | 3.343

## 7. Re 50k Mach 0.50 (1)
BIGFOIL.COM POLAR EXPORT
GA 37A015
GA 37A015 |  |  |  | Cl Max: | 1.121 | at alpha= | 20 | deg
JavaFoil+Calcfoil stall+Eppler ext transition |  |  |  | L/D Max: | 26.368 | at alpha= | 5.5 | deg
Re: | 50000 |  |  | Cd Min: | 0.02051 | at alpha= | 0 | deg
Mach: | 0.5 |  |  | Cl=0 at alpha= | 0 | deg
|  |  |  | @ Cl=0.1, Cd= | 0.020916
|  |  |  | @ Cl=0.4, Cd= | 0.023398
|  |  |  | @ Cl=0.6, Cd= | 0.02548
alpha (deg) | Cl | Cd | Cm | Cl/Cd
-20 | -1.121 | 0.4619 | 0.025 | -2.427
-19.5 | -1.094 | 0.43323 | 0.024 | -2.526
-19 | -1.067 | 0.44031 | 0.024 | -2.424
-18.5 | -1.041 | 0.44129 | 0.023 | -2.358
-18 | -1.014 | 0.42167 | 0.022 | -2.404
-17.5 | -0.987 | 0.41249 | 0.022 | -2.392
-17 | -0.956 | 0.37807 | 0.02 | -2.529
-16.5 | -0.927 | 0.35927 | 0.019 | -2.581
-16 | -0.9 | 0.36417 | 0.018 | -2.471
-15.5 | -0.873 | 0.34712 | 0.017 | -2.514
-15 | -0.845 | 0.35326 | 0.017 | -2.393
-14.5 | -0.818 | 0.34894 | 0.016 | -2.344
-14 | -0.79 | 0.32067 | 0.016 | -2.465
-13.5 | -0.763 | 0.31326 | 0.015 | -2.435
-13 | -0.735 | 0.29764 | 0.015 | -2.47
-12.5 | -0.705 | 0.26923 | 0.013 | -2.62
-12 | -0.678 | 0.26294 | 0.012 | -2.577
-11.5 | -0.65 | 0.24659 | 0.012 | -2.636
-11 | -0.622 | 0.26677 | 0.011 | -2.332
-10.5 | -0.594 | 0.24088 | 0.011 | -2.467
-10 | -0.566 | 0.19423 | 0.009 | -2.913
-9.5 | -0.538 | 0.18216 | 0.009 | -2.952
-9 | -0.509 | 0.1743 | 0.008 | -2.923
-8.5 | -0.481 | 0.15219 | 0.007 | -3.162
-8 | -0.723 | 0.08408 | 0.007 | -8.595
-7.5 | -0.743 | 0.06837 | 0.007 | -10.861
-7 | -0.726 | 0.06158 | 0.006 | -11.791
-6.5 | -0.694 | 0.05731 | 0.006 | -12.116
-6 | -0.655 | 0.0527 | 0.006 | -12.428
-5.5 | -0.612 | 0.04889 | 0.007 | -12.513
-5 | -0.674 | 0.0266 | 0.011 | -25.334
-4.5 | -0.614 | 0.02548 | 0.01 | -24.095
-4 | -0.527 | 0.02522 | 0.009 | -20.887
-3.5 | -0.465 | 0.02422 | 0.008 | -19.193
-3 | -0.401 | 0.02342 | 0.007 | -17.128
-2.5 | -0.337 | 0.02267 | 0.006 | -14.847
-2 | -0.271 | 0.02206 | 0.005 | -12.284
-1.5 | -0.205 | 0.02155 | 0.003 | -9.504
-1 | -0.137 | 0.02115 | 0.002 | -6.5
-0.5 | -0.069 | 0.02072 | 0.001 | -3.337
0 | 0 | 0.02051 | 0 | 0
0.5 | 0.069 | 0.02072 | -0.001 | 3.337
1 | 0.137 | 0.02115 | -0.002 | 6.5
1.5 | 0.205 | 0.02155 | -0.003 | 9.504
2 | 0.271 | 0.02206 | -0.004 | 12.284
2.5 | 0.337 | 0.02267 | -0.006 | 14.847
3 | 0.401 | 0.02341 | -0.007 | 17.136
3.5 | 0.465 | 0.02421 | -0.008 | 19.197
4 | 0.527 | 0.02517 | -0.009 | 20.928
4.5 | 0.614 | 0.02554 | -0.01 | 24.041
5 | 0.674 | 0.02661 | -0.011 | 25.336
5.5 | 0.73 | 0.02768 | -0.012 | 26.368
6 | 0.655 | 0.05286 | -0.006 | 12.384
6.5 | 0.694 | 0.05708 | -0.006 | 12.162
7 | 0.726 | 0.06455 | -0.006 | 11.25
7.5 | 0.743 | 0.07144 | -0.007 | 10.395
8 | 0.723 | 0.08717 | -0.007 | 8.29
8.5 | 0.481 | 0.15113 | -0.007 | 3.184
9 | 0.509 | 0.1743 | -0.008 | 2.923
9.5 | 0.538 | 0.18216 | -0.009 | 2.952
10 | 0.566 | 0.20713 | -0.009 | 2.731
10.5 | 0.594 | 0.23822 | -0.011 | 2.495
11 | 0.622 | 0.24201 | -0.011 | 2.571
11.5 | 0.65 | 0.24997 | -0.011 | 2.6
12 | 0.678 | 0.2641 | -0.012 | 2.566
12.5 | 0.705 | 0.26914 | -0.012 | 2.621
13 | 0.735 | 0.29517 | -0.015 | 2.491
13.5 | 0.763 | 0.29769 | -0.015 | 2.563
14 | 0.79 | 0.31465 | -0.016 | 2.512
14.5 | 0.818 | 0.34547 | -0.016 | 2.368
15 | 0.845 | 0.35142 | -0.017 | 2.406
15.5 | 0.873 | 0.34496 | -0.017 | 2.53
16 | 0.9 | 0.34853 | -0.018 | 2.582
16.5 | 0.928 | 0.35933 | -0.019 | 2.581
17 | 0.956 | 0.37855 | -0.02 | 2.526
17.5 | 0.987 | 0.41259 | -0.022 | 2.391
18 | 1.014 | 0.41987 | -0.022 | 2.414
18.5 | 1.041 | 0.43922 | -0.023 | 2.369
19 | 1.067 | 0.44038 | -0.023 | 2.424
19.5 | 1.094 | 0.43259 | -0.024 | 2.529
20 | 1.121 | 0.46143 | -0.025 | 2.429

## 8. Re 50k Mach 0.50 (2)
BIGFOIL.COM POLAR EXPORT
GA 37A015
GA 37A015 |  |  |  | Cl Max: | 0.834 | at alpha= | 20 | deg
XFOIL ncrit=9 |  |  |  | L/D Max: | 23.4581 | at alpha= | 5.5 | deg
Re: | 50000 |  |  | Cd Min: | 0.28056 | at alpha= | 20 | deg
Mach: | 0.5 |  |  | Cl=0 at alpha= | 0 | deg
|  |  |  | @ Cl=0.1, Cd= | 0.043471
|  |  |  | @ Cl=0.4, Cd= | 0.050198
|  |  |  | @ Cl=0.6, Cd= | 0.18922
alpha (deg) | Cl | Cd | Cm | Cl/Cd
-20 | -0.8327 | 0.27996 | 0.0604 | -2.9744
-19.5 | -0.7994 | 0.26445 | 0.058 | -3.0229
-19 | -0.7888 | 0.26281 | 0.0511 | -3.0014
-18.5 | -0.7562 | 0.2488 | 0.0485 | -3.0394
-18 | -0.7488 | 0.24732 | 0.0417 | -3.0277
-17.5 | -0.7155 | 0.23443 | 0.0393 | -3.0521
-17 | -0.6932 | 0.22582 | 0.0353 | -3.0697
-16.5 | -0.6891 | 0.22416 | 0.0293 | -3.0741
-16 | -0.6546 | 0.21164 | 0.0271 | -3.093
-15.5 | -0.6305 | 0.20293 | 0.024 | -3.107
-15 | -0.6109 | 0.19521 | 0.0204 | -3.1295
-14.5 | -0.598 | 0.18879 | 0.0166 | -3.1675
-14 | -0.5851 | 0.1825 | 0.0133 | -3.206
-13.5 | -0.568 | 0.17508 | 0.0107 | -3.2442
-13 | -0.5485 | 0.16713 | 0.0082 | -3.2819
-12.5 | -0.5196 | 0.15727 | 0.006 | -3.3039
-12 | -0.5181 | 0.15077 | 0.0028 | -3.4364
-11.5 | -0.5506 | 0.13047 | -0.0154 | -4.2201
-11 | -0.5399 | 0.12007 | -0.0191 | -4.4965
-10.5 | -0.5692 | 0.10582 | -0.0287 | -5.3789
-10 | -0.5853 | 0.09311 | -0.0351 | -6.2861
-9.5 | -0.6199 | 0.07964 | -0.0425 | -7.7838
-9 | -0.6681 | 0.06744 | -0.0479 | -9.9066
-8.5 | -0.7172 | 0.0581 | -0.0485 | -12.3442
-8 | -0.7606 | 0.05154 | -0.0433 | -14.7575
-7.5 | -0.7546 | 0.04575 | -0.0381 | -16.494
-7 | -0.7458 | 0.04089 | -0.0318 | -18.2392
-6.5 | -0.7128 | 0.03663 | -0.0266 | -19.4595
-6 | -0.7038 | 0.03344 | -0.0179 | -21.0467
-5.5 | -0.7273 | 0.03101 | -0.0044 | -23.4537
-5 | -0.4665 | 0.04982 | 0.0089 | -9.3637
-4.5 | -0.393 | 0.05027 | 0.0113 | -7.8178
-4 | -0.3517 | 0.04939 | 0.014 | -7.1209
-3.5 | -0.3282 | 0.04835 | 0.0176 | -6.788
-3 | -0.3135 | 0.0473 | 0.0218 | -6.6279
-2.5 | -0.2862 | 0.04627 | 0.0236 | -6.1854
-2 | -0.2752 | 0.04536 | 0.0276 | -6.067
-1.5 | -0.241 | 0.04449 | 0.0276 | -5.4169
-1 | -0.1734 | 0.04382 | 0.0208 | -3.9571
-0.5 | -0.0846 | 0.0434 | 0.01 | -1.9493
0 | 0 | 0.04326 | 0 | 0
0.5 | 0.0846 | 0.0434 | -0.01 | 1.9493
1 | 0.1735 | 0.04381 | -0.0209 | 3.9603
1.5 | 0.241 | 0.04448 | -0.0276 | 5.4182
2 | 0.2753 | 0.04535 | -0.0277 | 6.0706
2.5 | 0.2862 | 0.04625 | -0.0236 | 6.1881
3 | 0.3134 | 0.04727 | -0.0218 | 6.63
3.5 | 0.3282 | 0.04832 | -0.0176 | 6.7922
4 | 0.3516 | 0.04936 | -0.014 | 7.1232
4.5 | 0.3932 | 0.05024 | -0.0113 | 7.8264
5 | 0.4667 | 0.04979 | -0.0089 | 9.3734
5.5 | 0.7272 | 0.031 | 0.0044 | 23.4581
6 | 0.7037 | 0.03343 | 0.0179 | 21.05
6.5 | 0.7128 | 0.03662 | 0.0266 | 19.4648
7 | 0.7459 | 0.04089 | 0.0318 | 18.2416
7.5 | 0.7547 | 0.04575 | 0.038 | 16.4962
8 | 0.7607 | 0.05154 | 0.0432 | 14.7594
8.5 | 0.7174 | 0.05812 | 0.0484 | 12.3434
9 | 0.6685 | 0.06749 | 0.0477 | 9.9052
9.5 | 0.6203 | 0.07971 | 0.0423 | 7.782
10 | 0.586 | 0.0932 | 0.0349 | 6.2876
10.5 | 0.5701 | 0.1059 | 0.0285 | 5.3834
11 | 0.5409 | 0.12015 | 0.0189 | 4.5019
11.5 | 0.5518 | 0.13055 | 0.0152 | 4.2267
12.5 | 0.5208 | 0.15736 | -0.0062 | 3.3096
13 | 0.5496 | 0.16723 | -0.0085 | 3.2865
13.5 | 0.57 | 0.17539 | -0.0109 | 3.2499
14 | 0.5873 | 0.18289 | -0.0136 | 3.2112
14.5 | 0.5997 | 0.18907 | -0.0168 | 3.1718
15 | 0.6124 | 0.19545 | -0.0207 | 3.1333
15.5 | 0.6318 | 0.20317 | -0.0243 | 3.1097
16 | 0.6555 | 0.21179 | -0.0275 | 3.095
16.5 | 0.69 | 0.22435 | -0.0297 | 3.0756
17 | 0.6948 | 0.22626 | -0.0356 | 3.0708
17.5 | 0.7167 | 0.23478 | -0.0397 | 3.0526
18 | 0.7514 | 0.2485 | -0.0419 | 3.0237
18.5 | 0.7577 | 0.2494 | -0.0489 | 3.0381
19 | 0.79 | 0.26326 | -0.0515 | 3.0008
19.5 | 0.801 | 0.26521 | -0.0585 | 3.0202
20 | 0.834 | 0.28056 | -0.0609 | 2.9726

## 9. Re 100k Mach 0.00 (1)
BIGFOIL.COM POLAR EXPORT
GA 37A015
GA 37A015 |  |  |  | Cl Max: | 1.001 | at alpha= | 14 | deg
JavaFoil+Calcfoil stall+Eppler ext transition |  |  |  | L/D Max: | 37.494 | at alpha= | 7 | deg
Re: | 100000 |  |  | Cd Min: | 0.01429 | at alpha= | 0.5 | deg
Mach: | 0 |  |  | Cl=0 at alpha= | 0 | deg
|  |  |  | @ Cl=0.1, Cd= | 0.014327
|  |  |  | @ Cl=0.4, Cd= | 0.01494
|  |  |  | @ Cl=0.6, Cd= | 0.016348
alpha (deg) | Cl | Cd | Cm | Cl/Cd
-19.5 | -0.874 | 0.26188 | 0.013 | -3.339
-19 | -0.894 | 0.23702 | 0.013 | -3.772
-18.5 | -0.913 | 0.23065 | 0.013 | -3.957
-18 | -0.93 | 0.20976 | 0.013 | -4.434
-17.5 | -0.946 | 0.20159 | 0.012 | -4.695
-17 | -0.961 | 0.18255 | 0.012 | -5.264
-16.5 | -0.974 | 0.17619 | 0.012 | -5.525
-16 | -0.984 | 0.16774 | 0.012 | -5.867
-15.5 | -0.992 | 0.15192 | 0.011 | -6.532
-15 | -0.998 | 0.1451 | 0.011 | -6.879
-14.5 | -1.001 | 0.13502 | 0.011 | -7.414
-14 | -1.001 | 0.12911 | 0.01 | -7.754
-13.5 | -0.998 | 0.1177 | 0.01 | -8.479
-13 | -0.991 | 0.11067 | 0.01 | -8.959
-12.5 | -0.982 | 0.104 | 0.009 | -9.441
-12 | -0.969 | 0.09628 | 0.009 | -10.06
-11.5 | -0.952 | 0.09065 | 0.009 | -10.505
-11 | -0.933 | 0.08374 | 0.008 | -11.136
-10.5 | -0.91 | 0.08028 | 0.008 | -11.33
-10 | -0.883 | 0.0731 | 0.008 | -12.083
-9.5 | -0.854 | 0.0681 | 0.008 | -12.544
-9 | -0.822 | 0.06345 | 0.007 | -12.959
-8.5 | -0.788 | 0.05964 | 0.007 | -13.205
-8 | -0.751 | 0.05597 | 0.007 | -13.419
-7.5 | -0.713 | 0.05311 | 0.007 | -13.434
-7 | -0.817 | 0.02178 | 0.014 | -37.494
-6.5 | -0.773 | 0.02095 | 0.013 | -36.873
-6 | -0.718 | 0.02024 | 0.012 | -35.444
-5.5 | -0.661 | 0.01962 | 0.011 | -33.704
-5 | -0.596 | 0.01616 | 0.01 | -36.888
-4.5 | -0.545 | 0.01561 | 0.009 | -34.914
-4 | -0.486 | 0.01495 | 0.008 | -32.523
-3.5 | -0.426 | 0.0151 | 0.007 | -28.243
-3 | -0.366 | 0.01491 | 0.006 | -24.551
-2.5 | -0.305 | 0.01473 | 0.005 | -20.73
-2 | -0.245 | 0.01457 | 0.004 | -16.779
-1.5 | -0.184 | 0.01451 | 0.003 | -12.659
-1 | -0.122 | 0.0144 | 0.002 | -8.502
-0.5 | -0.061 | 0.01434 | 0.001 | -4.269
0 | 0 | 0.0143 | 0 | 0
0.5 | 0.062 | 0.01429 | -0.001 | 4.322
1 | 0.124 | 0.01435 | -0.002 | 8.609
1.5 | 0.185 | 0.01446 | -0.003 | 12.82
2 | 0.247 | 0.01452 | -0.004 | 16.996
2.5 | 0.308 | 0.01468 | -0.005 | 21.005
3 | 0.37 | 0.01485 | -0.006 | 24.885
3.5 | 0.43 | 0.01503 | -0.007 | 28.638
4 | 0.491 | 0.01488 | -0.008 | 32.984
4.5 | 0.551 | 0.01554 | -0.009 | 35.433
5 | 0.596 | 0.01616 | -0.01 | 36.888
5.5 | 0.668 | 0.01954 | -0.011 | 34.167
6 | 0.725 | 0.02016 | -0.012 | 35.942
6.5 | 0.78 | 0.02086 | -0.013 | 37.404
7 | 0.817 | 0.02178 | -0.014 | 37.494
7.5 | 0.713 | 0.05311 | -0.007 | 13.434
8 | 0.751 | 0.05597 | -0.007 | 13.419
8.5 | 0.788 | 0.05964 | -0.007 | 13.205
9 | 0.822 | 0.06345 | -0.007 | 12.959
9.5 | 0.854 | 0.0681 | -0.008 | 12.544
10 | 0.883 | 0.0731 | -0.008 | 12.083
10.5 | 0.91 | 0.08028 | -0.008 | 11.33
11 | 0.933 | 0.08374 | -0.008 | 11.136
11.5 | 0.952 | 0.09065 | -0.009 | 10.505
12 | 0.969 | 0.09628 | -0.009 | 10.06
12.5 | 0.982 | 0.104 | -0.009 | 9.441
13 | 0.991 | 0.11067 | -0.01 | 8.959
13.5 | 0.998 | 0.1177 | -0.01 | 8.479
14 | 1.001 | 0.12911 | -0.01 | 7.754
14.5 | 1.001 | 0.13502 | -0.01 | 7.414
15 | 0.998 | 0.1451 | -0.011 | 6.879
15.5 | 0.992 | 0.15192 | -0.011 | 6.532
16 | 0.984 | 0.16774 | -0.011 | 5.867
16.5 | 0.974 | 0.17619 | -0.012 | 5.525
17 | 0.961 | 0.18255 | -0.012 | 5.264
17.5 | 0.946 | 0.20159 | -0.012 | 4.695
18 | 0.93 | 0.20976 | -0.012 | 4.434
18.5 | 0.913 | 0.23065 | -0.013 | 3.957
19 | 0.894 | 0.23702 | -0.013 | 3.772

## 10. Re 100k Mach 0.00 (2)
BIGFOIL.COM POLAR EXPORT
GA 37A015
GA 37A015 |  |  |  | Cl Max: | 0.9457 | at alpha= | 10.5 | deg
XFOIL ncrit=9 |  |  |  | L/D Max: | 42.5759 | at alpha= | 5.5 | deg
Re: | 100000 |  |  | Cd Min: | 0.17781 | at alpha= | 15.5 | deg
Mach: | 0 |  |  | Cl=0 at alpha= | 0 | deg
|  |  |  | @ Cl=0.1, Cd= | 0.023554
|  |  |  | @ Cl=0.4, Cd= | 0.024583
|  |  |  | @ Cl=0.6, Cd= | 0.021411
alpha (deg) | Cl | Cd | Cm | Cl/Cd
-15.5 | -0.6323 | 0.17758 | 0.0148 | -3.5606
-15 | -0.6343 | 0.16955 | 0.0096 | -3.7411
-14.5 | -0.6261 | 0.16309 | 0.0064 | -3.839
-14 | -0.6097 | 0.15495 | 0.005 | -3.9348
-13.5 | -0.6417 | 0.1457 | -0.0039 | -4.4043
-13 | -0.598 | 0.13929 | -0.0004 | -4.2932
-12.5 | -0.7478 | 0.09228 | -0.0336 | -8.1036
-12 | -0.8237 | 0.07595 | -0.0406 | -10.8453
-11.5 | -0.9171 | 0.06562 | -0.0378 | -13.9759
-11 | -0.9354 | 0.05807 | -0.0332 | -16.1081
-10.5 | -0.9454 | 0.05089 | -0.028 | -18.5773
-10 | -0.9389 | 0.04464 | -0.023 | -21.0327
-9.5 | -0.9182 | 0.04003 | -0.0188 | -22.9378
-9 | -0.8902 | 0.03623 | -0.0147 | -24.5708
-8.5 | -0.8396 | 0.03168 | -0.0145 | -26.5025
-8 | -0.7931 | 0.02855 | -0.0131 | -27.7793
-7.5 | -0.7553 | 0.02602 | -0.0103 | -29.0277
-7 | -0.7372 | 0.02402 | -0.0044 | -30.6911
-6.5 | -0.738 | 0.02227 | 0.0045 | -33.1388
-6 | -0.7495 | 0.0197 | 0.0142 | -38.0457
-5.5 | -0.7573 | 0.01778 | 0.0245 | -42.5928
-5 | -0.7185 | 0.01886 | 0.0281 | -38.0965
-4.5 | -0.6377 | 0.02054 | 0.0246 | -31.0467
-4 | -0.5597 | 0.02236 | 0.0227 | -25.0313
-3.5 | -0.4796 | 0.02414 | 0.021 | -19.8674
-3 | -0.3937 | 0.02463 | 0.0158 | -15.9846
-2.5 | -0.3104 | 0.02456 | 0.0101 | -12.6384
-2 | -0.2409 | 0.02423 | 0.0065 | -9.9422
-1.5 | -0.1791 | 0.02384 | 0.0043 | -7.5126
-1 | -0.123 | 0.02354 | 0.0032 | -5.2251
-0.5 | -0.0578 | 0.02358 | 0.0011 | -2.4512
0 | 0 | 0.02357 | 0 | 0
0.5 | 0.0578 | 0.02358 | -0.0011 | 2.4512
1 | 0.123 | 0.02354 | -0.0032 | 5.2251
1.5 | 0.1791 | 0.02384 | -0.0043 | 7.5126
2 | 0.2409 | 0.02423 | -0.0066 | 9.9422
2.5 | 0.3105 | 0.02456 | -0.0101 | 12.6425
3 | 0.3934 | 0.02462 | -0.0157 | 15.9789
3.5 | 0.4794 | 0.02414 | -0.021 | 19.8592
4 | 0.5595 | 0.02236 | -0.0227 | 25.0224
4.5 | 0.6376 | 0.02053 | -0.0245 | 31.057
5 | 0.7184 | 0.01886 | -0.0281 | 38.0912
5.5 | 0.757 | 0.01778 | -0.0244 | 42.5759
6 | 0.7494 | 0.01968 | -0.0142 | 38.0793
6.5 | 0.7378 | 0.02226 | -0.0044 | 33.1447
7 | 0.7371 | 0.02401 | 0.0044 | 30.6997
7.5 | 0.7553 | 0.02601 | 0.0103 | 29.0388
8 | 0.7931 | 0.02854 | 0.0131 | 27.7891
8.5 | 0.8397 | 0.03168 | 0.0145 | 26.5057
9 | 0.8903 | 0.03623 | 0.0147 | 24.5736
9.5 | 0.9183 | 0.04002 | 0.0188 | 22.946
10 | 0.9392 | 0.04465 | 0.0229 | 21.0347
10.5 | 0.9457 | 0.05091 | 0.0279 | 18.5759
11 | 0.9358 | 0.05812 | 0.0331 | 16.1012
11.5 | 0.9176 | 0.06568 | 0.0377 | 13.9708
12 | 0.6443 | 0.11919 | 0.0121 | 5.4057
12.5 | 0.6148 | 0.12962 | 0.0054 | 4.7431
13 | 0.5996 | 0.13939 | 0.0001 | 4.3016
13.5 | 0.6448 | 0.14582 | 0.0039 | 4.4219
14 | 0.6117 | 0.15507 | -0.0053 | 3.9447
14.5 | 0.625 | 0.16326 | -0.0072 | 3.8282
15 | 0.6369 | 0.16973 | -0.0097 | 3.7524
15.5 | 0.6335 | 0.17781 | -0.0153 | 3.5628

## 11. Re 100k Mach 0.10 (1)
BIGFOIL.COM POLAR EXPORT
GA 37A015
GA 37A015 |  |  |  | Cl Max: | 0.986 | at alpha= | 13.5 | deg
JavaFoil+Calcfoil stall+Eppler ext transition |  |  |  | L/D Max: | 37.452 | at alpha= | 6.5 | deg
Re: | 100000 |  |  | Cd Min: | 0.01439 | at alpha= | 0 | deg
Mach: | 0.1 |  |  | Cl=0 at alpha= | 0 | deg
|  |  |  | @ Cl=0.1, Cd= | 0.014408
|  |  |  | @ Cl=0.4, Cd= | 0.014964
|  |  |  | @ Cl=0.6, Cd= | 0.018057
alpha (deg) | Cl | Cd | Cm | Cl/Cd
-19 | -0.844 | 0.24506 | 0.013 | -3.443
-18.5 | -0.866 | 0.23439 | 0.013 | -3.695
-18 | -0.887 | 0.22488 | 0.013 | -3.946
-17.5 | -0.907 | 0.20857 | 0.012 | -4.35
-17 | -0.926 | 0.18727 | 0.012 | -4.942
-16.5 | -0.942 | 0.17793 | 0.012 | -5.294
-16 | -0.956 | 0.17003 | 0.011 | -5.623
-15.5 | -0.968 | 0.15477 | 0.011 | -6.254
-15 | -0.977 | 0.14605 | 0.011 | -6.689
-14.5 | -0.983 | 0.13745 | 0.011 | -7.153
-14 | -0.986 | 0.13153 | 0.01 | -7.498
-13.5 | -0.986 | 0.11988 | 0.01 | -8.223
-13 | -0.982 | 0.11265 | 0.01 | -8.717
-12.5 | -0.975 | 0.1033 | 0.009 | -9.435
-12 | -0.963 | 0.09709 | 0.009 | -9.924
-11.5 | -0.949 | 0.09139 | 0.009 | -10.382
-11 | -0.931 | 0.08528 | 0.009 | -10.912
-10.5 | -0.909 | 0.08014 | 0.008 | -11.34
-10 | -0.884 | 0.07452 | 0.008 | -11.859
-9.5 | -0.855 | 0.06891 | 0.008 | -12.411
-9 | -0.824 | 0.06376 | 0.008 | -12.923
-8.5 | -0.79 | 0.06023 | 0.007 | -13.114
-8 | -0.753 | 0.05616 | 0.007 | -13.412
-7.5 | -0.716 | 0.05332 | 0.007 | -13.429
-7 | -0.819 | 0.02189 | 0.014 | -37.423
-6.5 | -0.776 | 0.02102 | 0.013 | -36.916
-6 | -0.721 | 0.02037 | 0.012 | -35.386
-5.5 | -0.664 | 0.01971 | 0.011 | -33.701
-5 | -0.607 | 0.01879 | 0.01 | -32.286
-4.5 | -0.548 | 0.01573 | 0.009 | -34.821
-4 | -0.489 | 0.01498 | 0.008 | -32.61
-3.5 | -0.428 | 0.01513 | 0.007 | -28.323
-3 | -0.368 | 0.01494 | 0.006 | -24.62
-2.5 | -0.307 | 0.01476 | 0.005 | -20.799
-2 | -0.246 | 0.01461 | 0.004 | -16.818
-1.5 | -0.185 | 0.01452 | 0.003 | -12.712
-1 | -0.123 | 0.01447 | 0.002 | -8.504
-0.5 | -0.062 | 0.01444 | 0.001 | -4.261
0 | 0 | 0.01439 | 0 | 0
0.5 | 0.062 | 0.01439 | -0.001 | 4.314
1 | 0.124 | 0.01442 | -0.002 | 8.611
1.5 | 0.186 | 0.01447 | -0.003 | 12.874
2 | 0.248 | 0.01456 | -0.004 | 17.038
2.5 | 0.31 | 0.0147 | -0.005 | 21.075
3 | 0.371 | 0.01488 | -0.006 | 24.955
3.5 | 0.433 | 0.01506 | -0.007 | 28.719
4 | 0.493 | 0.01491 | -0.008 | 33.072
4.5 | 0.553 | 0.01566 | -0.009 | 35.337
5 | 0.613 | 0.01872 | -0.01 | 32.72
5.5 | 0.671 | 0.01963 | -0.011 | 34.163
6 | 0.728 | 0.02028 | -0.012 | 35.883
6.5 | 0.784 | 0.02092 | -0.013 | 37.452
7 | 0.819 | 0.02189 | -0.014 | 37.423
7.5 | 0.716 | 0.05332 | -0.007 | 13.429
8 | 0.753 | 0.05616 | -0.007 | 13.412
8.5 | 0.79 | 0.06023 | -0.007 | 13.114
9 | 0.824 | 0.06376 | -0.007 | 12.923
9.5 | 0.855 | 0.06891 | -0.008 | 12.411
10 | 0.884 | 0.07452 | -0.008 | 11.859
10.5 | 0.909 | 0.08014 | -0.008 | 11.34
11 | 0.931 | 0.08528 | -0.008 | 10.912
11.5 | 0.949 | 0.09139 | -0.009 | 10.382
12 | 0.963 | 0.09709 | -0.009 | 9.924
12.5 | 0.975 | 0.1033 | -0.009 | 9.435
13 | 0.982 | 0.11265 | -0.01 | 8.717
13.5 | 0.986 | 0.11988 | -0.01 | 8.223
14 | 0.986 | 0.13153 | -0.01 | 7.498
14.5 | 0.983 | 0.13745 | -0.011 | 7.153
15 | 0.977 | 0.14605 | -0.011 | 6.689
15.5 | 0.968 | 0.15477 | -0.011 | 6.254
16 | 0.956 | 0.17003 | -0.011 | 5.623
16.5 | 0.942 | 0.17793 | -0.012 | 5.294
17 | 0.926 | 0.18727 | -0.012 | 4.942
17.5 | 0.907 | 0.20857 | -0.012 | 4.35
18 | 0.887 | 0.22488 | -0.012 | 3.946
18.5 | 0.866 | 0.23439 | -0.013 | 3.695

## 12. Re 100k Mach 0.10 (2)
BIGFOIL.COM POLAR EXPORT
GA 37A015
GA 37A015 |  |  |  | Cl Max: | 0.9381 | at alpha= | 10.5 | deg
XFOIL ncrit=9 |  |  |  | L/D Max: | 42.6783 | at alpha= | 5.5 | deg
Re: | 100000 |  |  | Cd Min: | 0.17849 | at alpha= | 15.5 | deg
Mach: | 0.1 |  |  | Cl=0 at alpha= | -0.00045746 | deg
|  |  |  | @ Cl=0.1, Cd= | 0.023747
|  |  |  | @ Cl=0.4, Cd= | 0.024728
|  |  |  | @ Cl=0.6, Cd= | 0.02154
alpha (deg) | Cl | Cd | Cm | Cl/Cd
-15.5 | -0.6328 | 0.17827 | 0.0148 | -3.5497
-15 | -0.6311 | 0.1703 | 0.0101 | -3.7058
-14.5 | -0.6299 | 0.16385 | 0.0057 | -3.8444
-14 | -0.6074 | 0.15568 | 0.0053 | -3.9016
-13.5 | -0.6367 | 0.1466 | -0.0033 | -4.3431
-13 | -0.5954 | 0.14004 | -0.0003 | -4.2516
-12.5 | -0.7216 | 0.09623 | -0.0307 | -7.4987
-12 | -0.8221 | 0.07623 | -0.0412 | -10.7845
-11.5 | -0.9008 | 0.06639 | -0.0397 | -13.5683
-11 | -0.9238 | 0.05898 | -0.0351 | -15.6629
-10.5 | -0.9378 | 0.05188 | -0.0298 | -18.0763
-10 | -0.9355 | 0.04557 | -0.0246 | -20.5289
-9.5 | -0.9178 | 0.04077 | -0.0202 | -22.5117
-9 | -0.892 | 0.03681 | -0.0158 | -24.2325
-8.5 | -0.8428 | 0.03214 | -0.0153 | -26.2228
-8 | -0.7975 | 0.02903 | -0.0135 | -27.4716
-7.5 | -0.7573 | 0.02639 | -0.011 | -28.6965
-7 | -0.7375 | 0.02429 | -0.0053 | -30.3623
-6.5 | -0.7375 | 0.0226 | 0.0035 | -32.6327
-6 | -0.7473 | 0.0203 | 0.0131 | -36.8128
-5.5 | -0.7603 | 0.01781 | 0.0238 | -42.6895
-5 | -0.7197 | 0.01889 | 0.0272 | -38.0995
-4.5 | -0.6385 | 0.02071 | 0.0241 | -30.8305
-4 | -0.5612 | 0.02238 | 0.0222 | -25.076
-3.5 | -0.481 | 0.02423 | 0.0207 | -19.8514
-3 | -0.3966 | 0.02476 | 0.016 | -16.0178
-2.5 | -0.3073 | 0.02469 | 0.0093 | -12.4463
-2 | -0.2389 | 0.02433 | 0.0059 | -9.8192
-1.5 | -0.178 | 0.02392 | 0.0039 | -7.4415
-1 | -0.1164 | 0.02376 | 0.0022 | -4.899
-0.5 | -0.0546 | 0.02371 | 0.0006 | -2.3028
0.5 | 0.0547 | 0.02371 | -0.0006 | 2.307
1 | 0.1164 | 0.02376 | -0.0022 | 4.899
1.5 | 0.178 | 0.02391 | -0.0039 | 7.4446
2 | 0.239 | 0.02432 | -0.0059 | 9.8273
2.5 | 0.3074 | 0.02469 | -0.0093 | 12.4504
3 | 0.3965 | 0.02475 | -0.0159 | 16.0202
3.5 | 0.4809 | 0.02422 | -0.0206 | 19.8555
4 | 0.5611 | 0.02238 | -0.0222 | 25.0715
4.5 | 0.6384 | 0.02071 | -0.0241 | 30.8257
5 | 0.7197 | 0.01889 | -0.0272 | 38.0995
5.5 | 0.7601 | 0.01781 | -0.0238 | 42.6783
6 | 0.7471 | 0.02028 | -0.0131 | 36.8393
6.5 | 0.7373 | 0.02259 | -0.0035 | 32.6383
7 | 0.7374 | 0.02428 | 0.0054 | 30.3707
7.5 | 0.7573 | 0.02639 | 0.011 | 28.6965
8 | 0.7975 | 0.02903 | 0.0135 | 27.4716
8.5 | 0.8429 | 0.03214 | 0.0152 | 26.2259
9 | 0.8921 | 0.03681 | 0.0158 | 24.2353
9.5 | 0.9179 | 0.04077 | 0.0201 | 22.5141
10 | 0.9358 | 0.04558 | 0.0246 | 20.5309
10.5 | 0.9381 | 0.05191 | 0.0297 | 18.0717
11 | 0.9243 | 0.05902 | 0.035 | 15.6608
11.5 | 0.9013 | 0.06646 | 0.0396 | 13.5615
12 | 0.8205 | 0.0765 | 0.0409 | 10.7255
12.5 | 0.7236 | 0.09625 | 0.0305 | 7.5179
13 | 0.597 | 0.14013 | 0 | 4.2603
13.5 | 0.6397 | 0.14674 | 0.0032 | 4.3594
14 | 0.6092 | 0.15581 | -0.0056 | 3.9099
14.5 | 0.6287 | 0.16401 | -0.0065 | 3.8333
15 | 0.6337 | 0.17048 | -0.0103 | 3.7172
15.5 | 0.6338 | 0.17849 | -0.0153 | 3.5509

## 13. Re 100k Mach 0.25 (1)
BIGFOIL.COM POLAR EXPORT
GA 37A015
GA 37A015 |  |  |  | Cl Max: | 0.915 | at alpha= | 12 | deg
JavaFoil+Calcfoil stall+Eppler ext transition |  |  |  | L/D Max: | 35.784 | at alpha= | 6.5 | deg
Re: | 100000 |  |  | Cd Min: | 0.01452 | at alpha= | 0 | deg
Mach: | 0.25 |  |  | Cl=0 at alpha= | 0 | deg
|  |  |  | @ Cl=0.1, Cd= | 0.014564
|  |  |  | @ Cl=0.4, Cd= | 0.015175
|  |  |  | @ Cl=0.6, Cd= | 0.018126
alpha (deg) | Cl | Cd | Cm | Cl/Cd
-17 | -0.603 | 0.27021 | 0.012 | -2.233
-16.5 | -0.656 | 0.23959 | 0.012 | -2.738
-16 | -0.705 | 0.20843 | 0.011 | -3.382
-15.5 | -0.75 | 0.19549 | 0.011 | -3.835
-15 | -0.79 | 0.17519 | 0.011 | -4.508
-14.5 | -0.825 | 0.16224 | 0.011 | -5.084
-14 | -0.855 | 0.15138 | 0.01 | -5.645
-13.5 | -0.879 | 0.13401 | 0.01 | -6.557
-13 | -0.897 | 0.12495 | 0.01 | -7.176
-12.5 | -0.909 | 0.11741 | 0.01 | -7.74
-12 | -0.915 | 0.10756 | 0.009 | -8.502
-11.5 | -0.914 | 0.09885 | 0.009 | -9.248
-11 | -0.908 | 0.09102 | 0.009 | -9.975
-10.5 | -0.896 | 0.08424 | 0.008 | -10.638
-10 | -0.879 | 0.07677 | 0.008 | -11.449
-9.5 | -0.857 | 0.07215 | 0.008 | -11.879
-9 | -0.83 | 0.06694 | 0.008 | -12.405
-8.5 | -0.8 | 0.06141 | 0.007 | -13.021
-8 | -0.765 | 0.05742 | 0.007 | -13.33
-7.5 | -0.728 | 0.0546 | 0.007 | -13.342
-7 | -0.693 | 0.05011 | 0.008 | -13.822
-6.5 | -0.784 | 0.02192 | 0.013 | -35.784
-6 | -0.738 | 0.02094 | 0.013 | -35.254
-5.5 | -0.681 | 0.02022 | 0.012 | -33.69
-5 | -0.622 | 0.01945 | 0.011 | -31.997
-4.5 | -0.555 | 0.01621 | 0.009 | -34.244
-4 | -0.502 | 0.01522 | 0.008 | -32.965
-3.5 | -0.44 | 0.01543 | 0.007 | -28.524
-3 | -0.378 | 0.01517 | 0.006 | -24.919
-2.5 | -0.315 | 0.01496 | 0.005 | -21.083
-2 | -0.252 | 0.01483 | 0.004 | -17.022
-1.5 | -0.19 | 0.01475 | 0.003 | -12.854
-1 | -0.126 | 0.01465 | 0.002 | -8.634
-0.5 | -0.063 | 0.01458 | 0.001 | -4.338
0 | 0 | 0.01452 | 0 | 0
0.5 | 0.064 | 0.01453 | -0.001 | 4.392
1 | 0.128 | 0.01459 | -0.002 | 8.744
1.5 | 0.191 | 0.0147 | -0.003 | 13.02
2 | 0.255 | 0.01478 | -0.004 | 17.246
2.5 | 0.318 | 0.0149 | -0.005 | 21.367
3 | 0.382 | 0.0151 | -0.006 | 25.263
3.5 | 0.444 | 0.01536 | -0.007 | 28.927
4 | 0.507 | 0.01515 | -0.008 | 33.443
4.5 | 0.555 | 0.01618 | -0.009 | 34.301
5 | 0.629 | 0.01938 | -0.011 | 32.431
5.5 | 0.688 | 0.02014 | -0.012 | 34.156
6 | 0.746 | 0.02085 | -0.013 | 35.759
6.5 | 0.784 | 0.02192 | -0.013 | 35.784
7 | 0.693 | 0.05011 | -0.008 | 13.822
7.5 | 0.728 | 0.0546 | -0.007 | 13.342
8 | 0.765 | 0.05742 | -0.007 | 13.33
8.5 | 0.8 | 0.06141 | -0.007 | 13.021
9 | 0.83 | 0.06694 | -0.007 | 12.405
9.5 | 0.857 | 0.07215 | -0.008 | 11.879
10 | 0.879 | 0.07677 | -0.008 | 11.449
10.5 | 0.896 | 0.08424 | -0.008 | 10.638
11 | 0.908 | 0.09102 | -0.008 | 9.975
11.5 | 0.914 | 0.09885 | -0.009 | 9.248
12 | 0.915 | 0.10756 | -0.009 | 8.502
12.5 | 0.909 | 0.11741 | -0.009 | 7.74
13 | 0.897 | 0.12495 | -0.01 | 7.176
13.5 | 0.879 | 0.13401 | -0.01 | 6.557
14 | 0.855 | 0.15138 | -0.01 | 5.645
14.5 | 0.825 | 0.15991 | -0.011 | 5.158
15 | 0.79 | 0.17519 | -0.011 | 4.508
15.5 | 0.75 | 0.19549 | -0.011 | 3.835
16 | 0.705 | 0.20843 | -0.011 | 3.382
16.5 | 0.656 | 0.23959 | -0.012 | 2.738
17 | 0.604 | 0.26593 | -0.012 | 2.27

## 14. Re 100k Mach 0.25 (2)
BIGFOIL.COM POLAR EXPORT
GA 37A015
GA 37A015 |  |  |  | Cl Max: | 0.9065 | at alpha= | 9.5 | deg
XFOIL ncrit=9 |  |  |  | L/D Max: | 39.1139 | at alpha= | 5.5 | deg
Re: | 100000 |  |  | Cd Min: | 0.16841 | at alpha= | 14.5 | deg
Mach: | 0.25 |  |  | Cl=0 at alpha= | 0 | deg
|  |  |  | @ Cl=0.1, Cd= | 0.024504
|  |  |  | @ Cl=0.4, Cd= | 0.02529
|  |  |  | @ Cl=0.6, Cd= | 0.022206
alpha (deg) | Cl | Cd | Cm | Cl/Cd
-14.5 | -0.6436 | 0.16827 | 0.0032 | -3.8248
-14 | -0.5972 | 0.1593 | 0.0063 | -3.7489
-13.5 | -0.6145 | 0.15091 | -0.0006 | -4.072
-13 | -0.5839 | 0.14374 | 0.0002 | -4.0622
-12.5 | -0.5866 | 0.13509 | -0.0036 | -4.3423
-11.5 | -0.8127 | 0.07209 | -0.0444 | -11.2734
-11 | -0.8505 | 0.06333 | -0.0441 | -13.4297
-10.5 | -0.8832 | 0.05626 | -0.0401 | -15.6985
-10 | -0.9035 | 0.0502 | -0.0339 | -17.998
-9.5 | -0.9063 | 0.04484 | -0.028 | -20.2119
-9 | -0.895 | 0.04017 | -0.0222 | -22.2803
-8.5 | -0.8575 | 0.0349 | -0.0197 | -24.5702
-8 | -0.819 | 0.03167 | -0.0167 | -25.8604
-7.5 | -0.771 | 0.0283 | -0.0149 | -27.2438
-7 | -0.741 | 0.02595 | -0.0103 | -28.5549
-6.5 | -0.7369 | 0.0242 | -0.0018 | -30.4504
-6 | -0.7441 | 0.02254 | 0.0081 | -33.0124
-5.5 | -0.7593 | 0.01943 | 0.018 | -39.0787
-5 | -0.727 | 0.01914 | 0.0228 | -37.9833
-4.5 | -0.6442 | 0.02116 | 0.0206 | -30.4442
-4 | -0.5602 | 0.02316 | 0.0187 | -24.1883
-3.5 | -0.4733 | 0.02532 | 0.0173 | -18.6927
-3 | -0.3992 | 0.02529 | 0.0138 | -15.7849
-2.5 | -0.3202 | 0.02521 | 0.0094 | -12.7013
-2 | -0.2371 | 0.02525 | 0.0048 | -9.3901
-1.5 | -0.1673 | 0.02493 | 0.0018 | -6.7108
-1 | -0.1076 | 0.02456 | 0.0004 | -4.3811
-0.5 | -0.0504 | 0.02421 | -0.0004 | -2.0818
0 | 0 | 0.02412 | 0 | 0
0.5 | 0.0503 | 0.0242 | 0.0004 | 2.0785
1 | 0.1076 | 0.02455 | -0.0004 | 4.3829
1.5 | 0.1673 | 0.02493 | -0.0018 | 6.7108
2 | 0.2371 | 0.02525 | -0.0048 | 9.3901
2.5 | 0.3202 | 0.02521 | -0.0094 | 12.7013
3 | 0.3992 | 0.02529 | -0.0138 | 15.7849
3.5 | 0.4733 | 0.02531 | -0.0173 | 18.7001
4 | 0.5601 | 0.02316 | -0.0187 | 24.1839
4.5 | 0.6442 | 0.02115 | -0.0206 | 30.4586
5 | 0.7269 | 0.01913 | -0.0228 | 37.9979
5.5 | 0.7592 | 0.01941 | -0.018 | 39.1139
6 | 0.744 | 0.02253 | -0.008 | 33.0226
6.5 | 0.7368 | 0.02418 | 0.0018 | 30.4715
7 | 0.7409 | 0.02594 | 0.0103 | 28.5621
7.5 | 0.771 | 0.02829 | 0.0149 | 27.2534
8 | 0.819 | 0.03167 | 0.0167 | 25.8604
8.5 | 0.8576 | 0.0349 | 0.0197 | 24.5731
9 | 0.8951 | 0.04018 | 0.0222 | 22.2773
9.5 | 0.9065 | 0.04485 | 0.0279 | 20.2118
10 | 0.9038 | 0.05022 | 0.0338 | 17.9968
10.5 | 0.8837 | 0.0563 | 0.0399 | 15.6963
11 | 0.851 | 0.06339 | 0.0439 | 13.4248
11.5 | 0.8133 | 0.07218 | 0.0442 | 11.2677
12 | 0.8008 | 0.08249 | 0.0429 | 9.7078
12.5 | 0.5889 | 0.13512 | 0.0035 | 4.3583
13 | 0.5853 | 0.14385 | -0.0005 | 4.0688
13.5 | 0.617 | 0.15105 | 0.0005 | 4.0847
14 | 0.5989 | 0.15945 | -0.0066 | 3.756
14.5 | 0.6435 | 0.16841 | -0.0038 | 3.821

## 15. Re 100k Mach 0.50 (1)
BIGFOIL.COM POLAR EXPORT
GA 37A015
GA 37A015 |  |  |  | Cl Max: | 1.121 | at alpha= | 20 | deg
JavaFoil+Calcfoil stall+Eppler ext transition |  |  |  | L/D Max: | 32.205 | at alpha= | 6 | deg
Re: | 100000 |  |  | Cd Min: | 0.01541 | at alpha= | 0.5 | deg
Mach: | 0.5 |  |  | Cl=0 at alpha= | 0 | deg
|  |  |  | @ Cl=0.1, Cd= | 0.015438
|  |  |  | @ Cl=0.4, Cd= | 0.016393
|  |  |  | @ Cl=0.6, Cd= | 0.020098
alpha (deg) | Cl | Cd | Cm | Cl/Cd
-20 | -1.121 | 0.3577 | 0.025 | -3.134
-19.5 | -1.094 | 0.35502 | 0.024 | -3.083
-19 | -1.067 | 0.33595 | 0.024 | -3.177
-18.5 | -1.041 | 0.33299 | 0.023 | -3.125
-18 | -1.014 | 0.34042 | 0.022 | -2.978
-17.5 | -0.987 | 0.32305 | 0.022 | -3.054
-17 | -0.958 | 0.30503 | 0.021 | -3.14
-16.5 | -0.928 | 0.28493 | 0.019 | -3.256
-16 | -0.9 | 0.28787 | 0.018 | -3.127
-15.5 | -0.873 | 0.28168 | 0.017 | -3.098
-15 | -0.845 | 0.27329 | 0.017 | -3.093
-14.5 | -0.818 | 0.27486 | 0.016 | -2.976
-14 | -0.79 | 0.25498 | 0.016 | -3.1
-13.5 | -0.763 | 0.24891 | 0.015 | -3.065
-13 | -0.735 | 0.23507 | 0.015 | -3.127
-12.5 | -0.706 | 0.2129 | 0.013 | -3.314
-12 | -0.678 | 0.2056 | 0.012 | -3.296
-11.5 | -0.65 | 0.19656 | 0.012 | -3.306
-11 | -0.622 | 0.19968 | 0.011 | -3.115
-10.5 | -0.594 | 0.19091 | 0.011 | -3.113
-10 | -0.566 | 0.15313 | 0.009 | -3.694
-9.5 | -0.538 | 0.1449 | 0.009 | -3.712
-9 | -0.509 | 0.14093 | 0.008 | -3.615
-8.5 | -0.481 | 0.11 | 0.007 | -4.375
-8 | -0.723 | 0.07342 | 0.007 | -9.843
-7.5 | -0.743 | 0.06124 | 0.007 | -12.128
-7 | -0.726 | 0.05554 | 0.006 | -13.075
-6.5 | -0.695 | 0.0518 | 0.006 | -13.411
-6 | -0.787 | 0.02446 | 0.014 | -32.186
-5.5 | -0.736 | 0.02333 | 0.013 | -31.546
-5 | -0.679 | 0.02208 | 0.012 | -30.75
-4.5 | -0.619 | 0.02091 | 0.01 | -29.587
-4 | -0.543 | 0.01776 | 0.009 | -30.584
-3.5 | -0.48 | 0.01705 | 0.008 | -28.172
-3 | -0.415 | 0.01652 | 0.007 | -25.13
-2.5 | -0.352 | 0.01608 | 0.006 | -21.892
-2 | -0.282 | 0.01588 | 0.005 | -17.763
-1.5 | -0.212 | 0.01566 | 0.004 | -13.536
-1 | -0.141 | 0.01554 | 0.002 | -9.097
-0.5 | -0.071 | 0.01547 | 0.001 | -4.568
0 | 0 | 0.01543 | 0 | 0
0.5 | 0.071 | 0.01541 | -0.001 | 4.628
1 | 0.143 | 0.01548 | -0.002 | 9.217
1.5 | 0.214 | 0.0156 | -0.004 | 13.718
2 | 0.285 | 0.01581 | -0.005 | 18.008
2.5 | 0.356 | 0.01602 | -0.006 | 22.203
3 | 0.415 | 0.01652 | -0.007 | 25.138
3.5 | 0.48 | 0.01705 | -0.008 | 28.176
4 | 0.543 | 0.01769 | -0.009 | 30.722
4.5 | 0.619 | 0.0209 | -0.01 | 29.602
5 | 0.679 | 0.02212 | -0.011 | 30.708
5.5 | 0.736 | 0.02325 | -0.013 | 31.666
6 | 0.787 | 0.02444 | -0.014 | 32.205
6.5 | 0.695 | 0.05202 | -0.006 | 13.351
7 | 0.726 | 0.05722 | -0.006 | 12.695
7.5 | 0.743 | 0.06268 | -0.007 | 11.849
8 | 0.723 | 0.07322 | -0.007 | 9.87
8.5 | 0.481 | 0.11164 | -0.007 | 4.31
9 | 0.509 | 0.14093 | -0.008 | 3.615
9.5 | 0.538 | 0.1449 | -0.009 | 3.712
10 | 0.566 | 0.16036 | -0.009 | 3.528
10.5 | 0.594 | 0.18885 | -0.011 | 3.147
11 | 0.622 | 0.1924 | -0.011 | 3.234
11.5 | 0.65 | 0.19912 | -0.011 | 3.264
12 | 0.678 | 0.20659 | -0.012 | 3.281
12.5 | 0.705 | 0.21195 | -0.013 | 3.328
13 | 0.735 | 0.2338 | -0.015 | 3.145
13.5 | 0.763 | 0.23584 | -0.015 | 3.235
14 | 0.791 | 0.25096 | -0.016 | 3.15
14.5 | 0.818 | 0.2584 | -0.016 | 3.165
15 | 0.845 | 0.27238 | -0.017 | 3.104
15.5 | 0.873 | 0.2693 | -0.017 | 3.241
16 | 0.9 | 0.27827 | -0.018 | 3.235
16.5 | 0.928 | 0.28587 | -0.019 | 3.246
17 | 0.958 | 0.30537 | -0.021 | 3.137
17.5 | 0.987 | 0.32312 | -0.022 | 3.053
18 | 1.014 | 0.33894 | -0.022 | 2.991
18.5 | 1.041 | 0.33157 | -0.023 | 3.138
19 | 1.067 | 0.35158 | -0.023 | 3.036
19.5 | 1.094 | 0.35457 | -0.024 | 3.086
20 | 1.121 | 0.35737 | -0.025 | 3.137

## 16. Re 100k Mach 0.50 (2)
BIGFOIL.COM POLAR EXPORT
GA 37A015
GA 37A015 |  |  |  | Cl Max: | 0.8338 | at alpha= | 20 | deg
XFOIL ncrit=9 |  |  |  | L/D Max: | 31.7919 | at alpha= | 5 | deg
Re: | 100000 |  |  | Cd Min: | 0.2741 | at alpha= | 20 | deg
Mach: | 0.5 |  |  | Cl=0 at alpha= | 0 | deg
|  |  |  | @ Cl=0.1, Cd= | 0.028361
|  |  |  | @ Cl=0.4, Cd= | 0.02986
|  |  |  | @ Cl=0.6, Cd= | 0.17059
alpha (deg) | Cl | Cd | Cm | Cl/Cd
-20 | -0.8325 | 0.27349 | 0.059 | -3.044
-19.5 | -0.8018 | 0.25986 | 0.0569 | -3.0855
-19 | -0.7782 | 0.25166 | 0.0526 | -3.0923
-18.5 | -0.77 | 0.24836 | 0.0438 | -3.1003
-18 | -0.7397 | 0.23582 | 0.0414 | -3.1367
-17.5 | -0.716 | 0.22784 | 0.0376 | -3.1426
-17 | -0.7099 | 0.22246 | 0.0296 | -3.1911
-16.5 | -0.6755 | 0.2116 | 0.0285 | -3.1923
-16 | -0.6751 | 0.20756 | 0.0204 | -3.2526
-15.5 | -0.6392 | 0.19575 | 0.0195 | -3.2654
-15 | -0.6442 | 0.19183 | 0.0118 | -3.3582
-14.5 | -0.603 | 0.18003 | 0.0117 | -3.3494
-14 | -0.6214 | 0.1759 | 0.003 | -3.5327
-13.5 | -0.5726 | 0.16404 | 0.0041 | -3.4906
-13 | -0.5871 | 0.15754 | -0.0031 | -3.7267
-12.5 | -0.5465 | 0.14814 | -0.0025 | -3.6891
-12 | -0.5429 | 0.13862 | -0.0073 | -3.9165
-11.5 | -0.5859 | 0.11293 | -0.0258 | -5.1882
-11 | -0.5912 | 0.10122 | -0.0309 | -5.8407
-10.5 | -0.6203 | 0.08618 | -0.0399 | -7.1977
-10 | -0.6657 | 0.07198 | -0.0485 | -9.2484
-9.5 | -0.7104 | 0.06081 | -0.0533 | -11.6823
-9 | -0.7473 | 0.05231 | -0.0538 | -14.286
-8.5 | -0.7765 | 0.04579 | -0.0503 | -16.9579
-8 | -0.7971 | 0.04092 | -0.0431 | -19.4795
-7.5 | -0.7832 | 0.03618 | -0.0371 | -21.6473
-7 | -0.7742 | 0.03313 | -0.0288 | -23.3685
-6.5 | -0.7507 | 0.0304 | -0.0218 | -24.6941
-6 | -0.7477 | 0.02874 | -0.012 | -26.016
-5.5 | -0.7496 | 0.02709 | -0.0021 | -27.6707
-5 | -0.715 | 0.0225 | -0.0016 | -31.7778
-4.5 | -0.6651 | 0.02267 | 0.0037 | -29.3383
-4 | -0.5414 | 0.02673 | 0.0023 | -20.2544
-3.5 | -0.4237 | 0.02974 | 0.0001 | -14.2468
-3 | -0.3189 | 0.03031 | -0.0047 | -10.5213
-2.5 | -0.2453 | 0.02979 | -0.0068 | -8.2343
-2 | -0.1815 | 0.02917 | -0.0076 | -6.2221
-1.5 | -0.1267 | 0.02864 | -0.0071 | -4.4239
-1 | -0.0789 | 0.02815 | -0.0055 | -2.8028
-0.5 | -0.0386 | 0.02786 | -0.0029 | -1.3855
0 | 0 | 0.02772 | 0 | 0
1 | 0.079 | 0.02815 | 0.0055 | 2.8064
1.5 | 0.1268 | 0.02863 | 0.0071 | 4.4289
2.5 | 0.2454 | 0.02979 | 0.0068 | 8.2377
3 | 0.3191 | 0.0303 | 0.0047 | 10.5314
3.5 | 0.4239 | 0.02973 | -0.0001 | 14.2583
4 | 0.5415 | 0.02672 | -0.0023 | 20.2657
4.5 | 0.6647 | 0.02268 | -0.0037 | 29.3078
5 | 0.715 | 0.02249 | 0.0015 | 31.7919
5.5 | 0.7498 | 0.02709 | 0.0021 | 27.6781
6 | 0.7475 | 0.02873 | 0.012 | 26.0181
6.5 | 0.7506 | 0.03038 | 0.0218 | 24.707
7 | 0.7742 | 0.03312 | 0.0288 | 23.3756
7.5 | 0.7834 | 0.03618 | 0.0371 | 21.6528
8 | 0.7974 | 0.04093 | 0.043 | 19.482
8.5 | 0.7769 | 0.04581 | 0.0503 | 16.9592
9 | 0.7478 | 0.05235 | 0.0537 | 14.2846
9.5 | 0.7109 | 0.06087 | 0.0531 | 11.679
10 | 0.6663 | 0.07207 | 0.0483 | 9.2452
10.5 | 0.621 | 0.08629 | 0.0396 | 7.1967
11 | 0.5921 | 0.10134 | 0.0306 | 5.8427
11.5 | 0.5871 | 0.11302 | 0.0255 | 5.1947
12 | 0.5437 | 0.13877 | 0.0069 | 3.918
12.5 | 0.5478 | 0.14826 | 0.0022 | 3.6949
13 | 0.5905 | 0.15785 | 0.0031 | 3.7409
13.5 | 0.5741 | 0.16419 | -0.0044 | 3.4966
14 | 0.6219 | 0.176 | -0.0034 | 3.5335
14.5 | 0.6045 | 0.18022 | -0.012 | 3.3542
15 | 0.6447 | 0.19192 | -0.0122 | 3.3592
15.5 | 0.6408 | 0.19602 | -0.0198 | 3.2691
16 | 0.6756 | 0.20766 | -0.0209 | 3.2534
16.5 | 0.677 | 0.21194 | -0.0289 | 3.1943
17 | 0.7121 | 0.22309 | -0.0298 | 3.192
17.5 | 0.7174 | 0.22826 | -0.0381 | 3.1429
18 | 0.7415 | 0.23636 | -0.0418 | 3.1372
18.5 | 0.771 | 0.24871 | -0.0443 | 3.1
19 | 0.7798 | 0.2523 | -0.0531 | 3.0908
19.5 | 0.8035 | 0.2606 | -0.0573 | 3.0833
20 | 0.8338 | 0.2741 | -0.0595 | 3.042

## 17. Re 250k Mach 0.00 (1)
BIGFOIL.COM POLAR EXPORT
GA 37A015
GA 37A015 |  |  |  | Cl Max: | 1.001 | at alpha= | 14 | deg
JavaFoil+Calcfoil stall+Eppler ext transition |  |  |  | L/D Max: | 54.078 | at alpha= | 5 | deg
Re: | 250000 |  |  | Cd Min: | 0.01042 | at alpha= | 0.5 | deg
Mach: | 0 |  |  | Cl=0 at alpha= | 0 | deg
|  |  |  | @ Cl=0.1, Cd= | 0.01042
|  |  |  | @ Cl=0.4, Cd= | 0.010705
|  |  |  | @ Cl=0.6, Cd= | 0.011233
alpha (deg) | Cl | Cd | Cm | Cl/Cd
-19.5 | -0.874 | 0.21474 | 0.014 | -4.072
-19 | -0.894 | 0.19606 | 0.013 | -4.56
-18.5 | -0.913 | 0.18561 | 0.013 | -4.917
-18 | -0.93 | 0.17725 | 0.013 | -5.248
-17.5 | -0.947 | 0.16515 | 0.013 | -5.731
-17 | -0.961 | 0.15557 | 0.012 | -6.178
-16.5 | -0.974 | 0.1501 | 0.012 | -6.487
-16 | -0.984 | 0.14127 | 0.012 | -6.968
-15.5 | -0.992 | 0.13225 | 0.011 | -7.505
-15 | -0.998 | 0.12521 | 0.011 | -7.973
-14.5 | -1.001 | 0.11744 | 0.011 | -8.526
-14 | -1.001 | 0.10919 | 0.01 | -9.169
-13.5 | -0.998 | 0.10388 | 0.01 | -9.61
-13 | -0.992 | 0.09862 | 0.01 | -10.057
-12.5 | -0.982 | 0.09229 | 0.01 | -10.643
-12 | -0.969 | 0.08579 | 0.009 | -11.293
-11.5 | -0.953 | 0.08078 | 0.009 | -11.794
-11 | -0.933 | 0.07595 | 0.009 | -12.288
-10.5 | -0.91 | 0.07162 | 0.009 | -12.707
-10 | -0.884 | 0.0664 | 0.008 | -13.311
-9.5 | -0.856 | 0.06241 | 0.009 | -13.723
-9 | -0.994 | 0.0205 | 0.018 | -48.48
-8.5 | -0.959 | 0.01949 | 0.017 | -49.173
-8 | -0.918 | 0.0186 | 0.016 | -49.383
-7.5 | -0.877 | 0.01845 | 0.015 | -47.567
-7 | -0.826 | 0.0177 | 0.014 | -46.669
-6.5 | -0.773 | 0.01704 | 0.013 | -45.339
-6 | -0.718 | 0.01637 | 0.012 | -43.858
-5.5 | -0.661 | 0.01581 | 0.011 | -41.84
-5 | -0.604 | 0.01134 | 0.01 | -53.302
-4.5 | -0.546 | 0.01111 | 0.009 | -49.138
-4 | -0.487 | 0.0107 | 0.008 | -45.473
-3.5 | -0.427 | 0.01082 | 0.007 | -39.443
-3 | -0.366 | 0.01069 | 0.006 | -34.268
-2.5 | -0.306 | 0.0106 | 0.005 | -28.843
-2 | -0.245 | 0.01058 | 0.004 | -23.138
-1.5 | -0.184 | 0.01049 | 0.003 | -17.52
-1 | -0.123 | 0.01047 | 0.002 | -11.709
-0.5 | -0.061 | 0.01046 | 0.001 | -5.858
0 | 0 | 0.01043 | 0 | 0
0.5 | 0.062 | 0.01042 | -0.001 | 5.93
1 | 0.124 | 0.01042 | -0.002 | 11.854
1.5 | 0.185 | 0.01045 | -0.003 | 17.74
2 | 0.247 | 0.01053 | -0.004 | 23.433
2.5 | 0.308 | 0.01055 | -0.005 | 29.218
3 | 0.37 | 0.01064 | -0.006 | 34.722
3.5 | 0.43 | 0.01077 | -0.007 | 39.976
4 | 0.491 | 0.01065 | -0.008 | 46.099
4.5 | 0.551 | 0.01105 | -0.009 | 49.839
5 | 0.61 | 0.01127 | -0.01 | 54.078
5.5 | 0.668 | 0.01574 | -0.011 | 42.425
6 | 0.725 | 0.01629 | -0.012 | 44.487
6.5 | 0.78 | 0.01696 | -0.013 | 46.005
7 | 0.834 | 0.01761 | -0.014 | 47.371
7.5 | 0.886 | 0.01835 | -0.015 | 48.3
8 | 0.918 | 0.0186 | -0.016 | 49.383
8.5 | 0.959 | 0.01949 | -0.017 | 49.173
9 | 0.994 | 0.0205 | -0.018 | 48.48
9.5 | 0.856 | 0.06241 | -0.009 | 13.723
10 | 0.884 | 0.0664 | -0.008 | 13.311
10.5 | 0.91 | 0.07162 | -0.009 | 12.707
11 | 0.933 | 0.07595 | -0.009 | 12.288
11.5 | 0.953 | 0.08078 | -0.009 | 11.794
12 | 0.969 | 0.08579 | -0.009 | 11.293
12.5 | 0.982 | 0.09229 | -0.01 | 10.643
13 | 0.992 | 0.09862 | -0.01 | 10.057
13.5 | 0.998 | 0.10388 | -0.01 | 9.61
14 | 1.001 | 0.10919 | -0.01 | 9.169
14.5 | 1.001 | 0.11744 | -0.011 | 8.526
15 | 0.998 | 0.12521 | -0.011 | 7.973
15.5 | 0.992 | 0.13225 | -0.011 | 7.505
16 | 0.984 | 0.14127 | -0.012 | 6.968
16.5 | 0.974 | 0.1501 | -0.012 | 6.487
17 | 0.961 | 0.15557 | -0.012 | 6.178
17.5 | 0.947 | 0.16515 | -0.012 | 5.731
18 | 0.93 | 0.17725 | -0.013 | 5.248
18.5 | 0.913 | 0.18561 | -0.013 | 4.917
19 | 0.894 | 0.19606 | -0.013 | 4.56

## 18. Re 250k Mach 0.00 (2)
BIGFOIL.COM POLAR EXPORT
GA 37A015
GA 37A015 |  |  |  | Cl Max: | 1.054 | at alpha= | 12.5 | deg
XFOIL ncrit=9 |  |  |  | L/D Max: | 52.0142 | at alpha= | 5.5 | deg
Re: | 250000 |  |  | Cd Min: | 0.1997 | at alpha= | 17.5 | deg
Mach: | 0 |  |  | Cl=0 at alpha= | 0 | deg
|  |  |  | @ Cl=0.1, Cd= | 0.011174
|  |  |  | @ Cl=0.4, Cd= | 0.011166
|  |  |  | @ Cl=0.6, Cd= | 0.011792
alpha (deg) | Cl | Cd | Cm | Cl/Cd
-17.5 | -0.6874 | 0.19932 | 0.0292 | -3.4487
-17 | -0.6987 | 0.18741 | 0.0171 | -3.7282
-16.5 | -0.6764 | 0.18112 | 0.0178 | -3.7345
-16 | -0.6577 | 0.1756 | 0.0162 | -3.7454
-15.5 | -0.6681 | 0.16295 | 0.006 | -4.1
-15 | -0.6669 | 0.15231 | 0.0022 | -4.3786
-14.5 | -0.7719 | 0.1068 | -0.0212 | -7.2275
-14 | -0.9655 | 0.0701 | -0.0413 | -13.7732
-13 | -1.0307 | 0.0556 | -0.0392 | -18.5378
-12.5 | -1.0533 | 0.04892 | -0.0349 | -21.5311
-12 | -1.0521 | 0.04272 | -0.0312 | -24.6278
-11.5 | -1.0343 | 0.03818 | -0.0281 | -27.0901
-11 | -1.0061 | 0.03462 | -0.0257 | -29.0612
-10.5 | -0.9713 | 0.03148 | -0.0237 | -30.8545
-10 | -0.9362 | 0.02905 | -0.0214 | -32.2272
-9.5 | -0.888 | 0.02596 | -0.0211 | -34.2065
-9 | -0.8518 | 0.02407 | -0.0188 | -35.3885
-8.5 | -0.8208 | 0.0225 | -0.0152 | -36.48
-8 | -0.8029 | 0.0208 | -0.0096 | -38.601
-7.5 | -0.7971 | 0.01995 | -0.0013 | -39.9549
-7 | -0.7523 | 0.01814 | -0.0015 | -41.4719
-6.5 | -0.6848 | 0.01604 | -0.0061 | -42.6933
-6 | -0.6321 | 0.01301 | -0.0085 | -48.5857
-5.5 | -0.5861 | 0.01127 | -0.0079 | -52.0053
-5 | -0.5341 | 0.01111 | -0.0069 | -48.0738
-4.5 | -0.4825 | 0.01109 | -0.0056 | -43.5077
-4 | -0.4306 | 0.0111 | -0.0043 | -38.7928
-3.5 | -0.3792 | 0.01121 | -0.0029 | -33.8269
-3 | -0.3274 | 0.01137 | -0.0015 | -28.7951
-2.5 | -0.2739 | 0.01138 | -0.0008 | -24.0685
-2 | -0.2193 | 0.01131 | -0.0005 | -19.3899
-1.5 | -0.1648 | 0.01123 | -0.0003 | -14.675
-1 | -0.1104 | 0.01118 | -0.0001 | -9.8748
-0.5 | -0.0552 | 0.01115 | -0.0001 | -4.9507
0 | 0 | 0.01115 | 0 | 0
0.5 | 0.0552 | 0.01115 | 0.0001 | 4.9507
1 | 0.1104 | 0.01118 | 0.0001 | 9.8748
1.5 | 0.1648 | 0.01123 | 0.0003 | 14.675
2 | 0.2193 | 0.01131 | 0.0005 | 19.3899
2.5 | 0.2739 | 0.01138 | 0.0008 | 24.0685
3 | 0.3274 | 0.01137 | 0.0015 | 28.7951
3.5 | 0.3793 | 0.01121 | 0.0029 | 33.8359
4 | 0.4307 | 0.0111 | 0.0043 | 38.8018
4.5 | 0.4826 | 0.01108 | 0.0056 | 43.556
5 | 0.5342 | 0.01111 | 0.0069 | 48.0828
5.5 | 0.5862 | 0.01127 | 0.0079 | 52.0142
6 | 0.6322 | 0.01301 | 0.0085 | 48.5934
6.5 | 0.6849 | 0.01604 | 0.0061 | 42.6995
7 | 0.7525 | 0.01813 | 0.0015 | 41.5058
7.5 | 0.797 | 0.01994 | 0.0013 | 39.9699
8 | 0.8029 | 0.0208 | 0.0096 | 38.601
8.5 | 0.821 | 0.02251 | 0.0151 | 36.4727
9 | 0.8523 | 0.02407 | 0.0187 | 35.4092
9.5 | 0.8887 | 0.02597 | 0.021 | 34.2203
10 | 0.9367 | 0.02905 | 0.0213 | 32.2444
10.5 | 0.972 | 0.0315 | 0.0236 | 30.8571
11 | 1.0069 | 0.03463 | 0.0255 | 29.0759
11.5 | 1.0352 | 0.0382 | 0.0279 | 27.0995
12 | 1.0533 | 0.04278 | 0.031 | 24.6213
12.5 | 1.054 | 0.04905 | 0.0347 | 21.4883
13 | 1.0309 | 0.05561 | 0.039 | 18.538
13.5 | 1.0016 | 0.06291 | 0.0413 | 15.9212
14 | 0.9663 | 0.07025 | 0.041 | 13.7552
14.5 | 0.647 | 0.14854 | -0.0029 | 4.3557
15 | 0.6692 | 0.15231 | -0.0024 | 4.3937
15.5 | 0.6676 | 0.16369 | -0.0071 | 4.0784
16 | 0.6595 | 0.17581 | -0.0165 | 3.7512
16.5 | 0.6784 | 0.18133 | -0.0181 | 3.7412
17 | 0.6996 | 0.18788 | -0.0177 | 3.7237
17.5 | 0.6891 | 0.1997 | -0.0296 | 3.4507

## 19. Re 250k Mach 0.10 (1)
BIGFOIL.COM POLAR EXPORT
GA 37A015
GA 37A015 |  |  |  | Cl Max: | 0.993 | at alpha= | 9 | deg
JavaFoil+Calcfoil stall+Eppler ext transition |  |  |  | L/D Max: | 49.784 | at alpha= | 4.5 | deg
Re: | 250000 |  |  | Cd Min: | 0.0104 | at alpha= | 0 | deg
Mach: | 0.1 |  |  | Cl=0 at alpha= | 0 | deg
|  |  |  | @ Cl=0.1, Cd= | 0.010466
|  |  |  | @ Cl=0.4, Cd= | 0.010714
|  |  |  | @ Cl=0.6, Cd= | 0.013993
alpha (deg) | Cl | Cd | Cm | Cl/Cd
-14 | -0.986 | 0.11307 | 0.011 | -8.725
-13.5 | -0.986 | 0.10546 | 0.01 | -9.349
-13 | -0.982 | 0.09915 | 0.01 | -9.905
-12.5 | -0.975 | 0.09331 | 0.01 | -10.45
-12 | -0.964 | 0.0872 | 0.01 | -11.056
-11.5 | -0.949 | 0.08201 | 0.009 | -11.573
-11 | -0.931 | 0.07638 | 0.009 | -12.191
-10.5 | -0.909 | 0.07201 | 0.009 | -12.628
-10 | -0.885 | 0.06732 | 0.009 | -13.139
-9.5 | -0.857 | 0.06282 | 0.009 | -13.643
-9 | -0.993 | 0.02079 | 0.018 | -47.768
-8.5 | -0.96 | 0.01964 | 0.017 | -48.886
-8 | -0.919 | 0.01876 | 0.016 | -48.997
-7.5 | -0.881 | 0.01853 | 0.015 | -47.527
-7 | -0.83 | 0.01778 | 0.014 | -46.66
-6.5 | -0.776 | 0.01713 | 0.013 | -45.315
-6 | -0.721 | 0.01654 | 0.012 | -43.607
-5.5 | -0.665 | 0.01587 | 0.011 | -41.872
-5 | -0.607 | 0.01486 | 0.01 | -40.845
-4.5 | -0.548 | 0.01117 | 0.009 | -49.085
-4 | -0.489 | 0.0107 | 0.008 | -45.714
-3.5 | -0.429 | 0.01086 | 0.007 | -39.473
-3 | -0.368 | 0.01068 | 0.006 | -34.465
-2.5 | -0.307 | 0.01065 | 0.005 | -28.843
-2 | -0.246 | 0.01056 | 0.004 | -23.287
-1.5 | -0.185 | 0.01053 | 0.003 | -17.537
-1 | -0.123 | 0.01052 | 0.002 | -11.709
-0.5 | -0.062 | 0.01051 | 0.001 | -5.861
0 | 0 | 0.0104 | 0 | 0
0.5 | 0.062 | 0.01046 | -0.001 | 5.934
1 | 0.124 | 0.01047 | -0.002 | 11.856
1.5 | 0.186 | 0.01049 | -0.003 | 17.76
2 | 0.248 | 0.01052 | -0.004 | 23.585
2.5 | 0.31 | 0.0106 | -0.005 | 29.217
3 | 0.371 | 0.01063 | -0.006 | 34.922
3.5 | 0.433 | 0.01081 | -0.007 | 40.011
4 | 0.493 | 0.01064 | -0.008 | 46.343
4.5 | 0.553 | 0.01111 | -0.009 | 49.784
5 | 0.613 | 0.01479 | -0.01 | 41.407
5.5 | 0.671 | 0.0158 | -0.011 | 42.457
6 | 0.728 | 0.01646 | -0.012 | 44.23
6.5 | 0.784 | 0.01704 | -0.013 | 45.979
7 | 0.838 | 0.01768 | -0.014 | 47.368
7.5 | 0.89 | 0.01843 | -0.015 | 48.265
8 | 0.919 | 0.01876 | -0.016 | 48.997
8.5 | 0.96 | 0.01964 | -0.017 | 48.886
9 | 0.993 | 0.02079 | -0.018 | 47.768
9.5 | 0.857 | 0.06282 | -0.009 | 13.643
10 | 0.885 | 0.06732 | -0.009 | 13.139
10.5 | 0.909 | 0.07201 | -0.009 | 12.628
11 | 0.931 | 0.07638 | -0.009 | 12.191
11.5 | 0.949 | 0.08201 | -0.009 | 11.573
12 | 0.964 | 0.0872 | -0.009 | 11.056
12.5 | 0.975 | 0.09331 | -0.01 | 10.45
13 | 0.982 | 0.09915 | -0.01 | 9.905
13.5 | 0.986 | 0.10546 | -0.01 | 9.349
14 | 0.986 | 0.11307 | -0.011 | 8.725

## 20. Re 250k Mach 0.10 (2)
BIGFOIL.COM POLAR EXPORT
GA 37A015
GA 37A015 |  |  |  | Cl Max: | 1.0381 | at alpha= | 12 | deg
XFOIL ncrit=9 |  |  |  | L/D Max: | 52.03 | at alpha= | 5.5 | deg
Re: | 250000 |  |  | Cd Min: | 0.18892 | at alpha= | 17 | deg
Mach: | 0.1 |  |  | Cl=0 at alpha= | 0 | deg
|  |  |  | @ Cl=0.1, Cd= | 0.01123
|  |  |  | @ Cl=0.4, Cd= | 0.01121
|  |  |  | @ Cl=0.6, Cd= | 0.011824
alpha (deg) | Cl | Cd | Cm | Cl/Cd
-17 | -0.6985 | 0.18846 | 0.0175 | -3.7064
-16.5 | -0.6753 | 0.1822 | 0.0182 | -3.7064
-16 | -0.6565 | 0.17653 | 0.0166 | -3.7189
-15.5 | -0.6674 | 0.16387 | 0.0061 | -4.0727
-15 | -0.6635 | 0.1538 | 0.0028 | -4.314
-14.5 | -0.7625 | 0.10933 | -0.02 | -6.9743
-14 | -0.7552 | 0.10337 | -0.0223 | -7.3058
-13.5 | -0.9788 | 0.0642 | -0.0425 | -15.2461
-13 | -1.0116 | 0.05675 | -0.0412 | -17.8256
-12.5 | -1.0337 | 0.0498 | -0.0379 | -20.757
-12 | -1.0368 | 0.04408 | -0.0342 | -23.5209
-11.5 | -1.0267 | 0.0394 | -0.0305 | -26.0584
-11 | -1.0032 | 0.0356 | -0.0276 | -28.1798
-10.5 | -0.9715 | 0.03224 | -0.0252 | -30.1334
-10 | -0.9375 | 0.02959 | -0.0227 | -31.683
-9.5 | -0.8898 | 0.02643 | -0.0222 | -33.6663
-9 | -0.8521 | 0.02441 | -0.0201 | -34.9078
-8.5 | -0.8207 | 0.0229 | -0.0164 | -35.8384
-8 | -0.8018 | 0.02103 | -0.0109 | -38.1265
-7.5 | -0.7961 | 0.02016 | -0.0026 | -39.4891
-7 | -0.7521 | 0.01847 | -0.0025 | -40.7201
-6.5 | -0.6854 | 0.01623 | -0.0069 | -42.2304
-6 | -0.6313 | 0.0133 | -0.0095 | -47.4662
-5.5 | -0.5895 | 0.01133 | -0.0081 | -52.03
-5 | -0.5369 | 0.01114 | -0.0071 | -48.1957
-4.5 | -0.4852 | 0.01112 | -0.0057 | -43.6331
-4 | -0.433 | 0.01114 | -0.0044 | -38.8689
-3.5 | -0.3814 | 0.01125 | -0.0029 | -33.9022
-2.5 | -0.2752 | 0.01143 | -0.0009 | -24.077
-2 | -0.2205 | 0.01136 | -0.0005 | -19.4102
-1.5 | -0.1658 | 0.01128 | -0.0003 | -14.6986
-1 | -0.1111 | 0.01124 | -0.0001 | -9.8843
-0.5 | -0.0553 | 0.01119 | -0.0001 | -4.9419
0 | 0 | 0.01119 | 0 | 0
0.5 | 0.0553 | 0.01119 | 0.0001 | 4.9419
1 | 0.1111 | 0.01124 | 0.0001 | 9.8843
1.5 | 0.1658 | 0.01128 | 0.0003 | 14.6986
2 | 0.2205 | 0.01136 | 0.0005 | 19.4102
2.5 | 0.2753 | 0.01143 | 0.0008 | 24.0857
3.5 | 0.3815 | 0.01125 | 0.0029 | 33.9111
4 | 0.433 | 0.01114 | 0.0044 | 38.8689
4.5 | 0.4852 | 0.01112 | 0.0057 | 43.6331
5 | 0.537 | 0.01114 | 0.0071 | 48.2047
5.5 | 0.5895 | 0.01133 | 0.0081 | 52.03
6 | 0.6314 | 0.0133 | 0.0095 | 47.4737
6.5 | 0.6855 | 0.01623 | 0.0069 | 42.2366
7 | 0.7523 | 0.01847 | 0.0025 | 40.7309
7.5 | 0.7958 | 0.02015 | 0.0027 | 39.4938
8 | 0.8019 | 0.02102 | 0.0109 | 38.1494
8.5 | 0.821 | 0.02289 | 0.0164 | 35.8672
9 | 0.8526 | 0.02442 | 0.02 | 34.914
9.5 | 0.8905 | 0.02644 | 0.0221 | 33.68
10 | 0.9381 | 0.0296 | 0.0226 | 31.6926
10.5 | 0.9723 | 0.03226 | 0.025 | 30.1395
11 | 1.004 | 0.03562 | 0.0274 | 28.1864
11.5 | 1.0277 | 0.03943 | 0.0303 | 26.0639
12 | 1.0381 | 0.04413 | 0.034 | 23.5237
12.5 | 1.0347 | 0.04991 | 0.0377 | 20.7313
13 | 1.0123 | 0.05691 | 0.0409 | 17.7877
13.5 | 0.9794 | 0.06439 | 0.0422 | 15.2104
14 | 0.8199 | 0.09007 | 0.0309 | 9.1029
14.5 | 0.7685 | 0.10778 | 0.0209 | 7.1303
15 | 0.4517 | 0.14129 | 0.0121 | 3.197
15.5 | 0.4497 | 0.14671 | 0.0095 | 3.0652
16 | 0.4743 | 0.14964 | 0.0105 | 3.1696
16.5 | 0.6773 | 0.18241 | -0.0185 | 3.7131
17 | 0.6995 | 0.18892 | -0.0181 | 3.7026

## 21. Re 250k Mach 0.25 (1)
BIGFOIL.COM POLAR EXPORT
GA 37A015
GA 37A015 |  |  |  | Cl Max: | 0.93 | at alpha= | 8 | deg
JavaFoil+Calcfoil stall+Eppler ext transition |  |  |  | L/D Max: | 50.389 | at alpha= | 4.5 | deg
Re: | 250000 |  |  | Cd Min: | 0.01054 | at alpha= | 0.5 | deg
Mach: | 0.25 |  |  | Cl=0 at alpha= | 0 | deg
|  |  |  | @ Cl=0.1, Cd= | 0.010585
|  |  |  | @ Cl=0.4, Cd= | 0.010888
|  |  |  | @ Cl=0.6, Cd= | 0.013442
alpha (deg) | Cl | Cd | Cm | Cl/Cd
-13 | -0.897 | 0.10987 | 0.01 | -8.163
-12.5 | -0.909 | 0.10012 | 0.01 | -9.077
-12 | -0.915 | 0.09237 | 0.009 | -9.902
-11.5 | -0.914 | 0.08634 | 0.009 | -10.589
-11 | -0.908 | 0.08006 | 0.009 | -11.344
-10.5 | -0.897 | 0.07472 | 0.009 | -12
-10 | -0.879 | 0.06951 | 0.008 | -12.653
-9.5 | -0.858 | 0.0646 | 0.008 | -13.278
-9 | -0.832 | 0.06019 | 0.008 | -13.826
-8.5 | -0.802 | 0.05616 | 0.009 | -14.289
-8 | -0.93 | 0.01966 | 0.016 | -47.309
-7.5 | -0.888 | 0.01952 | 0.016 | -45.5
-7 | -0.847 | 0.01855 | 0.015 | -45.682
-6.5 | -0.794 | 0.01773 | 0.014 | -44.792
-6 | -0.739 | 0.01702 | 0.013 | -43.389
-5.5 | -0.681 | 0.01631 | 0.012 | -41.767
-5 | -0.623 | 0.01548 | 0.011 | -40.234
-4.5 | -0.563 | 0.01134 | 0.009 | -49.646
-4 | -0.502 | 0.01087 | 0.008 | -46.205
-3.5 | -0.44 | 0.01104 | 0.007 | -39.915
-3 | -0.378 | 0.01091 | 0.006 | -34.683
-2.5 | -0.316 | 0.01081 | 0.005 | -29.187
-2 | -0.253 | 0.01072 | 0.004 | -23.578
-1.5 | -0.19 | 0.01062 | 0.003 | -17.872
-1 | -0.127 | 0.01067 | 0.002 | -11.863
-0.5 | -0.063 | 0.01059 | 0.001 | -5.976
0 | 0 | 0.01055 | 0 | 0
0.5 | 0.064 | 0.01054 | -0.001 | 6.051
1 | 0.128 | 0.01062 | -0.002 | 12.014
1.5 | 0.191 | 0.01057 | -0.003 | 18.101
2 | 0.255 | 0.01067 | -0.004 | 23.884
2.5 | 0.318 | 0.01076 | -0.005 | 29.573
3 | 0.382 | 0.01085 | -0.006 | 35.155
3.5 | 0.444 | 0.01098 | -0.007 | 40.469
4 | 0.507 | 0.01081 | -0.008 | 46.852
4.5 | 0.568 | 0.01127 | -0.01 | 50.389
5 | 0.629 | 0.01541 | -0.011 | 40.792
5.5 | 0.688 | 0.01624 | -0.012 | 42.363
6 | 0.746 | 0.01694 | -0.013 | 44.022
6.5 | 0.802 | 0.01764 | -0.014 | 45.46
7 | 0.856 | 0.01845 | -0.015 | 46.378
7.5 | 0.888 | 0.01952 | -0.015 | 45.5
8 | 0.93 | 0.01966 | -0.016 | 47.309
8.5 | 0.802 | 0.05616 | -0.008 | 14.289
9 | 0.832 | 0.06019 | -0.008 | 13.826
9.5 | 0.858 | 0.0646 | -0.008 | 13.278
10 | 0.879 | 0.06951 | -0.008 | 12.653
10.5 | 0.897 | 0.07472 | -0.009 | 12
11 | 0.908 | 0.08006 | -0.009 | 11.344
11.5 | 0.914 | 0.08634 | -0.009 | 10.589
12 | 0.915 | 0.09237 | -0.009 | 9.902
12.5 | 0.909 | 0.10012 | -0.01 | 9.077
13 | 0.897 | 0.10987 | -0.01 | 8.163

## 22. Re 250k Mach 0.25 (2)
BIGFOIL.COM POLAR EXPORT
GA 37A015
GA 37A015 |  |  |  | Cl Max: | 0.9571 | at alpha= | 11 | deg
XFOIL ncrit=9 |  |  |  | L/D Max: | 51.4897 | at alpha= | 5.5 | deg
Re: | 250000 |  |  | Cd Min: | 0.18147 | at alpha= | 16 | deg
Mach: | 0.25 |  |  | Cl=0 at alpha= | 0 | deg
|  |  |  | @ Cl=0.1, Cd= | 0.011488
|  |  |  | @ Cl=0.4, Cd= | 0.011458
|  |  |  | @ Cl=0.6, Cd= | 0.01167
alpha (deg) | Cl | Cd | Cm | Cl/Cd
-16 | -0.6525 | 0.18122 | 0.0183 | -3.6006
-15.5 | -0.6641 | 0.16889 | 0.0068 | -3.9321
-15 | -0.6489 | 0.1609 | 0.0059 | -4.0329
-14.5 | -0.6282 | 0.15586 | 0.0053 | -4.0305
-14 | -0.7277 | 0.11078 | -0.0202 | -6.5689
-13.5 | -0.7599 | 0.0955 | -0.0282 | -7.9571
-13 | -0.8158 | 0.07886 | -0.038 | -10.3449
-12.5 | -0.868 | 0.06589 | -0.0436 | -13.1735
-12 | -0.9121 | 0.0557 | -0.045 | -16.3752
-11.5 | -0.9431 | 0.04784 | -0.0432 | -19.7136
-11 | -0.9563 | 0.0418 | -0.0394 | -22.878
-10.5 | -0.9521 | 0.03693 | -0.035 | -25.7812
-10 | -0.9338 | 0.03302 | -0.0309 | -28.2798
-9.5 | -0.9052 | 0.02979 | -0.0273 | -30.386
-9 | -0.8553 | 0.02646 | -0.0267 | -32.3243
-8.5 | -0.8175 | 0.02433 | -0.0239 | -33.6005
-8 | -0.7919 | 0.02228 | -0.0191 | -35.5431
-7.5 | -0.7872 | 0.02115 | -0.0104 | -37.2199
-7 | -0.7577 | 0.01943 | -0.0073 | -38.9964
-6.5 | -0.6881 | 0.01717 | -0.0116 | -40.0757
-6 | -0.6278 | 0.01468 | -0.0144 | -42.7657
-5.5 | -0.6013 | 0.01168 | -0.0107 | -51.4812
-5 | -0.5511 | 0.01133 | -0.0086 | -48.6408
-4.5 | -0.4995 | 0.01131 | -0.0067 | -44.1645
-4 | -0.4475 | 0.01137 | -0.0048 | -39.358
-3.5 | -0.3936 | 0.01147 | -0.0033 | -34.3156
-3 | -0.34 | 0.01166 | -0.0017 | -29.1595
-2.5 | -0.2843 | 0.01169 | -0.0009 | -24.3199
-2 | -0.2284 | 0.01162 | -0.0005 | -19.6558
-1.5 | -0.1714 | 0.01156 | -0.0003 | -14.827
-1 | -0.1141 | 0.0115 | -0.0002 | -9.9217
-0.5 | -0.057 | 0.01145 | -0.0001 | -4.9782
0 | 0 | 0.01144 | 0 | 0
0.5 | 0.057 | 0.01145 | 0.0001 | 4.9782
1 | 0.1141 | 0.0115 | 0.0002 | 9.9217
1.5 | 0.1714 | 0.01156 | 0.0003 | 14.827
2 | 0.2284 | 0.01162 | 0.0004 | 19.6558
2.5 | 0.2843 | 0.01169 | 0.0009 | 24.3199
3 | 0.34 | 0.01166 | 0.0017 | 29.1595
3.5 | 0.3936 | 0.01147 | 0.0033 | 34.3156
4 | 0.4476 | 0.01137 | 0.0048 | 39.3668
4.5 | 0.4995 | 0.01131 | 0.0066 | 44.1645
5 | 0.5512 | 0.01133 | 0.0086 | 48.6496
5.5 | 0.6014 | 0.01168 | 0.0107 | 51.4897
6 | 0.6279 | 0.01468 | 0.0143 | 42.7725
6.5 | 0.6883 | 0.01717 | 0.0116 | 40.0874
7 | 0.758 | 0.01943 | 0.0072 | 39.0118
7.5 | 0.7871 | 0.02114 | 0.0104 | 37.2327
8 | 0.7922 | 0.02228 | 0.0191 | 35.5566
8.5 | 0.818 | 0.02432 | 0.0238 | 33.6349
9 | 0.8559 | 0.02646 | 0.0266 | 32.3469
9.5 | 0.9066 | 0.02988 | 0.027 | 30.3414
10 | 0.9344 | 0.03303 | 0.0308 | 28.2894
10.5 | 0.9528 | 0.03696 | 0.0349 | 25.7792
11 | 0.9571 | 0.04184 | 0.0392 | 22.8752
11.5 | 0.9439 | 0.04789 | 0.043 | 19.7098
12 | 0.9129 | 0.05578 | 0.0448 | 16.3661
12.5 | 0.8687 | 0.06601 | 0.0433 | 13.1601
13 | 0.8165 | 0.07905 | 0.0376 | 10.3289
13.5 | 0.7604 | 0.0958 | 0.0277 | 7.9374
14 | 0.729 | 0.11095 | 0.0198 | 6.5705
14.5 | 0.6299 | 0.15598 | -0.0057 | 4.0383
15 | 0.6511 | 0.16095 | -0.0061 | 4.0454
15.5 | 0.6651 | 0.16925 | -0.0074 | 3.9297
16 | 0.6542 | 0.18147 | -0.0187 | 3.605

## 23. Re 250k Mach 0.50 (1)
BIGFOIL.COM POLAR EXPORT
GA 37A015
GA 37A015 |  |  |  | Cl Max: | 1.122 | at alpha= | 20 | deg
JavaFoil+Calcfoil stall+Eppler ext transition |  |  |  | L/D Max: | 47.083 | at alpha= | 4 | deg
Re: | 250000 |  |  | Cd Min: | 0.01111 | at alpha= | 0.5 | deg
Mach: | 0.5 |  |  | Cl=0 at alpha= | 0 | deg
|  |  |  | @ Cl=0.1, Cd= | 0.011138
|  |  |  | @ Cl=0.4, Cd= | 0.011534
|  |  |  | @ Cl=0.6, Cd= | 0.014462
alpha (deg) | Cl | Cd | Cm | Cl/Cd
-20 | -1.122 | 0.27862 | 0.025 | -4.025
-19.5 | -1.095 | 0.26949 | 0.024 | -4.062
-19 | -1.068 | 0.25925 | 0.024 | -4.118
-18.5 | -1.041 | 0.25585 | 0.023 | -4.068
-18 | -1.014 | 0.25323 | 0.023 | -4.003
-17.5 | -0.987 | 0.24716 | 0.022 | -3.992
-17 | -0.96 | 0.22631 | 0.022 | -4.242
-16.5 | -0.929 | 0.22253 | 0.019 | -4.174
-16 | -0.9 | 0.2146 | 0.018 | -4.196
-15.5 | -0.873 | 0.20814 | 0.018 | -4.194
-15 | -0.846 | 0.20418 | 0.017 | -4.141
-14.5 | -0.818 | 0.204 | 0.016 | -4.01
-14 | -0.79 | 0.19175 | 0.016 | -4.123
-13.5 | -0.763 | 0.1829 | 0.015 | -4.171
-13 | -0.735 | 0.17518 | 0.015 | -4.197
-12.5 | -0.706 | 0.15791 | 0.013 | -4.469
-12 | -0.678 | 0.15237 | 0.012 | -4.448
-11.5 | -0.65 | 0.15017 | 0.012 | -4.328
-11 | -0.622 | 0.15064 | 0.011 | -4.13
-10.5 | -0.594 | 0.14466 | 0.011 | -4.109
-10 | -0.566 | 0.1175 | 0.009 | -4.815
-9.5 | -0.538 | 0.11269 | 0.009 | -4.773
-9 | -0.51 | 0.0833 | 0.008 | -6.117
-8.5 | -0.481 | 0.09129 | 0.007 | -5.272
-8 | -0.723 | 0.06232 | 0.007 | -11.596
-7.5 | -0.743 | 0.05515 | 0.007 | -13.476
-7 | -0.727 | 0.04992 | 0.007 | -14.559
-6.5 | -0.84 | 0.02125 | 0.015 | -39.542
-6 | -0.795 | 0.01992 | 0.014 | -39.915
-5.5 | -0.743 | 0.01884 | 0.013 | -39.421
-5 | -0.689 | 0.01768 | 0.012 | -38.996
-4.5 | -0.625 | 0.01668 | 0.011 | -37.491
-4 | -0.559 | 0.01208 | 0.009 | -46.275
-3.5 | -0.491 | 0.01145 | 0.008 | -42.911
-3 | -0.422 | 0.01127 | 0.007 | -37.481
-2.5 | -0.352 | 0.01149 | 0.006 | -30.673
-2 | -0.282 | 0.01134 | 0.005 | -24.899
-1.5 | -0.212 | 0.01125 | 0.004 | -18.849
-1 | -0.141 | 0.01123 | 0.002 | -12.598
-0.5 | -0.071 | 0.01116 | 0.001 | -6.338
0 | 0 | 0.01119 | 0 | 0
0.5 | 0.071 | 0.01111 | -0.001 | 6.421
1 | 0.143 | 0.01118 | -0.002 | 12.765
1.5 | 0.214 | 0.0112 | -0.004 | 19.103
2 | 0.285 | 0.01128 | -0.005 | 25.239
2.5 | 0.356 | 0.01144 | -0.006 | 31.1
3 | 0.426 | 0.01159 | -0.007 | 36.766
3.5 | 0.496 | 0.01174 | -0.008 | 42.229
4 | 0.564 | 0.01199 | -0.009 | 47.083
4.5 | 0.631 | 0.01659 | -0.011 | 38.07
5 | 0.696 | 0.01688 | -0.012 | 41.246
5.5 | 0.743 | 0.01877 | -0.013 | 39.556
6 | 0.795 | 0.01997 | -0.014 | 39.809
6.5 | 0.84 | 0.02126 | -0.015 | 39.512
7 | 0.727 | 0.05104 | -0.007 | 14.241
7.5 | 0.743 | 0.05519 | -0.007 | 13.462
8 | 0.723 | 0.06319 | -0.007 | 11.437
8.5 | 0.481 | 0.08643 | -0.007 | 5.569
9 | 0.51 | 0.0833 | -0.008 | 6.117
9.5 | 0.538 | 0.11269 | -0.009 | 4.773
10 | 0.566 | 0.1231 | -0.009 | 4.596
10.5 | 0.594 | 0.14308 | -0.011 | 4.154
11 | 0.622 | 0.1464 | -0.011 | 4.25
11.5 | 0.65 | 0.15203 | -0.012 | 4.275
12 | 0.678 | 0.15319 | -0.012 | 4.424
12.5 | 0.706 | 0.16284 | -0.013 | 4.333
13 | 0.735 | 0.17498 | -0.015 | 4.203
13.5 | 0.763 | 0.18481 | -0.015 | 4.13
14 | 0.791 | 0.18221 | -0.016 | 4.339
14.5 | 0.818 | 0.19551 | -0.016 | 4.184
15 | 0.846 | 0.20443 | -0.017 | 4.137
15.5 | 0.873 | 0.2083 | -0.018 | 4.191
16 | 0.901 | 0.2161 | -0.018 | 4.167
16.5 | 0.929 | 0.22601 | -0.019 | 4.11
17 | 0.96 | 0.22653 | -0.021 | 4.238
17.5 | 0.987 | 0.24718 | -0.022 | 3.992
18 | 1.014 | 0.25217 | -0.022 | 4.02
18.5 | 1.041 | 0.25472 | -0.023 | 4.086
19 | 1.068 | 0.25925 | -0.023 | 4.118
19.5 | 1.095 | 0.26921 | -0.024 | 4.066
20 | 1.122 | 0.27845 | -0.025 | 4.028

## 24. Re 250k Mach 0.50 (2)
BIGFOIL.COM POLAR EXPORT
GA 37A015
GA 37A015 |  |  |  | Cl Max: | 0.8256 | at alpha= | 20 | deg
XFOIL ncrit=9 |  |  |  | L/D Max: | 45.8708 | at alpha= | 4.5 | deg
Re: | 250000 |  |  | Cd Min: | 0.26571 | at alpha= | 20 | deg
Mach: | 0.5 |  |  | Cl=0 at alpha= | 0 | deg
|  |  |  | @ Cl=0.1, Cd= | 0.012677
|  |  |  | @ Cl=0.4, Cd= | 0.012818
|  |  |  | @ Cl=0.6, Cd= | 0.01695
alpha (deg) | Cl | Cd | Cm | Cl/Cd
-20 | -0.8238 | 0.26492 | 0.0643 | -3.1096
-19.5 | -0.8038 | 0.25661 | 0.0578 | -3.1324
-19 | -0.7889 | 0.24802 | 0.05 | -3.1808
-18.5 | -0.7614 | 0.23959 | 0.048 | -3.1779
-18 | -0.7395 | 0.23171 | 0.0434 | -3.1915
-17.5 | -0.7354 | 0.22388 | 0.0325 | -3.2848
-17 | -0.7022 | 0.21431 | 0.0324 | -3.2766
-16.5 | -0.6805 | 0.20662 | 0.0285 | -3.2935
-16 | -0.678 | 0.19781 | 0.0185 | -3.4275
-15.5 | -0.6552 | 0.18824 | 0.0158 | -3.4807
-15 | -0.6286 | 0.18127 | 0.0143 | -3.4678
-14.5 | -0.6327 | 0.17111 | 0.0037 | -3.6976
-14 | -0.6148 | 0.16147 | 0.0011 | -3.8075
-13.5 | -0.5938 | 0.15385 | -0.0007 | -3.8596
-13 | -0.599 | 0.13749 | -0.0087 | -4.3567
-12.5 | -0.5983 | 0.12651 | -0.0139 | -4.7293
-12 | -0.6066 | 0.11398 | -0.0201 | -5.322
-11.5 | -0.6304 | 0.09807 | -0.0286 | -6.4281
-11 | -0.6743 | 0.08025 | -0.04 | -8.4025
-10.5 | -0.7163 | 0.06648 | -0.0483 | -10.7747
-10 | -0.752 | 0.0556 | -0.0529 | -13.5252
-9.5 | -0.7794 | 0.0468 | -0.0542 | -16.6538
-9 | -0.7952 | 0.03969 | -0.0528 | -20.0353
-8.5 | -0.7943 | 0.03404 | -0.0493 | -23.3343
-8 | -0.7737 | 0.0297 | -0.0452 | -26.0505
-7.5 | -0.7394 | 0.02656 | -0.0408 | -27.8389
-7 | -0.7192 | 0.02426 | -0.0342 | -29.6455
-6 | -0.6135 | 0.01834 | -0.0357 | -33.4515
-5.5 | -0.5893 | 0.01589 | -0.0301 | -37.0862
-5 | -0.5915 | 0.01302 | -0.0198 | -45.4301
-4.5 | -0.5609 | 0.01223 | -0.0121 | -45.8626
-4 | -0.5052 | 0.01238 | -0.0084 | -40.8078
-3.5 | -0.445 | 0.01255 | -0.0058 | -35.4582
-3 | -0.3834 | 0.01292 | -0.0033 | -29.6749
-2.5 | -0.3205 | 0.01301 | -0.0019 | -24.6349
-2 | -0.2565 | 0.01295 | -0.0011 | -19.8069
-1.5 | -0.1923 | 0.01282 | -0.0007 | -15
-1 | -0.1289 | 0.01269 | -0.0003 | -10.1576
-0.5 | -0.0642 | 0.01266 | -0.0001 | -5.0711
0 | 0 | 0.01264 | 0 | 0
0.5 | 0.0642 | 0.01266 | 0.0001 | 5.0711
1 | 0.1289 | 0.01269 | 0.0003 | 10.1576
1.5 | 0.1924 | 0.01282 | 0.0007 | 15.0078
2 | 0.2565 | 0.01295 | 0.0011 | 19.8069
2.5 | 0.3205 | 0.01301 | 0.0019 | 24.6349
3 | 0.3835 | 0.01292 | 0.0033 | 29.6827
3.5 | 0.4451 | 0.01254 | 0.0058 | 35.4944
4 | 0.5053 | 0.01238 | 0.0084 | 40.8158
4.5 | 0.561 | 0.01223 | 0.0121 | 45.8708
5 | 0.5917 | 0.01302 | 0.0198 | 45.4455
5.5 | 0.5895 | 0.0159 | 0.03 | 37.0755
6 | 0.6139 | 0.01834 | 0.0357 | 33.4733
7 | 0.7193 | 0.02424 | 0.0341 | 29.6741
7.5 | 0.7399 | 0.02656 | 0.0407 | 27.8577
8 | 0.7743 | 0.02971 | 0.0451 | 26.0619
8.5 | 0.7949 | 0.03405 | 0.0492 | 23.3451
9 | 0.7959 | 0.03972 | 0.0526 | 20.0378
9.5 | 0.7801 | 0.04685 | 0.054 | 16.651
10 | 0.7527 | 0.05567 | 0.0526 | 13.5207
10.5 | 0.717 | 0.06658 | 0.048 | 10.769
11 | 0.675 | 0.08041 | 0.0397 | 8.3945
11.5 | 0.6312 | 0.09829 | 0.0282 | 6.4218
12 | 0.6077 | 0.11415 | 0.0197 | 5.3237
12.5 | 0.5995 | 0.1267 | 0.0135 | 4.7316
13 | 0.6003 | 0.13767 | 0.0083 | 4.3604
13.5 | 0.5954 | 0.15395 | 0.0004 | 3.8675
14 | 0.6166 | 0.16158 | -0.0013 | 3.8161
14.5 | 0.6337 | 0.17134 | -0.0041 | 3.6985
15 | 0.6301 | 0.18147 | -0.0146 | 3.4722
15.5 | 0.6571 | 0.18847 | -0.0161 | 3.4865
16 | 0.679 | 0.1981 | -0.0189 | 3.4276
16.5 | 0.6821 | 0.20694 | -0.0289 | 3.2961
17 | 0.7039 | 0.21466 | -0.0327 | 3.2791
17.5 | 0.7366 | 0.22428 | -0.033 | 3.2843
18 | 0.7412 | 0.23219 | -0.0438 | 3.1922
18.5 | 0.7631 | 0.24012 | -0.0484 | 3.178
19.5 | 0.8053 | 0.2573 | -0.0584 | 3.1298
20 | 0.8256 | 0.26571 | -0.0648 | 3.1071

## 25. Re 500k Mach 0.00 (1)
BIGFOIL.COM POLAR EXPORT
GA 37A015
GA 37A015 |  |  |  | Cl Max: | 1.093 | at alpha= | 10.5 | deg
JavaFoil+Calcfoil stall+Eppler ext transition |  |  |  | L/D Max: | 67.256 | at alpha= | 5 | deg
Re: | 500000 |  |  | Cd Min: | 0.00846 | at alpha= | 1 | deg
Mach: | 0 |  |  | Cl=0 at alpha= | 0 | deg
|  |  |  | @ Cl=0.1, Cd= | 0.0084832
|  |  |  | @ Cl=0.4, Cd= | 0.00866
|  |  |  | @ Cl=0.6, Cd= | 0.0090346
alpha (deg) | Cl | Cd | Cm | Cl/Cd
-15.5 | -0.993 | 0.12311 | 0.012 | -8.065
-15 | -0.999 | 0.11613 | 0.012 | -8.599
-14.5 | -1.002 | 0.10888 | 0.012 | -9.205
-14 | -1.002 | 0.10247 | 0.011 | -9.78
-13.5 | -0.999 | 0.09703 | 0.011 | -10.297
-13 | -0.993 | 0.09222 | 0.011 | -10.766
-12.5 | -0.983 | 0.08678 | 0.011 | -11.331
-12 | -0.97 | 0.0807 | 0.01 | -12.018
-11.5 | -0.956 | 0.07575 | 0.011 | -12.616
-11 | -1.081 | 0.02797 | 0.02 | -38.639
-10.5 | -1.093 | 0.02167 | 0.02 | -50.444
-10 | -1.069 | 0.01984 | 0.02 | -53.89
-9.5 | -1.039 | 0.01877 | 0.019 | -55.351
-9 | -1.004 | 0.01775 | 0.018 | -56.573
-8.5 | -0.972 | 0.01615 | 0.017 | -60.176
-8 | -0.926 | 0.01608 | 0.016 | -57.596
-7.5 | -0.878 | 0.01597 | 0.015 | -54.949
-7 | -0.826 | 0.01533 | 0.014 | -53.915
-6.5 | -0.773 | 0.01474 | 0.013 | -52.434
-6 | -0.718 | 0.01416 | 0.012 | -50.714
-5.5 | -0.662 | 0.01365 | 0.011 | -48.492
-5 | -0.605 | 0.00912 | 0.01 | -66.283
-4.5 | -0.546 | 0.00897 | 0.009 | -60.89
-4 | -0.487 | 0.00859 | 0.008 | -56.681
-3.5 | -0.427 | 0.00873 | 0.007 | -48.907
-3 | -0.367 | 0.00868 | 0.006 | -42.229
-2.5 | -0.306 | 0.0086 | 0.005 | -35.55
-2 | -0.245 | 0.00859 | 0.004 | -28.489
-1.5 | -0.184 | 0.00858 | 0.003 | -21.435
-1 | -0.123 | 0.0085 | 0.002 | -14.424
-0.5 | -0.061 | 0.00856 | 0.001 | -7.161
0 | 0 | 0.00847 | 0 | 0
0.5 | 0.062 | 0.00852 | -0.001 | 7.251
1 | 0.124 | 0.00846 | -0.002 | 14.605
1.5 | 0.185 | 0.00854 | -0.003 | 21.708
2 | 0.247 | 0.00855 | -0.004 | 28.859
2.5 | 0.308 | 0.00856 | -0.005 | 36.016
3 | 0.37 | 0.00864 | -0.006 | 42.793
3.5 | 0.43 | 0.00868 | -0.007 | 49.576
4 | 0.491 | 0.00854 | -0.008 | 57.465
4.5 | 0.551 | 0.00891 | -0.009 | 61.763
5 | 0.61 | 0.00906 | -0.01 | 67.256
5.5 | 0.668 | 0.01358 | -0.011 | 49.177
6 | 0.725 | 0.01408 | -0.012 | 51.449
6.5 | 0.78 | 0.01466 | -0.013 | 53.212
7 | 0.834 | 0.01524 | -0.014 | 54.737
7.5 | 0.886 | 0.01588 | -0.015 | 55.807
8 | 0.935 | 0.01598 | -0.016 | 58.541
8.5 | 0.982 | 0.01604 | -0.017 | 61.183
9 | 1.004 | 0.01775 | -0.018 | 56.573
9.5 | 1.039 | 0.01877 | -0.019 | 55.351
10 | 1.069 | 0.01984 | -0.02 | 53.89
10.5 | 1.093 | 0.02167 | -0.02 | 50.444
11 | 1.081 | 0.02797 | -0.02 | 38.639
11.5 | 0.956 | 0.07575 | -0.011 | 12.616
12 | 0.97 | 0.0807 | -0.01 | 12.018
12.5 | 0.983 | 0.08678 | -0.01 | 11.331
13 | 0.993 | 0.09222 | -0.011 | 10.766
13.5 | 0.999 | 0.09703 | -0.011 | 10.297
14 | 1.002 | 0.10247 | -0.011 | 9.78
14.5 | 1.002 | 0.10888 | -0.012 | 9.205
15 | 0.999 | 0.11613 | -0.011 | 8.599
15.5 | 0.993 | 0.12311 | -0.012 | 8.065

## 26. Re 500k Mach 0.00 (2)
BIGFOIL.COM POLAR EXPORT
GA 37A015
GA 37A015 |  |  |  | Cl Max: | 1.1205 | at alpha= | 14.5 | deg
XFOIL ncrit=9 |  |  |  | L/D Max: | 64.3144 | at alpha= | 5 | deg
Re: | 500000 |  |  | Cd Min: | 0.22271 | at alpha= | 19.5 | deg
Mach: | 0 |  |  | Cl=0 at alpha= | 0 | deg
|  |  |  | @ Cl=0.1, Cd= | 0.0079078
|  |  |  | @ Cl=0.4, Cd= | 0.0080336
|  |  |  | @ Cl=0.6, Cd= | 0.010705
alpha (deg) | Cl | Cd | Cm | Cl/Cd
-19.5 | -0.7553 | 0.22187 | 0.043 | -3.4042
-19 | -0.7418 | 0.21424 | 0.0394 | -3.4625
-18.5 | -0.7219 | 0.20978 | 0.0373 | -3.4412
-18 | -0.7071 | 0.20333 | 0.0336 | -3.4776
-17.5 | -0.7138 | 0.18755 | 0.0236 | -3.8059
-17 | -0.6958 | 0.18315 | 0.0221 | -3.7991
-16.5 | -1.0317 | 0.08388 | -0.0293 | -12.2997
-16 | -1.0702 | 0.07153 | -0.0347 | -14.9616
-15.5 | -1.0963 | 0.06221 | -0.0375 | -17.6226
-15 | -1.1118 | 0.0549 | -0.0385 | -20.2514
-14.5 | -1.1184 | 0.04897 | -0.0384 | -22.8385
-14 | -1.1175 | 0.04402 | -0.0375 | -25.3862
-13.5 | -1.1095 | 0.03983 | -0.0361 | -27.8559
-13 | -1.0959 | 0.03615 | -0.0343 | -30.3154
-12.5 | -1.0768 | 0.03301 | -0.0324 | -32.6204
-12 | -1.0544 | 0.03055 | -0.0303 | -34.5139
-11.5 | -1.0256 | 0.02745 | -0.0281 | -37.3625
-11 | -0.9972 | 0.02533 | -0.026 | -39.3683
-10.5 | -0.9679 | 0.02346 | -0.0237 | -41.2575
-10 | -0.9383 | 0.02178 | -0.021 | -43.0808
-9.5 | -0.9154 | 0.0199 | -0.0169 | -46
-9 | -0.8945 | 0.01863 | -0.0119 | -48.014
-8.5 | -0.8748 | 0.01767 | -0.0061 | -49.5076
-8 | -0.8336 | 0.01621 | -0.0051 | -51.425
-7.5 | -0.7659 | 0.01483 | -0.0091 | -51.6453
-7 | -0.7042 | 0.01368 | -0.0114 | -51.4766
-6.5 | -0.6535 | 0.01263 | -0.0112 | -51.7419
-5.5 | -0.5784 | 0.00994 | -0.0057 | -58.1891
-5 | -0.544 | 0.00846 | -0.0025 | -64.3026
-4.5 | -0.4942 | 0.00819 | -0.0013 | -60.3419
-4 | -0.4415 | 0.00808 | -0.0007 | -54.6411
-3.5 | -0.3877 | 0.00802 | -0.0003 | -48.3416
-3 | -0.3337 | 0.00798 | 0.0001 | -41.817
-2.5 | -0.2797 | 0.00799 | 0.0005 | -35.0063
-2 | -0.2246 | 0.00797 | 0.0006 | -28.1807
-1.5 | -0.1687 | 0.00796 | 0.0005 | -21.1935
-1 | -0.1126 | 0.00791 | 0.0004 | -14.2351
-0.5 | -0.0563 | 0.0079 | 0.0002 | -7.1266
0 | 0 | 0.00788 | 0 | 0
0.5 | 0.0563 | 0.0079 | -0.0002 | 7.1266
1 | 0.1126 | 0.00791 | -0.0004 | 14.2351
1.5 | 0.1688 | 0.00796 | -0.0005 | 21.206
2 | 0.2246 | 0.00797 | -0.0006 | 28.1807
2.5 | 0.2797 | 0.00799 | -0.0005 | 35.0063
3 | 0.3338 | 0.00798 | -0.0001 | 41.8296
3.5 | 0.3878 | 0.00802 | 0.0003 | 48.3541
4 | 0.4416 | 0.00808 | 0.0007 | 54.6535
4.5 | 0.4943 | 0.00819 | 0.0013 | 60.3541
5 | 0.5441 | 0.00846 | 0.0024 | 64.3144
5.5 | 0.5786 | 0.00994 | 0.0057 | 58.2093
6.5 | 0.6538 | 0.01263 | 0.0111 | 51.7656
7 | 0.7044 | 0.01368 | 0.0114 | 51.4912
7.5 | 0.7661 | 0.01483 | 0.009 | 51.6588
8 | 0.8339 | 0.01621 | 0.005 | 51.4436
8.5 | 0.8748 | 0.01766 | 0.0061 | 49.5357
9 | 0.8948 | 0.01863 | 0.0118 | 48.0301
9.5 | 0.916 | 0.01991 | 0.0168 | 46.007
10 | 0.9391 | 0.02177 | 0.0208 | 43.1373
10.5 | 0.9688 | 0.02346 | 0.0235 | 41.2958
11 | 0.9983 | 0.02533 | 0.0258 | 39.4118
11.5 | 1.0269 | 0.02746 | 0.0279 | 37.3962
12 | 1.0556 | 0.03054 | 0.03 | 34.5645
12.5 | 1.0783 | 0.03302 | 0.0321 | 32.656
13 | 1.0975 | 0.03616 | 0.0341 | 30.3512
13.5 | 1.1112 | 0.03984 | 0.0358 | 27.8916
14 | 1.1195 | 0.04401 | 0.0372 | 25.4374
14.5 | 1.1205 | 0.04896 | 0.0381 | 22.886
15 | 1.114 | 0.05489 | 0.0381 | 20.2951
15.5 | 1.0986 | 0.0622 | 0.0371 | 17.6624
16 | 1.0728 | 0.07149 | 0.0344 | 15.0063
16.5 | 1.035 | 0.08374 | 0.029 | 12.3597
17 | 0.6979 | 0.18333 | -0.0225 | 3.8068
17.5 | 0.7157 | 0.18778 | -0.0239 | 3.8114
18 | 0.7089 | 0.20377 | -0.034 | 3.4789
18.5 | 0.7239 | 0.21022 | -0.0378 | 3.4435
19 | 0.7439 | 0.21468 | -0.0398 | 3.4652
19.5 | 0.7567 | 0.22271 | -0.0437 | 3.3977

## 27. Re 500k Mach 0.10 (1)
BIGFOIL.COM POLAR EXPORT
GA 37A015
GA 37A015 |  |  |  | Cl Max: | 1.085 | at alpha= | 10.5 | deg
JavaFoil+Calcfoil stall+Eppler ext transition |  |  |  | L/D Max: | 62.13 | at alpha= | 4.5 | deg
Re: | 500000 |  |  | Cd Min: | 0.00843 | at alpha= | 0 | deg
Mach: | 0.1 |  |  | Cl=0 at alpha= | 0 | deg
|  |  |  | @ Cl=0.1, Cd= | 0.0085
|  |  |  | @ Cl=0.4, Cd= | 0.0086987
|  |  |  | @ Cl=0.6, Cd= | 0.011816
alpha (deg) | Cl | Cd | Cm | Cl/Cd
-15.5 | -0.969 | 0.1246 | 0.012 | -7.773
-15 | -0.977 | 0.11624 | 0.011 | -8.408
-14.5 | -0.984 | 0.11161 | 0.012 | -8.82
-14 | -0.987 | 0.10451 | 0.012 | -9.448
-13.5 | -0.987 | 0.09732 | 0.011 | -10.139
-13 | -0.983 | 0.09273 | 0.011 | -10.602
-12.5 | -0.976 | 0.0873 | 0.011 | -11.18
-12 | -0.967 | 0.08168 | 0.011 | -11.833
-11.5 | -0.95 | 0.07708 | 0.01 | -12.326
-11 | -0.939 | 0.07014 | 0.012 | -13.393
-10.5 | -1.085 | 0.02253 | 0.02 | -48.155
-10 | -1.068 | 0.02067 | 0.02 | -51.675
-9.5 | -1.039 | 0.01898 | 0.019 | -54.753
-9 | -1.006 | 0.01794 | 0.018 | -56.047
-8.5 | -0.975 | 0.01628 | 0.017 | -59.864
-8 | -0.929 | 0.01624 | 0.016 | -57.225
-7.5 | -0.881 | 0.0161 | 0.015 | -54.708
-7 | -0.83 | 0.01545 | 0.014 | -53.713
-6.5 | -0.776 | 0.01487 | 0.013 | -52.223
-6 | -0.721 | 0.01436 | 0.012 | -50.238
-5.5 | -0.665 | 0.01373 | 0.011 | -48.425
-5 | -0.607 | 0.01269 | 0.01 | -47.849
-4.5 | -0.549 | 0.00896 | 0.009 | -61.252
-4 | -0.489 | 0.00863 | 0.008 | -56.683
-3.5 | -0.429 | 0.00877 | 0.007 | -48.943
-3 | -0.368 | 0.00873 | 0.006 | -42.21
-2.5 | -0.307 | 0.00865 | 0.005 | -35.534
-2 | -0.246 | 0.00863 | 0.004 | -28.508
-1.5 | -0.185 | 0.00855 | 0.003 | -21.604
-1 | -0.123 | 0.00854 | 0.002 | -14.425
-0.5 | -0.062 | 0.00854 | 0.001 | -7.217
0 | 0 | 0.00843 | 0 | 0
0.5 | 0.062 | 0.0085 | -0.001 | 7.307
1 | 0.124 | 0.0085 | -0.002 | 14.608
1.5 | 0.186 | 0.00851 | -0.003 | 21.879
2 | 0.248 | 0.00859 | -0.004 | 28.877
2.5 | 0.31 | 0.0086 | -0.005 | 36.004
3 | 0.371 | 0.00868 | -0.006 | 42.78
3.5 | 0.433 | 0.00872 | -0.007 | 49.612
4 | 0.493 | 0.00858 | -0.008 | 57.474
4.5 | 0.553 | 0.00891 | -0.009 | 62.13
5 | 0.613 | 0.01262 | -0.01 | 48.516
5.5 | 0.671 | 0.01366 | -0.011 | 49.114
6 | 0.728 | 0.01428 | -0.012 | 50.97
6.5 | 0.784 | 0.01478 | -0.013 | 53.004
7 | 0.838 | 0.01536 | -0.014 | 54.537
7.5 | 0.89 | 0.01601 | -0.015 | 55.569
8 | 0.938 | 0.01613 | -0.016 | 58.161
8.5 | 0.984 | 0.01617 | -0.017 | 60.863
9 | 1.006 | 0.01794 | -0.018 | 56.047
9.5 | 1.039 | 0.01898 | -0.019 | 54.753
10 | 1.068 | 0.02067 | -0.02 | 51.675
10.5 | 1.085 | 0.02253 | -0.02 | 48.155
11 | 0.939 | 0.07014 | -0.012 | 13.393
11.5 | 0.95 | 0.07708 | -0.01 | 12.326
12 | 0.967 | 0.08168 | -0.011 | 11.833
12.5 | 0.976 | 0.0873 | -0.011 | 11.18
13 | 0.983 | 0.09273 | -0.011 | 10.602
13.5 | 0.987 | 0.09732 | -0.011 | 10.139
14 | 0.987 | 0.10451 | -0.011 | 9.448
14.5 | 0.984 | 0.11161 | -0.012 | 8.82
15 | 0.977 | 0.11624 | -0.011 | 8.408
15.5 | 0.969 | 0.1246 | -0.012 | 7.773

## 28. Re 500k Mach 0.10 (2)
BIGFOIL.COM POLAR EXPORT
GA 37A015
GA 37A015 |  |  |  | Cl Max: | 1.1001 | at alpha= | 14 | deg
XFOIL ncrit=9 |  |  |  | L/D Max: | 64.1901 | at alpha= | 5 | deg
Re: | 500000 |  |  | Cd Min: | 0.21568 | at alpha= | 19 | deg
Mach: | 0.1 |  |  | Cl=0 at alpha= | 0 | deg
|  |  |  | @ Cl=0.1, Cd= | 0.0079277
|  |  |  | @ Cl=0.4, Cd= | 0.0080692
|  |  |  | @ Cl=0.6, Cd= | 0.010994
alpha (deg) | Cl | Cd | Cm | Cl/Cd
-19 | -0.7426 | 0.21522 | 0.0398 | -3.4504
-18.5 | -0.7225 | 0.21074 | 0.0377 | -3.4284
-18 | -0.7074 | 0.20427 | 0.0339 | -3.4631
-17.5 | -0.7133 | 0.18871 | 0.0239 | -3.7799
-17 | -0.695 | 0.18429 | 0.0225 | -3.7712
-16.5 | -0.6795 | 0.17852 | 0.0198 | -3.8063
-16 | -0.993 | 0.0846 | -0.0291 | -11.7376
-15.5 | -1.0485 | 0.06949 | -0.036 | -15.0885
-15 | -1.0765 | 0.06004 | -0.0386 | -17.9297
-14.5 | -1.0925 | 0.05274 | -0.0394 | -20.7148
-14 | -1.0981 | 0.04692 | -0.0391 | -23.4037
-13.5 | -1.0965 | 0.042 | -0.0379 | -26.1071
-13 | -1.088 | 0.03778 | -0.0361 | -28.7983
-12.5 | -1.0725 | 0.03422 | -0.0341 | -31.3413
-12 | -1.052 | 0.03143 | -0.0319 | -33.4712
-11.5 | -1.0248 | 0.02826 | -0.0297 | -36.2633
-11 | -0.9964 | 0.02596 | -0.0275 | -38.3821
-10.5 | -0.9671 | 0.02399 | -0.0252 | -40.3126
-10 | -0.9374 | 0.02219 | -0.0225 | -42.2443
-9.5 | -0.9124 | 0.02032 | -0.0188 | -44.9016
-9 | -0.892 | 0.01887 | -0.0138 | -47.2708
-8.5 | -0.8734 | 0.01787 | -0.0077 | -48.8752
-8 | -0.8361 | 0.01641 | -0.0058 | -50.9506
-7.5 | -0.768 | 0.015 | -0.0098 | -51.2
-7 | -0.7064 | 0.01379 | -0.0121 | -51.2255
-6.5 | -0.6561 | 0.01273 | -0.0116 | -51.5397
-6 | -0.6151 | 0.01167 | -0.0092 | -52.7078
-5.5 | -0.5801 | 0.01011 | -0.0062 | -57.3788
-5 | -0.5467 | 0.00852 | -0.0027 | -64.1667
-4.5 | -0.497 | 0.00822 | -0.0015 | -60.4623
-4 | -0.4441 | 0.00811 | -0.0008 | -54.7596
-3.5 | -0.39 | 0.00806 | -0.0004 | -48.3871
-3 | -0.3357 | 0.00801 | 0 | -41.9101
-2.5 | -0.2814 | 0.00804 | 0.0004 | -35
-2 | -0.2259 | 0.00801 | 0.0006 | -28.2022
-1.5 | -0.1697 | 0.00798 | 0.0005 | -21.2657
-1 | -0.1132 | 0.00793 | 0.0004 | -14.2749
-0.5 | -0.0566 | 0.00792 | 0.0002 | -7.1465
0 | 0 | 0.00793 | 0 | 0
0.5 | 0.0566 | 0.00792 | -0.0002 | 7.1465
1 | 0.1132 | 0.00793 | -0.0004 | 14.2749
1.5 | 0.1697 | 0.00798 | -0.0005 | 21.2657
2 | 0.226 | 0.00801 | -0.0006 | 28.2147
2.5 | 0.2814 | 0.00804 | -0.0005 | 35
3 | 0.3357 | 0.00801 | 0 | 41.9101
3.5 | 0.3901 | 0.00806 | 0.0003 | 48.3995
4 | 0.4442 | 0.00811 | 0.0008 | 54.7719
4.5 | 0.4971 | 0.00822 | 0.0014 | 60.4745
5 | 0.5469 | 0.00852 | 0.0027 | 64.1901
5.5 | 0.5802 | 0.01012 | 0.0061 | 57.332
6 | 0.6153 | 0.01167 | 0.0092 | 52.7249
6.5 | 0.6563 | 0.01274 | 0.0116 | 51.5149
7 | 0.7066 | 0.01379 | 0.0121 | 51.24
7.5 | 0.7682 | 0.015 | 0.0098 | 51.2133
8 | 0.8364 | 0.01641 | 0.0058 | 50.9689
8.5 | 0.8735 | 0.01786 | 0.0077 | 48.9082
9 | 0.8925 | 0.01888 | 0.0137 | 47.2722
9.5 | 0.9129 | 0.02034 | 0.0187 | 44.882
10 | 0.9383 | 0.02219 | 0.0223 | 42.2848
10.5 | 0.9681 | 0.02399 | 0.025 | 40.3543
11 | 0.9976 | 0.02597 | 0.0273 | 38.4136
11.5 | 1.0261 | 0.02827 | 0.0294 | 36.2964
12 | 1.0532 | 0.03142 | 0.0317 | 33.5201
12.5 | 1.074 | 0.03423 | 0.0338 | 31.376
13 | 1.0896 | 0.0378 | 0.0359 | 28.8254
13.5 | 1.0982 | 0.04201 | 0.0376 | 26.1414
14 | 1.1001 | 0.04691 | 0.0387 | 23.4513
14.5 | 1.0946 | 0.05272 | 0.0391 | 20.7625
15 | 1.0787 | 0.06003 | 0.0382 | 17.9693
15.5 | 1.0508 | 0.06948 | 0.0356 | 15.1238
16 | 1.0024 | 0.08342 | 0.0294 | 12.0163
16.5 | 0.6814 | 0.17874 | -0.0202 | 3.8122
17 | 0.697 | 0.18449 | -0.0229 | 3.778
17.5 | 0.7152 | 0.18895 | -0.0242 | 3.7851
18 | 0.7092 | 0.20471 | -0.0344 | 3.4644
18.5 | 0.7244 | 0.21118 | -0.0382 | 3.4302
19 | 0.7447 | 0.21568 | -0.0402 | 3.4528

## 29. Re 500k Mach 0.25 (1)
BIGFOIL.COM POLAR EXPORT
GA 37A015
GA 37A015 |  |  |  | Cl Max: | 1.033 | at alpha= | 9.5 | deg
JavaFoil+Calcfoil stall+Eppler ext transition |  |  |  | L/D Max: | 62.699 | at alpha= | 4.5 | deg
Re: | 500000 |  |  | Cd Min: | 0.00854 | at alpha= | 0 | deg
Mach: | 0.25 |  |  | Cl=0 at alpha= | 0 | deg
|  |  |  | @ Cl=0.1, Cd= | 0.0086
|  |  |  | @ Cl=0.4, Cd= | 0.0088261
|  |  |  | @ Cl=0.6, Cd= | 0.011242
alpha (deg) | Cl | Cd | Cm | Cl/Cd
-14.5 | -0.825 | 0.12083 | 0.011 | -6.829
-14 | -0.855 | 0.11417 | 0.011 | -7.491
-13.5 | -0.879 | 0.1059 | 0.011 | -8.303
-13 | -0.897 | 0.09968 | 0.01 | -9.002
-12.5 | -0.909 | 0.09132 | 0.01 | -9.957
-12 | -0.915 | 0.08552 | 0.01 | -10.703
-11.5 | -0.915 | 0.07989 | 0.01 | -11.452
-11 | -0.909 | 0.07484 | 0.009 | -12.148
-10.5 | -0.899 | 0.0697 | 0.01 | -12.894
-10 | -0.882 | 0.06511 | 0.01 | -13.548
-9.5 | -1.033 | 0.02049 | 0.019 | -50.426
-9 | -1.008 | 0.01912 | 0.018 | -52.723
-8.5 | -0.975 | 0.01801 | 0.018 | -54.147
-8 | -0.945 | 0.01624 | 0.017 | -58.161
-7.5 | -0.898 | 0.0168 | 0.016 | -53.443
-7 | -0.848 | 0.01611 | 0.015 | -52.618
-6.5 | -0.794 | 0.01538 | 0.014 | -51.629
-6 | -0.739 | 0.01477 | 0.013 | -50.033
-5.5 | -0.682 | 0.01408 | 0.012 | -48.406
-5 | -0.623 | 0.01329 | 0.011 | -46.866
-4.5 | -0.563 | 0.00919 | 0.01 | -61.262
-4 | -0.502 | 0.00874 | 0.008 | -57.451
-3.5 | -0.441 | 0.00894 | 0.007 | -49.271
-3 | -0.378 | 0.00884 | 0.006 | -42.794
-2.5 | -0.316 | 0.00876 | 0.005 | -36.047
-2 | -0.253 | 0.00874 | 0.004 | -28.93
-1.5 | -0.19 | 0.00865 | 0.003 | -21.94
-1 | -0.127 | 0.00864 | 0.002 | -14.65
-0.5 | -0.063 | 0.00864 | 0.001 | -7.329
0 | 0 | 0.00854 | 0 | 0
0.5 | 0.064 | 0.0086 | -0.001 | 7.422
1 | 0.128 | 0.0086 | -0.002 | 14.839
1.5 | 0.191 | 0.00861 | -0.003 | 22.225
2 | 0.255 | 0.00869 | -0.004 | 29.312
2.5 | 0.318 | 0.00871 | -0.005 | 36.533
3 | 0.382 | 0.0088 | -0.006 | 43.382
3.5 | 0.444 | 0.00889 | -0.007 | 49.963
4 | 0.507 | 0.00869 | -0.008 | 58.268
4.5 | 0.568 | 0.00906 | -0.01 | 62.699
5 | 0.629 | 0.01322 | -0.011 | 47.53
5.5 | 0.688 | 0.01401 | -0.012 | 49.104
6 | 0.746 | 0.01469 | -0.013 | 50.769
6.5 | 0.802 | 0.0153 | -0.014 | 52.407
7 | 0.856 | 0.01602 | -0.015 | 53.43
7.5 | 0.907 | 0.0167 | -0.016 | 54.295
8 | 0.954 | 0.01613 | -0.017 | 59.122
8.5 | 0.975 | 0.01801 | -0.017 | 54.147
9 | 1.008 | 0.01912 | -0.018 | 52.723
9.5 | 1.033 | 0.02049 | -0.019 | 50.426
10 | 0.882 | 0.06511 | -0.01 | 13.548
10.5 | 0.899 | 0.0697 | -0.01 | 12.894
11 | 0.909 | 0.07484 | -0.009 | 12.148
11.5 | 0.915 | 0.07989 | -0.009 | 11.452
12 | 0.915 | 0.08552 | -0.01 | 10.703
12.5 | 0.909 | 0.09132 | -0.01 | 9.957
13 | 0.897 | 0.09968 | -0.01 | 9.002
13.5 | 0.879 | 0.1059 | -0.011 | 8.303
14 | 0.855 | 0.11417 | -0.011 | 7.491
14.5 | 0.825 | 0.12499 | -0.011 | 6.604

## 30. Re 500k Mach 0.25 (2)
BIGFOIL.COM POLAR EXPORT
GA 37A015
GA 37A015 |  |  |  | Cl Max: | 1.0208 | at alpha= | 12 | deg
XFOIL ncrit=9 |  |  |  | L/D Max: | 62.1199 | at alpha= | 5 | deg
Re: | 500000 |  |  | Cd Min: | 0.19043 | at alpha= | 17 | deg
Mach: | 0.25 |  |  | Cl=0 at alpha= | 0 | deg
|  |  |  | @ Cl=0.1, Cd= | 0.0080771
|  |  |  | @ Cl=0.4, Cd= | 0.0081995
|  |  |  | @ Cl=0.6, Cd= | 0.011419
alpha (deg) | Cl | Cd | Cm | Cl/Cd
-17 | -0.6923 | 0.1902 | 0.0248 | -3.6399
-16.5 | -0.675 | 0.18423 | 0.022 | -3.6639
-16 | -0.6791 | 0.16966 | 0.0121 | -4.0027
-15.5 | -0.7393 | 0.13747 | 0.0005 | -5.3779
-15 | -0.8225 | 0.10741 | -0.0159 | -7.6576
-14.5 | -0.8856 | 0.08619 | -0.0292 | -10.275
-14 | -0.9341 | 0.07119 | -0.0372 | -13.1212
-13.5 | -0.9729 | 0.05974 | -0.0415 | -16.2856
-13 | -1.0009 | 0.05074 | -0.0429 | -19.7261
-12.5 | -1.0166 | 0.04361 | -0.0424 | -23.3112
-12 | -1.0195 | 0.03811 | -0.0406 | -26.7515
-11.5 | -1.0114 | 0.03373 | -0.038 | -29.9852
-11 | -0.9895 | 0.02998 | -0.0354 | -33.0053
-10.5 | -0.9626 | 0.02727 | -0.0329 | -35.2989
-10 | -0.9331 | 0.02485 | -0.0301 | -37.5493
-9.5 | -0.9023 | 0.02279 | -0.0272 | -39.5919
-9 | -0.8794 | 0.0205 | -0.0231 | -42.8976
-8.5 | -0.8568 | 0.01902 | -0.0181 | -45.0473
-8 | -0.844 | 0.018 | -0.0107 | -46.8889
-7.5 | -0.7771 | 0.01601 | -0.0144 | -48.5384
-7 | -0.7151 | 0.01459 | -0.0163 | -49.013
-6 | -0.6265 | 0.01241 | -0.0117 | -50.4835
-5.5 | -0.589 | 0.01101 | -0.0085 | -53.4968
-5 | -0.5596 | 0.009 | -0.0043 | -62.1778
-4.5 | -0.5127 | 0.00842 | -0.0022 | -60.8907
-4 | -0.4583 | 0.00828 | -0.0013 | -55.3502
-3.5 | -0.4028 | 0.0082 | -0.0007 | -49.122
-3 | -0.3463 | 0.00819 | -0.0003 | -42.2833
-2.5 | -0.2905 | 0.00818 | 0.0003 | -35.5134
-2 | -0.2333 | 0.00818 | 0.0006 | -28.5208
-1.5 | -0.1753 | 0.00813 | 0.0005 | -21.5621
-1 | -0.1169 | 0.00808 | 0.0004 | -14.4678
-0.5 | -0.0584 | 0.00807 | 0.0002 | -7.2367
0 | 0 | 0.00805 | 0 | 0
0.5 | 0.0584 | 0.00807 | -0.0002 | 7.2367
1 | 0.1169 | 0.00808 | -0.0004 | 14.4678
1.5 | 0.1753 | 0.00813 | -0.0005 | 21.5621
2 | 0.2333 | 0.00818 | -0.0006 | 28.5208
2.5 | 0.2905 | 0.00818 | -0.0004 | 35.5134
3 | 0.3464 | 0.00819 | 0.0002 | 42.2955
3.5 | 0.4029 | 0.0082 | 0.0006 | 49.1341
4 | 0.4584 | 0.00829 | 0.0013 | 55.2955
4.5 | 0.5128 | 0.00842 | 0.0022 | 60.9026
5 | 0.5597 | 0.00901 | 0.0042 | 62.1199
5.5 | 0.5892 | 0.01102 | 0.0085 | 53.4664
6 | 0.6268 | 0.01241 | 0.0116 | 50.5077
7 | 0.7154 | 0.01459 | 0.0162 | 49.0336
7.5 | 0.7774 | 0.016 | 0.0143 | 48.5875
8 | 0.8443 | 0.018 | 0.0106 | 46.9056
8.5 | 0.8573 | 0.01902 | 0.018 | 45.0736
9 | 0.8801 | 0.0205 | 0.023 | 42.9317
9.5 | 0.9031 | 0.02278 | 0.0271 | 39.6444
10 | 0.934 | 0.02486 | 0.03 | 37.5704
10.5 | 0.9638 | 0.02727 | 0.0327 | 35.3429
11 | 0.9908 | 0.03 | 0.0352 | 33.0267
11.5 | 1.0126 | 0.03383 | 0.0378 | 29.932
12 | 1.0208 | 0.03813 | 0.0403 | 26.7716
12.5 | 1.0179 | 0.04367 | 0.0421 | 23.3089
13 | 1.0021 | 0.05081 | 0.0426 | 19.7225
13.5 | 0.9741 | 0.05986 | 0.0411 | 16.273
14 | 0.9351 | 0.07137 | 0.0368 | 13.1021
14.5 | 0.8863 | 0.08647 | 0.0286 | 10.2498
15 | 0.8224 | 0.10801 | 0.0151 | 7.6141
16.5 | 0.6768 | 0.18449 | -0.0224 | 3.6685
17 | 0.6942 | 0.19043 | -0.0251 | 3.6454

## 31. Re 500k Mach 0.50 (1)
BIGFOIL.COM POLAR EXPORT
GA 37A015
GA 37A015 |  |  |  | Cl Max: | 1.122 | at alpha= | 20 | deg
JavaFoil+Calcfoil stall+Eppler ext transition |  |  |  | L/D Max: | 58.683 | at alpha= | 4 | deg
Re: | 500000 |  |  | Cd Min: | 0.00903 | at alpha= | 0 | deg
Mach: | 0.5 |  |  | Cl=0 at alpha= | 0 | deg
|  |  |  | @ Cl=0.1, Cd= | 0.0090642
|  |  |  | @ Cl=0.4, Cd= | 0.0092851
|  |  |  | @ Cl=0.6, Cd= | 0.012092
alpha (deg) | Cl | Cd | Cm | Cl/Cd
-20 | -1.122 | 0.23536 | 0.025 | -4.768
-19.5 | -1.095 | 0.22565 | 0.024 | -4.853
-19 | -1.068 | 0.2191 | 0.024 | -4.874
-18.5 | -1.041 | 0.21639 | 0.023 | -4.811
-18 | -1.014 | 0.21235 | 0.023 | -4.775
-17.5 | -0.987 | 0.20383 | 0.022 | -4.842
-17 | -0.962 | 0.19498 | 0.022 | -4.932
-16.5 | -0.931 | 0.19115 | 0.02 | -4.868
-16 | -0.901 | 0.18355 | 0.019 | -4.91
-15.5 | -0.873 | 0.17867 | 0.018 | -4.888
-15 | -0.846 | 0.17206 | 0.017 | -4.917
-14.5 | -0.818 | 0.17084 | 0.017 | -4.79
-14 | -0.791 | 0.15725 | 0.016 | -5.028
-13.5 | -0.763 | 0.15366 | 0.015 | -4.967
-13 | -0.735 | 0.14782 | 0.015 | -4.976
-12.5 | -0.706 | 0.13618 | 0.013 | -5.184
-12 | -0.678 | 0.12762 | 0.012 | -5.312
-11.5 | -0.65 | 0.1233 | 0.012 | -5.272
-11 | -0.622 | 0.12556 | 0.011 | -4.955
-10.5 | -0.594 | 0.11781 | 0.011 | -5.046
-10 | -0.566 | 0.09843 | 0.01 | -5.75
-9.5 | -0.538 | 0.09575 | 0.009 | -5.619
-9 | -0.51 | 0.07334 | 0.008 | -6.95
-8.5 | -0.481 | 0.07789 | 0.008 | -6.182
-8 | -0.723 | 0.05761 | 0.007 | -12.546
-7.5 | -0.745 | 0.05145 | 0.008 | -14.486
-7 | -0.881 | 0.01891 | 0.016 | -46.586
-6.5 | -0.846 | 0.01836 | 0.015 | -46.083
-6 | -0.807 | 0.01707 | 0.014 | -47.271
-5.5 | -0.75 | 0.01625 | 0.013 | -46.197
-5 | -0.69 | 0.0153 | 0.012 | -45.078
-4.5 | -0.625 | 0.01429 | 0.011 | -43.768
-4 | -0.559 | 0.00969 | 0.009 | -57.703
-3.5 | -0.492 | 0.00917 | 0.008 | -53.586
-3 | -0.422 | 0.00908 | 0.007 | -46.54
-2.5 | -0.353 | 0.00931 | 0.006 | -37.888
-2 | -0.282 | 0.00923 | 0.005 | -30.586
-1.5 | -0.212 | 0.00916 | 0.004 | -23.15
-1 | -0.141 | 0.00915 | 0.002 | -15.466
-0.5 | -0.071 | 0.00909 | 0.001 | -7.785
0 | 0 | 0.00903 | 0 | 0
0.5 | 0.071 | 0.00904 | -0.001 | 7.889
1 | 0.143 | 0.0091 | -0.002 | 15.676
1.5 | 0.214 | 0.00912 | -0.004 | 23.468
2 | 0.285 | 0.00918 | -0.005 | 31.012
2.5 | 0.356 | 0.00926 | -0.006 | 38.426
3 | 0.426 | 0.0093 | -0.007 | 45.816
3.5 | 0.496 | 0.00944 | -0.008 | 52.514
4 | 0.564 | 0.00962 | -0.009 | 58.683
4.5 | 0.631 | 0.01422 | -0.011 | 44.392
5 | 0.696 | 0.01459 | -0.012 | 47.707
5.5 | 0.758 | 0.01612 | -0.013 | 47.006
6 | 0.815 | 0.01707 | -0.014 | 47.749
6.5 | 0.846 | 0.0184 | -0.015 | 45.968
7 | 0.881 | 0.0197 | -0.016 | 44.699
7.5 | 0.744 | 0.05171 | -0.007 | 14.383
8 | 0.723 | 0.05796 | -0.007 | 12.47
8.5 | 0.481 | 0.07706 | -0.007 | 6.248
9 | 0.51 | 0.07334 | -0.008 | 6.95
9.5 | 0.538 | 0.09575 | -0.009 | 5.619
10 | 0.566 | 0.10366 | -0.01 | 5.46
10.5 | 0.594 | 0.11655 | -0.011 | 5.1
11 | 0.622 | 0.11976 | -0.011 | 5.196
11.5 | 0.65 | 0.12477 | -0.012 | 5.21
12 | 0.678 | 0.12853 | -0.012 | 5.274
12.5 | 0.706 | 0.13691 | -0.013 | 5.156
13 | 0.736 | 0.14362 | -0.015 | 5.122
13.5 | 0.763 | 0.14956 | -0.015 | 5.104
14 | 0.791 | 0.15622 | -0.016 | 5.062
14.5 | 0.818 | 0.16607 | -0.016 | 4.928
15 | 0.846 | 0.16895 | -0.017 | 5.008
15.5 | 0.874 | 0.17625 | -0.018 | 4.956
16 | 0.901 | 0.1832 | -0.019 | 4.92
16.5 | 0.931 | 0.1889 | -0.02 | 4.927
17 | 0.962 | 0.19514 | -0.022 | 4.928
17.5 | 0.987 | 0.20382 | -0.022 | 4.842
18 | 1.014 | 0.21141 | -0.022 | 4.796
18.5 | 1.041 | 0.21531 | -0.023 | 4.835
19 | 1.068 | 0.21907 | -0.024 | 4.874
19.5 | 1.095 | 0.22546 | -0.024 | 4.857
20 | 1.122 | 0.23528 | -0.025 | 4.77

## 32. Re 500k Mach 0.50 (2)
BIGFOIL.COM POLAR EXPORT
GA 37A015
GA 37A015 |  |  |  | Cl Max: | 0.839 | at alpha= | 9.5 | deg
XFOIL ncrit=9 |  |  |  | L/D Max: | 57.4062 | at alpha= | 4 | deg
Re: | 500000 |  |  | Cd Min: | 0.26481 | at alpha= | 20 | deg
Mach: | 0.5 |  |  | Cl=0 at alpha= | 0 | deg
|  |  |  | @ Cl=0.1, Cd= | 0.0087351
|  |  |  | @ Cl=0.4, Cd= | 0.0088752
|  |  |  | @ Cl=0.6, Cd= | 0.01288
alpha (deg) | Cl | Cd | Cm | Cl/Cd
-20 | -0.8263 | 0.26407 | 0.0654 | -3.1291
-19.5 | -0.8125 | 0.25335 | 0.0557 | -3.207
-19 | -0.7859 | 0.24588 | 0.0538 | -3.1963
-18.5 | -0.7637 | 0.23848 | 0.0494 | -3.2024
-18 | -0.7511 | 0.22771 | 0.0402 | -3.2985
-17.5 | -0.7285 | 0.21909 | 0.0368 | -3.3251
-17 | -0.7053 | 0.21214 | 0.0336 | -3.3247
-16.5 | -0.6857 | 0.20397 | 0.0289 | -3.3618
-16 | -0.6803 | 0.19146 | 0.0193 | -3.5532
-15.5 | -0.6551 | 0.1852 | 0.0181 | -3.5373
-15 | -0.6369 | 0.17735 | 0.0142 | -3.5912
-14 | -0.6296 | 0.1516 | 0.0011 | -4.153
-13.5 | -0.6272 | 0.14044 | -0.0044 | -4.466
-13 | -0.6304 | 0.12873 | -0.0101 | -4.8971
-12.5 | -0.6472 | 0.1146 | -0.0171 | -5.6475
-12 | -0.6857 | 0.09647 | -0.0267 | -7.1079
-11.5 | -0.7275 | 0.07961 | -0.0373 | -9.1383
-11 | -0.7658 | 0.06586 | -0.0454 | -11.6277
-10.5 | -0.8 | 0.05454 | -0.0504 | -14.6681
-10 | -0.826 | 0.04539 | -0.0525 | -18.1978
-9.5 | -0.8381 | 0.03833 | -0.052 | -21.8654
-9 | -0.8362 | 0.03273 | -0.0497 | -25.5484
-8.5 | -0.8201 | 0.0282 | -0.046 | -29.0816
-8 | -0.793 | 0.02478 | -0.0415 | -32.0016
-7.5 | -0.771 | 0.02184 | -0.0367 | -35.3022
-7 | -0.7151 | 0.019 | -0.0377 | -37.6368
-6.5 | -0.6887 | 0.01676 | -0.0321 | -41.0919
-6 | -0.6589 | 0.01516 | -0.026 | -43.4631
-5.5 | -0.6245 | 0.01383 | -0.0204 | -45.1555
-5 | -0.5866 | 0.01237 | -0.0155 | -47.4212
-4.5 | -0.5639 | 0.01001 | -0.009 | -56.3337
-4 | -0.52 | 0.00906 | -0.0045 | -57.3951
-3.5 | -0.4584 | 0.00893 | -0.0027 | -51.3326
-3 | -0.3944 | 0.00887 | -0.0016 | -44.4645
-2.5 | -0.331 | 0.00888 | -0.0004 | -37.2748
-2 | -0.2658 | 0.00886 | 0.0001 | -30
-1.5 | -0.1997 | 0.0088 | 0.0003 | -22.6932
-1 | -0.1331 | 0.00875 | 0.0003 | -15.2114
-0.5 | -0.0665 | 0.00872 | 0.0001 | -7.6261
0 | 0 | 0.0087 | 0 | 0
0.5 | 0.0665 | 0.00872 | -0.0001 | 7.6261
1 | 0.1331 | 0.00875 | -0.0003 | 15.2114
1.5 | 0.1998 | 0.0088 | -0.0003 | 22.7045
2 | 0.2659 | 0.00886 | -0.0002 | 30.0113
2.5 | 0.3311 | 0.00888 | 0.0004 | 37.286
3 | 0.3945 | 0.00887 | 0.0016 | 44.4758
3.5 | 0.4585 | 0.00893 | 0.0027 | 51.3438
4 | 0.5201 | 0.00906 | 0.0045 | 57.4062
4.5 | 0.5641 | 0.01001 | 0.009 | 56.3536
5 | 0.5869 | 0.01238 | 0.0155 | 47.4071
5.5 | 0.6249 | 0.01383 | 0.0203 | 45.1844
6 | 0.6594 | 0.01516 | 0.0259 | 43.496
6.5 | 0.6893 | 0.01676 | 0.032 | 41.1277
7 | 0.7157 | 0.019 | 0.0375 | 37.6684
7.5 | 0.7715 | 0.02184 | 0.0366 | 35.3251
8 | 0.7937 | 0.02478 | 0.0414 | 32.0299
8.5 | 0.821 | 0.02821 | 0.0458 | 29.1032
9 | 0.8371 | 0.03275 | 0.0496 | 25.5603
9.5 | 0.839 | 0.03835 | 0.0518 | 21.8774
10 | 0.8269 | 0.04545 | 0.0522 | 18.1936
11 | 0.7664 | 0.06601 | 0.045 | 11.6104
11.5 | 0.7281 | 0.07982 | 0.0368 | 9.1218
12 | 0.6862 | 0.09677 | 0.0262 | 7.091
12.5 | 0.6481 | 0.11487 | 0.0167 | 5.642
13 | 0.6316 | 0.12896 | 0.0097 | 4.8976
13.5 | 0.6284 | 0.14069 | 0.004 | 4.4666
14 | 0.6307 | 0.1519 | -0.0015 | 4.1521
15 | 0.6385 | 0.17756 | -0.0145 | 3.596
15.5 | 0.6569 | 0.1854 | -0.0184 | 3.5431
16.5 | 0.6873 | 0.2043 | -0.0293 | 3.3642
17 | 0.7069 | 0.21247 | -0.034 | 3.3271
17.5 | 0.7302 | 0.21946 | -0.0372 | 3.3273
18 | 0.7525 | 0.22822 | -0.0407 | 3.2973
18.5 | 0.7654 | 0.23898 | -0.0498 | 3.2028
19 | 0.7876 | 0.24646 | -0.0543 | 3.1957
19.5 | 0.8142 | 0.25402 | -0.0563 | 3.2053
20 | 0.8281 | 0.26481 | -0.0659 | 3.1271

## 33. Re 750k Mach 0.00 (1)
BIGFOIL.COM POLAR EXPORT
GA 37A015
GA 37A015 |  |  |  | Cl Max: | 1.139 | at alpha= | 11.5 | deg
JavaFoil+Calcfoil stall+Eppler ext transition |  |  |  | L/D Max: | 74.841 | at alpha= | 5 | deg
Re: | 750000 |  |  | Cd Min: | 0.00759 | at alpha= | 0.5 | deg
Mach: | 0 |  |  | Cl=0 at alpha= | 0 | deg
|  |  |  | @ Cl=0.1, Cd= | 0.0076329
|  |  |  | @ Cl=0.4, Cd= | 0.007755
|  |  |  | @ Cl=0.6, Cd= | 0.008133
alpha (deg) | Cl | Cd | Cm | Cl/Cd
-16.5 | -0.975 | 0.13113 | 0.013 | -7.432
-16 | -0.985 | 0.12365 | 0.013 | -7.97
-15.5 | -0.994 | 0.11933 | 0.012 | -8.327
-15 | -0.999 | 0.11116 | 0.012 | -8.991
-14.5 | -1.004 | 0.10604 | 0.013 | -9.472
-14 | -1.004 | 0.09944 | 0.013 | -10.102
-13.5 | -1.002 | 0.09384 | 0.013 | -10.677
-13 | -0.996 | 0.08879 | 0.012 | -11.22
-12.5 | -0.99 | 0.08218 | 0.013 | -12.051
-12 | -0.983 | 0.07497 | 0.014 | -13.112
-11.5 | -1.139 | 0.0226 | 0.022 | -50.385
-11 | -1.124 | 0.02075 | 0.021 | -54.162
-10.5 | -1.102 | 0.01964 | 0.021 | -56.137
-10 | -1.075 | 0.01819 | 0.02 | -59.101
-9.5 | -1.044 | 0.01723 | 0.019 | -60.573
-9 | -1.015 | 0.01561 | 0.018 | -65.018
-8.5 | -0.972 | 0.01497 | 0.017 | -64.959
-8 | -0.926 | 0.01491 | 0.016 | -62.138
-7.5 | -0.878 | 0.01477 | 0.015 | -59.453
-7 | -0.827 | 0.01418 | 0.014 | -58.279
-6.5 | -0.773 | 0.01363 | 0.013 | -56.701
-6 | -0.718 | 0.01304 | 0.012 | -55.059
-5.5 | -0.662 | 0.01257 | 0.011 | -52.626
-5 | -0.605 | 0.0082 | 0.01 | -73.748
-4.5 | -0.546 | 0.0081 | 0.009 | -67.448
-4 | -0.487 | 0.00774 | 0.008 | -62.956
-3.5 | -0.427 | 0.00785 | 0.007 | -54.415
-3 | -0.367 | 0.00775 | 0.006 | -47.318
-2.5 | -0.306 | 0.00779 | 0.005 | -39.242
-2 | -0.245 | 0.00772 | 0.004 | -31.714
-1.5 | -0.184 | 0.00764 | 0.003 | -24.077
-1 | -0.123 | 0.00769 | 0.002 | -15.934
-0.5 | -0.061 | 0.00762 | 0.001 | -8.04
0 | 0 | 0.00766 | 0 | 0
0.5 | 0.062 | 0.00759 | -0.001 | 8.141
1 | 0.124 | 0.00766 | -0.002 | 16.136
1.5 | 0.185 | 0.0076 | -0.003 | 24.386
2 | 0.247 | 0.00768 | -0.004 | 32.127
2.5 | 0.308 | 0.00775 | -0.005 | 39.763
3 | 0.37 | 0.00771 | -0.006 | 47.957
3.5 | 0.43 | 0.0078 | -0.007 | 55.165
4 | 0.491 | 0.00769 | -0.008 | 63.833
4.5 | 0.551 | 0.00805 | -0.009 | 68.422
5 | 0.61 | 0.00815 | -0.01 | 74.841
5.5 | 0.668 | 0.01251 | -0.011 | 53.375
6 | 0.725 | 0.01297 | -0.012 | 55.864
6.5 | 0.78 | 0.01356 | -0.013 | 57.55
7 | 0.834 | 0.0141 | -0.014 | 59.175
7.5 | 0.886 | 0.01467 | -0.015 | 60.391
8 | 0.935 | 0.01481 | -0.016 | 63.158
8.5 | 0.982 | 0.01486 | -0.017 | 66.048
9 | 1.025 | 0.01549 | -0.018 | 66.149
9.5 | 1.044 | 0.01723 | -0.019 | 60.573
10 | 1.075 | 0.01819 | -0.02 | 59.101
10.5 | 1.102 | 0.01964 | -0.02 | 56.137
11 | 1.124 | 0.02075 | -0.021 | 54.162
11.5 | 1.139 | 0.0226 | -0.022 | 50.385
12 | 0.983 | 0.07497 | -0.014 | 13.112
12.5 | 0.99 | 0.08218 | -0.013 | 12.051
13 | 0.996 | 0.08879 | -0.012 | 11.22
13.5 | 1.002 | 0.09384 | -0.013 | 10.677
14 | 1.004 | 0.09944 | -0.013 | 10.102
14.5 | 1.004 | 0.10604 | -0.013 | 9.472
15 | 0.999 | 0.11116 | -0.012 | 8.991
15.5 | 0.994 | 0.11933 | -0.012 | 8.327
16 | 0.985 | 0.12365 | -0.013 | 7.97
16.5 | 0.975 | 0.13113 | -0.013 | 7.432

## 34. Re 750k Mach 0.00 (2)
BIGFOIL.COM POLAR EXPORT
GA 37A015
GA 37A015 |  |  |  | Cl Max: | 1.1858 | at alpha= | 15.5 | deg
XFOIL ncrit=9 |  |  |  | L/D Max: | 67.8231 | at alpha= | 4.5 | deg
Re: | 750000 |  |  | Cd Min: | 0.23052 | at alpha= | 20 | deg
Mach: | 0 |  |  | Cl=0 at alpha= | 0 | deg
|  |  |  | @ Cl=0.1, Cd= | 0.0067592
|  |  |  | @ Cl=0.4, Cd= | 0.0070263
|  |  |  | @ Cl=0.6, Cd= | 0.010255
alpha (deg) | Cl | Cd | Cm | Cl/Cd
-20 | -0.767 | 0.2298 | 0.0507 | -3.3377
-19.5 | -0.7507 | 0.22407 | 0.047 | -3.3503
-18.5 | -1.0154 | 0.11947 | -0.0056 | -8.4992
-18 | -1.0706 | 0.10016 | -0.0167 | -10.6889
-17.5 | -1.109 | 0.0858 | -0.0242 | -12.9254
-17 | -1.1352 | 0.07458 | -0.0294 | -15.2212
-16.5 | -1.1524 | 0.06561 | -0.0328 | -17.5644
-16 | -1.172 | 0.05712 | -0.0348 | -20.5182
-15.5 | -1.1835 | 0.05021 | -0.0348 | -23.571
-15 | -1.1812 | 0.0452 | -0.0345 | -26.1327
-14.5 | -1.1729 | 0.04098 | -0.0339 | -28.6213
-14 | -1.1604 | 0.03726 | -0.0331 | -31.1433
-13.5 | -1.1445 | 0.03396 | -0.0319 | -33.7014
-13 | -1.1254 | 0.03102 | -0.0304 | -36.2798
-12.5 | -1.1032 | 0.02843 | -0.0287 | -38.8041
-12 | -1.0765 | 0.02635 | -0.0271 | -40.8539
-11.5 | -1.06 | 0.0234 | -0.0241 | -45.2991
-11 | -1.0339 | 0.02151 | -0.0216 | -48.066
-10.5 | -1.0057 | 0.01994 | -0.0189 | -50.4363
-10 | -0.9771 | 0.01862 | -0.0156 | -52.4758
-9.5 | -0.9542 | 0.01738 | -0.0108 | -54.9022
-9 | -0.9364 | 0.0162 | -0.0048 | -57.8025
-8.5 | -0.8812 | 0.01524 | -0.0061 | -57.8215
-8 | -0.8187 | 0.01395 | -0.0089 | -58.6882
-7.5 | -0.7599 | 0.01296 | -0.0105 | -58.6343
-7 | -0.7138 | 0.01222 | -0.009 | -58.4124
-6.5 | -0.6691 | 0.01155 | -0.0072 | -57.9307
-5.5 | -0.5796 | 0.00988 | -0.0041 | -58.664
-5 | -0.5403 | 0.00846 | -0.002 | -63.8652
-4.5 | -0.4983 | 0.00735 | 0 | -67.7959
-4 | -0.4456 | 0.00711 | 0.0005 | -62.6723
-3.5 | -0.391 | 0.00701 | 0.0006 | -55.7775
-3 | -0.3361 | 0.00691 | 0.0007 | -48.6397
-2.5 | -0.2808 | 0.00687 | 0.0008 | -40.8734
-2 | -0.2255 | 0.00681 | 0.0008 | -33.1131
-1.5 | -0.1697 | 0.00679 | 0.0008 | -24.9926
-0.5 | -0.0566 | 0.00674 | 0.0003 | -8.3976
0 | 0 | 0.00672 | 0 | 0
0.5 | 0.0566 | 0.00674 | -0.0003 | 8.3976
1.5 | 0.1697 | 0.00679 | -0.0008 | 24.9926
2 | 0.2256 | 0.00681 | -0.0008 | 33.1278
2.5 | 0.2808 | 0.00687 | -0.0008 | 40.8734
3 | 0.3361 | 0.00691 | -0.0008 | 48.6397
3.5 | 0.3911 | 0.00701 | -0.0007 | 55.7917
4 | 0.4457 | 0.00711 | -0.0005 | 62.6864
4.5 | 0.4985 | 0.00735 | -0.0001 | 67.8231
5 | 0.5404 | 0.00847 | 0.0019 | 63.8017
5.5 | 0.5799 | 0.00988 | 0.0041 | 58.6943
6.5 | 0.6694 | 0.01155 | 0.0072 | 57.9567
7 | 0.7142 | 0.01222 | 0.009 | 58.4452
7.5 | 0.7603 | 0.01296 | 0.0105 | 58.6651
8 | 0.819 | 0.01395 | 0.0089 | 58.7097
8.5 | 0.8815 | 0.01523 | 0.006 | 57.8792
9 | 0.9364 | 0.0162 | 0.0048 | 57.8025
9.5 | 0.9545 | 0.0174 | 0.0107 | 54.8563
10 | 0.9781 | 0.01861 | 0.0155 | 52.5578
10.5 | 1.0067 | 0.01995 | 0.0187 | 50.4612
11 | 1.0351 | 0.02151 | 0.0214 | 48.1218
11.5 | 1.0612 | 0.0234 | 0.0239 | 45.3504
12 | 1.0782 | 0.02631 | 0.0268 | 40.9806
12.5 | 1.1048 | 0.02843 | 0.0284 | 38.8604
13 | 1.1272 | 0.03102 | 0.0301 | 36.3378
13.5 | 1.1465 | 0.03395 | 0.0315 | 33.7703
14 | 1.1626 | 0.03724 | 0.0327 | 31.2191
14.5 | 1.1753 | 0.04096 | 0.0336 | 28.6938
15 | 1.1837 | 0.04518 | 0.0341 | 26.1996
15.5 | 1.1858 | 0.05024 | 0.0344 | 23.6027
16 | 1.1728 | 0.05735 | 0.0344 | 20.4499
16.5 | 1.1552 | 0.06562 | 0.0323 | 17.6044
17 | 1.1378 | 0.07463 | 0.0288 | 15.2459
17.5 | 1.1113 | 0.08593 | 0.0236 | 12.9326
18 | 1.0728 | 0.10034 | 0.0161 | 10.6916
18.5 | 1.0169 | 0.11987 | 0.0048 | 8.4834
19.5 | 0.7526 | 0.22467 | -0.0474 | 3.3498
20 | 0.7689 | 0.23052 | -0.0513 | 3.3355

## 35. Re 750k Mach 0.10 (1)
BIGFOIL.COM POLAR EXPORT
GA 37A015
GA 37A015 |  |  |  | Cl Max: | 1.119 | at alpha= | 11 | deg
JavaFoil+Calcfoil stall+Eppler ext transition |  |  |  | L/D Max: | 68.901 | at alpha= | 4.5 | deg
Re: | 750000 |  |  | Cd Min: | 0.00762 | at alpha= | 0 | deg
Mach: | 0.1 |  |  | Cl=0 at alpha= | 0 | deg
|  |  |  | @ Cl=0.1, Cd= | 0.0076532
|  |  |  | @ Cl=0.4, Cd= | 0.0078187
|  |  |  | @ Cl=0.6, Cd= | 0.010842
alpha (deg) | Cl | Cd | Cm | Cl/Cd
-16 | -0.957 | 0.12702 | 0.013 | -7.535
-15.5 | -0.969 | 0.12095 | 0.013 | -8.013
-15 | -0.978 | 0.11321 | 0.012 | -8.639
-14.5 | -0.986 | 0.10691 | 0.013 | -9.227
-14 | -0.99 | 0.10089 | 0.013 | -9.81
-13.5 | -0.989 | 0.09489 | 0.012 | -10.42
-13 | -0.985 | 0.08932 | 0.012 | -11.033
-12.5 | -0.982 | 0.08298 | 0.013 | -11.837
-12 | -1.082 | 0.03848 | 0.021 | -28.117
-11.5 | -1.101 | 0.02807 | 0.021 | -39.207
-11 | -1.119 | 0.02115 | 0.021 | -52.927
-10.5 | -1.1 | 0.01994 | 0.021 | -55.181
-10 | -1.074 | 0.01886 | 0.02 | -56.973
-9.5 | -1.044 | 0.01743 | 0.019 | -59.925
-9 | -1.017 | 0.01577 | 0.018 | -64.485
-8.5 | -0.975 | 0.01506 | 0.017 | -64.735
-8 | -0.929 | 0.01503 | 0.016 | -61.847
-7.5 | -0.881 | 0.01489 | 0.015 | -59.165
-7 | -0.83 | 0.01429 | 0.014 | -58.07
-6.5 | -0.776 | 0.01374 | 0.013 | -56.506
-6 | -0.721 | 0.01328 | 0.012 | -54.318
-5.5 | -0.665 | 0.01265 | 0.011 | -52.541
-5 | -0.607 | 0.01168 | 0.01 | -51.991
-4.5 | -0.549 | 0.00808 | 0.009 | -67.919
-4 | -0.489 | 0.00778 | 0.008 | -62.909
-3.5 | -0.429 | 0.00789 | 0.007 | -54.408
-3 | -0.368 | 0.00785 | 0.006 | -46.957
-2.5 | -0.307 | 0.00777 | 0.005 | -39.568
-2 | -0.246 | 0.00769 | 0.004 | -32.001
-1.5 | -0.185 | 0.00774 | 0.003 | -23.881
-1 | -0.123 | 0.00767 | 0.002 | -16.075
-0.5 | -0.062 | 0.00772 | 0.001 | -7.978
0 | 0 | 0.00762 | 0 | 0
0.5 | 0.062 | 0.00769 | -0.001 | 8.079
1 | 0.124 | 0.00763 | -0.002 | 16.279
1.5 | 0.186 | 0.0077 | -0.003 | 24.189
2 | 0.248 | 0.00765 | -0.004 | 32.419
2.5 | 0.31 | 0.00773 | -0.005 | 40.094
3 | 0.371 | 0.0078 | -0.006 | 47.595
3.5 | 0.433 | 0.00784 | -0.007 | 55.166
4 | 0.493 | 0.00773 | -0.008 | 63.794
4.5 | 0.553 | 0.00803 | -0.009 | 68.901
5 | 0.613 | 0.01162 | -0.01 | 52.723
5.5 | 0.671 | 0.01259 | -0.011 | 53.296
6 | 0.728 | 0.01321 | -0.012 | 55.115
6.5 | 0.784 | 0.01366 | -0.013 | 57.35
7 | 0.838 | 0.01421 | -0.014 | 58.96
7.5 | 0.89 | 0.0148 | -0.015 | 60.095
8 | 0.938 | 0.01493 | -0.016 | 62.87
8.5 | 0.984 | 0.01495 | -0.017 | 65.829
9 | 1.027 | 0.01566 | -0.018 | 65.601
9.5 | 1.044 | 0.01743 | -0.019 | 59.925
10 | 1.074 | 0.01886 | -0.02 | 56.973
10.5 | 1.1 | 0.01994 | -0.021 | 55.181
11 | 1.119 | 0.02115 | -0.021 | 52.927
11.5 | 1.101 | 0.02807 | -0.021 | 39.207
12 | 1.082 | 0.03848 | -0.021 | 28.117
12.5 | 0.982 | 0.08298 | -0.013 | 11.837
13 | 0.985 | 0.08932 | -0.012 | 11.033
13.5 | 0.989 | 0.09489 | -0.012 | 10.42
14 | 0.99 | 0.10089 | -0.013 | 9.81
14.5 | 0.986 | 0.10691 | -0.013 | 9.227
15 | 0.978 | 0.11321 | -0.012 | 8.639
15.5 | 0.969 | 0.12095 | -0.013 | 8.013
16 | 0.957 | 0.12702 | -0.013 | 7.535

## 36. Re 750k Mach 0.10 (2)
BIGFOIL.COM POLAR EXPORT
GA 37A015
GA 37A015 |  |  |  | Cl Max: | 1.1677 | at alpha= | 15 | deg
XFOIL ncrit=9 |  |  |  | L/D Max: | 67.8214 | at alpha= | 4.5 | deg
Re: | 750000 |  |  | Cd Min: | 0.23153 | at alpha= | 20 | deg
Mach: | 0.1 |  |  | Cl=0 at alpha= | 0 | deg
|  |  |  | @ Cl=0.1, Cd= | 0.0067979
|  |  |  | @ Cl=0.4, Cd= | 0.0070444
|  |  |  | @ Cl=0.6, Cd= | 0.010374
alpha (deg) | Cl | Cd | Cm | Cl/Cd
-20 | -0.7684 | 0.2308 | 0.0512 | -3.3293
-19.5 | -0.7518 | 0.22506 | 0.0474 | -3.3404
-18.5 | -0.8849 | 0.15314 | 0.0139 | -5.7784
-18 | -1.0047 | 0.11486 | -0.0088 | -8.7472
-17.5 | -1.0551 | 0.09676 | -0.0192 | -10.9043
-17 | -1.0909 | 0.083 | -0.0264 | -13.1434
-16.5 | -1.1159 | 0.07209 | -0.0315 | -15.4793
-16 | -1.1429 | 0.06205 | -0.0347 | -18.419
-15.5 | -1.162 | 0.05388 | -0.0357 | -21.5664
-15 | -1.1653 | 0.04804 | -0.0358 | -24.2569
-14.5 | -1.1608 | 0.04325 | -0.0355 | -26.8393
-14 | -1.1515 | 0.03911 | -0.0347 | -29.4426
-13.5 | -1.1381 | 0.03548 | -0.0336 | -32.0772
-13 | -1.1208 | 0.03227 | -0.0321 | -34.7319
-12.5 | -1.1001 | 0.02944 | -0.0304 | -37.3675
-12 | -1.075 | 0.02711 | -0.0286 | -39.6533
-11.5 | -1.0569 | 0.02418 | -0.0258 | -43.7097
-11 | -1.0321 | 0.0221 | -0.0233 | -46.7014
-10.5 | -1.0041 | 0.02041 | -0.0206 | -49.1965
-10 | -0.9757 | 0.01896 | -0.0174 | -51.461
-9.5 | -0.9489 | 0.01779 | -0.0133 | -53.339
-9 | -0.9356 | 0.01641 | -0.0065 | -57.014
-8.5 | -0.8847 | 0.01541 | -0.0068 | -57.4108
-8 | -0.8217 | 0.01409 | -0.0097 | -58.318
-7.5 | -0.7629 | 0.01309 | -0.0111 | -58.2811
-7 | -0.717 | 0.01232 | -0.0095 | -58.1981
-6.5 | -0.6719 | 0.01167 | -0.0077 | -57.575
-6 | -0.6263 | 0.01095 | -0.0061 | -57.1963
-5.5 | -0.582 | 0.00999 | -0.0045 | -58.2583
-5 | -0.5422 | 0.0086 | -0.0023 | -63.0465
-4.5 | -0.5011 | 0.00739 | -0.0001 | -67.8078
-4 | -0.4481 | 0.00715 | 0.0004 | -62.6713
-3.5 | -0.3934 | 0.00703 | 0.0006 | -55.9602
-3 | -0.3381 | 0.00693 | 0.0007 | -48.7879
-2.5 | -0.2825 | 0.00689 | 0.0008 | -41.0015
-2 | -0.2268 | 0.00684 | 0.0008 | -33.1579
-1.5 | -0.1706 | 0.00681 | 0.0007 | -25.0514
-1 | -0.1138 | 0.00681 | 0.0005 | -16.7107
-0.5 | -0.057 | 0.00676 | 0.0003 | -8.432
0 | 0 | 0.00674 | 0 | 0
0.5 | 0.057 | 0.00676 | -0.0003 | 8.432
1 | 0.1138 | 0.00681 | -0.0005 | 16.7107
1.5 | 0.1706 | 0.00681 | -0.0008 | 25.0514
2 | 0.2268 | 0.00684 | -0.0008 | 33.1579
2.5 | 0.2825 | 0.00689 | -0.0008 | 41.0015
3 | 0.3381 | 0.00693 | -0.0007 | 48.7879
3.5 | 0.3934 | 0.00703 | -0.0006 | 55.9602
4 | 0.4482 | 0.00715 | -0.0004 | 62.6853
4.5 | 0.5012 | 0.00739 | 0.0001 | 67.8214
5 | 0.5423 | 0.0086 | 0.0022 | 63.0581
5.5 | 0.5823 | 0.00999 | 0.0044 | 58.2883
6 | 0.6266 | 0.01095 | 0.006 | 57.2237
6.5 | 0.6722 | 0.01167 | 0.0076 | 57.6007
7 | 0.7174 | 0.01232 | 0.0094 | 58.2305
7.5 | 0.7633 | 0.01309 | 0.0111 | 58.3117
8 | 0.822 | 0.01409 | 0.0096 | 58.3392
8.5 | 0.885 | 0.01541 | 0.0068 | 57.4302
9 | 0.9356 | 0.0164 | 0.0065 | 57.0488
9.5 | 0.9492 | 0.01781 | 0.0132 | 53.2959
10 | 0.9767 | 0.01896 | 0.0173 | 51.5137
10.5 | 1.0052 | 0.02041 | 0.0205 | 49.2504
11 | 1.0333 | 0.0221 | 0.0231 | 46.7557
11.5 | 1.0581 | 0.02419 | 0.0256 | 43.7412
12 | 1.0767 | 0.02707 | 0.0283 | 39.7747
12.5 | 1.1017 | 0.02944 | 0.0301 | 37.4219
13 | 1.1226 | 0.03226 | 0.0318 | 34.7985
13.5 | 1.1401 | 0.03547 | 0.0332 | 32.1427
14 | 1.1537 | 0.0391 | 0.0344 | 29.5064
14.5 | 1.1632 | 0.04324 | 0.0351 | 26.901
15 | 1.1677 | 0.04804 | 0.0354 | 24.3068
15.5 | 1.1641 | 0.05393 | 0.0353 | 21.5854
16 | 1.1433 | 0.06234 | 0.0343 | 18.3397
16.5 | 1.1186 | 0.07213 | 0.0309 | 15.5081
17 | 1.0932 | 0.08311 | 0.0259 | 13.1537
17.5 | 1.0569 | 0.097 | 0.0186 | 10.8959
18 | 1.0065 | 0.11518 | 0.0081 | 8.7385
18.5 | 0.9232 | 0.14311 | -0.0084 | 6.451
19 | 0.7484 | 0.21278 | -0.0396 | 3.5172
19.5 | 0.7538 | 0.22567 | -0.0479 | 3.3403
20 | 0.7703 | 0.23153 | -0.0517 | 3.327

## 37. Re 750k Mach 0.25 (1)
BIGFOIL.COM POLAR EXPORT
GA 37A015
GA 37A015 |  |  |  | Cl Max: | 1.072 | at alpha= | 10.5 | deg
JavaFoil+Calcfoil stall+Eppler ext transition |  |  |  | L/D Max: | 69.221 | at alpha= | 4.5 | deg
Re: | 750000 |  |  | Cd Min: | 0.00769 | at alpha= | 0 | deg
Mach: | 0.25 |  |  | Cl=0 at alpha= | 0 | deg
|  |  |  | @ Cl=0.1, Cd= | 0.0077262
|  |  |  | @ Cl=0.4, Cd= | 0.007919
|  |  |  | @ Cl=0.6, Cd= | 0.010298
alpha (deg) | Cl | Cd | Cm | Cl/Cd
-15.5 | -0.75 | 0.13548 | 0.013 | -5.539
-15 | -0.791 | 0.12633 | 0.012 | -6.258
-14.5 | -0.826 | 0.11708 | 0.012 | -7.051
-14 | -0.856 | 0.11004 | 0.012 | -7.777
-13.5 | -0.88 | 0.10116 | 0.011 | -8.696
-13 | -0.898 | 0.09464 | 0.011 | -9.486
-12.5 | -0.91 | 0.08764 | 0.011 | -10.383
-12 | -0.917 | 0.08315 | 0.011 | -11.025
-11.5 | -0.916 | 0.07759 | 0.011 | -11.811
-11 | -0.916 | 0.07082 | 0.012 | -12.935
-10.5 | -1.072 | 0.02192 | 0.021 | -48.92
-10 | -1.061 | 0.02005 | 0.02 | -52.916
-9.5 | -1.041 | 0.01875 | 0.019 | -55.485
-9 | -1.013 | 0.01756 | 0.019 | -57.691
-8.5 | -0.987 | 0.01577 | 0.018 | -62.6
-8 | -0.945 | 0.01505 | 0.017 | -62.776
-7.5 | -0.898 | 0.01555 | 0.016 | -57.75
-7 | -0.848 | 0.01489 | 0.015 | -56.936
-6.5 | -0.794 | 0.01422 | 0.014 | -55.863
-6 | -0.739 | 0.01366 | 0.013 | -54.085
-5.5 | -0.682 | 0.01301 | 0.012 | -52.401
-5 | -0.623 | 0.01225 | 0.011 | -50.84
-4.5 | -0.563 | 0.00825 | 0.01 | -68.256
-4 | -0.502 | 0.00788 | 0.008 | -63.772
-3.5 | -0.441 | 0.00804 | 0.007 | -54.816
-3 | -0.378 | 0.00794 | 0.006 | -47.671
-2.5 | -0.316 | 0.00785 | 0.005 | -40.214
-2 | -0.253 | 0.00784 | 0.004 | -32.227
-1.5 | -0.19 | 0.00782 | 0.003 | -24.293
-1 | -0.127 | 0.00774 | 0.002 | -16.367
-0.5 | -0.063 | 0.0078 | 0.001 | -8.12
0 | 0 | 0.00769 | 0 | 0
0.5 | 0.064 | 0.00776 | -0.001 | 8.225
1 | 0.128 | 0.0077 | -0.002 | 16.58
1.5 | 0.191 | 0.00778 | -0.003 | 24.613
2 | 0.255 | 0.0078 | -0.004 | 32.66
2.5 | 0.318 | 0.00781 | -0.005 | 40.761
3 | 0.382 | 0.00789 | -0.006 | 48.332
3.5 | 0.444 | 0.00799 | -0.007 | 55.593
4 | 0.507 | 0.00783 | -0.008 | 64.687
4.5 | 0.568 | 0.00821 | -0.01 | 69.221
5 | 0.629 | 0.01219 | -0.011 | 51.567
5.5 | 0.688 | 0.01294 | -0.012 | 53.162
6 | 0.746 | 0.01359 | -0.013 | 54.888
6.5 | 0.802 | 0.01414 | -0.014 | 56.713
7 | 0.856 | 0.0148 | -0.015 | 57.822
7.5 | 0.907 | 0.01546 | -0.016 | 58.672
8 | 0.954 | 0.01495 | -0.017 | 63.813
8.5 | 0.997 | 0.01566 | -0.018 | 63.67
9 | 1.013 | 0.01756 | -0.018 | 57.691
9.5 | 1.041 | 0.01875 | -0.019 | 55.485
10 | 1.061 | 0.02005 | -0.02 | 52.916
10.5 | 1.072 | 0.02192 | -0.021 | 48.92
11 | 0.916 | 0.07082 | -0.012 | 12.935
11.5 | 0.916 | 0.07759 | -0.01 | 11.811
12 | 0.917 | 0.08315 | -0.011 | 11.025
12.5 | 0.91 | 0.08764 | -0.011 | 10.383
13 | 0.898 | 0.09464 | -0.011 | 9.486
13.5 | 0.88 | 0.10116 | -0.011 | 8.696
14 | 0.856 | 0.11004 | -0.012 | 7.777
14.5 | 0.826 | 0.11636 | -0.012 | 7.098
15 | 0.791 | 0.12633 | -0.012 | 6.258
15.5 | 0.75 | 0.13548 | -0.012 | 5.539

## 38. Re 750k Mach 0.25 (2)
BIGFOIL.COM POLAR EXPORT
GA 37A015
GA 37A015 |  |  |  | Cl Max: | 1.0745 | at alpha= | 13 | deg
XFOIL ncrit=9 |  |  |  | L/D Max: | 67.4379 | at alpha= | 4.5 | deg
Re: | 750000 |  |  | Cd Min: | 0.20614 | at alpha= | 18 | deg
Mach: | 0.25 |  |  | Cl=0 at alpha= | 0 | deg
|  |  |  | @ Cl=0.1, Cd= | 0.006887
|  |  |  | @ Cl=0.4, Cd= | 0.0071432
|  |  |  | @ Cl=0.6, Cd= | 0.010703
alpha (deg) | Cl | Cd | Cm | Cl/Cd
-18 | -0.718 | 0.20576 | 0.0352 | -3.4895
-17.5 | -0.7021 | 0.19924 | 0.0314 | -3.5239
-16 | -0.8835 | 0.11417 | -0.0102 | -7.7385
-15.5 | -0.9647 | 0.0893 | -0.0251 | -10.8029
-15 | -1.0054 | 0.07488 | -0.0327 | -13.4268
-14.5 | -1.0349 | 0.06371 | -0.0374 | -16.2439
-14 | -1.0553 | 0.05483 | -0.04 | -19.2468
-13.5 | -1.0681 | 0.04757 | -0.0408 | -22.4532
-13 | -1.0727 | 0.04155 | -0.0403 | -25.8171
-12.5 | -1.0688 | 0.03658 | -0.0389 | -29.2182
-12 | -1.0564 | 0.03255 | -0.037 | -32.4547
-11.5 | -1.0353 | 0.02947 | -0.0349 | -35.1306
-11 | -1.0196 | 0.02592 | -0.0319 | -39.3364
-10.5 | -0.9943 | 0.02347 | -0.0293 | -42.3647
-10 | -0.9671 | 0.02135 | -0.0263 | -45.2974
-9.5 | -0.9391 | 0.01954 | -0.0229 | -48.0604
-9 | -0.9199 | 0.01773 | -0.0176 | -51.8838
-8.5 | -0.9005 | 0.01657 | -0.0114 | -54.3452
-8 | -0.8335 | 0.01517 | -0.0144 | -54.944
-7.5 | -0.7768 | 0.01387 | -0.0151 | -56.0058
-7 | -0.7333 | 0.01296 | -0.0124 | -56.5818
-6.5 | -0.688 | 0.01223 | -0.01 | -56.2551
-6 | -0.6412 | 0.01147 | -0.0081 | -55.9024
-5.5 | -0.5948 | 0.01061 | -0.0063 | -56.0603
-5 | -0.5531 | 0.00929 | -0.004 | -59.5371
-4.5 | -0.5157 | 0.00765 | -0.001 | -67.4118
-4 | -0.4627 | 0.00729 | 0 | -63.4705
-3.5 | -0.4064 | 0.00715 | 0.0003 | -56.8392
-3 | -0.3489 | 0.00709 | 0.0005 | -49.2102
-2.5 | -0.292 | 0.007 | 0.0007 | -41.7143
-2 | -0.2342 | 0.00697 | 0.0008 | -33.6011
-1.5 | -0.1761 | 0.00694 | 0.0007 | -25.3746
-1 | -0.1175 | 0.00689 | 0.0005 | -17.0537
-0.5 | -0.0587 | 0.00688 | 0.0002 | -8.532
0 | 0 | 0.00691 | 0 | 0
0.5 | 0.0587 | 0.00688 | -0.0003 | 8.532
1 | 0.1175 | 0.00689 | -0.0005 | 17.0537
1.5 | 0.1761 | 0.00694 | -0.0007 | 25.3746
2 | 0.2343 | 0.00697 | -0.0008 | 33.6155
2.5 | 0.292 | 0.007 | -0.0007 | 41.7143
3 | 0.349 | 0.00709 | -0.0005 | 49.2243
3.5 | 0.4065 | 0.00715 | -0.0004 | 56.8531
4 | 0.4628 | 0.00729 | 0 | 63.4842
4.5 | 0.5159 | 0.00765 | 0.0009 | 67.4379
5 | 0.5532 | 0.00929 | 0.004 | 59.5479
5.5 | 0.595 | 0.01061 | 0.0063 | 56.0792
6 | 0.6415 | 0.01147 | 0.0081 | 55.9285
6.5 | 0.6884 | 0.01223 | 0.01 | 56.2878
7 | 0.7337 | 0.01296 | 0.0123 | 56.6127
7.5 | 0.7772 | 0.01387 | 0.015 | 56.0346
8 | 0.8338 | 0.01517 | 0.0144 | 54.9637
8.5 | 0.9009 | 0.01657 | 0.0113 | 54.3693
9 | 0.9206 | 0.01773 | 0.0175 | 51.9233
9.5 | 0.94 | 0.01954 | 0.0227 | 48.1064
10 | 0.9682 | 0.02135 | 0.0261 | 45.3489
10.5 | 0.9954 | 0.02348 | 0.0291 | 42.3935
11 | 1.0208 | 0.02592 | 0.0317 | 39.3827
11.5 | 1.0369 | 0.02945 | 0.0347 | 35.2088
12 | 1.0579 | 0.03255 | 0.0367 | 32.5008
12.5 | 1.0704 | 0.0366 | 0.0386 | 29.2459
13 | 1.0745 | 0.04157 | 0.04 | 25.848
13.5 | 1.0701 | 0.04759 | 0.0404 | 22.4858
14 | 1.0575 | 0.05484 | 0.0396 | 19.2834
14.5 | 1.0371 | 0.06375 | 0.037 | 16.2682
15 | 1.0076 | 0.07495 | 0.0322 | 13.4436
15.5 | 0.9666 | 0.08944 | 0.0245 | 10.8072
16 | 0.8851 | 0.11443 | 0.0096 | 7.7349
16.5 | 0.6981 | 0.1754 | -0.0187 | 3.98
17 | 0.7042 | 0.18466 | -0.0228 | 3.8135
17.5 | 0.7039 | 0.19963 | -0.0318 | 3.526
18 | 0.7199 | 0.20614 | -0.0356 | 3.4923

## 39. Re 750k Mach 0.50 (1)
BIGFOIL.COM POLAR EXPORT
GA 37A015
GA 37A015 |  |  |  | Cl Max: | 1.123 | at alpha= | 20 | deg
JavaFoil+Calcfoil stall+Eppler ext transition |  |  |  | L/D Max: | 65.533 | at alpha= | 4 | deg
Re: | 750000 |  |  | Cd Min: | 0.00811 | at alpha= | 0 | deg
Mach: | 0.5 |  |  | Cl=0 at alpha= | 0 | deg
|  |  |  | @ Cl=0.1, Cd= | 0.008134
|  |  |  | @ Cl=0.4, Cd= | 0.0083251
|  |  |  | @ Cl=0.6, Cd= | 0.011028
alpha (deg) | Cl | Cd | Cm | Cl/Cd
-20 | -1.123 | 0.21643 | 0.025 | -5.189
-19.5 | -1.096 | 0.20779 | 0.025 | -5.273
-19 | -1.068 | 0.19995 | 0.024 | -5.342
-18.5 | -1.041 | 0.19835 | 0.023 | -5.25
-18 | -1.014 | 0.19388 | 0.023 | -5.23
-17.5 | -0.987 | 0.18703 | 0.022 | -5.277
-17 | -0.963 | 0.18583 | 0.022 | -5.18
-16.5 | -0.932 | 0.17558 | 0.021 | -5.309
-16 | -0.902 | 0.1675 | 0.019 | -5.386
-15.5 | -0.874 | 0.16299 | 0.018 | -5.362
-15 | -0.846 | 0.16004 | 0.018 | -5.289
-14.5 | -0.819 | 0.15429 | 0.017 | -5.305
-14 | -0.791 | 0.14331 | 0.016 | -5.519
-13.5 | -0.763 | 0.14129 | 0.016 | -5.403
-13 | -0.736 | 0.1346 | 0.015 | -5.466
-12.5 | -0.706 | 0.12565 | 0.013 | -5.62
-12 | -0.678 | 0.11836 | 0.012 | -5.728
-11.5 | -0.65 | 0.11334 | 0.012 | -5.736
-11 | -0.622 | 0.11405 | 0.011 | -5.456
-10.5 | -0.594 | 0.1081 | 0.011 | -5.5
-10 | -0.566 | 0.09233 | 0.01 | -6.131
-9.5 | -0.538 | 0.08891 | 0.009 | -6.052
-9 | -0.51 | 0.0712 | 0.008 | -7.161
-8.5 | -0.482 | 0.06461 | 0.008 | -7.456
-8 | -0.723 | 0.05543 | 0.007 | -13.041
-7.5 | -0.899 | 0.01895 | 0.017 | -47.443
-7 | -0.884 | 0.01746 | 0.016 | -50.667
-6.5 | -0.856 | 0.01676 | 0.015 | -51.087
-6 | -0.807 | 0.01579 | 0.014 | -51.115
-5.5 | -0.751 | 0.015 | 0.013 | -50.038
-5 | -0.69 | 0.01413 | 0.012 | -48.822
-4.5 | -0.626 | 0.01315 | 0.011 | -47.572
-4 | -0.56 | 0.00871 | 0.009 | -64.273
-3.5 | -0.492 | 0.00828 | 0.008 | -59.364
-3 | -0.423 | 0.00815 | 0.007 | -51.863
-2.5 | -0.353 | 0.00834 | 0.006 | -42.264
-2 | -0.282 | 0.00827 | 0.005 | -34.151
-1.5 | -0.212 | 0.00825 | 0.004 | -25.734
-1 | -0.141 | 0.00819 | 0.002 | -17.283
-0.5 | -0.071 | 0.00817 | 0.001 | -8.661
0 | 0 | 0.00811 | 0 | 0
0.5 | 0.071 | 0.00813 | -0.001 | 8.779
1 | 0.143 | 0.00814 | -0.002 | 17.521
1.5 | 0.214 | 0.0082 | -0.004 | 26.093
2 | 0.285 | 0.00822 | -0.005 | 34.634
2.5 | 0.356 | 0.0083 | -0.006 | 42.873
3 | 0.426 | 0.00834 | -0.007 | 51.078
3.5 | 0.496 | 0.00849 | -0.008 | 58.411
4 | 0.564 | 0.00861 | -0.009 | 65.533
4.5 | 0.631 | 0.01311 | -0.011 | 48.181
5 | 0.696 | 0.01343 | -0.012 | 51.848
5.5 | 0.758 | 0.01489 | -0.013 | 50.885
6 | 0.815 | 0.01577 | -0.014 | 51.685
6.5 | 0.856 | 0.01679 | -0.015 | 50.962
7 | 0.884 | 0.01817 | -0.016 | 48.664
7.5 | 0.899 | 0.01923 | -0.017 | 46.743
8 | 0.723 | 0.05554 | -0.007 | 13.015
8.5 | 0.482 | 0.06436 | -0.008 | 7.485
9 | 0.51 | 0.0712 | -0.008 | 7.161
9.5 | 0.538 | 0.08891 | -0.009 | 6.052
10 | 0.566 | 0.08007 | -0.01 | 7.072
10.5 | 0.594 | 0.1068 | -0.011 | 5.567
11 | 0.622 | 0.10992 | -0.011 | 5.662
11.5 | 0.65 | 0.11479 | -0.012 | 5.663
12 | 0.678 | 0.11709 | -0.012 | 5.79
12.5 | 0.706 | 0.12389 | -0.013 | 5.699
13 | 0.736 | 0.13212 | -0.015 | 5.569
13.5 | 0.764 | 0.13658 | -0.016 | 5.591
14 | 0.791 | 0.14313 | -0.016 | 5.527
14.5 | 0.819 | 0.1515 | -0.017 | 5.403
15 | 0.846 | 0.15464 | -0.017 | 5.474
15.5 | 0.874 | 0.16253 | -0.018 | 5.378
16 | 0.902 | 0.16547 | -0.019 | 5.452
16.5 | 0.932 | 0.17412 | -0.021 | 5.353
17 | 0.963 | 0.18595 | -0.022 | 5.176
17.5 | 0.987 | 0.187 | -0.022 | 5.278
18 | 1.014 | 0.19294 | -0.022 | 5.256
18.5 | 1.041 | 0.19721 | -0.023 | 5.28
19 | 1.068 | 0.1999 | -0.024 | 5.343
19.5 | 1.096 | 0.20764 | -0.024 | 5.277
20 | 1.123 | 0.2164 | -0.025 | 5.19

## 40. Re 750k Mach 0.50 (2)
BIGFOIL.COM POLAR EXPORT
GA 37A015
GA 37A015 |  |  |  | Cl Max: | 0.8758 | at alpha= | 9.5 | deg
XFOIL ncrit=9 |  |  |  | L/D Max: | 64.7772 | at alpha= | 4 | deg
Re: | 750000 |  |  | Cd Min: | 0.16211 | at alpha= | 14.5 | deg
Mach: | 0.5 |  |  | Cl=0 at alpha= | 0 | deg
|  |  |  | @ Cl=0.1, Cd= | 0.0074198
|  |  |  | @ Cl=0.4, Cd= | 0.0076142
|  |  |  | @ Cl=0.6, Cd= | 0.011735
alpha (deg) | Cl | Cd | Cm | Cl/Cd
-14.5 | -0.64 | 0.16189 | 0.0078 | -3.9533
-14 | -0.6376 | 0.15011 | 0.0019 | -4.2476
-13.5 | -0.639 | 0.13827 | -0.004 | -4.6214
-13 | -0.6486 | 0.12532 | -0.0106 | -5.1756
-12.5 | -0.6766 | 0.10941 | -0.0186 | -6.1841
-12 | -0.7244 | 0.09042 | -0.0289 | -8.0115
-11.5 | -0.7656 | 0.07452 | -0.0388 | -10.2738
-11 | -0.8033 | 0.06143 | -0.046 | -13.0767
-10.5 | -0.837 | 0.05052 | -0.0502 | -16.5677
-10 | -0.8629 | 0.04149 | -0.0514 | -20.7978
-9.5 | -0.8749 | 0.03439 | -0.05 | -25.4405
-9 | -0.8694 | 0.02915 | -0.0471 | -29.825
-8.5 | -0.8497 | 0.02526 | -0.0432 | -33.6382
-8 | -0.8258 | 0.02203 | -0.0388 | -37.4852
-7.5 | -0.7855 | 0.01878 | -0.0376 | -41.8264
-7 | -0.7602 | 0.01671 | -0.0315 | -45.4937
-6.5 | -0.7283 | 0.01498 | -0.026 | -48.6182
-6 | -0.691 | 0.01373 | -0.0206 | -50.3277
-5.5 | -0.6441 | 0.0127 | -0.0167 | -50.7165
-5 | -0.5959 | 0.01164 | -0.0131 | -51.1942
-4.5 | -0.5554 | 0.01009 | -0.0089 | -55.0446
-4 | -0.5233 | 0.00807 | -0.0034 | -64.8451
-3.5 | -0.4626 | 0.00774 | -0.0017 | -59.7674
-3 | -0.3978 | 0.00761 | -0.0008 | -52.2733
-2.5 | -0.3319 | 0.00755 | -0.0003 | -43.9603
-2 | -0.267 | 0.00749 | 0.0003 | -35.6475
-1.5 | -0.2008 | 0.00746 | 0.0005 | -26.9169
-1 | -0.1339 | 0.00744 | 0.0004 | -17.9973
-0.5 | -0.0669 | 0.0074 | 0.0002 | -9.0405
0 | 0 | 0.00737 | 0 | 0
0.5 | 0.0669 | 0.0074 | -0.0002 | 9.0405
1 | 0.1339 | 0.00744 | -0.0004 | 17.9973
1.5 | 0.2009 | 0.00746 | -0.0005 | 26.9303
2 | 0.2671 | 0.00749 | -0.0003 | 35.6609
2.5 | 0.3319 | 0.00755 | 0.0003 | 43.9603
3 | 0.3979 | 0.00761 | 0.0008 | 52.2865
3.5 | 0.4627 | 0.00774 | 0.0017 | 59.7804
4 | 0.5234 | 0.00808 | 0.0034 | 64.7772
4.5 | 0.5556 | 0.01009 | 0.0088 | 55.0644
5 | 0.5961 | 0.01165 | 0.0131 | 51.1674
5.5 | 0.6444 | 0.0127 | 0.0166 | 50.7402
6 | 0.6915 | 0.01374 | 0.0205 | 50.3275
6.5 | 0.7291 | 0.01498 | 0.0258 | 48.6716
7 | 0.761 | 0.01671 | 0.0313 | 45.5416
7.5 | 0.7863 | 0.01879 | 0.0374 | 41.8467
8 | 0.8265 | 0.02203 | 0.0387 | 37.517
8.5 | 0.8506 | 0.02526 | 0.0431 | 33.6738
9 | 0.8704 | 0.02916 | 0.0469 | 29.8491
9.5 | 0.8758 | 0.03442 | 0.0498 | 25.4445
10 | 0.8637 | 0.04156 | 0.0512 | 20.782
10.5 | 0.8378 | 0.05062 | 0.0499 | 16.5508
11 | 0.804 | 0.06158 | 0.0457 | 13.0562
11.5 | 0.7663 | 0.07472 | 0.0384 | 10.2556
12 | 0.725 | 0.0907 | 0.0284 | 7.9934
12.5 | 0.6774 | 0.10969 | 0.0181 | 6.1756
13 | 0.6499 | 0.12552 | 0.0101 | 5.1777
13.5 | 0.6406 | 0.1384 | 0.0037 | 4.6286
14 | 0.6392 | 0.15027 | -0.0023 | 4.2537
14.5 | 0.6415 | 0.16211 | -0.0082 | 3.9572

## 41. Re 1M Mach 0.00 (1)
BIGFOIL.COM POLAR EXPORT
GA 37A015
GA 37A015 |  |  |  | Cl Max: | 1.157 | at alpha= | 12.5 | deg
JavaFoil+Calcfoil stall+Eppler ext transition |  |  |  | L/D Max: | 79.233 | at alpha= | 5 | deg
Re: | 1000000 |  |  | Cd Min: | 0.00717 | at alpha= | 0 | deg
Mach: | 0 |  |  | Cl=0 at alpha= | 0 | deg
|  |  |  | @ Cl=0.1, Cd= | 0.0072032
|  |  |  | @ Cl=0.4, Cd= | 0.00739
|  |  |  | @ Cl=0.6, Cd= | 0.0076663
alpha (deg) | Cl | Cd | Cm | Cl/Cd
-17.5 | -0.949 | 0.14434 | 0.015 | -6.575
-17 | -0.964 | 0.13601 | 0.015 | -7.09
-16.5 | -0.976 | 0.12897 | 0.014 | -7.564
-16 | -0.987 | 0.12286 | 0.014 | -8.038
-15.5 | -0.995 | 0.11564 | 0.013 | -8.603
-15 | -1.002 | 0.10929 | 0.014 | -9.165
-14.5 | -1.009 | 0.10186 | 0.015 | -9.909
-14 | -1.011 | 0.09548 | 0.015 | -10.589
-13.5 | -1.014 | 0.0868 | 0.016 | -11.682
-13 | -1.036 | 0.06946 | 0.019 | -14.916
-12.5 | -1.157 | 0.02647 | 0.023 | -43.692
-12 | -1.156 | 0.02306 | 0.023 | -50.129
-11.5 | -1.147 | 0.02082 | 0.022 | -55.072
-11 | -1.129 | 0.01952 | 0.022 | -57.856
-10.5 | -1.106 | 0.01842 | 0.021 | -60.049
-10 | -1.079 | 0.01713 | 0.02 | -62.974
-9.5 | -1.055 | 0.01554 | 0.019 | -67.867
-9 | -1.015 | 0.01485 | 0.018 | -68.359
-8.5 | -0.972 | 0.01421 | 0.017 | -68.434
-8 | -0.926 | 0.01417 | 0.016 | -65.374
-7.5 | -0.878 | 0.01352 | 0.015 | -64.938
-7 | -0.827 | 0.0135 | 0.014 | -61.237
-6.5 | -0.773 | 0.01298 | 0.013 | -59.592
-6 | -0.718 | 0.0124 | 0.012 | -57.926
-5.5 | -0.662 | 0.01196 | 0.011 | -55.348
-5 | -0.605 | 0.00775 | 0.01 | -78.075
-4.5 | -0.546 | 0.0076 | 0.009 | -71.847
-4 | -0.487 | 0.00732 | 0.008 | -66.489
-3.5 | -0.427 | 0.00748 | 0.007 | -57.11
-3 | -0.367 | 0.00739 | 0.006 | -49.587
-2.5 | -0.306 | 0.00731 | 0.005 | -41.835
-2 | -0.245 | 0.00736 | 0.004 | -33.29
-1.5 | -0.184 | 0.00729 | 0.003 | -25.223
-1 | -0.123 | 0.00721 | 0.002 | -16.998
-0.5 | -0.061 | 0.00727 | 0.001 | -8.43
0 | 0 | 0.00717 | 0 | 0
0.5 | 0.062 | 0.00724 | -0.001 | 8.537
1 | 0.124 | 0.00718 | -0.002 | 17.215
1.5 | 0.185 | 0.00725 | -0.003 | 25.548
2 | 0.247 | 0.00732 | -0.004 | 33.727
2.5 | 0.308 | 0.00727 | -0.005 | 42.391
3 | 0.37 | 0.00735 | -0.006 | 50.261
3.5 | 0.43 | 0.00743 | -0.007 | 57.903
4 | 0.491 | 0.00728 | -0.008 | 67.425
4.5 | 0.551 | 0.00755 | -0.009 | 72.887
5 | 0.61 | 0.00769 | -0.01 | 79.233
5.5 | 0.668 | 0.01189 | -0.011 | 56.143
6 | 0.725 | 0.01233 | -0.012 | 58.771
6.5 | 0.78 | 0.0129 | -0.013 | 60.483
7 | 0.834 | 0.01342 | -0.014 | 62.177
7.5 | 0.886 | 0.01344 | -0.015 | 65.957
8 | 0.935 | 0.01407 | -0.016 | 66.447
8.5 | 0.982 | 0.01411 | -0.017 | 69.583
9 | 1.025 | 0.01474 | -0.018 | 69.549
9.5 | 1.065 | 0.01542 | -0.019 | 69.079
10 | 1.079 | 0.01713 | -0.02 | 62.974
10.5 | 1.106 | 0.01842 | -0.021 | 60.049
11 | 1.129 | 0.01952 | -0.021 | 57.856
11.5 | 1.147 | 0.02082 | -0.022 | 55.072
12 | 1.156 | 0.02306 | -0.023 | 50.129
12.5 | 1.157 | 0.02647 | -0.023 | 43.692
13 | 1.036 | 0.06946 | -0.018 | 14.916
13.5 | 1.014 | 0.0868 | -0.016 | 11.682
14 | 1.011 | 0.09548 | -0.015 | 10.589
14.5 | 1.009 | 0.10186 | -0.015 | 9.909
15 | 1.002 | 0.10929 | -0.014 | 9.165
15.5 | 0.995 | 0.11564 | -0.013 | 8.603
16 | 0.987 | 0.12286 | -0.014 | 8.038
16.5 | 0.976 | 0.12897 | -0.014 | 7.564
17 | 0.964 | 0.13601 | -0.015 | 7.09
17.5 | 0.949 | 0.14434 | -0.015 | 6.575

## 42. Re 1M Mach 0.00 (2)
BIGFOIL.COM POLAR EXPORT
GA 37A015
GA 37A015 |  |  |  | Cl Max: | 1.2332 | at alpha= | 16.5 | deg
XFOIL ncrit=9 |  |  |  | L/D Max: | 69.47 | at alpha= | 4.5 | deg
Re: | 1000000 |  |  | Cd Min: | 0.13673 | at alpha= | 20 | deg
Mach: | 0 |  |  | Cl=0 at alpha= | 0 | deg
|  |  |  | @ Cl=0.1, Cd= | 0.0061604
|  |  |  | @ Cl=0.4, Cd= | 0.0064802
|  |  |  | @ Cl=0.6, Cd= | 0.0097577
alpha (deg) | Cl | Cd | Cm | Cl/Cd
-20 | -1.0644 | 0.13638 | 0.0061 | -7.8047
-19.5 | -1.1121 | 0.1182 | -0.0044 | -9.4086
-19 | -1.15 | 0.10319 | -0.0124 | -11.1445
-18.5 | -1.1805 | 0.09043 | -0.0186 | -13.0543
-18 | -1.2026 | 0.07975 | -0.0232 | -15.0796
-17.5 | -1.218 | 0.0707 | -0.0267 | -17.2277
-17 | -1.2268 | 0.06299 | -0.0292 | -19.4761
-16.5 | -1.23 | 0.05642 | -0.0309 | -21.8008
-16 | -1.2287 | 0.05074 | -0.032 | -24.2156
-15.5 | -1.2251 | 0.04568 | -0.0323 | -26.8192
-15 | -1.2187 | 0.04115 | -0.0321 | -29.616
-14.5 | -1.2081 | 0.03719 | -0.0314 | -32.4845
-14 | -1.1935 | 0.03375 | -0.0304 | -35.363
-13.5 | -1.174 | 0.03085 | -0.0293 | -38.0551
-13 | -1.1605 | 0.02752 | -0.0272 | -42.1693
-12.5 | -1.1456 | 0.02451 | -0.0249 | -46.7401
-12 | -1.1207 | 0.02245 | -0.0229 | -49.9198
-11.5 | -1.0919 | 0.02081 | -0.0208 | -52.47
-11 | -1.0623 | 0.01935 | -0.0183 | -54.8992
-10.5 | -1.0316 | 0.01811 | -0.0154 | -56.963
-10 | -1.0123 | 0.01661 | -0.0102 | -60.9452
-9.5 | -0.9851 | 0.01564 | -0.0058 | -62.9859
-9 | -0.9382 | 0.01476 | -0.0052 | -63.5637
-8.5 | -0.8748 | 0.01361 | -0.0082 | -64.2763
-8 | -0.8161 | 0.01284 | -0.0097 | -63.5592
-7.5 | -0.7712 | 0.01208 | -0.008 | -63.8411
-7 | -0.7257 | 0.01149 | -0.0064 | -63.1593
-6.5 | -0.6786 | 0.01092 | -0.0051 | -62.1429
-6 | -0.6302 | 0.01033 | -0.0042 | -61.0068
-5.5 | -0.5823 | 0.00966 | -0.0032 | -60.2795
-5 | -0.5381 | 0.0086 | -0.0017 | -62.5698
-4.5 | -0.498 | 0.00716 | 0.0004 | -69.5531
-4 | -0.4481 | 0.00663 | 0.0012 | -67.5867
-3.5 | -0.3934 | 0.00646 | 0.0013 | -60.8978
-3 | -0.3378 | 0.00635 | 0.0012 | -53.1969
-2.5 | -0.2821 | 0.00626 | 0.0011 | -45.0639
-2 | -0.2262 | 0.00622 | 0.001 | -36.3666
-1.5 | -0.1699 | 0.00618 | 0.0008 | -27.4919
-1 | -0.1136 | 0.00617 | 0.0006 | -18.4117
-0.5 | -0.057 | 0.00613 | 0.0004 | -9.2985
0 | 0 | 0.00611 | 0 | 0
0.5 | 0.057 | 0.00613 | -0.0004 | 9.2985
1 | 0.1136 | 0.00617 | -0.0006 | 18.4117
1.5 | 0.17 | 0.00618 | -0.0008 | 27.5081
2 | 0.2262 | 0.00622 | -0.001 | 36.3666
2.5 | 0.2821 | 0.00626 | -0.0011 | 45.0639
3 | 0.3379 | 0.00635 | -0.0012 | 53.2126
3.5 | 0.3935 | 0.00646 | -0.0013 | 60.9133
4 | 0.4482 | 0.00663 | -0.0012 | 67.6018
4.5 | 0.4981 | 0.00717 | -0.0004 | 69.47
5 | 0.5383 | 0.0086 | 0.0017 | 62.593
6 | 0.6305 | 0.01033 | 0.0041 | 61.0358
6.5 | 0.6789 | 0.01092 | 0.0051 | 62.1703
7 | 0.7261 | 0.01149 | 0.0063 | 63.1941
7.5 | 0.7717 | 0.01208 | 0.0079 | 63.8825
8 | 0.8165 | 0.01284 | 0.0096 | 63.5903
8.5 | 0.8752 | 0.01361 | 0.0081 | 64.3057
9 | 0.9387 | 0.01476 | 0.0051 | 63.5976
9.5 | 0.9852 | 0.01564 | 0.0057 | 62.9923
10 | 1.0128 | 0.01662 | 0.0101 | 60.9386
10.5 | 1.0325 | 0.01811 | 0.0152 | 57.0127
11 | 1.0634 | 0.01935 | 0.018 | 54.9561
11.5 | 1.0935 | 0.02079 | 0.0205 | 52.5974
12 | 1.1224 | 0.02244 | 0.0226 | 50.0178
12.5 | 1.1473 | 0.02451 | 0.0246 | 46.8095
13 | 1.162 | 0.02755 | 0.0269 | 42.1779
13.5 | 1.1764 | 0.03082 | 0.0289 | 38.17
14 | 1.1959 | 0.03373 | 0.03 | 35.4551
14.5 | 1.2106 | 0.03717 | 0.031 | 32.5693
15 | 1.2213 | 0.04113 | 0.0317 | 29.6937
15.5 | 1.2277 | 0.04566 | 0.0319 | 26.8879
16 | 1.2315 | 0.0507 | 0.0316 | 24.2899
16.5 | 1.2332 | 0.05635 | 0.0305 | 21.8846
17 | 1.2299 | 0.06293 | 0.0287 | 19.5439
17.5 | 1.221 | 0.07067 | 0.0262 | 17.2775
18 | 1.2057 | 0.07971 | 0.0228 | 15.1261
18.5 | 1.1833 | 0.09044 | 0.0181 | 13.0838
19 | 1.1523 | 0.10329 | 0.0118 | 11.156
19.5 | 1.1139 | 0.11842 | 0.0037 | 9.4064
20 | 1.0659 | 0.13673 | -0.0068 | 7.7957

## 43. Re 1M Mach 0.10 (1)
BIGFOIL.COM POLAR EXPORT
GA 37A015
GA 37A015 |  |  |  | Cl Max: | 1.146 | at alpha= | 12 | deg
JavaFoil+Calcfoil stall+Eppler ext transition |  |  |  | L/D Max: | 72.861 | at alpha= | 4.5 | deg
Re: | 1000000 |  |  | Cd Min: | 0.0072 | at alpha= | 0.5 | deg
Mach: | 0.1 |  |  | Cl=0 at alpha= | 0 | deg
|  |  |  | @ Cl=0.1, Cd= | 0.007249
|  |  |  | @ Cl=0.4, Cd= | 0.0073621
|  |  |  | @ Cl=0.6, Cd= | 0.010238
alpha (deg) | Cl | Cd | Cm | Cl/Cd
-17 | -0.928 | 0.13903 | 0.015 | -6.673
-16.5 | -0.944 | 0.13088 | 0.014 | -7.216
-16 | -0.958 | 0.1222 | 0.013 | -7.838
-15.5 | -0.971 | 0.11811 | 0.014 | -8.219
-15 | -0.979 | 0.11099 | 0.013 | -8.82
-14.5 | -0.991 | 0.10345 | 0.015 | -9.576
-14 | -0.995 | 0.09697 | 0.015 | -10.264
-13.5 | -0.995 | 0.09088 | 0.015 | -10.952
-13 | -0.996 | 0.08391 | 0.015 | -11.866
-12.5 | -1.142 | 0.02782 | 0.023 | -41.051
-12 | -1.146 | 0.02394 | 0.023 | -47.882
-11.5 | -1.139 | 0.02151 | 0.022 | -52.939
-11 | -1.125 | 0.01985 | 0.022 | -56.672
-10.5 | -1.104 | 0.01871 | 0.021 | -59.026
-10 | -1.078 | 0.01774 | 0.02 | -60.769
-9.5 | -1.056 | 0.01569 | 0.019 | -67.325
-9 | -1.017 | 0.01497 | 0.018 | -67.938
-8.5 | -0.975 | 0.01431 | 0.017 | -68.14
-8 | -0.929 | 0.01473 | 0.016 | -63.091
-7.5 | -0.881 | 0.0136 | 0.015 | -64.786
-7 | -0.83 | 0.01358 | 0.014 | -61.128
-6.5 | -0.777 | 0.01306 | 0.013 | -59.449
-6 | -0.721 | 0.01259 | 0.012 | -57.287
-5.5 | -0.665 | 0.01203 | 0.011 | -55.279
-5 | -0.607 | 0.01103 | 0.01 | -55.042
-4.5 | -0.549 | 0.00764 | 0.009 | -71.811
-4 | -0.489 | 0.00735 | 0.008 | -66.563
-3.5 | -0.429 | 0.00746 | 0.007 | -57.539
-3 | -0.368 | 0.00736 | 0.006 | -50.054
-2.5 | -0.307 | 0.00741 | 0.005 | -41.511
-2 | -0.246 | 0.00733 | 0.004 | -33.576
-1.5 | -0.185 | 0.00725 | 0.003 | -25.48
-1 | -0.123 | 0.00731 | 0.002 | -16.851
-0.5 | -0.062 | 0.00724 | 0.001 | -8.514
0 | 0 | 0.00726 | 0 | 0
0.5 | 0.062 | 0.0072 | -0.001 | 8.622
1 | 0.124 | 0.00728 | -0.002 | 17.066
1.5 | 0.186 | 0.00722 | -0.003 | 25.809
2 | 0.248 | 0.00729 | -0.004 | 34.017
2.5 | 0.31 | 0.00736 | -0.005 | 42.067
3 | 0.371 | 0.00732 | -0.006 | 50.736
3.5 | 0.433 | 0.00741 | -0.007 | 58.339
4 | 0.493 | 0.00731 | -0.008 | 67.499
4.5 | 0.553 | 0.00759 | -0.009 | 72.861
5 | 0.613 | 0.01097 | -0.01 | 55.816
5.5 | 0.671 | 0.01196 | -0.011 | 56.07
6 | 0.728 | 0.01252 | -0.012 | 58.128
6.5 | 0.784 | 0.01299 | -0.013 | 60.345
7 | 0.838 | 0.01349 | -0.014 | 62.074
7.5 | 0.89 | 0.01352 | -0.015 | 65.811
8 | 0.938 | 0.01463 | -0.016 | 64.121
8.5 | 0.984 | 0.01421 | -0.017 | 69.293
9 | 1.027 | 0.01486 | -0.018 | 69.116
9.5 | 1.066 | 0.01556 | -0.019 | 68.534
10 | 1.078 | 0.01774 | -0.02 | 60.769
10.5 | 1.104 | 0.01871 | -0.021 | 59.026
11 | 1.125 | 0.01985 | -0.021 | 56.672
11.5 | 1.139 | 0.02151 | -0.022 | 52.939
12 | 1.146 | 0.02394 | -0.023 | 47.882
12.5 | 1.142 | 0.02782 | -0.023 | 41.051
13 | 0.996 | 0.08391 | -0.015 | 11.866
13.5 | 0.995 | 0.09088 | -0.014 | 10.952
14 | 0.995 | 0.09697 | -0.015 | 10.264
14.5 | 0.991 | 0.10345 | -0.015 | 9.576
15 | 0.979 | 0.11099 | -0.013 | 8.82
15.5 | 0.971 | 0.11811 | -0.014 | 8.219
16 | 0.958 | 0.1222 | -0.013 | 7.838
16.5 | 0.944 | 0.13088 | -0.014 | 7.216
17 | 0.928 | 0.13903 | -0.014 | 6.673

## 44. Re 1M Mach 0.10 (2)
BIGFOIL.COM POLAR EXPORT
GA 37A015
GA 37A015 |  |  |  | Cl Max: | 1.2107 | at alpha= | 16 | deg
XFOIL ncrit=9 |  |  |  | L/D Max: | 68.9793 | at alpha= | 4.5 | deg
Re: | 1000000 |  |  | Cd Min: | 0.13735 | at alpha= | 19.5 | deg
Mach: | 0.1 |  |  | Cl=0 at alpha= | 0 | deg
|  |  |  | @ Cl=0.1, Cd= | 0.006165
|  |  |  | @ Cl=0.4, Cd= | 0.0064935
|  |  |  | @ Cl=0.6, Cd= | 0.0097962
alpha (deg) | Cl | Cd | Cm | Cl/Cd
-19.5 | -1.0317 | 0.13726 | 0.006 | -7.5164
-19 | -1.09 | 0.11666 | -0.0058 | -9.3434
-18.5 | -1.1289 | 0.10132 | -0.0141 | -11.1419
-18 | -1.1593 | 0.08849 | -0.0204 | -13.1009
-17.5 | -1.1817 | 0.07771 | -0.0252 | -15.2065
-17 | -1.1968 | 0.06866 | -0.0287 | -17.4308
-16.5 | -1.2051 | 0.06103 | -0.0311 | -19.746
-16 | -1.208 | 0.05453 | -0.0328 | -22.1529
-15.5 | -1.208 | 0.04877 | -0.0336 | -24.7693
-15 | -1.2051 | 0.04368 | -0.0336 | -27.5893
-14.5 | -1.1979 | 0.03926 | -0.033 | -30.512
-14 | -1.186 | 0.03542 | -0.0321 | -33.4839
-13.5 | -1.169 | 0.03218 | -0.031 | -36.3269
-13 | -1.1501 | 0.0292 | -0.0294 | -39.387
-12.5 | -1.1411 | 0.02555 | -0.0268 | -44.6614
-12 | -1.1181 | 0.02324 | -0.0247 | -48.111
-11.5 | -1.0901 | 0.02144 | -0.0226 | -50.8442
-11 | -1.0609 | 0.01985 | -0.0201 | -53.4458
-10.5 | -1.0309 | 0.01847 | -0.0172 | -55.8148
-10 | -1.0093 | 0.01695 | -0.0125 | -59.5457
-9.5 | -0.9851 | 0.01586 | -0.0075 | -62.1122
-9 | -0.9422 | 0.01495 | -0.006 | -63.0234
-8.5 | -0.8782 | 0.01379 | -0.009 | -63.6838
-8 | -0.8197 | 0.01294 | -0.0104 | -63.3462
-7.5 | -0.775 | 0.01218 | -0.0085 | -63.6289
-7 | -0.7294 | 0.01158 | -0.0068 | -62.9879
-6.5 | -0.6817 | 0.01101 | -0.0055 | -61.9164
-6 | -0.6332 | 0.01042 | -0.0045 | -60.7678
-5 | -0.5404 | 0.00869 | -0.002 | -62.1864
-4.5 | -0.5001 | 0.00725 | 0.0002 | -68.9793
-4 | -0.4506 | 0.00666 | 0.0011 | -67.6577
-3.5 | -0.3958 | 0.00648 | 0.0013 | -61.0802
-3 | -0.3398 | 0.00638 | 0.0012 | -53.2602
-2.5 | -0.2837 | 0.00628 | 0.0011 | -45.1752
-2 | -0.2276 | 0.00623 | 0.001 | -36.5329
-1.5 | -0.1709 | 0.0062 | 0.0008 | -27.5645
-1 | -0.1142 | 0.00617 | 0.0006 | -18.5089
-0.5 | -0.0574 | 0.00615 | 0.0004 | -9.3333
0 | 0 | 0.00614 | 0 | 0
0.5 | 0.0574 | 0.00615 | -0.0004 | 9.3333
1 | 0.1143 | 0.00617 | -0.0006 | 18.5251
1.5 | 0.1709 | 0.0062 | -0.0008 | 27.5645
2 | 0.2276 | 0.00623 | -0.001 | 36.5329
2.5 | 0.2838 | 0.00628 | -0.0011 | 45.1911
3 | 0.3398 | 0.00638 | -0.0012 | 53.2602
3.5 | 0.3959 | 0.00648 | -0.0013 | 61.0957
4 | 0.4507 | 0.00666 | -0.0011 | 67.6727
4.5 | 0.5001 | 0.00725 | -0.0002 | 68.9793
5 | 0.5406 | 0.00869 | 0.0019 | 62.2094
6 | 0.6335 | 0.01042 | 0.0044 | 60.7965
6.5 | 0.682 | 0.01102 | 0.0055 | 61.8875
7 | 0.7298 | 0.01158 | 0.0067 | 63.0225
7.5 | 0.7754 | 0.01218 | 0.0084 | 63.6617
8 | 0.82 | 0.01294 | 0.0103 | 63.3694
8.5 | 0.8785 | 0.01379 | 0.0089 | 63.7056
9 | 0.9427 | 0.01495 | 0.0059 | 63.0569
9.5 | 0.9853 | 0.01585 | 0.0075 | 62.164
10 | 1.0098 | 0.01696 | 0.0124 | 59.5401
10.5 | 1.0318 | 0.01847 | 0.017 | 55.8636
11 | 1.062 | 0.01985 | 0.0199 | 53.5013
11.5 | 1.0917 | 0.02141 | 0.0223 | 50.9902
12 | 1.1198 | 0.02323 | 0.0244 | 48.2049
12.5 | 1.1428 | 0.02556 | 0.0264 | 44.7105
13 | 1.1513 | 0.02928 | 0.0292 | 39.3204
13.5 | 1.1714 | 0.03215 | 0.0306 | 36.4355
14 | 1.1884 | 0.0354 | 0.0317 | 33.5706
14.5 | 1.2003 | 0.03924 | 0.0326 | 30.5887
15 | 1.2076 | 0.04366 | 0.0332 | 27.6592
15.5 | 1.2106 | 0.04876 | 0.0331 | 24.8277
16 | 1.2107 | 0.0545 | 0.0323 | 22.2147
16.5 | 1.2083 | 0.06097 | 0.0307 | 19.8179
17 | 1.2 | 0.06861 | 0.0282 | 17.4902
17.5 | 1.1846 | 0.0777 | 0.0247 | 15.2458
18 | 1.1623 | 0.08848 | 0.0199 | 13.1363
18.5 | 1.132 | 0.10129 | 0.0136 | 11.1758
19 | 1.0923 | 0.11679 | 0.0053 | 9.3527
19.5 | 1.0345 | 0.13735 | -0.0065 | 7.5319

## 45. Re 1M Mach 0.25 (1)
BIGFOIL.COM POLAR EXPORT
GA 37A015
GA 37A015 |  |  |  | Cl Max: | 1.085 | at alpha= | 11 | deg
JavaFoil+Calcfoil stall+Eppler ext transition |  |  |  | L/D Max: | 73.339 | at alpha= | 4.5 | deg
Re: | 1000000 |  |  | Cd Min: | 0.00727 | at alpha= | 0.5 | deg
Mach: | 0.25 |  |  | Cl=0 at alpha= | 0 | deg
|  |  |  | @ Cl=0.1, Cd= | 0.0073038
|  |  |  | @ Cl=0.4, Cd= | 0.007419
|  |  |  | @ Cl=0.6, Cd= | 0.0097229
alpha (deg) | Cl | Cd | Cm | Cl/Cd
-16 | -0.706 | 0.13707 | 0.013 | -5.151
-15.5 | -0.751 | 0.12985 | 0.013 | -5.782
-15 | -0.791 | 0.12014 | 0.012 | -6.583
-14.5 | -0.826 | 0.11383 | 0.012 | -7.257
-14 | -0.857 | 0.10753 | 0.013 | -7.967
-13.5 | -0.881 | 0.09955 | 0.012 | -8.845
-13 | -0.899 | 0.09274 | 0.012 | -9.699
-12.5 | -0.912 | 0.08645 | 0.012 | -10.553
-12 | -0.921 | 0.08028 | 0.013 | -11.474
-11.5 | -0.923 | 0.07428 | 0.013 | -12.43
-11 | -1.085 | 0.02232 | 0.022 | -48.602
-10.5 | -1.081 | 0.02025 | 0.021 | -53.373
-10 | -1.066 | 0.0192 | 0.02 | -55.514
-9.5 | -1.044 | 0.0177 | 0.019 | -59.001
-9 | -1.023 | 0.01641 | 0.019 | -62.355
-8.5 | -0.987 | 0.01499 | 0.018 | -65.868
-8 | -0.945 | 0.01475 | 0.017 | -64.056
-7.5 | -0.898 | 0.01475 | 0.016 | -60.898
-7 | -0.848 | 0.01413 | 0.015 | -60.026
-6.5 | -0.794 | 0.01349 | 0.014 | -58.895
-6 | -0.739 | 0.01297 | 0.013 | -56.971
-5.5 | -0.682 | 0.01236 | 0.012 | -55.165
-5 | -0.623 | 0.01158 | 0.011 | -53.785
-4.5 | -0.563 | 0.00779 | 0.01 | -72.341
-4 | -0.503 | 0.00742 | 0.008 | -67.727
-3.5 | -0.441 | 0.00754 | 0.007 | -58.485
-3 | -0.379 | 0.00743 | 0.006 | -50.912
-2.5 | -0.316 | 0.00747 | 0.005 | -42.266
-2 | -0.253 | 0.00739 | 0.004 | -34.208
-1.5 | -0.19 | 0.00744 | 0.003 | -25.511
-1 | -0.127 | 0.00737 | 0.002 | -17.174
-0.5 | -0.063 | 0.00731 | 0.001 | -8.66
0 | 0 | 0.00732 | 0 | 0
0.5 | 0.064 | 0.00727 | -0.001 | 8.773
1 | 0.128 | 0.00733 | -0.002 | 17.399
1.5 | 0.191 | 0.0074 | -0.003 | 25.85
2 | 0.255 | 0.00735 | -0.004 | 34.668
2.5 | 0.318 | 0.00743 | -0.005 | 42.845
3 | 0.382 | 0.00739 | -0.006 | 51.62
3.5 | 0.444 | 0.00749 | -0.007 | 59.316
4 | 0.507 | 0.00737 | -0.008 | 68.7
4.5 | 0.568 | 0.00774 | -0.01 | 73.339
5 | 0.629 | 0.01152 | -0.011 | 54.553
5.5 | 0.688 | 0.01229 | -0.012 | 55.974
6 | 0.746 | 0.0129 | -0.013 | 57.824
6.5 | 0.802 | 0.01341 | -0.014 | 59.791
7 | 0.856 | 0.01404 | -0.015 | 60.961
7.5 | 0.907 | 0.01466 | -0.016 | 61.87
8 | 0.954 | 0.01465 | -0.017 | 65.113
8.5 | 0.997 | 0.01488 | -0.018 | 66.995
9 | 1.023 | 0.01641 | -0.019 | 62.355
9.5 | 1.044 | 0.0177 | -0.019 | 59.001
10 | 1.066 | 0.0192 | -0.02 | 55.514
10.5 | 1.081 | 0.02025 | -0.021 | 53.373
11 | 1.085 | 0.02232 | -0.022 | 48.602
11.5 | 0.923 | 0.07428 | -0.013 | 12.43
12 | 0.921 | 0.08028 | -0.013 | 11.474
12.5 | 0.912 | 0.08645 | -0.012 | 10.553
13 | 0.899 | 0.09274 | -0.012 | 9.699
13.5 | 0.881 | 0.09955 | -0.012 | 8.845
14 | 0.857 | 0.10753 | -0.012 | 7.967
14.5 | 0.827 | 0.11408 | -0.013 | 7.246
15 | 0.791 | 0.12014 | -0.012 | 6.583
15.5 | 0.751 | 0.12985 | -0.013 | 5.782
16 | 0.706 | 0.13707 | -0.013 | 5.151

## 46. Re 1M Mach 0.25 (2)
BIGFOIL.COM POLAR EXPORT
GA 37A015
GA 37A015 |  |  |  | Cl Max: | 1.119 | at alpha= | 13.5 | deg
XFOIL ncrit=9 |  |  |  | L/D Max: | 68.3676 | at alpha= | 4 | deg
Re: | 1000000 |  |  | Cd Min: | 0.21093 | at alpha= | 18.5 | deg
Mach: | 0.25 |  |  | Cl=0 at alpha= | 0 | deg
|  |  |  | @ Cl=0.1, Cd= | 0.00625
|  |  |  | @ Cl=0.4, Cd= | 0.0065809
|  |  |  | @ Cl=0.6, Cd= | 0.010193
alpha (deg) | Cl | Cd | Cm | Cl/Cd
-18.5 | -0.7381 | 0.21051 | 0.0389 | -3.5062
-18 | -0.7205 | 0.20486 | 0.0354 | -3.517
-17.5 | -0.6659 | 0.1281 | -0.0134 | -5.1983
-17 | -0.8638 | 0.13857 | 0.0043 | -6.2337
-16.5 | -0.9607 | 0.10853 | -0.0127 | -8.8519
-16 | -1.0095 | 0.09091 | -0.0227 | -11.1044
-15.5 | -1.0469 | 0.07688 | -0.03 | -13.6173
-15 | -1.0766 | 0.06538 | -0.035 | -16.4668
-14.5 | -1.0985 | 0.05597 | -0.0379 | -19.6266
-14 | -1.1122 | 0.04834 | -0.039 | -23.0079
-13.5 | -1.1169 | 0.04217 | -0.0389 | -26.4857
-13 | -1.1124 | 0.0372 | -0.038 | -29.9032
-12.5 | -1.1046 | 0.03276 | -0.0362 | -33.7179
-12 | -1.0963 | 0.02861 | -0.0338 | -38.3188
-11.5 | -1.0754 | 0.02569 | -0.0316 | -41.8606
-11 | -1.0493 | 0.0233 | -0.0293 | -45.0343
-10.5 | -1.0228 | 0.02111 | -0.0265 | -48.451
-10 | -0.9939 | 0.0193 | -0.0234 | -51.4974
-9.5 | -0.975 | 0.01729 | -0.0183 | -56.391
-9 | -0.9559 | 0.01617 | -0.0119 | -59.1156
-8.5 | -0.8942 | 0.01491 | -0.0138 | -59.9732
-8 | -0.8372 | 0.01364 | -0.0145 | -61.3783
-7.5 | -0.7925 | 0.01291 | -0.0119 | -61.3865
-7 | -0.7474 | 0.01217 | -0.0095 | -61.4133
-6.5 | -0.6994 | 0.01149 | -0.0077 | -60.8703
-6 | -0.6496 | 0.01086 | -0.0064 | -59.8158
-5.5 | -0.5995 | 0.01019 | -0.0051 | -58.8322
-5 | -0.5527 | 0.00921 | -0.0035 | -60.0109
-4.5 | -0.5109 | 0.00779 | -0.0012 | -65.5841
-4 | -0.4648 | 0.0068 | 0.0006 | -68.3529
-3.5 | -0.4083 | 0.0066 | 0.0009 | -61.8636
-3 | -0.351 | 0.00647 | 0.001 | -54.2504
-2.5 | -0.2927 | 0.00642 | 0.0009 | -45.5919
-2 | -0.2353 | 0.00634 | 0.001 | -37.1136
-1.5 | -0.1768 | 0.00629 | 0.0009 | -28.1081
-1 | -0.118 | 0.00625 | 0.0006 | -18.88
-0.5 | -0.0589 | 0.00625 | 0.0003 | -9.424
0 | 0 | 0.00626 | 0 | 0
0.5 | 0.0589 | 0.00625 | -0.0003 | 9.424
1 | 0.118 | 0.00625 | -0.0006 | 18.88
1.5 | 0.1768 | 0.00629 | -0.0009 | 28.1081
2 | 0.2353 | 0.00634 | -0.001 | 37.1136
2.5 | 0.2928 | 0.00642 | -0.0009 | 45.6075
3 | 0.3511 | 0.00647 | -0.001 | 54.2658
3.5 | 0.4084 | 0.0066 | -0.0009 | 61.8788
4 | 0.4649 | 0.0068 | -0.0006 | 68.3676
4.5 | 0.5109 | 0.0078 | 0.0012 | 65.5
5 | 0.5529 | 0.00921 | 0.0034 | 60.0326
5.5 | 0.5998 | 0.01019 | 0.0051 | 58.8616
6 | 0.6499 | 0.01086 | 0.0063 | 59.8435
6.5 | 0.6998 | 0.01149 | 0.0076 | 60.9051
7 | 0.7479 | 0.01218 | 0.0094 | 61.4039
7.5 | 0.7929 | 0.01292 | 0.0118 | 61.37
8 | 0.8377 | 0.01364 | 0.0143 | 61.415
8.5 | 0.8947 | 0.01491 | 0.0137 | 60.0067
9 | 0.9562 | 0.01617 | 0.0119 | 59.1342
9.5 | 0.9757 | 0.01729 | 0.0182 | 56.4315
10 | 0.995 | 0.01929 | 0.0232 | 51.5811
10.5 | 1.0239 | 0.02112 | 0.0263 | 48.4801
11 | 1.0507 | 0.0233 | 0.0291 | 45.0944
11.5 | 1.0771 | 0.02567 | 0.0314 | 41.9595
12 | 1.098 | 0.02861 | 0.0335 | 38.3782
12.5 | 1.1058 | 0.03283 | 0.0359 | 33.6826
13 | 1.1145 | 0.03721 | 0.0376 | 29.9516
13.5 | 1.119 | 0.04219 | 0.0386 | 26.5229
14 | 1.1142 | 0.04838 | 0.0387 | 23.0302
14.5 | 1.1005 | 0.05603 | 0.0375 | 19.6413
15 | 1.0785 | 0.06548 | 0.0345 | 16.4707
15.5 | 1.0486 | 0.07704 | 0.0295 | 13.6111
16 | 1.0113 | 0.0911 | 0.0221 | 11.101
16.5 | 0.9625 | 0.10878 | 0.0121 | 8.8481
17.5 | 0.7086 | 0.19759 | -0.0314 | 3.5862
18 | 0.7225 | 0.20525 | -0.0359 | 3.5201
18.5 | 0.7401 | 0.21093 | -0.0393 | 3.5087

## 47. Re 1M Mach 0.50 (1)
BIGFOIL.COM POLAR EXPORT
GA 37A015
GA 37A015 |  |  |  | Cl Max: | 1.124 | at alpha= | 20 | deg
JavaFoil+Calcfoil stall+Eppler ext transition |  |  |  | L/D Max: | 69.459 | at alpha= | 4 | deg
Re: | 1000000 |  |  | Cd Min: | 0.00763 | at alpha= | 0 | deg
Mach: | 0.5 |  |  | Cl=0 at alpha= | 0 | deg
|  |  |  | @ Cl=0.1, Cd= | 0.0076501
|  |  |  | @ Cl=0.4, Cd= | 0.0078577
|  |  |  | @ Cl=0.6, Cd= | 0.01043
alpha (deg) | Cl | Cd | Cm | Cl/Cd
-20 | -1.124 | 0.20403 | 0.026 | -5.509
-19.5 | -1.096 | 0.19578 | 0.025 | -5.599
-19 | -1.068 | 0.19031 | 0.024 | -5.614
-18.5 | -1.042 | 0.18675 | 0.023 | -5.578
-18 | -1.014 | 0.18221 | 0.023 | -5.566
-17.5 | -0.987 | 0.17662 | 0.022 | -5.59
-17 | -0.963 | 0.17306 | 0.022 | -5.565
-16.5 | -0.934 | 0.16467 | 0.021 | -5.669
-16 | -0.903 | 0.1613 | 0.019 | -5.599
-15.5 | -0.875 | 0.15304 | 0.018 | -5.715
-15 | -0.847 | 0.14909 | 0.018 | -5.68
-14.5 | -0.819 | 0.1466 | 0.017 | -5.586
-14 | -0.791 | 0.13673 | 0.016 | -5.787
-13.5 | -0.764 | 0.13291 | 0.016 | -5.745
-13 | -0.736 | 0.12582 | 0.015 | -5.849
-12.5 | -0.706 | 0.11934 | 0.013 | -5.92
-12 | -0.678 | 0.11256 | 0.012 | -6.025
-11.5 | -0.65 | 0.10702 | 0.012 | -6.075
-11 | -0.622 | 0.10669 | 0.011 | -5.833
-10.5 | -0.595 | 0.09989 | 0.011 | -5.952
-10 | -0.567 | 0.07645 | 0.01 | -7.411
-9.5 | -0.539 | 0.06683 | 0.01 | -8.064
-9 | -0.51 | 0.06792 | 0.009 | -7.508
-8.5 | -0.482 | 0.06274 | 0.008 | -7.682
-8 | -0.723 | 0.05392 | 0.008 | -13.414
-7.5 | -0.902 | 0.01796 | 0.017 | -50.233
-7 | -0.887 | 0.01654 | 0.016 | -53.644
-6.5 | -0.857 | 0.0152 | 0.015 | -56.374
-6 | -0.807 | 0.01501 | 0.014 | -53.786
-5.5 | -0.751 | 0.01428 | 0.013 | -52.583
-5 | -0.69 | 0.0134 | 0.012 | -51.482
-4.5 | -0.626 | 0.0125 | 0.011 | -50.065
-4 | -0.56 | 0.00817 | 0.009 | -68.492
-3.5 | -0.492 | 0.00779 | 0.008 | -63.124
-3 | -0.423 | 0.0077 | 0.007 | -54.906
-2.5 | -0.353 | 0.00787 | 0.006 | -44.839
-2 | -0.282 | 0.0078 | 0.005 | -36.212
-1.5 | -0.212 | 0.00774 | 0.004 | -27.411
-1 | -0.141 | 0.00772 | 0.002 | -18.324
-0.5 | -0.071 | 0.00767 | 0.001 | -9.226
0 | 0 | 0.00763 | 0 | 0
0.5 | 0.071 | 0.00763 | -0.001 | 9.353
1 | 0.143 | 0.00768 | -0.002 | 18.579
1.5 | 0.214 | 0.0077 | -0.004 | 27.797
2 | 0.285 | 0.00775 | -0.005 | 36.728
2.5 | 0.356 | 0.00782 | -0.006 | 45.49
3 | 0.426 | 0.00788 | -0.007 | 54.094
3.5 | 0.496 | 0.00798 | -0.008 | 62.131
4 | 0.564 | 0.00813 | -0.009 | 69.459
4.5 | 0.631 | 0.01241 | -0.011 | 50.87
5 | 0.696 | 0.01279 | -0.012 | 54.454
5.5 | 0.758 | 0.01414 | -0.013 | 53.595
6 | 0.815 | 0.015 | -0.014 | 54.327
6.5 | 0.865 | 0.01585 | -0.015 | 54.611
7 | 0.887 | 0.01716 | -0.016 | 51.672
7.5 | 0.902 | 0.01823 | -0.017 | 49.472
8 | 0.724 | 0.05518 | -0.008 | 13.113
8.5 | 0.482 | 0.06245 | -0.008 | 7.716
9 | 0.51 | 0.06792 | -0.009 | 7.508
9.5 | 0.539 | 0.06683 | -0.01 | 8.064
10 | 0.567 | 0.07831 | -0.01 | 7.238
10.5 | 0.595 | 0.101 | -0.011 | 5.886
11 | 0.622 | 0.10367 | -0.011 | 6.004
11.5 | 0.65 | 0.10854 | -0.012 | 5.99
12 | 0.678 | 0.11172 | -0.012 | 6.07
12.5 | 0.706 | 0.11988 | -0.013 | 5.893
13 | 0.736 | 0.1245 | -0.015 | 5.912
13.5 | 0.764 | 0.1321 | -0.016 | 5.783
14 | 0.791 | 0.13392 | -0.016 | 5.909
14.5 | 0.819 | 0.14149 | -0.017 | 5.787
15 | 0.847 | 0.14911 | -0.018 | 5.68
15.5 | 0.875 | 0.15387 | -0.018 | 5.684
16 | 0.903 | 0.16013 | -0.019 | 5.639
16.5 | 0.934 | 0.16283 | -0.021 | 5.733
17 | 0.963 | 0.17317 | -0.022 | 5.561
17.5 | 0.987 | 0.17656 | -0.022 | 5.591
18 | 1.014 | 0.18124 | -0.022 | 5.596
18.5 | 1.042 | 0.18554 | -0.023 | 5.614
19 | 1.068 | 0.19023 | -0.024 | 5.617
19.5 | 1.096 | 0.19566 | -0.025 | 5.602
20 | 1.124 | 0.20404 | -0.025 | 5.509

## 48. Re 1M Mach 0.50 (2)
BIGFOIL.COM POLAR EXPORT
GA 37A015
GA 37A015 |  |  |  | Cl Max: | 0.9012 | at alpha= | 9.5 | deg
XFOIL ncrit=9 |  |  |  | L/D Max: | 65.1681 | at alpha= | 3.5 | deg
Re: | 1000000 |  |  | Cd Min: | 0.15915 | at alpha= | 14.5 | deg
Mach: | 0.5 |  |  | Cl=0 at alpha= | 0 | deg
|  |  |  | @ Cl=0.1, Cd= | 0.0067146
|  |  |  | @ Cl=0.4, Cd= | 0.0069597
|  |  |  | @ Cl=0.6, Cd= | 0.010958
alpha (deg) | Cl | Cd | Cm | Cl/Cd
-14.5 | -0.6502 | 0.15893 | 0.0071 | -4.0911
-14 | -0.6492 | 0.14728 | 0.0012 | -4.4079
-13.5 | -0.6569 | 0.13426 | -0.0054 | -4.8927
-13 | -0.6808 | 0.11893 | -0.0131 | -5.7244
-12.5 | -0.7323 | 0.09963 | -0.0229 | -7.3502
-12 | -0.7763 | 0.08251 | -0.033 | -9.4086
-11.5 | -0.8144 | 0.06827 | -0.0415 | -11.9291
-11 | -0.8466 | 0.05659 | -0.0474 | -14.9602
-10.5 | -0.8731 | 0.04691 | -0.0505 | -18.6122
-10 | -0.8923 | 0.03881 | -0.051 | -22.9915
-9.5 | -0.9002 | 0.03222 | -0.0492 | -27.9392
-9 | -0.8937 | 0.02711 | -0.0456 | -32.9657
-8.5 | -0.8763 | 0.02318 | -0.0413 | -37.8041
-8 | -0.8432 | 0.0198 | -0.0389 | -42.5859
-7.5 | -0.8197 | 0.0173 | -0.0331 | -47.3815
-7 | -0.7878 | 0.01544 | -0.0278 | -51.0233
-6.5 | -0.7508 | 0.0139 | -0.0227 | -54.0144
-6 | -0.7078 | 0.01284 | -0.018 | -55.1246
-5.5 | -0.6563 | 0.01194 | -0.0146 | -54.9665
-5 | -0.6037 | 0.01105 | -0.0116 | -54.6335
-4.5 | -0.5547 | 0.00992 | -0.0084 | -55.9173
-4 | -0.5172 | 0.00807 | -0.0039 | -64.0892
-3.5 | -0.4652 | 0.00714 | -0.0011 | -65.1541
-3 | -0.4001 | 0.00696 | -0.0003 | -57.4856
-2.5 | -0.3337 | 0.00685 | 0.0001 | -48.7153
-2 | -0.2679 | 0.00678 | 0.0004 | -39.5133
-1.5 | -0.2014 | 0.00674 | 0.0006 | -29.8813
-1 | -0.1343 | 0.00673 | 0.0004 | -19.9554
-0.5 | -0.0673 | 0.0067 | 0.0003 | -10.0448
0 | 0 | 0.00667 | 0 | 0
0.5 | 0.0673 | 0.0067 | -0.0003 | 10.0448
1 | 0.1343 | 0.00673 | -0.0004 | 19.9554
1.5 | 0.2015 | 0.00674 | -0.0006 | 29.8961
2 | 0.2679 | 0.00678 | -0.0004 | 39.5133
2.5 | 0.3338 | 0.00685 | -0.0001 | 48.7299
3 | 0.4002 | 0.00696 | 0.0003 | 57.5
3.5 | 0.4653 | 0.00714 | 0.001 | 65.1681
4 | 0.5173 | 0.00807 | 0.0038 | 64.1016
4.5 | 0.5549 | 0.00992 | 0.0084 | 55.9375
5 | 0.604 | 0.01105 | 0.0116 | 54.6606
5.5 | 0.6568 | 0.01195 | 0.0145 | 54.9623
6 | 0.7083 | 0.01284 | 0.0179 | 55.1636
6.5 | 0.7515 | 0.0139 | 0.0226 | 54.0647
7 | 0.7887 | 0.01544 | 0.0277 | 51.0816
7.5 | 0.8207 | 0.01731 | 0.033 | 47.4119
8 | 0.844 | 0.0198 | 0.0387 | 42.6263
8.5 | 0.8772 | 0.02318 | 0.0411 | 37.843
9 | 0.8947 | 0.02713 | 0.0455 | 32.9783
9.5 | 0.9012 | 0.03225 | 0.049 | 27.9442
10 | 0.8934 | 0.03885 | 0.0508 | 22.9961
10.5 | 0.874 | 0.04699 | 0.0502 | 18.5997
11 | 0.8475 | 0.0567 | 0.047 | 14.9471
11.5 | 0.8152 | 0.06843 | 0.0411 | 11.9129
12 | 0.7768 | 0.08278 | 0.0325 | 9.3839
12.5 | 0.7326 | 0.1 | 0.0223 | 7.326
13 | 0.6814 | 0.11926 | 0.0126 | 5.7136
13.5 | 0.6582 | 0.1345 | 0.0049 | 4.8937
14 | 0.6507 | 0.14749 | -0.0016 | 4.4118
14.5 | 0.6518 | 0.15915 | -0.0075 | 4.0955

## 49. Re 2M Mach 0.00 (1)
BIGFOIL.COM POLAR EXPORT
GA 37A015
GA 37A015 |  |  |  | Cl Max: | 1.184 | at alpha= | 13 | deg
JavaFoil+Calcfoil stall+Eppler ext transition |  |  |  | L/D Max: | 89.635 | at alpha= | 5 | deg
Re: | 2000000 |  |  | Cd Min: | 0.00643 | at alpha= | 0 | deg
Mach: | 0 |  |  | Cl=0 at alpha= | 0 | deg
|  |  |  | @ Cl=0.1, Cd= | 0.0064532
|  |  |  | @ Cl=0.4, Cd= | 0.00662
|  |  |  | @ Cl=0.6, Cd= | 0.0067949
alpha (deg) | Cl | Cd | Cm | Cl/Cd
-18.5 | -0.921 | 0.1465 | 0.019 | -6.29
-18 | -0.942 | 0.13699 | 0.02 | -6.877
-17.5 | -0.958 | 0.13103 | 0.019 | -7.315
-17 | -0.976 | 0.12219 | 0.02 | -7.989
-16.5 | -0.996 | 0.11062 | 0.02 | -9.005
-16 | -1.021 | 0.09611 | 0.022 | -10.626
-15.5 | -1.09 | 0.05984 | 0.025 | -18.215
-15 | -1.136 | 0.04174 | 0.026 | -27.223
-14.5 | -1.157 | 0.03487 | 0.026 | -33.18
-14 | -1.174 | 0.02899 | 0.026 | -40.514
-13.5 | -1.184 | 0.02501 | 0.025 | -47.339
-13 | -1.184 | 0.02291 | 0.025 | -51.678
-12.5 | -1.181 | 0.02092 | 0.024 | -56.435
-12 | -1.172 | 0.01913 | 0.023 | -61.262
-11.5 | -1.158 | 0.01774 | 0.023 | -65.291
-11 | -1.139 | 0.01673 | 0.022 | -68.079
-10.5 | -1.123 | 0.01499 | 0.021 | -74.927
-10 | -1.091 | 0.01437 | 0.02 | -75.919
-9.5 | -1.055 | 0.01412 | 0.019 | -74.713
-9 | -1.015 | 0.01319 | 0.018 | -76.972
-8.5 | -0.973 | 0.01263 | 0.017 | -76.983
-8 | -0.927 | 0.01261 | 0.016 | -73.492
-7.5 | -0.878 | 0.01202 | 0.015 | -73.097
-7 | -0.827 | 0.01198 | 0.014 | -69.036
-6.5 | -0.773 | 0.01121 | 0.013 | -68.978
-6 | -0.718 | 0.01109 | 0.012 | -64.757
-5.5 | -0.662 | 0.01069 | 0.011 | -61.94
-5 | -0.605 | 0.00685 | 0.01 | -88.317
-4.5 | -0.546 | 0.00681 | 0.009 | -80.203
-4 | -0.487 | 0.00651 | 0.008 | -74.774
-3.5 | -0.427 | 0.00667 | 0.007 | -64.004
-3 | -0.367 | 0.00665 | 0.006 | -55.118
-2.5 | -0.306 | 0.00657 | 0.005 | -46.575
-2 | -0.245 | 0.00654 | 0.004 | -37.438
-1.5 | -0.184 | 0.00653 | 0.003 | -28.188
-1 | -0.123 | 0.00646 | 0.002 | -18.975
-0.5 | -0.061 | 0.00653 | 0.001 | -9.397
0 | 0 | 0.00643 | 0 | 0
0.5 | 0.062 | 0.00649 | -0.001 | 9.517
1 | 0.124 | 0.00643 | -0.002 | 19.218
1.5 | 0.185 | 0.00649 | -0.003 | 28.554
2 | 0.247 | 0.00651 | -0.004 | 37.928
2.5 | 0.308 | 0.00653 | -0.005 | 47.199
3 | 0.37 | 0.00661 | -0.006 | 55.872
3.5 | 0.43 | 0.00663 | -0.007 | 64.892
4 | 0.491 | 0.00647 | -0.008 | 75.827
4.5 | 0.551 | 0.00677 | -0.009 | 81.378
5 | 0.61 | 0.0068 | -0.01 | 89.635
5.5 | 0.668 | 0.01063 | -0.011 | 62.829
6 | 0.725 | 0.01103 | -0.012 | 65.712
6.5 | 0.78 | 0.01114 | -0.013 | 70.013
7 | 0.834 | 0.0119 | -0.014 | 70.102
7.5 | 0.886 | 0.01193 | -0.015 | 74.25
8 | 0.935 | 0.01252 | -0.016 | 74.707
8.5 | 0.982 | 0.01254 | -0.017 | 78.287
9 | 1.025 | 0.01309 | -0.018 | 78.312
9.5 | 1.065 | 0.014 | -0.019 | 76.049
10 | 1.102 | 0.01425 | -0.02 | 77.331
10.5 | 1.134 | 0.01485 | -0.021 | 76.374
11 | 1.139 | 0.01673 | -0.022 | 68.079
11.5 | 1.158 | 0.01774 | -0.022 | 65.291
12 | 1.172 | 0.01913 | -0.023 | 61.262
12.5 | 1.181 | 0.02092 | -0.024 | 56.435
13 | 1.184 | 0.02291 | -0.025 | 51.678
13.5 | 1.184 | 0.02501 | -0.025 | 47.339
14 | 1.174 | 0.02899 | -0.026 | 40.514
14.5 | 1.157 | 0.03487 | -0.026 | 33.18
15 | 1.136 | 0.04174 | -0.026 | 27.223
15.5 | 1.09 | 0.05984 | -0.025 | 18.215
16 | 1.021 | 0.09611 | -0.022 | 10.626
16.5 | 0.996 | 0.11062 | -0.02 | 9.005
17 | 0.976 | 0.12219 | -0.019 | 7.989
17.5 | 0.958 | 0.13103 | -0.019 | 7.315
18 | 0.942 | 0.13699 | -0.02 | 6.877

## 50. Re 2M Mach 0.00 (2)
BIGFOIL.COM POLAR EXPORT
GA 37A015
GA 37A015 |  |  |  | Cl Max: | 1.4037 | at alpha= | 17 | deg
XFOIL ncrit=9 |  |  |  | L/D Max: | 78.8842 | at alpha= | 9 | deg
Re: | 2000000 |  |  | Cd Min: | 0.09672 | at alpha= | -20 | deg
Mach: | 0 |  |  | Cl=0 at alpha= | 0 | deg
|  |  |  | @ Cl=0.1, Cd= | 0.0050924
|  |  |  | @ Cl=0.4, Cd= | 0.0057102
|  |  |  | @ Cl=0.6, Cd= | 0.0088472
alpha (deg) | Cl | Cd | Cm | Cl/Cd
-20 | -1.2936 | 0.09672 | -0.0122 | -13.3747
-19.5 | -1.321 | 0.08514 | -0.0174 | -15.5156
-19 | -1.3415 | 0.07519 | -0.0213 | -17.8415
-18.5 | -1.3525 | 0.06699 | -0.0242 | -20.1896
-18 | -1.3663 | 0.05889 | -0.0265 | -23.2009
-17.5 | -1.3913 | 0.05002 | -0.0281 | -27.8149
-17 | -1.4018 | 0.04339 | -0.0286 | -32.307
-16.5 | -1.4012 | 0.03837 | -0.0283 | -36.5181
-16 | -1.3915 | 0.03443 | -0.0277 | -40.4153
-15.5 | -1.3753 | 0.03121 | -0.0269 | -44.066
-15 | -1.355 | 0.02847 | -0.0259 | -47.594
-14.5 | -1.3334 | 0.02592 | -0.0246 | -51.4429
-14 | -1.3094 | 0.02369 | -0.0231 | -55.2723
-13.5 | -1.2824 | 0.02179 | -0.0214 | -58.8527
-13 | -1.2528 | 0.02019 | -0.0196 | -62.0505
-12.5 | -1.2208 | 0.01886 | -0.0177 | -64.7296
-12 | -1.2 | 0.01696 | -0.0139 | -70.7547
-11.5 | -1.169 | 0.01584 | -0.0108 | -73.8005
-11 | -1.1354 | 0.015 | -0.0077 | -75.6933
-10.5 | -1.0982 | 0.01426 | -0.005 | -77.0126
-10 | -1.0483 | 0.01353 | -0.005 | -77.4797
-9.5 | -0.9891 | 0.01255 | -0.0069 | -78.8127
-9 | -0.9396 | 0.01192 | -0.0063 | -78.8255
-8.5 | -0.8935 | 0.01149 | -0.0048 | -77.7633
-8 | -0.8465 | 0.01094 | -0.0036 | -77.3766
-7.5 | -0.7966 | 0.01051 | -0.0029 | -75.7945
-7 | -0.7459 | 0.01008 | -0.0024 | -73.998
-6.5 | -0.6947 | 0.00964 | -0.0019 | -72.0643
-6 | -0.6427 | 0.00922 | -0.0016 | -69.7072
-5.5 | -0.5908 | 0.00876 | -0.0012 | -67.4429
-5 | -0.5392 | 0.00826 | -0.0009 | -65.2785
-4.5 | -0.4897 | 0.00753 | -0.0002 | -65.0332
-4 | -0.4429 | 0.00655 | 0.0009 | -67.6183
-3.5 | -0.3959 | 0.00563 | 0.0021 | -70.3197
-3 | -0.3409 | 0.00542 | 0.002 | -62.8967
-2.5 | -0.2848 | 0.0053 | 0.0018 | -53.7358
-2 | -0.2284 | 0.00522 | 0.0015 | -43.7548
-1.5 | -0.1714 | 0.00515 | 0.0012 | -33.2816
-1 | -0.1144 | 0.0051 | 0.0008 | -22.4314
-0.5 | -0.0574 | 0.00507 | 0.0004 | -11.3215
0 | 0 | 0.00509 | 0 | 0
0.5 | 0.0574 | 0.00507 | -0.0004 | 11.3215
1 | 0.1145 | 0.0051 | -0.0008 | 22.451
1.5 | 0.1714 | 0.00516 | -0.0012 | 33.2171
2.5 | 0.2849 | 0.0053 | -0.0018 | 53.7547
3 | 0.341 | 0.00542 | -0.0021 | 62.9151
3.5 | 0.396 | 0.00563 | -0.0021 | 70.3375
4 | 0.4429 | 0.00657 | -0.0009 | 67.4125
4.5 | 0.49 | 0.00752 | 0.0001 | 65.1596
5 | 0.5394 | 0.00826 | 0.0008 | 65.3027
5.5 | 0.5911 | 0.00877 | 0.0012 | 67.4002
6 | 0.643 | 0.00922 | 0.0015 | 69.7397
6.5 | 0.695 | 0.00964 | 0.0019 | 72.0954
7 | 0.7462 | 0.01008 | 0.0023 | 74.0278
7.5 | 0.7971 | 0.01051 | 0.0028 | 75.8421
8 | 0.847 | 0.01095 | 0.0035 | 77.3516
8.5 | 0.894 | 0.01149 | 0.0047 | 77.8068
9 | 0.9403 | 0.01192 | 0.0062 | 78.8842
9.5 | 0.9896 | 0.01255 | 0.0068 | 78.8526
10 | 1.049 | 0.01353 | 0.0048 | 77.5314
10.5 | 1.0987 | 0.01426 | 0.0049 | 77.0477
11 | 1.1362 | 0.01499 | 0.0075 | 75.7972
11.5 | 1.17 | 0.01584 | 0.0106 | 73.8636
12 | 1.201 | 0.01697 | 0.0137 | 70.772
12.5 | 1.222 | 0.01886 | 0.0174 | 64.7932
13 | 1.2542 | 0.02018 | 0.0194 | 62.1506
13.5 | 1.2841 | 0.02177 | 0.0212 | 58.9848
14 | 1.3111 | 0.02366 | 0.0228 | 55.4142
14.5 | 1.3353 | 0.02589 | 0.0243 | 51.5759
15 | 1.357 | 0.02843 | 0.0256 | 47.7313
15.5 | 1.3772 | 0.03118 | 0.0266 | 44.1693
16 | 1.3938 | 0.03437 | 0.0274 | 40.5528
16.5 | 1.4035 | 0.03831 | 0.028 | 36.6353
17 | 1.4037 | 0.04339 | 0.0282 | 32.3508
17.5 | 1.393 | 0.05005 | 0.0277 | 27.8322
18 | 1.3671 | 0.05905 | 0.0261 | 23.1516
18.5 | 1.3569 | 0.0667 | 0.0238 | 20.3433
19 | 1.3452 | 0.07502 | 0.0209 | 17.9312
19.5 | 1.3253 | 0.08489 | 0.017 | 15.612
20 | 1.2978 | 0.0965 | 0.0118 | 13.4487

## 51. Re 2M Mach 0.10 (1)
BIGFOIL.COM POLAR EXPORT
GA 37A015
GA 37A015 |  |  |  | Cl Max: | 1.17 | at alpha= | 12.5 | deg
JavaFoil+Calcfoil stall+Eppler ext transition |  |  |  | L/D Max: | 82.054 | at alpha= | 4.5 | deg
Re: | 2000000 |  |  | Cd Min: | 0.00645 | at alpha= | 0.5 | deg
Mach: | 0.1 |  |  | Cl=0 at alpha= | 0 | deg
|  |  |  | @ Cl=0.1, Cd= | 0.0064868
|  |  |  | @ Cl=0.4, Cd= | 0.0066174
|  |  |  | @ Cl=0.6, Cd= | 0.0091448
alpha (deg) | Cl | Cd | Cm | Cl/Cd
-17.5 | -0.916 | 0.13498 | 0.018 | -6.783
-17 | -0.936 | 0.12764 | 0.018 | -7.33
-16.5 | -0.959 | 0.11604 | 0.019 | -8.26
-16 | -0.977 | 0.10694 | 0.02 | -9.141
-15.5 | -1.001 | 0.09426 | 0.021 | -10.62
-15 | -1.076 | 0.05657 | 0.025 | -19.011
-14.5 | -1.116 | 0.04149 | 0.026 | -26.904
-14 | -1.148 | 0.03158 | 0.026 | -36.354
-13.5 | -1.166 | 0.02608 | 0.025 | -44.688
-13 | -1.169 | 0.02373 | 0.025 | -49.247
-12.5 | -1.17 | 0.02141 | 0.024 | -54.65
-12 | -1.163 | 0.01971 | 0.023 | -59.008
-11.5 | -1.152 | 0.0182 | 0.023 | -63.298
-11 | -1.135 | 0.01699 | 0.022 | -66.829
-10.5 | -1.122 | 0.01519 | 0.021 | -73.892
-10 | -1.091 | 0.01455 | 0.02 | -74.985
-9.5 | -1.056 | 0.01424 | 0.019 | -74.192
-9 | -1.018 | 0.01327 | 0.018 | -76.667
-8.5 | -0.975 | 0.01273 | 0.017 | -76.624
-8 | -0.93 | 0.0127 | 0.016 | -73.208
-7.5 | -0.882 | 0.01214 | 0.015 | -72.626
-7 | -0.83 | 0.01209 | 0.014 | -68.661
-6.5 | -0.777 | 0.01123 | 0.013 | -69.151
-6 | -0.722 | 0.01124 | 0.012 | -64.205
-5.5 | -0.665 | 0.01076 | 0.011 | -61.828
-5 | -0.607 | 0.00987 | 0.01 | -61.544
-4.5 | -0.549 | 0.00679 | 0.009 | -80.868
-4 | -0.49 | 0.00661 | 0.008 | -74.098
-3.5 | -0.429 | 0.00671 | 0.007 | -64.007
-3 | -0.369 | 0.00662 | 0.006 | -55.661
-2.5 | -0.307 | 0.00659 | 0.005 | -46.668
-2 | -0.246 | 0.00657 | 0.004 | -37.467
-1.5 | -0.185 | 0.00649 | 0.003 | -28.485
-1 | -0.123 | 0.00655 | 0.002 | -18.822
-0.5 | -0.062 | 0.00649 | 0.001 | -9.504
0 | 0 | 0.00652 | 0 | 0
0.5 | 0.062 | 0.00645 | -0.001 | 9.625
1 | 0.124 | 0.00651 | -0.002 | 19.065
1.5 | 0.186 | 0.00645 | -0.003 | 28.856
2 | 0.248 | 0.00653 | -0.004 | 37.963
2.5 | 0.31 | 0.00655 | -0.005 | 47.292
3 | 0.371 | 0.00658 | -0.006 | 56.424
3.5 | 0.433 | 0.00666 | -0.007 | 64.905
4 | 0.493 | 0.00656 | -0.008 | 75.149
4.5 | 0.553 | 0.00674 | -0.009 | 82.054
5 | 0.613 | 0.00981 | -0.01 | 62.418
5.5 | 0.671 | 0.01069 | -0.011 | 62.723
6 | 0.728 | 0.01117 | -0.012 | 65.148
6.5 | 0.784 | 0.01116 | -0.013 | 70.187
7 | 0.838 | 0.01201 | -0.014 | 69.729
7.5 | 0.89 | 0.01206 | -0.015 | 73.779
8 | 0.938 | 0.01261 | -0.016 | 74.429
8.5 | 0.984 | 0.01263 | -0.017 | 77.932
9 | 1.027 | 0.01317 | -0.018 | 78.013
9.5 | 1.066 | 0.01412 | -0.019 | 75.513
10 | 1.102 | 0.01443 | -0.02 | 76.386
10.5 | 1.134 | 0.01505 | -0.021 | 75.31
11 | 1.135 | 0.01699 | -0.022 | 66.829
11.5 | 1.152 | 0.0182 | -0.022 | 63.298
12 | 1.163 | 0.01971 | -0.023 | 59.008
12.5 | 1.17 | 0.02141 | -0.024 | 54.65
13 | 1.169 | 0.02373 | -0.025 | 49.247
13.5 | 1.166 | 0.02608 | -0.025 | 44.688
14 | 1.148 | 0.03158 | -0.026 | 36.354
14.5 | 1.116 | 0.04149 | -0.025 | 26.904
15 | 1.076 | 0.05657 | -0.025 | 19.011
15.5 | 1.001 | 0.09426 | -0.021 | 10.62
16 | 0.977 | 0.10694 | -0.02 | 9.141
16.5 | 0.959 | 0.11604 | -0.019 | 8.26
17 | 0.936 | 0.12764 | -0.018 | 7.33
17.5 | 0.916 | 0.13498 | -0.018 | 6.783

## 52. Re 2M Mach 0.10 (2)
BIGFOIL.COM POLAR EXPORT
GA 37A015
GA 37A015 |  |  |  | Cl Max: | 1.3841 | at alpha= | 16.5 | deg
XFOIL ncrit=9 |  |  |  | L/D Max: | 78.4315 | at alpha= | 9 | deg
Re: | 2000000 |  |  | Cd Min: | 0.10955 | at alpha= | -20 | deg
Mach: | 0.1 |  |  | Cl=0 at alpha= | 0 | deg
|  |  |  | @ Cl=0.1, Cd= | 0.0051121
|  |  |  | @ Cl=0.4, Cd= | 0.0056796
|  |  |  | @ Cl=0.6, Cd= | 0.0088728
alpha (deg) | Cl | Cd | Cm | Cl/Cd
-20 | -1.2323 | 0.10955 | -0.0072 | -11.2487
-19.5 | -1.2703 | 0.09554 | -0.014 | -13.296
-19 | -1.2989 | 0.08369 | -0.0193 | -15.5204
-18.5 | -1.3185 | 0.07383 | -0.0232 | -17.8586
-18 | -1.3303 | 0.06546 | -0.0261 | -20.3223
-17.5 | -1.3539 | 0.05622 | -0.0286 | -24.0822
-17 | -1.3751 | 0.04794 | -0.0299 | -28.6838
-16.5 | -1.3819 | 0.04178 | -0.0301 | -33.0756
-16 | -1.3781 | 0.03706 | -0.0297 | -37.1856
-15.5 | -1.3658 | 0.03334 | -0.0289 | -40.9658
-15 | -1.3475 | 0.03026 | -0.028 | -44.5307
-14.5 | -1.3279 | 0.02741 | -0.0268 | -48.4458
-14 | -1.3058 | 0.02489 | -0.0253 | -52.4628
-13.5 | -1.2804 | 0.02274 | -0.0236 | -56.3061
-13 | -1.2522 | 0.02092 | -0.0217 | -59.8566
-12.5 | -1.2212 | 0.01942 | -0.0197 | -62.8836
-12 | -1.1984 | 0.01753 | -0.0163 | -68.3628
-11.5 | -1.1694 | 0.01619 | -0.013 | -72.2298
-11 | -1.1367 | 0.01526 | -0.0097 | -74.4889
-10.5 | -1.1007 | 0.01448 | -0.0067 | -76.0152
-10 | -1.0539 | 0.01371 | -0.0058 | -76.8709
-9.5 | -0.9936 | 0.01273 | -0.0079 | -78.0518
-9 | -0.9444 | 0.01204 | -0.0071 | -78.4385
-8.5 | -0.8985 | 0.01158 | -0.0054 | -77.5907
-8 | -0.8511 | 0.01104 | -0.0041 | -77.0924
-7.5 | -0.8006 | 0.01061 | -0.0034 | -75.4571
-6.5 | -0.6983 | 0.0097 | -0.0023 | -71.9897
-5.5 | -0.5938 | 0.00882 | -0.0015 | -67.3243
-5 | -0.542 | 0.00831 | -0.0011 | -65.2226
-4.5 | -0.4921 | 0.00759 | -0.0003 | -64.8353
-4 | -0.445 | 0.00661 | 0.0008 | -67.3222
-3.5 | -0.3983 | 0.00565 | 0.002 | -70.4956
-3 | -0.343 | 0.00543 | 0.002 | -63.1676
-2.5 | -0.2865 | 0.00531 | 0.0018 | -53.9548
-2 | -0.2297 | 0.00523 | 0.0015 | -43.9197
-1 | -0.1151 | 0.00512 | 0.0008 | -22.4805
-0.5 | -0.0577 | 0.00509 | 0.0004 | -11.336
0 | 0 | 0.0051 | 0 | 0
0.5 | 0.0577 | 0.00509 | -0.0004 | 11.336
1 | 0.1151 | 0.00512 | -0.0008 | 22.4805
1.5 | 0.1724 | 0.00518 | -0.0012 | 33.2819
2 | 0.2297 | 0.00523 | -0.0015 | 43.9197
2.5 | 0.2865 | 0.00531 | -0.0018 | 53.9548
3 | 0.343 | 0.00543 | -0.002 | 63.1676
3.5 | 0.3984 | 0.00565 | -0.0021 | 70.5133
5 | 0.5422 | 0.00831 | 0.001 | 65.2467
5.5 | 0.594 | 0.00882 | 0.0015 | 67.3469
6 | 0.6463 | 0.00928 | 0.0018 | 69.6444
6.5 | 0.6986 | 0.0097 | 0.0022 | 72.0206
7.5 | 0.8012 | 0.01061 | 0.0033 | 75.5137
8 | 0.8516 | 0.01105 | 0.004 | 77.0679
8.5 | 0.899 | 0.01159 | 0.0053 | 77.5669
9 | 0.9451 | 0.01205 | 0.0069 | 78.4315
9.5 | 0.9942 | 0.01273 | 0.0077 | 78.099
10 | 1.0546 | 0.01371 | 0.0057 | 76.922
10.5 | 1.1013 | 0.01448 | 0.0066 | 76.0566
11 | 1.1377 | 0.01526 | 0.0095 | 74.5544
11.5 | 1.1704 | 0.0162 | 0.0128 | 72.2469
12 | 1.1993 | 0.01754 | 0.0161 | 68.3751
12.5 | 1.2224 | 0.01942 | 0.0194 | 62.9454
13 | 1.2536 | 0.02091 | 0.0214 | 59.9522
13.5 | 1.2821 | 0.02272 | 0.0233 | 56.4305
14 | 1.3076 | 0.02487 | 0.025 | 52.5774
14.5 | 1.3298 | 0.02738 | 0.0265 | 48.5683
15 | 1.3496 | 0.03022 | 0.0277 | 44.6592
15.5 | 1.3678 | 0.03331 | 0.0286 | 41.0627
16 | 1.3805 | 0.03701 | 0.0294 | 37.3007
16.5 | 1.3841 | 0.04175 | 0.0298 | 33.1521
17 | 1.3764 | 0.048 | 0.0295 | 28.675
17.5 | 1.3551 | 0.05632 | 0.0282 | 24.0607
18 | 1.3339 | 0.06529 | 0.0258 | 20.4304
18.5 | 1.3228 | 0.07357 | 0.0229 | 17.9802
19 | 1.3026 | 0.08352 | 0.0189 | 15.5963
19.5 | 1.2743 | 0.09534 | 0.0136 | 13.3658
20 | 1.2362 | 0.10938 | 0.0068 | 11.3019

## 53. Re 2M Mach 0.25 (1)
BIGFOIL.COM POLAR EXPORT
GA 37A015
GA 37A015 |  |  |  | Cl Max: | 1.1 | at alpha= | 11 | deg
JavaFoil+Calcfoil stall+Eppler ext transition |  |  |  | L/D Max: | 83.081 | at alpha= | 4.5 | deg
Re: | 2000000 |  |  | Cd Min: | 0.00654 | at alpha= | 0 | deg
Mach: | 0.25 |  |  | Cl=0 at alpha= | 0 | deg
|  |  |  | @ Cl=0.1, Cd= | 0.0065663
|  |  |  | @ Cl=0.4, Cd= | 0.0066816
|  |  |  | @ Cl=0.6, Cd= | 0.0086551
alpha (deg) | Cl | Cd | Cm | Cl/Cd
-16 | -0.708 | 0.12681 | 0.015 | -5.584
-15.5 | -0.753 | 0.12101 | 0.015 | -6.223
-15 | -0.794 | 0.1127 | 0.015 | -7.041
-14.5 | -0.831 | 0.1049 | 0.015 | -7.925
-14 | -0.864 | 0.0983 | 0.016 | -8.785
-13.5 | -0.903 | 0.08243 | 0.018 | -10.958
-13 | -0.934 | 0.07201 | 0.019 | -12.967
-12.5 | -1.062 | 0.02831 | 0.024 | -37.524
-12 | -1.088 | 0.02335 | 0.024 | -46.575
-11.5 | -1.098 | 0.02082 | 0.023 | -52.714
-11 | -1.1 | 0.01877 | 0.022 | -58.613
-10.5 | -1.091 | 0.01745 | 0.021 | -62.534
-10 | -1.076 | 0.0167 | 0.021 | -64.422
-9.5 | -1.058 | 0.01504 | 0.02 | -70.379
-9 | -1.026 | 0.01394 | 0.019 | -73.56
-8.5 | -0.988 | 0.0133 | 0.018 | -74.237
-8 | -0.945 | 0.01271 | 0.017 | -74.333
-7.5 | -0.899 | 0.0131 | 0.016 | -68.581
-7 | -0.848 | 0.01259 | 0.015 | -67.364
-6.5 | -0.795 | 0.01203 | 0.014 | -66.054
-6 | -0.739 | 0.01157 | 0.013 | -63.878
-5.5 | -0.682 | 0.01103 | 0.012 | -61.845
-5 | -0.623 | 0.01036 | 0.011 | -60.155
-4.5 | -0.564 | 0.0069 | 0.01 | -81.691
-4 | -0.503 | 0.00665 | 0.008 | -75.634
-3.5 | -0.441 | 0.00676 | 0.007 | -65.252
-3 | -0.379 | 0.00671 | 0.006 | -56.418
-2.5 | -0.316 | 0.0067 | 0.005 | -47.138
-2 | -0.253 | 0.00661 | 0.004 | -38.275
-1.5 | -0.19 | 0.00664 | 0.003 | -28.608
-1 | -0.127 | 0.00658 | 0.002 | -19.243
-0.5 | -0.063 | 0.00663 | 0.001 | -9.545
0 | 0 | 0.00654 | 0 | 0
0.5 | 0.064 | 0.0066 | -0.001 | 9.67
1 | 0.128 | 0.00654 | -0.002 | 19.497
1.5 | 0.191 | 0.0066 | -0.003 | 28.992
2 | 0.255 | 0.00657 | -0.004 | 38.794
2.5 | 0.318 | 0.00666 | -0.005 | 47.789
3 | 0.382 | 0.00667 | -0.006 | 57.207
3.5 | 0.444 | 0.00671 | -0.007 | 66.188
4 | 0.507 | 0.0066 | -0.008 | 76.732
4.5 | 0.568 | 0.00684 | -0.01 | 83.081
5 | 0.629 | 0.0103 | -0.011 | 61.023
5.5 | 0.688 | 0.01096 | -0.012 | 62.752
6 | 0.746 | 0.0115 | -0.013 | 64.836
6.5 | 0.802 | 0.01195 | -0.014 | 67.072
7 | 0.856 | 0.01251 | -0.015 | 68.428
7.5 | 0.907 | 0.01301 | -0.016 | 69.683
8 | 0.954 | 0.01262 | -0.017 | 75.586
8.5 | 0.997 | 0.0132 | -0.018 | 75.52
9 | 1.035 | 0.01383 | -0.019 | 74.864
9.5 | 1.069 | 0.01492 | -0.02 | 71.654
10 | 1.076 | 0.0167 | -0.02 | 64.422
10.5 | 1.091 | 0.01745 | -0.021 | 62.534
11 | 1.1 | 0.01877 | -0.022 | 58.613
11.5 | 1.098 | 0.02082 | -0.023 | 52.714
12 | 1.088 | 0.02335 | -0.023 | 46.575
12.5 | 1.062 | 0.02831 | -0.024 | 37.524
13 | 0.934 | 0.07201 | -0.019 | 12.967
13.5 | 0.903 | 0.08243 | -0.018 | 10.958
14 | 0.864 | 0.0983 | -0.016 | 8.785
14.5 | 0.832 | 0.10581 | -0.015 | 7.859
15 | 0.794 | 0.1127 | -0.015 | 7.041
15.5 | 0.753 | 0.12101 | -0.015 | 6.223
16 | 0.708 | 0.12681 | -0.015 | 5.584

## 54. Re 2M Mach 0.25 (2)
BIGFOIL.COM POLAR EXPORT
GA 37A015
GA 37A015 |  |  |  | Cl Max: | 1.2693 | at alpha= | 15 | deg
XFOIL ncrit=9 |  |  |  | L/D Max: | 75.7002 | at alpha= | 8.5 | deg
Re: | 2000000 |  |  | Cd Min: | 0.22935 | at alpha= | 20 | deg
Mach: | 0.25 |  |  | Cl=0 at alpha= | 0 | deg
|  |  |  | @ Cl=0.1, Cd= | 0.0051904
|  |  |  | @ Cl=0.4, Cd= | 0.0061537
|  |  |  | @ Cl=0.6, Cd= | 0.0089855
alpha (deg) | Cl | Cd | Cm | Cl/Cd
-19.5 | -0.9588 | 0.16585 | 0.0204 | -5.7811
-19 | -1.0152 | 0.14483 | 0.008 | -7.0096
-18.5 | -1.0657 | 0.12649 | -0.0024 | -8.4252
-18 | -1.1135 | 0.1096 | -0.0115 | -10.1597
-17.5 | -1.1579 | 0.09405 | -0.0196 | -12.3115
-17 | -1.1981 | 0.08006 | -0.0264 | -14.965
-16.5 | -1.2307 | 0.06821 | -0.0314 | -18.0428
-16 | -1.2533 | 0.05851 | -0.0346 | -21.4203
-15.5 | -1.2659 | 0.05064 | -0.0364 | -24.998
-15 | -1.2674 | 0.04445 | -0.037 | -28.5129
-14.5 | -1.2648 | 0.03913 | -0.0368 | -32.323
-14 | -1.2589 | 0.03438 | -0.0358 | -36.6172
-13.5 | -1.2474 | 0.03033 | -0.0344 | -41.1276
-13 | -1.2311 | 0.02687 | -0.0325 | -45.8169
-12.5 | -1.21 | 0.02397 | -0.0304 | -50.4798
-12 | -1.1834 | 0.02164 | -0.028 | -54.6858
-11.5 | -1.162 | 0.01917 | -0.0247 | -60.6155
-11 | -1.1365 | 0.01722 | -0.021 | -65.9988
-10.5 | -1.1031 | 0.01596 | -0.0176 | -69.1165
-10 | -1.0723 | 0.01493 | -0.0131 | -71.8218
-9.5 | -1.0156 | 0.01388 | -0.0135 | -73.17
-9 | -0.968 | 0.01286 | -0.0118 | -75.2722
-8.5 | -0.9236 | 0.01221 | -0.0092 | -75.6429
-8 | -0.874 | 0.01168 | -0.0076 | -74.8288
-7 | -0.7718 | 0.01053 | -0.005 | -73.2953
-6.5 | -0.7186 | 0.01004 | -0.0042 | -71.5737
-6 | -0.6646 | 0.00958 | -0.0035 | -69.3737
-5.5 | -0.6108 | 0.00909 | -0.0029 | -67.1947
-5 | -0.5571 | 0.00857 | -0.0022 | -65.0058
-4.5 | -0.5054 | 0.00789 | -0.0013 | -64.0558
-4 | -0.457 | 0.00692 | 0 | -66.0405
-3 | -0.3541 | 0.00553 | 0.0018 | -64.0325
-2.5 | -0.2958 | 0.00539 | 0.0017 | -54.8794
-2 | -0.237 | 0.0053 | 0.0014 | -44.717
-1.5 | -0.1782 | 0.00523 | 0.0012 | -34.0727
-1 | -0.1191 | 0.0052 | 0.0008 | -22.9038
-0.5 | -0.0596 | 0.00517 | 0.0004 | -11.528
0 | 0 | 0.00515 | 0 | 0
0.5 | 0.0596 | 0.00517 | -0.0004 | 11.528
1 | 0.1191 | 0.0052 | -0.0008 | 22.9038
1.5 | 0.1782 | 0.00523 | -0.0012 | 34.0727
2 | 0.237 | 0.0053 | -0.0014 | 44.717
2.5 | 0.2958 | 0.00539 | -0.0017 | 54.8794
3 | 0.3542 | 0.00553 | -0.0018 | 64.0506
4 | 0.457 | 0.00693 | 0 | 65.9452
4.5 | 0.5057 | 0.00788 | 0.0013 | 64.1751
5 | 0.5573 | 0.00858 | 0.0022 | 64.9534
5.5 | 0.611 | 0.00909 | 0.0028 | 67.2167
6 | 0.6649 | 0.00958 | 0.0035 | 69.405
6.5 | 0.7189 | 0.01004 | 0.0041 | 71.6036
7 | 0.7722 | 0.01053 | 0.005 | 73.3333
8 | 0.8745 | 0.01168 | 0.0075 | 74.8716
8.5 | 0.9243 | 0.01221 | 0.009 | 75.7002
9 | 0.9689 | 0.01287 | 0.0116 | 75.2836
9.5 | 1.0162 | 0.01388 | 0.0134 | 73.2133
10 | 1.0732 | 0.01493 | 0.0129 | 71.8821
10.5 | 1.1044 | 0.01595 | 0.0173 | 69.2414
11 | 1.1377 | 0.01723 | 0.0208 | 66.0302
11.5 | 1.1629 | 0.01919 | 0.0245 | 60.5993
12 | 1.185 | 0.02162 | 0.0278 | 54.8104
12.5 | 1.2115 | 0.02396 | 0.0301 | 50.5634
13 | 1.2328 | 0.02686 | 0.0323 | 45.8972
13.5 | 1.2494 | 0.0303 | 0.0341 | 41.2343
14 | 1.2611 | 0.03435 | 0.0355 | 36.7132
14.5 | 1.2672 | 0.03909 | 0.0364 | 32.4175
15 | 1.2693 | 0.04446 | 0.0367 | 28.5493
15.5 | 1.2678 | 0.05066 | 0.036 | 25.0257
16 | 1.2555 | 0.05852 | 0.0342 | 21.4542
16.5 | 1.2325 | 0.06828 | 0.031 | 18.0507
17 | 1.1991 | 0.08027 | 0.0259 | 14.9383
17.5 | 1.1591 | 0.09428 | 0.019 | 12.2942
18 | 1.1144 | 0.10992 | 0.0109 | 10.1383
18.5 | 1.0658 | 0.127 | 0.0017 | 8.3921
19 | 1.016 | 0.14526 | -0.0086 | 6.9944
19.5 | 0.9593 | 0.16641 | -0.0211 | 5.7647
20 | 0.7941 | 0.22935 | -0.0532 | 3.4624

## 55. Re 2M Mach 0.50 (1)
BIGFOIL.COM POLAR EXPORT
GA 37A015
GA 37A015 |  |  |  | Cl Max: | 1.129 | at alpha= | 20 | deg
JavaFoil+Calcfoil stall+Eppler ext transition |  |  |  | L/D Max: | 78.8 | at alpha= | 4 | deg
Re: | 2000000 |  |  | Cd Min: | 0.00679 | at alpha= | 0 | deg
Mach: | 0.5 |  |  | Cl=0 at alpha= | 0 | deg
|  |  |  | @ Cl=0.1, Cd= | 0.0068
|  |  |  | @ Cl=0.4, Cd= | 0.0069814
|  |  |  | @ Cl=0.6, Cd= | 0.0092448
alpha (deg) | Cl | Cd | Cm | Cl/Cd
-20 | -1.129 | 0.18241 | 0.027 | -6.189
-19.5 | -1.099 | 0.17693 | 0.026 | -6.211
-19 | -1.071 | 0.16939 | 0.025 | -6.323
-18.5 | -1.043 | 0.16551 | 0.024 | -6.304
-18 | -1.016 | 0.16022 | 0.023 | -6.34
-17.5 | -0.988 | 0.15408 | 0.022 | -6.414
-17 | -0.964 | 0.15658 | 0.023 | -6.157
-16.5 | -0.936 | 0.1503 | 0.022 | -6.23
-16 | -0.907 | 0.14486 | 0.021 | -6.259
-15.5 | -0.877 | 0.1378 | 0.019 | -6.362
-15 | -0.848 | 0.13126 | 0.018 | -6.463
-14.5 | -0.82 | 0.12811 | 0.017 | -6.401
-14 | -0.792 | 0.12121 | 0.017 | -6.537
-13.5 | -0.765 | 0.11782 | 0.016 | -6.492
-13 | -0.737 | 0.1103 | 0.016 | -6.681
-12.5 | -0.708 | 0.1063 | 0.015 | -6.663
-12 | -0.679 | 0.10011 | 0.013 | -6.779
-11.5 | -0.651 | 0.09576 | 0.012 | -6.793
-11 | -0.623 | 0.09514 | 0.012 | -6.545
-10.5 | -0.595 | 0.09029 | 0.011 | -6.589
-10 | -0.568 | 0.07084 | 0.011 | -8.015
-9.5 | -0.546 | 0.06065 | 0.013 | -9.004
-9 | -0.511 | 0.06256 | 0.01 | -8.171
-8.5 | -0.486 | 0.05693 | 0.011 | -8.537
-8 | -0.878 | 0.01733 | 0.018 | -50.655
-7.5 | -0.913 | 0.01564 | 0.017 | -58.4
-7 | -0.897 | 0.01436 | 0.016 | -62.47
-6.5 | -0.857 | 0.01355 | 0.015 | -63.265
-6 | -0.807 | 0.01336 | 0.014 | -60.423
-5.5 | -0.751 | 0.0127 | 0.013 | -59.103
-5 | -0.69 | 0.01198 | 0.012 | -57.566
-4.5 | -0.626 | 0.01108 | 0.011 | -56.486
-4 | -0.56 | 0.00722 | 0.009 | -77.513
-3.5 | -0.492 | 0.00691 | 0.008 | -71.18
-3 | -0.423 | 0.00684 | 0.007 | -61.785
-2.5 | -0.353 | 0.007 | 0.006 | -50.402
-2 | -0.282 | 0.00696 | 0.005 | -40.587
-1.5 | -0.212 | 0.0069 | 0.004 | -30.783
-1 | -0.142 | 0.00684 | 0.002 | -20.696
-0.5 | -0.071 | 0.00684 | 0.001 | -10.353
0 | 0 | 0.00679 | 0 | 0
0.5 | 0.071 | 0.0068 | -0.001 | 10.498
1 | 0.143 | 0.0068 | -0.002 | 20.988
1.5 | 0.214 | 0.00685 | -0.004 | 31.222
2 | 0.285 | 0.00692 | -0.005 | 41.175
2.5 | 0.356 | 0.00695 | -0.006 | 51.144
3 | 0.426 | 0.007 | -0.007 | 60.913
3.5 | 0.496 | 0.00711 | -0.008 | 69.7
4 | 0.564 | 0.00716 | -0.009 | 78.8
4.5 | 0.631 | 0.01104 | -0.011 | 57.183
5 | 0.696 | 0.01141 | -0.012 | 61.008
5.5 | 0.758 | 0.01263 | -0.013 | 60.007
6 | 0.815 | 0.01332 | -0.014 | 61.171
6.5 | 0.865 | 0.01408 | -0.015 | 61.483
7 | 0.906 | 0.01426 | -0.016 | 63.503
7.5 | 0.914 | 0.01582 | -0.017 | 57.75
8 | 0.879 | 0.01776 | -0.018 | 49.471
8.5 | 0.485 | 0.05755 | -0.01 | 8.429
9 | 0.511 | 0.06256 | -0.01 | 8.171
9.5 | 0.546 | 0.06065 | -0.013 | 9.004
10 | 0.568 | 0.07193 | -0.011 | 7.893
10.5 | 0.595 | 0.08815 | -0.011 | 6.748
11 | 0.623 | 0.09269 | -0.012 | 6.718
11.5 | 0.651 | 0.09577 | -0.012 | 6.793
12 | 0.679 | 0.10063 | -0.013 | 6.744
12.5 | 0.708 | 0.1058 | -0.014 | 6.695
13 | 0.737 | 0.11104 | -0.015 | 6.637
13.5 | 0.765 | 0.11522 | -0.016 | 6.638
14 | 0.793 | 0.12049 | -0.017 | 6.578
14.5 | 0.82 | 0.12578 | -0.017 | 6.52
15 | 0.848 | 0.13294 | -0.018 | 6.381
15.5 | 0.877 | 0.13524 | -0.019 | 6.483
16 | 0.907 | 0.14068 | -0.021 | 6.446
16.5 | 0.936 | 0.1467 | -0.022 | 6.383
17 | 0.964 | 0.15665 | -0.022 | 6.154
17.5 | 0.988 | 0.15767 | -0.022 | 6.268
18 | 1.016 | 0.16247 | -0.023 | 6.252
18.5 | 1.043 | 0.16372 | -0.024 | 6.372
19 | 1.071 | 0.16917 | -0.024 | 6.332
19.5 | 1.099 | 0.17687 | -0.025 | 6.213
20 | 1.129 | 0.18129 | -0.027 | 6.226

## 56. Re 2M Mach 0.50 (2)
BIGFOIL.COM POLAR EXPORT
GA 37A015
GA 37A015 |  |  |  | Cl Max: | 0.9788 | at alpha= | 9.5 | deg
XFOIL ncrit=9 |  |  |  | L/D Max: | 68.6757 | at alpha= | 3 | deg
Re: | 2000000 |  |  | Cd Min: | 0.14776 | at alpha= | 14.5 | deg
Mach: | 0.5 |  |  | Cl=0 at alpha= | 0 | deg
|  |  |  | @ Cl=0.1, Cd= | 0.0054994
|  |  |  | @ Cl=0.4, Cd= | 0.0058792
|  |  |  | @ Cl=0.6, Cd= | 0.0094923
alpha (deg) | Cl | Cd | Cm | Cl/Cd
-14.5 | -0.6983 | 0.14732 | 0.0026 | -4.74
-14 | -0.7177 | 0.13277 | -0.0053 | -5.4056
-13.5 | -0.738 | 0.11916 | -0.0126 | -6.1934
-13 | -0.7706 | 0.10415 | -0.0204 | -7.3989
-12.5 | -0.8069 | 0.08852 | -0.0288 | -9.1155
-12 | -0.8411 | 0.07406 | -0.0376 | -11.357
-11.5 | -0.8763 | 0.0613 | -0.0446 | -14.2953
-11 | -0.9112 | 0.05014 | -0.0492 | -18.1731
-10.5 | -0.9437 | 0.04053 | -0.0509 | -23.284
-10 | -0.9688 | 0.03244 | -0.0497 | -29.8644
-9.5 | -0.9778 | 0.02621 | -0.0461 | -37.3064
-9 | -0.9667 | 0.02158 | -0.0423 | -44.7961
-8.5 | -0.9492 | 0.01845 | -0.0364 | -51.4472
-8 | -0.9214 | 0.01597 | -0.0311 | -57.6957
-7.5 | -0.885 | 0.01414 | -0.026 | -62.5884
-7 | -0.8432 | 0.01277 | -0.0209 | -66.0298
-6.5 | -0.794 | 0.01185 | -0.0166 | -67.0042
-6 | -0.7383 | 0.01104 | -0.0134 | -66.875
-5.5 | -0.6795 | 0.01036 | -0.011 | -65.5888
-5 | -0.6203 | 0.00971 | -0.0089 | -63.8826
-4.5 | -0.5607 | 0.00908 | -0.007 | -61.7511
-4 | -0.5062 | 0.00816 | -0.0047 | -62.0343
-3.5 | -0.4592 | 0.00677 | -0.0014 | -67.8287
-3 | -0.4044 | 0.00589 | 0.0007 | -68.6587
-2.5 | -0.338 | 0.00573 | 0.001 | -58.9878
-1.5 | -0.2034 | 0.00555 | 0.0009 | -36.6486
-1 | -0.1357 | 0.00551 | 0.0007 | -24.6279
-0.5 | -0.0682 | 0.00549 | 0.0004 | -12.4226
0 | 0 | 0.00548 | 0 | 0
0.5 | 0.0682 | 0.00549 | -0.0004 | 12.4226
1 | 0.1357 | 0.00551 | -0.0007 | 24.6279
1.5 | 0.2034 | 0.00555 | -0.0009 | 36.6486
2.5 | 0.3381 | 0.00573 | -0.001 | 59.0052
3 | 0.4045 | 0.00589 | -0.0007 | 68.6757
3.5 | 0.4593 | 0.00677 | 0.0014 | 67.8434
4 | 0.5064 | 0.00816 | 0.0046 | 62.0588
4.5 | 0.561 | 0.00908 | 0.0069 | 61.7841
5 | 0.6206 | 0.00971 | 0.0088 | 63.9135
5.5 | 0.6799 | 0.01036 | 0.0109 | 65.6274
6 | 0.7388 | 0.01104 | 0.0133 | 66.9203
6.5 | 0.7947 | 0.01185 | 0.0164 | 67.0633
7 | 0.844 | 0.01277 | 0.0207 | 66.0924
7.5 | 0.8859 | 0.01415 | 0.0258 | 62.6078
8 | 0.9225 | 0.01598 | 0.031 | 57.7284
8.5 | 0.9504 | 0.01847 | 0.0362 | 51.4564
9 | 0.9678 | 0.0216 | 0.0421 | 44.8056
9.5 | 0.9788 | 0.02625 | 0.0459 | 37.2876
10 | 0.9696 | 0.03251 | 0.0495 | 29.8247
10.5 | 0.9445 | 0.04063 | 0.0506 | 23.2464
11 | 0.912 | 0.05027 | 0.0489 | 18.142
11.5 | 0.8771 | 0.06146 | 0.0442 | 14.2711
12 | 0.8421 | 0.07426 | 0.0371 | 11.3399
12.5 | 0.8078 | 0.08877 | 0.0283 | 9.0999
13 | 0.7717 | 0.1044 | 0.0199 | 7.3918
13.5 | 0.7396 | 0.11933 | 0.0122 | 6.1979
14 | 0.7193 | 0.13294 | 0.0049 | 5.4107
14.5 | 0.6988 | 0.14776 | -0.0032 | 4.7293

## 57. Re 3M Mach 0.00 (1)
BIGFOIL.COM POLAR EXPORT
GA 37A015
GA 37A015 |  |  |  | Cl Max: | 1.194 | at alpha= | 13.5 | deg
JavaFoil+Calcfoil stall+Eppler ext transition |  |  |  | L/D Max: | 83.877 | at alpha= | 4.5 | deg
Re: | 3000000 |  |  | Cd Min: | 0.0061 | at alpha= | 0.5 | deg
Mach: | 0 |  |  | Cl=0 at alpha= | 0 | deg
|  |  |  | @ Cl=0.1, Cd= | 0.006149
|  |  |  | @ Cl=0.4, Cd= | 0.00625
|  |  |  | @ Cl=0.6, Cd= | 0.0087276
alpha (deg) | Cl | Cd | Cm | Cl/Cd
-18.5 | -0.93 | 0.13555 | 0.022 | -6.861
-18 | -0.955 | 0.1228 | 0.023 | -7.777
-17.5 | -0.976 | 0.11383 | 0.023 | -8.574
-17 | -1.003 | 0.09953 | 0.024 | -10.083
-16.5 | -1.076 | 0.06057 | 0.027 | -17.771
-16 | -1.115 | 0.04603 | 0.028 | -24.236
-15.5 | -1.145 | 0.03711 | 0.028 | -30.845
-15 | -1.165 | 0.03176 | 0.027 | -36.668
-14.5 | -1.181 | 0.02745 | 0.027 | -43.007
-14 | -1.188 | 0.02496 | 0.026 | -47.583
-13.5 | -1.194 | 0.02224 | 0.026 | -53.698
-13 | -1.193 | 0.02047 | 0.025 | -58.268
-12.5 | -1.189 | 0.01876 | 0.024 | -63.37
-12 | -1.179 | 0.0174 | 0.024 | -67.784
-11.5 | -1.164 | 0.01636 | 0.023 | -71.153
-11 | -1.152 | 0.01495 | 0.022 | -77.051
-10.5 | -1.124 | 0.01431 | 0.021 | -78.511
-10 | -1.091 | 0.01342 | 0.02 | -81.327
-9.5 | -1.055 | 0.01287 | 0.019 | -81.961
-9 | -1.016 | 0.01233 | 0.018 | -82.337
-8.5 | -0.973 | 0.01184 | 0.017 | -82.183
-8 | -0.927 | 0.01135 | 0.016 | -81.643
-7.5 | -0.878 | 0.01133 | 0.015 | -77.555
-7 | -0.827 | 0.0113 | 0.014 | -73.161
-6.5 | -0.774 | 0.01049 | 0.013 | -73.77
-6 | -0.719 | 0.01012 | 0.012 | -70.989
-5.5 | -0.662 | 0.01008 | 0.011 | -65.704
-5 | -0.605 | 0.00922 | 0.01 | -65.571
-4.5 | -0.546 | 0.00661 | 0.009 | -82.681
-4 | -0.487 | 0.0062 | 0.008 | -78.645
-3.5 | -0.427 | 0.0063 | 0.007 | -67.865
-3 | -0.367 | 0.00627 | 0.006 | -58.454
-2.5 | -0.306 | 0.00625 | 0.005 | -48.966
-2 | -0.245 | 0.00624 | 0.004 | -39.243
-1.5 | -0.184 | 0.00616 | 0.003 | -29.85
-1 | -0.123 | 0.00621 | 0.002 | -19.753
-0.5 | -0.061 | 0.00614 | 0.001 | -9.995
0 | 0 | 0.00617 | 0 | 0
0.5 | 0.062 | 0.0061 | -0.001 | 10.121
1 | 0.124 | 0.00618 | -0.002 | 20.006
1.5 | 0.185 | 0.00613 | -0.003 | 30.237
2 | 0.247 | 0.00621 | -0.004 | 39.76
2.5 | 0.308 | 0.00621 | -0.005 | 49.618
3 | 0.37 | 0.00624 | -0.006 | 59.252
3.5 | 0.43 | 0.00626 | -0.007 | 68.805
4 | 0.491 | 0.00615 | -0.008 | 79.748
4.5 | 0.551 | 0.00656 | -0.009 | 83.877
5 | 0.61 | 0.00917 | -0.01 | 66.495
5.5 | 0.668 | 0.01002 | -0.011 | 66.647
6 | 0.725 | 0.01006 | -0.012 | 72.04
6.5 | 0.78 | 0.01042 | -0.013 | 74.87
7 | 0.834 | 0.01123 | -0.014 | 74.293
7.5 | 0.886 | 0.01125 | -0.015 | 78.782
8 | 0.935 | 0.01127 | -0.016 | 82.997
8.5 | 0.982 | 0.01174 | -0.017 | 83.586
9 | 1.025 | 0.01223 | -0.018 | 83.784
9.5 | 1.065 | 0.01276 | -0.019 | 83.443
10 | 1.102 | 0.0133 | -0.02 | 82.839
10.5 | 1.134 | 0.01418 | -0.021 | 79.996
11 | 1.163 | 0.01481 | -0.022 | 78.564
11.5 | 1.164 | 0.01636 | -0.023 | 71.153
12 | 1.179 | 0.0174 | -0.023 | 67.784
12.5 | 1.189 | 0.01876 | -0.024 | 63.37
13 | 1.193 | 0.02047 | -0.025 | 58.268
13.5 | 1.194 | 0.02224 | -0.026 | 53.698
14 | 1.188 | 0.02496 | -0.026 | 47.583
14.5 | 1.181 | 0.02745 | -0.027 | 43.007
15 | 1.165 | 0.03176 | -0.027 | 36.668
15.5 | 1.145 | 0.03711 | -0.028 | 30.845
16 | 1.115 | 0.04603 | -0.028 | 24.236
16.5 | 1.076 | 0.06057 | -0.027 | 17.771
17 | 1.003 | 0.09953 | -0.023 | 10.083
17.5 | 0.976 | 0.11383 | -0.023 | 8.574
18 | 0.955 | 0.1228 | -0.022 | 7.777
18.5 | 0.93 | 0.13555 | -0.022 | 6.861

## 58. Re 3M Mach 0.00 (2)
BIGFOIL.COM POLAR EXPORT
GA 37A015
GA 37A015 |  |  |  | Cl Max: | 1.5171 | at alpha= | 19 | deg
XFOIL ncrit=9 |  |  |  | L/D Max: | 87.9481 | at alpha= | 10 | deg
Re: | 3000000 |  |  | Cd Min: | 0.06688 | at alpha= | -20 | deg
Mach: | 0 |  |  | Cl=0 at alpha= | 0 | deg
|  |  |  | @ Cl=0.1, Cd= | 0.004687
|  |  |  | @ Cl=0.4, Cd= | 0.0060079
|  |  |  | @ Cl=0.6, Cd= | 0.0082737
alpha (deg) | Cl | Cd | Cm | Cl/Cd
-20 | -1.4999 | 0.06688 | -0.0235 | -22.4267
-19.5 | -1.5095 | 0.05957 | -0.0255 | -25.3399
-19 | -1.5136 | 0.05317 | -0.0268 | -28.4672
-18.5 | -1.513 | 0.04765 | -0.0276 | -31.7524
-18 | -1.5084 | 0.04277 | -0.0279 | -35.2677
-17.5 | -1.501 | 0.03848 | -0.0276 | -39.0073
-17 | -1.4897 | 0.03473 | -0.0271 | -42.8938
-16.5 | -1.4748 | 0.03145 | -0.0262 | -46.8935
-16 | -1.456 | 0.0286 | -0.0252 | -50.9091
-15.5 | -1.434 | 0.02611 | -0.0241 | -54.9215
-15 | -1.4079 | 0.02406 | -0.0228 | -58.5162
-14.5 | -1.3828 | 0.022 | -0.0212 | -62.8545
-14 | -1.364 | 0.01964 | -0.0185 | -69.4501
-13.5 | -1.3357 | 0.01808 | -0.0162 | -73.8772
-13 | -1.3037 | 0.01687 | -0.0139 | -77.2792
-12.5 | -1.2698 | 0.01584 | -0.0115 | -80.1641
-12 | -1.2351 | 0.01497 | -0.0088 | -82.505
-11.5 | -1.1985 | 0.01422 | -0.0062 | -84.2827
-11 | -1.1587 | 0.01356 | -0.004 | -85.4499
-10 | -1.0493 | 0.01194 | -0.0058 | -87.8811
-9.5 | -1.005 | 0.01147 | -0.004 | -87.6199
-9 | -0.9571 | 0.01108 | -0.003 | -86.3809
-8.5 | -0.9086 | 0.01058 | -0.0021 | -85.879
-8 | -0.8577 | 0.01017 | -0.0016 | -84.3363
-7.5 | -0.8065 | 0.00975 | -0.0012 | -82.7179
-7 | -0.7543 | 0.00937 | -0.0009 | -80.5016
-6.5 | -0.7015 | 0.00899 | -0.0007 | -78.0311
-6 | -0.6483 | 0.00863 | -0.0006 | -75.1217
-5.5 | -0.5952 | 0.00824 | -0.0005 | -72.233
-5 | -0.5419 | 0.00785 | -0.0003 | -69.0318
-4.5 | -0.4896 | 0.00736 | 0 | -66.5217
-4 | -0.4391 | 0.0067 | 0.0005 | -65.5373
-3.5 | -0.3909 | 0.00584 | 0.0015 | -66.9349
-3 | -0.3412 | 0.00513 | 0.0022 | -66.5107
-2.5 | -0.2856 | 0.00493 | 0.002 | -57.931
-2 | -0.2288 | 0.00484 | 0.0017 | -47.2727
-1.5 | -0.1722 | 0.00474 | 0.0014 | -36.3291
-1 | -0.1149 | 0.0047 | 0.0009 | -24.4468
-0.5 | -0.0574 | 0.00465 | 0.0005 | -12.3441
0 | 0 | 0.00463 | 0 | 0
0.5 | 0.0574 | 0.00465 | -0.0005 | 12.3441
1 | 0.115 | 0.0047 | -0.0009 | 24.4681
1.5 | 0.1722 | 0.00474 | -0.0014 | 36.3291
2 | 0.2288 | 0.00484 | -0.0017 | 47.2727
2.5 | 0.2856 | 0.00493 | -0.002 | 57.931
3 | 0.3413 | 0.00513 | -0.0022 | 66.5302
3.5 | 0.3909 | 0.00585 | -0.0015 | 66.8205
4 | 0.4393 | 0.00669 | -0.0006 | 65.6652
4.5 | 0.4897 | 0.00736 | 0 | 66.5353
5 | 0.5421 | 0.00785 | 0.0003 | 69.0573
5.5 | 0.5954 | 0.00824 | 0.0004 | 72.2573
6 | 0.6486 | 0.00863 | 0.0005 | 75.1564
6.5 | 0.7018 | 0.00899 | 0.0007 | 78.0645
7 | 0.7546 | 0.00937 | 0.0008 | 80.5336
7.5 | 0.8069 | 0.00975 | 0.0011 | 82.759
8 | 0.8582 | 0.01017 | 0.0015 | 84.3854
8.5 | 0.9092 | 0.01059 | 0.0019 | 85.8546
9 | 0.9579 | 0.01109 | 0.0028 | 86.3751
9.5 | 1.0058 | 0.01147 | 0.0038 | 87.6896
10 | 1.0501 | 0.01194 | 0.0056 | 87.9481
11 | 1.1591 | 0.01355 | 0.0039 | 85.5424
11.5 | 1.1991 | 0.01422 | 0.006 | 84.3249
12 | 1.236 | 0.01497 | 0.0086 | 82.5651
12.5 | 1.2708 | 0.01585 | 0.0113 | 80.1767
13 | 1.3048 | 0.01686 | 0.0137 | 77.3903
13.5 | 1.337 | 0.01807 | 0.016 | 73.99
14 | 1.3652 | 0.01964 | 0.0183 | 69.5112
14.5 | 1.3842 | 0.02199 | 0.0209 | 62.9468
15 | 1.4098 | 0.02402 | 0.0225 | 58.6928
15.5 | 1.4361 | 0.02607 | 0.0237 | 55.0863
16 | 1.4584 | 0.02855 | 0.0249 | 51.0823
16.5 | 1.4774 | 0.03138 | 0.0259 | 47.0809
17 | 1.4925 | 0.03466 | 0.0267 | 43.0612
17.5 | 1.504 | 0.03841 | 0.0272 | 39.1565
18 | 1.5117 | 0.04268 | 0.0274 | 35.4194
18.5 | 1.5169 | 0.04748 | 0.0271 | 31.9482
19 | 1.5171 | 0.05307 | 0.0264 | 28.5868
19.5 | 1.5136 | 0.05941 | 0.025 | 25.4772
20 | 1.5044 | 0.06669 | 0.023 | 22.5581

## 59. Re 3M Mach 0.10 (1)
BIGFOIL.COM POLAR EXPORT
GA 37A015
GA 37A015 |  |  |  | Cl Max: | 1.179 | at alpha= | 13 | deg
JavaFoil+Calcfoil stall+Eppler ext transition |  |  |  | L/D Max: | 83.727 | at alpha= | 4.5 | deg
Re: | 3000000 |  |  | Cd Min: | 0.00612 | at alpha= | 0 | deg
Mach: | 0.1 |  |  | Cl=0 at alpha= | 0 | deg
|  |  |  | @ Cl=0.1, Cd= | 0.0061594
|  |  |  | @ Cl=0.4, Cd= | 0.0062974
|  |  |  | @ Cl=0.6, Cd= | 0.0087015
alpha (deg) | Cl | Cd | Cm | Cl/Cd
-18 | -0.902 | 0.13338 | 0.021 | -6.762
-17.5 | -0.926 | 0.12337 | 0.021 | -7.506
-17 | -0.952 | 0.11212 | 0.022 | -8.487
-16.5 | -0.987 | 0.09363 | 0.023 | -10.539
-16 | -1.06 | 0.05695 | 0.027 | -18.618
-15.5 | -1.1 | 0.04342 | 0.027 | -25.337
-15 | -1.131 | 0.03471 | 0.027 | -32.582
-14.5 | -1.153 | 0.02941 | 0.027 | -39.198
-14 | -1.168 | 0.02571 | 0.026 | -45.413
-13.5 | -1.177 | 0.02301 | 0.026 | -51.131
-13 | -1.179 | 0.0211 | 0.025 | -55.865
-12.5 | -1.178 | 0.01915 | 0.024 | -61.511
-12 | -1.17 | 0.01796 | 0.024 | -65.143
-11.5 | -1.158 | 0.01665 | 0.023 | -69.562
-11 | -1.15 | 0.0151 | 0.022 | -76.114
-10.5 | -1.123 | 0.01444 | 0.021 | -77.733
-10 | -1.092 | 0.01389 | 0.02 | -78.603
-9.5 | -1.057 | 0.01299 | 0.019 | -81.372
-9 | -1.018 | 0.01292 | 0.018 | -78.743
-8.5 | -0.976 | 0.01189 | 0.017 | -82.051
-8 | -0.93 | 0.01141 | 0.016 | -81.507
-7.5 | -0.882 | 0.01136 | 0.015 | -77.63
-7 | -0.83 | 0.01133 | 0.014 | -73.276
-6.5 | -0.777 | 0.01056 | 0.013 | -73.586
-6 | -0.722 | 0.01033 | 0.012 | -69.879
-5.5 | -0.665 | 0.01012 | 0.011 | -65.702
-5 | -0.607 | 0.00934 | 0.01 | -65.073
-4.5 | -0.549 | 0.00665 | 0.009 | -82.521
-4 | -0.49 | 0.00622 | 0.008 | -78.649
-3.5 | -0.429 | 0.00638 | 0.007 | -67.303
-3 | -0.369 | 0.00629 | 0.006 | -58.561
-2.5 | -0.308 | 0.00628 | 0.005 | -48.997
-2 | -0.246 | 0.00626 | 0.004 | -39.338
-1.5 | -0.185 | 0.00625 | 0.003 | -29.572
-1 | -0.123 | 0.00617 | 0.002 | -19.972
-0.5 | -0.062 | 0.00622 | 0.001 | -9.911
0 | 0 | 0.00612 | 0 | 0
0.5 | 0.062 | 0.00619 | -0.001 | 10.038
1 | 0.124 | 0.00614 | -0.002 | 20.229
1.5 | 0.186 | 0.00622 | -0.003 | 29.958
2 | 0.248 | 0.00622 | -0.004 | 39.856
2.5 | 0.31 | 0.00624 | -0.005 | 49.658
3 | 0.371 | 0.00626 | -0.006 | 59.36
3.5 | 0.433 | 0.00634 | -0.007 | 68.243
4 | 0.493 | 0.00618 | -0.008 | 79.765
4.5 | 0.553 | 0.00661 | -0.009 | 83.727
5 | 0.613 | 0.00928 | -0.01 | 65.996
5.5 | 0.671 | 0.01007 | -0.011 | 66.644
6 | 0.728 | 0.01026 | -0.012 | 70.917
6.5 | 0.784 | 0.01049 | -0.013 | 74.693
7 | 0.838 | 0.01126 | -0.014 | 74.408
7.5 | 0.89 | 0.01128 | -0.015 | 78.857
8 | 0.938 | 0.01133 | -0.016 | 82.855
8.5 | 0.984 | 0.0118 | -0.017 | 83.449
9 | 1.027 | 0.01282 | -0.018 | 80.127
9.5 | 1.066 | 0.01287 | -0.019 | 82.836
10 | 1.102 | 0.01377 | -0.02 | 80.056
10.5 | 1.134 | 0.01431 | -0.021 | 79.213
11 | 1.161 | 0.01496 | -0.022 | 77.618
11.5 | 1.158 | 0.01665 | -0.023 | 69.562
12 | 1.17 | 0.01796 | -0.023 | 65.143
12.5 | 1.178 | 0.01915 | -0.024 | 61.511
13 | 1.179 | 0.0211 | -0.025 | 55.865
13.5 | 1.177 | 0.02301 | -0.026 | 51.131
14 | 1.168 | 0.02571 | -0.026 | 45.413
14.5 | 1.153 | 0.02941 | -0.027 | 39.198
15 | 1.131 | 0.03471 | -0.027 | 32.582
15.5 | 1.1 | 0.04342 | -0.027 | 25.337
16 | 1.06 | 0.05695 | -0.027 | 18.618
16.5 | 0.987 | 0.09363 | -0.023 | 10.539
17 | 0.952 | 0.11212 | -0.022 | 8.487
17.5 | 0.926 | 0.12337 | -0.021 | 7.506
18 | 0.902 | 0.13338 | -0.021 | 6.762

## 60. Re 3M Mach 0.10 (2)
BIGFOIL.COM POLAR EXPORT
GA 37A015
GA 37A015 |  |  |  | Cl Max: | 1.4929 | at alpha= | 18.5 | deg
XFOIL ncrit=9 |  |  |  | L/D Max: | 87.2314 | at alpha= | 10 | deg
Re: | 3000000 |  |  | Cd Min: | 0.07522 | at alpha= | -20 | deg
Mach: | 0.1 |  |  | Cl=0 at alpha= | 0 | deg
|  |  |  | @ Cl=0.1, Cd= | 0.0046993
|  |  |  | @ Cl=0.4, Cd= | 0.0060024
|  |  |  | @ Cl=0.6, Cd= | 0.0082895
alpha (deg) | Cl | Cd | Cm | Cl/Cd
-20 | -1.4574 | 0.07522 | -0.0225 | -19.3752
-19.5 | -1.4738 | 0.06651 | -0.0254 | -22.1591
-19 | -1.4847 | 0.05893 | -0.0275 | -25.1943
-18.5 | -1.4888 | 0.05246 | -0.0288 | -28.3797
-18 | -1.4885 | 0.04683 | -0.0295 | -31.7852
-17.5 | -1.4844 | 0.04186 | -0.0297 | -35.4611
-17 | -1.4767 | 0.03756 | -0.0293 | -39.3158
-16.5 | -1.4653 | 0.03378 | -0.0286 | -43.3777
-16 | -1.4493 | 0.03052 | -0.0276 | -47.4869
-15.5 | -1.4301 | 0.02766 | -0.0264 | -51.7028
-15 | -1.4058 | 0.02531 | -0.0251 | -55.5433
-14.5 | -1.3782 | 0.02331 | -0.0237 | -59.1248
-14 | -1.3603 | 0.02073 | -0.0212 | -65.6199
-13.5 | -1.3358 | 0.01879 | -0.0186 | -71.091
-13 | -1.305 | 0.01739 | -0.0163 | -75.0431
-12.5 | -1.2716 | 0.01625 | -0.0138 | -78.2523
-12 | -1.2369 | 0.01529 | -0.0111 | -80.896
-11.5 | -1.2019 | 0.01447 | -0.008 | -83.0615
-11 | -1.1628 | 0.01376 | -0.0056 | -84.5058
-10.5 | -1.1101 | 0.01294 | -0.006 | -85.7883
-10 | -1.0548 | 0.01209 | -0.0068 | -87.2457
-9.5 | -1.0107 | 0.01159 | -0.0048 | -87.2045
-9 | -0.9626 | 0.01118 | -0.0036 | -86.1002
-8.5 | -0.9136 | 0.01069 | -0.0027 | -85.463
-8 | -0.8627 | 0.01024 | -0.0021 | -84.248
-7.5 | -0.811 | 0.00983 | -0.0016 | -82.5025
-6.5 | -0.7055 | 0.00904 | -0.001 | -78.042
-6 | -0.652 | 0.00867 | -0.0008 | -75.2018
-5.5 | -0.5985 | 0.00828 | -0.0006 | -72.2826
-5 | -0.5449 | 0.00788 | -0.0005 | -69.1497
-4.5 | -0.492 | 0.0074 | -0.0002 | -66.4865
-3.5 | -0.393 | 0.00587 | 0.0014 | -66.9506
-3 | -0.3433 | 0.00515 | 0.0022 | -66.6602
-2.5 | -0.2873 | 0.00494 | 0.002 | -58.1579
-2 | -0.2302 | 0.00485 | 0.0017 | -47.4639
-1.5 | -0.1732 | 0.00475 | 0.0013 | -36.4632
-0.5 | -0.0578 | 0.00467 | 0.0005 | -12.3769
0 | 0 | 0.00464 | 0 | 0
0.5 | 0.0578 | 0.00467 | -0.0005 | 12.3769
1.5 | 0.1732 | 0.00475 | -0.0014 | 36.4632
2 | 0.2302 | 0.00485 | -0.0017 | 47.4639
2.5 | 0.2873 | 0.00495 | -0.002 | 58.0404
3 | 0.3434 | 0.00515 | -0.0022 | 66.6796
3.5 | 0.393 | 0.00588 | -0.0014 | 66.8367
4 | 0.4416 | 0.00673 | -0.0004 | 65.6166
4.5 | 0.4922 | 0.0074 | 0.0002 | 66.5135
5 | 0.5451 | 0.00788 | 0.0004 | 69.1751
5.5 | 0.5987 | 0.00828 | 0.0006 | 72.3068
6 | 0.6522 | 0.00867 | 0.0008 | 75.2249
6.5 | 0.7058 | 0.00904 | 0.001 | 78.0752
7.5 | 0.8114 | 0.00983 | 0.0015 | 82.5432
8 | 0.8632 | 0.01025 | 0.002 | 84.2146
8.5 | 0.9143 | 0.01069 | 0.0025 | 85.5285
9 | 0.9634 | 0.01118 | 0.0034 | 86.1717
9.5 | 1.0114 | 0.0116 | 0.0046 | 87.1897
10 | 1.0555 | 0.0121 | 0.0066 | 87.2314
11 | 1.1632 | 0.01375 | 0.0055 | 84.5964
11.5 | 1.2027 | 0.01447 | 0.0079 | 83.1168
12 | 1.2378 | 0.01529 | 0.0109 | 80.9549
12.5 | 1.2725 | 0.01625 | 0.0136 | 78.3077
13 | 1.3061 | 0.01738 | 0.016 | 75.1496
13.5 | 1.337 | 0.01878 | 0.0184 | 71.1928
14 | 1.3614 | 0.02074 | 0.021 | 65.6413
14.5 | 1.3796 | 0.02331 | 0.0235 | 59.1849
15 | 1.4078 | 0.02527 | 0.0248 | 55.7103
15.5 | 1.4322 | 0.02763 | 0.0261 | 51.835
16 | 1.4518 | 0.03046 | 0.0272 | 47.6625
16.5 | 1.4679 | 0.03372 | 0.0282 | 43.532
17 | 1.4796 | 0.03749 | 0.0289 | 39.4665
17.5 | 1.4875 | 0.04179 | 0.0292 | 35.5946
18 | 1.4919 | 0.04674 | 0.0291 | 31.9191
18.5 | 1.4929 | 0.0523 | 0.0284 | 28.5449
19 | 1.4882 | 0.05885 | 0.027 | 25.288
19.5 | 1.4779 | 0.06636 | 0.0249 | 22.2709
20 | 1.4617 | 0.07506 | 0.022 | 19.4738

## 61. Re 3M Mach 0.25 (1)
BIGFOIL.COM POLAR EXPORT
GA 37A015
GA 37A015 |  |  |  | Cl Max: | 1.106 | at alpha= | 11 | deg
JavaFoil+Calcfoil stall+Eppler ext transition |  |  |  | L/D Max: | 84.822 | at alpha= | 4.5 | deg
Re: | 3000000 |  |  | Cd Min: | 0.0062 | at alpha= | 0.5 | deg
Mach: | 0.25 |  |  | Cl=0 at alpha= | 0 | deg
|  |  |  | @ Cl=0.1, Cd= | 0.0062056
|  |  |  | @ Cl=0.4, Cd= | 0.00634
|  |  |  | @ Cl=0.6, Cd= | 0.0082895
alpha (deg) | Cl | Cd | Cm | Cl/Cd
-16.5 | -0.662 | 0.12813 | 0.018 | -5.168
-16 | -0.712 | 0.12112 | 0.017 | -5.877
-15.5 | -0.757 | 0.11518 | 0.017 | -6.576
-15 | -0.799 | 0.10636 | 0.017 | -7.516
-14.5 | -0.841 | 0.09587 | 0.018 | -8.773
-14 | -0.875 | 0.08895 | 0.018 | -9.833
-13.5 | -1.017 | 0.03267 | 0.025 | -31.114
-13 | -1.054 | 0.02698 | 0.025 | -39.073
-12.5 | -1.08 | 0.02351 | 0.025 | -45.922
-12 | -1.098 | 0.02074 | 0.024 | -52.924
-11.5 | -1.106 | 0.01884 | 0.023 | -58.71
-11 | -1.106 | 0.01746 | 0.022 | -63.337
-10.5 | -1.099 | 0.01626 | 0.022 | -67.631
-10 | -1.086 | 0.01436 | 0.021 | -75.598
-9.5 | -1.059 | 0.01371 | 0.02 | -77.229
-9 | -1.026 | 0.01303 | 0.019 | -78.703
-8.5 | -0.988 | 0.01246 | 0.018 | -79.285
-8 | -0.945 | 0.01281 | 0.017 | -73.809
-7.5 | -0.899 | 0.01181 | 0.016 | -76.105
-7 | -0.848 | 0.01133 | 0.015 | -74.852
-6.5 | -0.795 | 0.01126 | 0.014 | -70.556
-6 | -0.739 | 0.01061 | 0.013 | -69.657
-5.5 | -0.682 | 0.01038 | 0.012 | -65.699
-5 | -0.623 | 0.00979 | 0.011 | -63.664
-4.5 | -0.564 | 0.00677 | 0.01 | -83.29
-4 | -0.503 | 0.0063 | 0.008 | -79.77
-3.5 | -0.441 | 0.00638 | 0.007 | -69.144
-3 | -0.379 | 0.00638 | 0.006 | -59.303
-2.5 | -0.316 | 0.00635 | 0.005 | -49.781
-2 | -0.253 | 0.00628 | 0.004 | -40.291
-1.5 | -0.19 | 0.00627 | 0.003 | -30.309
-1 | -0.127 | 0.00625 | 0.002 | -20.273
-0.5 | -0.063 | 0.00623 | 0.001 | -10.159
0 | 0 | 0.00625 | 0 | 0
0.5 | 0.064 | 0.0062 | -0.001 | 10.292
1 | 0.128 | 0.00621 | -0.002 | 20.542
1.5 | 0.191 | 0.00623 | -0.003 | 30.715
2 | 0.255 | 0.00624 | -0.004 | 40.839
2.5 | 0.318 | 0.00631 | -0.005 | 50.467
3 | 0.382 | 0.00634 | -0.006 | 60.14
3.5 | 0.444 | 0.00634 | -0.007 | 70.137
4 | 0.507 | 0.00626 | -0.008 | 80.934
4.5 | 0.568 | 0.0067 | -0.01 | 84.822
5 | 0.629 | 0.00973 | -0.011 | 64.582
5.5 | 0.688 | 0.01032 | -0.012 | 66.664
6 | 0.746 | 0.01055 | -0.013 | 70.716
6.5 | 0.802 | 0.01119 | -0.014 | 71.638
7 | 0.856 | 0.01126 | -0.015 | 76.022
7.5 | 0.907 | 0.01173 | -0.016 | 77.328
8 | 0.954 | 0.01271 | -0.017 | 75.035
8.5 | 0.997 | 0.01236 | -0.018 | 80.651
9 | 1.035 | 0.01293 | -0.019 | 80.096
9.5 | 1.069 | 0.01359 | -0.02 | 78.645
10 | 1.097 | 0.01424 | -0.021 | 77.035
10.5 | 1.099 | 0.01626 | -0.021 | 67.631
11 | 1.106 | 0.01746 | -0.022 | 63.337
11.5 | 1.106 | 0.01884 | -0.023 | 58.71
12 | 1.098 | 0.02074 | -0.024 | 52.924
12.5 | 1.08 | 0.02351 | -0.024 | 45.922
13 | 1.054 | 0.02698 | -0.025 | 39.073
13.5 | 1.017 | 0.03267 | -0.025 | 31.114
14 | 0.875 | 0.08895 | -0.018 | 9.833
14.5 | 0.837 | 0.10024 | -0.017 | 8.349
15 | 0.799 | 0.10636 | -0.017 | 7.516
15.5 | 0.757 | 0.11518 | -0.017 | 6.576
16 | 0.712 | 0.12112 | -0.017 | 5.877

## 62. Re 3M Mach 0.25 (2)
BIGFOIL.COM POLAR EXPORT
GA 37A015
GA 37A015 |  |  |  | Cl Max: | 1.3603 | at alpha= | 15.5 | deg
XFOIL ncrit=9 |  |  |  | L/D Max: | 84.0135 | at alpha= | 9 | deg
Re: | 3000000 |  |  | Cd Min: | 0.15902 | at alpha= | 20 | deg
Mach: | 0.25 |  |  | Cl=0 at alpha= | 0 | deg
|  |  |  | @ Cl=0.1, Cd= | 0.0047535
|  |  |  | @ Cl=0.4, Cd= | 0.0060001
|  |  |  | @ Cl=0.6, Cd= | 0.0083972
alpha (deg) | Cl | Cd | Cm | Cl/Cd
-20 | -1.0377 | 0.15868 | 0.0158 | -6.5396
-19.5 | -1.1047 | 0.13719 | 0.0029 | -8.0523
-19 | -1.1711 | 0.11732 | -0.0083 | -9.9821
-18.5 | -1.2267 | 0.1001 | -0.0174 | -12.2547
-18 | -1.2708 | 0.08558 | -0.0247 | -14.8493
-17.5 | -1.3048 | 0.07343 | -0.03 | -17.7693
-17 | -1.3289 | 0.06331 | -0.0336 | -20.9904
-16.5 | -1.3453 | 0.05473 | -0.036 | -24.5807
-16 | -1.3545 | 0.04753 | -0.0371 | -28.4978
-15.5 | -1.3583 | 0.04137 | -0.0373 | -32.833
-15 | -1.3551 | 0.03626 | -0.0366 | -37.3718
-14.5 | -1.344 | 0.03209 | -0.0354 | -41.8822
-14 | -1.3275 | 0.02855 | -0.0338 | -46.4974
-13.5 | -1.3066 | 0.02551 | -0.032 | -51.2191
-13 | -1.2978 | 0.0218 | -0.0288 | -59.5321
-12.5 | -1.273 | 0.01947 | -0.0259 | -65.3826
-12 | -1.2417 | 0.01776 | -0.0231 | -69.9155
-11.5 | -1.2081 | 0.01634 | -0.02 | -73.9351
-11 | -1.1732 | 0.01516 | -0.0165 | -77.3879
-10.5 | -1.1391 | 0.01422 | -0.0124 | -80.1055
-10 | -1.0796 | 0.0132 | -0.0132 | -81.7879
-9.5 | -1.0393 | 0.0124 | -0.0097 | -83.8145
-9 | -0.9914 | 0.0118 | -0.0078 | -84.0169
-8.5 | -0.9403 | 0.01129 | -0.0064 | -83.2861
-7.5 | -0.8355 | 0.01024 | -0.0042 | -81.5918
-7 | -0.7816 | 0.00976 | -0.0034 | -80.082
-6.5 | -0.7269 | 0.00933 | -0.0028 | -77.91
-6 | -0.6715 | 0.00894 | -0.0023 | -75.1119
-5.5 | -0.6164 | 0.00852 | -0.0019 | -72.3474
-5 | -0.561 | 0.00811 | -0.0015 | -69.1739
-4.5 | -0.5062 | 0.00763 | -0.0011 | -66.3434
-4 | -0.4538 | 0.00696 | -0.0003 | -65.2011
-3.5 | -0.4042 | 0.00607 | 0.0008 | -66.5898
-3 | -0.3543 | 0.00524 | 0.002 | -67.6145
-2.5 | -0.2969 | 0.00502 | 0.0019 | -59.1434
-2 | -0.2379 | 0.00491 | 0.0017 | -48.4521
-1.5 | -0.1788 | 0.00482 | 0.0013 | -37.0954
-1 | -0.1193 | 0.00476 | 0.0009 | -25.063
-0.5 | -0.0599 | 0.00474 | 0.0005 | -12.6371
0 | 0 | 0.00471 | 0 | 0
0.5 | 0.0599 | 0.00474 | -0.0005 | 12.6371
1 | 0.1193 | 0.00476 | -0.0009 | 25.063
1.5 | 0.1788 | 0.00482 | -0.0013 | 37.0954
2 | 0.2379 | 0.00491 | -0.0017 | 48.4521
2.5 | 0.2969 | 0.00502 | -0.002 | 59.1434
3 | 0.3543 | 0.00524 | -0.002 | 67.6145
3.5 | 0.4042 | 0.00607 | -0.0008 | 66.5898
4 | 0.454 | 0.00695 | 0.0003 | 65.3237
4.5 | 0.5064 | 0.00763 | 0.001 | 66.3696
5 | 0.5612 | 0.00811 | 0.0015 | 69.1985
5.5 | 0.6166 | 0.00852 | 0.0018 | 72.3709
6 | 0.6718 | 0.00894 | 0.0023 | 75.1454
6.5 | 0.7272 | 0.00933 | 0.0027 | 77.9421
7 | 0.7821 | 0.00976 | 0.0033 | 80.1332
7.5 | 0.836 | 0.01024 | 0.0041 | 81.6406
8 | 0.8897 | 0.01072 | 0.0049 | 82.9944
8.5 | 0.9411 | 0.01129 | 0.0062 | 83.357
9 | 0.9922 | 0.01181 | 0.0076 | 84.0135
9.5 | 1.0401 | 0.0124 | 0.0096 | 83.879
10 | 1.0802 | 0.01321 | 0.0131 | 81.7714
10.5 | 1.1399 | 0.01422 | 0.0122 | 80.1617
11 | 1.1741 | 0.01516 | 0.0163 | 77.4472
11.5 | 1.2091 | 0.01633 | 0.0198 | 74.0416
12 | 1.2428 | 0.01775 | 0.0229 | 70.0169
12.5 | 1.2742 | 0.01947 | 0.0257 | 65.4443
13 | 1.2991 | 0.02179 | 0.0286 | 59.6191
13.5 | 1.3085 | 0.02548 | 0.0317 | 51.354
14 | 1.3296 | 0.02851 | 0.0335 | 46.6363
14.5 | 1.3458 | 0.03208 | 0.0351 | 41.9514
15 | 1.3572 | 0.03624 | 0.0363 | 37.4503
15.5 | 1.3603 | 0.04137 | 0.0369 | 32.8813
16 | 1.3573 | 0.04748 | 0.0367 | 28.5868
16.5 | 1.3483 | 0.05468 | 0.0356 | 24.658
17 | 1.3318 | 0.06327 | 0.0332 | 21.0495
17.5 | 1.3075 | 0.07344 | 0.0295 | 17.8036
18 | 1.2736 | 0.08558 | 0.0242 | 14.882
18.5 | 1.2303 | 0.10004 | 0.017 | 12.2981
19 | 1.173 | 0.11753 | 0.0077 | 9.9804
19.5 | 1.1068 | 0.1374 | -0.0034 | 8.0553
20 | 1.0393 | 0.15902 | -0.0164 | 6.5357

## 63. Re 3M Mach 0.50 (1)
BIGFOIL.COM POLAR EXPORT
GA 37A015
GA 37A015 |  |  |  | Cl Max: | 1.133 | at alpha= | 20 | deg
JavaFoil+Calcfoil stall+Eppler ext transition |  |  |  | L/D Max: | 80.986 | at alpha= | 4 | deg
Re: | 3000000 |  |  | Cd Min: | 0.00637 | at alpha= | 0 | deg
Mach: | 0.5 |  |  | Cl=0 at alpha= | 0 | deg
|  |  |  | @ Cl=0.1, Cd= | 0.0064381
|  |  |  | @ Cl=0.4, Cd= | 0.0066026
|  |  |  | @ Cl=0.6, Cd= | 0.0087861
alpha (deg) | Cl | Cd | Cm | Cl/Cd
-20 | -1.133 | 0.1681 | 0.028 | -6.739
-19.5 | -1.103 | 0.16724 | 0.026 | -6.594
-19 | -1.073 | 0.1627 | 0.025 | -6.593
-18.5 | -1.045 | 0.15501 | 0.024 | -6.739
-18 | -1.017 | 0.15199 | 0.024 | -6.692
-17.5 | -0.989 | 0.14496 | 0.023 | -6.826
-17 | -0.964 | 0.1531 | 0.023 | -6.3
-16.5 | -0.938 | 0.13968 | 0.022 | -6.712
-16 | -0.909 | 0.13501 | 0.021 | -6.733
-15.5 | -0.879 | 0.12975 | 0.02 | -6.775
-15 | -0.849 | 0.1236 | 0.019 | -6.871
-14.5 | -0.821 | 0.12304 | 0.018 | -6.675
-14 | -0.794 | 0.11582 | 0.017 | -6.852
-13.5 | -0.766 | 0.11263 | 0.017 | -6.797
-13 | -0.738 | 0.10655 | 0.016 | -6.925
-12.5 | -0.71 | 0.09895 | 0.015 | -7.176
-12 | -0.679 | 0.09403 | 0.013 | -7.221
-11.5 | -0.651 | 0.09003 | 0.012 | -7.23
-11 | -0.623 | 0.08955 | 0.012 | -6.957
-10.5 | -0.595 | 0.08451 | 0.011 | -7.042
-10 | -0.571 | 0.06751 | 0.013 | -8.46
-9.5 | -0.64 | 0.02166 | 0.021 | -29.56
-9 | -0.513 | 0.0603 | 0.011 | -8.506
-8.5 | -0.577 | 0.0195 | 0.019 | -29.594
-8 | -0.883 | 0.01606 | 0.018 | -54.958
-7.5 | -0.918 | 0.01438 | 0.018 | -63.825
-7 | -0.897 | 0.01295 | 0.016 | -69.307
-6.5 | -0.857 | 0.01298 | 0.015 | -66.059
-6 | -0.807 | 0.01223 | 0.014 | -66.046
-5.5 | -0.751 | 0.01163 | 0.013 | -64.586
-5 | -0.69 | 0.01089 | 0.012 | -63.344
-4.5 | -0.626 | 0.01039 | 0.011 | -60.242
-4 | -0.56 | 0.00701 | 0.009 | -79.812
-3.5 | -0.492 | 0.0065 | 0.008 | -75.625
-3 | -0.423 | 0.00647 | 0.007 | -65.338
-2.5 | -0.353 | 0.00663 | 0.006 | -53.201
-2 | -0.283 | 0.00657 | 0.005 | -42.994
-1.5 | -0.212 | 0.00655 | 0.004 | -32.4
-1 | -0.142 | 0.00649 | 0.002 | -21.813
-0.5 | -0.071 | 0.00647 | 0.001 | -10.939
0 | 0 | 0.00637 | 0 | 0
0.5 | 0.071 | 0.00643 | -0.001 | 11.093
1 | 0.143 | 0.00645 | -0.002 | 22.122
1.5 | 0.214 | 0.00651 | -0.004 | 32.866
2 | 0.285 | 0.00653 | -0.005 | 43.621
2.5 | 0.356 | 0.00659 | -0.006 | 53.988
3 | 0.426 | 0.00661 | -0.007 | 64.444
3.5 | 0.496 | 0.00669 | -0.008 | 74.071
4 | 0.564 | 0.00697 | -0.009 | 80.986
4.5 | 0.631 | 0.01035 | -0.011 | 61.024
5 | 0.696 | 0.0107 | -0.012 | 65.047
5.5 | 0.758 | 0.01187 | -0.013 | 63.873
6 | 0.815 | 0.0125 | -0.014 | 65.175
6.5 | 0.865 | 0.01322 | -0.015 | 65.491
7 | 0.906 | 0.01337 | -0.016 | 67.767
7.5 | 0.927 | 0.01427 | -0.018 | 64.95
8 | 0.883 | 0.0162 | -0.018 | 54.504
8.5 | 0.575 | 0.01989 | -0.019 | 28.903
9 | 0.513 | 0.0603 | -0.011 | 8.506
9.5 | 0.64 | 0.02166 | -0.021 | 29.56
10 | 0.57 | 0.06848 | -0.012 | 8.325
10.5 | 0.595 | 0.08403 | -0.011 | 7.083
11 | 0.623 | 0.0871 | -0.012 | 7.154
11.5 | 0.651 | 0.0904 | -0.012 | 7.2
12 | 0.679 | 0.09439 | -0.013 | 7.194
12.5 | 0.71 | 0.10164 | -0.015 | 6.985
13 | 0.738 | 0.10298 | -0.016 | 7.165
13.5 | 0.766 | 0.10982 | -0.016 | 6.971
14 | 0.794 | 0.11483 | -0.017 | 6.911
14.5 | 0.821 | 0.11966 | -0.018 | 6.863
15 | 0.849 | 0.1241 | -0.019 | 6.845
15.5 | 0.879 | 0.12909 | -0.02 | 6.809
16 | 0.909 | 0.13355 | -0.021 | 6.807
16.5 | 0.938 | 0.13924 | -0.022 | 6.736
17 | 0.964 | 0.15316 | -0.023 | 6.297
17.5 | 0.99 | 0.14872 | -0.023 | 6.653
18 | 1.017 | 0.15021 | -0.023 | 6.771
18.5 | 1.045 | 0.15717 | -0.024 | 6.648
19 | 1.073 | 0.16246 | -0.025 | 6.602
19.5 | 1.103 | 0.1633 | -0.026 | 6.756
20 | 1.133 | 0.16966 | -0.027 | 6.676

## 64. Re 3M Mach 0.50 (2)
BIGFOIL.COM POLAR EXPORT
GA 37A015
GA 37A015 |  |  |  | Cl Max: | 1.0146 | at alpha= | 9.5 | deg
XFOIL ncrit=9 |  |  |  | L/D Max: | 74.7893 | at alpha= | 7 | deg
Re: | 3000000 |  |  | Cd Min: | 0.14288 | at alpha= | 14.5 | deg
Mach: | 0.5 |  |  | Cl=0 at alpha= | 0 | deg
|  |  |  | @ Cl=0.1, Cd= | 0.0049939
|  |  |  | @ Cl=0.4, Cd= | 0.0056902
|  |  |  | @ Cl=0.6, Cd= | 0.008803
alpha (deg) | Cl | Cd | Cm | Cl/Cd
-14.5 | -0.7223 | 0.14267 | 0.0002 | -5.0627
-14 | -0.7456 | 0.12791 | -0.008 | -5.8291
-13.5 | -0.7822 | 0.11211 | -0.0166 | -6.9771
-13 | -0.8218 | 0.09658 | -0.0246 | -8.509
-12.5 | -0.8564 | 0.08165 | -0.0331 | -10.4887
-12 | -0.8927 | 0.06787 | -0.0412 | -13.1531
-11.5 | -0.9321 | 0.05549 | -0.0473 | -16.7976
-11 | -0.9685 | 0.0449 | -0.0507 | -21.5702
-10.5 | -0.9941 | 0.03637 | -0.0512 | -27.333
-10 | -1.0104 | 0.02931 | -0.0492 | -34.4729
-9.5 | -1.0135 | 0.02339 | -0.0458 | -43.3305
-9 | -1.0104 | 0.01947 | -0.039 | -51.8952
-8.5 | -0.9899 | 0.01633 | -0.0334 | -60.6185
-8 | -0.9577 | 0.01416 | -0.0277 | -67.6342
-7.5 | -0.9155 | 0.01267 | -0.0225 | -72.2573
-7 | -0.869 | 0.01163 | -0.0174 | -74.7206
-6.5 | -0.8114 | 0.01087 | -0.0142 | -74.6458
-6 | -0.7519 | 0.01017 | -0.0115 | -73.9331
-5.5 | -0.6903 | 0.0096 | -0.0094 | -71.9062
-5 | -0.6285 | 0.00905 | -0.0076 | -69.4475
-4.5 | -0.5668 | 0.00852 | -0.006 | -66.5258
-4 | -0.5068 | 0.0079 | -0.0044 | -64.1519
-3.5 | -0.4521 | 0.00694 | -0.0022 | -65.1441
-3 | -0.4023 | 0.00571 | 0.0005 | -70.4553
-2.5 | -0.3393 | 0.00529 | 0.0013 | -64.1399
-2 | -0.2721 | 0.00517 | 0.0013 | -52.6306
-1 | -0.1366 | 0.00501 | 0.0009 | -27.2655
-0.5 | -0.0685 | 0.00498 | 0.0005 | -13.755
0 | 0 | 0.005 | 0 | 0
0.5 | 0.0685 | 0.00498 | -0.0005 | 13.755
1 | 0.1366 | 0.00501 | -0.0009 | 27.2655
2 | 0.2721 | 0.00517 | -0.0013 | 52.6306
3 | 0.4024 | 0.0057 | -0.0006 | 70.5965
3.5 | 0.4522 | 0.00695 | 0.0022 | 65.0647
4 | 0.507 | 0.00789 | 0.0044 | 64.2586
4.5 | 0.567 | 0.00852 | 0.006 | 66.5493
5 | 0.6288 | 0.00905 | 0.0075 | 69.4807
5.5 | 0.6907 | 0.0096 | 0.0093 | 71.9479
6 | 0.7524 | 0.01018 | 0.0114 | 73.9096
6.5 | 0.8119 | 0.01087 | 0.0141 | 74.6918
7 | 0.8698 | 0.01163 | 0.0173 | 74.7893
7.5 | 0.9164 | 0.01268 | 0.0223 | 72.2713
8 | 0.9588 | 0.01416 | 0.0275 | 67.7119
8.5 | 0.991 | 0.01634 | 0.0332 | 60.6487
9 | 1.0116 | 0.0195 | 0.0387 | 51.8769
9.5 | 1.0146 | 0.02343 | 0.0456 | 43.3035
10 | 1.0114 | 0.02935 | 0.0489 | 34.46
10.5 | 0.9953 | 0.03643 | 0.0509 | 27.3209
11 | 0.9693 | 0.04501 | 0.0503 | 21.5352
11.5 | 0.9323 | 0.05569 | 0.0469 | 16.7409
12 | 0.893 | 0.06811 | 0.0407 | 13.1111
12.5 | 0.857 | 0.08191 | 0.0325 | 10.4627
13 | 0.8224 | 0.09689 | 0.024 | 8.488
13.5 | 0.7827 | 0.11243 | 0.0161 | 6.9617
14 | 0.7464 | 0.12821 | 0.0074 | 5.8217
14.5 | 0.7236 | 0.14288 | -0.0006 | 5.0644

## 65. Re 4M Mach 0.00 (1)
BIGFOIL.COM POLAR EXPORT
GA 37A015
GA 37A015 |  |  |  | Cl Max: | 1.201 | at alpha= | 13.5 | deg
JavaFoil+Calcfoil stall+Eppler ext transition |  |  |  | L/D Max: | 87.523 | at alpha= | 8.5 | deg
Re: | 4000000 |  |  | Cd Min: | 0.00586 | at alpha= | 0 | deg
Mach: | 0 |  |  | Cl=0 at alpha= | 0 | deg
|  |  |  | @ Cl=0.1, Cd= | 0.0059361
|  |  |  | @ Cl=0.4, Cd= | 0.00602
|  |  |  | @ Cl=0.6, Cd= | 0.0087536
alpha (deg) | Cl | Cd | Cm | Cl/Cd
-18.5 | -0.942 | 0.12288 | 0.024 | -7.664
-18 | -0.974 | 0.10544 | 0.025 | -9.238
-17.5 | -1.004 | 0.09175 | 0.026 | -10.939
-17 | -1.063 | 0.0621 | 0.028 | -17.114
-16.5 | -1.104 | 0.04654 | 0.029 | -23.732
-16 | -1.134 | 0.03829 | 0.029 | -29.608
-15.5 | -1.159 | 0.03194 | 0.028 | -36.267
-15 | -1.175 | 0.02822 | 0.028 | -41.63
-14.5 | -1.188 | 0.02499 | 0.027 | -47.546
-14 | -1.195 | 0.02283 | 0.027 | -52.346
-13.5 | -1.201 | 0.02043 | 0.026 | -58.779
-13 | -1.199 | 0.01924 | 0.025 | -62.316
-12.5 | -1.194 | 0.01775 | 0.024 | -67.261
-12 | -1.184 | 0.01661 | 0.024 | -71.261
-11.5 | -1.176 | 0.01526 | 0.023 | -77.107
-11 | -1.152 | 0.01397 | 0.022 | -82.472
-10.5 | -1.124 | 0.01365 | 0.021 | -82.345
-10 | -1.091 | 0.01311 | 0.02 | -83.23
-9.5 | -1.055 | 0.01229 | 0.019 | -85.87
-9 | -1.016 | 0.01211 | 0.018 | -83.865
-8.5 | -0.973 | 0.01131 | 0.017 | -86.056
-8 | -0.927 | 0.01123 | 0.016 | -82.578
-7.5 | -0.879 | 0.01084 | 0.015 | -81.027
-7 | -0.827 | 0.01082 | 0.014 | -76.426
-6.5 | -0.774 | 0.01022 | 0.013 | -75.711
-6 | -0.719 | 0.00976 | 0.012 | -73.655
-5.5 | -0.662 | 0.00965 | 0.011 | -68.588
-5 | -0.605 | 0.00909 | 0.01 | -66.493
-4.5 | -0.546 | 0.00739 | 0.009 | -73.906
-4 | -0.487 | 0.00624 | 0.008 | -78.104
-3.5 | -0.427 | 0.0061 | 0.007 | -70.036
-3 | -0.367 | 0.00602 | 0.006 | -60.918
-2.5 | -0.306 | 0.00607 | 0.005 | -50.406
-2 | -0.245 | 0.00599 | 0.004 | -40.896
-1.5 | -0.184 | 0.00598 | 0.003 | -30.753
-1 | -0.123 | 0.00597 | 0.002 | -20.556
-0.5 | -0.061 | 0.00596 | 0.001 | -10.295
0 | 0 | 0.00586 | 0 | 0
0.5 | 0.062 | 0.00593 | -0.001 | 10.426
1 | 0.124 | 0.00594 | -0.002 | 20.817
1.5 | 0.185 | 0.00595 | -0.003 | 31.151
2 | 0.247 | 0.00596 | -0.004 | 41.43
2.5 | 0.308 | 0.00604 | -0.005 | 51.076
3 | 0.37 | 0.00598 | -0.006 | 61.743
3.5 | 0.43 | 0.00606 | -0.007 | 71.008
4 | 0.491 | 0.0062 | -0.008 | 79.196
4.5 | 0.551 | 0.00735 | -0.009 | 74.948
5 | 0.61 | 0.00904 | -0.01 | 67.424
5.5 | 0.668 | 0.0096 | -0.011 | 69.567
6 | 0.725 | 0.00969 | -0.012 | 74.75
6.5 | 0.78 | 0.01015 | -0.013 | 76.866
7 | 0.834 | 0.01075 | -0.014 | 77.604
7.5 | 0.886 | 0.01077 | -0.015 | 82.304
8 | 0.935 | 0.01114 | -0.016 | 83.922
8.5 | 0.982 | 0.01121 | -0.017 | 87.523
9 | 1.025 | 0.01201 | -0.018 | 85.318
9.5 | 1.065 | 0.01218 | -0.019 | 87.422
10 | 1.102 | 0.013 | -0.02 | 84.761
10.5 | 1.134 | 0.01352 | -0.021 | 83.905
11 | 1.163 | 0.01383 | -0.022 | 84.113
11.5 | 1.188 | 0.0151 | -0.023 | 78.697
12 | 1.184 | 0.01661 | -0.023 | 71.261
12.5 | 1.194 | 0.01775 | -0.024 | 67.261
13 | 1.199 | 0.01924 | -0.025 | 62.316
13.5 | 1.201 | 0.02043 | -0.026 | 58.779
14 | 1.195 | 0.02283 | -0.026 | 52.346
14.5 | 1.188 | 0.02499 | -0.027 | 47.546
15 | 1.175 | 0.02822 | -0.028 | 41.63
15.5 | 1.159 | 0.03194 | -0.028 | 36.267
16 | 1.134 | 0.03829 | -0.028 | 29.608
16.5 | 1.104 | 0.04654 | -0.028 | 23.732
17 | 1.063 | 0.0621 | -0.028 | 17.114
17.5 | 1.004 | 0.09175 | -0.026 | 10.939
18 | 0.974 | 0.10544 | -0.025 | 9.238
18.5 | 0.942 | 0.12288 | -0.024 | 7.664

## 66. Re 4M Mach 0.00 (2)
BIGFOIL.COM POLAR EXPORT
GA 37A015
GA 37A015 |  |  |  | Cl Max: | 1.5822 | at alpha= | 18.5 | deg
XFOIL ncrit=9 |  |  |  | L/D Max: | 93.8156 | at alpha= | 10.5 | deg
Re: | 4000000 |  |  | Cd Min: | 0.06054 | at alpha= | -20 | deg
Mach: | 0 |  |  | Cl=0 at alpha= | 0 | deg
|  |  |  | @ Cl=0.1, Cd= | 0.004457
|  |  |  | @ Cl=0.4, Cd= | 0.0061672
|  |  |  | @ Cl=0.6, Cd= | 0.0079107
alpha (deg) | Cl | Cd | Cm | Cl/Cd
-20 | -1.5504 | 0.06054 | -0.025 | -25.6095
-19.5 | -1.5667 | 0.05273 | -0.0266 | -29.7117
-19 | -1.5774 | 0.04605 | -0.0273 | -34.2541
-18.5 | -1.5793 | 0.04066 | -0.0274 | -38.8416
-18 | -1.5739 | 0.03631 | -0.0269 | -43.3462
-17.5 | -1.5632 | 0.03266 | -0.026 | -47.8628
-17 | -1.5472 | 0.02956 | -0.025 | -52.341
-16.5 | -1.5279 | 0.02687 | -0.0238 | -56.8627
-16 | -1.505 | 0.02453 | -0.0226 | -61.3534
-15.5 | -1.4799 | 0.02248 | -0.0211 | -65.8319
-15 | -1.4522 | 0.02071 | -0.0195 | -70.1207
-14.5 | -1.4219 | 0.01921 | -0.0177 | -74.0187
-14 | -1.3893 | 0.01795 | -0.0159 | -77.3983
-13.5 | -1.3555 | 0.01684 | -0.0139 | -80.4929
-13 | -1.3233 | 0.01572 | -0.0113 | -84.1794
-12.5 | -1.2927 | 0.01461 | -0.0081 | -88.4805
-12 | -1.2571 | 0.0138 | -0.0053 | -91.0942
-11.5 | -1.2167 | 0.0131 | -0.0033 | -92.8779
-10.5 | -1.1081 | 0.01182 | -0.0047 | -93.7479
-9.5 | -1.0167 | 0.01088 | -0.0019 | -93.4467
-9 | -0.967 | 0.01045 | -0.0012 | -92.5359
-8.5 | -0.9157 | 0.01009 | -0.0009 | -90.7532
-8 | -0.8644 | 0.00966 | -0.0005 | -89.4824
-7.5 | -0.8117 | 0.00931 | -0.0003 | -87.1858
-7 | -0.759 | 0.00893 | -0.0001 | -84.9944
-6.5 | -0.7056 | 0.00859 | 0 | -82.142
-6 | -0.652 | 0.00824 | 0 | -79.1262
-5.5 | -0.5981 | 0.0079 | 0 | -75.7089
-5 | -0.5442 | 0.00754 | 0.0001 | -72.1751
-4.5 | -0.4904 | 0.00717 | 0.0002 | -68.3961
-4 | -0.4381 | 0.00666 | 0.0004 | -65.7808
-3.5 | -0.3874 | 0.00601 | 0.001 | -64.4592
-3 | -0.3385 | 0.0052 | 0.0018 | -65.0962
-2.5 | -0.2853 | 0.00478 | 0.002 | -59.6862
-2 | -0.229 | 0.00463 | 0.0018 | -49.46
-1.5 | -0.1721 | 0.00455 | 0.0014 | -37.8242
-1 | -0.1149 | 0.00447 | 0.0009 | -25.7047
-0.5 | -0.0574 | 0.00442 | 0.0004 | -12.9864
0 | 0 | 0.00441 | 0 | 0
0.5 | 0.0574 | 0.00442 | -0.0005 | 12.9864
1 | 0.1149 | 0.00447 | -0.0009 | 25.7047
1.5 | 0.1721 | 0.00455 | -0.0014 | 37.8242
2 | 0.2291 | 0.00463 | -0.0018 | 49.4816
2.5 | 0.2854 | 0.00478 | -0.0021 | 59.7071
3 | 0.3386 | 0.0052 | -0.0018 | 65.1154
3.5 | 0.3875 | 0.00601 | -0.001 | 64.4759
4 | 0.4384 | 0.00665 | -0.0005 | 65.9248
4.5 | 0.4906 | 0.00717 | -0.0002 | 68.424
5 | 0.5443 | 0.00755 | -0.0001 | 72.0927
5.5 | 0.5983 | 0.0079 | -0.0001 | 75.7342
6 | 0.6523 | 0.00824 | -0.0001 | 79.1626
6.5 | 0.7059 | 0.00859 | 0 | 82.1769
7 | 0.7594 | 0.00893 | 0 | 85.0392
7.5 | 0.8121 | 0.00931 | 0.0002 | 87.2288
8 | 0.8649 | 0.00966 | 0.0004 | 89.5342
8.5 | 0.9164 | 0.01009 | 0.0007 | 90.8226
9 | 0.9677 | 0.01046 | 0.0011 | 92.5143
9.5 | 1.0173 | 0.01088 | 0.0017 | 93.5018
10 | 1.0638 | 0.01144 | 0.0029 | 92.9895
10.5 | 1.1089 | 0.01182 | 0.0046 | 93.8156
11 | 1.1627 | 0.01241 | 0.0041 | 93.6906
11.5 | 1.2171 | 0.0131 | 0.0032 | 92.9084
12 | 1.2577 | 0.0138 | 0.0052 | 91.1377
12.5 | 1.2935 | 0.01461 | 0.008 | 88.5352
13 | 1.3241 | 0.01573 | 0.0112 | 84.1767
13.5 | 1.3568 | 0.01683 | 0.0137 | 80.6179
14 | 1.3907 | 0.01794 | 0.0157 | 77.5195
14.5 | 1.4233 | 0.01921 | 0.0175 | 74.0916
15 | 1.454 | 0.02069 | 0.0191 | 70.2755
15.5 | 1.4818 | 0.02246 | 0.0207 | 65.9751
16 | 1.5073 | 0.0245 | 0.0222 | 61.5224
16.5 | 1.5304 | 0.02684 | 0.0234 | 57.0194
17 | 1.5501 | 0.02952 | 0.0246 | 52.5102
17.5 | 1.5661 | 0.03262 | 0.0255 | 48.0104
18 | 1.5771 | 0.03625 | 0.0264 | 43.5062
18.5 | 1.5822 | 0.04064 | 0.0268 | 38.9321
19 | 1.5804 | 0.04604 | 0.0268 | 34.3267
19.5 | 1.5685 | 0.05287 | 0.026 | 29.6671
20 | 1.5549 | 0.06038 | 0.0244 | 25.7519

## 67. Re 4M Mach 0.10 (1)
BIGFOIL.COM POLAR EXPORT
GA 37A015
GA 37A015 |  |  |  | Cl Max: | 1.185 | at alpha= | 13 | deg
JavaFoil+Calcfoil stall+Eppler ext transition |  |  |  | L/D Max: | 87.288 | at alpha= | 8.5 | deg
Re: | 4000000 |  |  | Cd Min: | 0.00589 | at alpha= | 0.5 | deg
Mach: | 0.1 |  |  | Cl=0 at alpha= | 0 | deg
|  |  |  | @ Cl=0.1, Cd= | 0.0059329
|  |  |  | @ Cl=0.4, Cd= | 0.0060513
|  |  |  | @ Cl=0.6, Cd= | 0.0087738
alpha (deg) | Cl | Cd | Cm | Cl/Cd
-18 | -0.912 | 0.12271 | 0.023 | -7.429
-17.5 | -0.94 | 0.11011 | 0.023 | -8.534
-17 | -0.977 | 0.09169 | 0.025 | -10.654
-16.5 | -1.047 | 0.05716 | 0.028 | -18.323
-16 | -1.088 | 0.04376 | 0.028 | -24.861
-15.5 | -1.118 | 0.0361 | 0.028 | -30.974
-15 | -1.144 | 0.03005 | 0.028 | -38.078
-14.5 | -1.158 | 0.02728 | 0.027 | -42.458
-14 | -1.175 | 0.02352 | 0.027 | -49.954
-13.5 | -1.183 | 0.0211 | 0.026 | -56.082
-13 | -1.185 | 0.01978 | 0.025 | -59.88
-12.5 | -1.183 | 0.01816 | 0.024 | -65.158
-12 | -1.175 | 0.0171 | 0.024 | -68.701
-11.5 | -1.171 | 0.01543 | 0.023 | -75.901
-11 | -1.15 | 0.01413 | 0.022 | -81.391
-10.5 | -1.123 | 0.01377 | 0.021 | -81.529
-10 | -1.092 | 0.01325 | 0.02 | -82.386
-9.5 | -1.057 | 0.01239 | 0.019 | -85.309
-9 | -1.018 | 0.01266 | 0.018 | -80.41
-8.5 | -0.976 | 0.01137 | 0.017 | -85.829
-8 | -0.93 | 0.01129 | 0.016 | -82.355
-7.5 | -0.882 | 0.01093 | 0.015 | -80.713
-7 | -0.83 | 0.0109 | 0.014 | -76.165
-6.5 | -0.777 | 0.01025 | 0.013 | -75.782
-6 | -0.722 | 0.00993 | 0.012 | -72.714
-5.5 | -0.665 | 0.00973 | 0.011 | -68.402
-5 | -0.608 | 0.0092 | 0.01 | -66.064
-4.5 | -0.549 | 0.00749 | 0.009 | -73.273
-4 | -0.49 | 0.0062 | 0.008 | -78.923
-3.5 | -0.429 | 0.00607 | 0.007 | -70.777
-3 | -0.369 | 0.0061 | 0.006 | -60.396
-2.5 | -0.308 | 0.00603 | 0.005 | -51.039
-2 | -0.246 | 0.00603 | 0.004 | -40.822
-1.5 | -0.185 | 0.006 | 0.003 | -30.816
-1 | -0.123 | 0.00599 | 0.002 | -20.578
-0.5 | -0.062 | 0.00592 | 0.001 | -10.415
0 | 0 | 0.00594 | 0 | 0
0.5 | 0.062 | 0.00589 | -0.001 | 10.547
1 | 0.124 | 0.00596 | -0.002 | 20.843
1.5 | 0.186 | 0.00597 | -0.003 | 31.214
2 | 0.248 | 0.006 | -0.004 | 41.36
2.5 | 0.31 | 0.00599 | -0.005 | 51.721
3 | 0.371 | 0.00607 | -0.006 | 61.221
3.5 | 0.433 | 0.00603 | -0.007 | 71.762
4 | 0.493 | 0.00616 | -0.008 | 80.029
4.5 | 0.553 | 0.00745 | -0.009 | 74.314
5 | 0.613 | 0.00914 | -0.01 | 66.996
5.5 | 0.671 | 0.00967 | -0.011 | 69.387
6 | 0.728 | 0.00986 | -0.012 | 73.799
6.5 | 0.784 | 0.01018 | -0.013 | 76.937
7 | 0.838 | 0.01083 | -0.014 | 77.348
7.5 | 0.89 | 0.01085 | -0.015 | 81.995
8 | 0.938 | 0.01121 | -0.016 | 83.692
8.5 | 0.984 | 0.01128 | -0.017 | 87.288
9 | 1.027 | 0.01256 | -0.018 | 81.805
9.5 | 1.066 | 0.01228 | -0.019 | 86.845
10 | 1.102 | 0.01313 | -0.02 | 83.91
10.5 | 1.134 | 0.01364 | -0.021 | 83.084
11 | 1.161 | 0.01398 | -0.022 | 83.019
11.5 | 1.171 | 0.01543 | -0.023 | 75.901
12 | 1.175 | 0.0171 | -0.024 | 68.701
12.5 | 1.183 | 0.01816 | -0.024 | 65.158
13 | 1.185 | 0.01978 | -0.025 | 59.88
13.5 | 1.183 | 0.0211 | -0.026 | 56.082
14 | 1.175 | 0.02352 | -0.026 | 49.954
14.5 | 1.158 | 0.02728 | -0.027 | 42.458
15 | 1.144 | 0.03005 | -0.027 | 38.078
15.5 | 1.118 | 0.0361 | -0.028 | 30.974
16 | 1.088 | 0.04376 | -0.028 | 24.861
16.5 | 1.047 | 0.05716 | -0.028 | 18.323
17 | 0.977 | 0.09169 | -0.025 | 10.654
17.5 | 0.94 | 0.11011 | -0.023 | 8.534
18 | 0.912 | 0.12271 | -0.023 | 7.429

## 68. Re 4M Mach 0.10 (2)
BIGFOIL.COM POLAR EXPORT
GA 37A015
GA 37A015 |  |  |  | Cl Max: | 1.5604 | at alpha= | 18 | deg
XFOIL ncrit=9 |  |  |  | L/D Max: | 93.1579 | at alpha= | 10.5 | deg
Re: | 4000000 |  |  | Cd Min: | 0.06737 | at alpha= | -20 | deg
Mach: | 0.1 |  |  | Cl=0 at alpha= | 0 | deg
|  |  |  | @ Cl=0.1, Cd= | 0.0044738
|  |  |  | @ Cl=0.4, Cd= | 0.0061736
|  |  |  | @ Cl=0.6, Cd= | 0.007919
alpha (deg) | Cl | Cd | Cm | Cl/Cd
-20 | -1.517 | 0.06737 | -0.0251 | -22.5174
-19.5 | -1.5242 | 0.06027 | -0.027 | -25.2895
-19 | -1.5422 | 0.05218 | -0.0287 | -29.5554
-18.5 | -1.5553 | 0.04519 | -0.0294 | -34.4169
-18 | -1.5574 | 0.03976 | -0.0293 | -39.17
-17.5 | -1.5519 | 0.03537 | -0.0286 | -43.8762
-17 | -1.5401 | 0.03176 | -0.0277 | -48.4918
-16.5 | -1.5232 | 0.02868 | -0.0265 | -53.1102
-16 | -1.5024 | 0.02605 | -0.0252 | -57.6737
-15.5 | -1.4788 | 0.02373 | -0.0237 | -62.3177
-15 | -1.4522 | 0.02173 | -0.022 | -66.8293
-14.5 | -1.4231 | 0.02002 | -0.0202 | -71.0839
-14 | -1.3914 | 0.01859 | -0.0183 | -74.8467
-13.5 | -1.3583 | 0.01734 | -0.0162 | -78.3333
-13 | -1.3234 | 0.01629 | -0.014 | -81.24
-12.5 | -1.294 | 0.01501 | -0.0107 | -86.2092
-12 | -1.2609 | 0.01407 | -0.0074 | -89.6162
-11.5 | -1.2216 | 0.01332 | -0.005 | -91.7117
-10.5 | -1.1143 | 0.01197 | -0.0058 | -93.0911
-10 | -1.0695 | 0.01156 | -0.0039 | -92.5173
-9.5 | -1.0225 | 0.01101 | -0.0027 | -92.8701
-9 | -0.9728 | 0.01055 | -0.0019 | -92.2085
-8 | -0.8694 | 0.00973 | -0.001 | -89.3525
-7.5 | -0.8166 | 0.00936 | -0.0007 | -87.2436
-7 | -0.7634 | 0.00897 | -0.0005 | -85.1059
-6.5 | -0.7097 | 0.00863 | -0.0003 | -82.2364
-6 | -0.6556 | 0.00829 | -0.0002 | -79.0832
-5.5 | -0.6015 | 0.00793 | -0.0001 | -75.8512
-5 | -0.5472 | 0.00757 | -0.0001 | -72.2853
-4.5 | -0.493 | 0.00721 | 0 | -68.3773
-4 | -0.4403 | 0.00671 | 0.0003 | -65.6185
-3.5 | -0.3894 | 0.00605 | 0.0009 | -64.3636
-3 | -0.3404 | 0.00522 | 0.0018 | -65.2107
-2.5 | -0.2871 | 0.00479 | 0.002 | -59.9374
-2 | -0.2304 | 0.00464 | 0.0017 | -49.6552
-1.5 | -0.1731 | 0.00455 | 0.0014 | -38.044
-1 | -0.1156 | 0.00449 | 0.0009 | -25.7461
-0.5 | -0.0577 | 0.00443 | 0.0005 | -13.0248
0 | 0 | 0.00442 | 0 | 0
0.5 | 0.0577 | 0.00443 | -0.0005 | 13.0248
1 | 0.1156 | 0.00449 | -0.0009 | 25.7461
1.5 | 0.1731 | 0.00456 | -0.0014 | 37.9605
2 | 0.2304 | 0.00464 | -0.0018 | 49.6552
2.5 | 0.2871 | 0.00479 | -0.002 | 59.9374
3 | 0.3405 | 0.00523 | -0.0018 | 65.1052
3.5 | 0.3895 | 0.00604 | -0.0009 | 64.4868
4 | 0.4406 | 0.00669 | -0.0004 | 65.8595
4.5 | 0.4932 | 0.00721 | 0 | 68.405
5 | 0.5474 | 0.00758 | 0 | 72.2164
5.5 | 0.6017 | 0.00793 | 0.0001 | 75.8764
6.5 | 0.71 | 0.00863 | 0.0002 | 82.2711
7 | 0.7638 | 0.00898 | 0.0004 | 85.0557
7.5 | 0.817 | 0.00936 | 0.0006 | 87.2863
8 | 0.8699 | 0.00974 | 0.0008 | 89.3121
9 | 0.9734 | 0.01055 | 0.0017 | 92.2654
9.5 | 1.0231 | 0.01101 | 0.0025 | 92.9246
10 | 1.0702 | 0.01156 | 0.0038 | 92.5779
10.5 | 1.1151 | 0.01197 | 0.0056 | 93.1579
11.5 | 1.222 | 0.01332 | 0.0049 | 91.7417
12 | 1.2615 | 0.01407 | 0.0073 | 89.6588
12.5 | 1.2948 | 0.01501 | 0.0105 | 86.2625
13 | 1.3246 | 0.01628 | 0.0138 | 81.3636
13.5 | 1.3596 | 0.01733 | 0.016 | 78.4535
14 | 1.3929 | 0.01858 | 0.0181 | 74.9677
14.5 | 1.4246 | 0.02002 | 0.02 | 71.1588
15 | 1.4541 | 0.0217 | 0.0217 | 67.0092
15.5 | 1.4808 | 0.02371 | 0.0233 | 62.4547
16 | 1.5049 | 0.02601 | 0.0248 | 57.8585
16.5 | 1.5259 | 0.02864 | 0.0261 | 53.2786
17 | 1.543 | 0.03172 | 0.0272 | 48.6444
17.5 | 1.5548 | 0.03534 | 0.0282 | 43.9955
18 | 1.5604 | 0.03973 | 0.0288 | 39.2751
18.5 | 1.5573 | 0.04528 | 0.0289 | 34.3927
19 | 1.5449 | 0.05222 | 0.0281 | 29.5845
19.5 | 1.529 | 0.06008 | 0.0265 | 25.4494
20 | 1.5217 | 0.06718 | 0.0245 | 22.6511

## 69. Re 4M Mach 0.25 (1)
BIGFOIL.COM POLAR EXPORT
GA 37A015
GA 37A015 |  |  |  | Cl Max: | 1.118 | at alpha= | 10.5 | deg
JavaFoil+Calcfoil stall+Eppler ext transition |  |  |  | L/D Max: | 84.453 | at alpha= | 8.5 | deg
Re: | 4000000 |  |  | Cd Min: | 0.00594 | at alpha= | 0 | deg
Mach: | 0.25 |  |  | Cl=0 at alpha= | 0 | deg
|  |  |  | @ Cl=0.1, Cd= | 0.0059981
|  |  |  | @ Cl=0.4, Cd= | 0.0060974
|  |  |  | @ Cl=0.6, Cd= | 0.0085616
alpha (deg) | Cl | Cd | Cm | Cl/Cd
-16.5 | -0.664 | 0.12461 | 0.019 | -5.328
-16 | -0.714 | 0.11707 | 0.018 | -6.103
-15.5 | -0.76 | 0.11038 | 0.018 | -6.89
-15 | -0.806 | 0.10008 | 0.019 | -8.051
-14.5 | -0.862 | 0.08066 | 0.021 | -10.686
-14 | -0.943 | 0.05132 | 0.024 | -18.368
-13.5 | -1.031 | 0.02785 | 0.026 | -37.008
-13 | -1.059 | 0.02541 | 0.025 | -41.68
-12.5 | -1.087 | 0.02177 | 0.025 | -49.951
-12 | -1.105 | 0.0191 | 0.024 | -57.818
-11.5 | -1.111 | 0.01762 | 0.023 | -63.019
-11 | -1.11 | 0.01615 | 0.022 | -68.702
-10.5 | -1.107 | 0.01439 | 0.022 | -76.971
-10 | -1.086 | 0.01402 | 0.021 | -77.497
-9.5 | -1.059 | 0.01307 | 0.02 | -81.007
-9 | -1.026 | 0.01278 | 0.019 | -80.286
-8.5 | -0.988 | 0.0119 | 0.018 | -83.023
-8 | -0.945 | 0.01224 | 0.017 | -77.219
-7.5 | -0.899 | 0.01175 | 0.016 | -76.485
-7 | -0.848 | 0.0109 | 0.015 | -77.836
-6.5 | -0.795 | 0.01058 | 0.014 | -75.099
-6 | -0.739 | 0.01015 | 0.013 | -72.833
-5.5 | -0.682 | 0.00993 | 0.012 | -68.691
-5 | -0.623 | 0.00933 | 0.011 | -66.832
-4.5 | -0.563 | 0.00786 | 0.01 | -71.682
-4 | -0.503 | 0.00636 | 0.008 | -78.996
-3.5 | -0.441 | 0.00618 | 0.007 | -71.304
-3 | -0.379 | 0.00612 | 0.006 | -61.868
-2.5 | -0.316 | 0.00615 | 0.005 | -51.363
-2 | -0.253 | 0.00608 | 0.004 | -41.584
-1.5 | -0.19 | 0.00607 | 0.003 | -31.29
-1 | -0.127 | 0.00605 | 0.002 | -20.934
-0.5 | -0.063 | 0.00601 | 0.001 | -10.544
0 | 0 | 0.00594 | 0 | 0
0.5 | 0.064 | 0.00597 | -0.001 | 10.682
1 | 0.128 | 0.00602 | -0.002 | 21.211
1.5 | 0.191 | 0.00604 | -0.003 | 31.709
2 | 0.255 | 0.00605 | -0.004 | 42.15
2.5 | 0.318 | 0.00611 | -0.005 | 52.071
3 | 0.382 | 0.00608 | -0.006 | 62.741
3.5 | 0.444 | 0.00614 | -0.007 | 72.329
4 | 0.507 | 0.00632 | -0.008 | 80.137
4.5 | 0.568 | 0.00778 | -0.01 | 73.013
5 | 0.629 | 0.00927 | -0.011 | 67.792
5.5 | 0.688 | 0.00987 | -0.012 | 69.696
6 | 0.746 | 0.01009 | -0.013 | 73.936
6.5 | 0.802 | 0.01051 | -0.014 | 76.268
7 | 0.856 | 0.01083 | -0.015 | 79.06
7.5 | 0.907 | 0.01167 | -0.016 | 77.717
8 | 0.954 | 0.01215 | -0.017 | 78.499
8.5 | 0.997 | 0.0118 | -0.018 | 84.453
9 | 1.035 | 0.01268 | -0.019 | 81.689
9.5 | 1.069 | 0.01296 | -0.02 | 82.493
10 | 1.097 | 0.01389 | -0.021 | 78.94
10.5 | 1.118 | 0.01425 | -0.022 | 78.471
11 | 1.11 | 0.01615 | -0.022 | 68.702
11.5 | 1.111 | 0.01762 | -0.023 | 63.019
12 | 1.105 | 0.0191 | -0.024 | 57.818
12.5 | 1.087 | 0.02177 | -0.025 | 49.951
13 | 1.059 | 0.02541 | -0.025 | 41.68
13.5 | 1.031 | 0.02785 | -0.026 | 37.008
14 | 0.943 | 0.05132 | -0.024 | 18.368
14.5 | 0.846 | 0.09214 | -0.019 | 9.178
15 | 0.806 | 0.10008 | -0.019 | 8.051
15.5 | 0.76 | 0.11038 | -0.018 | 6.89

## 70. Re 4M Mach 0.25 (2)
BIGFOIL.COM POLAR EXPORT
GA 37A015
GA 37A015 |  |  |  | Cl Max: | 1.4455 | at alpha= | 16 | deg
XFOIL ncrit=9 |  |  |  | L/D Max: | 89.8389 | at alpha= | 9 | deg
Re: | 4000000 |  |  | Cd Min: | 0.13508 | at alpha= | 20 | deg
Mach: | 0.25 |  |  | Cl=0 at alpha= | 0 | deg
|  |  |  | @ Cl=0.1, Cd= | 0.004527
|  |  |  | @ Cl=0.4, Cd= | 0.0061848
|  |  |  | @ Cl=0.6, Cd= | 0.0080181
alpha (deg) | Cl | Cd | Cm | Cl/Cd
-20 | -1.1698 | 0.13428 | 0.0004 | -8.7116
-19.5 | -1.2288 | 0.11628 | -0.0096 | -10.5676
-19 | -1.2822 | 0.09983 | -0.0183 | -12.8438
-18.5 | -1.3346 | 0.08442 | -0.026 | -15.809
-18 | -1.379 | 0.07124 | -0.0317 | -19.3571
-17.5 | -1.4124 | 0.06037 | -0.0354 | -23.3957
-17 | -1.4331 | 0.05161 | -0.0374 | -27.7679
-16.5 | -1.4423 | 0.04466 | -0.0381 | -32.2951
-16 | -1.4424 | 0.03906 | -0.0378 | -36.9278
-15.5 | -1.4361 | 0.03437 | -0.0368 | -41.7835
-15 | -1.4235 | 0.03042 | -0.0354 | -46.7949
-14.5 | -1.4062 | 0.02702 | -0.0336 | -52.0429
-14 | -1.3834 | 0.02419 | -0.0315 | -57.1889
-13.5 | -1.3584 | 0.02167 | -0.0292 | -62.6857
-13 | -1.3298 | 0.01958 | -0.0266 | -67.9162
-12.5 | -1.2977 | 0.01787 | -0.0238 | -72.6189
-12 | -1.2639 | 0.01642 | -0.0208 | -76.9732
-11.5 | -1.2354 | 0.01485 | -0.0166 | -83.1919
-11 | -1.2009 | 0.01385 | -0.0125 | -86.7076
-10.5 | -1.1444 | 0.01293 | -0.0125 | -88.5073
-10 | -1.1015 | 0.01235 | -0.0094 | -89.1903
-9.5 | -1.0525 | 0.01181 | -0.0076 | -89.1194
-9 | -1.0029 | 0.01116 | -0.0059 | -89.8656
-8.5 | -0.9507 | 0.01062 | -0.0047 | -89.5198
-8 | -0.8966 | 0.01017 | -0.0039 | -88.1613
-7.5 | -0.8425 | 0.00969 | -0.0031 | -86.9453
-7 | -0.7873 | 0.00929 | -0.0025 | -84.747
-6.5 | -0.7317 | 0.00889 | -0.002 | -82.306
-6 | -0.6759 | 0.00851 | -0.0016 | -79.4242
-5.5 | -0.6197 | 0.00815 | -0.0013 | -76.0368
-5 | -0.5637 | 0.00778 | -0.001 | -72.455
-4.5 | -0.5078 | 0.00739 | -0.0008 | -68.7145
-4 | -0.4532 | 0.00689 | -0.0003 | -65.7765
-3.5 | -0.4007 | 0.0062 | 0.0004 | -64.629
-3 | -0.3507 | 0.00534 | 0.0015 | -65.6742
-2.5 | -0.2967 | 0.00486 | 0.002 | -61.0494
-2 | -0.2381 | 0.0047 | 0.0017 | -50.6596
-1.5 | -0.1789 | 0.00459 | 0.0014 | -38.976
-1 | -0.1193 | 0.00454 | 0.0009 | -26.2775
-0.5 | -0.0597 | 0.0045 | 0.0005 | -13.2667
0 | 0 | 0.00447 | 0 | 0
0.5 | 0.0597 | 0.0045 | -0.0005 | 13.2667
1 | 0.1194 | 0.00454 | -0.0009 | 26.2996
1.5 | 0.1789 | 0.00459 | -0.0014 | 38.976
2 | 0.2381 | 0.0047 | -0.0017 | 50.6596
2.5 | 0.2967 | 0.00486 | -0.002 | 61.0494
3 | 0.3507 | 0.00535 | -0.0015 | 65.5514
3.5 | 0.4009 | 0.0062 | -0.0004 | 64.6613
4 | 0.4535 | 0.00687 | 0.0003 | 66.0116
4.5 | 0.508 | 0.00739 | 0.0007 | 68.7415
5 | 0.5639 | 0.00778 | 0.001 | 72.4807
5.5 | 0.62 | 0.00815 | 0.0013 | 76.0736
6 | 0.6762 | 0.00851 | 0.0016 | 79.4595
6.5 | 0.7321 | 0.00889 | 0.0019 | 82.351
7 | 0.7876 | 0.00929 | 0.0024 | 84.7793
7.5 | 0.8431 | 0.00969 | 0.003 | 87.0072
8 | 0.8972 | 0.01017 | 0.0038 | 88.2203
8.5 | 0.9513 | 0.01062 | 0.0046 | 89.5763
9 | 1.0035 | 0.01117 | 0.0058 | 89.8389
9.5 | 1.0532 | 0.01181 | 0.0074 | 89.1787
10 | 1.1022 | 0.01236 | 0.0093 | 89.1748
10.5 | 1.1452 | 0.01294 | 0.0124 | 88.5008
11 | 1.2016 | 0.01385 | 0.0124 | 86.7581
11.5 | 1.2362 | 0.01485 | 0.0164 | 83.2458
12 | 1.2646 | 0.01644 | 0.0206 | 76.9221
12.5 | 1.2988 | 0.01787 | 0.0236 | 72.6805
13 | 1.3312 | 0.01957 | 0.0263 | 68.0225
13.5 | 1.3601 | 0.02165 | 0.0289 | 62.8222
14 | 1.3852 | 0.02417 | 0.0312 | 57.3107
14.5 | 1.4082 | 0.027 | 0.0333 | 52.1556
15 | 1.4259 | 0.03038 | 0.035 | 46.9355
15.5 | 1.4382 | 0.03437 | 0.0364 | 41.8446
16 | 1.4455 | 0.039 | 0.0374 | 37.0641
16.5 | 1.4451 | 0.04464 | 0.0377 | 32.3723
17 | 1.4355 | 0.05166 | 0.0369 | 27.7875
17.5 | 1.4141 | 0.06051 | 0.0348 | 23.3697
18 | 1.3801 | 0.0715 | 0.0311 | 19.3021
18.5 | 1.3335 | 0.08503 | 0.0251 | 15.6827
19 | 1.2832 | 0.1002 | 0.0176 | 12.8064
19.5 | 1.2288 | 0.11685 | 0.0088 | 10.516
20 | 1.1688 | 0.13508 | -0.0014 | 8.6527

## 71. Re 4M Mach 0.50 (1)
BIGFOIL.COM POLAR EXPORT
GA 37A015
GA 37A015 |  |  |  | Cl Max: | 1.138 | at alpha= | 20 | deg
JavaFoil+Calcfoil stall+Eppler ext transition |  |  |  | L/D Max: | 75.345 | at alpha= | 3.5 | deg
Re: | 4000000 |  |  | Cd Min: | 0.00624 | at alpha= | -3 | deg
Mach: | 0.5 |  |  | Cl=0 at alpha= | 0 | deg
|  |  |  | @ Cl=0.1, Cd= | 0.006244
|  |  |  | @ Cl=0.4, Cd= | 0.0063626
|  |  |  | @ Cl=0.6, Cd= | 0.0090015
alpha (deg) | Cl | Cd | Cm | Cl/Cd
-20 | -1.139 | 0.16152 | 0.029 | -7.051
-19.5 | -1.105 | 0.15767 | 0.027 | -7.011
-19 | -1.075 | 0.15474 | 0.026 | -6.949
-18.5 | -1.045 | 0.14897 | 0.024 | -7.017
-18 | -1.018 | 0.14709 | 0.024 | -6.921
-17.5 | -0.99 | 0.13944 | 0.023 | -7.102
-17 | -0.965 | 0.14637 | 0.023 | -6.594
-16.5 | -0.94 | 0.13498 | 0.023 | -6.963
-16 | -0.91 | 0.12908 | 0.022 | -7.053
-15.5 | -0.881 | 0.12493 | 0.021 | -7.053
-15 | -0.851 | 0.12028 | 0.019 | -7.072
-14.5 | -0.822 | 0.11574 | 0.018 | -7.1
-14 | -0.794 | 0.11154 | 0.017 | -7.119
-13.5 | -0.766 | 0.10544 | 0.017 | -7.266
-13 | -0.738 | 0.10295 | 0.016 | -7.173
-12.5 | -0.711 | 0.09553 | 0.016 | -7.441
-12 | -0.679 | 0.09087 | 0.013 | -7.475
-11.5 | -0.651 | 0.08773 | 0.013 | -7.424
-11 | -0.623 | 0.08557 | 0.012 | -7.286
-10.5 | -0.596 | 0.0808 | 0.012 | -7.37
-10 | -0.578 | 0.06165 | 0.015 | -9.376
-9.5 | -0.645 | 0.01958 | 0.021 | -32.963
-9 | -0.519 | 0.05571 | 0.013 | -9.318
-8.5 | -0.582 | 0.01796 | 0.019 | -32.424
-8 | -0.893 | 0.0144 | 0.019 | -62.031
-7.5 | -0.918 | 0.0137 | 0.018 | -66.99
-7 | -0.897 | 0.01239 | 0.016 | -72.423
-6.5 | -0.857 | 0.01238 | 0.015 | -69.243
-6 | -0.808 | 0.01169 | 0.014 | -69.077
-5.5 | -0.751 | 0.01143 | 0.013 | -65.733
-5 | -0.69 | 0.01038 | 0.012 | -66.484
-4.5 | -0.626 | 0.01 | 0.011 | -62.576
-4 | -0.56 | 0.00797 | 0.009 | -70.251
-3.5 | -0.492 | 0.00644 | 0.008 | -76.428
-3 | -0.423 | 0.00624 | 0.007 | -67.751
-2.5 | -0.353 | 0.00639 | 0.006 | -55.192
-2 | -0.283 | 0.00633 | 0.005 | -44.633
-1.5 | -0.212 | 0.00631 | 0.004 | -33.657
-1 | -0.142 | 0.00629 | 0.002 | -22.504
-0.5 | -0.071 | 0.00628 | 0.001 | -11.273
0 | 0 | 0.00624 | 0 | 0
0.5 | 0.071 | 0.00624 | -0.001 | 11.432
1 | 0.143 | 0.00625 | -0.002 | 22.826
1.5 | 0.214 | 0.00627 | -0.004 | 34.143
2 | 0.285 | 0.00629 | -0.005 | 45.287
2.5 | 0.356 | 0.00635 | -0.006 | 56.011
3 | 0.426 | 0.00637 | -0.007 | 66.847
3.5 | 0.496 | 0.00658 | -0.008 | 75.345
4 | 0.564 | 0.0079 | -0.009 | 71.472
4.5 | 0.631 | 0.00995 | -0.011 | 63.437
5 | 0.696 | 0.01032 | -0.012 | 67.451
5.5 | 0.758 | 0.01133 | -0.013 | 66.888
6 | 0.815 | 0.01195 | -0.014 | 68.229
6.5 | 0.865 | 0.01263 | -0.015 | 68.543
7 | 0.906 | 0.01312 | -0.016 | 69.04
7.5 | 0.927 | 0.0136 | -0.018 | 68.137
8 | 0.902 | 0.0154 | -0.019 | 58.558
8.5 | 0.582 | 0.0181 | -0.019 | 32.139
9 | 0.519 | 0.05571 | -0.013 | 9.318
9.5 | 0.645 | 0.01958 | -0.021 | 32.963
10 | 0.572 | 0.06639 | -0.013 | 8.616
10.5 | 0.596 | 0.08031 | -0.012 | 7.415
11 | 0.623 | 0.08487 | -0.012 | 7.347
11.5 | 0.651 | 0.08777 | -0.013 | 7.421
12 | 0.68 | 0.09186 | -0.014 | 7.405
12.5 | 0.711 | 0.09582 | -0.016 | 7.417
13 | 0.738 | 0.10188 | -0.016 | 7.248
13.5 | 0.766 | 0.10561 | -0.017 | 7.254
14 | 0.794 | 0.11023 | -0.017 | 7.204
14.5 | 0.822 | 0.1157 | -0.018 | 7.103
15 | 0.851 | 0.11979 | -0.019 | 7.101
15.5 | 0.881 | 0.12336 | -0.02 | 7.143
16 | 0.911 | 0.12765 | -0.022 | 7.133
16.5 | 0.94 | 0.13411 | -0.023 | 7.01
17 | 0.965 | 0.1481 | -0.023 | 6.516
17.5 | 0.99 | 0.13928 | -0.023 | 7.111
18 | 1.018 | 0.14551 | -0.024 | 6.996
18.5 | 1.045 | 0.15112 | -0.024 | 6.918
19 | 1.075 | 0.1545 | -0.026 | 6.96
19.5 | 1.106 | 0.15727 | -0.027 | 7.032
20 | 1.138 | 0.16301 | -0.028 | 6.98

## 72. Re 4M Mach 0.50 (2)
BIGFOIL.COM POLAR EXPORT
GA 37A015
GA 37A015 |  |  |  | Cl Max: | 1.0552 | at alpha= | 9.5 | deg
XFOIL ncrit=9 |  |  |  | L/D Max: | 80.6464 | at alpha= | 6.5 | deg
Re: | 4000000 |  |  | Cd Min: | 0.13379 | at alpha= | 14.5 | deg
Mach: | 0.5 |  |  | Cl=0 at alpha= | 0 | deg
|  |  |  | @ Cl=0.1, Cd= | 0.0047192
|  |  |  | @ Cl=0.4, Cd= | 0.0060102
|  |  |  | @ Cl=0.6, Cd= | 0.0083702
alpha (deg) | Cl | Cd | Cm | Cl/Cd
-14.5 | -0.7711 | 0.13357 | -0.0053 | -5.773
-14 | -0.7927 | 0.12015 | -0.0128 | -6.5976
-13.5 | -0.8196 | 0.1065 | -0.02 | -7.6958
-13 | -0.8497 | 0.09245 | -0.0271 | -9.1909
-12.5 | -0.8794 | 0.07853 | -0.0352 | -11.1983
-12 | -0.9118 | 0.06562 | -0.0426 | -13.8952
-11.5 | -0.9463 | 0.05399 | -0.0481 | -17.5273
-11 | -0.9815 | 0.0437 | -0.0512 | -22.46
-10.5 | -1.0151 | 0.03471 | -0.0513 | -29.2452
-10 | -1.0424 | 0.02702 | -0.0485 | -38.5788
-9.5 | -1.0542 | 0.02162 | -0.0427 | -48.7604
-9 | -1.0442 | 0.0176 | -0.037 | -59.3295
-8.5 | -1.0195 | 0.01482 | -0.031 | -68.7922
-8 | -0.9821 | 0.013 | -0.0252 | -75.5462
-7.5 | -0.937 | 0.01181 | -0.0197 | -79.3395
-7 | -0.8817 | 0.01096 | -0.0158 | -80.4471
-6.5 | -0.8228 | 0.01021 | -0.0126 | -80.5877
-6 | -0.7606 | 0.00963 | -0.0103 | -78.9823
-5.5 | -0.6975 | 0.00911 | -0.0084 | -76.5642
-5 | -0.634 | 0.00863 | -0.0068 | -73.4647
-4.5 | -0.5708 | 0.00815 | -0.0054 | -70.0368
-4 | -0.5082 | 0.00766 | -0.0042 | -66.3446
-3.5 | -0.4497 | 0.00693 | -0.0025 | -64.8918
-3 | -0.3955 | 0.00593 | -0.0004 | -66.6948
-2.5 | -0.3391 | 0.00511 | 0.0013 | -66.3601
-2 | -0.2729 | 0.00491 | 0.0015 | -55.5804
-1.5 | -0.2051 | 0.00481 | 0.0013 | -42.6403
-1 | -0.1369 | 0.00473 | 0.0009 | -28.9429
-0.5 | -0.0687 | 0.00471 | 0.0005 | -14.586
0 | 0 | 0.00468 | 0 | 0
0.5 | 0.0688 | 0.00471 | -0.0005 | 14.6072
1 | 0.1369 | 0.00473 | -0.0009 | 28.9429
1.5 | 0.2051 | 0.00481 | -0.0013 | 42.6403
2 | 0.2729 | 0.00491 | -0.0015 | 55.5804
2.5 | 0.3391 | 0.00511 | -0.0014 | 66.3601
3 | 0.3956 | 0.00593 | 0.0004 | 66.7116
3.5 | 0.4499 | 0.00692 | 0.0025 | 65.0145
4 | 0.5084 | 0.00766 | 0.0041 | 66.3708
4.5 | 0.571 | 0.00815 | 0.0054 | 70.0613
5 | 0.6342 | 0.00863 | 0.0067 | 73.4878
5.5 | 0.6978 | 0.00911 | 0.0083 | 76.5971
6 | 0.761 | 0.00963 | 0.0102 | 79.0239
6.5 | 0.8234 | 0.01021 | 0.0125 | 80.6464
7 | 0.8825 | 0.01097 | 0.0156 | 80.4467
7.5 | 0.9381 | 0.01182 | 0.0195 | 79.3655
8 | 0.9831 | 0.013 | 0.025 | 75.6231
8.5 | 1.0206 | 0.01482 | 0.0308 | 68.8664
9 | 1.0452 | 0.01762 | 0.0368 | 59.319
9.5 | 1.0552 | 0.02166 | 0.0425 | 48.7165
10 | 1.043 | 0.02709 | 0.0483 | 38.5013
10.5 | 1.0157 | 0.0348 | 0.0511 | 29.1868
11 | 0.9822 | 0.04381 | 0.0508 | 22.4195
11.5 | 0.9469 | 0.05414 | 0.0477 | 17.4898
12 | 0.9126 | 0.06579 | 0.0422 | 13.8714
12.5 | 0.8802 | 0.07874 | 0.0347 | 11.1786
13 | 0.8507 | 0.09268 | 0.0266 | 9.1789
13.5 | 0.8208 | 0.10672 | 0.0195 | 7.6912
14 | 0.7939 | 0.12036 | 0.0123 | 6.596
14.5 | 0.7723 | 0.13379 | 0.0049 | 5.7725

## 73. Re 5M Mach 0.00 (1)
BIGFOIL.COM POLAR EXPORT
GA 37A015
GA 37A015 |  |  |  | Cl Max: | 1.205 | at alpha= | 13.5 | deg
JavaFoil+Calcfoil stall+Eppler ext transition |  |  |  | L/D Max: | 90.677 | at alpha= | 9.5 | deg
Re: | 5000000 |  |  | Cd Min: | 0.00578 | at alpha= | 0.5 | deg
Mach: | 0 |  |  | Cl=0 at alpha= | 0 | deg
|  |  |  | @ Cl=0.1, Cd= | 0.00578
|  |  |  | @ Cl=0.4, Cd= | 0.006025
|  |  |  | @ Cl=0.6, Cd= | 0.0087303
alpha (deg) | Cl | Cd | Cm | Cl/Cd
-18.5 | -0.962 | 0.10403 | 0.026 | -9.248
-18 | -1.005 | 0.08159 | 0.028 | -12.319
-17.5 | -1.047 | 0.06348 | 0.029 | -16.502
-17 | -1.084 | 0.05047 | 0.029 | -21.487
-16.5 | -1.119 | 0.04012 | 0.029 | -27.883
-16 | -1.144 | 0.03419 | 0.029 | -33.455
-15.5 | -1.166 | 0.02923 | 0.029 | -39.881
-15 | -1.181 | 0.02612 | 0.028 | -45.203
-14.5 | -1.193 | 0.02336 | 0.027 | -51.08
-14 | -1.2 | 0.02143 | 0.027 | -56
-13.5 | -1.205 | 0.01932 | 0.026 | -62.371
-13 | -1.203 | 0.01829 | 0.025 | -65.767
-12.5 | -1.198 | 0.01691 | 0.024 | -70.812
-12 | -1.195 | 0.01535 | 0.024 | -77.805
-11.5 | -1.176 | 0.01468 | 0.023 | -80.128
-11 | -1.152 | 0.01347 | 0.022 | -85.577
-10.5 | -1.124 | 0.01316 | 0.021 | -85.422
-10 | -1.092 | 0.01234 | 0.02 | -88.479
-9.5 | -1.055 | 0.01185 | 0.019 | -89.075
-9 | -1.016 | 0.01216 | 0.018 | -83.51
-8.5 | -0.973 | 0.01092 | 0.017 | -89.129
-8 | -0.927 | 0.01082 | 0.016 | -85.721
-7.5 | -0.879 | 0.01028 | 0.015 | -85.432
-7 | -0.827 | 0.01026 | 0.014 | -80.634
-6.5 | -0.774 | 0.00988 | 0.013 | -78.329
-6 | -0.719 | 0.00947 | 0.012 | -75.916
-5.5 | -0.662 | 0.00939 | 0.011 | -70.552
-5 | -0.605 | 0.00886 | 0.01 | -68.273
-4.5 | -0.546 | 0.00839 | 0.009 | -65.147
-4 | -0.487 | 0.00681 | 0.008 | -71.487
-3.5 | -0.427 | 0.00617 | 0.007 | -69.204
-3 | -0.367 | 0.00595 | 0.006 | -61.655
-2.5 | -0.306 | 0.00591 | 0.005 | -51.772
-2 | -0.245 | 0.00583 | 0.004 | -42.034
-1.5 | -0.184 | 0.00583 | 0.003 | -31.556
-1 | -0.123 | 0.00582 | 0.002 | -21.094
-0.5 | -0.061 | 0.00581 | 0.001 | -10.555
0 | 0 | 0.00584 | 0 | 0
0.5 | 0.062 | 0.00578 | -0.001 | 10.689
1 | 0.124 | 0.00578 | -0.002 | 21.363
1.5 | 0.185 | 0.0058 | -0.003 | 31.963
2 | 0.247 | 0.0058 | -0.004 | 42.581
2.5 | 0.308 | 0.00588 | -0.005 | 52.46
3 | 0.37 | 0.00591 | -0.006 | 62.495
3.5 | 0.43 | 0.00614 | -0.007 | 70.158
4 | 0.491 | 0.00677 | -0.008 | 72.46
4.5 | 0.551 | 0.00834 | -0.009 | 66.039
5 | 0.61 | 0.00881 | -0.01 | 69.227
5.5 | 0.668 | 0.00933 | -0.011 | 71.559
6 | 0.725 | 0.0094 | -0.012 | 77.046
6.5 | 0.78 | 0.00981 | -0.013 | 79.514
7 | 0.834 | 0.01019 | -0.014 | 81.891
7.5 | 0.886 | 0.01021 | -0.015 | 86.795
8 | 0.935 | 0.01074 | -0.016 | 87.108
8.5 | 0.982 | 0.01083 | -0.017 | 90.638
9 | 1.025 | 0.01206 | -0.018 | 84.953
9.5 | 1.065 | 0.01175 | -0.019 | 90.677
10 | 1.102 | 0.01222 | -0.02 | 90.119
10.5 | 1.134 | 0.01303 | -0.021 | 87.052
11 | 1.163 | 0.01333 | -0.022 | 87.274
11.5 | 1.188 | 0.01453 | -0.023 | 81.778
12 | 1.195 | 0.01535 | -0.024 | 77.805
12.5 | 1.198 | 0.01691 | -0.024 | 70.812
13 | 1.203 | 0.01829 | -0.025 | 65.767
13.5 | 1.205 | 0.01932 | -0.026 | 62.371
14 | 1.2 | 0.02143 | -0.026 | 56
14.5 | 1.193 | 0.02336 | -0.027 | 51.08
15 | 1.181 | 0.02612 | -0.028 | 45.203
15.5 | 1.166 | 0.02923 | -0.028 | 39.881
16 | 1.144 | 0.03419 | -0.029 | 33.455
16.5 | 1.119 | 0.04012 | -0.029 | 27.883
17 | 1.084 | 0.05047 | -0.029 | 21.487
17.5 | 1.047 | 0.06348 | -0.029 | 16.502
18 | 1.005 | 0.08159 | -0.028 | 12.319
18.5 | 0.962 | 0.10403 | -0.026 | 9.248

## 74. Re 5M Mach 0.00 (2)
BIGFOIL.COM POLAR EXPORT
GA 37A015
GA 37A015 |  |  |  | Cl Max: | 1.6349 | at alpha= | 20 | deg
XFOIL ncrit=9 |  |  |  | L/D Max: | 99.2845 | at alpha= | 11 | deg
Re: | 5000000 |  |  | Cd Min: | 0.05109 | at alpha= | -20 | deg
Mach: | 0 |  |  | Cl=0 at alpha= | 0 | deg
|  |  |  | @ Cl=0.1, Cd= | 0.0043022
|  |  |  | @ Cl=0.4, Cd= | 0.0062029
|  |  |  | @ Cl=0.6, Cd= | 0.0076378
alpha (deg) | Cl | Cd | Cm | Cl/Cd
-20 | -1.6306 | 0.05109 | -0.0265 | -31.9162
-19.5 | -1.6264 | 0.04615 | -0.027 | -35.2416
-19 | -1.6182 | 0.04178 | -0.0272 | -38.7315
-18.5 | -1.6077 | 0.03787 | -0.0269 | -42.4531
-18 | -1.5941 | 0.03441 | -0.0264 | -46.3266
-17.5 | -1.5843 | 0.03076 | -0.0253 | -51.5052
-17 | -1.5736 | 0.02732 | -0.0238 | -57.5988
-16.5 | -1.5559 | 0.02457 | -0.0223 | -63.3252
-16 | -1.5332 | 0.02235 | -0.0207 | -68.5996
-15.5 | -1.5069 | 0.02049 | -0.0189 | -73.5432
-15 | -1.4777 | 0.01893 | -0.0171 | -78.0613
-14.5 | -1.4464 | 0.0176 | -0.0152 | -82.1818
-14 | -1.413 | 0.01649 | -0.0132 | -85.6883
-13.5 | -1.3783 | 0.01552 | -0.011 | -88.808
-13 | -1.3424 | 0.01469 | -0.0086 | -91.3819
-12.5 | -1.3057 | 0.01397 | -0.0061 | -93.4646
-12 | -1.2664 | 0.01322 | -0.0039 | -95.7943
-11.5 | -1.2194 | 0.0124 | -0.0033 | -98.3387
-11 | -1.1649 | 0.01173 | -0.0041 | -99.3095
-10.5 | -1.1212 | 0.0113 | -0.0023 | -99.2212
-10 | -1.0729 | 0.01092 | -0.0014 | -98.2509
-9.5 | -1.0227 | 0.01055 | -0.0009 | -96.9384
-8.5 | -0.9212 | 0.00967 | 0 | -95.2637
-8 | -0.8684 | 0.00933 | 0.0002 | -93.0761
-7.5 | -0.8159 | 0.00894 | 0.0004 | -91.264
-7 | -0.7626 | 0.0086 | 0.0005 | -88.6744
-6.5 | -0.7088 | 0.00827 | 0.0005 | -85.7074
-6 | -0.6546 | 0.00796 | 0.0005 | -82.2362
-5.5 | -0.6002 | 0.00764 | 0.0004 | -78.5602
-5 | -0.5458 | 0.00734 | 0.0004 | -74.3597
-4.5 | -0.4915 | 0.00701 | 0.0003 | -70.1141
-4 | -0.438 | 0.00659 | 0.0005 | -66.4643
-3.5 | -0.3857 | 0.00607 | 0.0008 | -63.542
-3 | -0.3352 | 0.00537 | 0.0013 | -62.4209
-2.5 | -0.2841 | 0.00476 | 0.0019 | -59.6849
-2 | -0.229 | 0.00452 | 0.0018 | -50.6637
-1.5 | -0.172 | 0.00442 | 0.0014 | -38.914
-1 | -0.1149 | 0.00431 | 0.001 | -26.6589
-0.5 | -0.0574 | 0.00428 | 0.0005 | -13.4112
0 | 0 | 0.00428 | 0 | 0
0.5 | 0.0574 | 0.00428 | -0.0005 | 13.4112
1 | 0.115 | 0.00431 | -0.001 | 26.6821
1.5 | 0.172 | 0.00442 | -0.0014 | 38.914
2 | 0.2291 | 0.00451 | -0.0018 | 50.7982
2.5 | 0.2843 | 0.00475 | -0.0019 | 59.8526
3 | 0.3352 | 0.00538 | -0.0013 | 62.3048
3.5 | 0.3859 | 0.00606 | -0.0008 | 63.6799
4 | 0.4382 | 0.00659 | -0.0005 | 66.4947
4.5 | 0.4917 | 0.007 | -0.0004 | 70.2429
5 | 0.5459 | 0.00734 | -0.0004 | 74.3733
5.5 | 0.6004 | 0.00764 | -0.0005 | 78.5864
6 | 0.6549 | 0.00796 | -0.0005 | 82.2739
6.5 | 0.7091 | 0.00827 | -0.0006 | 85.7437
7 | 0.7629 | 0.0086 | -0.0006 | 88.7093
7.5 | 0.8163 | 0.00894 | -0.0005 | 91.3087
8 | 0.869 | 0.00933 | -0.0003 | 93.1404
8.5 | 0.9218 | 0.00967 | -0.0002 | 95.3257
9.5 | 1.0233 | 0.01055 | 0.0007 | 96.9953
10 | 1.0735 | 0.01092 | 0.0012 | 98.3059
10.5 | 1.1218 | 0.0113 | 0.0021 | 99.2743
11 | 1.1656 | 0.01174 | 0.0039 | 99.2845
11.5 | 1.2198 | 0.01241 | 0.0032 | 98.2917
12 | 1.2668 | 0.01323 | 0.0038 | 95.7521
12.5 | 1.3065 | 0.01397 | 0.0059 | 93.5218
13 | 1.3435 | 0.01468 | 0.0084 | 91.5191
13.5 | 1.3796 | 0.01551 | 0.0107 | 88.9491
14 | 1.4144 | 0.01648 | 0.0129 | 85.8252
14.5 | 1.4479 | 0.0176 | 0.0149 | 82.267
15 | 1.4795 | 0.01892 | 0.0168 | 78.1977
15.5 | 1.5089 | 0.02048 | 0.0186 | 73.6768
16 | 1.5355 | 0.02233 | 0.0203 | 68.764
16.5 | 1.5584 | 0.02456 | 0.0218 | 63.4528
17 | 1.5762 | 0.0273 | 0.0234 | 57.7363
17.5 | 1.5865 | 0.03079 | 0.0249 | 51.5265
18 | 1.5976 | 0.03433 | 0.0259 | 46.5366
18.5 | 1.6118 | 0.03775 | 0.0264 | 42.6967
19 | 1.6219 | 0.0417 | 0.0266 | 38.8945
19.5 | 1.6307 | 0.04601 | 0.0265 | 35.4423
20 | 1.6349 | 0.05096 | 0.026 | 32.082

## 75. Re 5M Mach 0.10 (1)
BIGFOIL.COM POLAR EXPORT
GA 37A015
GA 37A015 |  |  |  | Cl Max: | 1.189 | at alpha= | 13 | deg
JavaFoil+Calcfoil stall+Eppler ext transition |  |  |  | L/D Max: | 90.045 | at alpha= | 8.5 | deg
Re: | 5000000 |  |  | Cd Min: | 0.0058 | at alpha= | 0 | deg
Mach: | 0.1 |  |  | Cl=0 at alpha= | 0 | deg
|  |  |  | @ Cl=0.1, Cd= | 0.0058
|  |  |  | @ Cl=0.4, Cd= | 0.0060089
|  |  |  | @ Cl=0.6, Cd= | 0.0088082
alpha (deg) | Cl | Cd | Cm | Cl/Cd
-18 | -0.921 | 0.11313 | 0.024 | -8.141
-17.5 | -0.961 | 0.09216 | 0.026 | -10.432
-17 | -1.023 | 0.06234 | 0.028 | -16.408
-16.5 | -1.064 | 0.0483 | 0.029 | -22.036
-16 | -1.102 | 0.03775 | 0.029 | -29.188
-15.5 | -1.128 | 0.03228 | 0.028 | -34.949
-15 | -1.151 | 0.02758 | 0.028 | -41.744
-14.5 | -1.165 | 0.02535 | 0.027 | -45.942
-14 | -1.18 | 0.02206 | 0.027 | -53.484
-13.5 | -1.188 | 0.01992 | 0.026 | -59.646
-13 | -1.189 | 0.01875 | 0.025 | -63.423
-12.5 | -1.187 | 0.01727 | 0.025 | -68.711
-12 | -1.178 | 0.01608 | 0.024 | -73.278
-11.5 | -1.172 | 0.01484 | 0.023 | -78.988
-11 | -1.15 | 0.01362 | 0.022 | -84.448
-10.5 | -1.123 | 0.01328 | 0.021 | -84.59
-10 | -1.092 | 0.01279 | 0.02 | -85.401
-9.5 | -1.057 | 0.01197 | 0.019 | -88.32
-9 | -1.018 | 0.01226 | 0.018 | -83.019
-8.5 | -0.976 | 0.01102 | 0.017 | -88.535
-8 | -0.93 | 0.01094 | 0.016 | -85.032
-7.5 | -0.882 | 0.01032 | 0.015 | -85.493
-7 | -0.831 | 0.01029 | 0.014 | -80.735
-6.5 | -0.777 | 0.00994 | 0.013 | -78.154
-6 | -0.722 | 0.00959 | 0.012 | -75.288
-5.5 | -0.665 | 0.00945 | 0.011 | -70.402
-5 | -0.608 | 0.00896 | 0.01 | -67.783
-4.5 | -0.549 | 0.00849 | 0.009 | -64.665
-4 | -0.49 | 0.00686 | 0.008 | -71.386
-3.5 | -0.429 | 0.00614 | 0.007 | -69.882
-3 | -0.369 | 0.00596 | 0.006 | -61.872
-2.5 | -0.308 | 0.00586 | 0.005 | -52.464
-2 | -0.246 | 0.00586 | 0.004 | -42.002
-1.5 | -0.185 | 0.00584 | 0.003 | -31.685
-1 | -0.123 | 0.00583 | 0.002 | -21.154
-0.5 | -0.062 | 0.00584 | 0.001 | -10.562
0 | 0 | 0.0058 | 0 | 0
0.5 | 0.062 | 0.0058 | -0.001 | 10.696
1 | 0.124 | 0.0058 | -0.002 | 21.425
1.5 | 0.186 | 0.0058 | -0.003 | 32.094
2 | 0.248 | 0.00583 | -0.004 | 42.555
2.5 | 0.31 | 0.00583 | -0.005 | 53.163
3 | 0.371 | 0.00592 | -0.006 | 62.714
3.5 | 0.433 | 0.00611 | -0.007 | 70.849
4 | 0.493 | 0.00682 | -0.008 | 72.367
4.5 | 0.553 | 0.00844 | -0.009 | 65.557
5 | 0.613 | 0.00891 | -0.01 | 68.738
5.5 | 0.671 | 0.00939 | -0.011 | 71.416
6 | 0.728 | 0.00953 | -0.012 | 76.402
6.5 | 0.784 | 0.00988 | -0.013 | 79.347
7 | 0.838 | 0.01022 | -0.014 | 81.992
7.5 | 0.89 | 0.01024 | -0.015 | 86.856
8 | 0.938 | 0.01086 | -0.016 | 86.416
8.5 | 0.984 | 0.01093 | -0.017 | 90.045
9 | 1.027 | 0.01216 | -0.018 | 84.465
9.5 | 1.066 | 0.01186 | -0.019 | 89.92
10 | 1.102 | 0.01267 | -0.02 | 86.974
10.5 | 1.134 | 0.01315 | -0.021 | 86.197
11 | 1.161 | 0.01348 | -0.022 | 86.131
11.5 | 1.184 | 0.01468 | -0.023 | 80.623
12 | 1.178 | 0.01608 | -0.024 | 73.278
12.5 | 1.187 | 0.01727 | -0.024 | 68.711
13 | 1.189 | 0.01875 | -0.025 | 63.423
13.5 | 1.188 | 0.01992 | -0.026 | 59.646
14 | 1.18 | 0.02206 | -0.027 | 53.484
14.5 | 1.165 | 0.02535 | -0.027 | 45.942
15 | 1.151 | 0.02758 | -0.028 | 41.744
15.5 | 1.128 | 0.03228 | -0.028 | 34.949
16 | 1.102 | 0.03775 | -0.028 | 29.188
16.5 | 1.064 | 0.0483 | -0.028 | 22.036
17 | 1.023 | 0.06234 | -0.028 | 16.408
17.5 | 0.961 | 0.09216 | -0.026 | 10.432
18 | 0.921 | 0.11313 | -0.024 | 8.141

## 76. Re 5M Mach 0.10 (2)
BIGFOIL.COM POLAR EXPORT
GA 37A015
GA 37A015 |  |  |  | Cl Max: | 1.6118 | at alpha= | 19.5 | deg
XFOIL ncrit=9 |  |  |  | L/D Max: | 98.6451 | at alpha= | 10.5 | deg
Re: | 5000000 |  |  | Cd Min: | 0.05635 | at alpha= | -20 | deg
Mach: | 0.1 |  |  | Cl=0 at alpha= | 0 | deg
|  |  |  | @ Cl=0.1, Cd= | 0.0043119
|  |  |  | @ Cl=0.4, Cd= | 0.0062142
|  |  |  | @ Cl=0.6, Cd= | 0.0076671
alpha (deg) | Cl | Cd | Cm | Cl/Cd
-20 | -1.6076 | 0.05635 | -0.0279 | -28.5288
-19.5 | -1.6074 | 0.05062 | -0.0288 | -31.7542
-19 | -1.6028 | 0.04562 | -0.0292 | -35.1337
-18.5 | -1.5952 | 0.04111 | -0.0293 | -38.8032
-18 | -1.5851 | 0.0371 | -0.0289 | -42.7251
-17.5 | -1.5722 | 0.03351 | -0.0282 | -46.9173
-17 | -1.562 | 0.02983 | -0.0269 | -52.3634
-16.5 | -1.5504 | 0.02643 | -0.0252 | -58.6606
-16 | -1.5314 | 0.02374 | -0.0235 | -64.5072
-15.5 | -1.5072 | 0.02157 | -0.0217 | -69.8748
-15 | -1.4793 | 0.01979 | -0.0198 | -74.7499
-14.5 | -1.449 | 0.01828 | -0.0178 | -79.267
-14 | -1.4161 | 0.01703 | -0.0157 | -83.1533
-13.5 | -1.3818 | 0.01595 | -0.0134 | -86.6332
-13 | -1.3461 | 0.01502 | -0.011 | -89.6205
-12.5 | -1.3094 | 0.01423 | -0.0084 | -92.0169
-12 | -1.2705 | 0.01355 | -0.0059 | -93.7638
-11.5 | -1.2267 | 0.01265 | -0.0045 | -96.9723
-11 | -1.1714 | 0.01191 | -0.0053 | -98.3543
-10.5 | -1.1279 | 0.01144 | -0.0032 | -98.5927
-10 | -1.0795 | 0.01103 | -0.0022 | -97.8694
-9.5 | -1.029 | 0.01064 | -0.0016 | -96.7105
-9 | -0.9787 | 0.01017 | -0.0009 | -96.234
-8.5 | -0.9268 | 0.00974 | -0.0005 | -95.154
-8 | -0.8736 | 0.00939 | -0.0003 | -93.0351
-7.5 | -0.8208 | 0.00899 | 0 | -91.3014
-7 | -0.767 | 0.00865 | 0.0001 | -88.6705
-6.5 | -0.7129 | 0.00832 | 0.0002 | -85.6851
-6 | -0.6584 | 0.008 | 0.0002 | -82.3
-5.5 | -0.6036 | 0.00769 | 0.0002 | -78.4915
-5 | -0.5489 | 0.00736 | 0.0002 | -74.5788
-4.5 | -0.4942 | 0.00703 | 0.0002 | -70.2987
-4 | -0.4403 | 0.00663 | 0.0003 | -66.4103
-3.5 | -0.3878 | 0.0061 | 0.0007 | -63.5738
-3 | -0.337 | 0.00539 | 0.0013 | -62.5232
-2.5 | -0.2858 | 0.00477 | 0.0018 | -59.9161
-2 | -0.2304 | 0.00452 | 0.0018 | -50.9735
-1.5 | -0.173 | 0.00443 | 0.0014 | -39.0519
-1 | -0.1156 | 0.00432 | 0.001 | -26.7593
-0.5 | -0.0577 | 0.00429 | 0.0005 | -13.4499
0 | 0 | 0.00429 | 0 | 0
0.5 | 0.0577 | 0.00429 | -0.0005 | 13.4499
1 | 0.1157 | 0.00432 | -0.001 | 26.7824
1.5 | 0.1731 | 0.00443 | -0.0014 | 39.0745
2 | 0.2304 | 0.00452 | -0.0018 | 50.9735
2.5 | 0.286 | 0.00476 | -0.0019 | 60.084
3 | 0.337 | 0.0054 | -0.0013 | 62.4074
3.5 | 0.3879 | 0.00609 | -0.0007 | 63.6946
4 | 0.4405 | 0.00663 | -0.0004 | 66.4404
4.5 | 0.4944 | 0.00703 | -0.0003 | 70.3272
5 | 0.5491 | 0.00736 | -0.0003 | 74.606
5.5 | 0.6038 | 0.00769 | -0.0003 | 78.5176
6 | 0.6587 | 0.008 | -0.0003 | 82.3375
6.5 | 0.7132 | 0.00832 | -0.0003 | 85.7212
7 | 0.7674 | 0.00865 | -0.0002 | 88.7168
7.5 | 0.8212 | 0.00899 | -0.0001 | 91.3459
8 | 0.8742 | 0.0094 | 0.0002 | 93
8.5 | 0.9273 | 0.00974 | 0.0004 | 95.2053
9 | 0.9792 | 0.01017 | 0.0008 | 96.2832
9.5 | 1.0296 | 0.01064 | 0.0014 | 96.7669
10 | 1.0801 | 0.01103 | 0.0021 | 97.9238
10.5 | 1.1285 | 0.01144 | 0.0031 | 98.6451
11 | 1.1721 | 0.01191 | 0.0051 | 98.4131
11.5 | 1.2272 | 0.01265 | 0.0044 | 97.0119
12 | 1.271 | 0.01355 | 0.0058 | 93.8007
12.5 | 1.3103 | 0.01423 | 0.0082 | 92.0801
13 | 1.3473 | 0.01501 | 0.0108 | 89.7602
13.5 | 1.3832 | 0.01594 | 0.0132 | 86.7754
14 | 1.4175 | 0.01703 | 0.0154 | 83.2355
14.5 | 1.4506 | 0.01828 | 0.0175 | 79.3545
15 | 1.4812 | 0.01978 | 0.0195 | 74.8837
15.5 | 1.5093 | 0.02157 | 0.0214 | 69.9722
16 | 1.5338 | 0.02372 | 0.0231 | 64.6627
16.5 | 1.5529 | 0.02641 | 0.0248 | 58.7997
17 | 1.5642 | 0.02986 | 0.0265 | 52.3845
17.5 | 1.5753 | 0.03347 | 0.0277 | 47.066
18 | 1.5885 | 0.03703 | 0.0284 | 42.8977
18.5 | 1.5994 | 0.04098 | 0.0287 | 39.0288
19 | 1.6065 | 0.04554 | 0.0287 | 35.2767
19.5 | 1.6118 | 0.05047 | 0.0283 | 31.9358
20 | 1.6118 | 0.05621 | 0.0273 | 28.6746

## 77. Re 5M Mach 0.25 (1)
BIGFOIL.COM POLAR EXPORT
GA 37A015
GA 37A015 |  |  |  | Cl Max: | 1.133 | at alpha= | 11 | deg
JavaFoil+Calcfoil stall+Eppler ext transition |  |  |  | L/D Max: | 87.458 | at alpha= | 8.5 | deg
Re: | 5000000 |  |  | Cd Min: | 0.00583 | at alpha= | 0.5 | deg
Mach: | 0.25 |  |  | Cl=0 at alpha= | 0 | deg
|  |  |  | @ Cl=0.1, Cd= | 0.0058413
|  |  |  | @ Cl=0.4, Cd= | 0.0060726
|  |  |  | @ Cl=0.6, Cd= | 0.0088846
alpha (deg) | Cl | Cd | Cm | Cl/Cd
-16 | -0.717 | 0.11281 | 0.019 | -6.356
-15.5 | -0.764 | 0.10648 | 0.019 | -7.171
-15 | -0.816 | 0.09141 | 0.021 | -8.923
-14.5 | -0.904 | 0.05612 | 0.025 | -16.103
-14 | -0.976 | 0.03723 | 0.026 | -26.21
-13.5 | -1.036 | 0.02604 | 0.026 | -39.786
-13 | -1.065 | 0.02357 | 0.025 | -45.206
-12.5 | -1.092 | 0.02046 | 0.025 | -53.386
-12 | -1.109 | 0.0181 | 0.024 | -61.251
-11.5 | -1.114 | 0.01676 | 0.023 | -66.473
-11 | -1.122 | 0.01461 | 0.023 | -76.784
-10.5 | -1.107 | 0.01387 | 0.022 | -79.863
-10 | -1.086 | 0.01321 | 0.021 | -82.234
-9.5 | -1.059 | 0.01261 | 0.02 | -83.99
-9 | -1.026 | 0.01236 | 0.019 | -83.047
-8.5 | -0.988 | 0.01149 | 0.018 | -85.97
-8 | -0.946 | 0.01137 | 0.017 | -83.142
-7.5 | -0.899 | 0.01116 | 0.016 | -80.579
-7 | -0.848 | 0.01033 | 0.015 | -82.157
-6.5 | -0.795 | 0.01028 | 0.014 | -77.324
-6 | -0.739 | 0.01014 | 0.013 | -72.9
-5.5 | -0.682 | 0.00964 | 0.012 | -70.744
-5 | -0.623 | 0.00913 | 0.011 | -68.308
-4.5 | -0.563 | 0.00872 | 0.01 | -64.626
-4 | -0.503 | 0.00697 | 0.008 | -72.162
-3.5 | -0.441 | 0.00629 | 0.007 | -70.108
-3 | -0.379 | 0.00604 | 0.006 | -62.668
-2.5 | -0.316 | 0.00598 | 0.005 | -52.816
-2 | -0.253 | 0.00592 | 0.004 | -42.739
-1.5 | -0.19 | 0.0059 | 0.003 | -32.224
-1 | -0.127 | 0.00588 | 0.002 | -21.543
-0.5 | -0.063 | 0.00586 | 0.001 | -10.806
0 | 0 | 0.00591 | 0 | 0
0.5 | 0.064 | 0.00583 | -0.001 | 10.948
1 | 0.128 | 0.00585 | -0.002 | 21.828
1.5 | 0.191 | 0.00586 | -0.003 | 32.656
2 | 0.255 | 0.00588 | -0.004 | 43.32
2.5 | 0.318 | 0.00595 | -0.005 | 53.543
3 | 0.382 | 0.006 | -0.006 | 63.551
3.5 | 0.444 | 0.00625 | -0.007 | 71.108
4 | 0.507 | 0.00692 | -0.008 | 73.181
4.5 | 0.568 | 0.00868 | -0.01 | 65.467
5 | 0.629 | 0.00907 | -0.011 | 69.287
5.5 | 0.688 | 0.00958 | -0.012 | 71.778
6 | 0.746 | 0.01008 | -0.013 | 73.991
6.5 | 0.802 | 0.01021 | -0.014 | 78.529
7 | 0.856 | 0.01025 | -0.015 | 83.465
7.5 | 0.907 | 0.01107 | -0.016 | 81.893
8 | 0.954 | 0.01129 | -0.017 | 84.52
8.5 | 0.997 | 0.0114 | -0.018 | 87.458
9 | 1.035 | 0.01225 | -0.019 | 84.505
9.5 | 1.069 | 0.0125 | -0.02 | 85.524
10 | 1.097 | 0.01309 | -0.021 | 83.793
10.5 | 1.118 | 0.01373 | -0.022 | 81.415
11 | 1.133 | 0.01447 | -0.023 | 78.326
11.5 | 1.114 | 0.01676 | -0.023 | 66.473
12 | 1.109 | 0.0181 | -0.024 | 61.251
12.5 | 1.092 | 0.02046 | -0.025 | 53.386
13 | 1.065 | 0.02357 | -0.025 | 45.206
13.5 | 1.036 | 0.02604 | -0.026 | 39.786
14 | 0.976 | 0.03723 | -0.026 | 26.21
14.5 | 0.864 | 0.07927 | -0.021 | 10.895
15 | 0.816 | 0.09141 | -0.02 | 8.923
15.5 | 0.764 | 0.10648 | -0.019 | 7.171
16 | 0.717 | 0.11281 | -0.019 | 6.356

## 78. Re 5M Mach 0.25 (2)
BIGFOIL.COM POLAR EXPORT
GA 37A015
GA 37A015 |  |  |  | Cl Max: | 1.4778 | at alpha= | 15.5 | deg
XFOIL ncrit=9 |  |  |  | L/D Max: | 94.675 | at alpha= | 9.5 | deg
Re: | 5000000 |  |  | Cd Min: | 0.11564 | at alpha= | 20 | deg
Mach: | 0.25 |  |  | Cl=0 at alpha= | 0 | deg
|  |  |  | @ Cl=0.1, Cd= | 0.0043637
|  |  |  | @ Cl=0.4, Cd= | 0.0062252
|  |  |  | @ Cl=0.6, Cd= | 0.0077441
alpha (deg) | Cl | Cd | Cm | Cl/Cd
-20 | -1.2843 | 0.11551 | -0.0111 | -11.1185
-19.5 | -1.3462 | 0.09822 | -0.0204 | -13.706
-19 | -1.3925 | 0.08408 | -0.0272 | -16.5616
-18.5 | -1.4265 | 0.07245 | -0.0321 | -19.6894
-18 | -1.4498 | 0.06276 | -0.0353 | -23.1007
-17.5 | -1.4652 | 0.05448 | -0.0373 | -26.8943
-17 | -1.4723 | 0.04759 | -0.0383 | -30.9372
-16.5 | -1.4737 | 0.04164 | -0.0384 | -35.3915
-16 | -1.4704 | 0.03654 | -0.0377 | -40.2408
-15.5 | -1.4759 | 0.03102 | -0.0361 | -47.579
-15 | -1.4658 | 0.02705 | -0.0341 | -54.1885
-14.5 | -1.4458 | 0.02399 | -0.0319 | -60.2668
-14 | -1.4188 | 0.02161 | -0.0296 | -65.6548
-13.5 | -1.3896 | 0.01953 | -0.027 | -71.1521
-13 | -1.3581 | 0.01777 | -0.0242 | -76.4266
-12.5 | -1.3241 | 0.01631 | -0.0212 | -81.1833
-12 | -1.2876 | 0.01512 | -0.018 | -85.1587
-11.5 | -1.2497 | 0.01415 | -0.0147 | -88.318
-11 | -1.2017 | 0.0131 | -0.0132 | -91.7328
-10.5 | -1.1617 | 0.01236 | -0.0095 | -93.9887
-10 | -1.1137 | 0.01177 | -0.0075 | -94.6219
-9.5 | -1.0626 | 0.01123 | -0.006 | -94.6215
-9 | -1.0097 | 0.01075 | -0.0049 | -93.9256
-8.5 | -0.9568 | 0.01021 | -0.0038 | -93.712
-8 | -0.9025 | 0.00974 | -0.003 | -92.6591
-7.5 | -0.8469 | 0.00935 | -0.0024 | -90.5775
-7 | -0.7915 | 0.00893 | -0.0018 | -88.6338
-6.5 | -0.7355 | 0.00856 | -0.0014 | -85.9229
-6 | -0.679 | 0.00822 | -0.0011 | -82.6034
-5 | -0.5658 | 0.00754 | -0.0007 | -75.0398
-4.5 | -0.5094 | 0.00718 | -0.0005 | -70.9471
-4 | -0.4534 | 0.00678 | -0.0003 | -66.8732
-3.5 | -0.3993 | 0.00623 | 0.0002 | -64.0931
-3 | -0.3474 | 0.00551 | 0.001 | -63.049
-2.5 | -0.2951 | 0.00485 | 0.0017 | -60.8454
-2 | -0.238 | 0.00456 | 0.0017 | -52.193
-1.5 | -0.1788 | 0.00446 | 0.0014 | -40.0897
-1 | -0.1196 | 0.00438 | 0.001 | -27.3059
-0.5 | -0.0596 | 0.00433 | 0.0005 | -13.7644
0 | 0 | 0.00432 | 0 | 0
0.5 | 0.0596 | 0.00433 | -0.0005 | 13.7644
1 | 0.1196 | 0.00438 | -0.001 | 27.3059
1.5 | 0.1788 | 0.00446 | -0.0014 | 40.0897
2 | 0.2381 | 0.00456 | -0.0017 | 52.2149
2.5 | 0.2955 | 0.00482 | -0.0018 | 61.3071
3.5 | 0.3995 | 0.00622 | -0.0002 | 64.2283
4 | 0.4536 | 0.00678 | 0.0002 | 66.9027
4.5 | 0.5096 | 0.00718 | 0.0005 | 70.9749
5 | 0.566 | 0.00754 | 0.0007 | 75.0663
6 | 0.6793 | 0.00822 | 0.0011 | 82.6399
6.5 | 0.7358 | 0.00856 | 0.0013 | 85.9579
7 | 0.7919 | 0.00893 | 0.0017 | 88.6786
7.5 | 0.8474 | 0.00935 | 0.0023 | 90.631
8 | 0.903 | 0.00974 | 0.0028 | 92.7105
8.5 | 0.9573 | 0.01021 | 0.0037 | 93.761
9 | 1.0103 | 0.01075 | 0.0048 | 93.9814
9.5 | 1.0632 | 0.01123 | 0.0059 | 94.675
10 | 1.1143 | 0.01177 | 0.0074 | 94.6729
10.5 | 1.1624 | 0.01236 | 0.0094 | 94.0453
11 | 1.2022 | 0.0131 | 0.013 | 91.771
11.5 | 1.2506 | 0.01415 | 0.0145 | 88.3816
12 | 1.2887 | 0.01512 | 0.0178 | 85.2315
12.5 | 1.3252 | 0.01631 | 0.021 | 81.2508
13 | 1.3595 | 0.01776 | 0.024 | 76.5484
13.5 | 1.3914 | 0.01952 | 0.0267 | 71.2807
14 | 1.4207 | 0.0216 | 0.0293 | 65.7731
14.5 | 1.4479 | 0.02398 | 0.0315 | 60.3795
15 | 1.4679 | 0.02705 | 0.0337 | 54.2662
15.5 | 1.4778 | 0.03105 | 0.0357 | 47.5942
16 | 1.4718 | 0.03663 | 0.0373 | 40.1802
16.5 | 1.477 | 0.04158 | 0.0379 | 35.5219
17 | 1.476 | 0.04749 | 0.0378 | 31.0802
17.5 | 1.4679 | 0.05451 | 0.0368 | 26.929
18 | 1.4531 | 0.06274 | 0.0348 | 23.1607
18.5 | 1.4302 | 0.07239 | 0.0316 | 19.7569
19 | 1.3952 | 0.08417 | 0.0267 | 16.576
19.5 | 1.3492 | 0.09831 | 0.0198 | 13.7239
20 | 1.2871 | 0.11564 | 0.0105 | 11.1302

## 79. Re 5M Mach 0.50 (1)
BIGFOIL.COM POLAR EXPORT
GA 37A015
GA 37A015 |  |  |  | Cl Max: | 1.143 | at alpha= | 20 | deg
JavaFoil+Calcfoil stall+Eppler ext transition |  |  |  | L/D Max: | 71.403 | at alpha= | 7 | deg
Re: | 5000000 |  |  | Cd Min: | 0.00605 | at alpha= | 0 | deg
Mach: | 0.5 |  |  | Cl=0 at alpha= | 0 | deg
|  |  |  | @ Cl=0.1, Cd= | 0.00605
|  |  |  | @ Cl=0.4, Cd= | 0.0062783
|  |  |  | @ Cl=0.6, Cd= | 0.0091775
alpha (deg) | Cl | Cd | Cm | Cl/Cd
-20 | -1.143 | 0.15456 | 0.03 | -7.398
-19.5 | -1.113 | 0.15006 | 0.029 | -7.419
-19 | -1.078 | 0.14888 | 0.026 | -7.243
-18.5 | -1.047 | 0.14715 | 0.025 | -7.115
-18 | -1.018 | 0.14188 | 0.024 | -7.178
-17.5 | -0.991 | 0.13837 | 0.023 | -7.161
-17 | -0.966 | 0.14307 | 0.023 | -6.752
-16.5 | -0.941 | 0.13167 | 0.023 | -7.147
-16 | -0.913 | 0.12515 | 0.022 | -7.292
-15.5 | -0.882 | 0.12062 | 0.021 | -7.313
-15 | -0.852 | 0.11653 | 0.02 | -7.315
-14.5 | -0.822 | 0.11222 | 0.018 | -7.325
-14 | -0.794 | 0.10933 | 0.018 | -7.265
-13.5 | -0.766 | 0.10291 | 0.017 | -7.447
-13 | -0.739 | 0.10279 | 0.016 | -7.186
-12.5 | -0.711 | 0.09416 | 0.016 | -7.554
-12 | -0.682 | 0.08911 | 0.015 | -7.649
-11.5 | -0.651 | 0.08496 | 0.013 | -7.668
-11 | -0.624 | 0.08476 | 0.012 | -7.358
-10.5 | -0.596 | 0.07935 | 0.012 | -7.507
-10 | -0.657 | 0.02613 | 0.022 | -25.126
-9.5 | -0.648 | 0.01852 | 0.022 | -34.992
-9 | -0.608 | 0.01968 | 0.02 | -30.88
-8.5 | -0.585 | 0.01667 | 0.019 | -35.087
-8 | -0.893 | 0.01427 | 0.019 | -62.586
-7.5 | -0.918 | 0.01279 | 0.018 | -71.773
-7 | -0.897 | 0.01305 | 0.016 | -68.77
-6.5 | -0.857 | 0.01198 | 0.015 | -71.559
-6 | -0.808 | 0.0113 | 0.014 | -71.49
-5.5 | -0.751 | 0.01108 | 0.013 | -67.757
-5 | -0.69 | 0.01006 | 0.012 | -68.62
-4.5 | -0.626 | 0.00973 | 0.011 | -64.336
-4 | -0.56 | 0.00913 | 0.009 | -61.26
-3.5 | -0.492 | 0.00698 | 0.008 | -70.423
-3 | -0.423 | 0.00622 | 0.007 | -67.927
-2.5 | -0.353 | 0.00618 | 0.006 | -57.104
-2 | -0.283 | 0.00616 | 0.005 | -45.899
-1.5 | -0.212 | 0.00614 | 0.004 | -34.605
-1 | -0.142 | 0.00609 | 0.002 | -23.253
-0.5 | -0.071 | 0.00609 | 0.001 | -11.628
0 | 0 | 0.00605 | 0 | 0
0.5 | 0.071 | 0.00605 | -0.001 | 11.793
1 | 0.143 | 0.00605 | -0.002 | 23.585
1.5 | 0.214 | 0.0061 | -0.004 | 35.105
2 | 0.285 | 0.00612 | -0.005 | 46.571
2.5 | 0.356 | 0.00614 | -0.006 | 57.954
3 | 0.426 | 0.00636 | -0.007 | 67.032
3.5 | 0.496 | 0.00716 | -0.008 | 69.206
4 | 0.564 | 0.00907 | -0.009 | 62.21
4.5 | 0.631 | 0.00927 | -0.011 | 68.08
5 | 0.696 | 0.00991 | -0.012 | 70.273
5.5 | 0.758 | 0.01099 | -0.013 | 68.946
6 | 0.815 | 0.01156 | -0.014 | 70.5
6.5 | 0.865 | 0.0122 | -0.015 | 70.92
7 | 0.906 | 0.01269 | -0.016 | 71.403
7.5 | 0.927 | 0.01313 | -0.018 | 70.581
8 | 0.902 | 0.0148 | -0.019 | 60.948
8.5 | 0.583 | 0.01746 | -0.019 | 33.39
9 | 0.608 | 0.01968 | -0.02 | 30.88
9.5 | 0.648 | 0.01852 | -0.021 | 34.992
10 | 0.575 | 0.06393 | -0.014 | 8.997
10.5 | 0.596 | 0.0794 | -0.012 | 7.503
11 | 0.624 | 0.08237 | -0.012 | 7.571
11.5 | 0.651 | 0.08482 | -0.013 | 7.681
12 | 0.682 | 0.08952 | -0.014 | 7.615
12.5 | 0.711 | 0.09546 | -0.016 | 7.451
13 | 0.739 | 0.10121 | -0.016 | 7.299
13.5 | 0.766 | 0.10307 | -0.017 | 7.435
14 | 0.794 | 0.10802 | -0.017 | 7.354
14.5 | 0.822 | 0.11167 | -0.018 | 7.362
15 | 0.853 | 0.11712 | -0.02 | 7.28
15.5 | 0.882 | 0.12135 | -0.021 | 7.27
16 | 0.913 | 0.12435 | -0.022 | 7.341
16.5 | 0.941 | 0.13054 | -0.023 | 7.212
17 | 0.966 | 0.14311 | -0.023 | 6.75
17.5 | 0.991 | 0.13818 | -0.023 | 7.171
18 | 1.018 | 0.14063 | -0.024 | 7.242
18.5 | 1.047 | 0.14691 | -0.025 | 7.128
19 | 1.078 | 0.14869 | -0.026 | 7.253
19.5 | 1.112 | 0.15104 | -0.028 | 7.365
20 | 1.143 | 0.15459 | -0.029 | 7.396

## 80. Re 5M Mach 0.50 (2)
BIGFOIL.COM POLAR EXPORT
GA 37A015
GA 37A015 |  |  |  | Cl Max: | 1.0717 | at alpha= | 9.5 | deg
XFOIL ncrit=9 |  |  |  | L/D Max: | 85.5896 | at alpha= | 7 | deg
Re: | 5000000 |  |  | Cd Min: | 0.12982 | at alpha= | 14.5 | deg
Mach: | 0.5 |  |  | Cl=0 at alpha= | 0 | deg
|  |  |  | @ Cl=0.1, Cd= | 0.0045375
|  |  |  | @ Cl=0.4, Cd= | 0.006135
|  |  |  | @ Cl=0.6, Cd= | 0.0080682
alpha (deg) | Cl | Cd | Cm | Cl/Cd
-14.5 | -0.7954 | 0.12948 | -0.008 | -6.143
-14 | -0.8252 | 0.11512 | -0.0161 | -7.1682
-13.5 | -0.8533 | 0.10176 | -0.0229 | -8.3854
-13 | -0.8798 | 0.08819 | -0.0299 | -9.9762
-12.5 | -0.9078 | 0.07492 | -0.0377 | -12.1169
-12 | -0.9386 | 0.06268 | -0.0444 | -14.9745
-11.5 | -0.9711 | 0.0516 | -0.0493 | -18.8198
-11 | -1.0039 | 0.0418 | -0.0517 | -24.0167
-10.5 | -1.0342 | 0.03322 | -0.0514 | -31.1318
-10 | -1.0594 | 0.02636 | -0.0475 | -40.1897
-9.5 | -1.0709 | 0.02067 | -0.0421 | -51.8094
-9 | -1.0636 | 0.01655 | -0.0358 | -64.2659
-8.5 | -1.0373 | 0.01395 | -0.0295 | -74.3584
-8 | -0.9984 | 0.01226 | -0.0234 | -81.4356
-7.5 | -0.9509 | 0.01121 | -0.0179 | -84.826
-7 | -0.8919 | 0.01043 | -0.0144 | -85.5129
-6.5 | -0.8299 | 0.0098 | -0.0117 | -84.6837
-6 | -0.7665 | 0.00926 | -0.0095 | -82.7754
-5.5 | -0.7022 | 0.00878 | -0.0077 | -79.9772
-5 | -0.6379 | 0.00833 | -0.0062 | -76.5786
-4.5 | -0.5738 | 0.00789 | -0.005 | -72.725
-4 | -0.51 | 0.00745 | -0.0039 | -68.4564
-3.5 | -0.4489 | 0.00685 | -0.0026 | -65.5328
-3 | -0.392 | 0.00602 | -0.0009 | -65.1163
-2.5 | -0.3362 | 0.00516 | 0.0009 | -65.155
-2 | -0.2731 | 0.00475 | 0.0016 | -57.4947
-1.5 | -0.2049 | 0.00465 | 0.0013 | -44.0645
-1 | -0.1372 | 0.00457 | 0.001 | -30.0219
-0.5 | -0.0685 | 0.00451 | 0.0005 | -15.1885
0 | 0 | 0.00449 | 0 | 0
0.5 | 0.0685 | 0.00451 | -0.0005 | 15.1885
1 | 0.1372 | 0.00457 | -0.001 | 30.0219
1.5 | 0.2049 | 0.00465 | -0.0013 | 44.0645
2 | 0.2732 | 0.00474 | -0.0016 | 57.6371
2.5 | 0.3367 | 0.00513 | -0.001 | 65.6335
3 | 0.3921 | 0.00602 | 0.0008 | 65.1329
3.5 | 0.4491 | 0.00685 | 0.0026 | 65.562
4 | 0.5102 | 0.00745 | 0.0038 | 68.4832
4.5 | 0.574 | 0.00789 | 0.0049 | 72.7503
5 | 0.6382 | 0.00833 | 0.0062 | 76.6146
5.5 | 0.7026 | 0.00878 | 0.0076 | 80.0228
6 | 0.7669 | 0.00926 | 0.0094 | 82.8186
6.5 | 0.8305 | 0.0098 | 0.0115 | 84.7449
7 | 0.8927 | 0.01043 | 0.0143 | 85.5896
7.5 | 0.9517 | 0.01121 | 0.0178 | 84.8974
8 | 0.9993 | 0.01226 | 0.0232 | 81.509
8.5 | 1.0383 | 0.01396 | 0.0293 | 74.3768
9 | 1.0646 | 0.01657 | 0.0357 | 64.2486
9.5 | 1.0717 | 0.02071 | 0.0419 | 51.7479
10 | 1.0603 | 0.02643 | 0.0473 | 40.1173
10.5 | 1.035 | 0.0333 | 0.0512 | 31.0811
11 | 1.0047 | 0.0419 | 0.0514 | 23.9785
11.5 | 0.9719 | 0.05173 | 0.0489 | 18.7879
12 | 0.9396 | 0.06283 | 0.044 | 14.9546
12.5 | 0.9087 | 0.07512 | 0.0372 | 12.0966
13 | 0.8809 | 0.08839 | 0.0294 | 9.9661
13.5 | 0.8544 | 0.10198 | 0.0224 | 8.3781
14 | 0.826 | 0.11538 | 0.0156 | 7.159
14.5 | 0.7959 | 0.12982 | 0.0074 | 6.1308

## 81. Re 6M Mach 0.00 (1)
BIGFOIL.COM POLAR EXPORT
GA 37A015
GA 37A015 |  |  |  | Cl Max: | 1.209 | at alpha= | 12 | deg
JavaFoil+Calcfoil stall+Eppler ext transition |  |  |  | L/D Max: | 92.679 | at alpha= | 10 | deg
Re: | 6000000 |  |  | Cd Min: | 0.00565 | at alpha= | 0.5 | deg
Mach: | 0 |  |  | Cl=0 at alpha= | 0 | deg
|  |  |  | @ Cl=0.1, Cd= | 0.0056868
|  |  |  | @ Cl=0.4, Cd= | 0.00626
|  |  |  | @ Cl=0.6, Cd= | 0.0085458
alpha (deg) | Cl | Cd | Cm | Cl/Cd
-18.5 | -0.972 | 0.09533 | 0.027 | -10.195
-18 | -1.025 | 0.06806 | 0.029 | -15.067
-17.5 | -1.061 | 0.0556 | 0.03 | -19.08
-17 | -1.094 | 0.04558 | 0.03 | -23.998
-16.5 | -1.128 | 0.03633 | 0.03 | -31.033
-16 | -1.15 | 0.03157 | 0.029 | -36.442
-15.5 | -1.171 | 0.0275 | 0.029 | -42.571
-15 | -1.185 | 0.02468 | 0.028 | -48.027
-14.5 | -1.198 | 0.02218 | 0.027 | -53.983
-14 | -1.204 | 0.0206 | 0.027 | -58.462
-13.5 | -1.209 | 0.01866 | 0.026 | -64.76
-13 | -1.206 | 0.01753 | 0.025 | -68.81
-12.5 | -1.2 | 0.01603 | 0.025 | -74.906
-12 | -1.197 | 0.01488 | 0.024 | -80.417
-11.5 | -1.177 | 0.01427 | 0.023 | -82.451
-11 | -1.152 | 0.01306 | 0.022 | -88.271
-10.5 | -1.124 | 0.01277 | 0.021 | -88.002
-10 | -1.092 | 0.012 | 0.02 | -90.988
-9.5 | -1.056 | 0.01184 | 0.019 | -89.154
-9 | -1.016 | 0.01151 | 0.018 | -88.293
-8.5 | -0.973 | 0.01097 | 0.017 | -88.709
-8 | -0.927 | 0.01018 | 0.016 | -91.076
-7.5 | -0.879 | 0.01004 | 0.015 | -87.484
-7 | -0.827 | 0.01001 | 0.014 | -82.612
-6.5 | -0.774 | 0.00986 | 0.013 | -78.494
-6 | -0.719 | 0.00944 | 0.012 | -76.102
-5.5 | -0.662 | 0.00915 | 0.011 | -72.354
-5 | -0.605 | 0.00865 | 0.01 | -69.911
-4.5 | -0.546 | 0.00833 | 0.009 | -65.583
-4 | -0.487 | 0.00697 | 0.008 | -69.902
-3.5 | -0.427 | 0.00661 | 0.007 | -64.683
-3 | -0.367 | 0.00599 | 0.006 | -61.272
-2.5 | -0.306 | 0.00577 | 0.005 | -53.002
-2 | -0.245 | 0.00575 | 0.004 | -42.639
-1.5 | -0.184 | 0.00573 | 0.003 | -32.092
-1 | -0.123 | 0.00574 | 0.002 | -21.374
-0.5 | -0.061 | 0.00569 | 0.001 | -10.79
0 | 0 | 0.00571 | 0 | 0
0.5 | 0.062 | 0.00565 | -0.001 | 10.926
1 | 0.124 | 0.00571 | -0.002 | 21.646
1.5 | 0.185 | 0.0057 | -0.003 | 32.503
2 | 0.247 | 0.00571 | -0.004 | 43.198
2.5 | 0.308 | 0.00574 | -0.005 | 53.704
3 | 0.37 | 0.00595 | -0.006 | 62.093
3.5 | 0.43 | 0.00657 | -0.007 | 65.56
4 | 0.491 | 0.00693 | -0.008 | 70.843
4.5 | 0.551 | 0.00828 | -0.009 | 66.483
5 | 0.61 | 0.0086 | -0.01 | 70.886
5.5 | 0.668 | 0.0091 | -0.011 | 73.384
6 | 0.725 | 0.00938 | -0.012 | 77.208
6.5 | 0.78 | 0.00979 | -0.013 | 79.668
7 | 0.834 | 0.00994 | -0.014 | 83.899
7.5 | 0.886 | 0.00997 | -0.015 | 88.878
8 | 0.935 | 0.0101 | -0.016 | 92.574
8.5 | 0.982 | 0.01088 | -0.017 | 90.19
9 | 1.025 | 0.01141 | -0.018 | 89.843
9.5 | 1.065 | 0.01174 | -0.019 | 90.739
10 | 1.102 | 0.01189 | -0.02 | 92.679
10.5 | 1.134 | 0.01265 | -0.021 | 89.668
11 | 1.163 | 0.01292 | -0.022 | 90.03
11.5 | 1.188 | 0.01412 | -0.023 | 84.137
12 | 1.209 | 0.01472 | -0.024 | 82.126
12.5 | 1.2 | 0.01603 | -0.024 | 74.906
13 | 1.206 | 0.01753 | -0.025 | 68.81
13.5 | 1.209 | 0.01866 | -0.026 | 64.76
14 | 1.204 | 0.0206 | -0.027 | 58.462
14.5 | 1.198 | 0.02218 | -0.027 | 53.983
15 | 1.185 | 0.02468 | -0.028 | 48.027
15.5 | 1.171 | 0.0275 | -0.028 | 42.571
16 | 1.15 | 0.03157 | -0.029 | 36.442
16.5 | 1.128 | 0.03633 | -0.029 | 31.033
17 | 1.094 | 0.04558 | -0.029 | 23.998

## 82. Re 6M Mach 0.00 (2)
BIGFOIL.COM POLAR EXPORT
GA 37A015
GA 37A015 |  |  |  | Cl Max: | 1.6811 | at alpha= | 20 | deg
XFOIL ncrit=9 |  |  |  | L/D Max: | 103.02 | at alpha= | 10.5 | deg
Re: | 6000000 |  |  | Cd Min: | 0.04608 | at alpha= | -20 | deg
Mach: | 0 |  |  | Cl=0 at alpha= | 0 | deg
|  |  |  | @ Cl=0.1, Cd= | 0.0042148
|  |  |  | @ Cl=0.4, Cd= | 0.0061738
|  |  |  | @ Cl=0.6, Cd= | 0.0074383
alpha (deg) | Cl | Cd | Cm | Cl/Cd
-20 | -1.677 | 0.04608 | -0.0267 | -36.3932
-19.5 | -1.6708 | 0.04154 | -0.0268 | -40.2215
-19 | -1.6614 | 0.03757 | -0.0265 | -44.2215
-18.5 | -1.648 | 0.03412 | -0.0259 | -48.3001
-18 | -1.6318 | 0.03108 | -0.0251 | -52.5032
-17.5 | -1.6131 | 0.02828 | -0.0241 | -57.0403
-17 | -1.5917 | 0.02583 | -0.0229 | -61.6221
-16.5 | -1.5674 | 0.02367 | -0.0216 | -66.2188
-16 | -1.5476 | 0.02127 | -0.0196 | -72.7598
-15.5 | -1.5232 | 0.01934 | -0.0175 | -78.759
-15 | -1.4946 | 0.01782 | -0.0154 | -83.8721
-14.5 | -1.4632 | 0.01657 | -0.0133 | -88.3042
-14 | -1.4295 | 0.01554 | -0.0111 | -91.9884
-13.5 | -1.394 | 0.01467 | -0.0088 | -95.0239
-13 | -1.3578 | 0.01392 | -0.0063 | -97.5431
-12.5 | -1.3185 | 0.01326 | -0.0041 | -99.4344
-12 | -1.2753 | 0.01265 | -0.0026 | -100.8142
-11.5 | -1.217 | 0.01199 | -0.0042 | -101.5013
-11 | -1.1752 | 0.01142 | -0.0021 | -102.9072
-10.5 | -1.1286 | 0.01096 | -0.001 | -102.9745
-10 | -1.0792 | 0.01055 | -0.0003 | -102.2938
-9.5 | -1.0282 | 0.01017 | 0.0001 | -101.1013
-9 | -0.9767 | 0.0098 | 0.0004 | -99.6633
-8.5 | -0.925 | 0.00937 | 0.0007 | -98.7193
-8 | -0.872 | 0.00903 | 0.0008 | -96.567
-7 | -0.765 | 0.00837 | 0.0009 | -91.3978
-6.5 | -0.7109 | 0.00805 | 0.0008 | -88.3106
-6 | -0.6565 | 0.00774 | 0.0008 | -84.8191
-5.5 | -0.602 | 0.00745 | 0.0007 | -80.8054
-5 | -0.5474 | 0.00716 | 0.0006 | -76.4525
-4 | -0.4382 | 0.00652 | 0.0005 | -67.2086
-3.5 | -0.385 | 0.00605 | 0.0007 | -63.6364
-3 | -0.3334 | 0.00546 | 0.0011 | -61.0623
-2.5 | -0.2814 | 0.00492 | 0.0014 | -57.1951
-2 | -0.2287 | 0.00444 | 0.0017 | -51.509
-1.5 | -0.1717 | 0.00432 | 0.0013 | -39.7454
-1 | -0.115 | 0.00422 | 0.001 | -27.2512
-0.5 | -0.0575 | 0.0042 | 0.0005 | -13.6905
0 | 0 | 0.00419 | 0 | 0
0.5 | 0.0575 | 0.0042 | -0.0005 | 13.6905
1 | 0.115 | 0.00422 | -0.001 | 27.2512
1.5 | 0.1717 | 0.00433 | -0.0013 | 39.6536
2 | 0.2288 | 0.00444 | -0.0018 | 51.5315
2.5 | 0.2817 | 0.0049 | -0.0015 | 57.4898
3 | 0.3334 | 0.00546 | -0.0011 | 61.0623
3.5 | 0.3852 | 0.00604 | -0.0007 | 63.7748
4 | 0.4383 | 0.00652 | -0.0005 | 67.2239
5 | 0.5475 | 0.00716 | -0.0007 | 76.4665
5.5 | 0.6022 | 0.00745 | -0.0007 | 80.8322
6 | 0.6568 | 0.00774 | -0.0008 | 84.8579
6.5 | 0.7113 | 0.00805 | -0.0009 | 88.3602
7 | 0.7654 | 0.00837 | -0.0009 | 91.4456
8 | 0.8725 | 0.00903 | -0.0009 | 96.6224
8.5 | 0.9255 | 0.00937 | -0.0008 | 98.7727
9 | 0.9771 | 0.0098 | -0.0005 | 99.7041
9.5 | 1.0287 | 0.01017 | -0.0002 | 101.1504
10 | 1.0797 | 0.01055 | 0.0002 | 102.3412
10.5 | 1.1291 | 0.01096 | 0.0008 | 103.0201
11 | 1.1758 | 0.01142 | 0.002 | 102.9597
11.5 | 1.2174 | 0.012 | 0.0041 | 101.45
12 | 1.276 | 0.01265 | 0.0024 | 100.8696
12.5 | 1.3191 | 0.01326 | 0.004 | 99.4796
13 | 1.3589 | 0.01392 | 0.006 | 97.6221
13.5 | 1.3954 | 0.01467 | 0.0085 | 95.1193
14 | 1.4309 | 0.01554 | 0.0108 | 92.0785
14.5 | 1.4649 | 0.01657 | 0.013 | 88.4068
15 | 1.4965 | 0.01782 | 0.0151 | 83.9787
15.5 | 1.5251 | 0.01935 | 0.0172 | 78.8165
16 | 1.5499 | 0.02126 | 0.0192 | 72.9022
16.5 | 1.57 | 0.02364 | 0.0212 | 66.4129
17 | 1.5945 | 0.02579 | 0.0224 | 61.8263
17.5 | 1.6161 | 0.02825 | 0.0236 | 57.2071
18 | 1.635 | 0.03102 | 0.0246 | 52.7079
18.5 | 1.6516 | 0.03403 | 0.0254 | 48.5336
19 | 1.6648 | 0.0375 | 0.026 | 44.3947
19.5 | 1.6747 | 0.04145 | 0.0263 | 40.4029
20 | 1.6811 | 0.04596 | 0.0261 | 36.5775

## 83. Re 6M Mach 0.10 (1)
BIGFOIL.COM POLAR EXPORT
GA 37A015
GA 37A015 |  |  |  | Cl Max: | 1.192 | at alpha= | 13 | deg
JavaFoil+Calcfoil stall+Eppler ext transition |  |  |  | L/D Max: | 92.009 | at alpha= | 8 | deg
Re: | 6000000 |  |  | Cd Min: | 0.00566 | at alpha= | 0 | deg
Mach: | 0.1 |  |  | Cl=0 at alpha= | 0 | deg
|  |  |  | @ Cl=0.1, Cd= | 0.0056932
|  |  |  | @ Cl=0.4, Cd= | 0.0062607
|  |  |  | @ Cl=0.6, Cd= | 0.0086025
alpha (deg) | Cl | Cd | Cm | Cl/Cd
-18.5 | -0.903 | 0.11389 | 0.025 | -7.925
-18 | -0.926 | 0.10772 | 0.025 | -8.601
-17.5 | -0.98 | 0.07873 | 0.027 | -12.446
-17 | -1.037 | 0.05387 | 0.029 | -19.258
-16.5 | -1.076 | 0.04262 | 0.029 | -25.243
-16 | -1.111 | 0.03425 | 0.029 | -32.429
-15.5 | -1.134 | 0.03006 | 0.029 | -37.732
-15 | -1.156 | 0.02598 | 0.028 | -44.498
-14.5 | -1.169 | 0.02393 | 0.027 | -48.862
-14 | -1.184 | 0.02119 | 0.027 | -55.877
-13.5 | -1.192 | 0.0192 | 0.026 | -62.068
-13 | -1.192 | 0.01795 | 0.025 | -66.417
-12.5 | -1.19 | 0.01637 | 0.025 | -72.659
-12 | -1.19 | 0.01517 | 0.024 | -78.397
-11.5 | -1.172 | 0.01441 | 0.023 | -81.346
-11 | -1.15 | 0.01321 | 0.022 | -87.072
-10.5 | -1.123 | 0.0129 | 0.021 | -87.087
-10 | -1.092 | 0.01214 | 0.02 | -89.98
-9.5 | -1.057 | 0.01197 | 0.019 | -88.282
-9 | -1.018 | 0.01158 | 0.018 | -87.936
-8.5 | -0.976 | 0.01109 | 0.017 | -88.026
-8 | -0.93 | 0.01028 | 0.016 | -90.509
-7.5 | -0.882 | 0.01007 | 0.015 | -87.57
-7 | -0.831 | 0.01004 | 0.014 | -82.738
-6.5 | -0.777 | 0.00971 | 0.013 | -80.043
-6 | -0.722 | 0.00962 | 0.012 | -75.009
-5.5 | -0.665 | 0.00919 | 0.011 | -72.434
-5 | -0.608 | 0.00875 | 0.01 | -69.432
-4.5 | -0.549 | 0.0083 | 0.009 | -66.133
-4 | -0.49 | 0.00702 | 0.008 | -69.688
-3.5 | -0.429 | 0.00662 | 0.007 | -64.828
-3 | -0.369 | 0.00602 | 0.006 | -61.274
-2.5 | -0.308 | 0.00581 | 0.005 | -52.947
-2 | -0.246 | 0.00576 | 0.004 | -42.722
-1.5 | -0.185 | 0.00575 | 0.003 | -32.143
-1 | -0.123 | 0.0057 | 0.002 | -21.619
-0.5 | -0.062 | 0.00576 | 0.001 | -10.708
0 | 0 | 0.00566 | 0 | 0
0.5 | 0.062 | 0.00573 | -0.001 | 10.843
1 | 0.124 | 0.00567 | -0.002 | 21.895
1.5 | 0.186 | 0.00572 | -0.003 | 32.56
2 | 0.248 | 0.00573 | -0.004 | 43.282
2.5 | 0.31 | 0.00577 | -0.005 | 53.656
3 | 0.371 | 0.00598 | -0.006 | 62.104
3.5 | 0.433 | 0.00658 | -0.007 | 65.706
4 | 0.493 | 0.00698 | -0.008 | 70.636
4.5 | 0.553 | 0.00825 | -0.009 | 67.042
5 | 0.613 | 0.0087 | -0.01 | 70.408
5.5 | 0.671 | 0.00913 | -0.011 | 73.465
6 | 0.728 | 0.00956 | -0.012 | 76.104
6.5 | 0.784 | 0.00964 | -0.013 | 81.263
7 | 0.838 | 0.00997 | -0.014 | 84.025
7.5 | 0.89 | 0.01 | -0.015 | 88.964
8 | 0.938 | 0.0102 | -0.016 | 92.009
8.5 | 0.984 | 0.011 | -0.017 | 89.505
9 | 1.027 | 0.01148 | -0.018 | 89.475
9.5 | 1.066 | 0.01187 | -0.019 | 89.862
10 | 1.102 | 0.01202 | -0.02 | 91.662
10.5 | 1.134 | 0.01277 | -0.021 | 88.747
11 | 1.161 | 0.01307 | -0.022 | 88.797
11.5 | 1.184 | 0.01426 | -0.023 | 83.019
12 | 1.19 | 0.01517 | -0.024 | 78.397
12.5 | 1.19 | 0.01637 | -0.024 | 72.659
13 | 1.192 | 0.01795 | -0.025 | 66.417
13.5 | 1.192 | 0.0192 | -0.026 | 62.068
14 | 1.184 | 0.02119 | -0.027 | 55.877
14.5 | 1.169 | 0.02393 | -0.027 | 48.862
15 | 1.156 | 0.02598 | -0.028 | 44.498
15.5 | 1.134 | 0.03006 | -0.028 | 37.732
16 | 1.111 | 0.03425 | -0.029 | 32.429
16.5 | 1.076 | 0.04262 | -0.029 | 25.243
17 | 1.037 | 0.05387 | -0.029 | 19.258
17.5 | 0.98 | 0.07873 | -0.027 | 12.446
18 | 0.926 | 0.10772 | -0.025 | 8.601

## 84. Re 6M Mach 0.10 (2)
BIGFOIL.COM POLAR EXPORT
GA 37A015
GA 37A015 |  |  |  | Cl Max: | 1.6628 | at alpha= | 20 | deg
XFOIL ncrit=9 |  |  |  | L/D Max: | 102.342 | at alpha= | 10.5 | deg
Re: | 6000000 |  |  | Cd Min: | 0.05063 | at alpha= | -20 | deg
Mach: | 0.1 |  |  | Cl=0 at alpha= | 0 | deg
|  |  |  | @ Cl=0.1, Cd= | 0.0042146
|  |  |  | @ Cl=0.4, Cd= | 0.0061822
|  |  |  | @ Cl=0.6, Cd= | 0.00745
alpha (deg) | Cl | Cd | Cm | Cl/Cd
-20 | -1.6585 | 0.05063 | -0.0287 | -32.7573
-19.5 | -1.6561 | 0.04546 | -0.0291 | -36.4298
-19 | -1.6491 | 0.04093 | -0.0291 | -40.2907
-18.5 | -1.6392 | 0.03692 | -0.0287 | -44.3987
-18 | -1.6257 | 0.03341 | -0.0279 | -48.6591
-17.5 | -1.6096 | 0.03026 | -0.0269 | -53.1923
-17 | -1.5899 | 0.0275 | -0.0257 | -57.8145
-16.5 | -1.5673 | 0.02506 | -0.0244 | -62.5419
-16 | -1.5426 | 0.02289 | -0.0228 | -67.3919
-15.5 | -1.5227 | 0.02047 | -0.0206 | -74.3869
-15 | -1.4963 | 0.01864 | -0.0183 | -80.2736
-14.5 | -1.4662 | 0.0172 | -0.016 | -85.2442
-14 | -1.4331 | 0.01603 | -0.0137 | -89.4011
-13.5 | -1.398 | 0.01505 | -0.0113 | -92.8904
-13 | -1.3618 | 0.01421 | -0.0087 | -95.8339
-12.5 | -1.3244 | 0.0135 | -0.0061 | -98.1037
-12 | -1.2821 | 0.01285 | -0.0042 | -99.7743
-11.5 | -1.2239 | 0.01219 | -0.0056 | -100.402
-11 | -1.1819 | 0.01161 | -0.0033 | -101.8002
-10.5 | -1.1354 | 0.0111 | -0.0019 | -102.2883
-10 | -1.0859 | 0.01066 | -0.0012 | -101.8668
-9.5 | -1.0347 | 0.01026 | -0.0006 | -100.848
-9 | -0.9825 | 0.0099 | -0.0003 | -99.2424
-8.5 | -0.9306 | 0.00945 | 0.0001 | -98.4762
-8 | -0.8774 | 0.00909 | 0.0003 | -96.5237
-7.5 | -0.8237 | 0.00874 | 0.0005 | -94.2449
-7 | -0.7696 | 0.00842 | 0.0005 | -91.4014
-6.5 | -0.7151 | 0.00809 | 0.0006 | -88.3931
-6 | -0.6603 | 0.00778 | 0.0005 | -84.8715
-5.5 | -0.6055 | 0.00748 | 0.0005 | -80.9492
-5 | -0.5504 | 0.00719 | 0.0005 | -76.5508
-4.5 | -0.4955 | 0.00688 | 0.0004 | -72.0203
-4 | -0.4407 | 0.00654 | 0.0004 | -67.3853
-3.5 | -0.3871 | 0.00607 | 0.0006 | -63.7727
-3 | -0.3352 | 0.00548 | 0.001 | -61.1679
-2 | -0.2302 | 0.00445 | 0.0017 | -51.7303
-1.5 | -0.1728 | 0.00433 | 0.0013 | -39.9076
-1 | -0.1157 | 0.00422 | 0.001 | -27.4171
-0.5 | -0.0578 | 0.0042 | 0.0005 | -13.7619
0 | 0 | 0.0042 | 0 | 0
0.5 | 0.0578 | 0.0042 | -0.0005 | 13.7619
1 | 0.1157 | 0.00422 | -0.001 | 27.4171
1.5 | 0.1728 | 0.00433 | -0.0013 | 39.9076
2 | 0.2302 | 0.00444 | -0.0018 | 51.8468
2.5 | 0.2833 | 0.00491 | -0.0015 | 57.6986
3 | 0.3352 | 0.00548 | -0.001 | 61.1679
3.5 | 0.3872 | 0.00607 | -0.0006 | 63.7891
4 | 0.4408 | 0.00654 | -0.0004 | 67.4006
4.5 | 0.4956 | 0.00688 | -0.0005 | 72.0349
5 | 0.5506 | 0.00719 | -0.0005 | 76.5786
5.5 | 0.6057 | 0.00748 | -0.0006 | 80.9759
6 | 0.6605 | 0.00779 | -0.0006 | 84.7882
6.5 | 0.7154 | 0.00809 | -0.0006 | 88.4302
7 | 0.7699 | 0.00842 | -0.0006 | 91.4371
7.5 | 0.8242 | 0.00874 | -0.0006 | 94.3021
8 | 0.8779 | 0.00909 | -0.0004 | 96.5787
8.5 | 0.9311 | 0.00945 | -0.0002 | 98.5291
9 | 0.983 | 0.0099 | 0.0002 | 99.2929
9.5 | 1.0352 | 0.01026 | 0.0005 | 100.8967
10 | 1.0865 | 0.01066 | 0.001 | 101.9231
10.5 | 1.136 | 0.0111 | 0.0018 | 102.3423
11 | 1.1824 | 0.01161 | 0.0032 | 101.8432
11.5 | 1.2245 | 0.01219 | 0.0054 | 100.4512
12 | 1.2827 | 0.01285 | 0.004 | 99.821
12.5 | 1.3253 | 0.0135 | 0.0059 | 98.1704
13 | 1.363 | 0.01421 | 0.0085 | 95.9184
13.5 | 1.3994 | 0.01505 | 0.011 | 92.9834
14 | 1.4346 | 0.01603 | 0.0134 | 89.4947
14.5 | 1.468 | 0.01719 | 0.0157 | 85.3985
15 | 1.4983 | 0.01864 | 0.018 | 80.3809
15.5 | 1.5244 | 0.02049 | 0.0202 | 74.3973
16 | 1.5448 | 0.02289 | 0.0225 | 67.488
16.5 | 1.5699 | 0.02503 | 0.0239 | 62.7207
17 | 1.593 | 0.02745 | 0.0252 | 58.0328
17.5 | 1.6127 | 0.03021 | 0.0264 | 53.383
18 | 1.6291 | 0.03334 | 0.0274 | 48.8632
18.5 | 1.6428 | 0.03683 | 0.0281 | 44.6049
19 | 1.6527 | 0.04085 | 0.0286 | 40.4578
19.5 | 1.6601 | 0.04534 | 0.0285 | 36.6145
20 | 1.6628 | 0.0505 | 0.0281 | 32.9267

## 85. Re 6M Mach 0.25 (1)
BIGFOIL.COM POLAR EXPORT
GA 37A015
GA 37A015 |  |  |  | Cl Max: | 1.133 | at alpha= | 11 | deg
JavaFoil+Calcfoil stall+Eppler ext transition |  |  |  | L/D Max: | 89.783 | at alpha= | 8 | deg
Re: | 6000000 |  |  | Cd Min: | 0.00572 | at alpha= | 0.5 | deg
Mach: | 0.25 |  |  | Cl=0 at alpha= | 0 | deg
|  |  |  | @ Cl=0.1, Cd= | 0.0057538
|  |  |  | @ Cl=0.4, Cd= | 0.0062548
|  |  |  | @ Cl=0.6, Cd= | 0.0086741
alpha (deg) | Cl | Cd | Cm | Cl/Cd
-16 | -0.721 | 0.10822 | 0.02 | -6.661
-15.5 | -0.767 | 0.10244 | 0.02 | -7.489
-15 | -0.836 | 0.07633 | 0.023 | -10.95
-14.5 | -0.938 | 0.04002 | 0.026 | -23.427
-14 | -0.989 | 0.03244 | 0.026 | -30.479
-13.5 | -1.039 | 0.02512 | 0.026 | -41.37
-13 | -1.07 | 0.02222 | 0.026 | -48.162
-12.5 | -1.096 | 0.01923 | 0.025 | -56.99
-12 | -1.112 | 0.01734 | 0.024 | -64.113
-11.5 | -1.117 | 0.01612 | 0.023 | -69.263
-11 | -1.122 | 0.01413 | 0.023 | -79.389
-10.5 | -1.107 | 0.01373 | 0.022 | -80.677
-10 | -1.086 | 0.01282 | 0.021 | -84.752
-9.5 | -1.059 | 0.01257 | 0.02 | -84.278
-9 | -1.026 | 0.01166 | 0.019 | -88.014
-8.5 | -0.988 | 0.01204 | 0.018 | -82.045
-8 | -0.946 | 0.01071 | 0.017 | -88.296
-7.5 | -0.899 | 0.01088 | 0.016 | -82.616
-7 | -0.849 | 0.01001 | 0.015 | -84.803
-6.5 | -0.795 | 0.00993 | 0.014 | -80.025
-6 | -0.739 | 0.00962 | 0.013 | -76.835
-5.5 | -0.682 | 0.00939 | 0.012 | -72.626
-5 | -0.623 | 0.0089 | 0.011 | -70.042
-4.5 | -0.563 | 0.00854 | 0.01 | -65.977
-4 | -0.503 | 0.00722 | 0.008 | -69.595
-3.5 | -0.441 | 0.00683 | 0.007 | -64.598
-3 | -0.379 | 0.00608 | 0.006 | -62.263
-2.5 | -0.316 | 0.00584 | 0.005 | -54.131
-2 | -0.253 | 0.00582 | 0.004 | -43.501
-1.5 | -0.19 | 0.0058 | 0.003 | -32.742
-1 | -0.127 | 0.00581 | 0.002 | -21.804
-0.5 | -0.063 | 0.00575 | 0.001 | -11.017
0 | 0 | 0.00577 | 0 | 0
0.5 | 0.064 | 0.00572 | -0.001 | 11.161
1 | 0.128 | 0.00578 | -0.002 | 22.092
1.5 | 0.191 | 0.00577 | -0.003 | 33.181
2 | 0.255 | 0.00578 | -0.004 | 44.092
2.5 | 0.318 | 0.0058 | -0.005 | 54.88
3 | 0.382 | 0.00604 | -0.006 | 63.132
3.5 | 0.444 | 0.00678 | -0.007 | 65.497
4 | 0.507 | 0.00718 | -0.008 | 70.568
4.5 | 0.568 | 0.00848 | -0.01 | 67.018
5 | 0.629 | 0.00885 | -0.011 | 71.044
5.5 | 0.688 | 0.00933 | -0.012 | 73.688
6 | 0.746 | 0.00956 | -0.013 | 77.998
6.5 | 0.802 | 0.00987 | -0.014 | 81.262
7 | 0.856 | 0.00994 | -0.015 | 86.141
7.5 | 0.907 | 0.0108 | -0.016 | 83.963
8 | 0.954 | 0.01062 | -0.017 | 89.783
8.5 | 0.997 | 0.01195 | -0.018 | 83.451
9 | 1.035 | 0.01156 | -0.019 | 89.585
9.5 | 1.069 | 0.01246 | -0.02 | 85.802
10 | 1.097 | 0.0127 | -0.021 | 86.347
10.5 | 1.118 | 0.0136 | -0.022 | 82.235
11 | 1.133 | 0.01399 | -0.023 | 80.994
11.5 | 1.117 | 0.01612 | -0.023 | 69.263
12 | 1.112 | 0.01734 | -0.024 | 64.113
12.5 | 1.096 | 0.01923 | -0.025 | 56.99
13 | 1.07 | 0.02222 | -0.025 | 48.162
13.5 | 1.039 | 0.02512 | -0.026 | 41.37
14 | 0.989 | 0.03244 | -0.026 | 30.479
14.5 | 0.912 | 0.05155 | -0.025 | 17.699
15 | 0.836 | 0.07633 | -0.023 | 10.95
15.5 | 0.767 | 0.10244 | -0.02 | 7.489
16 | 0.721 | 0.10822 | -0.02 | 6.661

## 86. Re 6M Mach 0.25 (2)
BIGFOIL.COM POLAR EXPORT
GA 37A015
GA 37A015 |  |  |  | Cl Max: | 1.5297 | at alpha= | 17 | deg
XFOIL ncrit=9 |  |  |  | L/D Max: | 98.7904 | at alpha= | 9.5 | deg
Re: | 6000000 |  |  | Cd Min: | 0.09932 | at alpha= | 20 | deg
Mach: | 0.25 |  |  | Cl=0 at alpha= | 0 | deg
|  |  |  | @ Cl=0.1, Cd= | 0.0042402
|  |  |  | @ Cl=0.4, Cd= | 0.0061971
|  |  |  | @ Cl=0.6, Cd= | 0.0075273
alpha (deg) | Cl | Cd | Cm | Cl/Cd
-20 | -1.3925 | 0.09927 | -0.021 | -14.0274
-19.5 | -1.4388 | 0.08535 | -0.0277 | -16.8576
-19 | -1.474 | 0.07367 | -0.0325 | -20.0081
-18.5 | -1.4981 | 0.06394 | -0.0358 | -23.4298
-18 | -1.5141 | 0.05562 | -0.0378 | -27.2222
-17.5 | -1.5244 | 0.04838 | -0.0389 | -31.5089
-17 | -1.5262 | 0.04236 | -0.039 | -36.0293
-16.5 | -1.5235 | 0.03716 | -0.0384 | -40.9984
-16 | -1.5141 | 0.03284 | -0.0371 | -46.1054
-15.5 | -1.4996 | 0.02909 | -0.0355 | -51.5504
-15 | -1.4793 | 0.02598 | -0.0336 | -56.94
-14.5 | -1.4645 | 0.02262 | -0.0309 | -64.7436
-14 | -1.4419 | 0.02003 | -0.0281 | -71.987
-13.5 | -1.4118 | 0.01812 | -0.0253 | -77.9139
-13 | -1.3783 | 0.01657 | -0.0223 | -83.1804
-12.5 | -1.3424 | 0.01529 | -0.0191 | -87.7959
-12 | -1.3048 | 0.01424 | -0.0158 | -91.6292
-11.5 | -1.2622 | 0.01335 | -0.0131 | -94.5468
-11 | -1.216 | 0.01268 | -0.0107 | -95.8991
-10.5 | -1.1698 | 0.01206 | -0.0083 | -96.9983
-10 | -1.1213 | 0.01137 | -0.0063 | -98.6192
-9.5 | -1.0694 | 0.01083 | -0.005 | -98.7442
-9 | -1.0158 | 0.01034 | -0.004 | -98.2398
-8.5 | -0.9609 | 0.00992 | -0.0032 | -96.8649
-8 | -0.9066 | 0.00943 | -0.0023 | -96.14
-7.5 | -0.8507 | 0.00905 | -0.0018 | -94
-7 | -0.7947 | 0.00866 | -0.0013 | -91.7667
-6.5 | -0.7384 | 0.00831 | -0.001 | -88.8568
-6 | -0.6815 | 0.00798 | -0.0007 | -85.401
-5.5 | -0.6244 | 0.00767 | -0.0006 | -81.4081
-5 | -0.5675 | 0.00734 | -0.0004 | -77.3161
-4.5 | -0.5107 | 0.00701 | -0.0003 | -72.8531
-4 | -0.4539 | 0.00668 | -0.0002 | -67.9491
-3.5 | -0.3991 | 0.00619 | 0.0002 | -64.475
-3 | -0.3455 | 0.00558 | 0.0007 | -61.9176
-2.5 | -0.2919 | 0.005 | 0.0012 | -58.38
-2 | -0.238 | 0.00448 | 0.0017 | -53.125
-1.5 | -0.1787 | 0.00437 | 0.0014 | -40.8924
-1 | -0.1195 | 0.00425 | 0.001 | -28.1176
-0.5 | -0.0597 | 0.00422 | 0.0005 | -14.1469
0 | 0 | 0.00422 | 0 | 0
0.5 | 0.0597 | 0.00422 | -0.0005 | 14.1469
1 | 0.1196 | 0.00425 | -0.001 | 28.1412
1.5 | 0.1787 | 0.00437 | -0.0014 | 40.8924
2 | 0.238 | 0.00448 | -0.0018 | 53.125
3 | 0.3455 | 0.00558 | -0.0007 | 61.9176
3.5 | 0.3992 | 0.00619 | -0.0002 | 64.4911
4 | 0.4541 | 0.00668 | 0.0002 | 67.979
4.5 | 0.5108 | 0.00701 | 0.0003 | 72.8673
5 | 0.5677 | 0.00734 | 0.0004 | 77.3433
5.5 | 0.6246 | 0.00767 | 0.0005 | 81.4342
6 | 0.6818 | 0.00798 | 0.0007 | 85.4386
6.5 | 0.7387 | 0.00831 | 0.0009 | 88.8929
7 | 0.7952 | 0.00866 | 0.0012 | 91.8245
7.5 | 0.8512 | 0.00905 | 0.0017 | 94.0552
8 | 0.907 | 0.00943 | 0.0022 | 96.1824
8.5 | 0.9614 | 0.00992 | 0.0031 | 96.9153
9 | 1.0163 | 0.01034 | 0.0038 | 98.2882
9.5 | 1.0699 | 0.01083 | 0.0049 | 98.7904
10 | 1.1218 | 0.01137 | 0.0062 | 98.6631
10.5 | 1.1704 | 0.01206 | 0.0081 | 97.0481
11 | 1.2168 | 0.01268 | 0.0105 | 95.9621
11.5 | 1.2627 | 0.01335 | 0.013 | 94.5843
12 | 1.3059 | 0.01424 | 0.0156 | 91.7065
12.5 | 1.3437 | 0.0153 | 0.0189 | 87.8235
13 | 1.3798 | 0.01656 | 0.022 | 83.3213
13.5 | 1.4136 | 0.01811 | 0.025 | 78.0563
14 | 1.4436 | 0.02004 | 0.0278 | 72.0359
14.5 | 1.4663 | 0.02264 | 0.0306 | 64.7659
15 | 1.4818 | 0.02595 | 0.0332 | 57.1021
15.5 | 1.5018 | 0.02911 | 0.0351 | 51.5905
16 | 1.5176 | 0.03276 | 0.0367 | 46.3248
16.5 | 1.5266 | 0.03711 | 0.038 | 41.1372
17 | 1.5297 | 0.04229 | 0.0386 | 36.1717
17.5 | 1.5273 | 0.04838 | 0.0384 | 31.5688
18 | 1.5174 | 0.0556 | 0.0374 | 27.2914
18.5 | 1.5019 | 0.06387 | 0.0353 | 23.515
19 | 1.4768 | 0.07374 | 0.032 | 20.0271
19.5 | 1.442 | 0.08538 | 0.0271 | 16.8892
20 | 1.3958 | 0.09932 | 0.0204 | 14.0536

## 87. Re 6M Mach 0.50 (1)
BIGFOIL.COM POLAR EXPORT
GA 37A015
GA 37A015 |  |  |  | Cl Max: | 1.146 | at alpha= | 20 | deg
JavaFoil+Calcfoil stall+Eppler ext transition |  |  |  | L/D Max: | 73.412 | at alpha= | 7 | deg
Re: | 6000000 |  |  | Cd Min: | 0.00595 | at alpha= | 0 | deg
Mach: | 0.5 |  |  | Cl=0 at alpha= | 0 | deg
|  |  |  | @ Cl=0.1, Cd= | 0.00595
|  |  |  | @ Cl=0.4, Cd= | 0.0062734
|  |  |  | @ Cl=0.6, Cd= | 0.0089982
alpha (deg) | Cl | Cd | Cm | Cl/Cd
-20 | -1.147 | 0.14901 | 0.03 | -7.695
-19.5 | -1.117 | 0.14417 | 0.029 | -7.751
-19 | -1.082 | 0.14388 | 0.027 | -7.523
-18.5 | -1.049 | 0.14303 | 0.025 | -7.337
-18 | -1.019 | 0.13888 | 0.024 | -7.335
-17.5 | -0.991 | 0.13523 | 0.023 | -7.33
-17 | -0.967 | 0.14139 | 0.023 | -6.837
-16.5 | -0.942 | 0.12916 | 0.023 | -7.295
-16 | -0.914 | 0.12188 | 0.023 | -7.5
-15.5 | -0.884 | 0.11836 | 0.021 | -7.465
-15 | -0.854 | 0.11478 | 0.02 | -7.437
-14.5 | -0.823 | 0.11084 | 0.019 | -7.426
-14 | -0.794 | 0.10456 | 0.018 | -7.598
-13.5 | -0.766 | 0.1013 | 0.017 | -7.566
-13 | -0.739 | 0.10158 | 0.016 | -7.272
-12.5 | -0.712 | 0.09275 | 0.016 | -7.675
-12 | -0.683 | 0.08641 | 0.015 | -7.899
-11.5 | -0.653 | 0.08183 | 0.014 | -7.982
-11 | -0.625 | 0.07589 | 0.013 | -8.233
-10.5 | -0.598 | 0.06875 | 0.013 | -8.704
-10 | -0.667 | 0.02238 | 0.022 | -29.811
-9.5 | -0.65 | 0.0182 | 0.022 | -35.719
-9 | -0.613 | 0.01786 | 0.02 | -34.346
-8.5 | -0.587 | 0.01645 | 0.02 | -35.668
-8 | -0.893 | 0.01344 | 0.019 | -66.477
-7.5 | -0.918 | 0.01288 | 0.018 | -71.269
-7 | -0.897 | 0.01163 | 0.016 | -77.195
-6.5 | -0.858 | 0.01166 | 0.015 | -73.539
-6 | -0.808 | 0.01132 | 0.014 | -71.373
-5.5 | -0.751 | 0.01046 | 0.013 | -71.817
-5 | -0.69 | 0.00978 | 0.012 | -70.533
-4.5 | -0.626 | 0.0095 | 0.011 | -65.872
-4 | -0.56 | 0.00899 | 0.009 | -62.222
-3.5 | -0.492 | 0.00728 | 0.008 | -67.54
-3 | -0.423 | 0.00624 | 0.007 | -67.781
-2.5 | -0.353 | 0.00615 | 0.006 | -57.365
-2 | -0.283 | 0.00604 | 0.005 | -46.813
-1.5 | -0.212 | 0.00599 | 0.004 | -35.449
-1 | -0.142 | 0.00599 | 0.002 | -23.646
-0.5 | -0.071 | 0.00599 | 0.001 | -11.825
0 | 0 | 0.00595 | 0 | 0
0.5 | 0.071 | 0.00595 | -0.001 | 11.992
1 | 0.143 | 0.00595 | -0.002 | 23.985
1.5 | 0.214 | 0.00595 | -0.004 | 35.963
2 | 0.285 | 0.006 | -0.005 | 47.501
2.5 | 0.356 | 0.00611 | -0.006 | 58.216
3 | 0.426 | 0.00637 | -0.007 | 66.848
3.5 | 0.496 | 0.00747 | -0.008 | 66.381
4 | 0.564 | 0.00888 | -0.009 | 63.57
4.5 | 0.631 | 0.0091 | -0.011 | 69.371
5 | 0.696 | 0.00972 | -0.012 | 71.614
5.5 | 0.758 | 0.01071 | -0.013 | 70.784
6 | 0.815 | 0.01127 | -0.014 | 72.326
6.5 | 0.865 | 0.01189 | -0.015 | 72.774
7 | 0.906 | 0.01234 | -0.016 | 73.412
7.5 | 0.927 | 0.01277 | -0.018 | 72.553
8 | 0.902 | 0.01442 | -0.019 | 62.552
8.5 | 0.585 | 0.01675 | -0.019 | 34.941
9 | 0.613 | 0.01786 | -0.02 | 34.346
9.5 | 0.65 | 0.0182 | -0.021 | 35.719
10 | 0.585 | 0.05705 | -0.016 | 10.257
10.5 | 0.599 | 0.06852 | -0.013 | 8.738
11 | 0.626 | 0.07459 | -0.013 | 8.394
11.5 | 0.653 | 0.08118 | -0.014 | 8.047
12 | 0.683 | 0.08678 | -0.015 | 7.867
12.5 | 0.711 | 0.09366 | -0.016 | 7.596
13 | 0.739 | 0.0994 | -0.016 | 7.432
13.5 | 0.767 | 0.10131 | -0.017 | 7.567
14 | 0.795 | 0.10358 | -0.018 | 7.67
14.5 | 0.823 | 0.11098 | -0.018 | 7.417
15 | 0.854 | 0.11329 | -0.02 | 7.535
15.5 | 0.884 | 0.11694 | -0.021 | 7.557
16 | 0.914 | 0.12088 | -0.022 | 7.564
16.5 | 0.943 | 0.12793 | -0.023 | 7.368
17 | 0.967 | 0.14144 | -0.023 | 6.835
17.5 | 0.991 | 0.13507 | -0.023 | 7.338
18 | 1.019 | 0.1378 | -0.024 | 7.393
18.5 | 1.05 | 0.14294 | -0.025 | 7.343
19 | 1.082 | 0.14486 | -0.027 | 7.468
19.5 | 1.117 | 0.14534 | -0.029 | 7.683
20 | 1.146 | 0.14976 | -0.03 | 7.654

## 88. Re 6M Mach 0.50 (2)
BIGFOIL.COM POLAR EXPORT
GA 37A015
GA 37A015 |  |  |  | Cl Max: | 1.0872 | at alpha= | 9.5 | deg
XFOIL ncrit=9 |  |  |  | L/D Max: | 89.5323 | at alpha= | 7 | deg
Re: | 6000000 |  |  | Cd Min: | 0.12779 | at alpha= | 14.5 | deg
Mach: | 0.5 |  |  | Cl=0 at alpha= | 0 | deg
|  |  |  | @ Cl=0.1, Cd= | 0.0044084
|  |  |  | @ Cl=0.4, Cd= | 0.0061684
|  |  |  | @ Cl=0.6, Cd= | 0.0078225
alpha (deg) | Cl | Cd | Cm | Cl/Cd
-14.5 | -0.8078 | 0.12746 | -0.0093 | -6.3377
-14 | -0.836 | 0.11351 | -0.0172 | -7.365
-13.5 | -0.8677 | 0.09977 | -0.024 | -8.697
-13 | -0.8967 | 0.08589 | -0.0315 | -10.4401
-12.5 | -0.9288 | 0.07239 | -0.0395 | -12.8305
-12 | -0.9608 | 0.06033 | -0.0458 | -15.9257
-11.5 | -0.9931 | 0.04955 | -0.0502 | -20.0424
-11 | -1.0248 | 0.04006 | -0.0521 | -25.5816
-10.5 | -1.0544 | 0.03205 | -0.051 | -32.8986
-10 | -1.077 | 0.02531 | -0.0471 | -42.5524
-9.5 | -1.0865 | 0.01974 | -0.0415 | -55.0405
-9 | -1.0792 | 0.01572 | -0.0349 | -68.6514
-8.5 | -1.0525 | 0.01325 | -0.028 | -79.434
-8 | -1.0099 | 0.01177 | -0.022 | -85.8029
-7.5 | -0.959 | 0.01081 | -0.0169 | -88.7142
-7 | -0.8992 | 0.01005 | -0.0135 | -89.4726
-6.5 | -0.8355 | 0.00948 | -0.0109 | -88.1329
-6 | -0.7713 | 0.00896 | -0.0088 | -86.0826
-5.5 | -0.7062 | 0.00851 | -0.0071 | -82.9847
-5 | -0.641 | 0.00809 | -0.0058 | -79.2336
-4.5 | -0.5763 | 0.00767 | -0.0046 | -75.1369
-4 | -0.5115 | 0.00728 | -0.0037 | -70.261
-3.5 | -0.4491 | 0.00677 | -0.0026 | -66.3368
-3 | -0.3903 | 0.00604 | -0.0011 | -64.6192
-2.5 | -0.3316 | 0.00532 | 0.0003 | -62.3308
-2 | -0.2729 | 0.00464 | 0.0016 | -58.8147
-1.5 | -0.205 | 0.00454 | 0.0013 | -45.1542
-1 | -0.1369 | 0.00443 | 0.001 | -30.9029
-0.5 | -0.0684 | 0.00439 | 0.0005 | -15.5809
0 | 0 | 0.00437 | 0 | 0
0.5 | 0.0685 | 0.00439 | -0.0005 | 15.6036
1 | 0.1369 | 0.00443 | -0.001 | 30.9029
1.5 | 0.205 | 0.00454 | -0.0013 | 45.1542
2 | 0.273 | 0.00464 | -0.0016 | 58.8362
2.5 | 0.3322 | 0.00528 | -0.0003 | 62.9167
3 | 0.3903 | 0.00605 | 0.0011 | 64.5124
3.5 | 0.4493 | 0.00677 | 0.0025 | 66.3663
4 | 0.5117 | 0.00728 | 0.0036 | 70.2885
4.5 | 0.5765 | 0.00767 | 0.0045 | 75.163
5 | 0.6412 | 0.00809 | 0.0057 | 79.2583
5.5 | 0.7065 | 0.00851 | 0.007 | 83.02
6 | 0.7718 | 0.00896 | 0.0087 | 86.1384
6.5 | 0.8361 | 0.00948 | 0.0108 | 88.1962
7 | 0.8998 | 0.01005 | 0.0133 | 89.5323
7.5 | 0.9596 | 0.01082 | 0.0168 | 88.6876
8 | 1.0108 | 0.01178 | 0.0219 | 85.8065
8.5 | 1.0534 | 0.01325 | 0.0279 | 79.5019
9 | 1.0801 | 0.01574 | 0.0347 | 68.6213
9.5 | 1.0872 | 0.01978 | 0.0413 | 54.9646
10 | 1.0779 | 0.02536 | 0.0469 | 42.5039
10.5 | 1.0553 | 0.03213 | 0.0507 | 32.8447
11 | 1.0256 | 0.04015 | 0.0519 | 25.5442
11.5 | 0.9939 | 0.04967 | 0.0499 | 20.0101
12 | 0.9617 | 0.06047 | 0.0454 | 15.9038
12.5 | 0.9293 | 0.07262 | 0.0389 | 12.7968
13 | 0.8973 | 0.08615 | 0.031 | 10.4156
13.5 | 0.8682 | 0.10007 | 0.0235 | 8.6759
14 | 0.8365 | 0.11382 | 0.0166 | 7.3493
14.5 | 0.8084 | 0.12779 | 0.0087 | 6.326

## 89. Re 7M Mach 0.00 (1)
BIGFOIL.COM POLAR EXPORT
GA 37A015
GA 37A015 |  |  |  | Cl Max: | 1.212 | at alpha= | 13.5 | deg
JavaFoil+Calcfoil stall+Eppler ext transition |  |  |  | L/D Max: | 95.514 | at alpha= | 9.5 | deg
Re: | 7000000 |  |  | Cd Min: | 0.00558 | at alpha= | 0 | deg
Mach: | 0 |  |  | Cl=0 at alpha= | 0 | deg
|  |  |  | @ Cl=0.1, Cd= | 0.0056093
|  |  |  | @ Cl=0.4, Cd= | 0.006515
|  |  |  | @ Cl=0.6, Cd= | 0.0084041
alpha (deg) | Cl | Cd | Cm | Cl/Cd
-18.5 | -0.994 | 0.07835 | 0.029 | -12.69
-18 | -1.038 | 0.05982 | 0.03 | -17.356
-17.5 | -1.068 | 0.05156 | 0.03 | -20.711
-17 | -1.102 | 0.04167 | 0.03 | -26.445
-16.5 | -1.13 | 0.03509 | 0.03 | -32.205
-16 | -1.155 | 0.02989 | 0.029 | -38.644
-15.5 | -1.173 | 0.02654 | 0.029 | -44.215
-15 | -1.189 | 0.02355 | 0.028 | -50.504
-14.5 | -1.198 | 0.02202 | 0.027 | -54.426
-14 | -1.208 | 0.01962 | 0.027 | -61.564
-13.5 | -1.212 | 0.01779 | 0.026 | -68.117
-13 | -1.209 | 0.01671 | 0.025 | -72.325
-12.5 | -1.21 | 0.01524 | 0.025 | -79.381
-12 | -1.197 | 0.01447 | 0.024 | -82.688
-11.5 | -1.177 | 0.01388 | 0.023 | -84.763
-11 | -1.153 | 0.01299 | 0.022 | -88.731
-10.5 | -1.124 | 0.01246 | 0.021 | -90.184
-10 | -1.092 | 0.01202 | 0.02 | -90.858
-9.5 | -1.056 | 0.01125 | 0.019 | -93.823
-9 | -1.016 | 0.01155 | 0.018 | -87.929
-8.5 | -0.973 | 0.01038 | 0.017 | -93.73
-8 | -0.927 | 0.01035 | 0.016 | -89.598
-7.5 | -0.879 | 0.00981 | 0.015 | -89.619
-7 | -0.827 | 0.0098 | 0.014 | -84.407
-6.5 | -0.774 | 0.00966 | 0.013 | -80.077
-6 | -0.719 | 0.00905 | 0.012 | -79.453
-5.5 | -0.662 | 0.00894 | 0.011 | -74.074
-5 | -0.605 | 0.00851 | 0.01 | -71.071
-4.5 | -0.546 | 0.00818 | 0.009 | -66.805
-4 | -0.487 | 0.00714 | 0.008 | -68.267
-3.5 | -0.427 | 0.00681 | 0.007 | -62.714
-3 | -0.367 | 0.00629 | 0.006 | -58.286
-2.5 | -0.306 | 0.00582 | 0.005 | -52.553
-2 | -0.245 | 0.00568 | 0.004 | -43.147
-1.5 | -0.184 | 0.00561 | 0.003 | -32.772
-1 | -0.123 | 0.00562 | 0.002 | -21.839
-0.5 | -0.061 | 0.00567 | 0.001 | -10.818
0 | 0 | 0.00558 | 0 | 0
0.5 | 0.062 | 0.00564 | -0.001 | 10.954
1 | 0.124 | 0.00559 | -0.002 | 22.116
1.5 | 0.185 | 0.00558 | -0.003 | 33.194
2 | 0.247 | 0.00565 | -0.004 | 43.707
2.5 | 0.308 | 0.00579 | -0.005 | 53.246
3 | 0.37 | 0.00626 | -0.006 | 59.06
3.5 | 0.43 | 0.00677 | -0.007 | 63.553
4 | 0.491 | 0.0071 | -0.008 | 69.177
4.5 | 0.551 | 0.00813 | -0.009 | 67.718
5 | 0.61 | 0.00846 | -0.01 | 72.057
5.5 | 0.668 | 0.00889 | -0.011 | 75.126
6 | 0.725 | 0.00899 | -0.012 | 80.631
6.5 | 0.78 | 0.0096 | -0.013 | 81.27
7 | 0.834 | 0.00973 | -0.014 | 85.719
7.5 | 0.886 | 0.00973 | -0.015 | 91.046
8 | 0.935 | 0.01027 | -0.016 | 91.043
8.5 | 0.982 | 0.0103 | -0.017 | 95.317
9 | 1.025 | 0.01146 | -0.018 | 89.451
9.5 | 1.065 | 0.01115 | -0.019 | 95.514
10 | 1.102 | 0.01191 | -0.02 | 92.525
10.5 | 1.134 | 0.01235 | -0.021 | 91.893
11 | 1.163 | 0.01286 | -0.022 | 90.463
11.5 | 1.188 | 0.01373 | -0.023 | 86.502
12 | 1.209 | 0.01431 | -0.024 | 84.452
12.5 | 1.21 | 0.01524 | -0.025 | 79.381
13 | 1.209 | 0.01671 | -0.025 | 72.325
13.5 | 1.212 | 0.01779 | -0.026 | 68.117
14 | 1.208 | 0.01962 | -0.027 | 61.564
14.5 | 1.198 | 0.02202 | -0.027 | 54.426
15 | 1.189 | 0.02355 | -0.028 | 50.504
15.5 | 1.173 | 0.02654 | -0.029 | 44.215
16 | 1.155 | 0.02989 | -0.029 | 38.644
16.5 | 1.13 | 0.03509 | -0.029 | 32.205
17 | 1.102 | 0.04167 | -0.03 | 26.445
17.5 | 1.068 | 0.05156 | -0.03 | 20.711
18 | 1.038 | 0.05982 | -0.03 | 17.356
18.5 | 0.994 | 0.07835 | -0.029 | 12.69

## 90. Re 7M Mach 0.00 (2)
BIGFOIL.COM POLAR EXPORT
GA 37A015
GA 37A015 |  |  |  | Cl Max: | 1.7134 | at alpha= | 20 | deg
XFOIL ncrit=9 |  |  |  | L/D Max: | 105.864 | at alpha= | 10.5 | deg
Re: | 7000000 |  |  | Cd Min: | 0.04273 | at alpha= | -20 | deg
Mach: | 0 |  |  | Cl=0 at alpha= | 0 | deg
|  |  |  | @ Cl=0.1, Cd= | 0.00415
|  |  |  | @ Cl=0.4, Cd= | 0.006134
|  |  |  | @ Cl=0.6, Cd= | 0.0072812
alpha (deg) | Cl | Cd | Cm | Cl/Cd
-20 | -1.7093 | 0.04273 | -0.0266 | -40.0023
-19.5 | -1.7013 | 0.03858 | -0.0263 | -44.098
-19 | -1.6904 | 0.03487 | -0.0258 | -48.4772
-18.5 | -1.6764 | 0.03162 | -0.025 | -53.0171
-18 | -1.658 | 0.02882 | -0.024 | -57.5295
-17.5 | -1.6374 | 0.0263 | -0.0228 | -62.2586
-17 | -1.6142 | 0.02404 | -0.0216 | -67.1464
-16.5 | -1.5885 | 0.02207 | -0.0202 | -71.9755
-16 | -1.5605 | 0.02035 | -0.0186 | -76.683
-15.5 | -1.5324 | 0.01873 | -0.0167 | -81.8153
-15 | -1.5055 | 0.01714 | -0.0143 | -87.8355
-14.5 | -1.4749 | 0.0159 | -0.0119 | -92.761
-14 | -1.4415 | 0.01489 | -0.0095 | -96.8099
-13.5 | -1.406 | 0.01407 | -0.007 | -99.9289
-13 | -1.3691 | 0.01337 | -0.0045 | -102.4009
-12.5 | -1.327 | 0.01274 | -0.0028 | -104.1601
-12 | -1.2746 | 0.01211 | -0.0032 | -105.2519
-11.5 | -1.2266 | 0.01162 | -0.0024 | -105.5594
-11 | -1.1808 | 0.01122 | -0.0011 | -105.2406
-10.5 | -1.1333 | 0.0107 | -0.0002 | -105.9159
-10 | -1.0836 | 0.01026 | 0.0004 | -105.614
-9.5 | -1.0323 | 0.00988 | 0.0007 | -104.4838
-9 | -0.9801 | 0.00954 | 0.0009 | -102.7358
-8.5 | -0.9278 | 0.00916 | 0.0011 | -101.2882
-8 | -0.8748 | 0.00879 | 0.0012 | -99.5222
-7.5 | -0.821 | 0.00848 | 0.0012 | -96.816
-7 | -0.7671 | 0.00816 | 0.0012 | -94.0074
-6.5 | -0.7128 | 0.00786 | 0.0011 | -90.687
-6 | -0.6582 | 0.00758 | 0.001 | -86.8338
-5.5 | -0.6034 | 0.0073 | 0.0009 | -82.6575
-5 | -0.5485 | 0.00702 | 0.0008 | -78.1339
-4.5 | -0.4935 | 0.00673 | 0.0007 | -73.3284
-4 | -0.4385 | 0.00643 | 0.0006 | -68.196
-3.5 | -0.385 | 0.00602 | 0.0007 | -63.9535
-3 | -0.3323 | 0.00551 | 0.0009 | -60.3085
-2.5 | -0.2793 | 0.00502 | 0.0011 | -55.6375
-2 | -0.2282 | 0.00441 | 0.0017 | -51.746
-1.5 | -0.1717 | 0.00427 | 0.0013 | -40.2108
-1 | -0.1148 | 0.00415 | 0.0009 | -27.6627
-0.5 | -0.0574 | 0.00415 | 0.0005 | -13.8313
0 | 0 | 0.00412 | 0 | 0
0.5 | 0.0574 | 0.00415 | -0.0005 | 13.8313
1 | 0.1148 | 0.00415 | -0.0009 | 27.6627
1.5 | 0.1717 | 0.00427 | -0.0013 | 40.2108
2 | 0.2283 | 0.0044 | -0.0017 | 51.8864
3 | 0.3324 | 0.00551 | -0.0009 | 60.3267
3.5 | 0.3851 | 0.00602 | -0.0007 | 63.9701
4 | 0.4387 | 0.00643 | -0.0006 | 68.2271
4.5 | 0.4937 | 0.00673 | -0.0007 | 73.3581
5 | 0.5487 | 0.00702 | -0.0008 | 78.1624
5.5 | 0.6037 | 0.0073 | -0.001 | 82.6986
6 | 0.6584 | 0.00758 | -0.0011 | 86.8602
6.5 | 0.7131 | 0.00786 | -0.0012 | 90.7252
7 | 0.7674 | 0.00816 | -0.0013 | 94.0441
7.5 | 0.8214 | 0.00848 | -0.0013 | 96.8632
8 | 0.8753 | 0.00879 | -0.0013 | 99.5791
8.5 | 0.9282 | 0.00916 | -0.0012 | 101.3319
9 | 0.9805 | 0.00954 | -0.001 | 102.7778
9.5 | 1.0328 | 0.00988 | -0.0008 | 104.5344
10 | 1.0841 | 0.01027 | -0.0005 | 105.5599
10.5 | 1.1338 | 0.01071 | 0.0001 | 105.8637
11 | 1.1813 | 0.01123 | 0.001 | 105.1915
11.5 | 1.2274 | 0.01163 | 0.0023 | 105.5374
12 | 1.2751 | 0.01211 | 0.0031 | 105.2931
12.5 | 1.3277 | 0.01274 | 0.0026 | 104.2151
13 | 1.3701 | 0.01337 | 0.0043 | 102.4757
13.5 | 1.4074 | 0.01407 | 0.0067 | 100.0284
14 | 1.443 | 0.0149 | 0.0092 | 96.8456
14.5 | 1.4766 | 0.0159 | 0.0115 | 92.8679
15 | 1.5074 | 0.01714 | 0.0139 | 87.9463
15.5 | 1.534 | 0.01876 | 0.0164 | 81.7697
16 | 1.5628 | 0.02034 | 0.0182 | 76.8338
16.5 | 1.591 | 0.02205 | 0.0197 | 72.1542
17 | 1.6169 | 0.02401 | 0.0211 | 67.3428
17.5 | 1.6404 | 0.02625 | 0.0224 | 62.4914
18 | 1.6611 | 0.02877 | 0.0235 | 57.7372
18.5 | 1.6798 | 0.03155 | 0.0245 | 53.2425
19 | 1.6938 | 0.0348 | 0.0253 | 48.6724
19.5 | 1.7051 | 0.03849 | 0.0258 | 44.2998
20 | 1.7134 | 0.0426 | 0.026 | 40.2207

## 91. Re 7M Mach 0.10 (1)
BIGFOIL.COM POLAR EXPORT
GA 37A015
GA 37A015 |  |  |  | Cl Max: | 1.202 | at alpha= | 12 | deg
JavaFoil+Calcfoil stall+Eppler ext transition |  |  |  | L/D Max: | 94.719 | at alpha= | 9.5 | deg
Re: | 7000000 |  |  | Cd Min: | 0.00559 | at alpha= | 0.5 | deg
Mach: | 0.1 |  |  | Cl=0 at alpha= | 0 | deg
|  |  |  | @ Cl=0.1, Cd= | 0.0055961
|  |  |  | @ Cl=0.4, Cd= | 0.0064586
|  |  |  | @ Cl=0.6, Cd= | 0.008442
alpha (deg) | Cl | Cd | Cm | Cl/Cd
-18 | -0.938 | 0.09761 | 0.026 | -9.607
-17.5 | -1.004 | 0.06305 | 0.029 | -15.925
-17 | -1.048 | 0.04811 | 0.029 | -21.787
-16.5 | -1.084 | 0.03903 | 0.029 | -27.768
-16 | -1.113 | 0.03321 | 0.029 | -33.51
-15.5 | -1.139 | 0.02835 | 0.029 | -40.169
-15 | -1.158 | 0.02521 | 0.028 | -45.945
-14.5 | -1.173 | 0.02302 | 0.027 | -50.951
-14 | -1.187 | 0.02032 | 0.027 | -58.425
-13.5 | -1.194 | 0.01828 | 0.026 | -65.35
-13 | -1.195 | 0.01712 | 0.025 | -69.808
-12.5 | -1.193 | 0.01576 | 0.025 | -75.735
-12 | -1.19 | 0.01481 | 0.024 | -80.352
-11.5 | -1.172 | 0.01403 | 0.023 | -83.541
-11 | -1.15 | 0.01315 | 0.022 | -87.434
-10.5 | -1.123 | 0.01261 | 0.021 | -89.054
-10 | -1.092 | 0.01186 | 0.02 | -92.117
-9.5 | -1.057 | 0.01136 | 0.019 | -93.031
-9 | -1.018 | 0.01163 | 0.018 | -87.506
-8.5 | -0.976 | 0.01048 | 0.017 | -93.096
-8 | -0.93 | 0.01044 | 0.016 | -89.152
-7.5 | -0.882 | 0.00983 | 0.015 | -89.74
-7 | -0.831 | 0.00982 | 0.014 | -84.571
-6.5 | -0.777 | 0.00975 | 0.013 | -79.673
-6 | -0.722 | 0.00913 | 0.012 | -79.08
-5.5 | -0.665 | 0.00905 | 0.011 | -73.562
-5 | -0.608 | 0.00857 | 0.01 | -70.901
-4.5 | -0.549 | 0.0082 | 0.009 | -66.929
-4 | -0.49 | 0.00723 | 0.008 | -67.75
-3.5 | -0.429 | 0.00677 | 0.007 | -63.407
-3 | -0.369 | 0.00626 | 0.006 | -58.885
-2.5 | -0.308 | 0.00582 | 0.005 | -52.828
-2 | -0.246 | 0.00564 | 0.004 | -43.628
-1.5 | -0.185 | 0.00564 | 0.003 | -32.817
-1 | -0.123 | 0.00563 | 0.002 | -21.885
-0.5 | -0.062 | 0.00562 | 0.001 | -10.968
0 | 0 | 0.00566 | 0 | 0
0.5 | 0.062 | 0.00559 | -0.001 | 11.106
1 | 0.124 | 0.0056 | -0.002 | 22.164
1.5 | 0.186 | 0.0056 | -0.003 | 33.241
2 | 0.248 | 0.00561 | -0.004 | 44.201
2.5 | 0.31 | 0.00579 | -0.005 | 53.525
3 | 0.371 | 0.00622 | -0.006 | 59.669
3.5 | 0.433 | 0.00673 | -0.007 | 64.257
4 | 0.493 | 0.00718 | -0.008 | 68.661
4.5 | 0.553 | 0.00816 | -0.009 | 67.843
5 | 0.613 | 0.00852 | -0.01 | 71.894
5.5 | 0.671 | 0.00899 | -0.011 | 74.615
6 | 0.728 | 0.00907 | -0.012 | 80.247
6.5 | 0.784 | 0.00969 | -0.013 | 80.87
7 | 0.838 | 0.00975 | -0.014 | 85.884
7.5 | 0.89 | 0.00976 | -0.015 | 91.168
8 | 0.938 | 0.01036 | -0.016 | 90.601
8.5 | 0.984 | 0.0104 | -0.017 | 94.685
9 | 1.027 | 0.01154 | -0.018 | 89.017
9.5 | 1.066 | 0.01126 | -0.019 | 94.719
10 | 1.102 | 0.01174 | -0.02 | 93.839
10.5 | 1.134 | 0.01249 | -0.021 | 90.751
11 | 1.161 | 0.01302 | -0.022 | 89.149
11.5 | 1.184 | 0.01388 | -0.023 | 85.264
12 | 1.202 | 0.01465 | -0.024 | 82.063
12.5 | 1.193 | 0.01576 | -0.025 | 75.735
13 | 1.195 | 0.01712 | -0.025 | 69.808
13.5 | 1.194 | 0.01828 | -0.026 | 65.35
14 | 1.187 | 0.02032 | -0.027 | 58.425
14.5 | 1.173 | 0.02302 | -0.027 | 50.951
15 | 1.158 | 0.02521 | -0.028 | 45.945
15.5 | 1.139 | 0.02835 | -0.029 | 40.169
16 | 1.113 | 0.03321 | -0.029 | 33.51
16.5 | 1.084 | 0.03903 | -0.029 | 27.768
17 | 1.048 | 0.04811 | -0.029 | 21.787

## 92. Re 7M Mach 0.10 (2)
BIGFOIL.COM POLAR EXPORT
GA 37A015
GA 37A015 |  |  |  | Cl Max: | 1.6988 | at alpha= | 20 | deg
XFOIL ncrit=9 |  |  |  | L/D Max: | 105.124 | at alpha= | 10.5 | deg
Re: | 7000000 |  |  | Cd Min: | 0.04679 | at alpha= | -20 | deg
Mach: | 0.1 |  |  | Cl=0 at alpha= | 0 | deg
|  |  |  | @ Cl=0.1, Cd= | 0.0041573
|  |  |  | @ Cl=0.4, Cd= | 0.0061296
|  |  |  | @ Cl=0.6, Cd= | 0.0073027
alpha (deg) | Cl | Cd | Cm | Cl/Cd
-20 | -1.6948 | 0.04679 | -0.0289 | -36.2214
-19.5 | -1.6897 | 0.04204 | -0.029 | -40.1927
-19 | -1.6814 | 0.03786 | -0.0286 | -44.411
-18.5 | -1.6693 | 0.03418 | -0.028 | -48.8385
-18 | -1.654 | 0.03097 | -0.027 | -53.4065
-17.5 | -1.6357 | 0.02807 | -0.0258 | -58.2722
-17 | -1.6143 | 0.02554 | -0.0245 | -63.2067
-16.5 | -1.59 | 0.02331 | -0.023 | -68.2111
-16 | -1.5629 | 0.02138 | -0.0214 | -73.101
-15.5 | -1.534 | 0.01968 | -0.0197 | -77.9472
-15 | -1.5063 | 0.01801 | -0.0174 | -83.6369
-14.5 | -1.4776 | 0.01652 | -0.0148 | -89.4431
-14 | -1.4453 | 0.01535 | -0.0122 | -94.1564
-13.5 | -1.4102 | 0.01442 | -0.0096 | -97.7947
-13 | -1.3738 | 0.01364 | -0.0069 | -100.7185
-12.5 | -1.3339 | 0.01296 | -0.0046 | -102.9244
-12 | -1.2829 | 0.01231 | -0.0045 | -104.2161
-11.5 | -1.2341 | 0.01178 | -0.0037 | -104.7623
-11 | -1.188 | 0.01138 | -0.0022 | -104.3937
-10.5 | -1.1401 | 0.01085 | -0.0012 | -105.0783
-10 | -1.0904 | 0.01038 | -0.0004 | -105.0482
-9.5 | -1.0389 | 0.00997 | 0 | -104.2026
-9 | -0.9863 | 0.00961 | 0.0003 | -102.6327
-8.5 | -0.9334 | 0.00924 | 0.0006 | -101.0173
-8 | -0.8802 | 0.00885 | 0.0008 | -99.4576
-7.5 | -0.8259 | 0.00854 | 0.0008 | -96.7096
-7 | -0.7718 | 0.0082 | 0.0009 | -94.122
-6.5 | -0.7171 | 0.00789 | 0.0009 | -90.8872
-6 | -0.6621 | 0.00761 | 0.0008 | -87.0039
-5.5 | -0.6069 | 0.00734 | 0.0007 | -82.6839
-5 | -0.5517 | 0.00705 | 0.0007 | -78.2553
-4.5 | -0.4964 | 0.00675 | 0.0006 | -73.5407
-4 | -0.441 | 0.00645 | 0.0005 | -68.3721
-3.5 | -0.3871 | 0.00603 | 0.0006 | -64.1957
-3 | -0.3342 | 0.00553 | 0.0009 | -60.434
-2.5 | -0.2809 | 0.00503 | 0.0011 | -55.8449
-2 | -0.2296 | 0.00441 | 0.0017 | -52.0635
-1 | -0.1155 | 0.00416 | 0.0009 | -27.7644
-0.5 | -0.0578 | 0.00415 | 0.0005 | -13.9277
0 | 0 | 0.00413 | 0 | 0
0.5 | 0.0578 | 0.00415 | -0.0005 | 13.9277
1 | 0.1155 | 0.00416 | -0.001 | 27.7644
1.5 | 0.1727 | 0.00428 | -0.0013 | 40.3505
2 | 0.2297 | 0.00441 | -0.0017 | 52.0862
2.5 | 0.2811 | 0.00502 | -0.0011 | 55.996
3 | 0.3342 | 0.00553 | -0.0009 | 60.434
3.5 | 0.3872 | 0.00603 | -0.0006 | 64.2123
4 | 0.4412 | 0.00645 | -0.0005 | 68.4031
4.5 | 0.4965 | 0.00675 | -0.0006 | 73.5556
5 | 0.5519 | 0.00705 | -0.0007 | 78.2837
5.5 | 0.6071 | 0.00734 | -0.0008 | 82.7112
6 | 0.6623 | 0.00761 | -0.0009 | 87.0302
6.5 | 0.7174 | 0.00789 | -0.001 | 90.9252
7 | 0.7721 | 0.0082 | -0.001 | 94.1585
7.5 | 0.8264 | 0.00854 | -0.0009 | 96.7681
8 | 0.8807 | 0.00885 | -0.0009 | 99.5141
8.5 | 0.9339 | 0.00924 | -0.0007 | 101.0714
9 | 0.9868 | 0.00961 | -0.0004 | 102.6847
9.5 | 1.0394 | 0.00997 | -0.0001 | 104.2528
10 | 1.0909 | 0.01038 | 0.0003 | 105.0963
10.5 | 1.1406 | 0.01085 | 0.0011 | 105.1244
11 | 1.1886 | 0.01138 | 0.0021 | 104.4464
11.5 | 1.235 | 0.01178 | 0.0035 | 104.8387
12 | 1.2834 | 0.01231 | 0.0044 | 104.2567
12.5 | 1.3346 | 0.01297 | 0.0044 | 102.899
13 | 1.375 | 0.01364 | 0.0067 | 100.8065
13.5 | 1.4117 | 0.01442 | 0.0093 | 97.8988
14 | 1.4469 | 0.01535 | 0.0119 | 94.2606
14.5 | 1.4795 | 0.01651 | 0.0144 | 89.6124
15 | 1.5082 | 0.01801 | 0.017 | 83.7424
15.5 | 1.5362 | 0.01967 | 0.0193 | 78.0986
16 | 1.5653 | 0.02136 | 0.021 | 73.2818
16.5 | 1.5926 | 0.02329 | 0.0226 | 68.3813
17 | 1.6172 | 0.02549 | 0.024 | 63.4445
17.5 | 1.6387 | 0.02803 | 0.0254 | 58.4624
18 | 1.6572 | 0.03092 | 0.0265 | 53.5964
18.5 | 1.6728 | 0.03411 | 0.0275 | 49.0413
19 | 1.6849 | 0.03778 | 0.0281 | 44.5977
19.5 | 1.6936 | 0.04193 | 0.0285 | 40.3911
20 | 1.6988 | 0.04669 | 0.0284 | 36.3847

## 93. Re 7M Mach 0.25 (1)
BIGFOIL.COM POLAR EXPORT
GA 37A015
GA 37A015 |  |  |  | Cl Max: | 1.133 | at alpha= | 11 | deg
JavaFoil+Calcfoil stall+Eppler ext transition |  |  |  | L/D Max: | 90.271 | at alpha= | 9.5 | deg
Re: | 7000000 |  |  | Cd Min: | 0.00564 | at alpha= | 0 | deg
Mach: | 0.25 |  |  | Cl=0 at alpha= | 0 | deg
|  |  |  | @ Cl=0.1, Cd= | 0.0056531
|  |  |  | @ Cl=0.4, Cd= | 0.0065281
|  |  |  | @ Cl=0.6, Cd= | 0.0083159
alpha (deg) | Cl | Cd | Cm | Cl/Cd
-16.5 | -0.67 | 0.11513 | 0.02 | -5.816
-16 | -0.723 | 0.10534 | 0.021 | -6.864
-15.5 | -0.773 | 0.0967 | 0.021 | -7.994
-15 | -0.873 | 0.05382 | 0.026 | -16.218
-14.5 | -0.949 | 0.03525 | 0.027 | -26.927
-14 | -0.996 | 0.02977 | 0.027 | -33.464
-13.5 | -1.043 | 0.02364 | 0.026 | -44.13
-13 | -1.074 | 0.021 | 0.026 | -51.118
-12.5 | -1.099 | 0.01847 | 0.025 | -59.495
-12 | -1.114 | 0.01674 | 0.024 | -66.524
-11.5 | -1.122 | 0.01548 | 0.024 | -72.468
-11 | -1.122 | 0.01405 | 0.023 | -79.839
-10.5 | -1.108 | 0.0131 | 0.022 | -84.534
-10 | -1.086 | 0.01284 | 0.021 | -84.616
-9.5 | -1.059 | 0.01195 | 0.02 | -88.646
-9 | -1.026 | 0.01174 | 0.019 | -87.447
-8.5 | -0.988 | 0.01139 | 0.018 | -86.723
-8 | -0.946 | 0.01083 | 0.017 | -87.302
-7.5 | -0.899 | 0.01063 | 0.016 | -84.546
-7 | -0.849 | 0.00986 | 0.015 | -86.071
-6.5 | -0.795 | 0.01005 | 0.014 | -79.073
-6 | -0.739 | 0.00942 | 0.013 | -78.543
-5.5 | -0.682 | 0.00921 | 0.012 | -74.047
-5 | -0.623 | 0.00848 | 0.011 | -73.528
-4.5 | -0.563 | 0.00844 | 0.01 | -66.773
-4 | -0.503 | 0.00741 | 0.008 | -67.878
-3.5 | -0.441 | 0.00693 | 0.007 | -63.609
-3 | -0.379 | 0.00642 | 0.006 | -59.015
-2.5 | -0.316 | 0.00586 | 0.005 | -53.926
-2 | -0.253 | 0.00575 | 0.004 | -43.967
-1.5 | -0.19 | 0.00567 | 0.003 | -33.49
-1 | -0.127 | 0.00568 | 0.002 | -22.317
-0.5 | -0.063 | 0.0057 | 0.001 | -11.116
0 | 0 | 0.00564 | 0 | 0
0.5 | 0.064 | 0.00567 | -0.001 | 11.261
1 | 0.128 | 0.00564 | -0.002 | 22.613
1.5 | 0.191 | 0.00564 | -0.003 | 33.937
2 | 0.255 | 0.00572 | -0.004 | 44.564
2.5 | 0.318 | 0.00582 | -0.005 | 54.666
3 | 0.382 | 0.00638 | -0.006 | 59.824
3.5 | 0.444 | 0.00689 | -0.007 | 64.488
4 | 0.507 | 0.00736 | -0.008 | 68.817
4.5 | 0.568 | 0.00819 | -0.01 | 69.334
5 | 0.629 | 0.00843 | -0.011 | 74.575
5.5 | 0.688 | 0.00916 | -0.012 | 75.125
6 | 0.746 | 0.00935 | -0.013 | 79.73
6.5 | 0.802 | 0.00999 | -0.014 | 80.288
7 | 0.856 | 0.00979 | -0.015 | 87.438
7.5 | 0.907 | 0.01055 | -0.016 | 85.923
8 | 0.954 | 0.01075 | -0.017 | 88.748
8.5 | 0.997 | 0.0113 | -0.018 | 88.23
9 | 1.035 | 0.01164 | -0.019 | 88.986
9.5 | 1.069 | 0.01184 | -0.02 | 90.271
10 | 1.097 | 0.01272 | -0.021 | 86.189
10.5 | 1.118 | 0.01297 | -0.022 | 86.187
11 | 1.133 | 0.01391 | -0.023 | 81.44
11.5 | 1.122 | 0.01548 | -0.023 | 72.468
12 | 1.114 | 0.01674 | -0.024 | 66.524
12.5 | 1.099 | 0.01847 | -0.025 | 59.495
13 | 1.074 | 0.021 | -0.026 | 51.118
13.5 | 1.043 | 0.02364 | -0.026 | 44.13
14 | 0.996 | 0.02977 | -0.026 | 33.464
14.5 | 0.931 | 0.04261 | -0.026 | 21.857
15 | 0.873 | 0.05382 | -0.026 | 16.218
15.5 | 0.773 | 0.0967 | -0.021 | 7.994
16 | 0.723 | 0.10534 | -0.021 | 6.864

## 94. Re 7M Mach 0.25 (2)
BIGFOIL.COM POLAR EXPORT
GA 37A015
GA 37A015 |  |  |  | Cl Max: | 1.5706 | at alpha= | 17.5 | deg
XFOIL ncrit=9 |  |  |  | L/D Max: | 101.673 | at alpha= | 9 | deg
Re: | 7000000 |  |  | Cd Min: | 0.0878 | at alpha= | 20 | deg
Mach: | 0.25 |  |  | Cl=0 at alpha= | 0 | deg
|  |  |  | @ Cl=0.1, Cd= | 0.0041835
|  |  |  | @ Cl=0.4, Cd= | 0.0061485
|  |  |  | @ Cl=0.6, Cd= | 0.0073564
alpha (deg) | Cl | Cd | Cm | Cl/Cd
-20 | -1.4764 | 0.08778 | -0.0276 | -16.8193
-19.5 | -1.5109 | 0.07624 | -0.0324 | -19.8177
-19 | -1.5366 | 0.06626 | -0.0359 | -23.1905
-18.5 | -1.5533 | 0.05786 | -0.038 | -26.8458
-18 | -1.5635 | 0.05051 | -0.0393 | -30.9543
-17.5 | -1.5676 | 0.04418 | -0.0396 | -35.4821
-17 | -1.5662 | 0.03875 | -0.0392 | -40.4181
-16.5 | -1.5594 | 0.03411 | -0.0381 | -45.7168
-16 | -1.5464 | 0.03022 | -0.0365 | -51.1714
-15.5 | -1.5292 | 0.02681 | -0.0346 | -57.0384
-15 | -1.5063 | 0.02397 | -0.0325 | -62.8411
-14.5 | -1.4798 | 0.02154 | -0.0301 | -68.7001
-14 | -1.4514 | 0.0194 | -0.0275 | -74.8144
-13.5 | -1.4259 | 0.01725 | -0.024 | -82.6609
-13 | -1.3929 | 0.01574 | -0.0208 | -88.4943
-12.5 | -1.3564 | 0.01457 | -0.0175 | -93.0954
-12 | -1.3182 | 0.01362 | -0.014 | -96.7841
-11.5 | -1.2705 | 0.01281 | -0.012 | -99.1803
-11 | -1.2266 | 0.01226 | -0.009 | -100.0489
-10.5 | -1.1768 | 0.0117 | -0.0072 | -100.5812
-10 | -1.1261 | 0.0111 | -0.0056 | -101.4505
-9.5 | -1.0743 | 0.01053 | -0.0043 | -102.0228
-9 | -1.0203 | 0.01004 | -0.0033 | -101.6235
-8.5 | -0.9651 | 0.00963 | -0.0025 | -100.2181
-8 | -0.9096 | 0.00921 | -0.0019 | -98.7622
-7.5 | -0.8538 | 0.00881 | -0.0013 | -96.9126
-7 | -0.7971 | 0.00846 | -0.001 | -94.2199
-6.5 | -0.7403 | 0.00812 | -0.0007 | -91.17
-6 | -0.6833 | 0.0078 | -0.0004 | -87.6026
-5.5 | -0.6262 | 0.00749 | -0.0003 | -83.6048
-5 | -0.5689 | 0.0072 | -0.0002 | -79.0139
-4.5 | -0.5117 | 0.0069 | -0.0001 | -74.1594
-4 | -0.4546 | 0.00657 | -0.0001 | -69.1933
-3.5 | -0.3988 | 0.00614 | 0.0001 | -64.9511
-3 | -0.3445 | 0.00561 | 0.0006 | -61.4082
-2.5 | -0.29 | 0.00509 | 0.001 | -56.9745
-2 | -0.2373 | 0.00444 | 0.0016 | -53.4459
-1.5 | -0.1785 | 0.0043 | 0.0013 | -41.5116
-1 | -0.1195 | 0.00419 | 0.001 | -28.5203
-0.5 | -0.0597 | 0.00417 | 0.0005 | -14.3165
0 | 0 | 0.00416 | 0 | 0
0.5 | 0.0598 | 0.00417 | -0.0005 | 14.3405
1 | 0.1195 | 0.00419 | -0.001 | 28.5203
1.5 | 0.1785 | 0.0043 | -0.0013 | 41.5116
2 | 0.2374 | 0.00444 | -0.0017 | 53.4685
3 | 0.3445 | 0.00561 | -0.0006 | 61.4082
3.5 | 0.3989 | 0.00614 | -0.0002 | 64.9674
4 | 0.4548 | 0.00657 | 0 | 69.2237
4.5 | 0.5119 | 0.0069 | 0.0001 | 74.1884
5 | 0.5691 | 0.0072 | 0.0002 | 79.0417
5.5 | 0.6264 | 0.00749 | 0.0002 | 83.6315
6 | 0.6836 | 0.0078 | 0.0004 | 87.641
6.5 | 0.7406 | 0.00812 | 0.0006 | 91.2069
7 | 0.7976 | 0.00846 | 0.0009 | 94.279
7.5 | 0.8543 | 0.00881 | 0.0012 | 96.9694
8 | 0.9101 | 0.00921 | 0.0018 | 98.8165
8.5 | 0.9655 | 0.00963 | 0.0024 | 100.2596
9 | 1.0208 | 0.01004 | 0.0032 | 101.6733
10 | 1.1266 | 0.01111 | 0.0055 | 101.4041
10.5 | 1.1775 | 0.01171 | 0.0071 | 100.5551
11 | 1.2274 | 0.01226 | 0.0089 | 100.1142
11.5 | 1.2717 | 0.01282 | 0.0118 | 99.1966
12 | 1.3193 | 0.01362 | 0.0138 | 96.8649
12.5 | 1.3577 | 0.01457 | 0.0172 | 93.1846
13 | 1.3945 | 0.01574 | 0.0205 | 88.5959
13.5 | 1.4276 | 0.01726 | 0.0237 | 82.7115
14 | 1.4528 | 0.01943 | 0.0272 | 74.771
14.5 | 1.482 | 0.02152 | 0.0298 | 68.8662
15 | 1.5087 | 0.02395 | 0.0321 | 62.9937
15.5 | 1.5313 | 0.02682 | 0.0342 | 57.0955
16 | 1.5496 | 0.03015 | 0.0361 | 51.3964
16.5 | 1.5623 | 0.03408 | 0.0376 | 45.8421
17 | 1.5695 | 0.0387 | 0.0387 | 40.5556
17.5 | 1.5706 | 0.04416 | 0.0392 | 35.5661
18 | 1.5668 | 0.05048 | 0.0388 | 31.038
18.5 | 1.5572 | 0.05777 | 0.0376 | 26.9552
19 | 1.5395 | 0.0663 | 0.0354 | 23.2202
19.5 | 1.5142 | 0.07626 | 0.0319 | 19.8558
20 | 1.4798 | 0.0878 | 0.027 | 16.8542

## 95. Re 7M Mach 0.50 (1)
BIGFOIL.COM POLAR EXPORT
GA 37A015
GA 37A015 |  |  |  | Cl Max: | 1.151 | at alpha= | 20 | deg
JavaFoil+Calcfoil stall+Eppler ext transition |  |  |  | L/D Max: | 75.138 | at alpha= | 7 | deg
Re: | 7000000 |  |  | Cd Min: | 0.00581 | at alpha= | 1.5 | deg
Mach: | 0.5 |  |  | Cl=0 at alpha= | 0 | deg
|  |  |  | @ Cl=0.1, Cd= | 0.005854
|  |  |  | @ Cl=0.4, Cd= | 0.0066617
|  |  |  | @ Cl=0.6, Cd= | 0.008836
alpha (deg) | Cl | Cd | Cm | Cl/Cd
-20 | -1.152 | 0.14301 | 0.031 | -8.056
-19.5 | -1.121 | 0.13943 | 0.03 | -8.039
-19 | -1.088 | 0.13846 | 0.028 | -7.857
-18.5 | -1.052 | 0.14017 | 0.026 | -7.503
-18 | -1.02 | 0.13665 | 0.024 | -7.466
-17.5 | -0.992 | 0.13124 | 0.023 | -7.555
-17 | -0.968 | 0.14 | 0.024 | -6.911
-16.5 | -0.943 | 0.12787 | 0.023 | -7.371
-16 | -0.915 | 0.11968 | 0.023 | -7.648
-15.5 | -0.885 | 0.11546 | 0.022 | -7.667
-15 | -0.854 | 0.11186 | 0.02 | -7.637
-14.5 | -0.824 | 0.1085 | 0.019 | -7.597
-14 | -0.795 | 0.10448 | 0.018 | -7.608
-13.5 | -0.767 | 0.10122 | 0.017 | -7.574
-13 | -0.739 | 0.10114 | 0.016 | -7.304
-12.5 | -0.713 | 0.09077 | 0.016 | -7.853
-12 | -0.683 | 0.08497 | 0.015 | -8.04
-11.5 | -0.654 | 0.08061 | 0.014 | -8.117
-11 | -0.626 | 0.07507 | 0.014 | -8.343
-10.5 | -0.601 | 0.0662 | 0.014 | -9.082
-10 | -0.671 | 0.0212 | 0.022 | -31.639
-9.5 | -0.652 | 0.01721 | 0.022 | -37.854
-9 | -0.619 | 0.01698 | 0.021 | -36.444
-8.5 | -0.588 | 0.01555 | 0.02 | -37.811
-8 | -0.893 | 0.01356 | 0.019 | -65.884
-7.5 | -0.918 | 0.01207 | 0.018 | -76.036
-7 | -0.898 | 0.01136 | 0.016 | -79.026
-6.5 | -0.858 | 0.01169 | 0.015 | -73.35
-6 | -0.808 | 0.01073 | 0.014 | -75.277
-5.5 | -0.751 | 0.01027 | 0.013 | -73.125
-5 | -0.69 | 0.00917 | 0.012 | -75.3
-4.5 | -0.626 | 0.00932 | 0.011 | -67.158
-4 | -0.56 | 0.00882 | 0.009 | -63.428
-3.5 | -0.492 | 0.00739 | 0.008 | -66.555
-3 | -0.423 | 0.0068 | 0.007 | -62.149
-2.5 | -0.353 | 0.00618 | 0.006 | -57.088
-2 | -0.283 | 0.006 | 0.005 | -47.085
-1.5 | -0.212 | 0.00585 | 0.004 | -36.278
-1 | -0.142 | 0.00589 | 0.002 | -24.016
-0.5 | -0.071 | 0.00589 | 0.001 | -12.019
0 | 0 | 0.00585 | 0 | 0
0.5 | 0.071 | 0.00585 | -0.001 | 12.189
1 | 0.143 | 0.00586 | -0.002 | 24.36
1.5 | 0.214 | 0.00581 | -0.004 | 36.803
2 | 0.285 | 0.00596 | -0.005 | 47.774
2.5 | 0.356 | 0.00614 | -0.006 | 57.933
3 | 0.426 | 0.00697 | -0.007 | 61.115
3.5 | 0.496 | 0.00759 | -0.008 | 65.357
4 | 0.564 | 0.00875 | -0.009 | 64.485
4.5 | 0.631 | 0.00891 | -0.011 | 70.85
5 | 0.696 | 0.00946 | -0.012 | 73.57
5.5 | 0.758 | 0.01045 | -0.013 | 72.508
6 | 0.815 | 0.01101 | -0.014 | 74.035
6.5 | 0.865 | 0.0116 | -0.015 | 74.613
7 | 0.906 | 0.01206 | -0.016 | 75.138
7.5 | 0.927 | 0.01247 | -0.018 | 74.333
8 | 0.902 | 0.01381 | -0.019 | 65.29
8.5 | 0.587 | 0.01622 | -0.019 | 36.166
9 | 0.619 | 0.01698 | -0.02 | 36.444
9.5 | 0.652 | 0.01721 | -0.021 | 37.854
10 | 0.644 | 0.02984 | -0.021 | 21.578
10.5 | 0.602 | 0.0657 | -0.014 | 9.164
11 | 0.627 | 0.07338 | -0.014 | 8.55
11.5 | 0.654 | 0.07979 | -0.014 | 8.202
12 | 0.683 | 0.08537 | -0.015 | 8.004
12.5 | 0.712 | 0.0925 | -0.016 | 7.698
13 | 0.739 | 0.10072 | -0.016 | 7.335
13.5 | 0.767 | 0.09983 | -0.017 | 7.68
14 | 0.795 | 0.10288 | -0.018 | 7.731
14.5 | 0.824 | 0.10882 | -0.019 | 7.576
15 | 0.854 | 0.11194 | -0.02 | 7.633
15.5 | 0.886 | 0.11448 | -0.022 | 7.736
16 | 0.916 | 0.11827 | -0.023 | 7.742
16.5 | 0.944 | 0.12489 | -0.024 | 7.557
17 | 0.967 | 0.14046 | -0.023 | 6.883
17.5 | 0.992 | 0.13114 | -0.023 | 7.561
18 | 1.02 | 0.13644 | -0.024 | 7.479
18.5 | 1.052 | 0.13885 | -0.026 | 7.575
19 | 1.087 | 0.1389 | -0.028 | 7.827
19.5 | 1.12 | 0.14016 | -0.029 | 7.987
20 | 1.151 | 0.14424 | -0.03 | 7.979

## 96. Re 7M Mach 0.50 (2)
BIGFOIL.COM POLAR EXPORT
GA 37A015
GA 37A015 |  |  |  | Cl Max: | 1.1017 | at alpha= | 9.5 | deg
XFOIL ncrit=9 |  |  |  | L/D Max: | 92.6407 | at alpha= | 7 | deg
Re: | 7000000 |  |  | Cd Min: | 0.12576 | at alpha= | 14.5 | deg
Mach: | 0.5 |  |  | Cl=0 at alpha= | 0 | deg
|  |  |  | @ Cl=0.1, Cd= | 0.0042929
|  |  |  | @ Cl=0.4, Cd= | 0.0061464
|  |  |  | @ Cl=0.6, Cd= | 0.0076492
alpha (deg) | Cl | Cd | Cm | Cl/Cd
-14.5 | -0.8205 | 0.12545 | -0.0107 | -6.5405
-14 | -0.8461 | 0.11205 | -0.0181 | -7.5511
-13.5 | -0.8746 | 0.09879 | -0.0245 | -8.8531
-13 | -0.9013 | 0.08524 | -0.0319 | -10.5737
-12.5 | -0.9315 | 0.07202 | -0.0397 | -12.9339
-12 | -0.9666 | 0.0597 | -0.0462 | -16.191
-11.5 | -1.0056 | 0.0484 | -0.0507 | -20.7769
-11 | -1.042 | 0.03868 | -0.0525 | -26.939
-10.5 | -1.0719 | 0.03108 | -0.0505 | -34.4884
-10 | -1.0925 | 0.02434 | -0.0468 | -44.885
-9.5 | -1.101 | 0.01889 | -0.0409 | -58.2848
-9 | -1.0931 | 0.01502 | -0.0339 | -72.7763
-8 | -1.0222 | 0.01137 | -0.0204 | -89.9033
-7.5 | -0.9658 | 0.01048 | -0.016 | -92.1565
-7 | -0.9045 | 0.00976 | -0.0127 | -92.6742
-6.5 | -0.8402 | 0.0092 | -0.0103 | -91.3261
-6 | -0.7748 | 0.00873 | -0.0083 | -88.7514
-5.5 | -0.7093 | 0.00829 | -0.0067 | -85.5609
-5 | -0.6434 | 0.00791 | -0.0054 | -81.3401
-4.5 | -0.5782 | 0.00752 | -0.0043 | -76.8883
-4 | -0.5133 | 0.00712 | -0.0034 | -72.0927
-3.5 | -0.4494 | 0.00668 | -0.0025 | -67.2754
-2.5 | -0.3292 | 0.0054 | -0.0001 | -60.963
-2 | -0.2723 | 0.00459 | 0.0015 | -59.3246
-1.5 | -0.2049 | 0.00444 | 0.0013 | -46.1486
-0.5 | -0.0684 | 0.00427 | 0.0005 | -16.0187
0 | 0 | 0.00426 | 0 | 0
0.5 | 0.0684 | 0.00427 | -0.0005 | 16.0187
1 | 0.1374 | 0.00432 | -0.0011 | 31.8056
1.5 | 0.2049 | 0.00444 | -0.0013 | 46.1486
2 | 0.2724 | 0.00458 | -0.0015 | 59.476
2.5 | 0.3296 | 0.00538 | 0 | 61.2639
3 | 0.3892 | 0.00603 | 0.0012 | 64.5439
3.5 | 0.4495 | 0.00668 | 0.0025 | 67.2904
4 | 0.5135 | 0.00712 | 0.0033 | 72.1208
4.5 | 0.5784 | 0.00752 | 0.0043 | 76.9149
5 | 0.6436 | 0.00791 | 0.0054 | 81.3654
5.5 | 0.7096 | 0.00829 | 0.0066 | 85.5971
6 | 0.7753 | 0.00873 | 0.0082 | 88.8087
6.5 | 0.8408 | 0.00921 | 0.0102 | 91.2921
7 | 0.9051 | 0.00977 | 0.0126 | 92.6407
7.5 | 0.9665 | 0.01048 | 0.0159 | 92.2233
8 | 1.0231 | 0.01137 | 0.0203 | 89.9824
8.5 | 1.0659 | 0.01271 | 0.0266 | 83.8631
9 | 1.094 | 0.01504 | 0.0337 | 72.7394
9.5 | 1.1017 | 0.01893 | 0.0408 | 58.1986
10 | 1.0934 | 0.02439 | 0.0466 | 44.8298
10.5 | 1.0726 | 0.03116 | 0.0503 | 34.4223
11 | 1.0428 | 0.03876 | 0.0522 | 26.904
11.5 | 1.0057 | 0.04858 | 0.0503 | 20.7019
12 | 0.9669 | 0.05991 | 0.0457 | 16.1392
12.5 | 0.9321 | 0.07224 | 0.0392 | 12.9028
13 | 0.9021 | 0.08549 | 0.0314 | 10.5521
13.5 | 0.8753 | 0.09907 | 0.024 | 8.8352
14 | 0.8468 | 0.11234 | 0.0175 | 7.5378
14.5 | 0.8213 | 0.12576 | 0.0101 | 6.5307

## 97. Re 8M Mach 0.00 (1)
BIGFOIL.COM POLAR EXPORT
GA 37A015
GA 37A015 |  |  |  | Cl Max: | 1.225 | at alpha= | 12.5 | deg
JavaFoil+Calcfoil stall+Eppler ext transition |  |  |  | L/D Max: | 96.962 | at alpha= | 10 | deg
Re: | 8000000 |  |  | Cd Min: | 0.00551 | at alpha= | 0.5 | deg
Mach: | 0 |  |  | Cl=0 at alpha= | 0 | deg
|  |  |  | @ Cl=0.1, Cd= | 0.0055161
|  |  |  | @ Cl=0.4, Cd= | 0.006635
|  |  |  | @ Cl=0.6, Cd= | 0.0080678
alpha (deg) | Cl | Cd | Cm | Cl/Cd
-18.5 | -1.009 | 0.06778 | 0.03 | -14.89
-18 | -1.047 | 0.05466 | 0.03 | -19.149
-17.5 | -1.075 | 0.04748 | 0.03 | -22.649
-17 | -1.108 | 0.0389 | 0.03 | -28.475
-16.5 | -1.135 | 0.03323 | 0.03 | -34.144
-16 | -1.157 | 0.02913 | 0.029 | -39.707
-15.5 | -1.176 | 0.02549 | 0.029 | -46.159
-15 | -1.191 | 0.02298 | 0.028 | -51.814
-14.5 | -1.201 | 0.02119 | 0.028 | -56.683
-14 | -1.211 | 0.01877 | 0.027 | -64.508
-13.5 | -1.214 | 0.01723 | 0.026 | -70.461
-13 | -1.211 | 0.01621 | 0.025 | -74.697
-12.5 | -1.213 | 0.01484 | 0.025 | -81.758
-12 | -1.197 | 0.01365 | 0.024 | -87.695
-11.5 | -1.177 | 0.01384 | 0.023 | -85.023
-11 | -1.153 | 0.01246 | 0.022 | -92.481
-10.5 | -1.124 | 0.01194 | 0.021 | -94.159
-10 | -1.092 | 0.01147 | 0.02 | -95.194
-9.5 | -1.056 | 0.01135 | 0.019 | -92.997
-9 | -1.016 | 0.01102 | 0.018 | -92.21
-8.5 | -0.973 | 0.01095 | 0.017 | -88.892
-8 | -0.927 | 0.01016 | 0.016 | -91.301
-7.5 | -0.879 | 0.00962 | 0.015 | -91.37
-7 | -0.827 | 0.00985 | 0.014 | -83.972
-6.5 | -0.774 | 0.00947 | 0.013 | -81.754
-6 | -0.719 | 0.00885 | 0.012 | -81.193
-5.5 | -0.662 | 0.0088 | 0.011 | -75.27
-5 | -0.605 | 0.00815 | 0.01 | -74.228
-4.5 | -0.546 | 0.00795 | 0.009 | -68.695
-4 | -0.487 | 0.00781 | 0.008 | -62.342
-3.5 | -0.427 | 0.00689 | 0.007 | -62.014
-3 | -0.367 | 0.00645 | 0.006 | -56.839
-2.5 | -0.306 | 0.00591 | 0.005 | -51.756
-2 | -0.245 | 0.00572 | 0.004 | -42.83
-1.5 | -0.184 | 0.00555 | 0.003 | -33.141
-1 | -0.123 | 0.00555 | 0.002 | -22.108
-0.5 | -0.061 | 0.00554 | 0.001 | -11.079
0 | 0 | 0.00557 | 0 | 0
0.5 | 0.062 | 0.00551 | -0.001 | 11.218
1 | 0.124 | 0.00552 | -0.002 | 22.388
1.5 | 0.185 | 0.00552 | -0.003 | 33.566
2 | 0.247 | 0.00569 | -0.004 | 43.385
2.5 | 0.308 | 0.00588 | -0.005 | 52.433
3 | 0.37 | 0.00642 | -0.006 | 57.585
3.5 | 0.43 | 0.00685 | -0.007 | 62.84
4 | 0.491 | 0.00777 | -0.008 | 63.174
4.5 | 0.551 | 0.00791 | -0.009 | 69.621
5 | 0.61 | 0.0081 | -0.01 | 75.251
5.5 | 0.668 | 0.00875 | -0.011 | 76.334
6 | 0.725 | 0.00879 | -0.012 | 82.393
6.5 | 0.78 | 0.0094 | -0.013 | 82.968
7 | 0.834 | 0.00979 | -0.014 | 85.258
7.5 | 0.886 | 0.00955 | -0.015 | 92.82
8 | 0.935 | 0.01008 | -0.016 | 92.805
8.5 | 0.982 | 0.01086 | -0.017 | 90.377
9 | 1.025 | 0.01092 | -0.018 | 93.826
9.5 | 1.065 | 0.01125 | -0.019 | 94.646
10 | 1.102 | 0.01136 | -0.02 | 96.962
10.5 | 1.134 | 0.01182 | -0.021 | 95.963
11 | 1.163 | 0.01234 | -0.022 | 94.305
11.5 | 1.188 | 0.0137 | -0.023 | 86.751
12 | 1.209 | 0.0135 | -0.024 | 89.563
12.5 | 1.225 | 0.01466 | -0.025 | 83.568
13 | 1.211 | 0.01621 | -0.025 | 74.697
13.5 | 1.214 | 0.01723 | -0.026 | 70.461
14 | 1.211 | 0.01877 | -0.027 | 64.508
14.5 | 1.201 | 0.02119 | -0.027 | 56.683
15 | 1.191 | 0.02298 | -0.028 | 51.814
15.5 | 1.176 | 0.02549 | -0.029 | 46.159
16 | 1.157 | 0.02913 | -0.029 | 39.707
16.5 | 1.135 | 0.03323 | -0.03 | 34.144
17 | 1.108 | 0.0389 | -0.03 | 28.475
17.5 | 1.075 | 0.04748 | -0.03 | 22.649

## 98. Re 8M Mach 0.00 (2)
BIGFOIL.COM POLAR EXPORT
GA 37A015
GA 37A015 |  |  |  | Cl Max: | 1.7371 | at alpha= | 20 | deg
XFOIL ncrit=9 |  |  |  | L/D Max: | 108.918 | at alpha= | 12 | deg
Re: | 8000000 |  |  | Cd Min: | 0.04035 | at alpha= | -20 | deg
Mach: | 0 |  |  | Cl=0 at alpha= | 0 | deg
|  |  |  | @ Cl=0.1, Cd= | 0.0041072
|  |  |  | @ Cl=0.4, Cd= | 0.006072
|  |  |  | @ Cl=0.6, Cd= | 0.0071456
alpha (deg) | Cl | Cd | Cm | Cl/Cd
-20 | -1.7332 | 0.04035 | -0.0263 | -42.9542
-19.5 | -1.7244 | 0.0364 | -0.0259 | -47.3736
-19 | -1.7123 | 0.0329 | -0.0252 | -52.0456
-18.5 | -1.6971 | 0.02983 | -0.0242 | -56.8924
-18 | -1.6778 | 0.02718 | -0.0231 | -61.7292
-17.5 | -1.6559 | 0.02482 | -0.0218 | -66.7164
-17 | -1.6315 | 0.02272 | -0.0204 | -71.809
-16.5 | -1.6046 | 0.02089 | -0.0189 | -76.8119
-16 | -1.5757 | 0.0193 | -0.0173 | -81.6425
-15.5 | -1.5451 | 0.01792 | -0.0155 | -86.2221
-15 | -1.5129 | 0.01671 | -0.0135 | -90.5386
-14.5 | -1.4832 | 0.01544 | -0.0108 | -96.0622
-14 | -1.4502 | 0.01445 | -0.0082 | -100.3599
-13.5 | -1.4152 | 0.01363 | -0.0056 | -103.8298
-13 | -1.3767 | 0.01295 | -0.0033 | -106.3089
-12.5 | -1.3324 | 0.01233 | -0.002 | -108.0616
-12 | -1.2777 | 0.01173 | -0.0029 | -108.9258
-11.5 | -1.234 | 0.01134 | -0.0011 | -108.8183
-11 | -1.1858 | 0.01095 | -0.0003 | -108.2922
-10.5 | -1.1367 | 0.01051 | 0.0004 | -108.1541
-10 | -1.0868 | 0.01005 | 0.0009 | -108.1393
-9.5 | -1.0355 | 0.00965 | 0.0012 | -107.3057
-9 | -0.983 | 0.00931 | 0.0014 | -105.5854
-8.5 | -0.9299 | 0.00897 | 0.0014 | -103.6678
-8 | -0.877 | 0.0086 | 0.0016 | -101.9767
-7.5 | -0.8229 | 0.00831 | 0.0015 | -99.0253
-7 | -0.769 | 0.00799 | 0.0015 | -96.2453
-6.5 | -0.7145 | 0.0077 | 0.0014 | -92.7922
-6 | -0.6597 | 0.00742 | 0.0013 | -88.9084
-5.5 | -0.6045 | 0.00717 | 0.0011 | -84.3096
-5 | -0.5496 | 0.00689 | 0.001 | -79.7678
-4.5 | -0.4944 | 0.00663 | 0.0008 | -74.5701
-4 | -0.4392 | 0.00634 | 0.0007 | -69.2744
-3.5 | -0.3849 | 0.00597 | 0.0007 | -64.4724
-2 | -0.2266 | 0.00447 | 0.0014 | -50.6935
-1.5 | -0.1712 | 0.00423 | 0.0013 | -40.4728
-1 | -0.1146 | 0.00412 | 0.0009 | -27.8155
-0.5 | -0.0575 | 0.00407 | 0.0005 | -14.1278
0 | 0 | 0.00406 | 0 | 0
0.5 | 0.0576 | 0.00407 | -0.0005 | 14.1523
1 | 0.1146 | 0.00412 | -0.0009 | 27.8155
1.5 | 0.1712 | 0.00423 | -0.0013 | 40.4728
2 | 0.2268 | 0.00446 | -0.0014 | 50.852
3.5 | 0.385 | 0.00597 | -0.0007 | 64.4891
4 | 0.4394 | 0.00634 | -0.0007 | 69.306
4.5 | 0.4945 | 0.00663 | -0.0008 | 74.5852
5 | 0.5498 | 0.00689 | -0.001 | 79.7968
5.5 | 0.6048 | 0.00717 | -0.0012 | 84.3515
6 | 0.6599 | 0.00742 | -0.0013 | 88.9353
6.5 | 0.7148 | 0.0077 | -0.0015 | 92.8312
7 | 0.7693 | 0.008 | -0.0016 | 96.1625
7.5 | 0.8233 | 0.00832 | -0.0016 | 98.9543
8 | 0.8774 | 0.0086 | -0.0017 | 102.0233
8.5 | 0.9303 | 0.00897 | -0.0015 | 103.7124
9 | 0.9834 | 0.00931 | -0.0015 | 105.6284
9.5 | 1.036 | 0.00965 | -0.0013 | 107.3575
10 | 1.0873 | 0.01005 | -0.001 | 108.1891
10.5 | 1.1372 | 0.01052 | -0.0005 | 108.0989
11 | 1.1864 | 0.01095 | 0.0001 | 108.347
11.5 | 1.2347 | 0.01134 | 0.0009 | 108.8801
12 | 1.2787 | 0.01174 | 0.0026 | 108.9182
12.5 | 1.3333 | 0.01233 | 0.0018 | 108.1346
13 | 1.3776 | 0.01296 | 0.0031 | 106.2963
13.5 | 1.4166 | 0.01364 | 0.0053 | 103.8563
14 | 1.4518 | 0.01445 | 0.0079 | 100.4706
14.5 | 1.485 | 0.01544 | 0.0105 | 96.1788
15 | 1.5148 | 0.01671 | 0.0131 | 90.6523
15.5 | 1.5471 | 0.01791 | 0.0151 | 86.3819
16 | 1.5779 | 0.01929 | 0.0169 | 81.7989
16.5 | 1.6071 | 0.02087 | 0.0185 | 77.0053
17 | 1.6342 | 0.02269 | 0.02 | 72.0229
17.5 | 1.6588 | 0.02477 | 0.0214 | 66.9681
18 | 1.6809 | 0.02713 | 0.0226 | 61.9572
18.5 | 1.7004 | 0.02976 | 0.0237 | 57.1371
19 | 1.7157 | 0.03283 | 0.0246 | 52.2601
19.5 | 1.7279 | 0.03632 | 0.0254 | 47.5743
20 | 1.7371 | 0.04024 | 0.0258 | 43.1685

## 99. Re 8M Mach 0.10 (1)
BIGFOIL.COM POLAR EXPORT
GA 37A015
GA 37A015 |  |  |  | Cl Max: | 1.203 | at alpha= | 12.5 | deg
JavaFoil+Calcfoil stall+Eppler ext transition |  |  |  | L/D Max: | 94.893 | at alpha= | 10.5 | deg
Re: | 8000000 |  |  | Cd Min: | 0.00552 | at alpha= | 1.5 | deg
Mach: | 0.1 |  |  | Cl=0 at alpha= | 0 | deg
|  |  |  | @ Cl=0.1, Cd= | 0.0055361
|  |  |  | @ Cl=0.4, Cd= | 0.0066311
|  |  |  | @ Cl=0.6, Cd= | 0.0080188
alpha (deg) | Cl | Cd | Cm | Cl/Cd
-17.5 | -1.015 | 0.0564 | 0.03 | -17.997
-17 | -1.052 | 0.04569 | 0.03 | -23.032
-16.5 | -1.089 | 0.03659 | 0.03 | -29.771
-16 | -1.117 | 0.0314 | 0.029 | -35.581
-15.5 | -1.141 | 0.02755 | 0.029 | -41.399
-15 | -1.162 | 0.02416 | 0.028 | -48.067
-14.5 | -1.176 | 0.02211 | 0.028 | -53.197
-14 | -1.187 | 0.02 | 0.027 | -59.353
-13.5 | -1.196 | 0.01775 | 0.026 | -67.398
-13 | -1.197 | 0.01659 | 0.026 | -72.149
-12.5 | -1.203 | 0.01506 | 0.025 | -79.825
-12 | -1.19 | 0.0144 | 0.024 | -82.681
-11.5 | -1.173 | 0.01348 | 0.023 | -86.971
-11 | -1.15 | 0.01261 | 0.022 | -91.242
-10.5 | -1.123 | 0.01207 | 0.021 | -93.098
-10 | -1.092 | 0.01192 | 0.02 | -91.654
-9.5 | -1.057 | 0.01145 | 0.019 | -92.307
-9 | -1.018 | 0.01107 | 0.018 | -91.985
-8.5 | -0.976 | 0.01104 | 0.017 | -88.421
-8 | -0.93 | 0.01026 | 0.016 | -90.718
-7.5 | -0.882 | 0.00964 | 0.015 | -91.543
-7 | -0.831 | 0.00984 | 0.014 | -84.394
-6.5 | -0.777 | 0.00932 | 0.013 | -83.43
-6 | -0.722 | 0.00902 | 0.012 | -80.04
-5.5 | -0.665 | 0.00886 | 0.011 | -75.123
-5 | -0.608 | 0.00811 | 0.01 | -74.985
-4.5 | -0.549 | 0.00791 | 0.009 | -69.386
-4 | -0.489 | 0.00778 | 0.008 | -62.94
-3.5 | -0.429 | 0.0069 | 0.007 | -62.21
-3 | -0.369 | 0.00646 | 0.006 | -57.028
-2.5 | -0.308 | 0.00588 | 0.005 | -52.308
-2 | -0.246 | 0.00573 | 0.004 | -42.974
-1.5 | -0.185 | 0.00555 | 0.003 | -33.3
-1 | -0.123 | 0.00557 | 0.002 | -22.149
-0.5 | -0.062 | 0.00556 | 0.001 | -11.087
0 | 0 | 0.00553 | 0 | 0
0.5 | 0.062 | 0.00553 | -0.001 | 11.226
1 | 0.124 | 0.00554 | -0.002 | 22.431
1.5 | 0.186 | 0.00552 | -0.003 | 33.727
2 | 0.248 | 0.0057 | -0.004 | 43.53
2.5 | 0.31 | 0.00585 | -0.005 | 52.994
3 | 0.371 | 0.00643 | -0.006 | 57.776
3.5 | 0.433 | 0.00686 | -0.007 | 63.038
4 | 0.493 | 0.00773 | -0.008 | 63.781
4.5 | 0.553 | 0.00787 | -0.009 | 70.323
5 | 0.613 | 0.00806 | -0.01 | 76.02
5.5 | 0.671 | 0.0088 | -0.011 | 76.195
6 | 0.728 | 0.00896 | -0.012 | 81.228
6.5 | 0.784 | 0.00925 | -0.013 | 84.694
7 | 0.838 | 0.00978 | -0.014 | 85.687
7.5 | 0.89 | 0.00957 | -0.015 | 92.995
8 | 0.938 | 0.01017 | -0.016 | 92.223
8.5 | 0.984 | 0.01095 | -0.017 | 89.91
9 | 1.027 | 0.01097 | -0.018 | 93.593
9.5 | 1.066 | 0.01135 | -0.019 | 93.957
10 | 1.102 | 0.01181 | -0.02 | 93.343
10.5 | 1.134 | 0.01195 | -0.021 | 94.893
11 | 1.161 | 0.01248 | -0.022 | 93.052
11.5 | 1.184 | 0.01334 | -0.023 | 88.744
12 | 1.202 | 0.01424 | -0.024 | 84.451
12.5 | 1.203 | 0.01506 | -0.025 | 79.825
13 | 1.197 | 0.01659 | -0.025 | 72.149
13.5 | 1.196 | 0.01775 | -0.026 | 67.398
14 | 1.187 | 0.02 | -0.027 | 59.353
14.5 | 1.176 | 0.02211 | -0.027 | 53.197
15 | 1.162 | 0.02416 | -0.028 | 48.067
15.5 | 1.141 | 0.02755 | -0.029 | 41.399
16 | 1.117 | 0.0314 | -0.029 | 35.581
16.5 | 1.089 | 0.03659 | -0.029 | 29.771
17 | 1.052 | 0.04569 | -0.029 | 23.032
17.5 | 1.015 | 0.0564 | -0.029 | 17.997

## 100. Re 8M Mach 0.10 (2)
BIGFOIL.COM POLAR EXPORT
GA 37A015
GA 37A015 |  |  |  | Cl Max: | 1.724 | at alpha= | 20 | deg
XFOIL ncrit=9 |  |  |  | L/D Max: | 108.155 | at alpha= | 11.5 | deg
Re: | 8000000 |  |  | Cd Min: | 0.04419 | at alpha= | -20 | deg
Mach: | 0.1 |  |  | Cl=0 at alpha= | 0 | deg
|  |  |  | @ Cl=0.1, Cd= | 0.0041067
|  |  |  | @ Cl=0.4, Cd= | 0.0060791
|  |  |  | @ Cl=0.6, Cd= | 0.0071496
alpha (deg) | Cl | Cd | Cm | Cl/Cd
-20 | -1.7202 | 0.04419 | -0.0289 | -38.9274
-19.5 | -1.7144 | 0.03965 | -0.0288 | -43.2383
-19 | -1.7048 | 0.03569 | -0.0282 | -47.7669
-18.5 | -1.6921 | 0.0322 | -0.0273 | -52.5497
-18 | -1.6753 | 0.02916 | -0.0262 | -57.452
-17.5 | -1.6557 | 0.02647 | -0.0249 | -62.5501
-17 | -1.6326 | 0.02411 | -0.0235 | -67.7146
-16.5 | -1.6072 | 0.02204 | -0.0219 | -72.922
-16 | -1.5791 | 0.02024 | -0.0202 | -78.0188
-15.5 | -1.549 | 0.01867 | -0.0183 | -82.9673
-15 | -1.517 | 0.01734 | -0.0163 | -87.4856
-14.5 | -1.4852 | 0.01608 | -0.0139 | -92.3632
-14 | -1.4538 | 0.0149 | -0.0111 | -97.5705
-13.5 | -1.4195 | 0.01396 | -0.0083 | -101.6834
-13 | -1.383 | 0.01321 | -0.0055 | -104.6934
-12.5 | -1.3409 | 0.01255 | -0.0035 | -106.8446
-12 | -1.2854 | 0.01191 | -0.0043 | -107.9261
-11.5 | -1.2419 | 0.01149 | -0.0023 | -108.0853
-11 | -1.1935 | 0.01108 | -0.0013 | -107.7166
-10.5 | -1.1436 | 0.01066 | -0.0006 | -107.2795
-10 | -1.0937 | 0.01017 | 0.0001 | -107.5418
-9.5 | -1.0421 | 0.00974 | 0.0005 | -106.9918
-9 | -0.9893 | 0.00938 | 0.0008 | -105.4691
-8.5 | -0.9357 | 0.00905 | 0.0009 | -103.3923
-8 | -0.8824 | 0.00866 | 0.0011 | -101.8938
-7.5 | -0.828 | 0.00835 | 0.0012 | -99.1617
-7 | -0.7737 | 0.00803 | 0.0012 | -96.3512
-6.5 | -0.7188 | 0.00774 | 0.0012 | -92.8682
-6 | -0.6636 | 0.00746 | 0.0011 | -88.9544
-5.5 | -0.6081 | 0.00719 | 0.0009 | -84.5758
-5 | -0.5527 | 0.00692 | 0.0008 | -79.8699
-4.5 | -0.4971 | 0.00665 | 0.0007 | -74.7519
-4 | -0.4417 | 0.00637 | 0.0006 | -69.3407
-3.5 | -0.3871 | 0.00599 | 0.0006 | -64.6244
-3 | -0.3335 | 0.00553 | 0.0008 | -60.3074
-2.5 | -0.2799 | 0.00508 | 0.0009 | -55.0984
-2 | -0.228 | 0.00448 | 0.0014 | -50.8929
-1.5 | -0.1723 | 0.00423 | 0.0013 | -40.7329
-1 | -0.1152 | 0.00412 | 0.0009 | -27.9612
-0.5 | -0.0579 | 0.00408 | 0.0005 | -14.1912
0 | 0 | 0.00406 | 0 | 0
0.5 | 0.0579 | 0.00407 | -0.0005 | 14.226
1 | 0.1153 | 0.00412 | -0.0009 | 27.9854
1.5 | 0.1723 | 0.00423 | -0.0013 | 40.7329
2 | 0.2282 | 0.00447 | -0.0015 | 51.0515
2.5 | 0.28 | 0.00508 | -0.001 | 55.1181
3 | 0.3336 | 0.00553 | -0.0008 | 60.3255
3.5 | 0.3872 | 0.00599 | -0.0006 | 64.6411
4 | 0.4418 | 0.00637 | -0.0006 | 69.3564
4.5 | 0.4972 | 0.00666 | -0.0007 | 74.6547
5 | 0.5529 | 0.00692 | -0.0009 | 79.8988
5.5 | 0.6083 | 0.00719 | -0.001 | 84.6036
6 | 0.6639 | 0.00746 | -0.0011 | 88.9946
6.5 | 0.7191 | 0.00774 | -0.0012 | 92.907
7 | 0.774 | 0.00804 | -0.0013 | 96.2687
7.5 | 0.8285 | 0.00836 | -0.0013 | 99.1029
8 | 0.8828 | 0.00866 | -0.0012 | 101.94
8.5 | 0.9361 | 0.00905 | -0.001 | 103.4365
9 | 0.9898 | 0.00938 | -0.0009 | 105.5224
9.5 | 1.0426 | 0.00974 | -0.0006 | 107.0431
10 | 1.0941 | 0.01017 | -0.0002 | 107.5811
10.5 | 1.1441 | 0.01067 | 0.0005 | 107.2259
11 | 1.1942 | 0.01108 | 0.0012 | 107.7798
11.5 | 1.2427 | 0.01149 | 0.0021 | 108.1549
12 | 1.2866 | 0.01192 | 0.0041 | 107.9362
12.5 | 1.3416 | 0.01255 | 0.0034 | 106.9004
13 | 1.3841 | 0.01322 | 0.0052 | 104.6974
13.5 | 1.4209 | 0.01397 | 0.008 | 101.7108
14 | 1.4554 | 0.0149 | 0.0108 | 97.6779
14.5 | 1.4871 | 0.01608 | 0.0136 | 92.4813
15 | 1.519 | 0.01734 | 0.016 | 87.6009
15.5 | 1.5512 | 0.01866 | 0.0179 | 83.1297
16 | 1.5814 | 0.02022 | 0.0198 | 78.2097
16.5 | 1.6097 | 0.02201 | 0.0215 | 73.1349
17 | 1.6354 | 0.02406 | 0.023 | 67.9717
17.5 | 1.6587 | 0.02642 | 0.0244 | 62.782
18 | 1.6784 | 0.02912 | 0.0257 | 57.6374
18.5 | 1.6955 | 0.03214 | 0.0268 | 52.7536
19 | 1.7083 | 0.03562 | 0.0277 | 47.959
19.5 | 1.7181 | 0.03956 | 0.0283 | 43.4302
20 | 1.724 | 0.04409 | 0.0284 | 39.1018

## 101. Re 8M Mach 0.25 (1)
BIGFOIL.COM POLAR EXPORT
GA 37A015
GA 37A015 |  |  |  | Cl Max: | 1.141 | at alpha= | 11.5 | deg
JavaFoil+Calcfoil stall+Eppler ext transition |  |  |  | L/D Max: | 93.916 | at alpha= | 8 | deg
Re: | 8000000 |  |  | Cd Min: | 0.00553 | at alpha= | 1 | deg
Mach: | 0.25 |  |  | Cl=0 at alpha= | 0 | deg
|  |  |  | @ Cl=0.1, Cd= | 0.0055475
|  |  |  | @ Cl=0.4, Cd= | 0.0066961
|  |  |  | @ Cl=0.6, Cd= | 0.0083443
alpha (deg) | Cl | Cd | Cm | Cl/Cd
-16.5 | -0.67 | 0.11358 | 0.021 | -5.902
-16 | -0.727 | 0.10063 | 0.022 | -7.227
-15.5 | -0.778 | 0.09212 | 0.022 | -8.443
-15 | -0.887 | 0.04615 | 0.027 | -19.225
-14.5 | -0.956 | 0.03251 | 0.027 | -29.403
-14 | -1.001 | 0.02812 | 0.027 | -35.606
-13.5 | -1.046 | 0.0226 | 0.026 | -46.301
-13 | -1.077 | 0.02019 | 0.026 | -53.332
-12.5 | -1.1 | 0.01809 | 0.025 | -60.81
-12 | -1.116 | 0.01625 | 0.024 | -68.672
-11.5 | -1.129 | 0.01511 | 0.024 | -74.757
-11 | -1.122 | 0.01347 | 0.023 | -83.316
-10.5 | -1.108 | 0.01313 | 0.022 | -84.342
-10 | -1.087 | 0.01224 | 0.021 | -88.77
-9.5 | -1.059 | 0.01203 | 0.02 | -88.031
-9 | -1.026 | 0.01115 | 0.019 | -92.015
-8.5 | -0.988 | 0.01106 | 0.018 | -89.364
-8 | -0.946 | 0.01024 | 0.017 | -92.363
-7.5 | -0.899 | 0.01001 | 0.016 | -89.823
-7 | -0.849 | 0.00967 | 0.015 | -87.786
-6.5 | -0.795 | 0.00959 | 0.014 | -82.883
-6 | -0.74 | 0.00921 | 0.013 | -80.262
-5.5 | -0.682 | 0.0091 | 0.012 | -74.994
-5 | -0.623 | 0.00868 | 0.011 | -71.845
-4.5 | -0.563 | 0.0084 | 0.01 | -67.062
-4 | -0.503 | 0.00767 | 0.008 | -65.519
-3.5 | -0.441 | 0.00702 | 0.007 | -62.774
-3 | -0.379 | 0.00662 | 0.006 | -57.234
-2.5 | -0.316 | 0.00598 | 0.005 | -52.812
-2 | -0.253 | 0.00579 | 0.004 | -43.73
-1.5 | -0.19 | 0.00562 | 0.003 | -33.797
-1 | -0.127 | 0.00557 | 0.002 | -22.764
-0.5 | -0.063 | 0.0056 | 0.001 | -11.306
0 | 0 | 0.00561 | 0 | 0
0.5 | 0.064 | 0.00557 | -0.001 | 11.454
1 | 0.128 | 0.00553 | -0.002 | 23.064
1.5 | 0.191 | 0.00559 | -0.003 | 34.247
2 | 0.255 | 0.00575 | -0.004 | 44.318
2.5 | 0.318 | 0.00595 | -0.005 | 53.529
3 | 0.382 | 0.00658 | -0.006 | 58.013
3.5 | 0.444 | 0.00698 | -0.007 | 63.637
4 | 0.507 | 0.00763 | -0.008 | 66.417
4.5 | 0.568 | 0.00804 | -0.01 | 70.658
5 | 0.629 | 0.00862 | -0.011 | 72.871
5.5 | 0.688 | 0.00904 | -0.012 | 76.092
6 | 0.746 | 0.00915 | -0.013 | 81.472
6.5 | 0.802 | 0.00953 | -0.014 | 84.168
7 | 0.856 | 0.0096 | -0.015 | 89.176
7.5 | 0.907 | 0.00994 | -0.016 | 91.275
8 | 0.954 | 0.01016 | -0.017 | 93.916
8.5 | 0.997 | 0.01097 | -0.018 | 90.885
9 | 1.035 | 0.01106 | -0.019 | 93.655
9.5 | 1.069 | 0.01193 | -0.02 | 89.621
10 | 1.097 | 0.01213 | -0.021 | 90.441
10.5 | 1.118 | 0.01301 | -0.022 | 85.971
11 | 1.133 | 0.01333 | -0.023 | 85.006
11.5 | 1.141 | 0.01495 | -0.024 | 76.307
12 | 1.116 | 0.01625 | -0.024 | 68.672
12.5 | 1.1 | 0.01809 | -0.025 | 60.81
13 | 1.077 | 0.02019 | -0.026 | 53.332
13.5 | 1.046 | 0.0226 | -0.026 | 46.301
14 | 1.001 | 0.02812 | -0.027 | 35.606
14.5 | 0.943 | 0.03773 | -0.026 | 24.98
15 | 0.887 | 0.04615 | -0.027 | 19.225
15.5 | 0.778 | 0.09212 | -0.022 | 8.443
16 | 0.727 | 0.10063 | -0.022 | 7.227
16.5 | 0.67 | 0.11358 | -0.021 | 5.902

## 102. Re 8M Mach 0.25 (2)
BIGFOIL.COM POLAR EXPORT
GA 37A015
GA 37A015 |  |  |  | Cl Max: | 1.606 | at alpha= | 18 | deg
XFOIL ncrit=9 |  |  |  | L/D Max: | 104.689 | at alpha= | 9.5 | deg
Re: | 8000000 |  |  | Cd Min: | 0.08021 | at alpha= | 20 | deg
Mach: | 0.25 |  |  | Cl=0 at alpha= | 0 | deg
|  |  |  | @ Cl=0.1, Cd= | 0.0041271
|  |  |  | @ Cl=0.4, Cd= | 0.0061166
|  |  |  | @ Cl=0.6, Cd= | 0.0072198
alpha (deg) | Cl | Cd | Cm | Cl/Cd
-20 | -1.5363 | 0.08017 | -0.0317 | -19.163
-19.5 | -1.5658 | 0.06971 | -0.0355 | -22.4616
-19 | -1.5854 | 0.06089 | -0.038 | -26.0371
-18.5 | -1.5974 | 0.05322 | -0.0395 | -30.015
-18 | -1.6025 | 0.04669 | -0.0401 | -34.3221
-17.5 | -1.6029 | 0.04092 | -0.0399 | -39.1716
-17 | -1.5973 | 0.03605 | -0.0391 | -44.3079
-16.5 | -1.5872 | 0.03186 | -0.0376 | -49.818
-16 | -1.5713 | 0.02827 | -0.0358 | -55.5819
-15.5 | -1.5515 | 0.02513 | -0.0337 | -61.739
-15 | -1.5268 | 0.02251 | -0.0314 | -67.8276
-14.5 | -1.4986 | 0.02027 | -0.029 | -73.9319
-14 | -1.4666 | 0.01843 | -0.0263 | -79.5768
-13.5 | -1.433 | 0.01684 | -0.0234 | -85.095
-13 | -1.4029 | 0.01521 | -0.0197 | -92.2354
-12.5 | -1.3671 | 0.01405 | -0.0161 | -97.3025
-12 | -1.3239 | 0.01312 | -0.0135 | -100.907
-11.5 | -1.282 | 0.01249 | -0.0101 | -102.6421
-11 | -1.2339 | 0.01192 | -0.008 | -103.5151
-10.5 | -1.183 | 0.01137 | -0.0063 | -104.0457
-10 | -1.1302 | 0.01087 | -0.005 | -103.9742
-9.5 | -1.0779 | 0.01029 | -0.0037 | -104.7522
-9 | -1.0238 | 0.00981 | -0.0027 | -104.3629
-8.5 | -0.9683 | 0.00939 | -0.002 | -103.1203
-8 | -0.912 | 0.00902 | -0.0015 | -101.1086
-7.5 | -0.8561 | 0.00861 | -0.001 | -99.4309
-7 | -0.7991 | 0.00829 | -0.0007 | -96.3932
-6.5 | -0.7423 | 0.00796 | -0.0004 | -93.2538
-6 | -0.685 | 0.00766 | -0.0002 | -89.4256
-5.5 | -0.6276 | 0.00736 | -0.0001 | -85.2717
-5 | -0.5701 | 0.00707 | 0 | -80.6365
-4.5 | -0.5127 | 0.00677 | 0 | -75.7312
-4 | -0.4553 | 0.00648 | 0 | -70.2623
-3.5 | -0.3988 | 0.00612 | 0.0002 | -65.1634
-3 | -0.3436 | 0.00563 | 0.0004 | -61.0302
-2.5 | -0.2887 | 0.00513 | 0.0008 | -56.2768
-2 | -0.2359 | 0.00451 | 0.0014 | -52.306
-1.5 | -0.1781 | 0.00425 | 0.0013 | -41.9059
-1 | -0.1191 | 0.00414 | 0.0009 | -28.7681
-0.5 | -0.0597 | 0.0041 | 0.0005 | -14.561
0 | 0 | 0.00408 | 0 | 0
0.5 | 0.0598 | 0.0041 | -0.0005 | 14.5854
1 | 0.1191 | 0.00414 | -0.0009 | 28.7681
1.5 | 0.1781 | 0.00426 | -0.0013 | 41.8075
2 | 0.236 | 0.0045 | -0.0015 | 52.4444
2.5 | 0.2888 | 0.00512 | -0.0008 | 56.4062
3 | 0.3437 | 0.00563 | -0.0005 | 61.048
3.5 | 0.399 | 0.00611 | -0.0002 | 65.3028
4 | 0.4554 | 0.00648 | -0.0001 | 70.2778
4.5 | 0.5128 | 0.00677 | -0.0001 | 75.7459
5 | 0.5703 | 0.00707 | 0 | 80.6648
5.5 | 0.6278 | 0.00736 | 0 | 85.2989
6 | 0.6853 | 0.00766 | 0.0001 | 89.4648
6.5 | 0.7426 | 0.00796 | 0.0003 | 93.2915
7 | 0.7995 | 0.00829 | 0.0006 | 96.4415
7.5 | 0.8566 | 0.00861 | 0.0009 | 99.489
8 | 0.9124 | 0.00903 | 0.0014 | 101.041
8.5 | 0.9688 | 0.00939 | 0.0019 | 103.1736
9 | 1.0243 | 0.00981 | 0.0026 | 104.4139
9.5 | 1.0783 | 0.0103 | 0.0036 | 104.6893
10 | 1.1308 | 0.01087 | 0.0049 | 104.0294
10.5 | 1.1837 | 0.01138 | 0.0062 | 104.0158
11 | 1.2347 | 0.01192 | 0.0078 | 103.5822
11.5 | 1.283 | 0.01249 | 0.0099 | 102.7222
12 | 1.3244 | 0.01312 | 0.0134 | 100.9451
12.5 | 1.3684 | 0.01405 | 0.0159 | 97.395
13 | 1.4044 | 0.01522 | 0.0194 | 92.2733
13.5 | 1.4343 | 0.01687 | 0.0232 | 85.0207
14 | 1.4685 | 0.01843 | 0.026 | 79.6799
14.5 | 1.5008 | 0.02026 | 0.0286 | 74.077
15 | 1.5291 | 0.02249 | 0.0311 | 67.9902
15.5 | 1.5537 | 0.02514 | 0.0334 | 61.8019
16 | 1.5743 | 0.02821 | 0.0354 | 55.8065
16.5 | 1.5901 | 0.03182 | 0.0372 | 49.9717
17 | 1.6005 | 0.036 | 0.0386 | 44.4583
17.5 | 1.6059 | 0.0409 | 0.0395 | 39.2641
18 | 1.606 | 0.04664 | 0.0396 | 34.434
18.5 | 1.6011 | 0.05316 | 0.039 | 30.1185
19 | 1.5883 | 0.06092 | 0.0375 | 26.0719
19.5 | 1.5691 | 0.06972 | 0.035 | 22.5057
20 | 1.5395 | 0.08021 | 0.0311 | 19.1934

## 103. Re 8M Mach 0.50 (1)
BIGFOIL.COM POLAR EXPORT
GA 37A015
GA 37A015 |  |  |  | Cl Max: | 1.155 | at alpha= | 20 | deg
JavaFoil+Calcfoil stall+Eppler ext transition |  |  |  | L/D Max: | 76.779 | at alpha= | 7 | deg
Re: | 8000000 |  |  | Cd Min: | 0.00576 | at alpha= | 0 | deg
Mach: | 0.5 |  |  | Cl=0 at alpha= | 0 | deg
|  |  |  | @ Cl=0.1, Cd= | 0.00576
|  |  |  | @ Cl=0.4, Cd= | 0.0068494
|  |  |  | @ Cl=0.6, Cd= | 0.0087708
alpha (deg) | Cl | Cd | Cm | Cl/Cd
-20 | -1.156 | 0.13766 | 0.031 | -8.401
-19.5 | -1.127 | 0.13326 | 0.03 | -8.457
-19 | -1.091 | 0.13404 | 0.029 | -8.14
-18.5 | -1.055 | 0.13562 | 0.027 | -7.78
-18 | -1.022 | 0.13425 | 0.025 | -7.614
-17.5 | -0.992 | 0.13176 | 0.023 | -7.527
-17 | -0.967 | 0.14065 | 0.023 | -6.877
-16.5 | -0.943 | 0.12528 | 0.024 | -7.53
-16 | -0.915 | 0.11948 | 0.023 | -7.661
-15.5 | -0.886 | 0.11382 | 0.022 | -7.789
-15 | -0.855 | 0.10988 | 0.02 | -7.78
-14.5 | -0.825 | 0.10671 | 0.019 | -7.733
-14 | -0.795 | 0.10295 | 0.018 | -7.726
-13.5 | -0.767 | 0.09887 | 0.017 | -7.755
-13 | -0.739 | 0.10234 | 0.016 | -7.219
-12.5 | -0.714 | 0.08911 | 0.017 | -8.008
-12 | -0.684 | 0.08442 | 0.015 | -8.099
-11.5 | -0.655 | 0.07927 | 0.015 | -8.263
-11 | -0.627 | 0.07358 | 0.014 | -8.523
-10.5 | -0.612 | 0.05917 | 0.017 | -10.351
-10 | -0.668 | 0.0219 | 0.022 | -30.52
-9.5 | -0.653 | 0.01708 | 0.022 | -38.223
-9 | -0.62 | 0.01612 | 0.021 | -38.464
-8.5 | -0.59 | 0.01551 | 0.02 | -38.048
-8 | -0.893 | 0.01283 | 0.019 | -69.644
-7.5 | -0.918 | 0.01184 | 0.018 | -77.561
-7 | -0.898 | 0.01111 | 0.016 | -80.754
-6.5 | -0.858 | 0.0112 | 0.015 | -76.591
-6 | -0.808 | 0.01059 | 0.014 | -76.252
-5.5 | -0.751 | 0.01002 | 0.013 | -74.95
-5 | -0.69 | 0.00938 | 0.012 | -73.546
-4.5 | -0.626 | 0.00914 | 0.011 | -68.5
-4 | -0.56 | 0.00882 | 0.009 | -63.434
-3.5 | -0.492 | 0.00751 | 0.008 | -65.479
-3 | -0.423 | 0.00687 | 0.007 | -61.503
-2.5 | -0.353 | 0.00655 | 0.006 | -53.849
-2 | -0.283 | 0.00604 | 0.005 | -46.755
-1.5 | -0.212 | 0.00582 | 0.004 | -36.478
-1 | -0.142 | 0.0058 | 0.002 | -24.405
-0.5 | -0.071 | 0.0058 | 0.001 | -12.212
0 | 0 | 0.00576 | 0 | 0
0.5 | 0.071 | 0.00576 | -0.001 | 12.385
1 | 0.143 | 0.00576 | -0.002 | 24.755
1.5 | 0.214 | 0.00578 | -0.004 | 37.007
2 | 0.285 | 0.006 | -0.005 | 47.437
2.5 | 0.356 | 0.00651 | -0.006 | 54.635
3 | 0.426 | 0.00705 | -0.007 | 60.478
3.5 | 0.496 | 0.00778 | -0.008 | 63.768
4 | 0.564 | 0.00876 | -0.009 | 64.466
4.5 | 0.631 | 0.00878 | -0.011 | 71.931
5 | 0.696 | 0.00968 | -0.012 | 71.938
5.5 | 0.758 | 0.01031 | -0.013 | 73.525
6 | 0.815 | 0.01084 | -0.014 | 75.187
6.5 | 0.865 | 0.01141 | -0.015 | 75.847
7 | 0.906 | 0.0118 | -0.016 | 76.779
7.5 | 0.927 | 0.01256 | -0.018 | 73.762
8 | 0.902 | 0.01379 | -0.019 | 65.394
8.5 | 0.588 | 0.01578 | -0.019 | 37.255
9 | 0.62 | 0.01612 | -0.02 | 38.464
9.5 | 0.653 | 0.01708 | -0.022 | 38.223
10 | 0.659 | 0.02411 | -0.022 | 27.354
10.5 | 0.652 | 0.03953 | -0.02 | 16.485
11 | 0.63 | 0.07054 | -0.015 | 8.929
11.5 | 0.655 | 0.07858 | -0.014 | 8.337
12 | 0.684 | 0.08388 | -0.015 | 8.156
12.5 | 0.713 | 0.09049 | -0.016 | 7.877
13 | 0.739 | 0.1017 | -0.016 | 7.265
13.5 | 0.767 | 0.09827 | -0.017 | 7.803
14 | 0.796 | 0.10126 | -0.018 | 7.864
14.5 | 0.825 | 0.10699 | -0.019 | 7.713
15 | 0.855 | 0.11015 | -0.02 | 7.764
15.5 | 0.887 | 0.11284 | -0.022 | 7.859
16 | 0.917 | 0.11758 | -0.023 | 7.796
16.5 | 0.944 | 0.12396 | -0.024 | 7.618
17 | 0.967 | 0.14069 | -0.023 | 6.875
17.5 | 0.992 | 0.13165 | -0.023 | 7.533
18 | 1.022 | 0.13413 | -0.025 | 7.622
18.5 | 1.055 | 0.13593 | -0.026 | 7.761
19 | 1.091 | 0.13509 | -0.028 | 8.073
19.5 | 1.126 | 0.13428 | -0.03 | 8.382
20 | 1.155 | 0.13923 | -0.031 | 8.299

## 104. Re 8M Mach 0.50 (2)
BIGFOIL.COM POLAR EXPORT
GA 37A015
GA 37A015 |  |  |  | Cl Max: | 1.1147 | at alpha= | 9.5 | deg
XFOIL ncrit=9 |  |  |  | L/D Max: | 95.5304 | at alpha= | 7.5 | deg
Re: | 8000000 |  |  | Cd Min: | 0.12383 | at alpha= | 14.5 | deg
Mach: | 0.5 |  |  | Cl=0 at alpha= | 0 | deg
|  |  |  | @ Cl=0.1, Cd= | 0.0042285
|  |  |  | @ Cl=0.4, Cd= | 0.0061295
|  |  |  | @ Cl=0.6, Cd= | 0.0074848
alpha (deg) | Cl | Cd | Cm | Cl/Cd
-14.5 | -0.8329 | 0.12355 | -0.012 | -6.7414
-14 | -0.8567 | 0.11055 | -0.019 | -7.7494
-13.5 | -0.8831 | 0.09759 | -0.0253 | -9.0491
-13 | -0.9088 | 0.08422 | -0.0326 | -10.7908
-12.5 | -0.9385 | 0.07118 | -0.0402 | -13.1849
-12 | -0.9726 | 0.05906 | -0.0465 | -16.468
-11.5 | -1.0097 | 0.048 | -0.0509 | -21.0354
-11 | -1.0495 | 0.03852 | -0.0519 | -27.2456
-10.5 | -1.0858 | 0.03016 | -0.0505 | -36.0013
-10 | -1.1058 | 0.0235 | -0.0465 | -47.0553
-9.5 | -1.114 | 0.01816 | -0.0403 | -61.3436
-9 | -1.1056 | 0.01442 | -0.0329 | -76.6713
-8.5 | -1.0756 | 0.01223 | -0.0257 | -87.9477
-8 | -1.031 | 0.01102 | -0.0193 | -93.5572
-7.5 | -0.9719 | 0.01018 | -0.0153 | -95.4715
-7 | -0.9084 | 0.00955 | -0.0122 | -95.1204
-6.5 | -0.844 | 0.00899 | -0.0098 | -93.8821
-5.5 | -0.7118 | 0.00813 | -0.0063 | -87.5523
-5 | -0.6457 | 0.00775 | -0.0051 | -83.3161
-4.5 | -0.5799 | 0.00737 | -0.0041 | -78.6839
-4 | -0.5143 | 0.00701 | -0.0032 | -73.3666
-3.5 | -0.4498 | 0.00662 | -0.0025 | -67.9456
-3 | -0.3885 | 0.00602 | -0.0013 | -64.5349
-2.5 | -0.3277 | 0.00541 | -0.0003 | -60.573
-2 | -0.2706 | 0.00463 | 0.0012 | -58.4449
-1.5 | -0.2045 | 0.00438 | 0.0013 | -46.6895
-1 | -0.137 | 0.00425 | 0.001 | -32.2353
-0.5 | -0.0683 | 0.00421 | 0.0005 | -16.2233
0 | 0 | 0.00421 | 0 | 0
0.5 | 0.0683 | 0.00421 | -0.0005 | 16.2233
1 | 0.137 | 0.00425 | -0.001 | 32.2353
1.5 | 0.2045 | 0.00438 | -0.0013 | 46.6895
2 | 0.2708 | 0.00462 | -0.0013 | 58.6147
2.5 | 0.3278 | 0.00541 | 0.0003 | 60.5915
3 | 0.3886 | 0.00602 | 0.0013 | 64.5515
3.5 | 0.45 | 0.00661 | 0.0024 | 68.0787
4 | 0.5145 | 0.00701 | 0.0032 | 73.3951
4.5 | 0.5801 | 0.00737 | 0.004 | 78.711
5 | 0.646 | 0.00775 | 0.005 | 83.3548
5.5 | 0.7121 | 0.00813 | 0.0063 | 87.5892
6.5 | 0.8445 | 0.00899 | 0.0096 | 93.9377
7 | 0.9089 | 0.00956 | 0.0122 | 95.0732
7.5 | 0.9725 | 0.01018 | 0.0152 | 95.5305
8 | 1.0317 | 0.01103 | 0.0192 | 93.5358
8.5 | 1.0764 | 0.01224 | 0.0255 | 87.9412
9 | 1.1064 | 0.01444 | 0.0328 | 76.6205
9.5 | 1.1147 | 0.0182 | 0.0402 | 61.2473
10 | 1.1067 | 0.02354 | 0.0463 | 47.0136
10.5 | 1.0865 | 0.03024 | 0.0503 | 35.9292
11 | 1.05 | 0.03866 | 0.0516 | 27.1599
11.5 | 1.0101 | 0.04816 | 0.0505 | 20.9738
12 | 0.9731 | 0.05925 | 0.0461 | 16.4236
12.5 | 0.9392 | 0.07139 | 0.0397 | 13.1559
13 | 0.9097 | 0.08446 | 0.032 | 10.7708
13.5 | 0.884 | 0.09785 | 0.0247 | 9.0342
14 | 0.8576 | 0.11082 | 0.0185 | 7.7387
14.5 | 0.8338 | 0.12383 | 0.0114 | 6.7334

## 105. Re 10M Mach 0.00 (1)
BIGFOIL.COM POLAR EXPORT
GA 37A015
GA 37A015 |  |  |  | Cl Max: | 1.225 | at alpha= | 12.5 | deg
JavaFoil+Calcfoil stall+Eppler ext transition |  |  |  | L/D Max: | 101.262 | at alpha= | 9 | deg
Re: | 10000000 |  |  | Cd Min: | 0.00537 | at alpha= | 0.5 | deg
Mach: | 0 |  |  | Cl=0 at alpha= | 0 | deg
|  |  |  | @ Cl=0.1, Cd= | 0.0054436
|  |  |  | @ Cl=0.4, Cd= | 0.006735
|  |  |  | @ Cl=0.6, Cd= | 0.0081325
alpha (deg) | Cl | Cd | Cm | Cl/Cd
-18 | -1.052 | 0.05101 | 0.031 | -20.63
-17.5 | -1.086 | 0.04198 | 0.031 | -25.862
-17 | -1.114 | 0.03592 | 0.03 | -31.02
-16.5 | -1.139 | 0.0312 | 0.03 | -36.51
-16 | -1.162 | 0.02704 | 0.03 | -42.992
-15.5 | -1.18 | 0.02416 | 0.029 | -48.86
-15 | -1.196 | 0.02149 | 0.028 | -55.657
-14.5 | -1.205 | 0.01987 | 0.028 | -60.654
-14 | -1.213 | 0.01816 | 0.027 | -66.777
-13.5 | -1.217 | 0.01642 | 0.026 | -74.108
-13 | -1.219 | 0.01529 | 0.026 | -79.704
-12.5 | -1.213 | 0.01451 | 0.025 | -83.575
-12 | -1.197 | 0.01369 | 0.024 | -87.431
-11.5 | -1.177 | 0.01332 | 0.023 | -88.354
-11 | -1.153 | 0.01204 | 0.022 | -95.768
-10.5 | -1.124 | 0.01202 | 0.021 | -93.564
-10 | -1.092 | 0.01107 | 0.02 | -98.681
-9.5 | -1.056 | 0.01109 | 0.019 | -95.156
-9 | -1.016 | 0.01021 | 0.018 | -99.537
-8.5 | -0.973 | 0.01028 | 0.017 | -94.631
-8 | -0.927 | 0.01026 | 0.016 | -90.428
-7.5 | -0.879 | 0.0095 | 0.015 | -92.484
-7 | -0.827 | 0.00934 | 0.014 | -88.622
-6.5 | -0.774 | 0.00896 | 0.013 | -86.406
-6 | -0.719 | 0.00857 | 0.012 | -83.869
-5.5 | -0.662 | 0.00847 | 0.011 | -78.202
-5 | -0.605 | 0.00823 | 0.01 | -73.512
-4.5 | -0.546 | 0.00795 | 0.009 | -68.746
-4 | -0.487 | 0.00765 | 0.008 | -63.699
-3.5 | -0.427 | 0.00695 | 0.007 | -61.511
-3 | -0.367 | 0.00659 | 0.006 | -55.626
-2.5 | -0.306 | 0.00627 | 0.005 | -48.816
-2 | -0.245 | 0.00595 | 0.004 | -41.168
-1.5 | -0.184 | 0.00556 | 0.003 | -33.125
-1 | -0.123 | 0.00552 | 0.002 | -22.224
-0.5 | -0.061 | 0.0054 | 0.001 | -11.359
0 | 0 | 0.00544 | 0 | 0
0.5 | 0.062 | 0.00537 | -0.001 | 11.501
1 | 0.124 | 0.00549 | -0.002 | 22.504
1.5 | 0.185 | 0.00552 | -0.003 | 33.544
2 | 0.247 | 0.00592 | -0.004 | 41.692
2.5 | 0.308 | 0.00624 | -0.005 | 49.438
3 | 0.37 | 0.00656 | -0.006 | 56.349
3.5 | 0.43 | 0.00691 | -0.007 | 62.316
4 | 0.491 | 0.0076 | -0.008 | 64.545
4.5 | 0.551 | 0.0079 | -0.009 | 69.673
5 | 0.61 | 0.00818 | -0.01 | 74.534
5.5 | 0.668 | 0.00842 | -0.011 | 79.312
6 | 0.725 | 0.00852 | -0.012 | 85.095
6.5 | 0.78 | 0.0089 | -0.013 | 87.706
7 | 0.834 | 0.00927 | -0.014 | 89.996
7.5 | 0.886 | 0.00943 | -0.015 | 93.924
8 | 0.935 | 0.01018 | -0.016 | 91.892
8.5 | 0.982 | 0.0102 | -0.017 | 96.241
9 | 1.025 | 0.01012 | -0.018 | 101.262
9.5 | 1.065 | 0.011 | -0.019 | 96.864
10 | 1.102 | 0.01096 | -0.02 | 100.505
10.5 | 1.134 | 0.0119 | -0.021 | 95.35
11 | 1.163 | 0.01191 | -0.022 | 97.671
11.5 | 1.188 | 0.01318 | -0.023 | 90.145
12 | 1.209 | 0.01354 | -0.024 | 89.29
12.5 | 1.225 | 0.01434 | -0.025 | 85.407
13 | 1.219 | 0.01529 | -0.025 | 79.704
13.5 | 1.217 | 0.01642 | -0.026 | 74.108
14 | 1.213 | 0.01816 | -0.027 | 66.777
14.5 | 1.205 | 0.01987 | -0.028 | 60.654
15 | 1.196 | 0.02149 | -0.028 | 55.657
15.5 | 1.18 | 0.02416 | -0.029 | 48.86
16 | 1.162 | 0.02704 | -0.029 | 42.992
16.5 | 1.139 | 0.0312 | -0.03 | 36.51
17 | 1.114 | 0.03592 | -0.03 | 31.02
17.5 | 1.086 | 0.04198 | -0.03 | 25.862

## 106. Re 10M Mach 0.00 (2)
BIGFOIL.COM POLAR EXPORT
GA 37A015
GA 37A015 |  |  |  | Cl Max: | 1.7686 | at alpha= | 20 | deg
XFOIL ncrit=9 |  |  |  | L/D Max: | 114.117 | at alpha= | 12 | deg
Re: | 10000000 |  |  | Cd Min: | 0.03732 | at alpha= | -20 | deg
Mach: | 0 |  |  | Cl=0 at alpha= | 0 | deg
|  |  |  | @ Cl=0.1, Cd= | 0.0040726
|  |  |  | @ Cl=0.4, Cd= | 0.0059858
|  |  |  | @ Cl=0.6, Cd= | 0.0069205
alpha (deg) | Cl | Cd | Cm | Cl/Cd
-20 | -1.7648 | 0.03732 | -0.0258 | -47.2883
-19.5 | -1.7552 | 0.03357 | -0.0251 | -52.2848
-19 | -1.7423 | 0.03033 | -0.0241 | -57.4448
-18.5 | -1.7258 | 0.02744 | -0.0229 | -62.8936
-18 | -1.7061 | 0.02492 | -0.0216 | -68.4631
-17.5 | -1.6828 | 0.02275 | -0.0202 | -73.9692
-17 | -1.6567 | 0.02087 | -0.0186 | -79.3819
-16.5 | -1.6285 | 0.01924 | -0.017 | -84.6414
-16 | -1.5984 | 0.01783 | -0.0151 | -89.6467
-15.5 | -1.5664 | 0.01661 | -0.0132 | -94.3046
-15 | -1.5327 | 0.01558 | -0.0111 | -98.3761
-14.5 | -1.4977 | 0.01468 | -0.0089 | -102.0232
-14 | -1.4627 | 0.01385 | -0.0064 | -105.6101
-13.5 | -1.4277 | 0.01306 | -0.0036 | -109.3185
-13 | -1.3865 | 0.01237 | -0.0018 | -112.0857
-12.5 | -1.3341 | 0.01173 | -0.0022 | -113.734
-12 | -1.2909 | 0.01131 | -0.0004 | -114.1379
-11.5 | -1.243 | 0.0109 | 0.0004 | -114.0367
-11 | -1.1934 | 0.01051 | 0.0009 | -113.549
-10.5 | -1.1427 | 0.01013 | 0.0013 | -112.8036
-10 | -1.0916 | 0.00973 | 0.0016 | -112.1891
-9.5 | -1.0401 | 0.00932 | 0.002 | -111.5987
-9 | -0.9875 | 0.00895 | 0.0021 | -110.3352
-8.5 | -0.9339 | 0.00864 | 0.0021 | -108.0903
-8 | -0.8802 | 0.00833 | 0.0021 | -105.6663
-7.5 | -0.8263 | 0.00802 | 0.0021 | -103.0299
-7 | -0.7718 | 0.00774 | 0.002 | -99.7158
-6.5 | -0.7169 | 0.00747 | 0.0018 | -95.9705
-6 | -0.6619 | 0.0072 | 0.0016 | -91.9306
-5.5 | -0.6066 | 0.00695 | 0.0014 | -87.2806
-5 | -0.5512 | 0.00671 | 0.0012 | -82.1461
-4.5 | -0.4958 | 0.00646 | 0.001 | -76.7492
-4 | -0.4402 | 0.00619 | 0.0008 | -71.1147
-3.5 | -0.3848 | 0.00592 | 0.0007 | -65
-3 | -0.3306 | 0.00555 | 0.0007 | -59.5676
-2.5 | -0.2769 | 0.00511 | 0.0008 | -54.1879
-2 | -0.2233 | 0.00467 | 0.0009 | -47.8158
-1.5 | -0.1704 | 0.00422 | 0.0011 | -40.3791
-1 | -0.1142 | 0.00409 | 0.0008 | -27.9218
-0.5 | -0.0576 | 0.00399 | 0.0005 | -14.4361
0 | 0 | 0.00399 | 0 | 0
0.5 | 0.0576 | 0.00399 | -0.0005 | 14.4361
1 | 0.1141 | 0.0041 | -0.0008 | 27.8293
1.5 | 0.1705 | 0.00422 | -0.0011 | 40.4028
2 | 0.2235 | 0.00466 | -0.0009 | 47.9614
2.5 | 0.2769 | 0.00511 | -0.0008 | 54.1879
3 | 0.3307 | 0.00554 | -0.0007 | 59.6931
3.5 | 0.385 | 0.00591 | -0.0007 | 65.1438
4 | 0.4404 | 0.00619 | -0.0009 | 71.147
4.5 | 0.4959 | 0.00646 | -0.0011 | 76.7647
5 | 0.5514 | 0.00671 | -0.0013 | 82.1759
5.5 | 0.6068 | 0.00695 | -0.0015 | 87.3094
6 | 0.6622 | 0.0072 | -0.0017 | 91.9722
6.5 | 0.7172 | 0.00747 | -0.0019 | 96.0107
7 | 0.7721 | 0.00774 | -0.002 | 99.7545
7.5 | 0.8267 | 0.00802 | -0.0021 | 103.0798
8 | 0.8806 | 0.00833 | -0.0022 | 105.7143
8.5 | 0.9343 | 0.00865 | -0.0022 | 108.0116
9 | 0.9879 | 0.00895 | -0.0022 | 110.3799
9.5 | 1.0405 | 0.00932 | -0.0021 | 111.6416
10 | 1.092 | 0.00974 | -0.0017 | 112.115
10.5 | 1.1432 | 0.01013 | -0.0014 | 112.8529
11 | 1.1941 | 0.01052 | -0.0011 | 113.5076
11.5 | 1.2438 | 0.0109 | -0.0006 | 114.1101
12 | 1.2918 | 0.01132 | 0.0002 | 114.1166
12.5 | 1.3352 | 0.01174 | 0.002 | 113.7308
13 | 1.3873 | 0.01237 | 0.0016 | 112.1504
13.5 | 1.4289 | 0.01307 | 0.0033 | 109.3267
14 | 1.4642 | 0.01386 | 0.0061 | 105.6421
14.5 | 1.4995 | 0.01468 | 0.0086 | 102.1458
15 | 1.5345 | 0.01558 | 0.0108 | 98.4917
15.5 | 1.5684 | 0.01661 | 0.0128 | 94.425
16 | 1.6005 | 0.01782 | 0.0148 | 89.8148
16.5 | 1.6308 | 0.01923 | 0.0165 | 84.805
17 | 1.6591 | 0.02085 | 0.0182 | 79.5731
17.5 | 1.6856 | 0.0227 | 0.0197 | 74.2555
18 | 1.7089 | 0.02487 | 0.0211 | 68.7133
18.5 | 1.7288 | 0.02739 | 0.0224 | 63.1179
19 | 1.7456 | 0.03026 | 0.0236 | 57.6867
19.5 | 1.7585 | 0.03351 | 0.0246 | 52.4769
20 | 1.7686 | 0.03722 | 0.0253 | 47.5175

## 107. Re 10M Mach 0.10 (1)
BIGFOIL.COM POLAR EXPORT
GA 37A015
GA 37A015 |  |  |  | Cl Max: | 1.216 | at alpha= | 12.5 | deg
JavaFoil+Calcfoil stall+Eppler ext transition |  |  |  | L/D Max: | 100.378 | at alpha= | 9 | deg
Re: | 10000000 |  |  | Cd Min: | 0.00539 | at alpha= | 0 | deg
Mach: | 0.1 |  |  | Cl=0 at alpha= | 0 | deg
|  |  |  | @ Cl=0.1, Cd= | 0.0054268
|  |  |  | @ Cl=0.4, Cd= | 0.0067705
|  |  |  | @ Cl=0.6, Cd= | 0.0080988
alpha (deg) | Cl | Cd | Cm | Cl/Cd
-17.5 | -1.028 | 0.04858 | 0.03 | -21.163
-17 | -1.063 | 0.04034 | 0.03 | -26.362
-16.5 | -1.095 | 0.0341 | 0.03 | -32.104
-16 | -1.124 | 0.02893 | 0.029 | -38.834
-15.5 | -1.146 | 0.02563 | 0.029 | -44.716
-15 | -1.166 | 0.02284 | 0.028 | -51.041
-14.5 | -1.18 | 0.02073 | 0.028 | -56.93
-14 | -1.192 | 0.0188 | 0.027 | -63.401
-13.5 | -1.2 | 0.01698 | 0.026 | -70.637
-13 | -1.2 | 0.01584 | 0.026 | -75.809
-12.5 | -1.204 | 0.01475 | 0.025 | -81.628
-12 | -1.191 | 0.01388 | 0.024 | -85.807
-11.5 | -1.173 | 0.01356 | 0.023 | -86.506
-11 | -1.15 | 0.01216 | 0.022 | -94.638
-10.5 | -1.123 | 0.01215 | 0.021 | -92.454
-10 | -1.092 | 0.01118 | 0.02 | -97.673
-9.5 | -1.057 | 0.01121 | 0.019 | -94.306
-9 | -1.018 | 0.01032 | 0.018 | -98.656
-8.5 | -0.976 | 0.01033 | 0.017 | -94.488
-8 | -0.93 | 0.0103 | 0.016 | -90.325
-7.5 | -0.882 | 0.0096 | 0.015 | -91.887
-7 | -0.831 | 0.00935 | 0.014 | -88.831
-6.5 | -0.777 | 0.00904 | 0.013 | -85.952
-6 | -0.722 | 0.00872 | 0.012 | -82.779
-5.5 | -0.665 | 0.00853 | 0.011 | -78.014
-5 | -0.608 | 0.00819 | 0.01 | -74.245
-4.5 | -0.549 | 0.008 | 0.009 | -68.66
-4 | -0.49 | 0.00761 | 0.008 | -64.326
-3.5 | -0.429 | 0.00705 | 0.007 | -60.933
-3 | -0.369 | 0.0066 | 0.006 | -55.87
-2.5 | -0.308 | 0.00631 | 0.005 | -48.714
-2 | -0.246 | 0.00596 | 0.004 | -41.312
-1.5 | -0.185 | 0.00563 | 0.003 | -32.855
-1 | -0.123 | 0.00548 | 0.002 | -22.501
-0.5 | -0.062 | 0.00542 | 0.001 | -11.367
0 | 0 | 0.00539 | 0 | 0
0.5 | 0.062 | 0.00539 | -0.001 | 11.51
1 | 0.124 | 0.00545 | -0.002 | 22.785
1.5 | 0.186 | 0.0056 | -0.003 | 33.274
2 | 0.248 | 0.00593 | -0.004 | 41.838
2.5 | 0.31 | 0.00628 | -0.005 | 49.343
3 | 0.371 | 0.00656 | -0.006 | 56.597
3.5 | 0.433 | 0.00701 | -0.007 | 61.736
4 | 0.493 | 0.00757 | -0.008 | 65.182
4.5 | 0.553 | 0.00795 | -0.009 | 69.595
5 | 0.613 | 0.00814 | -0.01 | 75.279
5.5 | 0.671 | 0.00848 | -0.011 | 79.132
6 | 0.728 | 0.00867 | -0.012 | 83.995
6.5 | 0.784 | 0.00898 | -0.013 | 87.256
7 | 0.838 | 0.00929 | -0.014 | 90.207
7.5 | 0.89 | 0.00953 | -0.015 | 93.329
8 | 0.938 | 0.01022 | -0.016 | 91.785
8.5 | 0.984 | 0.01024 | -0.017 | 96.093
9 | 1.027 | 0.01023 | -0.018 | 100.378
9.5 | 1.066 | 0.01111 | -0.019 | 96.009
10 | 1.102 | 0.01108 | -0.02 | 99.489
10.5 | 1.134 | 0.01203 | -0.021 | 94.23
11 | 1.161 | 0.01203 | -0.022 | 96.508
11.5 | 1.184 | 0.01341 | -0.023 | 88.264
12 | 1.202 | 0.01372 | -0.024 | 87.639
12.5 | 1.216 | 0.01458 | -0.025 | 83.42
13 | 1.2 | 0.01584 | -0.025 | 75.809
13.5 | 1.2 | 0.01698 | -0.026 | 70.637
14 | 1.192 | 0.0188 | -0.027 | 63.401
14.5 | 1.18 | 0.02073 | -0.028 | 56.93
15 | 1.166 | 0.02284 | -0.028 | 51.041
15.5 | 1.146 | 0.02563 | -0.029 | 44.716
16 | 1.124 | 0.02893 | -0.029 | 38.834
16.5 | 1.095 | 0.0341 | -0.03 | 32.104
17 | 1.063 | 0.04034 | -0.03 | 26.362
17.5 | 1.028 | 0.04858 | -0.03 | 21.163

## 108. Re 10M Mach 0.10 (2)
BIGFOIL.COM POLAR EXPORT
GA 37A015
GA 37A015 |  |  |  | Cl Max: | 1.7553 | at alpha= | 20 | deg
XFOIL ncrit=9 |  |  |  | L/D Max: | 113.312 | at alpha= | 11.5 | deg
Re: | 10000000 |  |  | Cd Min: | 0.04106 | at alpha= | -20 | deg
Mach: | 0.1 |  |  | Cl=0 at alpha= | 0 | deg
|  |  |  | @ Cl=0.1, Cd= | 0.0040712
|  |  |  | @ Cl=0.4, Cd= | 0.0059966
|  |  |  | @ Cl=0.6, Cd= | 0.0069334
alpha (deg) | Cl | Cd | Cm | Cl/Cd
-20 | -1.7516 | 0.04106 | -0.0288 | -42.6595
-19.5 | -1.7463 | 0.03666 | -0.0283 | -47.635
-19 | -1.7363 | 0.03288 | -0.0274 | -52.8072
-18.5 | -1.7228 | 0.0296 | -0.0262 | -58.2027
-18 | -1.7051 | 0.02675 | -0.0249 | -63.7421
-17.5 | -1.6838 | 0.02426 | -0.0234 | -69.4064
-17 | -1.6595 | 0.02211 | -0.0218 | -75.0565
-16.5 | -1.6323 | 0.02024 | -0.0201 | -80.6472
-16 | -1.603 | 0.01863 | -0.0182 | -86.044
-15.5 | -1.5716 | 0.01726 | -0.0161 | -91.0545
-15 | -1.5382 | 0.0161 | -0.014 | -95.5404
-14.5 | -1.5035 | 0.01509 | -0.0117 | -99.6355
-14 | -1.4672 | 0.01423 | -0.0093 | -103.1061
-13.5 | -1.4323 | 0.01338 | -0.0064 | -107.0478
-13 | -1.3939 | 0.01263 | -0.0038 | -110.3642
-12.5 | -1.3419 | 0.01194 | -0.004 | -112.3869
-12 | -1.2992 | 0.01148 | -0.0018 | -113.1707
-11.5 | -1.2513 | 0.01105 | -0.0008 | -113.2398
-11 | -1.2014 | 0.01063 | -0.0001 | -113.0198
-10.5 | -1.1503 | 0.01023 | 0.0004 | -112.4438
-10 | -1.0985 | 0.00985 | 0.0008 | -111.5228
-9.5 | -1.0468 | 0.00941 | 0.0013 | -111.2434
-9 | -0.9939 | 0.00902 | 0.0015 | -110.1885
-8.5 | -0.94 | 0.0087 | 0.0016 | -108.046
-8 | -0.8857 | 0.00839 | 0.0017 | -105.5662
-7.5 | -0.8314 | 0.00806 | 0.0017 | -103.1514
-7 | -0.7764 | 0.00778 | 0.0016 | -99.7943
-6.5 | -0.7212 | 0.00751 | 0.0016 | -96.032
-6 | -0.6658 | 0.00724 | 0.0014 | -91.9613
-5.5 | -0.6101 | 0.00698 | 0.0013 | -87.4069
-5 | -0.5544 | 0.00673 | 0.0011 | -82.3774
-4.5 | -0.4986 | 0.00648 | 0.0009 | -76.9444
-4 | -0.4427 | 0.00622 | 0.0007 | -71.1736
-3.5 | -0.387 | 0.00593 | 0.0006 | -65.2614
-3 | -0.3325 | 0.00555 | 0.0006 | -59.9099
-2.5 | -0.2785 | 0.00512 | 0.0007 | -54.3945
-2 | -0.2246 | 0.00467 | 0.0009 | -48.0942
-1.5 | -0.1715 | 0.00422 | 0.0011 | -40.6398
-1 | -0.1149 | 0.00409 | 0.0009 | -28.0929
-0.5 | -0.058 | 0.00399 | 0.0005 | -14.5363
0 | 0 | 0.004 | 0 | 0
0.5 | 0.058 | 0.00399 | -0.0005 | 14.5363
1 | 0.1149 | 0.0041 | -0.0009 | 28.0244
1.5 | 0.1715 | 0.00422 | -0.0011 | 40.6398
2 | 0.2248 | 0.00466 | -0.0009 | 48.2403
2.5 | 0.2785 | 0.00512 | -0.0007 | 54.3945
3.5 | 0.3872 | 0.00593 | -0.0006 | 65.2951
4 | 0.4429 | 0.00622 | -0.0008 | 71.2058
4.5 | 0.4988 | 0.00648 | -0.001 | 76.9753
5 | 0.5546 | 0.00673 | -0.0012 | 82.4071
5.5 | 0.6104 | 0.00698 | -0.0013 | 87.4499
6 | 0.6661 | 0.00724 | -0.0015 | 92.0028
6.5 | 0.7215 | 0.00751 | -0.0016 | 96.0719
7 | 0.7768 | 0.00778 | -0.0017 | 99.8458
7.5 | 0.8318 | 0.00806 | -0.0018 | 103.201
8 | 0.8861 | 0.00839 | -0.0018 | 105.6138
8.5 | 0.9404 | 0.0087 | -0.0017 | 108.092
9 | 0.9943 | 0.00902 | -0.0016 | 110.2328
9.5 | 1.0472 | 0.00941 | -0.0014 | 111.2859
10 | 1.0989 | 0.00985 | -0.0009 | 111.5635
10.5 | 1.1509 | 0.01023 | -0.0006 | 112.5024
11 | 1.2022 | 0.01064 | -0.0001 | 112.9887
11.5 | 1.2521 | 0.01105 | 0.0006 | 113.3122
12 | 1.3002 | 0.01149 | 0.0016 | 113.1593
12.5 | 1.3433 | 0.01195 | 0.0036 | 112.41
13 | 1.3949 | 0.01264 | 0.0036 | 110.356
13.5 | 1.4336 | 0.01339 | 0.0061 | 107.065
14 | 1.4688 | 0.01424 | 0.009 | 103.1461
14.5 | 1.5053 | 0.01509 | 0.0113 | 99.7548
15 | 1.5401 | 0.01609 | 0.0136 | 95.7178
15.5 | 1.5736 | 0.01725 | 0.0158 | 91.2232
16 | 1.6052 | 0.01862 | 0.0178 | 86.2084
16.5 | 1.6347 | 0.02022 | 0.0197 | 80.8457
17 | 1.662 | 0.02208 | 0.0214 | 75.2717
17.5 | 1.6866 | 0.02421 | 0.023 | 69.6654
18 | 1.7082 | 0.02669 | 0.0244 | 64.0015
18.5 | 1.7259 | 0.02954 | 0.0258 | 58.4259
19 | 1.7397 | 0.03281 | 0.0269 | 53.0235
19.5 | 1.7495 | 0.03662 | 0.0278 | 47.7744
20 | 1.7553 | 0.04098 | 0.0283 | 42.8331

## 109. Re 10M Mach 0.25 (1)
BIGFOIL.COM POLAR EXPORT
GA 37A015
GA 37A015 |  |  |  | Cl Max: | 1.141 | at alpha= | 11.5 | deg
JavaFoil+Calcfoil stall+Eppler ext transition |  |  |  | L/D Max: | 97.435 | at alpha= | 8.5 | deg
Re: | 10000000 |  |  | Cd Min: | 0.00542 | at alpha= | 0.5 | deg
Mach: | 0.25 |  |  | Cl=0 at alpha= | 0 | deg
|  |  |  | @ Cl=0.1, Cd= | 0.005465
|  |  |  | @ Cl=0.4, Cd= | 0.0068077
|  |  |  | @ Cl=0.6, Cd= | 0.0081285
alpha (deg) | Cl | Cd | Cm | Cl/Cd
-16.5 | -0.675 | 0.10769 | 0.022 | -6.265
-16 | -0.728 | 0.09966 | 0.022 | -7.304
-15.5 | -0.784 | 0.08676 | 0.023 | -9.035
-15 | -0.9 | 0.03982 | 0.027 | -22.59
-14.5 | -0.958 | 0.03116 | 0.027 | -30.749
-14 | -1.008 | 0.02551 | 0.027 | -39.519
-13.5 | -1.053 | 0.02112 | 0.027 | -49.836
-13 | -1.081 | 0.01906 | 0.026 | -56.738
-12.5 | -1.103 | 0.01748 | 0.025 | -63.123
-12 | -1.118 | 0.01562 | 0.024 | -71.625
-11.5 | -1.13 | 0.01469 | 0.024 | -76.873
-11 | -1.122 | 0.01304 | 0.023 | -86.089
-10.5 | -1.108 | 0.01267 | 0.022 | -87.448
-10 | -1.087 | 0.01179 | 0.021 | -92.127
-9.5 | -1.059 | 0.01126 | 0.02 | -94.088
-9 | -1.026 | 0.01127 | 0.019 | -91.085
-8.5 | -0.988 | 0.01032 | 0.018 | -95.788
-8 | -0.946 | 0.01032 | 0.017 | -91.633
-7.5 | -0.899 | 0.00997 | 0.016 | -90.24
-7 | -0.849 | 0.00969 | 0.015 | -87.576
-6.5 | -0.795 | 0.00925 | 0.014 | -85.957
-6 | -0.74 | 0.00922 | 0.013 | -80.194
-5.5 | -0.682 | 0.00866 | 0.012 | -78.763
-5 | -0.623 | 0.00844 | 0.011 | -73.884
-4.5 | -0.564 | 0.00798 | 0.01 | -70.593
-4 | -0.503 | 0.00753 | 0.008 | -66.771
-3.5 | -0.441 | 0.00716 | 0.007 | -61.605
-3 | -0.379 | 0.00672 | 0.006 | -56.372
-2.5 | -0.316 | 0.00641 | 0.005 | -49.309
-2 | -0.253 | 0.00599 | 0.004 | -42.245
-1.5 | -0.19 | 0.00566 | 0.003 | -33.591
-1 | -0.127 | 0.00553 | 0.002 | -22.899
-0.5 | -0.063 | 0.00545 | 0.001 | -11.615
0 | 0 | 0.00547 | 0 | 0
0.5 | 0.064 | 0.00542 | -0.001 | 11.767
1 | 0.128 | 0.0055 | -0.002 | 23.199
1.5 | 0.191 | 0.00562 | -0.003 | 34.033
2 | 0.255 | 0.00595 | -0.004 | 42.805
2.5 | 0.318 | 0.00637 | -0.005 | 49.967
3 | 0.382 | 0.00668 | -0.006 | 57.129
3.5 | 0.444 | 0.00712 | -0.007 | 62.444
4 | 0.507 | 0.00748 | -0.008 | 67.682
4.5 | 0.568 | 0.00784 | -0.01 | 72.462
5 | 0.629 | 0.00839 | -0.011 | 74.939
5.5 | 0.688 | 0.00861 | -0.012 | 79.912
6 | 0.746 | 0.00916 | -0.013 | 81.387
6.5 | 0.802 | 0.00919 | -0.014 | 87.28
7 | 0.856 | 0.00962 | -0.015 | 88.961
7.5 | 0.907 | 0.00989 | -0.016 | 91.683
8 | 0.954 | 0.01024 | -0.017 | 93.149
8.5 | 0.997 | 0.01023 | -0.018 | 97.435
9 | 1.035 | 0.01117 | -0.019 | 92.701
9.5 | 1.069 | 0.01116 | -0.02 | 95.804
10 | 1.097 | 0.01168 | -0.021 | 93.875
10.5 | 1.118 | 0.01254 | -0.022 | 89.13
11 | 1.133 | 0.0129 | -0.023 | 87.826
11.5 | 1.141 | 0.01454 | -0.024 | 78.455
12 | 1.118 | 0.01562 | -0.024 | 71.625
12.5 | 1.103 | 0.01748 | -0.025 | 63.123
13 | 1.081 | 0.01906 | -0.026 | 56.738
13.5 | 1.053 | 0.02112 | -0.026 | 49.836
14 | 1.008 | 0.02551 | -0.027 | 39.519
14.5 | 0.956 | 0.03223 | -0.027 | 29.643
15 | 0.9 | 0.03982 | -0.027 | 22.59
15.5 | 0.784 | 0.08676 | -0.022 | 9.035
16 | 0.728 | 0.09966 | -0.022 | 7.304
16.5 | 0.675 | 0.10769 | -0.022 | 6.265

## 110. Re 10M Mach 0.25 (2)
BIGFOIL.COM POLAR EXPORT
GA 37A015
GA 37A015 |  |  |  | Cl Max: | 1.6593 | at alpha= | 18 | deg
XFOIL ncrit=9 |  |  |  | L/D Max: | 109.706 | at alpha= | 10.5 | deg
Re: | 10000000 |  |  | Cd Min: | 0.07441 | at alpha= | -20 | deg
Mach: | 0.25 |  |  | Cl=0 at alpha= | 0 | deg
|  |  |  | @ Cl=0.1, Cd= | 0.0040613
|  |  |  | @ Cl=0.4, Cd= | 0.006014
|  |  |  | @ Cl=0.6, Cd= | 0.0069949
alpha (deg) | Cl | Cd | Cm | Cl/Cd
-20 | -1.5847 | 0.07441 | -0.0345 | -21.2969
-19.5 | -1.6082 | 0.06495 | -0.0375 | -24.7606
-19 | -1.6363 | 0.05551 | -0.0398 | -29.4776
-18.5 | -1.6524 | 0.04782 | -0.0408 | -34.5546
-18 | -1.6561 | 0.0417 | -0.0407 | -39.7146
-17.5 | -1.6532 | 0.03655 | -0.0399 | -45.2312
-17 | -1.6437 | 0.03227 | -0.0385 | -50.9359
-16.5 | -1.6286 | 0.0286 | -0.0367 | -56.9441
-16 | -1.6083 | 0.02549 | -0.0346 | -63.0953
-15.5 | -1.5845 | 0.02277 | -0.0323 | -69.5872
-15 | -1.5564 | 0.02048 | -0.0298 | -75.9961
-14.5 | -1.5256 | 0.01853 | -0.0271 | -82.3314
-14 | -1.492 | 0.0169 | -0.0242 | -88.284
-13.5 | -1.4553 | 0.0156 | -0.0212 | -93.2885
-13 | -1.4174 | 0.01448 | -0.0181 | -97.8867
-12.5 | -1.3807 | 0.01341 | -0.0144 | -102.9605
-12 | -1.3402 | 0.0126 | -0.0109 | -106.3651
-11.5 | -1.2943 | 0.01198 | -0.0083 | -108.0384
-11 | -1.244 | 0.0114 | -0.0065 | -109.1228
-10.5 | -1.1917 | 0.01087 | -0.0051 | -109.632
-10 | -1.1381 | 0.01039 | -0.0039 | -109.538
-9.5 | -1.0833 | 0.00995 | -0.0029 | -108.8744
-9 | -1.0288 | 0.00946 | -0.002 | -108.7526
-8.5 | -0.9732 | 0.00903 | -0.0013 | -107.7741
-8 | -0.9166 | 0.00868 | -0.0008 | -105.5991
-7.5 | -0.8597 | 0.00833 | -0.0004 | -103.2053
-7 | -0.8026 | 0.008 | -0.0001 | -100.325
-6.5 | -0.7454 | 0.0077 | 0.0001 | -96.8052
-6 | -0.6878 | 0.0074 | 0.0003 | -92.9459
-5.5 | -0.6299 | 0.00713 | 0.0003 | -88.345
-5 | -0.5719 | 0.00687 | 0.0003 | -83.246
-4.5 | -0.5141 | 0.0066 | 0.0003 | -77.8939
-4 | -0.4565 | 0.00634 | 0.0002 | -72.0032
-3.5 | -0.3991 | 0.00602 | 0.0002 | -66.2957
-2.5 | -0.2874 | 0.00517 | 0.0006 | -55.5899
-2 | -0.2321 | 0.00469 | 0.0008 | -49.4883
-1.5 | -0.1772 | 0.00423 | 0.0011 | -41.8913
-1 | -0.1189 | 0.00409 | 0.0009 | -29.0709
-0.5 | -0.0599 | 0.004 | 0.0005 | -14.975
0 | 0 | 0.004 | 0 | 0
0.5 | 0.0599 | 0.004 | -0.0005 | 14.975
1 | 0.1188 | 0.00409 | -0.0009 | 29.0465
1.5 | 0.1772 | 0.00423 | -0.0011 | 41.8913
2.5 | 0.2875 | 0.00517 | -0.0006 | 55.6093
3 | 0.343 | 0.00561 | -0.0004 | 61.1408
3.5 | 0.3993 | 0.00601 | -0.0002 | 66.4393
4 | 0.4566 | 0.00634 | -0.0003 | 72.0189
4.5 | 0.5143 | 0.0066 | -0.0003 | 77.9242
5 | 0.5721 | 0.00687 | -0.0003 | 83.2751
5.5 | 0.6302 | 0.00713 | -0.0004 | 88.3871
6 | 0.6881 | 0.0074 | -0.0003 | 92.9865
6.5 | 0.7457 | 0.0077 | -0.0002 | 96.8442
7 | 0.8031 | 0.008 | 0 | 100.3875
7.5 | 0.8601 | 0.00833 | 0.0003 | 103.2533
8 | 0.917 | 0.00868 | 0.0007 | 105.6452
8.5 | 0.9736 | 0.00903 | 0.0012 | 107.8184
9 | 1.0293 | 0.00946 | 0.0019 | 108.8055
9.5 | 1.0838 | 0.00995 | 0.0028 | 108.9246
10 | 1.1387 | 0.01039 | 0.0038 | 109.5958
10.5 | 1.1925 | 0.01087 | 0.0049 | 109.7056
11 | 1.2449 | 0.01141 | 0.0063 | 109.106
11.5 | 1.2953 | 0.01199 | 0.0081 | 108.0317
12 | 1.3417 | 0.01262 | 0.0106 | 106.3154
12.5 | 1.3817 | 0.01342 | 0.0142 | 102.9583
13 | 1.419 | 0.01448 | 0.0178 | 97.9972
13.5 | 1.4573 | 0.01558 | 0.0209 | 93.5366
14 | 1.4939 | 0.0169 | 0.0239 | 88.3964
14.5 | 1.5277 | 0.01851 | 0.0267 | 82.5338
15 | 1.5586 | 0.02047 | 0.0294 | 76.1407
15.5 | 1.5865 | 0.02278 | 0.0319 | 69.6444
16 | 1.6111 | 0.02545 | 0.0342 | 63.3045
16.5 | 1.6314 | 0.02857 | 0.0363 | 57.1019
17 | 1.6469 | 0.03222 | 0.0381 | 51.1142
17.5 | 1.6561 | 0.03653 | 0.0395 | 45.3353
18 | 1.6593 | 0.04167 | 0.0403 | 39.82
18.5 | 1.6546 | 0.04789 | 0.0403 | 34.55
19 | 1.6395 | 0.0555 | 0.0393 | 29.5405
19.5 | 1.6106 | 0.06505 | 0.0369 | 24.7594
20 | 1.5885 | 0.07438 | 0.034 | 21.3565

## 111. Re 10M Mach 0.50 (1)
BIGFOIL.COM POLAR EXPORT
GA 37A015
GA 37A015 |  |  |  | Cl Max: | 1.154 | at alpha= | 20 | deg
JavaFoil+Calcfoil stall+Eppler ext transition |  |  |  | L/D Max: | 79.604 | at alpha= | 7 | deg
Re: | 10000000 |  |  | Cd Min: | 0.00558 | at alpha= | 0 | deg
Mach: | 0.5 |  |  | Cl=0 at alpha= | 0 | deg
|  |  |  | @ Cl=0.1, Cd= | 0.0056243
|  |  |  | @ Cl=0.4, Cd= | 0.0070391
|  |  |  | @ Cl=0.6, Cd= | 0.0087925
alpha (deg) | Cl | Cd | Cm | Cl/Cd
-20 | -1.152 | 0.14369 | 0.031 | -8.016
-19.5 | -1.137 | 0.12327 | 0.032 | -9.225
-19 | -1.101 | 0.12371 | 0.03 | -8.903
-18.5 | -1.063 | 0.12709 | 0.028 | -8.361
-18 | -1.025 | 0.12992 | 0.025 | -7.889
-17.5 | -0.993 | 0.12721 | 0.024 | -7.81
-17 | -0.968 | 0.13698 | 0.024 | -7.067
-16.5 | -0.946 | 0.12242 | 0.024 | -7.724
-16 | -0.919 | 0.11477 | 0.024 | -8.006
-15.5 | -0.888 | 0.11081 | 0.022 | -8.011
-15 | -0.857 | 0.10794 | 0.021 | -7.938
-14.5 | -0.826 | 0.10471 | 0.019 | -7.889
-14 | -0.797 | 0.1006 | 0.018 | -7.921
-13.5 | -0.767 | 0.09728 | 0.017 | -7.884
-13 | -0.739 | 0.09904 | 0.016 | -7.46
-12.5 | -0.715 | 0.08764 | 0.017 | -8.155
-12 | -0.686 | 0.08191 | 0.016 | -8.378
-11.5 | -0.657 | 0.07704 | 0.015 | -8.528
-11 | -0.63 | 0.07021 | 0.015 | -8.98
-10.5 | -0.702 | 0.02149 | 0.023 | -32.689
-10 | -0.674 | 0.02026 | 0.022 | -33.237
-9.5 | -0.655 | 0.01601 | 0.022 | -40.911
-9 | -0.621 | 0.01564 | 0.021 | -39.714
-8.5 | -0.595 | 0.01418 | 0.02 | -41.938
-8 | -0.893 | 0.01282 | 0.019 | -69.703
-7.5 | -0.918 | 0.01143 | 0.018 | -80.298
-7 | -0.898 | 0.01077 | 0.016 | -83.361
-6.5 | -0.858 | 0.0108 | 0.015 | -79.422
-6 | -0.808 | 0.0105 | 0.014 | -76.938
-5.5 | -0.751 | 0.01005 | 0.013 | -74.719
-5 | -0.69 | 0.00914 | 0.012 | -75.547
-4.5 | -0.626 | 0.00892 | 0.011 | -70.157
-4 | -0.56 | 0.00841 | 0.009 | -66.563
-3.5 | -0.492 | 0.00782 | 0.008 | -62.89
-3 | -0.423 | 0.00704 | 0.007 | -60.082
-2.5 | -0.353 | 0.00679 | 0.006 | -51.935
-2 | -0.283 | 0.00635 | 0.005 | -44.505
-1.5 | -0.212 | 0.00587 | 0.004 | -36.183
-1 | -0.142 | 0.00572 | 0.002 | -24.737
-0.5 | -0.071 | 0.00562 | 0.001 | -12.6
0 | 0 | 0.00558 | 0 | 0
0.5 | 0.071 | 0.00558 | -0.001 | 12.779
1 | 0.143 | 0.00569 | -0.002 | 25.089
1.5 | 0.214 | 0.00583 | -0.004 | 36.702
2 | 0.285 | 0.00631 | -0.005 | 45.144
2.5 | 0.356 | 0.00675 | -0.006 | 52.681
3 | 0.426 | 0.00721 | -0.007 | 59.071
3.5 | 0.496 | 0.00805 | -0.008 | 61.613
4 | 0.564 | 0.00854 | -0.009 | 66.08
4.5 | 0.631 | 0.00901 | -0.011 | 70.047
5 | 0.696 | 0.00943 | -0.012 | 73.848
5.5 | 0.758 | 0.00999 | -0.013 | 75.867
6 | 0.815 | 0.01046 | -0.014 | 77.938
6.5 | 0.865 | 0.01089 | -0.015 | 79.472
7 | 0.906 | 0.01138 | -0.016 | 79.604
7.5 | 0.927 | 0.0124 | -0.018 | 74.735
8 | 0.902 | 0.01305 | -0.019 | 69.093
8.5 | 0.601 | 0.01419 | -0.02 | 42.338
9 | 0.621 | 0.01564 | -0.021 | 39.714
9.5 | 0.655 | 0.01601 | -0.022 | 40.911
10 | 0.669 | 0.02135 | -0.022 | 31.349
10.5 | 0.704 | 0.02125 | -0.023 | 33.108
11 | 0.643 | 0.06182 | -0.017 | 10.403
11.5 | 0.658 | 0.07606 | -0.015 | 8.651
12 | 0.686 | 0.08092 | -0.016 | 8.484
12.5 | 0.714 | 0.08907 | -0.017 | 8.015
13 | 0.739 | 0.09878 | -0.016 | 7.48
13.5 | 0.767 | 0.09609 | -0.017 | 7.982
14 | 0.798 | 0.09839 | -0.019 | 8.108
14.5 | 0.827 | 0.10421 | -0.02 | 7.935
15 | 0.858 | 0.10597 | -0.021 | 8.101
15.5 | 0.89 | 0.10846 | -0.023 | 8.208
16 | 0.921 | 0.11273 | -0.024 | 8.166
16.5 | 0.947 | 0.12095 | -0.024 | 7.826
17 | 0.968 | 0.13699 | -0.023 | 7.066
17.5 | 0.994 | 0.12777 | -0.024 | 7.777
18 | 1.025 | 0.13005 | -0.025 | 7.882
18.5 | 1.062 | 0.1279 | -0.028 | 8.307
19 | 1.1 | 0.12543 | -0.03 | 8.77
19.5 | 1.135 | 0.12458 | -0.031 | 9.113
20 | 1.154 | 0.14126 | -0.031 | 8.17

## 112. Re 10M Mach 0.50 (2)
BIGFOIL.COM POLAR EXPORT
GA 37A015
GA 37A015 |  |  |  | Cl Max: | 1.1362 | at alpha= | 9.5 | deg
XFOIL ncrit=9 |  |  |  | L/D Max: | 100.894 | at alpha= | 7.5 | deg
Re: | 10000000 |  |  | Cd Min: | 0.12055 | at alpha= | 14.5 | deg
Mach: | 0.5 |  |  | Cl=0 at alpha= | 0 | deg
|  |  |  | @ Cl=0.1, Cd= | 0.0041185
|  |  |  | @ Cl=0.4, Cd= | 0.0060633
|  |  |  | @ Cl=0.6, Cd= | 0.0072456
alpha (deg) | Cl | Cd | Cm | Cl/Cd
-14.5 | -0.8546 | 0.12029 | -0.0143 | -7.1045
-14 | -0.8765 | 0.10785 | -0.0207 | -8.127
-13.5 | -0.9 | 0.09521 | -0.0268 | -9.4528
-13 | -0.925 | 0.08211 | -0.0341 | -11.2654
-12.5 | -0.9543 | 0.06935 | -0.0415 | -13.7606
-12 | -0.9875 | 0.05752 | -0.0475 | -17.1679
-11.5 | -1.0241 | 0.04717 | -0.0507 | -21.7108
-11 | -1.0611 | 0.03782 | -0.052 | -28.0566
-10.5 | -1.0969 | 0.02941 | -0.0506 | -37.2968
-10 | -1.1269 | 0.02218 | -0.046 | -50.807
-9.5 | -1.1356 | 0.01697 | -0.0393 | -66.9181
-9 | -1.1262 | 0.01347 | -0.0313 | -83.608
-8.5 | -1.0928 | 0.01153 | -0.0238 | -94.7788
-8 | -1.0431 | 0.01047 | -0.0178 | -99.6275
-7.5 | -0.9811 | 0.00973 | -0.0141 | -100.8325
-7 | -0.9159 | 0.00916 | -0.0113 | -99.9891
-6.5 | -0.8496 | 0.00867 | -0.009 | -97.9931
-6 | -0.7827 | 0.00824 | -0.0072 | -94.9879
-5.5 | -0.7159 | 0.00786 | -0.0057 | -91.0814
-5 | -0.6492 | 0.00749 | -0.0046 | -86.6756
-4.5 | -0.5825 | 0.00716 | -0.0037 | -81.3547
-3.5 | -0.4509 | 0.00646 | -0.0023 | -69.7988
-3 | -0.3879 | 0.00597 | -0.0014 | -64.9749
-2.5 | -0.3259 | 0.00544 | -0.0006 | -59.9081
-2 | -0.2654 | 0.00481 | 0.0004 | -55.1767
-1.5 | -0.2037 | 0.00431 | 0.0011 | -47.2622
-1 | -0.1366 | 0.00414 | 0.0009 | -32.9952
-0.5 | -0.0683 | 0.0041 | 0.0005 | -16.6585
0 | 0 | 0.00407 | 0 | 0
0.5 | 0.0684 | 0.0041 | -0.0005 | 16.6829
1 | 0.1366 | 0.00414 | -0.0009 | 32.9952
1.5 | 0.2036 | 0.00432 | -0.0011 | 47.1296
2 | 0.2655 | 0.0048 | -0.0004 | 55.3125
2.5 | 0.326 | 0.00544 | 0.0006 | 59.9265
3 | 0.388 | 0.00597 | 0.0014 | 64.9916
3.5 | 0.451 | 0.00646 | 0.0023 | 69.8142
4.5 | 0.5827 | 0.00716 | 0.0036 | 81.3827
5 | 0.6494 | 0.00749 | 0.0045 | 86.7023
5.5 | 0.7162 | 0.00786 | 0.0057 | 91.1196
6 | 0.7832 | 0.00825 | 0.0071 | 94.9333
6.5 | 0.8501 | 0.00867 | 0.0089 | 98.0507
7 | 0.9164 | 0.00916 | 0.0112 | 100.0437
7.5 | 0.9817 | 0.00973 | 0.014 | 100.8941
8 | 1.0437 | 0.01048 | 0.0177 | 99.5897
8.5 | 1.0936 | 0.01153 | 0.0236 | 94.8482
9 | 1.1269 | 0.01349 | 0.0311 | 83.536
9.5 | 1.1362 | 0.01701 | 0.0391 | 66.796
10 | 1.1275 | 0.02223 | 0.0459 | 50.7197
10.5 | 1.0973 | 0.0295 | 0.0503 | 37.1966
11 | 1.0618 | 0.03793 | 0.0517 | 27.9937
11.5 | 1.0247 | 0.04734 | 0.0503 | 21.6455
12 | 0.9882 | 0.0577 | 0.047 | 17.1265
12.5 | 0.9551 | 0.06955 | 0.041 | 13.7326
13 | 0.926 | 0.08233 | 0.0336 | 11.2474
13.5 | 0.9011 | 0.09545 | 0.0262 | 9.4405
14 | 0.8775 | 0.10809 | 0.0202 | 8.1182
14.5 | 0.8557 | 0.12055 | 0.0137 | 7.0983

## 113. Re 12M Mach 0.00 (1)
BIGFOIL.COM POLAR EXPORT
GA 37A015
GA 37A015 |  |  |  | Cl Max: | 1.237 | at alpha= | 13 | deg
JavaFoil+Calcfoil stall+Eppler ext transition |  |  |  | L/D Max: | 103.89 | at alpha= | 9 | deg
Re: | 12000000 |  |  | Cd Min: | 0.00531 | at alpha= | 0 | deg
Mach: | 0 |  |  | Cl=0 at alpha= | 0 | deg
|  |  |  | @ Cl=0.1, Cd= | 0.0054135
|  |  |  | @ Cl=0.4, Cd= | 0.00699
|  |  |  | @ Cl=0.6, Cd= | 0.0079459
alpha (deg) | Cl | Cd | Cm | Cl/Cd
-18 | -1.061 | 0.04627 | 0.031 | -22.926
-17.5 | -1.092 | 0.03878 | 0.031 | -28.175
-17 | -1.12 | 0.03334 | 0.031 | -33.597
-16.5 | -1.144 | 0.02926 | 0.03 | -39.107
-16 | -1.165 | 0.02612 | 0.03 | -44.606
-15.5 | -1.185 | 0.02279 | 0.029 | -51.982
-15 | -1.199 | 0.0206 | 0.028 | -58.199
-14.5 | -1.209 | 0.01916 | 0.028 | -63.1
-14 | -1.216 | 0.01738 | 0.027 | -69.983
-13.5 | -1.22 | 0.01605 | 0.026 | -75.984
-13 | -1.225 | 0.01469 | 0.026 | -83.402
-12.5 | -1.213 | 0.01416 | 0.025 | -85.675
-12 | -1.197 | 0.01329 | 0.024 | -90.061
-11.5 | -1.177 | 0.01301 | 0.023 | -90.491
-11 | -1.153 | 0.0117 | 0.022 | -98.554
-10.5 | -1.124 | 0.01125 | 0.021 | -99.918
-10 | -1.092 | 0.01111 | 0.02 | -98.33
-9.5 | -1.056 | 0.01112 | 0.019 | -94.925
-9 | -1.016 | 0.00995 | 0.018 | -102.118
-8.5 | -0.973 | 0.00996 | 0.017 | -97.69
-8 | -0.927 | 0.01 | 0.016 | -92.724
-7.5 | -0.879 | 0.00942 | 0.015 | -93.337
-7 | -0.828 | 0.00902 | 0.014 | -91.717
-6.5 | -0.774 | 0.00899 | 0.013 | -86.126
-6 | -0.719 | 0.0085 | 0.012 | -84.538
-5.5 | -0.662 | 0.00829 | 0.011 | -79.919
-5 | -0.605 | 0.00804 | 0.01 | -75.249
-4.5 | -0.546 | 0.00777 | 0.009 | -70.327
-4 | -0.487 | 0.00751 | 0.008 | -64.861
-3.5 | -0.427 | 0.00729 | 0.007 | -58.641
-3 | -0.367 | 0.00676 | 0.006 | -54.24
-2.5 | -0.306 | 0.00636 | 0.005 | -48.139
-2 | -0.245 | 0.00612 | 0.004 | -40.067
-1.5 | -0.184 | 0.00581 | 0.003 | -31.684
-1 | -0.123 | 0.00549 | 0.002 | -22.362
-0.5 | -0.061 | 0.00537 | 0.001 | -11.427
0 | 0 | 0.00531 | 0 | 0
0.5 | 0.062 | 0.00534 | -0.001 | 11.569
1 | 0.124 | 0.00546 | -0.002 | 22.64
1.5 | 0.185 | 0.00578 | -0.003 | 32.079
2 | 0.247 | 0.00608 | -0.004 | 40.571
2.5 | 0.308 | 0.00632 | -0.005 | 48.75
3 | 0.37 | 0.00673 | -0.006 | 54.938
3.5 | 0.43 | 0.00725 | -0.007 | 59.403
4 | 0.491 | 0.00747 | -0.008 | 65.718
4.5 | 0.551 | 0.00773 | -0.009 | 71.272
5 | 0.61 | 0.00799 | -0.01 | 76.292
5.5 | 0.668 | 0.00824 | -0.011 | 81.05
6 | 0.725 | 0.00845 | -0.012 | 85.778
6.5 | 0.78 | 0.00893 | -0.013 | 87.403
7 | 0.834 | 0.00896 | -0.014 | 93.126
7.5 | 0.886 | 0.00935 | -0.015 | 94.815
8 | 0.935 | 0.00993 | -0.016 | 94.225
8.5 | 0.982 | 0.00988 | -0.017 | 99.337
9 | 1.025 | 0.00987 | -0.018 | 103.89
9.5 | 1.065 | 0.01102 | -0.019 | 96.606
10 | 1.102 | 0.011 | -0.02 | 100.121
10.5 | 1.134 | 0.01114 | -0.021 | 101.824
11 | 1.163 | 0.01158 | -0.022 | 100.496
11.5 | 1.188 | 0.01287 | -0.023 | 92.328
12 | 1.209 | 0.01314 | -0.024 | 91.963
12.5 | 1.225 | 0.014 | -0.025 | 87.536
13 | 1.237 | 0.0145 | -0.026 | 85.312
13.5 | 1.22 | 0.01605 | -0.026 | 75.984
14 | 1.216 | 0.01738 | -0.027 | 69.983
14.5 | 1.209 | 0.01916 | -0.028 | 63.1
15 | 1.199 | 0.0206 | -0.028 | 58.199
15.5 | 1.185 | 0.02279 | -0.029 | 51.982
16 | 1.165 | 0.02612 | -0.029 | 44.606
16.5 | 1.144 | 0.02926 | -0.03 | 39.107
17 | 1.12 | 0.03334 | -0.03 | 33.597
17.5 | 1.092 | 0.03878 | -0.031 | 28.175
18 | 1.061 | 0.04627 | -0.031 | 22.926

## 114. Re 12M Mach 0.00 (2)
BIGFOIL.COM POLAR EXPORT
GA 37A015
GA 37A015 |  |  |  | Cl Max: | 1.7885 | at alpha= | 20 | deg
XFOIL ncrit=9 |  |  |  | L/D Max: | 118.119 | at alpha= | 11.5 | deg
Re: | 12000000 |  |  | Cd Min: | 0.03546 | at alpha= | -20 | deg
Mach: | 0 |  |  | Cl=0 at alpha= | 0 | deg
|  |  |  | @ Cl=0.1, Cd= | 0.0040633
|  |  |  | @ Cl=0.4, Cd= | 0.005868
|  |  |  | @ Cl=0.6, Cd= | 0.0067638
alpha (deg) | Cl | Cd | Cm | Cl/Cd
-20 | -1.7847 | 0.03546 | -0.0254 | -50.3299
-19.5 | -1.7748 | 0.03185 | -0.0245 | -55.7237
-19 | -1.761 | 0.02873 | -0.0233 | -61.2948
-18.5 | -1.7443 | 0.02595 | -0.022 | -67.2177
-18 | -1.724 | 0.02352 | -0.0205 | -73.2993
-17.5 | -1.7008 | 0.02143 | -0.0189 | -79.3654
-17 | -1.6744 | 0.01964 | -0.0172 | -85.2546
-16.5 | -1.6456 | 0.01812 | -0.0154 | -90.8168
-16 | -1.6148 | 0.01682 | -0.0135 | -96.0048
-15.5 | -1.5821 | 0.01572 | -0.0114 | -100.6425
-15 | -1.5477 | 0.01478 | -0.0092 | -104.7158
-14.5 | -1.5119 | 0.01398 | -0.0069 | -108.1474
-14 | -1.4751 | 0.01328 | -0.0045 | -111.0768
-13.5 | -1.4354 | 0.01266 | -0.0024 | -113.3807
-13 | -1.3854 | 0.01194 | -0.0025 | -116.0302
-12.5 | -1.3441 | 0.01146 | -0.0004 | -117.2862
-12 | -1.2976 | 0.01101 | 0.0007 | -117.8565
-11.5 | -1.2489 | 0.01058 | 0.0013 | -118.0435
-11 | -1.1987 | 0.01018 | 0.0018 | -117.7505
-10.5 | -1.1475 | 0.00981 | 0.0021 | -116.9725
-10 | -1.0954 | 0.00946 | 0.0023 | -115.7928
-9.5 | -1.0433 | 0.00907 | 0.0025 | -115.0276
-9 | -0.9907 | 0.0087 | 0.0026 | -113.8736
-8.5 | -0.9371 | 0.00839 | 0.0026 | -111.6925
-8 | -0.8828 | 0.00812 | 0.0025 | -108.7192
-7.5 | -0.8288 | 0.0078 | 0.0025 | -106.2564
-7 | -0.7738 | 0.00754 | 0.0023 | -102.626
-6.5 | -0.7189 | 0.00728 | 0.0021 | -98.75
-6 | -0.6637 | 0.00703 | 0.0019 | -94.4097
-5.5 | -0.6082 | 0.0068 | 0.0017 | -89.4412
-5 | -0.5525 | 0.00656 | 0.0015 | -84.2226
-4.5 | -0.4967 | 0.00633 | 0.0012 | -78.4676
-4 | -0.4411 | 0.00608 | 0.001 | -72.5493
-3.5 | -0.3853 | 0.00585 | 0.0007 | -65.8632
-3 | -0.3303 | 0.00551 | 0.0006 | -59.9456
-2.5 | -0.2761 | 0.00511 | 0.0006 | -54.0313
-2 | -0.2214 | 0.0048 | 0.0006 | -46.125
-1 | -0.1136 | 0.0041 | 0.0008 | -27.7073
-0.5 | -0.0577 | 0.00395 | 0.0005 | -14.6076
0 | 0 | 0.00395 | 0 | 0
0.5 | 0.0577 | 0.00395 | -0.0005 | 14.6076
1 | 0.1137 | 0.0041 | -0.0008 | 27.7317
1.5 | 0.1689 | 0.00433 | -0.0009 | 39.0069
2 | 0.2215 | 0.00479 | -0.0006 | 46.2422
2.5 | 0.2761 | 0.00512 | -0.0006 | 53.9258
3 | 0.3304 | 0.00551 | -0.0006 | 59.9637
4 | 0.4412 | 0.00608 | -0.001 | 72.5658
4.5 | 0.4969 | 0.00633 | -0.0012 | 78.4992
5 | 0.5527 | 0.00656 | -0.0015 | 84.253
5.5 | 0.6084 | 0.0068 | -0.0017 | 89.4706
6 | 0.664 | 0.00703 | -0.002 | 94.4523
6.5 | 0.7192 | 0.00728 | -0.0022 | 98.7912
7 | 0.7742 | 0.00754 | -0.0024 | 102.679
7.5 | 0.8291 | 0.0078 | -0.0025 | 106.2949
8 | 0.8832 | 0.00812 | -0.0026 | 108.7685
8.5 | 0.9375 | 0.00839 | -0.0027 | 111.7402
9 | 0.9911 | 0.0087 | -0.0027 | 113.9195
9.5 | 1.0437 | 0.00908 | -0.0025 | 114.9449
10 | 1.0959 | 0.00946 | -0.0024 | 115.8457
10.5 | 1.148 | 0.00981 | -0.0022 | 117.0234
11 | 1.1994 | 0.01018 | -0.0019 | 117.8193
11.5 | 1.2497 | 0.01058 | -0.0015 | 118.1191
12 | 1.2985 | 0.01101 | -0.0009 | 117.9382
12.5 | 1.3452 | 0.01147 | 0.0001 | 117.2799
13 | 1.3865 | 0.01196 | 0.0023 | 115.9281
13.5 | 1.4365 | 0.01267 | 0.0022 | 113.3781
14 | 1.4767 | 0.01329 | 0.0042 | 111.1136
14.5 | 1.5136 | 0.01398 | 0.0066 | 108.269
15 | 1.5495 | 0.01479 | 0.0089 | 104.7667
15.5 | 1.584 | 0.01572 | 0.011 | 100.7634
16 | 1.6168 | 0.01682 | 0.0131 | 96.1237
16.5 | 1.6478 | 0.01811 | 0.015 | 90.9884
17 | 1.6769 | 0.01961 | 0.0168 | 85.5125
17.5 | 1.7034 | 0.02139 | 0.0185 | 79.6353
18 | 1.7268 | 0.02348 | 0.0201 | 73.5434
18.5 | 1.7471 | 0.02592 | 0.0215 | 67.4035
19 | 1.7643 | 0.02867 | 0.0229 | 61.5382
19.5 | 1.778 | 0.0318 | 0.024 | 55.9119
20 | 1.7885 | 0.03535 | 0.0249 | 50.5941

## 115. Re 12M Mach 0.10 (1)
BIGFOIL.COM POLAR EXPORT
GA 37A015
GA 37A015 |  |  |  | Cl Max: | 1.216 | at alpha= | 12.5 | deg
JavaFoil+Calcfoil stall+Eppler ext transition |  |  |  | L/D Max: | 103.004 | at alpha= | 9 | deg
Re: | 12000000 |  |  | Cd Min: | 0.00528 | at alpha= | 0 | deg
Mach: | 0.1 |  |  | Cl=0 at alpha= | 0 | deg
|  |  |  | @ Cl=0.1, Cd= | 0.0054123
|  |  |  | @ Cl=0.4, Cd= | 0.0069519
|  |  |  | @ Cl=0.6, Cd= | 0.0079523
alpha (deg) | Cl | Cd | Cm | Cl/Cd
-18 | -0.99 | 0.05936 | 0.03 | -16.678
-17.5 | -1.036 | 0.04413 | 0.031 | -23.484
-17 | -1.07 | 0.03697 | 0.03 | -28.957
-16.5 | -1.1 | 0.03173 | 0.03 | -34.679
-16 | -1.127 | 0.02789 | 0.03 | -40.401
-15.5 | -1.151 | 0.02414 | 0.029 | -47.671
-15 | -1.17 | 0.02159 | 0.028 | -54.188
-14.5 | -1.184 | 0.01994 | 0.028 | -59.372
-14 | -1.195 | 0.01794 | 0.027 | -66.616
-13.5 | -1.203 | 0.01647 | 0.026 | -73.043
-13 | -1.21 | 0.01502 | 0.026 | -80.537
-12.5 | -1.204 | 0.01433 | 0.025 | -84.028
-12 | -1.191 | 0.01347 | 0.024 | -88.384
-11.5 | -1.173 | 0.0132 | 0.023 | -88.817
-11 | -1.15 | 0.01183 | 0.022 | -97.227
-10.5 | -1.124 | 0.01165 | 0.021 | -96.422
-10 | -1.092 | 0.01121 | 0.02 | -97.466
-9.5 | -1.057 | 0.01117 | 0.019 | -94.627
-9 | -1.018 | 0.01006 | 0.018 | -101.235
-8.5 | -0.976 | 0.01006 | 0.017 | -96.97
-8 | -0.931 | 0.01005 | 0.016 | -92.623
-7.5 | -0.882 | 0.00943 | 0.015 | -93.55
-7 | -0.831 | 0.00911 | 0.014 | -91.166
-6.5 | -0.777 | 0.009 | 0.013 | -86.38
-6 | -0.722 | 0.0085 | 0.012 | -84.929
-5.5 | -0.666 | 0.00834 | 0.011 | -79.817
-5 | -0.608 | 0.00805 | 0.01 | -75.546
-4.5 | -0.549 | 0.00783 | 0.009 | -70.147
-4 | -0.49 | 0.00747 | 0.008 | -65.526
-3.5 | -0.429 | 0.00729 | 0.007 | -58.92
-3 | -0.369 | 0.00673 | 0.006 | -54.814
-2.5 | -0.308 | 0.00633 | 0.005 | -48.615
-2 | -0.246 | 0.00611 | 0.004 | -40.303
-1.5 | -0.185 | 0.00583 | 0.003 | -31.722
-1 | -0.123 | 0.00545 | 0.002 | -22.614
-0.5 | -0.062 | 0.00543 | 0.001 | -11.362
0 | 0 | 0.00528 | 0 | 0
0.5 | 0.062 | 0.0054 | -0.001 | 11.503
1 | 0.124 | 0.00542 | -0.002 | 22.898
1.5 | 0.186 | 0.0058 | -0.003 | 32.12
2 | 0.248 | 0.00608 | -0.004 | 40.81
2.5 | 0.31 | 0.00629 | -0.005 | 49.237
3 | 0.371 | 0.00669 | -0.006 | 55.521
3.5 | 0.433 | 0.00725 | -0.007 | 59.686
4 | 0.493 | 0.00743 | -0.008 | 66.393
4.5 | 0.553 | 0.00778 | -0.009 | 71.099
5 | 0.613 | 0.008 | -0.01 | 76.593
5.5 | 0.671 | 0.00829 | -0.011 | 80.957
6 | 0.728 | 0.00845 | -0.012 | 86.175
6.5 | 0.784 | 0.00894 | -0.013 | 87.66
7 | 0.838 | 0.00905 | -0.014 | 92.577
7.5 | 0.89 | 0.00936 | -0.015 | 95.031
8 | 0.938 | 0.00997 | -0.016 | 94.119
8.5 | 0.984 | 0.00998 | -0.017 | 98.617
9 | 1.027 | 0.00997 | -0.018 | 103.004
9.5 | 1.066 | 0.01107 | -0.019 | 96.298
10 | 1.102 | 0.0111 | -0.02 | 99.255
10.5 | 1.134 | 0.01154 | -0.021 | 98.249
11 | 1.161 | 0.01171 | -0.022 | 99.153
11.5 | 1.184 | 0.01306 | -0.023 | 90.627
12 | 1.202 | 0.01332 | -0.024 | 90.259
12.5 | 1.216 | 0.01416 | -0.025 | 85.861
13 | 1.21 | 0.01502 | -0.026 | 80.537
13.5 | 1.203 | 0.01647 | -0.026 | 73.043
14 | 1.195 | 0.01794 | -0.027 | 66.616
14.5 | 1.184 | 0.01994 | -0.028 | 59.372
15 | 1.17 | 0.02159 | -0.028 | 54.188
15.5 | 1.151 | 0.02414 | -0.029 | 47.671
16 | 1.127 | 0.02789 | -0.029 | 40.401
16.5 | 1.1 | 0.03173 | -0.03 | 34.679
17 | 1.07 | 0.03697 | -0.03 | 28.957
17.5 | 1.036 | 0.04413 | -0.03 | 23.484

## 116. Re 12M Mach 0.10 (2)
BIGFOIL.COM POLAR EXPORT
GA 37A015
GA 37A015 |  |  |  | Cl Max: | 1.7762 | at alpha= | 20 | deg
XFOIL ncrit=9 |  |  |  | L/D Max: | 117.251 | at alpha= | 11.5 | deg
Re: | 12000000 |  |  | Cd Min: | 0.03905 | at alpha= | -20 | deg
Mach: | 0.1 |  |  | Cl=0 at alpha= | 0 | deg
|  |  |  | @ Cl=0.1, Cd= | 0.0040617
|  |  |  | @ Cl=0.4, Cd= | 0.0059126
|  |  |  | @ Cl=0.6, Cd= | 0.0067708
alpha (deg) | Cl | Cd | Cm | Cl/Cd
-20 | -1.7726 | 0.03905 | -0.0286 | -45.3931
-19.5 | -1.7667 | 0.0348 | -0.0279 | -50.7672
-19 | -1.7563 | 0.03119 | -0.0268 | -56.3097
-18.5 | -1.7417 | 0.02803 | -0.0255 | -62.137
-18 | -1.7237 | 0.02528 | -0.024 | -68.1843
-17.5 | -1.7022 | 0.02287 | -0.0223 | -74.4294
-17 | -1.6776 | 0.0208 | -0.0206 | -80.6538
-16.5 | -1.6502 | 0.01904 | -0.0186 | -86.6702
-16 | -1.62 | 0.01756 | -0.0166 | -92.2551
-15.5 | -1.5878 | 0.0163 | -0.0144 | -97.411
-15 | -1.5537 | 0.01524 | -0.0122 | -101.9488
-14.5 | -1.5182 | 0.01434 | -0.0098 | -105.8717
-14 | -1.4813 | 0.01356 | -0.0073 | -109.2404
-13.5 | -1.4432 | 0.0129 | -0.0047 | -111.876
-13 | -1.3938 | 0.01219 | -0.0043 | -114.3396
-12.5 | -1.3527 | 0.01167 | -0.002 | -115.9126
-12 | -1.3061 | 0.01118 | -0.0007 | -116.8247
-11.5 | -1.2573 | 0.01072 | 0.0002 | -117.2854
-11 | -1.2069 | 0.01029 | 0.0008 | -117.2886
-10.5 | -1.1553 | 0.0099 | 0.0012 | -116.697
-10 | -1.1029 | 0.00954 | 0.0015 | -115.608
-9.5 | -1.0501 | 0.00916 | 0.0018 | -114.6397
-9 | -0.9971 | 0.00877 | 0.002 | -113.6944
-8.5 | -0.9432 | 0.00844 | 0.0021 | -111.7536
-8 | -0.8885 | 0.00816 | 0.0021 | -108.8848
-7.5 | -0.8339 | 0.00785 | 0.0021 | -106.2293
-7 | -0.7786 | 0.00758 | 0.002 | -102.7177
-6.5 | -0.7234 | 0.00731 | 0.0019 | -98.9603
-6 | -0.6677 | 0.00705 | 0.0017 | -94.7092
-5.5 | -0.6118 | 0.00682 | 0.0015 | -89.7067
-5 | -0.5557 | 0.00659 | 0.0013 | -84.3247
-4.5 | -0.4996 | 0.00634 | 0.0011 | -78.8013
-4 | -0.4436 | 0.0061 | 0.0009 | -72.7213
-3.5 | -0.3875 | 0.00586 | 0.0007 | -66.1263
-3 | -0.3322 | 0.00553 | 0.0006 | -60.0723
-2.5 | -0.2777 | 0.00512 | 0.0006 | -54.2383
-2 | -0.2227 | 0.0048 | 0.0006 | -46.3958
-1.5 | -0.1698 | 0.00433 | 0.0009 | -39.2148
-1 | -0.1143 | 0.0041 | 0.0008 | -27.878
-0.5 | -0.058 | 0.00395 | 0.0005 | -14.6835
0 | 0 | 0.00395 | 0 | 0
0.5 | 0.058 | 0.00395 | -0.0005 | 14.6835
1 | 0.1144 | 0.0041 | -0.0008 | 27.9024
1.5 | 0.1699 | 0.00433 | -0.0009 | 39.2379
2 | 0.2228 | 0.00479 | -0.0006 | 46.5136
2.5 | 0.2777 | 0.00513 | -0.0006 | 54.1326
3 | 0.3323 | 0.00552 | -0.0006 | 60.1993
3.5 | 0.3877 | 0.00586 | -0.0007 | 66.1604
4 | 0.4438 | 0.0061 | -0.0009 | 72.7541
4.5 | 0.4998 | 0.00634 | -0.0011 | 78.8328
5 | 0.5559 | 0.00659 | -0.0014 | 84.3551
5.5 | 0.612 | 0.00682 | -0.0016 | 89.7361
6 | 0.668 | 0.00705 | -0.0018 | 94.7518
6.5 | 0.7236 | 0.00731 | -0.002 | 98.9877
7 | 0.779 | 0.00758 | -0.0021 | 102.7704
7.5 | 0.8343 | 0.00785 | -0.0022 | 106.2803
8 | 0.8889 | 0.00816 | -0.0022 | 108.9338
8.5 | 0.9436 | 0.00844 | -0.0022 | 111.8009
9 | 0.9975 | 0.00877 | -0.0021 | 113.74
9.5 | 1.0505 | 0.00916 | -0.0019 | 114.6834
10 | 1.1034 | 0.00954 | -0.0016 | 115.6604
10.5 | 1.1559 | 0.0099 | -0.0013 | 116.7576
11 | 1.2076 | 0.0103 | -0.0009 | 117.2427
11.5 | 1.2581 | 0.01073 | -0.0003 | 117.2507
12 | 1.3071 | 0.01119 | 0.0005 | 116.8097
12.5 | 1.3538 | 0.01168 | 0.0017 | 115.9075
13 | 1.3949 | 0.01221 | 0.0041 | 114.2424
13.5 | 1.4445 | 0.01291 | 0.0044 | 111.89
14 | 1.4829 | 0.01357 | 0.0069 | 109.2778
14.5 | 1.52 | 0.01434 | 0.0094 | 105.9972
15 | 1.5556 | 0.01524 | 0.0118 | 102.0735
15.5 | 1.5898 | 0.0163 | 0.0141 | 97.5337
16 | 1.6222 | 0.01755 | 0.0162 | 92.433
16.5 | 1.6524 | 0.01903 | 0.0182 | 86.8313
17 | 1.6801 | 0.02077 | 0.0201 | 80.8907
17.5 | 1.7048 | 0.02284 | 0.0219 | 74.641
18 | 1.7266 | 0.02523 | 0.0235 | 68.4344
18.5 | 1.7447 | 0.02799 | 0.025 | 62.333
19 | 1.7597 | 0.03112 | 0.0263 | 56.5456
19.5 | 1.7698 | 0.03476 | 0.0274 | 50.9148
20 | 1.7762 | 0.03898 | 0.0281 | 45.567

## 117. Re 12M Mach 0.25 (1)
BIGFOIL.COM POLAR EXPORT
GA 37A015
GA 37A015 |  |  |  | Cl Max: | 1.141 | at alpha= | 11.5 | deg
JavaFoil+Calcfoil stall+Eppler ext transition |  |  |  | L/D Max: | 96.362 | at alpha= | 8.5 | deg
Re: | 12000000 |  |  | Cd Min: | 0.00528 | at alpha= | 0 | deg
Mach: | 0.25 |  |  | Cl=0 at alpha= | 0 | deg
|  |  |  | @ Cl=0.1, Cd= | 0.0054869
|  |  |  | @ Cl=0.4, Cd= | 0.0069613
|  |  |  | @ Cl=0.6, Cd= | 0.0079423
alpha (deg) | Cl | Cd | Cm | Cl/Cd
-16.5 | -0.677 | 0.10433 | 0.022 | -6.492
-16 | -0.735 | 0.09258 | 0.023 | -7.937
-15.5 | -0.801 | 0.07339 | 0.024 | -10.91
-15 | -0.907 | 0.03609 | 0.028 | -25.136
-14.5 | -0.963 | 0.02915 | 0.027 | -33.044
-14 | -1.013 | 0.02413 | 0.027 | -41.97
-13.5 | -1.056 | 0.02003 | 0.027 | -52.751
-13 | -1.083 | 0.0186 | 0.026 | -58.266
-12.5 | -1.107 | 0.01676 | 0.025 | -66.005
-12 | -1.129 | 0.01482 | 0.025 | -76.198
-11.5 | -1.13 | 0.01424 | 0.024 | -79.313
-11 | -1.122 | 0.01267 | 0.023 | -88.613
-10.5 | -1.108 | 0.01202 | 0.022 | -92.191
-10 | -1.087 | 0.01181 | 0.021 | -91.991
-9.5 | -1.059 | 0.0113 | 0.02 | -93.782
-9 | -1.026 | 0.01096 | 0.019 | -93.605
-8.5 | -0.988 | 0.01043 | 0.018 | -94.761
-8 | -0.946 | 0.01001 | 0.017 | -94.471
-7.5 | -0.899 | 0.00949 | 0.016 | -94.742
-7 | -0.849 | 0.00946 | 0.015 | -89.685
-6.5 | -0.795 | 0.00928 | 0.014 | -85.719
-6 | -0.74 | 0.009 | 0.013 | -82.188
-5.5 | -0.682 | 0.00847 | 0.012 | -80.602
-5 | -0.624 | 0.00823 | 0.011 | -75.731
-4.5 | -0.564 | 0.00759 | 0.01 | -74.258
-4 | -0.503 | 0.00751 | 0.008 | -66.96
-3.5 | -0.441 | 0.00742 | 0.007 | -59.408
-3 | -0.379 | 0.00683 | 0.006 | -55.453
-2.5 | -0.316 | 0.00645 | 0.005 | -49.001
-2 | -0.253 | 0.00619 | 0.004 | -40.887
-1.5 | -0.19 | 0.00589 | 0.003 | -32.252
-1 | -0.127 | 0.00553 | 0.002 | -22.892
-0.5 | -0.063 | 0.00551 | 0.001 | -11.508
0 | 0 | 0.00528 | 0 | 0
0.5 | 0.064 | 0.00547 | -0.001 | 11.657
1 | 0.128 | 0.0055 | -0.002 | 23.19
1.5 | 0.191 | 0.00586 | -0.003 | 32.673
2 | 0.255 | 0.00615 | -0.004 | 41.42
2.5 | 0.318 | 0.00641 | -0.005 | 49.65
3 | 0.382 | 0.00679 | -0.006 | 56.193
3.5 | 0.444 | 0.00738 | -0.007 | 60.205
4 | 0.507 | 0.00746 | -0.008 | 67.868
4.5 | 0.568 | 0.00768 | -0.01 | 73.918
5 | 0.629 | 0.00818 | -0.011 | 76.811
5.5 | 0.688 | 0.00841 | -0.012 | 81.775
6 | 0.746 | 0.00894 | -0.013 | 83.409
6.5 | 0.802 | 0.00921 | -0.014 | 87.02
7 | 0.856 | 0.00939 | -0.015 | 91.102
7.5 | 0.907 | 0.00942 | -0.016 | 96.275
8 | 0.954 | 0.00993 | -0.017 | 96.018
8.5 | 0.997 | 0.01035 | -0.018 | 96.362
9 | 1.035 | 0.01087 | -0.019 | 95.268
9.5 | 1.069 | 0.0112 | -0.02 | 95.469
10 | 1.097 | 0.0117 | -0.021 | 93.694
10.5 | 1.118 | 0.0119 | -0.022 | 93.994
11 | 1.133 | 0.01253 | -0.023 | 90.387
11.5 | 1.141 | 0.01409 | -0.024 | 80.954
12 | 1.129 | 0.01482 | -0.025 | 76.198
12.5 | 1.107 | 0.01676 | -0.025 | 66.005
13 | 1.083 | 0.0186 | -0.026 | 58.266
13.5 | 1.056 | 0.02003 | -0.027 | 52.751
14 | 1.013 | 0.02413 | -0.027 | 41.97
14.5 | 0.963 | 0.02962 | -0.027 | 32.497
15 | 0.907 | 0.03609 | -0.028 | 25.136
15.5 | 0.801 | 0.07339 | -0.024 | 10.91
16 | 0.735 | 0.09258 | -0.023 | 7.937
16.5 | 0.677 | 0.10433 | -0.022 | 6.492

## 118. Re 12M Mach 0.25 (2)
BIGFOIL.COM POLAR EXPORT
GA 37A015
GA 37A015 |  |  |  | Cl Max: | 1.6838 | at alpha= | 17.5 | deg
XFOIL ncrit=9 |  |  |  | L/D Max: | 114.053 | at alpha= | 10.5 | deg
Re: | 12000000 |  |  | Cd Min: | 0.06711 | at alpha= | -20 | deg
Mach: | 0.25 |  |  | Cl=0 at alpha= | 0 | deg
|  |  |  | @ Cl=0.1, Cd= | 0.0040531
|  |  |  | @ Cl=0.4, Cd= | 0.0059313
|  |  |  | @ Cl=0.6, Cd= | 0.0068178
alpha (deg) | Cl | Cd | Cm | Cl/Cd
-20 | -1.649 | 0.06711 | -0.0378 | -24.5716
-19.5 | -1.6666 | 0.05876 | -0.0398 | -28.3628
-19 | -1.6755 | 0.05157 | -0.041 | -32.4898
-18.5 | -1.6784 | 0.04534 | -0.0413 | -37.0181
-18 | -1.68 | 0.03959 | -0.0409 | -42.435
-17.5 | -1.6809 | 0.03424 | -0.0397 | -49.0917
-17 | -1.6724 | 0.03002 | -0.0379 | -55.7095
-16.5 | -1.6561 | 0.02655 | -0.0358 | -62.3766
-16 | -1.6338 | 0.02365 | -0.0336 | -69.0825
-15.5 | -1.6077 | 0.02117 | -0.0311 | -75.9424
-15 | -1.5779 | 0.0191 | -0.0284 | -82.6126
-14.5 | -1.5453 | 0.01735 | -0.0255 | -89.0663
-14 | -1.5102 | 0.01589 | -0.0225 | -95.0409
-13.5 | -1.4726 | 0.01471 | -0.0194 | -100.1088
-13 | -1.4335 | 0.01371 | -0.0161 | -104.5587
-12.5 | -1.3918 | 0.01296 | -0.0128 | -107.392
-12 | -1.3499 | 0.01232 | -0.0095 | -109.5698
-11.5 | -1.3018 | 0.01163 | -0.0073 | -111.9347
-11 | -1.2508 | 0.01103 | -0.0056 | -113.3998
-10.5 | -1.1979 | 0.01051 | -0.0042 | -113.9772
-10 | -1.1437 | 0.01004 | -0.0031 | -113.9143
-9.5 | -1.0883 | 0.00961 | -0.0022 | -113.2466
-9 | -1.0325 | 0.0092 | -0.0015 | -112.2283
-8.5 | -0.9767 | 0.00878 | -0.0008 | -111.2415
-8 | -0.92 | 0.00842 | -0.0003 | -109.2637
-7.5 | -0.8625 | 0.00812 | 0 | -106.2192
-7 | -0.8054 | 0.00779 | 0.0003 | -103.389
-6.5 | -0.7475 | 0.0075 | 0.0005 | -99.6667
-6 | -0.6898 | 0.00722 | 0.0006 | -95.5402
-5.5 | -0.6318 | 0.00695 | 0.0006 | -90.9065
-5 | -0.5737 | 0.00671 | 0.0005 | -85.4993
-4.5 | -0.5156 | 0.00645 | 0.0005 | -79.938
-4 | -0.4575 | 0.00619 | 0.0004 | -73.9095
-3.5 | -0.3995 | 0.00593 | 0.0003 | -67.3693
-3 | -0.3425 | 0.0056 | 0.0003 | -61.1607
-2.5 | -0.2865 | 0.00517 | 0.0004 | -55.4159
-2 | -0.2299 | 0.00481 | 0.0005 | -47.7963
-1.5 | -0.1754 | 0.00433 | 0.0008 | -40.5081
-1 | -0.1182 | 0.0041 | 0.0008 | -28.8293
-0.5 | -0.06 | 0.00395 | 0.0005 | -15.1899
0 | 0 | 0.00396 | 0 | 0
0.5 | 0.06 | 0.00395 | -0.0005 | 15.1899
1 | 0.1182 | 0.0041 | -0.0008 | 28.8293
1.5 | 0.1755 | 0.00433 | -0.0009 | 40.5312
2 | 0.23 | 0.0048 | -0.0005 | 47.9167
2.5 | 0.2865 | 0.00517 | -0.0004 | 55.4159
3 | 0.3426 | 0.0056 | -0.0003 | 61.1786
3.5 | 0.3997 | 0.00593 | -0.0003 | 67.403
4 | 0.4577 | 0.00619 | -0.0004 | 73.9418
4.5 | 0.5158 | 0.00645 | -0.0005 | 79.969
5 | 0.5739 | 0.00671 | -0.0006 | 85.5291
5.5 | 0.632 | 0.00695 | -0.0006 | 90.9353
6 | 0.6901 | 0.00722 | -0.0006 | 95.5817
6.5 | 0.7479 | 0.0075 | -0.0005 | 99.72
7 | 0.8058 | 0.00779 | -0.0004 | 103.4403
7.5 | 0.8629 | 0.00812 | -0.0001 | 106.2685
8 | 0.9204 | 0.00842 | 0.0002 | 109.3112
8.5 | 0.9771 | 0.00878 | 0.0007 | 111.287
9 | 1.0329 | 0.0092 | 0.0014 | 112.2717
10 | 1.1443 | 0.01004 | 0.0029 | 113.9741
10.5 | 1.1987 | 0.01051 | 0.004 | 114.0533
11 | 1.2517 | 0.01104 | 0.0054 | 113.3786
11.5 | 1.3028 | 0.01164 | 0.0071 | 111.9244
12 | 1.351 | 0.01232 | 0.0092 | 109.6591
12.5 | 1.3933 | 0.01298 | 0.0125 | 107.3421
13 | 1.435 | 0.01372 | 0.0158 | 104.5918
13.5 | 1.4745 | 0.0147 | 0.019 | 100.3061
14 | 1.5121 | 0.01589 | 0.0222 | 95.1605
14.5 | 1.5473 | 0.01734 | 0.0252 | 89.233
15 | 1.58 | 0.01908 | 0.0281 | 82.8092
15.5 | 1.6098 | 0.02117 | 0.0307 | 76.0416
16 | 1.6365 | 0.02362 | 0.0332 | 69.2845
16.5 | 1.6589 | 0.02652 | 0.0354 | 62.5528
17 | 1.675 | 0.03 | 0.0375 | 55.8333
17.5 | 1.6838 | 0.03423 | 0.0393 | 49.1908
18 | 1.6826 | 0.03962 | 0.0404 | 42.4685
18.5 | 1.6816 | 0.04533 | 0.0408 | 37.0968
19 | 1.679 | 0.05154 | 0.0405 | 32.5766
19.5 | 1.6696 | 0.05879 | 0.0393 | 28.3994
20 | 1.6529 | 0.06707 | 0.0373 | 24.6444

## 119. Re 12M Mach 0.50 (1)
BIGFOIL.COM POLAR EXPORT
GA 37A015
GA 37A015 |  |  |  | Cl Max: | 1.141 | at alpha= | 20 | deg
JavaFoil+Calcfoil stall+Eppler ext transition |  |  |  | L/D Max: | 81.992 | at alpha= | 7 | deg
Re: | 12000000 |  |  | Cd Min: | 0.00549 | at alpha= | 0 | deg
Mach: | 0.5 |  |  | Cl=0 at alpha= | 0 | deg
|  |  |  | @ Cl=0.1, Cd= | 0.0056183
|  |  |  | @ Cl=0.4, Cd= | 0.0071029
|  |  |  | @ Cl=0.6, Cd= | 0.008406
alpha (deg) | Cl | Cd | Cm | Cl/Cd
-20 | -1.14 | 0.16608 | 0.029 | -6.866
-19.5 | -1.114 | 0.15302 | 0.029 | -7.278
-19 | -1.082 | 0.15103 | 0.027 | -7.164
-18.5 | -1.051 | 0.14951 | 0.026 | -7.031
-18 | -1.021 | 0.14452 | 0.025 | -7.068
-17.5 | -0.992 | 0.13934 | 0.023 | -7.117
-17 | -0.969 | 0.1353 | 0.024 | -7.158
-16.5 | -0.948 | 0.11888 | 0.024 | -7.974
-16 | -0.922 | 0.11089 | 0.024 | -8.313
-15.5 | -0.891 | 0.10801 | 0.023 | -8.247
-15 | -0.859 | 0.10603 | 0.021 | -8.098
-14.5 | -0.827 | 0.1036 | 0.02 | -7.983
-14 | -0.798 | 0.09893 | 0.019 | -8.064
-13.5 | -0.767 | 0.09638 | 0.017 | -7.962
-13 | -0.739 | 0.10118 | 0.016 | -7.303
-12.5 | -0.716 | 0.08572 | 0.017 | -8.347
-12 | -0.688 | 0.07914 | 0.017 | -8.69
-11.5 | -0.659 | 0.07454 | 0.016 | -8.845
-11 | -0.636 | 0.0665 | 0.016 | -9.564
-10.5 | -0.71 | 0.01955 | 0.023 | -36.292
-10 | -0.678 | 0.01904 | 0.022 | -35.592
-9.5 | -0.656 | 0.01538 | 0.022 | -42.675
-9 | -0.623 | 0.01503 | 0.021 | -41.438
-8.5 | -0.595 | 0.01455 | 0.02 | -40.867
-8 | -0.894 | 0.01245 | 0.019 | -71.79
-7.5 | -0.918 | 0.01113 | 0.018 | -82.504
-7 | -0.898 | 0.01097 | 0.016 | -81.861
-6.5 | -0.858 | 0.01079 | 0.015 | -79.47
-6 | -0.808 | 0.01025 | 0.014 | -78.847
-5.5 | -0.751 | 0.00977 | 0.013 | -76.884
-5 | -0.69 | 0.00926 | 0.012 | -74.568
-4.5 | -0.626 | 0.00868 | 0.011 | -72.16
-4 | -0.56 | 0.0084 | 0.009 | -66.635
-3.5 | -0.492 | 0.00773 | 0.008 | -63.624
-3 | -0.423 | 0.00731 | 0.007 | -57.808
-2.5 | -0.353 | 0.00686 | 0.006 | -51.441
-2 | -0.283 | 0.00652 | 0.005 | -43.368
-1.5 | -0.212 | 0.00615 | 0.004 | -34.525
-1 | -0.142 | 0.00573 | 0.002 | -24.705
-0.5 | -0.071 | 0.00561 | 0.001 | -12.631
0 | 0 | 0.00549 | 0 | 0
0.5 | 0.071 | 0.00557 | -0.001 | 12.809
1 | 0.143 | 0.00569 | -0.002 | 25.056
1.5 | 0.214 | 0.00611 | -0.004 | 35.014
2 | 0.285 | 0.00648 | -0.005 | 43.983
2.5 | 0.356 | 0.00682 | -0.006 | 52.177
3 | 0.426 | 0.00727 | -0.007 | 58.64
3.5 | 0.496 | 0.00795 | -0.008 | 62.341
4 | 0.564 | 0.00832 | -0.009 | 67.797
4.5 | 0.631 | 0.00848 | -0.011 | 74.484
5 | 0.696 | 0.00917 | -0.012 | 75.916
5.5 | 0.758 | 0.00974 | -0.013 | 77.795
6 | 0.815 | 0.0102 | -0.014 | 79.901
6.5 | 0.865 | 0.01059 | -0.015 | 81.698
7 | 0.906 | 0.01105 | -0.016 | 81.992
7.5 | 0.927 | 0.01179 | -0.018 | 78.581
8 | 0.902 | 0.01292 | -0.019 | 69.831
8.5 | 0.601 | 0.01357 | -0.02 | 44.272
9 | 0.623 | 0.01503 | -0.021 | 41.438
9.5 | 0.656 | 0.01538 | -0.022 | 42.675
10 | 0.673 | 0.01973 | -0.022 | 34.11
10.5 | 0.71 | 0.01945 | -0.023 | 36.499
11 | 0.717 | 0.02763 | -0.023 | 25.956
11.5 | 0.661 | 0.07295 | -0.016 | 9.061
12 | 0.688 | 0.07925 | -0.017 | 8.686
12.5 | 0.715 | 0.08753 | -0.017 | 8.166
13 | 0.739 | 0.10136 | -0.016 | 7.29
13.5 | 0.768 | 0.09453 | -0.017 | 8.128
14 | 0.799 | 0.09678 | -0.019 | 8.253
14.5 | 0.828 | 0.10135 | -0.02 | 8.173
15 | 0.86 | 0.10343 | -0.021 | 8.316
15.5 | 0.893 | 0.10533 | -0.023 | 8.482
16 | 0.924 | 0.1091 | -0.024 | 8.465
16.5 | 0.949 | 0.11803 | -0.025 | 8.041
17 | 0.969 | 0.13523 | -0.024 | 7.162
17.5 | 0.992 | 0.13928 | -0.023 | 7.12
18 | 1.022 | 0.14461 | -0.024 | 7.066
18.5 | 1.051 | 0.14783 | -0.026 | 7.112
19 | 1.082 | 0.14958 | -0.027 | 7.236
19.5 | 1.114 | 0.15184 | -0.028 | 7.339
20 | 1.141 | 0.16427 | -0.029 | 6.945

## 120. Re 12M Mach 0.50 (2)
BIGFOIL.COM POLAR EXPORT
GA 37A015
GA 37A015 |  |  |  | Cl Max: | 1.1526 | at alpha= | 9.5 | deg
XFOIL ncrit=9 |  |  |  | L/D Max: | 105.149 | at alpha= | 7.5 | deg
Re: | 12000000 |  |  | Cd Min: | 0.11802 | at alpha= | 14.5 | deg
Mach: | 0.5 |  |  | Cl=0 at alpha= | 0 | deg
|  |  |  | @ Cl=0.1, Cd= | 0.0040472
|  |  |  | @ Cl=0.4, Cd= | 0.0060078
|  |  |  | @ Cl=0.6, Cd= | 0.0070534
alpha (deg) | Cl | Cd | Cm | Cl/Cd
-14.5 | -0.8718 | 0.11777 | -0.016 | -7.4026
-14 | -0.8928 | 0.10569 | -0.022 | -8.4473
-13.5 | -0.9148 | 0.09316 | -0.0282 | -9.8197
-13 | -0.9396 | 0.08024 | -0.0355 | -11.7099
-12.5 | -0.9688 | 0.06773 | -0.0426 | -14.3039
-12 | -1.0022 | 0.05646 | -0.0477 | -17.7506
-11.5 | -1.0376 | 0.0462 | -0.0511 | -22.4589
-11 | -1.0734 | 0.03689 | -0.0523 | -29.0973
-10.5 | -1.1078 | 0.02866 | -0.0506 | -38.6532
-10 | -1.1363 | 0.0216 | -0.0459 | -52.6065
-9.5 | -1.152 | 0.01612 | -0.0384 | -71.464
-9 | -1.1417 | 0.0128 | -0.0299 | -89.1953
-8.5 | -1.1068 | 0.01107 | -0.022 | -99.9819
-8 | -1.0517 | 0.01009 | -0.0168 | -104.2319
-7.5 | -0.9879 | 0.0094 | -0.0132 | -105.0957
-7 | -0.9214 | 0.00886 | -0.0105 | -103.9955
-6.5 | -0.8537 | 0.00842 | -0.0084 | -101.3895
-6 | -0.7866 | 0.008 | -0.0067 | -98.325
-5.5 | -0.7192 | 0.00764 | -0.0053 | -94.1361
-5 | -0.6518 | 0.00731 | -0.0042 | -89.1655
-4.5 | -0.5849 | 0.00698 | -0.0033 | -83.7966
-3.5 | -0.4519 | 0.00634 | -0.0021 | -71.2776
-3 | -0.3876 | 0.00593 | -0.0015 | -65.3626
-2.5 | -0.3246 | 0.00542 | -0.0008 | -59.8893
-2 | -0.2625 | 0.00492 | 0 | -53.3537
-1.5 | -0.2014 | 0.00435 | 0.0008 | -46.2989
-1 | -0.1361 | 0.00409 | 0.0009 | -33.2763
-0.5 | -0.0686 | 0.00401 | 0.0005 | -17.1072
0 | 0 | 0.004 | 0 | 0
0.5 | 0.0686 | 0.00401 | -0.0005 | 17.1072
1 | 0.1361 | 0.00409 | -0.0009 | 33.2763
1.5 | 0.2014 | 0.00435 | -0.0008 | 46.2989
2 | 0.2626 | 0.00492 | 0 | 53.374
2.5 | 0.3247 | 0.00542 | 0.0007 | 59.9077
3 | 0.3878 | 0.00593 | 0.0014 | 65.3963
3.5 | 0.4521 | 0.00634 | 0.0021 | 71.3091
4 | 0.5185 | 0.00665 | 0.0026 | 77.9699
4.5 | 0.5851 | 0.00698 | 0.0033 | 83.8252
5 | 0.6521 | 0.00731 | 0.0041 | 89.2066
5.5 | 0.7195 | 0.00764 | 0.0052 | 94.1754
6 | 0.787 | 0.008 | 0.0066 | 98.375
6.5 | 0.8542 | 0.00843 | 0.0083 | 101.3286
7 | 0.9219 | 0.00886 | 0.0104 | 104.0519
7.5 | 0.9884 | 0.0094 | 0.0131 | 105.1489
8 | 1.0522 | 0.01009 | 0.0167 | 104.2815
8.5 | 1.1076 | 0.01108 | 0.0219 | 99.9639
9 | 1.1424 | 0.01282 | 0.0297 | 89.1108
9.5 | 1.1526 | 0.01616 | 0.0383 | 71.3243
10 | 1.1368 | 0.02166 | 0.0457 | 52.4838
10.5 | 1.1083 | 0.02874 | 0.0504 | 38.563
11 | 1.0741 | 0.037 | 0.052 | 29.0297
12 | 1.003 | 0.05667 | 0.0472 | 17.699
12.5 | 0.9696 | 0.06793 | 0.0421 | 14.2735
13 | 0.9406 | 0.08046 | 0.0349 | 11.6903
13.5 | 0.916 | 0.09339 | 0.0276 | 9.8083
14 | 0.8939 | 0.10593 | 0.0215 | 8.4386
14.5 | 0.8729 | 0.11802 | 0.0155 | 7.3962

## 121. Re 14M Mach 0.00 (1)
BIGFOIL.COM POLAR EXPORT
GA 37A015
GA 37A015 |  |  |  | Cl Max: | 1.237 | at alpha= | 13 | deg
JavaFoil+Calcfoil stall+Eppler ext transition |  |  |  | L/D Max: | 106.141 | at alpha= | 9 | deg
Re: | 14000000 |  |  | Cd Min: | 0.00538 | at alpha= | 0 | deg
Mach: | 0 |  |  | Cl=0 at alpha= | 0 | deg
|  |  |  | @ Cl=0.1, Cd= | 0.0055348
|  |  |  | @ Cl=0.4, Cd= | 0.006905
|  |  |  | @ Cl=0.6, Cd= | 0.007771
alpha (deg) | Cl | Cd | Cm | Cl/Cd
-18.5 | -1.036 | 0.05011 | 0.032 | -20.675
-18 | -1.067 | 0.04275 | 0.031 | -24.959
-17.5 | -1.098 | 0.03632 | 0.031 | -30.224
-17 | -1.124 | 0.03164 | 0.031 | -35.534
-16.5 | -1.148 | 0.02772 | 0.03 | -41.423
-16 | -1.169 | 0.02482 | 0.03 | -47.089
-15.5 | -1.187 | 0.02208 | 0.029 | -53.75
-15 | -1.203 | 0.0197 | 0.029 | -61.045
-14.5 | -1.212 | 0.01819 | 0.028 | -66.639
-14 | -1.219 | 0.01693 | 0.027 | -72.008
-13.5 | -1.228 | 0.01509 | 0.027 | -81.373
-13 | -1.225 | 0.01457 | 0.026 | -84.071
-12.5 | -1.213 | 0.01366 | 0.025 | -88.856
-12 | -1.197 | 0.01322 | 0.024 | -90.58
-11.5 | -1.177 | 0.0127 | 0.023 | -92.711
-11 | -1.153 | 0.01146 | 0.022 | -100.587
-10.5 | -1.125 | 0.01129 | 0.021 | -99.626
-10 | -1.092 | 0.01054 | 0.02 | -103.624
-9.5 | -1.056 | 0.01049 | 0.019 | -100.699
-9 | -1.016 | 0.00974 | 0.018 | -104.335
-8.5 | -0.974 | 0.00937 | 0.017 | -103.916
-8 | -0.927 | 0.00942 | 0.016 | -98.47
-7.5 | -0.879 | 0.00943 | 0.015 | -93.22
-7 | -0.828 | 0.00885 | 0.014 | -93.513
-6.5 | -0.774 | 0.00882 | 0.013 | -87.762
-6 | -0.719 | 0.0083 | 0.012 | -86.609
-5.5 | -0.663 | 0.00811 | 0.011 | -81.713
-5 | -0.605 | 0.00786 | 0.01 | -76.961
-4.5 | -0.546 | 0.00762 | 0.009 | -71.681
-4 | -0.487 | 0.00725 | 0.008 | -67.169
-3.5 | -0.427 | 0.00719 | 0.007 | -59.387
-3 | -0.367 | 0.00669 | 0.006 | -54.871
-2.5 | -0.306 | 0.00641 | 0.005 | -47.733
-2 | -0.245 | 0.00614 | 0.004 | -39.876
-1.5 | -0.184 | 0.0059 | 0.003 | -31.198
-1 | -0.123 | 0.00565 | 0.002 | -21.707
-0.5 | -0.061 | 0.00543 | 0.001 | -11.298
0 | 0 | 0.00538 | 0 | 0
0.5 | 0.062 | 0.0054 | -0.001 | 11.436
1 | 0.124 | 0.00562 | -0.002 | 21.973
1.5 | 0.185 | 0.00587 | -0.003 | 31.581
2 | 0.247 | 0.00611 | -0.004 | 40.373
2.5 | 0.308 | 0.00638 | -0.005 | 48.336
3 | 0.37 | 0.00665 | -0.006 | 55.57
3.5 | 0.43 | 0.00716 | -0.007 | 60.153
4 | 0.491 | 0.00721 | -0.008 | 68.046
4.5 | 0.551 | 0.00758 | -0.009 | 72.639
5 | 0.61 | 0.00781 | -0.01 | 78.024
5.5 | 0.668 | 0.00806 | -0.011 | 82.865
6 | 0.725 | 0.00825 | -0.012 | 87.844
6.5 | 0.78 | 0.00876 | -0.013 | 89.058
7 | 0.834 | 0.00879 | -0.014 | 94.926
7.5 | 0.886 | 0.00936 | -0.015 | 94.677
8 | 0.935 | 0.00934 | -0.016 | 100.091
8.5 | 0.982 | 0.00929 | -0.017 | 105.656
9 | 1.025 | 0.00966 | -0.018 | 106.141
9.5 | 1.065 | 0.01039 | -0.019 | 102.47
10 | 1.102 | 0.01044 | -0.02 | 105.541
10.5 | 1.134 | 0.01118 | -0.021 | 101.5
11 | 1.163 | 0.01134 | -0.022 | 102.566
11.5 | 1.188 | 0.01256 | -0.023 | 94.574
12 | 1.209 | 0.01307 | -0.024 | 92.478
12.5 | 1.225 | 0.01349 | -0.025 | 90.804
13 | 1.237 | 0.01439 | -0.026 | 85.963
13.5 | 1.228 | 0.01509 | -0.026 | 81.373
14 | 1.219 | 0.01693 | -0.027 | 72.008
14.5 | 1.212 | 0.01819 | -0.028 | 66.639
15 | 1.203 | 0.0197 | -0.028 | 61.045
15.5 | 1.187 | 0.02208 | -0.029 | 53.75
16 | 1.169 | 0.02482 | -0.03 | 47.089
16.5 | 1.148 | 0.02772 | -0.03 | 41.423
17 | 1.124 | 0.03164 | -0.031 | 35.534
17.5 | 1.098 | 0.03632 | -0.031 | 30.224
18 | 1.067 | 0.04275 | -0.031 | 24.959

## 122. Re 14M Mach 0.00 (2)
BIGFOIL.COM POLAR EXPORT
GA 37A015
GA 37A015 |  |  |  | Cl Max: | 1.8052 | at alpha= | 20 | deg
XFOIL ncrit=9 |  |  |  | L/D Max: | 121.31 | at alpha= | 11 | deg
Re: | 14000000 |  |  | Cd Min: | 0.03393 | at alpha= | -20 | deg
Mach: | 0 |  |  | Cl=0 at alpha= | 0 | deg
|  |  |  | @ Cl=0.1, Cd= | 0.0041116
|  |  |  | @ Cl=0.4, Cd= | 0.0058181
|  |  |  | @ Cl=0.6, Cd= | 0.0066133
alpha (deg) | Cl | Cd | Cm | Cl/Cd
-20 | -1.8015 | 0.03393 | -0.025 | -53.0946
-19.5 | -1.7904 | 0.03053 | -0.024 | -58.644
-19 | -1.7757 | 0.02751 | -0.0227 | -64.5474
-18.5 | -1.7579 | 0.02487 | -0.0213 | -70.6836
-18 | -1.7366 | 0.02257 | -0.0198 | -76.9428
-17.5 | -1.7129 | 0.02055 | -0.0181 | -83.3528
-17 | -1.6867 | 0.01882 | -0.0162 | -89.6227
-16.5 | -1.6584 | 0.01732 | -0.0142 | -95.7506
-16 | -1.6274 | 0.01609 | -0.0121 | -101.1436
-15.5 | -1.5941 | 0.01507 | -0.0099 | -105.7797
-15 | -1.5594 | 0.0142 | -0.0076 | -109.8169
-14.5 | -1.5232 | 0.01345 | -0.0053 | -113.2491
-14 | -1.4857 | 0.01281 | -0.0028 | -115.9797
-13.5 | -1.4384 | 0.01221 | -0.0023 | -117.8051
-13 | -1.3948 | 0.01174 | -0.0007 | -118.8075
-12.5 | -1.3497 | 0.01126 | 0.0005 | -119.8668
-12 | -1.3021 | 0.01078 | 0.0014 | -120.7885
-11.5 | -1.2531 | 0.01033 | 0.002 | -121.3069
-11 | -1.2027 | 0.00992 | 0.0024 | -121.2399
-10.5 | -1.1512 | 0.00955 | 0.0026 | -120.5445
-10 | -1.0988 | 0.00921 | 0.0028 | -119.3051
-9.5 | -1.0459 | 0.00888 | 0.0029 | -117.7815
-9 | -0.9931 | 0.00852 | 0.003 | -116.561
-8.5 | -0.9396 | 0.0082 | 0.003 | -114.5854
-8 | -0.8851 | 0.00792 | 0.0029 | -111.7551
-7.5 | -0.8306 | 0.00763 | 0.0027 | -108.8598
-7 | -0.7757 | 0.00738 | 0.0026 | -105.1084
-6.5 | -0.7207 | 0.00712 | 0.0024 | -101.2219
-6 | -0.6653 | 0.00688 | 0.0022 | -96.7006
-5.5 | -0.6096 | 0.00665 | 0.0019 | -91.6692
-5 | -0.5536 | 0.00644 | 0.0016 | -85.9627
-4.5 | -0.4978 | 0.00621 | 0.0014 | -80.161
-4 | -0.4418 | 0.00599 | 0.0011 | -73.7563
-3.5 | -0.3857 | 0.00576 | 0.0008 | -66.9618
-3 | -0.3303 | 0.00548 | 0.0006 | -60.2737
-2.5 | -0.2759 | 0.00511 | 0.0006 | -53.9922
-2 | -0.2205 | 0.00485 | 0.0004 | -45.4639
-1.5 | -0.1673 | 0.00445 | 0.0006 | -37.5955
-1 | -0.1124 | 0.00418 | 0.0006 | -26.89
-0.5 | -0.0576 | 0.00395 | 0.0005 | -14.5823
0 | 0 | 0.00393 | 0 | 0
0.5 | 0.0576 | 0.00395 | -0.0005 | 14.5823
1 | 0.1127 | 0.00416 | -0.0006 | 27.0913
1.5 | 0.1674 | 0.00444 | -0.0007 | 37.7027
2 | 0.2205 | 0.00485 | -0.0004 | 45.4639
2.5 | 0.2758 | 0.00513 | -0.0006 | 53.7622
3 | 0.3304 | 0.00548 | -0.0006 | 60.292
3.5 | 0.3858 | 0.00576 | -0.0008 | 66.9792
4 | 0.442 | 0.00599 | -0.0011 | 73.7896
4.5 | 0.498 | 0.00621 | -0.0014 | 80.1932
5 | 0.5538 | 0.00644 | -0.0017 | 85.9938
5.5 | 0.6098 | 0.00665 | -0.002 | 91.6992
6 | 0.6656 | 0.00688 | -0.0023 | 96.7442
6.5 | 0.7209 | 0.00712 | -0.0025 | 101.25
7 | 0.776 | 0.00738 | -0.0027 | 105.1491
7.5 | 0.8309 | 0.00764 | -0.0028 | 108.7565
8 | 0.8855 | 0.00792 | -0.0029 | 111.8056
8.5 | 0.94 | 0.0082 | -0.0031 | 114.6341
9 | 0.9935 | 0.00852 | -0.0031 | 116.608
9.5 | 1.0463 | 0.00888 | -0.003 | 117.8266
10 | 1.0993 | 0.00921 | -0.0029 | 119.3594
10.5 | 1.1518 | 0.00955 | -0.0028 | 120.6073
11 | 1.2034 | 0.00992 | -0.0025 | 121.3105
11.5 | 1.2539 | 0.01034 | -0.0021 | 121.2669
12 | 1.303 | 0.01079 | -0.0016 | 120.76
12.5 | 1.3507 | 0.01127 | -0.0008 | 119.8492
13 | 1.396 | 0.01176 | 0.0004 | 118.7075
13.5 | 1.4397 | 0.01221 | 0.002 | 117.9115
14 | 1.4871 | 0.01282 | 0.0025 | 115.9984
14.5 | 1.5249 | 0.01346 | 0.0049 | 113.2912
15 | 1.5612 | 0.0142 | 0.0073 | 109.9437
15.5 | 1.596 | 0.01506 | 0.0095 | 105.9761
16 | 1.6294 | 0.01608 | 0.0117 | 101.3308
16.5 | 1.6607 | 0.0173 | 0.0138 | 95.9942
17 | 1.6893 | 0.01878 | 0.0157 | 89.9521
17.5 | 1.7155 | 0.02052 | 0.0176 | 83.6014
18 | 1.7395 | 0.02252 | 0.0193 | 77.2425
18.5 | 1.7607 | 0.02484 | 0.0209 | 70.8816
19 | 1.7788 | 0.02746 | 0.0223 | 64.7779
19.5 | 1.7934 | 0.03049 | 0.0235 | 58.8193
20 | 1.8052 | 0.03384 | 0.0245 | 53.3452

## 123. Re 14M Mach 0.10 (1)
BIGFOIL.COM POLAR EXPORT
GA 37A015
GA 37A015 |  |  |  | Cl Max: | 1.225 | at alpha= | 13 | deg
JavaFoil+Calcfoil stall+Eppler ext transition |  |  |  | L/D Max: | 105.238 | at alpha= | 9 | deg
Re: | 14000000 |  |  | Cd Min: | 0.00537 | at alpha= | 0.5 | deg
Mach: | 0.1 |  |  | Cl=0 at alpha= | 0 | deg
|  |  |  | @ Cl=0.1, Cd= | 0.0055661
|  |  |  | @ Cl=0.4, Cd= | 0.0068385
|  |  |  | @ Cl=0.6, Cd= | 0.0077897
alpha (deg) | Cl | Cd | Cm | Cl/Cd
-18 | -0.994 | 0.05659 | 0.03 | -17.565
-17.5 | -1.043 | 0.04089 | 0.031 | -25.501
-17 | -1.075 | 0.03482 | 0.031 | -30.878
-16.5 | -1.105 | 0.02992 | 0.03 | -36.924
-16 | -1.13 | 0.02646 | 0.03 | -42.729
-15.5 | -1.154 | 0.02296 | 0.029 | -50.282
-15 | -1.173 | 0.02061 | 0.029 | -56.916
-14.5 | -1.187 | 0.01891 | 0.028 | -62.769
-14 | -1.198 | 0.01751 | 0.027 | -68.411
-13.5 | -1.205 | 0.0158 | 0.026 | -76.254
-13 | -1.213 | 0.01483 | 0.026 | -81.817
-12.5 | -1.204 | 0.01378 | 0.025 | -87.383
-12 | -1.191 | 0.01338 | 0.024 | -88.999
-11.5 | -1.173 | 0.01289 | 0.023 | -90.996
-11 | -1.15 | 0.01159 | 0.022 | -99.226
-10.5 | -1.124 | 0.0114 | 0.021 | -98.603
-10 | -1.093 | 0.0109 | 0.02 | -100.216
-9.5 | -1.057 | 0.01061 | 0.019 | -99.693
-9 | -1.019 | 0.00985 | 0.018 | -103.434
-8.5 | -0.976 | 0.00947 | 0.017 | -103.105
-8 | -0.931 | 0.00908 | 0.016 | -102.554
-7.5 | -0.882 | 0.00944 | 0.015 | -93.452
-7 | -0.831 | 0.00885 | 0.014 | -93.888
-6.5 | -0.777 | 0.00882 | 0.013 | -88.168
-6 | -0.722 | 0.00826 | 0.012 | -87.466
-5.5 | -0.666 | 0.00816 | 0.011 | -81.562
-5 | -0.608 | 0.00786 | 0.01 | -77.289
-4.5 | -0.549 | 0.00772 | 0.009 | -71.097
-4 | -0.49 | 0.00725 | 0.008 | -67.545
-3.5 | -0.429 | 0.00715 | 0.007 | -60.035
-3 | -0.369 | 0.00664 | 0.006 | -55.548
-2.5 | -0.308 | 0.00641 | 0.005 | -47.991
-2 | -0.246 | 0.00617 | 0.004 | -39.906
-1.5 | -0.185 | 0.00593 | 0.003 | -31.165
-1 | -0.123 | 0.00573 | 0.002 | -21.538
-0.5 | -0.062 | 0.0054 | 0.001 | -11.428
0 | 0 | 0.00544 | 0 | 0
0.5 | 0.062 | 0.00537 | -0.001 | 11.569
1 | 0.124 | 0.00569 | -0.002 | 21.805
1.5 | 0.186 | 0.0059 | -0.003 | 31.553
2 | 0.248 | 0.00614 | -0.004 | 40.406
2.5 | 0.31 | 0.00637 | -0.005 | 48.598
3 | 0.371 | 0.0066 | -0.006 | 56.258
3.5 | 0.433 | 0.00711 | -0.007 | 60.81
4 | 0.493 | 0.00721 | -0.008 | 68.427
4.5 | 0.553 | 0.00768 | -0.009 | 72.055
5 | 0.613 | 0.00782 | -0.01 | 78.356
5.5 | 0.671 | 0.00811 | -0.011 | 82.724
6 | 0.728 | 0.0082 | -0.012 | 88.717
6.5 | 0.784 | 0.00876 | -0.013 | 89.47
7 | 0.838 | 0.00879 | -0.014 | 95.306
7.5 | 0.89 | 0.00937 | -0.015 | 94.912
8 | 0.938 | 0.009 | -0.016 | 104.231
8.5 | 0.984 | 0.00939 | -0.017 | 104.845
9 | 1.027 | 0.00976 | -0.018 | 105.238
9.5 | 1.066 | 0.01051 | -0.019 | 101.457
10 | 1.102 | 0.0108 | -0.02 | 102.037
10.5 | 1.134 | 0.01128 | -0.021 | 100.471
11 | 1.161 | 0.01147 | -0.022 | 101.19
11.5 | 1.184 | 0.01275 | -0.023 | 92.831
12 | 1.202 | 0.01323 | -0.024 | 90.872
12.5 | 1.216 | 0.01362 | -0.025 | 89.31
13 | 1.225 | 0.01464 | -0.026 | 83.68
13.5 | 1.205 | 0.0158 | -0.026 | 76.254
14 | 1.198 | 0.01751 | -0.027 | 68.411
14.5 | 1.187 | 0.01891 | -0.028 | 62.769
15 | 1.173 | 0.02061 | -0.028 | 56.916
15.5 | 1.154 | 0.02296 | -0.029 | 50.282
16 | 1.13 | 0.02646 | -0.03 | 42.729
16.5 | 1.105 | 0.02992 | -0.03 | 36.924
17 | 1.075 | 0.03482 | -0.03 | 30.878
17.5 | 1.043 | 0.04089 | -0.031 | 25.501
18 | 0.994 | 0.05659 | -0.03 | 17.565

## 124. Re 14M Mach 0.10 (2)
BIGFOIL.COM POLAR EXPORT
GA 37A015
GA 37A015 |  |  |  | Cl Max: | 1.8014 | at alpha= | 20 | deg
XFOIL ncrit=9 |  |  |  | L/D Max: | 120.687 | at alpha= | 11 | deg
Re: | 14000000 |  |  | Cd Min: | 0.03674 | at alpha= | -20 | deg
Mach: | 0.1 |  |  | Cl=0 at alpha= | 0 | deg
|  |  |  | @ Cl=0.1, Cd= | 0.0041367
|  |  |  | @ Cl=0.4, Cd= | 0.0058289
|  |  |  | @ Cl=0.6, Cd= | 0.0066176
alpha (deg) | Cl | Cd | Cm | Cl/Cd
-20 | -1.7977 | 0.03674 | -0.0282 | -48.9303
-19.5 | -1.7853 | 0.03316 | -0.0275 | -53.839
-19 | -1.7711 | 0.02995 | -0.0263 | -59.1352
-18.5 | -1.7559 | 0.02689 | -0.0249 | -65.2994
-18 | -1.7371 | 0.02424 | -0.0233 | -71.6625
-17.5 | -1.7151 | 0.02193 | -0.0215 | -78.2079
-17 | -1.69 | 0.01994 | -0.0197 | -84.7543
-16.5 | -1.663 | 0.01821 | -0.0175 | -91.3234
-16 | -1.6329 | 0.01679 | -0.0153 | -97.2543
-15.5 | -1.6003 | 0.01561 | -0.013 | -102.5176
-15 | -1.5659 | 0.01462 | -0.0106 | -107.1067
-14.5 | -1.5298 | 0.01378 | -0.0082 | -111.016
-14 | -1.4925 | 0.01307 | -0.0056 | -114.1928
-13.5 | -1.4491 | 0.01244 | -0.004 | -116.4871
-13 | -1.4039 | 0.01195 | -0.0025 | -117.4812
-12.5 | -1.3586 | 0.01146 | -0.001 | -118.5515
-12 | -1.3108 | 0.01096 | 0 | -119.5985
-11.5 | -1.2616 | 0.01048 | 0.0008 | -120.3817
-11 | -1.211 | 0.01004 | 0.0014 | -120.6175
-10.5 | -1.1592 | 0.00964 | 0.0018 | -120.249
-10 | -1.1064 | 0.00928 | 0.0021 | -119.2241
-9.5 | -1.0529 | 0.00895 | 0.0022 | -117.6425
-9 | -0.9996 | 0.00859 | 0.0024 | -116.3679
-8.5 | -0.9457 | 0.00825 | 0.0025 | -114.6303
-8 | -0.8909 | 0.00796 | 0.0025 | -111.9221
-7.5 | -0.8358 | 0.00768 | 0.0024 | -108.8281
-7 | -0.7806 | 0.00741 | 0.0023 | -105.3441
-6.5 | -0.7251 | 0.00715 | 0.0022 | -101.4126
-6 | -0.6694 | 0.00691 | 0.002 | -96.8741
-5.5 | -0.6132 | 0.00667 | 0.0018 | -91.934
-5 | -0.5569 | 0.00645 | 0.0015 | -86.3411
-4.5 | -0.5007 | 0.00623 | 0.0013 | -80.3692
-4 | -0.4444 | 0.00601 | 0.001 | -73.9434
-3.5 | -0.3879 | 0.00578 | 0.0007 | -67.1107
-3 | -0.3321 | 0.00549 | 0.0006 | -60.4918
-2.5 | -0.2774 | 0.00512 | 0.0006 | -54.1797
-2 | -0.2218 | 0.00485 | 0.0004 | -45.732
-1.5 | -0.1682 | 0.00445 | 0.0006 | -37.7978
-1 | -0.1132 | 0.00417 | 0.0006 | -27.1463
-0.5 | -0.0579 | 0.00394 | 0.0005 | -14.6954
0 | 0 | 0.00393 | 0 | 0
0.5 | 0.0579 | 0.00395 | -0.0005 | 14.6582
1.5 | 0.1684 | 0.00444 | -0.0007 | 37.9279
2 | 0.2218 | 0.00485 | -0.0004 | 45.732
2.5 | 0.2773 | 0.00514 | -0.0006 | 53.9494
3 | 0.3322 | 0.00549 | -0.0006 | 60.51
3.5 | 0.388 | 0.00578 | -0.0007 | 67.128
4 | 0.4445 | 0.00601 | -0.001 | 73.9601
4.5 | 0.5009 | 0.00623 | -0.0013 | 80.4013
5 | 0.5571 | 0.00645 | -0.0015 | 86.3721
5.5 | 0.6134 | 0.00667 | -0.0018 | 91.964
6 | 0.6696 | 0.00691 | -0.0021 | 96.903
6.5 | 0.7254 | 0.00715 | -0.0022 | 101.4545
7 | 0.7809 | 0.00741 | -0.0024 | 105.3846
7.5 | 0.8362 | 0.00768 | -0.0025 | 108.8802
8 | 0.8913 | 0.00796 | -0.0026 | 111.9724
8.5 | 0.9461 | 0.00825 | -0.0026 | 114.6788
9 | 1 | 0.00859 | -0.0025 | 116.4144
9.5 | 1.0534 | 0.00895 | -0.0023 | 117.6983
10 | 1.1069 | 0.00928 | -0.0022 | 119.278
10.5 | 1.1598 | 0.00964 | -0.0019 | 120.3112
11 | 1.2117 | 0.01004 | -0.0016 | 120.6873
11.5 | 1.2624 | 0.01049 | -0.001 | 120.3432
12 | 1.3118 | 0.01096 | -0.0002 | 119.6898
12.5 | 1.3596 | 0.01147 | 0.0008 | 118.5353
13 | 1.4053 | 0.01196 | 0.0022 | 117.5
13.5 | 1.4505 | 0.01244 | 0.0037 | 116.5997
14 | 1.494 | 0.01307 | 0.0052 | 114.3076
14.5 | 1.5315 | 0.01378 | 0.0078 | 111.1393
15 | 1.5677 | 0.01462 | 0.0103 | 107.2298
15.5 | 1.6022 | 0.0156 | 0.0127 | 102.7051
16 | 1.635 | 0.01678 | 0.0149 | 97.4374
16.5 | 1.6653 | 0.01819 | 0.0171 | 91.5503
17 | 1.6927 | 0.0199 | 0.0192 | 85.0603
17.5 | 1.7178 | 0.0219 | 0.0211 | 78.4384
18 | 1.74 | 0.02419 | 0.0229 | 71.9305
18.5 | 1.7588 | 0.02686 | 0.0245 | 65.4803
19 | 1.7744 | 0.02988 | 0.0259 | 59.3842
19.5 | 1.7889 | 0.03308 | 0.027 | 54.078
20 | 1.8014 | 0.03666 | 0.0277 | 49.138

## 125. Re 14M Mach 0.25 (1)
BIGFOIL.COM POLAR EXPORT
GA 37A015
GA 37A015 |  |  |  | Cl Max: | 1.141 | at alpha= | 11.5 | deg
JavaFoil+Calcfoil stall+Eppler ext transition |  |  |  | L/D Max: | 102.491 | at alpha= | 8 | deg
Re: | 14000000 |  |  | Cd Min: | 0.00538 | at alpha= | 0 | deg
Mach: | 0.25 |  |  | Cl=0 at alpha= | 0 | deg
|  |  |  | @ Cl=0.1, Cd= | 0.0055406
|  |  |  | @ Cl=0.4, Cd= | 0.0068923
|  |  |  | @ Cl=0.6, Cd= | 0.0079044
alpha (deg) | Cl | Cd | Cm | Cl/Cd
-17 | -0.617 | 0.11698 | 0.021 | -5.276
-16.5 | -0.681 | 0.09993 | 0.023 | -6.813
-16 | -0.74 | 0.08786 | 0.024 | -8.417
-15.5 | -0.827 | 0.05595 | 0.026 | -14.777
-15 | -0.914 | 0.03303 | 0.028 | -27.669
-14.5 | -0.968 | 0.02726 | 0.028 | -35.515
-14 | -1.015 | 0.02333 | 0.027 | -43.513
-13.5 | -1.06 | 0.01896 | 0.027 | -55.896
-13 | -1.087 | 0.01787 | 0.026 | -60.81
-12.5 | -1.109 | 0.01596 | 0.025 | -69.51
-12 | -1.13 | 0.01478 | 0.025 | -76.458
-11.5 | -1.13 | 0.01392 | 0.024 | -81.181
-11 | -1.123 | 0.01235 | 0.023 | -90.895
-10.5 | -1.108 | 0.01211 | 0.022 | -91.504
-10 | -1.087 | 0.01124 | 0.021 | -96.729
-9.5 | -1.06 | 0.01107 | 0.02 | -95.713
-9 | -1.026 | 0.01074 | 0.019 | -95.573
-8.5 | -0.989 | 0.00982 | 0.018 | -100.655
-8 | -0.946 | 0.00938 | 0.017 | -100.808
-7.5 | -0.899 | 0.00951 | 0.016 | -94.566
-7 | -0.849 | 0.00949 | 0.015 | -89.447
-6.5 | -0.795 | 0.0091 | 0.014 | -87.384
-6 | -0.74 | 0.00881 | 0.013 | -83.992
-5.5 | -0.682 | 0.00841 | 0.012 | -81.137
-5 | -0.624 | 0.00804 | 0.011 | -77.524
-4.5 | -0.564 | 0.00786 | 0.01 | -71.708
-4 | -0.503 | 0.00738 | 0.008 | -68.161
-3.5 | -0.441 | 0.00729 | 0.007 | -60.529
-3 | -0.379 | 0.00678 | 0.006 | -55.825
-2.5 | -0.316 | 0.00653 | 0.005 | -48.402
-2 | -0.253 | 0.00624 | 0.004 | -40.535
-1.5 | -0.19 | 0.00603 | 0.003 | -31.53
-1 | -0.127 | 0.00568 | 0.002 | -22.297
-0.5 | -0.063 | 0.00543 | 0.001 | -11.672
0 | 0 | 0.00538 | 0 | 0
0.5 | 0.064 | 0.0054 | -0.001 | 11.823
1 | 0.128 | 0.00565 | -0.002 | 22.585
1.5 | 0.191 | 0.00599 | -0.003 | 31.937
2 | 0.255 | 0.00621 | -0.004 | 41.062
2.5 | 0.318 | 0.00649 | -0.005 | 49.034
3 | 0.382 | 0.00675 | -0.006 | 56.567
3.5 | 0.444 | 0.00724 | -0.007 | 61.342
4 | 0.507 | 0.00733 | -0.008 | 69.081
4.5 | 0.568 | 0.00781 | -0.01 | 72.722
5 | 0.629 | 0.00799 | -0.011 | 78.626
5.5 | 0.688 | 0.00836 | -0.012 | 82.322
6 | 0.746 | 0.00875 | -0.013 | 85.236
6.5 | 0.802 | 0.00904 | -0.014 | 88.705
7 | 0.856 | 0.00942 | -0.015 | 90.841
7.5 | 0.907 | 0.00944 | -0.016 | 96.075
8 | 0.954 | 0.00931 | -0.017 | 102.491
8.5 | 0.997 | 0.00974 | -0.018 | 102.387
9 | 1.035 | 0.01065 | -0.019 | 97.269
9.5 | 1.069 | 0.01097 | -0.02 | 97.432
10 | 1.097 | 0.01113 | -0.021 | 98.546
10.5 | 1.118 | 0.01199 | -0.022 | 93.265
11 | 1.133 | 0.01222 | -0.023 | 92.718
11.5 | 1.141 | 0.01377 | -0.024 | 82.863
12 | 1.141 | 0.01461 | -0.025 | 78.106
12.5 | 1.109 | 0.01596 | -0.025 | 69.51
13 | 1.087 | 0.01787 | -0.026 | 60.81
13.5 | 1.06 | 0.01896 | -0.027 | 55.896
14 | 1.015 | 0.02333 | -0.027 | 43.513
14.5 | 0.967 | 0.02751 | -0.027 | 35.163
15 | 0.914 | 0.03303 | -0.028 | 27.669
15.5 | 0.827 | 0.05595 | -0.026 | 14.777
16 | 0.74 | 0.08786 | -0.023 | 8.417
16.5 | 0.681 | 0.09993 | -0.023 | 6.813

## 126. Re 14M Mach 0.25 (2)
BIGFOIL.COM POLAR EXPORT
GA 37A015
GA 37A015 |  |  |  | Cl Max: | 1.7197 | at alpha= | 19 | deg
XFOIL ncrit=9 |  |  |  | L/D Max: | 117.674 | at alpha= | 10 | deg
Re: | 14000000 |  |  | Cd Min: | 0.06213 | at alpha= | -20 | deg
Mach: | 0.25 |  |  | Cl=0 at alpha= | 0 | deg
|  |  |  | @ Cl=0.1, Cd= | 0.0040867
|  |  |  | @ Cl=0.4, Cd= | 0.005849
|  |  |  | @ Cl=0.6, Cd= | 0.0066809
alpha (deg) | Cl | Cd | Cm | Cl/Cd
-20 | -1.696 | 0.06213 | -0.0398 | -27.2976
-19.5 | -1.7106 | 0.05426 | -0.0413 | -31.526
-19 | -1.7163 | 0.0477 | -0.0419 | -35.9811
-18.5 | -1.7152 | 0.04201 | -0.0417 | -40.8284
-18 | -1.708 | 0.0372 | -0.0409 | -45.914
-17.5 | -1.6984 | 0.03285 | -0.0395 | -51.7017
-17 | -1.6888 | 0.02875 | -0.0376 | -58.7409
-16.5 | -1.6738 | 0.02525 | -0.0353 | -66.2891
-16 | -1.6517 | 0.02241 | -0.0328 | -73.7037
-15.5 | -1.6245 | 0.02006 | -0.0301 | -80.9821
-15 | -1.5937 | 0.01811 | -0.0273 | -88.0011
-14.5 | -1.5601 | 0.01649 | -0.0243 | -94.6089
-14 | -1.524 | 0.01516 | -0.0211 | -100.5277
-13.5 | -1.4858 | 0.01406 | -0.0178 | -105.6757
-13 | -1.4443 | 0.01319 | -0.0147 | -109.4996
-12.5 | -1.4039 | 0.01258 | -0.011 | -111.5978
-12 | -1.3569 | 0.01201 | -0.0085 | -112.9808
-11.5 | -1.3072 | 0.01137 | -0.0065 | -114.9692
-11 | -1.2557 | 0.01076 | -0.0049 | -116.7007
-10.5 | -1.2025 | 0.01023 | -0.0035 | -117.5464
-10 | -1.1479 | 0.00976 | -0.0025 | -117.6127
-9.5 | -1.0922 | 0.00934 | -0.0016 | -116.9379
-9 | -1.0357 | 0.00898 | -0.001 | -115.3341
-8.5 | -0.9794 | 0.00859 | -0.0004 | -114.0163
-8 | -0.9227 | 0.00822 | 0.0001 | -112.2506
-7.5 | -0.865 | 0.00792 | 0.0004 | -109.2172
-7 | -0.8074 | 0.00761 | 0.0006 | -106.0972
-6.5 | -0.7494 | 0.00734 | 0.0007 | -102.0981
-6 | -0.6915 | 0.00707 | 0.0008 | -97.8076
-5.5 | -0.6333 | 0.00683 | 0.0008 | -92.7233
-5 | -0.5749 | 0.00657 | 0.0007 | -87.5038
-4.5 | -0.5165 | 0.00634 | 0.0006 | -81.4669
-4 | -0.4584 | 0.00609 | 0.0005 | -75.2709
-3.5 | -0.4001 | 0.00585 | 0.0004 | -68.3932
-3 | -0.3425 | 0.00555 | 0.0003 | -61.7117
-2.5 | -0.2861 | 0.00517 | 0.0004 | -55.3385
-2 | -0.2288 | 0.00487 | 0.0003 | -46.9815
-1.5 | -0.1738 | 0.00444 | 0.0006 | -39.1441
-1 | -0.1172 | 0.00416 | 0.0006 | -28.1731
-0.5 | -0.0599 | 0.00394 | 0.0005 | -15.203
0 | 0 | 0.00393 | 0 | 0
0.5 | 0.0599 | 0.00394 | -0.0005 | 15.203
1 | 0.1173 | 0.00415 | -0.0006 | 28.2651
1.5 | 0.1741 | 0.00442 | -0.0006 | 39.3891
2 | 0.2288 | 0.00487 | -0.0003 | 46.9815
2.5 | 0.286 | 0.00519 | -0.0004 | 55.106
3 | 0.3426 | 0.00555 | -0.0003 | 61.7297
3.5 | 0.4002 | 0.00585 | -0.0004 | 68.4103
4 | 0.4586 | 0.00609 | -0.0006 | 75.3038
4.5 | 0.5167 | 0.00634 | -0.0007 | 81.4984
5 | 0.5751 | 0.00657 | -0.0008 | 87.5342
5.5 | 0.6335 | 0.00683 | -0.0009 | 92.7526
6 | 0.6917 | 0.00707 | -0.0009 | 97.8359
6.5 | 0.7497 | 0.00734 | -0.0008 | 102.139
7 | 0.8077 | 0.00761 | -0.0007 | 106.1367
7.5 | 0.8654 | 0.00792 | -0.0005 | 109.2677
8 | 0.9231 | 0.00822 | -0.0002 | 112.2993
8.5 | 0.9798 | 0.00859 | 0.0003 | 114.0629
9 | 1.0362 | 0.00898 | 0.0009 | 115.3898
9.5 | 1.0928 | 0.00934 | 0.0015 | 117.0021
10 | 1.1485 | 0.00976 | 0.0023 | 117.6742
10.5 | 1.2033 | 0.01023 | 0.0034 | 117.6246
11 | 1.2566 | 0.01077 | 0.0047 | 116.676
11.5 | 1.3082 | 0.01138 | 0.0063 | 114.9561
12 | 1.3581 | 0.01201 | 0.0083 | 113.0808
12.5 | 1.4053 | 0.01259 | 0.0107 | 111.6203
13 | 1.4464 | 0.01321 | 0.0143 | 109.4928
13.5 | 1.4876 | 0.01406 | 0.0175 | 105.8037
14 | 1.5258 | 0.01515 | 0.0208 | 100.7129
14.5 | 1.5621 | 0.01648 | 0.024 | 94.7876
15 | 1.5958 | 0.0181 | 0.027 | 88.1657
15.5 | 1.6266 | 0.02005 | 0.0298 | 81.1272
16 | 1.6542 | 0.02239 | 0.0324 | 73.8812
16.5 | 1.6763 | 0.02524 | 0.0349 | 66.4144
17 | 1.691 | 0.02877 | 0.0372 | 58.7765
17.5 | 1.7014 | 0.03282 | 0.0391 | 51.8403
18 | 1.7117 | 0.03713 | 0.0404 | 46.1002
18.5 | 1.7185 | 0.04198 | 0.0412 | 40.9362
19 | 1.7197 | 0.04768 | 0.0414 | 36.0675
19.5 | 1.7139 | 0.05428 | 0.0408 | 31.5752
20 | 1.7001 | 0.06209 | 0.0392 | 27.3812

## 127. Re 14M Mach 0.50 (1)
BIGFOIL.COM POLAR EXPORT
GA 37A015
GA 37A015 |  |  |  | Cl Max: | 1.137 | at alpha= | 20 | deg
JavaFoil+Calcfoil stall+Eppler ext transition |  |  |  | L/D Max: | 83.596 | at alpha= | 6.5 | deg
Re: | 14000000 |  |  | Cd Min: | 0.00555 | at alpha= | 0.5 | deg
Mach: | 0.5 |  |  | Cl=0 at alpha= | 0 | deg
|  |  |  | @ Cl=0.1, Cd= | 0.0056789
|  |  |  | @ Cl=0.4, Cd= | 0.0072871
|  |  |  | @ Cl=0.6, Cd= | 0.008434
alpha (deg) | Cl | Cd | Cm | Cl/Cd
-20 | -1.136 | 0.17774 | 0.028 | -6.394
-19.5 | -1.108 | 0.1666 | 0.028 | -6.651
-19 | -1.078 | 0.16507 | 0.026 | -6.53
-18.5 | -1.048 | 0.16016 | 0.025 | -6.546
-18 | -1.019 | 0.15736 | 0.024 | -6.478
-17.5 | -0.992 | 0.15282 | 0.023 | -6.488
-17 | -0.969 | 0.13384 | 0.024 | -7.241
-16.5 | -0.95 | 0.11648 | 0.025 | -8.157
-16 | -0.924 | 0.10781 | 0.024 | -8.572
-15.5 | -0.894 | 0.10449 | 0.023 | -8.553
-15 | -0.86 | 0.10363 | 0.022 | -8.299
-14.5 | -0.828 | 0.10157 | 0.02 | -8.154
-14 | -0.799 | 0.09755 | 0.019 | -8.186
-13.5 | -0.768 | 0.09449 | 0.018 | -8.13
-13 | -0.739 | 0.09942 | 0.016 | -7.432
-12.5 | -0.717 | 0.08407 | 0.018 | -8.528
-12 | -0.69 | 0.07796 | 0.017 | -8.847
-11.5 | -0.662 | 0.07221 | 0.017 | -9.172
-11 | -0.665 | 0.04916 | 0.02 | -13.529
-10.5 | -0.713 | 0.01833 | 0.024 | -38.899
-10 | -0.68 | 0.01816 | 0.023 | -37.473
-9.5 | -0.66 | 0.01479 | 0.022 | -44.635
-9 | -0.629 | 0.01442 | 0.021 | -43.596
-8.5 | -0.595 | 0.01305 | 0.02 | -45.597
-8 | -0.894 | 0.01173 | 0.019 | -76.206
-7.5 | -0.918 | 0.01132 | 0.018 | -81.148
-7 | -0.898 | 0.01021 | 0.016 | -87.888
-6.5 | -0.858 | 0.01054 | 0.015 | -81.354
-6 | -0.808 | 0.01001 | 0.014 | -80.719
-5.5 | -0.751 | 0.00956 | 0.013 | -78.596
-5 | -0.69 | 0.0091 | 0.012 | -75.845
-4.5 | -0.626 | 0.00871 | 0.011 | -71.89
-4 | -0.56 | 0.00795 | 0.009 | -70.454
-3.5 | -0.492 | 0.00792 | 0.008 | -62.124
-3 | -0.423 | 0.00732 | 0.007 | -57.718
-2.5 | -0.353 | 0.00695 | 0.006 | -50.754
-2 | -0.283 | 0.00658 | 0.005 | -42.936
-1.5 | -0.212 | 0.00624 | 0.004 | -34.032
-1 | -0.142 | 0.00591 | 0.002 | -23.949
-0.5 | -0.071 | 0.00559 | 0.001 | -12.673
0 | 0 | 0.00556 | 0 | 0
0.5 | 0.071 | 0.00555 | -0.001 | 12.851
1 | 0.143 | 0.00587 | -0.002 | 24.285
1.5 | 0.214 | 0.0062 | -0.004 | 34.511
2 | 0.285 | 0.00654 | -0.005 | 43.543
2.5 | 0.356 | 0.00691 | -0.006 | 51.475
3 | 0.426 | 0.00751 | -0.007 | 56.707
3.5 | 0.496 | 0.00787 | -0.008 | 62.987
4 | 0.564 | 0.00816 | -0.009 | 69.162
4.5 | 0.631 | 0.00867 | -0.011 | 72.841
5 | 0.696 | 0.00902 | -0.012 | 77.192
5.5 | 0.758 | 0.00913 | -0.013 | 82.982
6 | 0.815 | 0.01001 | -0.014 | 81.408
6.5 | 0.865 | 0.01035 | -0.015 | 83.596
7 | 0.906 | 0.01108 | -0.016 | 81.739
7.5 | 0.927 | 0.01152 | -0.018 | 80.43
8 | 0.902 | 0.01238 | -0.019 | 72.88
8.5 | 0.601 | 0.01318 | -0.02 | 45.577
9 | 0.629 | 0.01442 | -0.021 | 43.596
9.5 | 0.66 | 0.01479 | -0.022 | 44.635
10 | 0.677 | 0.01899 | -0.022 | 35.644
10.5 | 0.713 | 0.01859 | -0.023 | 38.365
11 | 0.728 | 0.02385 | -0.024 | 30.515
11.5 | 0.666 | 0.06919 | -0.017 | 9.629
12 | 0.69 | 0.07703 | -0.017 | 8.963
12.5 | 0.715 | 0.08556 | -0.017 | 8.362
13 | 0.739 | 0.09923 | -0.016 | 7.447
13.5 | 0.769 | 0.09343 | -0.018 | 8.235
14 | 0.799 | 0.09553 | -0.019 | 8.369
14.5 | 0.83 | 0.09923 | -0.02 | 8.369
15 | 0.864 | 0.10012 | -0.022 | 8.629
15.5 | 0.896 | 0.10199 | -0.024 | 8.789
16 | 0.926 | 0.10616 | -0.025 | 8.721
16.5 | 0.951 | 0.11537 | -0.025 | 8.243
17 | 0.969 | 0.13392 | -0.024 | 7.237
17.5 | 0.992 | 0.15286 | -0.023 | 6.487
18 | 1.019 | 0.15508 | -0.024 | 6.574
18.5 | 1.049 | 0.16008 | -0.025 | 6.551
19 | 1.078 | 0.16505 | -0.026 | 6.531
19.5 | 1.107 | 0.16733 | -0.027 | 6.618
20 | 1.137 | 0.17651 | -0.028 | 6.442

## 128. Re 14M Mach 0.50 (2)
BIGFOIL.COM POLAR EXPORT
GA 37A015
GA 37A015 |  |  |  | Cl Max: | 1.1617 | at alpha= | 9.5 | deg
XFOIL ncrit=9 |  |  |  | L/D Max: | 108.687 | at alpha= | 7.5 | deg
Re: | 14000000 |  |  | Cd Min: | 0.1161 | at alpha= | 14.5 | deg
Mach: | 0.5 |  |  | Cl=0 at alpha= | 0 | deg
|  |  |  | @ Cl=0.1, Cd= | 0.0040358
|  |  |  | @ Cl=0.4, Cd= | 0.0059355
|  |  |  | @ Cl=0.6, Cd= | 0.0068905
alpha (deg) | Cl | Cd | Cm | Cl/Cd
-14.5 | -0.8854 | 0.11585 | -0.0174 | -7.6426
-14 | -0.9058 | 0.10399 | -0.0231 | -8.7105
-13.5 | -0.9271 | 0.09148 | -0.0294 | -10.1345
-13 | -0.952 | 0.07868 | -0.0366 | -12.0996
-12.5 | -0.9812 | 0.06638 | -0.0435 | -14.7816
-12 | -1.0146 | 0.05554 | -0.0481 | -18.2679
-11 | -1.0845 | 0.03604 | -0.0525 | -30.0916
-10.5 | -1.1181 | 0.02795 | -0.0506 | -40.0036
-10 | -1.1457 | 0.02103 | -0.0456 | -54.4793
-9.5 | -1.1612 | 0.01566 | -0.0379 | -74.1507
-9 | -1.1527 | 0.01235 | -0.0288 | -93.336
-8.5 | -1.116 | 0.01077 | -0.0209 | -103.6212
-8 | -1.0573 | 0.00982 | -0.0161 | -107.668
-7.5 | -0.9929 | 0.00914 | -0.0126 | -108.6324
-7 | -0.9258 | 0.00863 | -0.0099 | -107.2769
-6.5 | -0.8576 | 0.00821 | -0.0079 | -104.458
-6 | -0.7897 | 0.00782 | -0.0062 | -100.9847
-5.5 | -0.7218 | 0.00748 | -0.0049 | -96.4973
-5 | -0.6541 | 0.00713 | -0.0039 | -91.7391
-4.5 | -0.5866 | 0.00683 | -0.0031 | -85.8858
-4 | -0.52 | 0.00651 | -0.0024 | -79.8771
-3.5 | -0.4532 | 0.00622 | -0.0019 | -72.8617
-3 | -0.3876 | 0.00587 | -0.0015 | -66.0307
-2.5 | -0.3244 | 0.0054 | -0.0008 | -60.0741
-2 | -0.2606 | 0.00496 | -0.0003 | -52.5403
-1 | -0.1354 | 0.0041 | 0.0007 | -33.0244
-0.5 | -0.0687 | 0.00397 | 0.0005 | -17.3048
0 | 0 | 0.00397 | 0 | 0
0.5 | 0.0687 | 0.00397 | -0.0006 | 17.3048
1 | 0.1353 | 0.00411 | -0.0007 | 32.9197
1.5 | 0.1991 | 0.00444 | -0.0004 | 44.8423
3 | 0.3877 | 0.00587 | 0.0015 | 66.0477
3.5 | 0.4534 | 0.00622 | 0.0019 | 72.8939
4 | 0.5203 | 0.00651 | 0.0023 | 79.9232
4.5 | 0.5868 | 0.00683 | 0.003 | 85.9151
5 | 0.6544 | 0.00714 | 0.0038 | 91.6527
5.5 | 0.7221 | 0.00748 | 0.0048 | 96.5374
6 | 0.7902 | 0.00782 | 0.0061 | 101.0486
6.5 | 0.858 | 0.00821 | 0.0078 | 104.5067
7 | 0.9262 | 0.00863 | 0.0099 | 107.3233
7.5 | 0.9934 | 0.00914 | 0.0125 | 108.6871
8 | 1.0579 | 0.00982 | 0.016 | 107.7291
8.5 | 1.1167 | 0.01078 | 0.0208 | 103.59
9 | 1.1534 | 0.01236 | 0.0287 | 93.3172
9.5 | 1.1617 | 0.0157 | 0.0378 | 73.9936
10 | 1.1463 | 0.02109 | 0.0455 | 54.3528
10.5 | 1.1186 | 0.02803 | 0.0504 | 39.9072
11 | 1.0852 | 0.03615 | 0.0522 | 30.0194
12 | 1.0154 | 0.05571 | 0.0476 | 18.2265
12.5 | 0.982 | 0.06658 | 0.043 | 14.7492
13 | 0.953 | 0.0789 | 0.0361 | 12.0786
13.5 | 0.9283 | 0.09171 | 0.0288 | 10.1221
14 | 0.9069 | 0.10423 | 0.0226 | 8.7009
14.5 | 0.8865 | 0.1161 | 0.0169 | 7.6357

## 129. Re 16M Mach 0.00 (1)
BIGFOIL.COM POLAR EXPORT
GA 37A015
GA 37A015 |  |  |  | Cl Max: | 1.245 | at alpha= | 13.5 | deg
JavaFoil+Calcfoil stall+Eppler ext transition |  |  |  | L/D Max: | 108.112 | at alpha= | 9 | deg
Re: | 16000000 |  |  | Cd Min: | 0.00547 | at alpha= | 0 | deg
Mach: | 0 |  |  | Cl=0 at alpha= | 0 | deg
|  |  |  | @ Cl=0.1, Cd= | 0.0057119
|  |  |  | @ Cl=0.4, Cd= | 0.006845
|  |  |  | @ Cl=0.6, Cd= | 0.0077376
alpha (deg) | Cl | Cd | Cm | Cl/Cd
-18.5 | -1.039 | 0.0483 | 0.032 | -21.509
-18 | -1.073 | 0.03993 | 0.032 | -26.875
-17.5 | -1.102 | 0.03453 | 0.031 | -31.914
-17 | -1.128 | 0.03012 | 0.031 | -37.439
-16.5 | -1.151 | 0.02664 | 0.03 | -43.204
-16 | -1.172 | 0.0236 | 0.03 | -49.658
-15.5 | -1.19 | 0.0212 | 0.029 | -56.129
-15 | -1.205 | 0.01914 | 0.029 | -62.97
-14.5 | -1.215 | 0.01778 | 0.028 | -68.309
-14 | -1.221 | 0.01625 | 0.027 | -75.132
-13.5 | -1.233 | 0.01489 | 0.027 | -82.779
-13 | -1.225 | 0.0143 | 0.026 | -85.704
-12.5 | -1.213 | 0.01363 | 0.025 | -89.033
-12 | -1.197 | 0.01294 | 0.024 | -92.566
-11.5 | -1.177 | 0.01245 | 0.023 | -94.575
-11 | -1.153 | 0.01123 | 0.022 | -102.631
-10.5 | -1.125 | 0.01106 | 0.021 | -101.724
-10 | -1.092 | 0.01068 | 0.02 | -102.221
-9.5 | -1.056 | 0.01028 | 0.019 | -102.778
-9 | -1.016 | 0.00956 | 0.018 | -106.278
-8.5 | -0.974 | 0.00955 | 0.017 | -101.938
-8 | -0.928 | 0.00928 | 0.016 | -99.919
-7.5 | -0.879 | 0.00927 | 0.015 | -94.874
-7 | -0.828 | 0.00903 | 0.014 | -91.686
-6.5 | -0.774 | 0.00834 | 0.013 | -92.791
-6 | -0.719 | 0.00842 | 0.012 | -85.429
-5.5 | -0.663 | 0.00806 | 0.011 | -82.19
-5 | -0.605 | 0.00783 | 0.01 | -77.25
-4.5 | -0.546 | 0.00757 | 0.009 | -72.171
-4 | -0.487 | 0.00715 | 0.008 | -68.121
-3.5 | -0.427 | 0.00706 | 0.007 | -60.556
-3 | -0.367 | 0.00671 | 0.006 | -54.713
-2.5 | -0.306 | 0.00641 | 0.005 | -47.74
-2 | -0.245 | 0.00616 | 0.004 | -39.801
-1.5 | -0.184 | 0.00594 | 0.003 | -30.966
-1 | -0.123 | 0.0058 | 0.002 | -21.158
-0.5 | -0.061 | 0.00565 | 0.001 | -10.869
0 | 0 | 0.00547 | 0 | 0
0.5 | 0.062 | 0.00562 | -0.001 | 11
1 | 0.124 | 0.00577 | -0.002 | 21.415
1.5 | 0.185 | 0.00591 | -0.003 | 31.346
2 | 0.247 | 0.00612 | -0.004 | 40.293
2.5 | 0.308 | 0.00638 | -0.005 | 48.335
3 | 0.37 | 0.00667 | -0.006 | 55.409
3.5 | 0.43 | 0.00702 | -0.007 | 61.332
4 | 0.491 | 0.00711 | -0.008 | 69.004
4.5 | 0.551 | 0.00753 | -0.009 | 73.139
5 | 0.61 | 0.00778 | -0.01 | 78.304
5.5 | 0.668 | 0.00801 | -0.011 | 83.336
6 | 0.725 | 0.00836 | -0.012 | 86.656
6.5 | 0.78 | 0.00829 | -0.013 | 94.143
7 | 0.834 | 0.00896 | -0.014 | 93.076
7.5 | 0.886 | 0.0092 | -0.015 | 96.35
8 | 0.935 | 0.00921 | -0.016 | 101.513
8.5 | 0.982 | 0.00947 | -0.017 | 103.607
9 | 1.025 | 0.00948 | -0.018 | 108.112
9.5 | 1.065 | 0.01018 | -0.019 | 104.582
10 | 1.102 | 0.01058 | -0.02 | 104.074
10.5 | 1.134 | 0.01095 | -0.021 | 103.635
11 | 1.163 | 0.01112 | -0.022 | 104.648
11.5 | 1.188 | 0.01232 | -0.023 | 96.473
12 | 1.209 | 0.01279 | -0.024 | 94.506
12.5 | 1.225 | 0.01347 | -0.025 | 90.965
13 | 1.237 | 0.01412 | -0.026 | 87.631
13.5 | 1.245 | 0.0147 | -0.027 | 84.714
14 | 1.221 | 0.01625 | -0.027 | 75.132
14.5 | 1.215 | 0.01778 | -0.028 | 68.309
15 | 1.205 | 0.01914 | -0.028 | 62.97
15.5 | 1.19 | 0.0212 | -0.029 | 56.129
16 | 1.172 | 0.0236 | -0.03 | 49.658
16.5 | 1.151 | 0.02664 | -0.03 | 43.204
17 | 1.128 | 0.03012 | -0.031 | 37.439
17.5 | 1.102 | 0.03453 | -0.031 | 31.914
18 | 1.073 | 0.03993 | -0.031 | 26.875
18.5 | 1.039 | 0.0483 | -0.032 | 21.509

## 130. Re 16M Mach 0.00 (2)
BIGFOIL.COM POLAR EXPORT
GA 37A015
GA 37A015 |  |  |  | Cl Max: | 1.8251 | at alpha= | 20 | deg
XFOIL ncrit=9 |  |  |  | L/D Max: | 124.126 | at alpha= | 11 | deg
Re: | 16000000 |  |  | Cd Min: | 0.03218 | at alpha= | -20 | deg
Mach: | 0 |  |  | Cl=0 at alpha= | 0 | deg
|  |  |  | @ Cl=0.1, Cd= | 0.0041931
|  |  |  | @ Cl=0.4, Cd= | 0.0057405
|  |  |  | @ Cl=0.6, Cd= | 0.0065011
alpha (deg) | Cl | Cd | Cm | Cl/Cd
-20 | -1.8214 | 0.03218 | -0.0244 | -56.6004
-19.5 | -1.8067 | 0.02915 | -0.0234 | -61.9794
-19 | -1.7878 | 0.02653 | -0.0222 | -67.3879
-18.5 | -1.7688 | 0.02403 | -0.0207 | -73.608
-18 | -1.7471 | 0.02181 | -0.0191 | -80.1055
-17.5 | -1.7227 | 0.01987 | -0.0173 | -86.6985
-17 | -1.6961 | 0.01821 | -0.0154 | -93.1411
-16.5 | -1.6679 | 0.01676 | -0.0132 | -99.5167
-16 | -1.6371 | 0.01556 | -0.0109 | -105.2121
-15.5 | -1.604 | 0.01456 | -0.0086 | -110.1648
-15 | -1.5689 | 0.01374 | -0.0063 | -114.1849
-14.5 | -1.5325 | 0.01304 | -0.0038 | -117.523
-14 | -1.4932 | 0.01243 | -0.0017 | -120.1287
-13.5 | -1.4459 | 0.01191 | -0.001 | -121.4022
-13 | -1.4011 | 0.01151 | 0.0003 | -121.7289
-12.5 | -1.3538 | 0.01107 | 0.0012 | -122.2945
-12 | -1.3056 | 0.01059 | 0.0019 | -123.2861
-11.5 | -1.2563 | 0.01014 | 0.0025 | -123.8955
-11 | -1.2058 | 0.00972 | 0.0029 | -124.0535
-10.5 | -1.1542 | 0.00934 | 0.0031 | -123.576
-10 | -1.1016 | 0.009 | 0.0032 | -122.4
-9.5 | -1.0484 | 0.00869 | 0.0033 | -120.6444
-9 | -0.9951 | 0.00836 | 0.0033 | -119.0311
-8.5 | -0.9415 | 0.00803 | 0.0033 | -117.2478
-8 | -0.887 | 0.00776 | 0.0032 | -114.3041
-7.5 | -0.8322 | 0.00751 | 0.003 | -110.8123
-7 | -0.7774 | 0.00724 | 0.0029 | -107.3757
-6.5 | -0.722 | 0.007 | 0.0026 | -103.1429
-6 | -0.6664 | 0.00676 | 0.0024 | -98.5799
-5.5 | -0.6107 | 0.00654 | 0.0021 | -93.3792
-5 | -0.5548 | 0.00634 | 0.0018 | -87.5079
-4.5 | -0.4985 | 0.00613 | 0.0015 | -81.3214
-4 | -0.4425 | 0.0059 | 0.0012 | -75
-3.5 | -0.3864 | 0.00569 | 0.0009 | -67.9086
-3 | -0.3304 | 0.00543 | 0.0006 | -60.8471
-2.5 | -0.2755 | 0.00511 | 0.0005 | -53.9139
-2 | -0.2201 | 0.00487 | 0.0004 | -45.1951
-1.5 | -0.1662 | 0.00451 | 0.0005 | -36.8514
-1 | -0.1109 | 0.00426 | 0.0003 | -26.0329
-0.5 | -0.0569 | 0.00398 | 0.0004 | -14.2965
0 | 0 | 0.0039 | 0 | 0
0.5 | 0.0569 | 0.00397 | -0.0004 | 14.3325
1 | 0.111 | 0.00425 | -0.0003 | 26.1176
1.5 | 0.1663 | 0.00451 | -0.0005 | 36.8736
2 | 0.2201 | 0.00487 | -0.0004 | 45.1951
2.5 | 0.2754 | 0.00512 | -0.0005 | 53.7891
3 | 0.3305 | 0.00543 | -0.0007 | 60.8656
3.5 | 0.3865 | 0.00569 | -0.0009 | 67.9262
4 | 0.4426 | 0.0059 | -0.0012 | 75.0169
4.5 | 0.4987 | 0.00613 | -0.0015 | 81.354
5 | 0.5549 | 0.00634 | -0.0019 | 87.5237
5.5 | 0.6109 | 0.00654 | -0.0022 | 93.4098
6 | 0.6667 | 0.00676 | -0.0024 | 98.6243
6.5 | 0.7223 | 0.007 | -0.0027 | 103.1857
7 | 0.7777 | 0.00724 | -0.0029 | 107.4171
7.5 | 0.8325 | 0.00751 | -0.0031 | 110.8522
8 | 0.8874 | 0.00776 | -0.0033 | 114.3557
8.5 | 0.9418 | 0.00803 | -0.0034 | 117.2852
9 | 0.9955 | 0.00837 | -0.0034 | 118.9367
9.5 | 1.0489 | 0.00869 | -0.0034 | 120.702
10 | 1.1022 | 0.00901 | -0.0033 | 122.3307
10.5 | 1.1548 | 0.00934 | -0.0033 | 123.6403
11 | 1.2065 | 0.00972 | -0.003 | 124.1255
11.5 | 1.257 | 0.01015 | -0.0026 | 123.8424
12 | 1.3066 | 0.0106 | -0.0021 | 123.2642
12.5 | 1.3548 | 0.01108 | -0.0014 | 122.2744
13 | 1.4023 | 0.01152 | -0.0006 | 121.7274
13.5 | 1.4472 | 0.01192 | 0.0007 | 121.4094
14 | 1.4944 | 0.01244 | 0.0014 | 120.1286
14.5 | 1.5341 | 0.01305 | 0.0035 | 117.5556
15 | 1.5707 | 0.01374 | 0.0059 | 114.3159
15.5 | 1.6058 | 0.01456 | 0.0083 | 110.2885
16 | 1.6392 | 0.01555 | 0.0105 | 105.4148
16.5 | 1.6703 | 0.01673 | 0.0128 | 99.8386
17 | 1.6985 | 0.01818 | 0.0149 | 93.4268
17.5 | 1.7252 | 0.01984 | 0.0169 | 86.9556
18 | 1.7499 | 0.02176 | 0.0186 | 80.4182
18.5 | 1.7715 | 0.02399 | 0.0203 | 73.8433
19 | 1.7911 | 0.02646 | 0.0217 | 67.6909
19.5 | 1.81 | 0.02909 | 0.0228 | 62.2207
20 | 1.8251 | 0.03209 | 0.0239 | 56.8744

## 131. Re 16M Mach 0.10 (1)
BIGFOIL.COM POLAR EXPORT
GA 37A015
GA 37A015 |  |  |  | Cl Max: | 1.225 | at alpha= | 13 | deg
JavaFoil+Calcfoil stall+Eppler ext transition |  |  |  | L/D Max: | 103.668 | at alpha= | 9.5 | deg
Re: | 16000000 |  |  | Cd Min: | 0.00543 | at alpha= | 0 | deg
Mach: | 0.1 |  |  | Cl=0 at alpha= | 0 | deg
|  |  |  | @ Cl=0.1, Cd= | 0.0056874
|  |  |  | @ Cl=0.4, Cd= | 0.0068571
|  |  |  | @ Cl=0.6, Cd= | 0.0077998
alpha (deg) | Cl | Cd | Cm | Cl/Cd
-18 | -1.001 | 0.05211 | 0.031 | -19.21
-17.5 | -1.048 | 0.03854 | 0.031 | -27.179
-17 | -1.079 | 0.03296 | 0.031 | -32.747
-16.5 | -1.108 | 0.0287 | 0.03 | -38.604
-16 | -1.134 | 0.02518 | 0.03 | -45.019
-15.5 | -1.158 | 0.02201 | 0.029 | -52.584
-15 | -1.176 | 0.01999 | 0.029 | -58.855
-14.5 | -1.19 | 0.01845 | 0.028 | -64.492
-14 | -1.2 | 0.01675 | 0.027 | -71.647
-13.5 | -1.211 | 0.01537 | 0.027 | -78.777
-13 | -1.213 | 0.01457 | 0.026 | -83.252
-12.5 | -1.204 | 0.01378 | 0.025 | -87.404
-12 | -1.191 | 0.01323 | 0.024 | -89.989
-11.5 | -1.173 | 0.01266 | 0.023 | -92.682
-11 | -1.151 | 0.01136 | 0.022 | -101.24
-10.5 | -1.124 | 0.01119 | 0.021 | -100.455
-10 | -1.093 | 0.0108 | 0.02 | -101.184
-9.5 | -1.057 | 0.01038 | 0.019 | -101.867
-9 | -1.018 | 0.01006 | 0.018 | -101.243
-8.5 | -0.976 | 0.00964 | 0.017 | -101.287
-8 | -0.931 | 0.00928 | 0.016 | -100.344
-7.5 | -0.882 | 0.00936 | 0.015 | -94.3
-7 | -0.831 | 0.009 | 0.014 | -92.287
-6.5 | -0.777 | 0.00843 | 0.013 | -92.196
-6 | -0.722 | 0.00841 | 0.012 | -85.897
-5.5 | -0.666 | 0.00817 | 0.011 | -81.51
-5 | -0.608 | 0.00793 | 0.01 | -76.635
-4.5 | -0.549 | 0.00755 | 0.009 | -72.713
-4 | -0.49 | 0.00736 | 0.008 | -66.483
-3.5 | -0.429 | 0.0071 | 0.007 | -60.437
-3 | -0.369 | 0.0067 | 0.006 | -55.003
-2.5 | -0.308 | 0.00646 | 0.005 | -47.645
-2 | -0.246 | 0.00612 | 0.004 | -40.246
-1.5 | -0.185 | 0.00595 | 0.003 | -31.092
-1 | -0.123 | 0.00576 | 0.002 | -21.393
-0.5 | -0.062 | 0.00565 | 0.001 | -10.91
0 | 0 | 0.00543 | 0 | 0
0.5 | 0.062 | 0.00562 | -0.001 | 11.042
1 | 0.124 | 0.00573 | -0.002 | 21.656
1.5 | 0.186 | 0.00592 | -0.003 | 31.476
2 | 0.248 | 0.00609 | -0.004 | 40.749
2.5 | 0.31 | 0.00642 | -0.005 | 48.246
3 | 0.371 | 0.00667 | -0.006 | 55.704
3.5 | 0.433 | 0.00707 | -0.007 | 61.22
4 | 0.493 | 0.00732 | -0.008 | 67.357
4.5 | 0.553 | 0.00751 | -0.009 | 73.689
5 | 0.613 | 0.00788 | -0.01 | 77.689
5.5 | 0.671 | 0.00812 | -0.011 | 82.655
6 | 0.728 | 0.00835 | -0.012 | 87.132
6.5 | 0.784 | 0.00838 | -0.013 | 93.55
7 | 0.838 | 0.00894 | -0.014 | 93.688
7.5 | 0.89 | 0.00929 | -0.015 | 95.779
8 | 0.938 | 0.0092 | -0.016 | 101.946
8.5 | 0.984 | 0.00956 | -0.017 | 102.959
9 | 1.027 | 0.00997 | -0.018 | 103.012
9.5 | 1.066 | 0.01029 | -0.019 | 103.668
10 | 1.102 | 0.0107 | -0.02 | 103.032
10.5 | 1.134 | 0.01108 | -0.021 | 102.354
11 | 1.161 | 0.01124 | -0.022 | 103.242
11.5 | 1.184 | 0.01252 | -0.023 | 94.547
12 | 1.202 | 0.01309 | -0.024 | 91.873
12.5 | 1.216 | 0.01362 | -0.025 | 89.311
13 | 1.225 | 0.01439 | -0.026 | 85.125
13.5 | 1.211 | 0.01537 | -0.026 | 78.777
14 | 1.2 | 0.01675 | -0.027 | 71.647
14.5 | 1.19 | 0.01845 | -0.028 | 64.492
15 | 1.176 | 0.01999 | -0.028 | 58.855
15.5 | 1.158 | 0.02201 | -0.029 | 52.584
16 | 1.134 | 0.02518 | -0.03 | 45.019
16.5 | 1.108 | 0.0287 | -0.03 | 38.604
17 | 1.079 | 0.03296 | -0.031 | 32.747
17.5 | 1.048 | 0.03854 | -0.031 | 27.179
18 | 1.001 | 0.05211 | -0.031 | 19.21

## 132. Re 16M Mach 0.10 (2)
BIGFOIL.COM POLAR EXPORT
GA 37A015
GA 37A015 |  |  |  | Cl Max: | 1.8229 | at alpha= | 20 | deg
XFOIL ncrit=9 |  |  |  | L/D Max: | 123.455 | at alpha= | 11 | deg
Re: | 16000000 |  |  | Cd Min: | 0.03481 | at alpha= | -20 | deg
Mach: | 0.1 |  |  | Cl=0 at alpha= | 0 | deg
|  |  |  | @ Cl=0.1, Cd= | 0.0041875
|  |  |  | @ Cl=0.4, Cd= | 0.0057257
|  |  |  | @ Cl=0.6, Cd= | 0.0065159
alpha (deg) | Cl | Cd | Cm | Cl/Cd
-20 | -1.819 | 0.03481 | -0.0278 | -52.2551
-19.5 | -1.8052 | 0.03148 | -0.0269 | -57.3443
-19 | -1.7885 | 0.02851 | -0.0257 | -62.7324
-18.5 | -1.7694 | 0.02584 | -0.0243 | -68.4752
-18 | -1.7485 | 0.02337 | -0.0227 | -74.8181
-17.5 | -1.7257 | 0.02117 | -0.0209 | -81.5163
-17 | -1.6998 | 0.01929 | -0.0189 | -88.1182
-16.5 | -1.6723 | 0.01763 | -0.0167 | -94.8554
-16 | -1.6423 | 0.01624 | -0.0143 | -101.1268
-15.5 | -1.61 | 0.01509 | -0.0119 | -106.6932
-15 | -1.5756 | 0.01414 | -0.0094 | -111.4286
-14.5 | -1.5393 | 0.01335 | -0.0068 | -115.3034
-14 | -1.5016 | 0.01268 | -0.0041 | -118.4227
-13.5 | -1.4557 | 0.01212 | -0.0029 | -120.1073
-13 | -1.4109 | 0.01169 | -0.0013 | -120.6929
-12.5 | -1.3629 | 0.01126 | -0.0004 | -121.0391
-12 | -1.3146 | 0.01076 | 0.0006 | -122.1747
-11.5 | -1.2649 | 0.01029 | 0.0013 | -122.9252
-11 | -1.2141 | 0.00984 | 0.0019 | -123.3841
-10.5 | -1.1622 | 0.00943 | 0.0023 | -123.245
-10 | -1.1093 | 0.00908 | 0.0025 | -122.1696
-9.5 | -1.0556 | 0.00876 | 0.0026 | -120.5023
-9 | -1.0017 | 0.00843 | 0.0027 | -118.8256
-8.5 | -0.9476 | 0.00809 | 0.0028 | -117.1323
-8 | -0.8928 | 0.0078 | 0.0028 | -114.4615
-7.5 | -0.8375 | 0.00755 | 0.0027 | -110.9272
-7 | -0.7823 | 0.00728 | 0.0026 | -107.4588
-6.5 | -0.7264 | 0.00703 | 0.0024 | -103.3286
-6 | -0.6705 | 0.00679 | 0.0022 | -98.7482
-5.5 | -0.6143 | 0.00657 | 0.0019 | -93.5008
-5 | -0.558 | 0.00636 | 0.0017 | -87.7358
-4.5 | -0.5014 | 0.00614 | 0.0014 | -81.6612
-4 | -0.445 | 0.00591 | 0.0011 | -75.2961
-3 | -0.3323 | 0.00545 | 0.0006 | -60.9725
-2.5 | -0.277 | 0.00512 | 0.0005 | -54.1016
-2 | -0.2214 | 0.00487 | 0.0004 | -45.462
-1.5 | -0.1671 | 0.00451 | 0.0004 | -37.051
-1 | -0.1115 | 0.00426 | 0.0003 | -26.1737
-0.5 | -0.0573 | 0.00397 | 0.0004 | -14.4332
0 | 0 | 0.00389 | 0 | 0
0.5 | 0.0574 | 0.00396 | -0.0004 | 14.4949
1 | 0.1117 | 0.00425 | -0.0003 | 26.2824
1.5 | 0.1673 | 0.00451 | -0.0005 | 37.0953
2 | 0.2214 | 0.00487 | -0.0004 | 45.462
2.5 | 0.277 | 0.00513 | -0.0005 | 53.9961
3 | 0.3324 | 0.00545 | -0.0006 | 60.9908
4 | 0.4452 | 0.00591 | -0.0011 | 75.3299
4.5 | 0.5016 | 0.00614 | -0.0014 | 81.6938
5 | 0.5582 | 0.00636 | -0.0017 | 87.7673
5.5 | 0.6145 | 0.00657 | -0.002 | 93.5312
6 | 0.6707 | 0.00679 | -0.0022 | 98.7776
6.5 | 0.7267 | 0.00703 | -0.0025 | 103.3713
7 | 0.7826 | 0.00728 | -0.0027 | 107.5
7.5 | 0.8378 | 0.00755 | -0.0027 | 110.9669
8 | 0.8932 | 0.0078 | -0.0029 | 114.5128
8.5 | 0.948 | 0.00809 | -0.0029 | 117.1817
9 | 1.0021 | 0.00843 | -0.0028 | 118.8731
9.5 | 1.0561 | 0.00876 | -0.0027 | 120.5594
10 | 1.1098 | 0.00908 | -0.0026 | 122.2247
10.5 | 1.1629 | 0.00943 | -0.0024 | 123.3192
11 | 1.2148 | 0.00984 | -0.002 | 123.4553
11.5 | 1.2657 | 0.01029 | -0.0015 | 123.0029
12 | 1.3156 | 0.01077 | -0.0008 | 122.1541
12.5 | 1.364 | 0.01127 | 0.0001 | 121.0293
13 | 1.4121 | 0.0117 | 0.0011 | 120.6923
13.5 | 1.457 | 0.01213 | 0.0026 | 120.1154
14 | 1.5031 | 0.01268 | 0.0038 | 118.541
14.5 | 1.5409 | 0.01335 | 0.0065 | 115.4232
15 | 1.5774 | 0.01413 | 0.009 | 111.6348
15.5 | 1.6119 | 0.01508 | 0.0115 | 106.8899
16 | 1.6445 | 0.01622 | 0.014 | 101.3872
16.5 | 1.6747 | 0.0176 | 0.0163 | 95.1534
17 | 1.7024 | 0.01925 | 0.0185 | 88.4364
17.5 | 1.7283 | 0.02114 | 0.0204 | 81.755
18 | 1.7513 | 0.02333 | 0.0223 | 75.0664
18.5 | 1.7725 | 0.02578 | 0.0238 | 68.7548
19 | 1.7919 | 0.02845 | 0.0252 | 62.9842
19.5 | 1.8089 | 0.0314 | 0.0264 | 57.6083
20 | 1.8229 | 0.03472 | 0.0273 | 52.5029

## 133. Re 16M Mach 0.25 (1)
BIGFOIL.COM POLAR EXPORT
GA 37A015
GA 37A015 |  |  |  | Cl Max: | 1.141 | at alpha= | 11.5 | deg
JavaFoil+Calcfoil stall+Eppler ext transition |  |  |  | L/D Max: | 99.297 | at alpha= | 9 | deg
Re: | 16000000 |  |  | Cd Min: | 0.0055 | at alpha= | 0 | deg
Mach: | 0.25 |  |  | Cl=0 at alpha= | 0 | deg
|  |  |  | @ Cl=0.1, Cd= | 0.005735
|  |  |  | @ Cl=0.4, Cd= | 0.0069232
|  |  |  | @ Cl=0.6, Cd= | 0.0078654
alpha (deg) | Cl | Cd | Cm | Cl/Cd
-17 | -0.619 | 0.11377 | 0.022 | -5.443
-16.5 | -0.686 | 0.09408 | 0.024 | -7.292
-16 | -0.75 | 0.07805 | 0.025 | -9.614
-15.5 | -0.83 | 0.0538 | 0.027 | -15.423
-15 | -0.917 | 0.03162 | 0.028 | -28.994
-14.5 | -0.973 | 0.02573 | 0.028 | -37.808
-14 | -1.018 | 0.02207 | 0.027 | -46.132
-13.5 | -1.06 | 0.01893 | 0.027 | -56
-13 | -1.088 | 0.01718 | 0.026 | -63.348
-12.5 | -1.111 | 0.01578 | 0.025 | -70.41
-12 | -1.13 | 0.01451 | 0.025 | -77.867
-11.5 | -1.13 | 0.01369 | 0.024 | -82.525
-11 | -1.123 | 0.01213 | 0.023 | -92.539
-10.5 | -1.108 | 0.01156 | 0.022 | -95.866
-10 | -1.087 | 0.01131 | 0.021 | -96.077
-9.5 | -1.06 | 0.01089 | 0.02 | -97.288
-9 | -1.026 | 0.01052 | 0.019 | -97.569
-8.5 | -0.988 | 0.01044 | 0.018 | -94.715
-8 | -0.946 | 0.01001 | 0.017 | -94.494
-7.5 | -0.899 | 0.00933 | 0.016 | -96.421
-7 | -0.849 | 0.00897 | 0.015 | -94.65
-6.5 | -0.795 | 0.00899 | 0.014 | -88.435
-6 | -0.74 | 0.00864 | 0.013 | -85.664
-5.5 | -0.682 | 0.00839 | 0.012 | -81.296
-5 | -0.624 | 0.00802 | 0.011 | -77.781
-4.5 | -0.564 | 0.00783 | 0.01 | -72.024
-4 | -0.503 | 0.00752 | 0.008 | -66.867
-3.5 | -0.441 | 0.00725 | 0.007 | -60.863
-3 | -0.379 | 0.00685 | 0.006 | -55.321
-2.5 | -0.316 | 0.00653 | 0.005 | -48.37
-2 | -0.253 | 0.00622 | 0.004 | -40.681
-1.5 | -0.19 | 0.00602 | 0.003 | -31.579
-1 | -0.127 | 0.0058 | 0.002 | -21.846
-0.5 | -0.063 | 0.00572 | 0.001 | -11.078
0 | 0 | 0.0055 | 0 | 0
0.5 | 0.064 | 0.00569 | -0.001 | 11.218
1 | 0.128 | 0.00577 | -0.002 | 22.125
1.5 | 0.191 | 0.00598 | -0.003 | 31.984
2 | 0.255 | 0.00618 | -0.004 | 41.207
2.5 | 0.318 | 0.0065 | -0.005 | 49.001
3 | 0.382 | 0.00681 | -0.006 | 56.048
3.5 | 0.444 | 0.0072 | -0.007 | 61.677
4 | 0.507 | 0.00747 | -0.008 | 67.774
4.5 | 0.568 | 0.00775 | -0.01 | 73.324
5 | 0.629 | 0.00797 | -0.011 | 78.881
5.5 | 0.688 | 0.00834 | -0.012 | 82.469
6 | 0.746 | 0.00858 | -0.013 | 86.928
6.5 | 0.802 | 0.00893 | -0.014 | 89.78
7 | 0.856 | 0.00891 | -0.015 | 96.108
7.5 | 0.907 | 0.00926 | -0.016 | 97.955
8 | 0.954 | 0.00993 | -0.017 | 96.042
8.5 | 0.997 | 0.01035 | -0.018 | 96.315
9 | 1.035 | 0.01043 | -0.019 | 99.297
9.5 | 1.069 | 0.01079 | -0.02 | 99.028
10 | 1.097 | 0.01121 | -0.021 | 97.853
10.5 | 1.118 | 0.01144 | -0.022 | 97.735
11 | 1.133 | 0.012 | -0.023 | 94.392
11.5 | 1.141 | 0.01354 | -0.024 | 84.231
12 | 1.141 | 0.01435 | -0.025 | 79.526
12.5 | 1.111 | 0.01578 | -0.025 | 70.41
13 | 1.088 | 0.01718 | -0.026 | 63.348
13.5 | 1.06 | 0.01893 | -0.027 | 56
14 | 1.018 | 0.02207 | -0.027 | 46.132
14.5 | 0.964 | 0.02856 | -0.027 | 33.747
15 | 0.917 | 0.03162 | -0.028 | 28.994
15.5 | 0.83 | 0.0538 | -0.027 | 15.423
16 | 0.75 | 0.07805 | -0.025 | 9.614
16.5 | 0.686 | 0.09408 | -0.024 | 7.292

## 134. Re 16M Mach 0.25 (2)
BIGFOIL.COM POLAR EXPORT
GA 37A015
GA 37A015 |  |  |  | Cl Max: | 1.751 | at alpha= | 19 | deg
XFOIL ncrit=9 |  |  |  | L/D Max: | 120.618 | at alpha= | 10 | deg
Re: | 16000000 |  |  | Cd Min: | 0.05824 | at alpha= | -20 | deg
Mach: | 0.25 |  |  | Cl=0 at alpha= | 0 | deg
|  |  |  | @ Cl=0.1, Cd= | 0.0041314
|  |  |  | @ Cl=0.4, Cd= | 0.0057763
|  |  |  | @ Cl=0.6, Cd= | 0.0065594
alpha (deg) | Cl | Cd | Cm | Cl/Cd
-20 | -1.734 | 0.05824 | -0.0412 | -29.7734
-19.5 | -1.7449 | 0.05094 | -0.0423 | -34.254
-19 | -1.7474 | 0.04482 | -0.0424 | -38.9871
-18.5 | -1.7446 | 0.03947 | -0.0419 | -44.2007
-18 | -1.7349 | 0.03497 | -0.0408 | -49.6111
-17.5 | -1.7227 | 0.03097 | -0.0391 | -55.6248
-17 | -1.705 | 0.02754 | -0.0372 | -61.9099
-16.5 | -1.6853 | 0.02442 | -0.0349 | -69.0131
-16 | -1.6643 | 0.02155 | -0.0322 | -77.2297
-15.5 | -1.637 | 0.01927 | -0.0294 | -84.9507
-15 | -1.6058 | 0.01739 | -0.0264 | -92.3404
-14.5 | -1.5716 | 0.01586 | -0.0232 | -99.0921
-14 | -1.5351 | 0.0146 | -0.0199 | -105.1438
-13.5 | -1.4954 | 0.01357 | -0.0168 | -110.199
-13 | -1.4566 | 0.01288 | -0.0129 | -113.0901
-12.5 | -1.4133 | 0.01227 | -0.0097 | -115.1834
-12 | -1.3634 | 0.01169 | -0.0076 | -116.6296
-11.5 | -1.3115 | 0.01114 | -0.0059 | -117.7289
-11 | -1.2596 | 0.01055 | -0.0043 | -119.3934
-10.5 | -1.206 | 0.01002 | -0.003 | -120.3593
-10 | -1.1513 | 0.00954 | -0.002 | -120.6813
-9.5 | -1.0954 | 0.00914 | -0.0011 | -119.8468
-9 | -1.0387 | 0.00878 | -0.0005 | -118.303
-8.5 | -0.9817 | 0.00842 | 0 | -116.5914
-8 | -0.9247 | 0.00806 | 0.0004 | -114.727
-7.5 | -0.8671 | 0.00775 | 0.0007 | -111.8839
-7 | -0.8091 | 0.00748 | 0.0009 | -108.1684
-6.5 | -0.7512 | 0.00721 | 0.001 | -104.1886
-6 | -0.693 | 0.00694 | 0.0011 | -99.8559
-5.5 | -0.6345 | 0.00669 | 0.001 | -94.843
-5 | -0.576 | 0.00647 | 0.0009 | -89.0263
-4.5 | -0.5177 | 0.00624 | 0.0008 | -82.9647
-4 | -0.4592 | 0.00599 | 0.0006 | -76.6611
-3.5 | -0.4006 | 0.00578 | 0.0004 | -69.308
-3 | -0.3427 | 0.00551 | 0.0003 | -62.196
-2.5 | -0.2856 | 0.00516 | 0.0003 | -55.3488
-2 | -0.2283 | 0.00488 | 0.0002 | -46.7828
-1.5 | -0.1725 | 0.00451 | 0.0004 | -38.2483
-1 | -0.1154 | 0.00424 | 0.0003 | -27.217
-0.5 | -0.0595 | 0.00393 | 0.0005 | -15.1399
0 | 0 | 0.00389 | 0 | 0
0.5 | 0.0595 | 0.00393 | -0.0005 | 15.1399
1 | 0.1158 | 0.00421 | -0.0004 | 27.5059
1.5 | 0.1728 | 0.00449 | -0.0004 | 38.4855
2 | 0.2283 | 0.00488 | -0.0002 | 46.7828
2.5 | 0.2856 | 0.00516 | -0.0003 | 55.3488
3 | 0.3428 | 0.00551 | -0.0003 | 62.2142
3.5 | 0.4008 | 0.00578 | -0.0005 | 69.3426
4 | 0.4594 | 0.00599 | -0.0007 | 76.6945
4.5 | 0.5179 | 0.00624 | -0.0009 | 82.9968
5 | 0.5762 | 0.00647 | -0.001 | 89.0572
5.5 | 0.6348 | 0.00669 | -0.0011 | 94.8879
6 | 0.6932 | 0.00694 | -0.0011 | 99.8847
6.5 | 0.7515 | 0.00721 | -0.0011 | 104.2302
7 | 0.8095 | 0.00748 | -0.001 | 108.2219
7.5 | 0.8675 | 0.00776 | -0.0008 | 111.7912
8 | 0.9251 | 0.00806 | -0.0005 | 114.7767
8.5 | 0.9821 | 0.00843 | -0.0001 | 116.5006
9 | 1.0392 | 0.00878 | 0.0004 | 118.3599
9.5 | 1.096 | 0.00914 | 0.001 | 119.9125
10 | 1.1519 | 0.00955 | 0.0018 | 120.6178
10.5 | 1.2068 | 0.01002 | 0.0029 | 120.4391
11 | 1.2604 | 0.01056 | 0.0041 | 119.3561
11.5 | 1.3125 | 0.01115 | 0.0057 | 117.713
12 | 1.3645 | 0.01169 | 0.0074 | 116.7237
12.5 | 1.4146 | 0.01228 | 0.0094 | 115.1954
13 | 1.4581 | 0.01289 | 0.0126 | 113.1187
13.5 | 1.4966 | 0.01357 | 0.0165 | 110.2874
14 | 1.5368 | 0.0146 | 0.0196 | 105.2603
14.5 | 1.5736 | 0.01585 | 0.0229 | 99.2808
15 | 1.6078 | 0.01738 | 0.026 | 92.5086
15.5 | 1.6391 | 0.01926 | 0.029 | 85.1038
16 | 1.6665 | 0.02154 | 0.0318 | 77.3677
16.5 | 1.6877 | 0.0244 | 0.0345 | 69.168
17 | 1.7085 | 0.02747 | 0.0368 | 62.1951
17.5 | 1.7258 | 0.03094 | 0.0387 | 55.7789
18 | 1.7385 | 0.03491 | 0.0403 | 49.7995
18.5 | 1.748 | 0.03944 | 0.0414 | 44.3205
19 | 1.751 | 0.04479 | 0.0419 | 39.0935
19.5 | 1.7484 | 0.05094 | 0.0417 | 34.3227
20 | 1.7382 | 0.05817 | 0.0407 | 29.8814

## 135. Re 16M Mach 0.50 (1)
BIGFOIL.COM POLAR EXPORT
GA 37A015
GA 37A015 |  |  |  | Cl Max: | 1.136 | at alpha= | 20 | deg
JavaFoil+Calcfoil stall+Eppler ext transition |  |  |  | L/D Max: | 84.654 | at alpha= | 6.5 | deg
Re: | 16000000 |  |  | Cd Min: | 0.00558 | at alpha= | 0 | deg
Mach: | 0.5 |  |  | Cl=0 at alpha= | 0 | deg
|  |  |  | @ Cl=0.1, Cd= | 0.0058625
|  |  |  | @ Cl=0.4, Cd= | 0.0071377
|  |  |  | @ Cl=0.6, Cd= | 0.0081252
alpha (deg) | Cl | Cd | Cm | Cl/Cd
-20 | -1.135 | 0.18182 | 0.028 | -6.244
-19.5 | -1.106 | 0.17567 | 0.027 | -6.297
-19 | -1.077 | 0.16902 | 0.026 | -6.375
-18.5 | -1.048 | 0.16785 | 0.025 | -6.246
-18 | -1.019 | 0.16247 | 0.024 | -6.274
-17.5 | -0.992 | 0.1532 | 0.023 | -6.472
-17 | -0.969 | 0.13184 | 0.024 | -7.352
-16.5 | -0.952 | 0.11408 | 0.025 | -8.342
-16 | -0.926 | 0.10573 | 0.025 | -8.76
-15.5 | -0.896 | 0.10221 | 0.024 | -8.768
-15 | -0.863 | 0.10068 | 0.022 | -8.575
-14.5 | -0.83 | 0.09942 | 0.02 | -8.347
-14 | -0.799 | 0.09616 | 0.019 | -8.311
-13.5 | -0.769 | 0.09337 | 0.018 | -8.236
-13 | -0.739 | 0.10018 | 0.016 | -7.376
-12.5 | -0.718 | 0.08324 | 0.018 | -8.622
-12 | -0.692 | 0.07583 | 0.018 | -9.124
-11.5 | -0.668 | 0.06766 | 0.018 | -9.877
-11 | -0.713 | 0.02839 | 0.023 | -25.105
-10.5 | -0.716 | 0.01787 | 0.024 | -40.042
-10 | -0.682 | 0.01766 | 0.023 | -38.628
-9.5 | -0.664 | 0.01441 | 0.022 | -46.076
-9 | -0.629 | 0.01346 | 0.021 | -46.774
-8.5 | -0.595 | 0.0133 | 0.02 | -44.718
-8 | -0.894 | 0.01193 | 0.019 | -74.93
-7.5 | -0.918 | 0.01063 | 0.018 | -86.355
-7 | -0.898 | 0.01055 | 0.016 | -85.075
-6.5 | -0.858 | 0.01039 | 0.015 | -82.546
-6 | -0.808 | 0.00985 | 0.014 | -82.028
-5.5 | -0.751 | 0.0094 | 0.013 | -79.973
-5 | -0.69 | 0.00858 | 0.012 | -80.486
-4.5 | -0.626 | 0.00854 | 0.011 | -73.335
-4 | -0.56 | 0.00814 | 0.009 | -68.787
-3.5 | -0.492 | 0.00752 | 0.008 | -65.365
-3 | -0.423 | 0.00747 | 0.007 | -56.614
-2.5 | -0.353 | 0.0067 | 0.006 | -52.655
-2 | -0.283 | 0.00658 | 0.005 | -42.963
-1.5 | -0.212 | 0.00629 | 0.004 | -33.775
-1 | -0.142 | 0.00601 | 0.002 | -23.55
-0.5 | -0.071 | 0.00582 | 0.001 | -12.158
0 | 0 | 0.00558 | 0 | 0
0.5 | 0.071 | 0.00579 | -0.001 | 12.327
1 | 0.143 | 0.00597 | -0.002 | 23.878
1.5 | 0.214 | 0.00625 | -0.004 | 34.248
2 | 0.285 | 0.00654 | -0.005 | 43.566
2.5 | 0.356 | 0.00666 | -0.006 | 53.396
3 | 0.426 | 0.00742 | -0.007 | 57.421
3.5 | 0.496 | 0.0078 | -0.008 | 63.607
4 | 0.564 | 0.00805 | -0.009 | 70.076
4.5 | 0.631 | 0.00819 | -0.011 | 77.092
5 | 0.696 | 0.00885 | -0.012 | 78.628
5.5 | 0.758 | 0.00935 | -0.013 | 81.075
6 | 0.815 | 0.00979 | -0.014 | 83.288
6.5 | 0.865 | 0.01022 | -0.015 | 84.654
7 | 0.906 | 0.01092 | -0.016 | 82.942
7.5 | 0.927 | 0.01131 | -0.018 | 81.907
8 | 0.902 | 0.01213 | -0.019 | 74.374
8.5 | 0.601 | 0.01293 | -0.02 | 46.451
9 | 0.636 | 0.01334 | -0.021 | 47.644
9.5 | 0.671 | 0.01428 | -0.022 | 46.955
10 | 0.679 | 0.01841 | -0.022 | 36.858
10.5 | 0.716 | 0.01783 | -0.024 | 40.163
11 | 0.734 | 0.02225 | -0.024 | 32.978
11.5 | 0.677 | 0.06223 | -0.019 | 10.881
12 | 0.693 | 0.07465 | -0.018 | 9.288
12.5 | 0.716 | 0.08548 | -0.017 | 8.373
13 | 0.739 | 0.10026 | -0.016 | 7.37
13.5 | 0.77 | 0.09191 | -0.018 | 8.379
14 | 0.801 | 0.09407 | -0.019 | 8.516
14.5 | 0.832 | 0.09811 | -0.021 | 8.476
15 | 0.866 | 0.09797 | -0.023 | 8.841
15.5 | 0.898 | 0.10053 | -0.024 | 8.931
16 | 0.926 | 0.10562 | -0.025 | 8.772
16.5 | 0.951 | 0.11402 | -0.025 | 8.345
17 | 0.969 | 0.13207 | -0.024 | 7.34
17.5 | 0.991 | 0.15483 | -0.023 | 6.403
18 | 1.019 | 0.16083 | -0.024 | 6.335
18.5 | 1.048 | 0.1654 | -0.025 | 6.337
19 | 1.077 | 0.16983 | -0.026 | 6.342
19.5 | 1.106 | 0.17352 | -0.027 | 6.373
20 | 1.136 | 0.181 | -0.028 | 6.276

## 136. Re 16M Mach 0.50 (2)
BIGFOIL.COM POLAR EXPORT
GA 37A015
GA 37A015 |  |  |  | Cl Max: | 1.1702 | at alpha= | 9.5 | deg
XFOIL ncrit=9 |  |  |  | L/D Max: | 111.43 | at alpha= | 7.5 | deg
Re: | 16000000 |  |  | Cd Min: | 0.11463 | at alpha= | 14.5 | deg
Mach: | 0.5 |  |  | Cl=0 at alpha= | 0 | deg
|  |  |  | @ Cl=0.1, Cd= | 0.0040208
|  |  |  | @ Cl=0.4, Cd= | 0.0058683
|  |  |  | @ Cl=0.6, Cd= | 0.0067695
alpha (deg) | Cl | Cd | Cm | Cl/Cd
-14.5 | -0.896 | 0.11438 | -0.0185 | -7.8335
-14 | -0.9162 | 0.10263 | -0.024 | -8.9272
-13.5 | -0.9373 | 0.09011 | -0.0304 | -10.4017
-13 | -0.9623 | 0.07741 | -0.0376 | -12.4312
-12.5 | -0.9926 | 0.06584 | -0.0434 | -15.0759
-12 | -1.0249 | 0.05459 | -0.0487 | -18.7745
-11.5 | -1.0593 | 0.04436 | -0.052 | -23.8796
-11 | -1.0943 | 0.03532 | -0.0527 | -30.9824
-10.5 | -1.1274 | 0.02731 | -0.0506 | -41.2816
-10 | -1.1545 | 0.02051 | -0.0454 | -56.2896
-9.5 | -1.1697 | 0.01523 | -0.0374 | -76.8024
-9 | -1.1619 | 0.01198 | -0.0279 | -96.9866
-8.5 | -1.1234 | 0.01045 | -0.02 | -107.5024
-8 | -1.0626 | 0.00958 | -0.0155 | -110.9186
-7.5 | -0.9969 | 0.00895 | -0.0121 | -111.3855
-7 | -0.9293 | 0.00845 | -0.0095 | -109.9763
-6.5 | -0.8607 | 0.00804 | -0.0075 | -107.0522
-6 | -0.7921 | 0.00767 | -0.0059 | -103.2725
-5.5 | -0.7238 | 0.00733 | -0.0046 | -98.7449
-5 | -0.6561 | 0.00701 | -0.0036 | -93.5949
-4.5 | -0.5881 | 0.00672 | -0.0029 | -87.5149
-4 | -0.521 | 0.00641 | -0.0023 | -81.2793
-3.5 | -0.4541 | 0.00613 | -0.0018 | -74.0783
-3 | -0.3877 | 0.00581 | -0.0015 | -66.7298
-2.5 | -0.3241 | 0.00536 | -0.0008 | -60.4664
-2 | -0.2593 | 0.005 | -0.0005 | -51.86
-1.5 | -0.197 | 0.0045 | 0.0001 | -43.7778
-1 | -0.1334 | 0.00416 | 0.0004 | -32.0673
-0.5 | -0.0687 | 0.0039 | 0.0006 | -17.6154
0 | 0 | 0.00391 | 0 | 0
0.5 | 0.0686 | 0.0039 | -0.0005 | 17.5897
1 | 0.1336 | 0.00415 | -0.0005 | 32.1928
1.5 | 0.1972 | 0.00449 | -0.0001 | 43.9198
2 | 0.2594 | 0.005 | 0.0005 | 51.88
2.5 | 0.3241 | 0.00536 | 0.0008 | 60.4664
3 | 0.3879 | 0.00581 | 0.0014 | 66.7642
3.5 | 0.4543 | 0.00613 | 0.0018 | 74.1109
4 | 0.5212 | 0.00641 | 0.0022 | 81.3105
4.5 | 0.5884 | 0.00672 | 0.0028 | 87.5595
5 | 0.6564 | 0.00701 | 0.0035 | 93.6377
5.5 | 0.7241 | 0.00734 | 0.0046 | 98.6512
6 | 0.7925 | 0.00767 | 0.0058 | 103.3246
6.5 | 0.8611 | 0.00804 | 0.0074 | 107.102
7 | 0.9297 | 0.00845 | 0.0094 | 110.0237
7.5 | 0.9973 | 0.00895 | 0.012 | 111.4302
8 | 1.0631 | 0.00958 | 0.0154 | 110.9708
8.5 | 1.1241 | 0.01046 | 0.0199 | 107.4665
9 | 1.1627 | 0.01199 | 0.0278 | 96.9725
9.5 | 1.1702 | 0.01527 | 0.0373 | 76.6339
10 | 1.155 | 0.02057 | 0.0453 | 56.1497
10.5 | 1.1279 | 0.02739 | 0.0504 | 41.1793
11 | 1.095 | 0.03542 | 0.0524 | 30.9147
11.5 | 1.0599 | 0.0445 | 0.0517 | 23.818
12 | 1.0256 | 0.05475 | 0.0483 | 18.7324
12.5 | 0.9934 | 0.06604 | 0.0429 | 15.0424
13 | 0.9633 | 0.07763 | 0.037 | 12.4089
13.5 | 0.9384 | 0.09035 | 0.0298 | 10.3863
14 | 0.9173 | 0.10288 | 0.0234 | 8.9162
14.5 | 0.8971 | 0.11463 | 0.0179 | 7.826

## 137. Re 18M Mach 0.00 (1)
BIGFOIL.COM POLAR EXPORT
GA 37A015
GA 37A015 |  |  |  | Cl Max: | 1.245 | at alpha= | 13.5 | deg
JavaFoil+Calcfoil stall+Eppler ext transition |  |  |  | L/D Max: | 110.054 | at alpha= | 9.5 | deg
Re: | 18000000 |  |  | Cd Min: | 0.00576 | at alpha= | 0.5 | deg
Mach: | 0 |  |  | Cl=0 at alpha= | 0 | deg
|  |  |  | @ Cl=0.1, Cd= | 0.0058274
|  |  |  | @ Cl=0.4, Cd= | 0.00685
|  |  |  | @ Cl=0.6, Cd= | 0.007619
alpha (deg) | Cl | Cd | Cm | Cl/Cd
-18.5 | -1.044 | 0.04548 | 0.032 | -22.947
-18 | -1.074 | 0.03918 | 0.032 | -27.405
-17.5 | -1.105 | 0.03284 | 0.031 | -33.657
-17 | -1.131 | 0.02886 | 0.031 | -39.186
-16.5 | -1.154 | 0.02563 | 0.03 | -45.019
-16 | -1.174 | 0.02282 | 0.03 | -51.462
-15.5 | -1.193 | 0.02059 | 0.029 | -57.916
-15 | -1.208 | 0.01834 | 0.029 | -65.887
-14.5 | -1.217 | 0.01707 | 0.028 | -71.279
-14 | -1.223 | 0.01581 | 0.027 | -77.389
-13.5 | -1.233 | 0.01459 | 0.027 | -84.506
-13 | -1.225 | 0.01402 | 0.026 | -87.383
-12.5 | -1.214 | 0.01345 | 0.025 | -90.206
-12 | -1.198 | 0.0128 | 0.024 | -93.54
-11.5 | -1.177 | 0.0122 | 0.023 | -96.48
-11 | -1.153 | 0.01104 | 0.022 | -104.491
-10.5 | -1.125 | 0.01089 | 0.021 | -103.319
-10 | -1.092 | 0.01051 | 0.02 | -103.922
-9.5 | -1.056 | 0.00977 | 0.019 | -108.13
-9 | -1.017 | 0.00971 | 0.018 | -104.733
-8.5 | -0.974 | 0.00975 | 0.017 | -99.892
-8 | -0.928 | 0.00873 | 0.016 | -106.23
-7.5 | -0.879 | 0.0091 | 0.015 | -96.638
-7 | -0.828 | 0.00883 | 0.014 | -93.708
-6.5 | -0.774 | 0.00828 | 0.013 | -93.486
-6 | -0.719 | 0.00827 | 0.012 | -86.991
-5.5 | -0.663 | 0.00809 | 0.011 | -81.943
-5 | -0.605 | 0.00772 | 0.01 | -78.325
-4.5 | -0.547 | 0.00737 | 0.009 | -74.195
-4 | -0.487 | 0.00726 | 0.008 | -67.112
-3.5 | -0.427 | 0.00702 | 0.007 | -60.873
-3 | -0.367 | 0.00676 | 0.006 | -54.287
-2.5 | -0.306 | 0.00641 | 0.005 | -47.724
-2 | -0.245 | 0.00618 | 0.004 | -39.667
-1.5 | -0.184 | 0.00603 | 0.003 | -30.542
-1 | -0.123 | 0.0059 | 0.002 | -20.787
-0.5 | -0.061 | 0.00579 | 0.001 | -10.592
0 | 0 | 0.00577 | 0 | 0
0.5 | 0.062 | 0.00576 | -0.001 | 10.718
1 | 0.124 | 0.00587 | -0.002 | 21.038
1.5 | 0.185 | 0.00599 | -0.003 | 30.915
2 | 0.247 | 0.00615 | -0.004 | 40.157
2.5 | 0.308 | 0.00638 | -0.005 | 48.319
3 | 0.37 | 0.00672 | -0.006 | 54.966
3.5 | 0.43 | 0.00698 | -0.007 | 61.655
4 | 0.491 | 0.00722 | -0.008 | 67.988
4.5 | 0.551 | 0.00732 | -0.009 | 75.175
5 | 0.61 | 0.00768 | -0.01 | 79.386
5.5 | 0.668 | 0.00804 | -0.011 | 83.085
6 | 0.725 | 0.00821 | -0.012 | 88.234
6.5 | 0.78 | 0.00823 | -0.013 | 94.853
7 | 0.834 | 0.00877 | -0.014 | 95.125
7.5 | 0.886 | 0.00903 | -0.015 | 98.135
8 | 0.935 | 0.00866 | -0.016 | 107.955
8.5 | 0.982 | 0.00967 | -0.017 | 101.532
9 | 1.025 | 0.00962 | -0.018 | 106.504
9.5 | 1.065 | 0.00968 | -0.019 | 110.054
10 | 1.102 | 0.01041 | -0.02 | 105.799
10.5 | 1.134 | 0.01078 | -0.021 | 105.253
11 | 1.163 | 0.01092 | -0.022 | 106.539
11.5 | 1.188 | 0.01207 | -0.023 | 98.414
12 | 1.209 | 0.01266 | -0.024 | 95.488
12.5 | 1.225 | 0.01329 | -0.025 | 92.154
13 | 1.237 | 0.01385 | -0.026 | 89.347
13.5 | 1.245 | 0.0144 | -0.027 | 86.483
14 | 1.223 | 0.01581 | -0.027 | 77.389
14.5 | 1.217 | 0.01707 | -0.028 | 71.279
15 | 1.208 | 0.01834 | -0.029 | 65.887
15.5 | 1.193 | 0.02059 | -0.029 | 57.916
16 | 1.174 | 0.02282 | -0.03 | 51.462
16.5 | 1.154 | 0.02563 | -0.03 | 45.019
17 | 1.131 | 0.02886 | -0.031 | 39.186
17.5 | 1.105 | 0.03284 | -0.031 | 33.657
18 | 1.074 | 0.03918 | -0.032 | 27.405
18.5 | 1.044 | 0.04548 | -0.032 | 22.947

## 138. Re 18M Mach 0.00 (2)
BIGFOIL.COM POLAR EXPORT
GA 37A015
GA 37A015 |  |  |  | Cl Max: | 1.8422 | at alpha= | 20 | deg
XFOIL ncrit=9 |  |  |  | L/D Max: | 126.322 | at alpha= | 11 | deg
Re: | 18000000 |  |  | Cd Min: | 0.03072 | at alpha= | -20 | deg
Mach: | 0 |  |  | Cl=0 at alpha= | 0 | deg
|  |  |  | @ Cl=0.1, Cd= | 0.0042801
|  |  |  | @ Cl=0.4, Cd= | 0.0056767
|  |  |  | @ Cl=0.6, Cd= | 0.006408
alpha (deg) | Cl | Cd | Cm | Cl/Cd
-20 | -1.8385 | 0.03072 | -0.0238 | -59.847
-19.5 | -1.8218 | 0.0279 | -0.0227 | -65.2975
-19 | -1.8022 | 0.02541 | -0.0214 | -70.9248
-18 | -1.7564 | 0.02114 | -0.0185 | -83.0842
-17.5 | -1.7312 | 0.0193 | -0.0166 | -89.6995
-17 | -1.7038 | 0.01772 | -0.0147 | -96.1512
-16.5 | -1.675 | 0.01634 | -0.0124 | -102.5092
-16 | -1.6446 | 0.01515 | -0.01 | -108.5545
-15.5 | -1.6118 | 0.01417 | -0.0076 | -113.7474
-15 | -1.5769 | 0.01338 | -0.0051 | -117.855
-14.5 | -1.5403 | 0.01271 | -0.0026 | -121.188
-14 | -1.4944 | 0.01212 | -0.0018 | -123.3003
-13.5 | -1.4525 | 0.0117 | 0.0001 | -124.1453
-13 | -1.4059 | 0.01129 | 0.0011 | -124.5261
-12.5 | -1.3575 | 0.01088 | 0.0017 | -124.7702
-12 | -1.3086 | 0.01043 | 0.0023 | -125.465
-11.5 | -1.2589 | 0.00998 | 0.0029 | -126.1423
-11 | -1.2083 | 0.00956 | 0.0033 | -126.3912
-10.5 | -1.1567 | 0.00917 | 0.0035 | -126.1396
-10 | -1.1039 | 0.00883 | 0.0036 | -125.017
-9.5 | -1.0506 | 0.00852 | 0.0036 | -123.3099
-9 | -0.9968 | 0.00823 | 0.0036 | -121.1179
-8.5 | -0.9431 | 0.00791 | 0.0036 | -119.2288
-8 | -0.8887 | 0.00763 | 0.0034 | -116.4744
-7.5 | -0.8336 | 0.00739 | 0.0032 | -112.8011
-7 | -0.7786 | 0.00712 | 0.0031 | -109.3539
-6.5 | -0.7231 | 0.0069 | 0.0028 | -104.7971
-6 | -0.6675 | 0.00667 | 0.0025 | -100.075
-5.5 | -0.6116 | 0.00645 | 0.0022 | -94.8217
-5 | -0.5555 | 0.00624 | 0.0019 | -89.0224
-4.5 | -0.4994 | 0.00604 | 0.0016 | -82.6821
-4 | -0.4431 | 0.00583 | 0.0013 | -76.0034
-3.5 | -0.3866 | 0.00563 | 0.0009 | -68.6679
-3 | -0.3308 | 0.00539 | 0.0007 | -61.3729
-2.5 | -0.2756 | 0.00512 | 0.0005 | -53.8281
-2 | -0.2199 | 0.0049 | 0.0003 | -44.8776
-1.5 | -0.1654 | 0.00457 | 0.0003 | -36.1926
-1 | -0.1099 | 0.00435 | 0.0002 | -25.2644
-0.5 | -0.0559 | 0.00403 | 0.0002 | -13.871
0 | 0 | 0.00387 | 0 | 0
0.5 | 0.0561 | 0.00402 | -0.0003 | 13.9552
1 | 0.1101 | 0.00434 | -0.0002 | 25.3687
1.5 | 0.1656 | 0.00456 | -0.0004 | 36.3158
2 | 0.2199 | 0.0049 | -0.0003 | 44.8776
2.5 | 0.2756 | 0.00512 | -0.0006 | 53.8281
3 | 0.3309 | 0.00539 | -0.0007 | 61.3915
3.5 | 0.3868 | 0.00563 | -0.001 | 68.7034
4 | 0.4433 | 0.00583 | -0.0013 | 76.0377
4.5 | 0.4996 | 0.00604 | -0.0017 | 82.7152
5 | 0.5556 | 0.00625 | -0.002 | 88.896
5.5 | 0.6118 | 0.00645 | -0.0023 | 94.8527
6 | 0.6677 | 0.00668 | -0.0026 | 99.9551
6.5 | 0.7234 | 0.0069 | -0.0029 | 104.8406
7 | 0.779 | 0.00712 | -0.0031 | 109.4101
7.5 | 0.8339 | 0.00739 | -0.0033 | 112.8417
8 | 0.8891 | 0.00763 | -0.0035 | 116.5269
8.5 | 0.9435 | 0.00791 | -0.0036 | 119.2794
9 | 0.9972 | 0.00823 | -0.0036 | 121.1665
9.5 | 1.051 | 0.00852 | -0.0037 | 123.3568
10 | 1.1045 | 0.00883 | -0.0037 | 125.0849
10.5 | 1.1573 | 0.00917 | -0.0036 | 126.205
11 | 1.2089 | 0.00957 | -0.0034 | 126.3218
11.5 | 1.2597 | 0.00999 | -0.003 | 126.0961
12 | 1.3095 | 0.01043 | -0.0026 | 125.5513
12.5 | 1.3585 | 0.01088 | -0.002 | 124.8621
13 | 1.407 | 0.01129 | -0.0013 | 124.6236
13.5 | 1.4538 | 0.01171 | -0.0004 | 124.1503
14 | 1.4956 | 0.01213 | 0.0015 | 123.2976
14.5 | 1.5419 | 0.01272 | 0.0023 | 121.2186
15 | 1.5786 | 0.01338 | 0.0048 | 117.9821
15.5 | 1.6136 | 0.01418 | 0.0072 | 113.7941
16 | 1.6467 | 0.01514 | 0.0097 | 108.7649
16.5 | 1.6774 | 0.01631 | 0.012 | 102.8449
17 | 1.7062 | 0.01769 | 0.0142 | 96.45
17.5 | 1.7338 | 0.01926 | 0.0162 | 90.0208
18 | 1.7592 | 0.02109 | 0.018 | 83.4139
19 | 1.8054 | 0.02536 | 0.0209 | 71.1909
19.5 | 1.8253 | 0.02782 | 0.0222 | 65.6111
20 | 1.8422 | 0.03065 | 0.0233 | 60.1044

## 139. Re 18M Mach 0.10 (1)
BIGFOIL.COM POLAR EXPORT
GA 37A015
GA 37A015 |  |  |  | Cl Max: | 1.23 | at alpha= | 13.5 | deg
JavaFoil+Calcfoil stall+Eppler ext transition |  |  |  | L/D Max: | 109.148 | at alpha= | 9.5 | deg
Re: | 18000000 |  |  | Cd Min: | 0.00572 | at alpha= | 0 | deg
Mach: | 0.1 |  |  | Cl=0 at alpha= | 0 | deg
|  |  |  | @ Cl=0.1, Cd= | 0.0058097
|  |  |  | @ Cl=0.4, Cd= | 0.0068589
|  |  |  | @ Cl=0.6, Cd= | 0.0076325
alpha (deg) | Cl | Cd | Cm | Cl/Cd
-18.5 | -0.978 | 0.05335 | 0.031 | -18.324
-18 | -1.006 | 0.04877 | 0.031 | -20.637
-17.5 | -1.044 | 0.03985 | 0.031 | -26.195
-17 | -1.083 | 0.03146 | 0.031 | -34.412
-16.5 | -1.111 | 0.02752 | 0.03 | -40.359
-16 | -1.136 | 0.02433 | 0.03 | -46.702
-15.5 | -1.16 | 0.02139 | 0.029 | -54.238
-15 | -1.179 | 0.01913 | 0.029 | -61.63
-14.5 | -1.192 | 0.01769 | 0.028 | -67.414
-14 | -1.202 | 0.01633 | 0.027 | -73.643
-13.5 | -1.218 | 0.01487 | 0.027 | -81.931
-13 | -1.213 | 0.01425 | 0.026 | -85.161
-12.5 | -1.204 | 0.01351 | 0.025 | -89.125
-12 | -1.191 | 0.01296 | 0.024 | -91.906
-11.5 | -1.173 | 0.0124 | 0.023 | -94.636
-11 | -1.151 | 0.01116 | 0.022 | -103.071
-10.5 | -1.124 | 0.01102 | 0.021 | -101.941
-10 | -1.093 | 0.01028 | 0.02 | -106.25
-9.5 | -1.058 | 0.00986 | 0.019 | -107.226
-9 | -1.019 | 0.01024 | 0.018 | -99.497
-8.5 | -0.976 | 0.00988 | 0.017 | -98.836
-8 | -0.931 | 0.00882 | 0.016 | -105.496
-7.5 | -0.882 | 0.00919 | 0.015 | -96.004
-7 | -0.831 | 0.00883 | 0.014 | -94.099
-6.5 | -0.777 | 0.0086 | 0.013 | -90.451
-6 | -0.722 | 0.00805 | 0.012 | -89.731
-5.5 | -0.666 | 0.00804 | 0.011 | -82.77
-5 | -0.608 | 0.00778 | 0.01 | -78.138
-4.5 | -0.549 | 0.00732 | 0.009 | -75.01
-4 | -0.49 | 0.00725 | 0.008 | -67.486
-3.5 | -0.429 | 0.007 | 0.007 | -61.368
-3 | -0.369 | 0.00681 | 0.006 | -54.143
-2.5 | -0.308 | 0.0064 | 0.005 | -48.036
-2 | -0.246 | 0.00617 | 0.004 | -39.92
-1.5 | -0.185 | 0.00597 | 0.003 | -30.96
-1 | -0.123 | 0.00589 | 0.002 | -20.92
-0.5 | -0.062 | 0.00576 | 0.001 | -10.711
0 | 0 | 0.00572 | 0 | 0
0.5 | 0.062 | 0.00573 | -0.001 | 10.84
1 | 0.124 | 0.00586 | -0.002 | 21.173
1.5 | 0.186 | 0.00594 | -0.003 | 31.339
2 | 0.248 | 0.00614 | -0.004 | 40.413
2.5 | 0.31 | 0.00637 | -0.005 | 48.634
3 | 0.371 | 0.00677 | -0.006 | 54.828
3.5 | 0.433 | 0.00696 | -0.007 | 62.158
4 | 0.493 | 0.00721 | -0.008 | 68.367
4.5 | 0.553 | 0.00728 | -0.009 | 76.003
5 | 0.613 | 0.00773 | -0.01 | 79.208
5.5 | 0.671 | 0.00799 | -0.011 | 83.926
6 | 0.728 | 0.008 | -0.012 | 91.012
6.5 | 0.784 | 0.00854 | -0.013 | 91.786
7 | 0.838 | 0.00877 | -0.014 | 95.522
7.5 | 0.89 | 0.00912 | -0.015 | 97.503
8 | 0.938 | 0.00875 | -0.016 | 107.223
8.5 | 0.984 | 0.0098 | -0.017 | 100.468
9 | 1.027 | 0.01015 | -0.018 | 101.199
9.5 | 1.066 | 0.00977 | -0.019 | 109.148
10 | 1.102 | 0.01018 | -0.02 | 108.217
10.5 | 1.134 | 0.01091 | -0.021 | 103.859
11 | 1.161 | 0.01105 | -0.022 | 105.104
11.5 | 1.184 | 0.01226 | -0.023 | 96.54
12 | 1.202 | 0.01281 | -0.024 | 93.83
12.5 | 1.216 | 0.01335 | -0.025 | 91.068
13 | 1.225 | 0.01407 | -0.026 | 87.08
13.5 | 1.23 | 0.01467 | -0.027 | 83.848
14 | 1.202 | 0.01633 | -0.027 | 73.643
14.5 | 1.192 | 0.01769 | -0.028 | 67.414
15 | 1.179 | 0.01913 | -0.029 | 61.63
15.5 | 1.16 | 0.02139 | -0.029 | 54.238
16 | 1.136 | 0.02433 | -0.03 | 46.702
16.5 | 1.111 | 0.02752 | -0.03 | 40.359
17 | 1.083 | 0.03146 | -0.031 | 34.412
17.5 | 1.044 | 0.03985 | -0.031 | 26.195
18 | 1.006 | 0.04877 | -0.031 | 20.637
18.5 | 0.978 | 0.05335 | -0.031 | 18.324

## 140. Re 18M Mach 0.10 (2)
BIGFOIL.COM POLAR EXPORT
GA 37A015
GA 37A015 |  |  |  | Cl Max: | 1.8401 | at alpha= | 20 | deg
XFOIL ncrit=9 |  |  |  | L/D Max: | 125.717 | at alpha= | 10.5 | deg
Re: | 18000000 |  |  | Cd Min: | 0.03331 | at alpha= | -20 | deg
Mach: | 0.1 |  |  | Cl=0 at alpha= | 0 | deg
|  |  |  | @ Cl=0.1, Cd= | 0.0042852
|  |  |  | @ Cl=0.4, Cd= | 0.0056787
|  |  |  | @ Cl=0.6, Cd= | 0.0064152
alpha (deg) | Cl | Cd | Cm | Cl/Cd
-20 | -1.8362 | 0.03331 | -0.0274 | -55.1246
-19.5 | -1.8219 | 0.0301 | -0.0263 | -60.5282
-19 | -1.8043 | 0.02724 | -0.025 | -66.2372
-17.5 | -1.7344 | 0.02056 | -0.0203 | -84.358
-17 | -1.7082 | 0.01874 | -0.0182 | -91.1526
-16.5 | -1.68 | 0.01716 | -0.016 | -97.9021
-16 | -1.6499 | 0.01582 | -0.0135 | -104.292
-15.5 | -1.6177 | 0.0147 | -0.0109 | -110.0476
-15 | -1.5835 | 0.01376 | -0.0083 | -115.0799
-14.5 | -1.5473 | 0.013 | -0.0056 | -119.0231
-14 | -1.5036 | 0.01235 | -0.0041 | -121.749
-13.5 | -1.4627 | 0.0119 | -0.0017 | -122.916
-13 | -1.416 | 0.01146 | -0.0006 | -123.5602
-12.5 | -1.3673 | 0.01103 | 0.0003 | -123.9619
-12 | -1.3177 | 0.01058 | 0.001 | -124.5463
-11.5 | -1.2677 | 0.01012 | 0.0017 | -125.2668
-11 | -1.2167 | 0.00968 | 0.0023 | -125.6921
-10.5 | -1.1648 | 0.00926 | 0.0027 | -125.7883
-10 | -1.1117 | 0.0089 | 0.0029 | -124.9101
-9.5 | -1.0578 | 0.00858 | 0.003 | -123.2867
-9 | -1.0035 | 0.00829 | 0.003 | -121.0495
-8.5 | -0.9493 | 0.00797 | 0.0031 | -119.1092
-8 | -0.8945 | 0.00767 | 0.0031 | -116.6232
-7.5 | -0.839 | 0.00742 | 0.0029 | -113.0728
-7 | -0.7835 | 0.00716 | 0.0028 | -109.4274
-6.5 | -0.7275 | 0.00693 | 0.0026 | -104.9784
-6 | -0.6716 | 0.0067 | 0.0024 | -100.2388
-5.5 | -0.6153 | 0.00647 | 0.0021 | -95.1005
-5 | -0.5587 | 0.00627 | 0.0018 | -89.1069
-4.5 | -0.5023 | 0.00605 | 0.0015 | -83.0248
-4 | -0.4456 | 0.00585 | 0.0012 | -76.1709
-3.5 | -0.3889 | 0.00564 | 0.0009 | -68.9539
-3 | -0.3327 | 0.0054 | 0.0006 | -61.6111
-2.5 | -0.2771 | 0.00512 | 0.0005 | -54.1211
-2 | -0.2211 | 0.0049 | 0.0003 | -45.1224
-1.5 | -0.1664 | 0.00457 | 0.0003 | -36.4114
-1 | -0.1106 | 0.00434 | 0.0001 | -25.4839
-0.5 | -0.0564 | 0.00402 | 0.0003 | -14.0299
0 | 0 | 0.00387 | 0 | 0
1 | 0.1108 | 0.00433 | -0.0002 | 25.5889
1.5 | 0.1666 | 0.00456 | -0.0004 | 36.5351
2 | 0.2212 | 0.0049 | -0.0003 | 45.1429
2.5 | 0.2771 | 0.00513 | -0.0005 | 54.0156
3 | 0.3328 | 0.0054 | -0.0007 | 61.6296
3.5 | 0.389 | 0.00564 | -0.0009 | 68.9716
4 | 0.4458 | 0.00584 | -0.0012 | 76.3356
4.5 | 0.5025 | 0.00605 | -0.0016 | 83.0579
5 | 0.5589 | 0.00627 | -0.0018 | 89.1388
5.5 | 0.6155 | 0.00647 | -0.0021 | 95.1314
6 | 0.6718 | 0.0067 | -0.0024 | 100.2687
6.5 | 0.7279 | 0.00693 | -0.0026 | 105.0361
7 | 0.7839 | 0.00715 | -0.0029 | 109.6364
7.5 | 0.8393 | 0.00743 | -0.003 | 112.961
8 | 0.8949 | 0.00767 | -0.0031 | 116.6754
8.5 | 0.9496 | 0.00797 | -0.0032 | 119.1468
9 | 1.0039 | 0.00829 | -0.0031 | 121.0977
9.5 | 1.0583 | 0.00858 | -0.0031 | 123.345
10 | 1.1122 | 0.00891 | -0.003 | 124.826
10.5 | 1.1654 | 0.00927 | -0.0028 | 125.7174
11 | 1.2173 | 0.00969 | -0.0024 | 125.6244
11.5 | 1.2685 | 0.01013 | -0.0019 | 125.2221
12 | 1.3187 | 0.01059 | -0.0013 | 124.5231
12.5 | 1.3684 | 0.01104 | -0.0005 | 123.9493
13 | 1.4171 | 0.01147 | 0.0003 | 123.5484
13.5 | 1.464 | 0.01191 | 0.0015 | 122.9219
14 | 1.5051 | 0.01236 | 0.0038 | 121.7718
14.5 | 1.5489 | 0.013 | 0.0053 | 119.1462
15 | 1.5853 | 0.01376 | 0.0079 | 115.2108
15.5 | 1.6196 | 0.01469 | 0.0106 | 110.2519
16 | 1.652 | 0.01581 | 0.0131 | 104.4908
16.5 | 1.6824 | 0.01713 | 0.0156 | 98.2137
17 | 1.7107 | 0.01871 | 0.0178 | 91.4324
17.5 | 1.737 | 0.02053 | 0.0199 | 84.6079
18.5 | 1.7869 | 0.02467 | 0.0231 | 72.4321
19 | 1.8075 | 0.02719 | 0.0246 | 66.4766
19.5 | 1.8254 | 0.03004 | 0.0258 | 60.7656
20 | 1.8401 | 0.03321 | 0.0269 | 55.408

## 141. Re 18M Mach 0.25 (1)
BIGFOIL.COM POLAR EXPORT
GA 37A015
GA 37A015 |  |  |  | Cl Max: | 1.141 | at alpha= | 11.5 | deg
JavaFoil+Calcfoil stall+Eppler ext transition |  |  |  | L/D Max: | 104.348 | at alpha= | 9.5 | deg
Re: | 18000000 |  |  | Cd Min: | 0.0057 | at alpha= | 0 | deg
Mach: | 0.25 |  |  | Cl=0 at alpha= | 0 | deg
|  |  |  | @ Cl=0.1, Cd= | 0.0058287
|  |  |  | @ Cl=0.4, Cd= | 0.006951
|  |  |  | @ Cl=0.6, Cd= | 0.0076928
alpha (deg) | Cl | Cd | Cm | Cl/Cd
-17 | -0.621 | 0.11037 | 0.023 | -5.631
-16.5 | -0.692 | 0.0878 | 0.025 | -7.88
-16 | -0.76 | 0.07032 | 0.026 | -10.806
-15.5 | -0.839 | 0.04848 | 0.027 | -17.302
-15 | -0.921 | 0.03007 | 0.028 | -30.625
-14.5 | -0.976 | 0.02448 | 0.028 | -39.855
-14 | -1.021 | 0.02123 | 0.027 | -48.108
-13.5 | -1.062 | 0.01832 | 0.027 | -57.982
-13 | -1.09 | 0.01691 | 0.026 | -64.486
-12.5 | -1.117 | 0.01521 | 0.025 | -73.455
-12 | -1.13 | 0.01425 | 0.025 | -79.297
-11.5 | -1.13 | 0.01345 | 0.024 | -84.014
-11 | -1.123 | 0.01191 | 0.023 | -94.287
-10.5 | -1.108 | 0.01167 | 0.022 | -94.987
-10 | -1.087 | 0.01112 | 0.021 | -97.774
-9.5 | -1.06 | 0.01034 | 0.02 | -102.487
-9 | -1.027 | 0.01068 | 0.019 | -96.087
-8.5 | -0.989 | 0.01025 | 0.018 | -96.462
-8 | -0.946 | 0.00951 | 0.017 | -99.416
-7.5 | -0.9 | 0.00916 | 0.016 | -98.182
-7 | -0.849 | 0.00887 | 0.015 | -95.679
-6.5 | -0.795 | 0.00882 | 0.014 | -90.176
-6 | -0.74 | 0.00831 | 0.013 | -89.059
-5.5 | -0.682 | 0.00824 | 0.012 | -82.846
-5 | -0.624 | 0.00799 | 0.011 | -78.01
-4.5 | -0.564 | 0.00776 | 0.01 | -72.633
-4 | -0.503 | 0.0074 | 0.008 | -67.917
-3.5 | -0.441 | 0.00714 | 0.007 | -61.748
-3 | -0.379 | 0.00693 | 0.006 | -54.644
-2.5 | -0.316 | 0.00647 | 0.005 | -48.824
-2 | -0.253 | 0.00626 | 0.004 | -40.415
-1.5 | -0.19 | 0.00602 | 0.003 | -31.565
-1 | -0.127 | 0.00592 | 0.002 | -21.413
-0.5 | -0.063 | 0.00578 | 0.001 | -10.958
0 | 0 | 0.0057 | 0 | 0
0.5 | 0.064 | 0.00575 | -0.001 | 11.094
1 | 0.128 | 0.00589 | -0.002 | 21.682
1.5 | 0.191 | 0.00599 | -0.003 | 31.966
2 | 0.255 | 0.00623 | -0.004 | 40.936
2.5 | 0.318 | 0.00644 | -0.005 | 49.46
3 | 0.382 | 0.00689 | -0.006 | 55.358
3.5 | 0.444 | 0.0071 | -0.007 | 62.568
4 | 0.507 | 0.00736 | -0.008 | 68.838
4.5 | 0.568 | 0.00742 | -0.01 | 76.51
5 | 0.629 | 0.00794 | -0.011 | 79.108
5.5 | 0.688 | 0.00818 | -0.012 | 84.037
6 | 0.746 | 0.00825 | -0.013 | 90.397
6.5 | 0.802 | 0.00876 | -0.014 | 91.543
7 | 0.856 | 0.00881 | -0.015 | 97.161
7.5 | 0.907 | 0.00909 | -0.016 | 99.738
8 | 0.954 | 0.00944 | -0.017 | 101.086
8.5 | 0.997 | 0.01016 | -0.018 | 98.086
9 | 1.035 | 0.01059 | -0.019 | 97.755
9.5 | 1.069 | 0.01024 | -0.02 | 104.348
10 | 1.097 | 0.01101 | -0.021 | 99.576
10.5 | 1.118 | 0.01155 | -0.022 | 96.808
11 | 1.133 | 0.01178 | -0.023 | 96.171
11.5 | 1.141 | 0.01331 | -0.024 | 85.728
12 | 1.141 | 0.01409 | -0.025 | 80.984
12.5 | 1.117 | 0.01521 | -0.025 | 73.455
13 | 1.09 | 0.01691 | -0.026 | 64.486
13.5 | 1.062 | 0.01832 | -0.027 | 57.982
14 | 1.021 | 0.02123 | -0.027 | 48.108
14.5 | 0.968 | 0.02693 | -0.027 | 35.942
15 | 0.921 | 0.03007 | -0.028 | 30.625
15.5 | 0.839 | 0.04848 | -0.027 | 17.302
16 | 0.76 | 0.07032 | -0.026 | 10.806
16.5 | 0.692 | 0.0878 | -0.025 | 7.88

## 142. Re 18M Mach 0.25 (2)
BIGFOIL.COM POLAR EXPORT
GA 37A015
GA 37A015 |  |  |  | Cl Max: | 1.7769 | at alpha= | 19 | deg
XFOIL ncrit=9 |  |  |  | L/D Max: | 123.092 | at alpha= | 10 | deg
Re: | 18000000 |  |  | Cd Min: | 0.05517 | at alpha= | -20 | deg
Mach: | 0.25 |  |  | Cl=0 at alpha= | 0 | deg
|  |  |  | @ Cl=0.1, Cd= | 0.0042137
|  |  |  | @ Cl=0.4, Cd= | 0.0056946
|  |  |  | @ Cl=0.6, Cd= | 0.0064549
alpha (deg) | Cl | Cd | Cm | Cl/Cd
-20 | -1.7648 | 0.05517 | -0.0422 | -31.9884
-19.5 | -1.7732 | 0.04831 | -0.0429 | -36.7046
-19 | -1.7732 | 0.0425 | -0.0427 | -41.7224
-18.5 | -1.7683 | 0.03747 | -0.0419 | -47.1924
-18 | -1.7572 | 0.03319 | -0.0406 | -52.9437
-17.5 | -1.7426 | 0.02946 | -0.0388 | -59.1514
-17 | -1.7231 | 0.02624 | -0.0366 | -65.6669
-16.5 | -1.6994 | 0.02343 | -0.0343 | -72.5309
-16 | -1.6735 | 0.02093 | -0.0317 | -79.957
-15.5 | -1.6466 | 0.01867 | -0.0288 | -88.195
-15 | -1.6154 | 0.01685 | -0.0256 | -95.8694
-14.5 | -1.581 | 0.01538 | -0.0223 | -102.7958
-14 | -1.5442 | 0.01417 | -0.0189 | -108.9767
-13.5 | -1.506 | 0.01328 | -0.0152 | -113.4036
-13 | -1.4647 | 0.0126 | -0.0117 | -116.246
-12.5 | -1.4195 | 0.012 | -0.0088 | -118.2917
-12 | -1.3686 | 0.01142 | -0.0069 | -119.8424
-11.5 | -1.3161 | 0.0109 | -0.0053 | -120.7431
-11 | -1.2628 | 0.01037 | -0.0039 | -121.7743
-10.5 | -1.2089 | 0.00985 | -0.0026 | -122.731
-10 | -1.154 | 0.00937 | -0.0016 | -123.159
-9.5 | -1.098 | 0.00896 | -0.0008 | -122.5446
-9 | -1.0411 | 0.0086 | -0.0002 | -121.0581
-8.5 | -0.9836 | 0.00828 | 0.0003 | -118.7923
-8 | -0.9265 | 0.00794 | 0.0007 | -116.6877
-7.5 | -0.8689 | 0.00763 | 0.001 | -113.8794
-7 | -0.8106 | 0.00736 | 0.0011 | -110.1359
-6.5 | -0.7525 | 0.00708 | 0.0012 | -106.2853
-6 | -0.6943 | 0.00683 | 0.0013 | -101.6545
-5.5 | -0.6358 | 0.00659 | 0.0012 | -96.4795
-5 | -0.5771 | 0.00637 | 0.0011 | -90.5965
-4.5 | -0.5183 | 0.00615 | 0.0009 | -84.2764
-4 | -0.4598 | 0.00594 | 0.0007 | -77.4074
-3.5 | -0.4011 | 0.0057 | 0.0005 | -70.3684
-3 | -0.3428 | 0.00546 | 0.0003 | -62.7839
-2.5 | -0.2857 | 0.00515 | 0.0003 | -55.4757
-2 | -0.228 | 0.00492 | 0.0002 | -46.3415
-1.5 | -0.172 | 0.00455 | 0.0003 | -37.8022
-1 | -0.1143 | 0.00433 | 0.0001 | -26.3972
-0.5 | -0.0587 | 0.00398 | 0.0003 | -14.7487
0 | 0 | 0.00387 | 0 | 0
0.5 | 0.0588 | 0.00397 | -0.0004 | 14.8111
1 | 0.1146 | 0.0043 | -0.0002 | 26.6512
2 | 0.228 | 0.00492 | -0.0002 | 46.3415
2.5 | 0.2857 | 0.00516 | -0.0003 | 55.3682
3 | 0.343 | 0.00546 | -0.0003 | 62.8205
3.5 | 0.4013 | 0.0057 | -0.0005 | 70.4035
4 | 0.46 | 0.00594 | -0.0008 | 77.4411
4.5 | 0.5185 | 0.00615 | -0.0009 | 84.3089
5 | 0.5773 | 0.00637 | -0.0011 | 90.6279
5.5 | 0.6361 | 0.00659 | -0.0013 | 96.525
6 | 0.6945 | 0.00683 | -0.0013 | 101.6837
6.5 | 0.7529 | 0.00708 | -0.0013 | 106.3418
7 | 0.811 | 0.00736 | -0.0012 | 110.1902
7.5 | 0.8693 | 0.00763 | -0.0011 | 113.9318
8 | 0.9269 | 0.00794 | -0.0008 | 116.738
8.5 | 0.984 | 0.00828 | -0.0004 | 118.8406
9 | 1.0416 | 0.0086 | 0.0001 | 121.1163
9.5 | 1.0985 | 0.00896 | 0.0006 | 122.6004
10 | 1.1546 | 0.00938 | 0.0014 | 123.0917
10.5 | 1.2097 | 0.00986 | 0.0024 | 122.6876
11 | 1.2637 | 0.01038 | 0.0037 | 121.7437
11.5 | 1.3171 | 0.0109 | 0.0051 | 120.8349
12 | 1.3697 | 0.01143 | 0.0067 | 119.8338
12.5 | 1.4206 | 0.01201 | 0.0086 | 118.2848
13 | 1.4663 | 0.0126 | 0.0114 | 116.373
14 | 1.5459 | 0.01417 | 0.0186 | 109.0967
14.5 | 1.5829 | 0.01537 | 0.022 | 102.9863
15 | 1.6174 | 0.01684 | 0.0253 | 96.0451
15.5 | 1.6487 | 0.01867 | 0.0284 | 88.3074
16 | 1.6756 | 0.02093 | 0.0314 | 80.0573
16.5 | 1.7022 | 0.02339 | 0.0339 | 72.7747
17 | 1.7265 | 0.02617 | 0.0362 | 65.9725
17.5 | 1.7458 | 0.02942 | 0.0383 | 59.3406
18 | 1.7607 | 0.03314 | 0.0401 | 53.1291
18.5 | 1.7719 | 0.03743 | 0.0414 | 47.339
19 | 1.7769 | 0.04247 | 0.0422 | 41.8389
19.5 | 1.7769 | 0.04829 | 0.0423 | 36.7964
20 | 1.7691 | 0.05511 | 0.0417 | 32.1013

## 143. Re 18M Mach 0.50 (1)
BIGFOIL.COM POLAR EXPORT
GA 37A015
GA 37A015 |  |  |  | Cl Max: | 1.135 | at alpha= | 20 | deg
JavaFoil+Calcfoil stall+Eppler ext transition |  |  |  | L/D Max: | 86.689 | at alpha= | 6.5 | deg
Re: | 18000000 |  |  | Cd Min: | 0.0058 | at alpha= | 0 | deg
Mach: | 0.5 |  |  | Cl=0 at alpha= | 0 | deg
|  |  |  | @ Cl=0.1, Cd= | 0.0060444
|  |  |  | @ Cl=0.4, Cd= | 0.0071694
|  |  |  | @ Cl=0.6, Cd= | 0.0080199
alpha (deg) | Cl | Cd | Cm | Cl/Cd
-20 | -1.134 | 0.18982 | 0.028 | -5.972
-19.5 | -1.105 | 0.17791 | 0.027 | -6.214
-19 | -1.077 | 0.1746 | 0.026 | -6.167
-18.5 | -1.048 | 0.1713 | 0.025 | -6.117
-18 | -1.019 | 0.17106 | 0.024 | -5.957
-17.5 | -0.991 | 0.16207 | 0.023 | -6.117
-17 | -0.968 | 0.13802 | 0.024 | -7.016
-16.5 | -0.944 | 0.12397 | 0.024 | -7.618
-16 | -0.917 | 0.11785 | 0.023 | -7.778
-15.5 | -0.887 | 0.11369 | 0.022 | -7.801
-15 | -0.856 | 0.1101 | 0.021 | -7.777
-14.5 | -0.826 | 0.10865 | 0.019 | -7.599
-14 | -0.8 | 0.09534 | 0.019 | -8.389
-13.5 | -0.77 | 0.09257 | 0.018 | -8.315
-13 | -0.739 | 0.09792 | 0.016 | -7.546
-12.5 | -0.72 | 0.08097 | 0.018 | -8.891
-12 | -0.696 | 0.07271 | 0.018 | -9.575
-11.5 | -0.679 | 0.06083 | 0.019 | -11.156
-11 | -0.724 | 0.02477 | 0.024 | -29.241
-10.5 | -0.718 | 0.01729 | 0.024 | -41.52
-10 | -0.684 | 0.01709 | 0.023 | -40.018
-9.5 | -0.664 | 0.01411 | 0.022 | -47.039
-9 | -0.63 | 0.0132 | 0.021 | -47.678
-8.5 | -0.595 | 0.01265 | 0.02 | -47.03
-8 | -0.894 | 0.01126 | 0.019 | -79.374
-7.5 | -0.918 | 0.01042 | 0.018 | -88.106
-7 | -0.898 | 0.01078 | 0.016 | -83.299
-6.5 | -0.858 | 0.01019 | 0.015 | -84.231
-6 | -0.808 | 0.00971 | 0.014 | -83.232
-5.5 | -0.751 | 0.00894 | 0.013 | -84.089
-5 | -0.69 | 0.0088 | 0.012 | -78.429
-4.5 | -0.626 | 0.00842 | 0.011 | -74.337
-4 | -0.56 | 0.00804 | 0.009 | -69.661
-3.5 | -0.492 | 0.00769 | 0.008 | -63.977
-3 | -0.423 | 0.00717 | 0.007 | -58.93
-2.5 | -0.353 | 0.00687 | 0.006 | -51.331
-2 | -0.283 | 0.00661 | 0.005 | -42.727
-1.5 | -0.212 | 0.00626 | 0.004 | -33.907
-1 | -0.142 | 0.00617 | 0.002 | -22.935
-0.5 | -0.071 | 0.00602 | 0.001 | -11.768
0 | 0 | 0.0058 | 0 | 0
0.5 | 0.071 | 0.00598 | -0.001 | 11.928
1 | 0.143 | 0.00614 | -0.002 | 23.251
1.5 | 0.214 | 0.00622 | -0.004 | 34.379
2 | 0.285 | 0.00657 | -0.005 | 43.325
2.5 | 0.356 | 0.00683 | -0.006 | 52.055
3 | 0.426 | 0.00737 | -0.007 | 57.799
3.5 | 0.496 | 0.00764 | -0.008 | 64.933
4 | 0.564 | 0.00795 | -0.009 | 70.98
4.5 | 0.631 | 0.00808 | -0.011 | 78.184
5 | 0.696 | 0.00877 | -0.012 | 79.398
5.5 | 0.758 | 0.00882 | -0.013 | 85.905
6 | 0.815 | 0.00965 | -0.014 | 84.47
6.5 | 0.865 | 0.00998 | -0.015 | 86.689
7 | 0.906 | 0.01067 | -0.016 | 84.889
7.5 | 0.927 | 0.01108 | -0.018 | 83.608
8 | 0.902 | 0.0119 | -0.019 | 75.811
8.5 | 0.601 | 0.01269 | -0.02 | 47.327
9 | 0.636 | 0.01309 | -0.021 | 48.564
9.5 | 0.671 | 0.01399 | -0.022 | 47.936
10 | 0.681 | 0.01738 | -0.022 | 39.184
10.5 | 0.718 | 0.01726 | -0.024 | 41.617
11 | 0.738 | 0.02102 | -0.024 | 35.085
11.5 | 0.721 | 0.03945 | -0.023 | 18.269
12 | 0.698 | 0.07127 | -0.019 | 9.793
12.5 | 0.718 | 0.08278 | -0.018 | 8.678
13 | 0.739 | 0.098 | -0.016 | 7.54
13.5 | 0.771 | 0.09035 | -0.018 | 8.531
14 | 0.803 | 0.09239 | -0.02 | 8.688
14.5 | 0.826 | 0.10846 | -0.019 | 7.612
15 | 0.855 | 0.11265 | -0.02 | 7.59
15.5 | 0.886 | 0.11507 | -0.022 | 7.699
16 | 0.915 | 0.11867 | -0.023 | 7.714
16.5 | 0.944 | 0.12418 | -0.024 | 7.604
17 | 0.968 | 0.13791 | -0.023 | 7.019
17.5 | 0.991 | 0.16223 | -0.023 | 6.111
18 | 1.019 | 0.16677 | -0.024 | 6.11
18.5 | 1.048 | 0.17096 | -0.025 | 6.132
19 | 1.077 | 0.17357 | -0.026 | 6.206
19.5 | 1.106 | 0.17739 | -0.027 | 6.234
20 | 1.135 | 0.18612 | -0.028 | 6.1

## 144. Re 18M Mach 0.50 (2)
BIGFOIL.COM POLAR EXPORT
GA 37A015
GA 37A015 |  |  |  | Cl Max: | 1.178 | at alpha= | 9.5 | deg
XFOIL ncrit=9 |  |  |  | L/D Max: | 114.092 | at alpha= | 8 | deg
Re: | 18000000 |  |  | Cd Min: | 0.11357 | at alpha= | 14.5 | deg
Mach: | 0.5 |  |  | Cl=0 at alpha= | 0 | deg
|  |  |  | @ Cl=0.1, Cd= | 0.0040792
|  |  |  | @ Cl=0.4, Cd= | 0.0058001
|  |  |  | @ Cl=0.6, Cd= | 0.0066531
alpha (deg) | Cl | Cd | Cm | Cl/Cd
-14.5 | -0.9041 | 0.11328 | -0.0192 | -7.9811
-14 | -0.9244 | 0.10155 | -0.0247 | -9.1029
-13.5 | -0.9456 | 0.08901 | -0.0312 | -10.6235
-13 | -0.9719 | 0.07696 | -0.0375 | -12.6286
-12.5 | -1.0013 | 0.06495 | -0.0441 | -15.4165
-12 | -1.0336 | 0.05376 | -0.0493 | -19.2262
-11.5 | -1.0681 | 0.04363 | -0.0524 | -24.4809
-11 | -1.1029 | 0.03468 | -0.0529 | -31.8022
-10.5 | -1.1355 | 0.02676 | -0.0506 | -42.4327
-10 | -1.1622 | 0.02005 | -0.0452 | -57.9651
-9.5 | -1.1775 | 0.01487 | -0.0369 | -79.1863
-9 | -1.1698 | 0.01167 | -0.0271 | -100.2399
-8.5 | -1.1296 | 0.0102 | -0.0193 | -110.7451
-8 | -1.0674 | 0.00936 | -0.0149 | -114.0385
-7.5 | -1 | 0.00878 | -0.0117 | -113.8952
-7 | -0.9321 | 0.00829 | -0.0091 | -112.4367
-6.5 | -0.8634 | 0.00789 | -0.0071 | -109.4297
-6 | -0.7943 | 0.00755 | -0.0056 | -105.2053
-5.5 | -0.7257 | 0.00721 | -0.0044 | -100.6519
-5 | -0.6576 | 0.00689 | -0.0034 | -95.4427
-4.5 | -0.5897 | 0.00661 | -0.0026 | -89.2133
-4 | -0.5222 | 0.00632 | -0.0021 | -82.6266
-3.5 | -0.4548 | 0.00604 | -0.0017 | -75.298
-3 | -0.3884 | 0.00575 | -0.0014 | -67.5478
-2.5 | -0.3239 | 0.00533 | -0.0009 | -60.7692
-2 | -0.2587 | 0.005 | -0.0006 | -51.74
-1.5 | -0.1961 | 0.00455 | -0.0001 | -43.0989
-1 | -0.1316 | 0.00427 | 0.0001 | -30.8197
-0.5 | -0.0685 | 0.0039 | 0.0005 | -17.5641
0 | 0 | 0.0039 | 0 | 0
0.5 | 0.0685 | 0.0039 | -0.0005 | 17.5641
1 | 0.1318 | 0.00426 | -0.0002 | 30.939
1.5 | 0.1963 | 0.00455 | 0 | 43.1429
2 | 0.2587 | 0.005 | 0.0006 | 51.74
2.5 | 0.3238 | 0.00533 | 0.0009 | 60.7505
3 | 0.3885 | 0.00575 | 0.0013 | 67.5652
3.5 | 0.455 | 0.00604 | 0.0017 | 75.3311
4 | 0.5224 | 0.00632 | 0.002 | 82.6582
4.5 | 0.5899 | 0.00661 | 0.0026 | 89.2436
5 | 0.6578 | 0.0069 | 0.0033 | 95.3333
5.5 | 0.726 | 0.00721 | 0.0043 | 100.6935
6 | 0.7947 | 0.00755 | 0.0055 | 105.2583
6.5 | 0.8638 | 0.00789 | 0.007 | 109.4804
7 | 0.9325 | 0.00829 | 0.009 | 112.4849
7.5 | 1.0005 | 0.00878 | 0.0116 | 113.9522
8 | 1.0679 | 0.00936 | 0.0148 | 114.0919
8.5 | 1.1302 | 0.0102 | 0.0192 | 110.8039
9 | 1.1706 | 0.01169 | 0.027 | 100.1369
9.5 | 1.178 | 0.01491 | 0.0368 | 79.0074
10 | 1.1628 | 0.02011 | 0.045 | 57.822
10.5 | 1.136 | 0.02685 | 0.0504 | 42.3091
11 | 1.1035 | 0.03478 | 0.0526 | 31.728
11.5 | 1.0687 | 0.04376 | 0.0521 | 24.4218
12 | 1.0344 | 0.05392 | 0.0489 | 19.184
12.5 | 1.0021 | 0.06515 | 0.0436 | 15.3814
13 | 0.9729 | 0.07718 | 0.0369 | 12.6056
13.5 | 0.9467 | 0.08926 | 0.0306 | 10.6061
14 | 0.9255 | 0.1018 | 0.0241 | 9.0914
14.5 | 0.9049 | 0.11357 | 0.0186 | 7.9678

## 145. Re 20M Mach 0.00 (1)
BIGFOIL.COM POLAR EXPORT
GA 37A015
GA 37A015 |  |  |  | Cl Max: | 1.245 | at alpha= | 13.5 | deg
JavaFoil+Calcfoil stall+Eppler ext transition |  |  |  | L/D Max: | 111.128 | at alpha= | 10 | deg
Re: | 20000000 |  |  | Cd Min: | 0.00589 | at alpha= | 1 | deg
Mach: | 0 |  |  | Cl=0 at alpha= | 0 | deg
|  |  |  | @ Cl=0.1, Cd= | 0.0058939
|  |  |  | @ Cl=0.4, Cd= | 0.0068
|  |  |  | @ Cl=0.6, Cd= | 0.0075454
alpha (deg) | Cl | Cd | Cm | Cl/Cd
-18.5 | -1.047 | 0.04327 | 0.032 | -24.21
-18 | -1.077 | 0.03743 | 0.032 | -28.78
-17.5 | -1.106 | 0.03252 | 0.032 | -33.997
-17 | -1.133 | 0.02783 | 0.031 | -40.725
-16.5 | -1.153 | 0.02558 | 0.03 | -45.086
-16 | -1.174 | 0.02287 | 0.03 | -51.364
-15.5 | -1.196 | 0.01958 | 0.029 | -61.072
-15 | -1.21 | 0.01782 | 0.029 | -67.908
-14.5 | -1.219 | 0.01663 | 0.028 | -73.285
-14 | -1.226 | 0.01562 | 0.027 | -78.499
-13.5 | -1.233 | 0.01434 | 0.027 | -86.005
-13 | -1.225 | 0.0138 | 0.026 | -88.774
-12.5 | -1.214 | 0.01325 | 0.025 | -91.602
-12 | -1.198 | 0.01259 | 0.024 | -95.096
-11.5 | -1.177 | 0.01207 | 0.023 | -97.574
-11 | -1.153 | 0.01112 | 0.022 | -103.678
-10.5 | -1.125 | 0.01043 | 0.021 | -107.884
-10 | -1.092 | 0.01001 | 0.02 | -109.13
-9.5 | -1.056 | 0.00992 | 0.019 | -106.487
-9 | -1.017 | 0.00962 | 0.018 | -105.646
-8.5 | -0.974 | 0.00932 | 0.017 | -104.49
-8 | -0.928 | 0.00893 | 0.016 | -103.936
-7.5 | -0.879 | 0.00893 | 0.015 | -98.456
-7 | -0.828 | 0.00868 | 0.014 | -95.376
-6.5 | -0.774 | 0.0082 | 0.013 | -94.393
-6 | -0.719 | 0.00793 | 0.012 | -90.673
-5.5 | -0.663 | 0.00793 | 0.011 | -83.595
-5 | -0.605 | 0.00767 | 0.01 | -78.878
-4.5 | -0.547 | 0.00722 | 0.009 | -75.739
-4 | -0.487 | 0.00716 | 0.008 | -68.083
-3.5 | -0.427 | 0.00695 | 0.007 | -61.506
-3 | -0.367 | 0.00673 | 0.006 | -54.546
-2.5 | -0.306 | 0.00637 | 0.005 | -48.024
-2 | -0.245 | 0.00618 | 0.004 | -39.652
-1.5 | -0.184 | 0.00601 | 0.003 | -30.622
-1 | -0.123 | 0.00592 | 0.002 | -20.735
-0.5 | -0.061 | 0.00592 | 0.001 | -10.357
0 | 0 | 0.00598 | 0 | 0
0.5 | 0.062 | 0.0059 | -0.001 | 10.478
1 | 0.124 | 0.00589 | -0.002 | 20.983
1.5 | 0.185 | 0.00598 | -0.003 | 30.99
2 | 0.247 | 0.00615 | -0.004 | 40.138
2.5 | 0.308 | 0.00634 | -0.005 | 48.619
3 | 0.37 | 0.00669 | -0.006 | 55.23
3.5 | 0.43 | 0.00691 | -0.007 | 62.289
4 | 0.491 | 0.00712 | -0.008 | 68.965
4.5 | 0.551 | 0.00718 | -0.009 | 76.735
5 | 0.61 | 0.00762 | -0.01 | 79.951
5.5 | 0.668 | 0.00788 | -0.011 | 84.755
6 | 0.725 | 0.00788 | -0.012 | 91.959
6.5 | 0.78 | 0.00814 | -0.013 | 95.798
7 | 0.834 | 0.00862 | -0.014 | 96.812
7.5 | 0.886 | 0.00886 | -0.015 | 99.975
8 | 0.935 | 0.00885 | -0.016 | 105.628
8.5 | 0.982 | 0.00924 | -0.017 | 106.244
9 | 1.025 | 0.00954 | -0.018 | 107.441
9.5 | 1.065 | 0.00983 | -0.019 | 108.343
10 | 1.102 | 0.00991 | -0.02 | 111.128
10.5 | 1.134 | 0.01032 | -0.021 | 109.924
11 | 1.163 | 0.01101 | -0.022 | 105.676
11.5 | 1.188 | 0.01194 | -0.023 | 99.519
12 | 1.209 | 0.01245 | -0.024 | 97.071
12.5 | 1.225 | 0.01309 | -0.025 | 93.575
13 | 1.237 | 0.01363 | -0.026 | 90.765
13.5 | 1.245 | 0.01415 | -0.027 | 88.015
14 | 1.226 | 0.01562 | -0.027 | 78.499
14.5 | 1.219 | 0.01663 | -0.028 | 73.285
15 | 1.21 | 0.01782 | -0.029 | 67.908
15.5 | 1.196 | 0.01958 | -0.029 | 61.072
16 | 1.174 | 0.02287 | -0.03 | 51.364
16.5 | 1.153 | 0.02558 | -0.03 | 45.086
17 | 1.133 | 0.02783 | -0.031 | 40.725
17.5 | 1.106 | 0.03252 | -0.031 | 33.997
18 | 1.077 | 0.03743 | -0.032 | 28.78
18.5 | 1.047 | 0.04327 | -0.032 | 24.21

## 146. Re 20M Mach 0.00 (2)
BIGFOIL.COM POLAR EXPORT
GA 37A015
GA 37A015 |  |  |  | Cl Max: | 1.8563 | at alpha= | 20 | deg
XFOIL ncrit=9 |  |  |  | L/D Max: | 128.546 | at alpha= | 11 | deg
Re: | 20000000 |  |  | Cd Min: | 0.02957 | at alpha= | -20 | deg
Mach: | 0 |  |  | Cl=0 at alpha= | 0 | deg
|  |  |  | @ Cl=0.1, Cd= | 0.0043484
|  |  |  | @ Cl=0.4, Cd= | 0.0056173
|  |  |  | @ Cl=0.6, Cd= | 0.0063271
alpha (deg) | Cl | Cd | Cm | Cl/Cd
-20 | -1.8525 | 0.02957 | -0.0233 | -62.648
-19.5 | -1.8347 | 0.02687 | -0.0221 | -68.2806
-19 | -1.8147 | 0.02444 | -0.0208 | -74.2512
-18.5 | -1.7913 | 0.02233 | -0.0193 | -80.2194
-17.5 | -1.7388 | 0.01881 | -0.016 | -92.4402
-17 | -1.711 | 0.01728 | -0.014 | -99.0162
-16.5 | -1.6815 | 0.01597 | -0.0117 | -105.2912
-16 | -1.6505 | 0.01485 | -0.0093 | -111.1448
-15.5 | -1.6183 | 0.01387 | -0.0067 | -116.6763
-15 | -1.5837 | 0.01308 | -0.0041 | -121.078
-14.5 | -1.5458 | 0.01243 | -0.0018 | -124.3604
-14 | -1.5023 | 0.01195 | -0.0003 | -125.7155
-13.5 | -1.4571 | 0.01151 | 0.0009 | -126.5943
-12.5 | -1.361 | 0.01068 | 0.0023 | -127.4345
-12 | -1.3112 | 0.01027 | 0.0027 | -127.6728
-11.5 | -1.2612 | 0.00984 | 0.0032 | -128.1707
-11 | -1.2103 | 0.00942 | 0.0036 | -128.482
-10.5 | -1.1587 | 0.00902 | 0.0038 | -128.459
-10 | -1.1059 | 0.00869 | 0.0039 | -127.2612
-9.5 | -1.0525 | 0.00839 | 0.0039 | -125.447
-9 | -0.9984 | 0.00811 | 0.0038 | -123.1073
-8.5 | -0.9444 | 0.0078 | 0.0038 | -121.0769
-8 | -0.89 | 0.00751 | 0.0037 | -118.5087
-7.5 | -0.8349 | 0.00728 | 0.0034 | -114.6841
-7 | -0.7798 | 0.00703 | 0.0032 | -110.9246
-6.5 | -0.7241 | 0.0068 | 0.003 | -106.4853
-6 | -0.6684 | 0.00658 | 0.0027 | -101.5805
-5.5 | -0.6125 | 0.00637 | 0.0024 | -96.1538
-5 | -0.5563 | 0.00618 | 0.0021 | -90.0162
-4.5 | -0.5 | 0.00596 | 0.0017 | -83.8926
-4 | -0.4435 | 0.00578 | 0.0014 | -76.7301
-3.5 | -0.3872 | 0.00557 | 0.001 | -69.5153
-3 | -0.3309 | 0.00536 | 0.0007 | -61.7351
-2.5 | -0.2756 | 0.0051 | 0.0006 | -54.0392
-2 | -0.2199 | 0.0049 | 0.0003 | -44.8776
-1.5 | -0.165 | 0.00459 | 0.0003 | -35.9477
-1 | -0.1093 | 0.00441 | 0.0001 | -24.7846
-0.5 | -0.0546 | 0.00415 | 0 | -13.1566
0 | 0 | 0.0039 | 0 | 0
0.5 | 0.0547 | 0.00415 | 0 | 13.1807
1 | 0.1095 | 0.00439 | -0.0001 | 24.9431
1.5 | 0.165 | 0.00459 | -0.0003 | 35.9477
2 | 0.22 | 0.0049 | -0.0004 | 44.898
2.5 | 0.2757 | 0.0051 | -0.0006 | 54.0588
3 | 0.331 | 0.00536 | -0.0007 | 61.7537
3.5 | 0.3873 | 0.00557 | -0.0011 | 69.5332
4 | 0.4437 | 0.00578 | -0.0014 | 76.7647
4.5 | 0.5001 | 0.00596 | -0.0017 | 83.9094
5 | 0.5564 | 0.00618 | -0.0021 | 90.0324
5.5 | 0.6127 | 0.00637 | -0.0024 | 96.1852
6 | 0.6686 | 0.00658 | -0.0027 | 101.6109
6.5 | 0.7244 | 0.0068 | -0.003 | 106.5294
7 | 0.7801 | 0.00703 | -0.0033 | 110.9673
7.5 | 0.8353 | 0.00728 | -0.0035 | 114.739
8 | 0.8904 | 0.00751 | -0.0037 | 118.5619
8.5 | 0.9448 | 0.0078 | -0.0038 | 121.1282
9 | 0.9988 | 0.00811 | -0.0039 | 123.1566
9.5 | 1.0529 | 0.00839 | -0.004 | 125.4946
10 | 1.1065 | 0.00869 | -0.004 | 127.3303
10.5 | 1.1593 | 0.00902 | -0.004 | 128.5255
11 | 1.2109 | 0.00942 | -0.0037 | 128.5456
11.5 | 1.2619 | 0.00984 | -0.0034 | 128.2419
12 | 1.3121 | 0.01028 | -0.0029 | 127.6362
12.5 | 1.362 | 0.01069 | -0.0025 | 127.4088
13 | 1.4108 | 0.0111 | -0.0019 | 127.0991
13.5 | 1.4583 | 0.01152 | -0.0011 | 126.5885
14 | 1.5036 | 0.01195 | 0.0001 | 125.8243
14.5 | 1.5476 | 0.01244 | 0.0014 | 124.4051
15 | 1.5854 | 0.01308 | 0.0037 | 121.208
15.5 | 1.6199 | 0.01388 | 0.0064 | 116.7075
16 | 1.6525 | 0.01483 | 0.0089 | 111.4295
16.5 | 1.6839 | 0.01595 | 0.0113 | 105.5737
17 | 1.7134 | 0.01726 | 0.0136 | 99.27
17.5 | 1.7412 | 0.01878 | 0.0156 | 92.7157
18.5 | 1.7944 | 0.02227 | 0.0189 | 80.5748
19 | 1.8177 | 0.0244 | 0.0203 | 74.4959
19.5 | 1.8381 | 0.0268 | 0.0216 | 68.5858
20 | 1.8563 | 0.02947 | 0.0227 | 62.9895

## 147. Re 20M Mach 0.10 (1)
BIGFOIL.COM POLAR EXPORT
GA 37A015
GA 37A015 |  |  |  | Cl Max: | 1.23 | at alpha= | 13.5 | deg
JavaFoil+Calcfoil stall+Eppler ext transition |  |  |  | L/D Max: | 108.623 | at alpha= | 10.5 | deg
Re: | 20000000 |  |  | Cd Min: | 0.00591 | at alpha= | 0.5 | deg
Mach: | 0.1 |  |  | Cl=0 at alpha= | 0 | deg
|  |  |  | @ Cl=0.1, Cd= | 0.00591
|  |  |  | @ Cl=0.4, Cd= | 0.006811
|  |  |  | @ Cl=0.6, Cd= | 0.0075238
alpha (deg) | Cl | Cd | Cm | Cl/Cd
-18.5 | -0.982 | 0.05041 | 0.032 | -19.48
-18 | -1.011 | 0.04606 | 0.031 | -21.95
-17.5 | -1.052 | 0.03622 | 0.031 | -29.036
-17 | -1.085 | 0.03025 | 0.031 | -35.873
-16.5 | -1.11 | 0.02763 | 0.03 | -40.167
-16 | -1.136 | 0.02445 | 0.03 | -46.448
-15.5 | -1.158 | 0.02156 | 0.029 | -53.704
-15 | -1.181 | 0.01857 | 0.029 | -63.608
-14.5 | -1.194 | 0.01736 | 0.028 | -68.743
-14 | -1.204 | 0.01611 | 0.027 | -74.761
-13.5 | -1.218 | 0.01459 | 0.027 | -83.49
-13 | -1.213 | 0.01409 | 0.026 | -86.095
-12.5 | -1.205 | 0.0133 | 0.025 | -90.569
-12 | -1.191 | 0.01275 | 0.024 | -93.438
-11.5 | -1.173 | 0.01198 | 0.023 | -97.886
-11 | -1.151 | 0.01125 | 0.022 | -102.266
-10.5 | -1.124 | 0.01054 | 0.021 | -106.594
-10 | -1.093 | 0.01044 | 0.02 | -104.66
-9.5 | -1.058 | 0.01003 | 0.019 | -105.483
-9 | -1.019 | 0.01003 | 0.018 | -101.505
-8.5 | -0.976 | 0.00934 | 0.017 | -104.558
-8 | -0.931 | 0.00902 | 0.016 | -103.211
-7.5 | -0.882 | 0.00903 | 0.015 | -97.751
-7 | -0.831 | 0.00877 | 0.014 | -94.793
-6.5 | -0.777 | 0.00819 | 0.013 | -94.889
-6 | -0.722 | 0.00791 | 0.012 | -91.279
-5.5 | -0.666 | 0.00802 | 0.011 | -82.973
-5 | -0.608 | 0.00767 | 0.01 | -79.233
-4.5 | -0.549 | 0.00718 | 0.009 | -76.451
-4 | -0.49 | 0.00721 | 0.008 | -67.913
-3.5 | -0.429 | 0.00699 | 0.007 | -61.394
-3 | -0.369 | 0.00671 | 0.006 | -54.935
-2.5 | -0.308 | 0.00637 | 0.005 | -48.291
-2 | -0.246 | 0.0062 | 0.004 | -39.709
-1.5 | -0.185 | 0.00609 | 0.003 | -30.363
-1 | -0.123 | 0.00594 | 0.002 | -20.777
-0.5 | -0.062 | 0.00594 | 0.001 | -10.382
0 | 0 | 0.00592 | 0 | 0
0.5 | 0.062 | 0.00591 | -0.001 | 10.505
1 | 0.124 | 0.00591 | -0.002 | 21.027
1.5 | 0.186 | 0.00606 | -0.003 | 30.732
2 | 0.248 | 0.00617 | -0.004 | 40.198
2.5 | 0.31 | 0.00634 | -0.005 | 48.895
3 | 0.371 | 0.00668 | -0.006 | 55.624
3.5 | 0.433 | 0.00696 | -0.007 | 62.184
4 | 0.493 | 0.00717 | -0.008 | 68.802
4.5 | 0.553 | 0.00714 | -0.009 | 77.458
5 | 0.613 | 0.00763 | -0.01 | 80.31
5.5 | 0.671 | 0.00797 | -0.011 | 84.133
6 | 0.728 | 0.00786 | -0.012 | 92.575
6.5 | 0.784 | 0.00814 | -0.013 | 96.302
7 | 0.838 | 0.0087 | -0.014 | 96.231
7.5 | 0.89 | 0.00896 | -0.015 | 99.271
8 | 0.938 | 0.00894 | -0.016 | 104.904
8.5 | 0.984 | 0.00926 | -0.017 | 106.313
9 | 1.027 | 0.00995 | -0.018 | 103.236
9.5 | 1.066 | 0.00994 | -0.019 | 107.333
10 | 1.102 | 0.01034 | -0.02 | 106.557
10.5 | 1.134 | 0.01044 | -0.021 | 108.623
11 | 1.161 | 0.01114 | -0.022 | 104.25
11.5 | 1.184 | 0.01185 | -0.023 | 99.869
12 | 1.202 | 0.0126 | -0.024 | 95.39
12.5 | 1.216 | 0.01314 | -0.025 | 92.538
13 | 1.225 | 0.01392 | -0.026 | 88.047
13.5 | 1.23 | 0.0144 | -0.027 | 85.443
14 | 1.204 | 0.01611 | -0.027 | 74.761
14.5 | 1.194 | 0.01736 | -0.028 | 68.743
15 | 1.181 | 0.01857 | -0.029 | 63.608
15.5 | 1.158 | 0.02156 | -0.029 | 53.704
16 | 1.136 | 0.02445 | -0.03 | 46.448
16.5 | 1.11 | 0.02763 | -0.03 | 40.167
17 | 1.085 | 0.03025 | -0.031 | 35.873
17.5 | 1.052 | 0.03622 | -0.031 | 29.036
18 | 1.011 | 0.04606 | -0.031 | 21.95
18.5 | 0.982 | 0.05041 | -0.032 | 19.48

## 148. Re 20M Mach 0.10 (2)
BIGFOIL.COM POLAR EXPORT
GA 37A015
GA 37A015 |  |  |  | Cl Max: | 1.855 | at alpha= | 20 | deg
XFOIL ncrit=9 |  |  |  | L/D Max: | 128.004 | at alpha= | 10.5 | deg
Re: | 20000000 |  |  | Cd Min: | 0.03202 | at alpha= | -20 | deg
Mach: | 0.1 |  |  | Cl=0 at alpha= | 0 | deg
|  |  |  | @ Cl=0.1, Cd= | 0.0043374
|  |  |  | @ Cl=0.4, Cd= | 0.0056185
|  |  |  | @ Cl=0.6, Cd= | 0.006332
alpha (deg) | Cl | Cd | Cm | Cl/Cd
-20 | -1.8512 | 0.03202 | -0.027 | -57.8139
-19.5 | -1.8364 | 0.02891 | -0.0258 | -63.5213
-19 | -1.8173 | 0.02623 | -0.0245 | -69.2833
-18.5 | -1.7955 | 0.02384 | -0.023 | -75.3146
-18 | -1.7712 | 0.02173 | -0.0213 | -81.5094
-17.5 | -1.7445 | 0.01987 | -0.0196 | -87.7957
-17 | -1.7157 | 0.01826 | -0.0176 | -93.9595
-16.5 | -1.6869 | 0.01676 | -0.0153 | -100.6504
-16 | -1.6562 | 0.01549 | -0.0128 | -106.9206
-15.5 | -1.6241 | 0.01439 | -0.0101 | -112.8631
-15 | -1.5901 | 0.01347 | -0.0074 | -118.0475
-14.5 | -1.554 | 0.01272 | -0.0046 | -122.1698
-14 | -1.5127 | 0.01218 | -0.0024 | -124.1954
-13.5 | -1.4676 | 0.01171 | -0.001 | -125.3288
-13 | -1.4201 | 0.01126 | 0.0001 | -126.119
-12.5 | -1.3709 | 0.01083 | 0.0009 | -126.5836
-12 | -1.3207 | 0.01041 | 0.0015 | -126.8684
-11.5 | -1.2701 | 0.00997 | 0.0021 | -127.3922
-11 | -1.2188 | 0.00954 | 0.0026 | -127.7568
-10.5 | -1.1668 | 0.00912 | 0.003 | -127.9386
-10 | -1.1137 | 0.00876 | 0.0032 | -127.1347
-9.5 | -1.0598 | 0.00845 | 0.0033 | -125.4201
-9 | -1.0053 | 0.00816 | 0.0033 | -123.1985
-8.5 | -0.9506 | 0.00785 | 0.0033 | -121.0955
-8 | -0.8959 | 0.00755 | 0.0033 | -118.6623
-7.5 | -0.8404 | 0.00731 | 0.0031 | -114.9658
-7 | -0.7847 | 0.00707 | 0.003 | -110.9901
-6.5 | -0.7286 | 0.00683 | 0.0027 | -106.6764
-6 | -0.6725 | 0.0066 | 0.0025 | -101.8939
-5.5 | -0.6162 | 0.00639 | 0.0022 | -96.4319
-5 | -0.5596 | 0.00619 | 0.0019 | -90.4039
-4.5 | -0.5029 | 0.00598 | 0.0016 | -84.097
-4 | -0.4461 | 0.00579 | 0.0013 | -77.0466
-3.5 | -0.3895 | 0.00558 | 0.001 | -69.8029
-3 | -0.3328 | 0.00537 | 0.0006 | -61.9739
-2.5 | -0.2771 | 0.00511 | 0.0005 | -54.227
-2 | -0.2211 | 0.00491 | 0.0003 | -45.0305
-1.5 | -0.1659 | 0.00459 | 0.0002 | -36.1438
-1 | -0.11 | 0.0044 | 0 | -25
-0.5 | -0.0549 | 0.00415 | 0 | -13.2289
0 | 0 | 0.0039 | 0 | 0
0.5 | 0.0551 | 0.00415 | 0 | 13.2771
1 | 0.1102 | 0.00438 | -0.0001 | 25.1598
1.5 | 0.166 | 0.00459 | -0.0003 | 36.1656
2 | 0.2212 | 0.00491 | -0.0003 | 45.0509
2.5 | 0.2772 | 0.0051 | -0.0005 | 54.3529
3 | 0.3329 | 0.00537 | -0.0007 | 61.9926
3.5 | 0.3896 | 0.00558 | -0.001 | 69.8208
4 | 0.4463 | 0.00579 | -0.0013 | 77.0812
4.5 | 0.503 | 0.00598 | -0.0016 | 84.1137
5 | 0.5598 | 0.00619 | -0.002 | 90.4362
5.5 | 0.6164 | 0.00639 | -0.0023 | 96.4632
6 | 0.6728 | 0.0066 | -0.0026 | 101.9394
6.5 | 0.7289 | 0.00683 | -0.0028 | 106.7204
7 | 0.785 | 0.00707 | -0.003 | 111.0325
7.5 | 0.8407 | 0.00731 | -0.0032 | 115.0068
8 | 0.8962 | 0.00755 | -0.0034 | 118.702
8.5 | 0.951 | 0.00785 | -0.0034 | 121.1465
9 | 1.0057 | 0.00816 | -0.0034 | 123.2475
9.5 | 1.0603 | 0.00845 | -0.0034 | 125.4793
10 | 1.1142 | 0.00876 | -0.0033 | 127.1918
10.5 | 1.1674 | 0.00912 | -0.0031 | 128.0044
11 | 1.2195 | 0.00954 | -0.0027 | 127.8302
11.5 | 1.2709 | 0.00997 | -0.0023 | 127.4724
12 | 1.3217 | 0.01041 | -0.0017 | 126.9645
12.5 | 1.372 | 0.01084 | -0.0011 | 126.5683
13 | 1.4211 | 0.01127 | -0.0003 | 126.0958
13.5 | 1.4688 | 0.01172 | 0.0007 | 125.3242
14 | 1.514 | 0.01218 | 0.0022 | 124.3021
14.5 | 1.5557 | 0.01272 | 0.0042 | 122.3035
15 | 1.5919 | 0.01346 | 0.007 | 118.2689
15.5 | 1.6258 | 0.01439 | 0.0098 | 112.9812
16 | 1.6583 | 0.01547 | 0.0124 | 107.1946
16.5 | 1.6894 | 0.01673 | 0.0149 | 100.9803
17 | 1.7181 | 0.01823 | 0.0172 | 94.2457
18.5 | 1.7986 | 0.02379 | 0.0225 | 75.6032
19 | 1.8207 | 0.02616 | 0.0239 | 69.5986
19.5 | 1.8398 | 0.02885 | 0.0253 | 63.7712
20 | 1.855 | 0.03195 | 0.0264 | 58.0595

## 149. Re 20M Mach 0.25 (1)
BIGFOIL.COM POLAR EXPORT
GA 37A015
GA 37A015 |  |  |  | Cl Max: | 1.141 | at alpha= | 11.5 | deg
JavaFoil+Calcfoil stall+Eppler ext transition |  |  |  | L/D Max: | 103.806 | at alpha= | 10 | deg
Re: | 20000000 |  |  | Cd Min: | 0.0059 | at alpha= | 0.5 | deg
Mach: | 0.25 |  |  | Cl=0 at alpha= | 0 | deg
|  |  |  | @ Cl=0.1, Cd= | 0.0059394
|  |  |  | @ Cl=0.4, Cd= | 0.006851
|  |  |  | @ Cl=0.6, Cd= | 0.0076754
alpha (deg) | Cl | Cd | Cm | Cl/Cd
-17 | -0.621 | 0.11049 | 0.023 | -5.624
-16.5 | -0.686 | 0.09354 | 0.024 | -7.334
-16 | -0.776 | 0.05897 | 0.027 | -13.152
-15.5 | -0.845 | 0.04462 | 0.028 | -18.944
-15 | -0.924 | 0.02852 | 0.028 | -32.402
-14.5 | -0.978 | 0.02359 | 0.028 | -41.469
-14 | -1.019 | 0.02175 | 0.027 | -46.859
-13.5 | -1.065 | 0.0178 | 0.027 | -59.812
-13 | -1.092 | 0.0165 | 0.026 | -66.198
-12.5 | -1.123 | 0.01481 | 0.026 | -75.783
-12 | -1.13 | 0.01344 | 0.025 | -84.079
-11.5 | -1.13 | 0.01299 | 0.024 | -86.977
-11 | -1.123 | 0.0126 | 0.023 | -89.084
-10.5 | -1.108 | 0.01147 | 0.022 | -96.578
-10 | -1.087 | 0.01067 | 0.021 | -101.886
-9.5 | -1.06 | 0.01054 | 0.02 | -100.512
-9 | -1.027 | 0.0105 | 0.019 | -97.752
-8.5 | -0.989 | 0.00977 | 0.018 | -101.195
-8 | -0.946 | 0.00934 | 0.017 | -101.288
-7.5 | -0.9 | 0.00908 | 0.016 | -99.06
-7 | -0.849 | 0.00871 | 0.015 | -97.423
-6.5 | -0.795 | 0.00843 | 0.014 | -94.332
-6 | -0.74 | 0.00819 | 0.013 | -90.308
-5.5 | -0.682 | 0.0082 | 0.012 | -83.186
-5 | -0.624 | 0.00782 | 0.011 | -79.705
-4.5 | -0.564 | 0.0076 | 0.01 | -74.165
-4 | -0.503 | 0.00735 | 0.008 | -68.386
-3.5 | -0.441 | 0.00704 | 0.007 | -62.654
-3 | -0.379 | 0.00682 | 0.006 | -55.493
-2.5 | -0.316 | 0.00647 | 0.005 | -48.816
-2 | -0.253 | 0.00628 | 0.004 | -40.257
-1.5 | -0.19 | 0.00615 | 0.003 | -30.913
-1 | -0.127 | 0.00601 | 0.002 | -21.094
-0.5 | -0.063 | 0.00593 | 0.001 | -10.686
0 | 0 | 0.00592 | 0 | 0
0.5 | 0.064 | 0.0059 | -0.001 | 10.817
1 | 0.128 | 0.00597 | -0.002 | 21.357
1.5 | 0.191 | 0.00611 | -0.003 | 31.303
2 | 0.255 | 0.00625 | -0.004 | 40.771
2.5 | 0.318 | 0.00644 | -0.005 | 49.447
3 | 0.382 | 0.00679 | -0.006 | 56.218
3.5 | 0.444 | 0.007 | -0.007 | 63.486
4 | 0.507 | 0.00731 | -0.008 | 69.31
4.5 | 0.568 | 0.00756 | -0.01 | 75.112
5 | 0.629 | 0.00778 | -0.011 | 80.823
5.5 | 0.688 | 0.00815 | -0.012 | 84.383
6 | 0.746 | 0.00814 | -0.013 | 91.656
6.5 | 0.802 | 0.00837 | -0.014 | 95.774
7 | 0.856 | 0.00865 | -0.015 | 98.925
7.5 | 0.907 | 0.00901 | -0.016 | 100.636
8 | 0.954 | 0.00926 | -0.017 | 102.984
8.5 | 0.997 | 0.00968 | -0.018 | 102.94
9 | 1.035 | 0.01041 | -0.019 | 99.443
9.5 | 1.069 | 0.01045 | -0.02 | 102.319
10 | 1.097 | 0.01056 | -0.021 | 103.806
10.5 | 1.118 | 0.01136 | -0.022 | 98.423
11 | 1.133 | 0.01247 | -0.023 | 90.851
11.5 | 1.141 | 0.01285 | -0.024 | 88.785
12 | 1.141 | 0.01329 | -0.025 | 85.865
12.5 | 1.134 | 0.01464 | -0.026 | 77.462
13 | 1.092 | 0.0165 | -0.026 | 66.198
13.5 | 1.065 | 0.0178 | -0.027 | 59.812
14 | 1.019 | 0.02175 | -0.027 | 46.859
14.5 | 0.971 | 0.02597 | -0.028 | 37.39
15 | 0.924 | 0.02852 | -0.028 | 32.402
15.5 | 0.845 | 0.04462 | -0.027 | 18.944
16 | 0.776 | 0.05897 | -0.027 | 13.152
16.5 | 0.686 | 0.09354 | -0.024 | 7.334

## 150. Re 20M Mach 0.25 (2)
BIGFOIL.COM POLAR EXPORT
GA 37A015
GA 37A015 |  |  |  | Cl Max: | 1.7999 | at alpha= | 19.5 | deg
XFOIL ncrit=9 |  |  |  | L/D Max: | 125.195 | at alpha= | 10 | deg
Re: | 20000000 |  |  | Cd Min: | 0.05266 | at alpha= | -20 | deg
Mach: | 0.25 |  |  | Cl=0 at alpha= | 0 | deg
|  |  |  | @ Cl=0.1, Cd= | 0.004292
|  |  |  | @ Cl=0.4, Cd= | 0.0056322
|  |  |  | @ Cl=0.6, Cd= | 0.0063676
alpha (deg) | Cl | Cd | Cm | Cl/Cd
-20 | -1.7908 | 0.05266 | -0.043 | -34.0068
-19.5 | -1.7961 | 0.04622 | -0.0433 | -38.8598
-19 | -1.7949 | 0.04062 | -0.0429 | -44.1876
-18.5 | -1.7884 | 0.0358 | -0.0419 | -49.9553
-18 | -1.7764 | 0.03171 | -0.0403 | -56.0202
-17.5 | -1.7596 | 0.02818 | -0.0384 | -62.4414
-17 | -1.7384 | 0.02514 | -0.0362 | -69.1488
-16.5 | -1.7133 | 0.02248 | -0.0337 | -76.2144
-16 | -1.684 | 0.02025 | -0.0312 | -83.1605
-15.5 | -1.6542 | 0.01821 | -0.0283 | -90.8402
-15 | -1.6229 | 0.01643 | -0.025 | -98.7766
-14.5 | -1.5882 | 0.015 | -0.0216 | -105.88
-14 | -1.549 | 0.01384 | -0.0186 | -111.922
-13.5 | -1.5139 | 0.01306 | -0.0141 | -115.9188
-13 | -1.4714 | 0.01236 | -0.0108 | -119.0453
-12.5 | -1.4245 | 0.01176 | -0.0082 | -121.131
-12 | -1.373 | 0.0112 | -0.0063 | -122.5893
-11.5 | -1.32 | 0.01068 | -0.0048 | -123.5955
-11 | -1.2657 | 0.0102 | -0.0035 | -124.0882
-10.5 | -1.2114 | 0.00969 | -0.0023 | -125.0155
-10 | -1.1562 | 0.00923 | -0.0012 | -125.2654
-9.5 | -1.1002 | 0.00882 | -0.0004 | -124.7392
-9 | -1.0432 | 0.00846 | 0.0002 | -123.3097
-8.5 | -0.9856 | 0.00814 | 0.0006 | -121.0811
-8 | -0.928 | 0.00782 | 0.0009 | -118.6701
-7.5 | -0.8704 | 0.00751 | 0.0012 | -115.8988
-7 | -0.812 | 0.00726 | 0.0013 | -111.8457
-6.5 | -0.7538 | 0.00699 | 0.0014 | -107.8398
-6 | -0.6952 | 0.00674 | 0.0014 | -103.1454
-5.5 | -0.6367 | 0.0065 | 0.0014 | -97.9538
-5 | -0.5781 | 0.00629 | 0.0012 | -91.9078
-4.5 | -0.5191 | 0.00608 | 0.001 | -85.3783
-4 | -0.4604 | 0.00585 | 0.0008 | -78.7009
-3 | -0.3432 | 0.00541 | 0.0004 | -63.4381
-2.5 | -0.2856 | 0.00513 | 0.0003 | -55.6725
-2 | -0.2279 | 0.00492 | 0.0001 | -46.3211
-1.5 | -0.1711 | 0.0046 | 0.0002 | -37.1957
-1 | -0.1135 | 0.00437 | 0 | -25.9725
-0.5 | -0.0574 | 0.00409 | 0.0001 | -14.0342
0 | 0 | 0.00388 | 0 | 0
0.5 | 0.0576 | 0.00408 | -0.0001 | 14.1176
1 | 0.1136 | 0.00436 | 0 | 26.055
1.5 | 0.1713 | 0.00459 | -0.0002 | 37.3203
2 | 0.2279 | 0.00492 | -0.0002 | 46.3211
2.5 | 0.2857 | 0.00513 | -0.0003 | 55.692
3 | 0.3433 | 0.00541 | -0.0004 | 63.4566
3.5 | 0.402 | 0.00564 | -0.0007 | 71.2766
4 | 0.4606 | 0.00585 | -0.0009 | 78.735
4.5 | 0.5193 | 0.00608 | -0.0011 | 85.4112
5 | 0.5783 | 0.00629 | -0.0013 | 91.9396
5.5 | 0.637 | 0.0065 | -0.0014 | 98
6 | 0.6955 | 0.00674 | -0.0015 | 103.1899
6.5 | 0.7541 | 0.00699 | -0.0015 | 107.8827
7 | 0.8123 | 0.00726 | -0.0014 | 111.8871
7.5 | 0.8707 | 0.00751 | -0.0013 | 115.9387
8 | 0.9284 | 0.00782 | -0.001 | 118.7212
8.5 | 0.986 | 0.00814 | -0.0007 | 121.1302
9 | 1.0437 | 0.00846 | -0.0003 | 123.3688
9.5 | 1.1008 | 0.00882 | 0.0003 | 124.8073
10 | 1.1568 | 0.00924 | 0.0011 | 125.1948
10.5 | 1.2122 | 0.0097 | 0.0021 | 124.9691
11 | 1.2666 | 0.0102 | 0.0033 | 124.1765
11.5 | 1.3209 | 0.01068 | 0.0046 | 123.6798
12 | 1.3741 | 0.0112 | 0.0061 | 122.6875
12.5 | 1.4256 | 0.01177 | 0.0079 | 121.1215
13 | 1.4729 | 0.01237 | 0.0105 | 119.0703
13.5 | 1.5156 | 0.01307 | 0.0138 | 115.9602
14 | 1.5509 | 0.01384 | 0.0182 | 112.0592
14.5 | 1.5901 | 0.015 | 0.0213 | 106.0067
15 | 1.6249 | 0.01642 | 0.0247 | 98.9586
15.5 | 1.6562 | 0.0182 | 0.0279 | 91
16 | 1.6867 | 0.0202 | 0.0308 | 83.5
16.5 | 1.716 | 0.02245 | 0.0334 | 76.4365
17 | 1.7417 | 0.02508 | 0.0357 | 69.4458
17.5 | 1.7629 | 0.02814 | 0.0379 | 62.6475
18 | 1.7799 | 0.03167 | 0.0398 | 56.2015
18.5 | 1.792 | 0.03576 | 0.0414 | 50.1119
19 | 1.7988 | 0.04056 | 0.0424 | 44.3491
19.5 | 1.7999 | 0.04618 | 0.0428 | 38.9757
20 | 1.7951 | 0.0526 | 0.0424 | 34.1274

## 151. Re 20M Mach 0.50 (1)
BIGFOIL.COM POLAR EXPORT
GA 37A015
GA 37A015 |  |  |  | Cl Max: | 1.134 | at alpha= | 20 | deg
JavaFoil+Calcfoil stall+Eppler ext transition |  |  |  | L/D Max: | 88.018 | at alpha= | 6.5 | deg
Re: | 20000000 |  |  | Cd Min: | 0.00602 | at alpha= | 0.5 | deg
Mach: | 0.5 |  |  | Cl=0 at alpha= | 0 | deg
|  |  |  | @ Cl=0.1, Cd= | 0.0060683
|  |  |  | @ Cl=0.4, Cd= | 0.007124
|  |  |  | @ Cl=0.6, Cd= | 0.0077981
alpha (deg) | Cl | Cd | Cm | Cl/Cd
-20 | -1.134 | 0.18913 | 0.028 | -5.998
-19.5 | -1.105 | 0.18382 | 0.027 | -6.014
-19 | -1.077 | 0.1781 | 0.026 | -6.048
-18.5 | -1.048 | 0.172 | 0.025 | -6.096
-18 | -1.019 | 0.17135 | 0.024 | -5.947
-17.5 | -0.991 | 0.16466 | 0.023 | -6.021
-17 | -0.968 | 0.14244 | 0.024 | -6.794
-16.5 | -0.942 | 0.12968 | 0.023 | -7.266
-16 | -0.914 | 0.12389 | 0.023 | -7.377
-15.5 | -0.884 | 0.11948 | 0.021 | -7.399
-15 | -0.854 | 0.11504 | 0.02 | -7.426
-14.5 | -0.825 | 0.1119 | 0.019 | -7.369
-14 | -0.799 | 0.0979 | 0.019 | -8.157
-13.5 | -0.769 | 0.09476 | 0.018 | -8.114
-13 | -0.739 | 0.09978 | 0.016 | -7.406
-12.5 | -0.722 | 0.07921 | 0.019 | -9.114
-12 | -0.701 | 0.0686 | 0.019 | -10.224
-11.5 | -0.729 | 0.03585 | 0.023 | -20.335
-11 | -0.733 | 0.02205 | 0.024 | -33.247
-10.5 | -0.719 | 0.01691 | 0.024 | -42.517
-10 | -0.685 | 0.01663 | 0.023 | -41.211
-9.5 | -0.664 | 0.01388 | 0.022 | -47.824
-9 | -0.63 | 0.01339 | 0.021 | -47.022
-8.5 | -0.595 | 0.01285 | 0.02 | -46.296
-8 | -0.894 | 0.01105 | 0.019 | -80.864
-7.5 | -0.918 | 0.01078 | 0.018 | -85.216
-7 | -0.898 | 0.01061 | 0.016 | -84.594
-6.5 | -0.858 | 0.01004 | 0.015 | -85.415
-6 | -0.808 | 0.00925 | 0.014 | -87.34
-5.5 | -0.751 | 0.00881 | 0.013 | -85.276
-5 | -0.69 | 0.0084 | 0.012 | -82.236
-4.5 | -0.626 | 0.00831 | 0.011 | -75.348
-4 | -0.56 | 0.008 | 0.009 | -70.009
-3.5 | -0.492 | 0.00759 | 0.008 | -64.842
-3 | -0.423 | 0.00733 | 0.007 | -57.662
-2.5 | -0.353 | 0.0069 | 0.006 | -51.12
-2 | -0.283 | 0.00657 | 0.005 | -43.003
-1.5 | -0.212 | 0.00639 | 0.004 | -33.236
-1 | -0.142 | 0.00618 | 0.002 | -22.916
-0.5 | -0.071 | 0.00606 | 0.001 | -11.683
0 | 0 | 0.00607 | 0 | 0
0.5 | 0.071 | 0.00602 | -0.001 | 11.841
1 | 0.143 | 0.00614 | -0.002 | 23.229
1.5 | 0.214 | 0.00635 | -0.004 | 33.695
2 | 0.285 | 0.00653 | -0.005 | 43.603
2.5 | 0.356 | 0.00686 | -0.006 | 51.839
3 | 0.426 | 0.00728 | -0.007 | 58.512
3.5 | 0.496 | 0.00754 | -0.008 | 65.773
4 | 0.564 | 0.00761 | -0.009 | 74.151
4.5 | 0.631 | 0.00796 | -0.011 | 79.282
5 | 0.696 | 0.00869 | -0.012 | 80.114
5.5 | 0.758 | 0.00871 | -0.013 | 86.992
6 | 0.815 | 0.00956 | -0.014 | 85.27
6.5 | 0.865 | 0.00983 | -0.015 | 88.018
7 | 0.906 | 0.0105 | -0.016 | 86.24
7.5 | 0.927 | 0.01097 | -0.018 | 84.501
8 | 0.902 | 0.01169 | -0.019 | 77.139
8.5 | 0.601 | 0.01247 | -0.02 | 48.167
9 | 0.636 | 0.01327 | -0.021 | 47.89
9.5 | 0.671 | 0.01376 | -0.022 | 48.733
10 | 0.683 | 0.01683 | -0.022 | 40.569
10.5 | 0.719 | 0.01666 | -0.024 | 43.14
11 | 0.738 | 0.02055 | -0.024 | 35.891
11.5 | 0.732 | 0.03433 | -0.023 | 21.327
12 | 0.698 | 0.07135 | -0.019 | 9.78
12.5 | 0.719 | 0.08118 | -0.018 | 8.861
13 | 0.739 | 0.0999 | -0.016 | 7.397
13.5 | 0.769 | 0.09455 | -0.018 | 8.131
14 | 0.799 | 0.09822 | -0.019 | 8.13
14.5 | 0.825 | 0.11349 | -0.019 | 7.267
15 | 0.854 | 0.11754 | -0.02 | 7.264
15.5 | 0.883 | 0.11995 | -0.021 | 7.364
16 | 0.914 | 0.12279 | -0.022 | 7.441
16.5 | 0.943 | 0.12915 | -0.023 | 7.298
17 | 0.967 | 0.14239 | -0.023 | 6.794
17.5 | 0.992 | 0.16203 | -0.023 | 6.119
18 | 1.02 | 0.16846 | -0.024 | 6.052
18.5 | 1.049 | 0.17187 | -0.025 | 6.102
19 | 1.077 | 0.17359 | -0.026 | 6.207
19.5 | 1.106 | 0.18036 | -0.027 | 6.132
20 | 1.134 | 0.19223 | -0.028 | 5.898

## 152. Re 20M Mach 0.50 (2)
BIGFOIL.COM POLAR EXPORT
GA 37A015
GA 37A015 |  |  |  | Cl Max: | 1.1851 | at alpha= | 9.5 | deg
XFOIL ncrit=9 |  |  |  | L/D Max: | 116.903 | at alpha= | 8 | deg
Re: | 20000000 |  |  | Cd Min: | 0.11305 | at alpha= | 14.5 | deg
Mach: | 0.5 |  |  | Cl=0 at alpha= | 0 | deg
|  |  |  | @ Cl=0.1, Cd= | 0.0041006
|  |  |  | @ Cl=0.4, Cd= | 0.0057333
|  |  |  | @ Cl=0.6, Cd= | 0.0065492
alpha (deg) | Cl | Cd | Cm | Cl/Cd
-14.5 | -0.9084 | 0.11276 | -0.0195 | -8.056
-14 | -0.9287 | 0.10099 | -0.025 | -9.196
-13.5 | -0.9515 | 0.08897 | -0.0307 | -10.6946
-12.5 | -1.0085 | 0.0642 | -0.0447 | -15.7087
-12 | -1.0412 | 0.05305 | -0.0498 | -19.6268
-11.5 | -1.0756 | 0.04301 | -0.0527 | -25.0081
-11 | -1.1104 | 0.03412 | -0.0531 | -32.544
-10.5 | -1.1428 | 0.02628 | -0.0506 | -43.4855
-10 | -1.1693 | 0.01965 | -0.045 | -59.5064
-9.5 | -1.1846 | 0.01454 | -0.0364 | -81.4718
-9 | -1.177 | 0.0114 | -0.0264 | -103.2456
-8.5 | -1.1348 | 0.00997 | -0.0187 | -113.8215
-8 | -1.0714 | 0.00917 | -0.0144 | -116.8375
-7.5 | -1.0034 | 0.00863 | -0.0112 | -116.2688
-7 | -0.9346 | 0.00817 | -0.0088 | -114.3941
-6.5 | -0.8656 | 0.00776 | -0.0068 | -111.5464
-6 | -0.7961 | 0.00743 | -0.0053 | -107.1467
-5.5 | -0.7275 | 0.00711 | -0.0041 | -102.3207
-5 | -0.6589 | 0.00681 | -0.0032 | -96.7548
-4.5 | -0.5908 | 0.00651 | -0.0025 | -90.7527
-4 | -0.5232 | 0.00624 | -0.0019 | -83.8462
-3.5 | -0.4558 | 0.00596 | -0.0016 | -76.4765
-3 | -0.3887 | 0.00569 | -0.0013 | -68.3128
-2.5 | -0.3237 | 0.00532 | -0.0009 | -60.8459
-2 | -0.258 | 0.005 | -0.0008 | -51.6
-1.5 | -0.1948 | 0.00459 | -0.0003 | -42.4401
-1 | -0.1298 | 0.00432 | -0.0002 | -30.0463
-0.5 | -0.0681 | 0.00389 | 0.0004 | -17.5064
0 | 0 | 0.00385 | 0 | 0
0.5 | 0.068 | 0.00389 | -0.0004 | 17.4807
1 | 0.1303 | 0.0043 | 0.0001 | 30.3023
1.5 | 0.1952 | 0.00457 | 0.0002 | 42.7133
2 | 0.2581 | 0.005 | 0.0007 | 51.62
2.5 | 0.3237 | 0.00532 | 0.0009 | 60.8459
3 | 0.3888 | 0.00569 | 0.0013 | 68.3304
3.5 | 0.456 | 0.00595 | 0.0015 | 76.6387
4 | 0.5234 | 0.00624 | 0.0019 | 83.8782
4.5 | 0.5911 | 0.00651 | 0.0024 | 90.7988
5 | 0.6592 | 0.00681 | 0.0031 | 96.7988
5.5 | 0.7278 | 0.00711 | 0.004 | 102.3629
6 | 0.7964 | 0.00743 | 0.0053 | 107.1871
6.5 | 0.8659 | 0.00776 | 0.0067 | 111.5851
7 | 0.935 | 0.00817 | 0.0087 | 114.4431
7.5 | 1.0039 | 0.00863 | 0.0112 | 116.3268
8 | 1.072 | 0.00917 | 0.0143 | 116.9029
8.5 | 1.1355 | 0.00997 | 0.0186 | 113.8917
9 | 1.1777 | 0.01141 | 0.0262 | 103.2165
9.5 | 1.1851 | 0.01458 | 0.0363 | 81.2826
10 | 1.1698 | 0.0197 | 0.0449 | 59.3807
10.5 | 1.1433 | 0.02636 | 0.0504 | 43.3725
11 | 1.1111 | 0.03422 | 0.0528 | 32.4693
11.5 | 1.0762 | 0.04314 | 0.0524 | 24.9467
12 | 1.0419 | 0.05321 | 0.0494 | 19.5809
12.5 | 1.0093 | 0.0644 | 0.0442 | 15.6724
13.5 | 0.9521 | 0.08928 | 0.0301 | 10.6642
14 | 0.9296 | 0.10128 | 0.0244 | 9.1785
14.5 | 0.9092 | 0.11305 | 0.019 | 8.0425