## index
index | Re | Mach | Datasource
1 | 50000 | 0 | JavaFoil+Calcfoil stall+Eppler ext transition
2 | 50000 | 0 | XFOIL ncrit=9
3 | 50000 | 0.1 | JavaFoil+Calcfoil stall+Eppler ext transition
4 | 50000 | 0.1 | XFOIL ncrit=9
5 | 50000 | 0.25 | JavaFoil+Calcfoil stall+Eppler ext transition
6 | 50000 | 0.25 | XFOIL ncrit=9
7 | 50000 | 0.5 | JavaFoil+Calcfoil stall+Eppler ext transition
8 | 50000 | 0.5 | XFOIL ncrit=9
9 | 100000 | 0 | JavaFoil+Calcfoil stall+Eppler ext transition
10 | 100000 | 0 | XFOIL ncrit=9
11 | 100000 | 0.1 | JavaFoil+Calcfoil stall+Eppler ext transition
12 | 100000 | 0.1 | XFOIL ncrit=9
13 | 100000 | 0.25 | JavaFoil+Calcfoil stall+Eppler ext transition
14 | 100000 | 0.25 | XFOIL ncrit=9
15 | 100000 | 0.5 | JavaFoil+Calcfoil stall+Eppler ext transition
16 | 100000 | 0.5 | XFOIL ncrit=9
17 | 250000 | 0 | JavaFoil+Calcfoil stall+Eppler ext transition
18 | 250000 | 0 | XFOIL ncrit=9
19 | 250000 | 0.1 | JavaFoil+Calcfoil stall+Eppler ext transition
20 | 250000 | 0.1 | XFOIL ncrit=9
21 | 250000 | 0.25 | JavaFoil+Calcfoil stall+Eppler ext transition
22 | 250000 | 0.25 | XFOIL ncrit=9
23 | 250000 | 0.5 | JavaFoil+Calcfoil stall+Eppler ext transition
24 | 250000 | 0.5 | XFOIL ncrit=9
25 | 500000 | 0 | JavaFoil+Calcfoil stall+Eppler ext transition
26 | 500000 | 0 | XFOIL ncrit=9
27 | 500000 | 0.1 | JavaFoil+Calcfoil stall+Eppler ext transition
28 | 500000 | 0.1 | XFOIL ncrit=9
29 | 500000 | 0.25 | JavaFoil+Calcfoil stall+Eppler ext transition
30 | 500000 | 0.25 | XFOIL ncrit=9
31 | 500000 | 0.5 | JavaFoil+Calcfoil stall+Eppler ext transition
32 | 500000 | 0.5 | XFOIL ncrit=9
33 | 750000 | 0 | JavaFoil+Calcfoil stall+Eppler ext transition
34 | 750000 | 0 | XFOIL ncrit=9
35 | 750000 | 0.1 | JavaFoil+Calcfoil stall+Eppler ext transition
36 | 750000 | 0.1 | XFOIL ncrit=9
37 | 750000 | 0.25 | JavaFoil+Calcfoil stall+Eppler ext transition
38 | 750000 | 0.25 | XFOIL ncrit=9
39 | 750000 | 0.5 | JavaFoil+Calcfoil stall+Eppler ext transition
40 | 750000 | 0.5 | XFOIL ncrit=9
41 | 1000000 | 0 | JavaFoil+Calcfoil stall+Eppler ext transition
42 | 1000000 | 0 | XFOIL ncrit=9
43 | 1000000 | 0.1 | JavaFoil+Calcfoil stall+Eppler ext transition
44 | 1000000 | 0.1 | XFOIL ncrit=9
45 | 1000000 | 0.25 | JavaFoil+Calcfoil stall+Eppler ext transition
46 | 1000000 | 0.25 | XFOIL ncrit=9
47 | 1000000 | 0.5 | JavaFoil+Calcfoil stall+Eppler ext transition
48 | 1000000 | 0.5 | XFOIL ncrit=9
49 | 2000000 | 0 | JavaFoil+Calcfoil stall+Eppler ext transition
50 | 2000000 | 0 | XFOIL ncrit=9
51 | 2000000 | 0.1 | JavaFoil+Calcfoil stall+Eppler ext transition
52 | 2000000 | 0.1 | XFOIL ncrit=9
53 | 2000000 | 0.25 | JavaFoil+Calcfoil stall+Eppler ext transition
54 | 2000000 | 0.25 | XFOIL ncrit=9
55 | 2000000 | 0.5 | JavaFoil+Calcfoil stall+Eppler ext transition
56 | 2000000 | 0.5 | XFOIL ncrit=9
57 | 3000000 | 0 | JavaFoil+Calcfoil stall+Eppler ext transition
58 | 3000000 | 0 | XFOIL ncrit=9
59 | 3000000 | 0.1 | JavaFoil+Calcfoil stall+Eppler ext transition
60 | 3000000 | 0.1 | XFOIL ncrit=9
61 | 3000000 | 0.25 | JavaFoil+Calcfoil stall+Eppler ext transition
62 | 3000000 | 0.25 | XFOIL ncrit=9
63 | 3000000 | 0.5 | JavaFoil+Calcfoil stall+Eppler ext transition
64 | 3000000 | 0.5 | XFOIL ncrit=9
65 | 4000000 | 0 | JavaFoil+Calcfoil stall+Eppler ext transition
66 | 4000000 | 0 | XFOIL ncrit=9
67 | 4000000 | 0.1 | JavaFoil+Calcfoil stall+Eppler ext transition
68 | 4000000 | 0.1 | XFOIL ncrit=9
69 | 4000000 | 0.25 | JavaFoil+Calcfoil stall+Eppler ext transition
70 | 4000000 | 0.25 | XFOIL ncrit=9
71 | 4000000 | 0.5 | JavaFoil+Calcfoil stall+Eppler ext transition
72 | 4000000 | 0.5 | XFOIL ncrit=9
73 | 5000000 | 0 | JavaFoil+Calcfoil stall+Eppler ext transition
74 | 5000000 | 0 | XFOIL ncrit=9
75 | 5000000 | 0.1 | JavaFoil+Calcfoil stall+Eppler ext transition
76 | 5000000 | 0.1 | XFOIL ncrit=9
77 | 5000000 | 0.25 | JavaFoil+Calcfoil stall+Eppler ext transition
78 | 5000000 | 0.25 | XFOIL ncrit=9
79 | 5000000 | 0.5 | JavaFoil+Calcfoil stall+Eppler ext transition
80 | 5000000 | 0.5 | XFOIL ncrit=9
81 | 6000000 | 0 | JavaFoil+Calcfoil stall+Eppler ext transition
82 | 6000000 | 0 | XFOIL ncrit=9
83 | 6000000 | 0.1 | JavaFoil+Calcfoil stall+Eppler ext transition
84 | 6000000 | 0.1 | XFOIL ncrit=9
85 | 6000000 | 0.25 | JavaFoil+Calcfoil stall+Eppler ext transition
86 | 6000000 | 0.25 | XFOIL ncrit=9
87 | 6000000 | 0.5 | JavaFoil+Calcfoil stall+Eppler ext transition
88 | 6000000 | 0.5 | XFOIL ncrit=9
89 | 7000000 | 0 | JavaFoil+Calcfoil stall+Eppler ext transition
90 | 7000000 | 0 | XFOIL ncrit=9
91 | 7000000 | 0.1 | JavaFoil+Calcfoil stall+Eppler ext transition
92 | 7000000 | 0.1 | XFOIL ncrit=9
93 | 7000000 | 0.25 | JavaFoil+Calcfoil stall+Eppler ext transition
94 | 7000000 | 0.25 | XFOIL ncrit=9
95 | 7000000 | 0.5 | JavaFoil+Calcfoil stall+Eppler ext transition
96 | 7000000 | 0.5 | XFOIL ncrit=9
97 | 8000000 | 0 | JavaFoil+Calcfoil stall+Eppler ext transition
98 | 8000000 | 0 | XFOIL ncrit=9
99 | 8000000 | 0.1 | JavaFoil+Calcfoil stall+Eppler ext transition
100 | 8000000 | 0.1 | XFOIL ncrit=9
101 | 8000000 | 0.25 | JavaFoil+Calcfoil stall+Eppler ext transition
102 | 8000000 | 0.25 | XFOIL ncrit=9
103 | 8000000 | 0.5 | JavaFoil+Calcfoil stall+Eppler ext transition
104 | 8000000 | 0.5 | XFOIL ncrit=9
105 | 10000000 | 0 | JavaFoil+Calcfoil stall+Eppler ext transition
106 | 10000000 | 0 | XFOIL ncrit=9
107 | 10000000 | 0.1 | JavaFoil+Calcfoil stall+Eppler ext transition
108 | 10000000 | 0.1 | XFOIL ncrit=9
109 | 10000000 | 0.25 | JavaFoil+Calcfoil stall+Eppler ext transition
110 | 10000000 | 0.25 | XFOIL ncrit=9
111 | 10000000 | 0.5 | JavaFoil+Calcfoil stall+Eppler ext transition
112 | 10000000 | 0.5 | XFOIL ncrit=9
113 | 12000000 | 0 | JavaFoil+Calcfoil stall+Eppler ext transition
114 | 12000000 | 0 | XFOIL ncrit=9
115 | 12000000 | 0.1 | JavaFoil+Calcfoil stall+Eppler ext transition
116 | 12000000 | 0.1 | XFOIL ncrit=9
117 | 12000000 | 0.25 | JavaFoil+Calcfoil stall+Eppler ext transition
118 | 12000000 | 0.25 | XFOIL ncrit=9
119 | 12000000 | 0.5 | JavaFoil+Calcfoil stall+Eppler ext transition
120 | 12000000 | 0.5 | XFOIL ncrit=9
121 | 14000000 | 0 | JavaFoil+Calcfoil stall+Eppler ext transition
122 | 14000000 | 0 | XFOIL ncrit=9
123 | 14000000 | 0.1 | JavaFoil+Calcfoil stall+Eppler ext transition
124 | 14000000 | 0.1 | XFOIL ncrit=9
125 | 14000000 | 0.25 | JavaFoil+Calcfoil stall+Eppler ext transition
126 | 14000000 | 0.25 | XFOIL ncrit=9
127 | 14000000 | 0.5 | JavaFoil+Calcfoil stall+Eppler ext transition
128 | 14000000 | 0.5 | XFOIL ncrit=9
129 | 16000000 | 0 | JavaFoil+Calcfoil stall+Eppler ext transition
130 | 16000000 | 0 | XFOIL ncrit=9
131 | 16000000 | 0.1 | JavaFoil+Calcfoil stall+Eppler ext transition
132 | 16000000 | 0.1 | XFOIL ncrit=9
133 | 16000000 | 0.25 | JavaFoil+Calcfoil stall+Eppler ext transition
134 | 16000000 | 0.25 | XFOIL ncrit=9
135 | 16000000 | 0.5 | JavaFoil+Calcfoil stall+Eppler ext transition
136 | 16000000 | 0.5 | XFOIL ncrit=9
137 | 18000000 | 0 | JavaFoil+Calcfoil stall+Eppler ext transition
138 | 18000000 | 0 | XFOIL ncrit=9
139 | 18000000 | 0.1 | JavaFoil+Calcfoil stall+Eppler ext transition
140 | 18000000 | 0.1 | XFOIL ncrit=9
141 | 18000000 | 0.25 | JavaFoil+Calcfoil stall+Eppler ext transition
142 | 18000000 | 0.25 | XFOIL ncrit=9
143 | 18000000 | 0.5 | JavaFoil+Calcfoil stall+Eppler ext transition
144 | 18000000 | 0.5 | XFOIL ncrit=9
145 | 20000000 | 0 | JavaFoil+Calcfoil stall+Eppler ext transition
146 | 20000000 | 0 | XFOIL ncrit=9
147 | 20000000 | 0.1 | JavaFoil+Calcfoil stall+Eppler ext transition
148 | 20000000 | 0.1 | XFOIL ncrit=9
149 | 20000000 | 0.25 | JavaFoil+Calcfoil stall+Eppler ext transition
150 | 20000000 | 0.25 | XFOIL ncrit=9
151 | 20000000 | 0.5 | JavaFoil+Calcfoil stall+Eppler ext transition
152 | 20000000 | 0.5 | XFOIL ncrit=9

## 1. Re 50k Mach 0.00 (1)
BIGFOIL.COM POLAR EXPORT
NACA66-412 a=0.5
NACA66-412 a=0.5 |  |  |  | Cl Max: | 0.999 | at alpha= | 10 | deg
JavaFoil+Calcfoil stall+Eppler ext transition |  |  |  | L/D Max: | 35.351 | at alpha= | 4.5 | deg
Re: | 50000 |  |  | Cd Min: | 0.01724 | at alpha= | -0.5 | deg
Mach: | 0 |  |  | Cl=0 at alpha= | -2.6042 | deg
|  |  |  | @ Cl=0.1, Cd= | 0.036615
|  |  |  | @ Cl=0.4, Cd= | 0.01938
|  |  |  | @ Cl=0.6, Cd= | 0.020631
alpha (deg) | Cl | Cd | Cm | Cl/Cd
-17 | -0.425 | 0.35315 | -0.009 | -1.203
-16.5 | -0.444 | 0.33627 | -0.009 | -1.32
-16 | -0.463 | 0.31136 | -0.01 | -1.487
-15.5 | -0.482 | 0.27175 | -0.01 | -1.773
-15 | -0.5 | 0.2561 | -0.01 | -1.953
-14.5 | -0.518 | 0.22996 | -0.011 | -2.251
-14 | -0.534 | 0.20967 | -0.011 | -2.545
-13.5 | -0.548 | 0.1878 | -0.012 | -2.918
-13 | -0.56 | 0.17423 | -0.012 | -3.214
-12.5 | -0.569 | 0.16676 | -0.012 | -3.412
-12 | -0.574 | 0.15115 | -0.013 | -3.797
-11.5 | -0.572 | 0.1387 | -0.013 | -4.123
-11 | -0.566 | 0.13077 | -0.013 | -4.332
-10.5 | -0.557 | 0.11569 | -0.014 | -4.818
-10 | -0.544 | 0.10741 | -0.014 | -5.068
-9.5 | -0.527 | 0.09828 | -0.014 | -5.367
-9 | -0.507 | 0.08786 | -0.015 | -5.767
-8.5 | -0.482 | 0.08221 | -0.015 | -5.863
-8 | -0.452 | 0.07644 | -0.015 | -5.913
-7.5 | -0.419 | 0.06925 | -0.016 | -6.049
-7 | -0.383 | 0.06488 | -0.016 | -5.909
-6.5 | -0.346 | 0.05959 | -0.017 | -5.798
-6 | -0.306 | 0.05515 | -0.017 | -5.542
-5.5 | -0.264 | 0.05196 | -0.018 | -5.083
-5 | -0.221 | 0.0484 | -0.018 | -4.565
-4.5 | -0.177 | 0.0455 | -0.019 | -3.879
-4 | -0.131 | 0.04351 | -0.02 | -3.011
-3.5 | -0.085 | 0.04151 | -0.02 | -2.038
-3 | -0.038 | 0.03991 | -0.021 | -0.941
-2.5 | 0.01 | 0.03851 | -0.021 | 0.259
-2 | 0.058 | 0.03742 | -0.022 | 1.547
-1.5 | 0.106 | 0.0365 | -0.023 | 2.907
-1 | 0.155 | 0.03568 | -0.025 | 4.332
-0.5 | 0.252 | 0.01724 | -0.051 | 14.612
0 | 0.295 | 0.01893 | -0.051 | 15.573
0.5 | 0.351 | 0.01917 | -0.052 | 18.297
1 | 0.407 | 0.01941 | -0.053 | 20.963
1.5 | 0.463 | 0.0197 | -0.054 | 23.506
2 | 0.519 | 0.02003 | -0.054 | 25.909
2.5 | 0.573 | 0.02041 | -0.055 | 28.074
3 | 0.628 | 0.02086 | -0.056 | 30.101
3.5 | 0.682 | 0.02135 | -0.057 | 31.929
4 | 0.735 | 0.02192 | -0.058 | 33.516
4.5 | 0.814 | 0.02302 | -0.061 | 35.351
5 | 0.718 | 0.04197 | -0.029 | 17.098
5.5 | 0.76 | 0.0446 | -0.028 | 17.031
6 | 0.8 | 0.04752 | -0.028 | 16.841
6.5 | 0.838 | 0.05111 | -0.027 | 16.406
7 | 0.873 | 0.05505 | -0.027 | 15.857
7.5 | 0.904 | 0.05983 | -0.026 | 15.116
8 | 0.932 | 0.06376 | -0.026 | 14.622
8.5 | 0.956 | 0.06861 | -0.026 | 13.938
9 | 0.976 | 0.07488 | -0.026 | 13.038
9.5 | 0.991 | 0.0832 | -0.025 | 11.917
10 | 0.999 | 0.08976 | -0.025 | 11.13
10.5 | 0.998 | 0.09532 | -0.025 | 10.469
11 | 0.991 | 0.10348 | -0.024 | 9.574
11.5 | 0.978 | 0.11484 | -0.024 | 8.516
12 | 0.96 | 0.1244 | -0.023 | 7.717
12.5 | 0.938 | 0.13544 | -0.023 | 6.922
13 | 0.911 | 0.14771 | -0.023 | 6.168
13.5 | 0.881 | 0.16424 | -0.023 | 5.366
14 | 0.849 | 0.17817 | -0.023 | 4.765
14.5 | 0.815 | 0.19628 | -0.023 | 4.153
15 | 0.78 | 0.20712 | -0.022 | 3.765

## 2. Re 50k Mach 0.00 (2)
BIGFOIL.COM POLAR EXPORT
NACA66-412 a=0.5
NACA66-412 a=0.5 |  |  |  | Cl Max: | 1.1294 | at alpha= | 10 | deg
XFOIL ncrit=9 |  |  |  | L/D Max: | 25.1005 | at alpha= | 8 | deg
Re: | 50000 |  |  | Cd Min: | 0.2322 | at alpha= | -20 | deg
Mach: | 0 |  |  | Cl=0 at alpha= | 2.0725 | deg
|  |  |  | @ Cl=0.1, Cd= | 0.037726
|  |  |  | @ Cl=0.4, Cd= | 0.060332
|  |  |  | @ Cl=0.6, Cd= | 0.060563
alpha (deg) | Cl | Cd | Cm | Cl/Cd
-20 | -0.5742 | 0.2322 | 0.0051 | -2.4729
-19.5 | -0.5648 | 0.23122 | -0.0006 | -2.4427
-19 | -0.553 | 0.22676 | -0.0053 | -2.4387
-18.5 | -0.5239 | 0.21367 | -0.0068 | -2.4519
-18 | -0.5085 | 0.20833 | -0.0108 | -2.4408
-17.5 | -0.5079 | 0.20929 | -0.0167 | -2.4268
-17 | -0.4761 | 0.19535 | -0.0179 | -2.4372
-16.5 | -0.466 | 0.19126 | -0.0222 | -2.4365
-16 | -0.4557 | 0.18553 | -0.0261 | -2.4562
-15.5 | -0.4329 | 0.17699 | -0.028 | -2.4459
-15 | -0.441 | 0.17681 | -0.0334 | -2.4942
-14.5 | -0.4077 | 0.16467 | -0.034 | -2.4759
-14 | -0.3996 | 0.1588 | -0.0371 | -2.5164
-13.5 | -0.3984 | 0.15487 | -0.0403 | -2.5725
-13 | -0.3762 | 0.14603 | -0.0412 | -2.5762
-12.5 | -0.3704 | 0.14003 | -0.0434 | -2.6451
-12 | -0.3863 | 0.13782 | -0.0464 | -2.8029
-11.5 | -0.3786 | 0.13134 | -0.0458 | -2.8826
-11 | -0.3843 | 0.12683 | -0.0433 | -3.03
-10.5 | -0.3969 | 0.12322 | -0.0388 | -3.2211
-10 | -0.4143 | 0.11997 | -0.0339 | -3.4534
-9.5 | -0.4361 | 0.11687 | -0.0292 | -3.7315
-9 | -0.4628 | 0.11392 | -0.0246 | -4.0625
-8.5 | -0.4518 | 0.10783 | -0.0195 | -4.1899
-8 | -0.4997 | 0.10595 | -0.0141 | -4.7164
-7.5 | -0.478 | 0.09955 | -0.0084 | -4.8016
-7 | -0.515 | 0.09685 | -0.0009 | -5.3175
-6.5 | -0.494 | 0.09186 | 0.0072 | -5.3777
-6 | -0.4392 | 0.08651 | 0.0152 | -5.0769
-4.5 | -0.4589 | 0.07241 | 0.031 | -6.3375
-4 | -0.57 | 0.06733 | 0.041 | -8.4658
-3.5 | -0.4864 | 0.0438 | -0.0137 | -11.105
-3 | -0.4385 | 0.03952 | -0.0122 | -11.0956
-2.5 | -0.3927 | 0.03659 | -0.0105 | -10.7324
-2 | -0.3451 | 0.03427 | -0.0088 | -10.07
-1.5 | -0.2967 | 0.03272 | -0.0071 | -9.0678
-1 | -0.2515 | 0.03177 | -0.0051 | -7.9163
-0.5 | -0.1617 | 0.02923 | -0.0081 | -5.532
0 | -0.135 | 0.02959 | -0.0047 | -4.5624
0.5 | -0.1052 | 0.03019 | -0.0023 | -3.4846
1 | -0.073 | 0.03099 | -0.0005 | -2.3556
1.5 | -0.0394 | 0.03197 | 0.0009 | -1.2324
2 | -0.005 | 0.03313 | 0.002 | -0.15092
2.5 | 0.0295 | 0.03445 | 0.0028 | 0.85631
3 | 0.064 | 0.03595 | 0.0035 | 1.7803
3.5 | 0.0981 | 0.03762 | 0.0039 | 2.6077
4 | 0.1315 | 0.03948 | 0.0042 | 3.3308
4.5 | 0.1642 | 0.04155 | 0.0042 | 3.9519
5 | 0.1958 | 0.04385 | 0.0041 | 4.4652
5.5 | 0.2262 | 0.04641 | 0.0038 | 4.8739
6 | 0.2865 | 0.05152 | -0.0028 | 5.5609
6.5 | 0.3556 | 0.0569 | -0.0113 | 6.2496
7 | 0.423 | 0.06211 | -0.0181 | 6.8105
7.5 | 0.5805 | 0.06298 | -0.0275 | 9.2172
8 | 0.8238 | 0.03282 | -0.0099 | 25.1005
8.5 | 0.8186 | 0.03813 | -0.0027 | 21.4687
9 | 1.0142 | 0.0432 | -0.0148 | 23.4769
9.5 | 1.0859 | 0.0503 | -0.0161 | 21.5885
10 | 1.1294 | 0.05842 | -0.0153 | 19.3324
10.5 | 1.11 | 0.06434 | -0.0065 | 17.2521
11 | 1.0845 | 0.07171 | 0.0006 | 15.1234
11.5 | 1.0745 | 0.08084 | 0.0044 | 13.2917
12 | 0.9827 | 0.08812 | 0.0095 | 11.1518
12.5 | 0.9028 | 0.10185 | 0.0056 | 8.864
13 | 0.8363 | 0.1236 | -0.007 | 6.7662
13.5 | 0.7463 | 0.15992 | -0.037 | 4.6667
14 | 0.7483 | 0.16723 | -0.0394 | 4.4747
14.5 | 0.7659 | 0.17597 | -0.0409 | 4.3524
15 | 0.764 | 0.18145 | -0.0438 | 4.2105

## 3. Re 50k Mach 0.10 (1)
BIGFOIL.COM POLAR EXPORT
NACA66-412 a=0.5
NACA66-412 a=0.5 |  |  |  | Cl Max: | 0.995 | at alpha= | 10 | deg
JavaFoil+Calcfoil stall+Eppler ext transition |  |  |  | L/D Max: | 35.34 | at alpha= | 4.5 | deg
Re: | 50000 |  |  | Cd Min: | 0.01725 | at alpha= | -0.5 | deg
Mach: | 0.1 |  |  | Cl=0 at alpha= | -2.6042 | deg
|  |  |  | @ Cl=0.1, Cd= | 0.036684
|  |  |  | @ Cl=0.4, Cd= | 0.019418
|  |  |  | @ Cl=0.6, Cd= | 0.020688
alpha (deg) | Cl | Cd | Cm | Cl/Cd
-16.5 | -0.4 | 0.37936 | -0.009 | -1.054
-16 | -0.422 | 0.34474 | -0.01 | -1.223
-15.5 | -0.443 | 0.29883 | -0.01 | -1.484
-15 | -0.465 | 0.26876 | -0.011 | -1.729
-14.5 | -0.485 | 0.24769 | -0.011 | -1.96
-14 | -0.505 | 0.22085 | -0.011 | -2.286
-13.5 | -0.523 | 0.20889 | -0.012 | -2.502
-13 | -0.538 | 0.19045 | -0.012 | -2.825
-12.5 | -0.551 | 0.181 | -0.012 | -3.042
-12 | -0.559 | 0.16101 | -0.013 | -3.47
-11.5 | -0.56 | 0.14629 | -0.013 | -3.825
-11 | -0.557 | 0.12986 | -0.013 | -4.287
-10.5 | -0.55 | 0.12035 | -0.014 | -4.569
-10 | -0.539 | 0.1088 | -0.014 | -4.953
-9.5 | -0.524 | 0.09962 | -0.014 | -5.257
-9 | -0.504 | 0.08981 | -0.015 | -5.615
-8.5 | -0.481 | 0.08431 | -0.015 | -5.703
-8 | -0.452 | 0.07563 | -0.015 | -5.97
-7.5 | -0.419 | 0.07042 | -0.016 | -5.95
-7 | -0.384 | 0.0644 | -0.016 | -5.96
-6.5 | -0.346 | 0.06035 | -0.017 | -5.738
-6 | -0.307 | 0.05569 | -0.017 | -5.504
-5.5 | -0.265 | 0.05181 | -0.018 | -5.114
-5 | -0.222 | 0.04869 | -0.018 | -4.556
-4.5 | -0.177 | 0.04585 | -0.019 | -3.866
-4 | -0.132 | 0.04367 | -0.02 | -3.013
-3.5 | -0.085 | 0.04162 | -0.02 | -2.042
-3 | -0.038 | 0.04 | -0.021 | -0.944
-2.5 | 0.01 | 0.03859 | -0.022 | 0.26
-2 | 0.058 | 0.03749 | -0.022 | 1.552
-1.5 | 0.107 | 0.03655 | -0.023 | 2.916
-1 | 0.155 | 0.03575 | -0.025 | 4.345
-0.5 | 0.253 | 0.01725 | -0.052 | 14.673
0 | 0.296 | 0.01899 | -0.051 | 15.598
0.5 | 0.353 | 0.0192 | -0.052 | 18.366
1 | 0.409 | 0.01946 | -0.053 | 21.022
1.5 | 0.465 | 0.01974 | -0.054 | 23.573
2 | 0.522 | 0.0201 | -0.055 | 25.941
2.5 | 0.576 | 0.0205 | -0.056 | 28.093
3 | 0.631 | 0.02093 | -0.056 | 30.133
3.5 | 0.685 | 0.02141 | -0.057 | 31.998
4 | 0.764 | 0.02235 | -0.061 | 34.189
4.5 | 0.817 | 0.02313 | -0.061 | 35.34
5 | 0.721 | 0.04193 | -0.029 | 17.192
5.5 | 0.763 | 0.04478 | -0.028 | 17.04
6 | 0.804 | 0.04774 | -0.028 | 16.834
6.5 | 0.842 | 0.05097 | -0.027 | 16.512
7 | 0.876 | 0.05467 | -0.027 | 16.024
7.5 | 0.907 | 0.05923 | -0.026 | 15.311
8 | 0.934 | 0.06456 | -0.026 | 14.471
8.5 | 0.957 | 0.06966 | -0.026 | 13.743
9 | 0.976 | 0.07657 | -0.026 | 12.747
9.5 | 0.99 | 0.08348 | -0.026 | 11.856
10 | 0.995 | 0.09068 | -0.025 | 10.973
10.5 | 0.991 | 0.09929 | -0.025 | 9.983
11 | 0.981 | 0.10812 | -0.024 | 9.072
11.5 | 0.964 | 0.11818 | -0.024 | 8.161
12 | 0.942 | 0.13239 | -0.023 | 7.118
12.5 | 0.915 | 0.1398 | -0.023 | 6.548
13 | 0.884 | 0.15371 | -0.023 | 5.753
13.5 | 0.85 | 0.17044 | -0.022 | 4.986
14 | 0.813 | 0.18704 | -0.022 | 4.346
14.5 | 0.774 | 0.20253 | -0.022 | 3.823
15 | 0.735 | 0.2357 | -0.021 | 3.117

## 4. Re 50k Mach 0.10 (2)
BIGFOIL.COM POLAR EXPORT
NACA66-412 a=0.5
NACA66-412 a=0.5 |  |  |  | Cl Max: | 1.1263 | at alpha= | 10 | deg
XFOIL ncrit=9 |  |  |  | L/D Max: | 23.2709 | at alpha= | 9 | deg
Re: | 50000 |  |  | Cd Min: | 0.18212 | at alpha= | 15 | deg
Mach: | 0.1 |  |  | Cl=0 at alpha= | 2.085 | deg
|  |  |  | @ Cl=0.1, Cd= | 0.037884
|  |  |  | @ Cl=0.4, Cd= | 0.060286
|  |  |  | @ Cl=0.6, Cd= | 0.061905
alpha (deg) | Cl | Cd | Cm | Cl/Cd
0 | -0.136 | 0.02971 | -0.0048 | -4.5776
0.5 | -0.1062 | 0.0303 | -0.0023 | -3.505
1 | -0.074 | 0.0311 | -0.0004 | -2.3794
1.5 | -0.0404 | 0.03208 | 0.001 | -1.2594
2 | -0.0059 | 0.03324 | 0.0021 | -0.1775
2.5 | 0.0288 | 0.03457 | 0.0029 | 0.83309
3 | 0.0634 | 0.03607 | 0.0035 | 1.7577
3.5 | 0.0976 | 0.03775 | 0.004 | 2.5854
4 | 0.1312 | 0.03962 | 0.0042 | 3.3115
4.5 | 0.1639 | 0.04171 | 0.0043 | 3.9295
5 | 0.1956 | 0.04402 | 0.0042 | 4.4434
5.5 | 0.2261 | 0.04659 | 0.0039 | 4.853
6 | 0.2876 | 0.05176 | -0.003 | 5.5564
6.5 | 0.3602 | 0.05737 | -0.012 | 6.2785
7 | 0.4406 | 0.06326 | -0.0204 | 6.9649
7.5 | 0.5884 | 0.06314 | -0.0279 | 9.319
8.5 | 0.8201 | 0.03848 | -0.0021 | 21.3124
9 | 1.0188 | 0.04378 | -0.0143 | 23.2709
9.5 | 1.0859 | 0.05094 | -0.015 | 21.3172
10 | 1.1263 | 0.05892 | -0.0138 | 19.1158
10.5 | 1.1039 | 0.06487 | -0.0049 | 17.0171
11 | 1.0733 | 0.07194 | 0.0024 | 14.9194
11.5 | 1.0767 | 0.08254 | 0.0046 | 13.0446
12 | 0.9808 | 0.08887 | 0.0099 | 11.0363
12.5 | 0.8898 | 0.10349 | 0.0047 | 8.5979
13 | 0.833 | 0.12501 | -0.0077 | 6.6635
13.5 | 0.7472 | 0.16057 | -0.0371 | 4.6534
14 | 0.748 | 0.16773 | -0.0396 | 4.4595
14.5 | 0.7683 | 0.17682 | -0.0411 | 4.3451
15 | 0.7652 | 0.18212 | -0.0441 | 4.2016

## 5. Re 50k Mach 0.25 (1)
BIGFOIL.COM POLAR EXPORT
NACA66-412 a=0.5
NACA66-412 a=0.5 |  |  |  | Cl Max: | 0.969 | at alpha= | 9.5 | deg
JavaFoil+Calcfoil stall+Eppler ext transition |  |  |  | L/D Max: | 35.261 | at alpha= | 4.5 | deg
Re: | 50000 |  |  | Cd Min: | 0.01743 | at alpha= | -0.5 | deg
Mach: | 0.25 |  |  | Cl=0 at alpha= | -2.602 | deg
|  |  |  | @ Cl=0.1, Cd= | 0.036979
|  |  |  | @ Cl=0.4, Cd= | 0.35911
|  |  |  | @ Cl=0.6, Cd= | 0.35911
alpha (deg) | Cl | Cd | Cm | Cl/Cd
-15 | -0.071 | 1.1017 | -0.01 | -0.065
-14.5 | -0.152 | 0.7106 | -0.01 | -0.214
-14 | -0.227 | 0.50694 | -0.01 | -0.448
-13.5 | -0.286 | 0.37965 | -0.01 | -0.753
-13 | -0.338 | 0.30511 | -0.011 | -1.109
-12.5 | -0.385 | 0.26195 | -0.012 | -1.469
-12 | -0.423 | 0.21747 | -0.013 | -1.946
-11.5 | -0.45 | 0.18911 | -0.013 | -2.378
-11 | -0.47 | 0.16757 | -0.013 | -2.804
-10.5 | -0.483 | 0.1476 | -0.014 | -3.276
-10 | -0.49 | 0.12759 | -0.014 | -3.841
-9.5 | -0.49 | 0.11644 | -0.015 | -4.204
-9 | -0.482 | 0.10252 | -0.015 | -4.702
-8.5 | -0.468 | 0.09029 | -0.015 | -5.182
-8 | -0.445 | 0.08287 | -0.016 | -5.366
-7.5 | -0.417 | 0.07499 | -0.016 | -5.556
-7 | -0.385 | 0.06825 | -0.016 | -5.636
-6.5 | -0.349 | 0.08332 | -0.017 | -4.192
-6 | -0.311 | 0.05724 | -0.017 | -5.427
-5.5 | -0.27 | 0.05373 | -0.018 | -5.016
-5 | -0.226 | 0.04976 | -0.019 | -4.547
-4.5 | -0.181 | 0.04666 | -0.019 | -3.883
-4 | -0.135 | 0.04417 | -0.02 | -3.05
-3.5 | -0.087 | 0.04206 | -0.021 | -2.072
-3 | -0.039 | 0.04032 | -0.021 | -0.96
-2.5 | 0.01 | 0.03884 | -0.022 | 0.265
-2 | 0.06 | 0.03773 | -0.023 | 1.584
-1.5 | 0.109 | 0.03681 | -0.024 | 2.974
-1 | 0.16 | 0.036 | -0.025 | 4.431
-0.5 | 0.26 | 0.01743 | -0.053 | 14.919
0 | 0.304 | 0.01928 | -0.053 | 15.77
0.5 | 0.362 | 0.0195 | -0.053 | 18.564
1 | 0.42 | 0.01976 | -0.054 | 21.251
1.5 | 0.478 | 0.02006 | -0.055 | 23.812
2 | 0.536 | 0.02042 | -0.056 | 26.224
2.5 | 0.591 | 0.02083 | -0.057 | 28.38
3 | 0.647 | 0.02132 | -0.058 | 30.367
3.5 | 0.703 | 0.02184 | -0.059 | 32.191
4 | 0.783 | 0.0229 | -0.062 | 34.194
4.5 | 0.838 | 0.02375 | -0.063 | 35.261
5 | 0.739 | 0.04241 | -0.03 | 17.427
5.5 | 0.782 | 0.04524 | -0.029 | 17.276
6 | 0.822 | 0.04836 | -0.028 | 17
6.5 | 0.859 | 0.05183 | -0.027 | 16.58
7 | 0.892 | 0.0565 | -0.027 | 15.781
7.5 | 0.919 | 0.06169 | -0.027 | 14.902
8 | 0.942 | 0.06799 | -0.026 | 13.851
8.5 | 0.958 | 0.07293 | -0.026 | 13.132
9 | 0.967 | 0.08122 | -0.026 | 11.908
9.5 | 0.969 | 0.08935 | -0.025 | 10.841
10 | 0.957 | 0.09987 | -0.024 | 9.584
10.5 | 0.931 | 0.11351 | -0.024 | 8.2
11 | 0.893 | 0.12519 | -0.023 | 7.135
11.5 | 0.845 | 0.14243 | -0.023 | 5.933
12 | 0.787 | 0.1651 | -0.022 | 4.765
12.5 | 0.72 | 0.18658 | -0.021 | 3.859
13 | 0.646 | 0.22337 | -0.021 | 2.891
13.5 | 0.565 | 0.25805 | -0.021 | 2.191
14 | 0.48 | 0.28716 | -0.021 | 1.671
14.5 | 0.389 | 0.35911 | -0.023 | 1.083

## 6. Re 50k Mach 0.25 (2)
BIGFOIL.COM POLAR EXPORT
NACA66-412 a=0.5
NACA66-412 a=0.5 |  |  |  | Cl Max: | 1.0801 | at alpha= | 10 | deg
XFOIL ncrit=9 |  |  |  | L/D Max: | 22.3492 | at alpha= | 8 | deg
Re: | 50000 |  |  | Cd Min: | 0.24217 | at alpha= | -19.5 | deg
Mach: | 0.25 |  |  | Cl=0 at alpha= | 2.1477 | deg
|  |  |  | @ Cl=0.1, Cd= | 0.038748
|  |  |  | @ Cl=0.4, Cd= | 0.060448
|  |  |  | @ Cl=0.6, Cd= | 0.063426
alpha (deg) | Cl | Cd | Cm | Cl/Cd
-20 | -0.5852 | 0.23894 | 0.0043 | -2.4492
-19.5 | -0.5816 | 0.24217 | -0.002 | -2.4016
-19 | -0.5465 | 0.22361 | -0.0034 | -2.444
-18.5 | -0.5277 | 0.21709 | -0.0072 | -2.4308
-18 | -0.5184 | 0.21526 | -0.0127 | -2.4083
-17.5 | -0.4965 | 0.20551 | -0.0158 | -2.4159
-17 | -0.4773 | 0.19859 | -0.0191 | -2.4034
-16.5 | -0.4786 | 0.1994 | -0.0249 | -2.4002
-16 | -0.4447 | 0.18547 | -0.0262 | -2.3977
-15.5 | -0.4379 | 0.18215 | -0.0306 | -2.4041
-15 | -0.416 | 0.17299 | -0.0329 | -2.4048
-14.5 | -0.4143 | 0.17026 | -0.037 | -2.4333
-14 | -0.3896 | 0.16066 | -0.0385 | -2.425
-13.5 | -0.3812 | 0.1547 | -0.0414 | -2.4641
-13 | -0.3831 | 0.15131 | -0.0444 | -2.5319
-12.5 | -0.3624 | 0.14284 | -0.045 | -2.5371
-12 | -0.3538 | 0.13668 | -0.0456 | -2.5885
-11.5 | -0.3546 | 0.13189 | -0.0448 | -2.6886
-11 | -0.3643 | 0.12827 | -0.0416 | -2.8401
-10.5 | -0.3794 | 0.12518 | -0.0372 | -3.0308
-10 | -0.3947 | 0.12189 | -0.0327 | -3.2382
-9.5 | -0.4101 | 0.11845 | -0.0283 | -3.4622
-9 | -0.4359 | 0.11578 | -0.024 | -3.7649
-8.5 | -0.4364 | 0.11054 | -0.0193 | -3.9479
-8 | -0.4507 | 0.10647 | -0.0143 | -4.2331
-7.5 | -0.4617 | 0.10245 | -0.0085 | -4.5066
-7 | -0.4792 | 0.09897 | -0.0012 | -4.8419
-6.5 | -0.467 | 0.09435 | 0.007 | -4.9497
-6 | -0.4293 | 0.08927 | 0.0147 | -4.809
-4.5 | -0.4825 | 0.07435 | 0.0294 | -6.4896
-4 | -0.5597 | 0.05431 | -0.0137 | -10.3057
-3.5 | -0.5095 | 0.04683 | -0.014 | -10.8798
-3 | -0.4618 | 0.0419 | -0.0127 | -11.0215
-2.5 | -0.415 | 0.03845 | -0.011 | -10.7932
-2 | -0.3658 | 0.03576 | -0.0093 | -10.2293
-1.5 | -0.3157 | 0.034 | -0.0073 | -9.2853
-1 | -0.2662 | 0.0328 | -0.0057 | -8.1159
-0.5 | -0.1694 | 0.03 | -0.0095 | -5.6467
0 | -0.1411 | 0.03035 | -0.0053 | -4.6491
0.5 | -0.1116 | 0.0309 | -0.0025 | -3.6117
1 | -0.0793 | 0.03168 | -0.0004 | -2.5032
1.5 | -0.0454 | 0.03267 | 0.0012 | -1.3897
2 | -0.0104 | 0.03384 | 0.0024 | -0.30733
2.5 | 0.0248 | 0.03519 | 0.0033 | 0.70475
3 | 0.0601 | 0.03673 | 0.004 | 1.6363
3.5 | 0.0949 | 0.03846 | 0.0045 | 2.4675
4 | 0.1291 | 0.04039 | 0.0047 | 3.1963
4.5 | 0.1625 | 0.04255 | 0.0048 | 3.819
5 | 0.1947 | 0.04494 | 0.0047 | 4.3324
5.5 | 0.2258 | 0.04761 | 0.0043 | 4.7427
6 | 0.3024 | 0.05371 | -0.0056 | 5.6302
6.5 | 0.3836 | 0.06017 | -0.0152 | 6.3753
7 | 0.5207 | 0.06249 | -0.0247 | 8.3325
7.5 | 0.5954 | 0.06403 | -0.0266 | 9.2988
8 | 0.8077 | 0.03614 | -0.0043 | 22.3492
8.5 | 0.8304 | 0.04034 | 0.001 | 20.585
9 | 1.0334 | 0.04673 | -0.0104 | 22.1143
9.5 | 1.0769 | 0.05398 | -0.0083 | 19.95
10 | 1.0801 | 0.06059 | -0.0028 | 17.8264
10.5 | 1.0594 | 0.06702 | 0.004 | 15.8072
11 | 1.0189 | 0.0743 | 0.0095 | 13.7133
11.5 | 0.9718 | 0.08331 | 0.0118 | 11.6649
12 | 0.9366 | 0.09412 | 0.0108 | 9.9511
12.5 | 0.8468 | 0.11293 | 0 | 7.4985
13 | 0.7356 | 0.15269 | -0.034 | 4.8176
14.5 | 0.7784 | 0.18105 | -0.0421 | 4.2994
15 | 0.7776 | 0.18667 | -0.0452 | 4.1656

## 7. Re 50k Mach 0.50 (1)
BIGFOIL.COM POLAR EXPORT
NACA66-412 a=0.5
NACA66-412 a=0.5 |  |  |  | Cl Max: | 1.203 | at alpha= | 20 | deg
JavaFoil+Calcfoil stall+Eppler ext transition |  |  |  | L/D Max: | 33.774 | at alpha= | 4 | deg
Re: | 50000 |  |  | Cd Min: | 0.0179 | at alpha= | -0.5 | deg
Mach: | 0.5 |  |  | Cl=0 at alpha= | -2.6019 | deg
|  |  |  | @ Cl=0.1, Cd= | 0.038282
|  |  |  | @ Cl=0.4, Cd= | 0.02073
|  |  |  | @ Cl=0.6, Cd= | 0.022016
alpha (deg) | Cl | Cd | Cm | Cl/Cd
-20 | -0.942 | 0.41759 | -0.015 | -2.257
-19.5 | -0.916 | 0.39714 | -0.016 | -2.307
-19 | -0.89 | 0.39733 | -0.016 | -2.239
-18.5 | -0.863 | 0.41219 | -0.016 | -2.095
-18 | -0.837 | 0.37593 | -0.017 | -2.227
-17.5 | -0.809 | 0.37873 | -0.016 | -2.135
-17 | -0.782 | 0.35517 | -0.016 | -2.201
-16.5 | -0.755 | 0.35591 | -0.017 | -2.122
-16 | -0.729 | 0.3517 | -0.017 | -2.072
-15.5 | -0.702 | 0.34159 | -0.017 | -2.055
-15 | -0.675 | 0.32795 | -0.018 | -2.059
-14.5 | -0.647 | 0.30576 | -0.017 | -2.117
-14 | -0.62 | 0.29927 | -0.017 | -2.071
-13.5 | -0.593 | 0.28757 | -0.018 | -2.062
-13 | -0.566 | 0.27965 | -0.018 | -2.024
-12.5 | -0.539 | 0.27511 | -0.018 | -1.96
-12 | -0.512 | 0.27449 | -0.019 | -1.866
-11.5 | -0.485 | 0.26755 | -0.019 | -1.813
-11 | -0.458 | 0.26408 | -0.019 | -1.735
-10.5 | -0.43 | 0.2334 | -0.018 | -1.842
-10 | -0.403 | 0.23058 | -0.018 | -1.747
-9.5 | -0.376 | 0.22809 | -0.018 | -1.648
-9 | -0.349 | 0.22572 | -0.019 | -1.545
-8.5 | -0.321 | 0.22342 | -0.019 | -1.439
-8 | -0.294 | 0.22052 | -0.019 | -1.334
-7.5 | -0.267 | 0.19792 | -0.017 | -1.347
-7 | -0.239 | 0.18048 | -0.018 | -1.327
-6.5 | -0.212 | 0.17848 | -0.018 | -1.189
-6 | -0.245 | 0.09827 | -0.019 | -2.497
-5.5 | -0.263 | 0.06681 | -0.019 | -3.943
-5 | -0.235 | 0.05783 | -0.02 | -4.064
-4.5 | -0.194 | 0.05192 | -0.02 | -3.738
-4 | -0.147 | 0.04735 | -0.021 | -3.101
-3.5 | -0.096 | 0.04446 | -0.022 | -2.158
-3 | -0.043 | 0.04227 | -0.023 | -1.015
-2.5 | 0.011 | 0.04027 | -0.024 | 0.285
-2 | 0.067 | 0.0389 | -0.025 | 1.712
-1.5 | 0.122 | 0.03787 | -0.026 | 3.226
-1 | 0.178 | 0.03709 | -0.027 | 4.799
-0.5 | 0.29 | 0.0179 | -0.059 | 16.228
0 | 0.339 | 0.02027 | -0.06 | 16.716
0.5 | 0.404 | 0.02076 | -0.059 | 19.443
1 | 0.468 | 0.02111 | -0.06 | 22.189
1.5 | 0.533 | 0.0215 | -0.061 | 24.784
2 | 0.597 | 0.02199 | -0.062 | 27.164
2.5 | 0.658 | 0.02251 | -0.063 | 29.255
3 | 0.721 | 0.02315 | -0.064 | 31.13
3.5 | 0.783 | 0.02382 | -0.065 | 32.852
4 | 0.866 | 0.02565 | -0.069 | 33.774
4.5 | 0.77 | 0.04133 | -0.032 | 18.634
5 | 0.815 | 0.04454 | -0.032 | 18.295
5.5 | 0.855 | 0.04833 | -0.03 | 17.682
6 | 0.887 | 0.05302 | -0.029 | 16.736
6.5 | 0.906 | 0.06149 | -0.029 | 14.734
7 | 0.89 | 0.07303 | -0.028 | 12.19
7.5 | 0.771 | 0.09638 | -0.024 | 7.998
8 | 0.572 | 0.17246 | -0.029 | 3.315
8.5 | 0.598 | 0.20009 | -0.029 | 2.989
9 | 0.625 | 0.20091 | -0.03 | 3.109
9.5 | 0.652 | 0.21222 | -0.034 | 3.072
10 | 0.678 | 0.2118 | -0.035 | 3.202
10.5 | 0.704 | 0.21604 | -0.035 | 3.26
11 | 0.73 | 0.25631 | -0.035 | 2.85
11.5 | 0.757 | 0.25564 | -0.037 | 2.96
12 | 0.784 | 0.27347 | -0.04 | 2.867
12.5 | 0.81 | 0.27808 | -0.041 | 2.913
13 | 0.836 | 0.28314 | -0.041 | 2.952
13.5 | 0.862 | 0.28531 | -0.042 | 3.021
14 | 0.89 | 0.30342 | -0.046 | 2.932
14.5 | 0.915 | 0.30839 | -0.046 | 2.968
15 | 0.941 | 0.34569 | -0.047 | 2.722
15.5 | 0.967 | 0.34532 | -0.048 | 2.8
16 | 0.995 | 0.36969 | -0.051 | 2.69
16.5 | 1.02 | 0.36756 | -0.051 | 2.775
17 | 1.046 | 0.38149 | -0.052 | 2.741
17.5 | 1.072 | 0.39281 | -0.054 | 2.73
18 | 1.099 | 0.40731 | -0.056 | 2.699
18.5 | 1.124 | 0.41779 | -0.056 | 2.691
19 | 1.149 | 0.41797 | -0.057 | 2.75
19.5 | 1.175 | 0.44129 | -0.058 | 2.664
20 | 1.203 | 0.46335 | -0.061 | 2.596

## 8. Re 50k Mach 0.50 (2)
BIGFOIL.COM POLAR EXPORT
NACA66-412 a=0.5
NACA66-412 a=0.5 |  |  |  | Cl Max: | 1.0108 | at alpha= | 20 | deg
XFOIL ncrit=9 |  |  |  | L/D Max: | 18.5782 | at alpha= | 8.5 | deg
Re: | 50000 |  |  | Cd Min: | 0.2901 | at alpha= | 20 | deg
Mach: | 0.5 |  |  | Cl=0 at alpha= | 2.3952 | deg
|  |  |  | @ Cl=0.1, Cd= | 0.042577
|  |  |  | @ Cl=0.4, Cd= | 0.06052
|  |  |  | @ Cl=0.6, Cd= | 0.064405
alpha (deg) | Cl | Cd | Cm | Cl/Cd
-20 | -0.6161 | 0.25407 | 0.006 | -2.4249
-19.5 | -0.5942 | 0.24719 | 0.0007 | -2.4038
-19 | -0.5798 | 0.2459 | -0.006 | -2.3579
-18.5 | -0.5512 | 0.23275 | -0.0097 | -2.3682
-18 | -0.528 | 0.22491 | -0.0141 | -2.3476
-17.5 | -0.5195 | 0.22528 | -0.0207 | -2.306
-17 | -0.4851 | 0.21009 | -0.0233 | -2.309
-16.5 | -0.4701 | 0.2058 | -0.0285 | -2.2843
-16 | -0.4467 | 0.19659 | -0.0322 | -2.2722
-15.5 | -0.4289 | 0.19056 | -0.0362 | -2.2507
-15 | -0.4072 | 0.18223 | -0.0395 | -2.2345
-14.5 | -0.4075 | 0.18145 | -0.0442 | -2.2458
-14 | -0.3765 | 0.16987 | -0.0459 | -2.2164
-13.5 | -0.3612 | 0.16286 | -0.048 | -2.2179
-13 | -0.3653 | 0.16031 | -0.0501 | -2.2787
-12.5 | -0.3609 | 0.15517 | -0.049 | -2.3258
-12 | -0.3589 | 0.14988 | -0.0457 | -2.3946
-11.5 | -0.3671 | 0.1463 | -0.0419 | -2.5092
-11 | -0.3769 | 0.14277 | -0.0381 | -2.6399
-10.5 | -0.3871 | 0.13911 | -0.0345 | -2.7827
-10 | -0.4038 | 0.13609 | -0.031 | -2.9672
-9.5 | -0.4067 | 0.13075 | -0.0273 | -3.1105
-9 | -0.4114 | 0.12618 | -0.0233 | -3.2604
-8.5 | -0.4136 | 0.12103 | -0.0193 | -3.4173
-8 | -0.4292 | 0.11742 | -0.0143 | -3.6553
-7.5 | -0.43 | 0.11249 | -0.0087 | -3.8226
-7 | -0.4182 | 0.10656 | -0.0034 | -3.9245
-6.5 | -0.4077 | 0.10131 | 0.0024 | -4.0243
-5 | -0.4251 | 0.08637 | 0.0161 | -4.9218
-4.5 | -0.6111 | 0.07872 | 0.0054 | -7.763
-4 | -0.6026 | 0.06577 | -0.0118 | -9.1622
-3.5 | -0.575 | 0.05778 | -0.0142 | -9.9515
-3 | -0.5369 | 0.05126 | -0.0135 | -10.4741
-2.5 | -0.4935 | 0.04599 | -0.0121 | -10.7306
-2 | -0.4428 | 0.04183 | -0.0106 | -10.5857
-1.5 | -0.3876 | 0.03871 | -0.0088 | -10.0129
-1 | -0.3307 | 0.03663 | -0.0069 | -9.0281
-0.5 | -0.2716 | 0.03556 | -0.0049 | -7.6378
0.5 | -0.1321 | 0.03374 | -0.0042 | -3.9152
1 | -0.1002 | 0.0344 | -0.0008 | -2.9128
1.5 | -0.0658 | 0.03533 | 0.0018 | -1.8624
2 | -0.0294 | 0.03652 | 0.0037 | -0.80504
2.5 | 0.0078 | 0.03796 | 0.005 | 0.20548
3 | 0.0454 | 0.03964 | 0.0059 | 1.1453
3.5 | 0.0828 | 0.04156 | 0.0065 | 1.9923
4 | 0.1195 | 0.04373 | 0.0069 | 2.7327
4.5 | 0.1555 | 0.04618 | 0.0069 | 3.3673
5 | 0.1917 | 0.04899 | 0.0063 | 3.913
5.5 | 0.2836 | 0.05596 | -0.0056 | 5.0679
6 | 0.4406 | 0.06211 | -0.0208 | 7.0939
6.5 | 0.5094 | 0.06478 | -0.0226 | 7.8635
7 | 0.5732 | 0.06704 | -0.0231 | 8.5501
7.5 | 0.7811 | 0.0466 | -0.008 | 16.7618
8 | 0.8165 | 0.04437 | 0.0082 | 18.4021
8.5 | 0.899 | 0.04839 | 0.0115 | 18.5782
9 | 0.9706 | 0.05557 | 0.0128 | 17.4663
9.5 | 0.9544 | 0.06345 | 0.0161 | 15.0418
10 | 0.9194 | 0.07271 | 0.0172 | 12.6448
10.5 | 0.8774 | 0.08396 | 0.0148 | 10.4502
11 | 0.8406 | 0.0969 | 0.0093 | 8.6749
11.5 | 0.8138 | 0.11097 | 0.0018 | 7.3335
12 | 0.7797 | 0.12862 | -0.0107 | 6.062
12.5 | 0.778 | 0.14083 | -0.0169 | 5.5244
13 | 0.7759 | 0.1535 | -0.0243 | 5.0547
14.5 | 0.7842 | 0.19145 | -0.0501 | 4.0961
15 | 0.802 | 0.19974 | -0.0535 | 4.0152
15.5 | 0.8204 | 0.20781 | -0.057 | 3.9478
16 | 0.8397 | 0.21641 | -0.0608 | 3.8801
16.5 | 0.8605 | 0.2253 | -0.0646 | 3.8194
17 | 0.88 | 0.23348 | -0.0686 | 3.7691
17.5 | 0.9 | 0.24187 | -0.0727 | 3.721
18 | 0.9284 | 0.25384 | -0.0757 | 3.6574
18.5 | 0.943 | 0.25949 | -0.081 | 3.6341
19 | 0.9583 | 0.26603 | -0.0866 | 3.6022
19.5 | 0.9793 | 0.27494 | -0.0912 | 3.5619
20 | 1.0108 | 0.2901 | -0.0938 | 3.4843

## 9. Re 100k Mach 0.00 (1)
BIGFOIL.COM POLAR EXPORT
NACA66-412 a=0.5
NACA66-412 a=0.5 |  |  |  | Cl Max: | 0.999 | at alpha= | 10 | deg
JavaFoil+Calcfoil stall+Eppler ext transition |  |  |  | L/D Max: | 47.013 | at alpha= | 4 | deg
Re: | 100000 |  |  | Cd Min: | 0.01363 | at alpha= | -0.5 | deg
Mach: | 0 |  |  | Cl=0 at alpha= | -2.6042 | deg
|  |  |  | @ Cl=0.1, Cd= | 0.03327
|  |  |  | @ Cl=0.4, Cd= | 0.014183
|  |  |  | @ Cl=0.6, Cd= | 0.015112
alpha (deg) | Cl | Cd | Cm | Cl/Cd
-17 | -0.425 | 0.29008 | -0.009 | -1.465
-16.5 | -0.444 | 0.27639 | -0.01 | -1.606
-16 | -0.463 | 0.23823 | -0.01 | -1.944
-15.5 | -0.482 | 0.22151 | -0.011 | -2.176
-15 | -0.5 | 0.21946 | -0.011 | -2.28
-14.5 | -0.518 | 0.19537 | -0.011 | -2.65
-14 | -0.534 | 0.1693 | -0.012 | -3.153
-13.5 | -0.548 | 0.15714 | -0.012 | -3.487
-13 | -0.56 | 0.14518 | -0.012 | -3.857
-12.5 | -0.569 | 0.14028 | -0.012 | -4.057
-12 | -0.574 | 0.12815 | -0.013 | -4.478
-11.5 | -0.572 | 0.11815 | -0.013 | -4.841
-11 | -0.566 | 0.10996 | -0.013 | -5.151
-10.5 | -0.557 | 0.09914 | -0.014 | -5.622
-10 | -0.544 | 0.09177 | -0.014 | -5.933
-9.5 | -0.528 | 0.08446 | -0.015 | -6.246
-9 | -0.507 | 0.07741 | -0.015 | -6.546
-8.5 | -0.482 | 0.07215 | -0.015 | -6.681
-8 | -0.452 | 0.06736 | -0.016 | -6.711
-7.5 | -0.419 | 0.06162 | -0.016 | -6.799
-7 | -0.383 | 0.05745 | -0.017 | -6.674
-6.5 | -0.346 | 0.05308 | -0.017 | -6.51
-6 | -0.306 | 0.04982 | -0.018 | -6.137
-5.5 | -0.264 | 0.04678 | -0.018 | -5.646
-5 | -0.221 | 0.04393 | -0.019 | -5.031
-4.5 | -0.177 | 0.04136 | -0.019 | -4.269
-4 | -0.131 | 0.03961 | -0.02 | -3.308
-3.5 | -0.085 | 0.03785 | -0.021 | -2.235
-3 | -0.038 | 0.03641 | -0.021 | -1.032
-2.5 | 0.01 | 0.03512 | -0.022 | 0.284
-2 | 0.058 | 0.03411 | -0.023 | 1.698
-1.5 | 0.106 | 0.03315 | -0.024 | 3.203
-1 | 0.192 | 0.01364 | -0.051 | 14.043
-0.5 | 0.252 | 0.01363 | -0.052 | 18.488
0 | 0.298 | 0.01382 | -0.052 | 21.548
0.5 | 0.354 | 0.01403 | -0.053 | 25.233
1 | 0.411 | 0.01422 | -0.054 | 28.876
1.5 | 0.467 | 0.01444 | -0.055 | 32.351
2 | 0.523 | 0.01468 | -0.056 | 35.656
2.5 | 0.578 | 0.01498 | -0.056 | 38.58
3 | 0.633 | 0.01531 | -0.057 | 41.342
3.5 | 0.687 | 0.01529 | -0.058 | 44.914
4 | 0.74 | 0.01574 | -0.059 | 47.013
4.5 | 0.816 | 0.01905 | -0.062 | 42.862
5 | 0.868 | 0.01979 | -0.063 | 43.869
5.5 | 0.76 | 0.04082 | -0.03 | 18.626
6 | 0.801 | 0.04352 | -0.029 | 18.397
6.5 | 0.839 | 0.04648 | -0.028 | 18.045
7 | 0.873 | 0.04995 | -0.028 | 17.484
7.5 | 0.905 | 0.05411 | -0.027 | 16.716
8 | 0.933 | 0.05795 | -0.027 | 16.091
8.5 | 0.957 | 0.06214 | -0.027 | 15.393
9 | 0.976 | 0.06759 | -0.027 | 14.447
9.5 | 0.992 | 0.07307 | -0.026 | 13.57
10 | 0.999 | 0.07874 | -0.026 | 12.69
10.5 | 0.998 | 0.0857 | -0.026 | 11.646
11 | 0.991 | 0.09204 | -0.025 | 10.766
11.5 | 0.978 | 0.10152 | -0.025 | 9.636
12 | 0.96 | 0.10791 | -0.024 | 8.898
12.5 | 0.938 | 0.11711 | -0.024 | 8.007
13 | 0.911 | 0.12743 | -0.024 | 7.15
13.5 | 0.881 | 0.13756 | -0.023 | 6.407
14 | 0.849 | 0.15492 | -0.024 | 5.482
14.5 | 0.815 | 0.16836 | -0.024 | 4.842
15 | 0.78 | 0.17947 | -0.023 | 4.346

## 10. Re 100k Mach 0.00 (2)
BIGFOIL.COM POLAR EXPORT
NACA66-412 a=0.5
NACA66-412 a=0.5 |  |  |  | Cl Max: | 1.155 | at alpha= | 10.5 | deg
XFOIL ncrit=9 |  |  |  | L/D Max: | 40.4735 | at alpha= | 7 | deg
Re: | 100000 |  |  | Cd Min: | 0.23043 | at alpha= | -20 | deg
Mach: | 0 |  |  | Cl=0 at alpha= | -1.1536 | deg
|  |  |  | @ Cl=0.1, Cd= | 0.030114
|  |  |  | @ Cl=0.4, Cd= | 0.037591
|  |  |  | @ Cl=0.6, Cd= | 0.03994
alpha (deg) | Cl | Cd | Cm | Cl/Cd
-20 | -0.5743 | 0.23043 | 0.007 | -2.4923
-19.5 | -0.5633 | 0.22847 | 0.001 | -2.4655
-19 | -0.5572 | 0.2277 | -0.0049 | -2.4471
-18.5 | -0.5271 | 0.21219 | -0.0063 | -2.4841
-18 | -0.5069 | 0.20469 | -0.0091 | -2.4764
-17.5 | -0.4899 | 0.19846 | -0.0127 | -2.4685
-17 | -0.4755 | 0.19282 | -0.0173 | -2.466
-16.5 | -0.4737 | 0.19142 | -0.0235 | -2.4747
-16 | -0.4726 | 0.18865 | -0.0294 | -2.5052
-15.5 | -0.4309 | 0.17231 | -0.0282 | -2.5007
-15 | -0.4151 | 0.16572 | -0.0312 | -2.5048
-14.5 | -0.4061 | 0.16029 | -0.0356 | -2.5335
-14 | -0.4169 | 0.15833 | -0.0431 | -2.6331
-13.5 | -0.3824 | 0.14585 | -0.0418 | -2.6219
-13 | -0.3695 | 0.13933 | -0.0443 | -2.652
-12.5 | -0.372 | 0.13435 | -0.0495 | -2.7689
-12 | -0.3923 | 0.13119 | -0.0555 | -2.9903
-11.5 | -0.3663 | 0.12238 | -0.0484 | -2.9931
-11 | -0.393 | 0.12076 | -0.0426 | -3.2544
-10.5 | -0.4289 | 0.11901 | -0.0396 | -3.6039
-10 | -0.4721 | 0.11672 | -0.0391 | -4.0447
-9.5 | -0.4673 | 0.10978 | -0.0338 | -4.2567
-9 | -0.4795 | 0.10549 | -0.0305 | -4.5455
-8.5 | -0.5017 | 0.09794 | -0.0409 | -5.1225
-8 | -0.555 | 0.09276 | -0.0469 | -5.9832
-7.5 | -0.5174 | 0.08436 | -0.0431 | -6.1332
-7 | -0.5384 | 0.07698 | -0.0458 | -6.994
-6.5 | -0.5532 | 0.0742 | -0.0427 | -7.4555
-6 | -0.5386 | 0.06696 | -0.0411 | -8.0436
-5.5 | -0.5082 | 0.06077 | -0.0403 | -8.3627
-5 | -0.5007 | 0.0563 | -0.036 | -8.8934
-4.5 | -0.4838 | 0.05217 | -0.0326 | -9.2735
-3.5 | -0.3583 | 0.03751 | -0.0341 | -9.5521
-3 | -0.3104 | 0.0347 | -0.0317 | -8.9452
-2.5 | -0.2528 | 0.03259 | -0.032 | -7.757
-2 | -0.206 | 0.03128 | -0.0309 | -6.5857
-1.5 | -0.1631 | 0.0304 | -0.0293 | -5.3651
-1 | 0.0723 | 0.02923 | -0.0579 | 2.4735
-0.5 | 0.0937 | 0.02979 | -0.0538 | 3.1454
0 | 0.1042 | 0.03033 | -0.0478 | 3.4355
0.5 | 0.1458 | 0.03128 | -0.047 | 4.6611
1 | 0.1418 | 0.03162 | -0.0384 | 4.4845
1.5 | 0.1706 | 0.03247 | -0.0353 | 5.2541
2 | 0.2101 | 0.0335 | -0.034 | 6.2716
2.5 | 0.2541 | 0.03458 | -0.0334 | 7.3482
3 | 0.301 | 0.03569 | -0.0333 | 8.4337
3.5 | 0.3533 | 0.03677 | -0.0338 | 9.6084
4 | 0.4119 | 0.0378 | -0.035 | 10.8968
4.5 | 0.4621 | 0.03874 | -0.0349 | 11.9282
5 | 0.5099 | 0.03955 | -0.0344 | 12.8925
6 | 0.6276 | 0.04006 | -0.035 | 15.6665
7 | 0.8548 | 0.02112 | -0.0262 | 40.4735
7.5 | 0.8309 | 0.02597 | -0.0163 | 31.9946
8 | 0.847 | 0.02889 | -0.0115 | 29.3181
8.5 | 0.8971 | 0.03153 | -0.0101 | 28.4523
9 | 1.0301 | 0.03735 | -0.0202 | 27.5797
9.5 | 1.0892 | 0.04276 | -0.0203 | 25.4724
10 | 1.1184 | 0.04843 | -0.0166 | 23.0931
10.5 | 1.155 | 0.05832 | -0.015 | 19.8045
11 | 1.1456 | 0.06701 | -0.0069 | 17.096
13 | 0.7995 | 0.13428 | -0.0187 | 5.954
13.5 | 0.8344 | 0.14129 | -0.0157 | 5.9056
14 | 0.6522 | 0.14543 | -0.0171 | 4.4846
14.5 | 0.6501 | 0.15177 | -0.0196 | 4.2835
15 | 0.6363 | 0.15709 | -0.024 | 4.0505
15.5 | 0.6177 | 0.16314 | -0.0295 | 3.7863

## 11. Re 100k Mach 0.10 (1)
BIGFOIL.COM POLAR EXPORT
NACA66-412 a=0.5
NACA66-412 a=0.5 |  |  |  | Cl Max: | 0.995 | at alpha= | 10 | deg
JavaFoil+Calcfoil stall+Eppler ext transition |  |  |  | L/D Max: | 45.018 | at alpha= | 3.5 | deg
Re: | 100000 |  |  | Cd Min: | 0.01363 | at alpha= | -0.5 | deg
Mach: | 0.1 |  |  | Cl=0 at alpha= | -2.6042 | deg
|  |  |  | @ Cl=0.1, Cd= | 0.033336
|  |  |  | @ Cl=0.4, Cd= | 0.014204
|  |  |  | @ Cl=0.6, Cd= | 0.015158
alpha (deg) | Cl | Cd | Cm | Cl/Cd
-16.5 | -0.4 | 0.30009 | -0.01 | -1.333
-16 | -0.422 | 0.27407 | -0.01 | -1.539
-15.5 | -0.443 | 0.24118 | -0.011 | -1.839
-15 | -0.465 | 0.21775 | -0.011 | -2.135
-14.5 | -0.486 | 0.2018 | -0.011 | -2.406
-14 | -0.505 | 0.17857 | -0.012 | -2.827
-13.5 | -0.523 | 0.16909 | -0.012 | -3.091
-13 | -0.538 | 0.15789 | -0.012 | -3.408
-12.5 | -0.551 | 0.1467 | -0.012 | -3.754
-12 | -0.559 | 0.13214 | -0.013 | -4.228
-11.5 | -0.56 | 0.12289 | -0.013 | -4.553
-11 | -0.557 | 0.11001 | -0.014 | -5.06
-10.5 | -0.55 | 0.10182 | -0.014 | -5.401
-10 | -0.539 | 0.09307 | -0.014 | -5.79
-9.5 | -0.524 | 0.08567 | -0.015 | -6.113
-9 | -0.504 | 0.07908 | -0.015 | -6.378
-8.5 | -0.481 | 0.07379 | -0.015 | -6.517
-8 | -0.452 | 0.06697 | -0.016 | -6.743
-7.5 | -0.419 | 0.06253 | -0.016 | -6.701
-7 | -0.384 | 0.05727 | -0.017 | -6.702
-6.5 | -0.346 | 0.05362 | -0.017 | -6.458
-6 | -0.307 | 0.04978 | -0.018 | -6.159
-5.5 | -0.265 | 0.04675 | -0.018 | -5.668
-5 | -0.222 | 0.04402 | -0.019 | -5.039
-4.5 | -0.177 | 0.0415 | -0.02 | -4.272
-4 | -0.132 | 0.03952 | -0.02 | -3.329
-3.5 | -0.085 | 0.03784 | -0.021 | -2.247
-3 | -0.038 | 0.03635 | -0.021 | -1.038
-2.5 | 0.01 | 0.0351 | -0.022 | 0.286
-2 | 0.058 | 0.03415 | -0.023 | 1.704
-1.5 | 0.107 | 0.0332 | -0.024 | 3.214
-1 | 0.192 | 0.01374 | -0.052 | 14.006
-0.5 | 0.253 | 0.01363 | -0.052 | 18.58
0 | 0.299 | 0.01387 | -0.053 | 21.564
0.5 | 0.356 | 0.01405 | -0.053 | 25.337
1 | 0.413 | 0.01425 | -0.054 | 28.96
1.5 | 0.47 | 0.01447 | -0.055 | 32.44
2 | 0.526 | 0.01475 | -0.056 | 35.655
2.5 | 0.58 | 0.01504 | -0.057 | 38.586
3 | 0.636 | 0.01537 | -0.058 | 41.35
3.5 | 0.69 | 0.01533 | -0.058 | 45.018
4 | 0.766 | 0.01844 | -0.061 | 41.555
4.5 | 0.82 | 0.01916 | -0.062 | 42.792
5 | 0.872 | 0.0199 | -0.063 | 43.83
5.5 | 0.763 | 0.04093 | -0.029 | 18.648
6 | 0.804 | 0.04371 | -0.029 | 18.397
6.5 | 0.842 | 0.04675 | -0.028 | 18.011
7 | 0.876 | 0.04992 | -0.028 | 17.553
7.5 | 0.907 | 0.05382 | -0.027 | 16.852
8 | 0.934 | 0.05809 | -0.027 | 16.085
8.5 | 0.958 | 0.06303 | -0.027 | 15.193
9 | 0.976 | 0.06715 | -0.026 | 14.537
9.5 | 0.99 | 0.0732 | -0.026 | 13.524
10 | 0.995 | 0.07909 | -0.026 | 12.584
10.5 | 0.991 | 0.0864 | -0.026 | 11.473
11 | 0.981 | 0.09335 | -0.025 | 10.509
11.5 | 0.965 | 0.10353 | -0.025 | 9.317
12 | 0.942 | 0.11106 | -0.024 | 8.486
12.5 | 0.915 | 0.12171 | -0.024 | 7.522
13 | 0.884 | 0.13368 | -0.024 | 6.616
13.5 | 0.85 | 0.14362 | -0.023 | 5.918
14 | 0.813 | 0.1569 | -0.023 | 5.181
14.5 | 0.774 | 0.17405 | -0.023 | 4.449
15 | 0.735 | 0.19884 | -0.023 | 3.695

## 12. Re 100k Mach 0.10 (2)
BIGFOIL.COM POLAR EXPORT
NACA66-412 a=0.5
NACA66-412 a=0.5 |  |  |  | Cl Max: | 1.1509 | at alpha= | 10.5 | deg
XFOIL ncrit=9 |  |  |  | L/D Max: | 39.54 | at alpha= | 7 | deg
Re: | 100000 |  |  | Cd Min: | 0.2312 | at alpha= | -20 | deg
Mach: | 0.1 |  |  | Cl=0 at alpha= | -1.2525 | deg
|  |  |  | @ Cl=0.1, Cd= | 0.030039
|  |  |  | @ Cl=0.4, Cd= | 0.037616
|  |  |  | @ Cl=0.6, Cd= | 0.039921
alpha (deg) | Cl | Cd | Cm | Cl/Cd
-20 | -0.5756 | 0.2312 | 0.0069 | -2.4896
-19.5 | -0.5651 | 0.22964 | 0.0008 | -2.4608
-19 | -0.559 | 0.22887 | -0.005 | -2.4424
-18.5 | -0.5268 | 0.21236 | -0.0062 | -2.4807
-18 | -0.5072 | 0.20515 | -0.0091 | -2.4723
-17.5 | -0.4901 | 0.19891 | -0.0129 | -2.4639
-17 | -0.476 | 0.1935 | -0.0176 | -2.4599
-16.5 | -0.475 | 0.19243 | -0.0239 | -2.4684
-16 | -0.4732 | 0.18944 | -0.0298 | -2.4979
-15.5 | -0.4299 | 0.17264 | -0.0283 | -2.4902
-15 | -0.4142 | 0.16609 | -0.0314 | -2.4938
-14.5 | -0.4064 | 0.161 | -0.0361 | -2.5242
-14 | -0.4171 | 0.15909 | -0.0436 | -2.6218
-13.5 | -0.38 | 0.14616 | -0.042 | -2.5999
-13 | -0.3679 | 0.13972 | -0.0447 | -2.6331
-12.5 | -0.373 | 0.13516 | -0.0503 | -2.7597
-12 | -0.3934 | 0.1321 | -0.0557 | -2.978
-11.5 | -0.3663 | 0.12318 | -0.0479 | -2.9737
-11 | -0.3936 | 0.12158 | -0.0423 | -3.2374
-10.5 | -0.4313 | 0.12 | -0.0398 | -3.5942
-10 | -0.4743 | 0.11771 | -0.0394 | -4.0294
-9.5 | -0.4603 | 0.11042 | -0.0332 | -4.1686
-9 | -0.475 | 0.10596 | -0.031 | -4.4828
-8.5 | -0.5058 | 0.0987 | -0.0425 | -5.1246
-8 | -0.512 | 0.09077 | -0.0442 | -5.6406
-7.5 | -0.5134 | 0.08501 | -0.0437 | -6.0393
-7 | -0.5264 | 0.07755 | -0.046 | -6.7879
-6 | -0.5347 | 0.06693 | -0.0419 | -7.9889
-5.5 | -0.5105 | 0.06154 | -0.0402 | -8.2954
-5 | -0.5015 | 0.05687 | -0.0362 | -8.8184
-4.5 | -0.4843 | 0.05263 | -0.0328 | -9.202
-3.5 | -0.3621 | 0.03788 | -0.0341 | -9.5591
-3 | -0.312 | 0.03497 | -0.0321 | -8.9219
-2.5 | -0.2481 | 0.03284 | -0.0334 | -7.5548
-2 | -0.2087 | 0.03146 | -0.0309 | -6.6338
-1 | 0.0705 | 0.02933 | -0.0578 | 2.4037
-0.5 | 0.0993 | 0.02997 | -0.055 | 3.3133
0 | 0.1042 | 0.03045 | -0.0479 | 3.422
0.5 | 0.14 | 0.03131 | -0.0461 | 4.4714
1 | 0.1469 | 0.03179 | -0.0393 | 4.6209
1.5 | 0.172 | 0.03258 | -0.0356 | 5.2793
2 | 0.21 | 0.03359 | -0.034 | 6.2519
2.5 | 0.2544 | 0.03468 | -0.0334 | 7.3356
3 | 0.3029 | 0.03579 | -0.0334 | 8.4633
3.5 | 0.3573 | 0.03689 | -0.0342 | 9.6856
4 | 0.4179 | 0.03792 | -0.0357 | 11.0206
4.5 | 0.4567 | 0.03888 | -0.034 | 11.7464
5 | 0.5138 | 0.03963 | -0.0346 | 12.9649
5.5 | 0.5856 | 0.03985 | -0.0366 | 14.6951
6 | 0.6321 | 0.04008 | -0.035 | 15.771
6.5 | 0.8138 | 0.02662 | -0.0379 | 30.571
7 | 0.8509 | 0.02152 | -0.025 | 39.54
7.5 | 0.8298 | 0.02628 | -0.0156 | 31.5753
8 | 0.8466 | 0.02923 | -0.0107 | 28.9634
8.5 | 0.8999 | 0.03184 | -0.0095 | 28.2632
9 | 1.0341 | 0.03785 | -0.0196 | 27.321
9.5 | 1.0903 | 0.04335 | -0.0192 | 25.1511
10 | 1.1164 | 0.04907 | -0.0151 | 22.7512
10.5 | 1.1509 | 0.05953 | -0.0136 | 19.3331
11 | 1.1052 | 0.06456 | -0.0011 | 17.119
13 | 0.7923 | 0.13573 | -0.0199 | 5.8373
13.5 | 0.822 | 0.14281 | -0.0178 | 5.7559
14 | 0.8089 | 0.15247 | -0.0231 | 5.3053
14.5 | 0.7943 | 0.16223 | -0.0297 | 4.8961
15 | 0.7911 | 0.17145 | -0.0348 | 4.6142
15.5 | 0.804 | 0.17978 | -0.0374 | 4.4721

## 13. Re 100k Mach 0.25 (1)
BIGFOIL.COM POLAR EXPORT
NACA66-412 a=0.5
NACA66-412 a=0.5 |  |  |  | Cl Max: | 0.969 | at alpha= | 9.5 | deg
JavaFoil+Calcfoil stall+Eppler ext transition |  |  |  | L/D Max: | 43.971 | at alpha= | 3.5 | deg
Re: | 100000 |  |  | Cd Min: | 0.01384 | at alpha= | -1 | deg
Mach: | 0.25 |  |  | Cl=0 at alpha= | -2.602 | deg
|  |  |  | @ Cl=0.1, Cd= | 0.033606
|  |  |  | @ Cl=0.4, Cd= | 0.25943
|  |  |  | @ Cl=0.6, Cd= | 0.25943
alpha (deg) | Cl | Cd | Cm | Cl/Cd
-15 | -0.071 | 0.45097 | -0.011 | -0.158
-14.5 | -0.152 | 0.54556 | -0.011 | -0.279
-14 | -0.227 | 0.38968 | -0.011 | -0.582
-13.5 | -0.286 | 0.30642 | -0.011 | -0.934
-13 | -0.338 | 0.24516 | -0.012 | -1.38
-12.5 | -0.385 | 0.20683 | -0.013 | -1.861
-12 | -0.423 | 0.18428 | -0.013 | -2.297
-11.5 | -0.45 | 0.14841 | -0.013 | -3.031
-11 | -0.47 | 0.13645 | -0.014 | -3.444
-10.5 | -0.483 | 0.11888 | -0.014 | -4.067
-10 | -0.49 | 0.10792 | -0.014 | -4.541
-9.5 | -0.49 | 0.09555 | -0.015 | -5.123
-9 | -0.482 | 0.08747 | -0.015 | -5.511
-8.5 | -0.468 | 0.07776 | -0.016 | -6.016
-8 | -0.445 | 0.07155 | -0.016 | -6.216
-7.5 | -0.417 | 0.06508 | -0.016 | -6.403
-7 | -0.385 | 0.0602 | -0.017 | -6.39
-6.5 | -0.349 | 0.06957 | -0.018 | -5.021
-6 | -0.311 | 0.05119 | -0.018 | -6.069
-5.5 | -0.27 | 0.0479 | -0.018 | -5.627
-5 | -0.226 | 0.04458 | -0.019 | -5.076
-4.5 | -0.181 | 0.04209 | -0.02 | -4.306
-4 | -0.135 | 0.03998 | -0.021 | -3.371
-3.5 | -0.087 | 0.03807 | -0.021 | -2.289
-3 | -0.039 | 0.03673 | -0.022 | -1.055
-2.5 | 0.01 | 0.03532 | -0.023 | 0.292
-2 | 0.06 | 0.03435 | -0.023 | 1.74
-1.5 | 0.11 | 0.03342 | -0.025 | 3.279
-1 | 0.198 | 0.01384 | -0.053 | 14.284
-0.5 | 0.26 | 0.01384 | -0.054 | 18.801
0 | 0.307 | 0.01412 | -0.054 | 21.734
0.5 | 0.365 | 0.0143 | -0.055 | 25.527
1 | 0.423 | 0.01451 | -0.056 | 29.182
1.5 | 0.482 | 0.01474 | -0.056 | 32.674
2 | 0.54 | 0.01501 | -0.057 | 35.962
2.5 | 0.596 | 0.01532 | -0.058 | 38.883
3 | 0.652 | 0.0157 | -0.059 | 41.518
3.5 | 0.708 | 0.0161 | -0.06 | 43.971
4 | 0.786 | 0.01935 | -0.063 | 40.604
4.5 | 0.84 | 0.01972 | -0.064 | 42.608
5 | 0.893 | 0.02051 | -0.065 | 43.538
5.5 | 0.782 | 0.04143 | -0.03 | 18.874
6 | 0.822 | 0.04413 | -0.029 | 18.633
6.5 | 0.86 | 0.04753 | -0.029 | 18.091
7 | 0.892 | 0.05103 | -0.027 | 17.477
7.5 | 0.919 | 0.05551 | -0.027 | 16.564
8 | 0.942 | 0.06014 | -0.027 | 15.659
8.5 | 0.958 | 0.06551 | -0.027 | 14.623
9 | 0.967 | 0.0719 | -0.027 | 13.452
9.5 | 0.969 | 0.0774 | -0.026 | 12.519
10 | 0.957 | 0.0861 | -0.025 | 11.118
10.5 | 0.931 | 0.09703 | -0.024 | 9.593
11 | 0.893 | 0.1053 | -0.024 | 8.483
11.5 | 0.845 | 0.11996 | -0.023 | 7.044
12 | 0.787 | 0.14044 | -0.022 | 5.603
12.5 | 0.72 | 0.15453 | -0.022 | 4.659
13 | 0.646 | 0.1802 | -0.022 | 3.584
13.5 | 0.565 | 0.20051 | -0.022 | 2.82
14 | 0.48 | 0.23746 | -0.023 | 2.021
14.5 | 0.389 | 0.25943 | -0.023 | 1.499

## 14. Re 100k Mach 0.25 (2)
BIGFOIL.COM POLAR EXPORT
NACA66-412 a=0.5
NACA66-412 a=0.5 |  |  |  | Cl Max: | 1.0943 | at alpha= | 10 | deg
XFOIL ncrit=9 |  |  |  | L/D Max: | 35.2474 | at alpha= | 7 | deg
Re: | 100000 |  |  | Cd Min: | 0.23653 | at alpha= | -20 | deg
Mach: | 0.25 |  |  | Cl=0 at alpha= | -1.1569 | deg
|  |  |  | @ Cl=0.1, Cd= | 0.030704
|  |  |  | @ Cl=0.4, Cd= | 0.038352
|  |  |  | @ Cl=0.6, Cd= | 0.040702
alpha (deg) | Cl | Cd | Cm | Cl/Cd
-20 | -0.5843 | 0.23653 | 0.0064 | -2.4703
-19.5 | -0.576 | 0.23636 | 0 | -2.437
-19 | -0.5567 | 0.22722 | -0.0042 | -2.45
-18.5 | -0.5282 | 0.21444 | -0.0057 | -2.4632
-18 | -0.5093 | 0.20778 | -0.0094 | -2.4512
-17.5 | -0.4917 | 0.20156 | -0.0136 | -2.4395
-17 | -0.4814 | 0.19832 | -0.0196 | -2.4274
-16.5 | -0.4821 | 0.19786 | -0.0259 | -2.4366
-16 | -0.445 | 0.18188 | -0.0265 | -2.4467
-15.5 | -0.4254 | 0.17458 | -0.0293 | -2.4367
-15 | -0.4103 | 0.1682 | -0.0331 | -2.4394
-14.5 | -0.4111 | 0.16563 | -0.0394 | -2.482
-14 | -0.3903 | 0.15552 | -0.0416 | -2.5096
-13.5 | -0.3701 | 0.14797 | -0.0434 | -2.5012
-13 | -0.3628 | 0.14223 | -0.0472 | -2.5508
-12.5 | -0.3783 | 0.13968 | -0.0539 | -2.7083
-12 | -0.3551 | 0.13009 | -0.0506 | -2.7296
-11.5 | -0.3703 | 0.12772 | -0.0454 | -2.8993
-11 | -0.4011 | 0.12633 | -0.0415 | -3.175
-10.5 | -0.4446 | 0.12546 | -0.0408 | -3.5438
-10 | -0.4333 | 0.11803 | -0.0351 | -3.6711
-9.5 | -0.4457 | 0.11387 | -0.0322 | -3.9141
-9 | -0.4757 | 0.10875 | -0.0405 | -4.3743
-8.5 | -0.4475 | 0.10026 | -0.0395 | -4.4634
-8 | -0.4746 | 0.09368 | -0.0483 | -5.0662
-7.5 | -0.5051 | 0.08739 | -0.0484 | -5.7798
-7 | -0.5053 | 0.08162 | -0.0483 | -6.1909
-6.5 | -0.5081 | 0.07537 | -0.0456 | -6.7414
-6 | -0.5052 | 0.06956 | -0.0455 | -7.2628
-5.5 | -0.516 | 0.0646 | -0.0408 | -7.9876
-5 | -0.5032 | 0.05958 | -0.038 | -8.4458
-4.5 | -0.4795 | 0.05489 | -0.0356 | -8.7357
-3.5 | -0.3766 | 0.03979 | -0.0355 | -9.4647
-3 | -0.3074 | 0.03635 | -0.0364 | -8.4567
-2.5 | -0.2685 | 0.03399 | -0.0332 | -7.8994
-2 | -0.2152 | 0.03253 | -0.0325 | -6.6154
-1.5 | -0.1616 | 0.03145 | -0.0322 | -5.1383
-1 | 0.0739 | 0.02999 | -0.0599 | 2.4642
-0.5 | 0.0967 | 0.03062 | -0.0557 | 3.1581
0 | 0.1219 | 0.03126 | -0.0519 | 3.8996
0.5 | 0.1297 | 0.03177 | -0.045 | 4.0825
1 | 0.1553 | 0.03253 | -0.0411 | 4.7741
1.5 | 0.1941 | 0.03347 | -0.0394 | 5.7992
2 | 0.2375 | 0.03451 | -0.0383 | 6.8821
2.5 | 0.2812 | 0.03555 | -0.0372 | 7.91
3 | 0.3124 | 0.03645 | -0.0342 | 8.5706
3.5 | 0.3563 | 0.03751 | -0.0332 | 9.4988
4 | 0.4108 | 0.03856 | -0.0337 | 10.6535
4.5 | 0.4758 | 0.03945 | -0.0352 | 12.0608
5 | 0.5157 | 0.04038 | -0.0333 | 12.7712
5.5 | 0.5848 | 0.04065 | -0.0347 | 14.3862
6 | 0.6371 | 0.04083 | -0.0335 | 15.6037
6.5 | 0.8242 | 0.02593 | -0.034 | 31.7856
7 | 0.8336 | 0.02365 | -0.0194 | 35.2474
7.5 | 0.8242 | 0.02801 | -0.0116 | 29.4252
8 | 0.8474 | 0.03086 | -0.007 | 27.4595
8.5 | 0.9177 | 0.03357 | -0.0067 | 27.3369
9 | 1.0496 | 0.04059 | -0.0155 | 25.8586
9.5 | 1.09 | 0.04648 | -0.0128 | 23.4509
10 | 1.0943 | 0.05168 | -0.0062 | 21.1745
10.5 | 1.0908 | 0.05874 | -0.0002 | 18.57
11 | 1.0892 | 0.06639 | 0.0044 | 16.4061
11.5 | 1.0152 | 0.07295 | 0.0121 | 13.9164
12 | 0.9659 | 0.08292 | 0.0131 | 11.6486
12.5 | 0.9459 | 0.09834 | 0.0109 | 9.6187
13 | 0.8301 | 0.12192 | -0.0066 | 6.8086
13.5 | 0.7862 | 0.14927 | -0.0249 | 5.267
14 | 0.7886 | 0.15801 | -0.0284 | 4.9908
14.5 | 0.786 | 0.16715 | -0.0334 | 4.7024
15 | 0.7943 | 0.17589 | -0.037 | 4.5159

## 15. Re 100k Mach 0.50 (1)
BIGFOIL.COM POLAR EXPORT
NACA66-412 a=0.5
NACA66-412 a=0.5 |  |  |  | Cl Max: | 1.203 | at alpha= | 20 | deg
JavaFoil+Calcfoil stall+Eppler ext transition |  |  |  | L/D Max: | 44.655 | at alpha= | 3.5 | deg
Re: | 100000 |  |  | Cd Min: | 0.01401 | at alpha= | -0.5 | deg
Mach: | 0.5 |  |  | Cl=0 at alpha= | -2.6019 | deg
|  |  |  | @ Cl=0.1, Cd= | 0.034644
|  |  |  | @ Cl=0.4, Cd= | 0.015387
|  |  |  | @ Cl=0.6, Cd= | 0.016265
alpha (deg) | Cl | Cd | Cm | Cl/Cd
-20 | -0.942 | 0.34432 | -0.015 | -2.737
-19.5 | -0.916 | 0.32218 | -0.016 | -2.844
-19 | -0.89 | 0.32594 | -0.016 | -2.73
-18.5 | -0.863 | 0.31773 | -0.016 | -2.717
-18 | -0.837 | 0.30844 | -0.017 | -2.714
-17.5 | -0.809 | 0.30275 | -0.016 | -2.672
-17 | -0.782 | 0.28377 | -0.017 | -2.755
-16.5 | -0.755 | 0.27385 | -0.017 | -2.758
-16 | -0.729 | 0.26956 | -0.017 | -2.703
-15.5 | -0.702 | 0.2614 | -0.018 | -2.685
-15 | -0.675 | 0.25066 | -0.018 | -2.694
-14.5 | -0.648 | 0.24606 | -0.018 | -2.632
-14 | -0.62 | 0.22777 | -0.018 | -2.722
-13.5 | -0.593 | 0.21995 | -0.018 | -2.696
-13 | -0.566 | 0.21331 | -0.018 | -2.654
-12.5 | -0.539 | 0.20904 | -0.019 | -2.579
-12 | -0.512 | 0.20753 | -0.019 | -2.468
-11.5 | -0.485 | 0.20172 | -0.019 | -2.405
-11 | -0.458 | 0.19832 | -0.02 | -2.31
-10.5 | -0.43 | 0.18316 | -0.018 | -2.348
-10 | -0.403 | 0.1803 | -0.018 | -2.235
-9.5 | -0.376 | 0.17774 | -0.019 | -2.114
-9 | -0.349 | 0.17529 | -0.019 | -1.989
-8.5 | -0.321 | 0.17293 | -0.019 | -1.859
-8 | -0.294 | 0.17014 | -0.02 | -1.73
-7.5 | -0.267 | 0.15393 | -0.018 | -1.732
-7 | -0.239 | 0.14282 | -0.018 | -1.677
-6.5 | -0.212 | 0.14078 | -0.018 | -1.508
-6 | -0.245 | 0.07966 | -0.019 | -3.081
-5.5 | -0.263 | 0.0577 | -0.019 | -4.567
-5 | -0.235 | 0.05069 | -0.02 | -4.637
-4.5 | -0.194 | 0.04603 | -0.021 | -4.216
-4 | -0.147 | 0.04251 | -0.022 | -3.454
-3.5 | -0.096 | 0.03997 | -0.023 | -2.401
-3 | -0.043 | 0.03807 | -0.024 | -1.127
-2.5 | 0.011 | 0.03636 | -0.024 | 0.315
-2 | 0.067 | 0.03522 | -0.025 | 1.891
-1.5 | 0.122 | 0.03426 | -0.026 | 3.566
-1 | 0.178 | 0.0334 | -0.028 | 5.335
-0.5 | 0.291 | 0.01401 | -0.059 | 20.739
0 | 0.341 | 0.01585 | -0.06 | 21.518
0.5 | 0.406 | 0.01534 | -0.06 | 26.493
1 | 0.471 | 0.01561 | -0.061 | 30.186
1.5 | 0.536 | 0.01592 | -0.062 | 33.675
2 | 0.601 | 0.01627 | -0.063 | 36.907
2.5 | 0.662 | 0.0167 | -0.064 | 39.647
3 | 0.724 | 0.01719 | -0.065 | 42.114
3.5 | 0.787 | 0.01763 | -0.066 | 44.655
4 | 0.869 | 0.02182 | -0.07 | 39.805
4.5 | 0.772 | 0.03803 | -0.035 | 20.291
5 | 0.815 | 0.04076 | -0.032 | 19.999
5.5 | 0.855 | 0.044 | -0.031 | 19.426
6 | 0.888 | 0.04814 | -0.03 | 18.436
6.5 | 0.906 | 0.05426 | -0.029 | 16.699
7 | 0.89 | 0.06178 | -0.028 | 14.409
7.5 | 0.771 | 0.08162 | -0.025 | 9.446
8 | 0.572 | 0.14128 | -0.029 | 4.047
8.5 | 0.598 | 0.15556 | -0.029 | 3.845
9 | 0.625 | 0.15529 | -0.03 | 4.022
9.5 | 0.652 | 0.16798 | -0.035 | 3.881
10 | 0.678 | 0.16813 | -0.035 | 4.034
10.5 | 0.704 | 0.17192 | -0.035 | 4.097
11 | 0.73 | 0.20254 | -0.035 | 3.606
11.5 | 0.757 | 0.1949 | -0.037 | 3.883
12 | 0.784 | 0.2059 | -0.04 | 3.808
12.5 | 0.81 | 0.21013 | -0.041 | 3.855
13 | 0.836 | 0.22634 | -0.041 | 3.694
13.5 | 0.862 | 0.22405 | -0.042 | 3.847
14 | 0.89 | 0.24499 | -0.046 | 3.631
14.5 | 0.915 | 0.24959 | -0.046 | 3.667
15 | 0.941 | 0.26294 | -0.047 | 3.579
15.5 | 0.967 | 0.27587 | -0.048 | 3.505
16 | 0.995 | 0.28193 | -0.051 | 3.528
16.5 | 1.02 | 0.29476 | -0.052 | 3.461
17 | 1.046 | 0.29855 | -0.052 | 3.502
17.5 | 1.073 | 0.31185 | -0.055 | 3.441
18 | 1.099 | 0.32782 | -0.056 | 3.353
18.5 | 1.124 | 0.32076 | -0.057 | 3.505
19 | 1.15 | 0.33817 | -0.057 | 3.399
19.5 | 1.176 | 0.34274 | -0.059 | 3.43
20 | 1.203 | 0.37176 | -0.061 | 3.236

## 16. Re 100k Mach 0.50 (2)
BIGFOIL.COM POLAR EXPORT
NACA66-412 a=0.5
NACA66-412 a=0.5 |  |  |  | Cl Max: | 1.0013 | at alpha= | 20 | deg
XFOIL ncrit=9 |  |  |  | L/D Max: | 26.2736 | at alpha= | 6.5 | deg
Re: | 100000 |  |  | Cd Min: | 0.27845 | at alpha= | 20 | deg
Mach: | 0.5 |  |  | Cl=0 at alpha= | -0.71121 | deg
|  |  |  | @ Cl=0.1, Cd= | 0.033549
|  |  |  | @ Cl=0.4, Cd= | 0.040951
|  |  |  | @ Cl=0.6, Cd= | 0.043445
alpha (deg) | Cl | Cd | Cm | Cl/Cd
-20 | -0.6195 | 0.25354 | 0.0078 | -2.4434
-19.5 | -0.5947 | 0.2441 | 0.0035 | -2.4363
-19 | -0.5713 | 0.23633 | -0.0015 | -2.4174
-18.5 | -0.5486 | 0.22897 | -0.0068 | -2.3959
-18 | -0.5306 | 0.22478 | -0.0135 | -2.3605
-17.5 | -0.5226 | 0.225 | -0.0207 | -2.3227
-17 | -0.484 | 0.20674 | -0.0225 | -2.3411
-16.5 | -0.4603 | 0.19862 | -0.0266 | -2.3175
-16 | -0.439 | 0.19144 | -0.0313 | -2.2931
-15.5 | -0.4256 | 0.18726 | -0.0377 | -2.2728
-15 | -0.4117 | 0.18085 | -0.0429 | -2.2765
-14.5 | -0.3796 | 0.16964 | -0.0445 | -2.2377
-14 | -0.364 | 0.16339 | -0.0488 | -2.2278
-13.5 | -0.3737 | 0.16291 | -0.0547 | -2.2939
-13 | -0.3508 | 0.15218 | -0.0522 | -2.3052
-12.5 | -0.3602 | 0.14934 | -0.0473 | -2.4119
-12 | -0.3791 | 0.14776 | -0.0437 | -2.5656
-11.5 | -0.4185 | 0.14894 | -0.0434 | -2.8099
-11 | -0.3965 | 0.13942 | -0.0374 | -2.8439
-10.5 | -0.4126 | 0.13623 | -0.036 | -3.0287
-10 | -0.4035 | 0.12872 | -0.04 | -3.1347
-9.5 | -0.3893 | 0.1218 | -0.0446 | -3.1962
-9 | -0.3727 | 0.11388 | -0.0487 | -3.2727
-8 | -0.3846 | 0.10255 | -0.0582 | -3.7504
-7.5 | -0.3825 | 0.09642 | -0.0571 | -3.967
-7 | -0.3882 | 0.09041 | -0.0579 | -4.2938
-6.5 | -0.4021 | 0.08519 | -0.055 | -4.72
-6 | -0.4382 | 0.08075 | -0.0531 | -5.4266
-5.5 | -0.4667 | 0.0759 | -0.0474 | -6.1489
-5 | -0.4711 | 0.07053 | -0.0428 | -6.6794
-3.5 | -0.4044 | 0.04759 | -0.0453 | -8.4976
-3 | -0.3694 | 0.04287 | -0.0415 | -8.6167
-2.5 | -0.315 | 0.03952 | -0.0393 | -7.9706
-2 | -0.254 | 0.03707 | -0.0382 | -6.8519
-1.5 | -0.2009 | 0.03525 | -0.0362 | -5.6993
-1 | -0.1407 | 0.03427 | -0.0351 | -4.1056
-0.5 | 0.1029 | 0.03354 | -0.062 | 3.068
0 | 0.1244 | 0.03418 | -0.0564 | 3.6396
0.5 | 0.1553 | 0.03494 | -0.0523 | 4.4448
1 | 0.1937 | 0.03582 | -0.0494 | 5.4076
1.5 | 0.2248 | 0.03661 | -0.0452 | 6.1404
2 | 0.2495 | 0.03732 | -0.04 | 6.6854
2.5 | 0.2741 | 0.03807 | -0.0348 | 7.1999
3 | 0.3169 | 0.03914 | -0.0326 | 8.0966
3.5 | 0.3747 | 0.04032 | -0.0325 | 9.2932
4 | 0.4212 | 0.04148 | -0.0309 | 10.1543
4.5 | 0.4801 | 0.04252 | -0.0306 | 11.2912
5 | 0.5311 | 0.04351 | -0.0291 | 12.2064
6 | 0.6786 | 0.04337 | -0.0284 | 15.6468
6.5 | 0.8087 | 0.03078 | -0.0186 | 26.2736
7 | 0.8054 | 0.03135 | -0.0048 | 25.6906
7.5 | 0.8111 | 0.03538 | 0.0014 | 22.9254
8 | 0.8674 | 0.03751 | 0.0061 | 23.1245
8.5 | 0.9569 | 0.04161 | 0.0077 | 22.9969
9 | 0.9874 | 0.04774 | 0.0116 | 20.6829
9.5 | 0.9787 | 0.05443 | 0.016 | 17.9809
10 | 0.9553 | 0.06229 | 0.0188 | 15.3363
10.5 | 0.921 | 0.07182 | 0.0189 | 12.8237
11 | 0.8805 | 0.0834 | 0.0154 | 10.5576
11.5 | 0.8387 | 0.09791 | 0.0075 | 8.566
12 | 0.8113 | 0.11369 | -0.0021 | 7.1361
12.5 | 0.8062 | 0.12694 | -0.0086 | 6.351
13 | 0.7912 | 0.14433 | -0.0201 | 5.4819
13.5 | 0.7784 | 0.16546 | -0.0347 | 4.7045
14 | 0.8211 | 0.1767 | -0.0341 | 4.6469
14.5 | 0.8176 | 0.18403 | -0.0406 | 4.4428
15 | 0.8185 | 0.19198 | -0.0471 | 4.2635
15.5 | 0.8414 | 0.20204 | -0.0502 | 4.1645
16 | 0.8621 | 0.2108 | -0.0537 | 4.0897
16.5 | 0.8672 | 0.21799 | -0.0608 | 3.9782
17 | 0.8935 | 0.22862 | -0.0636 | 3.9082
17.5 | 0.9043 | 0.23529 | -0.0703 | 3.8433
18 | 0.936 | 0.2484 | -0.0721 | 3.7681
18.5 | 0.9404 | 0.25245 | -0.0809 | 3.7251
19 | 0.9766 | 0.26767 | -0.0815 | 3.6485
19.5 | 0.9791 | 0.26962 | -0.0914 | 3.6314
20 | 1.0013 | 0.27845 | -0.0959 | 3.596

## 17. Re 250k Mach 0.00 (1)
BIGFOIL.COM POLAR EXPORT
NACA66-412 a=0.5
NACA66-412 a=0.5 |  |  |  | Cl Max: | 1.017 | at alpha= | 6.5 | deg
JavaFoil+Calcfoil stall+Eppler ext transition |  |  |  | L/D Max: | 73.928 | at alpha= | 4 | deg
Re: | 250000 |  |  | Cd Min: | 0.00868 | at alpha= | 0 | deg
Mach: | 0 |  |  | Cl=0 at alpha= | -2.6042 | deg
|  |  |  | @ Cl=0.1, Cd= | 0.019317
|  |  |  | @ Cl=0.4, Cd= | 0.0089055
|  |  |  | @ Cl=0.6, Cd= | 0.0094929
alpha (deg) | Cl | Cd | Cm | Cl/Cd
-17 | -0.425 | 0.22851 | -0.01 | -1.86
-16.5 | -0.444 | 0.22087 | -0.011 | -2.011
-16 | -0.463 | 0.20174 | -0.011 | -2.297
-15.5 | -0.482 | 0.18373 | -0.011 | -2.625
-15 | -0.5 | 0.17445 | -0.011 | -2.869
-14.5 | -0.518 | 0.15535 | -0.012 | -3.333
-14 | -0.534 | 0.14232 | -0.012 | -3.752
-13.5 | -0.548 | 0.13248 | -0.012 | -4.137
-13 | -0.56 | 0.12135 | -0.013 | -4.616
-12.5 | -0.569 | 0.11521 | -0.012 | -4.94
-12 | -0.574 | 0.10645 | -0.013 | -5.392
-11.5 | -0.572 | 0.09869 | -0.013 | -5.796
-11 | -0.567 | 0.09174 | -0.014 | -6.176
-10.5 | -0.557 | 0.08353 | -0.014 | -6.673
-10 | -0.544 | 0.07808 | -0.015 | -6.973
-9.5 | -0.528 | 0.0731 | -0.015 | -7.217
-9 | -0.507 | 0.0672 | -0.015 | -7.542
-8.5 | -0.482 | 0.06333 | -0.016 | -7.613
-8 | -0.452 | 0.05855 | -0.016 | -7.722
-7.5 | -0.419 | 0.0543 | -0.017 | -7.716
-7 | -0.383 | 0.05087 | -0.017 | -7.539
-6.5 | -0.346 | 0.04751 | -0.018 | -7.277
-6 | -0.306 | 0.04457 | -0.019 | -6.864
-5.5 | -0.264 | 0.04221 | -0.02 | -6.262
-5 | -0.221 | 0.03969 | -0.02 | -5.571
-4.5 | -0.177 | 0.03759 | -0.021 | -4.699
-4 | -0.131 | 0.03599 | -0.021 | -3.643
-3.5 | -0.085 | 0.03446 | -0.022 | -2.457
-3 | -0.038 | 0.03316 | -0.022 | -1.133
-2.5 | 0.01 | 0.03203 | -0.023 | 0.312
-2 | 0.058 | 0.03077 | -0.025 | 1.887
-1.5 | 0.132 | 0.01059 | -0.052 | 12.444
-1 | 0.192 | 0.01048 | -0.053 | 18.288
-0.5 | 0.252 | 0.01031 | -0.053 | 24.444
0 | 0.305 | 0.00868 | -0.054 | 35.084
0.5 | 0.362 | 0.00884 | -0.055 | 40.929
1 | 0.42 | 0.00894 | -0.056 | 46.92
1.5 | 0.477 | 0.00912 | -0.056 | 52.29
2 | 0.534 | 0.0093 | -0.057 | 57.484
2.5 | 0.59 | 0.00945 | -0.058 | 62.391
3 | 0.646 | 0.00969 | -0.059 | 66.654
3.5 | 0.701 | 0.00992 | -0.06 | 70.61
4 | 0.754 | 0.0102 | -0.06 | 73.928
4.5 | 0.82 | 0.01561 | -0.062 | 52.5
5 | 0.872 | 0.01627 | -0.063 | 53.612
5.5 | 0.923 | 0.01695 | -0.064 | 54.427
6 | 0.971 | 0.01769 | -0.065 | 54.905
6.5 | 1.017 | 0.0184 | -0.065 | 55.289
7 | 0.875 | 0.04579 | -0.031 | 19.108
7.5 | 0.905 | 0.04933 | -0.028 | 18.349
8 | 0.933 | 0.0528 | -0.029 | 17.678
8.5 | 0.957 | 0.05638 | -0.028 | 16.977
9 | 0.977 | 0.06082 | -0.028 | 16.061
9.5 | 0.992 | 0.06513 | -0.028 | 15.234
10 | 1 | 0.06941 | -0.028 | 14.403
10.5 | 0.999 | 0.0748 | -0.028 | 13.35
11 | 0.992 | 0.08129 | -0.028 | 12.198
11.5 | 0.979 | 0.0882 | -0.027 | 11.097

## 18. Re 250k Mach 0.00 (2)
BIGFOIL.COM POLAR EXPORT
NACA66-412 a=0.5
NACA66-412 a=0.5 |  |  |  | Cl Max: | 1.1431 | at alpha= | 11 | deg
XFOIL ncrit=9 |  |  |  | L/D Max: | 85.8188 | at alpha= | 5 | deg
Re: | 250000 |  |  | Cd Min: | 0.22216 | at alpha= | -19.5 | deg
Mach: | 0 |  |  | Cl=0 at alpha= | -3.0855 | deg
|  |  |  | @ Cl=0.1, Cd= | 0.002785
|  |  |  | @ Cl=0.4, Cd= | 0.01611
|  |  |  | @ Cl=0.6, Cd= | 0.016448
alpha (deg) | Cl | Cd | Cm | Cl/Cd
-19.5 | -0.5607 | 0.22216 | 0.0048 | -2.5239
-19 | -0.543 | 0.21606 | 0.0011 | -2.5132
-18.5 | -0.5258 | 0.20978 | -0.0028 | -2.5064
-18 | -0.509 | 0.20332 | -0.0069 | -2.5034
-17.5 | -0.493 | 0.197 | -0.0115 | -2.5025
-17 | -0.4855 | 0.19227 | -0.0176 | -2.5251
-16.5 | -0.4756 | 0.18519 | -0.0223 | -2.5682
-16 | -0.4482 | 0.17571 | -0.0231 | -2.5508
-15.5 | -0.4316 | 0.16916 | -0.0262 | -2.5514
-15 | -0.4166 | 0.1625 | -0.0299 | -2.5637
-14.5 | -0.4081 | 0.15637 | -0.0354 | -2.6098
-14 | -0.4045 | 0.15009 | -0.0417 | -2.695
-13.5 | -0.3957 | 0.14079 | -0.0458 | -2.8106
-13 | -0.3714 | 0.13333 | -0.0456 | -2.7856
-12.5 | -0.3594 | 0.12692 | -0.0485 | -2.8317
-12 | -0.3501 | 0.12034 | -0.0525 | -2.9093
-11.5 | -0.3364 | 0.11106 | -0.0671 | -3.029
-11 | -0.3171 | 0.10111 | -0.0785 | -3.1362
-10.5 | -0.2968 | 0.09189 | -0.0795 | -3.2299
-10 | -0.2814 | 0.08497 | -0.0841 | -3.3118
-9.5 | -0.2825 | 0.0777 | -0.0884 | -3.6358
-9 | -0.3018 | 0.06918 | -0.0949 | -4.3625
-8.5 | -0.3363 | 0.063 | -0.0953 | -5.3381
-8 | -0.3458 | 0.05918 | -0.0922 | -5.8432
-7.5 | -0.3358 | 0.04914 | -0.0922 | -6.8335
-7 | -0.3148 | 0.04476 | -0.0902 | -7.0331
-6.5 | -0.2988 | 0.03966 | -0.0866 | -7.534
-6 | -0.2641 | 0.03571 | -0.0854 | -7.3957
-5.5 | -0.2309 | 0.03226 | -0.0829 | -7.1575
-5 | -0.1931 | 0.02951 | -0.0815 | -6.5435
-4.5 | -0.1355 | 0.00926 | -0.0738 | -14.6328
-4 | -0.088 | 0.00694 | -0.0732 | -12.6801
-3.5 | -0.0378 | 0.00536 | -0.0724 | -7.0522
-3 | 0.0078 | 0.00452 | -0.071 | 1.7257
-2.5 | 0.05 | 0.00414 | -0.0694 | 12.0773
-2 | 0.096 | 0.00356 | -0.0679 | 26.9663
-1.5 | 0.1024 | 0.00232 | -0.0602 | 44.1379
-1 | 0.1369 | 0.00246 | -0.0536 | 55.6504
0 | 0.3458 | 0.01619 | -0.0702 | 21.3589
0.5 | 0.39 | 0.01603 | -0.0684 | 24.3294
1 | 0.4459 | 0.01648 | -0.0703 | 27.057
1.5 | 0.5071 | 0.01628 | -0.0719 | 31.1486
2 | 0.5565 | 0.01666 | -0.0721 | 33.4034
2.5 | 0.6241 | 0.01633 | -0.0749 | 38.218
3 | 0.6775 | 0.01648 | -0.0754 | 41.1104
3.5 | 0.7519 | 0.01554 | -0.0787 | 48.3848
4 | 0.8224 | 0.01351 | -0.0798 | 60.8734
4.5 | 0.89 | 0.01153 | -0.0804 | 77.1899
5 | 0.938 | 0.01093 | -0.0789 | 85.8188
5.5 | 0.9217 | 0.01219 | -0.0654 | 75.6112
6 | 0.8697 | 0.01385 | -0.0462 | 62.7942
6.5 | 0.8239 | 0.0171 | -0.0305 | 48.1813
7 | 0.8373 | 0.01926 | -0.025 | 43.4735
7.5 | 0.8565 | 0.02133 | -0.0205 | 40.1547
8 | 0.8802 | 0.02332 | -0.0169 | 37.7444
8.5 | 0.9073 | 0.02583 | -0.0135 | 35.1258
9 | 0.952 | 0.0278 | -0.0121 | 34.2446
9.5 | 1.0041 | 0.0301 | -0.0119 | 33.3588
10 | 1.0911 | 0.03566 | -0.0161 | 30.5973
10.5 | 1.1268 | 0.04027 | -0.0138 | 27.9811
11 | 1.1431 | 0.04707 | -0.0096 | 24.2851
11.5 | 1.1312 | 0.05372 | -0.0029 | 21.0573
12 | 1.1066 | 0.06117 | 0.0031 | 18.0906
13 | 0.9945 | 0.08436 | 0.0112 | 11.7888
13.5 | 0.9254 | 0.09841 | 0.0066 | 9.4035
14 | 0.8497 | 0.1228 | -0.0087 | 6.9194
14.5 | 0.8216 | 0.14309 | -0.021 | 5.7418
15 | 0.8292 | 0.15034 | -0.024 | 5.5155
15.5 | 0.8334 | 0.15861 | -0.025 | 5.2544
16 | 0.8241 | 0.17417 | -0.0358 | 4.7316

## 19. Re 250k Mach 0.10 (1)
BIGFOIL.COM POLAR EXPORT
NACA66-412 a=0.5
NACA66-412 a=0.5 |  |  |  | Cl Max: | 1.021 | at alpha= | 6.5 | deg
JavaFoil+Calcfoil stall+Eppler ext transition |  |  |  | L/D Max: | 70.746 | at alpha= | 3.5 | deg
Re: | 250000 |  |  | Cd Min: | 0.00876 | at alpha= | 0 | deg
Mach: | 0.1 |  |  | Cl=0 at alpha= | -2.6042 | deg
|  |  |  | @ Cl=0.1, Cd= | 0.019332
|  |  |  | @ Cl=0.4, Cd= | 0.0089493
|  |  |  | @ Cl=0.6, Cd= | 0.0095586
alpha (deg) | Cl | Cd | Cm | Cl/Cd
-16.5 | -0.4 | 0.23513 | -0.011 | -1.702
-16 | -0.422 | 0.20247 | -0.011 | -2.084
-15.5 | -0.444 | 0.18945 | -0.011 | -2.342
-15 | -0.465 | 0.17929 | -0.012 | -2.594
-14.5 | -0.486 | 0.15986 | -0.012 | -3.039
-14 | -0.505 | 0.15026 | -0.012 | -3.361
-13.5 | -0.523 | 0.1402 | -0.013 | -3.729
-13 | -0.538 | 0.12654 | -0.013 | -4.253
-12.5 | -0.551 | 0.11809 | -0.013 | -4.663
-12 | -0.559 | 0.10805 | -0.013 | -5.171
-11.5 | -0.56 | 0.10071 | -0.013 | -5.557
-11 | -0.557 | 0.09271 | -0.014 | -6.005
-10.5 | -0.55 | 0.08574 | -0.014 | -6.414
-10 | -0.539 | 0.07932 | -0.015 | -6.795
-9.5 | -0.524 | 0.07344 | -0.015 | -7.132
-9 | -0.504 | 0.06784 | -0.015 | -7.436
-8.5 | -0.481 | 0.06403 | -0.016 | -7.511
-8 | -0.452 | 0.05861 | -0.016 | -7.706
-7.5 | -0.419 | 0.05492 | -0.017 | -7.631
-7 | -0.384 | 0.05139 | -0.018 | -7.472
-6.5 | -0.346 | 0.04797 | -0.018 | -7.223
-6 | -0.307 | 0.04444 | -0.019 | -6.902
-5.5 | -0.265 | 0.04207 | -0.019 | -6.303
-5 | -0.222 | 0.03986 | -0.02 | -5.568
-4.5 | -0.177 | 0.0377 | -0.021 | -4.705
-4 | -0.132 | 0.03608 | -0.021 | -3.65
-3.5 | -0.085 | 0.03452 | -0.022 | -2.464
-3 | -0.038 | 0.0332 | -0.022 | -1.137
-2.5 | 0.01 | 0.03206 | -0.023 | 0.313
-2 | 0.058 | 0.03082 | -0.025 | 1.893
-1.5 | 0.132 | 0.01058 | -0.052 | 12.512
-1 | 0.193 | 0.01048 | -0.053 | 18.379
-0.5 | 0.253 | 0.01038 | -0.054 | 24.388
0 | 0.306 | 0.00876 | -0.054 | 34.934
0.5 | 0.364 | 0.00885 | -0.055 | 41.093
1 | 0.422 | 0.00901 | -0.056 | 46.796
1.5 | 0.479 | 0.00914 | -0.057 | 52.437
2 | 0.537 | 0.00934 | -0.058 | 57.492
2.5 | 0.592 | 0.00953 | -0.058 | 62.154
3 | 0.648 | 0.00973 | -0.059 | 66.623
3.5 | 0.704 | 0.00995 | -0.06 | 70.746
4 | 0.77 | 0.01511 | -0.062 | 50.922
4.5 | 0.823 | 0.01572 | -0.063 | 52.388
5 | 0.876 | 0.01636 | -0.063 | 53.545
5.5 | 0.927 | 0.01705 | -0.064 | 54.329
6 | 0.975 | 0.0178 | -0.065 | 54.778
6.5 | 1.021 | 0.0185 | -0.066 | 55.191
7 | 0.878 | 0.04603 | -0.03 | 19.068
7.5 | 0.908 | 0.04947 | -0.028 | 18.348
8 | 0.935 | 0.053 | -0.029 | 17.644
8.5 | 0.958 | 0.0567 | -0.028 | 16.896
9 | 0.977 | 0.06089 | -0.028 | 16.038
9.5 | 0.99 | 0.06608 | -0.028 | 14.99
10 | 0.996 | 0.07106 | -0.028 | 14.013
10.5 | 0.992 | 0.07558 | -0.027 | 13.123
11 | 0.982 | 0.08225 | -0.027 | 11.934
11.5 | 0.965 | 0.08881 | -0.028 | 10.867

## 20. Re 250k Mach 0.10 (2)
BIGFOIL.COM POLAR EXPORT
NACA66-412 a=0.5
NACA66-412 a=0.5 |  |  |  | Cl Max: | 1.1344 | at alpha= | 11 | deg
XFOIL ncrit=9 |  |  |  | L/D Max: | 85.9398 | at alpha= | 5 | deg
Re: | 250000 |  |  | Cd Min: | 0.22275 | at alpha= | -19.5 | deg
Mach: | 0.1 |  |  | Cl=0 at alpha= | -3.1235 | deg
|  |  |  | @ Cl=0.1, Cd= | 0.016427
|  |  |  | @ Cl=0.4, Cd= | 0.016178
|  |  |  | @ Cl=0.6, Cd= | 0.016538
alpha (deg) | Cl | Cd | Cm | Cl/Cd
-19.5 | -0.5616 | 0.22275 | 0.005 | -2.5212
-19 | -0.5438 | 0.21662 | 0.0012 | -2.5104
-18.5 | -0.5264 | 0.2103 | -0.0028 | -2.5031
-18 | -0.5094 | 0.2038 | -0.0069 | -2.4995
-17.5 | -0.4935 | 0.19756 | -0.0117 | -2.498
-17 | -0.4859 | 0.19286 | -0.0178 | -2.5194
-16.5 | -0.4695 | 0.18403 | -0.0213 | -2.5512
-16 | -0.4475 | 0.17614 | -0.0232 | -2.5406
-15.5 | -0.4308 | 0.16956 | -0.0264 | -2.5407
-15 | -0.4157 | 0.16288 | -0.0301 | -2.5522
-14.5 | -0.4078 | 0.15691 | -0.0359 | -2.5989
-14 | -0.4034 | 0.15055 | -0.0421 | -2.6795
-13.5 | -0.3925 | 0.14092 | -0.0455 | -2.7853
-13 | -0.3689 | 0.13378 | -0.0459 | -2.7575
-12.5 | -0.3574 | 0.12739 | -0.0488 | -2.8056
-12 | -0.3461 | 0.12054 | -0.0534 | -2.8712
-11.5 | -0.3326 | 0.11136 | -0.0682 | -2.9867
-11 | -0.3135 | 0.10153 | -0.0791 | -3.0878
-10.5 | -0.2911 | 0.09256 | -0.0796 | -3.145
-10 | -0.2769 | 0.08561 | -0.0842 | -3.2344
-9.5 | -0.2782 | 0.07838 | -0.0884 | -3.5494
-9 | -0.2976 | 0.06964 | -0.0957 | -4.2734
-8.5 | -0.3345 | 0.06398 | -0.096 | -5.2282
-7.5 | -0.3317 | 0.04983 | -0.0932 | -6.6566
-7 | -0.3125 | 0.04534 | -0.0911 | -6.8924
-6.5 | -0.2977 | 0.0401 | -0.0875 | -7.4239
-6 | -0.2636 | 0.0361 | -0.0862 | -7.3019
-5.5 | -0.231 | 0.03259 | -0.0837 | -7.0881
-5 | -0.1936 | 0.02977 | -0.0821 | -6.5032
-4 | -0.0865 | 0.02086 | -0.0766 | -4.1467
-3.5 | -0.0366 | 0.0188 | -0.0759 | -1.9468
-3 | 0.012 | 0.01751 | -0.0746 | 0.68532
-2.5 | 0.0584 | 0.01702 | -0.0732 | 3.4313
-2 | 0.0997 | 0.01649 | -0.0711 | 6.0461
-1.5 | 0.1132 | 0.01365 | -0.063 | 8.293
-1 | 0.1387 | 0.0148 | -0.0556 | 9.3716
-0.5 | 0.2312 | 0.01611 | -0.0585 | 14.3513
0 | 0.3471 | 0.01625 | -0.0705 | 21.36
0.5 | 0.3907 | 0.0161 | -0.0684 | 24.2671
1 | 0.4466 | 0.01657 | -0.0703 | 26.9523
1.5 | 0.5092 | 0.01633 | -0.0721 | 31.1819
2 | 0.5572 | 0.01678 | -0.072 | 33.2062
2.5 | 0.6263 | 0.01639 | -0.0749 | 38.2123
3 | 0.6789 | 0.0166 | -0.0754 | 40.8976
3.5 | 0.7548 | 0.01557 | -0.0787 | 48.4778
4 | 0.8257 | 0.01355 | -0.0798 | 60.9373
4.5 | 0.8933 | 0.01161 | -0.0804 | 76.9423
5 | 0.9419 | 0.01096 | -0.0788 | 85.9398
5.5 | 0.919 | 0.0124 | -0.0641 | 74.1129
6 | 0.8658 | 0.01394 | -0.0446 | 62.109
6.5 | 0.8218 | 0.01737 | -0.0295 | 47.3115
7 | 0.8368 | 0.01949 | -0.0242 | 42.9348
7.5 | 0.8561 | 0.02159 | -0.0197 | 39.6526
8 | 0.8798 | 0.02364 | -0.0161 | 37.2166
8.5 | 0.908 | 0.02614 | -0.0128 | 34.736
9 | 0.9541 | 0.02815 | -0.0114 | 33.8934
9.5 | 1.0093 | 0.03061 | -0.0114 | 32.9729
10 | 1.0905 | 0.03618 | -0.0147 | 30.141
10.5 | 1.1235 | 0.04109 | -0.012 | 27.3424
11 | 1.1344 | 0.04783 | -0.0073 | 23.7173
11.5 | 1.1199 | 0.05457 | -0.0008 | 20.5223
12 | 1.094 | 0.06118 | 0.0051 | 17.8817
12.5 | 1.0113 | 0.07783 | 0.0114 | 12.9937
13 | 0.9615 | 0.08807 | 0.0105 | 10.9175
13.5 | 0.8978 | 0.10361 | 0.0036 | 8.6652
14 | 0.8479 | 0.12372 | -0.0086 | 6.8534
14.5 | 0.8189 | 0.14476 | -0.0218 | 5.6569
15 | 0.8218 | 0.15397 | -0.0264 | 5.3374
16 | 0.8263 | 0.17468 | -0.0355 | 4.7304

## 21. Re 250k Mach 0.25 (1)
BIGFOIL.COM POLAR EXPORT
NACA66-412 a=0.5
NACA66-412 a=0.5 |  |  |  | Cl Max: | 0.996 | at alpha= | 6 | deg
JavaFoil+Calcfoil stall+Eppler ext transition |  |  |  | L/D Max: | 70.477 | at alpha= | 3.5 | deg
Re: | 250000 |  |  | Cd Min: | 0.00893 | at alpha= | 0 | deg
Mach: | 0.25 |  |  | Cl=0 at alpha= | -2.602 | deg
|  |  |  | @ Cl=0.1, Cd= | 0.020454
|  |  |  | @ Cl=0.4, Cd= | 0.0091132
|  |  |  | @ Cl=0.6, Cd= | 0.0096891
alpha (deg) | Cl | Cd | Cm | Cl/Cd
-15 | -0.071 | 0.31701 | -0.013 | -0.225
-14.5 | -0.152 | 0.30266 | -0.012 | -0.503
-14 | -0.227 | 0.27131 | -0.012 | -0.837
-13.5 | -0.286 | 0.22355 | -0.012 | -1.28
-13 | -0.338 | 0.1872 | -0.012 | -1.808
-12.5 | -0.385 | 0.15352 | -0.013 | -2.508
-12 | -0.423 | 0.13544 | -0.014 | -3.126
-11.5 | -0.45 | 0.11985 | -0.014 | -3.754
-11 | -0.47 | 0.11035 | -0.014 | -4.259
-10.5 | -0.484 | 0.09826 | -0.014 | -4.921
-10 | -0.49 | 0.08733 | -0.015 | -5.612
-9.5 | -0.49 | 0.07996 | -0.015 | -6.123
-9 | -0.482 | 0.07333 | -0.016 | -6.575
-8.5 | -0.468 | 0.06683 | -0.016 | -7.002
-8 | -0.445 | 0.06159 | -0.017 | -7.222
-7.5 | -0.417 | 0.05676 | -0.017 | -7.342
-7 | -0.385 | 0.05268 | -0.018 | -7.305
-6.5 | -0.349 | 0.05786 | -0.018 | -6.036
-6 | -0.311 | 0.04562 | -0.019 | -6.813
-5.5 | -0.27 | 0.04272 | -0.019 | -6.312
-5 | -0.226 | 0.04024 | -0.02 | -5.627
-4.5 | -0.181 | 0.03812 | -0.021 | -4.757
-4 | -0.135 | 0.03633 | -0.022 | -3.712
-3.5 | -0.087 | 0.03473 | -0.022 | -2.511
-3 | -0.039 | 0.03336 | -0.023 | -1.161
-2.5 | 0.01 | 0.03215 | -0.024 | 0.321
-2 | 0.06 | 0.03128 | -0.025 | 1.912
-1.5 | 0.136 | 0.01071 | -0.054 | 12.696
-1 | 0.198 | 0.01053 | -0.054 | 18.786
-0.5 | 0.26 | 0.01045 | -0.055 | 24.905
0 | 0.314 | 0.00893 | -0.056 | 35.117
0.5 | 0.373 | 0.00904 | -0.057 | 41.261
1 | 0.432 | 0.0092 | -0.057 | 46.996
1.5 | 0.492 | 0.00935 | -0.058 | 52.555
2 | 0.551 | 0.0095 | -0.059 | 57.947
2.5 | 0.608 | 0.00972 | -0.06 | 62.513
3 | 0.665 | 0.00997 | -0.061 | 66.644
3.5 | 0.722 | 0.01024 | -0.061 | 70.477
4 | 0.789 | 0.01556 | -0.063 | 50.687
4.5 | 0.844 | 0.01621 | -0.064 | 52.048
5 | 0.897 | 0.0169 | -0.065 | 53.046
5.5 | 0.948 | 0.01767 | -0.066 | 53.627
6 | 0.996 | 0.01842 | -0.067 | 54.075
6.5 | 0.862 | 0.04345 | -0.032 | 19.836
7 | 0.893 | 0.04687 | -0.03 | 19.049
7.5 | 0.92 | 0.05066 | -0.029 | 18.162
8 | 0.942 | 0.05448 | -0.028 | 17.293
8.5 | 0.958 | 0.05885 | -0.028 | 16.283
9 | 0.968 | 0.06363 | -0.028 | 15.207
9.5 | 0.969 | 0.06927 | -0.028 | 13.993
10 | 0.958 | 0.07531 | -0.027 | 12.718
10.5 | 0.931 | 0.08398 | -0.027 | 11.089
11 | 0.894 | 0.09048 | -0.025 | 9.875

## 22. Re 250k Mach 0.25 (2)
BIGFOIL.COM POLAR EXPORT
NACA66-412 a=0.5
NACA66-412 a=0.5 |  |  |  | Cl Max: | 1.094 | at alpha= | 10.5 | deg
XFOIL ncrit=9 |  |  |  | L/D Max: | 83.993 | at alpha= | 5 | deg
Re: | 250000 |  |  | Cd Min: | 0.23651 | at alpha= | -20 | deg
Mach: | 0.25 |  |  | Cl=0 at alpha= | -3.1231 | deg
|  |  |  | @ Cl=0.1, Cd= | 0.016883
|  |  |  | @ Cl=0.4, Cd= | 0.017099
|  |  |  | @ Cl=0.6, Cd= | 0.017354
alpha (deg) | Cl | Cd | Cm | Cl/Cd
-20 | -0.5919 | 0.23651 | 0.0073 | -2.5026
-19.5 | -0.5672 | 0.22612 | 0.0055 | -2.5084
-19 | -0.5485 | 0.21977 | 0.0014 | -2.4958
-18.5 | -0.5302 | 0.2132 | -0.0029 | -2.4869
-18 | -0.5121 | 0.20654 | -0.0073 | -2.4794
-17.5 | -0.4971 | 0.20088 | -0.0128 | -2.4746
-17 | -0.4885 | 0.19615 | -0.0189 | -2.4904
-16.5 | -0.4631 | 0.18541 | -0.0207 | -2.4977
-16 | -0.4443 | 0.17849 | -0.0239 | -2.4892
-15.5 | -0.4271 | 0.17174 | -0.0275 | -2.4869
-15 | -0.411 | 0.16491 | -0.0317 | -2.4923
-14.5 | -0.4066 | 0.15988 | -0.0386 | -2.5432
-14 | -0.3975 | 0.153 | -0.0444 | -2.598
-13.5 | -0.3739 | 0.1427 | -0.0451 | -2.6202
-13 | -0.3569 | 0.13606 | -0.0476 | -2.6231
-12.5 | -0.3476 | 0.12992 | -0.0505 | -2.6755
-12 | -0.3268 | 0.12145 | -0.0604 | -2.6908
-11.5 | -0.312 | 0.11278 | -0.0738 | -2.7664
-11 | -0.291 | 0.1024 | -0.0769 | -2.8418
-10.5 | -0.2673 | 0.0955 | -0.0809 | -2.799
-10 | -0.2578 | 0.08859 | -0.085 | -2.91
-9.5 | -0.2645 | 0.08098 | -0.0919 | -3.2662
-9 | -0.289 | 0.07262 | -0.1009 | -3.9796
-8.5 | -0.316 | 0.06786 | -0.0995 | -4.6566
-8 | -0.3162 | 0.05849 | -0.0988 | -5.4061
-7.5 | -0.3063 | 0.05347 | -0.0978 | -5.7284
-7 | -0.2982 | 0.04831 | -0.0954 | -6.1726
-6.5 | -0.2893 | 0.0424 | -0.0926 | -6.8231
-6 | -0.2596 | 0.03826 | -0.0904 | -6.7852
-5.5 | -0.2306 | 0.03444 | -0.0879 | -6.6957
-5 | -0.1955 | 0.03118 | -0.0855 | -6.27
-4 | -0.0935 | 0.02259 | -0.079 | -4.139
-3.5 | -0.0392 | 0.01966 | -0.0783 | -1.9939
-3 | 0.0128 | 0.01804 | -0.0771 | 0.70953
-2.5 | 0.0544 | 0.01776 | -0.075 | 3.0631
-2 | 0.1017 | 0.01685 | -0.0731 | 6.0356
-1.5 | 0.1283 | 0.01561 | -0.0688 | 8.2191
-1 | 0.1433 | 0.01495 | -0.0581 | 9.5853
-0.5 | 0.2002 | 0.01605 | -0.0534 | 12.4735
0 | 0.3544 | 0.01657 | -0.0718 | 21.3881
0.5 | 0.3839 | 0.01716 | -0.068 | 22.3718
1 | 0.4525 | 0.0169 | -0.0707 | 26.7751
1.5 | 0.5034 | 0.01743 | -0.0711 | 28.8812
2 | 0.5643 | 0.01715 | -0.072 | 32.9038
2.5 | 0.6254 | 0.0175 | -0.0742 | 35.7371
3 | 0.6946 | 0.01695 | -0.0763 | 40.9794
3.5 | 0.761 | 0.01666 | -0.0784 | 45.6783
4 | 0.8453 | 0.01369 | -0.0801 | 61.7458
4.5 | 0.9133 | 0.01185 | -0.0803 | 77.0717
5 | 0.955 | 0.01137 | -0.0764 | 83.993
5.5 | 0.905 | 0.01322 | -0.0572 | 68.4569
6 | 0.8492 | 0.01473 | -0.0375 | 57.6511
6.5 | 0.8159 | 0.01864 | -0.0253 | 43.7715
7 | 0.8345 | 0.02077 | -0.0204 | 40.1781
7.5 | 0.8538 | 0.02308 | -0.0158 | 36.9931
8 | 0.878 | 0.02534 | -0.012 | 34.6488
8.5 | 0.9132 | 0.02784 | -0.009 | 32.8017
9 | 0.9664 | 0.03008 | -0.0077 | 32.1277
9.5 | 1.0381 | 0.03391 | -0.0089 | 30.6134
10 | 1.0817 | 0.03943 | -0.0072 | 27.4334
10.5 | 1.094 | 0.04493 | -0.0024 | 24.349
11 | 1.0858 | 0.05158 | 0.0031 | 21.0508
11.5 | 1.0615 | 0.05911 | 0.0082 | 17.958
12 | 1.0297 | 0.06669 | 0.0117 | 15.4401
12.5 | 0.9921 | 0.07596 | 0.0126 | 13.0608
13 | 0.9758 | 0.08562 | 0.0119 | 11.3969
13.5 | 0.8293 | 0.12563 | -0.0115 | 6.6011
14 | 0.8563 | 0.12772 | -0.0058 | 6.7045
14.5 | 0.8262 | 0.14678 | -0.0193 | 5.6288
15 | 0.8084 | 0.16392 | -0.0325 | 4.9317
15.5 | 0.8268 | 0.16909 | -0.0336 | 4.8897

## 23. Re 250k Mach 0.50 (1)
BIGFOIL.COM POLAR EXPORT
NACA66-412 a=0.5
NACA66-412 a=0.5 |  |  |  | Cl Max: | 1.203 | at alpha= | 20 | deg
JavaFoil+Calcfoil stall+Eppler ext transition |  |  |  | L/D Max: | 70.411 | at alpha= | 3.5 | deg
Re: | 250000 |  |  | Cd Min: | 0.00961 | at alpha= | 0.5 | deg
Mach: | 0.5 |  |  | Cl=0 at alpha= | -2.6019 | deg
|  |  |  | @ Cl=0.1, Cd= | 0.031254
|  |  |  | @ Cl=0.4, Cd= | 0.010036
|  |  |  | @ Cl=0.6, Cd= | 0.010429
alpha (deg) | Cl | Cd | Cm | Cl/Cd
-20 | -0.943 | 0.26212 | -0.015 | -3.596
-19.5 | -0.916 | 0.24616 | -0.016 | -3.722
-19 | -0.89 | 0.2519 | -0.016 | -3.532
-18.5 | -0.863 | 0.24417 | -0.016 | -3.536
-18 | -0.837 | 0.22771 | -0.017 | -3.676
-17.5 | -0.809 | 0.22957 | -0.017 | -3.525
-17 | -0.782 | 0.21796 | -0.017 | -3.588
-16.5 | -0.755 | 0.2096 | -0.017 | -3.603
-16 | -0.729 | 0.20537 | -0.017 | -3.548
-15.5 | -0.702 | 0.1986 | -0.018 | -3.534
-15 | -0.675 | 0.18995 | -0.018 | -3.555
-14.5 | -0.648 | 0.18482 | -0.018 | -3.506
-14 | -0.62 | 0.17792 | -0.018 | -3.484
-13.5 | -0.593 | 0.16656 | -0.018 | -3.561
-13 | -0.566 | 0.16094 | -0.018 | -3.518
-12.5 | -0.539 | 0.15703 | -0.019 | -3.434
-12 | -0.512 | 0.15497 | -0.019 | -3.305
-11.5 | -0.485 | 0.15002 | -0.02 | -3.234
-11 | -0.458 | 0.14674 | -0.02 | -3.122
-10.5 | -0.43 | 0.14079 | -0.019 | -3.055
-10 | -0.403 | 0.13792 | -0.019 | -2.922
-9.5 | -0.376 | 0.13535 | -0.019 | -2.777
-9 | -0.349 | 0.13288 | -0.02 | -2.624
-8.5 | -0.322 | 0.1302 | -0.02 | -2.47
-8 | -0.294 | 0.12763 | -0.02 | -2.306
-7.5 | -0.267 | 0.11192 | -0.018 | -2.383
-7 | -0.24 | 0.10704 | -0.019 | -2.238
-6.5 | -0.212 | 0.10495 | -0.019 | -2.023
-6 | -0.245 | 0.06338 | -0.02 | -3.873
-5.5 | -0.264 | 0.04917 | -0.02 | -5.36
-5 | -0.235 | 0.04411 | -0.021 | -5.33
-4.5 | -0.194 | 0.04084 | -0.022 | -4.755
-4 | -0.147 | 0.03806 | -0.023 | -3.86
-3.5 | -0.096 | 0.03588 | -0.024 | -2.675
-3 | -0.043 | 0.03428 | -0.024 | -1.252
-2.5 | 0.011 | 0.03293 | -0.025 | 0.348
-2 | 0.067 | 0.03192 | -0.026 | 2.088
-1.5 | 0.122 | 0.03081 | -0.029 | 3.974
-1 | 0.221 | 0.01099 | -0.06 | 20.091
-0.5 | 0.291 | 0.01083 | -0.061 | 26.848
0 | 0.348 | 0.01162 | -0.062 | 29.905
0.5 | 0.414 | 0.00961 | -0.063 | 43.049
1 | 0.48 | 0.00981 | -0.064 | 48.929
1.5 | 0.546 | 0.01023 | -0.064 | 53.357
2 | 0.611 | 0.01047 | -0.065 | 58.377
2.5 | 0.673 | 0.01075 | -0.066 | 62.606
3 | 0.736 | 0.01112 | -0.067 | 66.18
3.5 | 0.8 | 0.01137 | -0.068 | 70.411
4 | 0.872 | 0.0177 | -0.07 | 49.269
4.5 | 0.929 | 0.01858 | -0.071 | 50.031
5 | 0.983 | 0.01961 | -0.072 | 50.11
5.5 | 0.856 | 0.04004 | -0.034 | 21.377
6 | 0.889 | 0.04355 | -0.033 | 20.407
6.5 | 0.906 | 0.04801 | -0.03 | 18.876
7 | 0.89 | 0.05422 | -0.029 | 16.422
7.5 | 0.771 | 0.06765 | -0.026 | 11.399
8 | 0.572 | 0.10594 | -0.03 | 5.398
8.5 | 0.598 | 0.11734 | -0.029 | 5.098
9 | 0.625 | 0.11684 | -0.03 | 5.346
9.5 | 0.652 | 0.12687 | -0.035 | 5.139
10 | 0.678 | 0.12741 | -0.035 | 5.323
10.5 | 0.704 | 0.13079 | -0.036 | 5.386
11 | 0.73 | 0.14683 | -0.035 | 4.975
11.5 | 0.757 | 0.14935 | -0.037 | 5.069
12 | 0.784 | 0.15882 | -0.041 | 4.938
12.5 | 0.81 | 0.16269 | -0.041 | 4.98
13 | 0.836 | 0.16684 | -0.042 | 5.011
13.5 | 0.862 | 0.17182 | -0.042 | 5.017
14 | 0.89 | 0.18322 | -0.046 | 4.856
14.5 | 0.915 | 0.18753 | -0.046 | 4.881
15 | 0.941 | 0.19676 | -0.047 | 4.783
15.5 | 0.967 | 0.20891 | -0.048 | 4.629
16 | 0.995 | 0.21299 | -0.051 | 4.67
16.5 | 1.02 | 0.22017 | -0.052 | 4.634
17 | 1.046 | 0.22826 | -0.052 | 4.581
17.5 | 1.074 | 0.23033 | -0.055 | 4.662
18 | 1.099 | 0.24612 | -0.056 | 4.466
18.5 | 1.124 | 0.24881 | -0.057 | 4.519
19 | 1.15 | 0.25142 | -0.057 | 4.573
19.5 | 1.176 | 0.26241 | -0.059 | 4.483
20 | 1.203 | 0.27939 | -0.061 | 4.306

## 24. Re 250k Mach 0.50 (2)
BIGFOIL.COM POLAR EXPORT
NACA66-412 a=0.5
NACA66-412 a=0.5 |  |  |  | Cl Max: | 1.0011 | at alpha= | 20 | deg
XFOIL ncrit=9 |  |  |  | L/D Max: | 72.8826 | at alpha= | 4.5 | deg
Re: | 250000 |  |  | Cd Min: | 0.2764 | at alpha= | 20 | deg
Mach: | 0.5 |  |  | Cl=0 at alpha= | -2.8324 | deg
|  |  |  | @ Cl=0.1, Cd= | 0.019687
|  |  |  | @ Cl=0.4, Cd= | 0.020101
|  |  |  | @ Cl=0.6, Cd= | 0.02108
alpha (deg) | Cl | Cd | Cm | Cl/Cd
-20 | -0.6222 | 0.25118 | 0.0124 | -2.4771
-19.5 | -0.5991 | 0.24343 | 0.0072 | -2.4611
-19 | -0.5758 | 0.23569 | 0.0017 | -2.443
-18.5 | -0.554 | 0.22893 | -0.0046 | -2.42
-18 | -0.536 | 0.22329 | -0.0112 | -2.4005
-17.5 | -0.513 | 0.21431 | -0.0162 | -2.3937
-17 | -0.4854 | 0.20409 | -0.0193 | -2.3784
-16.5 | -0.4624 | 0.19642 | -0.024 | -2.3541
-16 | -0.4397 | 0.1888 | -0.0291 | -2.3289
-15.5 | -0.4189 | 0.18177 | -0.0355 | -2.3046
-15 | -0.409 | 0.17735 | -0.0433 | -2.3062
-14.5 | -0.379 | 0.16585 | -0.0464 | -2.2852
-14 | -0.3566 | 0.15819 | -0.0497 | -2.2543
-13.5 | -0.3285 | 0.14999 | -0.0569 | -2.1901
-13 | -0.3 | 0.14154 | -0.0661 | -2.1195
-12.5 | -0.2881 | 0.1354 | -0.0774 | -2.1278
-12 | -0.259 | 0.12483 | -0.0797 | -2.0748
-11.5 | -0.2373 | 0.11755 | -0.0824 | -2.0187
-11 | -0.2242 | 0.11094 | -0.0853 | -2.0209
-10.5 | -0.2224 | 0.10502 | -0.0907 | -2.1177
-10 | -0.2234 | 0.09886 | -0.0972 | -2.2598
-9.5 | -0.1998 | 0.09055 | -0.0949 | -2.2065
-9 | -0.1885 | 0.08427 | -0.0975 | -2.2369
-8.5 | -0.186 | 0.0777 | -0.1015 | -2.3938
-8 | -0.2159 | 0.07008 | -0.1147 | -3.0808
-7.5 | -0.2043 | 0.06204 | -0.1136 | -3.293
-7 | -0.2059 | 0.05678 | -0.1131 | -3.6263
-6.5 | -0.2165 | 0.05172 | -0.1113 | -4.186
-6 | -0.2228 | 0.0463 | -0.1089 | -4.8121
-5 | -0.1896 | 0.03793 | -0.1012 | -4.9987
-4.5 | -0.1557 | 0.03037 | -0.0956 | -5.1268
-4 | -0.1191 | 0.02752 | -0.0901 | -4.3278
-3.5 | -0.0663 | 0.02414 | -0.0875 | -2.7465
-3 | -0.0181 | 0.02232 | -0.0843 | -0.81093
-2.5 | 0.0359 | 0.0208 | -0.082 | 1.726
-2 | 0.0964 | 0.01969 | -0.0805 | 4.8959
-1.5 | 0.1219 | 0.01967 | -0.0742 | 6.1973
-0.5 | 0.1584 | 0.01783 | -0.0556 | 8.8839
0 | 0.2292 | 0.01923 | -0.0516 | 11.9189
1 | 0.4331 | 0.02027 | -0.0672 | 21.3666
2 | 0.5584 | 0.02059 | -0.0682 | 27.12
2.5 | 0.617 | 0.02128 | -0.0689 | 28.9944
3.5 | 0.7823 | 0.02043 | -0.0748 | 38.2917
4 | 0.892 | 0.01659 | -0.0773 | 53.7673
4.5 | 0.981 | 0.01346 | -0.0767 | 72.8826
5 | 0.941 | 0.01374 | -0.0566 | 68.4862
5.5 | 0.8729 | 0.01532 | -0.0347 | 56.9778
6 | 0.8217 | 0.01987 | -0.0205 | 41.3538
6.5 | 0.8148 | 0.0237 | -0.0126 | 34.3797
7 | 0.8321 | 0.02661 | -0.0074 | 31.2702
7.5 | 0.8506 | 0.02971 | -0.0022 | 28.6301
8 | 0.8866 | 0.03229 | 0.0022 | 27.4574
8.5 | 0.9401 | 0.03544 | 0.0058 | 26.5265
9 | 0.982 | 0.04001 | 0.0096 | 24.5439
9.5 | 0.9897 | 0.04596 | 0.0138 | 21.5339
10 | 0.9765 | 0.05341 | 0.0172 | 18.2831
10.5 | 0.95 | 0.06231 | 0.0185 | 15.2463
11 | 0.9175 | 0.07287 | 0.0167 | 12.5909
11.5 | 0.8802 | 0.08595 | 0.0111 | 10.2408
12 | 0.8444 | 0.10177 | 0.0016 | 8.2971
12.5 | 0.8189 | 0.11954 | -0.0096 | 6.8504
13 | 0.8099 | 0.13419 | -0.0177 | 6.0355
13.5 | 0.809 | 0.14689 | -0.0244 | 5.5075
14 | 0.821 | 0.16201 | -0.0286 | 5.0676
14.5 | 0.8158 | 0.17466 | -0.0396 | 4.6708
15 | 0.8376 | 0.18251 | -0.0417 | 4.5893
15.5 | 0.8516 | 0.19345 | -0.0463 | 4.4022
16 | 0.8553 | 0.20354 | -0.0558 | 4.2021
16.5 | 0.8864 | 0.21238 | -0.0552 | 4.1737
17 | 0.8982 | 0.22244 | -0.0626 | 4.0379
17.5 | 0.9054 | 0.23162 | -0.072 | 3.909
18 | 0.9245 | 0.24031 | -0.077 | 3.8471
18.5 | 0.9481 | 0.24871 | -0.0802 | 3.8121
19 | 0.9722 | 0.26024 | -0.0837 | 3.7358
19.5 | 0.9812 | 0.26753 | -0.0934 | 3.6676
20 | 1.0011 | 0.2764 | -0.099 | 3.6219

## 25. Re 500k Mach 0.00 (1)
BIGFOIL.COM POLAR EXPORT
NACA66-412 a=0.5
NACA66-412 a=0.5 |  |  |  | Cl Max: | 1.131 | at alpha= | 8 | deg
JavaFoil+Calcfoil stall+Eppler ext transition |  |  |  | L/D Max: | 106.071 | at alpha= | 4 | deg
Re: | 500000 |  |  | Cd Min: | 0.00635 | at alpha= | 0 | deg
Mach: | 0 |  |  | Cl=0 at alpha= | -2.62 | deg
|  |  |  | @ Cl=0.1, Cd= | 0.008708
|  |  |  | @ Cl=0.4, Cd= | 0.0064425
|  |  |  | @ Cl=0.6, Cd= | 0.00681
alpha (deg) | Cl | Cd | Cm | Cl/Cd
-17 | -0.425 | 0.201 | -0.011 | -2.117
-16.5 | -0.445 | 0.18178 | -0.011 | -2.446
-16 | -0.464 | 0.17268 | -0.012 | -2.685
-15.5 | -0.483 | 0.15847 | -0.012 | -3.045
-15 | -0.501 | 0.15184 | -0.012 | -3.298
-14.5 | -0.518 | 0.13743 | -0.012 | -3.77
-14 | -0.534 | 0.12563 | -0.013 | -4.252
-13.5 | -0.548 | 0.118 | -0.013 | -4.646
-13 | -0.56 | 0.1078 | -0.013 | -5.198
-12.5 | -0.569 | 0.10319 | -0.013 | -5.516
-12 | -0.574 | 0.095 | -0.013 | -6.042
-11.5 | -0.572 | 0.08841 | -0.014 | -6.47
-11 | -0.567 | 0.08321 | -0.014 | -6.81
-10.5 | -0.558 | 0.07654 | -0.014 | -7.284
-10 | -0.545 | 0.07159 | -0.015 | -7.608
-9.5 | -0.528 | 0.06691 | -0.015 | -7.888
-9 | -0.507 | 0.06233 | -0.016 | -8.134
-8.5 | -0.482 | 0.05866 | -0.016 | -8.223
-8 | -0.452 | 0.05467 | -0.017 | -8.274
-7.5 | -0.419 | 0.05075 | -0.017 | -8.259
-7 | -0.384 | 0.04767 | -0.018 | -8.05
-6.5 | -0.346 | 0.04449 | -0.019 | -7.776
-6 | -0.306 | 0.04212 | -0.02 | -7.269
-5.5 | -0.265 | 0.03965 | -0.02 | -6.672
-5 | -0.221 | 0.03744 | -0.021 | -5.911
-4.5 | -0.177 | 0.03566 | -0.022 | -4.959
-4 | -0.131 | 0.03388 | -0.022 | -3.872
-3.5 | -0.085 | 0.03242 | -0.023 | -2.615
-3 | -0.038 | 0.03115 | -0.024 | -1.209
-2.5 | 0.012 | 0.00877 | -0.051 | 1.416
-2 | 0.072 | 0.00861 | -0.052 | 8.36
-1.5 | 0.132 | 0.00882 | -0.053 | 14.948
-1 | 0.192 | 0.00869 | -0.054 | 22.06
-0.5 | 0.252 | 0.00857 | -0.054 | 29.421
0 | 0.31 | 0.00635 | -0.055 | 48.739
0.5 | 0.368 | 0.00641 | -0.056 | 57.476
1 | 0.427 | 0.00647 | -0.057 | 65.972
1.5 | 0.486 | 0.00658 | -0.058 | 73.852
2 | 0.544 | 0.00668 | -0.058 | 81.405
2.5 | 0.6 | 0.00681 | -0.059 | 88.189
3 | 0.657 | 0.00692 | -0.06 | 94.963
3.5 | 0.713 | 0.00706 | -0.061 | 101.001
4 | 0.769 | 0.00725 | -0.062 | 106.071
4.5 | 0.822 | 0.01353 | -0.062 | 60.792
5 | 0.875 | 0.01406 | -0.063 | 62.214
5.5 | 0.926 | 0.01468 | -0.064 | 63.057
6 | 0.975 | 0.01534 | -0.065 | 63.538
6.5 | 1.02 | 0.01603 | -0.066 | 63.669
7 | 1.061 | 0.01681 | -0.066 | 63.154
7.5 | 1.099 | 0.01746 | -0.067 | 62.916
8 | 1.131 | 0.01824 | -0.068 | 62.009
8.5 | 0.959 | 0.05303 | -0.032 | 18.083
9 | 0.978 | 0.05704 | -0.031 | 17.152
9.5 | 0.993 | 0.06168 | -0.031 | 16.107
10 | 1.001 | 0.06629 | -0.031 | 15.105
10.5 | 1 | 0.07054 | -0.031 | 14.178
11 | 0.993 | 0.07604 | -0.031 | 13.058
11.5 | 0.98 | 0.0809 | -0.03 | 12.109
12 | 0.962 | 0.08749 | -0.03 | 10.99
12.5 | 0.939 | 0.09494 | -0.03 | 9.89
13 | 0.912 | 0.10063 | -0.03 | 9.065

## 26. Re 500k Mach 0.00 (2)
BIGFOIL.COM POLAR EXPORT
NACA66-412 a=0.5
NACA66-412 a=0.5 |  |  |  | Cl Max: | 1.1832 | at alpha= | 12.5 | deg
XFOIL ncrit=9 |  |  |  | L/D Max: | 103.883 | at alpha= | 5 | deg
Re: | 500000 |  |  | Cd Min: | 0.22851 | at alpha= | -20 | deg
Mach: | 0 |  |  | Cl=0 at alpha= | -3.0147 | deg
|  |  |  | @ Cl=0.1, Cd= | 0.010946
|  |  |  | @ Cl=0.4, Cd= | 0.008788
|  |  |  | @ Cl=0.6, Cd= | 0.0087522
alpha (deg) | Cl | Cd | Cm | Cl/Cd
-20 | -0.5788 | 0.22851 | 0.0102 | -2.5329
-19.5 | -0.5616 | 0.22228 | 0.0061 | -2.5265
-19 | -0.5443 | 0.21582 | 0.002 | -2.522
-18.5 | -0.5278 | 0.20896 | -0.0026 | -2.5258
-18 | -0.5146 | 0.20236 | -0.0077 | -2.543
-17.5 | -0.4996 | 0.19472 | -0.0117 | -2.5657
-17 | -0.4799 | 0.18825 | -0.0141 | -2.5493
-16.5 | -0.4636 | 0.18188 | -0.0178 | -2.5489
-16 | -0.4481 | 0.17519 | -0.0215 | -2.5578
-15.5 | -0.4341 | 0.16773 | -0.0261 | -2.5881
-15 | -0.4271 | 0.16043 | -0.0317 | -2.6622
-14.5 | -0.4162 | 0.15271 | -0.0363 | -2.7254
-14 | -0.3972 | 0.1447 | -0.0379 | -2.745
-13.5 | -0.3741 | 0.13791 | -0.0434 | -2.7126
-13 | -0.3524 | 0.1289 | -0.0515 | -2.7339
-12.5 | -0.3487 | 0.12051 | -0.0579 | -2.8935
-11.5 | -0.3428 | 0.10377 | -0.0635 | -3.3035
-11 | -0.3287 | 0.0986 | -0.0647 | -3.3337
-10.5 | -0.3223 | 0.09223 | -0.0674 | -3.4945
-10 | -0.3229 | 0.08456 | -0.0712 | -3.8186
-9.5 | -0.337 | 0.07348 | -0.0812 | -4.5863
-9 | -0.3617 | 0.06487 | -0.085 | -5.5758
-8.5 | -0.3806 | 0.05833 | -0.0827 | -6.5249
-8 | -0.3838 | 0.0515 | -0.0804 | -7.4524
-7.5 | -0.3888 | 0.04138 | -0.0781 | -9.3958
-7 | -0.3598 | 0.03774 | -0.0769 | -9.5337
-6.5 | -0.327 | 0.03357 | -0.0748 | -9.7408
-6 | -0.2982 | 0.02806 | -0.0711 | -10.6272
-5.5 | -0.2553 | 0.02445 | -0.0705 | -10.4417
-5 | -0.2078 | 0.01933 | -0.0682 | -10.7501
-4.5 | -0.1555 | 0.01582 | -0.0672 | -9.8293
-4 | -0.1025 | 0.01428 | -0.0669 | -7.1779
-3.5 | -0.0497 | 0.01328 | -0.0667 | -3.7425
-3 | 0.0015 | 0.01231 | -0.0661 | 0.12185
-2.5 | 0.0507 | 0.01132 | -0.0652 | 4.4788
-2 | 0.1034 | 0.01092 | -0.065 | 9.4689
-1.5 | 0.1504 | 0.00982 | -0.0641 | 15.3157
-1 | 0.1815 | 0.00799 | -0.0597 | 22.7159
-0.5 | 0.2311 | 0.00824 | -0.0578 | 28.0461
0 | 0.2776 | 0.00857 | -0.0552 | 32.3921
0.5 | 0.3268 | 0.00877 | -0.0534 | 37.2634
1 | 0.3836 | 0.00877 | -0.0541 | 43.74
1.5 | 0.4383 | 0.00883 | -0.0543 | 49.6376
2 | 0.4931 | 0.00883 | -0.0545 | 55.8437
2.5 | 0.5496 | 0.0088 | -0.0549 | 62.4545
3 | 0.6023 | 0.00875 | -0.0545 | 68.8343
3.5 | 0.6565 | 0.00852 | -0.0542 | 77.054
4 | 0.7105 | 0.0081 | -0.0535 | 87.716
4.5 | 0.7645 | 0.00778 | -0.0531 | 98.2648
5 | 0.8186 | 0.00788 | -0.0532 | 103.8832
5.5 | 0.8424 | 0.01118 | -0.0502 | 75.3488
6 | 0.8203 | 0.01375 | -0.0386 | 59.6582
6.5 | 0.8363 | 0.01527 | -0.0328 | 54.7675
7 | 0.8671 | 0.01639 | -0.0296 | 52.9042
7.5 | 0.8876 | 0.01823 | -0.0251 | 48.689
8 | 0.9165 | 0.0197 | -0.022 | 46.5228
8.5 | 0.9449 | 0.0213 | -0.019 | 44.3615
9 | 0.9682 | 0.02356 | -0.0155 | 41.0951
9.5 | 1.0022 | 0.02572 | -0.0132 | 38.9658
10 | 1.0385 | 0.02736 | -0.0114 | 37.9569
10.5 | 1.0738 | 0.02925 | -0.0097 | 36.7111
11 | 1.1211 | 0.03269 | -0.0093 | 34.2949
11.5 | 1.1456 | 0.03497 | -0.0065 | 32.7595
12 | 1.1689 | 0.03788 | -0.0041 | 30.858
12.5 | 1.1832 | 0.04076 | -0.0014 | 29.0285
13 | 1.1794 | 0.0486 | 0.0021 | 24.2675
13.5 | 1.1638 | 0.05435 | 0.0057 | 21.4131
14 | 1.1391 | 0.06178 | 0.0081 | 18.438
14.5 | 1.1022 | 0.07163 | 0.0086 | 15.3874
15 | 1.0511 | 0.0852 | 0.0056 | 12.3369
15.5 | 1.0046 | 0.10057 | -0.0014 | 9.9891
16 | 0.8301 | 0.1695 | -0.037 | 4.8973
16.5 | 0.8347 | 0.17968 | -0.0425 | 4.6455
17 | 0.8476 | 0.18571 | -0.0458 | 4.5641
17.5 | 0.8509 | 0.19515 | -0.0501 | 4.3602

## 27. Re 500k Mach 0.10 (1)
BIGFOIL.COM POLAR EXPORT
NACA66-412 a=0.5
NACA66-412 a=0.5 |  |  |  | Cl Max: | 1.065 | at alpha= | 7 | deg
JavaFoil+Calcfoil stall+Eppler ext transition |  |  |  | L/D Max: | 100.768 | at alpha= | 3.5 | deg
Re: | 500000 |  |  | Cd Min: | 0.00636 | at alpha= | 0 | deg
Mach: | 0.1 |  |  | Cl=0 at alpha= | -2.62 | deg
|  |  |  | @ Cl=0.1, Cd= | 0.008698
|  |  |  | @ Cl=0.4, Cd= | 0.0064607
|  |  |  | @ Cl=0.6, Cd= | 0.0068137
alpha (deg) | Cl | Cd | Cm | Cl/Cd
-16.5 | -0.401 | 0.19309 | -0.011 | -2.074
-16 | -0.422 | 0.17532 | -0.012 | -2.409
-15.5 | -0.444 | 0.16927 | -0.012 | -2.623
-15 | -0.465 | 0.15371 | -0.012 | -3.028
-14.5 | -0.486 | 0.14107 | -0.013 | -3.445
-14 | -0.505 | 0.13065 | -0.013 | -3.867
-13.5 | -0.523 | 0.12121 | -0.013 | -4.316
-13 | -0.538 | 0.11329 | -0.013 | -4.752
-12.5 | -0.551 | 0.10441 | -0.013 | -5.275
-12 | -0.559 | 0.0968 | -0.013 | -5.773
-11.5 | -0.56 | 0.09031 | -0.014 | -6.197
-11 | -0.557 | 0.0841 | -0.014 | -6.621
-10.5 | -0.55 | 0.07752 | -0.015 | -7.096
-10 | -0.539 | 0.07224 | -0.015 | -7.463
-9.5 | -0.524 | 0.0676 | -0.015 | -7.751
-9 | -0.505 | 0.06275 | -0.016 | -8.041
-8.5 | -0.481 | 0.05906 | -0.016 | -8.147
-8 | -0.452 | 0.05495 | -0.017 | -8.224
-7.5 | -0.419 | 0.05099 | -0.017 | -8.222
-7 | -0.384 | 0.04776 | -0.018 | -8.046
-6.5 | -0.347 | 0.04479 | -0.019 | -7.741
-6 | -0.307 | 0.04214 | -0.02 | -7.285
-5.5 | -0.265 | 0.03965 | -0.021 | -6.694
-5 | -0.222 | 0.03769 | -0.021 | -5.895
-4.5 | -0.178 | 0.03569 | -0.022 | -4.975
-4 | -0.132 | 0.034 | -0.022 | -3.876
-3.5 | -0.085 | 0.03252 | -0.023 | -2.618
-3 | -0.038 | 0.03121 | -0.024 | -1.211
-2.5 | 0.012 | 0.00883 | -0.051 | 1.414
-2 | 0.072 | 0.0086 | -0.052 | 8.41
-1.5 | 0.132 | 0.00881 | -0.053 | 15.033
-1 | 0.193 | 0.00868 | -0.054 | 22.177
-0.5 | 0.253 | 0.00856 | -0.055 | 29.599
0 | 0.311 | 0.00636 | -0.055 | 48.881
0.5 | 0.37 | 0.00642 | -0.056 | 57.7
1 | 0.429 | 0.0065 | -0.057 | 66.064
1.5 | 0.488 | 0.0066 | -0.058 | 73.939
2 | 0.546 | 0.0067 | -0.059 | 81.565
2.5 | 0.603 | 0.00682 | -0.06 | 88.389
3 | 0.66 | 0.00697 | -0.06 | 94.776
3.5 | 0.717 | 0.00711 | -0.061 | 100.768
4 | 0.772 | 0.01308 | -0.062 | 59.035
4.5 | 0.826 | 0.01359 | -0.063 | 60.764
5 | 0.879 | 0.01416 | -0.064 | 62.028
5.5 | 0.93 | 0.01477 | -0.064 | 62.936
6 | 0.978 | 0.01547 | -0.065 | 63.266
6.5 | 1.024 | 0.01614 | -0.066 | 63.45
7 | 1.065 | 0.01693 | -0.067 | 62.887
7.5 | 0.911 | 0.04674 | -0.033 | 19.489
8 | 0.938 | 0.04997 | -0.033 | 18.772
8.5 | 0.96 | 0.05344 | -0.031 | 17.961
9 | 0.978 | 0.05779 | -0.031 | 16.922
9.5 | 0.992 | 0.06168 | -0.031 | 16.082
10 | 0.997 | 0.06677 | -0.031 | 14.932
10.5 | 0.993 | 0.07168 | -0.031 | 13.855
11 | 0.983 | 0.07604 | -0.03 | 12.921
11.5 | 0.966 | 0.08329 | -0.03 | 11.6
12 | 0.944 | 0.08857 | -0.029 | 10.653

## 28. Re 500k Mach 0.10 (2)
BIGFOIL.COM POLAR EXPORT
NACA66-412 a=0.5
NACA66-412 a=0.5 |  |  |  | Cl Max: | 1.1765 | at alpha= | 12.5 | deg
XFOIL ncrit=9 |  |  |  | L/D Max: | 103.501 | at alpha= | 5 | deg
Re: | 500000 |  |  | Cd Min: | 0.18751 | at alpha= | 17 | deg
Mach: | 0.1 |  |  | Cl=0 at alpha= | -3.0222 | deg
|  |  |  | @ Cl=0.1, Cd= | 0.011012
|  |  |  | @ Cl=0.4, Cd= | 0.0088256
|  |  |  | @ Cl=0.6, Cd= | 0.0087965
alpha (deg) | Cl | Cd | Cm | Cl/Cd
-14 | -0.3951 | 0.14518 | -0.0382 | -2.7214
-13.5 | -0.37 | 0.13804 | -0.0444 | -2.6804
-13 | -0.3504 | 0.12915 | -0.0524 | -2.7131
-12.5 | -0.3473 | 0.12109 | -0.058 | -2.8681
-12 | -0.3413 | 0.11358 | -0.0612 | -3.0049
-11.5 | -0.3396 | 0.10461 | -0.0633 | -3.2463
-11 | -0.3253 | 0.09934 | -0.0647 | -3.2746
-10.5 | -0.3188 | 0.09287 | -0.0674 | -3.4328
-10 | -0.3192 | 0.08515 | -0.0713 | -3.7487
-9.5 | -0.3304 | 0.07444 | -0.0811 | -4.4385
-9 | -0.3536 | 0.06548 | -0.0858 | -5.4001
-8 | -0.3793 | 0.05216 | -0.0814 | -7.2719
-7.5 | -0.3851 | 0.04225 | -0.0792 | -9.1148
-7 | -0.3575 | 0.03845 | -0.078 | -9.2978
-6.5 | -0.3258 | 0.03411 | -0.0757 | -9.5515
-6 | -0.2976 | 0.02865 | -0.0719 | -10.3874
-5.5 | -0.2555 | 0.02475 | -0.0713 | -10.3232
-5 | -0.2084 | 0.01972 | -0.0689 | -10.568
-4.5 | -0.1561 | 0.016 | -0.0678 | -9.7562
-4 | -0.1027 | 0.0144 | -0.0674 | -7.1319
-3.5 | -0.0496 | 0.01335 | -0.0672 | -3.7154
-3 | 0.0023 | 0.01244 | -0.0666 | 0.18489
-2.5 | 0.0513 | 0.01137 | -0.0656 | 4.5119
-2 | 0.1043 | 0.01098 | -0.0654 | 9.4991
-1.5 | 0.1528 | 0.01002 | -0.0646 | 15.2495
-1 | 0.1827 | 0.00802 | -0.0601 | 22.7805
-0.5 | 0.2326 | 0.00828 | -0.0582 | 28.0918
0 | 0.2792 | 0.0086 | -0.0555 | 32.4651
0.5 | 0.3286 | 0.0088 | -0.0537 | 37.3409
1 | 0.3858 | 0.00881 | -0.0544 | 43.7911
1.5 | 0.4405 | 0.00887 | -0.0546 | 49.6618
2 | 0.4959 | 0.00886 | -0.0548 | 55.9707
2.5 | 0.5521 | 0.00885 | -0.0551 | 62.3842
3 | 0.6058 | 0.00879 | -0.0548 | 68.9192
3.5 | 0.6601 | 0.00854 | -0.0544 | 77.2951
4 | 0.715 | 0.00812 | -0.0539 | 88.0542
4.5 | 0.7683 | 0.0078 | -0.0532 | 98.5
5 | 0.8218 | 0.00794 | -0.053 | 103.5013
5.5 | 0.8425 | 0.01148 | -0.0498 | 73.3885
6 | 0.8183 | 0.0139 | -0.0376 | 58.8705
6.5 | 0.8363 | 0.01542 | -0.0321 | 54.2348
7 | 0.8669 | 0.01658 | -0.0288 | 52.2859
7.5 | 0.8875 | 0.01846 | -0.0243 | 48.0769
8 | 0.9161 | 0.01999 | -0.0211 | 45.8279
8.5 | 0.9444 | 0.02164 | -0.0181 | 43.6414
9 | 0.9676 | 0.02404 | -0.0145 | 40.2496
9.5 | 1.0035 | 0.0261 | -0.0123 | 38.4483
10 | 1.0402 | 0.0278 | -0.0105 | 37.4173
10.5 | 1.0758 | 0.0298 | -0.0087 | 36.1007
11 | 1.1203 | 0.0333 | -0.0079 | 33.6426
11.5 | 1.1452 | 0.036 | -0.0052 | 31.8111
12 | 1.1654 | 0.03909 | -0.0025 | 29.8133
12.5 | 1.1765 | 0.0424 | 0.0003 | 27.7476
13 | 1.162 | 0.05096 | 0.0043 | 22.8022
13.5 | 1.1405 | 0.0576 | 0.0075 | 19.8003
14 | 1.1107 | 0.06583 | 0.0092 | 16.8722
14.5 | 1.071 | 0.07665 | 0.0083 | 13.9726
15 | 1.0224 | 0.09079 | 0.0036 | 11.2612
15.5 | 0.9781 | 0.10702 | -0.0049 | 9.1394
16 | 0.9324 | 0.12869 | -0.0182 | 7.2453
16.5 | 0.8341 | 0.18131 | -0.0434 | 4.6004
17 | 0.847 | 0.18751 | -0.0469 | 4.5171
17.5 | 0.6692 | 0.18494 | -0.0503 | 3.6185

## 29. Re 500k Mach 0.25 (1)
BIGFOIL.COM POLAR EXPORT
NACA66-412 a=0.5
NACA66-412 a=0.5 |  |  |  | Cl Max: | 1.082 | at alpha= | 7 | deg
JavaFoil+Calcfoil stall+Eppler ext transition |  |  |  | L/D Max: | 101.014 | at alpha= | 3.5 | deg
Re: | 500000 |  |  | Cd Min: | 0.00644 | at alpha= | 0 | deg
Mach: | 0.25 |  |  | Cl=0 at alpha= | -2.625 | deg
|  |  |  | @ Cl=0.1, Cd= | 0.0089577
|  |  |  | @ Cl=0.4, Cd= | 0.0065533
|  |  |  | @ Cl=0.6, Cd= | 0.0069221
alpha (deg) | Cl | Cd | Cm | Cl/Cd
-15 | -0.071 | 0.16861 | -0.014 | -0.423
-14.5 | -0.152 | 0.16709 | -0.013 | -0.912
-14 | -0.227 | 0.21503 | -0.013 | -1.057
-13.5 | -0.286 | 0.181 | -0.013 | -1.582
-13 | -0.339 | 0.15834 | -0.014 | -2.139
-12.5 | -0.385 | 0.13368 | -0.014 | -2.882
-12 | -0.424 | 0.1176 | -0.014 | -3.602
-11.5 | -0.45 | 0.10421 | -0.014 | -4.318
-11 | -0.47 | 0.09712 | -0.014 | -4.841
-10.5 | -0.484 | 0.08594 | -0.014 | -5.627
-10 | -0.49 | 0.07839 | -0.015 | -6.253
-9.5 | -0.49 | 0.0727 | -0.015 | -6.735
-9 | -0.482 | 0.06649 | -0.016 | -7.252
-8.5 | -0.468 | 0.06107 | -0.016 | -7.663
-8 | -0.445 | 0.05666 | -0.017 | -7.853
-7.5 | -0.417 | 0.05258 | -0.018 | -7.93
-7 | -0.385 | 0.04887 | -0.018 | -7.877
-6.5 | -0.349 | 0.05217 | -0.018 | -6.696
-6 | -0.311 | 0.04298 | -0.02 | -7.238
-5.5 | -0.27 | 0.04033 | -0.021 | -6.692
-5 | -0.227 | 0.03808 | -0.022 | -5.952
-4.5 | -0.182 | 0.03593 | -0.022 | -5.052
-4 | -0.135 | 0.03415 | -0.023 | -3.952
-3.5 | -0.087 | 0.0327 | -0.023 | -2.669
-3 | -0.039 | 0.03113 | -0.025 | -1.247
-2.5 | 0.013 | 0.00864 | -0.053 | 1.484
-2 | 0.074 | 0.00905 | -0.054 | 8.206
-1.5 | 0.136 | 0.00883 | -0.054 | 15.399
-1 | 0.198 | 0.00871 | -0.055 | 22.708
-0.5 | 0.26 | 0.0086 | -0.056 | 30.272
0 | 0.319 | 0.00644 | -0.057 | 49.507
0.5 | 0.38 | 0.00651 | -0.058 | 58.309
1 | 0.44 | 0.00664 | -0.059 | 66.313
1.5 | 0.5 | 0.00672 | -0.059 | 74.426
2 | 0.561 | 0.00684 | -0.06 | 82.01
2.5 | 0.618 | 0.00696 | -0.061 | 88.897
3 | 0.677 | 0.00712 | -0.062 | 95.144
3.5 | 0.735 | 0.00727 | -0.063 | 101.014
4 | 0.791 | 0.01347 | -0.064 | 58.748
4.5 | 0.846 | 0.01402 | -0.064 | 60.347
5 | 0.9 | 0.01465 | -0.065 | 61.412
5.5 | 0.951 | 0.01532 | -0.066 | 62.072
6 | 0.999 | 0.01606 | -0.067 | 62.235
6.5 | 1.044 | 0.01684 | -0.068 | 61.977
7 | 1.082 | 0.01765 | -0.068 | 61.296
7.5 | 0.922 | 0.04775 | -0.032 | 19.31
8 | 0.944 | 0.05112 | -0.031 | 18.46
8.5 | 0.959 | 0.05511 | -0.03 | 17.406
9 | 0.969 | 0.0596 | -0.031 | 16.254
9.5 | 0.97 | 0.06413 | -0.03 | 15.129
10 | 0.958 | 0.06973 | -0.03 | 13.745
10.5 | 0.932 | 0.07656 | -0.029 | 12.173
11 | 0.894 | 0.08305 | -0.028 | 10.766
11.5 | 0.846 | 0.09089 | -0.027 | 9.303
12 | 0.787 | 0.10246 | -0.027 | 7.684

## 30. Re 500k Mach 0.25 (2)
BIGFOIL.COM POLAR EXPORT
NACA66-412 a=0.5
NACA66-412 a=0.5 |  |  |  | Cl Max: | 1.1183 | at alpha= | 11.5 | deg
XFOIL ncrit=9 |  |  |  | L/D Max: | 99.5595 | at alpha= | 5 | deg
Re: | 500000 |  |  | Cd Min: | 0.23285 | at alpha= | -20 | deg
Mach: | 0.25 |  |  | Cl=0 at alpha= | -3.0504 | deg
|  |  |  | @ Cl=0.1, Cd= | 0.011302
|  |  |  | @ Cl=0.4, Cd= | 0.0090613
|  |  |  | @ Cl=0.6, Cd= | 0.0090372
alpha (deg) | Cl | Cd | Cm | Cl/Cd
-20 | -0.5872 | 0.23285 | 0.011 | -2.5218
-19.5 | -0.5688 | 0.22626 | 0.0067 | -2.5139
-19 | -0.5502 | 0.21945 | 0.0023 | -2.5072
-18.5 | -0.5329 | 0.21255 | -0.0027 | -2.5072
-18 | -0.5182 | 0.20591 | -0.0079 | -2.5166
-17.5 | -0.4995 | 0.19791 | -0.0113 | -2.5239
-17 | -0.4802 | 0.19151 | -0.0145 | -2.5074
-16.5 | -0.4625 | 0.18482 | -0.0185 | -2.5024
-16 | -0.4455 | 0.17788 | -0.0225 | -2.5045
-15.5 | -0.4313 | 0.1704 | -0.0279 | -2.5311
-15 | -0.4212 | 0.16318 | -0.0335 | -2.5812
-14 | -0.3775 | 0.14678 | -0.0423 | -2.5719
-13.5 | -0.3523 | 0.1391 | -0.0489 | -2.5327
-13 | -0.3458 | 0.13168 | -0.0541 | -2.6261
-12.5 | -0.3409 | 0.12416 | -0.0581 | -2.7457
-12 | -0.3329 | 0.11665 | -0.0614 | -2.8538
-11.5 | -0.3228 | 0.10855 | -0.0628 | -2.9737
-11 | -0.3095 | 0.10279 | -0.0647 | -3.011
-10.5 | -0.3025 | 0.09588 | -0.0679 | -3.155
-10 | -0.3034 | 0.08751 | -0.0742 | -3.467
-9.5 | -0.3047 | 0.07886 | -0.0802 | -3.8638
-9 | -0.3162 | 0.06879 | -0.0884 | -4.5966
-8.5 | -0.3402 | 0.06178 | -0.0885 | -5.5066
-8 | -0.3706 | 0.052 | -0.0866 | -7.1269
-7.5 | -0.3607 | 0.04687 | -0.0849 | -7.6958
-7 | -0.3416 | 0.04227 | -0.0833 | -8.0814
-6.5 | -0.3106 | 0.03844 | -0.0805 | -8.0801
-6 | -0.2808 | 0.03458 | -0.0773 | -8.1203
-5.5 | -0.2553 | 0.0265 | -0.0755 | -9.634
-5 | -0.2103 | 0.02157 | -0.0727 | -9.7497
-4.5 | -0.1597 | 0.01711 | -0.0709 | -9.3337
-4 | -0.1041 | 0.01508 | -0.0705 | -6.9032
-3.5 | -0.0491 | 0.01378 | -0.0701 | -3.5631
-3 | 0.0055 | 0.01291 | -0.0695 | 0.42603
-2.5 | 0.0548 | 0.01167 | -0.0682 | 4.6958
-2 | 0.1089 | 0.01123 | -0.0679 | 9.6972
-1.5 | 0.1626 | 0.01068 | -0.0674 | 15.2247
-1 | 0.1892 | 0.00818 | -0.0623 | 23.1296
-0.5 | 0.2394 | 0.00845 | -0.0602 | 28.3314
0 | 0.2879 | 0.00878 | -0.0575 | 32.7904
0.5 | 0.3393 | 0.00898 | -0.0556 | 37.784
1 | 0.3964 | 0.00906 | -0.0559 | 43.7528
1.5 | 0.4533 | 0.00908 | -0.0562 | 49.9229
2 | 0.5121 | 0.00906 | -0.0566 | 56.5232
2.5 | 0.567 | 0.00911 | -0.0565 | 62.2393
3 | 0.6259 | 0.00898 | -0.0567 | 69.6993
3.5 | 0.6812 | 0.00868 | -0.056 | 78.4793
4 | 0.7356 | 0.00829 | -0.0549 | 88.7334
4.5 | 0.7886 | 0.00794 | -0.0536 | 99.3199
5 | 0.8363 | 0.0084 | -0.0518 | 99.5595
5.5 | 0.842 | 0.01295 | -0.047 | 65.0193
6 | 0.8122 | 0.0148 | -0.033 | 54.8784
6.5 | 0.8363 | 0.01633 | -0.0284 | 51.2125
7 | 0.866 | 0.01774 | -0.0248 | 48.8162
7.5 | 0.8863 | 0.01984 | -0.0202 | 44.6724
8 | 0.9138 | 0.02166 | -0.0167 | 42.1884
8.5 | 0.9423 | 0.02355 | -0.0134 | 40.0127
9 | 0.9713 | 0.02643 | -0.0098 | 36.7499
9.5 | 1.0118 | 0.02827 | -0.0077 | 35.7906
10 | 1.0507 | 0.03047 | -0.0057 | 34.4831
10.5 | 1.0954 | 0.03492 | -0.0045 | 31.3688
11 | 1.1111 | 0.03798 | -0.0005 | 29.2549
11.5 | 1.1183 | 0.04331 | 0.0035 | 25.8208
12 | 1.1136 | 0.04858 | 0.0072 | 22.923
12.5 | 1.1016 | 0.05445 | 0.0099 | 20.2314
13 | 1.0775 | 0.06211 | 0.0115 | 17.3483
13.5 | 1.0401 | 0.07272 | 0.011 | 14.3028
14 | 1.0013 | 0.08506 | 0.0072 | 11.7717
14.5 | 0.9015 | 0.11501 | -0.0091 | 7.8384
15 | 0.8528 | 0.14275 | -0.0249 | 5.9741
15.5 | 0.6815 | 0.14957 | -0.0307 | 4.5564
16 | 0.83 | 0.17567 | -0.0399 | 4.7248
16.5 | 0.8348 | 0.18864 | -0.0478 | 4.4254

## 31. Re 500k Mach 0.50 (1)
BIGFOIL.COM POLAR EXPORT
NACA66-412 a=0.5
NACA66-412 a=0.5 |  |  |  | Cl Max: | 1.203 | at alpha= | 20 | deg
JavaFoil+Calcfoil stall+Eppler ext transition |  |  |  | L/D Max: | 100.071 | at alpha= | 3.5 | deg
Re: | 500000 |  |  | Cd Min: | 0.00702 | at alpha= | 0.5 | deg
Mach: | 0.5 |  |  | Cl=0 at alpha= | -2.6019 | deg
|  |  |  | @ Cl=0.1, Cd= | 0.021879
|  |  |  | @ Cl=0.4, Cd= | 0.0076719
|  |  |  | @ Cl=0.6, Cd= | 0.0074142
alpha (deg) | Cl | Cd | Cm | Cl/Cd
-20 | -0.943 | 0.22384 | -0.015 | -4.212
-19.5 | -0.916 | 0.21041 | -0.016 | -4.355
-19 | -0.89 | 0.21234 | -0.016 | -4.19
-18.5 | -0.863 | 0.20495 | -0.016 | -4.213
-18 | -0.837 | 0.19303 | -0.017 | -4.337
-17.5 | -0.81 | 0.19371 | -0.017 | -4.182
-17 | -0.782 | 0.18497 | -0.017 | -4.228
-16.5 | -0.755 | 0.18051 | -0.017 | -4.184
-16 | -0.729 | 0.17114 | -0.017 | -4.258
-15.5 | -0.702 | 0.16511 | -0.018 | -4.251
-15 | -0.675 | 0.16231 | -0.018 | -4.16
-14.5 | -0.648 | 0.15751 | -0.018 | -4.116
-14 | -0.62 | 0.14874 | -0.018 | -4.168
-13.5 | -0.593 | 0.14161 | -0.018 | -4.188
-13 | -0.566 | 0.13644 | -0.018 | -4.15
-12.5 | -0.539 | 0.1327 | -0.019 | -4.064
-12 | -0.512 | 0.13055 | -0.019 | -3.924
-11.5 | -0.485 | 0.12591 | -0.02 | -3.854
-11 | -0.458 | 0.12274 | -0.02 | -3.733
-10.5 | -0.43 | 0.11672 | -0.019 | -3.685
-10 | -0.403 | 0.11384 | -0.019 | -3.541
-9.5 | -0.376 | 0.11118 | -0.02 | -3.381
-9 | -0.349 | 0.10865 | -0.02 | -3.21
-8.5 | -0.322 | 0.10623 | -0.02 | -3.027
-8 | -0.294 | 0.10349 | -0.021 | -2.845
-7.5 | -0.267 | 0.09155 | -0.019 | -2.913
-7 | -0.24 | 0.08649 | -0.02 | -2.77
-6.5 | -0.212 | 0.08707 | -0.02 | -2.439
-6 | -0.246 | 0.05548 | -0.02 | -4.425
-5.5 | -0.264 | 0.04468 | -0.02 | -5.898
-5 | -0.235 | 0.04068 | -0.022 | -5.783
-4.5 | -0.194 | 0.03785 | -0.024 | -5.133
-4 | -0.147 | 0.03553 | -0.025 | -4.137
-3.5 | -0.096 | 0.0338 | -0.025 | -2.841
-3 | -0.043 | 0.03235 | -0.026 | -1.328
-2.5 | 0.011 | 0.03106 | -0.027 | 0.369
-2 | 0.067 | 0.0299 | -0.029 | 2.234
-1.5 | 0.152 | 0.00924 | -0.06 | 16.416
-1 | 0.221 | 0.00904 | -0.061 | 24.442
-0.5 | 0.291 | 0.00895 | -0.062 | 32.501
0 | 0.354 | 0.0091 | -0.063 | 38.877
0.5 | 0.421 | 0.00702 | -0.064 | 60
1 | 0.488 | 0.00717 | -0.065 | 68.144
1.5 | 0.555 | 0.0073 | -0.066 | 76.033
2 | 0.622 | 0.00747 | -0.067 | 83.218
2.5 | 0.685 | 0.00768 | -0.068 | 89.251
3 | 0.749 | 0.0079 | -0.068 | 94.867
3.5 | 0.814 | 0.00814 | -0.07 | 100.071
4 | 0.875 | 0.01535 | -0.071 | 56.977
4.5 | 0.932 | 0.01617 | -0.071 | 57.64
5 | 0.986 | 0.01709 | -0.072 | 57.678
5.5 | 1.033 | 0.01814 | -0.073 | 56.942
6 | 1.072 | 0.01927 | -0.074 | 55.658
6.5 | 0.907 | 0.04498 | -0.033 | 20.173
7 | 0.891 | 0.04974 | -0.03 | 17.909
7.5 | 0.771 | 0.06149 | -0.028 | 12.547
8 | 0.572 | 0.08762 | -0.03 | 6.528
8.5 | 0.598 | 0.09671 | -0.03 | 6.187
9 | 0.625 | 0.09702 | -0.031 | 6.44
9.5 | 0.652 | 0.10231 | -0.035 | 6.373
10 | 0.678 | 0.1061 | -0.035 | 6.393
10.5 | 0.705 | 0.10921 | -0.036 | 6.451
11 | 0.731 | 0.12307 | -0.036 | 5.936
11.5 | 0.757 | 0.12412 | -0.038 | 6.101
12 | 0.784 | 0.13153 | -0.041 | 5.962
12.5 | 0.81 | 0.13522 | -0.041 | 5.992
13 | 0.836 | 0.13912 | -0.042 | 6.01
13.5 | 0.862 | 0.14664 | -0.043 | 5.88
14 | 0.89 | 0.15037 | -0.046 | 5.917
14.5 | 0.915 | 0.15447 | -0.046 | 5.926
15 | 0.941 | 0.16574 | -0.047 | 5.678
15.5 | 0.967 | 0.17245 | -0.048 | 5.609
16 | 0.995 | 0.1764 | -0.051 | 5.639
16.5 | 1.02 | 0.18548 | -0.052 | 5.5
17 | 1.046 | 0.19085 | -0.053 | 5.481
17.5 | 1.075 | 0.20421 | -0.056 | 5.262
18 | 1.099 | 0.203 | -0.056 | 5.415
18.5 | 1.124 | 0.20866 | -0.057 | 5.389
19 | 1.15 | 0.21749 | -0.058 | 5.288
19.5 | 1.178 | 0.2185 | -0.06 | 5.39
20 | 1.203 | 0.23069 | -0.061 | 5.215

## 32. Re 500k Mach 0.50 (2)
BIGFOIL.COM POLAR EXPORT
NACA66-412 a=0.5
NACA66-412 a=0.5 |  |  |  | Cl Max: | 1.0031 | at alpha= | 20 | deg
XFOIL ncrit=9 |  |  |  | L/D Max: | 97.7955 | at alpha= | 4.5 | deg
Re: | 500000 |  |  | Cd Min: | 0.27628 | at alpha= | 20 | deg
Mach: | 0.5 |  |  | Cl=0 at alpha= | -3.1141 | deg
|  |  |  | @ Cl=0.1, Cd= | 0.012832
|  |  |  | @ Cl=0.4, Cd= | 0.010042
|  |  |  | @ Cl=0.6, Cd= | 0.01025
alpha (deg) | Cl | Cd | Cm | Cl/Cd
-20 | -0.6254 | 0.25158 | 0.0142 | -2.4859
-19.5 | -0.602 | 0.24338 | 0.0086 | -2.4735
-19 | -0.5797 | 0.23566 | 0.0027 | -2.4599
-18.5 | -0.5583 | 0.22802 | -0.0032 | -2.4485
-18 | -0.5345 | 0.21903 | -0.0075 | -2.4403
-17.5 | -0.5113 | 0.21143 | -0.0121 | -2.4183
-17 | -0.4879 | 0.2038 | -0.0173 | -2.394
-16.5 | -0.4646 | 0.19573 | -0.0229 | -2.3737
-16 | -0.4424 | 0.18795 | -0.0294 | -2.3538
-15.5 | -0.4142 | 0.17929 | -0.0394 | -2.3102
-15 | -0.3919 | 0.17052 | -0.0418 | -2.2983
-14.5 | -0.3745 | 0.16372 | -0.044 | -2.2874
-14 | -0.3571 | 0.15672 | -0.0471 | -2.2786
-13.5 | -0.3442 | 0.14972 | -0.0522 | -2.299
-13 | -0.3352 | 0.14274 | -0.057 | -2.3483
-12.5 | -0.3188 | 0.1338 | -0.0605 | -2.3827
-12 | -0.2967 | 0.12635 | -0.0623 | -2.3482
-11.5 | -0.2798 | 0.11942 | -0.0655 | -2.343
-10.5 | -0.2619 | 0.10493 | -0.0763 | -2.4959
-9.5 | -0.2406 | 0.08907 | -0.082 | -2.7012
-9 | -0.2276 | 0.08259 | -0.0847 | -2.7558
-8.5 | -0.219 | 0.07595 | -0.0881 | -2.8835
-8 | -0.2177 | 0.06784 | -0.095 | -3.209
-7.5 | -0.2272 | 0.05916 | -0.1038 | -3.8404
-6.5 | -0.2573 | 0.04562 | -0.1006 | -5.6401
-6 | -0.2492 | 0.0394 | -0.098 | -6.3249
-5.5 | -0.2283 | 0.03448 | -0.0951 | -6.6212
-5 | -0.1976 | 0.02841 | -0.0911 | -6.9553
-4.5 | -0.1604 | 0.02326 | -0.0874 | -6.896
-4 | -0.1093 | 0.01897 | -0.0844 | -5.7617
-3.5 | -0.0487 | 0.0163 | -0.083 | -2.9877
-3 | 0.0144 | 0.01471 | -0.082 | 0.97893
-2.5 | 0.074 | 0.01327 | -0.0805 | 5.5765
-2 | 0.1292 | 0.01234 | -0.0788 | 10.47
-1.5 | 0.1872 | 0.01182 | -0.0775 | 15.8376
-1 | 0.2397 | 0.01074 | -0.0757 | 22.3184
-0.5 | 0.2697 | 0.00924 | -0.0691 | 29.1883
0 | 0.321 | 0.00974 | -0.065 | 32.9569
0.5 | 0.3796 | 0.00997 | -0.0627 | 38.0742
1 | 0.4389 | 0.01018 | -0.0619 | 43.1139
1.5 | 0.5034 | 0.01021 | -0.062 | 49.3046
2 | 0.5696 | 0.01023 | -0.0624 | 55.6794
2.5 | 0.6306 | 0.01027 | -0.0617 | 61.4021
3 | 0.6943 | 0.01023 | -0.0612 | 67.869
3.5 | 0.7591 | 0.00966 | -0.0599 | 78.5818
4 | 0.818 | 0.00908 | -0.0572 | 90.0881
4.5 | 0.8606 | 0.0088 | -0.0512 | 97.7955
5.5 | 0.8123 | 0.01595 | -0.0285 | 50.9279
6 | 0.8116 | 0.01908 | -0.0206 | 42.5367
6.5 | 0.8378 | 0.02125 | -0.0157 | 39.4259
7 | 0.864 | 0.02359 | -0.011 | 36.6257
7.5 | 0.8807 | 0.02664 | -0.0055 | 33.0593
8 | 0.9117 | 0.02915 | -0.001 | 31.2762
8.5 | 0.9496 | 0.03177 | 0.0032 | 29.8898
9 | 0.985 | 0.03546 | 0.0074 | 27.7778
9.5 | 1.0027 | 0.04095 | 0.0117 | 24.486
10 | 0.9995 | 0.04765 | 0.0156 | 20.9759
10.5 | 0.9779 | 0.05618 | 0.0176 | 17.4066
11 | 0.9491 | 0.06623 | 0.0168 | 14.3304
11.5 | 0.9149 | 0.07849 | 0.0125 | 11.6563
12 | 0.8802 | 0.09313 | 0.0044 | 9.4513
12.5 | 0.8494 | 0.11035 | -0.0067 | 7.6973
13 | 0.83 | 0.12815 | -0.0171 | 6.4768
13.5 | 0.8219 | 0.14272 | -0.0251 | 5.7588
14 | 0.8218 | 0.15564 | -0.0321 | 5.2801
14.5 | 0.8268 | 0.16776 | -0.0386 | 4.9285
15 | 0.8364 | 0.17925 | -0.0443 | 4.6661
15.5 | 0.8509 | 0.1886 | -0.0491 | 4.5117
16 | 0.8645 | 0.19834 | -0.0532 | 4.3587
16.5 | 0.8798 | 0.20907 | -0.059 | 4.2082
17 | 0.8918 | 0.22035 | -0.0671 | 4.0472
17.5 | 0.9095 | 0.22959 | -0.0728 | 3.9614
18 | 0.9297 | 0.23763 | -0.077 | 3.9124
18.5 | 0.9509 | 0.24705 | -0.0807 | 3.849
19 | 0.9685 | 0.25675 | -0.0867 | 3.7722
19.5 | 0.9833 | 0.26697 | -0.0946 | 3.6832
20 | 1.0031 | 0.27628 | -0.1003 | 3.6307

## 33. Re 750k Mach 0.00 (1)
BIGFOIL.COM POLAR EXPORT
NACA66-412 a=0.5
NACA66-412 a=0.5 |  |  |  | Cl Max: | 1.184 | at alpha= | 9 | deg
JavaFoil+Calcfoil stall+Eppler ext transition |  |  |  | L/D Max: | 124.002 | at alpha= | 4 | deg
Re: | 750000 |  |  | Cd Min: | 0.00523 | at alpha= | 0 | deg
Mach: | 0 |  |  | Cl=0 at alpha= | -2.6017 | deg
|  |  |  | @ Cl=0.1, Cd= | 0.007884
|  |  |  | @ Cl=0.4, Cd= | 0.0055112
|  |  |  | @ Cl=0.6, Cd= | 0.0058053
alpha (deg) | Cl | Cd | Cm | Cl/Cd
-17 | -0.426 | 0.16765 | -0.012 | -2.539
-16.5 | -0.445 | 0.1652 | -0.012 | -2.693
-16 | -0.464 | 0.14872 | -0.012 | -3.119
-15.5 | -0.483 | 0.14019 | -0.013 | -3.444
-15 | -0.501 | 0.13614 | -0.013 | -3.68
-14.5 | -0.518 | 0.12853 | -0.013 | -4.033
-14 | -0.534 | 0.12015 | -0.013 | -4.447
-13.5 | -0.548 | 0.11321 | -0.013 | -4.844
-13 | -0.56 | 0.10278 | -0.013 | -5.453
-12.5 | -0.569 | 0.09718 | -0.013 | -5.858
-12 | -0.574 | 0.09041 | -0.013 | -6.35
-11.5 | -0.572 | 0.08423 | -0.014 | -6.793
-11 | -0.567 | 0.07905 | -0.014 | -7.171
-10.5 | -0.558 | 0.07307 | -0.015 | -7.632
-10 | -0.545 | 0.06904 | -0.015 | -7.891
-9.5 | -0.528 | 0.06435 | -0.016 | -8.203
-9 | -0.507 | 0.06023 | -0.017 | -8.422
-8.5 | -0.483 | 0.05646 | -0.017 | -8.55
-8 | -0.453 | 0.05238 | -0.018 | -8.641
-7.5 | -0.419 | 0.04922 | -0.018 | -8.523
-7 | -0.384 | 0.04632 | -0.019 | -8.293
-6.5 | -0.346 | 0.04327 | -0.02 | -8.002
-6 | -0.306 | 0.04079 | -0.02 | -7.511
-5.5 | -0.265 | 0.03842 | -0.022 | -6.896
-5 | -0.222 | 0.03618 | -0.023 | -6.132
-4.5 | -0.22 | 0.00958 | -0.048 | -22.953
-4 | -0.163 | 0.00894 | -0.049 | -18.245
-3.5 | -0.105 | 0.00875 | -0.049 | -12.034
-3 | -0.047 | 0.0083 | -0.05 | -5.635
-2.5 | 0.012 | 0.00854 | -0.051 | 1.455
-2 | 0.072 | 0.00794 | -0.052 | 9.066
-1.5 | 0.132 | 0.00782 | -0.053 | 16.847
-1 | 0.192 | 0.00769 | -0.054 | 24.934
-0.5 | 0.252 | 0.00733 | -0.055 | 34.388
0 | 0.311 | 0.00523 | -0.056 | 59.514
0.5 | 0.371 | 0.00529 | -0.056 | 70.174
1 | 0.43 | 0.00574 | -0.057 | 74.992
1.5 | 0.489 | 0.00578 | -0.058 | 84.668
2 | 0.548 | 0.00586 | -0.059 | 93.605
2.5 | 0.605 | 0.0058 | -0.06 | 104.278
3 | 0.663 | 0.00589 | -0.061 | 112.498
3.5 | 0.72 | 0.00605 | -0.061 | 119.029
4 | 0.776 | 0.00626 | -0.062 | 124.002
4.5 | 0.824 | 0.01248 | -0.063 | 66.031
5 | 0.876 | 0.01299 | -0.063 | 67.485
5.5 | 0.927 | 0.01353 | -0.064 | 68.544
6 | 0.976 | 0.01416 | -0.065 | 68.955
6.5 | 1.022 | 0.01479 | -0.066 | 69.103
7 | 1.064 | 0.01552 | -0.067 | 68.548
7.5 | 1.101 | 0.01624 | -0.067 | 67.802
8 | 1.134 | 0.01705 | -0.068 | 66.465
8.5 | 1.161 | 0.01785 | -0.069 | 65.068
9 | 1.184 | 0.01856 | -0.07 | 63.79
9.5 | 0.995 | 0.05979 | -0.034 | 16.648
10 | 1.003 | 0.06377 | -0.034 | 15.729
10.5 | 1.002 | 0.0681 | -0.034 | 14.712
11 | 0.994 | 0.07251 | -0.033 | 13.71
11.5 | 0.981 | 0.07763 | -0.033 | 12.636
12 | 0.963 | 0.08443 | -0.032 | 11.401
12.5 | 0.94 | 0.08984 | -0.032 | 10.46
13 | 0.913 | 0.09588 | -0.032 | 9.522
13.5 | 0.883 | 0.10325 | -0.031 | 8.551
14 | 0.851 | 0.11118 | -0.031 | 7.65

## 34. Re 750k Mach 0.00 (2)
BIGFOIL.COM POLAR EXPORT
NACA66-412 a=0.5
NACA66-412 a=0.5 |  |  |  | Cl Max: | 1.2399 | at alpha= | 14.5 | deg
XFOIL ncrit=9 |  |  |  | L/D Max: | 119.096 | at alpha= | 4.5 | deg
Re: | 750000 |  |  | Cd Min: | 0.23182 | at alpha= | 19.5 | deg
Mach: | 0 |  |  | Cl=0 at alpha= | -2.9251 | deg
|  |  |  | @ Cl=0.1, Cd= | 0.0092423
|  |  |  | @ Cl=0.4, Cd= | 0.0067472
|  |  |  | @ Cl=0.6, Cd= | 0.0067139
alpha (deg) | Cl | Cd | Cm | Cl/Cd
-8.5 | -0.4042 | 0.05282 | -0.0801 | -7.6524
-8 | -0.4275 | 0.04227 | -0.0768 | -10.1136
-7.5 | -0.4032 | 0.03841 | -0.0752 | -10.4973
-7 | -0.3745 | 0.03429 | -0.0734 | -10.9216
-6.5 | -0.3312 | 0.03233 | -0.071 | -10.2444
-6 | -0.2976 | 0.02757 | -0.0685 | -10.7943
-5.5 | -0.2684 | 0.01628 | -0.0647 | -16.4865
-5 | -0.2163 | 0.01495 | -0.0645 | -14.4682
-4.5 | -0.1631 | 0.0133 | -0.0643 | -12.2632
-4 | -0.1101 | 0.01217 | -0.0641 | -9.0468
-3.5 | -0.0578 | 0.01125 | -0.0637 | -5.1378
-3 | -0.008 | 0.01024 | -0.063 | -0.78125
-2.5 | 0.0454 | 0.00975 | -0.063 | 4.6564
-2 | 0.0988 | 0.00925 | -0.0629 | 10.6811
-1.5 | 0.1532 | 0.0089 | -0.0629 | 17.2135
-1 | 0.1861 | 0.00645 | -0.0599 | 28.8527
-0.5 | 0.2393 | 0.00641 | -0.0594 | 37.3323
0 | 0.292 | 0.00652 | -0.0586 | 44.7853
0.5 | 0.3451 | 0.00665 | -0.0578 | 51.8947
1 | 0.4016 | 0.00675 | -0.0583 | 59.4963
1.5 | 0.4581 | 0.00673 | -0.0588 | 68.0684
2 | 0.5151 | 0.00674 | -0.0594 | 76.4243
2.5 | 0.571 | 0.00674 | -0.0597 | 84.7181
3 | 0.6265 | 0.00669 | -0.0599 | 93.6472
3.5 | 0.6798 | 0.0065 | -0.0595 | 104.5846
4 | 0.7307 | 0.00639 | -0.0585 | 114.3505
4.5 | 0.7777 | 0.00653 | -0.0569 | 119.0965
5 | 0.7981 | 0.00779 | -0.0504 | 102.4519
5.5 | 0.8006 | 0.01049 | -0.0422 | 76.3203
6 | 0.8312 | 0.01294 | -0.0406 | 64.2349
6.5 | 0.854 | 0.01394 | -0.0356 | 61.2626
7 | 0.8878 | 0.01482 | -0.0327 | 59.9055
7.5 | 0.9179 | 0.01601 | -0.0295 | 57.3329
8 | 0.9383 | 0.01788 | -0.025 | 52.4776
8.5 | 0.9722 | 0.019 | -0.0227 | 51.1684
9 | 1.0016 | 0.02049 | -0.0199 | 48.8824
9.5 | 1.0278 | 0.02227 | -0.017 | 46.1518
10 | 1.0517 | 0.02461 | -0.0137 | 42.7347
10.5 | 1.0842 | 0.02608 | -0.0117 | 41.5721
11 | 1.1146 | 0.02771 | -0.0098 | 40.2237
11.5 | 1.1404 | 0.03003 | -0.0075 | 37.9754
12 | 1.1678 | 0.03261 | -0.0053 | 35.8111
12.5 | 1.192 | 0.03493 | -0.0032 | 34.1254
13 | 1.2125 | 0.03728 | -0.0013 | 32.5241
13.5 | 1.2292 | 0.04009 | 0.0006 | 30.661
14 | 1.2336 | 0.04503 | 0.0031 | 27.3951
14.5 | 1.2399 | 0.04941 | 0.0048 | 25.0941
15 | 1.2355 | 0.05534 | 0.0062 | 22.3256
15.5 | 1.2251 | 0.06232 | 0.0066 | 19.6582
16 | 1.2026 | 0.07163 | 0.0056 | 16.7891
16.5 | 1.1891 | 0.08032 | 0.003 | 14.8045
17 | 1.1408 | 0.09645 | -0.0036 | 11.8279
17.5 | 1.0765 | 0.11908 | -0.0162 | 9.0401
18 | 0.8609 | 0.20345 | -0.0563 | 4.2315
18.5 | 0.8676 | 0.21635 | -0.0632 | 4.0102
19 | 0.8792 | 0.22462 | -0.0679 | 3.9142
19.5 | 0.8922 | 0.23182 | -0.0723 | 3.8487

## 35. Re 750k Mach 0.10 (1)
BIGFOIL.COM POLAR EXPORT
NACA66-412 a=0.5
NACA66-412 a=0.5 |  |  |  | Cl Max: | 1.162 | at alpha= | 8.5 | deg
JavaFoil+Calcfoil stall+Eppler ext transition |  |  |  | L/D Max: | 119.075 | at alpha= | 3.5 | deg
Re: | 750000 |  |  | Cd Min: | 0.00528 | at alpha= | 0 | deg
Mach: | 0.1 |  |  | Cl=0 at alpha= | -2.6017 | deg
|  |  |  | @ Cl=0.1, Cd= | 0.0079147
|  |  |  | @ Cl=0.4, Cd= | 0.0055005
|  |  |  | @ Cl=0.6, Cd= | 0.0058174
alpha (deg) | Cl | Cd | Cm | Cl/Cd
-16.5 | -0.401 | 0.16689 | -0.012 | -2.402
-16 | -0.423 | 0.15229 | -0.012 | -2.775
-15.5 | -0.444 | 0.14501 | -0.013 | -3.064
-15 | -0.466 | 0.13484 | -0.013 | -3.453
-14.5 | -0.486 | 0.12787 | -0.013 | -3.803
-14 | -0.505 | 0.12318 | -0.013 | -4.103
-13.5 | -0.523 | 0.11592 | -0.013 | -4.514
-13 | -0.539 | 0.10892 | -0.013 | -4.944
-12.5 | -0.551 | 0.1007 | -0.013 | -5.471
-12 | -0.559 | 0.0914 | -0.014 | -6.116
-11.5 | -0.56 | 0.08647 | -0.014 | -6.474
-11 | -0.557 | 0.08006 | -0.015 | -6.957
-10.5 | -0.55 | 0.07426 | -0.015 | -7.409
-10 | -0.539 | 0.06935 | -0.015 | -7.776
-9.5 | -0.524 | 0.06473 | -0.016 | -8.097
-9 | -0.505 | 0.06027 | -0.016 | -8.374
-8.5 | -0.481 | 0.05673 | -0.017 | -8.486
-8 | -0.452 | 0.05253 | -0.018 | -8.607
-7.5 | -0.42 | 0.04931 | -0.018 | -8.507
-7 | -0.385 | 0.04624 | -0.019 | -8.316
-6.5 | -0.347 | 0.04344 | -0.02 | -7.988
-6 | -0.307 | 0.04091 | -0.02 | -7.511
-5.5 | -0.266 | 0.03848 | -0.022 | -6.906
-5 | -0.223 | 0.03631 | -0.023 | -6.132
-4.5 | -0.178 | 0.03435 | -0.024 | -5.183
-4 | -0.132 | 0.03284 | -0.024 | -4.023
-3.5 | -0.106 | 0.00871 | -0.05 | -12.148
-3 | -0.047 | 0.00833 | -0.051 | -5.638
-2.5 | 0.012 | 0.00865 | -0.051 | 1.444
-2 | 0.072 | 0.00798 | -0.052 | 9.067
-1.5 | 0.132 | 0.00784 | -0.053 | 16.891
-1 | 0.193 | 0.0077 | -0.054 | 25.016
-0.5 | 0.253 | 0.00732 | -0.055 | 34.6
0 | 0.313 | 0.00528 | -0.056 | 59.304
0.5 | 0.373 | 0.00529 | -0.057 | 70.455
1 | 0.432 | 0.00575 | -0.058 | 75.233
1.5 | 0.492 | 0.00567 | -0.058 | 86.713
2 | 0.551 | 0.00574 | -0.059 | 95.975
2.5 | 0.608 | 0.00583 | -0.06 | 104.289
3 | 0.666 | 0.00592 | -0.061 | 112.422
3.5 | 0.723 | 0.00607 | -0.062 | 119.075
4 | 0.773 | 0.01207 | -0.062 | 64.078
4.5 | 0.828 | 0.01254 | -0.063 | 65.977
5 | 0.88 | 0.01306 | -0.064 | 67.412
5.5 | 0.931 | 0.01363 | -0.064 | 68.301
6 | 0.98 | 0.01425 | -0.065 | 68.774
6.5 | 1.026 | 0.0149 | -0.066 | 68.861
7 | 1.067 | 0.01564 | -0.067 | 68.243
7.5 | 1.104 | 0.01636 | -0.068 | 67.468
8 | 1.136 | 0.0172 | -0.068 | 66.021
8.5 | 1.162 | 0.018 | -0.069 | 64.586
9 | 0.981 | 0.05526 | -0.035 | 17.749
9.5 | 0.994 | 0.05952 | -0.035 | 16.706
10 | 0.998 | 0.0643 | -0.033 | 15.527
10.5 | 0.994 | 0.06861 | -0.033 | 14.491
11 | 0.984 | 0.07318 | -0.033 | 13.444
11.5 | 0.967 | 0.07914 | -0.033 | 12.22
12 | 0.944 | 0.08476 | -0.032 | 11.143
12.5 | 0.917 | 0.09258 | -0.032 | 9.91
13 | 0.886 | 0.0986 | -0.031 | 8.984
13.5 | 0.851 | 0.10508 | -0.03 | 8.1

## 36. Re 750k Mach 0.10 (2)
BIGFOIL.COM POLAR EXPORT
NACA66-412 a=0.5
NACA66-412 a=0.5 |  |  |  | Cl Max: | 1.2229 | at alpha= | 14 | deg
XFOIL ncrit=9 |  |  |  | L/D Max: | 118.98 | at alpha= | 4.5 | deg
Re: | 750000 |  |  | Cd Min: | 0.22931 | at alpha= | -20 | deg
Mach: | 0.1 |  |  | Cl=0 at alpha= | -2.9291 | deg
|  |  |  | @ Cl=0.1, Cd= | 0.0092781
|  |  |  | @ Cl=0.4, Cd= | 0.006764
|  |  |  | @ Cl=0.6, Cd= | 0.006737
alpha (deg) | Cl | Cd | Cm | Cl/Cd
-20 | -0.5802 | 0.22931 | 0.0105 | -2.5302
-19.5 | -0.5626 | 0.22235 | 0.0063 | -2.5302
-19 | -0.546 | 0.21545 | 0.0017 | -2.5342
-18.5 | -0.531 | 0.20846 | -0.003 | -2.5473
-18 | -0.5149 | 0.20083 | -0.0066 | -2.5639
-17.5 | -0.4975 | 0.19475 | -0.01 | -2.5546
-17 | -0.4805 | 0.18852 | -0.0138 | -2.5488
-16.5 | -0.4642 | 0.18186 | -0.0177 | -2.5525
-16 | -0.4494 | 0.1744 | -0.0221 | -2.5768
-15.5 | -0.4389 | 0.16651 | -0.0272 | -2.6359
-15 | -0.4265 | 0.15876 | -0.0315 | -2.6864
-14.5 | -0.4002 | 0.14983 | -0.0375 | -2.671
-14 | -0.3794 | 0.1431 | -0.0424 | -2.6513
-13 | -0.3668 | 0.12799 | -0.0499 | -2.8658
-12.5 | -0.3593 | 0.11989 | -0.0537 | -2.9969
-12 | -0.3581 | 0.11045 | -0.0572 | -3.2422
-11.5 | -0.3427 | 0.10538 | -0.0587 | -3.252
-11 | -0.3332 | 0.09904 | -0.0617 | -3.3643
-10.5 | -0.3306 | 0.09122 | -0.0657 | -3.6242
-10 | -0.3343 | 0.0815 | -0.0722 | -4.1018
-9.5 | -0.3468 | 0.07019 | -0.0812 | -4.9409
-9 | -0.3752 | 0.06109 | -0.0839 | -6.1418
-8.5 | -0.397 | 0.05368 | -0.0811 | -7.3957
-8 | -0.4216 | 0.04343 | -0.078 | -9.7076
-7.5 | -0.3993 | 0.03939 | -0.0764 | -10.1371
-7 | -0.3721 | 0.03511 | -0.0745 | -10.5981
-6.5 | -0.3299 | 0.03283 | -0.072 | -10.0487
-6 | -0.2972 | 0.02797 | -0.0694 | -10.6257
-5.5 | -0.2694 | 0.01662 | -0.0654 | -16.2094
-5 | -0.2171 | 0.01517 | -0.0651 | -14.3111
-4.5 | -0.1636 | 0.01344 | -0.0649 | -12.1726
-4 | -0.1102 | 0.01226 | -0.0646 | -8.9886
-3.5 | -0.0568 | 0.01149 | -0.0644 | -4.9434
-3 | -0.0076 | 0.01028 | -0.0635 | -0.7393
-2.5 | 0.046 | 0.00978 | -0.0634 | 4.7035
-2 | 0.0997 | 0.00928 | -0.0633 | 10.7435
-1.5 | 0.1543 | 0.00893 | -0.0633 | 17.2788
-1 | 0.1873 | 0.00647 | -0.0603 | 28.949
-0.5 | 0.2407 | 0.00642 | -0.0598 | 37.4922
0 | 0.2937 | 0.00654 | -0.0589 | 44.9083
0.5 | 0.3472 | 0.00668 | -0.0582 | 51.976
1 | 0.4038 | 0.00677 | -0.0586 | 59.6455
1.5 | 0.4608 | 0.00676 | -0.0592 | 68.1657
2 | 0.5181 | 0.00678 | -0.0597 | 76.4159
2.5 | 0.5743 | 0.00676 | -0.0601 | 84.9556
3 | 0.6301 | 0.00671 | -0.0602 | 93.9046
3.5 | 0.6839 | 0.00652 | -0.0598 | 104.8926
4 | 0.7349 | 0.00641 | -0.0588 | 114.649
4.5 | 0.7817 | 0.00657 | -0.0571 | 118.9802
5 | 0.7992 | 0.00793 | -0.05 | 100.7818
5.5 | 0.8007 | 0.01066 | -0.0416 | 75.1126
6 | 0.8291 | 0.01302 | -0.0395 | 63.679
6.5 | 0.8534 | 0.0141 | -0.0347 | 60.5248
7 | 0.8879 | 0.01499 | -0.032 | 59.2328
7.5 | 0.9175 | 0.01625 | -0.0286 | 56.4615
8 | 0.9382 | 0.01813 | -0.0242 | 51.7485
8.5 | 0.9718 | 0.01932 | -0.0218 | 50.3002
9 | 1.001 | 0.02086 | -0.0189 | 47.9866
9.5 | 1.026 | 0.02281 | -0.0157 | 44.9803
10 | 1.0521 | 0.02504 | -0.0126 | 42.0168
10.5 | 1.0846 | 0.02659 | -0.0106 | 40.7898
11 | 1.1148 | 0.02828 | -0.0086 | 39.4201
11.5 | 1.1412 | 0.03131 | -0.0061 | 36.4484
12 | 1.1678 | 0.03344 | -0.0039 | 34.9222
12.5 | 1.1906 | 0.03601 | -0.0017 | 33.063
13 | 1.2092 | 0.03847 | 0.0003 | 31.4323
13.5 | 1.2207 | 0.04219 | 0.0024 | 28.9334
14 | 1.2229 | 0.04728 | 0.0048 | 25.8651
14.5 | 1.221 | 0.05285 | 0.0066 | 23.1031
15 | 1.2058 | 0.06043 | 0.0075 | 19.9537
15.5 | 1.1832 | 0.06952 | 0.0069 | 17.0196
16 | 1.1412 | 0.08281 | 0.0034 | 13.7809
16.5 | 1.1075 | 0.09656 | -0.0028 | 11.4696
17 | 1.0069 | 0.12915 | -0.0218 | 7.7964
17.5 | 0.8546 | 0.19418 | -0.0517 | 4.4011
18 | 0.8622 | 0.20475 | -0.057 | 4.211
18.5 | 0.8693 | 0.21746 | -0.0639 | 3.9975
19 | 0.8812 | 0.22576 | -0.0687 | 3.9033

## 37. Re 750k Mach 0.25 (1)
BIGFOIL.COM POLAR EXPORT
NACA66-412 a=0.5
NACA66-412 a=0.5 |  |  |  | Cl Max: | 1.143 | at alpha= | 8 | deg
JavaFoil+Calcfoil stall+Eppler ext transition |  |  |  | L/D Max: | 119.159 | at alpha= | 3.5 | deg
Re: | 750000 |  |  | Cd Min: | 0.00572 | at alpha= | 0 | deg
Mach: | 0.25 |  |  | Cl=0 at alpha= | -2.6066 | deg
|  |  |  | @ Cl=0.1, Cd= | 0.0080087
|  |  |  | @ Cl=0.4, Cd= | 0.0057879
|  |  |  | @ Cl=0.6, Cd= | 0.0058893
alpha (deg) | Cl | Cd | Cm | Cl/Cd
-15 | -0.071 | 0.15582 | -0.014 | -0.458
-14.5 | -0.152 | 0.15225 | -0.014 | -1.001
-14 | -0.227 | 0.1429 | -0.014 | -1.592
-13.5 | -0.287 | 0.16329 | -0.014 | -1.755
-13 | -0.339 | 0.14035 | -0.014 | -2.414
-12.5 | -0.385 | 0.11087 | -0.015 | -3.477
-12 | -0.424 | 0.10959 | -0.015 | -3.867
-11.5 | -0.45 | 0.09827 | -0.014 | -4.579
-11 | -0.47 | 0.09083 | -0.015 | -5.177
-10.5 | -0.484 | 0.08131 | -0.015 | -5.948
-10 | -0.49 | 0.07417 | -0.015 | -6.609
-9.5 | -0.49 | 0.06845 | -0.016 | -7.154
-9 | -0.482 | 0.06321 | -0.016 | -7.629
-8.5 | -0.468 | 0.05874 | -0.017 | -7.97
-8 | -0.445 | 0.05462 | -0.017 | -8.148
-7.5 | -0.417 | 0.05047 | -0.018 | -8.265
-7 | -0.385 | 0.04742 | -0.019 | -8.125
-6.5 | -0.349 | 0.04958 | -0.018 | -7.045
-6 | -0.311 | 0.04148 | -0.021 | -7.505
-5.5 | -0.27 | 0.03908 | -0.021 | -6.911
-5 | -0.227 | 0.03675 | -0.023 | -6.177
-4.5 | -0.182 | 0.03493 | -0.024 | -5.204
-4 | -0.135 | 0.03302 | -0.025 | -4.098
-3.5 | -0.108 | 0.0086 | -0.051 | -12.609
-3 | -0.048 | 0.00845 | -0.052 | -5.699
-2.5 | 0.013 | 0.00827 | -0.053 | 1.551
-2 | 0.074 | 0.00808 | -0.054 | 9.196
-1.5 | 0.136 | 0.00791 | -0.055 | 17.191
-1 | 0.198 | 0.00748 | -0.056 | 26.445
-0.5 | 0.26 | 0.00735 | -0.056 | 35.427
0 | 0.321 | 0.00572 | -0.057 | 56.2
0.5 | 0.383 | 0.00576 | -0.058 | 66.427
1 | 0.444 | 0.00586 | -0.059 | 75.708
1.5 | 0.504 | 0.00575 | -0.06 | 87.738
2 | 0.565 | 0.00583 | -0.061 | 96.908
2.5 | 0.624 | 0.00593 | -0.062 | 105.097
3 | 0.683 | 0.00602 | -0.062 | 113.374
3.5 | 0.742 | 0.00622 | -0.063 | 119.159
4 | 0.793 | 0.01243 | -0.064 | 63.784
4.5 | 0.848 | 0.01294 | -0.065 | 65.527
5 | 0.901 | 0.01351 | -0.065 | 66.723
5.5 | 0.952 | 0.01414 | -0.066 | 67.348
6 | 1.001 | 0.01483 | -0.067 | 67.534
6.5 | 1.046 | 0.01556 | -0.068 | 67.226
7 | 1.084 | 0.01635 | -0.069 | 66.338
7.5 | 1.117 | 0.01723 | -0.069 | 64.8
8 | 1.143 | 0.018 | -0.07 | 63.48
8.5 | 0.961 | 0.05315 | -0.033 | 18.074
9 | 0.97 | 0.05735 | -0.033 | 16.912
9.5 | 0.971 | 0.06203 | -0.033 | 15.661
10 | 0.96 | 0.06757 | -0.032 | 14.202
10.5 | 0.933 | 0.07304 | -0.031 | 12.771
11 | 0.895 | 0.07859 | -0.03 | 11.384
11.5 | 0.846 | 0.08618 | -0.029 | 9.817
12 | 0.788 | 0.09669 | -0.029 | 8.147
12.5 | 0.721 | 0.10427 | -0.028 | 6.911
13 | 0.646 | 0.11179 | -0.029 | 5.782

## 38. Re 750k Mach 0.25 (2)
BIGFOIL.COM POLAR EXPORT
NACA66-412 a=0.5
NACA66-412 a=0.5 |  |  |  | Cl Max: | 1.1561 | at alpha= | 12.5 | deg
XFOIL ncrit=9 |  |  |  | L/D Max: | 117.266 | at alpha= | 4.5 | deg
Re: | 750000 |  |  | Cd Min: | 0.23294 | at alpha= | -20 | deg
Mach: | 0.25 |  |  | Cl=0 at alpha= | -2.9516 | deg
|  |  |  | @ Cl=0.1, Cd= | 0.0095026
|  |  |  | @ Cl=0.4, Cd= | 0.006876
|  |  |  | @ Cl=0.6, Cd= | 0.0068999
alpha (deg) | Cl | Cd | Cm | Cl/Cd
-20 | -0.5876 | 0.23294 | 0.0113 | -2.5225
-19.5 | -0.5689 | 0.22569 | 0.0068 | -2.5207
-19 | -0.5513 | 0.21872 | 0.002 | -2.5206
-18.5 | -0.535 | 0.21165 | -0.0027 | -2.5278
-18 | -0.5174 | 0.20402 | -0.0064 | -2.536
-17.5 | -0.4991 | 0.19774 | -0.0101 | -2.524
-17 | -0.481 | 0.19125 | -0.0141 | -2.515
-16.5 | -0.4636 | 0.18431 | -0.0182 | -2.5153
-16 | -0.4478 | 0.17672 | -0.0231 | -2.534
-15 | -0.411 | 0.15983 | -0.0364 | -2.5715
-14.5 | -0.39 | 0.15224 | -0.0394 | -2.5617
-14 | -0.3763 | 0.14619 | -0.0418 | -2.574
-13.5 | -0.3641 | 0.13923 | -0.045 | -2.6151
-13 | -0.3603 | 0.13102 | -0.05 | -2.75
-12.5 | -0.351 | 0.12295 | -0.054 | -2.8548
-12 | -0.3448 | 0.11435 | -0.057 | -3.0153
-11.5 | -0.328 | 0.10879 | -0.0589 | -3.015
-11 | -0.3179 | 0.10221 | -0.062 | -3.1103
-10.5 | -0.3164 | 0.09347 | -0.0678 | -3.385
-10 | -0.3135 | 0.08518 | -0.0725 | -3.6804
-9.5 | -0.3161 | 0.07584 | -0.0782 | -4.168
-9 | -0.3299 | 0.06496 | -0.0867 | -5.0785
-8.5 | -0.3804 | 0.0552 | -0.0859 | -6.8913
-8 | -0.3845 | 0.04965 | -0.0841 | -7.7442
-7.5 | -0.374 | 0.04467 | -0.0823 | -8.3725
-7 | -0.3563 | 0.03939 | -0.0802 | -9.0454
-6.5 | -0.321 | 0.03545 | -0.0772 | -9.055
-6 | -0.2931 | 0.03012 | -0.0741 | -9.7311
-5.5 | -0.2699 | 0.02047 | -0.0704 | -13.1851
-5 | -0.2212 | 0.01645 | -0.0687 | -13.4468
-4.5 | -0.1667 | 0.01429 | -0.0681 | -11.6655
-4 | -0.1113 | 0.01278 | -0.0676 | -8.7089
-3.5 | -0.0561 | 0.01189 | -0.0672 | -4.7183
-3 | -0.0053 | 0.01053 | -0.0663 | -0.50332
-2.5 | 0.0495 | 0.00996 | -0.0659 | 4.9699
-2 | 0.1047 | 0.00946 | -0.0657 | 11.0677
-1.5 | 0.1608 | 0.00916 | -0.0657 | 17.5546
-1 | 0.1973 | 0.00681 | -0.0632 | 28.9721
-0.5 | 0.2485 | 0.00652 | -0.0617 | 38.1135
0 | 0.3033 | 0.00665 | -0.0608 | 45.609
0.5 | 0.3585 | 0.00684 | -0.0601 | 52.4123
1 | 0.4162 | 0.00689 | -0.0604 | 60.4064
1.5 | 0.4758 | 0.00689 | -0.0611 | 69.0566
2 | 0.5343 | 0.00694 | -0.0615 | 76.9885
2.5 | 0.5928 | 0.00691 | -0.062 | 85.7887
3 | 0.6499 | 0.00683 | -0.0619 | 95.1537
3.5 | 0.7059 | 0.00665 | -0.0615 | 106.1504
4 | 0.7579 | 0.00653 | -0.0602 | 116.0643
4.5 | 0.8021 | 0.00684 | -0.0575 | 117.2661
5 | 0.8039 | 0.00862 | -0.0472 | 93.2599
5.5 | 0.8035 | 0.01189 | -0.0394 | 67.5778
6 | 0.826 | 0.01367 | -0.0351 | 60.4243
6.5 | 0.8542 | 0.01493 | -0.031 | 57.2137
7 | 0.8881 | 0.01604 | -0.0279 | 55.3678
7.5 | 0.9151 | 0.01765 | -0.024 | 51.847
8 | 0.9371 | 0.01967 | -0.0196 | 47.6411
8.5 | 0.9691 | 0.02119 | -0.0167 | 45.7338
9 | 0.9979 | 0.02302 | -0.0135 | 43.3493
9.5 | 1.0207 | 0.0258 | -0.0096 | 39.562
10 | 1.0556 | 0.0276 | -0.0071 | 38.2464
10.5 | 1.0872 | 0.02954 | -0.0047 | 36.8043
11 | 1.1142 | 0.03215 | -0.0021 | 34.6563
11.5 | 1.1382 | 0.03602 | 0.001 | 31.5991
12 | 1.1521 | 0.04022 | 0.0041 | 28.645
12.5 | 1.1561 | 0.0448 | 0.007 | 25.8058
13 | 1.154 | 0.04967 | 0.0091 | 23.2333
13.5 | 1.119 | 0.05951 | 0.0107 | 18.8036
14 | 1.0914 | 0.06941 | 0.01 | 15.724
14.5 | 1.0527 | 0.08238 | 0.0059 | 12.7786
15 | 1.0083 | 0.09867 | -0.0023 | 10.2189
15.5 | 0.9694 | 0.117 | -0.0136 | 8.2855
16 | 0.8481 | 0.16903 | -0.0395 | 5.0175
16.5 | 0.8462 | 0.18246 | -0.0463 | 4.6377
17 | 0.8542 | 0.18998 | -0.0502 | 4.4963
17.5 | 0.8606 | 0.20131 | -0.0558 | 4.275

## 39. Re 750k Mach 0.50 (1)
BIGFOIL.COM POLAR EXPORT
NACA66-412 a=0.5
NACA66-412 a=0.5 |  |  |  | Cl Max: | 1.203 | at alpha= | 20 | deg
JavaFoil+Calcfoil stall+Eppler ext transition |  |  |  | L/D Max: | 118.053 | at alpha= | 3.5 | deg
Re: | 750000 |  |  | Cd Min: | 0.00596 | at alpha= | 0.5 | deg
Mach: | 0.5 |  |  | Cl=0 at alpha= | -2.6228 | deg
|  |  |  | @ Cl=0.1, Cd= | 0.0084958
|  |  |  | @ Cl=0.4, Cd= | 0.006721
|  |  |  | @ Cl=0.6, Cd= | 0.0062482
alpha (deg) | Cl | Cd | Cm | Cl/Cd
-20 | -0.943 | 0.20632 | -0.015 | -4.57
-19.5 | -0.916 | 0.19472 | -0.016 | -4.707
-19 | -0.89 | 0.19505 | -0.016 | -4.562
-18.5 | -0.864 | 0.18791 | -0.016 | -4.595
-18 | -0.837 | 0.17797 | -0.017 | -4.704
-17.5 | -0.811 | 0.18391 | -0.017 | -4.407
-17 | -0.782 | 0.17036 | -0.017 | -4.591
-16.5 | -0.755 | 0.16404 | -0.017 | -4.604
-16 | -0.729 | 0.16 | -0.017 | -4.554
-15.5 | -0.702 | 0.15414 | -0.018 | -4.555
-15 | -0.675 | 0.14677 | -0.018 | -4.601
-14.5 | -0.649 | 0.14218 | -0.019 | -4.561
-14 | -0.62 | 0.13574 | -0.018 | -4.568
-13.5 | -0.593 | 0.1306 | -0.018 | -4.542
-13 | -0.566 | 0.12557 | -0.018 | -4.51
-12.5 | -0.539 | 0.1219 | -0.019 | -4.424
-12 | -0.512 | 0.11982 | -0.019 | -4.276
-11.5 | -0.485 | 0.11528 | -0.02 | -4.21
-11 | -0.458 | 0.11217 | -0.02 | -4.085
-10.5 | -0.43 | 0.10531 | -0.019 | -4.086
-10 | -0.403 | 0.1024 | -0.019 | -3.937
-9.5 | -0.376 | 0.09974 | -0.02 | -3.77
-9 | -0.349 | 0.09719 | -0.02 | -3.589
-8.5 | -0.322 | 0.09477 | -0.021 | -3.394
-8 | -0.294 | 0.09483 | -0.021 | -3.105
-7.5 | -0.267 | 0.08307 | -0.019 | -3.212
-7 | -0.24 | 0.06024 | -0.02 | -3.979
-6.5 | -0.212 | 0.05291 | -0.021 | -4.016
-6 | -0.246 | 0.05278 | -0.021 | -4.653
-5.5 | -0.264 | 0.04333 | -0.021 | -6.083
-5 | -0.235 | 0.03951 | -0.023 | -5.958
-4.5 | -0.194 | 0.03655 | -0.024 | -5.319
-4 | -0.147 | 0.03441 | -0.025 | -4.276
-3.5 | -0.096 | 0.03249 | -0.025 | -2.957
-3 | -0.043 | 0.03107 | -0.027 | -1.383
-2.5 | 0.014 | 0.00877 | -0.059 | 1.624
-2 | 0.083 | 0.00855 | -0.06 | 9.688
-1.5 | 0.152 | 0.00833 | -0.061 | 18.222
-1 | 0.221 | 0.00821 | -0.062 | 26.926
-0.5 | 0.291 | 0.00802 | -0.063 | 36.287
0 | 0.357 | 0.00803 | -0.064 | 44.452
0.5 | 0.425 | 0.00596 | -0.065 | 71.332
1 | 0.493 | 0.00605 | -0.066 | 81.439
1.5 | 0.56 | 0.00616 | -0.066 | 90.895
2 | 0.628 | 0.00631 | -0.067 | 99.484
2.5 | 0.692 | 0.00646 | -0.068 | 107.125
3 | 0.757 | 0.00668 | -0.069 | 113.354
3.5 | 0.822 | 0.00696 | -0.07 | 118.053
4 | 0.876 | 0.0142 | -0.071 | 61.701
4.5 | 0.934 | 0.01493 | -0.072 | 62.561
5 | 0.988 | 0.0158 | -0.072 | 62.504
5.5 | 1.035 | 0.0168 | -0.073 | 61.623
6 | 1.074 | 0.01787 | -0.074 | 60.088
6.5 | 0.909 | 0.04342 | -0.036 | 20.939
7 | 0.891 | 0.0481 | -0.031 | 18.525
7.5 | 0.772 | 0.0568 | -0.03 | 13.586
8 | 0.572 | 0.08077 | -0.031 | 7.083
8.5 | 0.598 | 0.08792 | -0.031 | 6.806
9 | 0.625 | 0.08972 | -0.032 | 6.966
9.5 | 0.652 | 0.09561 | -0.035 | 6.82
10 | 0.678 | 0.09607 | -0.036 | 7.061
10.5 | 0.705 | 0.10146 | -0.036 | 6.946
11 | 0.731 | 0.11197 | -0.036 | 6.525
11.5 | 0.758 | 0.11811 | -0.039 | 6.414
12 | 0.784 | 0.11943 | -0.041 | 6.567
12.5 | 0.81 | 0.12301 | -0.041 | 6.587
13 | 0.836 | 0.12677 | -0.042 | 6.596
13.5 | 0.862 | 0.13243 | -0.043 | 6.512
14 | 0.89 | 0.13937 | -0.046 | 6.384
14.5 | 0.915 | 0.1434 | -0.047 | 6.384
15 | 0.941 | 0.15212 | -0.047 | 6.187
15.5 | 0.968 | 0.15771 | -0.049 | 6.135
16 | 0.995 | 0.16477 | -0.051 | 6.038
16.5 | 1.02 | 0.16679 | -0.052 | 6.117
17 | 1.046 | 0.17392 | -0.053 | 6.015
17.5 | 1.075 | 0.18154 | -0.056 | 5.922
18 | 1.099 | 0.18419 | -0.056 | 5.969
18.5 | 1.125 | 0.19106 | -0.057 | 5.886
19 | 1.15 | 0.1968 | -0.058 | 5.845
19.5 | 1.179 | 0.20207 | -0.061 | 5.833
20 | 1.203 | 0.21347 | -0.061 | 5.636

## 40. Re 750k Mach 0.50 (2)
BIGFOIL.COM POLAR EXPORT
NACA66-412 a=0.5
NACA66-412 a=0.5 |  |  |  | Cl Max: | 1.0196 | at alpha= | 10 | deg
XFOIL ncrit=9 |  |  |  | L/D Max: | 117.59 | at alpha= | 4 | deg
Re: | 750000 |  |  | Cd Min: | 0.25133 | at alpha= | -20 | deg
Mach: | 0.5 |  |  | Cl=0 at alpha= | -3.0756 | deg
|  |  |  | @ Cl=0.1, Cd= | 0.010644
|  |  |  | @ Cl=0.4, Cd= | 0.0073984
|  |  |  | @ Cl=0.6, Cd= | 0.0076464
alpha (deg) | Cl | Cd | Cm | Cl/Cd
-20 | -0.6261 | 0.25133 | 0.0146 | -2.4911
-19.5 | -0.6037 | 0.24314 | 0.0089 | -2.4829
-19 | -0.5814 | 0.23516 | 0.0033 | -2.4724
-18.5 | -0.5591 | 0.22685 | -0.0019 | -2.4646
-18 | -0.5358 | 0.21899 | -0.0063 | -2.4467
-17.5 | -0.5128 | 0.21144 | -0.0114 | -2.4253
-16.5 | -0.4597 | 0.19452 | -0.0253 | -2.3633
-16 | -0.4451 | 0.18749 | -0.0285 | -2.374
-15.5 | -0.4296 | 0.17984 | -0.0325 | -2.3888
-15 | -0.4076 | 0.17187 | -0.0349 | -2.3716
-14.5 | -0.3879 | 0.16471 | -0.0387 | -2.355
-14 | -0.369 | 0.15733 | -0.0426 | -2.3454
-13.5 | -0.3552 | 0.14936 | -0.0481 | -2.3781
-13 | -0.3419 | 0.14151 | -0.0528 | -2.4161
-12.5 | -0.3211 | 0.13316 | -0.0555 | -2.4114
-12 | -0.3039 | 0.1262 | -0.0588 | -2.4081
-11.5 | -0.2877 | 0.11902 | -0.0626 | -2.4172
-11 | -0.2793 | 0.11117 | -0.0685 | -2.5124
-10.5 | -0.2682 | 0.10321 | -0.0732 | -2.5986
-10 | -0.2598 | 0.09468 | -0.0766 | -2.744
-9.5 | -0.2449 | 0.08833 | -0.0788 | -2.7726
-9 | -0.2343 | 0.08162 | -0.0822 | -2.8706
-8.5 | -0.2273 | 0.0744 | -0.0864 | -3.0551
-8 | -0.2255 | 0.06533 | -0.0949 | -3.4517
-7.5 | -0.2319 | 0.05661 | -0.1018 | -4.0964
-7 | -0.2499 | 0.05013 | -0.1007 | -4.985
-6.5 | -0.2548 | 0.04391 | -0.0983 | -5.8028
-6 | -0.2616 | 0.036 | -0.0951 | -7.2667
-5.5 | -0.2378 | 0.03067 | -0.0918 | -7.7535
-5 | -0.2122 | 0.02476 | -0.0876 | -8.5703
-4.5 | -0.1697 | 0.01999 | -0.0841 | -8.4892
-4 | -0.1153 | 0.01617 | -0.0817 | -7.1305
-3.5 | -0.0528 | 0.0138 | -0.0804 | -3.8261
-3 | 0.0094 | 0.01218 | -0.0792 | 0.77176
-2.5 | 0.0675 | 0.011 | -0.0778 | 6.1364
-2 | 0.1278 | 0.01034 | -0.0768 | 12.3598
-1.5 | 0.1887 | 0.00977 | -0.076 | 19.3142
-1 | 0.2515 | 0.00944 | -0.0757 | 26.6419
-0.5 | 0.283 | 0.0071 | -0.0706 | 39.8592
0 | 0.3438 | 0.00723 | -0.0693 | 47.5519
0.5 | 0.4072 | 0.00742 | -0.0685 | 54.8787
1 | 0.4705 | 0.00758 | -0.0682 | 62.0712
1.5 | 0.5373 | 0.0076 | -0.0687 | 70.6974
2 | 0.6048 | 0.00765 | -0.0693 | 79.0588
2.5 | 0.6707 | 0.00764 | -0.0694 | 87.788
3 | 0.736 | 0.00747 | -0.069 | 98.5274
3.5 | 0.799 | 0.00726 | -0.0678 | 110.0551
4 | 0.849 | 0.00722 | -0.0637 | 117.59
4.5 | 0.8454 | 0.00848 | -0.0503 | 99.6934
5 | 0.8093 | 0.01143 | -0.0342 | 70.8049
5.5 | 0.7992 | 0.01594 | -0.0274 | 50.138
6 | 0.8297 | 0.01766 | -0.0227 | 46.9819
6.5 | 0.8572 | 0.01972 | -0.0178 | 43.4686
7 | 0.888 | 0.02174 | -0.0134 | 40.8464
7.5 | 0.912 | 0.02428 | -0.0084 | 37.5618
8 | 0.9304 | 0.02738 | -0.0029 | 33.981
8.5 | 0.966 | 0.02983 | 0.0014 | 32.3835
9 | 1.001 | 0.03297 | 0.0059 | 30.3609
9.5 | 1.017 | 0.03778 | 0.0103 | 26.919
10 | 1.0196 | 0.04427 | 0.0146 | 23.0314
10.5 | 1 | 0.05272 | 0.0172 | 18.9681
11 | 0.9725 | 0.06252 | 0.017 | 15.555
11.5 | 0.9378 | 0.07456 | 0.0134 | 12.5778
12 | 0.9082 | 0.08777 | 0.0066 | 10.3475
12.5 | 0.8766 | 0.10409 | -0.0037 | 8.4216
13 | 0.8533 | 0.12205 | -0.0147 | 6.9914
13.5 | 0.8413 | 0.13728 | -0.0233 | 6.1284
14 | 0.8403 | 0.14959 | -0.0302 | 5.6174
14.5 | 0.8433 | 0.16119 | -0.0366 | 5.2317
15 | 0.8461 | 0.17335 | -0.0433 | 4.8809

## 41. Re 1M Mach 0.00 (1)
BIGFOIL.COM POLAR EXPORT
NACA66-412 a=0.5
NACA66-412 a=0.5 |  |  |  | Cl Max: | 1.209 | at alpha= | 10 | deg
JavaFoil+Calcfoil stall+Eppler ext transition |  |  |  | L/D Max: | 132.837 | at alpha= | 4 | deg
Re: | 1000000 |  |  | Cd Min: | 0.00468 | at alpha= | 2.5 | deg
Mach: | 0 |  |  | Cl=0 at alpha= | -2.6017 | deg
|  |  |  | @ Cl=0.1, Cd= | 0.0077713
|  |  |  | @ Cl=0.4, Cd= | 0.004963
|  |  |  | @ Cl=0.6, Cd= | 0.0047107
alpha (deg) | Cl | Cd | Cm | Cl/Cd
-17 | -0.426 | 0.16251 | -0.012 | -2.621
-16.5 | -0.445 | 0.15486 | -0.012 | -2.874
-16 | -0.464 | 0.14435 | -0.013 | -3.215
-15.5 | -0.483 | 0.13789 | -0.013 | -3.503
-15 | -0.501 | 0.12675 | -0.013 | -3.954
-14.5 | -0.519 | 0.12054 | -0.013 | -4.302
-14 | -0.534 | 0.11347 | -0.013 | -4.711
-13.5 | -0.549 | 0.10794 | -0.013 | -5.082
-13 | -0.561 | 0.10121 | -0.014 | -5.539
-12.5 | -0.569 | 0.0941 | -0.013 | -6.051
-12 | -0.574 | 0.08734 | -0.014 | -6.575
-11.5 | -0.572 | 0.08214 | -0.014 | -6.967
-11 | -0.567 | 0.07725 | -0.015 | -7.34
-10.5 | -0.558 | 0.07127 | -0.015 | -7.826
-10 | -0.545 | 0.06743 | -0.016 | -8.083
-9.5 | -0.528 | 0.06298 | -0.016 | -8.386
-9 | -0.507 | 0.05855 | -0.017 | -8.668
-8.5 | -0.483 | 0.05495 | -0.018 | -8.788
-8 | -0.453 | 0.05164 | -0.018 | -8.77
-7.5 | -0.42 | 0.0481 | -0.019 | -8.725
-7 | -0.384 | 0.04534 | -0.02 | -8.476
-6.5 | -0.347 | 0.04244 | -0.021 | -8.169
-6 | -0.307 | 0.03987 | -0.022 | -7.698
-5.5 | -0.266 | 0.03728 | -0.023 | -7.124
-5 | -0.275 | 0.00935 | -0.047 | -29.446
-4.5 | -0.22 | 0.00913 | -0.048 | -24.076
-4 | -0.163 | 0.00875 | -0.049 | -18.631
-3.5 | -0.105 | 0.00854 | -0.049 | -12.335
-3 | -0.047 | 0.00836 | -0.05 | -5.59
-2.5 | 0.012 | 0.00827 | -0.051 | 1.502
-2 | 0.072 | 0.00786 | -0.052 | 9.162
-1.5 | 0.132 | 0.00767 | -0.053 | 17.194
-1 | 0.192 | 0.0075 | -0.054 | 25.569
-0.5 | 0.252 | 0.00734 | -0.055 | 34.361
0 | 0.312 | 0.005 | -0.056 | 62.33
0.5 | 0.371 | 0.00505 | -0.056 | 73.567
1 | 0.431 | 0.00487 | -0.057 | 88.591
1.5 | 0.49 | 0.00488 | -0.058 | 100.567
2 | 0.55 | 0.00493 | -0.059 | 111.574
2.5 | 0.607 | 0.00468 | -0.06 | 129.679
3 | 0.665 | 0.00557 | -0.061 | 119.296
3.5 | 0.722 | 0.00574 | -0.062 | 125.893
4 | 0.778 | 0.00586 | -0.062 | 132.837
4.5 | 0.825 | 0.01182 | -0.063 | 69.786
5 | 0.878 | 0.0123 | -0.063 | 71.364
5.5 | 0.929 | 0.01282 | -0.064 | 72.435
6 | 0.978 | 0.01341 | -0.065 | 72.897
6.5 | 1.024 | 0.01401 | -0.066 | 73.067
7 | 1.065 | 0.01469 | -0.067 | 72.527
7.5 | 1.102 | 0.01537 | -0.067 | 71.724
8 | 1.135 | 0.01615 | -0.068 | 70.304
8.5 | 1.163 | 0.01694 | -0.069 | 68.666
9 | 1.186 | 0.01774 | -0.07 | 66.826
9.5 | 1.202 | 0.0187 | -0.07 | 64.291
10 | 1.209 | 0.01968 | -0.071 | 61.452
10.5 | 1.004 | 0.06613 | -0.036 | 15.175
11 | 0.995 | 0.07156 | -0.035 | 13.91
11.5 | 0.982 | 0.07657 | -0.035 | 12.826
12 | 0.963 | 0.08281 | -0.034 | 11.634
12.5 | 0.941 | 0.08863 | -0.034 | 10.612
13 | 0.914 | 0.09402 | -0.033 | 9.718
13.5 | 0.884 | 0.10051 | -0.033 | 8.792
14 | 0.851 | 0.10796 | -0.033 | 7.883
14.5 | 0.817 | 0.11599 | -0.033 | 7.043
15 | 0.782 | 0.12312 | -0.033 | 6.348

## 42. Re 1M Mach 0.00 (2)
BIGFOIL.COM POLAR EXPORT
NACA66-412 a=0.5
NACA66-412 a=0.5 |  |  |  | Cl Max: | 1.3105 | at alpha= | 15 | deg
XFOIL ncrit=9 |  |  |  | L/D Max: | 129.406 | at alpha= | 4 | deg
Re: | 1000000 |  |  | Cd Min: | 0.24008 | at alpha= | 20 | deg
Mach: | 0 |  |  | Cl=0 at alpha= | -2.901 | deg
|  |  |  | @ Cl=0.1, Cd= | 0.0084284
|  |  |  | @ Cl=0.4, Cd= | 0.0057549
|  |  |  | @ Cl=0.6, Cd= | 0.0057257
alpha (deg) | Cl | Cd | Cm | Cl/Cd
-20 | -0.5797 | 0.22716 | 0.0097 | -2.5519
-19.5 | -0.5635 | 0.22025 | 0.0061 | -2.5585
-19 | -0.5463 | 0.21431 | 0.0021 | -2.5491
-18.5 | -0.5294 | 0.20815 | -0.0019 | -2.5434
-18 | -0.5124 | 0.20181 | -0.0059 | -2.539
-17.5 | -0.4961 | 0.19432 | -0.0101 | -2.553
-17 | -0.4826 | 0.18656 | -0.0147 | -2.5868
-16.5 | -0.4688 | 0.17907 | -0.0188 | -2.618
-16 | -0.4541 | 0.17173 | -0.022 | -2.6443
-15.5 | -0.4375 | 0.16589 | -0.0253 | -2.6373
-15 | -0.4088 | 0.15755 | -0.0337 | -2.5947
-14.5 | -0.3957 | 0.1503 | -0.0372 | -2.6327
-14 | -0.3917 | 0.1415 | -0.0415 | -2.7682
-13.5 | -0.3833 | 0.13348 | -0.0451 | -2.8716
-13 | -0.3747 | 0.12558 | -0.0477 | -2.9838
-12.5 | -0.3595 | 0.12031 | -0.0503 | -2.9881
-12 | -0.35 | 0.11327 | -0.0537 | -3.09
-11.5 | -0.3494 | 0.10362 | -0.0591 | -3.3719
-11 | -0.347 | 0.09503 | -0.0631 | -3.6515
-10.5 | -0.3673 | 0.08244 | -0.069 | -4.4554
-10 | -0.3719 | 0.07457 | -0.0732 | -4.9873
-9.5 | -0.3992 | 0.06373 | -0.0813 | -6.2639
-9 | -0.4265 | 0.0571 | -0.0799 | -7.4694
-8.5 | -0.4243 | 0.05195 | -0.0788 | -8.1675
-8 | -0.4158 | 0.04557 | -0.0772 | -9.1244
-7.5 | -0.3953 | 0.03854 | -0.074 | -10.2569
-7 | -0.3928 | 0.02848 | -0.0695 | -13.7921
-6.5 | -0.369 | 0.02025 | -0.0652 | -18.2222
-6 | -0.3241 | 0.01642 | -0.0636 | -19.7381
-5.5 | -0.2734 | 0.01423 | -0.0631 | -19.2129
-5 | -0.2196 | 0.01371 | -0.063 | -16.0175
-4.5 | -0.1706 | 0.01121 | -0.0623 | -15.2186
-4 | -0.1179 | 0.01045 | -0.0621 | -11.2823
-3.5 | -0.065 | 0.00982 | -0.0619 | -6.6191
-3 | -0.0102 | 0.00956 | -0.0621 | -1.0669
-2.5 | 0.0413 | 0.00875 | -0.0617 | 4.72
-2 | 0.0964 | 0.00845 | -0.0619 | 11.4083
-1.5 | 0.1514 | 0.00812 | -0.0621 | 18.6453
-1 | 0.1962 | 0.00661 | -0.0612 | 29.6823
-0.5 | 0.2417 | 0.00558 | -0.0597 | 43.3154
0 | 0.2966 | 0.0056 | -0.0596 | 52.9643
0.5 | 0.3517 | 0.00566 | -0.0594 | 62.1378
1 | 0.4077 | 0.00577 | -0.0597 | 70.6586
1.5 | 0.4651 | 0.00575 | -0.0604 | 80.887
2 | 0.522 | 0.00574 | -0.0609 | 90.9408
2.5 | 0.5789 | 0.00576 | -0.0615 | 100.5035
3 | 0.6342 | 0.00567 | -0.0616 | 111.8519
3.5 | 0.6891 | 0.00563 | -0.0617 | 122.3979
4 | 0.7402 | 0.00572 | -0.061 | 129.4056
4.5 | 0.7804 | 0.00647 | -0.0584 | 120.6182
5 | 0.789 | 0.00858 | -0.0503 | 91.958
5.5 | 0.7879 | 0.01044 | -0.0403 | 75.4693
6 | 0.8296 | 0.01207 | -0.0397 | 68.7324
6.5 | 0.8719 | 0.01286 | -0.0385 | 67.7994
7 | 0.902 | 0.01386 | -0.035 | 65.0794
7.5 | 0.9339 | 0.01489 | -0.0319 | 62.7199
8 | 0.9675 | 0.0159 | -0.0292 | 60.8491
8.5 | 0.9985 | 0.01711 | -0.0264 | 58.3577
9 | 1.018 | 0.01913 | -0.0221 | 53.2148
9.5 | 1.0521 | 0.02028 | -0.02 | 51.8787
10 | 1.0826 | 0.02171 | -0.0176 | 49.8664
10.5 | 1.1147 | 0.02304 | -0.0156 | 48.3811
11 | 1.1327 | 0.02563 | -0.012 | 44.1943
11.5 | 1.1636 | 0.02716 | -0.0101 | 42.8424
12 | 1.1916 | 0.02894 | -0.0082 | 41.1748
12.5 | 1.2193 | 0.03072 | -0.0065 | 39.6908
13 | 1.2348 | 0.03378 | -0.0038 | 36.5542
13.5 | 1.2577 | 0.03615 | -0.002 | 34.7911
14 | 1.278 | 0.0388 | -0.0003 | 32.9381
14.5 | 1.2958 | 0.04178 | 0.0011 | 31.0148
15 | 1.3105 | 0.04515 | 0.0023 | 29.0255
15.5 | 1.3089 | 0.0506 | 0.0038 | 25.8676
16 | 1.2933 | 0.05818 | 0.0049 | 22.2293
16.5 | 1.2957 | 0.06391 | 0.0045 | 20.2738
17 | 1.2816 | 0.0724 | 0.003 | 17.7017
17.5 | 1.2665 | 0.08183 | 0.0001 | 15.4772
18 | 1.2348 | 0.09499 | -0.0053 | 12.9993
18.5 | 1.2023 | 0.10983 | -0.013 | 10.9469
19 | 1.1206 | 0.13799 | -0.0295 | 8.1209
19.5 | 0.8938 | 0.22963 | -0.0713 | 3.8923
20 | 0.9047 | 0.24008 | -0.0772 | 3.7683

## 43. Re 1M Mach 0.10 (1)
BIGFOIL.COM POLAR EXPORT
NACA66-412 a=0.5
NACA66-412 a=0.5 |  |  |  | Cl Max: | 1.204 | at alpha= | 10 | deg
JavaFoil+Calcfoil stall+Eppler ext transition |  |  |  | L/D Max: | 126.193 | at alpha= | 3.5 | deg
Re: | 1000000 |  |  | Cd Min: | 0.00487 | at alpha= | 1 | deg
Mach: | 0.1 |  |  | Cl=0 at alpha= | -2.6017 | deg
|  |  |  | @ Cl=0.1, Cd= | 0.0077467
|  |  |  | @ Cl=0.4, Cd= | 0.0049635
|  |  |  | @ Cl=0.6, Cd= | 0.0053655
alpha (deg) | Cl | Cd | Cm | Cl/Cd
-16.5 | -0.401 | 0.16086 | -0.012 | -2.493
-16 | -0.423 | 0.146 | -0.013 | -2.895
-15.5 | -0.444 | 0.14126 | -0.013 | -3.146
-15 | -0.466 | 0.13335 | -0.013 | -3.494
-14.5 | -0.486 | 0.12557 | -0.014 | -3.874
-14 | -0.506 | 0.11471 | -0.013 | -4.408
-13.5 | -0.523 | 0.10934 | -0.014 | -4.787
-13 | -0.539 | 0.10303 | -0.014 | -5.228
-12.5 | -0.551 | 0.09575 | -0.013 | -5.755
-12 | -0.559 | 0.09027 | -0.014 | -6.194
-11.5 | -0.56 | 0.08306 | -0.014 | -6.742
-11 | -0.557 | 0.07749 | -0.015 | -7.19
-10.5 | -0.55 | 0.07232 | -0.015 | -7.61
-10 | -0.539 | 0.06757 | -0.016 | -7.982
-9.5 | -0.524 | 0.06282 | -0.016 | -8.346
-9 | -0.505 | 0.0588 | -0.017 | -8.588
-8.5 | -0.482 | 0.05572 | -0.018 | -8.645
-8 | -0.452 | 0.05178 | -0.018 | -8.737
-7.5 | -0.42 | 0.0485 | -0.019 | -8.657
-7 | -0.385 | 0.04526 | -0.02 | -8.5
-6.5 | -0.347 | 0.0426 | -0.021 | -8.152
-6 | -0.308 | 0.03999 | -0.022 | -7.694
-5.5 | -0.266 | 0.03756 | -0.023 | -7.089
-5 | -0.276 | 0.00932 | -0.047 | -29.638
-4.5 | -0.221 | 0.00912 | -0.048 | -24.199
-4 | -0.164 | 0.00844 | -0.049 | -19.417
-3.5 | -0.106 | 0.00861 | -0.05 | -12.289
-3 | -0.047 | 0.0084 | -0.051 | -5.591
-2.5 | 0.012 | 0.00825 | -0.051 | 1.514
-2 | 0.072 | 0.00784 | -0.052 | 9.227
-1.5 | 0.132 | 0.00764 | -0.053 | 17.338
-1 | 0.193 | 0.00722 | -0.054 | 26.668
-0.5 | 0.253 | 0.00708 | -0.055 | 35.785
0 | 0.313 | 0.00503 | -0.056 | 62.224
0.5 | 0.373 | 0.00504 | -0.057 | 74.104
1 | 0.433 | 0.00487 | -0.058 | 88.92
1.5 | 0.493 | 0.00491 | -0.059 | 100.365
2 | 0.552 | 0.00496 | -0.059 | 111.395
2.5 | 0.61 | 0.00545 | -0.06 | 111.82
3 | 0.668 | 0.0056 | -0.061 | 119.22
3.5 | 0.726 | 0.00575 | -0.062 | 126.193
4 | 0.774 | 0.01143 | -0.062 | 67.723
4.5 | 0.829 | 0.01188 | -0.063 | 69.751
5 | 0.881 | 0.01237 | -0.064 | 71.272
5.5 | 0.933 | 0.0129 | -0.065 | 72.296
6 | 0.982 | 0.0135 | -0.065 | 72.719
6.5 | 1.028 | 0.01411 | -0.066 | 72.81
7 | 1.069 | 0.0148 | -0.067 | 72.192
7.5 | 1.105 | 0.0155 | -0.068 | 71.313
8 | 1.137 | 0.01629 | -0.069 | 69.792
8.5 | 1.164 | 0.01709 | -0.069 | 68.091
9 | 1.185 | 0.0179 | -0.07 | 66.197
9.5 | 1.2 | 0.01895 | -0.071 | 63.33
10 | 1.204 | 0.01981 | -0.071 | 60.769
10.5 | 0.996 | 0.06719 | -0.036 | 14.827
11 | 0.985 | 0.07245 | -0.035 | 13.595
11.5 | 0.968 | 0.07723 | -0.034 | 12.532
12 | 0.945 | 0.08292 | -0.033 | 11.399
12.5 | 0.918 | 0.08957 | -0.033 | 10.249
13 | 0.887 | 0.09632 | -0.033 | 9.204
13.5 | 0.852 | 0.10157 | -0.032 | 8.384
14 | 0.814 | 0.11016 | -0.032 | 7.393
14.5 | 0.776 | 0.11586 | -0.032 | 6.696
15 | 0.736 | 0.12913 | -0.032 | 5.7

## 44. Re 1M Mach 0.10 (2)
BIGFOIL.COM POLAR EXPORT
NACA66-412 a=0.5
NACA66-412 a=0.5 |  |  |  | Cl Max: | 1.2953 | at alpha= | 15 | deg
XFOIL ncrit=9 |  |  |  | L/D Max: | 129.686 | at alpha= | 4 | deg
Re: | 1000000 |  |  | Cd Min: | 0.24123 | at alpha= | 20 | deg
Mach: | 0.1 |  |  | Cl=0 at alpha= | -2.9037 | deg
|  |  |  | @ Cl=0.1, Cd= | 0.0084539
|  |  |  | @ Cl=0.4, Cd= | 0.0057703
|  |  |  | @ Cl=0.6, Cd= | 0.0057513
alpha (deg) | Cl | Cd | Cm | Cl/Cd
-6.5 | -0.3677 | 0.02132 | -0.0664 | -17.2467
-6 | -0.3249 | 0.01695 | -0.0645 | -19.1681
-5.5 | -0.2745 | 0.01451 | -0.0637 | -18.918
-4.5 | -0.1709 | 0.01131 | -0.0629 | -15.1105
-4 | -0.118 | 0.01053 | -0.0627 | -11.2061
-3.5 | -0.0649 | 0.00987 | -0.0624 | -6.5755
-3 | -0.01 | 0.0096 | -0.0626 | -1.0417
-2.5 | 0.0419 | 0.00878 | -0.0621 | 4.7722
-2 | 0.0973 | 0.00847 | -0.0624 | 11.4876
-1.5 | 0.1525 | 0.00814 | -0.0625 | 18.7346
-1 | 0.198 | 0.00671 | -0.0616 | 29.5082
-0.5 | 0.2432 | 0.0056 | -0.0601 | 43.4286
0.5 | 0.3538 | 0.00568 | -0.0598 | 62.2887
1 | 0.4101 | 0.00579 | -0.06 | 70.829
1.5 | 0.4678 | 0.00577 | -0.0608 | 81.0745
2 | 0.5251 | 0.00576 | -0.0613 | 91.1632
2.5 | 0.5823 | 0.00578 | -0.0619 | 100.7439
3 | 0.6379 | 0.00569 | -0.062 | 112.109
3.5 | 0.6931 | 0.00565 | -0.062 | 122.6726
4 | 0.7444 | 0.00574 | -0.0613 | 129.6864
4.5 | 0.7833 | 0.00656 | -0.0584 | 119.4055
5 | 0.7901 | 0.0087 | -0.0499 | 90.8161
5.5 | 0.7863 | 0.01055 | -0.0393 | 74.5308
6 | 0.8318 | 0.01219 | -0.0394 | 68.2363
6.5 | 0.8718 | 0.01298 | -0.0377 | 67.1649
7 | 0.9016 | 0.01404 | -0.0341 | 64.2165
7.5 | 0.9341 | 0.01508 | -0.031 | 61.943
8 | 0.9675 | 0.01614 | -0.0283 | 59.9442
8.5 | 0.9978 | 0.01744 | -0.0253 | 57.2133
9 | 1.0181 | 0.01945 | -0.0211 | 52.3445
9.5 | 1.0515 | 0.02069 | -0.0188 | 50.8217
10 | 1.082 | 0.02218 | -0.0164 | 48.7827
10.5 | 1.1122 | 0.02371 | -0.0141 | 46.9085
11 | 1.133 | 0.02615 | -0.0108 | 43.327
11.5 | 1.163 | 0.02783 | -0.0088 | 41.7894
12 | 1.1908 | 0.02968 | -0.0068 | 40.1213
12.5 | 1.2167 | 0.03169 | -0.0048 | 38.3938
13 | 1.2338 | 0.03471 | -0.0023 | 35.546
13.5 | 1.2536 | 0.0375 | -0.0002 | 33.4293
14 | 1.2727 | 0.04037 | 0.0014 | 31.5259
14.5 | 1.289 | 0.0436 | 0.0028 | 29.5642
15 | 1.2953 | 0.04807 | 0.0043 | 26.9461
15.5 | 1.2755 | 0.05601 | 0.0059 | 22.7727
16 | 1.2685 | 0.06295 | 0.0058 | 20.1509
16.5 | 1.2593 | 0.07073 | 0.0046 | 17.8043
17 | 1.2337 | 0.08174 | 0.0014 | 15.093
17.5 | 1.206 | 0.09442 | -0.0041 | 12.7727
18 | 1.1594 | 0.11232 | -0.0136 | 10.3223
18.5 | 1.1052 | 0.1347 | -0.0271 | 8.2049
19 | 0.8848 | 0.22154 | -0.0672 | 3.9939
19.5 | 0.8961 | 0.2308 | -0.0721 | 3.8826
20 | 0.9073 | 0.24123 | -0.078 | 3.7611

## 45. Re 1M Mach 0.25 (1)
BIGFOIL.COM POLAR EXPORT
NACA66-412 a=0.5
NACA66-412 a=0.5 |  |  |  | Cl Max: | 1.162 | at alpha= | 8.5 | deg
JavaFoil+Calcfoil stall+Eppler ext transition |  |  |  | L/D Max: | 129.096 | at alpha= | 3.5 | deg
Re: | 1000000 |  |  | Cd Min: | 0.0047 | at alpha= | 1.5 | deg
Mach: | 0.25 |  |  | Cl=0 at alpha= | -2.6066 | deg
|  |  |  | @ Cl=0.1, Cd= | 0.0074845
|  |  |  | @ Cl=0.4, Cd= | 0.004901
|  |  |  | @ Cl=0.6, Cd= | 0.11993
alpha (deg) | Cl | Cd | Cm | Cl/Cd
-15 | -0.071 | 0.14812 | -0.014 | -0.482
-14.5 | -0.153 | 0.14684 | -0.014 | -1.039
-14 | -0.228 | 0.1377 | -0.014 | -1.653
-13.5 | -0.287 | 0.12574 | -0.014 | -2.28
-13 | -0.339 | 0.1141 | -0.015 | -2.971
-12.5 | -0.386 | 0.107 | -0.015 | -3.604
-12 | -0.424 | 0.09968 | -0.015 | -4.254
-11.5 | -0.45 | 0.0939 | -0.015 | -4.794
-11 | -0.47 | 0.08692 | -0.015 | -5.411
-10.5 | -0.484 | 0.07829 | -0.015 | -6.179
-10 | -0.49 | 0.07224 | -0.015 | -6.787
-9.5 | -0.49 | 0.06635 | -0.016 | -7.382
-9 | -0.482 | 0.06154 | -0.016 | -7.839
-8.5 | -0.468 | 0.05727 | -0.017 | -8.177
-8 | -0.445 | 0.05346 | -0.018 | -8.33
-7.5 | -0.417 | 0.04953 | -0.019 | -8.428
-7 | -0.385 | 0.04639 | -0.02 | -8.309
-6.5 | -0.349 | 0.04808 | -0.018 | -7.266
-6 | -0.312 | 0.04071 | -0.021 | -7.652
-5.5 | -0.27 | 0.03827 | -0.023 | -7.068
-5 | -0.228 | 0.03562 | -0.025 | -6.388
-4.5 | -0.183 | 0.03361 | -0.026 | -5.432
-4 | -0.168 | 0.00852 | -0.05 | -19.687
-3.5 | -0.108 | 0.00828 | -0.051 | -13.105
-3 | -0.048 | 0.00813 | -0.052 | -5.926
-2.5 | 0.013 | 0.0082 | -0.053 | 1.564
-2 | 0.074 | 0.00756 | -0.054 | 9.825
-1.5 | 0.136 | 0.00738 | -0.055 | 18.442
-1 | 0.198 | 0.00723 | -0.056 | 27.382
-0.5 | 0.26 | 0.0071 | -0.056 | 36.672
0 | 0.322 | 0.00485 | -0.057 | 66.409
0.5 | 0.383 | 0.00489 | -0.058 | 78.318
1 | 0.445 | 0.00493 | -0.059 | 90.307
1.5 | 0.506 | 0.0047 | -0.06 | 107.779
2 | 0.567 | 0.00546 | -0.061 | 103.837
2.5 | 0.626 | 0.00555 | -0.062 | 112.787
3 | 0.686 | 0.0056 | -0.063 | 122.514
3.5 | 0.744 | 0.00576 | -0.064 | 129.096
4 | 0.794 | 0.01178 | -0.064 | 67.413
4.5 | 0.849 | 0.01227 | -0.065 | 69.17
5 | 0.902 | 0.01281 | -0.065 | 70.446
5.5 | 0.954 | 0.0134 | -0.066 | 71.172
6 | 1.003 | 0.01404 | -0.067 | 71.414
6.5 | 1.048 | 0.01474 | -0.068 | 71.089
7 | 1.086 | 0.01547 | -0.069 | 70.174
7.5 | 1.118 | 0.01636 | -0.069 | 68.373
8 | 1.144 | 0.01719 | -0.07 | 66.558
8.5 | 1.162 | 0.01801 | -0.071 | 64.539
9 | 0.972 | 0.05602 | -0.036 | 17.357
9.5 | 0.973 | 0.0608 | -0.035 | 16.001
10 | 0.96 | 0.06601 | -0.034 | 14.55
10.5 | 0.933 | 0.07225 | -0.033 | 12.919
11 | 0.895 | 0.07724 | -0.032 | 11.591
11.5 | 0.846 | 0.08311 | -0.03 | 10.185
12 | 0.788 | 0.09475 | -0.03 | 8.318
12.5 | 0.721 | 0.10186 | -0.03 | 7.078
13 | 0.647 | 0.11083 | -0.03 | 5.835
13.5 | 0.566 | 0.11993 | -0.031 | 4.722

## 46. Re 1M Mach 0.25 (2)
BIGFOIL.COM POLAR EXPORT
NACA66-412 a=0.5
NACA66-412 a=0.5 |  |  |  | Cl Max: | 1.1998 | at alpha= | 13 | deg
XFOIL ncrit=9 |  |  |  | L/D Max: | 130.017 | at alpha= | 4 | deg
Re: | 1000000 |  |  | Cd Min: | 0.23159 | at alpha= | -20 | deg
Mach: | 0.25 |  |  | Cl=0 at alpha= | -2.9216 | deg
|  |  |  | @ Cl=0.1, Cd= | 0.0085821
|  |  |  | @ Cl=0.4, Cd= | 0.0058166
|  |  |  | @ Cl=0.6, Cd= | 0.0058805
alpha (deg) | Cl | Cd | Cm | Cl/Cd
-20 | -0.5885 | 0.23159 | 0.0106 | -2.5411
-19.5 | -0.5707 | 0.22463 | 0.0069 | -2.5406
-19 | -0.5523 | 0.21839 | 0.0027 | -2.529
-18.5 | -0.5342 | 0.21194 | -0.0015 | -2.5205
-18 | -0.5161 | 0.20532 | -0.0057 | -2.5136
-17.5 | -0.4984 | 0.19768 | -0.0102 | -2.5212
-17 | -0.4831 | 0.1899 | -0.015 | -2.544
-16.5 | -0.4676 | 0.1823 | -0.0194 | -2.565
-16 | -0.4492 | 0.17508 | -0.0231 | -2.5657
-15.5 | -0.4204 | 0.16755 | -0.0305 | -2.5091
-14.5 | -0.3946 | 0.15351 | -0.0367 | -2.5705
-14 | -0.3868 | 0.1452 | -0.0412 | -2.6639
-13.5 | -0.3764 | 0.13719 | -0.045 | -2.7436
-13 | -0.3642 | 0.12951 | -0.0477 | -2.8121
-12.5 | -0.3479 | 0.12392 | -0.0506 | -2.8075
-12 | -0.3368 | 0.11676 | -0.0541 | -2.8845
-11.5 | -0.3342 | 0.10744 | -0.0595 | -3.1106
-11 | -0.3281 | 0.09911 | -0.0636 | -3.3105
-10.5 | -0.335 | 0.08915 | -0.0678 | -3.7577
-10 | -0.3273 | 0.0829 | -0.0708 | -3.9481
-9.5 | -0.3199 | 0.07699 | -0.0738 | -4.1551
-7.5 | -0.3675 | 0.04357 | -0.0812 | -8.4347
-6.5 | -0.3517 | 0.02766 | -0.0738 | -12.7151
-6 | -0.3243 | 0.02054 | -0.0698 | -15.7887
-5.5 | -0.2791 | 0.01648 | -0.0677 | -16.9357
-5 | -0.2258 | 0.01438 | -0.0669 | -15.7024
-4.5 | -0.1728 | 0.01204 | -0.0662 | -14.3522
-4 | -0.1187 | 0.01095 | -0.0657 | -10.8402
-3.5 | -0.0642 | 0.0102 | -0.0653 | -6.2941
-3 | -0.0084 | 0.00971 | -0.0651 | -0.86509
-2.5 | 0.0452 | 0.00893 | -0.0646 | 5.0616
-2 | 0.1019 | 0.00857 | -0.0647 | 11.8903
-1.5 | 0.1587 | 0.00826 | -0.0648 | 19.2131
-1 | 0.2084 | 0.00718 | -0.0641 | 29.0251
-0.5 | 0.2515 | 0.00568 | -0.0621 | 44.2782
0 | 0.3081 | 0.00569 | -0.0618 | 54.1476
0.5 | 0.3653 | 0.00579 | -0.0617 | 63.0915
1.5 | 0.4829 | 0.00588 | -0.0627 | 82.1259
2 | 0.5423 | 0.00591 | -0.0633 | 91.7597
2.5 | 0.601 | 0.00588 | -0.0638 | 102.2109
3 | 0.6588 | 0.00578 | -0.0639 | 113.9792
3.5 | 0.7153 | 0.00575 | -0.0637 | 124.4
4 | 0.7671 | 0.0059 | -0.0626 | 130.0169
4.5 | 0.797 | 0.00712 | -0.0576 | 111.9382
5 | 0.7936 | 0.00929 | -0.0469 | 85.4252
5.5 | 0.7855 | 0.01139 | -0.0358 | 68.964
6 | 0.8369 | 0.01292 | -0.0368 | 64.7755
6.5 | 0.8722 | 0.01376 | -0.0337 | 63.3866
7 | 0.8992 | 0.01519 | -0.0294 | 59.1968
7.5 | 0.9345 | 0.01629 | -0.0265 | 57.3665
8 | 0.967 | 0.0176 | -0.0234 | 54.9432
8.5 | 0.9919 | 0.01943 | -0.0195 | 51.0499
9 | 1.017 | 0.0214 | -0.0157 | 47.5234
9.5 | 1.0478 | 0.02311 | -0.0128 | 45.3397
10 | 1.0785 | 0.02487 | -0.01 | 43.3655
10.5 | 1.1016 | 0.02745 | -0.0066 | 40.1311
11 | 1.1312 | 0.02961 | -0.0039 | 38.2033
11.5 | 1.1578 | 0.03199 | -0.0013 | 36.1926
12 | 1.1784 | 0.03487 | 0.0013 | 33.7941
12.5 | 1.189 | 0.03933 | 0.0046 | 30.2314
13 | 1.1998 | 0.04349 | 0.0071 | 27.588
13.5 | 1.1949 | 0.04956 | 0.0094 | 24.1102
14 | 1.193 | 0.05535 | 0.0103 | 21.5537
14.5 | 1.176 | 0.06363 | 0.01 | 18.4818
15 | 1.1389 | 0.0758 | 0.0071 | 15.0251
15.5 | 1.1017 | 0.08985 | 0.0011 | 12.2615
16 | 1.0538 | 0.1085 | -0.0093 | 9.7124
16.5 | 0.8658 | 0.1746 | -0.0437 | 4.9588
17 | 0.8612 | 0.18917 | -0.051 | 4.5525
17.5 | 0.8647 | 0.20133 | -0.0571 | 4.2949
18 | 0.8739 | 0.20915 | -0.0613 | 4.1783

## 47. Re 1M Mach 0.50 (1)
BIGFOIL.COM POLAR EXPORT
NACA66-412 a=0.5
NACA66-412 a=0.5 |  |  |  | Cl Max: | 1.203 | at alpha= | 20 | deg
JavaFoil+Calcfoil stall+Eppler ext transition |  |  |  | L/D Max: | 126.195 | at alpha= | 3.5 | deg
Re: | 1000000 |  |  | Cd Min: | 0.00539 | at alpha= | 0.5 | deg
Mach: | 0.5 |  |  | Cl=0 at alpha= | -2.6228 | deg
|  |  |  | @ Cl=0.1, Cd= | 0.0075806
|  |  |  | @ Cl=0.4, Cd= | 0.0062078
|  |  |  | @ Cl=0.6, Cd= | 0.0056673
alpha (deg) | Cl | Cd | Cm | Cl/Cd
-20 | -0.943 | 0.1951 | -0.015 | -4.834
-19.5 | -0.917 | 0.18522 | -0.016 | -4.948
-19 | -0.89 | 0.1847 | -0.016 | -4.818
-18.5 | -0.864 | 0.17778 | -0.016 | -4.858
-18 | -0.837 | 0.16904 | -0.017 | -4.953
-17.5 | -0.811 | 0.16711 | -0.017 | -4.852
-17 | -0.782 | 0.16132 | -0.017 | -4.849
-16.5 | -0.755 | 0.15423 | -0.017 | -4.898
-16 | -0.729 | 0.15019 | -0.017 | -4.852
-15.5 | -0.702 | 0.14455 | -0.018 | -4.857
-15 | -0.675 | 0.14049 | -0.018 | -4.807
-14.5 | -0.649 | 0.13878 | -0.019 | -4.674
-14 | -0.62 | 0.12767 | -0.018 | -4.857
-13.5 | -0.593 | 0.1238 | -0.018 | -4.792
-13 | -0.566 | 0.11885 | -0.019 | -4.765
-12.5 | -0.539 | 0.11526 | -0.019 | -4.68
-12 | -0.512 | 0.11063 | -0.019 | -4.631
-11.5 | -0.485 | 0.10874 | -0.02 | -4.463
-11 | -0.458 | 0.10313 | -0.02 | -4.443
-10.5 | -0.43 | 0.10018 | -0.019 | -4.296
-10 | -0.403 | 0.09726 | -0.02 | -4.146
-9.5 | -0.376 | 0.09462 | -0.02 | -3.975
-9 | -0.349 | 0.09211 | -0.02 | -3.788
-8.5 | -0.322 | 0.08966 | -0.021 | -3.588
-8 | -0.295 | 0.0868 | -0.021 | -3.393
-7.5 | -0.267 | 0.07914 | -0.02 | -3.372
-7 | -0.24 | 0.0583 | -0.021 | -4.113
-6.5 | -0.213 | 0.05119 | -0.021 | -4.152
-6 | -0.246 | 0.04516 | -0.022 | -5.441
-5.5 | -0.264 | 0.04227 | -0.021 | -6.238
-5 | -0.236 | 0.03863 | -0.024 | -6.097
-4.5 | -0.195 | 0.036 | -0.025 | -5.404
-4 | -0.147 | 0.03356 | -0.027 | -4.389
-3.5 | -0.096 | 0.03208 | -0.026 | -2.996
-3 | -0.043 | 0.03036 | -0.029 | -1.419
-2.5 | 0.014 | 0.00787 | -0.059 | 1.811
-2 | 0.083 | 0.00762 | -0.06 | 10.872
-1.5 | 0.152 | 0.00746 | -0.061 | 20.357
-1 | 0.221 | 0.00762 | -0.062 | 29.013
-0.5 | 0.291 | 0.00752 | -0.063 | 38.701
0 | 0.358 | 0.00748 | -0.064 | 47.932
0.5 | 0.427 | 0.00539 | -0.065 | 79.154
1 | 0.495 | 0.0055 | -0.066 | 90.035
1.5 | 0.563 | 0.00559 | -0.067 | 100.73
2 | 0.63 | 0.00573 | -0.068 | 110.109
2.5 | 0.695 | 0.00593 | -0.069 | 117.242
3 | 0.76 | 0.00618 | -0.07 | 123.088
3.5 | 0.824 | 0.00653 | -0.071 | 126.195
4 | 0.877 | 0.01348 | -0.071 | 65.1
4.5 | 0.935 | 0.01416 | -0.072 | 66.064
5 | 0.989 | 0.01497 | -0.073 | 66.047
5.5 | 1.036 | 0.01591 | -0.073 | 65.157
6 | 1.076 | 0.01694 | -0.074 | 63.479
6.5 | 1.097 | 0.018 | -0.075 | 60.935
7 | 0.892 | 0.04742 | -0.033 | 18.812
7.5 | 0.772 | 0.05593 | -0.03 | 13.802
8 | 0.572 | 0.0563 | -0.032 | 10.165
8.5 | 0.599 | 0.08411 | -0.032 | 7.117
9 | 0.625 | 0.08319 | -0.032 | 7.514
9.5 | 0.652 | 0.08917 | -0.036 | 7.314
10 | 0.679 | 0.09151 | -0.036 | 7.415
10.5 | 0.705 | 0.09654 | -0.037 | 7.3
11 | 0.731 | 0.1047 | -0.036 | 6.979
11.5 | 0.758 | 0.11172 | -0.039 | 6.783
12 | 0.784 | 0.11199 | -0.041 | 7.004
12.5 | 0.81 | 0.11549 | -0.042 | 7.017
13 | 0.836 | 0.11918 | -0.042 | 7.017
13.5 | 0.863 | 0.12547 | -0.043 | 6.874
14 | 0.89 | 0.12985 | -0.046 | 6.853
14.5 | 0.916 | 0.13691 | -0.047 | 6.687
15 | 0.941 | 0.14381 | -0.047 | 6.545
15.5 | 0.968 | 0.15065 | -0.049 | 6.426
16 | 0.995 | 0.1544 | -0.051 | 6.443
16.5 | 1.02 | 0.15836 | -0.052 | 6.444
17 | 1.046 | 0.16568 | -0.053 | 6.316
17.5 | 1.076 | 0.1758 | -0.057 | 6.118
18 | 1.099 | 0.17623 | -0.056 | 6.239
18.5 | 1.125 | 0.18036 | -0.057 | 6.236
19 | 1.151 | 0.18847 | -0.058 | 6.105
19.5 | 1.179 | 0.19525 | -0.061 | 6.04
20 | 1.203 | 0.19982 | -0.061 | 6.021

## 48. Re 1M Mach 0.50 (2)
BIGFOIL.COM POLAR EXPORT
NACA66-412 a=0.5
NACA66-412 a=0.5 |  |  |  | Cl Max: | 1.0408 | at alpha= | 10 | deg
XFOIL ncrit=9 |  |  |  | L/D Max: | 130.016 | at alpha= | 3.5 | deg
Re: | 1000000 |  |  | Cd Min: | 0.25069 | at alpha= | -20 | deg
Mach: | 0.5 |  |  | Cl=0 at alpha= | -3.0267 | deg
|  |  |  | @ Cl=0.1, Cd= | 0.0095975
|  |  |  | @ Cl=0.4, Cd= | 0.006234
|  |  |  | @ Cl=0.6, Cd= | 0.0064176
alpha (deg) | Cl | Cd | Cm | Cl/Cd
-20 | -0.6276 | 0.25069 | 0.015 | -2.5035
-19.5 | -0.605 | 0.24317 | 0.0098 | -2.488
-19 | -0.582 | 0.23544 | 0.0046 | -2.472
-18.5 | -0.5591 | 0.22757 | -0.0006 | -2.4568
-18 | -0.5358 | 0.2192 | -0.0059 | -2.4443
-17.5 | -0.5075 | 0.21031 | -0.0136 | -2.4131
-17 | -0.4889 | 0.20244 | -0.018 | -2.415
-15.5 | -0.4304 | 0.18058 | -0.0286 | -2.3834
-15 | -0.4106 | 0.17262 | -0.033 | -2.3786
-14.5 | -0.3932 | 0.1646 | -0.0377 | -2.3888
-14 | -0.3768 | 0.1563 | -0.0426 | -2.4107
-13.5 | -0.3584 | 0.14814 | -0.0459 | -2.4193
-13 | -0.3394 | 0.14098 | -0.0498 | -2.4074
-12.5 | -0.3217 | 0.1336 | -0.0542 | -2.4079
-12 | -0.3093 | 0.1257 | -0.0592 | -2.4606
-11.5 | -0.2972 | 0.1174 | -0.0638 | -2.5315
-11 | -0.2852 | 0.10899 | -0.0672 | -2.6168
-10.5 | -0.2675 | 0.10264 | -0.0701 | -2.6062
-10 | -0.2538 | 0.0958 | -0.0738 | -2.6493
-9.5 | -0.2468 | 0.08753 | -0.0797 | -2.8196
-9 | -0.2389 | 0.07967 | -0.0841 | -2.9986
-8.5 | -0.2333 | 0.07163 | -0.0888 | -3.257
-8 | -0.2334 | 0.06273 | -0.0951 | -3.7207
-7.5 | -0.2555 | 0.05289 | -0.1014 | -4.8308
-7 | -0.2779 | 0.04693 | -0.0991 | -5.9216
-6.5 | -0.275 | 0.04222 | -0.0968 | -6.5135
-6 | -0.2685 | 0.03408 | -0.0937 | -7.8785
-5.5 | -0.2527 | 0.02754 | -0.0896 | -9.1757
-5 | -0.2214 | 0.02185 | -0.0854 | -10.1327
-4.5 | -0.175 | 0.01769 | -0.082 | -9.8926
-4 | -0.121 | 0.01379 | -0.0799 | -8.7745
-3.5 | -0.0584 | 0.01202 | -0.0788 | -4.8586
-3 | 0.0033 | 0.01077 | -0.0776 | 0.30641
-2.5 | 0.0659 | 0.01016 | -0.0768 | 6.4862
-2 | 0.1241 | 0.0092 | -0.0755 | 13.4891
-1.5 | 0.1878 | 0.00884 | -0.0752 | 21.2443
-1 | 0.2515 | 0.0085 | -0.075 | 29.5882
-0.5 | 0.2892 | 0.00622 | -0.0714 | 46.4952
0 | 0.3507 | 0.00615 | -0.0704 | 57.0244
0.5 | 0.4153 | 0.00626 | -0.0701 | 66.3419
1 | 0.4814 | 0.00641 | -0.0703 | 75.1014
1.5 | 0.5483 | 0.00641 | -0.0709 | 85.5382
2 | 0.6164 | 0.00642 | -0.0716 | 96.0125
2.5 | 0.6834 | 0.00644 | -0.0719 | 106.118
3 | 0.7484 | 0.00627 | -0.0713 | 119.362
3.5 | 0.8113 | 0.00624 | -0.0703 | 130.016
4 | 0.8485 | 0.00691 | -0.0643 | 122.7931
4.5 | 0.8212 | 0.00888 | -0.0473 | 92.4775
5 | 0.7882 | 0.01156 | -0.0314 | 68.1834
5.5 | 0.808 | 0.01522 | -0.0285 | 53.088
6 | 0.8427 | 0.01673 | -0.0242 | 50.3706
6.5 | 0.8782 | 0.01834 | -0.0201 | 47.8844
7 | 0.9002 | 0.02076 | -0.0146 | 43.3622
7.5 | 0.93 | 0.02294 | -0.01 | 40.5405
8 | 0.9567 | 0.02546 | -0.0051 | 37.5766
8.5 | 0.9834 | 0.02822 | -0.0004 | 34.8476
9 | 1.0124 | 0.03144 | 0.0047 | 32.201
9.5 | 1.0381 | 0.0357 | 0.0095 | 29.0784
10 | 1.0408 | 0.04162 | 0.0138 | 25.0072
10.5 | 1.0231 | 0.0493 | 0.0167 | 20.7525
11 | 0.9966 | 0.05899 | 0.0173 | 16.8944
11.5 | 0.9605 | 0.07096 | 0.0145 | 13.5358
12 | 0.9259 | 0.08464 | 0.008 | 10.9393
12.5 | 0.8936 | 0.10055 | -0.0019 | 8.8871
13 | 0.8663 | 0.11897 | -0.0134 | 7.2817
13.5 | 0.8496 | 0.13541 | -0.0227 | 6.2743
14 | 0.8429 | 0.14955 | -0.0306 | 5.6362
14.5 | 0.8431 | 0.16249 | -0.0377 | 5.1886
15 | 0.8492 | 0.17417 | -0.0441 | 4.8757

## 49. Re 2M Mach 0.00 (1)
BIGFOIL.COM POLAR EXPORT
NACA66-412 a=0.5
NACA66-412 a=0.5 |  |  |  | Cl Max: | 1.214 | at alpha= | 10 | deg
JavaFoil+Calcfoil stall+Eppler ext transition |  |  |  | L/D Max: | 163.059 | at alpha= | 4 | deg
Re: | 2000000 |  |  | Cd Min: | 0.0042 | at alpha= | 0 | deg
Mach: | 0 |  |  | Cl=0 at alpha= | -2.6017 | deg
|  |  |  | @ Cl=0.1, Cd= | 0.0069467
|  |  |  | @ Cl=0.4, Cd= | 0.0042448
|  |  |  | @ Cl=0.6, Cd= | 0.0046805
alpha (deg) | Cl | Cd | Cm | Cl/Cd
-17 | -0.426 | 0.15091 | -0.013 | -2.825
-16.5 | -0.445 | 0.14425 | -0.013 | -3.088
-16 | -0.465 | 0.13376 | -0.013 | -3.473
-15.5 | -0.483 | 0.12857 | -0.013 | -3.76
-15 | -0.502 | 0.11895 | -0.014 | -4.218
-14.5 | -0.519 | 0.11348 | -0.014 | -4.575
-14 | -0.535 | 0.10519 | -0.014 | -5.086
-13.5 | -0.549 | 0.10108 | -0.014 | -5.433
-13 | -0.561 | 0.09457 | -0.015 | -5.934
-12.5 | -0.57 | 0.08877 | -0.014 | -6.421
-12 | -0.575 | 0.08156 | -0.015 | -7.047
-11.5 | -0.573 | 0.07708 | -0.015 | -7.433
-11 | -0.568 | 0.07251 | -0.016 | -7.831
-10.5 | -0.559 | 0.06783 | -0.017 | -8.237
-10 | -0.546 | 0.06321 | -0.017 | -8.635
-9.5 | -0.529 | 0.05919 | -0.018 | -8.937
-9 | -0.508 | 0.05574 | -0.019 | -9.12
-8.5 | -0.484 | 0.05232 | -0.019 | -9.249
-8 | -0.454 | 0.04888 | -0.02 | -9.289
-7.5 | -0.421 | 0.04606 | -0.021 | -9.138
-7 | -0.387 | 0.04216 | -0.023 | -9.172
-6.5 | -0.431 | 0.00901 | -0.044 | -47.783
-6 | -0.381 | 0.00871 | -0.045 | -43.723
-5.5 | -0.329 | 0.0085 | -0.046 | -38.691
-5 | -0.275 | 0.00817 | -0.047 | -33.69
-4.5 | -0.22 | 0.00795 | -0.048 | -27.641
-4 | -0.163 | 0.00775 | -0.049 | -21.058
-3.5 | -0.105 | 0.00751 | -0.049 | -14.018
-3 | -0.047 | 0.00733 | -0.05 | -6.378
-2.5 | 0.012 | 0.00713 | -0.051 | 1.744
-2 | 0.072 | 0.00697 | -0.052 | 10.324
-1.5 | 0.132 | 0.00692 | -0.053 | 19.045
-1 | 0.192 | 0.00677 | -0.054 | 28.322
-0.5 | 0.252 | 0.00641 | -0.055 | 39.334
0 | 0.312 | 0.0042 | -0.056 | 74.181
0.5 | 0.372 | 0.00424 | -0.057 | 87.642
1 | 0.431 | 0.00425 | -0.057 | 101.42
1.5 | 0.491 | 0.00438 | -0.058 | 112.141
2 | 0.551 | 0.0045 | -0.059 | 122.211
2.5 | 0.608 | 0.00471 | -0.06 | 129.215
3 | 0.666 | 0.00457 | -0.061 | 145.762
3.5 | 0.724 | 0.00467 | -0.062 | 154.929
4 | 0.78 | 0.00478 | -0.063 | 163.059
4.5 | 0.828 | 0.01056 | -0.063 | 78.338
5 | 0.88 | 0.01097 | -0.064 | 80.248
5.5 | 0.932 | 0.01143 | -0.065 | 81.499
6 | 0.981 | 0.01193 | -0.065 | 82.261
6.5 | 1.027 | 0.01244 | -0.066 | 82.605
7 | 1.069 | 0.01292 | -0.067 | 82.74
7.5 | 1.106 | 0.01352 | -0.068 | 81.837
8 | 1.139 | 0.01419 | -0.069 | 80.264
8.5 | 1.167 | 0.01482 | -0.069 | 78.759
9 | 1.19 | 0.01564 | -0.07 | 76.079
9.5 | 1.207 | 0.01658 | -0.071 | 72.81
10 | 1.214 | 0.01747 | -0.071 | 69.509
10.5 | 1.211 | 0.01848 | -0.072 | 65.529
11 | 1.199 | 0.01963 | -0.073 | 61.098
11.5 | 1.179 | 0.02094 | -0.073 | 56.302
12 | 0.97 | 0.07668 | -0.041 | 12.645
12.5 | 0.944 | 0.08312 | -0.038 | 11.354
13 | 0.916 | 0.08818 | -0.038 | 10.393
13.5 | 0.886 | 0.0949 | -0.037 | 9.331
14 | 0.853 | 0.101 | -0.037 | 8.446
14.5 | 0.819 | 0.10814 | -0.037 | 7.57
15 | 0.783 | 0.11505 | -0.036 | 6.804

## 50. Re 2M Mach 0.00 (2)
BIGFOIL.COM POLAR EXPORT
NACA66-412 a=0.5
NACA66-412 a=0.5 |  |  |  | Cl Max: | 1.4914 | at alpha= | 18.5 | deg
XFOIL ncrit=9 |  |  |  | L/D Max: | 149.167 | at alpha= | 3 | deg
Re: | 2000000 |  |  | Cd Min: | 0.15121 | at alpha= | -15 | deg
Mach: | 0 |  |  | Cl=0 at alpha= | -2.8163 | deg
|  |  |  | @ Cl=0.1, Cd= | 0.0069224
|  |  |  | @ Cl=0.4, Cd= | 0.00421
|  |  |  | @ Cl=0.6, Cd= | 0.0042652
alpha (deg) | Cl | Cd | Cm | Cl/Cd
-15 | -0.4322 | 0.15121 | -0.0322 | -2.8583
-14.5 | -0.4219 | 0.14349 | -0.0361 | -2.9403
-12.5 | -0.8989 | 0.03004 | -0.0734 | -29.9234
-12 | -0.8518 | 0.03048 | -0.0727 | -27.9462
-10.5 | -0.7457 | 0.02594 | -0.0679 | -28.7471
-9.5 | -0.6763 | 0.02085 | -0.0641 | -32.4365
-9 | -0.6319 | 0.01942 | -0.0632 | -32.5386
-8.5 | -0.6002 | 0.01507 | -0.0606 | -39.8275
-8 | -0.5478 | 0.01469 | -0.0606 | -37.2907
-7.5 | -0.4976 | 0.01355 | -0.0602 | -36.7232
-7 | -0.4468 | 0.01247 | -0.0599 | -35.83
-6.5 | -0.3956 | 0.01137 | -0.0596 | -34.7933
-6 | -0.343 | 0.01055 | -0.0595 | -32.5118
-5.5 | -0.2889 | 0.01006 | -0.0596 | -28.7177
-5 | -0.2393 | 0.00895 | -0.0589 | -26.7374
-4.5 | -0.1848 | 0.00852 | -0.0591 | -21.6901
-4 | -0.1302 | 0.00811 | -0.0593 | -16.0543
-3.5 | -0.0747 | 0.00781 | -0.0596 | -9.5647
-3 | -0.0205 | 0.00736 | -0.0596 | -2.7853
-2.5 | 0.0353 | 0.00716 | -0.06 | 4.9302
-2 | 0.0919 | 0.00696 | -0.0606 | 13.204
-1.5 | 0.1479 | 0.0067 | -0.061 | 22.0746
-1 | 0.2031 | 0.00635 | -0.0613 | 31.9843
-0.5 | 0.252 | 0.00523 | -0.061 | 48.1836
0 | 0.3016 | 0.00426 | -0.0605 | 70.7981
0.5 | 0.3586 | 0.00421 | -0.061 | 85.1781
1 | 0.4155 | 0.00421 | -0.0615 | 98.6936
1.5 | 0.4728 | 0.00422 | -0.0621 | 112.0379
2 | 0.5307 | 0.00424 | -0.0629 | 125.1651
2.5 | 0.5877 | 0.00425 | -0.0635 | 138.2824
3 | 0.6444 | 0.00432 | -0.064 | 149.1667
3.5 | 0.6944 | 0.00479 | -0.0634 | 144.9687
4.5 | 0.7596 | 0.00772 | -0.0563 | 98.3938
5 | 0.7857 | 0.00914 | -0.0516 | 85.9628
5.5 | 0.8197 | 0.00998 | -0.048 | 82.1343
6 | 0.8553 | 0.01046 | -0.0446 | 81.7686
6.5 | 0.8865 | 0.01087 | -0.0402 | 81.5547
7 | 0.9328 | 0.0115 | -0.0395 | 81.113
7.5 | 0.9781 | 0.01229 | -0.0389 | 79.585
8 | 1.0149 | 0.01299 | -0.0365 | 78.1293
8.5 | 1.051 | 0.01377 | -0.034 | 76.3253
9 | 1.078 | 0.0151 | -0.0304 | 71.3907
9.5 | 1.1162 | 0.01584 | -0.0286 | 70.4672
10 | 1.1517 | 0.01677 | -0.0265 | 68.6762
10.5 | 1.1862 | 0.01778 | -0.0244 | 66.7154
11 | 1.2114 | 0.01943 | -0.0212 | 62.3469
11.5 | 1.2448 | 0.02057 | -0.0193 | 60.5153
12 | 1.2776 | 0.02177 | -0.0174 | 58.6863
12.5 | 1.3083 | 0.02314 | -0.0154 | 56.5385
13 | 1.3346 | 0.02486 | -0.0131 | 53.6846
13.5 | 1.357 | 0.02692 | -0.0106 | 50.4086
14 | 1.3843 | 0.02867 | -0.0088 | 48.2839
14.5 | 1.4083 | 0.03072 | -0.0069 | 45.8431
15 | 1.43 | 0.03305 | -0.0051 | 43.2678
15.5 | 1.4435 | 0.03619 | -0.0029 | 39.8867
16 | 1.4493 | 0.04023 | -0.0006 | 36.0254
16.5 | 1.466 | 0.04337 | 0.0006 | 33.8022
17 | 1.476 | 0.04735 | 0.0017 | 31.1721
17.5 | 1.4863 | 0.05152 | 0.0023 | 28.849
18 | 1.4881 | 0.05686 | 0.0025 | 26.1713
18.5 | 1.4914 | 0.06238 | 0.0021 | 23.9083
19 | 1.4787 | 0.0704 | 0.0008 | 21.0043
19.5 | 1.4655 | 0.07909 | -0.0016 | 18.5295
20 | 1.4433 | 0.08985 | -0.0056 | 16.0634

## 51. Re 2M Mach 0.10 (1)
BIGFOIL.COM POLAR EXPORT
NACA66-412 a=0.5
NACA66-412 a=0.5 |  |  |  | Cl Max: | 1.209 | at alpha= | 10 | deg
JavaFoil+Calcfoil stall+Eppler ext transition |  |  |  | L/D Max: | 155.013 | at alpha= | 3.5 | deg
Re: | 2000000 |  |  | Cd Min: | 0.0042 | at alpha= | 0 | deg
Mach: | 0.1 |  |  | Cl=0 at alpha= | -2.6017 | deg
|  |  |  | @ Cl=0.1, Cd= | 0.00696
|  |  |  | @ Cl=0.4, Cd= | 0.0042625
|  |  |  | @ Cl=0.6, Cd= | 0.0046802
alpha (deg) | Cl | Cd | Cm | Cl/Cd
-16.5 | -0.401 | 0.14672 | -0.013 | -2.735
-16 | -0.423 | 0.13676 | -0.013 | -3.094
-15.5 | -0.445 | 0.12852 | -0.013 | -3.461
-15 | -0.466 | 0.12231 | -0.014 | -3.812
-14.5 | -0.487 | 0.1143 | -0.014 | -4.26
-14 | -0.506 | 0.10745 | -0.014 | -4.711
-13.5 | -0.524 | 0.10217 | -0.015 | -5.128
-13 | -0.539 | 0.09524 | -0.015 | -5.661
-12.5 | -0.552 | 0.08972 | -0.014 | -6.147
-12 | -0.56 | 0.08291 | -0.015 | -6.751
-11.5 | -0.561 | 0.07763 | -0.015 | -7.22
-11 | -0.558 | 0.07263 | -0.016 | -7.68
-10.5 | -0.551 | 0.06857 | -0.017 | -8.039
-10 | -0.54 | 0.06382 | -0.017 | -8.465
-9.5 | -0.525 | 0.05961 | -0.018 | -8.808
-9 | -0.506 | 0.05616 | -0.018 | -9.007
-8.5 | -0.482 | 0.05264 | -0.019 | -9.166
-8 | -0.453 | 0.04911 | -0.02 | -9.232
-7.5 | -0.421 | 0.04619 | -0.021 | -9.111
-7 | -0.387 | 0.04267 | -0.023 | -9.062
-6.5 | -0.432 | 0.00907 | -0.045 | -47.573
-6 | -0.382 | 0.00882 | -0.045 | -43.324
-5.5 | -0.33 | 0.00849 | -0.046 | -38.864
-5 | -0.276 | 0.00827 | -0.047 | -33.404
-4.5 | -0.221 | 0.00794 | -0.048 | -27.806
-4 | -0.164 | 0.0077 | -0.049 | -21.267
-3.5 | -0.106 | 0.00749 | -0.05 | -14.121
-3 | -0.047 | 0.00736 | -0.051 | -6.386
-2.5 | 0.012 | 0.00716 | -0.052 | 1.745
-2 | 0.072 | 0.00703 | -0.052 | 10.292
-1.5 | 0.132 | 0.00688 | -0.053 | 19.263
-1 | 0.193 | 0.00675 | -0.054 | 28.549
-0.5 | 0.253 | 0.00646 | -0.055 | 39.193
0 | 0.313 | 0.0042 | -0.056 | 74.547
0.5 | 0.373 | 0.00424 | -0.057 | 88.067
1 | 0.433 | 0.00429 | -0.058 | 101.107
1.5 | 0.493 | 0.00443 | -0.059 | 111.313
2 | 0.553 | 0.00451 | -0.059 | 122.733
2.5 | 0.611 | 0.00472 | -0.06 | 129.521
3 | 0.67 | 0.00457 | -0.061 | 146.392
3.5 | 0.727 | 0.00469 | -0.062 | 155.013
4 | 0.777 | 0.01023 | -0.062 | 75.921
4.5 | 0.831 | 0.01063 | -0.063 | 78.19
5 | 0.884 | 0.01105 | -0.064 | 80.056
5.5 | 0.936 | 0.0115 | -0.065 | 81.352
6 | 0.985 | 0.012 | -0.066 | 82.069
6.5 | 1.031 | 0.01252 | -0.066 | 82.344
7 | 1.072 | 0.01301 | -0.067 | 82.383
7.5 | 1.109 | 0.01363 | -0.068 | 81.377
8 | 1.141 | 0.01432 | -0.069 | 79.687
8.5 | 1.168 | 0.01499 | -0.07 | 77.964
9 | 1.189 | 0.01581 | -0.07 | 75.233
9.5 | 1.205 | 0.01675 | -0.071 | 71.932
10 | 1.209 | 0.01761 | -0.072 | 68.687
10.5 | 1.202 | 0.01873 | -0.073 | 64.199
11 | 1.186 | 0.01995 | -0.073 | 59.442
11.5 | 1.152 | 0.0225 | -0.073 | 51.194
12 | 0.949 | 0.07835 | -0.038 | 12.111
12.5 | 0.921 | 0.08441 | -0.037 | 10.906
13 | 0.889 | 0.09008 | -0.037 | 9.869
13.5 | 0.853 | 0.09636 | -0.036 | 8.855
14 | 0.816 | 0.10364 | -0.036 | 7.872
14.5 | 0.777 | 0.11131 | -0.036 | 6.981
15 | 0.737 | 0.1194 | -0.035 | 6.173

## 52. Re 2M Mach 0.10 (2)
BIGFOIL.COM POLAR EXPORT
NACA66-412 a=0.5
NACA66-412 a=0.5 |  |  |  | Cl Max: | 1.4663 | at alpha= | 17.5 | deg
XFOIL ncrit=9 |  |  |  | L/D Max: | 149.7 | at alpha= | 3 | deg
Re: | 2000000 |  |  | Cd Min: | 0.10392 | at alpha= | 20 | deg
Mach: | 0.1 |  |  | Cl=0 at alpha= | -2.8185 | deg
|  |  |  | @ Cl=0.1, Cd= | 0.0069537
|  |  |  | @ Cl=0.4, Cd= | 0.00422
|  |  |  | @ Cl=0.6, Cd= | 0.0042708
alpha (deg) | Cl | Cd | Cm | Cl/Cd
-9.5 | -0.6663 | 0.02341 | -0.0669 | -28.4622
-9 | -0.6299 | 0.02064 | -0.065 | -30.5184
-8.5 | -0.6022 | 0.0156 | -0.0618 | -38.6026
-8 | -0.5496 | 0.01522 | -0.0618 | -36.1104
-7.5 | -0.4993 | 0.01407 | -0.0613 | -35.4869
-7 | -0.4485 | 0.01289 | -0.0609 | -34.7944
-6.5 | -0.3971 | 0.01164 | -0.0605 | -34.1151
-6 | -0.3445 | 0.01071 | -0.0602 | -32.1662
-5.5 | -0.2904 | 0.01014 | -0.0602 | -28.6391
-4.5 | -0.1855 | 0.00858 | -0.0596 | -21.62
-4 | -0.1306 | 0.00815 | -0.0598 | -16.0245
-3.5 | -0.0749 | 0.00783 | -0.06 | -9.5658
-3 | -0.0204 | 0.00739 | -0.0601 | -2.7605
-2.5 | 0.0358 | 0.00717 | -0.0604 | 4.993
-2 | 0.0927 | 0.00699 | -0.061 | 13.2618
-1.5 | 0.149 | 0.00671 | -0.0614 | 22.2057
-1 | 0.2047 | 0.00638 | -0.0617 | 32.0846
-0.5 | 0.2538 | 0.00528 | -0.0614 | 48.0682
0 | 0.3034 | 0.00427 | -0.0608 | 71.0539
0.5 | 0.3608 | 0.00422 | -0.0614 | 85.4976
1 | 0.4179 | 0.00422 | -0.0618 | 99.0284
1.5 | 0.4756 | 0.00423 | -0.0624 | 112.435
2 | 0.5339 | 0.00426 | -0.0632 | 125.3286
2.5 | 0.5912 | 0.00426 | -0.0638 | 138.7793
3 | 0.6482 | 0.00433 | -0.0644 | 149.6998
3.5 | 0.6984 | 0.00482 | -0.0637 | 144.8963
4 | 0.7358 | 0.00614 | -0.0609 | 119.8371
4.5 | 0.762 | 0.0078 | -0.0562 | 97.6923
5 | 0.7868 | 0.00923 | -0.0511 | 85.2438
5.5 | 0.8213 | 0.01003 | -0.0476 | 81.8843
6 | 0.8542 | 0.01053 | -0.0435 | 81.1206
6.5 | 0.8857 | 0.01096 | -0.0391 | 80.812
7 | 0.9361 | 0.01164 | -0.0392 | 80.421
7.5 | 0.9787 | 0.01244 | -0.038 | 78.6736
8 | 1.0155 | 0.01318 | -0.0355 | 77.0486
8.5 | 1.0515 | 0.01399 | -0.033 | 75.1608
9 | 1.0791 | 0.01534 | -0.0293 | 70.3455
9.5 | 1.117 | 0.01614 | -0.0274 | 69.2069
10 | 1.1523 | 0.01712 | -0.0252 | 67.3072
10.5 | 1.1865 | 0.01819 | -0.023 | 65.2281
11 | 1.2095 | 0.02004 | -0.0195 | 60.3543
11.5 | 1.2457 | 0.02105 | -0.0178 | 59.1781
12 | 1.2782 | 0.02234 | -0.0158 | 57.2158
12.5 | 1.3087 | 0.02378 | -0.0137 | 55.0336
13 | 1.3304 | 0.02593 | -0.0109 | 51.3074
13.5 | 1.3567 | 0.02778 | -0.0087 | 48.8373
14 | 1.3832 | 0.02968 | -0.0068 | 46.6038
14.5 | 1.4064 | 0.03191 | -0.0048 | 44.074
15 | 1.4216 | 0.03493 | -0.0025 | 40.6985
15.5 | 1.4275 | 0.03893 | 0.0001 | 36.6684
16 | 1.4412 | 0.04243 | 0.0016 | 33.9665
16.5 | 1.4525 | 0.0463 | 0.0029 | 31.3715
17 | 1.4588 | 0.05095 | 0.0038 | 28.632
17.5 | 1.4663 | 0.05571 | 0.0041 | 26.3202
18 | 1.4632 | 0.06207 | 0.0039 | 23.5734
18.5 | 1.4606 | 0.06876 | 0.0028 | 21.242
19 | 1.4373 | 0.079 | 0.0001 | 18.1937
19.5 | 1.4145 | 0.09001 | -0.0042 | 15.7149
20 | 1.3807 | 0.10392 | -0.0109 | 13.2862

## 53. Re 2M Mach 0.25 (1)
BIGFOIL.COM POLAR EXPORT
NACA66-412 a=0.5
NACA66-412 a=0.5 |  |  |  | Cl Max: | 1.176 | at alpha= | 9 | deg
JavaFoil+Calcfoil stall+Eppler ext transition |  |  |  | L/D Max: | 156.821 | at alpha= | 3.5 | deg
Re: | 2000000 |  |  | Cd Min: | 0.00424 | at alpha= | 0 | deg
Mach: | 0.25 |  |  | Cl=0 at alpha= | -2.6066 | deg
|  |  |  | @ Cl=0.1, Cd= | 0.0070397
|  |  |  | @ Cl=0.4, Cd= | 0.0043036
|  |  |  | @ Cl=0.6, Cd= | 0.11485
alpha (deg) | Cl | Cd | Cm | Cl/Cd
-15 | -0.071 | 0.1385 | -0.014 | -0.516
-14.5 | -0.153 | 0.13173 | -0.015 | -1.159
-14 | -0.228 | 0.12644 | -0.015 | -1.801
-13.5 | -0.287 | 0.11597 | -0.015 | -2.475
-13 | -0.339 | 0.10642 | -0.015 | -3.188
-12.5 | -0.386 | 0.09711 | -0.016 | -3.974
-12 | -0.424 | 0.09041 | -0.016 | -4.694
-11.5 | -0.451 | 0.08446 | -0.016 | -5.335
-11 | -0.471 | 0.07825 | -0.016 | -6.017
-10.5 | -0.484 | 0.07328 | -0.016 | -6.604
-10 | -0.491 | 0.06698 | -0.016 | -7.326
-9.5 | -0.49 | 0.06262 | -0.017 | -7.83
-9 | -0.483 | 0.05854 | -0.018 | -8.252
-8.5 | -0.469 | 0.05398 | -0.019 | -8.689
-8 | -0.446 | 0.05038 | -0.019 | -8.853
-7.5 | -0.418 | 0.04735 | -0.021 | -8.831
-7 | -0.386 | 0.04405 | -0.022 | -8.772
-6.5 | -0.349 | 0.04511 | -0.019 | -7.745
-6 | -0.387 | 0.00838 | -0.047 | -46.183
-5.5 | -0.336 | 0.00868 | -0.048 | -38.709
-5 | -0.282 | 0.00836 | -0.048 | -33.697
-4.5 | -0.226 | 0.00812 | -0.049 | -27.81
-4 | -0.168 | 0.00784 | -0.05 | -21.397
-3.5 | -0.108 | 0.00761 | -0.051 | -14.251
-3 | -0.048 | 0.00741 | -0.052 | -6.504
-2.5 | 0.013 | 0.00724 | -0.053 | 1.771
-2 | 0.074 | 0.00709 | -0.054 | 10.489
-1.5 | 0.136 | 0.00697 | -0.055 | 19.531
-1 | 0.198 | 0.00664 | -0.056 | 29.79
-0.5 | 0.26 | 0.00649 | -0.057 | 40.112
0 | 0.322 | 0.00424 | -0.057 | 75.982
0.5 | 0.384 | 0.00428 | -0.058 | 89.742
1 | 0.445 | 0.00437 | -0.059 | 101.815
1.5 | 0.507 | 0.00446 | -0.06 | 113.785
2 | 0.569 | 0.00461 | -0.061 | 123.427
2.5 | 0.628 | 0.00455 | -0.062 | 137.989
3 | 0.687 | 0.00466 | -0.063 | 147.494
3.5 | 0.747 | 0.00476 | -0.064 | 156.821
4 | 0.796 | 0.01053 | -0.064 | 75.608
4.5 | 0.852 | 0.01097 | -0.065 | 77.62
5 | 0.905 | 0.01143 | -0.066 | 79.214
5.5 | 0.957 | 0.01193 | -0.067 | 80.199
6 | 1.006 | 0.01237 | -0.067 | 81.342
6.5 | 1.051 | 0.01299 | -0.068 | 80.936
7 | 1.09 | 0.01362 | -0.069 | 79.977
7.5 | 1.122 | 0.01437 | -0.07 | 78.118
8 | 1.148 | 0.01514 | -0.071 | 75.823
8.5 | 1.167 | 0.01597 | -0.071 | 73.033
9 | 1.176 | 0.01695 | -0.072 | 69.39
9.5 | 1.176 | 0.01802 | -0.073 | 65.255
10 | 1.16 | 0.01909 | -0.074 | 60.746
10.5 | 0.936 | 0.06808 | -0.037 | 13.749
11 | 0.897 | 0.07284 | -0.036 | 12.322
11.5 | 0.848 | 0.07889 | -0.034 | 10.749
12 | 0.789 | 0.08682 | -0.034 | 9.09
12.5 | 0.722 | 0.09296 | -0.033 | 7.766
13 | 0.648 | 0.10195 | -0.034 | 6.351
13.5 | 0.567 | 0.11005 | -0.034 | 5.151
14 | 0.481 | 0.11485 | -0.035 | 4.19

## 54. Re 2M Mach 0.25 (2)
BIGFOIL.COM POLAR EXPORT
NACA66-412 a=0.5
NACA66-412 a=0.5 |  |  |  | Cl Max: | 1.3458 | at alpha= | 14.5 | deg
XFOIL ncrit=9 |  |  |  | L/D Max: | 152.114 | at alpha= | 3 | deg
Re: | 2000000 |  |  | Cd Min: | 0.23453 | at alpha= | 19.5 | deg
Mach: | 0.25 |  |  | Cl=0 at alpha= | -2.8339 | deg
|  |  |  | @ Cl=0.1, Cd= | 0.0070166
|  |  |  | @ Cl=0.4, Cd= | 0.0042886
|  |  |  | @ Cl=0.6, Cd= | 0.00434
alpha (deg) | Cl | Cd | Cm | Cl/Cd
-20 | -0.5872 | 0.23106 | 0.0111 | -2.5413
-19.5 | -0.5698 | 0.22382 | 0.0067 | -2.5458
-19 | -0.5538 | 0.21613 | 0.0024 | -2.5623
-18.5 | -0.536 | 0.20987 | -0.0018 | -2.554
-17.5 | -0.4922 | 0.19649 | -0.0126 | -2.505
-17 | -0.4769 | 0.1882 | -0.0164 | -2.534
-16.5 | -0.4629 | 0.18083 | -0.0199 | -2.5599
-16 | -0.448 | 0.1736 | -0.0236 | -2.5806
-15 | -0.4221 | 0.15734 | -0.0314 | -2.6827
-14.5 | -0.4116 | 0.14892 | -0.0354 | -2.7639
-14 | -0.3973 | 0.14214 | -0.0392 | -2.7951
-13.5 | -0.3796 | 0.13608 | -0.0429 | -2.7895
-13 | -0.3718 | 0.1277 | -0.0468 | -2.9115
-12.5 | -0.3652 | 0.11866 | -0.0511 | -3.0777
-12 | -0.3636 | 0.10877 | -0.0556 | -3.3428
-11.5 | -0.3503 | 0.10306 | -0.059 | -3.399
-11 | -0.3367 | 0.09724 | -0.0622 | -3.4626
-10.5 | -0.3404 | 0.0878 | -0.0668 | -3.877
-10 | -0.3506 | 0.07775 | -0.0719 | -4.5093
-9.5 | -0.376 | 0.06568 | -0.08 | -5.7247
-9 | -0.4214 | 0.05543 | -0.084 | -7.6024
-8.5 | -0.4554 | 0.0456 | -0.0812 | -9.9868
-8 | -0.4773 | 0.0331 | -0.0764 | -14.4199
-7.5 | -0.4999 | 0.01836 | -0.0681 | -27.2277
-7 | -0.4516 | 0.01656 | -0.0669 | -27.2705
-6.5 | -0.4035 | 0.01392 | -0.0654 | -28.9871
-6 | -0.3515 | 0.01201 | -0.0645 | -29.2673
-5.5 | -0.2973 | 0.01081 | -0.0638 | -27.5023
-5 | -0.2446 | 0.00956 | -0.063 | -25.5858
-4.5 | -0.189 | 0.0089 | -0.0627 | -21.236
-4 | -0.1325 | 0.0084 | -0.0626 | -15.7738
-3.5 | -0.0757 | 0.00798 | -0.0626 | -9.4862
-3 | -0.0192 | 0.00758 | -0.0625 | -2.533
-2.5 | 0.0386 | 0.00724 | -0.0628 | 5.3315
-2 | 0.097 | 0.00703 | -0.0632 | 13.798
-1.5 | 0.1551 | 0.00677 | -0.0635 | 22.9099
-1 | 0.2131 | 0.00657 | -0.0639 | 32.4353
-0.5 | 0.2639 | 0.00548 | -0.0636 | 48.1569
0 | 0.3138 | 0.00433 | -0.0629 | 72.4711
0.5 | 0.3727 | 0.00427 | -0.0633 | 87.2834
1 | 0.4315 | 0.00431 | -0.0638 | 100.116
1.5 | 0.4913 | 0.00428 | -0.0645 | 114.7897
2 | 0.5512 | 0.00434 | -0.0652 | 127.0046
2.5 | 0.6106 | 0.00434 | -0.0658 | 140.6912
3 | 0.6693 | 0.0044 | -0.0663 | 152.1136
3.5 | 0.7197 | 0.00497 | -0.0653 | 144.8089
4 | 0.7526 | 0.00648 | -0.0613 | 116.142
4.5 | 0.7732 | 0.00822 | -0.0551 | 94.0633
5 | 0.7911 | 0.00967 | -0.0482 | 81.8097
5.5 | 0.8186 | 0.01035 | -0.0427 | 79.0918
6 | 0.8498 | 0.01098 | -0.038 | 77.3953
6.5 | 0.887 | 0.01152 | -0.0346 | 76.9965
7 | 0.9434 | 0.01255 | -0.0359 | 75.1713
7.5 | 0.9819 | 0.01335 | -0.0332 | 73.5506
8 | 1.0186 | 0.0143 | -0.0303 | 71.2308
8.5 | 1.0536 | 0.01539 | -0.0273 | 68.46
9 | 1.0828 | 0.01686 | -0.0236 | 64.223
9.5 | 1.1188 | 0.01801 | -0.0209 | 62.121
10 | 1.1544 | 0.01924 | -0.0183 | 60
10.5 | 1.1776 | 0.02129 | -0.0144 | 55.3124
11 | 1.2112 | 0.02276 | -0.0119 | 53.2162
11.5 | 1.2452 | 0.02425 | -0.0095 | 51.3485
12 | 1.2704 | 0.02641 | -0.0064 | 48.103
12.5 | 1.2933 | 0.02886 | -0.0033 | 44.8129
13 | 1.3186 | 0.03124 | -0.0006 | 42.2087
13.5 | 1.3356 | 0.03444 | 0.0023 | 38.7805
14 | 1.3438 | 0.03859 | 0.0053 | 34.8225
14.5 | 1.3458 | 0.0436 | 0.008 | 30.867
15 | 1.3349 | 0.05032 | 0.01 | 26.5282
15.5 | 1.3195 | 0.05812 | 0.0106 | 22.703
16 | 1.289 | 0.06868 | 0.0092 | 18.7682
16.5 | 1.252 | 0.08157 | 0.005 | 15.3488
17 | 1.2165 | 0.09589 | -0.002 | 12.6864
17.5 | 1.1824 | 0.11177 | -0.0112 | 10.5789
18 | 1.1372 | 0.13182 | -0.0237 | 8.6269
18.5 | 1.0728 | 0.15794 | -0.039 | 6.7925
19 | 0.9085 | 0.22273 | -0.071 | 4.0789
19.5 | 0.9156 | 0.23453 | -0.0768 | 3.904

## 55. Re 2M Mach 0.50 (1)
BIGFOIL.COM POLAR EXPORT
NACA66-412 a=0.5
NACA66-412 a=0.5 |  |  |  | Cl Max: | 1.204 | at alpha= | 20 | deg
JavaFoil+Calcfoil stall+Eppler ext transition |  |  |  | L/D Max: | 145.748 | at alpha= | 3.5 | deg
Re: | 2000000 |  |  | Cd Min: | 0.00423 | at alpha= | 0.5 | deg
Mach: | 0.5 |  |  | Cl=0 at alpha= | -2.6045 | deg
|  |  |  | @ Cl=0.1, Cd= | 0.0068033
|  |  |  | @ Cl=0.4, Cd= | 0.0050159
|  |  |  | @ Cl=0.6, Cd= | 0.0050672
alpha (deg) | Cl | Cd | Cm | Cl/Cd
-20 | -0.944 | 0.176 | -0.016 | -5.363
-19.5 | -0.917 | 0.16849 | -0.016 | -5.444
-19 | -0.89 | 0.16518 | -0.016 | -5.39
-18.5 | -0.864 | 0.16022 | -0.016 | -5.391
-18 | -0.837 | 0.15402 | -0.017 | -5.437
-17.5 | -0.812 | 0.15202 | -0.017 | -5.339
-17 | -0.783 | 0.14393 | -0.017 | -5.439
-16.5 | -0.756 | 0.13858 | -0.017 | -5.452
-16 | -0.729 | 0.13474 | -0.017 | -5.41
-15.5 | -0.702 | 0.12935 | -0.018 | -5.429
-15 | -0.676 | 0.12411 | -0.018 | -5.443
-14.5 | -0.649 | 0.12506 | -0.019 | -5.191
-14 | -0.62 | 0.11564 | -0.018 | -5.366
-13.5 | -0.594 | 0.11103 | -0.018 | -5.346
-13 | -0.567 | 0.10604 | -0.019 | -5.343
-12.5 | -0.54 | 0.10265 | -0.019 | -5.257
-12 | -0.513 | 0.09917 | -0.02 | -5.169
-11.5 | -0.486 | 0.09462 | -0.02 | -5.131
-11 | -0.458 | 0.09168 | -0.021 | -5
-10.5 | -0.431 | 0.08594 | -0.02 | -5.012
-10 | -0.404 | 0.07341 | -0.02 | -5.498
-9.5 | -0.376 | 0.06571 | -0.021 | -5.728
-9 | -0.349 | 0.06089 | -0.021 | -5.736
-8.5 | -0.322 | 0.0557 | -0.022 | -5.782
-8 | -0.295 | 0.05157 | -0.022 | -5.717
-7.5 | -0.267 | 0.06832 | -0.021 | -3.91
-7 | -0.24 | 0.05408 | -0.022 | -4.437
-6.5 | -0.213 | 0.04746 | -0.022 | -4.482
-6 | -0.246 | 0.04278 | -0.023 | -5.75
-5.5 | -0.264 | 0.03992 | -0.023 | -6.614
-5 | -0.236 | 0.03682 | -0.026 | -6.408
-4.5 | -0.195 | 0.03426 | -0.028 | -5.696
-4 | -0.183 | 0.00795 | -0.056 | -22.995
-3.5 | -0.119 | 0.00762 | -0.057 | -15.678
-3 | -0.053 | 0.00738 | -0.058 | -7.238
-2.5 | 0.014 | 0.00701 | -0.059 | 2.033
-2 | 0.083 | 0.00686 | -0.06 | 12.073
-1.5 | 0.152 | 0.00663 | -0.061 | 22.909
-1 | 0.221 | 0.0065 | -0.062 | 34.029
-0.5 | 0.291 | 0.00634 | -0.063 | 45.926
0 | 0.36 | 0.0061 | -0.064 | 58.963
0.5 | 0.429 | 0.00423 | -0.065 | 101.274
1 | 0.497 | 0.00439 | -0.066 | 113.316
1.5 | 0.566 | 0.00492 | -0.067 | 114.876
2 | 0.633 | 0.00521 | -0.068 | 121.548
2.5 | 0.698 | 0.00528 | -0.069 | 132.188
3 | 0.764 | 0.00548 | -0.07 | 139.442
3.5 | 0.828 | 0.00568 | -0.071 | 145.748
4 | 0.88 | 0.01191 | -0.071 | 73.887
4.5 | 0.938 | 0.01253 | -0.072 | 74.9
5 | 0.992 | 0.01324 | -0.073 | 74.936
5.5 | 1.04 | 0.01407 | -0.074 | 73.901
6 | 1.079 | 0.01496 | -0.075 | 72.156
6.5 | 1.101 | 0.01593 | -0.076 | 69.104
7 | 1.08 | 0.0171 | -0.076 | 63.185
7.5 | 0.773 | 0.05227 | -0.033 | 14.786
8 | 0.573 | 0.05264 | -0.035 | 10.89
8.5 | 0.599 | 0.05902 | -0.035 | 10.155
9 | 0.626 | 0.0672 | -0.035 | 9.309
9.5 | 0.653 | 0.07842 | -0.037 | 8.322
10 | 0.679 | 0.08118 | -0.037 | 8.363
10.5 | 0.705 | 0.08543 | -0.038 | 8.255
11 | 0.731 | 0.09431 | -0.038 | 7.753
11.5 | 0.758 | 0.09751 | -0.041 | 7.778
12 | 0.785 | 0.09969 | -0.042 | 7.871
12.5 | 0.811 | 0.10295 | -0.042 | 7.875
13 | 0.837 | 0.10832 | -0.043 | 7.724
13.5 | 0.863 | 0.11345 | -0.045 | 7.61
14 | 0.89 | 0.11595 | -0.047 | 7.676
14.5 | 0.916 | 0.11977 | -0.047 | 7.646
15 | 0.942 | 0.12721 | -0.048 | 7.404
15.5 | 0.97 | 0.13327 | -0.052 | 7.281
16 | 0.995 | 0.1364 | -0.051 | 7.295
16.5 | 1.021 | 0.14163 | -0.052 | 7.209
17 | 1.048 | 0.14595 | -0.054 | 7.177
17.5 | 1.077 | 0.15498 | -0.058 | 6.948
18 | 1.1 | 0.15628 | -0.057 | 7.039
18.5 | 1.126 | 0.1619 | -0.058 | 6.952
19 | 1.152 | 0.16781 | -0.059 | 6.863
19.5 | 1.182 | 0.1742 | -0.062 | 6.784
20 | 1.204 | 0.17848 | -0.062 | 6.747

## 56. Re 2M Mach 0.50 (2)
BIGFOIL.COM POLAR EXPORT
NACA66-412 a=0.5
NACA66-412 a=0.5 |  |  |  | Cl Max: | 1.0911 | at alpha= | 10 | deg
XFOIL ncrit=9 |  |  |  | L/D Max: | 160.357 | at alpha= | 3 | deg
Re: | 2000000 |  |  | Cd Min: | 0.25028 | at alpha= | -20 | deg
Mach: | 0.5 |  |  | Cl=0 at alpha= | -2.9201 | deg
|  |  |  | @ Cl=0.1, Cd= | 0.0075
|  |  |  | @ Cl=0.4, Cd= | 0.004591
|  |  |  | @ Cl=0.6, Cd= | 0.00462
alpha (deg) | Cl | Cd | Cm | Cl/Cd
-20 | -0.6277 | 0.25028 | 0.0152 | -2.508
-19 | -0.5775 | 0.2335 | 0.0028 | -2.4732
-18.5 | -0.5606 | 0.22682 | -0.0002 | -2.4716
-18 | -0.5403 | 0.21958 | -0.0043 | -2.4606
-17 | -0.4983 | 0.20321 | -0.0135 | -2.4521
-16.5 | -0.4782 | 0.19479 | -0.0182 | -2.455
-16 | -0.4579 | 0.1868 | -0.0227 | -2.4513
-15.5 | -0.4374 | 0.17939 | -0.0271 | -2.4383
-15 | -0.4166 | 0.17205 | -0.0315 | -2.4214
-14.5 | -0.3968 | 0.16421 | -0.0359 | -2.4164
-13.5 | -0.3613 | 0.14715 | -0.045 | -2.4553
-13 | -0.3453 | 0.13935 | -0.0491 | -2.4779
-12.5 | -0.3295 | 0.1311 | -0.0535 | -2.5133
-12 | -0.3158 | 0.12268 | -0.058 | -2.5742
-11.5 | -0.3002 | 0.11557 | -0.062 | -2.5976
-11 | -0.2848 | 0.10837 | -0.066 | -2.628
-10.5 | -0.2747 | 0.1002 | -0.0703 | -2.7415
-10 | -0.2663 | 0.09218 | -0.0744 | -2.8889
-9.5 | -0.2625 | 0.08367 | -0.079 | -3.1373
-9 | -0.2491 | 0.07767 | -0.0824 | -3.2072
-8.5 | -0.2463 | 0.06987 | -0.0869 | -3.5251
-8 | -0.2586 | 0.0601 | -0.0935 | -4.3028
-7.5 | -0.28 | 0.05134 | -0.0991 | -5.4538
-7 | -0.3048 | 0.0443 | -0.097 | -6.8804
-6.5 | -0.3075 | 0.03732 | -0.0946 | -8.2395
-6 | -0.2968 | 0.03056 | -0.091 | -9.712
-5.5 | -0.2778 | 0.02339 | -0.0864 | -11.8769
-5 | -0.245 | 0.01692 | -0.0817 | -14.4799
-4.5 | -0.1936 | 0.01286 | -0.0788 | -15.0544
-4 | -0.1353 | 0.01028 | -0.0769 | -13.1615
-3.5 | -0.0725 | 0.00917 | -0.0756 | -7.9062
-3 | -0.01 | 0.00837 | -0.0745 | -1.1947
-2.5 | 0.0526 | 0.00771 | -0.0737 | 6.8223
-1.5 | 0.1835 | 0.00713 | -0.0736 | 25.7363
-1 | 0.2493 | 0.00688 | -0.0739 | 36.2355
-0.5 | 0.3115 | 0.00633 | -0.0738 | 49.2101
0 | 0.3593 | 0.00464 | -0.0718 | 77.4353
0.5 | 0.4258 | 0.00456 | -0.0722 | 93.3772
1 | 0.4933 | 0.00457 | -0.0727 | 107.9431
1.5 | 0.561 | 0.00462 | -0.0733 | 121.4286
2 | 0.6298 | 0.00462 | -0.0742 | 136.3203
2.5 | 0.6972 | 0.00464 | -0.0745 | 150.2586
3 | 0.7633 | 0.00476 | -0.0744 | 160.3571
3.5 | 0.8058 | 0.00573 | -0.0701 | 140.6283
4 | 0.8032 | 0.00774 | -0.0578 | 103.7726
4.5 | 0.7814 | 0.00981 | -0.0427 | 79.6534
5 | 0.7793 | 0.01206 | -0.0323 | 64.6186
5.5 | 0.8155 | 0.01311 | -0.0275 | 62.2044
6 | 0.8581 | 0.0142 | -0.0238 | 60.4296
7.5 | 0.9863 | 0.01931 | -0.0151 | 51.0772
8 | 1.0161 | 0.02147 | -0.0101 | 47.3265
8.5 | 1.042 | 0.02401 | -0.0049 | 43.3986
9 | 1.062 | 0.02719 | 0.001 | 39.0585
9.5 | 1.0841 | 0.03083 | 0.0066 | 35.1638
10 | 1.0911 | 0.03622 | 0.012 | 30.1242
10.5 | 1.0697 | 0.04462 | 0.0167 | 23.9736
11 | 1.0414 | 0.05377 | 0.0185 | 19.3677
11.5 | 1.0049 | 0.0649 | 0.017 | 15.4838
12 | 0.972 | 0.07729 | 0.0122 | 12.576
12.5 | 0.94 | 0.09169 | 0.0039 | 10.2519
13 | 0.9111 | 0.10837 | -0.0071 | 8.4073
13.5 | 0.8881 | 0.12635 | -0.018 | 7.0289
14 | 0.8779 | 0.14076 | -0.0264 | 6.2369
14.5 | 0.8737 | 0.15397 | -0.0341 | 5.6745
15 | 0.8695 | 0.16802 | -0.0421 | 5.175

## 57. Re 3M Mach 0.00 (1)
BIGFOIL.COM POLAR EXPORT
NACA66-412 a=0.5
NACA66-412 a=0.5 |  |  |  | Cl Max: | 1.217 | at alpha= | 10 | deg
JavaFoil+Calcfoil stall+Eppler ext transition |  |  |  | L/D Max: | 173.297 | at alpha= | 4 | deg
Re: | 3000000 |  |  | Cd Min: | 0.00401 | at alpha= | 0.5 | deg
Mach: | 0 |  |  | Cl=0 at alpha= | -2.6017 | deg
|  |  |  | @ Cl=0.1, Cd= | 0.0064887
|  |  |  | @ Cl=0.4, Cd= | 0.0040575
|  |  |  | @ Cl=0.6, Cd= | 0.0044488
alpha (deg) | Cl | Cd | Cm | Cl/Cd
-17 | -0.426 | 0.14278 | -0.013 | -2.987
-16.5 | -0.446 | 0.1368 | -0.013 | -3.257
-16 | -0.465 | 0.12839 | -0.013 | -3.62
-15.5 | -0.484 | 0.12164 | -0.014 | -3.976
-15 | -0.502 | 0.11507 | -0.014 | -4.362
-14.5 | -0.519 | 0.1092 | -0.014 | -4.756
-14 | -0.535 | 0.10303 | -0.015 | -5.196
-13.5 | -0.55 | 0.09585 | -0.015 | -5.733
-13 | -0.562 | 0.09069 | -0.015 | -6.193
-12.5 | -0.571 | 0.08576 | -0.015 | -6.654
-12 | -0.575 | 0.07919 | -0.016 | -7.266
-11.5 | -0.574 | 0.0746 | -0.016 | -7.688
-11 | -0.568 | 0.07063 | -0.017 | -8.048
-10.5 | -0.559 | 0.06582 | -0.018 | -8.5
-10 | -0.547 | 0.06208 | -0.018 | -8.806
-9.5 | -0.53 | 0.0577 | -0.019 | -9.183
-9 | -0.509 | 0.05403 | -0.02 | -9.427
-8.5 | -0.485 | 0.051 | -0.02 | -9.503
-8 | -0.456 | 0.04676 | -0.022 | -9.752
-7.5 | -0.522 | 0.00902 | -0.043 | -57.873
-7 | -0.478 | 0.00876 | -0.043 | -54.54
-6.5 | -0.431 | 0.00846 | -0.044 | -50.89
-6 | -0.381 | 0.00812 | -0.045 | -46.902
-5.5 | -0.329 | 0.00792 | -0.046 | -41.527
-5 | -0.275 | 0.00763 | -0.047 | -36.091
-4.5 | -0.22 | 0.00736 | -0.048 | -29.88
-4 | -0.163 | 0.00715 | -0.049 | -22.817
-3.5 | -0.105 | 0.00699 | -0.049 | -15.078
-3 | -0.047 | 0.00682 | -0.05 | -6.85
-2.5 | 0.012 | 0.00667 | -0.051 | 1.863
-2 | 0.072 | 0.00654 | -0.052 | 11.004
-1.5 | 0.132 | 0.00643 | -0.053 | 20.486
-1 | 0.192 | 0.00632 | -0.054 | 30.309
-0.5 | 0.252 | 0.00619 | -0.055 | 40.718
0 | 0.312 | 0.00412 | -0.056 | 75.83
0.5 | 0.372 | 0.00401 | -0.057 | 92.733
1 | 0.431 | 0.00411 | -0.057 | 105.025
1.5 | 0.491 | 0.00427 | -0.058 | 114.988
2 | 0.551 | 0.00438 | -0.059 | 125.684
2.5 | 0.608 | 0.00446 | -0.06 | 136.382
3 | 0.667 | 0.00458 | -0.061 | 145.561
3.5 | 0.724 | 0.0044 | -0.062 | 164.755
4 | 0.781 | 0.0045 | -0.063 | 173.297
4.5 | 0.829 | 0.00987 | -0.063 | 83.985
5 | 0.882 | 0.01025 | -0.064 | 86.031
5.5 | 0.934 | 0.01067 | -0.065 | 87.471
6 | 0.983 | 0.01112 | -0.065 | 88.359
6.5 | 1.029 | 0.01159 | -0.066 | 88.824
7 | 1.071 | 0.01211 | -0.067 | 88.469
7.5 | 1.109 | 0.01264 | -0.068 | 87.678
8 | 1.142 | 0.01325 | -0.069 | 86.184
8.5 | 1.17 | 0.01375 | -0.069 | 85.069
9 | 1.193 | 0.01451 | -0.07 | 82.221
9.5 | 1.21 | 0.01532 | -0.071 | 78.967
10 | 1.217 | 0.01619 | -0.072 | 75.172
10.5 | 1.214 | 0.01712 | -0.072 | 70.924
11 | 1.203 | 0.0182 | -0.073 | 66.107
11.5 | 1.185 | 0.01926 | -0.074 | 61.531
12 | 1.158 | 0.02075 | -0.074 | 55.812
12.5 | 0.961 | 0.0735 | -0.049 | 13.075
13 | 0.922 | 0.08441 | -0.043 | 10.919
13.5 | 0.887 | 0.09217 | -0.039 | 9.628
14 | 0.855 | 0.09758 | -0.039 | 8.757
14.5 | 0.82 | 0.10412 | -0.039 | 7.874
15 | 0.784 | 0.1115 | -0.038 | 7.03

## 58. Re 3M Mach 0.00 (2)
BIGFOIL.COM POLAR EXPORT
NACA66-412 a=0.5
NACA66-412 a=0.5 |  |  |  | Cl Max: | 1.556 | at alpha= | 18.5 | deg
XFOIL ncrit=9 |  |  |  | L/D Max: | 157.181 | at alpha= | 2.5 | deg
Re: | 3000000 |  |  | Cd Min: | 0.07519 | at alpha= | 20 | deg
Mach: | 0 |  |  | Cl=0 at alpha= | -2.7957 | deg
|  |  |  | @ Cl=0.1, Cd= | 0.0062375
|  |  |  | @ Cl=0.4, Cd= | 0.0036764
|  |  |  | @ Cl=0.6, Cd= | 0.0038376
alpha (deg) | Cl | Cd | Cm | Cl/Cd
-17.5 | -1.1319 | 0.04545 | -0.0874 | -24.9043
-17 | -1.1703 | 0.03649 | -0.0903 | -32.0718
-16.5 | -1.1837 | 0.0324 | -0.0872 | -36.534
-16 | -1.1807 | 0.02975 | -0.0837 | -39.6874
-15.5 | -1.1725 | 0.02762 | -0.0795 | -42.4511
-14.5 | -1.1411 | 0.02452 | -0.0705 | -46.5375
-14 | -1.1084 | 0.02329 | -0.0682 | -47.5912
-13.5 | -1.0701 | 0.02233 | -0.0666 | -47.9221
-13 | -1.0321 | 0.02111 | -0.0649 | -48.8915
-12 | -0.9449 | 0.01939 | -0.0628 | -48.7313
-11.5 | -0.9194 | 0.01585 | -0.0595 | -58.0063
-11 | -0.8705 | 0.01518 | -0.0591 | -57.3452
-10.5 | -0.8204 | 0.01461 | -0.0588 | -56.1533
-10 | -0.7675 | 0.01443 | -0.0589 | -53.1878
-9.5 | -0.7151 | 0.01409 | -0.0589 | -50.7523
-9 | -0.6645 | 0.01336 | -0.0586 | -49.738
-8.5 | -0.6119 | 0.01291 | -0.0586 | -47.3974
-8 | -0.5584 | 0.01253 | -0.0587 | -44.565
-7.5 | -0.5135 | 0.01045 | -0.0575 | -49.1388
-7 | -0.4629 | 0.00953 | -0.057 | -48.5729
-6.5 | -0.4093 | 0.00902 | -0.0571 | -45.3769
-6 | -0.3546 | 0.00862 | -0.0573 | -41.1369
-5.5 | -0.2997 | 0.00827 | -0.0575 | -36.2394
-5 | -0.244 | 0.00806 | -0.0579 | -30.273
-4.5 | -0.1898 | 0.0076 | -0.058 | -24.9737
-4 | -0.1354 | 0.0071 | -0.0581 | -19.0704
-3.5 | -0.0792 | 0.00686 | -0.0586 | -11.5452
-3 | -0.0228 | 0.00669 | -0.0591 | -3.4081
-2.5 | 0.033 | 0.00644 | -0.0595 | 5.1242
-2 | 0.0897 | 0.00627 | -0.06 | 14.3062
-1.5 | 0.1467 | 0.00609 | -0.0606 | 24.0887
-1 | 0.2035 | 0.0059 | -0.0612 | 34.4915
-0.5 | 0.2565 | 0.00523 | -0.0614 | 49.044
0 | 0.3043 | 0.00389 | -0.0609 | 78.2262
0.5 | 0.361 | 0.00369 | -0.0614 | 97.832
1 | 0.4183 | 0.00367 | -0.0621 | 113.9782
1.5 | 0.4761 | 0.00367 | -0.0628 | 129.7275
2 | 0.5336 | 0.00371 | -0.0635 | 143.8275
2.5 | 0.591 | 0.00376 | -0.0642 | 157.1809
3 | 0.6432 | 0.00421 | -0.064 | 152.7791
3.5 | 0.686 | 0.00531 | -0.0623 | 129.1902
4.5 | 0.7562 | 0.0079 | -0.0562 | 95.7215
5 | 0.7933 | 0.00884 | -0.0533 | 89.7398
6 | 0.8831 | 0.00968 | -0.0502 | 91.2293
6.5 | 0.921 | 0.01015 | -0.0473 | 90.7389
7 | 0.9543 | 0.01054 | -0.0434 | 90.5408
7.5 | 0.9862 | 0.01098 | -0.0394 | 89.8179
8 | 1.0397 | 0.01172 | -0.0405 | 88.7116
8.5 | 1.0752 | 0.01245 | -0.0378 | 86.3614
9 | 1.1132 | 0.0131 | -0.0357 | 84.9771
9.5 | 1.1495 | 0.01386 | -0.0334 | 82.9365
10 | 1.1822 | 0.01486 | -0.0307 | 79.5559
10.5 | 1.2151 | 0.01589 | -0.0282 | 76.4695
11 | 1.251 | 0.01678 | -0.0263 | 74.553
11.5 | 1.2842 | 0.01784 | -0.0241 | 71.9843
12 | 1.3152 | 0.01907 | -0.0217 | 68.967
12.5 | 1.3426 | 0.02058 | -0.0191 | 65.2381
13 | 1.3752 | 0.02177 | -0.0173 | 63.1695
13.5 | 1.4029 | 0.02331 | -0.0151 | 60.1845
14 | 1.4286 | 0.02505 | -0.0128 | 57.0299
14.5 | 1.4492 | 0.02722 | -0.0102 | 53.2403
15 | 1.4731 | 0.02922 | -0.0083 | 50.4141
15.5 | 1.4945 | 0.03148 | -0.0063 | 47.4746
16 | 1.5137 | 0.03404 | -0.0044 | 44.4683
16.5 | 1.5284 | 0.03708 | -0.0025 | 41.219
17 | 1.5416 | 0.04041 | -0.0009 | 38.149
17.5 | 1.5432 | 0.04506 | 0.0009 | 34.2477
18 | 1.5467 | 0.04981 | 0.0019 | 31.052
18.5 | 1.556 | 0.05414 | 0.0022 | 28.7403
19 | 1.548 | 0.06087 | 0.0021 | 25.4312
19.5 | 1.5456 | 0.06729 | 0.0012 | 22.9692
20 | 1.5355 | 0.07519 | -0.0007 | 20.4216

## 59. Re 3M Mach 0.10 (1)
BIGFOIL.COM POLAR EXPORT
NACA66-412 a=0.5
NACA66-412 a=0.5 |  |  |  | Cl Max: | 1.212 | at alpha= | 10 | deg
JavaFoil+Calcfoil stall+Eppler ext transition |  |  |  | L/D Max: | 164.931 | at alpha= | 3.5 | deg
Re: | 3000000 |  |  | Cd Min: | 0.00392 | at alpha= | 0 | deg
Mach: | 0.1 |  |  | Cl=0 at alpha= | -2.6017 | deg
|  |  |  | @ Cl=0.1, Cd= | 0.00649
|  |  |  | @ Cl=0.4, Cd= | 0.0040377
|  |  |  | @ Cl=0.6, Cd= | 0.0044834
alpha (deg) | Cl | Cd | Cm | Cl/Cd
-16.5 | -0.401 | 0.14045 | -0.013 | -2.858
-16 | -0.423 | 0.13051 | -0.013 | -3.243
-15.5 | -0.445 | 0.12374 | -0.014 | -3.596
-15 | -0.466 | 0.11855 | -0.014 | -3.934
-14.5 | -0.487 | 0.11006 | -0.014 | -4.425
-14 | -0.506 | 0.10351 | -0.015 | -4.893
-13.5 | -0.524 | 0.09879 | -0.015 | -5.306
-13 | -0.54 | 0.09213 | -0.015 | -5.857
-12.5 | -0.552 | 0.08592 | -0.015 | -6.425
-12 | -0.56 | 0.08073 | -0.016 | -6.939
-11.5 | -0.561 | 0.07521 | -0.016 | -7.46
-11 | -0.558 | 0.07101 | -0.017 | -7.863
-10.5 | -0.552 | 0.06579 | -0.018 | -8.387
-10 | -0.541 | 0.06221 | -0.018 | -8.693
-9.5 | -0.526 | 0.05827 | -0.019 | -9.024
-9 | -0.507 | 0.05451 | -0.019 | -9.295
-8.5 | -0.483 | 0.05134 | -0.02 | -9.413
-8 | -0.455 | 0.04727 | -0.022 | -9.624
-7.5 | -0.522 | 0.00901 | -0.043 | -57.965
-7 | -0.478 | 0.00874 | -0.044 | -54.711
-6.5 | -0.432 | 0.00848 | -0.045 | -50.909
-6 | -0.382 | 0.0082 | -0.045 | -46.62
-5.5 | -0.33 | 0.00793 | -0.046 | -41.614
-5 | -0.276 | 0.0077 | -0.047 | -35.887
-4.5 | -0.221 | 0.00741 | -0.048 | -29.779
-4 | -0.164 | 0.00718 | -0.049 | -22.819
-3.5 | -0.106 | 0.00699 | -0.05 | -15.138
-3 | -0.047 | 0.00683 | -0.051 | -6.881
-2.5 | 0.012 | 0.00671 | -0.052 | 1.86
-2 | 0.072 | 0.00656 | -0.052 | 11.027
-1.5 | 0.132 | 0.00641 | -0.053 | 20.664
-1 | 0.193 | 0.0063 | -0.054 | 30.573
-0.5 | 0.253 | 0.00621 | -0.055 | 40.821
0 | 0.314 | 0.00392 | -0.056 | 80.039
0.5 | 0.374 | 0.00399 | -0.057 | 93.512
1 | 0.434 | 0.0041 | -0.058 | 105.867
1.5 | 0.493 | 0.00425 | -0.059 | 115.98
2 | 0.553 | 0.00437 | -0.059 | 126.671
2.5 | 0.611 | 0.00451 | -0.06 | 135.592
3 | 0.67 | 0.0046 | -0.061 | 145.605
3.5 | 0.728 | 0.00441 | -0.062 | 164.931
4 | 0.778 | 0.00957 | -0.063 | 81.293
4.5 | 0.833 | 0.00994 | -0.063 | 83.82
5 | 0.886 | 0.01031 | -0.064 | 85.924
5.5 | 0.937 | 0.01073 | -0.065 | 87.338
6 | 0.987 | 0.0112 | -0.066 | 88.145
6.5 | 1.033 | 0.01167 | -0.067 | 88.542
7 | 1.074 | 0.01221 | -0.067 | 87.955
7.5 | 1.111 | 0.01274 | -0.068 | 87.205
8 | 1.144 | 0.0133 | -0.069 | 85.977
8.5 | 1.171 | 0.0139 | -0.07 | 84.207
9 | 1.192 | 0.01466 | -0.071 | 81.295
9.5 | 1.207 | 0.01553 | -0.071 | 77.766
10 | 1.212 | 0.0164 | -0.072 | 73.911
10.5 | 1.205 | 0.01737 | -0.073 | 69.405
11 | 1.19 | 0.01848 | -0.073 | 64.402
11.5 | 1.167 | 0.01974 | -0.074 | 59.106
12 | 1.131 | 0.02168 | -0.074 | 52.169
12.5 | 0.926 | 0.08025 | -0.042 | 11.533
13 | 0.892 | 0.08684 | -0.04 | 10.267
13.5 | 0.855 | 0.09333 | -0.038 | 9.159
14 | 0.818 | 0.09983 | -0.038 | 8.19
14.5 | 0.778 | 0.10681 | -0.038 | 7.287
15 | 0.737 | 0.11498 | -0.036 | 6.414

## 60. Re 3M Mach 0.10 (2)
BIGFOIL.COM POLAR EXPORT
NACA66-412 a=0.5
NACA66-412 a=0.5 |  |  |  | Cl Max: | 1.537 | at alpha= | 18.5 | deg
XFOIL ncrit=9 |  |  |  | L/D Max: | 157.719 | at alpha= | 2.5 | deg
Re: | 3000000 |  |  | Cd Min: | 0.08462 | at alpha= | 20 | deg
Mach: | 0.1 |  |  | Cl=0 at alpha= | -2.7977 | deg
|  |  |  | @ Cl=0.1, Cd= | 0.0062418
|  |  |  | @ Cl=0.4, Cd= | 0.0036872
|  |  |  | @ Cl=0.6, Cd= | 0.0038165
alpha (deg) | Cl | Cd | Cm | Cl/Cd
-15.5 | -1.0592 | 0.03684 | -0.0903 | -28.7514
-15 | -1.0943 | 0.03117 | -0.0852 | -35.1075
-14.5 | -1.0877 | 0.02892 | -0.0805 | -37.6107
-14 | -1.0766 | 0.0272 | -0.0752 | -39.5809
-13.5 | -1.0478 | 0.02573 | -0.0723 | -40.7229
-13 | -1.0198 | 0.0237 | -0.0695 | -43.0295
-12 | -0.9414 | 0.02107 | -0.066 | -44.6796
-11.5 | -0.9176 | 0.01742 | -0.0626 | -52.6751
-11 | -0.874 | 0.01595 | -0.0612 | -54.7962
-10.5 | -0.8241 | 0.01527 | -0.0607 | -53.9686
-10 | -0.7704 | 0.01512 | -0.0606 | -50.9524
-9.5 | -0.7181 | 0.01467 | -0.0604 | -48.9502
-9 | -0.6676 | 0.01383 | -0.06 | -48.2719
-8.5 | -0.6153 | 0.01322 | -0.0597 | -46.5431
-8 | -0.5613 | 0.01283 | -0.0598 | -43.749
-7.5 | -0.515 | 0.01087 | -0.0586 | -47.3781
-7 | -0.4652 | 0.00971 | -0.0579 | -47.9094
-6.5 | -0.4114 | 0.00913 | -0.0578 | -45.0602
-6 | -0.3565 | 0.0087 | -0.058 | -40.977
-5.5 | -0.3013 | 0.00833 | -0.0581 | -36.1705
-5 | -0.2453 | 0.00811 | -0.0585 | -30.2466
-4.5 | -0.1901 | 0.0077 | -0.0586 | -24.6883
-4 | -0.136 | 0.00712 | -0.0586 | -19.1011
-3.5 | -0.0795 | 0.00687 | -0.059 | -11.5721
-3 | -0.0227 | 0.0067 | -0.0595 | -3.3881
-2.5 | 0.0334 | 0.00646 | -0.0599 | 5.1703
-2 | 0.0905 | 0.00627 | -0.0604 | 14.4338
-1.5 | 0.1478 | 0.0061 | -0.061 | 24.2295
-1 | 0.2049 | 0.00591 | -0.0616 | 34.6701
-0.5 | 0.2582 | 0.00525 | -0.0617 | 49.181
0 | 0.3062 | 0.0039 | -0.0613 | 78.5128
0.5 | 0.3631 | 0.0037 | -0.0618 | 98.1351
1 | 0.4208 | 0.00368 | -0.0624 | 114.3478
1.5 | 0.479 | 0.00368 | -0.0632 | 130.163
2 | 0.5368 | 0.00372 | -0.0639 | 144.3011
2.5 | 0.5946 | 0.00377 | -0.0646 | 157.7188
3 | 0.6469 | 0.00422 | -0.0644 | 153.2938
3.5 | 0.6896 | 0.00534 | -0.0626 | 129.1386
4.5 | 0.7587 | 0.00796 | -0.056 | 95.3141
5 | 0.7957 | 0.0089 | -0.0531 | 89.4045
5.5 | 0.8401 | 0.00938 | -0.0514 | 89.5629
6 | 0.885 | 0.00974 | -0.0497 | 90.8624
6.5 | 0.9199 | 0.01022 | -0.046 | 90.0098
7 | 0.9535 | 0.01062 | -0.0421 | 89.7834
7.5 | 0.9879 | 0.0111 | -0.0386 | 89
8 | 1.04 | 0.0119 | -0.0394 | 87.395
8.5 | 1.0764 | 0.01262 | -0.0368 | 85.2932
9 | 1.1145 | 0.0133 | -0.0346 | 83.797
9.5 | 1.1506 | 0.01412 | -0.0322 | 81.4873
10 | 1.1815 | 0.01527 | -0.0291 | 77.3739
10.5 | 1.2168 | 0.01621 | -0.0268 | 75.0648
11 | 1.2527 | 0.01714 | -0.0248 | 73.0863
11.5 | 1.2858 | 0.01826 | -0.0225 | 70.4162
12 | 1.3134 | 0.01978 | -0.0197 | 66.4004
12.5 | 1.3448 | 0.02108 | -0.0175 | 63.7951
13 | 1.3763 | 0.0224 | -0.0154 | 61.442
13.5 | 1.4026 | 0.02412 | -0.013 | 58.1509
14 | 1.4235 | 0.02631 | -0.0102 | 54.1049
14.5 | 1.4494 | 0.02819 | -0.0081 | 51.4154
15 | 1.4712 | 0.03045 | -0.0059 | 48.3153
15.5 | 1.4915 | 0.03295 | -0.0038 | 45.2656
16 | 1.5082 | 0.03586 | -0.0018 | 42.058
16.5 | 1.5173 | 0.03959 | 0.0003 | 38.3253
17 | 1.5253 | 0.04363 | 0.002 | 34.9599
17.5 | 1.5275 | 0.04853 | 0.0033 | 31.4754
18 | 1.5321 | 0.05345 | 0.0039 | 28.6642
18.5 | 1.537 | 0.0586 | 0.0039 | 26.2287
19 | 1.5201 | 0.06694 | 0.0031 | 22.7084
19.5 | 1.5112 | 0.07477 | 0.0012 | 20.2113
20 | 1.4927 | 0.08462 | -0.0021 | 17.64

## 61. Re 3M Mach 0.25 (1)
BIGFOIL.COM POLAR EXPORT
NACA66-412 a=0.5
NACA66-412 a=0.5 |  |  |  | Cl Max: | 1.179 | at alpha= | 9 | deg
JavaFoil+Calcfoil stall+Eppler ext transition |  |  |  | L/D Max: | 166.181 | at alpha= | 3.5 | deg
Re: | 3000000 |  |  | Cd Min: | 0.00396 | at alpha= | 0 | deg
Mach: | 0.25 |  |  | Cl=0 at alpha= | -2.6066 | deg
|  |  |  | @ Cl=0.1, Cd= | 0.0065571
|  |  |  | @ Cl=0.4, Cd= | 0.0040767
|  |  |  | @ Cl=0.6, Cd= | 0.10959
alpha (deg) | Cl | Cd | Cm | Cl/Cd
-15 | -0.072 | 0.12519 | -0.015 | -0.571
-14.5 | -0.153 | 0.12911 | -0.015 | -1.182
-14 | -0.228 | 0.12032 | -0.015 | -1.893
-13.5 | -0.287 | 0.11033 | -0.015 | -2.602
-13 | -0.339 | 0.10011 | -0.016 | -3.39
-12.5 | -0.386 | 0.09324 | -0.016 | -4.14
-12 | -0.425 | 0.08671 | -0.016 | -4.896
-11.5 | -0.451 | 0.08011 | -0.016 | -5.628
-11 | -0.471 | 0.07461 | -0.017 | -6.315
-10.5 | -0.484 | 0.07063 | -0.017 | -6.859
-10 | -0.491 | 0.06553 | -0.017 | -7.496
-9.5 | -0.491 | 0.06064 | -0.018 | -8.094
-9 | -0.483 | 0.05642 | -0.019 | -8.569
-8.5 | -0.47 | 0.05264 | -0.02 | -8.919
-8 | -0.447 | 0.04915 | -0.021 | -9.089
-7.5 | -0.419 | 0.04609 | -0.022 | -9.087
-7 | -0.388 | 0.04264 | -0.023 | -9.088
-6.5 | -0.349 | 0.04383 | -0.019 | -7.974
-6 | -0.387 | 0.00835 | -0.047 | -46.396
-5.5 | -0.336 | 0.0081 | -0.048 | -41.486
-5 | -0.282 | 0.00779 | -0.048 | -36.202
-4.5 | -0.226 | 0.00757 | -0.049 | -29.808
-4 | -0.168 | 0.00733 | -0.05 | -22.901
-3.5 | -0.108 | 0.00712 | -0.051 | -15.231
-3 | -0.048 | 0.00694 | -0.052 | -6.94
-2.5 | 0.013 | 0.00676 | -0.053 | 1.898
-2 | 0.074 | 0.00662 | -0.054 | 11.224
-1.5 | 0.136 | 0.00647 | -0.055 | 21.037
-1 | 0.198 | 0.00638 | -0.056 | 31.045
-0.5 | 0.26 | 0.00605 | -0.057 | 43.016
0 | 0.322 | 0.00396 | -0.057 | 81.419
0.5 | 0.384 | 0.00404 | -0.058 | 95.07
1 | 0.445 | 0.00418 | -0.059 | 106.56
1.5 | 0.507 | 0.00432 | -0.06 | 117.397
2 | 0.569 | 0.00444 | -0.061 | 127.98
2.5 | 0.628 | 0.00455 | -0.062 | 138.085
3 | 0.688 | 0.00436 | -0.063 | 157.647
3.5 | 0.747 | 0.00449 | -0.064 | 166.181
4 | 0.798 | 0.00985 | -0.064 | 81.033
4.5 | 0.853 | 0.01025 | -0.065 | 83.25
5 | 0.907 | 0.01067 | -0.066 | 84.998
5.5 | 0.959 | 0.01114 | -0.067 | 86.105
6 | 1.008 | 0.01163 | -0.067 | 86.707
6.5 | 1.053 | 0.01218 | -0.068 | 86.454
7 | 1.092 | 0.01268 | -0.069 | 86.126
7.5 | 1.125 | 0.01336 | -0.07 | 84.2
8 | 1.151 | 0.01402 | -0.071 | 82.086
8.5 | 1.169 | 0.01476 | -0.072 | 79.199
9 | 1.179 | 0.01566 | -0.072 | 75.292
9.5 | 1.179 | 0.01674 | -0.073 | 70.441
10 | 1.163 | 0.01774 | -0.074 | 65.554
10.5 | 1.117 | 0.02011 | -0.074 | 55.518
11 | 0.9 | 0.07062 | -0.039 | 12.742
11.5 | 0.85 | 0.07627 | -0.038 | 11.147
12 | 0.79 | 0.08399 | -0.035 | 9.404
12.5 | 0.723 | 0.09151 | -0.035 | 7.896
13 | 0.648 | 0.0988 | -0.035 | 6.558
13.5 | 0.567 | 0.10576 | -0.035 | 5.364
14 | 0.482 | 0.10959 | -0.036 | 4.395

## 62. Re 3M Mach 0.25 (2)
BIGFOIL.COM POLAR EXPORT
NACA66-412 a=0.5
NACA66-412 a=0.5 |  |  |  | Cl Max: | 1.4282 | at alpha= | 15.5 | deg
XFOIL ncrit=9 |  |  |  | L/D Max: | 160.444 | at alpha= | 2.5 | deg
Re: | 3000000 |  |  | Cd Min: | 0.23521 | at alpha= | 20 | deg
Mach: | 0.25 |  |  | Cl=0 at alpha= | -2.8087 | deg
|  |  |  | @ Cl=0.1, Cd= | 0.0062968
|  |  |  | @ Cl=0.4, Cd= | 0.0037342
|  |  |  | @ Cl=0.6, Cd= | 0.0038106
alpha (deg) | Cl | Cd | Cm | Cl/Cd
-13.5 | -0.4009 | 0.12942 | -0.0444 | -3.0977
-13 | -0.3919 | 0.12153 | -0.0485 | -3.2247
-12.5 | -0.3768 | 0.1153 | -0.0522 | -3.268
-12 | -0.3723 | 0.10677 | -0.0564 | -3.4869
-11.5 | -0.3721 | 0.09742 | -0.061 | -3.8195
-11 | -0.3813 | 0.08675 | -0.0662 | -4.3954
-10.5 | -0.3941 | 0.07662 | -0.0719 | -5.1436
-10 | -0.4452 | 0.06068 | -0.0839 | -7.3368
-9.5 | -0.51 | 0.0502 | -0.0829 | -10.1594
-9 | -0.5342 | 0.04091 | -0.0798 | -13.0579
-8.5 | -0.6128 | 0.0187 | -0.0686 | -32.7701
-8 | -0.5721 | 0.01551 | -0.0663 | -36.8859
-7.5 | -0.5205 | 0.01412 | -0.0652 | -36.8626
-7 | -0.4751 | 0.01129 | -0.0633 | -42.0815
-6.5 | -0.4218 | 0.01004 | -0.0624 | -42.012
-6 | -0.3659 | 0.00933 | -0.062 | -39.2176
-5.5 | -0.3095 | 0.00875 | -0.0616 | -35.3714
-5 | -0.2519 | 0.00838 | -0.0616 | -30.0597
-4.5 | -0.194 | 0.008 | -0.0617 | -24.25
-4 | -0.1388 | 0.00729 | -0.0613 | -19.0398
-3.5 | -0.0808 | 0.00698 | -0.0615 | -11.5759
-3 | -0.0223 | 0.00678 | -0.0618 | -3.2891
-2.5 | 0.036 | 0.00655 | -0.0622 | 5.4962
-2 | 0.0948 | 0.00631 | -0.0626 | 15.0238
-1.5 | 0.1539 | 0.00616 | -0.0632 | 24.9838
-1 | 0.2128 | 0.00598 | -0.0638 | 35.5853
-0.5 | 0.2681 | 0.00542 | -0.0639 | 49.4649
0 | 0.317 | 0.00397 | -0.0633 | 79.8489
0.5 | 0.3753 | 0.00373 | -0.0638 | 100.6166
1 | 0.4346 | 0.00374 | -0.0644 | 116.2032
1.5 | 0.495 | 0.00372 | -0.0652 | 133.0645
2 | 0.5547 | 0.00375 | -0.066 | 147.92
2.5 | 0.6145 | 0.00383 | -0.0667 | 160.4439
3 | 0.6678 | 0.0043 | -0.0662 | 155.3023
4 | 0.7406 | 0.00702 | -0.0596 | 105.4986
4.5 | 0.7706 | 0.00832 | -0.055 | 92.6202
5 | 0.8065 | 0.00919 | -0.0513 | 87.7584
6 | 0.8832 | 0.01007 | -0.0444 | 87.7061
6.5 | 0.9153 | 0.01071 | -0.0398 | 85.4622
7 | 0.9517 | 0.01119 | -0.0362 | 85.0492
7.5 | 1.0075 | 0.01192 | -0.0369 | 84.5218
9 | 1.1203 | 0.01462 | -0.0285 | 76.6279
9.5 | 1.1542 | 0.0158 | -0.0253 | 73.0506
10 | 1.1873 | 0.01708 | -0.0221 | 69.5141
10.5 | 1.2236 | 0.01823 | -0.0195 | 67.1201
11 | 1.2586 | 0.0195 | -0.0168 | 64.5436
11.5 | 1.2864 | 0.02128 | -0.0134 | 60.4511
12 | 1.3189 | 0.02281 | -0.0107 | 57.8211
12.5 | 1.3474 | 0.02469 | -0.0077 | 54.5727
13 | 1.3692 | 0.02713 | -0.0043 | 50.4681
13.5 | 1.3875 | 0.02998 | -0.0009 | 46.2809
14 | 1.4067 | 0.03292 | 0.002 | 42.7309
14.5 | 1.4232 | 0.03624 | 0.0048 | 39.2715
15 | 1.4273 | 0.04088 | 0.0076 | 34.9144
15.5 | 1.4282 | 0.04612 | 0.0098 | 30.967
16 | 1.4158 | 0.05316 | 0.0112 | 26.6328
16.5 | 1.3777 | 0.06396 | 0.0108 | 21.54
17 | 1.3491 | 0.07484 | 0.0081 | 18.0265
17.5 | 1.3162 | 0.08767 | 0.003 | 15.0131
18 | 1.278 | 0.10289 | -0.0051 | 12.421
18.5 | 1.2357 | 0.12054 | -0.0158 | 10.2514
19 | 1.1881 | 0.14098 | -0.0288 | 8.4274
19.5 | 1.131 | 0.16426 | -0.0429 | 6.8854
20 | 0.941 | 0.23521 | -0.0799 | 4.0007

## 63. Re 3M Mach 0.50 (1)
BIGFOIL.COM POLAR EXPORT
NACA66-412 a=0.5
NACA66-412 a=0.5 |  |  |  | Cl Max: | 1.205 | at alpha= | 20 | deg
JavaFoil+Calcfoil stall+Eppler ext transition |  |  |  | L/D Max: | 156.016 | at alpha= | 3.5 | deg
Re: | 3000000 |  |  | Cd Min: | 0.00404 | at alpha= | 0.5 | deg
Mach: | 0.5 |  |  | Cl=0 at alpha= | -2.6045 | deg
|  |  |  | @ Cl=0.1, Cd= | 0.0062706
|  |  |  | @ Cl=0.4, Cd= | 0.0048344
|  |  |  | @ Cl=0.6, Cd= | 0.004495
alpha (deg) | Cl | Cd | Cm | Cl/Cd
-20 | -0.946 | 0.16859 | -0.016 | -5.61
-19.5 | -0.918 | 0.16136 | -0.016 | -5.689
-19 | -0.891 | 0.15784 | -0.016 | -5.644
-18.5 | -0.864 | 0.15255 | -0.017 | -5.665
-18 | -0.838 | 0.14599 | -0.017 | -5.739
-17.5 | -0.812 | 0.14321 | -0.018 | -5.671
-17 | -0.784 | 0.13815 | -0.017 | -5.671
-16.5 | -0.756 | 0.1327 | -0.017 | -5.697
-16 | -0.729 | 0.12709 | -0.018 | -5.739
-15.5 | -0.703 | 0.12377 | -0.018 | -5.677
-15 | -0.676 | 0.1174 | -0.019 | -5.757
-14.5 | -0.649 | 0.1173 | -0.019 | -5.536
-14 | -0.621 | 0.10844 | -0.018 | -5.725
-13.5 | -0.594 | 0.10427 | -0.019 | -5.694
-13 | -0.567 | 0.10099 | -0.019 | -5.613
-12.5 | -0.54 | 0.09781 | -0.02 | -5.52
-12 | -0.513 | 0.0931 | -0.02 | -5.508
-11.5 | -0.486 | 0.09009 | -0.02 | -5.392
-11 | -0.459 | 0.08731 | -0.021 | -5.253
-10.5 | -0.431 | 0.07989 | -0.02 | -5.395
-10 | -0.404 | 0.07111 | -0.021 | -5.681
-9.5 | -0.377 | 0.06336 | -0.022 | -5.947
-9 | -0.35 | 0.05835 | -0.022 | -5.992
-8.5 | -0.322 | 0.05399 | -0.023 | -5.973
-8 | -0.295 | 0.05044 | -0.023 | -5.854
-7.5 | -0.267 | 0.06307 | -0.022 | -4.238
-7 | -0.24 | 0.05133 | -0.022 | -4.677
-6.5 | -0.213 | 0.04618 | -0.023 | -4.608
-6 | -0.246 | 0.04159 | -0.024 | -5.918
-5.5 | -0.264 | 0.03894 | -0.024 | -6.786
-5 | -0.236 | 0.03596 | -0.027 | -6.568
-4.5 | -0.242 | 0.00773 | -0.055 | -31.289
-4 | -0.183 | 0.00741 | -0.056 | -24.662
-3.5 | -0.119 | 0.00709 | -0.057 | -16.851
-3 | -0.053 | 0.00692 | -0.058 | -7.718
-2.5 | 0.014 | 0.00674 | -0.059 | 2.116
-2 | 0.083 | 0.00631 | -0.06 | 13.127
-1.5 | 0.152 | 0.00615 | -0.061 | 24.71
-1 | 0.221 | 0.00599 | -0.062 | 36.874
-0.5 | 0.291 | 0.00591 | -0.063 | 49.239
0 | 0.36 | 0.00593 | -0.064 | 60.72
0.5 | 0.429 | 0.00404 | -0.065 | 106.148
1 | 0.497 | 0.00425 | -0.066 | 116.983
1.5 | 0.566 | 0.00406 | -0.067 | 139.301
2 | 0.634 | 0.00493 | -0.068 | 128.668
2.5 | 0.699 | 0.00506 | -0.069 | 138.162
3 | 0.765 | 0.00525 | -0.07 | 145.642
3.5 | 0.829 | 0.00531 | -0.071 | 156.016
4 | 0.882 | 0.01112 | -0.071 | 79.315
4.5 | 0.94 | 0.01169 | -0.072 | 80.46
5 | 0.994 | 0.01235 | -0.073 | 80.502
5.5 | 1.042 | 0.01312 | -0.074 | 79.464
6 | 1.081 | 0.01393 | -0.075 | 77.655
6.5 | 1.103 | 0.01488 | -0.076 | 74.107
7 | 1.082 | 0.01603 | -0.077 | 67.543
7.5 | 0.774 | 0.0512 | -0.035 | 15.108
8 | 0.575 | 0.0509 | -0.039 | 11.291
8.5 | 0.6 | 0.0565 | -0.036 | 10.615
9 | 0.626 | 0.06413 | -0.036 | 9.76
9.5 | 0.656 | 0.05875 | -0.043 | 11.167
10 | 0.681 | 0.06427 | -0.041 | 10.589
10.5 | 0.706 | 0.06998 | -0.041 | 10.095
11 | 0.732 | 0.08063 | -0.039 | 9.075
11.5 | 0.759 | 0.09012 | -0.041 | 8.419
12 | 0.785 | 0.09383 | -0.042 | 8.367
12.5 | 0.811 | 0.09693 | -0.043 | 8.368
13 | 0.837 | 0.10187 | -0.043 | 8.216
13.5 | 0.865 | 0.10818 | -0.046 | 7.992
14 | 0.891 | 0.11026 | -0.047 | 8.078
14.5 | 0.916 | 0.11386 | -0.048 | 8.048
15 | 0.942 | 0.12025 | -0.049 | 7.836
15.5 | 0.971 | 0.12526 | -0.053 | 7.755
16 | 0.996 | 0.12838 | -0.052 | 7.755
16.5 | 1.022 | 0.13331 | -0.053 | 7.664
17 | 1.049 | 0.13927 | -0.055 | 7.533
17.5 | 1.078 | 0.14816 | -0.059 | 7.279
18 | 1.101 | 0.14753 | -0.057 | 7.461
18.5 | 1.127 | 0.15247 | -0.058 | 7.39
19 | 1.155 | 0.15746 | -0.061 | 7.334
19.5 | 1.185 | 0.16495 | -0.064 | 7.184
20 | 1.205 | 0.16772 | -0.062 | 7.184

## 64. Re 3M Mach 0.50 (2)
BIGFOIL.COM POLAR EXPORT
NACA66-412 a=0.5
NACA66-412 a=0.5 |  |  |  | Cl Max: | 1.118 | at alpha= | 10 | deg
XFOIL ncrit=9 |  |  |  | L/D Max: | 172.58 | at alpha= | 2.5 | deg
Re: | 3000000 |  |  | Cd Min: | 0.2513 | at alpha= | -20 | deg
Mach: | 0.5 |  |  | Cl=0 at alpha= | -2.8703 | deg
|  |  |  | @ Cl=0.1, Cd= | 0.0066547
|  |  |  | @ Cl=0.4, Cd= | 0.0044482
|  |  |  | @ Cl=0.6, Cd= | 0.0039749
alpha (deg) | Cl | Cd | Cm | Cl/Cd
-20 | -0.6276 | 0.2513 | 0.0152 | -2.4974
-19.5 | -0.6052 | 0.243 | 0.0104 | -2.4905
-18.5 | -0.5637 | 0.22716 | 0.0013 | -2.4815
-18 | -0.5426 | 0.21894 | -0.0034 | -2.4783
-17.5 | -0.5216 | 0.21137 | -0.0082 | -2.4677
-17 | -0.5012 | 0.20288 | -0.013 | -2.4704
-16.5 | -0.4809 | 0.19432 | -0.0177 | -2.4748
-16 | -0.4606 | 0.18597 | -0.0224 | -2.4767
-15 | -0.423 | 0.16899 | -0.0318 | -2.5031
-14.5 | -0.4053 | 0.1605 | -0.0364 | -2.5252
-14 | -0.3849 | 0.15329 | -0.0408 | -2.5109
-13.5 | -0.3659 | 0.14569 | -0.0452 | -2.5115
-13 | -0.3514 | 0.13702 | -0.0497 | -2.5646
-12.5 | -0.339 | 0.12793 | -0.0545 | -2.6499
-12 | -0.3229 | 0.12055 | -0.0587 | -2.6786
-11 | -0.2935 | 0.10561 | -0.067 | -2.7791
-10.5 | -0.2857 | 0.09675 | -0.0716 | -2.953
-10 | -0.2817 | 0.08839 | -0.0761 | -3.187
-9.5 | -0.2671 | 0.08236 | -0.0797 | -3.2431
-9 | -0.261 | 0.0749 | -0.0839 | -3.4846
-8.5 | -0.2611 | 0.06679 | -0.0886 | -3.9093
-7.5 | -0.3006 | 0.04909 | -0.0992 | -6.1234
-7 | -0.3233 | 0.04188 | -0.0965 | -7.7197
-6.5 | -0.3288 | 0.03406 | -0.0933 | -9.6536
-6 | -0.3206 | 0.02635 | -0.0887 | -12.167
-5.5 | -0.3004 | 0.01929 | -0.0837 | -15.5728
-5 | -0.258 | 0.01444 | -0.0799 | -17.867
-4.5 | -0.2048 | 0.0105 | -0.0772 | -19.5048
-4 | -0.1435 | 0.00892 | -0.0754 | -16.0874
-3.5 | -0.0824 | 0.00779 | -0.0738 | -10.5777
-3 | -0.0172 | 0.00725 | -0.0731 | -2.3724
-2.5 | 0.0491 | 0.00691 | -0.0729 | 7.1056
-2 | 0.1149 | 0.00658 | -0.0728 | 17.462
-1.5 | 0.1812 | 0.0064 | -0.073 | 28.3125
-1 | 0.2483 | 0.0062 | -0.0735 | 40.0484
-0.5 | 0.3146 | 0.00597 | -0.074 | 52.6968
0 | 0.3717 | 0.00491 | -0.0734 | 75.7026
0.5 | 0.4293 | 0.00397 | -0.0727 | 108.136
1 | 0.4977 | 0.00392 | -0.0736 | 126.9643
1.5 | 0.5655 | 0.00396 | -0.0742 | 142.803
2 | 0.6349 | 0.00399 | -0.0751 | 159.1228
2.5 | 0.7024 | 0.00407 | -0.0756 | 172.5799
3 | 0.76 | 0.00463 | -0.0741 | 164.1469
3.5 | 0.7827 | 0.00637 | -0.0665 | 122.8728
4 | 0.7808 | 0.00799 | -0.0542 | 97.7222
4.5 | 0.7739 | 0.00992 | -0.0419 | 78.0141
5 | 0.8015 | 0.01121 | -0.0358 | 71.4987
5.5 | 0.843 | 0.01211 | -0.0317 | 69.6119
6 | 0.8848 | 0.01304 | -0.0275 | 67.8528
6.5 | 0.9195 | 0.01417 | -0.0221 | 64.8906
7 | 0.9873 | 0.01557 | -0.0235 | 63.4104
7.5 | 1.0233 | 0.01719 | -0.0188 | 59.5288
8 | 1.0504 | 0.01938 | -0.0131 | 54.2002
8.5 | 1.0786 | 0.02169 | -0.0077 | 49.728
9 | 1.1044 | 0.02435 | -0.002 | 45.3552
9.5 | 1.1153 | 0.0283 | 0.0048 | 39.4099
10 | 1.118 | 0.03397 | 0.0113 | 32.9114
10.5 | 1.106 | 0.04093 | 0.0162 | 27.0217
11 | 1.0764 | 0.04986 | 0.0189 | 21.5884
11.5 | 1.0372 | 0.06077 | 0.0185 | 17.0676
12 | 0.9977 | 0.07343 | 0.0145 | 13.5871
12.5 | 0.9638 | 0.08744 | 0.0069 | 11.0224
13 | 0.9327 | 0.10366 | -0.0037 | 8.9977
13.5 | 0.91 | 0.12123 | -0.0149 | 7.5064
14 | 0.8938 | 0.13707 | -0.0243 | 6.5208
14.5 | 0.8843 | 0.15151 | -0.0328 | 5.8366
15 | 0.882 | 0.16477 | -0.0405 | 5.3529

## 65. Re 4M Mach 0.00 (1)
BIGFOIL.COM POLAR EXPORT
NACA66-412 a=0.5
NACA66-412 a=0.5 |  |  |  | Cl Max: | 1.219 | at alpha= | 10 | deg
JavaFoil+Calcfoil stall+Eppler ext transition |  |  |  | L/D Max: | 171.302 | at alpha= | 4 | deg
Re: | 4000000 |  |  | Cd Min: | 0.00396 | at alpha= | 0.5 | deg
Mach: | 0 |  |  | Cl=0 at alpha= | -2.6017 | deg
|  |  |  | @ Cl=0.1, Cd= | 0.0061853
|  |  |  | @ Cl=0.4, Cd= | 0.003998
|  |  |  | @ Cl=0.6, Cd= | 0.0042988
alpha (deg) | Cl | Cd | Cm | Cl/Cd
-17 | -0.427 | 0.13994 | -0.013 | -3.048
-16.5 | -0.446 | 0.13505 | -0.013 | -3.3
-16 | -0.465 | 0.12436 | -0.014 | -3.738
-15.5 | -0.484 | 0.11951 | -0.014 | -4.048
-15 | -0.502 | 0.11173 | -0.014 | -4.494
-14.5 | -0.52 | 0.10627 | -0.014 | -4.889
-14 | -0.535 | 0.09988 | -0.015 | -5.362
-13.5 | -0.55 | 0.09435 | -0.015 | -5.827
-13 | -0.562 | 0.08955 | -0.016 | -6.275
-12.5 | -0.571 | 0.08375 | -0.016 | -6.817
-12 | -0.576 | 0.07839 | -0.016 | -7.345
-11.5 | -0.574 | 0.07318 | -0.017 | -7.843
-11 | -0.569 | 0.06857 | -0.018 | -8.299
-10.5 | -0.56 | 0.06407 | -0.018 | -8.743
-10 | -0.547 | 0.06056 | -0.019 | -9.034
-9.5 | -0.53 | 0.05689 | -0.019 | -9.323
-9 | -0.51 | 0.05327 | -0.02 | -9.572
-8.5 | -0.486 | 0.04965 | -0.022 | -9.788
-8 | -0.563 | 0.00896 | -0.042 | -62.86
-7.5 | -0.522 | 0.0086 | -0.043 | -60.685
-7 | -0.478 | 0.00835 | -0.044 | -57.25
-6.5 | -0.431 | 0.00804 | -0.044 | -53.576
-6 | -0.381 | 0.00775 | -0.045 | -49.172
-5.5 | -0.329 | 0.00752 | -0.046 | -43.779
-5 | -0.275 | 0.00729 | -0.047 | -37.736
-4.5 | -0.22 | 0.00707 | -0.048 | -31.085
-4 | -0.163 | 0.00687 | -0.049 | -23.731
-3.5 | -0.105 | 0.00666 | -0.049 | -15.821
-3 | -0.047 | 0.0065 | -0.05 | -7.192
-2.5 | 0.012 | 0.00639 | -0.051 | 1.944
-2 | 0.072 | 0.00626 | -0.052 | 11.505
-1.5 | 0.132 | 0.0061 | -0.053 | 21.602
-1 | 0.192 | 0.00608 | -0.054 | 31.548
-0.5 | 0.252 | 0.00601 | -0.055 | 41.963
0 | 0.312 | 0.00407 | -0.056 | 76.668
0.5 | 0.372 | 0.00396 | -0.057 | 93.787
1 | 0.431 | 0.00404 | -0.057 | 106.714
1.5 | 0.491 | 0.00414 | -0.058 | 118.752
2 | 0.551 | 0.00423 | -0.059 | 130.169
2.5 | 0.608 | 0.00431 | -0.06 | 141.192
3 | 0.667 | 0.00442 | -0.061 | 150.696
3.5 | 0.724 | 0.00451 | -0.062 | 160.643
4 | 0.781 | 0.00456 | -0.063 | 171.302
4.5 | 0.83 | 0.0094 | -0.063 | 88.326
5 | 0.883 | 0.00977 | -0.064 | 90.445
5.5 | 0.935 | 0.01018 | -0.065 | 91.857
6 | 0.984 | 0.01061 | -0.066 | 92.796
6.5 | 1.031 | 0.01105 | -0.066 | 93.27
7 | 1.072 | 0.01153 | -0.067 | 93.031
7.5 | 1.11 | 0.01202 | -0.068 | 92.329
8 | 1.143 | 0.01259 | -0.069 | 90.841
8.5 | 1.172 | 0.01314 | -0.07 | 89.156
9 | 1.195 | 0.01377 | -0.07 | 86.779
9.5 | 1.212 | 0.01453 | -0.071 | 83.421
10 | 1.219 | 0.01534 | -0.072 | 79.492
10.5 | 1.216 | 0.01622 | -0.073 | 74.977
11 | 1.205 | 0.01723 | -0.073 | 69.971
11.5 | 1.188 | 0.01822 | -0.074 | 65.165
12 | 1.162 | 0.01948 | -0.074 | 59.653
12.5 | 1.129 | 0.0212 | -0.075 | 53.24
13 | 1.074 | 0.02645 | -0.074 | 40.62
13.5 | 0.891 | 0.0889 | -0.043 | 10.023
14 | 0.857 | 0.09498 | -0.042 | 9.021
14.5 | 0.821 | 0.10218 | -0.041 | 8.037
15 | 0.784 | 0.10869 | -0.039 | 7.218

## 66. Re 4M Mach 0.00 (2)
BIGFOIL.COM POLAR EXPORT
NACA66-412 a=0.5
NACA66-412 a=0.5 |  |  |  | Cl Max: | 1.6119 | at alpha= | 19.5 | deg
XFOIL ncrit=9 |  |  |  | L/D Max: | 162.335 | at alpha= | 2.5 | deg
Re: | 4000000 |  |  | Cd Min: | 0.06464 | at alpha= | 20 | deg
Mach: | 0 |  |  | Cl=0 at alpha= | -2.7833 | deg
|  |  |  | @ Cl=0.1, Cd= | 0.0058206
|  |  |  | @ Cl=0.4, Cd= | 0.0034014
|  |  |  | @ Cl=0.6, Cd= | 0.0037967
alpha (deg) | Cl | Cd | Cm | Cl/Cd
-18.5 | -1.2431 | 0.0429 | -0.0889 | -28.9767
-18 | -1.2592 | 0.0364 | -0.0908 | -34.5934
-17.5 | -1.2764 | 0.0319 | -0.0881 | -40.0125
-17 | -1.2786 | 0.02891 | -0.0844 | -44.2269
-16.5 | -1.2866 | 0.02579 | -0.0789 | -49.8876
-16 | -1.2883 | 0.0233 | -0.0725 | -55.2918
-15.5 | -1.2718 | 0.0217 | -0.0677 | -58.6083
-15 | -1.2399 | 0.02037 | -0.0652 | -60.8689
-14.5 | -1.2018 | 0.01934 | -0.0634 | -62.1406
-14 | -1.1608 | 0.01842 | -0.062 | -63.0185
-13.5 | -1.1172 | 0.0176 | -0.0609 | -63.4773
-13 | -1.0728 | 0.01674 | -0.0599 | -64.086
-12.5 | -1.0255 | 0.01609 | -0.0592 | -63.7352
-12 | -0.9778 | 0.0154 | -0.0586 | -63.4935
-11.5 | -0.9284 | 0.01483 | -0.0582 | -62.6028
-11 | -0.8866 | 0.01311 | -0.0568 | -67.6278
-10.5 | -0.8376 | 0.01227 | -0.0563 | -68.2641
-10 | -0.7851 | 0.01187 | -0.0562 | -66.1415
-9.5 | -0.7317 | 0.01155 | -0.0563 | -63.3506
-9 | -0.6784 | 0.01115 | -0.0564 | -60.843
-8.5 | -0.6253 | 0.01069 | -0.0565 | -58.4939
-8 | -0.5723 | 0.0102 | -0.0565 | -56.1078
-7.5 | -0.5191 | 0.00963 | -0.0565 | -53.9045
-7 | -0.4652 | 0.00917 | -0.0566 | -50.7306
-6.5 | -0.4145 | 0.00823 | -0.0561 | -50.3645
-6 | -0.3604 | 0.00778 | -0.0562 | -46.3239
-5.5 | -0.3047 | 0.00749 | -0.0566 | -40.6809
-5 | -0.2488 | 0.00724 | -0.057 | -34.3646
-4.5 | -0.1929 | 0.00698 | -0.0574 | -27.6361
-4 | -0.1369 | 0.00677 | -0.0579 | -20.2216
-3.5 | -0.0815 | 0.00639 | -0.0581 | -12.7543
-3 | -0.0247 | 0.0062 | -0.0587 | -3.9839
-2.5 | 0.0323 | 0.00605 | -0.0593 | 5.3388
-2 | 0.0889 | 0.00584 | -0.0598 | 15.2226
-1.5 | 0.146 | 0.00574 | -0.0605 | 25.4355
-1 | 0.2029 | 0.00559 | -0.0611 | 36.297
-0.5 | 0.2582 | 0.00513 | -0.0615 | 50.3314
0 | 0.3114 | 0.00443 | -0.0618 | 70.2935
0.5 | 0.3624 | 0.00346 | -0.0617 | 104.7399
1 | 0.4201 | 0.00337 | -0.0624 | 124.6588
1.5 | 0.4778 | 0.00339 | -0.0632 | 140.944
2 | 0.5354 | 0.00343 | -0.0639 | 156.0933
2.5 | 0.5909 | 0.00364 | -0.0643 | 162.3352
3 | 0.6391 | 0.00447 | -0.0635 | 142.9754
4.5 | 0.7577 | 0.00782 | -0.0566 | 96.8926
5 | 0.8014 | 0.00846 | -0.0549 | 94.7281
5.5 | 0.8491 | 0.00884 | -0.0539 | 96.052
6 | 0.8953 | 0.00922 | -0.0526 | 97.1041
6.5 | 0.9397 | 0.00961 | -0.051 | 97.7836
7 | 0.9798 | 0.00996 | -0.0485 | 98.3735
7.5 | 1.0103 | 0.01046 | -0.0441 | 96.587
8 | 1.0411 | 0.0109 | -0.0399 | 95.5138
8.5 | 1.0955 | 0.01148 | -0.0412 | 95.4268
9 | 1.1325 | 0.01212 | -0.0387 | 93.4406
9.5 | 1.1652 | 0.01301 | -0.0357 | 89.5619
10 | 1.2022 | 0.01372 | -0.0336 | 87.6239
10.5 | 1.2382 | 0.01452 | -0.0314 | 85.2755
11 | 1.2727 | 0.01543 | -0.0292 | 82.4822
11.5 | 1.304 | 0.01656 | -0.0265 | 78.744
12 | 1.3358 | 0.01768 | -0.0242 | 75.5543
12.5 | 1.3682 | 0.01881 | -0.0221 | 72.7379
13 | 1.3992 | 0.02004 | -0.0199 | 69.8204
13.5 | 1.4242 | 0.02171 | -0.0172 | 65.6011
14 | 1.4517 | 0.02326 | -0.015 | 62.4119
14.5 | 1.4787 | 0.02489 | -0.0129 | 59.4094
15 | 1.5017 | 0.02684 | -0.0106 | 55.9501
15.5 | 1.5243 | 0.02892 | -0.0086 | 52.7075
16 | 1.5409 | 0.03156 | -0.0062 | 48.8245
16.5 | 1.5535 | 0.03467 | -0.0039 | 44.8082
17 | 1.5706 | 0.03749 | -0.0023 | 41.8938
17.5 | 1.587 | 0.04053 | -0.0009 | 39.1562
18 | 1.5986 | 0.04412 | 0.0003 | 36.233
18.5 | 1.6085 | 0.0481 | 0.0012 | 33.4407
19 | 1.6088 | 0.05336 | 0.0019 | 30.1499
19.5 | 1.6119 | 0.05858 | 0.0018 | 27.5162
20 | 1.6108 | 0.06464 | 0.0012 | 24.9196

## 67. Re 4M Mach 0.10 (1)
BIGFOIL.COM POLAR EXPORT
NACA66-412 a=0.5
NACA66-412 a=0.5 |  |  |  | Cl Max: | 1.214 | at alpha= | 10 | deg
JavaFoil+Calcfoil stall+Eppler ext transition |  |  |  | L/D Max: | 160.735 | at alpha= | 3.5 | deg
Re: | 4000000 |  |  | Cd Min: | 0.00399 | at alpha= | 0.5 | deg
Mach: | 0.1 |  |  | Cl=0 at alpha= | -2.6017 | deg
|  |  |  | @ Cl=0.1, Cd= | 0.0062147
|  |  |  | @ Cl=0.4, Cd= | 0.0040247
|  |  |  | @ Cl=0.6, Cd= | 0.0043235
alpha (deg) | Cl | Cd | Cm | Cl/Cd
-17 | -0.38 | 0.14206 | -0.013 | -2.675
-16.5 | -0.401 | 0.13638 | -0.013 | -2.944
-16 | -0.423 | 0.12888 | -0.014 | -3.285
-15.5 | -0.445 | 0.12132 | -0.014 | -3.669
-15 | -0.466 | 0.1145 | -0.014 | -4.074
-14.5 | -0.487 | 0.10845 | -0.015 | -4.493
-14 | -0.507 | 0.10187 | -0.015 | -4.973
-13.5 | -0.524 | 0.09612 | -0.015 | -5.455
-13 | -0.54 | 0.09021 | -0.015 | -5.984
-12.5 | -0.552 | 0.0843 | -0.016 | -6.553
-12 | -0.561 | 0.07894 | -0.016 | -7.1
-11.5 | -0.561 | 0.0737 | -0.017 | -7.618
-11 | -0.559 | 0.06986 | -0.017 | -8
-10.5 | -0.552 | 0.06447 | -0.018 | -8.569
-10 | -0.541 | 0.06091 | -0.019 | -8.89
-9.5 | -0.526 | 0.05737 | -0.019 | -9.175
-9 | -0.507 | 0.05359 | -0.02 | -9.464
-8.5 | -0.484 | 0.05014 | -0.021 | -9.66
-8 | -0.461 | 0.04306 | -0.026 | -10.702
-7.5 | -0.522 | 0.00861 | -0.043 | -60.699
-7 | -0.478 | 0.00834 | -0.044 | -57.352
-6.5 | -0.432 | 0.00803 | -0.045 | -53.719
-6 | -0.382 | 0.00776 | -0.045 | -49.211
-5.5 | -0.33 | 0.0075 | -0.046 | -43.995
-5 | -0.276 | 0.00731 | -0.047 | -37.818
-4.5 | -0.221 | 0.00703 | -0.048 | -31.39
-4 | -0.164 | 0.00683 | -0.049 | -23.979
-3.5 | -0.106 | 0.0067 | -0.05 | -15.785
-3 | -0.047 | 0.00652 | -0.051 | -7.201
-2.5 | 0.012 | 0.00637 | -0.052 | 1.959
-2 | 0.072 | 0.00628 | -0.052 | 11.532
-1.5 | 0.132 | 0.00614 | -0.053 | 21.571
-1 | 0.193 | 0.00606 | -0.054 | 31.816
-0.5 | 0.253 | 0.00601 | -0.055 | 42.142
0 | 0.314 | 0.00406 | -0.056 | 77.274
0.5 | 0.374 | 0.00399 | -0.057 | 93.553
1 | 0.434 | 0.00407 | -0.058 | 106.427
1.5 | 0.494 | 0.00412 | -0.059 | 119.75
2 | 0.553 | 0.00421 | -0.059 | 131.313
2.5 | 0.611 | 0.00435 | -0.06 | 140.458
3 | 0.67 | 0.00444 | -0.061 | 150.907
3.5 | 0.728 | 0.00453 | -0.062 | 160.735
4 | 0.779 | 0.00912 | -0.063 | 85.447
4.5 | 0.834 | 0.00946 | -0.063 | 88.155
5 | 0.887 | 0.00982 | -0.064 | 90.364
5.5 | 0.939 | 0.01024 | -0.065 | 91.718
6 | 0.988 | 0.01067 | -0.066 | 92.599
6.5 | 1.035 | 0.01114 | -0.067 | 92.858
7 | 1.076 | 0.01163 | -0.068 | 92.543
7.5 | 1.113 | 0.01213 | -0.068 | 91.739
8 | 1.145 | 0.01271 | -0.069 | 90.113
8.5 | 1.173 | 0.01327 | -0.07 | 88.39
9 | 1.194 | 0.01391 | -0.071 | 85.826
9.5 | 1.209 | 0.01466 | -0.071 | 82.508
10 | 1.214 | 0.01555 | -0.072 | 78.1
10.5 | 1.207 | 0.01644 | -0.073 | 73.446
11 | 1.192 | 0.0175 | -0.074 | 68.152
11.5 | 1.17 | 0.01864 | -0.074 | 62.741
12 | 1.139 | 0.01995 | -0.075 | 57.087
12.5 | 1.093 | 0.02299 | -0.074 | 47.525
13 | 0.898 | 0.08227 | -0.046 | 10.912
13.5 | 0.857 | 0.09155 | -0.041 | 9.357
14 | 0.819 | 0.09725 | -0.04 | 8.418
14.5 | 0.779 | 0.1036 | -0.039 | 7.519
15 | 0.738 | 0.1144 | -0.038 | 6.453

## 68. Re 4M Mach 0.10 (2)
BIGFOIL.COM POLAR EXPORT
NACA66-412 a=0.5
NACA66-412 a=0.5 |  |  |  | Cl Max: | 1.5933 | at alpha= | 18.5 | deg
XFOIL ncrit=9 |  |  |  | L/D Max: | 162.877 | at alpha= | 2.5 | deg
Re: | 4000000 |  |  | Cd Min: | 0.0718 | at alpha= | 20 | deg
Mach: | 0.1 |  |  | Cl=0 at alpha= | -2.7848 | deg
|  |  |  | @ Cl=0.1, Cd= | 0.0058302
|  |  |  | @ Cl=0.4, Cd= | 0.0034112
|  |  |  | @ Cl=0.6, Cd= | 0.0037458
alpha (deg) | Cl | Cd | Cm | Cl/Cd
-17.5 | -1.1261 | 0.04668 | -0.092 | -24.1238
-17 | -1.1853 | 0.03714 | -0.0927 | -31.9144
-16.5 | -1.2126 | 0.03185 | -0.0893 | -38.0722
-16 | -1.2187 | 0.0286 | -0.0848 | -42.6119
-15.5 | -1.2311 | 0.02531 | -0.0779 | -48.6409
-15 | -1.2306 | 0.02265 | -0.071 | -54.3311
-14.5 | -1.2 | 0.02103 | -0.0682 | -57.0613
-14 | -1.161 | 0.01992 | -0.0662 | -58.2831
-13.5 | -1.1183 | 0.01899 | -0.0647 | -58.8889
-13 | -1.0755 | 0.01793 | -0.0632 | -59.9833
-12.5 | -1.0295 | 0.01707 | -0.0621 | -60.3105
-12 | -0.9825 | 0.0162 | -0.0612 | -60.6481
-11.5 | -0.9334 | 0.01551 | -0.0605 | -60.1805
-11 | -0.883 | 0.0149 | -0.0599 | -59.2617
-10.5 | -0.8427 | 0.01275 | -0.0581 | -66.0941
-10 | -0.7903 | 0.01222 | -0.0578 | -64.6727
-9.5 | -0.7362 | 0.01189 | -0.0578 | -61.9176
-9 | -0.6823 | 0.01149 | -0.0577 | -59.3821
-8.5 | -0.6288 | 0.01098 | -0.0576 | -57.2678
-8 | -0.5754 | 0.01043 | -0.0575 | -55.1678
-7.5 | -0.522 | 0.00981 | -0.0574 | -53.211
-7 | -0.4677 | 0.00931 | -0.0574 | -50.2363
-6.5 | -0.4162 | 0.00843 | -0.057 | -49.3713
-6 | -0.3625 | 0.00783 | -0.0568 | -46.2963
-5.5 | -0.3065 | 0.00753 | -0.0571 | -40.7039
-5 | -0.2501 | 0.00727 | -0.0575 | -34.4017
-4.5 | -0.1939 | 0.00701 | -0.0579 | -27.6605
-4 | -0.1375 | 0.0068 | -0.0583 | -20.2206
-3.5 | -0.0818 | 0.00641 | -0.0585 | -12.7613
-3 | -0.0247 | 0.00621 | -0.0591 | -3.9775
-2.5 | 0.0327 | 0.00606 | -0.0597 | 5.396
-2 | 0.0897 | 0.00585 | -0.0602 | 15.3333
-1.5 | 0.147 | 0.00574 | -0.0609 | 25.6098
-1 | 0.2044 | 0.00559 | -0.0615 | 36.5653
-0.5 | 0.26 | 0.00515 | -0.0619 | 50.4854
0 | 0.3135 | 0.00444 | -0.0622 | 70.6081
0.5 | 0.3646 | 0.00346 | -0.062 | 105.3757
1 | 0.4226 | 0.00338 | -0.0628 | 125.0296
1.5 | 0.4807 | 0.0034 | -0.0635 | 141.3824
2 | 0.5387 | 0.00344 | -0.0643 | 156.5988
2.5 | 0.5945 | 0.00365 | -0.0647 | 162.8767
3 | 0.6427 | 0.00449 | -0.0638 | 143.1403
3.5 | 0.683 | 0.00572 | -0.0616 | 119.4056
4.5 | 0.7606 | 0.00787 | -0.0565 | 96.6455
5 | 0.8042 | 0.00851 | -0.0547 | 94.5006
5.5 | 0.852 | 0.00889 | -0.0537 | 95.838
6 | 0.8978 | 0.00928 | -0.0522 | 96.7457
6.5 | 0.9419 | 0.00967 | -0.0504 | 97.4043
7 | 0.9788 | 0.01002 | -0.0472 | 97.6846
7.5 | 1.0091 | 0.01057 | -0.0427 | 95.4683
8 | 1.0422 | 0.01102 | -0.0389 | 94.5735
8.5 | 1.0967 | 0.01163 | -0.04 | 94.2992
9 | 1.1337 | 0.01231 | -0.0375 | 92.0959
9.5 | 1.1668 | 0.01322 | -0.0345 | 88.2602
10 | 1.2041 | 0.01397 | -0.0323 | 86.1918
10.5 | 1.24 | 0.01482 | -0.03 | 83.6707
11 | 1.2745 | 0.01578 | -0.0277 | 80.7668
11.5 | 1.304 | 0.01706 | -0.0247 | 76.4361
12 | 1.3384 | 0.0181 | -0.0226 | 73.9448
12.5 | 1.3703 | 0.01931 | -0.0203 | 70.9632
13 | 1.3998 | 0.0207 | -0.0179 | 67.6232
13.5 | 1.4244 | 0.02248 | -0.0151 | 63.363
14 | 1.4527 | 0.02405 | -0.0129 | 60.4033
14.5 | 1.4783 | 0.02585 | -0.0106 | 57.1876
15 | 1.4995 | 0.02807 | -0.0081 | 53.42
15.5 | 1.52 | 0.03043 | -0.0058 | 49.9507
16 | 1.5309 | 0.03372 | -0.003 | 45.4004
16.5 | 1.5487 | 0.03652 | -0.0012 | 42.4069
17 | 1.5643 | 0.03967 | 0.0004 | 39.4328
17.5 | 1.5785 | 0.0431 | 0.0018 | 36.6241
18 | 1.5874 | 0.04722 | 0.0029 | 33.6171
18.5 | 1.5933 | 0.05189 | 0.0036 | 30.7053
19 | 1.5878 | 0.05819 | 0.0039 | 27.2865
19.5 | 1.5856 | 0.06449 | 0.0033 | 24.5868
20 | 1.5785 | 0.0718 | 0.0018 | 21.9847

## 69. Re 4M Mach 0.25 (1)
BIGFOIL.COM POLAR EXPORT
NACA66-412 a=0.5
NACA66-412 a=0.5 |  |  |  | Cl Max: | 1.181 | at alpha= | 9 | deg
JavaFoil+Calcfoil stall+Eppler ext transition |  |  |  | L/D Max: | 173.827 | at alpha= | 3.5 | deg
Re: | 4000000 |  |  | Cd Min: | 0.00388 | at alpha= | 0 | deg
Mach: | 0.25 |  |  | Cl=0 at alpha= | -2.6066 | deg
|  |  |  | @ Cl=0.1, Cd= | 0.0062513
|  |  |  | @ Cl=0.4, Cd= | 0.0040536
|  |  |  | @ Cl=0.6, Cd= | 0.10916
alpha (deg) | Cl | Cd | Cm | Cl/Cd
-15 | -0.072 | 0.12167 | -0.015 | -0.588
-14.5 | -0.153 | 0.12527 | -0.015 | -1.219
-14 | -0.228 | 0.11539 | -0.015 | -1.975
-13.5 | -0.287 | 0.10718 | -0.015 | -2.679
-13 | -0.34 | 0.09886 | -0.016 | -3.434
-12.5 | -0.386 | 0.09264 | -0.016 | -4.168
-12 | -0.425 | 0.08423 | -0.017 | -5.042
-11.5 | -0.451 | 0.07811 | -0.017 | -5.776
-11 | -0.471 | 0.07357 | -0.017 | -6.408
-10.5 | -0.485 | 0.06879 | -0.017 | -7.048
-10 | -0.491 | 0.06357 | -0.018 | -7.732
-9.5 | -0.491 | 0.05945 | -0.019 | -8.261
-9 | -0.484 | 0.0554 | -0.02 | -8.736
-8.5 | -0.47 | 0.05164 | -0.021 | -9.105
-8 | -0.447 | 0.04847 | -0.021 | -9.224
-7.5 | -0.42 | 0.04502 | -0.023 | -9.324
-7 | -0.48 | 0.00858 | -0.045 | -55.885
-6.5 | -0.35 | 0.04289 | -0.02 | -8.152
-6 | -0.387 | 0.00797 | -0.047 | -48.567
-5.5 | -0.336 | 0.00768 | -0.048 | -43.735
-5 | -0.282 | 0.00747 | -0.048 | -37.752
-4.5 | -0.226 | 0.00717 | -0.049 | -31.469
-4 | -0.168 | 0.00695 | -0.05 | -24.124
-3.5 | -0.108 | 0.00676 | -0.051 | -16.042
-3 | -0.048 | 0.00659 | -0.052 | -7.313
-2.5 | 0.013 | 0.00647 | -0.053 | 1.981
-2 | 0.074 | 0.00631 | -0.054 | 11.771
-1.5 | 0.136 | 0.00617 | -0.055 | 22.044
-1 | 0.198 | 0.00611 | -0.056 | 32.387
-0.5 | 0.26 | 0.00589 | -0.057 | 44.215
0 | 0.322 | 0.00388 | -0.057 | 83.003
0.5 | 0.384 | 0.00403 | -0.058 | 95.132
1 | 0.445 | 0.00412 | -0.059 | 108.092
1.5 | 0.507 | 0.00418 | -0.06 | 121.45
2 | 0.569 | 0.00428 | -0.061 | 132.698
2.5 | 0.628 | 0.00437 | -0.062 | 143.705
3 | 0.688 | 0.00422 | -0.063 | 163.149
3.5 | 0.747 | 0.0043 | -0.064 | 173.827
4 | 0.799 | 0.00937 | -0.064 | 85.271
4.5 | 0.855 | 0.00975 | -0.065 | 87.626
5 | 0.908 | 0.01017 | -0.066 | 89.316
5.5 | 0.96 | 0.01062 | -0.067 | 90.451
6 | 1.009 | 0.01108 | -0.068 | 91.111
6.5 | 1.055 | 0.01162 | -0.068 | 90.802
7 | 1.094 | 0.01215 | -0.069 | 90.017
7.5 | 1.126 | 0.01276 | -0.07 | 88.307
8 | 1.153 | 0.01332 | -0.071 | 86.541
8.5 | 1.171 | 0.01402 | -0.072 | 83.522
9 | 1.181 | 0.01484 | -0.072 | 79.561
9.5 | 1.181 | 0.01587 | -0.073 | 74.42
10 | 1.165 | 0.01681 | -0.074 | 69.295
10.5 | 1.128 | 0.01831 | -0.074 | 61.622
11 | 0.914 | 0.06372 | -0.049 | 14.349
11.5 | 0.854 | 0.07293 | -0.042 | 11.714
12 | 0.791 | 0.08197 | -0.037 | 9.645
12.5 | 0.723 | 0.08814 | -0.036 | 8.202
13 | 0.648 | 0.0967 | -0.036 | 6.703
13.5 | 0.567 | 0.10227 | -0.036 | 5.549
14 | 0.482 | 0.10916 | -0.037 | 4.414

## 70. Re 4M Mach 0.25 (2)
BIGFOIL.COM POLAR EXPORT
NACA66-412 a=0.5
NACA66-412 a=0.5 |  |  |  | Cl Max: | 1.4677 | at alpha= | 15.5 | deg
XFOIL ncrit=9 |  |  |  | L/D Max: | 166.984 | at alpha= | 2.5 | deg
Re: | 4000000 |  |  | Cd Min: | 0.17393 | at alpha= | 20 | deg
Mach: | 0.25 |  |  | Cl=0 at alpha= | -2.7956 | deg
|  |  |  | @ Cl=0.1, Cd= | 0.0058883
|  |  |  | @ Cl=0.4, Cd= | 0.003463
|  |  |  | @ Cl=0.6, Cd= | 0.0036273
alpha (deg) | Cl | Cd | Cm | Cl/Cd
-14.5 | -0.4275 | 0.14369 | -0.0367 | -2.9752
-14 | -0.4148 | 0.13628 | -0.0407 | -3.0437
-13.5 | -0.4134 | 0.12572 | -0.0457 | -3.2883
-12.5 | -0.3955 | 0.11026 | -0.0541 | -3.587
-12 | -0.3907 | 0.10205 | -0.0584 | -3.8285
-11.5 | -0.3896 | 0.09337 | -0.0629 | -4.1726
-11 | -0.4105 | 0.081 | -0.0692 | -5.0679
-9.5 | -0.7526 | 0.01527 | -0.067 | -49.2862
-9 | -0.6957 | 0.01482 | -0.0662 | -46.9433
-8.5 | -0.6439 | 0.01349 | -0.0649 | -47.7317
-8 | -0.5894 | 0.01252 | -0.064 | -47.0767
-7.5 | -0.5358 | 0.0113 | -0.0631 | -47.4159
-7 | -0.4805 | 0.01042 | -0.0624 | -46.1132
-6.5 | -0.425 | 0.00962 | -0.0618 | -44.1788
-6 | -0.3733 | 0.00829 | -0.0607 | -45.0302
-5.5 | -0.316 | 0.00778 | -0.0605 | -40.617
-5 | -0.2573 | 0.0075 | -0.0606 | -34.3067
-4.5 | -0.1993 | 0.00718 | -0.0607 | -27.7577
-4 | -0.1408 | 0.00691 | -0.0609 | -20.3763
-3.5 | -0.0832 | 0.00649 | -0.061 | -12.8197
-3 | -0.0242 | 0.00627 | -0.0614 | -3.8596
-2.5 | 0.035 | 0.0061 | -0.0619 | 5.7377
-2 | 0.0937 | 0.0059 | -0.0624 | 15.8814
-1.5 | 0.1528 | 0.00579 | -0.063 | 26.3903
-1 | 0.2122 | 0.00561 | -0.0636 | 37.8253
-0.5 | 0.27 | 0.00525 | -0.0641 | 51.4286
0 | 0.3247 | 0.00454 | -0.0643 | 71.5198
0.5 | 0.3769 | 0.00349 | -0.0641 | 107.9943
1 | 0.4368 | 0.00342 | -0.0649 | 127.7193
1.5 | 0.4968 | 0.00343 | -0.0656 | 144.8397
2 | 0.5567 | 0.00347 | -0.0664 | 160.4323
2.5 | 0.6145 | 0.00368 | -0.0668 | 166.9837
3 | 0.6628 | 0.00457 | -0.0656 | 145.0328
3.5 | 0.7013 | 0.00591 | -0.0627 | 118.6633
4 | 0.737 | 0.00717 | -0.0592 | 102.7894
4.5 | 0.773 | 0.00821 | -0.0556 | 94.1535
5 | 0.8176 | 0.00877 | -0.0535 | 93.2269
5.5 | 0.8645 | 0.00915 | -0.0517 | 94.4809
6 | 0.9023 | 0.00958 | -0.048 | 94.1858
6.5 | 0.9393 | 0.01003 | -0.0443 | 93.6491
7 | 0.9762 | 0.01054 | -0.0407 | 92.6186
7.5 | 1.0068 | 0.01124 | -0.0359 | 89.573
8 | 1.0646 | 0.01184 | -0.037 | 89.9155
8.5 | 1.103 | 0.01262 | -0.0341 | 87.401
9 | 1.1382 | 0.01361 | -0.0309 | 83.6297
9.5 | 1.1753 | 0.01457 | -0.028 | 80.6658
10 | 1.2131 | 0.01553 | -0.0253 | 78.1133
10.5 | 1.2485 | 0.01668 | -0.0224 | 74.8501
11 | 1.2802 | 0.01808 | -0.0191 | 70.8075
11.5 | 1.3142 | 0.01941 | -0.0163 | 67.7074
12 | 1.3458 | 0.02094 | -0.0133 | 64.2693
12.5 | 1.3726 | 0.02286 | -0.0099 | 60.0437
13 | 1.4 | 0.02481 | -0.0068 | 56.4289
13.5 | 1.4222 | 0.02723 | -0.0034 | 52.2292
14 | 1.4416 | 0.03001 | -0.0001 | 48.0373
14.5 | 1.454 | 0.03352 | 0.0033 | 43.3771
15 | 1.4602 | 0.03775 | 0.0065 | 38.6808
15.5 | 1.4677 | 0.04216 | 0.0089 | 34.8126
16 | 1.4592 | 0.04843 | 0.0111 | 30.1301
16.5 | 1.4421 | 0.05617 | 0.012 | 25.6738
17 | 1.4246 | 0.06476 | 0.0113 | 21.9981
17.5 | 1.3995 | 0.07518 | 0.0087 | 18.6153
18 | 1.3672 | 0.08778 | 0.0036 | 15.5753
18.5 | 1.3281 | 0.1029 | -0.0043 | 12.9067
19 | 1.2755 | 0.1222 | -0.0162 | 10.4378
19.5 | 1.2263 | 0.14244 | -0.0292 | 8.6092
20 | 1.1323 | 0.17393 | -0.0489 | 6.5101

## 71. Re 4M Mach 0.50 (1)
BIGFOIL.COM POLAR EXPORT
NACA66-412 a=0.5
NACA66-412 a=0.5 |  |  |  | Cl Max: | 1.206 | at alpha= | 20 | deg
JavaFoil+Calcfoil stall+Eppler ext transition |  |  |  | L/D Max: | 159.47 | at alpha= | 2 | deg
Re: | 4000000 |  |  | Cd Min: | 0.00398 | at alpha= | 2 | deg
Mach: | 0.5 |  |  | Cl=0 at alpha= | -2.6045 | deg
|  |  |  | @ Cl=0.1, Cd= | 0.0060206
|  |  |  | @ Cl=0.4, Cd= | 0.0049204
|  |  |  | @ Cl=0.6, Cd= | 0.0040662
alpha (deg) | Cl | Cd | Cm | Cl/Cd
-20 | -0.947 | 0.16224 | -0.016 | -5.836
-19.5 | -0.918 | 0.15661 | -0.016 | -5.864
-19 | -0.891 | 0.15189 | -0.016 | -5.868
-18.5 | -0.865 | 0.14706 | -0.017 | -5.88
-18 | -0.838 | 0.14201 | -0.017 | -5.903
-17.5 | -0.812 | 0.14027 | -0.018 | -5.792
-17 | -0.785 | 0.13338 | -0.018 | -5.882
-16.5 | -0.756 | 0.12773 | -0.017 | -5.921
-16 | -0.73 | 0.12444 | -0.018 | -5.863
-15.5 | -0.703 | 0.11897 | -0.018 | -5.908
-15 | -0.676 | 0.1141 | -0.019 | -5.926
-14.5 | -0.65 | 0.1128 | -0.019 | -5.758
-14 | -0.621 | 0.10665 | -0.019 | -5.828
-13.5 | -0.594 | 0.09721 | -0.019 | -6.115
-13 | -0.568 | 0.08871 | -0.02 | -6.398
-12.5 | -0.541 | 0.08155 | -0.02 | -6.629
-12 | -0.513 | 0.07606 | -0.021 | -6.751
-11.5 | -0.486 | 0.07127 | -0.021 | -6.824
-11 | -0.459 | 0.06661 | -0.022 | -6.898
-10.5 | -0.431 | 0.07754 | -0.021 | -5.56
-10 | -0.404 | 0.06861 | -0.021 | -5.89
-9.5 | -0.377 | 0.06163 | -0.022 | -6.117
-9 | -0.35 | 0.05703 | -0.023 | -6.136
-8.5 | -0.323 | 0.05295 | -0.023 | -6.095
-8 | -0.296 | 0.04918 | -0.024 | -6.009
-7.5 | -0.267 | 0.06128 | -0.022 | -4.364
-7 | -0.24 | 0.05066 | -0.022 | -4.739
-6.5 | -0.213 | 0.0453 | -0.023 | -4.699
-6 | -0.246 | 0.04066 | -0.025 | -6.058
-5.5 | -0.264 | 0.03836 | -0.025 | -6.895
-5 | -0.237 | 0.03495 | -0.029 | -6.781
-4.5 | -0.242 | 0.00733 | -0.055 | -33.008
-4 | -0.183 | 0.0071 | -0.056 | -25.755
-3.5 | -0.119 | 0.00677 | -0.057 | -17.643
-3 | -0.053 | 0.00657 | -0.058 | -8.123
-2.5 | 0.014 | 0.00639 | -0.059 | 2.231
-2 | 0.083 | 0.00606 | -0.06 | 13.674
-1.5 | 0.152 | 0.0059 | -0.061 | 25.725
-1 | 0.221 | 0.00583 | -0.062 | 37.906
-0.5 | 0.291 | 0.00573 | -0.063 | 50.766
0 | 0.36 | 0.00619 | -0.064 | 58.101
0.5 | 0.429 | 0.004 | -0.065 | 107.247
1 | 0.497 | 0.00409 | -0.066 | 121.734
1.5 | 0.566 | 0.00415 | -0.067 | 136.336
2 | 0.635 | 0.00398 | -0.068 | 159.47
2.5 | 0.699 | 0.00488 | -0.069 | 143.362
3 | 0.765 | 0.00504 | -0.07 | 151.847
3.5 | 0.83 | 0.00521 | -0.071 | 159.295
4 | 0.883 | 0.01059 | -0.071 | 83.398
4.5 | 0.941 | 0.01113 | -0.072 | 84.564
5 | 0.996 | 0.01175 | -0.073 | 84.75
5.5 | 1.044 | 0.01246 | -0.074 | 83.744
6 | 1.083 | 0.01325 | -0.075 | 81.723
6.5 | 1.104 | 0.01415 | -0.076 | 78.05
7 | 1.084 | 0.01525 | -0.077 | 71.094
7.5 | 0.774 | 0.0501 | -0.035 | 15.444
8 | 0.694 | 0.01716 | -0.078 | 40.412
8.5 | 0.601 | 0.05523 | -0.038 | 10.875
9 | 0.626 | 0.06265 | -0.036 | 9.993
9.5 | 0.787 | 0.01959 | -0.081 | 40.151
10 | 0.816 | 0.02108 | -0.082 | 38.712
10.5 | 0.708 | 0.06802 | -0.044 | 10.416
11 | 0.733 | 0.07953 | -0.041 | 9.212
11.5 | 0.759 | 0.08824 | -0.042 | 8.602
12 | 0.787 | 0.07923 | -0.045 | 9.93
12.5 | 0.812 | 0.08602 | -0.045 | 9.444
13 | 0.838 | 0.09437 | -0.045 | 8.88
13.5 | 0.865 | 0.10328 | -0.047 | 8.38
14 | 0.891 | 0.10674 | -0.048 | 8.347
14.5 | 0.917 | 0.11022 | -0.048 | 8.317
15 | 0.943 | 0.11625 | -0.049 | 8.113
15.5 | 0.973 | 0.12397 | -0.054 | 7.852
16 | 0.996 | 0.12493 | -0.052 | 7.974
16.5 | 1.022 | 0.12985 | -0.053 | 7.872
17 | 1.052 | 0.13524 | -0.057 | 7.777
17.5 | 1.08 | 0.14115 | -0.06 | 7.653
18 | 1.101 | 0.14269 | -0.058 | 7.718
18.5 | 1.127 | 0.1495 | -0.059 | 7.541
19 | 1.159 | 0.15071 | -0.063 | 7.692
19.5 | 1.19 | 0.15749 | -0.066 | 7.556
20 | 1.206 | 0.16226 | -0.062 | 7.429

## 72. Re 4M Mach 0.50 (2)
BIGFOIL.COM POLAR EXPORT
NACA66-412 a=0.5
NACA66-412 a=0.5 |  |  |  | Cl Max: | 1.1424 | at alpha= | 10 | deg
XFOIL ncrit=9 |  |  |  | L/D Max: | 182.254 | at alpha= | 2.5 | deg
Re: | 4000000 |  |  | Cd Min: | 0.25048 | at alpha= | -20 | deg
Mach: | 0.5 |  |  | Cl=0 at alpha= | -2.8443 | deg
|  |  |  | @ Cl=0.1, Cd= | 0.0062231
|  |  |  | @ Cl=0.4, Cd= | 0.0043915
|  |  |  | @ Cl=0.6, Cd= | 0.0036364
alpha (deg) | Cl | Cd | Cm | Cl/Cd
-20 | -0.6291 | 0.25048 | 0.0161 | -2.5116
-19.5 | -0.6095 | 0.24206 | 0.0113 | -2.518
-18.5 | -0.5662 | 0.22638 | 0.0016 | -2.5011
-18 | -0.5453 | 0.21802 | -0.0033 | -2.5011
-17.5 | -0.5246 | 0.20946 | -0.0082 | -2.5045
-17 | -0.5042 | 0.20106 | -0.0131 | -2.5077
-16.5 | -0.4818 | 0.19387 | -0.0178 | -2.4852
-16 | -0.4607 | 0.18604 | -0.0224 | -2.4763
-15.5 | -0.4406 | 0.17786 | -0.0271 | -2.4772
-15 | -0.4218 | 0.16941 | -0.0318 | -2.4898
-14.5 | -0.4044 | 0.16066 | -0.0365 | -2.5171
-14 | -0.3908 | 0.15092 | -0.0414 | -2.5895
-13.5 | -0.3678 | 0.14481 | -0.0456 | -2.5399
-13 | -0.3532 | 0.13615 | -0.0502 | -2.5942
-12.5 | -0.338 | 0.12798 | -0.0547 | -2.641
-12 | -0.328 | 0.11879 | -0.0594 | -2.7612
-11.5 | -0.3137 | 0.11127 | -0.0637 | -2.8193
-10.5 | -0.2867 | 0.09659 | -0.072 | -2.9682
-10 | -0.2836 | 0.08762 | -0.0767 | -3.2367
-9.5 | -0.2837 | 0.07874 | -0.0815 | -3.603
-9 | -0.2781 | 0.07158 | -0.0857 | -3.8852
-8.5 | -0.2753 | 0.06414 | -0.0904 | -4.2922
-8 | -0.2952 | 0.05406 | -0.0988 | -5.4606
-7.5 | -0.322 | 0.04726 | -0.0985 | -6.8134
-7 | -0.3366 | 0.04031 | -0.0961 | -8.3503
-6.5 | -0.3366 | 0.03306 | -0.0928 | -10.1815
-6 | -0.3285 | 0.02535 | -0.0881 | -12.9586
-5.5 | -0.3095 | 0.01758 | -0.0825 | -17.6052
-5 | -0.2729 | 0.01135 | -0.0781 | -24.0441
-4.5 | -0.2128 | 0.0091 | -0.076 | -23.3846
-4 | -0.1503 | 0.0079 | -0.0742 | -19.0253
-3.5 | -0.0852 | 0.00726 | -0.0732 | -11.7355
-3 | -0.0209 | 0.00667 | -0.0724 | -3.1334
-2.5 | 0.0462 | 0.00639 | -0.0723 | 7.23
-2 | 0.1139 | 0.00618 | -0.0726 | 18.4304
-1.5 | 0.1807 | 0.00593 | -0.0729 | 30.4722
-1 | 0.2481 | 0.00579 | -0.0735 | 42.8497
-0.5 | 0.3147 | 0.00566 | -0.074 | 55.6007
0 | 0.3765 | 0.00494 | -0.074 | 76.2146
0.5 | 0.4322 | 0.00364 | -0.0733 | 118.7363
1 | 0.5001 | 0.00361 | -0.074 | 138.5319
1.5 | 0.5689 | 0.0036 | -0.0749 | 158.0278
2 | 0.6372 | 0.00368 | -0.0756 | 173.1522
2.5 | 0.7035 | 0.00386 | -0.0759 | 182.2539
3.5 | 0.7703 | 0.00666 | -0.0646 | 115.6607
4 | 0.7696 | 0.00814 | -0.0524 | 94.5455
4.5 | 0.7767 | 0.00974 | -0.0424 | 79.7433
5 | 0.8169 | 0.01061 | -0.0381 | 76.9934
5.5 | 0.8618 | 0.0114 | -0.0344 | 75.5965
6 | 0.9034 | 0.01234 | -0.0302 | 73.2091
6.5 | 0.9459 | 0.01329 | -0.0259 | 71.1738
8.5 | 1.1117 | 0.01981 | -0.0104 | 56.1181
9 | 1.129 | 0.02279 | -0.0037 | 49.5393
9.5 | 1.1382 | 0.02662 | 0.0035 | 42.7573
10 | 1.1424 | 0.03179 | 0.0103 | 35.9358
10.5 | 1.1165 | 0.04008 | 0.0162 | 27.8568
11 | 1.0867 | 0.04882 | 0.0193 | 22.2593
11.5 | 1.0484 | 0.05937 | 0.0193 | 17.6588
12 | 1.0151 | 0.07093 | 0.016 | 14.3113
12.5 | 0.9807 | 0.08457 | 0.009 | 11.5963
13 | 0.952 | 0.09973 | -0.0007 | 9.5458
13.5 | 0.9287 | 0.11647 | -0.0119 | 7.9737
14 | 0.9164 | 0.13185 | -0.021 | 6.9503
14.5 | 0.9063 | 0.14612 | -0.0296 | 6.2024
15 | 0.8996 | 0.16011 | -0.038 | 5.6186

## 73. Re 5M Mach 0.00 (1)
BIGFOIL.COM POLAR EXPORT
NACA66-412 a=0.5
NACA66-412 a=0.5 |  |  |  | Cl Max: | 1.221 | at alpha= | 10 | deg
JavaFoil+Calcfoil stall+Eppler ext transition |  |  |  | L/D Max: | 163.338 | at alpha= | 3.5 | deg
Re: | 5000000 |  |  | Cd Min: | 0.00391 | at alpha= | 0.5 | deg
Mach: | 0 |  |  | Cl=0 at alpha= | -2.6017 | deg
|  |  |  | @ Cl=0.1, Cd= | 0.006026
|  |  |  | @ Cl=0.4, Cd= | 0.003948
|  |  |  | @ Cl=0.6, Cd= | 0.0042217
alpha (deg) | Cl | Cd | Cm | Cl/Cd
-17 | -0.427 | 0.13853 | -0.013 | -3.08
-16.5 | -0.446 | 0.13273 | -0.013 | -3.359
-16 | -0.465 | 0.12459 | -0.014 | -3.733
-15.5 | -0.484 | 0.11859 | -0.014 | -4.081
-15 | -0.502 | 0.1106 | -0.014 | -4.542
-14.5 | -0.52 | 0.1058 | -0.015 | -4.911
-14 | -0.536 | 0.09865 | -0.015 | -5.432
-13.5 | -0.55 | 0.09277 | -0.015 | -5.93
-13 | -0.562 | 0.0871 | -0.016 | -6.454
-12.5 | -0.571 | 0.08184 | -0.016 | -6.981
-12 | -0.576 | 0.07703 | -0.017 | -7.483
-11.5 | -0.575 | 0.07216 | -0.017 | -7.963
-11 | -0.57 | 0.06804 | -0.018 | -8.37
-10.5 | -0.561 | 0.06307 | -0.019 | -8.888
-10 | -0.548 | 0.05994 | -0.019 | -9.135
-9.5 | -0.531 | 0.05567 | -0.02 | -9.545
-9 | -0.511 | 0.05207 | -0.021 | -9.816
-8.5 | -0.489 | 0.04702 | -0.024 | -10.409
-8 | -0.563 | 0.00868 | -0.042 | -64.926
-7.5 | -0.522 | 0.00827 | -0.043 | -63.152
-7 | -0.478 | 0.00798 | -0.044 | -59.865
-6.5 | -0.431 | 0.00776 | -0.044 | -55.495
-6 | -0.381 | 0.00746 | -0.045 | -51.069
-5.5 | -0.329 | 0.00726 | -0.046 | -45.3
-5 | -0.275 | 0.007 | -0.047 | -39.33
-4.5 | -0.22 | 0.00682 | -0.048 | -32.225
-4 | -0.163 | 0.00663 | -0.049 | -24.596
-3.5 | -0.105 | 0.00644 | -0.05 | -16.346
-3 | -0.047 | 0.00627 | -0.05 | -7.46
-2.5 | 0.012 | 0.00617 | -0.051 | 2.014
-2 | 0.072 | 0.00604 | -0.052 | 11.923
-1.5 | 0.132 | 0.00601 | -0.053 | 21.942
-1 | 0.192 | 0.00595 | -0.054 | 32.235
-0.5 | 0.252 | 0.00598 | -0.055 | 42.187
0 | 0.312 | 0.00404 | -0.056 | 77.354
0.5 | 0.372 | 0.00391 | -0.057 | 95.047
1 | 0.431 | 0.00399 | -0.057 | 108.218
1.5 | 0.491 | 0.00402 | -0.058 | 122.174
2 | 0.551 | 0.00411 | -0.059 | 133.86
2.5 | 0.608 | 0.00424 | -0.06 | 143.582
3 | 0.667 | 0.00432 | -0.061 | 154.442
3.5 | 0.724 | 0.00443 | -0.062 | 163.338
4 | 0.78 | 0.00496 | -0.063 | 157.321
4.5 | 0.831 | 0.00906 | -0.063 | 91.684
5 | 0.884 | 0.00941 | -0.064 | 93.966
5.5 | 0.936 | 0.0098 | -0.065 | 95.511
6 | 0.985 | 0.01022 | -0.066 | 96.392
6.5 | 1.032 | 0.01066 | -0.066 | 96.823
7 | 1.074 | 0.01111 | -0.067 | 96.597
7.5 | 1.111 | 0.01159 | -0.068 | 95.937
8 | 1.145 | 0.01212 | -0.069 | 94.467
8.5 | 1.173 | 0.01263 | -0.07 | 92.852
9 | 1.196 | 0.01329 | -0.07 | 89.965
9.5 | 1.213 | 0.01399 | -0.071 | 86.726
10 | 1.221 | 0.01472 | -0.072 | 82.922
10.5 | 1.218 | 0.01555 | -0.073 | 78.33
11 | 1.207 | 0.01651 | -0.073 | 73.092
11.5 | 1.189 | 0.01745 | -0.074 | 68.165
12 | 1.164 | 0.01863 | -0.075 | 62.508
12.5 | 1.132 | 0.02023 | -0.075 | 55.96
13 | 1.093 | 0.02211 | -0.075 | 49.456
13.5 | 0.898 | 0.08402 | -0.048 | 10.69
14 | 0.861 | 0.09181 | -0.045 | 9.374
14.5 | 0.823 | 0.10009 | -0.042 | 8.219
15 | 0.786 | 0.10711 | -0.041 | 7.338

## 74. Re 5M Mach 0.00 (2)
BIGFOIL.COM POLAR EXPORT
NACA66-412 a=0.5
NACA66-412 a=0.5 |  |  |  | Cl Max: | 1.6478 | at alpha= | 20 | deg
XFOIL ncrit=9 |  |  |  | L/D Max: | 162.485 | at alpha= | 2 | deg
Re: | 5000000 |  |  | Cd Min: | 0.05981 | at alpha= | 20 | deg
Mach: | 0 |  |  | Cl=0 at alpha= | -2.7728 | deg
|  |  |  | @ Cl=0.1, Cd= | 0.0055689
|  |  |  | @ Cl=0.4, Cd= | 0.0032632
|  |  |  | @ Cl=0.6, Cd= | 0.0040504
alpha (deg) | Cl | Cd | Cm | Cl/Cd
-18.5 | -1.3529 | 0.03223 | -0.0903 | -41.9764
-18 | -1.3588 | 0.02917 | -0.0864 | -46.5821
-17.5 | -1.359 | 0.02645 | -0.0823 | -51.38
-17 | -1.3494 | 0.02452 | -0.0781 | -55.0326
-16.5 | -1.3359 | 0.02297 | -0.0734 | -58.1585
-16 | -1.32 | 0.02169 | -0.0682 | -60.8575
-15.5 | -1.2933 | 0.02015 | -0.065 | -64.1836
-15 | -1.2636 | 0.01843 | -0.0622 | -68.5621
-14.5 | -1.2252 | 0.01724 | -0.0604 | -71.0673
-14 | -1.1825 | 0.01634 | -0.0592 | -72.3684
-13.5 | -1.1371 | 0.01557 | -0.0583 | -73.0315
-13 | -1.0907 | 0.01483 | -0.0575 | -73.5469
-12.5 | -1.042 | 0.01423 | -0.057 | -73.2256
-12 | -0.993 | 0.01361 | -0.0565 | -72.9611
-11.5 | -0.9424 | 0.01311 | -0.0562 | -71.8841
-11 | -0.8909 | 0.01267 | -0.0561 | -70.3157
-10.5 | -0.8439 | 0.01154 | -0.0553 | -73.1282
-10 | -0.794 | 0.01071 | -0.0548 | -74.1363
-9.5 | -0.7413 | 0.01024 | -0.0548 | -72.3926
-8.5 | -0.6333 | 0.00956 | -0.0551 | -66.2448
-8 | -0.5798 | 0.00909 | -0.0552 | -63.7844
-7.5 | -0.526 | 0.00863 | -0.0553 | -60.9502
-7 | -0.4716 | 0.00826 | -0.0554 | -57.0944
-6.5 | -0.4166 | 0.00791 | -0.0557 | -52.6675
-6 | -0.3632 | 0.00732 | -0.0557 | -49.6175
-5.5 | -0.3077 | 0.00701 | -0.056 | -43.8944
-5 | -0.2517 | 0.0068 | -0.0564 | -37.0147
-4.5 | -0.1955 | 0.00655 | -0.0569 | -29.8473
-4 | -0.1388 | 0.00634 | -0.0574 | -21.8927
-3.5 | -0.0826 | 0.00607 | -0.0579 | -13.6079
-3 | -0.0259 | 0.00589 | -0.0584 | -4.3973
-2.5 | 0.0311 | 0.00576 | -0.0591 | 5.3993
-2 | 0.0881 | 0.0056 | -0.0597 | 15.7321
-1.5 | 0.1455 | 0.00545 | -0.0604 | 26.6972
-1 | 0.2029 | 0.00531 | -0.0611 | 38.2109
-0.5 | 0.2589 | 0.00502 | -0.0616 | 51.5737
0 | 0.3133 | 0.00447 | -0.062 | 70.0895
0.5 | 0.3639 | 0.00332 | -0.0619 | 109.6084
1 | 0.4211 | 0.00323 | -0.0626 | 130.3715
1.5 | 0.4788 | 0.00322 | -0.0634 | 148.6957
2 | 0.5362 | 0.0033 | -0.0641 | 162.4848
2.5 | 0.5886 | 0.00379 | -0.064 | 155.3034
3 | 0.6337 | 0.00482 | -0.0627 | 131.473
3.5 | 0.6758 | 0.00591 | -0.0609 | 114.3486
4 | 0.7172 | 0.00689 | -0.0589 | 104.0929
5 | 0.8071 | 0.00817 | -0.056 | 98.7882
5.5 | 0.8564 | 0.0085 | -0.0553 | 100.7529
6 | 0.9034 | 0.00889 | -0.0542 | 101.6198
6.5 | 0.9505 | 0.00921 | -0.0531 | 103.203
7 | 0.994 | 0.00961 | -0.0514 | 103.4339
7.5 | 1.0291 | 0.01002 | -0.0478 | 102.7046
8 | 1.0634 | 0.01041 | -0.0443 | 102.1518
8.5 | 1.0951 | 0.01085 | -0.0404 | 100.9309
9 | 1.1441 | 0.01157 | -0.0406 | 98.885
9.5 | 1.1812 | 0.01221 | -0.0382 | 96.7404
10 | 1.2179 | 0.0129 | -0.0359 | 94.4109
10.5 | 1.2531 | 0.0137 | -0.0335 | 91.4672
11 | 1.2866 | 0.01462 | -0.031 | 88.0027
11.5 | 1.3189 | 0.01565 | -0.0285 | 84.2748
12 | 1.353 | 0.0166 | -0.0264 | 81.506
12.5 | 1.385 | 0.01771 | -0.0241 | 78.2044
13 | 1.4141 | 0.01902 | -0.0216 | 74.3481
13.5 | 1.4415 | 0.02048 | -0.0191 | 70.3857
14 | 1.4704 | 0.02189 | -0.0169 | 67.1722
14.5 | 1.4969 | 0.02349 | -0.0146 | 63.725
15 | 1.5183 | 0.0255 | -0.012 | 59.5412
15.5 | 1.5406 | 0.02755 | -0.0098 | 55.9201
16 | 1.559 | 0.02997 | -0.0074 | 52.0187
16.5 | 1.5796 | 0.0323 | -0.0056 | 48.904
17 | 1.5981 | 0.03491 | -0.0038 | 45.7777
17.5 | 1.6144 | 0.03781 | -0.0022 | 42.6977
18 | 1.6285 | 0.04105 | -0.0009 | 39.6711
18.5 | 1.6376 | 0.04492 | 0.0004 | 36.4559
19 | 1.642 | 0.04952 | 0.0014 | 33.1583
19.5 | 1.6461 | 0.05438 | 0.0017 | 30.2703
20 | 1.6478 | 0.05981 | 0.0015 | 27.5506

## 75. Re 5M Mach 0.10 (1)
BIGFOIL.COM POLAR EXPORT
NACA66-412 a=0.5
NACA66-412 a=0.5 |  |  |  | Cl Max: | 1.216 | at alpha= | 10 | deg
JavaFoil+Calcfoil stall+Eppler ext transition |  |  |  | L/D Max: | 164.078 | at alpha= | 3.5 | deg
Re: | 5000000 |  |  | Cd Min: | 0.00391 | at alpha= | 0.5 | deg
Mach: | 0.1 |  |  | Cl=0 at alpha= | -2.6017 | deg
|  |  |  | @ Cl=0.1, Cd= | 0.0060473
|  |  |  | @ Cl=0.4, Cd= | 0.003936
|  |  |  | @ Cl=0.6, Cd= | 0.0042072
alpha (deg) | Cl | Cd | Cm | Cl/Cd
-13 | -0.54 | 0.08859 | -0.016 | -6.096
-12.5 | -0.553 | 0.08293 | -0.016 | -6.664
-12 | -0.561 | 0.07735 | -0.017 | -7.252
-11.5 | -0.562 | 0.07291 | -0.017 | -7.709
-11 | -0.559 | 0.06849 | -0.018 | -8.167
-10.5 | -0.553 | 0.06364 | -0.019 | -8.688
-10 | -0.542 | 0.06008 | -0.019 | -9.018
-9.5 | -0.527 | 0.05644 | -0.02 | -9.335
-9 | -0.508 | 0.0526 | -0.021 | -9.663
-8.5 | -0.486 | 0.0485 | -0.023 | -10.026
-8 | -0.563 | 0.00871 | -0.042 | -64.603
-7.5 | -0.522 | 0.00835 | -0.043 | -62.533
-7 | -0.478 | 0.00807 | -0.044 | -59.306
-6.5 | -0.432 | 0.00778 | -0.045 | -55.49
-6 | -0.382 | 0.00748 | -0.045 | -51.112
-5.5 | -0.33 | 0.00727 | -0.046 | -45.396
-5 | -0.276 | 0.00707 | -0.047 | -39.082
-4.5 | -0.221 | 0.00681 | -0.048 | -32.435
-4 | -0.164 | 0.00659 | -0.049 | -24.858
-3.5 | -0.106 | 0.00647 | -0.05 | -16.361
-3 | -0.047 | 0.00631 | -0.051 | -7.445
-2.5 | 0.012 | 0.00615 | -0.052 | 2.031
-2 | 0.072 | 0.00608 | -0.052 | 11.895
-1.5 | 0.132 | 0.00601 | -0.053 | 22.051
-1 | 0.193 | 0.00596 | -0.054 | 32.325
-0.5 | 0.253 | 0.006 | -0.055 | 42.261
0 | 0.314 | 0.00406 | -0.056 | 77.206
0.5 | 0.374 | 0.00391 | -0.057 | 95.477
1 | 0.434 | 0.00397 | -0.058 | 109.163
1.5 | 0.494 | 0.00407 | -0.059 | 121.327
2 | 0.553 | 0.00411 | -0.059 | 134.511
2.5 | 0.611 | 0.00423 | -0.06 | 144.653
3 | 0.67 | 0.0043 | -0.061 | 155.751
3.5 | 0.728 | 0.00444 | -0.062 | 164.078
4 | 0.78 | 0.00877 | -0.063 | 88.93
4.5 | 0.835 | 0.0091 | -0.063 | 91.769
5 | 0.888 | 0.00947 | -0.064 | 93.745
5.5 | 0.94 | 0.00986 | -0.065 | 95.353
6 | 0.989 | 0.01029 | -0.066 | 96.186
6.5 | 1.036 | 0.01073 | -0.067 | 96.541
7 | 1.077 | 0.01121 | -0.068 | 96.099
7.5 | 1.114 | 0.01168 | -0.068 | 95.438
8 | 1.147 | 0.01224 | -0.069 | 93.731
8.5 | 1.174 | 0.01276 | -0.07 | 91.976
9 | 1.195 | 0.01343 | -0.071 | 89.006
9.5 | 1.211 | 0.01408 | -0.072 | 85.995
10 | 1.216 | 0.01491 | -0.072 | 81.539
10.5 | 1.209 | 0.01577 | -0.073 | 76.677
11 | 1.194 | 0.01677 | -0.074 | 71.207
11.5 | 1.172 | 0.01786 | -0.074 | 65.59
12 | 1.142 | 0.01903 | -0.075 | 59.98
12.5 | 1.103 | 0.02078 | -0.075 | 53.076
13 | 1.044 | 0.02579 | -0.074 | 40.491
13.5 | 0.859 | 0.08873 | -0.043 | 9.686
14 | 0.82 | 0.09549 | -0.042 | 8.592
14.5 | 0.78 | 0.10288 | -0.041 | 7.581
15 | 0.739 | 0.11156 | -0.039 | 6.622

## 76. Re 5M Mach 0.10 (2)
BIGFOIL.COM POLAR EXPORT
NACA66-412 a=0.5
NACA66-412 a=0.5 |  |  |  | Cl Max: | 1.6236 | at alpha= | 19 | deg
XFOIL ncrit=9 |  |  |  | L/D Max: | 163.485 | at alpha= | 2 | deg
Re: | 5000000 |  |  | Cd Min: | 0.06643 | at alpha= | 20 | deg
Mach: | 0.1 |  |  | Cl=0 at alpha= | -2.7749 | deg
|  |  |  | @ Cl=0.1, Cd= | 0.0055811
|  |  |  | @ Cl=0.4, Cd= | 0.0032712
|  |  |  | @ Cl=0.6, Cd= | 0.003972
alpha (deg) | Cl | Cd | Cm | Cl/Cd
-18.5 | -1.2101 | 0.04928 | -0.0888 | -24.5556
-18 | -1.2598 | 0.03823 | -0.0944 | -32.9532
-17.5 | -1.2936 | 0.03225 | -0.0916 | -40.1116
-17 | -1.3012 | 0.02875 | -0.0877 | -45.2591
-16.5 | -1.3021 | 0.02603 | -0.0828 | -50.0231
-16 | -1.2951 | 0.02401 | -0.0774 | -53.94
-15.5 | -1.2826 | 0.02245 | -0.0716 | -57.1314
-15 | -1.2538 | 0.0209 | -0.0684 | -59.9904
-14.5 | -1.2258 | 0.01885 | -0.0651 | -65.0292
-13.5 | -1.1433 | 0.0165 | -0.0617 | -69.2909
-13 | -1.0973 | 0.01564 | -0.0605 | -70.1598
-12.5 | -1.0489 | 0.0149 | -0.0596 | -70.396
-12 | -1 | 0.01417 | -0.0588 | -70.5716
-11.5 | -0.9493 | 0.01357 | -0.0583 | -69.9558
-11 | -0.8974 | 0.01306 | -0.0579 | -68.7136
-10.5 | -0.8454 | 0.01252 | -0.0576 | -67.524
-10 | -0.7994 | 0.01104 | -0.0564 | -72.4094
-9.5 | -0.7465 | 0.01048 | -0.0561 | -71.2309
-8.5 | -0.6372 | 0.00978 | -0.0563 | -65.1534
-8 | -0.5833 | 0.00928 | -0.0562 | -62.8556
-7.5 | -0.5293 | 0.00877 | -0.0562 | -60.3535
-7 | -0.4745 | 0.00836 | -0.0562 | -56.7584
-6.5 | -0.4192 | 0.00798 | -0.0564 | -52.5313
-6 | -0.3652 | 0.00739 | -0.0563 | -49.4181
-5.5 | -0.3095 | 0.00705 | -0.0566 | -43.9007
-5 | -0.2531 | 0.00683 | -0.057 | -37.0571
-4.5 | -0.1965 | 0.00657 | -0.0574 | -29.9087
-4 | -0.1395 | 0.00636 | -0.0579 | -21.934
-3.5 | -0.0829 | 0.00608 | -0.0583 | -13.6349
-3 | -0.0258 | 0.0059 | -0.0589 | -4.3729
-2.5 | 0.0315 | 0.00577 | -0.0595 | 5.4593
-2 | 0.0889 | 0.00561 | -0.0601 | 15.8467
-1.5 | 0.1466 | 0.00546 | -0.0608 | 26.8498
-1 | 0.2043 | 0.00531 | -0.0615 | 38.4746
-0.5 | 0.2607 | 0.00504 | -0.062 | 51.7262
0 | 0.3153 | 0.00448 | -0.0623 | 70.3795
0.5 | 0.3661 | 0.00333 | -0.0623 | 109.9399
1 | 0.4237 | 0.00323 | -0.063 | 131.1765
1.5 | 0.4817 | 0.00322 | -0.0638 | 149.5963
2 | 0.5395 | 0.0033 | -0.0645 | 163.4848
2.5 | 0.5922 | 0.00379 | -0.0644 | 156.2533
3 | 0.6372 | 0.00484 | -0.063 | 131.6529
3.5 | 0.6792 | 0.00594 | -0.0611 | 114.3434
4 | 0.7202 | 0.00694 | -0.059 | 103.7752
4.5 | 0.7629 | 0.00775 | -0.057 | 98.4387
5 | 0.8102 | 0.00822 | -0.0559 | 98.5645
5.5 | 0.8596 | 0.00855 | -0.0551 | 100.538
6 | 0.9065 | 0.00894 | -0.0539 | 101.3982
6.5 | 0.9533 | 0.00926 | -0.0526 | 102.9482
7 | 0.9951 | 0.00967 | -0.0504 | 102.9059
7.5 | 1.0283 | 0.0101 | -0.0464 | 101.8119
8 | 1.0631 | 0.01051 | -0.0429 | 101.1513
8.5 | 1.0989 | 0.011 | -0.0398 | 99.9
9 | 1.1449 | 0.01177 | -0.0393 | 97.2727
9.5 | 1.1828 | 0.01241 | -0.037 | 95.3102
10 | 1.2196 | 0.01314 | -0.0346 | 92.8158
10.5 | 1.2547 | 0.01399 | -0.032 | 89.6855
11 | 1.2873 | 0.01501 | -0.0293 | 85.7628
11.5 | 1.3214 | 0.016 | -0.0269 | 82.5875
12 | 1.3552 | 0.01702 | -0.0246 | 79.624
12.5 | 1.3868 | 0.01822 | -0.0222 | 76.1142
13 | 1.4152 | 0.01964 | -0.0195 | 72.057
13.5 | 1.4439 | 0.0211 | -0.0171 | 68.4313
14 | 1.4715 | 0.02266 | -0.0147 | 64.9382
14.5 | 1.4962 | 0.02448 | -0.0121 | 61.1193
15 | 1.514 | 0.02687 | -0.0091 | 56.3454
15.5 | 1.5382 | 0.02889 | -0.0071 | 53.2433
16 | 1.5582 | 0.03131 | -0.0048 | 49.7668
16.5 | 1.5765 | 0.03399 | -0.0028 | 46.3813
17 | 1.5933 | 0.03689 | -0.001 | 43.1906
17.5 | 1.6071 | 0.04022 | 0.0006 | 39.9577
18 | 1.6184 | 0.04392 | 0.002 | 36.8488
18.5 | 1.6228 | 0.04855 | 0.0032 | 33.4253
19 | 1.6236 | 0.05387 | 0.0038 | 30.1392
19.5 | 1.6224 | 0.05974 | 0.0037 | 27.1577
20 | 1.6176 | 0.06643 | 0.0029 | 24.3504

## 77. Re 5M Mach 0.25 (1)
BIGFOIL.COM POLAR EXPORT
NACA66-412 a=0.5
NACA66-412 a=0.5 |  |  |  | Cl Max: | 1.183 | at alpha= | 9.5 | deg
JavaFoil+Calcfoil stall+Eppler ext transition |  |  |  | L/D Max: | 164.474 | at alpha= | 3.5 | deg
Re: | 5000000 |  |  | Cd Min: | 0.00387 | at alpha= | 0 | deg
Mach: | 0.25 |  |  | Cl=0 at alpha= | -2.6066 | deg
|  |  |  | @ Cl=0.1, Cd= | 0.0060839
|  |  |  | @ Cl=0.4, Cd= | 0.11211
|  |  |  | @ Cl=0.6, Cd= | 0.11211
alpha (deg) | Cl | Cd | Cm | Cl/Cd
-15 | -0.072 | 0.11954 | -0.015 | -0.599
-14.5 | -0.153 | 0.11944 | -0.015 | -1.279
-14 | -0.228 | 0.11487 | -0.015 | -1.984
-13.5 | -0.287 | 0.10588 | -0.016 | -2.712
-13 | -0.34 | 0.09718 | -0.016 | -3.494
-12.5 | -0.386 | 0.08947 | -0.016 | -4.317
-12 | -0.425 | 0.083 | -0.017 | -5.118
-11.5 | -0.451 | 0.07687 | -0.017 | -5.871
-11 | -0.472 | 0.0722 | -0.017 | -6.531
-10.5 | -0.485 | 0.06723 | -0.018 | -7.214
-10 | -0.492 | 0.06301 | -0.018 | -7.805
-9.5 | -0.492 | 0.05882 | -0.019 | -8.357
-9 | -0.484 | 0.05481 | -0.02 | -8.839
-8.5 | -0.47 | 0.05116 | -0.021 | -9.195
-8 | -0.448 | 0.04741 | -0.022 | -9.45
-7.5 | -0.422 | 0.04299 | -0.025 | -9.82
-7 | -0.48 | 0.00831 | -0.045 | -57.709
-6.5 | -0.35 | 0.04228 | -0.02 | -8.274
-6 | -0.387 | 0.00768 | -0.047 | -50.398
-5.5 | -0.336 | 0.00742 | -0.048 | -45.254
-5 | -0.282 | 0.00714 | -0.048 | -39.466
-4.5 | -0.226 | 0.00696 | -0.049 | -32.443
-4 | -0.168 | 0.00671 | -0.05 | -24.999
-3.5 | -0.108 | 0.00652 | -0.051 | -16.641
-3 | -0.048 | 0.00636 | -0.052 | -7.581
-2.5 | 0.013 | 0.00625 | -0.053 | 2.053
-2 | 0.074 | 0.00613 | -0.054 | 12.129
-1.5 | 0.136 | 0.00602 | -0.055 | 22.603
-1 | 0.198 | 0.00602 | -0.056 | 32.903
-0.5 | 0.26 | 0.00584 | -0.057 | 44.615
0 | 0.322 | 0.00387 | -0.057 | 83.29
0.5 | 0.384 | 0.00393 | -0.058 | 97.596
1 | 0.445 | 0.00401 | -0.059 | 111.065
1.5 | 0.507 | 0.00405 | -0.06 | 125.086
2 | 0.569 | 0.00418 | -0.061 | 136.159
2.5 | 0.628 | 0.0043 | -0.062 | 146.005
3 | 0.688 | 0.00439 | -0.063 | 156.886
3.5 | 0.747 | 0.00454 | -0.064 | 164.474
4 | 0.8 | 0.00902 | -0.064 | 88.674
4.5 | 0.855 | 0.00938 | -0.065 | 91.155
5 | 0.909 | 0.00979 | -0.066 | 92.862
5.5 | 0.961 | 0.01022 | -0.067 | 94.09
6 | 1.011 | 0.01067 | -0.068 | 94.731
6.5 | 1.056 | 0.01118 | -0.068 | 94.453
7 | 1.095 | 0.01171 | -0.069 | 93.516
7.5 | 1.128 | 0.01227 | -0.07 | 91.906
8 | 1.154 | 0.01289 | -0.071 | 89.519
8.5 | 1.172 | 0.01347 | -0.072 | 87.009
9 | 1.182 | 0.01426 | -0.073 | 82.903
9.5 | 1.183 | 0.01516 | -0.073 | 78.023
10 | 1.167 | 0.01613 | -0.074 | 72.312
10.5 | 1.131 | 0.01754 | -0.075 | 64.469
11 | 1.08 | 0.01885 | -0.075 | 57.304
11.5 | 1.008 | 0.0218 | -0.075 | 46.24
12 | 0.791 | 0.08161 | -0.038 | 9.695
12.5 | 0.723 | 0.08663 | -0.037 | 8.351
13 | 0.648 | 0.09352 | -0.037 | 6.934
13.5 | 0.568 | 0.10085 | -0.036 | 5.628
14 | 0.482 | 0.10726 | -0.037 | 4.494
14.5 | 0.391 | 0.11211 | -0.038 | 3.484

## 78. Re 5M Mach 0.25 (2)
BIGFOIL.COM POLAR EXPORT
NACA66-412 a=0.5
NACA66-412 a=0.5 |  |  |  | Cl Max: | 1.5042 | at alpha= | 15.5 | deg
XFOIL ncrit=9 |  |  |  | L/D Max: | 167.417 | at alpha= | 2 | deg
Re: | 5000000 |  |  | Cd Min: | 0.14567 | at alpha= | 20 | deg
Mach: | 0.25 |  |  | Cl=0 at alpha= | -2.7838 | deg
|  |  |  | @ Cl=0.1, Cd= | 0.0056215
|  |  |  | @ Cl=0.4, Cd= | 0.0033239
|  |  |  | @ Cl=0.6, Cd= | 0.003705
alpha (deg) | Cl | Cd | Cm | Cl/Cd
-10.5 | -0.8499 | 0.01853 | -0.0704 | -45.8662
-10 | -0.8084 | 0.01606 | -0.0679 | -50.3362
-9.5 | -0.7592 | 0.01446 | -0.0662 | -52.5035
-9 | -0.7142 | 0.01208 | -0.064 | -59.1225
-8.5 | -0.6569 | 0.01147 | -0.0632 | -57.2711
-8 | -0.6 | 0.01084 | -0.0626 | -55.3506
-7.5 | -0.545 | 0.00992 | -0.0617 | -54.9395
-7 | -0.489 | 0.00917 | -0.0611 | -53.3261
-6.5 | -0.4324 | 0.00852 | -0.0606 | -50.7512
-6 | -0.3748 | 0.00804 | -0.0604 | -46.6169
-5.5 | -0.3196 | 0.00729 | -0.0598 | -43.8409
-5 | -0.2608 | 0.00701 | -0.0599 | -37.204
-4.5 | -0.2021 | 0.00671 | -0.0601 | -30.1192
-4 | -0.1432 | 0.00644 | -0.0604 | -22.236
-3.5 | -0.084 | 0.00624 | -0.0608 | -13.4615
-3 | -0.0256 | 0.00596 | -0.0611 | -4.2953
-2.5 | 0.0336 | 0.00581 | -0.0617 | 5.7831
-2 | 0.0931 | 0.00564 | -0.0623 | 16.5071
-1.5 | 0.1526 | 0.00548 | -0.0629 | 27.8467
-1 | 0.2121 | 0.00535 | -0.0636 | 39.6449
-0.5 | 0.2704 | 0.00513 | -0.0641 | 52.7096
0 | 0.3268 | 0.00454 | -0.0645 | 71.9824
0.5 | 0.3785 | 0.00336 | -0.0643 | 112.6488
1 | 0.4381 | 0.00326 | -0.0651 | 134.3865
1.5 | 0.4978 | 0.00326 | -0.0659 | 152.6994
2 | 0.5575 | 0.00333 | -0.0666 | 167.4174
2.5 | 0.6119 | 0.00381 | -0.0664 | 160.6037
3 | 0.6567 | 0.00493 | -0.0647 | 133.2049
3.5 | 0.697 | 0.00611 | -0.0621 | 114.0753
4 | 0.736 | 0.00718 | -0.0591 | 102.507
4.5 | 0.7774 | 0.00801 | -0.0565 | 97.0537
5 | 0.8255 | 0.00844 | -0.055 | 97.8081
5.5 | 0.8739 | 0.00882 | -0.0535 | 99.0816
6 | 0.919 | 0.0092 | -0.0513 | 99.8913
6.5 | 0.9561 | 0.00958 | -0.0474 | 99.8017
7 | 0.9908 | 0.01014 | -0.0433 | 97.712
7.5 | 1.0277 | 0.01067 | -0.0397 | 96.3168
8 | 1.0632 | 0.01119 | -0.0359 | 95.0134
9.5 | 1.1923 | 0.01365 | -0.0303 | 87.348
10 | 1.2295 | 0.0146 | -0.0274 | 84.2123
10.5 | 1.2626 | 0.01583 | -0.024 | 79.7599
11 | 1.2989 | 0.01694 | -0.0212 | 76.6765
11.5 | 1.3324 | 0.01825 | -0.0182 | 73.0082
12 | 1.3625 | 0.01982 | -0.0149 | 68.7437
12.5 | 1.3927 | 0.02147 | -0.0117 | 64.8673
13 | 1.4187 | 0.02346 | -0.0083 | 60.4731
13.5 | 1.4415 | 0.02577 | -0.0048 | 55.9371
14 | 1.4619 | 0.0284 | -0.0014 | 51.4754
14.5 | 1.4826 | 0.03113 | 0.0016 | 47.6261
15 | 1.4929 | 0.03487 | 0.005 | 42.8133
15.5 | 1.5042 | 0.03875 | 0.0077 | 38.8181
16 | 1.5017 | 0.04415 | 0.0103 | 34.0136
16.5 | 1.4911 | 0.0508 | 0.012 | 29.3524
17 | 1.4797 | 0.0581 | 0.0125 | 25.4682
17.5 | 1.4607 | 0.06704 | 0.0114 | 21.7885
18 | 1.434 | 0.07786 | 0.0083 | 18.4177
18.5 | 1.3978 | 0.0912 | 0.0025 | 15.3268
19 | 1.3483 | 0.10837 | -0.007 | 12.4416
19.5 | 1.3072 | 0.12551 | -0.0177 | 10.4151
20 | 1.2568 | 0.14567 | -0.0309 | 8.6277

## 79. Re 5M Mach 0.50 (1)
BIGFOIL.COM POLAR EXPORT
NACA66-412 a=0.5
NACA66-412 a=0.5 |  |  |  | Cl Max: | 1.206 | at alpha= | 20 | deg
JavaFoil+Calcfoil stall+Eppler ext transition |  |  |  | L/D Max: | 152.638 | at alpha= | 3 | deg
Re: | 5000000 |  |  | Cd Min: | 0.00396 | at alpha= | 1 | deg
Mach: | 0.5 |  |  | Cl=0 at alpha= | -2.6045 | deg
|  |  |  | @ Cl=0.1, Cd= | 0.0060285
|  |  |  | @ Cl=0.4, Cd= | 0.0049075
|  |  |  | @ Cl=0.6, Cd= | 0.0041091
alpha (deg) | Cl | Cd | Cm | Cl/Cd
-20 | -0.948 | 0.15722 | -0.016 | -6.029
-19.5 | -0.919 | 0.15244 | -0.016 | -6.027
-19 | -0.892 | 0.1488 | -0.016 | -5.992
-18.5 | -0.865 | 0.14581 | -0.017 | -5.932
-18 | -0.838 | 0.1371 | -0.017 | -6.116
-17.5 | -0.813 | 0.13753 | -0.018 | -5.909
-17 | -0.785 | 0.13019 | -0.018 | -6.031
-16.5 | -0.757 | 0.12441 | -0.018 | -6.082
-16 | -0.73 | 0.1212 | -0.018 | -6.023
-15.5 | -0.703 | 0.1158 | -0.018 | -6.073
-15 | -0.677 | 0.11109 | -0.019 | -6.09
-14.5 | -0.65 | 0.11023 | -0.019 | -5.893
-14 | -0.622 | 0.10298 | -0.019 | -6.038
-13.5 | -0.595 | 0.09354 | -0.02 | -6.36
-13 | -0.568 | 0.0864 | -0.02 | -6.577
-12.5 | -0.541 | 0.08031 | -0.021 | -6.741
-12 | -0.514 | 0.07521 | -0.021 | -6.839
-11.5 | -0.487 | 0.06957 | -0.022 | -7.005
-11 | -0.461 | 0.06517 | -0.023 | -7.07
-10.5 | -0.431 | 0.07568 | -0.021 | -5.699
-10 | -0.404 | 0.06699 | -0.022 | -6.035
-9.5 | -0.377 | 0.06088 | -0.022 | -6.196
-9 | -0.35 | 0.05581 | -0.023 | -6.272
-8.5 | -0.323 | 0.05224 | -0.024 | -6.182
-8 | -0.296 | 0.04822 | -0.025 | -6.141
-7.5 | -0.267 | 0.05891 | -0.022 | -4.54
-7 | -0.24 | 0.04985 | -0.023 | -4.817
-6.5 | -0.213 | 0.04453 | -0.023 | -4.781
-6 | -0.247 | 0.04029 | -0.025 | -6.118
-5.5 | -0.265 | 0.03771 | -0.026 | -7.022
-5 | -0.293 | 0.00736 | -0.054 | -39.777
-4.5 | -0.242 | 0.00709 | -0.055 | -34.096
-4 | -0.183 | 0.00683 | -0.056 | -26.771
-3.5 | -0.119 | 0.00688 | -0.057 | -17.361
-3 | -0.053 | 0.00667 | -0.058 | -8.01
-2.5 | 0.014 | 0.00647 | -0.059 | 2.204
-2 | 0.083 | 0.0061 | -0.06 | 13.587
-1.5 | 0.152 | 0.00581 | -0.061 | 26.124
-1 | 0.221 | 0.00576 | -0.062 | 38.381
-0.5 | 0.291 | 0.00575 | -0.063 | 50.612
0 | 0.36 | 0.00598 | -0.064 | 60.187
0.5 | 0.429 | 0.00413 | -0.065 | 103.909
1 | 0.498 | 0.00396 | -0.066 | 125.579
1.5 | 0.566 | 0.00405 | -0.067 | 139.687
2 | 0.635 | 0.00417 | -0.068 | 152.198
2.5 | 0.7 | 0.00476 | -0.069 | 147.132
3 | 0.766 | 0.00502 | -0.07 | 152.638
3.5 | 0.828 | 0.00586 | -0.071 | 141.47
4 | 0.884 | 0.01028 | -0.071 | 85.979
4.5 | 0.943 | 0.0108 | -0.072 | 87.294
5 | 0.997 | 0.0113 | -0.073 | 88.202
5.5 | 1.045 | 0.01198 | -0.074 | 87.188
6 | 1.084 | 0.01274 | -0.075 | 85.096
6.5 | 1.106 | 0.01361 | -0.076 | 81.265
7 | 1.085 | 0.01466 | -0.077 | 74.03
7.5 | 0.775 | 0.04969 | -0.037 | 15.588
8 | 0.695 | 0.01661 | -0.079 | 41.813
8.5 | 0.602 | 0.0544 | -0.04 | 11.058
9 | 0.626 | 0.06213 | -0.036 | 10.08
9.5 | 0.788 | 0.01892 | -0.081 | 41.63
10 | 0.818 | 0.0203 | -0.082 | 40.272
10.5 | 0.844 | 0.02238 | -0.082 | 37.7
11 | 0.733 | 0.07603 | -0.042 | 9.64
11.5 | 0.759 | 0.08587 | -0.042 | 8.84
12 | 0.921 | 0.02812 | -0.083 | 32.765
12.5 | 0.815 | 0.08442 | -0.048 | 9.648
13 | 0.839 | 0.09393 | -0.047 | 8.936
13.5 | 0.867 | 0.1001 | -0.049 | 8.658
14 | 0.891 | 0.10404 | -0.048 | 8.568
14.5 | 0.917 | 0.10747 | -0.049 | 8.534
15 | 0.945 | 0.11245 | -0.052 | 8.406
15.5 | 0.975 | 0.12046 | -0.055 | 8.094
16 | 0.996 | 0.12117 | -0.053 | 8.223
16.5 | 1.023 | 0.12613 | -0.054 | 8.111
17 | 1.055 | 0.12966 | -0.059 | 8.138
17.5 | 1.082 | 0.13905 | -0.061 | 7.781
18 | 1.102 | 0.13828 | -0.058 | 7.967
18.5 | 1.129 | 0.14401 | -0.06 | 7.838
19 | 1.166 | 0.14399 | -0.066 | 8.095
19.5 | 1.195 | 0.15032 | -0.068 | 7.948
20 | 1.206 | 0.15821 | -0.063 | 7.625

## 80. Re 5M Mach 0.50 (2)
BIGFOIL.COM POLAR EXPORT
NACA66-412 a=0.5
NACA66-412 a=0.5 |  |  |  | Cl Max: | 1.1606 | at alpha= | 9.5 | deg
XFOIL ncrit=9 |  |  |  | L/D Max: | 181.852 | at alpha= | 2 | deg
Re: | 5000000 |  |  | Cd Min: | 0.25092 | at alpha= | -20 | deg
Mach: | 0.5 |  |  | Cl=0 at alpha= | -2.8371 | deg
|  |  |  | @ Cl=0.1, Cd= | 0.0058656
|  |  |  | @ Cl=0.4, Cd= | 0.004347
|  |  |  | @ Cl=0.6, Cd= | 0.0034419
alpha (deg) | Cl | Cd | Cm | Cl/Cd
-20 | -0.6303 | 0.25092 | 0.0165 | -2.512
-19.5 | -0.6089 | 0.24269 | 0.0116 | -2.509
-19 | -0.5871 | 0.23474 | 0.0066 | -2.5011
-18.5 | -0.5662 | 0.22676 | 0.0016 | -2.4969
-18 | -0.5453 | 0.21816 | -0.0033 | -2.4995
-17.5 | -0.5244 | 0.20973 | -0.0082 | -2.5004
-16.5 | -0.4849 | 0.19205 | -0.018 | -2.5249
-15.5 | -0.4418 | 0.17712 | -0.0273 | -2.4944
-15 | -0.4233 | 0.16866 | -0.032 | -2.5098
-14.5 | -0.4057 | 0.15998 | -0.0368 | -2.5359
-14 | -0.3913 | 0.15053 | -0.0416 | -2.5995
-13.5 | -0.3734 | 0.14278 | -0.0462 | -2.6152
-13 | -0.3574 | 0.13462 | -0.0508 | -2.6549
-12.5 | -0.3396 | 0.12727 | -0.0551 | -2.6683
-11.5 | -0.3206 | 0.10935 | -0.0646 | -2.9319
-11 | -0.3038 | 0.10266 | -0.0686 | -2.9593
-10.5 | -0.2906 | 0.09549 | -0.0727 | -3.0433
-10 | -0.2844 | 0.08731 | -0.0771 | -3.2574
-9.5 | -0.2843 | 0.07836 | -0.0819 | -3.6281
-9 | -0.2813 | 0.07056 | -0.0863 | -3.9867
-8.5 | -0.2934 | 0.061 | -0.0926 | -4.8098
-8 | -0.3219 | 0.05087 | -0.1005 | -6.3279
-7.5 | -0.3504 | 0.04451 | -0.0978 | -7.8724
-7 | -0.3585 | 0.03755 | -0.0954 | -9.5473
-6.5 | -0.3528 | 0.03083 | -0.0918 | -11.4434
-6 | -0.3383 | 0.02391 | -0.0872 | -14.1489
-5.5 | -0.3194 | 0.01597 | -0.0814 | -20
-5 | -0.2821 | 0.00966 | -0.0769 | -29.2029
-4.5 | -0.2201 | 0.0081 | -0.0748 | -27.1728
-4 | -0.1554 | 0.00729 | -0.0734 | -21.3169
-3.5 | -0.0892 | 0.00676 | -0.0725 | -13.1953
-3 | -0.0217 | 0.0064 | -0.0722 | -3.3906
-2.5 | 0.0449 | 0.00602 | -0.072 | 7.4585
-2 | 0.1127 | 0.00583 | -0.0723 | 19.331
-1.5 | 0.18 | 0.00565 | -0.0727 | 31.8584
-1 | 0.2476 | 0.00552 | -0.0733 | 44.8551
-0.5 | 0.3153 | 0.00537 | -0.0741 | 58.7151
0 | 0.3791 | 0.00486 | -0.0743 | 78.0041
0.5 | 0.4341 | 0.00351 | -0.0736 | 123.6752
1 | 0.5023 | 0.00339 | -0.0744 | 148.1711
1.5 | 0.5708 | 0.00339 | -0.0753 | 168.3776
2 | 0.6383 | 0.00351 | -0.0759 | 181.8519
2.5 | 0.7017 | 0.00389 | -0.0756 | 180.3856
3 | 0.7385 | 0.00535 | -0.0707 | 138.0374
3.5 | 0.7626 | 0.00683 | -0.0634 | 111.6545
4 | 0.7655 | 0.00817 | -0.0517 | 93.6965
4.5 | 0.7862 | 0.00939 | -0.0439 | 83.7274
5 | 0.8301 | 0.01011 | -0.0401 | 82.1068
5.5 | 0.8746 | 0.0109 | -0.0363 | 80.2385
6 | 0.9199 | 0.01172 | -0.0325 | 78.4898
6.5 | 0.963 | 0.01265 | -0.0283 | 76.1265
7 | 0.9994 | 0.01385 | -0.023 | 72.1588
7.5 | 1.0511 | 0.01507 | -0.0205 | 69.7478
8 | 1.1011 | 0.01665 | -0.0179 | 66.1321
8.5 | 1.1296 | 0.0188 | -0.0119 | 60.0851
9 | 1.1492 | 0.02159 | -0.0051 | 53.2283
9.5 | 1.1606 | 0.02515 | 0.0021 | 46.1471
10 | 1.1519 | 0.03111 | 0.0102 | 37.0267
10.5 | 1.1304 | 0.03882 | 0.0161 | 29.119
11 | 1.1022 | 0.04723 | 0.0195 | 23.3369
11.5 | 1.0648 | 0.05742 | 0.02 | 18.5441
12 | 1.0339 | 0.06837 | 0.0174 | 15.1221
12.5 | 1.0001 | 0.08149 | 0.0112 | 12.2727
13 | 0.9705 | 0.09621 | 0.002 | 10.0873
13.5 | 0.947 | 0.11229 | -0.0089 | 8.4335
14 | 0.9306 | 0.12864 | -0.0189 | 7.2341
14.5 | 0.9172 | 0.14358 | -0.028 | 6.3881

## 81. Re 6M Mach 0.00 (1)
BIGFOIL.COM POLAR EXPORT
NACA66-412 a=0.5
NACA66-412 a=0.5 |  |  |  | Cl Max: | 1.222 | at alpha= | 10 | deg
JavaFoil+Calcfoil stall+Eppler ext transition |  |  |  | L/D Max: | 152.992 | at alpha= | 3.5 | deg
Re: | 6000000 |  |  | Cd Min: | 0.00383 | at alpha= | 0.5 | deg
Mach: | 0 |  |  | Cl=0 at alpha= | -2.6017 | deg
|  |  |  | @ Cl=0.1, Cd= | 0.00594
|  |  |  | @ Cl=0.4, Cd= | 0.0038585
|  |  |  | @ Cl=0.6, Cd= | 0.004106
alpha (deg) | Cl | Cd | Cm | Cl/Cd
-13.5 | -0.55 | 0.09161 | -0.016 | -6.008
-13 | -0.562 | 0.08706 | -0.016 | -6.461
-12.5 | -0.572 | 0.08129 | -0.017 | -7.034
-12 | -0.577 | 0.07589 | -0.017 | -7.602
-11.5 | -0.575 | 0.07097 | -0.018 | -8.103
-11 | -0.57 | 0.06706 | -0.018 | -8.497
-10.5 | -0.562 | 0.06209 | -0.02 | -9.047
-10 | -0.548 | 0.05902 | -0.02 | -9.288
-9.5 | -0.533 | 0.05446 | -0.021 | -9.782
-9 | -0.514 | 0.0501 | -0.023 | -10.255
-8.5 | -0.601 | 0.00841 | -0.041 | -71.423
-8 | -0.563 | 0.00839 | -0.042 | -67.163
-7.5 | -0.522 | 0.00805 | -0.043 | -64.89
-7 | -0.478 | 0.00776 | -0.044 | -61.564
-6.5 | -0.431 | 0.00747 | -0.044 | -57.662
-6 | -0.381 | 0.00727 | -0.045 | -52.412
-5.5 | -0.329 | 0.00707 | -0.046 | -46.513
-5 | -0.275 | 0.00681 | -0.047 | -40.39
-4.5 | -0.22 | 0.00661 | -0.048 | -33.28
-4 | -0.163 | 0.00642 | -0.049 | -25.414
-3.5 | -0.105 | 0.00624 | -0.05 | -16.892
-3 | -0.047 | 0.00613 | -0.05 | -7.631
-2.5 | 0.012 | 0.00603 | -0.051 | 2.059
-2 | 0.072 | 0.00594 | -0.052 | 12.117
-1.5 | 0.132 | 0.00594 | -0.053 | 22.206
-1 | 0.192 | 0.00596 | -0.054 | 32.174
-0.5 | 0.252 | 0.00589 | -0.055 | 42.779
0 | 0.312 | 0.004 | -0.056 | 78.009
0.5 | 0.372 | 0.00383 | -0.057 | 97.071
1 | 0.431 | 0.00389 | -0.057 | 110.798
1.5 | 0.491 | 0.00398 | -0.058 | 123.241
2 | 0.551 | 0.00402 | -0.059 | 136.91
2.5 | 0.608 | 0.00412 | -0.06 | 147.524
3 | 0.667 | 0.00456 | -0.061 | 146.082
3.5 | 0.724 | 0.00473 | -0.062 | 152.992
4 | 0.78 | 0.00528 | -0.063 | 147.613
4.5 | 0.832 | 0.00879 | -0.063 | 94.662
5 | 0.885 | 0.00912 | -0.064 | 97.02
5.5 | 0.937 | 0.0095 | -0.065 | 98.637
6 | 0.986 | 0.0099 | -0.066 | 99.661
6.5 | 1.033 | 0.01033 | -0.067 | 99.993
7 | 1.075 | 0.01078 | -0.067 | 99.678
7.5 | 1.112 | 0.01124 | -0.068 | 98.979
8 | 1.146 | 0.01175 | -0.069 | 97.495
8.5 | 1.174 | 0.01224 | -0.07 | 95.927
9 | 1.197 | 0.01288 | -0.071 | 92.965
9.5 | 1.215 | 0.0136 | -0.071 | 89.309
10 | 1.222 | 0.01424 | -0.072 | 85.862
10.5 | 1.219 | 0.01503 | -0.073 | 81.111
11 | 1.209 | 0.01595 | -0.073 | 75.79
11.5 | 1.191 | 0.01685 | -0.074 | 70.686
12 | 1.166 | 0.01799 | -0.075 | 64.8
12.5 | 1.134 | 0.0194 | -0.075 | 58.474
13 | 1.098 | 0.02094 | -0.076 | 52.419
13.5 | 1.034 | 0.02772 | -0.074 | 37.323
14 | 0.867 | 0.08721 | -0.049 | 9.941
14.5 | 0.826 | 0.0966 | -0.046 | 8.551
15 | 0.787 | 0.10527 | -0.043 | 7.476

## 82. Re 6M Mach 0.00 (2)
BIGFOIL.COM POLAR EXPORT
NACA66-412 a=0.5
NACA66-412 a=0.5 |  |  |  | Cl Max: | 1.6672 | at alpha= | 20 | deg
XFOIL ncrit=9 |  |  |  | L/D Max: | 163.384 | at alpha= | 2 | deg
Re: | 6000000 |  |  | Cd Min: | 0.05806 | at alpha= | -20 | deg
Mach: | 0 |  |  | Cl=0 at alpha= | -2.7653 | deg
|  |  |  | @ Cl=0.1, Cd= | 0.0053502
|  |  |  | @ Cl=0.4, Cd= | 0.0033755
|  |  |  | @ Cl=0.6, Cd= | 0.0043657
alpha (deg) | Cl | Cd | Cm | Cl/Cd
-20 | -1.2713 | 0.05806 | -0.0792 | -21.8963
-19 | -1.3779 | 0.03459 | -0.0894 | -39.8352
-18.5 | -1.3999 | 0.02928 | -0.0872 | -47.8108
-18 | -1.4048 | 0.02624 | -0.083 | -53.5366
-17.5 | -1.4 | 0.024 | -0.0784 | -58.3333
-17 | -1.3881 | 0.02234 | -0.0737 | -62.1352
-16.5 | -1.3736 | 0.02103 | -0.0684 | -65.3162
-16 | -1.3457 | 0.01988 | -0.0651 | -67.6911
-15.5 | -1.3106 | 0.0188 | -0.0629 | -69.7128
-15 | -1.2738 | 0.01761 | -0.0609 | -72.3339
-14.5 | -1.2367 | 0.01624 | -0.0589 | -76.1515
-14 | -1.1943 | 0.0152 | -0.0576 | -78.5724
-13.5 | -1.1486 | 0.01442 | -0.0567 | -79.6533
-13 | -1.1012 | 0.01371 | -0.056 | -80.3209
-12.5 | -1.052 | 0.01314 | -0.0555 | -80.0609
-12 | -1.0022 | 0.01256 | -0.0552 | -79.793
-11.5 | -0.9511 | 0.01209 | -0.0549 | -78.6683
-11 | -0.899 | 0.01168 | -0.0549 | -76.9692
-10.5 | -0.8468 | 0.01123 | -0.0548 | -75.4052
-10 | -0.7978 | 0.01029 | -0.0542 | -77.5316
-9.5 | -0.7463 | 0.00964 | -0.054 | -77.417
-9 | -0.6929 | 0.00918 | -0.054 | -75.4793
-8.5 | -0.6384 | 0.00888 | -0.0542 | -71.8919
-8 | -0.5844 | 0.00847 | -0.0544 | -68.9965
-7.5 | -0.5302 | 0.00807 | -0.0545 | -65.7001
-7 | -0.4753 | 0.00772 | -0.0548 | -61.5674
-6.5 | -0.4199 | 0.00743 | -0.0551 | -56.5141
-6 | -0.364 | 0.00721 | -0.0555 | -50.4854
-5.5 | -0.3096 | 0.00673 | -0.0556 | -46.003
-5 | -0.2534 | 0.00648 | -0.0561 | -39.1049
-4.5 | -0.1969 | 0.00625 | -0.0566 | -31.504
-4 | -0.1402 | 0.00606 | -0.0572 | -23.1353
-3.5 | -0.0835 | 0.00588 | -0.0577 | -14.2007
-3 | -0.0269 | 0.00569 | -0.0583 | -4.7276
-2.5 | 0.0304 | 0.00553 | -0.0589 | 5.4973
-2 | 0.0878 | 0.00538 | -0.0596 | 16.3197
-1.5 | 0.1452 | 0.00524 | -0.0603 | 27.7099
-1 | 0.2025 | 0.00514 | -0.061 | 39.3969
-0.5 | 0.2593 | 0.00491 | -0.0616 | 52.8106
0 | 0.3144 | 0.00444 | -0.0621 | 70.8108
0.5 | 0.3679 | 0.00375 | -0.0624 | 98.1067
1 | 0.4219 | 0.00312 | -0.0628 | 135.2244
1.5 | 0.4796 | 0.0031 | -0.0635 | 154.7097
2 | 0.5359 | 0.00328 | -0.0641 | 163.3841
2.5 | 0.5854 | 0.00404 | -0.0636 | 144.901
3.5 | 0.6737 | 0.00601 | -0.0606 | 112.0965
4 | 0.7173 | 0.00688 | -0.059 | 104.2587
4.5 | 0.7625 | 0.00755 | -0.0576 | 100.9934
5.5 | 0.8615 | 0.00825 | -0.0563 | 104.4242
6 | 0.9102 | 0.00859 | -0.0555 | 105.9604
6.5 | 0.9579 | 0.00892 | -0.0545 | 107.3879
7 | 1.0019 | 0.00935 | -0.0529 | 107.1551
7.5 | 1.0449 | 0.00967 | -0.051 | 108.0558
8 | 1.0787 | 0.01006 | -0.0473 | 107.2266
8.5 | 1.1101 | 0.01054 | -0.0433 | 105.3226
9 | 1.1527 | 0.01108 | -0.0419 | 104.0343
10 | 1.2293 | 0.01233 | -0.0377 | 99.6999
10.5 | 1.2634 | 0.01315 | -0.035 | 96.076
11 | 1.2969 | 0.01404 | -0.0325 | 92.3718
11.5 | 1.3317 | 0.0149 | -0.0302 | 89.3758
12 | 1.3654 | 0.01585 | -0.028 | 86.1451
12.5 | 1.397 | 0.01695 | -0.0255 | 82.4189
13 | 1.4264 | 0.01822 | -0.023 | 78.2876
13.5 | 1.456 | 0.0195 | -0.0207 | 74.6667
14 | 1.4843 | 0.02092 | -0.0183 | 70.9512
14.5 | 1.5095 | 0.02256 | -0.0158 | 66.9105
15 | 1.5302 | 0.02458 | -0.013 | 62.2539
15.5 | 1.5555 | 0.02635 | -0.011 | 59.0323
16 | 1.5778 | 0.02841 | -0.0089 | 55.5368
16.5 | 1.5978 | 0.03071 | -0.0068 | 52.0287
17 | 1.6168 | 0.0332 | -0.005 | 48.6988
17.5 | 1.6329 | 0.03604 | -0.0032 | 45.308
18 | 1.6483 | 0.03907 | -0.0017 | 42.1884
18.5 | 1.6551 | 0.04305 | -0.0001 | 38.446
19 | 1.6606 | 0.04742 | 0.001 | 35.019
19.5 | 1.6657 | 0.05205 | 0.0016 | 32.0019
20 | 1.6672 | 0.05733 | 0.0017 | 29.0808

## 83. Re 6M Mach 0.10 (1)
BIGFOIL.COM POLAR EXPORT
NACA66-412 a=0.5
NACA66-412 a=0.5 |  |  |  | Cl Max: | 1.217 | at alpha= | 10 | deg
JavaFoil+Calcfoil stall+Eppler ext transition |  |  |  | L/D Max: | 152.513 | at alpha= | 3.5 | deg
Re: | 6000000 |  |  | Cd Min: | 0.00381 | at alpha= | 0.5 | deg
Mach: | 0.1 |  |  | Cl=0 at alpha= | -2.6017 | deg
|  |  |  | @ Cl=0.1, Cd= | 0.0059807
|  |  |  | @ Cl=0.4, Cd= | 0.0038403
|  |  |  | @ Cl=0.6, Cd= | 0.0041248
alpha (deg) | Cl | Cd | Cm | Cl/Cd
-13 | -0.54 | 0.08749 | -0.016 | -6.176
-12.5 | -0.553 | 0.08229 | -0.016 | -6.72
-12 | -0.561 | 0.07633 | -0.017 | -7.354
-11.5 | -0.562 | 0.07189 | -0.018 | -7.823
-11 | -0.56 | 0.06763 | -0.018 | -8.274
-10.5 | -0.554 | 0.06272 | -0.019 | -8.826
-10 | -0.542 | 0.05958 | -0.02 | -9.103
-9.5 | -0.528 | 0.05559 | -0.021 | -9.492
-9 | -0.51 | 0.05134 | -0.022 | -9.929
-8.5 | -0.492 | 0.04453 | -0.026 | -11.048
-8 | -0.563 | 0.00845 | -0.042 | -66.58
-7.5 | -0.522 | 0.00804 | -0.043 | -64.933
-7 | -0.478 | 0.00784 | -0.044 | -60.993
-6.5 | -0.432 | 0.00755 | -0.045 | -57.162
-6 | -0.382 | 0.00726 | -0.045 | -52.603
-5.5 | -0.33 | 0.00706 | -0.046 | -46.733
-5 | -0.276 | 0.00688 | -0.047 | -40.156
-4.5 | -0.221 | 0.00663 | -0.048 | -33.278
-4 | -0.164 | 0.00644 | -0.049 | -25.425
-3.5 | -0.106 | 0.00628 | -0.05 | -16.854
-3 | -0.047 | 0.00611 | -0.051 | -7.694
-2.5 | 0.012 | 0.00607 | -0.052 | 2.056
-2 | 0.072 | 0.00599 | -0.052 | 12.082
-1.5 | 0.132 | 0.00597 | -0.053 | 22.178
-1 | 0.193 | 0.00596 | -0.054 | 32.329
-0.5 | 0.253 | 0.0059 | -0.055 | 42.921
0 | 0.314 | 0.00398 | -0.056 | 78.739
0.5 | 0.374 | 0.00381 | -0.057 | 98.028
1 | 0.434 | 0.00388 | -0.058 | 111.813
1.5 | 0.494 | 0.00397 | -0.059 | 124.402
2 | 0.553 | 0.00406 | -0.059 | 136.329
2.5 | 0.611 | 0.00414 | -0.06 | 147.804
3 | 0.67 | 0.00457 | -0.061 | 146.712
3.5 | 0.728 | 0.00477 | -0.062 | 152.513
4 | 0.781 | 0.00852 | -0.063 | 91.667
4.5 | 0.836 | 0.00883 | -0.064 | 94.628
5 | 0.889 | 0.00917 | -0.064 | 96.936
5.5 | 0.941 | 0.00955 | -0.065 | 98.468
6 | 0.99 | 0.00996 | -0.066 | 99.414
6.5 | 1.037 | 0.0104 | -0.067 | 99.701
7 | 1.078 | 0.01086 | -0.068 | 99.293
7.5 | 1.115 | 0.01133 | -0.068 | 98.473
8 | 1.148 | 0.01185 | -0.069 | 96.84
8.5 | 1.175 | 0.01237 | -0.07 | 95.027
9 | 1.197 | 0.01301 | -0.071 | 91.957
9.5 | 1.212 | 0.01369 | -0.072 | 88.571
10 | 1.217 | 0.01442 | -0.072 | 84.383
10.5 | 1.211 | 0.01524 | -0.073 | 79.432
11 | 1.196 | 0.0162 | -0.074 | 73.803
11.5 | 1.173 | 0.01726 | -0.074 | 67.967
12 | 1.143 | 0.01837 | -0.075 | 62.223
12.5 | 1.105 | 0.02001 | -0.075 | 55.218
13 | 1.06 | 0.02214 | -0.076 | 47.881
13.5 | 0.864 | 0.08544 | -0.047 | 10.112
14 | 0.823 | 0.09276 | -0.045 | 8.872
14.5 | 0.78 | 0.1012 | -0.041 | 7.711
15 | 0.739 | 0.11055 | -0.04 | 6.686

## 84. Re 6M Mach 0.10 (2)
BIGFOIL.COM POLAR EXPORT
NACA66-412 a=0.5
NACA66-412 a=0.5 |  |  |  | Cl Max: | 1.6435 | at alpha= | 19 | deg
XFOIL ncrit=9 |  |  |  | L/D Max: | 164.39 | at alpha= | 2 | deg
Re: | 6000000 |  |  | Cd Min: | 0.06445 | at alpha= | 20 | deg
Mach: | 0.1 |  |  | Cl=0 at alpha= | -2.7674 | deg
|  |  |  | @ Cl=0.1, Cd= | 0.0053623
|  |  |  | @ Cl=0.4, Cd= | 0.0034143
|  |  |  | @ Cl=0.6, Cd= | 0.0042933
alpha (deg) | Cl | Cd | Cm | Cl/Cd
-18.5 | -1.262 | 0.04188 | -0.0948 | -30.1337
-18 | -1.3176 | 0.03375 | -0.0932 | -39.04
-17.5 | -1.3374 | 0.02926 | -0.0893 | -45.7075
-17 | -1.3487 | 0.02582 | -0.084 | -52.2347
-16.5 | -1.3463 | 0.0235 | -0.0783 | -57.2894
-16 | -1.3368 | 0.02186 | -0.0722 | -61.1528
-15.5 | -1.3104 | 0.0204 | -0.0685 | -64.2353
-15 | -1.2763 | 0.01905 | -0.0658 | -66.9974
-14.5 | -1.2373 | 0.0179 | -0.0637 | -69.1229
-14 | -1.1996 | 0.01637 | -0.0615 | -73.2804
-13.5 | -1.1565 | 0.01522 | -0.06 | -75.9855
-13 | -1.1095 | 0.01436 | -0.0589 | -77.2632
-12.5 | -1.0603 | 0.01368 | -0.0581 | -77.5073
-12 | -1.0103 | 0.01301 | -0.0574 | -77.6556
-11.5 | -0.9589 | 0.01245 | -0.0569 | -77.0201
-11 | -0.9063 | 0.01198 | -0.0566 | -75.6511
-10.5 | -0.8536 | 0.01149 | -0.0564 | -74.2907
-10 | -0.8022 | 0.01076 | -0.0559 | -74.5539
-9.5 | -0.7516 | 0.00987 | -0.0553 | -76.1499
-9 | -0.6979 | 0.00936 | -0.0552 | -74.562
-8.5 | -0.6427 | 0.00905 | -0.0553 | -71.0166
-8 | -0.5883 | 0.00862 | -0.0553 | -68.2483
-7.5 | -0.5336 | 0.00818 | -0.0554 | -65.2323
-7 | -0.4783 | 0.00779 | -0.0555 | -61.3992
-6.5 | -0.4226 | 0.00748 | -0.0558 | -56.4973
-6 | -0.3663 | 0.00724 | -0.0561 | -50.5939
-5.5 | -0.3115 | 0.00676 | -0.0562 | -46.0799
-5 | -0.2549 | 0.0065 | -0.0566 | -39.2154
-4.5 | -0.198 | 0.00627 | -0.0571 | -31.5789
-4 | -0.1409 | 0.00607 | -0.0576 | -23.2125
-3.5 | -0.0837 | 0.0059 | -0.0582 | -14.1864
-3 | -0.0268 | 0.0057 | -0.0587 | -4.7018
-2.5 | 0.0308 | 0.00554 | -0.0593 | 5.5596
-2 | 0.0886 | 0.00539 | -0.06 | 16.4378
-1.5 | 0.1462 | 0.00525 | -0.0607 | 27.8476
-1 | 0.2039 | 0.00514 | -0.0614 | 39.6693
-0.5 | 0.2611 | 0.00492 | -0.062 | 53.0691
0 | 0.3165 | 0.00445 | -0.0625 | 71.1236
0.5 | 0.3702 | 0.00376 | -0.0628 | 98.4574
1 | 0.4245 | 0.00313 | -0.0631 | 135.623
1.5 | 0.4825 | 0.0031 | -0.0639 | 155.6452
2 | 0.5392 | 0.00328 | -0.0645 | 164.3902
2.5 | 0.5889 | 0.00404 | -0.0639 | 145.7673
3.5 | 0.677 | 0.00605 | -0.0608 | 111.9008
4.5 | 0.7656 | 0.00759 | -0.0576 | 100.8696
5.5 | 0.8648 | 0.0083 | -0.0561 | 104.1928
6 | 0.9136 | 0.00863 | -0.0552 | 105.8633
6.5 | 0.961 | 0.00898 | -0.0541 | 107.0156
7 | 1.0047 | 0.00941 | -0.0523 | 106.7694
7.5 | 1.0442 | 0.00973 | -0.0495 | 107.3176
8 | 1.0781 | 0.01016 | -0.0458 | 106.1122
8.5 | 1.1101 | 0.01067 | -0.0418 | 104.0394
9 | 1.1571 | 0.01122 | -0.0412 | 103.1283
9.5 | 1.1947 | 0.01184 | -0.0388 | 100.9037
10 | 1.2312 | 0.01255 | -0.0363 | 98.1036
10.5 | 1.2652 | 0.01343 | -0.0335 | 94.207
11 | 1.2997 | 0.01432 | -0.031 | 90.7612
11.5 | 1.3345 | 0.01523 | -0.0286 | 87.6231
12 | 1.3674 | 0.01627 | -0.0262 | 84.0443
12.5 | 1.3979 | 0.0175 | -0.0235 | 79.88
13 | 1.4285 | 0.01876 | -0.021 | 76.1461
13.5 | 1.4573 | 0.02016 | -0.0185 | 72.2867
14 | 1.4839 | 0.02176 | -0.0158 | 68.1939
14.5 | 1.5075 | 0.02362 | -0.0131 | 63.823
15.5 | 1.556 | 0.02744 | -0.0084 | 56.7055
16 | 1.5769 | 0.02973 | -0.0062 | 53.0407
16.5 | 1.5945 | 0.03237 | -0.0039 | 49.2586
17 | 1.6119 | 0.03515 | -0.002 | 45.8578
17.5 | 1.6249 | 0.03846 | -0.0001 | 42.2491
18 | 1.6378 | 0.04193 | 0.0014 | 39.0603
18.5 | 1.6377 | 0.04687 | 0.0029 | 34.9413
19 | 1.6435 | 0.05155 | 0.0037 | 31.8817
19.5 | 1.6403 | 0.05748 | 0.0039 | 28.5369
20 | 1.6321 | 0.06445 | 0.0033 | 25.3235

## 85. Re 6M Mach 0.25 (1)
BIGFOIL.COM POLAR EXPORT
NACA66-412 a=0.5
NACA66-412 a=0.5 |  |  |  | Cl Max: | 1.184 | at alpha= | 9.5 | deg
JavaFoil+Calcfoil stall+Eppler ext transition |  |  |  | L/D Max: | 157.392 | at alpha= | 3 | deg
Re: | 6000000 |  |  | Cd Min: | 0.00379 | at alpha= | 0 | deg
Mach: | 0.25 |  |  | Cl=0 at alpha= | -2.6066 | deg
|  |  |  | @ Cl=0.1, Cd= | 0.00599
|  |  |  | @ Cl=0.4, Cd= | 0.10981
|  |  |  | @ Cl=0.6, Cd= | 0.10981
alpha (deg) | Cl | Cd | Cm | Cl/Cd
-12.5 | -0.386 | 0.08848 | -0.016 | -4.366
-12 | -0.425 | 0.08219 | -0.017 | -5.17
-11.5 | -0.452 | 0.07718 | -0.017 | -5.85
-11 | -0.472 | 0.07092 | -0.018 | -6.652
-10.5 | -0.485 | 0.06652 | -0.018 | -7.294
-10 | -0.492 | 0.06204 | -0.019 | -7.931
-9.5 | -0.492 | 0.05819 | -0.02 | -8.454
-9 | -0.485 | 0.05423 | -0.02 | -8.935
-8.5 | -0.471 | 0.05035 | -0.022 | -9.356
-8 | -0.449 | 0.04629 | -0.024 | -9.706
-7.5 | -0.519 | 0.00835 | -0.044 | -62.188
-7 | -0.48 | 0.00801 | -0.045 | -59.838
-6.5 | -0.35 | 0.04184 | -0.02 | -8.365
-6 | -0.387 | 0.00746 | -0.047 | -51.88
-5.5 | -0.336 | 0.00722 | -0.048 | -46.488
-5 | -0.282 | 0.00695 | -0.048 | -40.531
-4.5 | -0.226 | 0.00675 | -0.049 | -33.433
-4 | -0.168 | 0.00651 | -0.05 | -25.763
-3.5 | -0.108 | 0.00633 | -0.051 | -17.147
-3 | -0.048 | 0.00619 | -0.052 | -7.782
-2.5 | 0.013 | 0.00611 | -0.053 | 2.098
-2 | 0.074 | 0.00599 | -0.054 | 12.401
-1.5 | 0.136 | 0.00599 | -0.055 | 22.713
-1 | 0.198 | 0.00599 | -0.056 | 33.028
-0.5 | 0.26 | 0.00571 | -0.057 | 45.626
0 | 0.322 | 0.00379 | -0.058 | 84.988
0.5 | 0.384 | 0.00385 | -0.058 | 99.823
1 | 0.446 | 0.00391 | -0.059 | 113.806
1.5 | 0.507 | 0.00402 | -0.06 | 126.188
2 | 0.569 | 0.00412 | -0.061 | 138.021
2.5 | 0.628 | 0.00421 | -0.062 | 149.013
3 | 0.688 | 0.00437 | -0.063 | 157.392
3.5 | 0.747 | 0.00489 | -0.064 | 152.636
4 | 0.8 | 0.00874 | -0.064 | 91.554
4.5 | 0.856 | 0.00911 | -0.065 | 94.003
5 | 0.91 | 0.00949 | -0.066 | 95.882
5.5 | 0.962 | 0.00991 | -0.067 | 97.062
6 | 1.012 | 0.01033 | -0.068 | 97.899
6.5 | 1.057 | 0.01084 | -0.069 | 97.532
7 | 1.096 | 0.01135 | -0.069 | 96.57
7.5 | 1.129 | 0.01189 | -0.07 | 94.914
8 | 1.155 | 0.01249 | -0.071 | 92.443
8.5 | 1.174 | 0.01312 | -0.072 | 89.439
9 | 1.183 | 0.01387 | -0.073 | 85.319
9.5 | 1.184 | 0.01466 | -0.073 | 80.733
10 | 1.168 | 0.01568 | -0.074 | 74.485
10.5 | 1.133 | 0.01678 | -0.075 | 67.504
11 | 1.083 | 0.01808 | -0.075 | 59.904
11.5 | 1.007 | 0.02158 | -0.075 | 46.666
12 | 0.792 | 0.08007 | -0.038 | 9.886
12.5 | 0.724 | 0.08525 | -0.038 | 8.494
13 | 0.649 | 0.09301 | -0.037 | 6.976
13.5 | 0.568 | 0.10067 | -0.037 | 5.64
14 | 0.482 | 0.10534 | -0.038 | 4.577
14.5 | 0.391 | 0.10981 | -0.039 | 3.558

## 86. Re 6M Mach 0.25 (2)
BIGFOIL.COM POLAR EXPORT
NACA66-412 a=0.5
NACA66-412 a=0.5 |  |  |  | Cl Max: | 1.533 | at alpha= | 16 | deg
XFOIL ncrit=9 |  |  |  | L/D Max: | 168.909 | at alpha= | 2 | deg
Re: | 6000000 |  |  | Cd Min: | 0.17968 | at alpha= | -17 | deg
Mach: | 0.25 |  |  | Cl=0 at alpha= | -2.7769 | deg
|  |  |  | @ Cl=0.1, Cd= | 0.0054206
|  |  |  | @ Cl=0.4, Cd= | 0.0036258
|  |  |  | @ Cl=0.6, Cd= | 0.0042029
alpha (deg) | Cl | Cd | Cm | Cl/Cd
-17 | -0.502 | 0.17968 | -0.016 | -2.7939
-16.5 | -0.4824 | 0.17407 | -0.0199 | -2.7713
-16 | -0.4763 | 0.16331 | -0.0249 | -2.9165
-15 | -0.4555 | 0.14626 | -0.0341 | -3.1143
-14.5 | -0.4435 | 0.13856 | -0.0384 | -3.2008
-14 | -0.4387 | 0.12913 | -0.0433 | -3.3974
-13.5 | -0.4295 | 0.1212 | -0.0476 | -3.5437
-13 | -0.4308 | 0.11112 | -0.0529 | -3.8769
-12.5 | -0.4349 | 0.10088 | -0.0583 | -4.3111
-12 | -1.0041 | 0.02138 | -0.0758 | -46.9645
-11.5 | -0.9687 | 0.01874 | -0.0725 | -51.6916
-11 | -0.9234 | 0.01693 | -0.0701 | -54.5422
-10.5 | -0.8767 | 0.01515 | -0.0678 | -57.868
-10 | -0.8259 | 0.01377 | -0.066 | -59.9782
-9.5 | -0.7721 | 0.0127 | -0.0646 | -60.7953
-9 | -0.7227 | 0.01094 | -0.0628 | -66.0603
-8.5 | -0.6653 | 0.01034 | -0.0621 | -64.3424
-8 | -0.6076 | 0.0098 | -0.0614 | -62
-7.5 | -0.5513 | 0.00905 | -0.0607 | -60.9171
-7 | -0.4943 | 0.00843 | -0.0602 | -58.6358
-6.5 | -0.437 | 0.0079 | -0.0598 | -55.3165
-6 | -0.3789 | 0.00752 | -0.0597 | -50.3856
-5.5 | -0.3202 | 0.00717 | -0.0597 | -44.6583
-5 | -0.2629 | 0.00665 | -0.0595 | -39.5338
-4.5 | -0.2039 | 0.00639 | -0.0598 | -31.9092
-4 | -0.1449 | 0.00616 | -0.0601 | -23.5227
-3.5 | -0.0856 | 0.00599 | -0.0605 | -14.2905
-3 | -0.0266 | 0.00574 | -0.0609 | -4.6341
-2.5 | 0.033 | 0.00556 | -0.0615 | 5.9353
-2 | 0.0928 | 0.00544 | -0.0622 | 17.0588
-1.5 | 0.1521 | 0.00528 | -0.0628 | 28.8068
-1 | 0.2116 | 0.00519 | -0.0635 | 40.7707
-0.5 | 0.271 | 0.00499 | -0.0642 | 54.3086
0 | 0.3279 | 0.00451 | -0.0646 | 72.7051
1 | 0.4388 | 0.00315 | -0.0652 | 139.3016
1.5 | 0.4988 | 0.00314 | -0.066 | 158.8535
2 | 0.5574 | 0.0033 | -0.0666 | 168.9091
3.5 | 0.6947 | 0.00621 | -0.0618 | 111.868
4 | 0.7366 | 0.00714 | -0.0593 | 103.1653
4.5 | 0.7816 | 0.00781 | -0.0573 | 100.0768
5 | 0.8319 | 0.00818 | -0.0562 | 101.6993
5.5 | 0.8807 | 0.00855 | -0.0547 | 103.0058
6 | 0.9291 | 0.0089 | -0.0532 | 104.3933
6.5 | 0.9692 | 0.00928 | -0.0499 | 104.4397
7 | 1.004 | 0.00978 | -0.0457 | 102.6585
7.5 | 1.0424 | 0.01025 | -0.0423 | 101.6976
8 | 1.079 | 0.01081 | -0.0387 | 99.815
8.5 | 1.1139 | 0.0115 | -0.0349 | 96.8609
9 | 1.1663 | 0.01218 | -0.0348 | 95.7553
9.5 | 1.2043 | 0.01302 | -0.0319 | 92.4962
10 | 1.2405 | 0.01399 | -0.0288 | 88.6705
10.5 | 1.2761 | 0.01505 | -0.0257 | 84.7907
11 | 1.312 | 0.01615 | -0.0228 | 81.2384
11.5 | 1.3439 | 0.01753 | -0.0194 | 76.6629
12 | 1.3769 | 0.0189 | -0.0163 | 72.8519
12.5 | 1.4064 | 0.02055 | -0.013 | 68.438
13 | 1.4309 | 0.02259 | -0.0093 | 63.3422
13.5 | 1.4565 | 0.02467 | -0.006 | 59.0393
14 | 1.4808 | 0.02694 | -0.0027 | 54.9666
14.5 | 1.5025 | 0.02954 | 0.0004 | 50.8632
15 | 1.5165 | 0.03287 | 0.0038 | 46.1363
15.5 | 1.5308 | 0.03637 | 0.0066 | 42.0896
16 | 1.533 | 0.04118 | 0.0095 | 37.2268
16.5 | 1.5276 | 0.04702 | 0.0117 | 32.4883
17 | 1.5206 | 0.05353 | 0.0128 | 28.4065
17.5 | 1.499 | 0.06229 | 0.0126 | 24.0649
18 | 1.4752 | 0.07218 | 0.0106 | 20.4378
18.5 | 1.4277 | 0.08651 | 0.0051 | 16.5033
19 | 1.3994 | 0.09949 | -0.0014 | 14.0657
19.5 | 1.3562 | 0.11609 | -0.0113 | 11.6823
20 | 1.3117 | 0.13422 | -0.023 | 9.7728

## 87. Re 6M Mach 0.50 (1)
BIGFOIL.COM POLAR EXPORT
NACA66-412 a=0.5
NACA66-412 a=0.5 |  |  |  | Cl Max: | 1.207 | at alpha= | 20 | deg
JavaFoil+Calcfoil stall+Eppler ext transition |  |  |  | L/D Max: | 155.78 | at alpha= | 2 | deg
Re: | 6000000 |  |  | Cd Min: | 0.00389 | at alpha= | 1 | deg
Mach: | 0.5 |  |  | Cl=0 at alpha= | -2.6045 | deg
|  |  |  | @ Cl=0.1, Cd= | 0.0062233
|  |  |  | @ Cl=0.4, Cd= | 0.0048017
|  |  |  | @ Cl=0.6, Cd= | 0.0040293
alpha (deg) | Cl | Cd | Cm | Cl/Cd
-20 | -0.948 | 0.15725 | -0.017 | -6.031
-19.5 | -0.92 | 0.15008 | -0.017 | -6.129
-19 | -0.892 | 0.14604 | -0.017 | -6.108
-18.5 | -0.865 | 0.14298 | -0.017 | -6.052
-18 | -0.839 | 0.13453 | -0.017 | -6.235
-17.5 | -0.813 | 0.135 | -0.018 | -6.021
-17 | -0.786 | 0.12801 | -0.018 | -6.137
-16.5 | -0.757 | 0.12336 | -0.018 | -6.136
-16 | -0.73 | 0.11814 | -0.018 | -6.18
-15.5 | -0.703 | 0.11488 | -0.019 | -6.124
-15 | -0.677 | 0.10831 | -0.019 | -6.248
-14.5 | -0.65 | 0.11065 | -0.019 | -5.872
-14 | -0.622 | 0.10174 | -0.019 | -6.116
-13.5 | -0.596 | 0.09287 | -0.02 | -6.412
-13 | -0.569 | 0.08503 | -0.021 | -6.69
-12.5 | -0.542 | 0.07887 | -0.022 | -6.876
-12 | -0.516 | 0.07296 | -0.023 | -7.072
-11.5 | -0.49 | 0.06755 | -0.024 | -7.253
-11 | -0.468 | 0.0588 | -0.027 | -7.954
-10.5 | -0.431 | 0.07501 | -0.021 | -5.752
-10 | -0.404 | 0.06642 | -0.022 | -6.089
-9.5 | -0.377 | 0.06016 | -0.022 | -6.272
-9 | -0.35 | 0.05559 | -0.023 | -6.301
-8.5 | -0.324 | 0.05131 | -0.025 | -6.306
-8 | -0.297 | 0.04729 | -0.026 | -6.277
-7.5 | -0.268 | 0.05016 | -0.023 | -5.335
-7 | -0.24 | 0.04903 | -0.023 | -4.898
-6.5 | -0.213 | 0.04392 | -0.024 | -4.849
-6 | -0.247 | 0.04005 | -0.025 | -6.156
-5.5 | -0.265 | 0.03734 | -0.026 | -7.095
-5 | -0.293 | 0.00758 | -0.054 | -38.674
-4.5 | -0.242 | 0.00694 | -0.055 | -34.834
-4 | -0.183 | 0.00697 | -0.056 | -26.244
-3.5 | -0.119 | 0.00673 | -0.057 | -17.763
-3 | -0.053 | 0.00652 | -0.058 | -8.189
-2.5 | 0.014 | 0.0064 | -0.059 | 2.228
-2 | 0.083 | 0.00628 | -0.06 | 13.201
-1.5 | 0.152 | 0.00605 | -0.061 | 25.111
-1 | 0.221 | 0.00603 | -0.062 | 36.67
-0.5 | 0.291 | 0.00591 | -0.063 | 49.237
0 | 0.36 | 0.00588 | -0.064 | 61.195
0.5 | 0.429 | 0.00402 | -0.065 | 106.805
1 | 0.498 | 0.00389 | -0.066 | 127.8
1.5 | 0.566 | 0.00398 | -0.067 | 142.203
2 | 0.635 | 0.00408 | -0.068 | 155.78
2.5 | 0.7 | 0.0048 | -0.069 | 145.827
3 | 0.765 | 0.00546 | -0.07 | 139.918
3.5 | 0.828 | 0.00626 | -0.071 | 132.136
4 | 0.885 | 0.00997 | -0.071 | 88.786
4.5 | 0.943 | 0.01047 | -0.072 | 90.106
5 | 0.998 | 0.01096 | -0.073 | 90.985
5.5 | 1.046 | 0.01162 | -0.074 | 89.968
6 | 1.085 | 0.01235 | -0.075 | 87.847
6.5 | 1.107 | 0.01317 | -0.076 | 84.03
7 | 1.086 | 0.01419 | -0.077 | 76.576
7.5 | 0.775 | 0.04888 | -0.038 | 15.857
8 | 0.695 | 0.01612 | -0.079 | 43.135
8.5 | 0.724 | 0.01728 | -0.079 | 41.899
9 | 0.626 | 0.06098 | -0.037 | 10.271
9.5 | 0.789 | 0.0183 | -0.081 | 43.084
10 | 0.818 | 0.01972 | -0.082 | 41.516
10.5 | 0.847 | 0.02157 | -0.083 | 39.263
11 | 0.734 | 0.07569 | -0.043 | 9.694
11.5 | 0.759 | 0.0839 | -0.042 | 9.049
12 | 0.936 | 0.02482 | -0.085 | 37.729
12.5 | 0.946 | 0.03134 | -0.084 | 30.198
13 | 0.842 | 0.09064 | -0.049 | 9.286
13.5 | 0.869 | 0.09763 | -0.051 | 8.896
14 | 0.893 | 0.0958 | -0.05 | 9.321
14.5 | 0.918 | 0.10394 | -0.05 | 8.834
15 | 0.947 | 0.11081 | -0.053 | 8.548
15.5 | 0.977 | 0.11674 | -0.057 | 8.37
16 | 0.997 | 0.11861 | -0.053 | 8.404
16.5 | 1.025 | 0.12353 | -0.056 | 8.298
17 | 1.06 | 0.12422 | -0.062 | 8.533
17.5 | 1.084 | 0.13564 | -0.062 | 7.994
18 | 1.102 | 0.13633 | -0.058 | 8.084
18.5 | 1.134 | 0.13928 | -0.062 | 8.14
19 | 1.176 | 0.13495 | -0.07 | 8.717
19.5 | 1.2 | 0.14548 | -0.07 | 8.248
20 | 1.207 | 0.15367 | -0.063 | 7.853

## 88. Re 6M Mach 0.50 (2)
BIGFOIL.COM POLAR EXPORT
NACA66-412 a=0.5
NACA66-412 a=0.5 |  |  |  | Cl Max: | 1.175 | at alpha= | 9.5 | deg
XFOIL ncrit=9 |  |  |  | L/D Max: | 186.239 | at alpha= | 2 | deg
Re: | 6000000 |  |  | Cd Min: | 0.25116 | at alpha= | -20 | deg
Mach: | 0.5 |  |  | Cl=0 at alpha= | -2.8249 | deg
|  |  |  | @ Cl=0.1, Cd= | 0.0056391
|  |  |  | @ Cl=0.4, Cd= | 0.0045269
|  |  |  | @ Cl=0.6, Cd= | 0.0033373
alpha (deg) | Cl | Cd | Cm | Cl/Cd
-20 | -0.6307 | 0.25116 | 0.0167 | -2.5111
-19.5 | -0.6091 | 0.24289 | 0.0117 | -2.5077
-19 | -0.5875 | 0.23496 | 0.0066 | -2.5004
-18 | -0.5465 | 0.21724 | -0.0034 | -2.5157
-17.5 | -0.5253 | 0.20914 | -0.0083 | -2.5117
-17 | -0.5046 | 0.20065 | -0.0132 | -2.5148
-16.5 | -0.4848 | 0.19191 | -0.018 | -2.5262
-16 | -0.4646 | 0.18372 | -0.0228 | -2.5288
-15 | -0.4266 | 0.16713 | -0.0324 | -2.5525
-14.5 | -0.4082 | 0.15889 | -0.0371 | -2.5691
-14 | -0.3914 | 0.15033 | -0.0419 | -2.6036
-13.5 | -0.3752 | 0.14191 | -0.0465 | -2.6439
-13 | -0.3609 | 0.13342 | -0.0513 | -2.705
-12.5 | -0.3426 | 0.12623 | -0.0556 | -2.7141
-12 | -0.3299 | 0.11788 | -0.0602 | -2.7986
-11.5 | -0.3214 | 0.10887 | -0.065 | -2.9521
-11 | -0.3111 | 0.10091 | -0.0695 | -3.0829
-10.5 | -0.2956 | 0.09422 | -0.0734 | -3.1373
-10 | -0.288 | 0.08634 | -0.0778 | -3.3356
-9.5 | -0.2868 | 0.07778 | -0.0825 | -3.6873
-9 | -0.2886 | 0.06932 | -0.0873 | -4.1633
-8.5 | -0.2928 | 0.0609 | -0.0928 | -4.8079
-8 | -0.3223 | 0.05068 | -0.1007 | -6.3595
-7.5 | -0.3508 | 0.0444 | -0.0978 | -7.9009
-7 | -0.373 | 0.03581 | -0.0948 | -10.4161
-6.5 | -0.367 | 0.02887 | -0.0908 | -12.7122
-6 | -0.3497 | 0.02213 | -0.0861 | -15.8021
-5.5 | -0.3269 | 0.01472 | -0.0806 | -22.2079
-5 | -0.2843 | 0.00938 | -0.0766 | -30.3092
-4.5 | -0.2258 | 0.00748 | -0.074 | -30.1872
-4 | -0.159 | 0.00685 | -0.0728 | -23.2117
-3.5 | -0.0915 | 0.00639 | -0.0721 | -14.3192
-3 | -0.0236 | 0.00607 | -0.0719 | -3.888
-2.5 | 0.0438 | 0.00578 | -0.0718 | 7.5779
-2 | 0.1116 | 0.00561 | -0.0721 | 19.893
-1.5 | 0.1796 | 0.00544 | -0.0727 | 33.0147
-1 | 0.2476 | 0.00528 | -0.0733 | 46.8939
-0.5 | 0.3154 | 0.00516 | -0.0741 | 61.124
0 | 0.3801 | 0.0048 | -0.0744 | 79.1875
0.5 | 0.4413 | 0.00396 | -0.0745 | 111.4394
1 | 0.5033 | 0.00327 | -0.0746 | 153.9144
1.5 | 0.5718 | 0.00327 | -0.0755 | 174.8624
2 | 0.6388 | 0.00343 | -0.076 | 186.2391
2.5 | 0.698 | 0.00401 | -0.0751 | 174.0648
3 | 0.7316 | 0.00557 | -0.0696 | 131.3465
3.5 | 0.7582 | 0.0069 | -0.0627 | 109.8841
4 | 0.7659 | 0.00811 | -0.0518 | 94.439
4.5 | 0.7958 | 0.00907 | -0.0454 | 87.7398
5 | 0.8408 | 0.00973 | -0.0417 | 86.4132
5.5 | 0.885 | 0.0105 | -0.0377 | 84.2857
6 | 0.9318 | 0.01125 | -0.0341 | 82.8267
6.5 | 0.9751 | 0.01219 | -0.0299 | 79.9918
7 | 1.0163 | 0.01325 | -0.0253 | 76.7019
7.5 | 1.0546 | 0.01435 | -0.0199 | 73.4913
9 | 1.1686 | 0.02051 | -0.0066 | 56.9771
9.5 | 1.175 | 0.02423 | 0.0012 | 48.4936
10 | 1.1629 | 0.03027 | 0.0098 | 38.4176
10.5 | 1.1439 | 0.03762 | 0.0159 | 30.4067
11 | 1.1165 | 0.04579 | 0.0196 | 24.3831
11.5 | 1.08 | 0.05568 | 0.0205 | 19.3966
12 | 1.0413 | 0.06733 | 0.018 | 15.4656
12.5 | 1.0075 | 0.08027 | 0.0121 | 12.5514
13 | 0.9745 | 0.09534 | 0.0027 | 10.2213
13.5 | 0.9516 | 0.11116 | -0.008 | 8.5606
14 | 0.9361 | 0.12733 | -0.018 | 7.3518
14.5 | 0.9233 | 0.14215 | -0.0271 | 6.4953

## 89. Re 7M Mach 0.00 (1)
BIGFOIL.COM POLAR EXPORT
NACA66-412 a=0.5
NACA66-412 a=0.5 |  |  |  | Cl Max: | 1.223 | at alpha= | 10 | deg
JavaFoil+Calcfoil stall+Eppler ext transition |  |  |  | L/D Max: | 144.776 | at alpha= | 3.5 | deg
Re: | 7000000 |  |  | Cd Min: | 0.00381 | at alpha= | 1 | deg
Mach: | 0 |  |  | Cl=0 at alpha= | -2.6017 | deg
|  |  |  | @ Cl=0.1, Cd= | 0.0059307
|  |  |  | @ Cl=0.4, Cd= | 0.0039098
|  |  |  | @ Cl=0.6, Cd= | 0.0043353
alpha (deg) | Cl | Cd | Cm | Cl/Cd
-13.5 | -0.55 | 0.09258 | -0.016 | -5.945
-13 | -0.563 | 0.08555 | -0.016 | -6.577
-12.5 | -0.572 | 0.08079 | -0.017 | -7.08
-12 | -0.577 | 0.07473 | -0.017 | -7.722
-11.5 | -0.575 | 0.07034 | -0.018 | -8.18
-11 | -0.57 | 0.06653 | -0.019 | -8.57
-10.5 | -0.563 | 0.06098 | -0.02 | -9.227
-10 | -0.549 | 0.05822 | -0.02 | -9.429
-9.5 | -0.535 | 0.05255 | -0.023 | -10.185
-9 | -0.521 | 0.04536 | -0.026 | -11.477
-8.5 | -0.601 | 0.00857 | -0.041 | -70.164
-8 | -0.563 | 0.00812 | -0.042 | -69.435
-7.5 | -0.522 | 0.00783 | -0.043 | -66.662
-7 | -0.478 | 0.00758 | -0.044 | -63.047
-6.5 | -0.431 | 0.00729 | -0.044 | -59.065
-6 | -0.381 | 0.00708 | -0.045 | -53.804
-5.5 | -0.329 | 0.0069 | -0.046 | -47.667
-5 | -0.275 | 0.00665 | -0.047 | -41.377
-4.5 | -0.22 | 0.00647 | -0.048 | -33.958
-4 | -0.163 | 0.00629 | -0.049 | -25.927
-3.5 | -0.105 | 0.00612 | -0.05 | -17.203
-3 | -0.047 | 0.00601 | -0.05 | -7.773
-2.5 | 0.012 | 0.00598 | -0.051 | 2.079
-2 | 0.072 | 0.00594 | -0.052 | 12.124
-1.5 | 0.132 | 0.00592 | -0.053 | 22.255
-1 | 0.192 | 0.00586 | -0.054 | 32.696
-0.5 | 0.252 | 0.0058 | -0.055 | 43.433
0 | 0.312 | 0.00391 | -0.056 | 79.826
0.5 | 0.372 | 0.004 | -0.057 | 92.996
1 | 0.431 | 0.00381 | -0.057 | 113.197
1.5 | 0.491 | 0.0039 | -0.058 | 125.906
2 | 0.551 | 0.004 | -0.059 | 137.699
2.5 | 0.608 | 0.00439 | -0.06 | 138.571
3 | 0.667 | 0.00485 | -0.061 | 137.502
3.5 | 0.724 | 0.005 | -0.062 | 144.776
4 | 0.78 | 0.00542 | -0.063 | 144.004
4.5 | 0.832 | 0.00856 | -0.063 | 97.3
5 | 0.886 | 0.0089 | -0.064 | 99.557
5.5 | 0.937 | 0.00925 | -0.065 | 101.367
6 | 0.987 | 0.00964 | -0.066 | 102.394
6.5 | 1.034 | 0.01006 | -0.067 | 102.755
7 | 1.076 | 0.01049 | -0.067 | 102.57
7.5 | 1.113 | 0.01094 | -0.068 | 101.796
8 | 1.147 | 0.01145 | -0.069 | 100.138
8.5 | 1.175 | 0.01193 | -0.07 | 98.528
9 | 1.198 | 0.01254 | -0.071 | 95.548
9.5 | 1.216 | 0.0132 | -0.071 | 92.135
10 | 1.223 | 0.01386 | -0.072 | 88.254
10.5 | 1.22 | 0.01461 | -0.073 | 83.533
11 | 1.21 | 0.01549 | -0.074 | 78.093
11.5 | 1.192 | 0.01635 | -0.074 | 72.889
12 | 1.167 | 0.01745 | -0.075 | 66.887
12.5 | 1.136 | 0.01877 | -0.075 | 60.538
13 | 1.1 | 0.02015 | -0.076 | 54.589
13.5 | 1.052 | 0.02326 | -0.076 | 45.243
14 | 0.912 | 0.06054 | -0.063 | 15.07
14.5 | 0.83 | 0.09352 | -0.048 | 8.871
15 | 0.788 | 0.10338 | -0.044 | 7.626

## 90. Re 7M Mach 0.00 (2)
BIGFOIL.COM POLAR EXPORT
NACA66-412 a=0.5
NACA66-412 a=0.5 |  |  |  | Cl Max: | 1.6802 | at alpha= | 20 | deg
XFOIL ncrit=9 |  |  |  | L/D Max: | 159.642 | at alpha= | 2 | deg
Re: | 7000000 |  |  | Cd Min: | 0.05571 | at alpha= | 20 | deg
Mach: | 0 |  |  | Cl=0 at alpha= | -2.7618 | deg
|  |  |  | @ Cl=0.1, Cd= | 0.0052016
|  |  |  | @ Cl=0.4, Cd= | 0.003377
|  |  |  | @ Cl=0.6, Cd= | 0.0046892
alpha (deg) | Cl | Cd | Cm | Cl/Cd
-20 | -1.3446 | 0.04652 | -0.088 | -28.9037
-19 | -1.4002 | 0.03226 | -0.09 | -43.4036
-18.5 | -1.418 | 0.02815 | -0.086 | -50.373
-18 | -1.4276 | 0.02489 | -0.0809 | -57.3564
-17.5 | -1.4239 | 0.02268 | -0.0758 | -62.7822
-17 | -1.4131 | 0.02108 | -0.0705 | -67.0351
-16.5 | -1.3948 | 0.01982 | -0.0656 | -70.3734
-16 | -1.362 | 0.01867 | -0.063 | -72.9513
-15.5 | -1.3246 | 0.01766 | -0.0611 | -75.0057
-15 | -1.2847 | 0.01669 | -0.0595 | -76.9742
-14.5 | -1.2433 | 0.01569 | -0.058 | -79.2416
-14 | -1.2013 | 0.01458 | -0.0566 | -82.3937
-13.5 | -1.156 | 0.01369 | -0.0556 | -84.4412
-13 | -1.1084 | 0.01298 | -0.055 | -85.3929
-12.5 | -1.0589 | 0.01241 | -0.0545 | -85.3263
-12 | -1.0086 | 0.01186 | -0.0542 | -85.0422
-11.5 | -0.9572 | 0.0114 | -0.054 | -83.9649
-11 | -0.9048 | 0.01099 | -0.054 | -82.3294
-10.5 | -0.8523 | 0.01057 | -0.0539 | -80.6339
-10 | -0.7989 | 0.01021 | -0.054 | -78.2468
-9.5 | -0.7487 | 0.00935 | -0.0536 | -80.0749
-9 | -0.6961 | 0.00879 | -0.0535 | -79.1923
-8.5 | -0.6419 | 0.00844 | -0.0536 | -76.0545
-8 | -0.5876 | 0.00805 | -0.0538 | -72.9938
-7.5 | -0.5329 | 0.00768 | -0.054 | -69.388
-7 | -0.4778 | 0.00737 | -0.0543 | -64.8304
-6.5 | -0.4222 | 0.00712 | -0.0547 | -59.2978
-6 | -0.3661 | 0.0069 | -0.0552 | -53.058
-5.5 | -0.3107 | 0.00652 | -0.0554 | -47.6534
-5 | -0.2546 | 0.00625 | -0.0559 | -40.736
-4.5 | -0.1981 | 0.00604 | -0.0564 | -32.798
-4 | -0.1414 | 0.00587 | -0.0569 | -24.0886
-3.5 | -0.0843 | 0.00573 | -0.0576 | -14.712
-3 | -0.0273 | 0.0055 | -0.0582 | -4.9636
-2.5 | 0.03 | 0.00535 | -0.0588 | 5.6075
-2 | 0.0875 | 0.00523 | -0.0596 | 16.7304
-1.5 | 0.1447 | 0.0051 | -0.0602 | 28.3725
-1 | 0.2023 | 0.00499 | -0.061 | 40.5411
-0.5 | 0.2595 | 0.00481 | -0.0616 | 53.9501
0 | 0.3149 | 0.00443 | -0.0621 | 71.0835
0.5 | 0.3694 | 0.00381 | -0.0626 | 96.9554
1 | 0.4224 | 0.00306 | -0.0629 | 138.0392
1.5 | 0.4799 | 0.00304 | -0.0636 | 157.8618
2 | 0.5348 | 0.00335 | -0.0639 | 159.6418
2.5 | 0.5817 | 0.00432 | -0.063 | 134.6528
3 | 0.6273 | 0.00524 | -0.0618 | 119.7137
3.5 | 0.6725 | 0.00609 | -0.0605 | 110.4269
4 | 0.7181 | 0.00681 | -0.0592 | 105.4479
4.5 | 0.7651 | 0.00741 | -0.0581 | 103.2524
5 | 0.8156 | 0.00773 | -0.0576 | 105.511
5.5 | 0.8656 | 0.00806 | -0.0571 | 107.3945
6.5 | 0.9631 | 0.0087 | -0.0555 | 110.7011
7 | 1.0091 | 0.00908 | -0.0543 | 111.1344
7.5 | 1.0544 | 0.00942 | -0.0529 | 111.9321
8 | 1.0904 | 0.00981 | -0.0496 | 111.1519
8.5 | 1.1212 | 0.0103 | -0.0454 | 108.8544
9 | 1.1542 | 0.01071 | -0.0417 | 107.7684
10 | 1.2383 | 0.01191 | -0.0391 | 103.9715
10.5 | 1.2718 | 0.01274 | -0.0363 | 99.8273
11 | 1.3075 | 0.01349 | -0.034 | 96.9236
11.5 | 1.3423 | 0.01432 | -0.0317 | 93.736
12 | 1.3749 | 0.0153 | -0.0292 | 89.8627
12.5 | 1.4059 | 0.0164 | -0.0266 | 85.7256
13 | 1.4369 | 0.01754 | -0.0242 | 81.9213
13.5 | 1.4665 | 0.0188 | -0.0218 | 78.0053
14 | 1.4939 | 0.02025 | -0.0193 | 73.7728
14.5 | 1.5188 | 0.02188 | -0.0167 | 69.415
15 | 1.5435 | 0.02359 | -0.0143 | 65.4303
15.5 | 1.5693 | 0.02527 | -0.0122 | 62.1013
16 | 1.5922 | 0.02725 | -0.01 | 58.4294
16.5 | 1.6108 | 0.0296 | -0.0078 | 54.4189
17 | 1.6299 | 0.03203 | -0.0058 | 50.8867
17.5 | 1.6452 | 0.03489 | -0.0038 | 47.1539
18 | 1.6609 | 0.03782 | -0.0023 | 43.9159
18.5 | 1.6671 | 0.04181 | -0.0005 | 39.8732
19 | 1.6742 | 0.04591 | 0.0007 | 36.467
19.5 | 1.678 | 0.05061 | 0.0015 | 33.1555
20 | 1.6802 | 0.05571 | 0.0018 | 30.1598

## 91. Re 7M Mach 0.10 (1)
BIGFOIL.COM POLAR EXPORT
NACA66-412 a=0.5
NACA66-412 a=0.5 |  |  |  | Cl Max: | 1.218 | at alpha= | 10 | deg
JavaFoil+Calcfoil stall+Eppler ext transition |  |  |  | L/D Max: | 146.435 | at alpha= | 3 | deg
Re: | 7000000 |  |  | Cd Min: | 0.00379 | at alpha= | 0.5 | deg
Mach: | 0.1 |  |  | Cl=0 at alpha= | -2.6017 | deg
|  |  |  | @ Cl=0.1, Cd= | 0.005952
|  |  |  | @ Cl=0.4, Cd= | 0.0038247
|  |  |  | @ Cl=0.6, Cd= | 0.0043528
alpha (deg) | Cl | Cd | Cm | Cl/Cd
-13.5 | -0.525 | 0.09312 | -0.016 | -5.637
-13 | -0.541 | 0.08729 | -0.016 | -6.194
-12.5 | -0.553 | 0.08154 | -0.017 | -6.787
-12 | -0.561 | 0.07675 | -0.017 | -7.316
-11.5 | -0.563 | 0.07112 | -0.018 | -7.911
-11 | -0.56 | 0.0673 | -0.018 | -8.318
-10.5 | -0.554 | 0.06184 | -0.02 | -8.964
-10 | -0.543 | 0.05884 | -0.02 | -9.226
-9.5 | -0.528 | 0.0548 | -0.021 | -9.641
-9 | -0.512 | 0.04943 | -0.024 | -10.363
-8.5 | -0.6 | 0.00863 | -0.041 | -69.446
-8 | -0.563 | 0.00819 | -0.042 | -68.716
-7.5 | -0.522 | 0.00785 | -0.043 | -66.55
-7 | -0.478 | 0.00758 | -0.044 | -63.153
-6.5 | -0.432 | 0.00737 | -0.045 | -58.544
-6 | -0.382 | 0.00714 | -0.045 | -53.49
-5.5 | -0.33 | 0.00689 | -0.046 | -47.898
-5 | -0.276 | 0.00672 | -0.047 | -41.132
-4.5 | -0.221 | 0.00646 | -0.048 | -34.186
-4 | -0.164 | 0.00627 | -0.049 | -26.117
-3.5 | -0.106 | 0.00616 | -0.05 | -17.168
-3 | -0.047 | 0.00606 | -0.051 | -7.757
-2.5 | 0.012 | 0.00596 | -0.052 | 2.096
-2 | 0.072 | 0.00598 | -0.052 | 12.095
-1.5 | 0.132 | 0.00592 | -0.053 | 22.365
-1 | 0.193 | 0.00588 | -0.054 | 32.775
-0.5 | 0.253 | 0.00578 | -0.055 | 43.852
0 | 0.314 | 0.00395 | -0.056 | 79.36
0.5 | 0.374 | 0.00379 | -0.057 | 98.716
1 | 0.434 | 0.00387 | -0.058 | 112.152
1.5 | 0.494 | 0.00395 | -0.059 | 124.95
2 | 0.553 | 0.00398 | -0.059 | 138.973
2.5 | 0.611 | 0.00444 | -0.06 | 137.732
3 | 0.67 | 0.00457 | -0.061 | 146.435
3.5 | 0.727 | 0.00504 | -0.062 | 144.203
4 | 0.781 | 0.00829 | -0.063 | 94.263
4.5 | 0.836 | 0.0086 | -0.064 | 97.219
5 | 0.89 | 0.00894 | -0.064 | 99.476
5.5 | 0.941 | 0.00931 | -0.065 | 101.072
6 | 0.991 | 0.0097 | -0.066 | 102.184
6.5 | 1.037 | 0.01013 | -0.067 | 102.462
7 | 1.079 | 0.01056 | -0.068 | 102.171
7.5 | 1.116 | 0.01102 | -0.069 | 101.282
8 | 1.149 | 0.01156 | -0.069 | 99.369
8.5 | 1.176 | 0.01205 | -0.07 | 97.611
9 | 1.198 | 0.01267 | -0.071 | 94.539
9.5 | 1.213 | 0.01333 | -0.072 | 90.976
10 | 1.218 | 0.01397 | -0.072 | 87.188
10.5 | 1.212 | 0.01481 | -0.073 | 81.818
11 | 1.197 | 0.01574 | -0.074 | 76.053
11.5 | 1.174 | 0.01676 | -0.075 | 70.085
12 | 1.145 | 0.01782 | -0.075 | 64.249
12.5 | 1.107 | 0.01929 | -0.076 | 57.394
13 | 1.064 | 0.021 | -0.076 | 50.682
13.5 | 0.877 | 0.07701 | -0.053 | 11.391
14 | 0.826 | 0.08993 | -0.047 | 9.19
14.5 | 0.781 | 0.10039 | -0.042 | 7.783
15 | 0.739 | 0.10842 | -0.04 | 6.82

## 92. Re 7M Mach 0.10 (2)
BIGFOIL.COM POLAR EXPORT
NACA66-412 a=0.5
NACA66-412 a=0.5 |  |  |  | Cl Max: | 1.6562 | at alpha= | 19.5 | deg
XFOIL ncrit=9 |  |  |  | L/D Max: | 161.108 | at alpha= | 2 | deg
Re: | 7000000 |  |  | Cd Min: | 0.05553 | at alpha= | 19.5 | deg
Mach: | 0.1 |  |  | Cl=0 at alpha= | -2.763 | deg
|  |  |  | @ Cl=0.1, Cd= | 0.0052134
|  |  |  | @ Cl=0.4, Cd= | 0.0036215
|  |  |  | @ Cl=0.6, Cd= | 0.0046239
alpha (deg) | Cl | Cd | Cm | Cl/Cd
-19 | -1.2557 | 0.04913 | -0.0896 | -25.5587
-18.5 | -1.3141 | 0.03761 | -0.0946 | -34.9402
-18 | -1.3415 | 0.03203 | -0.0923 | -41.8826
-17 | -1.3686 | 0.02469 | -0.0821 | -55.4313
-16.5 | -1.3703 | 0.02228 | -0.0755 | -61.5036
-16 | -1.3588 | 0.02052 | -0.0695 | -66.2183
-15.5 | -1.3277 | 0.01909 | -0.0665 | -69.5495
-15 | -1.2909 | 0.01785 | -0.0641 | -72.3193
-14.5 | -1.2499 | 0.01677 | -0.0622 | -74.5319
-14 | -1.2061 | 0.01582 | -0.0607 | -76.2389
-13.5 | -1.1638 | 0.01452 | -0.059 | -80.1515
-13 | -1.1174 | 0.01357 | -0.0578 | -82.3434
-12.5 | -1.0679 | 0.01287 | -0.057 | -82.9759
-12 | -1.0173 | 0.01224 | -0.0564 | -83.1127
-11.5 | -0.9654 | 0.01171 | -0.056 | -82.4424
-11 | -0.9125 | 0.01125 | -0.0557 | -81.1111
-10.5 | -0.8594 | 0.01079 | -0.0555 | -79.6478
-10 | -0.8053 | 0.01041 | -0.0554 | -77.3583
-9.5 | -0.7538 | 0.00962 | -0.055 | -78.3576
-9 | -0.7012 | 0.00896 | -0.0547 | -78.2589
-8.5 | -0.6465 | 0.00858 | -0.0547 | -75.3497
-8 | -0.5917 | 0.00817 | -0.0548 | -72.4235
-7.5 | -0.5366 | 0.00777 | -0.0549 | -69.0605
-7 | -0.481 | 0.00744 | -0.0551 | -64.6505
-6.5 | -0.4251 | 0.00716 | -0.0553 | -59.3715
-6 | -0.3684 | 0.00693 | -0.0557 | -53.1602
-5.5 | -0.3125 | 0.00657 | -0.056 | -47.5647
-5 | -0.2561 | 0.00628 | -0.0564 | -40.7803
-4.5 | -0.1993 | 0.00606 | -0.0568 | -32.8878
-4 | -0.1421 | 0.00588 | -0.0574 | -24.1667
-3.5 | -0.0846 | 0.00573 | -0.058 | -14.7644
-3 | -0.0273 | 0.00551 | -0.0586 | -4.9546
-2.5 | 0.0303 | 0.00535 | -0.0592 | 5.6636
-2 | 0.0882 | 0.00524 | -0.0599 | 16.8321
-1.5 | 0.1458 | 0.00511 | -0.0606 | 28.5323
-1 | 0.2037 | 0.005 | -0.0614 | 40.74
-0.5 | 0.2613 | 0.00482 | -0.062 | 54.2116
0.5 | 0.3717 | 0.00382 | -0.063 | 97.3037
1.5 | 0.4829 | 0.00304 | -0.064 | 158.8487
2 | 0.5381 | 0.00334 | -0.0643 | 161.1078
2.5 | 0.5851 | 0.00432 | -0.0633 | 135.4398
3 | 0.6307 | 0.00525 | -0.0621 | 120.1333
4 | 0.7211 | 0.00686 | -0.0592 | 105.1166
4.5 | 0.7684 | 0.00744 | -0.0581 | 103.2796
5 | 0.8191 | 0.00776 | -0.0576 | 105.5541
5.5 | 0.8691 | 0.0081 | -0.0569 | 107.2963
6 | 0.9189 | 0.0084 | -0.0562 | 109.3929
6.5 | 0.9665 | 0.00875 | -0.0552 | 110.4571
7 | 1.0124 | 0.00914 | -0.0537 | 110.7659
7.5 | 1.0563 | 0.00948 | -0.052 | 111.4241
8 | 1.0893 | 0.00989 | -0.0479 | 110.1416
8.5 | 1.1213 | 0.01041 | -0.0439 | 107.7137
9 | 1.1539 | 0.01082 | -0.04 | 106.6451
9.5 | 1.2041 | 0.01142 | -0.0403 | 105.4378
10 | 1.2399 | 0.01213 | -0.0376 | 102.2176
10.5 | 1.2735 | 0.013 | -0.0347 | 97.9615
11 | 1.3099 | 0.01377 | -0.0324 | 95.1271
11.5 | 1.3446 | 0.01465 | -0.03 | 91.7816
12 | 1.3764 | 0.01574 | -0.0273 | 87.446
12.5 | 1.4078 | 0.01688 | -0.0247 | 83.4005
13 | 1.439 | 0.01809 | -0.0222 | 79.5467
13.5 | 1.468 | 0.01945 | -0.0196 | 75.4756
14 | 1.4936 | 0.02109 | -0.0168 | 70.8203
14.5 | 1.5204 | 0.02269 | -0.0143 | 67.0075
15 | 1.5455 | 0.02446 | -0.0119 | 63.1848
15.5 | 1.5701 | 0.02634 | -0.0096 | 59.609
16 | 1.5915 | 0.02854 | -0.0072 | 55.7638
16.5 | 1.6079 | 0.03121 | -0.0048 | 51.5187
17 | 1.6256 | 0.03392 | -0.0027 | 47.9245
17.5 | 1.6375 | 0.03724 | -0.0006 | 43.9715
18 | 1.6502 | 0.04068 | 0.001 | 40.5654
18.5 | 1.654 | 0.04512 | 0.0026 | 36.6578
19 | 1.6547 | 0.05024 | 0.0037 | 32.9359
19.5 | 1.6562 | 0.05553 | 0.004 | 29.8253

## 93. Re 7M Mach 0.25 (1)
BIGFOIL.COM POLAR EXPORT
NACA66-412 a=0.5
NACA66-412 a=0.5 |  |  |  | Cl Max: | 1.185 | at alpha= | 9.5 | deg
JavaFoil+Calcfoil stall+Eppler ext transition |  |  |  | L/D Max: | 154.833 | at alpha= | 3.5 | deg
Re: | 7000000 |  |  | Cd Min: | 0.00376 | at alpha= | 0 | deg
Mach: | 0.25 |  |  | Cl=0 at alpha= | -2.6066 | deg
|  |  |  | @ Cl=0.1, Cd= | 0.005999
|  |  |  | @ Cl=0.4, Cd= | 0.11055
|  |  |  | @ Cl=0.6, Cd= | 0.11055
alpha (deg) | Cl | Cd | Cm | Cl/Cd
-12.5 | -0.386 | 0.08817 | -0.017 | -4.382
-12 | -0.425 | 0.08161 | -0.017 | -5.208
-11.5 | -0.452 | 0.07642 | -0.018 | -5.909
-11 | -0.472 | 0.07056 | -0.018 | -6.69
-10.5 | -0.486 | 0.066 | -0.019 | -7.358
-10 | -0.492 | 0.06138 | -0.019 | -8.021
-9.5 | -0.492 | 0.05757 | -0.02 | -8.549
-9 | -0.485 | 0.05364 | -0.021 | -9.037
-8.5 | -0.472 | 0.0496 | -0.022 | -9.51
-8 | -0.452 | 0.04414 | -0.026 | -10.244
-7.5 | -0.519 | 0.00817 | -0.044 | -63.553
-7 | -0.48 | 0.00786 | -0.045 | -61.013
-6.5 | -0.35 | 0.04152 | -0.021 | -8.431
-6 | -0.387 | 0.00729 | -0.047 | -53.12
-5.5 | -0.336 | 0.00705 | -0.048 | -47.647
-5 | -0.282 | 0.00678 | -0.048 | -41.546
-4.5 | -0.226 | 0.00659 | -0.049 | -34.263
-4 | -0.168 | 0.00638 | -0.05 | -26.282
-3.5 | -0.108 | 0.00621 | -0.051 | -17.465
-3 | -0.048 | 0.0061 | -0.052 | -7.901
-2.5 | 0.013 | 0.00603 | -0.053 | 2.127
-2 | 0.074 | 0.00602 | -0.054 | 12.341
-1.5 | 0.136 | 0.00597 | -0.055 | 22.778
-1 | 0.198 | 0.00591 | -0.056 | 33.494
-0.5 | 0.26 | 0.00565 | -0.057 | 46.121
0 | 0.322 | 0.00376 | -0.058 | 85.669
0.5 | 0.384 | 0.00382 | -0.058 | 100.421
1 | 0.446 | 0.0039 | -0.059 | 114.119
1.5 | 0.507 | 0.00394 | -0.06 | 128.865
2 | 0.569 | 0.00405 | -0.061 | 140.472
2.5 | 0.628 | 0.00448 | -0.062 | 140.266
3 | 0.688 | 0.00463 | -0.063 | 148.461
3.5 | 0.746 | 0.00482 | -0.064 | 154.833
4 | 0.801 | 0.00853 | -0.064 | 93.942
4.5 | 0.857 | 0.00887 | -0.065 | 96.587
5 | 0.911 | 0.00924 | -0.066 | 98.56
5.5 | 0.963 | 0.00965 | -0.067 | 99.757
6 | 1.012 | 0.01007 | -0.068 | 100.55
6.5 | 1.058 | 0.01055 | -0.069 | 100.251
7 | 1.097 | 0.01105 | -0.069 | 99.263
7.5 | 1.13 | 0.01158 | -0.07 | 97.589
8 | 1.156 | 0.01217 | -0.071 | 95.009
8.5 | 1.175 | 0.01278 | -0.072 | 91.907
9 | 1.184 | 0.0135 | -0.073 | 87.717
9.5 | 1.185 | 0.01427 | -0.073 | 83.044
10 | 1.169 | 0.01524 | -0.074 | 76.709
10.5 | 1.134 | 0.01631 | -0.075 | 69.556
11 | 1.085 | 0.01753 | -0.075 | 61.883
11.5 | 1.018 | 0.01939 | -0.076 | 52.536
12 | 0.792 | 0.07956 | -0.039 | 9.954
12.5 | 0.724 | 0.08492 | -0.039 | 8.531
13 | 0.649 | 0.09208 | -0.038 | 7.048
13.5 | 0.568 | 0.09885 | -0.037 | 5.746
14 | 0.482 | 0.10414 | -0.039 | 4.632
14.5 | 0.391 | 0.11055 | -0.039 | 3.536

## 94. Re 7M Mach 0.25 (2)
BIGFOIL.COM POLAR EXPORT
NACA66-412 a=0.5
NACA66-412 a=0.5 |  |  |  | Cl Max: | 1.5563 | at alpha= | 16 | deg
XFOIL ncrit=9 |  |  |  | L/D Max: | 166.617 | at alpha= | 2 | deg
Re: | 7000000 |  |  | Cd Min: | 0.17845 | at alpha= | -17 | deg
Mach: | 0.25 |  |  | Cl=0 at alpha= | -2.7727 | deg
|  |  |  | @ Cl=0.1, Cd= | 0.0052529
|  |  |  | @ Cl=0.4, Cd= | 0.003635
|  |  |  | @ Cl=0.6, Cd= | 0.0042649
alpha (deg) | Cl | Cd | Cm | Cl/Cd
-17 | -0.505 | 0.17845 | -0.0163 | -2.8299
-16.5 | -0.4853 | 0.17284 | -0.0202 | -2.8078
-16 | -0.48 | 0.16199 | -0.0253 | -2.9631
-15.5 | -0.4686 | 0.15369 | -0.0299 | -3.049
-15 | -0.4626 | 0.14406 | -0.0349 | -3.2112
-14.5 | -0.4556 | 0.13505 | -0.0398 | -3.3736
-13 | -0.6529 | 0.0692 | -0.0783 | -9.435
-12.5 | -0.5831 | 0.07343 | -0.0745 | -7.9409
-12 | -1.0283 | 0.01895 | -0.0738 | -54.2639
-11.5 | -0.9949 | 0.01584 | -0.0701 | -62.8093
-11 | -0.9425 | 0.01471 | -0.0682 | -64.0721
-10 | -0.8361 | 0.01246 | -0.0648 | -67.1027
-9.5 | -0.7803 | 0.01162 | -0.0636 | -67.1515
-9 | -0.7235 | 0.01092 | -0.0626 | -66.2546
-8.5 | -0.6709 | 0.00963 | -0.0612 | -69.6677
-8 | -0.613 | 0.00907 | -0.0606 | -67.5854
-7.5 | -0.5558 | 0.00847 | -0.06 | -65.6198
-7 | -0.4982 | 0.00795 | -0.0596 | -62.6667
-6.5 | -0.4402 | 0.0075 | -0.0593 | -58.6933
-6 | -0.3815 | 0.00713 | -0.0592 | -53.5063
-5.5 | -0.3224 | 0.00684 | -0.0593 | -47.1345
-5 | -0.2644 | 0.00642 | -0.0593 | -41.1838
-4.5 | -0.2054 | 0.00617 | -0.0595 | -33.2901
-4 | -0.1462 | 0.00596 | -0.0598 | -24.5302
-3.5 | -0.0865 | 0.00577 | -0.0603 | -14.9913
-3 | -0.0271 | 0.00556 | -0.0608 | -4.8741
-2.5 | 0.0325 | 0.00539 | -0.0614 | 6.0297
-2 | 0.0922 | 0.00527 | -0.0621 | 17.4953
-1.5 | 0.1516 | 0.00514 | -0.0627 | 29.4942
-1 | 0.2116 | 0.00502 | -0.0635 | 42.1514
-0.5 | 0.2711 | 0.00487 | -0.0642 | 55.6674
0 | 0.3285 | 0.00448 | -0.0647 | 73.3259
0.5 | 0.3847 | 0.00385 | -0.0651 | 99.9221
1 | 0.4395 | 0.00308 | -0.0654 | 142.6948
1.5 | 0.4992 | 0.00307 | -0.0661 | 162.6059
2 | 0.5565 | 0.00334 | -0.0665 | 166.6168
2.5 | 0.604 | 0.00435 | -0.0652 | 138.8506
3 | 0.6496 | 0.00532 | -0.0636 | 122.1053
3.5 | 0.6933 | 0.00627 | -0.0616 | 110.5742
4 | 0.7377 | 0.00707 | -0.0595 | 104.3423
4.5 | 0.7856 | 0.00763 | -0.058 | 102.962
5 | 0.8367 | 0.00797 | -0.0571 | 104.9812
6 | 0.9359 | 0.00865 | -0.0544 | 108.1965
6.5 | 0.9795 | 0.00906 | -0.0519 | 108.1126
7 | 1.0158 | 0.00946 | -0.0479 | 107.3784
7.5 | 1.0533 | 0.00993 | -0.0442 | 106.0725
8 | 1.0896 | 0.01052 | -0.0405 | 103.5741
8.5 | 1.1246 | 0.01112 | -0.0366 | 101.1331
10 | 1.2496 | 0.01352 | -0.03 | 92.426
10.5 | 1.2872 | 0.01445 | -0.0271 | 89.0796
11 | 1.3226 | 0.01556 | -0.024 | 85
11.5 | 1.3553 | 0.01686 | -0.0206 | 80.3855
12 | 1.3883 | 0.0182 | -0.0175 | 76.2802
12.5 | 1.4164 | 0.0199 | -0.0139 | 71.1759
13 | 1.4446 | 0.02168 | -0.0105 | 66.6328
13.5 | 1.4714 | 0.02363 | -0.0072 | 62.2683
14 | 1.496 | 0.02583 | -0.0038 | 57.9172
14.5 | 1.5182 | 0.02833 | -0.0006 | 53.5898
15 | 1.5343 | 0.03141 | 0.0028 | 48.8475
15.5 | 1.549 | 0.03481 | 0.0058 | 44.4987
16 | 1.5563 | 0.03904 | 0.0087 | 39.8642
16.5 | 1.5504 | 0.04476 | 0.0113 | 34.6381
17 | 1.5436 | 0.05106 | 0.0129 | 30.2311
17.5 | 1.5019 | 0.06183 | 0.0129 | 24.2908
18 | 1.4794 | 0.07151 | 0.0109 | 20.688
18.5 | 1.4432 | 0.08415 | 0.0064 | 17.1503
19 | 1.4088 | 0.09786 | -0.0004 | 14.3961
20 | 1.3087 | 0.13484 | -0.0234 | 9.7056

## 95. Re 7M Mach 0.50 (1)
BIGFOIL.COM POLAR EXPORT
NACA66-412 a=0.5
NACA66-412 a=0.5 |  |  |  | Cl Max: | 1.207 | at alpha= | 20 | deg
JavaFoil+Calcfoil stall+Eppler ext transition |  |  |  | L/D Max: | 156.533 | at alpha= | 2 | deg
Re: | 7000000 |  |  | Cd Min: | 0.00384 | at alpha= | 1 | deg
Mach: | 0.5 |  |  | Cl=0 at alpha= | -2.6045 | deg
|  |  |  | @ Cl=0.1, Cd= | 0.0062361
|  |  |  | @ Cl=0.4, Cd= | 0.0047391
|  |  |  | @ Cl=0.6, Cd= | 0.003989
alpha (deg) | Cl | Cd | Cm | Cl/Cd
-20 | -0.949 | 0.15232 | -0.017 | -6.232
-19.5 | -0.921 | 0.14765 | -0.017 | -6.24
-19 | -0.892 | 0.14495 | -0.017 | -6.156
-18.5 | -0.865 | 0.13998 | -0.017 | -6.183
-18 | -0.839 | 0.13403 | -0.017 | -6.26
-17.5 | -0.813 | 0.13423 | -0.018 | -6.057
-17 | -0.786 | 0.12504 | -0.018 | -6.286
-16.5 | -0.758 | 0.12115 | -0.018 | -6.256
-16 | -0.731 | 0.11282 | -0.019 | -6.481
-15.5 | -0.705 | 0.10446 | -0.019 | -6.748
-15 | -0.678 | 0.09845 | -0.02 | -6.887
-14.5 | -0.65 | 0.10761 | -0.019 | -6.038
-14 | -0.622 | 0.0997 | -0.02 | -6.243
-13.5 | -0.596 | 0.09077 | -0.02 | -6.563
-13 | -0.569 | 0.08366 | -0.021 | -6.808
-12.5 | -0.543 | 0.07755 | -0.022 | -7.007
-12 | -0.518 | 0.07112 | -0.024 | -7.278
-11.5 | -0.493 | 0.06441 | -0.026 | -7.654
-11 | -0.546 | 0.01448 | -0.041 | -37.687
-10.5 | -0.431 | 0.07402 | -0.021 | -5.829
-10 | -0.404 | 0.06525 | -0.022 | -6.199
-9.5 | -0.377 | 0.05979 | -0.023 | -6.312
-9 | -0.351 | 0.05488 | -0.024 | -6.389
-8.5 | -0.324 | 0.05058 | -0.025 | -6.403
-8 | -0.298 | 0.04577 | -0.028 | -6.513
-7.5 | -0.268 | 0.04975 | -0.023 | -5.381
-7 | -0.24 | 0.04801 | -0.023 | -5.002
-6.5 | -0.213 | 0.04354 | -0.024 | -4.893
-6 | -0.247 | 0.03983 | -0.026 | -6.192
-5.5 | -0.265 | 0.03675 | -0.028 | -7.224
-5 | -0.293 | 0.00741 | -0.054 | -39.517
-4.5 | -0.242 | 0.00713 | -0.055 | -33.92
-4 | -0.183 | 0.00676 | -0.056 | -27.061
-3.5 | -0.119 | 0.00655 | -0.057 | -18.234
-3 | -0.053 | 0.00641 | -0.058 | -8.327
-2.5 | 0.014 | 0.00626 | -0.059 | 2.278
-2 | 0.083 | 0.00631 | -0.06 | 13.142
-1.5 | 0.152 | 0.00601 | -0.061 | 25.27
-1 | 0.221 | 0.00592 | -0.062 | 37.344
-0.5 | 0.291 | 0.00585 | -0.063 | 49.8
0 | 0.36 | 0.0058 | -0.064 | 62.013
0.5 | 0.429 | 0.00397 | -0.065 | 107.916
1 | 0.498 | 0.00384 | -0.066 | 129.471
1.5 | 0.566 | 0.00392 | -0.067 | 144.566
2 | 0.635 | 0.00406 | -0.068 | 156.533
2.5 | 0.699 | 0.00509 | -0.069 | 137.372
3 | 0.764 | 0.00579 | -0.07 | 131.929
3.5 | 0.828 | 0.00652 | -0.071 | 126.873
4 | 0.885 | 0.00971 | -0.072 | 91.163
4.5 | 0.944 | 0.01019 | -0.072 | 92.596
5 | 0.998 | 0.01077 | -0.073 | 92.716
5.5 | 1.047 | 0.01131 | -0.074 | 92.545
6 | 1.086 | 0.01202 | -0.075 | 90.378
6.5 | 1.108 | 0.01282 | -0.076 | 86.386
7 | 1.087 | 0.0138 | -0.077 | 78.764
7.5 | 0.775 | 0.04868 | -0.038 | 15.929
8 | 0.696 | 0.01569 | -0.079 | 44.365
8.5 | 0.726 | 0.01691 | -0.079 | 42.939
9 | 0.627 | 0.06023 | -0.038 | 10.403
9.5 | 0.789 | 0.0178 | -0.081 | 44.352
10 | 0.819 | 0.01918 | -0.082 | 42.73
10.5 | 0.848 | 0.02091 | -0.083 | 40.556
11 | 0.735 | 0.07458 | -0.044 | 9.853
11.5 | 0.759 | 0.08385 | -0.042 | 9.055
12 | 0.938 | 0.02402 | -0.085 | 39.053
12.5 | 0.961 | 0.02725 | -0.085 | 35.268
13 | 0.845 | 0.08828 | -0.052 | 9.574
13.5 | 0.871 | 0.09571 | -0.053 | 9.099
14 | 0.898 | 0.09278 | -0.054 | 9.674
14.5 | 0.92 | 0.1025 | -0.052 | 8.977
15 | 0.95 | 0.10768 | -0.055 | 8.818
15.5 | 0.979 | 0.11489 | -0.058 | 8.522
16 | 0.997 | 0.11805 | -0.053 | 8.446
16.5 | 1.028 | 0.12107 | -0.058 | 8.488
17 | 1.069 | 0.11803 | -0.066 | 9.053
17.5 | 1.086 | 0.13306 | -0.063 | 8.161
18 | 1.102 | 0.13313 | -0.058 | 8.281
18.5 | 1.141 | 0.13378 | -0.066 | 8.527
19 | 1.193 | 0.12173 | -0.075 | 9.802
19.5 | 1.205 | 0.13919 | -0.072 | 8.66
20 | 1.207 | 0.15217 | -0.063 | 7.933

## 96. Re 7M Mach 0.50 (2)
BIGFOIL.COM POLAR EXPORT
NACA66-412 a=0.5
NACA66-412 a=0.5 |  |  |  | Cl Max: | 1.1864 | at alpha= | 9 | deg
XFOIL ncrit=9 |  |  |  | L/D Max: | 187.882 | at alpha= | 2 | deg
Re: | 7000000 |  |  | Cd Min: | 0.25135 | at alpha= | -20 | deg
Mach: | 0.5 |  |  | Cl=0 at alpha= | -2.8149 | deg
|  |  |  | @ Cl=0.1, Cd= | 0.0054525
|  |  |  | @ Cl=0.4, Cd= | 0.004506
|  |  |  | @ Cl=0.6, Cd= | 0.0032705
alpha (deg) | Cl | Cd | Cm | Cl/Cd
-20 | -0.6308 | 0.25135 | 0.0167 | -2.5096
-19.5 | -0.6091 | 0.24304 | 0.0117 | -2.5062
-19 | -0.5906 | 0.23263 | 0.0066 | -2.5388
-18.5 | -0.5698 | 0.22394 | 0.0015 | -2.5444
-18 | -0.5478 | 0.21633 | -0.0035 | -2.5322
-17.5 | -0.5261 | 0.20854 | -0.0084 | -2.5228
-17 | -0.5048 | 0.2005 | -0.0133 | -2.5177
-16.5 | -0.4853 | 0.19163 | -0.0182 | -2.5325
-15.5 | -0.4452 | 0.17526 | -0.0277 | -2.5402
-15 | -0.4292 | 0.16604 | -0.0327 | -2.5849
-14.5 | -0.4102 | 0.15801 | -0.0374 | -2.596
-14 | -0.3925 | 0.14981 | -0.0421 | -2.62
-13.5 | -0.3777 | 0.14106 | -0.0469 | -2.6776
-13 | -0.3636 | 0.13249 | -0.0517 | -2.7444
-12.5 | -0.3451 | 0.12534 | -0.056 | -2.7533
-12 | -0.3326 | 0.11702 | -0.0607 | -2.8422
-11 | -0.3162 | 0.09964 | -0.0702 | -3.1734
-10.5 | -0.3001 | 0.09311 | -0.0741 | -3.2231
-10 | -0.2921 | 0.08539 | -0.0784 | -3.4208
-9.5 | -0.2892 | 0.07724 | -0.083 | -3.7442
-9 | -0.2923 | 0.06859 | -0.088 | -4.2616
-8.5 | -0.2999 | 0.05965 | -0.0941 | -5.0277
-8 | -0.3324 | 0.04967 | -0.1012 | -6.6922
-7.5 | -0.3609 | 0.04338 | -0.0977 | -8.3195
-7 | -0.3732 | 0.03574 | -0.0948 | -10.4421
-6.5 | -0.3789 | 0.02724 | -0.09 | -13.9097
-6 | -0.3604 | 0.02051 | -0.0851 | -17.5719
-5.5 | -0.3343 | 0.01353 | -0.0798 | -24.7081
-5 | -0.2894 | 0.00867 | -0.0759 | -33.3795
-4.5 | -0.2285 | 0.00713 | -0.0735 | -32.0477
-4 | -0.1616 | 0.0065 | -0.0723 | -24.8615
-3.5 | -0.0933 | 0.00612 | -0.0718 | -15.2451
-3 | -0.0251 | 0.00585 | -0.0716 | -4.2906
-2.5 | 0.0427 | 0.00562 | -0.0716 | 7.5979
-2 | 0.1111 | 0.00542 | -0.072 | 20.4982
-1.5 | 0.1795 | 0.00527 | -0.0726 | 34.0607
-1 | 0.2474 | 0.00511 | -0.0733 | 48.4149
-0.5 | 0.3151 | 0.00502 | -0.074 | 62.7689
0 | 0.3814 | 0.00471 | -0.0746 | 80.9766
0.5 | 0.4434 | 0.00403 | -0.0748 | 110.0248
1 | 0.5045 | 0.00316 | -0.0748 | 159.6519
1.5 | 0.5729 | 0.00318 | -0.0757 | 180.1572
2 | 0.6388 | 0.0034 | -0.076 | 187.8824
2.5 | 0.6901 | 0.00437 | -0.0738 | 157.9176
3 | 0.7274 | 0.00568 | -0.069 | 128.0634
3.5 | 0.755 | 0.00696 | -0.0622 | 108.477
4.5 | 0.8034 | 0.00881 | -0.0466 | 91.1918
5 | 0.8489 | 0.00944 | -0.0429 | 89.9258
5.5 | 0.8951 | 0.01014 | -0.0392 | 88.2742
6 | 0.9417 | 0.01088 | -0.0355 | 86.5533
6.5 | 0.9837 | 0.01186 | -0.031 | 82.9427
7 | 1.0286 | 0.01279 | -0.0269 | 80.4222
8 | 1.1153 | 0.01524 | -0.0181 | 73.1824
9 | 1.1864 | 0.01957 | -0.008 | 60.6234
9.5 | 1.1836 | 0.02368 | 0.0008 | 49.9831
10 | 1.1732 | 0.02948 | 0.0094 | 39.7965
10.5 | 1.1553 | 0.03662 | 0.0156 | 31.5483
11 | 1.1266 | 0.04481 | 0.0197 | 25.1417
11.5 | 1.0871 | 0.05485 | 0.0208 | 19.8195
12 | 1.0456 | 0.06668 | 0.0184 | 15.6809
12.5 | 1.0116 | 0.07955 | 0.0126 | 12.7165
13 | 0.9795 | 0.09435 | 0.0035 | 10.3816
13.5 | 0.9564 | 0.11004 | -0.0072 | 8.6914
14 | 0.9419 | 0.12596 | -0.0171 | 7.4778

## 97. Re 8M Mach 0.00 (1)
BIGFOIL.COM POLAR EXPORT
NACA66-412 a=0.5
NACA66-412 a=0.5 |  |  |  | Cl Max: | 1.224 | at alpha= | 10 | deg
JavaFoil+Calcfoil stall+Eppler ext transition |  |  |  | L/D Max: | 150.146 | at alpha= | 4 | deg
Re: | 8000000 |  |  | Cd Min: | 0.0038 | at alpha= | 1 | deg
Mach: | 0 |  |  | Cl=0 at alpha= | -2.6017 | deg
|  |  |  | @ Cl=0.1, Cd= | 0.0058727
|  |  |  | @ Cl=0.4, Cd= | 0.0038946
|  |  |  | @ Cl=0.6, Cd= | 0.0045639
alpha (deg) | Cl | Cd | Cm | Cl/Cd
-14 | -0.536 | 0.09644 | -0.016 | -5.561
-13.5 | -0.551 | 0.09116 | -0.016 | -6.039
-13 | -0.563 | 0.08642 | -0.016 | -6.511
-12.5 | -0.572 | 0.07986 | -0.017 | -7.166
-12 | -0.577 | 0.0756 | -0.017 | -7.633
-11.5 | -0.576 | 0.06953 | -0.019 | -8.285
-11 | -0.571 | 0.06577 | -0.019 | -8.678
-10.5 | -0.564 | 0.05972 | -0.021 | -9.444
-10 | -0.55 | 0.05744 | -0.021 | -9.572
-9.5 | -0.54 | 0.04938 | -0.025 | -10.927
-9 | -0.631 | 0.00797 | -0.04 | -79.181
-8.5 | -0.601 | 0.0083 | -0.041 | -72.413
-8 | -0.563 | 0.00795 | -0.042 | -70.923
-7.5 | -0.522 | 0.00768 | -0.043 | -67.987
-7 | -0.478 | 0.00742 | -0.044 | -64.425
-6.5 | -0.431 | 0.00722 | -0.044 | -59.661
-6 | -0.381 | 0.00697 | -0.045 | -54.629
-5.5 | -0.329 | 0.0067 | -0.046 | -49.094
-5 | -0.275 | 0.00657 | -0.047 | -41.861
-4.5 | -0.22 | 0.00631 | -0.048 | -34.839
-4 | -0.163 | 0.00615 | -0.049 | -26.511
-3.5 | -0.105 | 0.00608 | -0.05 | -17.336
-3 | -0.047 | 0.00596 | -0.05 | -7.844
-2.5 | 0.012 | 0.00595 | -0.051 | 2.09
-2 | 0.072 | 0.00591 | -0.052 | 12.183
-1.5 | 0.132 | 0.00583 | -0.053 | 22.594
-1 | 0.192 | 0.00578 | -0.054 | 33.147
-0.5 | 0.252 | 0.00572 | -0.055 | 44.062
0 | 0.312 | 0.00443 | -0.056 | 70.423
0.5 | 0.372 | 0.00398 | -0.057 | 93.553
1 | 0.431 | 0.0038 | -0.057 | 113.538
1.5 | 0.491 | 0.00388 | -0.058 | 126.644
2 | 0.551 | 0.00422 | -0.059 | 130.375
2.5 | 0.608 | 0.00462 | -0.06 | 131.772
3 | 0.667 | 0.00474 | -0.061 | 140.608
3.5 | 0.724 | 0.00512 | -0.062 | 141.486
4 | 0.78 | 0.00519 | -0.063 | 150.146
4.5 | 0.833 | 0.00838 | -0.063 | 99.435
5 | 0.886 | 0.0087 | -0.064 | 101.865
5.5 | 0.938 | 0.00904 | -0.065 | 103.761
6 | 0.988 | 0.00942 | -0.066 | 104.829
6.5 | 1.034 | 0.00983 | -0.067 | 105.196
7 | 1.076 | 0.01025 | -0.067 | 105.02
7.5 | 1.114 | 0.01069 | -0.068 | 104.232
8 | 1.148 | 0.01118 | -0.069 | 102.643
8.5 | 1.176 | 0.01167 | -0.07 | 100.816
9 | 1.199 | 0.01225 | -0.071 | 97.852
9.5 | 1.217 | 0.01289 | -0.071 | 94.36
10 | 1.224 | 0.01354 | -0.072 | 90.417
10.5 | 1.221 | 0.01426 | -0.073 | 85.65
11 | 1.211 | 0.0151 | -0.074 | 80.15
11.5 | 1.193 | 0.01595 | -0.074 | 74.82
12 | 1.169 | 0.017 | -0.075 | 68.723
12.5 | 1.138 | 0.01825 | -0.075 | 62.347
13 | 1.102 | 0.01953 | -0.076 | 56.404
13.5 | 1.057 | 0.02192 | -0.076 | 48.24
14 | 1.003 | 0.02644 | -0.075 | 37.955
14.5 | 0.835 | 0.08887 | -0.051 | 9.4
15 | 0.79 | 0.10175 | -0.046 | 7.762

## 98. Re 8M Mach 0.00 (2)
BIGFOIL.COM POLAR EXPORT
NACA66-412 a=0.5
NACA66-412 a=0.5 |  |  |  | Cl Max: | 1.7003 | at alpha= | 20 | deg
XFOIL ncrit=9 |  |  |  | L/D Max: | 159.502 | at alpha= | 1.5 | deg
Re: | 8000000 |  |  | Cd Min: | 0.05333 | at alpha= | 20 | deg
Mach: | 0 |  |  | Cl=0 at alpha= | -2.7574 | deg
|  |  |  | @ Cl=0.1, Cd= | 0.0050806
|  |  |  | @ Cl=0.4, Cd= | 0.0034034
|  |  |  | @ Cl=0.6, Cd= | 0.0049052
alpha (deg) | Cl | Cd | Cm | Cl/Cd
-19.5 | -1.4192 | 0.03436 | -0.0907 | -41.3038
-18.5 | -1.4371 | 0.02694 | -0.0846 | -53.3445
-18 | -1.4396 | 0.02422 | -0.0798 | -59.4385
-17 | -1.43 | 0.02033 | -0.0681 | -70.3394
-16.5 | -1.4074 | 0.01897 | -0.064 | -74.1908
-16 | -1.3734 | 0.01782 | -0.0616 | -77.0707
-15.5 | -1.3348 | 0.01684 | -0.0598 | -79.2637
-15 | -1.2936 | 0.01592 | -0.0583 | -81.2563
-14.5 | -1.25 | 0.01509 | -0.0571 | -82.8363
-14 | -1.206 | 0.01417 | -0.056 | -85.1094
-13.5 | -1.1609 | 0.01323 | -0.0549 | -87.7475
-13 | -1.1136 | 0.01247 | -0.0542 | -89.3023
-12.5 | -1.064 | 0.01188 | -0.0538 | -89.5623
-11.5 | -0.9617 | 0.01089 | -0.0533 | -88.3104
-11 | -0.9092 | 0.01048 | -0.0533 | -86.7557
-10.5 | -0.8564 | 0.01008 | -0.0533 | -84.9603
-10 | -0.8029 | 0.00972 | -0.0534 | -82.6029
-9.5 | -0.75 | 0.00923 | -0.0534 | -81.2568
-9 | -0.698 | 0.00859 | -0.0532 | -81.2573
-8.5 | -0.6443 | 0.00814 | -0.0532 | -79.1523
-8 | -0.5898 | 0.00775 | -0.0534 | -76.1032
-7.5 | -0.535 | 0.00741 | -0.0536 | -72.1997
-7 | -0.4797 | 0.00713 | -0.054 | -67.2791
-6.5 | -0.4239 | 0.00687 | -0.0544 | -61.7031
-5.5 | -0.3115 | 0.00639 | -0.0553 | -48.748
-5 | -0.2556 | 0.0061 | -0.0557 | -41.9016
-4.5 | -0.1991 | 0.00589 | -0.0562 | -33.8031
-4 | -0.1422 | 0.00571 | -0.0568 | -24.9037
-3.5 | -0.0849 | 0.00555 | -0.0575 | -15.2973
-3 | -0.0278 | 0.00536 | -0.0581 | -5.1866
-2.5 | 0.0295 | 0.00521 | -0.0587 | 5.6622
-2 | 0.087 | 0.00511 | -0.0595 | 17.0254
-1.5 | 0.1444 | 0.00498 | -0.0602 | 28.996
-1 | 0.2022 | 0.00486 | -0.0609 | 41.6049
-0.5 | 0.2594 | 0.00474 | -0.0616 | 54.7257
0 | 0.3155 | 0.00438 | -0.0622 | 72.032
0.5 | 0.3701 | 0.00388 | -0.0627 | 95.3866
1 | 0.4228 | 0.00304 | -0.0629 | 139.0789
1.5 | 0.4801 | 0.00301 | -0.0637 | 159.5017
2 | 0.5332 | 0.00349 | -0.0637 | 152.7794
2.5 | 0.5789 | 0.00454 | -0.0626 | 127.511
3 | 0.6257 | 0.00535 | -0.0616 | 116.9533
3.5 | 0.6719 | 0.00611 | -0.0604 | 109.9673
4 | 0.7189 | 0.00676 | -0.0593 | 106.3462
4.5 | 0.7676 | 0.00725 | -0.0585 | 105.8759
5 | 0.8188 | 0.00756 | -0.0582 | 108.3069
5.5 | 0.869 | 0.00789 | -0.0577 | 110.1394
6 | 0.9195 | 0.00816 | -0.0572 | 112.6838
6.5 | 0.9674 | 0.00852 | -0.0563 | 113.5446
7.5 | 1.0604 | 0.0092 | -0.054 | 115.2609
8 | 1.1 | 0.0096 | -0.0515 | 114.5833
8.5 | 1.1323 | 0.01003 | -0.0475 | 112.8913
9.5 | 1.2052 | 0.01092 | -0.0418 | 110.3663
10 | 1.2454 | 0.01159 | -0.0402 | 107.4547
10.5 | 1.2797 | 0.01235 | -0.0375 | 103.6194
11 | 1.3159 | 0.01305 | -0.0352 | 100.8352
11.5 | 1.3506 | 0.01387 | -0.0328 | 97.3756
12 | 1.3821 | 0.01488 | -0.0301 | 92.8831
12.5 | 1.414 | 0.01592 | -0.0277 | 88.8191
13 | 1.4455 | 0.01701 | -0.0253 | 84.9794
13.5 | 1.4752 | 0.01825 | -0.0228 | 80.8329
14 | 1.5019 | 0.0197 | -0.0202 | 76.2386
14.5 | 1.5287 | 0.0212 | -0.0177 | 72.1085
15 | 1.5551 | 0.02276 | -0.0154 | 68.326
15.5 | 1.5808 | 0.02442 | -0.0132 | 64.7338
16 | 1.6036 | 0.02634 | -0.011 | 60.8808
16.5 | 1.6207 | 0.02878 | -0.0085 | 56.3134
17 | 1.6398 | 0.03116 | -0.0064 | 52.6252
17.5 | 1.6555 | 0.03395 | -0.0044 | 48.7629
18 | 1.6716 | 0.03679 | -0.0027 | 45.4363
18.5 | 1.6785 | 0.04064 | -0.0009 | 41.3017
19 | 1.6835 | 0.04489 | 0.0006 | 37.5028
19.5 | 1.693 | 0.04891 | 0.0013 | 34.6146
20 | 1.7003 | 0.05333 | 0.0016 | 31.8826

## 99. Re 8M Mach 0.10 (1)
BIGFOIL.COM POLAR EXPORT
NACA66-412 a=0.5
NACA66-412 a=0.5 |  |  |  | Cl Max: | 1.219 | at alpha= | 10 | deg
JavaFoil+Calcfoil stall+Eppler ext transition |  |  |  | L/D Max: | 141.016 | at alpha= | 3.5 | deg
Re: | 8000000 |  |  | Cd Min: | 0.00378 | at alpha= | 1 | deg
Mach: | 0.1 |  |  | Cl=0 at alpha= | -2.6017 | deg
|  |  |  | @ Cl=0.1, Cd= | 0.005882
|  |  |  | @ Cl=0.4, Cd= | 0.003882
|  |  |  | @ Cl=0.6, Cd= | 0.0045522
alpha (deg) | Cl | Cd | Cm | Cl/Cd
-13.5 | -0.525 | 0.09168 | -0.016 | -5.727
-13 | -0.541 | 0.08597 | -0.016 | -6.29
-12.5 | -0.554 | 0.08078 | -0.017 | -6.853
-12 | -0.562 | 0.07579 | -0.017 | -7.41
-11.5 | -0.563 | 0.0705 | -0.018 | -7.985
-11 | -0.56 | 0.06664 | -0.019 | -8.404
-10.5 | -0.555 | 0.06094 | -0.021 | -9.11
-10 | -0.543 | 0.05822 | -0.021 | -9.334
-9.5 | -0.53 | 0.05371 | -0.022 | -9.865
-9 | -0.521 | 0.0433 | -0.027 | -12.039
-8.5 | -0.6 | 0.00836 | -0.041 | -71.687
-8 | -0.563 | 0.00803 | -0.042 | -70.141
-7.5 | -0.522 | 0.00768 | -0.043 | -67.993
-7 | -0.478 | 0.0075 | -0.044 | -63.81
-6.5 | -0.432 | 0.00723 | -0.045 | -59.659
-6 | -0.382 | 0.00694 | -0.045 | -55.027
-5.5 | -0.33 | 0.00675 | -0.046 | -48.915
-5 | -0.276 | 0.00657 | -0.047 | -42.068
-4.5 | -0.221 | 0.00634 | -0.048 | -34.84
-4 | -0.164 | 0.00618 | -0.049 | -26.527
-3.5 | -0.106 | 0.00606 | -0.05 | -17.475
-3 | -0.047 | 0.00598 | -0.051 | -7.858
-2.5 | 0.012 | 0.00599 | -0.052 | 2.086
-2 | 0.072 | 0.00591 | -0.052 | 12.235
-1.5 | 0.132 | 0.00585 | -0.053 | 22.656
-1 | 0.193 | 0.00579 | -0.054 | 33.255
-0.5 | 0.253 | 0.00572 | -0.055 | 44.279
0 | 0.314 | 0.00444 | -0.056 | 70.726
0.5 | 0.374 | 0.00396 | -0.057 | 94.363
1 | 0.434 | 0.00378 | -0.058 | 114.576
1.5 | 0.494 | 0.00388 | -0.059 | 127.207
2 | 0.553 | 0.00422 | -0.059 | 131.128
2.5 | 0.611 | 0.00463 | -0.06 | 132.02
3 | 0.67 | 0.00476 | -0.061 | 140.639
3.5 | 0.727 | 0.00516 | -0.062 | 141.016
4 | 0.782 | 0.0081 | -0.063 | 96.485
4.5 | 0.837 | 0.0084 | -0.064 | 99.556
5 | 0.89 | 0.00875 | -0.064 | 101.781
5.5 | 0.942 | 0.0091 | -0.065 | 103.464
6 | 0.992 | 0.00948 | -0.066 | 104.593
6.5 | 1.038 | 0.0099 | -0.067 | 104.899
7 | 1.08 | 0.01033 | -0.068 | 104.482
7.5 | 1.117 | 0.01077 | -0.069 | 103.717
8 | 1.15 | 0.01129 | -0.069 | 101.858
8.5 | 1.177 | 0.01177 | -0.07 | 99.996
9 | 1.198 | 0.01238 | -0.071 | 96.798
9.5 | 1.214 | 0.01303 | -0.072 | 93.198
10 | 1.219 | 0.01372 | -0.072 | 88.88
10.5 | 1.213 | 0.01445 | -0.073 | 83.894
11 | 1.198 | 0.01535 | -0.074 | 78.064
11.5 | 1.175 | 0.01634 | -0.075 | 71.927
12 | 1.146 | 0.01735 | -0.075 | 66.057
12.5 | 1.109 | 0.01873 | -0.076 | 59.197
13 | 1.067 | 0.02026 | -0.076 | 52.656
13.5 | 0.93 | 0.05002 | -0.066 | 18.592
14 | 0.832 | 0.0857 | -0.051 | 9.708
14.5 | 0.783 | 0.09857 | -0.044 | 7.941
15 | 0.74 | 0.10769 | -0.041 | 6.871

## 100. Re 8M Mach 0.10 (2)
BIGFOIL.COM POLAR EXPORT
NACA66-412 a=0.5
NACA66-412 a=0.5 |  |  |  | Cl Max: | 1.686 | at alpha= | 20 | deg
XFOIL ncrit=9 |  |  |  | L/D Max: | 159.934 | at alpha= | 1.5 | deg
Re: | 8000000 |  |  | Cd Min: | 0.0577 | at alpha= | 20 | deg
Mach: | 0.1 |  |  | Cl=0 at alpha= | -2.7591 | deg
|  |  |  | @ Cl=0.1, Cd= | 0.0050902
|  |  |  | @ Cl=0.4, Cd= | 0.0033554
|  |  |  | @ Cl=0.6, Cd= | 0.0048619
alpha (deg) | Cl | Cd | Cm | Cl/Cd
-19 | -1.2888 | 0.04415 | -0.094 | -29.1914
-18.5 | -1.3492 | 0.03484 | -0.0941 | -38.7256
-18 | -1.3768 | 0.0296 | -0.0906 | -46.5135
-17.5 | -1.3815 | 0.0265 | -0.0862 | -52.1321
-17 | -1.3828 | 0.0239 | -0.0807 | -57.8577
-16.5 | -1.3815 | 0.02177 | -0.074 | -63.4589
-16 | -1.3712 | 0.01969 | -0.068 | -69.6394
-15.5 | -1.3396 | 0.01818 | -0.065 | -73.6854
-15 | -1.3013 | 0.01699 | -0.0628 | -76.5921
-14.5 | -1.2591 | 0.01596 | -0.0611 | -78.891
-14 | -1.2142 | 0.01507 | -0.0597 | -80.5707
-13.5 | -1.1686 | 0.0141 | -0.0583 | -82.8794
-13 | -1.1226 | 0.01307 | -0.0571 | -85.8914
-12.5 | -1.0735 | 0.0123 | -0.0563 | -87.2764
-12 | -1.0225 | 0.0117 | -0.0557 | -87.3932
-11.5 | -0.9703 | 0.01117 | -0.0553 | -86.8666
-11 | -0.9172 | 0.01072 | -0.055 | -85.5597
-10.5 | -0.8638 | 0.01028 | -0.0548 | -84.0272
-10 | -0.8095 | 0.00989 | -0.0548 | -81.8504
-9.5 | -0.7549 | 0.00952 | -0.0548 | -79.2962
-9 | -0.7031 | 0.00876 | -0.0544 | -80.2626
-8.5 | -0.649 | 0.00826 | -0.0543 | -78.5714
-8 | -0.5941 | 0.00785 | -0.0543 | -75.6815
-7.5 | -0.5388 | 0.00749 | -0.0545 | -71.9359
-7 | -0.483 | 0.00718 | -0.0547 | -67.2702
-6.5 | -0.4268 | 0.0069 | -0.055 | -61.8551
-6 | -0.37 | 0.00668 | -0.0554 | -55.3892
-5.5 | -0.3132 | 0.00646 | -0.0559 | -48.483
-5 | -0.2571 | 0.00612 | -0.0562 | -42.0098
-4.5 | -0.2003 | 0.0059 | -0.0567 | -33.9492
-4 | -0.143 | 0.00571 | -0.0572 | -25.0438
-3 | -0.0278 | 0.00537 | -0.0585 | -5.1769
-2.5 | 0.0299 | 0.00521 | -0.0591 | 5.739
-2 | 0.0877 | 0.00512 | -0.0599 | 17.1289
-1.5 | 0.1455 | 0.00498 | -0.0606 | 29.2169
-1 | 0.2036 | 0.00487 | -0.0613 | 41.807
-0.5 | 0.2612 | 0.00475 | -0.062 | 54.9895
0 | 0.3175 | 0.00438 | -0.0626 | 72.4886
1 | 0.4254 | 0.00304 | -0.0633 | 139.9342
1.5 | 0.483 | 0.00302 | -0.064 | 159.9338
2 | 0.5365 | 0.00349 | -0.0641 | 153.7249
2.5 | 0.5822 | 0.00455 | -0.0629 | 127.956
3 | 0.629 | 0.00537 | -0.0618 | 117.1322
3.5 | 0.6752 | 0.00614 | -0.0606 | 109.9674
4 | 0.722 | 0.00681 | -0.0594 | 106.0206
4.5 | 0.771 | 0.00729 | -0.0586 | 105.7613
5 | 0.8223 | 0.0076 | -0.0582 | 108.1974
5.5 | 0.8726 | 0.00793 | -0.0576 | 110.0378
6 | 0.9232 | 0.0082 | -0.0571 | 112.5854
6.5 | 0.971 | 0.00858 | -0.056 | 113.1702
7 | 1.0183 | 0.00891 | -0.0549 | 114.2873
7.5 | 1.0634 | 0.00927 | -0.0533 | 114.7141
8 | 1.0988 | 0.00968 | -0.0498 | 113.5124
8.5 | 1.1324 | 0.01013 | -0.046 | 111.7868
9 | 1.1671 | 0.01057 | -0.0426 | 110.4163
9.5 | 1.212 | 0.01111 | -0.0416 | 109.0909
10 | 1.2473 | 0.0118 | -0.0388 | 105.7034
10.5 | 1.2824 | 0.01256 | -0.036 | 102.1019
11 | 1.3187 | 0.01332 | -0.0337 | 99.0015
11.5 | 1.3531 | 0.0142 | -0.0311 | 95.2887
12 | 1.3842 | 0.01529 | -0.0283 | 90.5298
12.5 | 1.4171 | 0.01633 | -0.0258 | 86.7789
13 | 1.447 | 0.01759 | -0.0231 | 82.2626
13.5 | 1.4758 | 0.01894 | -0.0204 | 77.9197
14 | 1.5028 | 0.02046 | -0.0177 | 73.4506
14.5 | 1.5307 | 0.02196 | -0.0153 | 69.704
15 | 1.5562 | 0.02368 | -0.0128 | 65.7179
15.5 | 1.5805 | 0.02553 | -0.0104 | 61.9076
16 | 1.602 | 0.02769 | -0.008 | 57.8548
16.5 | 1.6171 | 0.03041 | -0.0053 | 53.1766
17 | 1.635 | 0.03306 | -0.0032 | 49.4555
17.5 | 1.6474 | 0.0363 | -0.001 | 45.3829
18 | 1.6602 | 0.03967 | 0.0007 | 41.8503
18.5 | 1.673 | 0.04318 | 0.002 | 38.7448
19 | 1.6718 | 0.04835 | 0.0034 | 34.577
19.5 | 1.6804 | 0.05275 | 0.0038 | 31.8559
20 | 1.686 | 0.0577 | 0.0038 | 29.2201

## 101. Re 8M Mach 0.25 (1)
BIGFOIL.COM POLAR EXPORT
NACA66-412 a=0.5
NACA66-412 a=0.5 |  |  |  | Cl Max: | 1.186 | at alpha= | 9.5 | deg
JavaFoil+Calcfoil stall+Eppler ext transition |  |  |  | L/D Max: | 151.739 | at alpha= | 3.5 | deg
Re: | 8000000 |  |  | Cd Min: | 0.00375 | at alpha= | 0.5 | deg
Mach: | 0.25 |  |  | Cl=0 at alpha= | -2.6066 | deg
|  |  |  | @ Cl=0.1, Cd= | 0.0059439
|  |  |  | @ Cl=0.4, Cd= | 0.10891
|  |  |  | @ Cl=0.6, Cd= | 0.10891
alpha (deg) | Cl | Cd | Cm | Cl/Cd
-13 | -0.34 | 0.09386 | -0.016 | -3.619
-12.5 | -0.386 | 0.08741 | -0.017 | -4.421
-12 | -0.425 | 0.08181 | -0.017 | -5.197
-11.5 | -0.452 | 0.07599 | -0.018 | -5.945
-11 | -0.472 | 0.07009 | -0.018 | -6.737
-10.5 | -0.486 | 0.06523 | -0.019 | -7.449
-10 | -0.493 | 0.06128 | -0.019 | -8.038
-9.5 | -0.492 | 0.05733 | -0.02 | -8.586
-9 | -0.485 | 0.05326 | -0.021 | -9.112
-8.5 | -0.473 | 0.04877 | -0.023 | -9.693
-8 | -0.554 | 0.00755 | -0.043 | -73.382
-7.5 | -0.519 | 0.00797 | -0.044 | -65.149
-7 | -0.48 | 0.0077 | -0.045 | -62.305
-6.5 | -0.35 | 0.04116 | -0.022 | -8.513
-6 | -0.387 | 0.00711 | -0.047 | -54.47
-5.5 | -0.336 | 0.00687 | -0.048 | -48.886
-5 | -0.282 | 0.00667 | -0.048 | -42.258
-4.5 | -0.226 | 0.00644 | -0.049 | -35.071
-4 | -0.168 | 0.00628 | -0.05 | -26.698
-3.5 | -0.108 | 0.00616 | -0.051 | -17.601
-3 | -0.048 | 0.00604 | -0.052 | -7.974
-2.5 | 0.013 | 0.00602 | -0.053 | 2.13
-2 | 0.074 | 0.00599 | -0.054 | 12.409
-1.5 | 0.136 | 0.00588 | -0.055 | 23.137
-1 | 0.198 | 0.00583 | -0.056 | 33.983
-0.5 | 0.26 | 0.00574 | -0.057 | 45.367
0 | 0.322 | 0.00448 | -0.058 | 71.991
0.5 | 0.384 | 0.00375 | -0.058 | 102.256
1 | 0.446 | 0.00382 | -0.059 | 116.643
1.5 | 0.507 | 0.00392 | -0.06 | 129.398
2 | 0.569 | 0.00429 | -0.061 | 132.592
2.5 | 0.628 | 0.00473 | -0.062 | 132.743
3 | 0.688 | 0.00487 | -0.063 | 141.224
3.5 | 0.746 | 0.00492 | -0.064 | 151.739
4 | 0.801 | 0.00834 | -0.064 | 96.098
4.5 | 0.857 | 0.00867 | -0.065 | 98.856
5 | 0.911 | 0.00904 | -0.066 | 100.86
5.5 | 0.963 | 0.00943 | -0.067 | 102.143
6 | 1.013 | 0.00983 | -0.068 | 103.043
6.5 | 1.058 | 0.0103 | -0.069 | 102.748
7 | 1.097 | 0.01079 | -0.07 | 101.724
7.5 | 1.13 | 0.01132 | -0.07 | 99.837
8 | 1.157 | 0.01188 | -0.071 | 97.385
8.5 | 1.175 | 0.01248 | -0.072 | 94.181
9 | 1.185 | 0.0132 | -0.073 | 89.777
9.5 | 1.186 | 0.01401 | -0.074 | 84.66
10 | 1.17 | 0.01487 | -0.074 | 78.642
10.5 | 1.135 | 0.01591 | -0.075 | 71.357
11 | 1.086 | 0.01708 | -0.076 | 63.589
11.5 | 1.022 | 0.01865 | -0.076 | 54.782
12 | 0.793 | 0.07874 | -0.04 | 10.071
12.5 | 0.725 | 0.08432 | -0.04 | 8.597
13 | 0.649 | 0.0913 | -0.038 | 7.113
13.5 | 0.568 | 0.09775 | -0.038 | 5.812
14 | 0.483 | 0.10406 | -0.039 | 4.637
14.5 | 0.391 | 0.10891 | -0.039 | 3.589

## 102. Re 8M Mach 0.25 (2)
BIGFOIL.COM POLAR EXPORT
NACA66-412 a=0.5
NACA66-412 a=0.5 |  |  |  | Cl Max: | 1.5705 | at alpha= | 16 | deg
XFOIL ncrit=9 |  |  |  | L/D Max: | 164.276 | at alpha= | 1.5 | deg
Re: | 8000000 |  |  | Cd Min: | 0.22516 | at alpha= | -20 | deg
Mach: | 0.25 |  |  | Cl=0 at alpha= | -2.7681 | deg
|  |  |  | @ Cl=0.1, Cd= | 0.005129
|  |  |  | @ Cl=0.4, Cd= | 0.003673
|  |  |  | @ Cl=0.6, Cd= | 0.0045379
alpha (deg) | Cl | Cd | Cm | Cl/Cd
-20 | -0.5945 | 0.22516 | 0.0104 | -2.6403
-19.5 | -0.5753 | 0.2198 | 0.0062 | -2.6174
-19 | -0.5583 | 0.21287 | 0.0018 | -2.6227
-18.5 | -0.5425 | 0.20521 | -0.0025 | -2.6436
-18 | -0.532 | 0.19497 | -0.0072 | -2.7286
-17 | -0.5097 | 0.17661 | -0.0168 | -2.886
-16 | -0.4825 | 0.16105 | -0.0257 | -2.996
-15.5 | -0.486 | 0.1484 | -0.0317 | -3.2749
-13.5 | -0.8328 | 0.04649 | -0.0975 | -17.9135
-13 | -0.9814 | 0.03234 | -0.0894 | -30.3463
-12.5 | -1.0794 | 0.0199 | -0.0761 | -54.2412
-12 | -1.048 | 0.01691 | -0.0721 | -61.9752
-11.5 | -1.0077 | 0.01446 | -0.0689 | -69.6888
-11 | -0.9539 | 0.01342 | -0.067 | -71.0805
-10.5 | -0.8991 | 0.01245 | -0.0653 | -72.2169
-10 | -0.8433 | 0.01159 | -0.0639 | -72.761
-9.5 | -0.7863 | 0.01088 | -0.0628 | -72.2702
-9 | -0.7288 | 0.01025 | -0.0619 | -71.1024
-8.5 | -0.6742 | 0.00922 | -0.0607 | -73.1236
-8 | -0.6169 | 0.00859 | -0.06 | -71.8161
-7.5 | -0.5592 | 0.00806 | -0.0595 | -69.3797
-7 | -0.501 | 0.00761 | -0.0591 | -65.8344
-6.5 | -0.4424 | 0.00719 | -0.0589 | -61.5299
-6 | -0.3834 | 0.00686 | -0.0588 | -55.8892
-5.5 | -0.3242 | 0.00659 | -0.059 | -49.1958
-5 | -0.2655 | 0.00628 | -0.0591 | -42.2771
-4.5 | -0.2065 | 0.00601 | -0.0593 | -34.3594
-4 | -0.147 | 0.00578 | -0.0597 | -25.4325
-3.5 | -0.0873 | 0.00559 | -0.0602 | -15.6172
-3 | -0.0276 | 0.00542 | -0.0608 | -5.0923
-2.5 | 0.0319 | 0.00525 | -0.0613 | 6.0762
-2 | 0.0916 | 0.00515 | -0.062 | 17.7864
-1.5 | 0.1515 | 0.005 | -0.0627 | 30.3
-1 | 0.2114 | 0.00489 | -0.0635 | 43.2311
-0.5 | 0.2708 | 0.00478 | -0.0642 | 56.6527
0.5 | 0.3855 | 0.0039 | -0.0652 | 98.8462
1 | 0.4398 | 0.00305 | -0.0654 | 144.1967
1.5 | 0.4994 | 0.00304 | -0.0662 | 164.2763
2 | 0.5552 | 0.00344 | -0.0663 | 161.3953
2.5 | 0.6009 | 0.00456 | -0.0648 | 131.7763
3 | 0.6475 | 0.00543 | -0.0633 | 119.2449
3.5 | 0.6925 | 0.00629 | -0.0615 | 110.0954
4 | 0.7387 | 0.00702 | -0.0597 | 105.2279
4.5 | 0.7886 | 0.00747 | -0.0586 | 105.5689
5 | 0.8405 | 0.00781 | -0.0578 | 107.6184
5.5 | 0.8913 | 0.00813 | -0.0567 | 109.631
6 | 0.9412 | 0.00846 | -0.0554 | 111.253
6.5 | 0.9872 | 0.00888 | -0.0534 | 111.1712
7 | 1.0262 | 0.00922 | -0.0498 | 111.3015
7.5 | 1.0621 | 0.0097 | -0.0458 | 109.4948
8.5 | 1.136 | 0.0108 | -0.0386 | 105.1852
9 | 1.1711 | 0.01135 | -0.0346 | 103.1806
9.5 | 1.2209 | 0.0122 | -0.0342 | 100.0738
10 | 1.2584 | 0.01307 | -0.0311 | 96.2816
10.5 | 1.2958 | 0.01399 | -0.0281 | 92.6233
11 | 1.3302 | 0.01512 | -0.0249 | 87.9762
11.5 | 1.3641 | 0.01633 | -0.0216 | 83.5334
12 | 1.3967 | 0.01768 | -0.0184 | 78.9989
12.5 | 1.4251 | 0.01934 | -0.0147 | 73.6867
13 | 1.4549 | 0.02099 | -0.0114 | 69.314
13.5 | 1.4826 | 0.02285 | -0.0081 | 64.884
14 | 1.5073 | 0.02501 | -0.0047 | 60.2679
14.5 | 1.5294 | 0.02747 | -0.0013 | 55.6753
15 | 1.5479 | 0.03033 | 0.002 | 51.0353
15.5 | 1.5608 | 0.03381 | 0.0053 | 46.1639
16 | 1.5705 | 0.03776 | 0.0083 | 41.5916
16.5 | 1.5583 | 0.04395 | 0.0113 | 35.4562
17 | 1.5467 | 0.05066 | 0.013 | 30.531
17.5 | 1.5327 | 0.05825 | 0.0135 | 26.3124
18 | 1.5123 | 0.06731 | 0.0123 | 22.4677
18.5 | 1.4777 | 0.07918 | 0.0087 | 18.6625
19 | 1.4294 | 0.09448 | 0.0016 | 15.1291
19.5 | 1.3936 | 0.10932 | -0.0067 | 12.7479
20 | 1.353 | 0.1261 | -0.0173 | 10.7296

## 103. Re 8M Mach 0.50 (1)
BIGFOIL.COM POLAR EXPORT
NACA66-412 a=0.5
NACA66-412 a=0.5 |  |  |  | Cl Max: | 1.215 | at alpha= | 19 | deg
JavaFoil+Calcfoil stall+Eppler ext transition |  |  |  | L/D Max: | 158.809 | at alpha= | 2 | deg
Re: | 8000000 |  |  | Cd Min: | 0.00387 | at alpha= | 1.5 | deg
Mach: | 0.5 |  |  | Cl=0 at alpha= | -2.6045 | deg
|  |  |  | @ Cl=0.1, Cd= | 0.0061459
|  |  |  | @ Cl=0.4, Cd= | 0.0046923
|  |  |  | @ Cl=0.6, Cd= | 0.0039331
alpha (deg) | Cl | Cd | Cm | Cl/Cd
-20 | -0.95 | 0.15052 | -0.017 | -6.315
-19.5 | -0.922 | 0.14512 | -0.017 | -6.352
-19 | -0.893 | 0.14244 | -0.017 | -6.268
-18.5 | -0.866 | 0.13883 | -0.017 | -6.235
-18 | -0.839 | 0.13302 | -0.017 | -6.309
-17.5 | -0.814 | 0.13311 | -0.018 | -6.112
-17 | -0.786 | 0.12484 | -0.018 | -6.298
-16.5 | -0.758 | 0.11838 | -0.018 | -6.405
-16 | -0.732 | 0.11067 | -0.019 | -6.613
-15.5 | -0.706 | 0.10407 | -0.02 | -6.781
-15 | -0.68 | 0.09672 | -0.02 | -7.027
-14.5 | -0.65 | 0.10828 | -0.019 | -6.001
-14 | -0.623 | 0.09917 | -0.02 | -6.278
-13.5 | -0.596 | 0.09062 | -0.02 | -6.577
-13 | -0.57 | 0.08307 | -0.022 | -6.864
-12.5 | -0.545 | 0.07592 | -0.023 | -7.173
-12 | -0.52 | 0.06896 | -0.025 | -7.535
-11.5 | -0.499 | 0.05873 | -0.028 | -8.499
-11 | -0.557 | 0.01196 | -0.042 | -46.574
-10.5 | -0.432 | 0.07262 | -0.021 | -5.942
-10 | -0.405 | 0.06487 | -0.022 | -6.236
-9.5 | -0.378 | 0.0591 | -0.023 | -6.39
-9 | -0.351 | 0.05431 | -0.024 | -6.461
-8.5 | -0.324 | 0.05002 | -0.026 | -6.483
-8 | -0.301 | 0.04317 | -0.03 | -6.962
-7.5 | -0.268 | 0.04923 | -0.023 | -5.439
-7 | -0.24 | 0.04798 | -0.023 | -5.006
-6.5 | -0.213 | 0.04314 | -0.024 | -4.94
-6 | -0.247 | 0.03945 | -0.026 | -6.253
-5.5 | -0.266 | 0.03624 | -0.028 | -7.334
-5 | -0.293 | 0.00725 | -0.054 | -40.387
-4.5 | -0.242 | 0.00697 | -0.055 | -34.709
-4 | -0.183 | 0.00667 | -0.056 | -27.401
-3.5 | -0.119 | 0.00646 | -0.057 | -18.495
-3 | -0.053 | 0.00633 | -0.058 | -8.441
-2.5 | 0.014 | 0.00632 | -0.059 | 2.256
-2 | 0.083 | 0.00621 | -0.06 | 13.338
-1.5 | 0.152 | 0.00595 | -0.061 | 25.522
-1 | 0.221 | 0.00582 | -0.062 | 37.998
-0.5 | 0.291 | 0.0057 | -0.063 | 51.073
0 | 0.36 | 0.00573 | -0.064 | 62.869
0.5 | 0.429 | 0.00394 | -0.065 | 108.764
1 | 0.498 | 0.004 | -0.066 | 124.488
1.5 | 0.567 | 0.00387 | -0.067 | 146.34
2 | 0.635 | 0.004 | -0.068 | 158.809
2.5 | 0.699 | 0.00539 | -0.069 | 129.679
3 | 0.764 | 0.00606 | -0.07 | 125.938
3.5 | 0.828 | 0.00668 | -0.071 | 123.931
4 | 0.886 | 0.00949 | -0.072 | 93.41
4.5 | 0.945 | 0.00996 | -0.073 | 94.885
5 | 0.999 | 0.01052 | -0.073 | 94.941
5.5 | 1.047 | 0.01114 | -0.074 | 94.027
6 | 1.087 | 0.01172 | -0.075 | 92.76
6.5 | 1.109 | 0.01252 | -0.076 | 88.572
7 | 1.088 | 0.01347 | -0.077 | 80.763
7.5 | 0.776 | 0.04829 | -0.039 | 16.064
8 | 0.696 | 0.01535 | -0.079 | 45.374
8.5 | 0.727 | 0.01655 | -0.08 | 43.919
9 | 0.627 | 0.0599 | -0.039 | 10.47
9.5 | 0.79 | 0.01738 | -0.081 | 45.458
10 | 0.82 | 0.0187 | -0.082 | 43.844
10.5 | 0.849 | 0.0204 | -0.083 | 41.612
11 | 0.736 | 0.07297 | -0.046 | 10.084
11.5 | 0.759 | 0.08235 | -0.043 | 9.221
12 | 0.939 | 0.02333 | -0.085 | 40.24
12.5 | 0.964 | 0.02615 | -0.086 | 36.873
13 | 0.852 | 0.08378 | -0.057 | 10.167
13.5 | 0.873 | 0.09339 | -0.054 | 9.351
14 | 1.041 | 0.03262 | -0.087 | 31.903
14.5 | 0.926 | 0.09845 | -0.056 | 9.409
15 | 0.953 | 0.10579 | -0.057 | 9.006
15.5 | 0.985 | 0.10857 | -0.061 | 9.074
16 | 0.997 | 0.11485 | -0.053 | 8.682
16.5 | 1.032 | 0.11775 | -0.06 | 8.761
17 | 1.082 | 0.10821 | -0.07 | 10.003
17.5 | 1.088 | 0.13085 | -0.063 | 8.311
18 | 1.105 | 0.13245 | -0.06 | 8.341
18.5 | 1.154 | 0.12354 | -0.07 | 9.341
19 | 1.215 | 0.10659 | -0.08 | 11.395
19.5 | 1.212 | 0.13327 | -0.074 | 9.093
20 | 1.21 | 0.15097 | -0.065 | 8.015

## 104. Re 8M Mach 0.50 (2)
BIGFOIL.COM POLAR EXPORT
NACA66-412 a=0.5
NACA66-412 a=0.5 |  |  |  | Cl Max: | 1.1953 | at alpha= | 8.5 | deg
XFOIL ncrit=9 |  |  |  | L/D Max: | 188.348 | at alpha= | 2 | deg
Re: | 8000000 |  |  | Cd Min: | 0.23291 | at alpha= | -19 | deg
Mach: | 0.5 |  |  | Cl=0 at alpha= | -2.8081 | deg
|  |  |  | @ Cl=0.1, Cd= | 0.0052913
|  |  |  | @ Cl=0.4, Cd= | 0.0044683
|  |  |  | @ Cl=0.6, Cd= | 0.0032367
alpha (deg) | Cl | Cd | Cm | Cl/Cd
-19 | -0.59 | 0.23291 | 0.0065 | -2.5332
-18.5 | -0.5694 | 0.22411 | 0.0015 | -2.5407
-18 | -0.5485 | 0.21578 | -0.0036 | -2.5419
-17.5 | -0.5267 | 0.20807 | -0.0085 | -2.5314
-17 | -0.5051 | 0.20018 | -0.0134 | -2.5232
-16.5 | -0.4854 | 0.19152 | -0.0182 | -2.5345
-16 | -0.4661 | 0.18293 | -0.0231 | -2.548
-15.5 | -0.4471 | 0.17445 | -0.0279 | -2.5629
-15 | -0.4308 | 0.16529 | -0.033 | -2.6063
-14.5 | -0.4119 | 0.15728 | -0.0377 | -2.6189
-14 | -0.394 | 0.14921 | -0.0424 | -2.6406
-13.5 | -0.3797 | 0.14033 | -0.0472 | -2.7058
-13 | -0.3658 | 0.13174 | -0.0521 | -2.7767
-12.5 | -0.3473 | 0.12463 | -0.0564 | -2.7866
-12 | -0.3353 | 0.11625 | -0.0611 | -2.8843
-11.5 | -0.3273 | 0.10726 | -0.066 | -3.0515
-10.5 | -0.3039 | 0.09222 | -0.0747 | -3.2954
-10 | -0.2962 | 0.08453 | -0.079 | -3.5041
-9.5 | -0.2924 | 0.07653 | -0.0835 | -3.8207
-9 | -0.2952 | 0.06797 | -0.0886 | -4.3431
-8.5 | -0.3047 | 0.05877 | -0.0952 | -5.1846
-8 | -0.339 | 0.04903 | -0.1014 | -6.9141
-7.5 | -0.3675 | 0.04264 | -0.0977 | -8.6187
-7 | -0.3815 | 0.03471 | -0.0944 | -10.9911
-6.5 | -0.377 | 0.02749 | -0.09 | -13.7141
-6 | -0.3698 | 0.01914 | -0.0842 | -19.3208
-5.5 | -0.3414 | 0.01235 | -0.0791 | -27.6437
-5 | -0.2934 | 0.00812 | -0.0754 | -36.133
-4.5 | -0.229 | 0.00702 | -0.0734 | -32.6211
-4 | -0.1636 | 0.00626 | -0.072 | -26.1342
-3.5 | -0.0949 | 0.00593 | -0.0715 | -16.0034
-3 | -0.0264 | 0.00568 | -0.0714 | -4.6479
-2.5 | 0.0424 | 0.00546 | -0.0716 | 7.7656
-2 | 0.1107 | 0.00526 | -0.0719 | 21.0456
-1.5 | 0.1792 | 0.00512 | -0.0726 | 35
-1 | 0.2471 | 0.00499 | -0.0732 | 49.519
-0.5 | 0.3151 | 0.00488 | -0.074 | 64.5697
0 | 0.382 | 0.00464 | -0.0747 | 82.3276
0.5 | 0.4449 | 0.00404 | -0.075 | 110.1238
1 | 0.505 | 0.00312 | -0.0749 | 161.859
1.5 | 0.5732 | 0.00313 | -0.0758 | 183.131
2 | 0.6385 | 0.00339 | -0.076 | 188.3481
2.5 | 0.6834 | 0.00464 | -0.0727 | 147.2845
3 | 0.7238 | 0.00578 | -0.0684 | 125.2249
3.5 | 0.7533 | 0.00699 | -0.0619 | 107.7682
4 | 0.7704 | 0.00795 | -0.0526 | 96.9057
4.5 | 0.8106 | 0.00858 | -0.0478 | 94.4755
5 | 0.8562 | 0.0092 | -0.044 | 93.0652
5.5 | 0.903 | 0.00984 | -0.0404 | 91.7683
6 | 0.9493 | 0.01059 | -0.0366 | 89.6412
6.5 | 0.9935 | 0.01148 | -0.0323 | 86.5418
7 | 1.039 | 0.01239 | -0.0282 | 83.8579
8 | 1.1158 | 0.01477 | -0.0173 | 75.545
8.5 | 1.1953 | 0.01679 | -0.0201 | 71.1912
9.5 | 1.1922 | 0.02315 | 0.0003 | 51.4989
10 | 1.1824 | 0.0288 | 0.009 | 41.0556
10.5 | 1.1627 | 0.03601 | 0.0155 | 32.2883
11 | 1.1302 | 0.04444 | 0.0198 | 25.432
11.5 | 1.0905 | 0.05442 | 0.0211 | 20.0386
12 | 1.0508 | 0.06597 | 0.0188 | 15.9285
12.5 | 1.017 | 0.07868 | 0.0133 | 12.9258
13 | 0.985 | 0.0933 | 0.0044 | 10.5573
13.5 | 0.9617 | 0.10888 | -0.0062 | 8.8327

## 105. Re 10M Mach 0.00 (1)
BIGFOIL.COM POLAR EXPORT
NACA66-412 a=0.5
NACA66-412 a=0.5 |  |  |  | Cl Max: | 1.226 | at alpha= | 10 | deg
JavaFoil+Calcfoil stall+Eppler ext transition |  |  |  | L/D Max: | 136.501 | at alpha= | 3.5 | deg
Re: | 10000000 |  |  | Cd Min: | 0.00396 | at alpha= | 1 | deg
Mach: | 0 |  |  | Cl=0 at alpha= | -2.6017 | deg
|  |  |  | @ Cl=0.1, Cd= | 0.0057333
|  |  |  | @ Cl=0.4, Cd= | 0.004228
|  |  |  | @ Cl=0.6, Cd= | 0.004881
alpha (deg) | Cl | Cd | Cm | Cl/Cd
-15 | -0.503 | 0.10775 | -0.015 | -4.667
-14.5 | -0.52 | 0.10191 | -0.015 | -5.104
-14 | -0.537 | 0.09552 | -0.016 | -5.617
-13.5 | -0.551 | 0.08985 | -0.016 | -6.129
-13 | -0.563 | 0.08525 | -0.017 | -6.603
-12.5 | -0.573 | 0.07916 | -0.017 | -7.233
-12 | -0.577 | 0.07471 | -0.018 | -7.728
-11.5 | -0.577 | 0.0684 | -0.019 | -8.435
-11 | -0.572 | 0.06406 | -0.02 | -8.933
-10.5 | -0.565 | 0.05894 | -0.022 | -9.585
-10 | -0.663 | 0.00997 | -0.038 | -66.545
-9.5 | -0.658 | 0.00869 | -0.039 | -75.685
-9 | -0.632 | 0.00835 | -0.04 | -75.694
-8.5 | -0.601 | 0.008 | -0.041 | -75.109
-8 | -0.563 | 0.00774 | -0.042 | -72.775
-7.5 | -0.522 | 0.00747 | -0.043 | -69.922
-7 | -0.478 | 0.00721 | -0.044 | -66.248
-6.5 | -0.431 | 0.00694 | -0.044 | -62.018
-6 | -0.381 | 0.00668 | -0.045 | -57.043
-5.5 | -0.329 | 0.0065 | -0.046 | -50.624
-5 | -0.275 | 0.00633 | -0.047 | -43.515
-4.5 | -0.22 | 0.0062 | -0.048 | -35.449
-4 | -0.163 | 0.00604 | -0.049 | -26.989
-3.5 | -0.105 | 0.00604 | -0.05 | -17.436
-3 | -0.047 | 0.00596 | -0.05 | -7.849
-2.5 | 0.012 | 0.00586 | -0.051 | 2.121
-2 | 0.072 | 0.00578 | -0.052 | 12.469
-1.5 | 0.132 | 0.00568 | -0.053 | 23.203
-1 | 0.192 | 0.00566 | -0.054 | 33.862
-0.5 | 0.252 | 0.0056 | -0.055 | 44.992
0 | 0.312 | 0.00461 | -0.056 | 67.642
0.5 | 0.372 | 0.00447 | -0.057 | 83.167
1 | 0.431 | 0.00396 | -0.057 | 108.913
1.5 | 0.491 | 0.00426 | -0.058 | 115.389
2 | 0.551 | 0.00452 | -0.059 | 121.742
2.5 | 0.608 | 0.00494 | -0.06 | 123.208
3 | 0.666 | 0.00495 | -0.061 | 134.708
3.5 | 0.724 | 0.0053 | -0.062 | 136.501
4 | 0.779 | 0.00768 | -0.063 | 101.389
4.5 | 0.834 | 0.00806 | -0.063 | 103.465
5 | 0.887 | 0.00838 | -0.064 | 105.874
5.5 | 0.939 | 0.00871 | -0.065 | 107.777
6 | 0.989 | 0.00906 | -0.066 | 109.095
6.5 | 1.036 | 0.00946 | -0.067 | 109.519
7 | 1.077 | 0.00989 | -0.068 | 108.955
7.5 | 1.115 | 0.0103 | -0.068 | 108.304
8 | 1.149 | 0.01074 | -0.069 | 106.968
8.5 | 1.178 | 0.01121 | -0.07 | 105.086
9 | 1.201 | 0.01175 | -0.071 | 102.172
9.5 | 1.218 | 0.0124 | -0.071 | 98.242
10 | 1.226 | 0.01303 | -0.072 | 94.076
10.5 | 1.223 | 0.01378 | -0.073 | 88.748
11 | 1.212 | 0.01451 | -0.074 | 83.559
11.5 | 1.195 | 0.01529 | -0.074 | 78.119
12 | 1.17 | 0.01628 | -0.075 | 71.891
12.5 | 1.14 | 0.01744 | -0.076 | 65.363
13 | 1.104 | 0.01859 | -0.076 | 59.403
13.5 | 1.061 | 0.02084 | -0.076 | 50.898
14 | 1.016 | 0.02299 | -0.077 | 44.169
14.5 | 0.838 | 0.08632 | -0.053 | 9.713
15 | 0.792 | 0.099 | -0.048 | 8.004

## 106. Re 10M Mach 0.00 (2)
BIGFOIL.COM POLAR EXPORT
NACA66-412 a=0.5
NACA66-412 a=0.5 |  |  |  | Cl Max: | 1.7351 | at alpha= | 20 | deg
XFOIL ncrit=9 |  |  |  | L/D Max: | 157.213 | at alpha= | 1.5 | deg
Re: | 10000000 |  |  | Cd Min: | 0.0494 | at alpha= | 20 | deg
Mach: | 0 |  |  | Cl=0 at alpha= | -2.75 | deg
|  |  |  | @ Cl=0.1, Cd= | 0.0048641
|  |  |  | @ Cl=0.4, Cd= | 0.0037452
|  |  |  | @ Cl=0.6, Cd= | 0.0050788
alpha (deg) | Cl | Cd | Cm | Cl/Cd
-19.5 | -1.4492 | 0.03205 | -0.09 | -45.2168
-19 | -1.4587 | 0.02836 | -0.0868 | -51.4351
-18.5 | -1.4707 | 0.02494 | -0.0819 | -58.9695
-18 | -1.4678 | 0.02268 | -0.0769 | -64.7178
-17.5 | -1.456 | 0.02111 | -0.0719 | -68.9721
-17 | -1.4462 | 0.01967 | -0.0657 | -73.5231
-16.5 | -1.4208 | 0.01809 | -0.0622 | -78.5406
-16 | -1.3881 | 0.01673 | -0.0597 | -82.9707
-15.5 | -1.3487 | 0.01572 | -0.0579 | -85.7952
-15 | -1.3061 | 0.01486 | -0.0566 | -87.8937
-14.5 | -1.2612 | 0.01408 | -0.0556 | -89.5739
-14 | -1.2148 | 0.01338 | -0.0547 | -90.7922
-13.5 | -1.1674 | 0.01266 | -0.054 | -92.2117
-13 | -1.1201 | 0.01185 | -0.0532 | -94.5232
-12.5 | -1.0711 | 0.01116 | -0.0527 | -95.9767
-12 | -1.0202 | 0.01063 | -0.0524 | -95.9737
-11.5 | -0.9683 | 0.01018 | -0.0523 | -95.1179
-11 | -0.9156 | 0.00978 | -0.0523 | -93.6196
-10.5 | -0.8624 | 0.00938 | -0.0523 | -91.9403
-10 | -0.8086 | 0.00904 | -0.0524 | -89.4469
-9.5 | -0.7545 | 0.0087 | -0.0526 | -86.7241
-9 | -0.7002 | 0.00835 | -0.0528 | -83.8563
-8.5 | -0.6471 | 0.0078 | -0.0528 | -82.9615
-8 | -0.5927 | 0.00741 | -0.0529 | -79.9865
-7.5 | -0.5378 | 0.00706 | -0.0531 | -76.1756
-7 | -0.4823 | 0.00676 | -0.0535 | -71.3462
-6.5 | -0.4263 | 0.00651 | -0.0539 | -65.4839
-6 | -0.3699 | 0.00631 | -0.0544 | -58.6212
-5.5 | -0.3134 | 0.00612 | -0.055 | -51.2092
-5 | -0.257 | 0.00589 | -0.0555 | -43.6333
-4.5 | -0.2003 | 0.00564 | -0.056 | -35.5142
-4 | -0.1434 | 0.00544 | -0.0566 | -26.3603
-3.5 | -0.086 | 0.0053 | -0.0573 | -16.2264
-3 | -0.0286 | 0.00517 | -0.0579 | -5.5319
-2.5 | 0.0286 | 0.00502 | -0.0586 | 5.6972
-2 | 0.0864 | 0.00489 | -0.0594 | 17.6687
-1.5 | 0.1441 | 0.00478 | -0.0601 | 30.1464
-1 | 0.2016 | 0.0047 | -0.0608 | 42.8936
-0.5 | 0.2593 | 0.00457 | -0.0616 | 56.7396
0.5 | 0.3712 | 0.00397 | -0.0628 | 93.5013
1 | 0.4263 | 0.00354 | -0.0633 | 120.4237
1.5 | 0.4795 | 0.00305 | -0.0636 | 157.2131
2 | 0.528 | 0.00394 | -0.0629 | 134.0102
3 | 0.6241 | 0.00546 | -0.0614 | 114.304
3.5 | 0.6721 | 0.0061 | -0.0605 | 110.1803
4 | 0.7208 | 0.00664 | -0.0597 | 108.5542
4.5 | 0.7714 | 0.00703 | -0.0592 | 109.7297
5 | 0.8234 | 0.00731 | -0.059 | 112.6402
5.5 | 0.8747 | 0.0076 | -0.0588 | 115.0921
6 | 0.9256 | 0.00787 | -0.0584 | 117.6112
6.5 | 0.9742 | 0.00822 | -0.0576 | 118.5158
7 | 1.0231 | 0.00852 | -0.0569 | 120.0822
7.5 | 1.0691 | 0.00889 | -0.0557 | 120.2587
8 | 1.1131 | 0.00929 | -0.0541 | 119.817
8.5 | 1.1509 | 0.00961 | -0.0512 | 119.7607
9 | 1.1842 | 0.01003 | -0.0474 | 118.0658
9.5 | 1.2157 | 0.01054 | -0.0436 | 115.3416
10 | 1.2574 | 0.01108 | -0.0422 | 113.4838
10.5 | 1.2938 | 0.0117 | -0.0397 | 110.5812
11 | 1.3296 | 0.0124 | -0.0373 | 107.2258
11.5 | 1.3634 | 0.01321 | -0.0346 | 103.2097
12 | 1.3951 | 0.01418 | -0.0319 | 98.385
12.5 | 1.4285 | 0.0151 | -0.0295 | 94.6026
13 | 1.4581 | 0.01626 | -0.0268 | 89.674
13.5 | 1.4877 | 0.01746 | -0.0243 | 85.2062
14 | 1.5164 | 0.01876 | -0.0217 | 80.8316
14.5 | 1.5452 | 0.02009 | -0.0194 | 76.9139
15 | 1.5719 | 0.02157 | -0.0171 | 72.8744
15.5 | 1.597 | 0.02323 | -0.0147 | 68.7473
16 | 1.6195 | 0.02511 | -0.0123 | 64.4962
16.5 | 1.6349 | 0.02762 | -0.0095 | 59.1926
17 | 1.6546 | 0.02989 | -0.0074 | 55.3563
17.5 | 1.6715 | 0.03251 | -0.0053 | 51.4149
18 | 1.6898 | 0.03509 | -0.0036 | 48.1562
18.5 | 1.7056 | 0.038 | -0.0021 | 44.8842
19 | 1.7131 | 0.04186 | -0.0005 | 40.9245
19.5 | 1.7262 | 0.04533 | 0.0004 | 38.0807
20 | 1.7351 | 0.0494 | 0.0011 | 35.1235

## 107. Re 10M Mach 0.10 (1)
BIGFOIL.COM POLAR EXPORT
NACA66-412 a=0.5
NACA66-412 a=0.5 |  |  |  | Cl Max: | 1.221 | at alpha= | 10 | deg
JavaFoil+Calcfoil stall+Eppler ext transition |  |  |  | L/D Max: | 136.358 | at alpha= | 3.5 | deg
Re: | 10000000 |  |  | Cd Min: | 0.00394 | at alpha= | 1 | deg
Mach: | 0.1 |  |  | Cl=0 at alpha= | -2.6017 | deg
|  |  |  | @ Cl=0.1, Cd= | 0.005752
|  |  |  | @ Cl=0.4, Cd= | 0.0042687
|  |  |  | @ Cl=0.6, Cd= | 0.0048736
alpha (deg) | Cl | Cd | Cm | Cl/Cd
-14.5 | -0.488 | 0.10245 | -0.015 | -4.762
-14 | -0.508 | 0.09568 | -0.016 | -5.304
-13.5 | -0.525 | 0.09054 | -0.016 | -5.802
-13 | -0.541 | 0.08619 | -0.017 | -6.276
-12.5 | -0.554 | 0.08112 | -0.017 | -6.825
-12 | -0.562 | 0.07592 | -0.017 | -7.399
-11.5 | -0.564 | 0.06926 | -0.019 | -8.142
-11 | -0.562 | 0.06455 | -0.02 | -8.705
-10.5 | -0.556 | 0.06029 | -0.021 | -9.218
-10 | -0.55 | 0.05291 | -0.024 | -10.397
-9.5 | -0.651 | 0.00763 | -0.039 | -85.283
-9 | -0.629 | 0.00848 | -0.04 | -74.129
-8.5 | -0.6 | 0.00808 | -0.041 | -74.183
-8 | -0.563 | 0.00774 | -0.042 | -72.738
-7.5 | -0.522 | 0.00747 | -0.043 | -69.928
-7 | -0.478 | 0.00721 | -0.044 | -66.334
-6.5 | -0.432 | 0.00702 | -0.045 | -61.494
-6 | -0.382 | 0.00671 | -0.045 | -56.909
-5.5 | -0.33 | 0.00653 | -0.046 | -50.58
-5 | -0.276 | 0.00637 | -0.047 | -43.366
-4.5 | -0.221 | 0.00621 | -0.048 | -35.572
-4 | -0.164 | 0.00608 | -0.049 | -26.937
-3.5 | -0.106 | 0.00604 | -0.05 | -17.513
-3 | -0.047 | 0.00593 | -0.051 | -7.916
-2.5 | 0.012 | 0.00588 | -0.052 | 2.126
-2 | 0.072 | 0.00578 | -0.052 | 12.521
-1.5 | 0.132 | 0.00572 | -0.053 | 23.169
-1 | 0.193 | 0.00567 | -0.054 | 33.974
-0.5 | 0.253 | 0.0056 | -0.055 | 45.219
0 | 0.314 | 0.00466 | -0.056 | 67.325
0.5 | 0.374 | 0.00452 | -0.057 | 82.76
1 | 0.434 | 0.00394 | -0.058 | 109.953
1.5 | 0.494 | 0.00426 | -0.059 | 115.924
2 | 0.553 | 0.00459 | -0.059 | 120.528
2.5 | 0.611 | 0.00494 | -0.06 | 123.762
3 | 0.67 | 0.00493 | -0.061 | 135.741
3.5 | 0.727 | 0.00533 | -0.062 | 136.358
4 | 0.783 | 0.0078 | -0.063 | 100.336
4.5 | 0.837 | 0.00811 | -0.064 | 103.238
5 | 0.891 | 0.00842 | -0.065 | 105.764
5.5 | 0.943 | 0.00876 | -0.065 | 107.637
6 | 0.993 | 0.00913 | -0.066 | 108.716
6.5 | 1.039 | 0.00952 | -0.067 | 109.206
7 | 1.081 | 0.00996 | -0.068 | 108.538
7.5 | 1.118 | 0.01038 | -0.069 | 107.765
8 | 1.151 | 0.01083 | -0.069 | 106.288
8.5 | 1.178 | 0.01132 | -0.07 | 104.045
9 | 1.2 | 0.01187 | -0.071 | 101.139
9.5 | 1.216 | 0.01252 | -0.072 | 97.083
10 | 1.221 | 0.01319 | -0.073 | 92.553
10.5 | 1.214 | 0.01396 | -0.073 | 86.942
11 | 1.2 | 0.01473 | -0.074 | 81.448
11.5 | 1.177 | 0.01566 | -0.075 | 75.174
12 | 1.147 | 0.01673 | -0.075 | 68.565
12.5 | 1.111 | 0.01787 | -0.076 | 62.206
13 | 1.07 | 0.01919 | -0.076 | 55.74
13.5 | 1.014 | 0.0228 | -0.076 | 44.482
14 | 0.834 | 0.08376 | -0.052 | 9.96
14.5 | 0.785 | 0.0962 | -0.046 | 8.157
15 | 0.74 | 0.10735 | -0.041 | 6.895

## 108. Re 10M Mach 0.10 (2)
BIGFOIL.COM POLAR EXPORT
NACA66-412 a=0.5
NACA66-412 a=0.5 |  |  |  | Cl Max: | 1.7228 | at alpha= | 20 | deg
XFOIL ncrit=9 |  |  |  | L/D Max: | 158.197 | at alpha= | 1.5 | deg
Re: | 10000000 |  |  | Cd Min: | 0.0534 | at alpha= | 20 | deg
Mach: | 0.1 |  |  | Cl=0 at alpha= | -2.7517 | deg
|  |  |  | @ Cl=0.1, Cd= | 0.0048733
|  |  |  | @ Cl=0.4, Cd= | 0.0037481
|  |  |  | @ Cl=0.6, Cd= | 0.0050205
alpha (deg) | Cl | Cd | Cm | Cl/Cd
-19.5 | -1.2709 | 0.05255 | -0.0887 | -24.1846
-19 | -1.3151 | 0.04179 | -0.0944 | -31.4693
-18.5 | -1.3757 | 0.03283 | -0.0935 | -41.9037
-18 | -1.4123 | 0.02734 | -0.0885 | -51.6569
-17.5 | -1.4061 | 0.02507 | -0.0842 | -56.087
-17 | -1.4165 | 0.02216 | -0.077 | -63.9215
-16.5 | -1.4082 | 0.02061 | -0.0704 | -68.3261
-16 | -1.3822 | 0.01898 | -0.0666 | -72.824
-15.5 | -1.354 | 0.01709 | -0.0632 | -79.2276
-15 | -1.3153 | 0.01585 | -0.061 | -82.9842
-14.5 | -1.2718 | 0.01486 | -0.0594 | -85.5855
-14 | -1.2257 | 0.01401 | -0.0581 | -87.4875
-13.5 | -1.1776 | 0.01326 | -0.0571 | -88.8084
-13 | -1.1292 | 0.01247 | -0.0562 | -90.5533
-12.5 | -1.0807 | 0.01159 | -0.0552 | -93.2442
-12 | -1.0297 | 0.01094 | -0.0546 | -94.1225
-11.5 | -0.9773 | 0.01043 | -0.0542 | -93.7009
-11 | -0.9239 | 0.00998 | -0.054 | -92.5752
-10.5 | -0.87 | 0.00956 | -0.0539 | -91.0042
-10 | -0.8156 | 0.00919 | -0.0538 | -88.7486
-9.5 | -0.7607 | 0.00884 | -0.0539 | -86.052
-9 | -0.7057 | 0.00847 | -0.0539 | -83.3176
-8.5 | -0.6519 | 0.00792 | -0.0538 | -82.3106
-8 | -0.5971 | 0.0075 | -0.0538 | -79.6133
-7.5 | -0.5417 | 0.00713 | -0.054 | -75.9748
-7 | -0.4857 | 0.0068 | -0.0542 | -71.4265
-6.5 | -0.4293 | 0.00654 | -0.0546 | -65.6422
-6 | -0.3724 | 0.00633 | -0.055 | -58.831
-5.5 | -0.3154 | 0.00614 | -0.0555 | -51.3681
-5 | -0.2585 | 0.00591 | -0.056 | -43.7394
-4.5 | -0.2015 | 0.00566 | -0.0564 | -35.6007
-4 | -0.1441 | 0.00545 | -0.057 | -26.4404
-3.5 | -0.0864 | 0.00531 | -0.0577 | -16.2712
-3 | -0.0286 | 0.00518 | -0.0583 | -5.5212
-2.5 | 0.029 | 0.00503 | -0.059 | 5.7654
-2 | 0.0871 | 0.0049 | -0.0597 | 17.7755
-1.5 | 0.1451 | 0.00478 | -0.0605 | 30.3556
-1 | 0.203 | 0.0047 | -0.0612 | 43.1915
-0.5 | 0.2611 | 0.00458 | -0.062 | 57.0087
0 | 0.3178 | 0.00434 | -0.0626 | 73.2258
1 | 0.4289 | 0.00354 | -0.0637 | 121.1582
1.5 | 0.4825 | 0.00305 | -0.064 | 158.1967
3 | 0.6274 | 0.00548 | -0.0616 | 114.4891
3.5 | 0.6753 | 0.00613 | -0.0606 | 110.1631
4 | 0.724 | 0.00668 | -0.0598 | 108.3832
4.5 | 0.775 | 0.00706 | -0.0593 | 109.7734
5 | 0.827 | 0.00734 | -0.0591 | 112.6703
5.5 | 0.8786 | 0.00763 | -0.0587 | 115.1507
6 | 0.9295 | 0.00791 | -0.0582 | 117.5095
6.5 | 0.9783 | 0.00827 | -0.0574 | 118.295
7 | 1.0271 | 0.00857 | -0.0565 | 119.8483
7.5 | 1.0726 | 0.00896 | -0.0551 | 119.7098
8 | 1.1155 | 0.00935 | -0.0531 | 119.3048
8.5 | 1.1501 | 0.0097 | -0.0494 | 118.567
9 | 1.1845 | 0.01015 | -0.0458 | 116.6995
9.5 | 1.2164 | 0.01069 | -0.042 | 113.7886
11 | 1.3318 | 0.01266 | -0.0356 | 105.1975
11.5 | 1.3648 | 0.01358 | -0.0327 | 100.5007
12 | 1.398 | 0.01452 | -0.0301 | 96.281
12.5 | 1.4308 | 0.01554 | -0.0275 | 92.0721
13 | 1.4591 | 0.01684 | -0.0245 | 86.6449
13.5 | 1.4892 | 0.01809 | -0.0219 | 82.3217
14 | 1.5194 | 0.01937 | -0.0195 | 78.4409
14.5 | 1.5477 | 0.02082 | -0.017 | 74.3372
15 | 1.5732 | 0.02247 | -0.0144 | 70.0134
15.5 | 1.5962 | 0.02436 | -0.0117 | 65.5255
16 | 1.6178 | 0.02644 | -0.0092 | 61.1876
16.5 | 1.6331 | 0.02909 | -0.0064 | 56.1396
17 | 1.6511 | 0.03166 | -0.0041 | 52.151
18 | 1.6874 | 0.0371 | -0.0006 | 45.4825
18.5 | 1.7015 | 0.04038 | 0.0009 | 42.1372
19.5 | 1.7169 | 0.04871 | 0.0033 | 35.2474
20 | 1.7228 | 0.0534 | 0.0037 | 32.2622

## 109. Re 10M Mach 0.25 (1)
BIGFOIL.COM POLAR EXPORT
NACA66-412 a=0.5
NACA66-412 a=0.5 |  |  |  | Cl Max: | 1.187 | at alpha= | 9 | deg
JavaFoil+Calcfoil stall+Eppler ext transition |  |  |  | L/D Max: | 146.818 | at alpha= | 3.5 | deg
Re: | 10000000 |  |  | Cd Min: | 0.00398 | at alpha= | 1 | deg
Mach: | 0.25 |  |  | Cl=0 at alpha= | -2.6066 | deg
|  |  |  | @ Cl=0.1, Cd= | 0.0058081
|  |  |  | @ Cl=0.4, Cd= | 0.0041877
|  |  |  | @ Cl=0.6, Cd= | 0.10333
alpha (deg) | Cl | Cd | Cm | Cl/Cd
-13.5 | -0.287 | 0.09979 | -0.016 | -2.879
-13 | -0.34 | 0.09274 | -0.016 | -3.664
-12.5 | -0.386 | 0.0869 | -0.017 | -4.447
-12 | -0.425 | 0.08031 | -0.017 | -5.295
-11.5 | -0.452 | 0.07528 | -0.018 | -6.002
-11 | -0.472 | 0.06934 | -0.019 | -6.814
-10.5 | -0.486 | 0.06432 | -0.019 | -7.559
-10 | -0.493 | 0.06014 | -0.02 | -8.198
-9.5 | -0.493 | 0.05569 | -0.021 | -8.861
-9 | -0.488 | 0.05087 | -0.023 | -9.591
-8.5 | -0.583 | 0.00808 | -0.042 | -72.117
-8 | -0.554 | 0.00806 | -0.043 | -68.758
-7.5 | -0.519 | 0.00772 | -0.044 | -67.265
-7 | -0.48 | 0.00748 | -0.045 | -64.106
-6.5 | -0.351 | 0.04055 | -0.022 | -8.65
-6 | -0.387 | 0.00687 | -0.047 | -56.325
-5.5 | -0.336 | 0.00666 | -0.048 | -50.426
-5 | -0.282 | 0.00644 | -0.048 | -43.759
-4.5 | -0.226 | 0.00629 | -0.049 | -35.869
-4 | -0.168 | 0.00614 | -0.05 | -27.321
-3.5 | -0.108 | 0.00613 | -0.051 | -17.707
-3 | -0.048 | 0.00602 | -0.052 | -8.011
-2.5 | 0.013 | 0.0059 | -0.053 | 2.172
-2 | 0.074 | 0.00585 | -0.054 | 12.701
-1.5 | 0.136 | 0.00575 | -0.055 | 23.663
-1 | 0.198 | 0.0057 | -0.056 | 34.718
-0.5 | 0.26 | 0.00567 | -0.057 | 45.941
0 | 0.322 | 0.00465 | -0.058 | 69.266
0.5 | 0.384 | 0.00426 | -0.058 | 90.177
1 | 0.446 | 0.00398 | -0.059 | 112.012
1.5 | 0.507 | 0.0043 | -0.06 | 117.837
2 | 0.569 | 0.00466 | -0.061 | 121.889
2.5 | 0.628 | 0.00471 | -0.062 | 133.169
3 | 0.688 | 0.00504 | -0.063 | 136.403
3.5 | 0.746 | 0.00508 | -0.064 | 146.818
4 | 0.802 | 0.00802 | -0.065 | 100.044
4.5 | 0.858 | 0.00836 | -0.065 | 102.647
5 | 0.912 | 0.00871 | -0.066 | 104.771
5.5 | 0.964 | 0.00907 | -0.067 | 106.287
6 | 1.014 | 0.00947 | -0.068 | 107.121
6.5 | 1.06 | 0.00994 | -0.069 | 106.639
7 | 1.099 | 0.01039 | -0.07 | 105.716
7.5 | 1.132 | 0.0109 | -0.07 | 103.837
8 | 1.158 | 0.01141 | -0.071 | 101.548
8.5 | 1.177 | 0.012 | -0.072 | 98.105
9 | 1.187 | 0.01268 | -0.073 | 93.614
9.5 | 1.187 | 0.01347 | -0.074 | 88.177
10 | 1.171 | 0.01435 | -0.074 | 81.637
10.5 | 1.137 | 0.01528 | -0.075 | 74.4
11 | 1.088 | 0.01645 | -0.076 | 66.103
11.5 | 1.024 | 0.01787 | -0.076 | 57.29
12 | 0.794 | 0.07737 | -0.042 | 10.264
12.5 | 0.726 | 0.08255 | -0.041 | 8.795
13 | 0.649 | 0.09031 | -0.039 | 7.191
13.5 | 0.568 | 0.09789 | -0.038 | 5.807
14 | 0.483 | 0.10333 | -0.039 | 4.671

## 110. Re 10M Mach 0.25 (2)
BIGFOIL.COM POLAR EXPORT
NACA66-412 a=0.5
NACA66-412 a=0.5 |  |  |  | Cl Max: | 1.5899 | at alpha= | 17 | deg
XFOIL ncrit=9 |  |  |  | L/D Max: | 163.574 | at alpha= | 1.5 | deg
Re: | 10000000 |  |  | Cd Min: | 0.18677 | at alpha= | -18 | deg
Mach: | 0.25 |  |  | Cl=0 at alpha= | -2.76 | deg
|  |  |  | @ Cl=0.1, Cd= | 0.0048937
|  |  |  | @ Cl=0.4, Cd= | 0.0038729
|  |  |  | @ Cl=0.6, Cd= | 0.0048557
alpha (deg) | Cl | Cd | Cm | Cl/Cd
-18 | -0.5519 | 0.18677 | -0.0091 | -2.955
-17.5 | -0.5365 | 0.17962 | -0.0135 | -2.9869
-17 | -0.5166 | 0.17406 | -0.0175 | -2.9679
-16.5 | -0.5021 | 0.16662 | -0.022 | -3.0134
-16 | -0.5097 | 0.15268 | -0.0286 | -3.3384
-15.5 | -0.4943 | 0.14587 | -0.0328 | -3.3886
-15 | -0.4827 | 0.13819 | -0.0373 | -3.493
-14.5 | -0.9051 | 0.04743 | -0.0997 | -19.0829
-14 | -0.9764 | 0.03746 | -0.1002 | -26.0651
-13.5 | -1.0562 | 0.02985 | -0.091 | -35.3836
-13 | -1.1351 | 0.02037 | -0.0782 | -55.7241
-12.5 | -1.1138 | 0.01662 | -0.0732 | -67.0156
-12 | -1.0691 | 0.01477 | -0.0701 | -72.3832
-11.5 | -1.0188 | 0.01335 | -0.0676 | -76.3146
-11 | -0.9672 | 0.01195 | -0.0654 | -80.9372
-10.5 | -0.9105 | 0.01117 | -0.0639 | -81.513
-10 | -0.8529 | 0.0105 | -0.0627 | -81.2286
-9.5 | -0.7947 | 0.0099 | -0.0617 | -80.2727
-9 | -0.7363 | 0.00934 | -0.0608 | -78.833
-8.5 | -0.6756 | 0.00913 | -0.0605 | -73.9978
-8 | -0.6213 | 0.00811 | -0.0593 | -76.6091
-7.5 | -0.5633 | 0.00756 | -0.0588 | -74.5106
-7 | -0.5047 | 0.00713 | -0.0585 | -70.7854
-6.5 | -0.4457 | 0.00678 | -0.0583 | -65.7375
-6 | -0.3863 | 0.00649 | -0.0583 | -59.5223
-5.5 | -0.3268 | 0.00626 | -0.0585 | -52.2045
-4.5 | -0.2078 | 0.00575 | -0.0591 | -36.1391
-4 | -0.1483 | 0.00552 | -0.0594 | -26.8659
-3.5 | -0.0885 | 0.00535 | -0.06 | -16.5421
-2.5 | 0.0311 | 0.00506 | -0.0612 | 6.1462
-2 | 0.0911 | 0.00491 | -0.0619 | 18.554
-1.5 | 0.151 | 0.0048 | -0.0626 | 31.4583
-1 | 0.2108 | 0.00471 | -0.0634 | 44.7558
-0.5 | 0.2708 | 0.0046 | -0.0642 | 58.8696
0 | 0.3294 | 0.00437 | -0.0648 | 75.3776
0.5 | 0.3868 | 0.00398 | -0.0653 | 97.1859
1 | 0.4435 | 0.00352 | -0.0659 | 125.9943
1.5 | 0.4989 | 0.00305 | -0.0661 | 163.5738
2 | 0.5499 | 0.00385 | -0.0655 | 142.8312
2.5 | 0.597 | 0.00481 | -0.0642 | 124.1164
3.5 | 0.6928 | 0.00627 | -0.0615 | 110.4944
4 | 0.7413 | 0.00687 | -0.0602 | 107.9039
4.5 | 0.7937 | 0.00723 | -0.0595 | 109.7787
5 | 0.8462 | 0.00754 | -0.0588 | 112.2281
5.5 | 0.8987 | 0.00783 | -0.0581 | 114.7765
6 | 0.9489 | 0.00817 | -0.0569 | 116.1444
6.5 | 0.9977 | 0.00853 | -0.0553 | 116.9637
7 | 1.0432 | 0.00888 | -0.0531 | 117.4775
7.5 | 1.0765 | 0.00933 | -0.0484 | 115.3805
8.5 | 1.1529 | 0.01032 | -0.0415 | 111.7151
9 | 1.1889 | 0.01094 | -0.0377 | 108.6746
9.5 | 1.2295 | 0.01162 | -0.0351 | 105.809
10 | 1.2728 | 0.01237 | -0.0331 | 102.8941
10.5 | 1.3095 | 0.0133 | -0.0299 | 98.4586
11 | 1.3441 | 0.01438 | -0.0265 | 93.4701
11.5 | 1.3784 | 0.01554 | -0.0232 | 88.7001
12 | 1.41 | 0.0169 | -0.0197 | 83.432
12.5 | 1.4419 | 0.01832 | -0.0164 | 78.7063
13 | 1.4715 | 0.01994 | -0.013 | 73.7964
13.5 | 1.5006 | 0.02165 | -0.0096 | 69.3118
14 | 1.5245 | 0.02381 | -0.006 | 64.0277
14.5 | 1.5447 | 0.02632 | -0.0023 | 58.6892
15 | 1.5641 | 0.02906 | 0.0011 | 53.8231
15.5 | 1.581 | 0.03214 | 0.0044 | 49.191
16 | 1.5895 | 0.03609 | 0.0077 | 44.0427
16.5 | 1.5898 | 0.04101 | 0.0106 | 38.7662
17 | 1.5899 | 0.04631 | 0.0127 | 34.3317
17.5 | 1.5779 | 0.05329 | 0.0139 | 29.6097
18 | 1.5614 | 0.06139 | 0.0138 | 25.4341
18.5 | 1.5291 | 0.07224 | 0.0115 | 21.1669
19 | 1.4892 | 0.08539 | 0.0066 | 17.44
19.5 | 1.4539 | 0.09918 | -0.0003 | 14.6592
20 | 1.4153 | 0.11464 | -0.0094 | 12.3456

## 111. Re 10M Mach 0.50 (1)
BIGFOIL.COM POLAR EXPORT
NACA66-412 a=0.5
NACA66-412 a=0.5 |  |  |  | Cl Max: | 1.27 | at alpha= | 19 | deg
JavaFoil+Calcfoil stall+Eppler ext transition |  |  |  | L/D Max: | 133.088 | at alpha= | 1.5 | deg
Re: | 10000000 |  |  | Cd Min: | 0.0039 | at alpha= | 1 | deg
Mach: | 0.5 |  |  | Cl=0 at alpha= | -2.6045 | deg
|  |  |  | @ Cl=0.1, Cd= | 0.0060035
|  |  |  | @ Cl=0.4, Cd= | 0.0049291
|  |  |  | @ Cl=0.6, Cd= | 0.004735
alpha (deg) | Cl | Cd | Cm | Cl/Cd
-20 | -0.952 | 0.14665 | -0.017 | -6.49
-19.5 | -0.923 | 0.14298 | -0.017 | -6.457
-19 | -0.894 | 0.13914 | -0.017 | -6.428
-18.5 | -0.866 | 0.13502 | -0.017 | -6.416
-18 | -0.841 | 0.12518 | -0.018 | -6.715
-17.5 | -0.814 | 0.13091 | -0.018 | -6.219
-17 | -0.788 | 0.12114 | -0.019 | -6.503
-16.5 | -0.759 | 0.11755 | -0.019 | -6.458
-16 | -0.733 | 0.10923 | -0.019 | -6.709
-15.5 | -0.708 | 0.10017 | -0.02 | -7.068
-15 | -0.683 | 0.0929 | -0.022 | -7.35
-14.5 | -0.65 | 0.10357 | -0.02 | -6.278
-14 | -0.623 | 0.09706 | -0.02 | -6.417
-13.5 | -0.597 | 0.08859 | -0.021 | -6.74
-13 | -0.572 | 0.08057 | -0.022 | -7.095
-12.5 | -0.547 | 0.07275 | -0.024 | -7.524
-12 | -0.527 | 0.06226 | -0.027 | -8.458
-11.5 | -0.577 | 0.01504 | -0.04 | -38.367
-11 | -0.561 | 0.01108 | -0.042 | -50.591
-10.5 | -0.432 | 0.07184 | -0.021 | -6.007
-10 | -0.405 | 0.06386 | -0.022 | -6.336
-9.5 | -0.378 | 0.05824 | -0.023 | -6.489
-9 | -0.351 | 0.05361 | -0.025 | -6.552
-8.5 | -0.326 | 0.04843 | -0.027 | -6.725
-8 | -0.364 | 0.00872 | -0.048 | -41.751
-7.5 | -0.268 | 0.0491 | -0.024 | -5.455
-7 | -0.24 | 0.04721 | -0.023 | -5.089
-6.5 | -0.213 | 0.04284 | -0.024 | -4.976
-6 | -0.247 | 0.03919 | -0.026 | -6.298
-5.5 | -0.329 | 0.00725 | -0.053 | -45.326
-5 | -0.293 | 0.00708 | -0.054 | -41.362
-4.5 | -0.242 | 0.00677 | -0.055 | -35.707
-4 | -0.183 | 0.00653 | -0.056 | -28.014
-3.5 | -0.119 | 0.00643 | -0.057 | -18.579
-3 | -0.053 | 0.0063 | -0.058 | -8.482
-2.5 | 0.014 | 0.00619 | -0.059 | 2.303
-2 | 0.083 | 0.00607 | -0.06 | 13.65
-1.5 | 0.152 | 0.0058 | -0.061 | 26.187
-1 | 0.221 | 0.00567 | -0.062 | 38.974
-0.5 | 0.291 | 0.0056 | -0.063 | 51.972
0 | 0.36 | 0.00559 | -0.064 | 64.404
0.5 | 0.429 | 0.00445 | -0.065 | 96.489
1 | 0.498 | 0.0039 | -0.066 | 127.688
1.5 | 0.566 | 0.00425 | -0.067 | 133.088
2 | 0.634 | 0.00522 | -0.068 | 121.466
2.5 | 0.698 | 0.00576 | -0.069 | 121.267
3 | 0.764 | 0.00627 | -0.07 | 121.864
3.5 | 0.828 | 0.00695 | -0.071 | 119.081
4 | 0.887 | 0.00913 | -0.072 | 97.187
4.5 | 0.946 | 0.00959 | -0.073 | 98.595
5 | 1 | 0.01012 | -0.074 | 98.84
5.5 | 1.048 | 0.01072 | -0.074 | 97.831
6 | 1.088 | 0.01135 | -0.075 | 95.83
6.5 | 1.11 | 0.01202 | -0.076 | 92.308
7 | 1.089 | 0.01294 | -0.077 | 84.197
7.5 | 0.94 | 0.01434 | -0.078 | 65.533
8 | 0.697 | 0.01473 | -0.079 | 47.334
8.5 | 0.728 | 0.01595 | -0.08 | 45.634
9 | 0.627 | 0.05813 | -0.039 | 10.794
9.5 | 0.791 | 0.01671 | -0.082 | 47.333
10 | 0.821 | 0.018 | -0.082 | 45.621
10.5 | 0.85 | 0.01962 | -0.083 | 43.342
11 | 0.741 | 0.06985 | -0.051 | 10.605
11.5 | 0.76 | 0.08089 | -0.044 | 9.397
12 | 0.941 | 0.02239 | -0.085 | 42.003
12.5 | 0.967 | 0.02485 | -0.086 | 38.918
13 | 0.978 | 0.03185 | -0.085 | 30.7
13.5 | 0.882 | 0.08699 | -0.059 | 10.136
14 | 1.052 | 0.02891 | -0.088 | 36.398
14.5 | 1.05 | 0.04056 | -0.085 | 25.894
15 | 0.967 | 0.09562 | -0.064 | 10.115
15.5 | 0.994 | 0.10195 | -0.065 | 9.749
16 | 1.001 | 0.1127 | -0.056 | 8.881
16.5 | 1.055 | 0.1014 | -0.069 | 10.404
17 | 1.132 | 0.07793 | -0.081 | 14.526
17.5 | 1.092 | 0.12547 | -0.066 | 8.707
18 | 1.112 | 0.12618 | -0.064 | 8.814
18.5 | 1.224 | 0.07942 | -0.085 | 15.413
19 | 1.27 | 0.07457 | -0.088 | 17.026
19.5 | 1.226 | 0.12127 | -0.077 | 10.112
20 | 1.223 | 0.1475 | -0.07 | 8.289

## 112. Re 10M Mach 0.50 (2)
BIGFOIL.COM POLAR EXPORT
NACA66-412 a=0.5
NACA66-412 a=0.5 |  |  |  | Cl Max: | 1.2162 | at alpha= | 9 | deg
XFOIL ncrit=9 |  |  |  | L/D Max: | 184.871 | at alpha= | 1.5 | deg
Re: | 10000000 |  |  | Cd Min: | 0.2498 | at alpha= | -20 | deg
Mach: | 0.5 |  |  | Cl=0 at alpha= | -2.7999 | deg
|  |  |  | @ Cl=0.1, Cd= | 0.0050575
|  |  |  | @ Cl=0.4, Cd= | 0.0042932
|  |  |  | @ Cl=0.6, Cd= | 0.0032615
alpha (deg) | Cl | Cd | Cm | Cl/Cd
-20 | -0.6329 | 0.2498 | 0.0167 | -2.5336
-19.5 | -0.6119 | 0.24092 | 0.0115 | -2.5398
-19 | -0.5904 | 0.23258 | 0.0064 | -2.5385
-18 | -0.5494 | 0.21507 | -0.0037 | -2.5545
-17.5 | -0.5277 | 0.20734 | -0.0086 | -2.5451
-17 | -0.5062 | 0.1995 | -0.0135 | -2.5373
-16.5 | -0.486 | 0.19105 | -0.0184 | -2.5438
-16 | -0.4671 | 0.18236 | -0.0233 | -2.5614
-15.5 | -0.4496 | 0.17328 | -0.0283 | -2.5946
-15 | -0.4328 | 0.16437 | -0.0333 | -2.6331
-14.5 | -0.4149 | 0.15608 | -0.0381 | -2.6583
-14 | -0.3975 | 0.1479 | -0.0429 | -2.6876
-13.5 | -0.3835 | 0.13903 | -0.0479 | -2.7584
-12.5 | -0.351 | 0.12342 | -0.0571 | -2.8439
-12 | -0.3402 | 0.1148 | -0.0619 | -2.9634
-11.5 | -0.3321 | 0.10596 | -0.0668 | -3.1342
-11 | -0.3216 | 0.09813 | -0.0713 | -3.2773
-10.5 | -0.3104 | 0.09073 | -0.0757 | -3.4211
-10 | -0.3033 | 0.08295 | -0.0801 | -3.6564
-9.5 | -0.3 | 0.07499 | -0.0847 | -4.0005
-9 | -0.3029 | 0.06658 | -0.0897 | -4.5494
-8.5 | -0.3144 | 0.05707 | -0.0974 | -5.509
-8 | -0.3504 | 0.04793 | -0.1016 | -7.3107
-7.5 | -0.3776 | 0.04148 | -0.0976 | -9.1032
-7 | -0.394 | 0.03317 | -0.0939 | -11.8782
-6.5 | -0.3917 | 0.02555 | -0.089 | -15.3307
-6 | -0.3854 | 0.01682 | -0.0827 | -22.9132
-5.5 | -0.3543 | 0.01024 | -0.0778 | -34.5996
-5 | -0.2997 | 0.00739 | -0.0745 | -40.5548
-4.5 | -0.2337 | 0.00652 | -0.0727 | -35.8436
-4 | -0.1661 | 0.00598 | -0.0716 | -27.7759
-3.5 | -0.0971 | 0.00564 | -0.0711 | -17.2163
-3 | -0.0277 | 0.00539 | -0.0711 | -5.1391
-2.5 | 0.0415 | 0.00522 | -0.0714 | 7.9502
-2 | 0.1099 | 0.00503 | -0.0718 | 21.8489
-1.5 | 0.1783 | 0.00492 | -0.0724 | 36.2398
-1 | 0.2467 | 0.00479 | -0.0732 | 51.5031
-0.5 | 0.3151 | 0.00468 | -0.074 | 67.3291
0.5 | 0.4468 | 0.00408 | -0.0752 | 109.5098
1 | 0.5064 | 0.00313 | -0.0751 | 161.7891
1.5 | 0.5731 | 0.0031 | -0.0758 | 184.871
2 | 0.6364 | 0.00348 | -0.0757 | 182.8736
2.5 | 0.6756 | 0.00495 | -0.0714 | 136.4848
3 | 0.7195 | 0.00589 | -0.0677 | 122.1562
3.5 | 0.7529 | 0.00695 | -0.0618 | 108.3309
4 | 0.7811 | 0.00769 | -0.0545 | 101.5735
4.5 | 0.8238 | 0.0082 | -0.05 | 100.4634
5 | 0.8685 | 0.00879 | -0.0459 | 98.8055
5.5 | 0.9163 | 0.00939 | -0.0423 | 97.5825
6 | 0.9619 | 0.01013 | -0.0383 | 94.9556
6.5 | 1.0087 | 0.01091 | -0.0344 | 92.4565
7 | 1.0546 | 0.01179 | -0.0302 | 89.4487
7.5 | 1.0952 | 0.01295 | -0.0251 | 84.5714
8 | 1.139 | 0.01403 | -0.0202 | 81.1832
8.5 | 1.1761 | 0.01534 | -0.0142 | 76.6688
9 | 1.2162 | 0.01806 | -0.0104 | 67.3422
9.5 | 1.2076 | 0.02226 | -0.0007 | 54.2498
10 | 1.1976 | 0.02771 | 0.0083 | 43.2191
10.5 | 1.1709 | 0.03537 | 0.0154 | 33.1043
11 | 1.1387 | 0.04359 | 0.0199 | 26.123
11.5 | 1.0992 | 0.05341 | 0.0215 | 20.5804
12 | 1.0609 | 0.06462 | 0.0196 | 16.4175
12.5 | 1.0275 | 0.07703 | 0.0145 | 13.339
13 | 0.9955 | 0.09138 | 0.006 | 10.8941
13.5 | 0.9717 | 0.10674 | -0.0045 | 9.1034
14 | 0.9578 | 0.12212 | -0.0145 | 7.8431

## 113. Re 12M Mach 0.00 (1)
BIGFOIL.COM POLAR EXPORT
NACA66-412 a=0.5
NACA66-412 a=0.5 |  |  |  | Cl Max: | 1.227 | at alpha= | 10 | deg
JavaFoil+Calcfoil stall+Eppler ext transition |  |  |  | L/D Max: | 133.396 | at alpha= | 3.5 | deg
Re: | 12000000 |  |  | Cd Min: | 0.00443 | at alpha= | 1.5 | deg
Mach: | 0 |  |  | Cl=0 at alpha= | -2.6017 | deg
|  |  |  | @ Cl=0.1, Cd= | 0.005662
|  |  |  | @ Cl=0.4, Cd= | 0.0047227
|  |  |  | @ Cl=0.6, Cd= | 0.0050107
alpha (deg) | Cl | Cd | Cm | Cl/Cd
-15 | -0.503 | 0.10584 | -0.015 | -4.752
-14.5 | -0.52 | 0.10144 | -0.015 | -5.129
-14 | -0.537 | 0.09381 | -0.016 | -5.72
-13.5 | -0.551 | 0.08982 | -0.016 | -6.135
-13 | -0.563 | 0.08431 | -0.017 | -6.679
-12.5 | -0.572 | 0.07887 | -0.017 | -7.258
-12 | -0.578 | 0.07418 | -0.018 | -7.786
-11.5 | -0.577 | 0.06818 | -0.019 | -8.463
-11 | -0.574 | 0.06262 | -0.021 | -9.163
-10.5 | -0.567 | 0.05693 | -0.023 | -9.966
-10 | -0.675 | 0.00876 | -0.038 | -77.086
-9.5 | -0.658 | 0.00843 | -0.039 | -78.064
-9 | -0.632 | 0.00814 | -0.04 | -77.617
-8.5 | -0.601 | 0.00781 | -0.041 | -77.008
-8 | -0.564 | 0.00748 | -0.042 | -75.339
-7.5 | -0.522 | 0.00721 | -0.043 | -72.433
-7 | -0.478 | 0.00702 | -0.044 | -68.089
-6.5 | -0.431 | 0.00677 | -0.044 | -63.574
-6 | -0.381 | 0.00652 | -0.045 | -58.46
-5.5 | -0.329 | 0.00638 | -0.046 | -51.588
-5 | -0.275 | 0.00623 | -0.047 | -44.191
-4.5 | -0.22 | 0.0062 | -0.048 | -35.478
-4 | -0.163 | 0.00603 | -0.049 | -27.051
-3.5 | -0.105 | 0.00595 | -0.05 | -17.697
-3 | -0.047 | 0.00584 | -0.05 | -8.006
-2.5 | 0.012 | 0.00578 | -0.051 | 2.151
-2 | 0.072 | 0.00569 | -0.052 | 12.662
-1.5 | 0.132 | 0.00563 | -0.053 | 23.4
-1 | 0.192 | 0.00555 | -0.054 | 34.56
-0.5 | 0.252 | 0.00549 | -0.055 | 45.93
0 | 0.312 | 0.00487 | -0.056 | 64.126
0.5 | 0.372 | 0.00468 | -0.057 | 79.42
1 | 0.431 | 0.00477 | -0.057 | 90.483
1.5 | 0.491 | 0.00443 | -0.058 | 110.928
2 | 0.551 | 0.00477 | -0.059 | 115.541
2.5 | 0.608 | 0.00505 | -0.06 | 120.427
3 | 0.667 | 0.00504 | -0.061 | 132.19
3.5 | 0.724 | 0.00543 | -0.062 | 133.396
4 | 0.779 | 0.00755 | -0.063 | 103.178
4.5 | 0.834 | 0.00782 | -0.063 | 106.676
5 | 0.888 | 0.00812 | -0.064 | 109.289
5.5 | 0.94 | 0.00846 | -0.065 | 111.124
6 | 0.99 | 0.00879 | -0.066 | 112.539
6.5 | 1.036 | 0.00917 | -0.067 | 112.989
7 | 1.078 | 0.00957 | -0.068 | 112.669
7.5 | 1.116 | 0.00997 | -0.068 | 112.01
8 | 1.15 | 0.01041 | -0.069 | 110.524
8.5 | 1.179 | 0.01085 | -0.07 | 108.581
9 | 1.202 | 0.01136 | -0.071 | 105.798
9.5 | 1.219 | 0.01207 | -0.072 | 101.023
10 | 1.227 | 0.01261 | -0.072 | 97.334
10.5 | 1.224 | 0.01333 | -0.073 | 91.842
11 | 1.214 | 0.01411 | -0.074 | 85.995
11.5 | 1.196 | 0.01484 | -0.075 | 80.573
12 | 1.172 | 0.01584 | -0.075 | 73.975
12.5 | 1.141 | 0.01691 | -0.076 | 67.49
13 | 1.106 | 0.01803 | -0.076 | 61.304
13.5 | 1.064 | 0.0198 | -0.077 | 53.71
14 | 1.02 | 0.02156 | -0.077 | 47.31
14.5 | 0.926 | 0.03895 | -0.072 | 23.783
15 | 0.792 | 0.09877 | -0.048 | 8.021

## 114. Re 12M Mach 0.00 (2)
BIGFOIL.COM POLAR EXPORT
NACA66-412 a=0.5
NACA66-412 a=0.5 |  |  |  | Cl Max: | 1.76 | at alpha= | 20 | deg
XFOIL ncrit=9 |  |  |  | L/D Max: | 147.895 | at alpha= | 1.5 | deg
Re: | 12000000 |  |  | Cd Min: | 0.04669 | at alpha= | 20 | deg
Mach: | 0 |  |  | Cl=0 at alpha= | -2.745 | deg
|  |  |  | @ Cl=0.1, Cd= | 0.0047203
|  |  |  | @ Cl=0.4, Cd= | 0.0038237
|  |  |  | @ Cl=0.6, Cd= | 0.0051677
alpha (deg) | Cl | Cd | Cm | Cl/Cd
-20 | -1.4346 | 0.0367 | -0.0917 | -39.0899
-19.5 | -1.4624 | 0.03115 | -0.0894 | -46.947
-19 | -1.4698 | 0.02766 | -0.0861 | -53.1381
-18.5 | -1.4852 | 0.02412 | -0.0806 | -61.5755
-18 | -1.489 | 0.02159 | -0.0745 | -68.9671
-17.5 | -1.4749 | 0.02028 | -0.0693 | -72.7268
-17 | -1.4599 | 0.01886 | -0.0639 | -77.4072
-16.5 | -1.428 | 0.01765 | -0.0612 | -80.9065
-16 | -1.3947 | 0.01628 | -0.0587 | -85.6695
-15.5 | -1.358 | 0.01499 | -0.0567 | -90.5937
-15 | -1.3146 | 0.01414 | -0.0554 | -92.9703
-14.5 | -1.269 | 0.0134 | -0.0545 | -94.7015
-14 | -1.2219 | 0.01272 | -0.0537 | -96.0613
-13.5 | -1.1734 | 0.01211 | -0.0531 | -96.8951
-13 | -1.1246 | 0.01145 | -0.0526 | -98.2183
-12.5 | -1.0757 | 0.01072 | -0.052 | -100.3451
-12 | -1.025 | 0.01017 | -0.0517 | -100.7866
-11.5 | -0.9729 | 0.0097 | -0.0516 | -100.299
-11 | -0.92 | 0.0093 | -0.0516 | -98.9247
-10.5 | -0.8666 | 0.00893 | -0.0516 | -97.0437
-10 | -0.8127 | 0.00858 | -0.0518 | -94.7203
-9.5 | -0.7583 | 0.00824 | -0.052 | -92.0267
-9 | -0.7038 | 0.00791 | -0.0522 | -88.976
-8.5 | -0.6487 | 0.00765 | -0.0525 | -84.7974
-8 | -0.5945 | 0.0072 | -0.0526 | -82.5694
-7.5 | -0.5395 | 0.00684 | -0.0529 | -78.8743
-7 | -0.4842 | 0.00651 | -0.0532 | -74.3779
-6.5 | -0.4282 | 0.00627 | -0.0536 | -68.2935
-6 | -0.3717 | 0.00608 | -0.0541 | -61.1349
-5.5 | -0.3149 | 0.00588 | -0.0547 | -53.5544
-4.5 | -0.2012 | 0.00547 | -0.0558 | -36.7824
-4 | -0.1443 | 0.00527 | -0.0564 | -27.3814
-3.5 | -0.0869 | 0.00513 | -0.0571 | -16.9396
-2.5 | 0.0282 | 0.00485 | -0.0585 | 5.8144
-2 | 0.0858 | 0.00474 | -0.0593 | 18.1013
-1.5 | 0.1435 | 0.00466 | -0.06 | 30.794
-1 | 0.2013 | 0.00454 | -0.0608 | 44.3392
-0.5 | 0.2589 | 0.00447 | -0.0616 | 57.9195
0 | 0.3157 | 0.00429 | -0.0622 | 73.5897
0.5 | 0.3717 | 0.00404 | -0.0628 | 92.005
1.5 | 0.4777 | 0.00323 | -0.0633 | 147.8947
2 | 0.5247 | 0.00422 | -0.0624 | 124.3365
2.5 | 0.5743 | 0.00488 | -0.0619 | 117.6844
4 | 0.7226 | 0.00654 | -0.06 | 110.4893
4.5 | 0.7745 | 0.00684 | -0.0598 | 113.231
5 | 0.8269 | 0.00712 | -0.0597 | 116.1376
5.5 | 0.879 | 0.00736 | -0.0596 | 119.4293
6 | 0.9299 | 0.00766 | -0.0592 | 121.3969
7 | 1.0289 | 0.00827 | -0.058 | 124.4135
7.5 | 1.0756 | 0.00865 | -0.0569 | 124.3468
8 | 1.1216 | 0.00899 | -0.0557 | 124.7608
8.5 | 1.1652 | 0.00933 | -0.054 | 124.8875
9 | 1.1972 | 0.00972 | -0.0499 | 123.1687
9.5 | 1.2288 | 0.01025 | -0.0461 | 119.8829
10 | 1.2619 | 0.01071 | -0.0426 | 117.8245
11.5 | 1.3726 | 0.01276 | -0.036 | 107.5705
12 | 1.4064 | 0.0136 | -0.0335 | 103.4118
12.5 | 1.439 | 0.01453 | -0.0309 | 99.0365
13 | 1.4678 | 0.0157 | -0.028 | 93.4904
13.5 | 1.4986 | 0.01681 | -0.0255 | 89.1493
14 | 1.5294 | 0.01796 | -0.0232 | 85.1559
14.5 | 1.5583 | 0.01924 | -0.0208 | 80.9927
15 | 1.5847 | 0.02072 | -0.0184 | 76.4817
15.5 | 1.6085 | 0.02241 | -0.0158 | 71.776
16 | 1.631 | 0.02426 | -0.0133 | 67.23
17 | 1.6694 | 0.02869 | -0.0084 | 58.1875
17.5 | 1.6909 | 0.03085 | -0.0066 | 54.8104
18 | 1.7102 | 0.03329 | -0.0049 | 51.3728
18.5 | 1.7267 | 0.03604 | -0.0032 | 47.9107
19 | 1.7367 | 0.03955 | -0.0015 | 43.9115
19.5 | 1.7498 | 0.0429 | -0.0003 | 40.7879
20 | 1.76 | 0.04669 | 0.0005 | 37.6954

## 115. Re 12M Mach 0.10 (1)
BIGFOIL.COM POLAR EXPORT
NACA66-412 a=0.5
NACA66-412 a=0.5 |  |  |  | Cl Max: | 1.222 | at alpha= | 10 | deg
JavaFoil+Calcfoil stall+Eppler ext transition |  |  |  | L/D Max: | 134 | at alpha= | 3.5 | deg
Re: | 12000000 |  |  | Cd Min: | 0.00449 | at alpha= | 1.5 | deg
Mach: | 0.1 |  |  | Cl=0 at alpha= | -2.6017 | deg
|  |  |  | @ Cl=0.1, Cd= | 0.005658
|  |  |  | @ Cl=0.4, Cd= | 0.0047077
|  |  |  | @ Cl=0.6, Cd= | 0.0050131
alpha (deg) | Cl | Cd | Cm | Cl/Cd
-15 | -0.467 | 0.10916 | -0.015 | -4.279
-14.5 | -0.488 | 0.10208 | -0.015 | -4.78
-14 | -0.507 | 0.09583 | -0.016 | -5.295
-13.5 | -0.525 | 0.08981 | -0.016 | -5.851
-13 | -0.541 | 0.08541 | -0.017 | -6.334
-12.5 | -0.554 | 0.0802 | -0.017 | -6.905
-12 | -0.562 | 0.0755 | -0.018 | -7.443
-11.5 | -0.564 | 0.06922 | -0.019 | -8.149
-11 | -0.563 | 0.06301 | -0.021 | -8.939
-10.5 | -0.557 | 0.05886 | -0.022 | -9.469
-10 | -0.656 | 0.00994 | -0.038 | -66.002
-9.5 | -0.653 | 0.00857 | -0.04 | -76.168
-9 | -0.629 | 0.00822 | -0.04 | -76.51
-8.5 | -0.6 | 0.00786 | -0.041 | -76.251
-8 | -0.563 | 0.00756 | -0.042 | -74.454
-7.5 | -0.522 | 0.00729 | -0.043 | -71.655
-7 | -0.478 | 0.00702 | -0.044 | -68.168
-6.5 | -0.432 | 0.00677 | -0.045 | -63.753
-6 | -0.382 | 0.00657 | -0.045 | -58.175
-5.5 | -0.33 | 0.0064 | -0.046 | -51.577
-5 | -0.276 | 0.00625 | -0.047 | -44.176
-4.5 | -0.221 | 0.00622 | -0.048 | -35.494
-4 | -0.164 | 0.00605 | -0.049 | -27.082
-3.5 | -0.106 | 0.00593 | -0.05 | -17.843
-3 | -0.047 | 0.00585 | -0.051 | -8.027
-2.5 | 0.012 | 0.00575 | -0.052 | 2.17
-2 | 0.072 | 0.0057 | -0.052 | 12.705
-1.5 | 0.132 | 0.00561 | -0.053 | 23.62
-1 | 0.193 | 0.00556 | -0.054 | 34.678
-0.5 | 0.253 | 0.00549 | -0.055 | 46.135
0 | 0.314 | 0.00489 | -0.056 | 64.138
0.5 | 0.374 | 0.00466 | -0.057 | 80.224
1 | 0.434 | 0.00477 | -0.058 | 90.834
1.5 | 0.493 | 0.00449 | -0.059 | 110.003
2 | 0.553 | 0.00477 | -0.059 | 116.027
2.5 | 0.611 | 0.00507 | -0.06 | 120.631
3 | 0.67 | 0.00507 | -0.061 | 132.16
3.5 | 0.727 | 0.00543 | -0.062 | 134
4 | 0.783 | 0.00758 | -0.063 | 103.347
4.5 | 0.838 | 0.00788 | -0.064 | 106.406
5 | 0.892 | 0.00818 | -0.065 | 109.005
5.5 | 0.944 | 0.00849 | -0.065 | 111.154
6 | 0.994 | 0.00885 | -0.066 | 112.322
6.5 | 1.04 | 0.00924 | -0.067 | 112.516
7 | 1.082 | 0.00965 | -0.068 | 112.081
7.5 | 1.119 | 0.01006 | -0.069 | 111.323
8 | 1.152 | 0.01049 | -0.07 | 109.824
8.5 | 1.18 | 0.01095 | -0.07 | 107.725
9 | 1.201 | 0.01154 | -0.071 | 104.067
9.5 | 1.217 | 0.01211 | -0.072 | 100.457
10 | 1.222 | 0.01282 | -0.073 | 95.331
10.5 | 1.215 | 0.01362 | -0.073 | 89.221
11 | 1.201 | 0.01432 | -0.074 | 83.844
11.5 | 1.179 | 0.01515 | -0.075 | 77.822
12 | 1.149 | 0.01616 | -0.075 | 71.116
12.5 | 1.113 | 0.01734 | -0.076 | 64.175
13 | 1.071 | 0.0186 | -0.077 | 57.58
13.5 | 1.021 | 0.02103 | -0.077 | 48.544
14 | 0.954 | 0.0277 | -0.075 | 34.439
14.5 | 0.788 | 0.0932 | -0.048 | 8.455
15 | 0.741 | 0.10537 | -0.042 | 7.031

## 116. Re 12M Mach 0.10 (2)
BIGFOIL.COM POLAR EXPORT
NACA66-412 a=0.5
NACA66-412 a=0.5 |  |  |  | Cl Max: | 1.7496 | at alpha= | 20 | deg
XFOIL ncrit=9 |  |  |  | L/D Max: | 149.782 | at alpha= | 1.5 | deg
Re: | 12000000 |  |  | Cd Min: | 0.05042 | at alpha= | 20 | deg
Mach: | 0.1 |  |  | Cl=0 at alpha= | -2.7466 | deg
|  |  |  | @ Cl=0.1, Cd= | 0.0047214
|  |  |  | @ Cl=0.4, Cd= | 0.0039
|  |  |  | @ Cl=0.6, Cd= | 0.0051436
alpha (deg) | Cl | Cd | Cm | Cl/Cd
-19.5 | -1.3072 | 0.0479 | -0.0918 | -27.2902
-19 | -1.3539 | 0.03827 | -0.095 | -35.3776
-18.5 | -1.3945 | 0.03147 | -0.0929 | -44.312
-18 | -1.4224 | 0.02673 | -0.0878 | -53.2136
-17.5 | -1.4163 | 0.02453 | -0.0833 | -57.7375
-17 | -1.4355 | 0.02132 | -0.0747 | -67.3311
-16.5 | -1.4223 | 0.01979 | -0.0687 | -71.8696
-16 | -1.3946 | 0.01812 | -0.0651 | -76.9647
-15.5 | -1.3601 | 0.01669 | -0.0624 | -81.4919
-15 | -1.3235 | 0.01519 | -0.06 | -87.1297
-14.5 | -1.2803 | 0.01413 | -0.0583 | -90.6086
-14 | -1.2335 | 0.01331 | -0.0571 | -92.6747
-13.5 | -1.1848 | 0.01259 | -0.0561 | -94.1064
-13 | -1.135 | 0.01193 | -0.0553 | -95.1383
-12.5 | -1.0852 | 0.01117 | -0.0545 | -97.1531
-12 | -1.0344 | 0.0105 | -0.0539 | -98.5143
-11.5 | -0.9821 | 0.00993 | -0.0535 | -98.9023
-11 | -0.9285 | 0.00949 | -0.0533 | -97.8398
-10.5 | -0.8744 | 0.00909 | -0.0532 | -96.1936
-10 | -0.8198 | 0.00872 | -0.0531 | -94.0138
-9 | -0.7095 | 0.00802 | -0.0533 | -88.4663
-8.5 | -0.6534 | 0.00778 | -0.0536 | -83.9846
-8 | -0.599 | 0.00728 | -0.0535 | -82.2802
-7.5 | -0.5435 | 0.0069 | -0.0537 | -78.7681
-7 | -0.4876 | 0.00656 | -0.0539 | -74.3293
-6.5 | -0.4312 | 0.0063 | -0.0542 | -68.4444
-6 | -0.3742 | 0.0061 | -0.0547 | -61.3443
-5.5 | -0.317 | 0.0059 | -0.0552 | -53.7288
-4.5 | -0.2024 | 0.00548 | -0.0563 | -36.9343
-4 | -0.1451 | 0.00528 | -0.0568 | -27.4811
-3.5 | -0.0874 | 0.00514 | -0.0575 | -17.0039
-2.5 | 0.0286 | 0.00486 | -0.0589 | 5.8848
-2 | 0.0865 | 0.00474 | -0.0596 | 18.2489
-1.5 | 0.1446 | 0.00466 | -0.0604 | 31.03
-1 | 0.2027 | 0.00455 | -0.0612 | 44.5495
-0.5 | 0.2607 | 0.00447 | -0.062 | 58.3221
0 | 0.3178 | 0.00429 | -0.0626 | 74.0793
0.5 | 0.3741 | 0.00404 | -0.0632 | 92.599
1 | 0.4296 | 0.00374 | -0.0637 | 114.8663
1.5 | 0.4808 | 0.00321 | -0.0637 | 149.7819
2 | 0.5278 | 0.00422 | -0.0628 | 125.0711
2.5 | 0.5776 | 0.00489 | -0.0622 | 118.1186
4 | 0.726 | 0.00657 | -0.0602 | 110.5023
4.5 | 0.7782 | 0.00687 | -0.0599 | 113.2751
5 | 0.8307 | 0.00715 | -0.0597 | 116.1818
5.5 | 0.883 | 0.0074 | -0.0595 | 119.3243
6 | 0.934 | 0.0077 | -0.0591 | 121.2987
6.5 | 0.984 | 0.00801 | -0.0584 | 122.8464
7 | 1.0331 | 0.00833 | -0.0577 | 124.0216
7.5 | 1.0795 | 0.00872 | -0.0564 | 123.7959
8.5 | 1.1648 | 0.00939 | -0.0522 | 124.0469
9 | 1.1968 | 0.00984 | -0.0481 | 121.626
9.5 | 1.2293 | 0.01039 | -0.0443 | 118.3157
10 | 1.2626 | 0.01085 | -0.0408 | 116.3687
10.5 | 1.3072 | 0.01144 | -0.0399 | 114.2657
11 | 1.3416 | 0.01221 | -0.037 | 109.8771
11.5 | 1.3753 | 0.01306 | -0.0342 | 105.3063
12 | 1.4096 | 0.01392 | -0.0316 | 101.2644
12.5 | 1.4404 | 0.01501 | -0.0287 | 95.9627
13 | 1.4707 | 0.01617 | -0.0259 | 90.9524
13.5 | 1.5019 | 0.01732 | -0.0234 | 86.7148
14 | 1.5311 | 0.01862 | -0.0207 | 82.2288
14.5 | 1.5588 | 0.02007 | -0.0181 | 77.6682
15 | 1.584 | 0.02171 | -0.0154 | 72.9618
15.5 | 1.6071 | 0.02357 | -0.0127 | 68.1841
16 | 1.6291 | 0.02557 | -0.01 | 63.7114
17 | 1.6689 | 0.03017 | -0.0053 | 55.3165
17.5 | 1.69 | 0.03254 | -0.0034 | 51.9361
18 | 1.7079 | 0.03524 | -0.0016 | 48.4648
18.5 | 1.7226 | 0.03836 | 0.0001 | 44.9062
19 | 1.7313 | 0.04222 | 0.0017 | 41.0066
19.5 | 1.7419 | 0.04606 | 0.0028 | 37.8181
20 | 1.7496 | 0.05042 | 0.0035 | 34.7005

## 117. Re 12M Mach 0.25 (1)
BIGFOIL.COM POLAR EXPORT
NACA66-412 a=0.5
NACA66-412 a=0.5 |  |  |  | Cl Max: | 1.188 | at alpha= | 9 | deg
JavaFoil+Calcfoil stall+Eppler ext transition |  |  |  | L/D Max: | 134.169 | at alpha= | 3.5 | deg
Re: | 12000000 |  |  | Cd Min: | 0.00454 | at alpha= | 1.5 | deg
Mach: | 0.25 |  |  | Cl=0 at alpha= | -2.6066 | deg
|  |  |  | @ Cl=0.1, Cd= | 0.005709
|  |  |  | @ Cl=0.4, Cd= | 0.0047115
|  |  |  | @ Cl=0.6, Cd= | 0.10211
alpha (deg) | Cl | Cd | Cm | Cl/Cd
-13.5 | -0.287 | 0.10047 | -0.016 | -2.86
-13 | -0.34 | 0.09276 | -0.016 | -3.664
-12.5 | -0.387 | 0.08555 | -0.017 | -4.518
-12 | -0.425 | 0.08032 | -0.018 | -5.295
-11.5 | -0.452 | 0.07457 | -0.018 | -6.061
-11 | -0.472 | 0.06888 | -0.019 | -6.859
-10.5 | -0.486 | 0.06375 | -0.019 | -7.629
-10 | -0.494 | 0.05927 | -0.02 | -8.329
-9.5 | -0.494 | 0.05471 | -0.022 | -9.036
-9 | -0.491 | 0.04841 | -0.025 | -10.144
-8.5 | -0.583 | 0.00818 | -0.042 | -71.289
-8 | -0.554 | 0.00784 | -0.043 | -70.732
-7.5 | -0.519 | 0.00755 | -0.044 | -68.775
-7 | -0.48 | 0.00722 | -0.045 | -66.414
-6.5 | -0.351 | 0.03989 | -0.023 | -8.808
-6 | -0.387 | 0.0067 | -0.047 | -57.767
-5.5 | -0.336 | 0.00653 | -0.048 | -51.457
-5 | -0.282 | 0.00632 | -0.048 | -44.594
-4.5 | -0.226 | 0.00625 | -0.049 | -36.135
-4 | -0.168 | 0.00614 | -0.05 | -27.322
-3.5 | -0.108 | 0.00601 | -0.051 | -18.053
-3 | -0.048 | 0.00589 | -0.052 | -8.181
-2.5 | 0.013 | 0.00584 | -0.053 | 2.195
-2 | 0.074 | 0.00573 | -0.054 | 12.979
-1.5 | 0.136 | 0.00568 | -0.055 | 23.979
-1 | 0.198 | 0.00559 | -0.056 | 35.44
-0.5 | 0.26 | 0.00555 | -0.057 | 46.931
0 | 0.322 | 0.00495 | -0.058 | 65.186
0.5 | 0.384 | 0.00468 | -0.058 | 82.002
1 | 0.445 | 0.0048 | -0.059 | 92.749
1.5 | 0.507 | 0.00454 | -0.06 | 111.7
2 | 0.569 | 0.00484 | -0.061 | 117.524
2.5 | 0.628 | 0.00484 | -0.062 | 129.834
3 | 0.688 | 0.00518 | -0.063 | 132.837
3.5 | 0.747 | 0.00556 | -0.064 | 134.169
4 | 0.803 | 0.00779 | -0.065 | 103.01
4.5 | 0.859 | 0.0081 | -0.065 | 106.014
5 | 0.913 | 0.00845 | -0.066 | 108.124
5.5 | 0.965 | 0.0088 | -0.067 | 109.735
6 | 1.015 | 0.00919 | -0.068 | 110.439
6.5 | 1.061 | 0.00963 | -0.069 | 110.113
7 | 1.1 | 0.01007 | -0.07 | 109.198
7.5 | 1.133 | 0.01058 | -0.07 | 107.116
8 | 1.159 | 0.01107 | -0.071 | 104.769
8.5 | 1.178 | 0.01164 | -0.072 | 101.203
9 | 1.188 | 0.0123 | -0.073 | 96.625
9.5 | 1.188 | 0.01313 | -0.074 | 90.495
10 | 1.173 | 0.01395 | -0.074 | 84.068
10.5 | 1.138 | 0.01477 | -0.075 | 77.057
11 | 1.089 | 0.0159 | -0.076 | 68.506
11.5 | 1.026 | 0.01719 | -0.076 | 59.724
12 | 0.802 | 0.07228 | -0.048 | 11.094
12.5 | 0.727 | 0.08167 | -0.042 | 8.897
13 | 0.65 | 0.09041 | -0.039 | 7.186
13.5 | 0.569 | 0.09639 | -0.039 | 5.899
14 | 0.483 | 0.10211 | -0.04 | 4.728

## 118. Re 12M Mach 0.25 (2)
BIGFOIL.COM POLAR EXPORT
NACA66-412 a=0.5
NACA66-412 a=0.5 |  |  |  | Cl Max: | 1.6207 | at alpha= | 17 | deg
XFOIL ncrit=9 |  |  |  | L/D Max: | 156.94 | at alpha= | 1.5 | deg
Re: | 12000000 |  |  | Cd Min: | 0.18599 | at alpha= | -18 | deg
Mach: | 0.25 |  |  | Cl=0 at alpha= | -2.755 | deg
|  |  |  | @ Cl=0.1, Cd= | 0.0047389
|  |  |  | @ Cl=0.4, Cd= | 0.0039845
|  |  |  | @ Cl=0.6, Cd= | 0.0049831
alpha (deg) | Cl | Cd | Cm | Cl/Cd
-18 | -0.5539 | 0.18599 | -0.0094 | -2.9781
-17.5 | -0.5381 | 0.17898 | -0.0138 | -3.0065
-17 | -0.5197 | 0.1729 | -0.0179 | -3.0058
-16.5 | -0.5064 | 0.16507 | -0.0225 | -3.0678
-16 | -0.5158 | 0.15082 | -0.0295 | -3.42
-15.5 | -0.4993 | 0.14438 | -0.0335 | -3.4582
-15 | -0.8902 | 0.05563 | -0.0932 | -16.0022
-14.5 | -0.9337 | 0.04422 | -0.1014 | -21.1149
-14 | -1.0203 | 0.03421 | -0.0992 | -29.8246
-13.5 | -1.1098 | 0.02683 | -0.0864 | -41.3641
-13 | -1.1567 | 0.01851 | -0.0764 | -62.4905
-12.5 | -1.1291 | 0.01519 | -0.0717 | -74.3318
-12 | -1.0811 | 0.01359 | -0.0689 | -79.5511
-11.5 | -1.0277 | 0.01243 | -0.0666 | -82.679
-11 | -0.9745 | 0.01122 | -0.0645 | -86.8538
-10.5 | -0.9176 | 0.01042 | -0.063 | -88.0614
-10 | -0.8592 | 0.0098 | -0.0618 | -87.6735
-9.5 | -0.8003 | 0.00926 | -0.0609 | -86.4255
-9 | -0.7415 | 0.00876 | -0.0601 | -84.6461
-8.5 | -0.6807 | 0.00854 | -0.0597 | -79.7073
-8 | -0.6231 | 0.00791 | -0.059 | -78.7737
-7.5 | -0.5655 | 0.00731 | -0.0584 | -77.3598
-7 | -0.5069 | 0.00687 | -0.0581 | -73.7846
-6.5 | -0.4479 | 0.00652 | -0.0579 | -68.6963
-6 | -0.3883 | 0.00624 | -0.058 | -62.2276
-5.5 | -0.3285 | 0.00599 | -0.0582 | -54.8414
-5 | -0.2685 | 0.0058 | -0.0585 | -46.2931
-4.5 | -0.2088 | 0.00558 | -0.0589 | -37.4194
-4 | -0.1493 | 0.00535 | -0.0593 | -27.9065
-3.5 | -0.0896 | 0.00518 | -0.0598 | -17.2973
-3 | -0.0294 | 0.00504 | -0.0604 | -5.8333
-2.5 | 0.0306 | 0.00489 | -0.0611 | 6.2577
-2 | 0.0905 | 0.00475 | -0.0618 | 19.0526
-1.5 | 0.1505 | 0.00468 | -0.0625 | 32.1581
-1 | 0.2105 | 0.00455 | -0.0633 | 46.2637
-0.5 | 0.2703 | 0.00448 | -0.0641 | 60.3348
0 | 0.3295 | 0.00431 | -0.0648 | 76.4501
0.5 | 0.3873 | 0.00406 | -0.0654 | 95.3941
1 | 0.4445 | 0.00372 | -0.0659 | 119.4892
1.5 | 0.4975 | 0.00317 | -0.0659 | 156.9401
2 | 0.5453 | 0.00419 | -0.0648 | 130.1432
2.5 | 0.5953 | 0.00492 | -0.0639 | 120.9959
3.5 | 0.6937 | 0.00624 | -0.0617 | 111.1699
4 | 0.744 | 0.00673 | -0.0607 | 110.5498
4.5 | 0.7978 | 0.00702 | -0.0603 | 113.6467
5 | 0.8509 | 0.00733 | -0.0597 | 116.0846
5.5 | 0.904 | 0.00759 | -0.059 | 119.1041
7 | 1.0524 | 0.00865 | -0.0549 | 121.6647
7.5 | 1.0902 | 0.00904 | -0.051 | 120.5973
8 | 1.1271 | 0.00947 | -0.0471 | 119.018
8.5 | 1.1651 | 0.00997 | -0.0436 | 116.8606
9 | 1.201 | 0.01059 | -0.0397 | 113.4089
9.5 | 1.2367 | 0.01122 | -0.036 | 110.2228
11 | 1.3554 | 0.01379 | -0.028 | 98.2886
11.5 | 1.3881 | 0.015 | -0.0244 | 92.54
12 | 1.4216 | 0.01623 | -0.021 | 87.5909
12.5 | 1.4536 | 0.01762 | -0.0176 | 82.4972
13 | 1.4826 | 0.01923 | -0.014 | 77.0983
13.5 | 1.5126 | 0.02087 | -0.0107 | 72.4772
14 | 1.5362 | 0.023 | -0.0069 | 66.7913
14.5 | 1.5615 | 0.02513 | -0.0035 | 62.1369
15 | 1.5818 | 0.02775 | 0.0001 | 57.0018
15.5 | 1.6029 | 0.03043 | 0.0032 | 52.675
16 | 1.6142 | 0.03406 | 0.0066 | 47.3928
16.5 | 1.6183 | 0.03848 | 0.0097 | 42.0556
17 | 1.6207 | 0.04339 | 0.0121 | 37.3519
17.5 | 1.6109 | 0.04988 | 0.014 | 32.2955
18 | 1.5969 | 0.05735 | 0.0145 | 27.8448
18.5 | 1.5674 | 0.0674 | 0.0132 | 23.2552
19 | 1.5322 | 0.0793 | 0.0095 | 19.3216
19.5 | 1.4974 | 0.09235 | 0.0037 | 16.2144
20 | 1.46 | 0.107 | -0.0043 | 13.6449

## 119. Re 12M Mach 0.50 (1)
BIGFOIL.COM POLAR EXPORT
NACA66-412 a=0.5
NACA66-412 a=0.5 |  |  |  | Cl Max: | 1.212 | at alpha= | 20 | deg
JavaFoil+Calcfoil stall+Eppler ext transition |  |  |  | L/D Max: | 125.633 | at alpha= | 1.5 | deg
Re: | 12000000 |  |  | Cd Min: | 0.0045 | at alpha= | 1.5 | deg
Mach: | 0.5 |  |  | Cl=0 at alpha= | -2.6045 | deg
|  |  |  | @ Cl=0.1, Cd= | 0.0059112
|  |  |  | @ Cl=0.4, Cd= | 0.0051384
|  |  |  | @ Cl=0.6, Cd= | 0.004985
alpha (deg) | Cl | Cd | Cm | Cl/Cd
-20 | -0.953 | 0.14446 | -0.017 | -6.597
-19.5 | -0.925 | 0.13909 | -0.018 | -6.649
-19 | -0.895 | 0.13855 | -0.017 | -6.463
-18.5 | -0.867 | 0.13179 | -0.017 | -6.583
-18 | -0.842 | 0.12225 | -0.018 | -6.888
-17.5 | -0.815 | 0.129 | -0.018 | -6.315
-17 | -0.788 | 0.11965 | -0.019 | -6.589
-16.5 | -0.76 | 0.11523 | -0.019 | -6.595
-16 | -0.734 | 0.10613 | -0.02 | -6.921
-15.5 | -0.711 | 0.09641 | -0.021 | -7.377
-15 | -0.687 | 0.08803 | -0.023 | -7.807
-14.5 | -0.65 | 0.10173 | -0.02 | -6.392
-14 | -0.623 | 0.0962 | -0.02 | -6.478
-13.5 | -0.598 | 0.08711 | -0.021 | -6.86
-13 | -0.573 | 0.07862 | -0.023 | -7.287
-12.5 | -0.55 | 0.06938 | -0.026 | -7.932
-12 | -0.541 | 0.04991 | -0.031 | -10.841
-11.5 | -0.588 | 0.01236 | -0.041 | -47.526
-11 | -0.562 | 0.01056 | -0.042 | -53.239
-10.5 | -0.432 | 0.07094 | -0.021 | -6.084
-10 | -0.405 | 0.06339 | -0.022 | -6.385
-9.5 | -0.378 | 0.05712 | -0.024 | -6.624
-9 | -0.353 | 0.05161 | -0.027 | -6.837
-8.5 | -0.392 | 0.00965 | -0.046 | -40.643
-8 | -0.366 | 0.00781 | -0.048 | -46.803
-7.5 | -0.268 | 0.04857 | -0.024 | -5.516
-7 | -0.24 | 0.04682 | -0.023 | -5.132
-6.5 | -0.213 | 0.04266 | -0.025 | -4.999
-6 | -0.247 | 0.03861 | -0.027 | -6.401
-5.5 | -0.329 | 0.00722 | -0.053 | -45.485
-5 | -0.293 | 0.00698 | -0.054 | -41.959
-4.5 | -0.242 | 0.0067 | -0.055 | -36.116
-4 | -0.183 | 0.00651 | -0.056 | -28.105
-3.5 | -0.119 | 0.00632 | -0.057 | -18.901
-3 | -0.053 | 0.00616 | -0.058 | -8.67
-2.5 | 0.014 | 0.00605 | -0.059 | 2.357
-2 | 0.083 | 0.00599 | -0.06 | 13.842
-1.5 | 0.152 | 0.00567 | -0.061 | 26.792
-1 | 0.221 | 0.00558 | -0.062 | 39.636
-0.5 | 0.291 | 0.0055 | -0.063 | 52.92
0 | 0.36 | 0.00555 | -0.064 | 64.911
0.5 | 0.429 | 0.00484 | -0.065 | 88.544
1 | 0.498 | 0.00473 | -0.066 | 105.237
1.5 | 0.566 | 0.0045 | -0.067 | 125.633
2 | 0.634 | 0.00547 | -0.068 | 115.931
2.5 | 0.698 | 0.0059 | -0.069 | 118.463
3 | 0.764 | 0.00646 | -0.07 | 118.13
3.5 | 0.826 | 0.00836 | -0.071 | 98.791
4 | 0.888 | 0.00886 | -0.072 | 100.198
4.5 | 0.947 | 0.0093 | -0.073 | 101.78
5 | 1.001 | 0.00981 | -0.074 | 102.031
5.5 | 1.049 | 0.01039 | -0.075 | 101.045
6 | 1.089 | 0.011 | -0.075 | 98.982
6.5 | 1.111 | 0.01165 | -0.076 | 95.36
7 | 1.091 | 0.01251 | -0.077 | 87.17
7.5 | 0.942 | 0.01397 | -0.078 | 67.409
8 | 0.698 | 0.01425 | -0.079 | 49.011
8.5 | 0.729 | 0.01544 | -0.08 | 47.214
9 | 0.628 | 0.05794 | -0.04 | 10.835
9.5 | 0.792 | 0.01616 | -0.082 | 49.021
10 | 0.822 | 0.01738 | -0.082 | 47.305
10.5 | 0.851 | 0.01893 | -0.083 | 44.98
11 | 0.86 | 0.02507 | -0.082 | 34.322
11.5 | 0.761 | 0.07939 | -0.044 | 9.581
12 | 0.942 | 0.02159 | -0.086 | 43.63
12.5 | 0.969 | 0.02388 | -0.086 | 40.581
13 | 0.988 | 0.02841 | -0.086 | 34.783
13.5 | 0.901 | 0.07593 | -0.067 | 11.861
14 | 1.055 | 0.02763 | -0.088 | 38.195
14.5 | 1.072 | 0.03313 | -0.088 | 32.368
15 | 1.079 | 0.04294 | -0.086 | 25.135
15.5 | 1.008 | 0.0918 | -0.07 | 10.985
16 | 1.01 | 0.10656 | -0.061 | 9.474
16.5 | 1.154 | 0.05119 | -0.087 | 22.548
17 | 1.193 | 0.0507 | -0.089 | 23.526
17.5 | 1.098 | 0.11969 | -0.068 | 9.177
18 | 1.113 | 0.13346 | -0.064 | 8.338
18.5 | 1.151 | 0.12932 | -0.07 | 8.904
19 | 1.184 | 0.13073 | -0.072 | 9.057
19.5 | 1.199 | 0.14718 | -0.069 | 8.144
20 | 1.212 | 0.16907 | -0.066 | 7.17

## 120. Re 12M Mach 0.50 (2)
BIGFOIL.COM POLAR EXPORT
NACA66-412 a=0.5
NACA66-412 a=0.5 |  |  |  | Cl Max: | 1.2305 | at alpha= | 9 | deg
XFOIL ncrit=9 |  |  |  | L/D Max: | 182.843 | at alpha= | 1.5 | deg
Re: | 12000000 |  |  | Cd Min: | 0.24991 | at alpha= | -20 | deg
Mach: | 0.5 |  |  | Cl=0 at alpha= | -2.7906 | deg
|  |  |  | @ Cl=0.1, Cd= | 0.0049004
|  |  |  | @ Cl=0.4, Cd= | 0.0043422
|  |  |  | @ Cl=0.6, Cd= | 0.0036834
alpha (deg) | Cl | Cd | Cm | Cl/Cd
-20 | -0.6327 | 0.24991 | 0.0166 | -2.5317
-19.5 | -0.6118 | 0.24094 | 0.0114 | -2.5392
-19 | -0.5904 | 0.23241 | 0.0063 | -2.5403
-18.5 | -0.5711 | 0.22273 | 0.0012 | -2.5641
-18 | -0.5488 | 0.21522 | -0.0037 | -2.5499
-17.5 | -0.5286 | 0.20674 | -0.0088 | -2.5568
-17 | -0.5072 | 0.1988 | -0.0137 | -2.5513
-16.5 | -0.4872 | 0.19035 | -0.0186 | -2.5595
-16 | -0.4691 | 0.18133 | -0.0236 | -2.587
-15.5 | -0.4515 | 0.17244 | -0.0286 | -2.6183
-15 | -0.4327 | 0.16422 | -0.0335 | -2.6349
-14.5 | -0.4177 | 0.155 | -0.0386 | -2.6948
-14 | -0.4018 | 0.14649 | -0.0435 | -2.7428
-13.5 | -0.3872 | 0.13785 | -0.0484 | -2.8089
-13 | -0.3721 | 0.12967 | -0.0532 | -2.8696
-12.5 | -0.3548 | 0.12227 | -0.0577 | -2.9018
-12 | -0.3452 | 0.11349 | -0.0626 | -3.0417
-11.5 | -0.3364 | 0.10491 | -0.0675 | -3.2066
-11 | -0.3262 | 0.09699 | -0.0721 | -3.3632
-10.5 | -0.316 | 0.08945 | -0.0765 | -3.5327
-10 | -0.3105 | 0.08151 | -0.0811 | -3.8093
-9.5 | -0.3084 | 0.07347 | -0.0857 | -4.1976
-9 | -0.3123 | 0.06501 | -0.0909 | -4.8039
-8.5 | -0.3253 | 0.05533 | -0.0994 | -5.8793
-8 | -0.3629 | 0.04688 | -0.1015 | -7.741
-7.5 | -0.3878 | 0.04038 | -0.0975 | -9.6038
-7 | -0.404 | 0.03195 | -0.0934 | -12.6448
-6.5 | -0.4033 | 0.02397 | -0.0881 | -16.8252
-6 | -0.398 | 0.015 | -0.0816 | -26.5333
-5.5 | -0.3626 | 0.00903 | -0.0769 | -40.155
-5 | -0.3044 | 0.0069 | -0.0738 | -44.1159
-4.5 | -0.2369 | 0.00619 | -0.0722 | -38.2714
-4 | -0.1671 | 0.00581 | -0.0714 | -28.7608
-3.5 | -0.0983 | 0.00542 | -0.0709 | -18.1365
-3 | -0.0289 | 0.00519 | -0.0709 | -5.5684
-2 | 0.1091 | 0.00488 | -0.0717 | 22.3566
-1.5 | 0.1778 | 0.00474 | -0.0723 | 37.5105
-1 | 0.2465 | 0.00463 | -0.0731 | 53.2397
-0.5 | 0.3146 | 0.00455 | -0.074 | 69.1429
0 | 0.3826 | 0.00443 | -0.0748 | 86.3657
0.5 | 0.448 | 0.0041 | -0.0754 | 109.2683
1.5 | 0.5723 | 0.00313 | -0.0757 | 182.8435
2.5 | 0.6714 | 0.00511 | -0.0708 | 131.3894
3 | 0.7165 | 0.00599 | -0.0672 | 119.616
3.5 | 0.7539 | 0.00692 | -0.062 | 108.9451
4 | 0.792 | 0.00747 | -0.0565 | 106.0241
4.5 | 0.8344 | 0.00792 | -0.0518 | 105.3535
5 | 0.8796 | 0.00846 | -0.0477 | 103.9716
5.5 | 0.9262 | 0.00906 | -0.0438 | 102.2296
6 | 0.9732 | 0.00974 | -0.0399 | 99.9179
6.5 | 1.0208 | 0.01047 | -0.036 | 97.4976
7 | 1.0667 | 0.01134 | -0.0317 | 94.0653
7.5 | 1.1102 | 0.01238 | -0.0269 | 89.6769
8 | 1.155 | 0.01345 | -0.0221 | 85.8736
8.5 | 1.1942 | 0.01475 | -0.0162 | 80.9627
9 | 1.2305 | 0.0174 | -0.0116 | 70.7184
9.5 | 1.2206 | 0.02156 | -0.0015 | 56.6141
10 | 1.2074 | 0.02708 | 0.0079 | 44.5864
10.5 | 1.1791 | 0.03472 | 0.0153 | 33.9603
11 | 1.1472 | 0.04279 | 0.0199 | 26.81
11.5 | 1.1077 | 0.05247 | 0.0218 | 21.1111
12 | 1.0697 | 0.06347 | 0.0203 | 16.8536
12.5 | 1.0366 | 0.07565 | 0.0155 | 13.7026
13 | 1.0044 | 0.0898 | 0.0072 | 11.1849
13.5 | 0.9802 | 0.10497 | -0.0031 | 9.3379
14 | 0.9658 | 0.12013 | -0.0132 | 8.0396

## 121. Re 14M Mach 0.00 (1)
BIGFOIL.COM POLAR EXPORT
NACA66-412 a=0.5
NACA66-412 a=0.5 |  |  |  | Cl Max: | 1.228 | at alpha= | 10 | deg
JavaFoil+Calcfoil stall+Eppler ext transition |  |  |  | L/D Max: | 134.179 | at alpha= | 3.5 | deg
Re: | 14000000 |  |  | Cd Min: | 0.00495 | at alpha= | 0.5 | deg
Mach: | 0 |  |  | Cl=0 at alpha= | -2.6017 | deg
|  |  |  | @ Cl=0.1, Cd= | 0.005568
|  |  |  | @ Cl=0.4, Cd= | 0.004988
|  |  |  | @ Cl=0.6, Cd= | 0.0051654
alpha (deg) | Cl | Cd | Cm | Cl/Cd
-15 | -0.503 | 0.10727 | -0.015 | -4.688
-14.5 | -0.52 | 0.10047 | -0.015 | -5.179
-14 | -0.537 | 0.09493 | -0.016 | -5.653
-13.5 | -0.551 | 0.08886 | -0.016 | -6.202
-13 | -0.563 | 0.08349 | -0.017 | -6.746
-12.5 | -0.573 | 0.07834 | -0.018 | -7.313
-12 | -0.578 | 0.07382 | -0.018 | -7.83
-11.5 | -0.578 | 0.0671 | -0.02 | -8.615
-11 | -0.575 | 0.06099 | -0.022 | -9.436
-10.5 | -0.572 | 0.05338 | -0.024 | -10.716
-10 | -0.679 | 0.00872 | -0.039 | -77.853
-9.5 | -0.658 | 0.00829 | -0.039 | -79.393
-9 | -0.632 | 0.00791 | -0.04 | -79.857
-8.5 | -0.601 | 0.00762 | -0.041 | -78.881
-8 | -0.564 | 0.00732 | -0.042 | -77.03
-7.5 | -0.522 | 0.00706 | -0.043 | -73.941
-7 | -0.478 | 0.00679 | -0.044 | -70.357
-6.5 | -0.431 | 0.00666 | -0.044 | -64.645
-6 | -0.381 | 0.00646 | -0.045 | -58.936
-5.5 | -0.329 | 0.00636 | -0.046 | -51.717
-5 | -0.275 | 0.00626 | -0.047 | -43.98
-4.5 | -0.22 | 0.00609 | -0.048 | -36.099
-4 | -0.163 | 0.00595 | -0.049 | -27.392
-3.5 | -0.105 | 0.00583 | -0.05 | -18.056
-3 | -0.047 | 0.00576 | -0.05 | -8.11
-2.5 | 0.012 | 0.00567 | -0.051 | 2.191
-2 | 0.072 | 0.00561 | -0.052 | 12.843
-1.5 | 0.132 | 0.00552 | -0.053 | 23.869
-1 | 0.192 | 0.00549 | -0.054 | 34.929
-0.5 | 0.252 | 0.00562 | -0.055 | 44.867
0 | 0.312 | 0.00515 | -0.056 | 60.647
0.5 | 0.372 | 0.00495 | -0.057 | 75.083
1 | 0.431 | 0.00503 | -0.057 | 85.77
1.5 | 0.491 | 0.00518 | -0.058 | 94.875
2 | 0.551 | 0.00526 | -0.059 | 104.654
2.5 | 0.608 | 0.00515 | -0.06 | 117.983
3 | 0.667 | 0.00513 | -0.061 | 130.017
3.5 | 0.724 | 0.0054 | -0.062 | 134.179
4 | 0.78 | 0.00735 | -0.063 | 106.06
4.5 | 0.835 | 0.00764 | -0.063 | 109.291
5 | 0.888 | 0.00791 | -0.064 | 112.325
5.5 | 0.94 | 0.00825 | -0.065 | 114.01
6 | 0.99 | 0.00857 | -0.066 | 115.499
6.5 | 1.037 | 0.00894 | -0.067 | 116.068
7 | 1.079 | 0.00933 | -0.068 | 115.667
7.5 | 1.117 | 0.00973 | -0.068 | 114.879
8 | 1.151 | 0.01015 | -0.069 | 113.445
8.5 | 1.18 | 0.01057 | -0.07 | 111.641
9 | 1.203 | 0.0111 | -0.071 | 108.328
9.5 | 1.22 | 0.01174 | -0.072 | 103.929
10 | 1.228 | 0.01231 | -0.072 | 99.733
10.5 | 1.225 | 0.01305 | -0.073 | 93.875
11 | 1.215 | 0.01371 | -0.074 | 88.585
11.5 | 1.197 | 0.0145 | -0.075 | 82.594
12 | 1.173 | 0.01539 | -0.075 | 76.226
12.5 | 1.142 | 0.0164 | -0.076 | 69.645
13 | 1.107 | 0.01746 | -0.076 | 63.405
13.5 | 1.066 | 0.01906 | -0.077 | 55.916
14 | 1.02 | 0.02128 | -0.077 | 47.917
14.5 | 0.954 | 0.02925 | -0.075 | 32.602
15 | 0.796 | 0.09556 | -0.05 | 8.326

## 122. Re 14M Mach 0.00 (2)
BIGFOIL.COM POLAR EXPORT
NACA66-412 a=0.5
NACA66-412 a=0.5 |  |  |  | Cl Max: | 1.7802 | at alpha= | 20 | deg
XFOIL ncrit=9 |  |  |  | L/D Max: | 132.173 | at alpha= | 1.5 | deg
Re: | 14000000 |  |  | Cd Min: | 0.04458 | at alpha= | 20 | deg
Mach: | 0 |  |  | Cl=0 at alpha= | -2.74 | deg
|  |  |  | @ Cl=0.1, Cd= | 0.004607
|  |  |  | @ Cl=0.4, Cd= | 0.0039915
|  |  |  | @ Cl=0.6, Cd= | 0.0052466
alpha (deg) | Cl | Cd | Cm | Cl/Cd
-20 | -1.4631 | 0.03447 | -0.0912 | -42.4456
-19.5 | -1.4816 | 0.02981 | -0.0885 | -49.7014
-19 | -1.4856 | 0.02668 | -0.085 | -55.6822
-18.5 | -1.4931 | 0.02369 | -0.0798 | -63.0266
-18 | -1.499 | 0.02114 | -0.0733 | -70.9082
-17.5 | -1.4846 | 0.01995 | -0.0679 | -74.416
-17 | -1.4705 | 0.0182 | -0.0625 | -80.7967
-16.5 | -1.4367 | 0.01706 | -0.0601 | -84.2145
-16 | -1.3995 | 0.01597 | -0.0581 | -87.6331
-15.5 | -1.3631 | 0.01461 | -0.056 | -93.2991
-15 | -1.3206 | 0.01365 | -0.0546 | -96.7473
-14.5 | -1.2749 | 0.0129 | -0.0537 | -98.8295
-14 | -1.2272 | 0.01225 | -0.053 | -100.1796
-13.5 | -1.1783 | 0.01165 | -0.0524 | -101.1416
-13 | -1.1285 | 0.01109 | -0.052 | -101.7583
-12.5 | -1.0788 | 0.01044 | -0.0515 | -103.3333
-12 | -1.0282 | 0.00985 | -0.0512 | -104.3858
-11.5 | -0.9763 | 0.00936 | -0.051 | -104.3056
-11 | -0.9233 | 0.00896 | -0.051 | -103.0469
-10.5 | -0.8697 | 0.00859 | -0.0511 | -101.2456
-10 | -0.8156 | 0.00824 | -0.0513 | -98.9806
-8 | -0.5958 | 0.00705 | -0.0524 | -84.5106
-7.5 | -0.5408 | 0.00668 | -0.0526 | -80.9581
-7 | -0.4855 | 0.00636 | -0.0529 | -76.3365
-6.5 | -0.4296 | 0.00609 | -0.0533 | -70.5419
-6 | -0.3729 | 0.00588 | -0.0539 | -63.4184
-5.5 | -0.3161 | 0.00569 | -0.0545 | -55.5536
-4.5 | -0.202 | 0.00534 | -0.0557 | -37.8277
-4 | -0.1451 | 0.00514 | -0.0563 | -28.2296
-3.5 | -0.0877 | 0.00499 | -0.057 | -17.5752
-2.5 | 0.0277 | 0.00473 | -0.0584 | 5.8562
-2 | 0.0852 | 0.00463 | -0.0592 | 18.4017
-1.5 | 0.1432 | 0.00454 | -0.06 | 31.5419
-1 | 0.2008 | 0.00446 | -0.0607 | 45.0224
-0.5 | 0.2586 | 0.00438 | -0.0615 | 59.0411
0.5 | 0.3715 | 0.00411 | -0.0628 | 90.3893
1 | 0.4268 | 0.00388 | -0.0633 | 110
1.5 | 0.4745 | 0.00359 | -0.0628 | 132.1727
2.5 | 0.5733 | 0.00496 | -0.0618 | 115.5847
3 | 0.6236 | 0.0055 | -0.0613 | 113.3818
3.5 | 0.6738 | 0.006 | -0.0608 | 112.3
4 | 0.7243 | 0.00644 | -0.0603 | 112.4689
4.5 | 0.7773 | 0.00669 | -0.0603 | 116.1883
5 | 0.8297 | 0.00695 | -0.0602 | 119.3813
5.5 | 0.8823 | 0.00719 | -0.0602 | 122.7121
6 | 0.9333 | 0.00748 | -0.0598 | 124.7727
6.5 | 0.9841 | 0.00776 | -0.0595 | 126.817
7 | 1.0332 | 0.00808 | -0.0588 | 127.8713
8 | 1.1281 | 0.00876 | -0.0569 | 128.7785
8.5 | 1.173 | 0.00911 | -0.0555 | 128.7596
9 | 1.2081 | 0.00951 | -0.0521 | 127.0347
9.5 | 1.2399 | 0.00997 | -0.0481 | 124.3631
10 | 1.2742 | 0.01042 | -0.0449 | 122.2841
10.5 | 1.3052 | 0.01087 | -0.041 | 120.0736
11.5 | 1.3815 | 0.01235 | -0.0373 | 111.8623
12 | 1.4158 | 0.01313 | -0.0348 | 107.8294
12.5 | 1.4468 | 0.01412 | -0.032 | 102.4646
13 | 1.4774 | 0.01518 | -0.0292 | 97.3254
13.5 | 1.5089 | 0.01621 | -0.0268 | 93.0845
14 | 1.5388 | 0.01738 | -0.0243 | 88.5386
14.5 | 1.5673 | 0.01866 | -0.0218 | 83.9925
15 | 1.5931 | 0.02015 | -0.0192 | 79.062
15.5 | 1.6172 | 0.02179 | -0.0166 | 74.2175
16 | 1.64 | 0.0236 | -0.014 | 69.4915
18 | 1.7252 | 0.03198 | -0.0058 | 53.9462
18.5 | 1.7421 | 0.03465 | -0.0041 | 50.2771
19 | 1.7541 | 0.03789 | -0.0023 | 46.2945
19.5 | 1.7685 | 0.04105 | -0.0011 | 43.0816
20 | 1.7802 | 0.04458 | 0 | 39.9327

## 123. Re 14M Mach 0.10 (1)
BIGFOIL.COM POLAR EXPORT
NACA66-412 a=0.5
NACA66-412 a=0.5 |  |  |  | Cl Max: | 1.223 | at alpha= | 10 | deg
JavaFoil+Calcfoil stall+Eppler ext transition |  |  |  | L/D Max: | 133.822 | at alpha= | 3.5 | deg
Re: | 14000000 |  |  | Cd Min: | 0.005 | at alpha= | 0.5 | deg
Mach: | 0.1 |  |  | Cl=0 at alpha= | -2.6017 | deg
|  |  |  | @ Cl=0.1, Cd= | 0.0055727
|  |  |  | @ Cl=0.4, Cd= | 0.0050303
|  |  |  | @ Cl=0.6, Cd= | 0.005179
alpha (deg) | Cl | Cd | Cm | Cl/Cd
-15 | -0.467 | 0.10841 | -0.015 | -4.31
-14.5 | -0.488 | 0.10122 | -0.015 | -4.822
-14 | -0.508 | 0.09613 | -0.016 | -5.28
-13.5 | -0.526 | 0.08892 | -0.016 | -5.911
-13 | -0.541 | 0.08448 | -0.017 | -6.406
-12.5 | -0.554 | 0.08015 | -0.017 | -6.909
-12 | -0.562 | 0.07487 | -0.018 | -7.509
-11.5 | -0.564 | 0.07004 | -0.019 | -8.046
-11 | -0.565 | 0.06142 | -0.022 | -9.2
-10.5 | -0.56 | 0.057 | -0.023 | -9.817
-10 | -0.668 | 0.00864 | -0.039 | -77.38
-9.5 | -0.653 | 0.00833 | -0.04 | -78.381
-9 | -0.629 | 0.00804 | -0.04 | -78.215
-8.5 | -0.6 | 0.00768 | -0.041 | -78.094
-8 | -0.563 | 0.0074 | -0.042 | -76.121
-7.5 | -0.522 | 0.00714 | -0.043 | -73.152
-7 | -0.478 | 0.00689 | -0.044 | -69.491
-6.5 | -0.432 | 0.00666 | -0.045 | -64.826
-6 | -0.382 | 0.00645 | -0.045 | -59.228
-5.5 | -0.33 | 0.00636 | -0.046 | -51.891
-5 | -0.276 | 0.00624 | -0.047 | -44.265
-4.5 | -0.221 | 0.00613 | -0.048 | -36.007
-4 | -0.164 | 0.00599 | -0.049 | -27.331
-3.5 | -0.106 | 0.00585 | -0.05 | -18.088
-3 | -0.047 | 0.00574 | -0.051 | -8.181
-2.5 | 0.012 | 0.00568 | -0.052 | 2.197
-2 | 0.072 | 0.00561 | -0.052 | 12.904
-1.5 | 0.132 | 0.00553 | -0.053 | 23.947
-1 | 0.193 | 0.00546 | -0.054 | 35.316
-0.5 | 0.253 | 0.00562 | -0.055 | 45.101
0 | 0.314 | 0.00517 | -0.056 | 60.697
0.5 | 0.374 | 0.005 | -0.057 | 74.678
1 | 0.434 | 0.00507 | -0.058 | 85.465
1.5 | 0.493 | 0.00518 | -0.059 | 95.27
2 | 0.553 | 0.00526 | -0.059 | 105.142
2.5 | 0.611 | 0.00516 | -0.06 | 118.539
3 | 0.67 | 0.00517 | -0.061 | 129.651
3.5 | 0.728 | 0.00544 | -0.062 | 133.822
4 | 0.783 | 0.00739 | -0.063 | 106.04
4.5 | 0.839 | 0.00766 | -0.064 | 109.429
5 | 0.892 | 0.00798 | -0.065 | 111.847
5.5 | 0.944 | 0.0083 | -0.065 | 113.83
6 | 0.994 | 0.00861 | -0.066 | 115.466
6.5 | 1.041 | 0.00903 | -0.067 | 115.344
7 | 1.083 | 0.0094 | -0.068 | 115.233
7.5 | 1.12 | 0.00981 | -0.069 | 114.174
8 | 1.153 | 0.01023 | -0.07 | 112.731
8.5 | 1.18 | 0.01066 | -0.07 | 110.775
9 | 1.202 | 0.01122 | -0.071 | 107.124
9.5 | 1.218 | 0.01185 | -0.072 | 102.779
10 | 1.223 | 0.01246 | -0.073 | 98.157
10.5 | 1.216 | 0.01324 | -0.073 | 91.884
11 | 1.202 | 0.01392 | -0.074 | 86.386
11.5 | 1.18 | 0.01478 | -0.075 | 79.81
12 | 1.15 | 0.01569 | -0.076 | 73.311
12.5 | 1.114 | 0.0168 | -0.076 | 66.304
13 | 1.073 | 0.01799 | -0.077 | 59.638
13.5 | 1.024 | 0.02002 | -0.077 | 51.146
14 | 0.962 | 0.0251 | -0.076 | 38.333
14.5 | 0.793 | 0.08917 | -0.051 | 8.891
15 | 0.741 | 0.10459 | -0.043 | 7.087

## 124. Re 14M Mach 0.10 (2)
BIGFOIL.COM POLAR EXPORT
NACA66-412 a=0.5
NACA66-412 a=0.5 |  |  |  | Cl Max: | 1.7702 | at alpha= | 20 | deg
XFOIL ncrit=9 |  |  |  | L/D Max: | 134.185 | at alpha= | 1.5 | deg
Re: | 14000000 |  |  | Cd Min: | 0.05891 | at alpha= | -20 | deg
Mach: | 0.1 |  |  | Cl=0 at alpha= | -2.7418 | deg
|  |  |  | @ Cl=0.1, Cd= | 0.0046083
|  |  |  | @ Cl=0.4, Cd= | 0.004002
|  |  |  | @ Cl=0.6, Cd= | 0.0052165
alpha (deg) | Cl | Cd | Cm | Cl/Cd
-20 | -1.2832 | 0.05891 | -0.0836 | -21.7824
-19.5 | -1.3713 | 0.041 | -0.095 | -33.4463
-19 | -1.4026 | 0.03429 | -0.0947 | -40.9041
-18.5 | -1.4197 | 0.02976 | -0.0918 | -47.705
-18 | -1.4348 | 0.02601 | -0.0869 | -55.1634
-17.5 | -1.4312 | 0.02374 | -0.0818 | -60.2864
-17 | -1.4435 | 0.02103 | -0.0736 | -68.64
-16.5 | -1.429 | 0.01942 | -0.0678 | -73.5839
-16 | -1.4033 | 0.01753 | -0.0641 | -80.0513
-15.5 | -1.3669 | 0.01619 | -0.0616 | -84.4287
-15 | -1.3269 | 0.01497 | -0.0595 | -88.6373
-14.5 | -1.2863 | 0.01364 | -0.0575 | -94.3035
-14 | -1.2394 | 0.0128 | -0.0563 | -96.8281
-13.5 | -1.1902 | 0.0121 | -0.0554 | -98.3636
-13 | -1.1399 | 0.01146 | -0.0546 | -99.4677
-12.5 | -1.0887 | 0.01087 | -0.054 | -100.1564
-12 | -1.0376 | 0.01019 | -0.0534 | -101.8253
-11.5 | -0.9855 | 0.00959 | -0.053 | -102.7633
-11 | -0.932 | 0.00914 | -0.0527 | -101.9694
-10.5 | -0.8777 | 0.00873 | -0.0526 | -100.5384
-10 | -0.8229 | 0.00837 | -0.0526 | -98.3154
-9.5 | -0.7677 | 0.00803 | -0.0527 | -95.604
-8 | -0.6002 | 0.00714 | -0.0533 | -84.0616
-7.5 | -0.5448 | 0.00674 | -0.0534 | -80.8309
-7 | -0.4889 | 0.00641 | -0.0537 | -76.2715
-6.5 | -0.4326 | 0.00612 | -0.054 | -70.6863
-6 | -0.3755 | 0.0059 | -0.0545 | -63.6441
-5.5 | -0.3182 | 0.00571 | -0.055 | -55.7268
-4.5 | -0.2032 | 0.00536 | -0.0561 | -37.9104
-4 | -0.1458 | 0.00516 | -0.0567 | -28.2558
-3.5 | -0.0881 | 0.005 | -0.0574 | -17.62
-2.5 | 0.0281 | 0.00474 | -0.0588 | 5.9283
-2 | 0.0859 | 0.00463 | -0.0595 | 18.5529
-1.5 | 0.1443 | 0.00454 | -0.0604 | 31.7841
-1 | 0.2022 | 0.00446 | -0.0611 | 45.3363
-0.5 | 0.2603 | 0.00438 | -0.0619 | 59.4292
0 | 0.3175 | 0.00427 | -0.0626 | 74.356
0.5 | 0.3739 | 0.00411 | -0.0632 | 90.9732
1 | 0.4295 | 0.00388 | -0.0637 | 110.6959
1.5 | 0.4777 | 0.00356 | -0.0633 | 134.1854
2 | 0.5258 | 0.00437 | -0.0625 | 120.3204
2.5 | 0.5765 | 0.00496 | -0.0621 | 116.2298
3 | 0.6269 | 0.00551 | -0.0616 | 113.775
4 | 0.7279 | 0.00646 | -0.0605 | 112.678
4.5 | 0.7811 | 0.00672 | -0.0604 | 116.2351
5 | 0.8337 | 0.00698 | -0.0603 | 119.4413
5.5 | 0.8865 | 0.00722 | -0.0602 | 122.7839
6 | 0.9376 | 0.00752 | -0.0597 | 124.6809
6.5 | 0.9885 | 0.00781 | -0.0593 | 126.5685
7 | 1.0376 | 0.00814 | -0.0585 | 127.4693
8 | 1.1323 | 0.00882 | -0.0563 | 128.3787
8.5 | 1.1761 | 0.00918 | -0.0545 | 128.1155
9 | 1.2071 | 0.00961 | -0.0501 | 125.6087
9.5 | 1.2407 | 0.01009 | -0.0464 | 122.9633
10 | 1.2759 | 0.01057 | -0.0432 | 120.7096
10.5 | 1.3129 | 0.01108 | -0.0405 | 118.4928
11.5 | 1.384 | 0.01264 | -0.0355 | 109.4937
12 | 1.4183 | 0.01348 | -0.0328 | 105.2151
12.5 | 1.4482 | 0.01458 | -0.0297 | 99.3278
13 | 1.4802 | 0.01563 | -0.0271 | 94.7025
13.5 | 1.512 | 0.01672 | -0.0246 | 90.4306
14 | 1.5401 | 0.01807 | -0.0217 | 85.2297
14.5 | 1.5676 | 0.0195 | -0.019 | 80.3897
15 | 1.5934 | 0.02108 | -0.0163 | 75.5882
15.5 | 1.6172 | 0.02286 | -0.0135 | 70.7437
16.5 | 1.6629 | 0.02675 | -0.0086 | 62.1645
17 | 1.6848 | 0.0289 | -0.0064 | 58.2976
17.5 | 1.7062 | 0.03118 | -0.0045 | 54.721
18 | 1.7246 | 0.03379 | -0.0026 | 51.0388
18.5 | 1.7379 | 0.03694 | -0.0006 | 47.0466
19 | 1.7496 | 0.04045 | 0.001 | 43.2534
19.5 | 1.7615 | 0.04405 | 0.0022 | 39.9886
20 | 1.7702 | 0.04818 | 0.0031 | 36.7414

## 125. Re 14M Mach 0.25 (1)
BIGFOIL.COM POLAR EXPORT
NACA66-412 a=0.5
NACA66-412 a=0.5 |  |  |  | Cl Max: | 1.189 | at alpha= | 9 | deg
JavaFoil+Calcfoil stall+Eppler ext transition |  |  |  | L/D Max: | 133.883 | at alpha= | 3.5 | deg
Re: | 14000000 |  |  | Cd Min: | 0.00493 | at alpha= | 2.5 | deg
Mach: | 0.25 |  |  | Cl=0 at alpha= | -2.6066 | deg
|  |  |  | @ Cl=0.1, Cd= | 0.0056297
|  |  |  | @ Cl=0.4, Cd= | 0.0050562
|  |  |  | @ Cl=0.6, Cd= | 0.1016
alpha (deg) | Cl | Cd | Cm | Cl/Cd
-13.5 | -0.287 | 0.0982 | -0.016 | -2.927
-13 | -0.34 | 0.09071 | -0.017 | -3.748
-12.5 | -0.387 | 0.08562 | -0.017 | -4.515
-12 | -0.425 | 0.0796 | -0.018 | -5.344
-11.5 | -0.452 | 0.07372 | -0.018 | -6.132
-11 | -0.473 | 0.06914 | -0.019 | -6.835
-10.5 | -0.487 | 0.06312 | -0.02 | -7.713
-10 | -0.494 | 0.05854 | -0.021 | -8.441
-9.5 | -0.496 | 0.05358 | -0.023 | -9.248
-9 | -0.507 | 0.03769 | -0.031 | -13.455
-8.5 | -0.583 | 0.00797 | -0.042 | -73.247
-8 | -0.555 | 0.00764 | -0.043 | -72.546
-7.5 | -0.52 | 0.00732 | -0.044 | -70.995
-7 | -0.48 | 0.00707 | -0.045 | -67.825
-6.5 | -0.353 | 0.03829 | -0.026 | -9.229
-6 | -0.387 | 0.0066 | -0.047 | -58.698
-5.5 | -0.336 | 0.00646 | -0.048 | -52.005
-5 | -0.282 | 0.00635 | -0.048 | -44.367
-4.5 | -0.226 | 0.0062 | -0.049 | -36.391
-4 | -0.168 | 0.00604 | -0.05 | -27.761
-3.5 | -0.108 | 0.00591 | -0.051 | -18.359
-3 | -0.048 | 0.00584 | -0.052 | -8.254
-2.5 | 0.013 | 0.00573 | -0.053 | 2.236
-2 | 0.074 | 0.00568 | -0.054 | 13.091
-1.5 | 0.136 | 0.00556 | -0.055 | 24.467
-1 | 0.198 | 0.0055 | -0.056 | 35.962
-0.5 | 0.26 | 0.00564 | -0.057 | 46.172
0 | 0.322 | 0.00497 | -0.058 | 64.86
0.5 | 0.384 | 0.00503 | -0.058 | 76.297
1 | 0.445 | 0.00513 | -0.059 | 86.782
1.5 | 0.507 | 0.00523 | -0.06 | 96.984
2 | 0.569 | 0.00494 | -0.061 | 115.141
2.5 | 0.628 | 0.00493 | -0.062 | 127.275
3 | 0.688 | 0.00528 | -0.063 | 130.326
3.5 | 0.747 | 0.00558 | -0.064 | 133.883
4 | 0.803 | 0.00761 | -0.065 | 105.627
4.5 | 0.859 | 0.00791 | -0.065 | 108.597
5 | 0.914 | 0.00822 | -0.066 | 111.116
5.5 | 0.966 | 0.00858 | -0.067 | 112.619
6 | 1.016 | 0.00896 | -0.068 | 113.302
6.5 | 1.061 | 0.00938 | -0.069 | 113.131
7 | 1.1 | 0.00983 | -0.07 | 111.914
7.5 | 1.134 | 0.0103 | -0.071 | 110.105
8 | 1.16 | 0.01077 | -0.071 | 107.728
8.5 | 1.179 | 0.01132 | -0.072 | 104.171
9 | 1.189 | 0.01199 | -0.073 | 99.143
9.5 | 1.189 | 0.01276 | -0.074 | 93.189
10 | 1.174 | 0.01356 | -0.075 | 86.583
10.5 | 1.139 | 0.01457 | -0.075 | 78.16
11 | 1.091 | 0.01544 | -0.076 | 70.644
11.5 | 1.028 | 0.01664 | -0.076 | 61.763
12 | 0.798 | 0.07451 | -0.045 | 10.713
12.5 | 0.728 | 0.08023 | -0.044 | 9.078
13 | 0.65 | 0.08971 | -0.039 | 7.243
13.5 | 0.569 | 0.09531 | -0.039 | 5.968
14 | 0.483 | 0.1016 | -0.04 | 4.752

## 126. Re 14M Mach 0.25 (2)
BIGFOIL.COM POLAR EXPORT
NACA66-412 a=0.5
NACA66-412 a=0.5 |  |  |  | Cl Max: | 1.6448 | at alpha= | 17 | deg
XFOIL ncrit=9 |  |  |  | L/D Max: | 144.795 | at alpha= | 1.5 | deg
Re: | 14000000 |  |  | Cd Min: | 0.18565 | at alpha= | -18 | deg
Mach: | 0.25 |  |  | Cl=0 at alpha= | -2.75 | deg
|  |  |  | @ Cl=0.1, Cd= | 0.0046315
|  |  |  | @ Cl=0.4, Cd= | 0.0040566
|  |  |  | @ Cl=0.6, Cd= | 0.0050709
alpha (deg) | Cl | Cd | Cm | Cl/Cd
-18 | -0.5547 | 0.18565 | -0.0095 | -2.9879
-17.5 | -0.5388 | 0.1787 | -0.014 | -3.0151
-17 | -0.5216 | 0.17217 | -0.0182 | -3.0296
-16.5 | -0.5288 | 0.15821 | -0.025 | -3.3424
-16 | -0.5191 | 0.14982 | -0.03 | -3.4648
-15.5 | -0.503 | 0.1432 | -0.0341 | -3.5126
-15 | -0.9346 | 0.04912 | -0.0995 | -19.0269
-14.5 | -0.9827 | 0.03989 | -0.1027 | -24.6352
-14 | -1.0645 | 0.03145 | -0.0972 | -33.8474
-13.5 | -1.1686 | 0.02256 | -0.0821 | -51.7996
-13 | -1.1715 | 0.01724 | -0.0751 | -67.9524
-12.5 | -1.1367 | 0.01451 | -0.0709 | -78.3391
-12 | -1.0892 | 0.01281 | -0.068 | -85.0273
-11.5 | -1.0345 | 0.01177 | -0.0659 | -87.8929
-11 | -0.9788 | 0.01081 | -0.064 | -90.5458
-10.5 | -0.9224 | 0.00991 | -0.0624 | -93.0777
-10 | -0.8637 | 0.00932 | -0.0612 | -92.6717
-9.5 | -0.8045 | 0.00882 | -0.0603 | -91.2132
-9 | -0.7452 | 0.00836 | -0.0595 | -89.1388
-8.5 | -0.6846 | 0.00807 | -0.0591 | -84.8327
-8 | -0.6244 | 0.00778 | -0.0588 | -80.2571
-7.5 | -0.5669 | 0.00717 | -0.0582 | -79.0656
-7 | -0.5085 | 0.0067 | -0.0578 | -75.8955
-6.5 | -0.4493 | 0.00633 | -0.0577 | -70.9795
-6 | -0.3898 | 0.00603 | -0.0577 | -64.6434
-5.5 | -0.3298 | 0.0058 | -0.058 | -56.8621
-5 | -0.2698 | 0.00562 | -0.0583 | -48.0071
-4.5 | -0.2098 | 0.00545 | -0.0587 | -38.4954
-4 | -0.1501 | 0.00523 | -0.0591 | -28.6998
-3.5 | -0.0903 | 0.00503 | -0.0597 | -17.9523
-2.5 | 0.0301 | 0.00477 | -0.061 | 6.3103
-2 | 0.0899 | 0.00465 | -0.0617 | 19.3333
-1.5 | 0.1501 | 0.00454 | -0.0625 | 33.0617
-1 | 0.21 | 0.00446 | -0.0632 | 47.0852
-0.5 | 0.2701 | 0.00438 | -0.0641 | 61.6667
0 | 0.3292 | 0.00428 | -0.0648 | 76.9159
0.5 | 0.3873 | 0.00411 | -0.0654 | 94.2336
1 | 0.4444 | 0.00387 | -0.0659 | 114.832
1.5 | 0.4952 | 0.00342 | -0.0656 | 144.7953
2 | 0.543 | 0.00436 | -0.0644 | 124.5413
2.5 | 0.594 | 0.005 | -0.0638 | 118.8
3 | 0.6448 | 0.0056 | -0.0629 | 115.1429
3.5 | 0.6947 | 0.00618 | -0.0619 | 112.411
4 | 0.7468 | 0.00659 | -0.0612 | 113.3232
4.5 | 0.8011 | 0.00686 | -0.0609 | 116.7784
5 | 0.8547 | 0.00714 | -0.0604 | 119.7059
5.5 | 0.9081 | 0.00742 | -0.0598 | 122.3854
6 | 0.9597 | 0.00774 | -0.0588 | 123.9922
6.5 | 1.0109 | 0.00805 | -0.0578 | 125.5776
7 | 1.0586 | 0.00845 | -0.056 | 125.2781
8 | 1.1382 | 0.00919 | -0.0491 | 123.852
8.5 | 1.1745 | 0.0097 | -0.0452 | 121.0825
9 | 1.2112 | 0.01029 | -0.0414 | 117.7065
9.5 | 1.2492 | 0.01089 | -0.038 | 114.7107
10 | 1.2816 | 0.01151 | -0.0336 | 111.3467
10.5 | 1.3282 | 0.0124 | -0.0324 | 107.1129
11 | 1.365 | 0.01332 | -0.0292 | 102.4775
11.5 | 1.3969 | 0.01454 | -0.0254 | 96.0729
12 | 1.4314 | 0.0157 | -0.0221 | 91.172
12.5 | 1.463 | 0.01708 | -0.0186 | 85.6557
13 | 1.4921 | 0.01866 | -0.0149 | 79.9625
13.5 | 1.5227 | 0.02025 | -0.0115 | 75.1951
14 | 1.5481 | 0.02221 | -0.0078 | 69.7028
14.5 | 1.5758 | 0.02416 | -0.0045 | 65.2235
15 | 1.5974 | 0.02661 | -0.001 | 60.0301
15.5 | 1.619 | 0.02921 | 0.0022 | 55.4262
16 | 1.6337 | 0.03249 | 0.0056 | 50.2832
16.5 | 1.6402 | 0.03661 | 0.0089 | 44.802
17 | 1.6448 | 0.04121 | 0.0116 | 39.9126
17.5 | 1.637 | 0.04729 | 0.0138 | 34.6162
18 | 1.6255 | 0.05427 | 0.0148 | 29.9521
18.5 | 1.598 | 0.06373 | 0.0142 | 25.0745
19 | 1.566 | 0.07476 | 0.0115 | 20.947
19.5 | 1.5321 | 0.0872 | 0.0066 | 17.57
20 | 1.4953 | 0.10125 | -0.0006 | 14.7684

## 127. Re 14M Mach 0.50 (1)
BIGFOIL.COM POLAR EXPORT
NACA66-412 a=0.5
NACA66-412 a=0.5 |  |  |  | Cl Max: | 1.211 | at alpha= | 20 | deg
JavaFoil+Calcfoil stall+Eppler ext transition |  |  |  | L/D Max: | 116.66 | at alpha= | 1.5 | deg
Re: | 14000000 |  |  | Cd Min: | 0.00485 | at alpha= | 1.5 | deg
Mach: | 0.5 |  |  | Cl=0 at alpha= | -2.6045 | deg
|  |  |  | @ Cl=0.1, Cd= | 0.0057812
|  |  |  | @ Cl=0.4, Cd= | 0.0053927
|  |  |  | @ Cl=0.6, Cd= | 0.005205
alpha (deg) | Cl | Cd | Cm | Cl/Cd
-20 | -0.952 | 0.14909 | -0.017 | -6.385
-19.5 | -0.924 | 0.14531 | -0.017 | -6.357
-19 | -0.896 | 0.14071 | -0.017 | -6.364
-18.5 | -0.869 | 0.13317 | -0.018 | -6.523
-18 | -0.842 | 0.12716 | -0.018 | -6.623
-17.5 | -0.815 | 0.12653 | -0.018 | -6.441
-17 | -0.789 | 0.11768 | -0.019 | -6.704
-16.5 | -0.761 | 0.1137 | -0.019 | -6.692
-16 | -0.736 | 0.10428 | -0.02 | -7.054
-15.5 | -0.714 | 0.0927 | -0.022 | -7.705
-15 | -0.693 | 0.08211 | -0.024 | -8.441
-14.5 | -0.65 | 0.10236 | -0.02 | -6.355
-14 | -0.624 | 0.09479 | -0.02 | -6.58
-13.5 | -0.598 | 0.08621 | -0.022 | -6.939
-13 | -0.574 | 0.0767 | -0.024 | -7.49
-12.5 | -0.555 | 0.06509 | -0.027 | -8.523
-12 | -0.602 | 0.01727 | -0.038 | -34.876
-11.5 | -0.591 | 0.01153 | -0.041 | -51.281
-11 | -0.563 | 0.01019 | -0.042 | -55.268
-10.5 | -0.432 | 0.06914 | -0.021 | -6.243
-10 | -0.405 | 0.06231 | -0.023 | -6.498
-9.5 | -0.379 | 0.05662 | -0.024 | -6.689
-9 | -0.354 | 0.05031 | -0.028 | -7.035
-8.5 | -0.397 | 0.0088 | -0.047 | -45.148
-8 | -0.366 | 0.00806 | -0.048 | -45.401
-7.5 | -0.268 | 0.04827 | -0.024 | -5.551
-7 | -0.24 | 0.04624 | -0.023 | -5.198
-6.5 | -0.213 | 0.04225 | -0.025 | -5.048
-6 | -0.247 | 0.03844 | -0.027 | -6.434
-5.5 | -0.329 | 0.00708 | -0.053 | -46.404
-5 | -0.293 | 0.00697 | -0.054 | -42.021
-4.5 | -0.242 | 0.00666 | -0.055 | -36.32
-4 | -0.183 | 0.0064 | -0.056 | -28.586
-3.5 | -0.119 | 0.00619 | -0.057 | -19.314
-3 | -0.053 | 0.0061 | -0.058 | -8.754
-2.5 | 0.014 | 0.00596 | -0.059 | 2.393
-2 | 0.083 | 0.00586 | -0.06 | 14.13
-1.5 | 0.152 | 0.00554 | -0.061 | 27.435
-1 | 0.221 | 0.00549 | -0.062 | 40.304
-0.5 | 0.291 | 0.0055 | -0.063 | 52.883
0 | 0.36 | 0.0057 | -0.064 | 63.174
0.5 | 0.429 | 0.00517 | -0.065 | 82.919
1 | 0.497 | 0.00502 | -0.066 | 99.135
1.5 | 0.566 | 0.00485 | -0.067 | 116.66
2 | 0.634 | 0.00556 | -0.068 | 113.97
2.5 | 0.698 | 0.00601 | -0.069 | 116.131
3 | 0.764 | 0.00656 | -0.07 | 116.477
3.5 | 0.827 | 0.00824 | -0.071 | 100.403
4 | 0.889 | 0.00864 | -0.072 | 102.802
4.5 | 0.947 | 0.00906 | -0.073 | 104.607
5 | 1.002 | 0.00954 | -0.074 | 105.045
5.5 | 1.05 | 0.01011 | -0.075 | 103.855
6 | 1.09 | 0.01071 | -0.076 | 101.826
6.5 | 1.112 | 0.01143 | -0.076 | 97.303
7 | 1.091 | 0.01225 | -0.077 | 89.065
7.5 | 0.943 | 0.01365 | -0.078 | 69.077
8 | 0.699 | 0.01388 | -0.079 | 50.362
8.5 | 0.729 | 0.01504 | -0.08 | 48.507
9 | 0.629 | 0.05705 | -0.042 | 11.019
9.5 | 0.793 | 0.01572 | -0.082 | 50.418
10 | 0.823 | 0.01691 | -0.083 | 48.663
10.5 | 0.852 | 0.01843 | -0.083 | 46.251
11 | 0.872 | 0.0222 | -0.083 | 39.288
11.5 | 0.761 | 0.07917 | -0.045 | 9.614
12 | 0.943 | 0.02095 | -0.086 | 45.019
12.5 | 0.97 | 0.02308 | -0.086 | 42.052
13 | 0.992 | 0.02685 | -0.086 | 36.949
13.5 | 0.99 | 0.03851 | -0.083 | 25.714
14 | 1.057 | 0.02658 | -0.089 | 39.782
14.5 | 1.078 | 0.03093 | -0.088 | 34.854
15 | 1.094 | 0.03742 | -0.088 | 29.228
15.5 | 1.036 | 0.0758 | -0.076 | 13.663
16 | 1.005 | 0.11367 | -0.059 | 8.844
16.5 | 1.041 | 0.11306 | -0.064 | 9.206
17 | 1.081 | 0.10926 | -0.07 | 9.895
17.5 | 1.09 | 0.12935 | -0.064 | 8.425
18 | 1.108 | 0.1449 | -0.062 | 7.648
18.5 | 1.138 | 0.14597 | -0.064 | 7.797
19 | 1.168 | 0.14927 | -0.067 | 7.823
19.5 | 1.192 | 0.16007 | -0.067 | 7.445
20 | 1.211 | 0.17746 | -0.065 | 6.825

## 128. Re 14M Mach 0.50 (2)
BIGFOIL.COM POLAR EXPORT
NACA66-412 a=0.5
NACA66-412 a=0.5 |  |  |  | Cl Max: | 1.2319 | at alpha= | 9.5 | deg
XFOIL ncrit=9 |  |  |  | L/D Max: | 178.5 | at alpha= | 1.5 | deg
Re: | 14000000 |  |  | Cd Min: | 0.24988 | at alpha= | -20 | deg
Mach: | 0.5 |  |  | Cl=0 at alpha= | -2.785 | deg
|  |  |  | @ Cl=0.1, Cd= | 0.0047689
|  |  |  | @ Cl=0.4, Cd= | 0.0042885
|  |  |  | @ Cl=0.6, Cd= | 0.0037435
alpha (deg) | Cl | Cd | Cm | Cl/Cd
-20 | -0.6326 | 0.24988 | 0.0165 | -2.5316
-19.5 | -0.6118 | 0.2407 | 0.0114 | -2.5418
-19 | -0.5908 | 0.23197 | 0.0062 | -2.5469
-18.5 | -0.5716 | 0.22232 | 0.0011 | -2.5711
-18 | -0.5491 | 0.21493 | -0.0038 | -2.5548
-17.5 | -0.5295 | 0.20619 | -0.0089 | -2.568
-17 | -0.5085 | 0.19811 | -0.0139 | -2.5668
-16.5 | -0.4888 | 0.1895 | -0.0188 | -2.5794
-16 | -0.4727 | 0.17981 | -0.024 | -2.6289
-15.5 | -0.4529 | 0.17181 | -0.0289 | -2.6361
-15 | -0.434 | 0.16362 | -0.0337 | -2.6525
-14.5 | -0.4205 | 0.15403 | -0.039 | -2.73
-14 | -0.4058 | 0.14523 | -0.044 | -2.7942
-13.5 | -0.3899 | 0.13694 | -0.0489 | -2.8472
-13 | -0.3747 | 0.12887 | -0.0537 | -2.9076
-12.5 | -0.3587 | 0.12121 | -0.0583 | -2.9593
-12 | -0.3502 | 0.11224 | -0.0634 | -3.1201
-11.5 | -0.3397 | 0.10403 | -0.0681 | -3.2654
-11 | -0.33 | 0.09606 | -0.0728 | -3.4354
-10.5 | -0.3214 | 0.08832 | -0.0773 | -3.639
-10 | -0.3177 | 0.08016 | -0.082 | -3.9633
-9.5 | -0.3171 | 0.07197 | -0.0868 | -4.406
-9 | -0.3223 | 0.06334 | -0.0923 | -5.0884
-8.5 | -0.337 | 0.0537 | -0.101 | -6.2756
-8 | -0.376 | 0.04594 | -0.1011 | -8.1846
-7.5 | -0.398 | 0.03927 | -0.0973 | -10.135
-7 | -0.413 | 0.03082 | -0.093 | -13.4004
-6.5 | -0.413 | 0.02265 | -0.0874 | -18.234
-6 | -0.4085 | 0.01354 | -0.0806 | -30.1699
-5.5 | -0.3688 | 0.00825 | -0.0762 | -44.703
-5 | -0.308 | 0.00655 | -0.0733 | -47.0229
-4.5 | -0.2392 | 0.00593 | -0.0718 | -40.3373
-4 | -0.1688 | 0.00559 | -0.0711 | -30.1968
-3.5 | -0.0993 | 0.00527 | -0.0707 | -18.8425
-3 | -0.0298 | 0.00505 | -0.0707 | -5.901
-2.5 | 0.0395 | 0.0049 | -0.0711 | 8.0612
-2 | 0.1087 | 0.00475 | -0.0716 | 22.8842
-1 | 0.2459 | 0.00453 | -0.0731 | 54.2826
-0.5 | 0.3144 | 0.00443 | -0.0739 | 70.9707
0 | 0.3824 | 0.00435 | -0.0748 | 87.908
0.5 | 0.4482 | 0.00412 | -0.0754 | 108.7864
1.5 | 0.5712 | 0.0032 | -0.0755 | 178.5
2 | 0.6226 | 0.00417 | -0.0735 | 149.3046
2.5 | 0.6682 | 0.00522 | -0.0702 | 128.0077
3 | 0.7148 | 0.00604 | -0.0669 | 118.3444
3.5 | 0.756 | 0.00686 | -0.0624 | 110.2041
4 | 0.8028 | 0.00731 | -0.0586 | 109.8222
4.5 | 0.8431 | 0.00771 | -0.0533 | 109.3515
5 | 0.8891 | 0.00819 | -0.0492 | 108.5592
5.5 | 0.9348 | 0.0088 | -0.0451 | 106.2273
6 | 0.9829 | 0.00941 | -0.0413 | 104.4527
6.5 | 1.0303 | 0.01013 | -0.0373 | 101.7078
7 | 1.0757 | 0.01101 | -0.0329 | 97.7021
7.5 | 1.1216 | 0.01195 | -0.0283 | 93.8577
8 | 1.1674 | 0.01298 | -0.0235 | 89.9384
8.5 | 1.2079 | 0.01429 | -0.0178 | 84.5276
9 | 1.2273 | 0.01632 | -0.0092 | 75.2022
9.5 | 1.2319 | 0.02101 | -0.0023 | 58.634
10 | 1.2143 | 0.02665 | 0.0076 | 45.5647
10.5 | 1.1865 | 0.03415 | 0.0152 | 34.7438
11 | 1.1546 | 0.04211 | 0.02 | 27.4187
11.5 | 1.115 | 0.05167 | 0.0221 | 21.5793
12 | 1.0771 | 0.06252 | 0.0208 | 17.2281
12.5 | 1.0442 | 0.07452 | 0.0162 | 14.0123
13 | 1.0118 | 0.08853 | 0.0083 | 11.4289
13.5 | 0.9872 | 0.10354 | -0.0019 | 9.5345
14 | 0.9723 | 0.11864 | -0.0121 | 8.1954
14.5 | 0.9632 | 0.13325 | -0.0209 | 7.2285

## 129. Re 16M Mach 0.00 (1)
BIGFOIL.COM POLAR EXPORT
NACA66-412 a=0.5
NACA66-412 a=0.5 |  |  |  | Cl Max: | 1.229 | at alpha= | 10 | deg
JavaFoil+Calcfoil stall+Eppler ext transition |  |  |  | L/D Max: | 133.969 | at alpha= | 3.5 | deg
Re: | 16000000 |  |  | Cd Min: | 0.00517 | at alpha= | 0.5 | deg
Mach: | 0 |  |  | Cl=0 at alpha= | -2.6017 | deg
|  |  |  | @ Cl=0.1, Cd= | 0.005534
|  |  |  | @ Cl=0.4, Cd= | 0.005208
|  |  |  | @ Cl=0.6, Cd= | 0.0056333
alpha (deg) | Cl | Cd | Cm | Cl/Cd
-15 | -0.503 | 0.10565 | -0.015 | -4.76
-14.5 | -0.521 | 0.09943 | -0.016 | -5.235
-14 | -0.537 | 0.09386 | -0.016 | -5.717
-13.5 | -0.551 | 0.08838 | -0.016 | -6.237
-13 | -0.564 | 0.08307 | -0.017 | -6.784
-12.5 | -0.572 | 0.07912 | -0.017 | -7.235
-12 | -0.578 | 0.07321 | -0.018 | -7.9
-11.5 | -0.577 | 0.06863 | -0.019 | -8.406
-11 | -0.577 | 0.05983 | -0.022 | -9.643
-10.5 | -0.608 | 0.03172 | -0.031 | -19.152
-10 | -0.679 | 0.00856 | -0.039 | -79.322
-9.5 | -0.658 | 0.00802 | -0.039 | -82.067
-9 | -0.632 | 0.00779 | -0.04 | -81.134
-8.5 | -0.601 | 0.00744 | -0.041 | -80.75
-8 | -0.564 | 0.00717 | -0.042 | -78.621
-7.5 | -0.522 | 0.00694 | -0.043 | -75.243
-7 | -0.478 | 0.00679 | -0.044 | -70.398
-6.5 | -0.431 | 0.00658 | -0.044 | -65.425
-6 | -0.381 | 0.00643 | -0.045 | -59.274
-5.5 | -0.329 | 0.00629 | -0.046 | -52.303
-5 | -0.275 | 0.00615 | -0.047 | -44.784
-4.5 | -0.22 | 0.00603 | -0.048 | -36.438
-4 | -0.163 | 0.00588 | -0.049 | -27.724
-3.5 | -0.105 | 0.00577 | -0.05 | -18.265
-3 | -0.047 | 0.00566 | -0.05 | -8.253
-2.5 | 0.012 | 0.0056 | -0.051 | 2.219
-2 | 0.072 | 0.00552 | -0.052 | 13.048
-1.5 | 0.132 | 0.00555 | -0.053 | 23.764
-1 | 0.192 | 0.00565 | -0.054 | 33.917
-0.5 | 0.252 | 0.00572 | -0.055 | 44.1
0 | 0.312 | 0.00538 | -0.056 | 58.058
0.5 | 0.372 | 0.00517 | -0.057 | 71.827
1 | 0.431 | 0.00525 | -0.057 | 82.239
1.5 | 0.491 | 0.0053 | -0.058 | 92.635
2 | 0.551 | 0.00547 | -0.059 | 100.616
2.5 | 0.608 | 0.00566 | -0.06 | 107.529
3 | 0.667 | 0.00551 | -0.061 | 120.872
3.5 | 0.724 | 0.0054 | -0.062 | 133.969
4 | 0.78 | 0.00643 | -0.063 | 121.363
4.5 | 0.835 | 0.00748 | -0.064 | 111.62
5 | 0.889 | 0.00774 | -0.064 | 114.88
5.5 | 0.941 | 0.00806 | -0.065 | 116.669
6 | 0.991 | 0.00839 | -0.066 | 118.061
6.5 | 1.038 | 0.00875 | -0.067 | 118.581
7 | 1.08 | 0.00912 | -0.068 | 118.368
7.5 | 1.118 | 0.0095 | -0.069 | 117.664
8 | 1.152 | 0.00992 | -0.069 | 116.121
8.5 | 1.18 | 0.01031 | -0.07 | 114.463
9 | 1.204 | 0.01085 | -0.071 | 110.961
9.5 | 1.221 | 0.01146 | -0.072 | 106.572
10 | 1.229 | 0.01202 | -0.072 | 102.282
10.5 | 1.226 | 0.01273 | -0.073 | 96.347
11 | 1.216 | 0.01338 | -0.074 | 90.886
11.5 | 1.198 | 0.01413 | -0.075 | 84.78
12 | 1.174 | 0.015 | -0.075 | 78.266
12.5 | 1.144 | 0.01599 | -0.076 | 71.531
13 | 1.108 | 0.017 | -0.077 | 65.218
13.5 | 1.068 | 0.01848 | -0.077 | 57.785
14 | 1.021 | 0.02074 | -0.077 | 49.254
14.5 | 0.965 | 0.02551 | -0.076 | 37.829
15 | 0.798 | 0.09358 | -0.051 | 8.525

## 130. Re 16M Mach 0.00 (2)
BIGFOIL.COM POLAR EXPORT
NACA66-412 a=0.5
NACA66-412 a=0.5 |  |  |  | Cl Max: | 1.7954 | at alpha= | 20 | deg
XFOIL ncrit=9 |  |  |  | L/D Max: | 132.371 | at alpha= | 8 | deg
Re: | 16000000 |  |  | Cd Min: | 0.04303 | at alpha= | 20 | deg
Mach: | 0 |  |  | Cl=0 at alpha= | -2.7357 | deg
|  |  |  | @ Cl=0.1, Cd= | 0.0045043
|  |  |  | @ Cl=0.4, Cd= | 0.0040855
|  |  |  | @ Cl=0.6, Cd= | 0.0052862
alpha (deg) | Cl | Cd | Cm | Cl/Cd
-20 | -1.4963 | 0.03196 | -0.0903 | -46.8179
-19.5 | -1.5043 | 0.0283 | -0.0873 | -53.1555
-19 | -1.504 | 0.02558 | -0.0836 | -58.7959
-18.5 | -1.5044 | 0.02311 | -0.0787 | -65.0974
-18 | -1.5035 | 0.02097 | -0.0727 | -71.6977
-17.5 | -1.4911 | 0.01976 | -0.0669 | -75.4605
-17 | -1.4769 | 0.01783 | -0.0617 | -82.8323
-16.5 | -1.4431 | 0.01663 | -0.0592 | -86.7769
-16 | -1.4054 | 0.01554 | -0.0573 | -90.4376
-15.5 | -1.365 | 0.01452 | -0.0557 | -94.0083
-15 | -1.3239 | 0.01341 | -0.0541 | -98.7248
-14.5 | -1.2794 | 0.01251 | -0.053 | -102.2702
-14 | -1.2315 | 0.01188 | -0.0523 | -103.6616
-13.5 | -1.1823 | 0.01129 | -0.0518 | -104.721
-13 | -1.1321 | 0.01075 | -0.0514 | -105.3116
-12.5 | -1.0815 | 0.0102 | -0.0511 | -106.0294
-12 | -1.0306 | 0.00963 | -0.0508 | -107.0197
-11.5 | -0.9789 | 0.0091 | -0.0506 | -107.5714
-11 | -0.9259 | 0.00869 | -0.0506 | -106.5478
-10.5 | -0.8722 | 0.00832 | -0.0507 | -104.8317
-10 | -0.818 | 0.00799 | -0.0509 | -102.378
-9.5 | -0.7634 | 0.00768 | -0.0511 | -99.401
-8.5 | -0.6531 | 0.0071 | -0.0517 | -91.9859
-8 | -0.5972 | 0.00688 | -0.0522 | -86.8023
-7.5 | -0.5419 | 0.00657 | -0.0525 | -82.481
-7 | -0.4864 | 0.00624 | -0.0528 | -77.9487
-6.5 | -0.4306 | 0.00594 | -0.0532 | -72.4916
-6 | -0.3739 | 0.00573 | -0.0537 | -65.2531
-5.5 | -0.317 | 0.00555 | -0.0543 | -57.1171
-5 | -0.26 | 0.00539 | -0.0549 | -48.2375
-4 | -0.1456 | 0.00504 | -0.0562 | -28.8889
-3.5 | -0.0882 | 0.00487 | -0.0569 | -18.1109
-3 | -0.0305 | 0.00475 | -0.0576 | -6.4211
-2.5 | 0.0272 | 0.00466 | -0.0583 | 5.8369
-2 | 0.0849 | 0.00452 | -0.0591 | 18.7832
-1.5 | 0.1427 | 0.00446 | -0.0599 | 31.9955
-1 | 0.2005 | 0.00436 | -0.0607 | 45.9862
-0.5 | 0.2582 | 0.00432 | -0.0615 | 59.7685
0 | 0.3149 | 0.00427 | -0.0621 | 73.7471
0.5 | 0.3709 | 0.00418 | -0.0627 | 88.7321
1 | 0.4263 | 0.004 | -0.0632 | 106.575
1.5 | 0.4737 | 0.00442 | -0.0626 | 107.1719
2 | 0.5213 | 0.0045 | -0.0619 | 115.8444
3 | 0.6234 | 0.00552 | -0.0613 | 112.9348
3.5 | 0.6746 | 0.00596 | -0.061 | 113.1879
4 | 0.7262 | 0.00633 | -0.0607 | 114.7235
4.5 | 0.7795 | 0.00656 | -0.0607 | 118.8262
5 | 0.8322 | 0.00681 | -0.0607 | 122.2026
5.5 | 0.885 | 0.00704 | -0.0607 | 125.7102
6 | 0.9363 | 0.00733 | -0.0604 | 127.7353
6.5 | 0.9875 | 0.0076 | -0.0601 | 129.9342
7 | 1.0367 | 0.00793 | -0.0595 | 130.7314
7.5 | 1.0854 | 0.00825 | -0.0588 | 131.5636
8 | 1.1331 | 0.00856 | -0.0579 | 132.3715
8.5 | 1.1785 | 0.00892 | -0.0566 | 132.1188
9 | 1.2181 | 0.00933 | -0.0541 | 130.5573
9.5 | 1.2497 | 0.00973 | -0.05 | 128.4378
10 | 1.2839 | 0.01017 | -0.0466 | 126.2439
10.5 | 1.3168 | 0.01069 | -0.0432 | 123.1805
11 | 1.3542 | 0.01132 | -0.0411 | 119.629
11.5 | 1.3888 | 0.01202 | -0.0384 | 115.5408
12 | 1.423 | 0.01278 | -0.0359 | 111.3459
12.5 | 1.4532 | 0.01379 | -0.0329 | 105.3807
13 | 1.4852 | 0.01475 | -0.0303 | 100.6915
13.5 | 1.5172 | 0.01574 | -0.0279 | 96.3914
14 | 1.5463 | 0.01693 | -0.0252 | 91.3349
14.5 | 1.5746 | 0.01821 | -0.0226 | 86.469
15 | 1.6007 | 0.01966 | -0.02 | 81.4191
15.5 | 1.6256 | 0.02123 | -0.0174 | 76.5709
17 | 1.6965 | 0.02657 | -0.0106 | 63.8502
17.5 | 1.7188 | 0.02858 | -0.0086 | 60.14
18 | 1.7388 | 0.03084 | -0.0067 | 56.3813
18.5 | 1.7561 | 0.03343 | -0.0049 | 52.5307
19 | 1.7698 | 0.03644 | -0.0031 | 48.5675
19.5 | 1.7841 | 0.03953 | -0.0017 | 45.1328
20 | 1.7954 | 0.04303 | -0.0005 | 41.7244

## 131. Re 16M Mach 0.10 (1)
BIGFOIL.COM POLAR EXPORT
NACA66-412 a=0.5
NACA66-412 a=0.5 |  |  |  | Cl Max: | 1.224 | at alpha= | 10 | deg
JavaFoil+Calcfoil stall+Eppler ext transition |  |  |  | L/D Max: | 134.158 | at alpha= | 3.5 | deg
Re: | 16000000 |  |  | Cd Min: | 0.00517 | at alpha= | 0.5 | deg
Mach: | 0.1 |  |  | Cl=0 at alpha= | -2.6017 | deg
|  |  |  | @ Cl=0.1, Cd= | 0.0055393
|  |  |  | @ Cl=0.4, Cd= | 0.0052177
|  |  |  | @ Cl=0.6, Cd= | 0.0056016
alpha (deg) | Cl | Cd | Cm | Cl/Cd
-15 | -0.467 | 0.10677 | -0.015 | -4.376
-14.5 | -0.488 | 0.10087 | -0.016 | -4.839
-14 | -0.508 | 0.09453 | -0.016 | -5.37
-13.5 | -0.525 | 0.08986 | -0.016 | -5.847
-13 | -0.541 | 0.08432 | -0.017 | -6.417
-12.5 | -0.554 | 0.08031 | -0.017 | -6.895
-12 | -0.562 | 0.07502 | -0.018 | -7.491
-11.5 | -0.564 | 0.06937 | -0.019 | -8.129
-11 | -0.566 | 0.06035 | -0.022 | -9.382
-10.5 | -0.563 | 0.05443 | -0.024 | -10.34
-10 | -0.67 | 0.00745 | -0.039 | -89.951
-9.5 | -0.653 | 0.00816 | -0.04 | -80.009
-9 | -0.629 | 0.00789 | -0.04 | -79.652
-8.5 | -0.6 | 0.00749 | -0.041 | -80.004
-8 | -0.563 | 0.00726 | -0.042 | -77.586
-7.5 | -0.522 | 0.00703 | -0.043 | -74.259
-7 | -0.478 | 0.00679 | -0.044 | -70.509
-6.5 | -0.432 | 0.00658 | -0.045 | -65.639
-6 | -0.382 | 0.00648 | -0.045 | -58.986
-5.5 | -0.33 | 0.00633 | -0.046 | -52.148
-5 | -0.276 | 0.00617 | -0.047 | -44.783
-4.5 | -0.221 | 0.00605 | -0.048 | -36.468
-4 | -0.164 | 0.00588 | -0.049 | -27.841
-3.5 | -0.106 | 0.00581 | -0.05 | -18.217
-3 | -0.047 | 0.0057 | -0.051 | -8.238
-2.5 | 0.012 | 0.0056 | -0.052 | 2.231
-2 | 0.072 | 0.00553 | -0.052 | 13.093
-1.5 | 0.132 | 0.00555 | -0.053 | 23.863
-1 | 0.193 | 0.00562 | -0.054 | 34.261
-0.5 | 0.253 | 0.00575 | -0.055 | 44.073
0 | 0.314 | 0.00538 | -0.056 | 58.333
0.5 | 0.374 | 0.00517 | -0.057 | 72.187
1 | 0.434 | 0.00528 | -0.058 | 82.094
1.5 | 0.493 | 0.00534 | -0.059 | 92.406
2 | 0.553 | 0.00548 | -0.059 | 101.064
2.5 | 0.611 | 0.00563 | -0.06 | 108.474
3 | 0.67 | 0.00517 | -0.061 | 129.662
3.5 | 0.728 | 0.00542 | -0.062 | 134.158
4 | 0.784 | 0.00642 | -0.063 | 122.182
4.5 | 0.839 | 0.00751 | -0.064 | 111.773
5 | 0.893 | 0.0078 | -0.065 | 114.455
5.5 | 0.945 | 0.00811 | -0.066 | 116.489
6 | 0.995 | 0.00844 | -0.066 | 117.81
6.5 | 1.042 | 0.00883 | -0.067 | 118.026
7 | 1.083 | 0.00919 | -0.068 | 117.932
7.5 | 1.121 | 0.00958 | -0.069 | 117.032
8 | 1.154 | 0.01 | -0.07 | 115.405
8.5 | 1.181 | 0.01042 | -0.07 | 113.431
9 | 1.203 | 0.01096 | -0.071 | 109.742
9.5 | 1.219 | 0.01156 | -0.072 | 105.396
10 | 1.224 | 0.01216 | -0.073 | 100.69
10.5 | 1.218 | 0.01291 | -0.074 | 94.312
11 | 1.203 | 0.01367 | -0.074 | 88.002
11.5 | 1.181 | 0.01448 | -0.075 | 81.568
12 | 1.151 | 0.01537 | -0.076 | 74.892
12.5 | 1.115 | 0.01637 | -0.076 | 68.126
13 | 1.074 | 0.01749 | -0.077 | 61.419
13.5 | 1.026 | 0.01944 | -0.077 | 52.76
14 | 0.966 | 0.02389 | -0.076 | 40.44
14.5 | 0.796 | 0.08652 | -0.053 | 9.2
15 | 0.741 | 0.10414 | -0.043 | 7.119

## 132. Re 16M Mach 0.10 (2)
BIGFOIL.COM POLAR EXPORT
NACA66-412 a=0.5
NACA66-412 a=0.5 |  |  |  | Cl Max: | 1.7843 | at alpha= | 20 | deg
XFOIL ncrit=9 |  |  |  | L/D Max: | 131.984 | at alpha= | 8 | deg
Re: | 16000000 |  |  | Cd Min: | 0.04669 | at alpha= | 20 | deg
Mach: | 0.1 |  |  | Cl=0 at alpha= | -2.7371 | deg
|  |  |  | @ Cl=0.1, Cd= | 0.0045002
|  |  |  | @ Cl=0.4, Cd= | 0.0040889
|  |  |  | @ Cl=0.6, Cd= | 0.005273
alpha (deg) | Cl | Cd | Cm | Cl/Cd
-20 | -1.3664 | 0.04664 | -0.0929 | -29.2967
-19.5 | -1.4115 | 0.0374 | -0.0956 | -37.7406
-19 | -1.4334 | 0.032 | -0.0939 | -44.7938
-18.5 | -1.4499 | 0.02782 | -0.0901 | -52.1172
-18 | -1.454 | 0.02492 | -0.0853 | -58.3467
-17.5 | -1.4494 | 0.02282 | -0.08 | -63.5145
-17 | -1.4518 | 0.02076 | -0.0724 | -69.9326
-16.5 | -1.4337 | 0.01916 | -0.0672 | -74.8278
-16 | -1.4077 | 0.01726 | -0.0635 | -81.5585
-15.5 | -1.3725 | 0.01579 | -0.0608 | -86.9221
-15 | -1.331 | 0.01467 | -0.0589 | -90.7294
-14.5 | -1.2894 | 0.01341 | -0.0571 | -96.1521
-14 | -1.2439 | 0.01241 | -0.0557 | -100.2337
-13.5 | -1.1945 | 0.01171 | -0.0548 | -102.0068
-13 | -1.1438 | 0.01111 | -0.0541 | -102.9523
-12.5 | -1.0921 | 0.01053 | -0.0535 | -103.7132
-12 | -1.0402 | 0.00995 | -0.053 | -104.5427
-11.5 | -0.9881 | 0.00936 | -0.0526 | -105.5662
-11 | -0.9347 | 0.00886 | -0.0523 | -105.4966
-10.5 | -0.8803 | 0.00846 | -0.0522 | -104.0544
-10 | -0.8253 | 0.0081 | -0.0522 | -101.8889
-9.5 | -0.77 | 0.00778 | -0.0523 | -98.9717
-8.5 | -0.6583 | 0.00718 | -0.0527 | -91.6852
-8 | -0.6018 | 0.00695 | -0.053 | -86.5899
-7.5 | -0.5459 | 0.00663 | -0.0533 | -82.3379
-7 | -0.4899 | 0.00629 | -0.0535 | -77.8855
-6.5 | -0.4336 | 0.00597 | -0.0538 | -72.6298
-6 | -0.3765 | 0.00575 | -0.0543 | -65.4783
-4 | -0.1464 | 0.00505 | -0.0566 | -28.9901
-3.5 | -0.0886 | 0.00487 | -0.0573 | -18.193
-3 | -0.0305 | 0.00475 | -0.058 | -6.4211
-2.5 | 0.0275 | 0.00466 | -0.0587 | 5.9013
-2 | 0.0856 | 0.00452 | -0.0595 | 18.9381
-1 | 0.2019 | 0.00436 | -0.0611 | 46.3073
-0.5 | 0.2599 | 0.00432 | -0.0618 | 60.162
0 | 0.3169 | 0.00427 | -0.0625 | 74.2155
0.5 | 0.3733 | 0.00418 | -0.0631 | 89.3062
1 | 0.429 | 0.00399 | -0.0636 | 107.5188
1.5 | 0.4767 | 0.00439 | -0.063 | 108.5877
2 | 0.5244 | 0.0045 | -0.0623 | 116.5333
2.5 | 0.5758 | 0.00503 | -0.062 | 114.4732
3 | 0.6266 | 0.00554 | -0.0615 | 113.1047
3.5 | 0.678 | 0.00598 | -0.0612 | 113.3779
4 | 0.7298 | 0.00635 | -0.0608 | 114.9291
4.5 | 0.7833 | 0.00658 | -0.0609 | 119.0426
5 | 0.8363 | 0.00684 | -0.0608 | 122.2661
5.5 | 0.8892 | 0.00708 | -0.0607 | 125.5932
6 | 0.9407 | 0.00737 | -0.0603 | 127.6391
6.5 | 0.9922 | 0.00764 | -0.06 | 129.8691
7 | 1.0413 | 0.00798 | -0.0592 | 130.4887
7.5 | 1.0901 | 0.0083 | -0.0583 | 131.3373
8 | 1.1377 | 0.00862 | -0.0573 | 131.9838
8.5 | 1.1824 | 0.00901 | -0.0557 | 131.232
9 | 1.2168 | 0.00941 | -0.0519 | 129.3092
9.5 | 1.2502 | 0.00984 | -0.0481 | 127.0528
10 | 1.2852 | 0.01032 | -0.0449 | 124.5349
10.5 | 1.3178 | 0.01088 | -0.0413 | 121.1213
11 | 1.357 | 0.01154 | -0.0394 | 117.591
11.5 | 1.3915 | 0.01231 | -0.0366 | 113.0382
12 | 1.4253 | 0.01314 | -0.0338 | 108.4703
12.5 | 1.4563 | 0.01417 | -0.0308 | 102.7735
13 | 1.4886 | 0.01518 | -0.0281 | 98.0632
13.5 | 1.5207 | 0.01623 | -0.0256 | 93.6969
14 | 1.5476 | 0.01763 | -0.0226 | 87.7822
14.5 | 1.5756 | 0.019 | -0.0198 | 82.9263
15 | 1.6015 | 0.02055 | -0.0171 | 77.9319
16 | 1.6522 | 0.0239 | -0.012 | 69.1297
16.5 | 1.6749 | 0.02585 | -0.0096 | 64.793
17 | 1.6973 | 0.02793 | -0.0074 | 60.7698
17.5 | 1.7186 | 0.03016 | -0.0053 | 56.9828
18 | 1.737 | 0.03273 | -0.0033 | 53.0706
18.5 | 1.7499 | 0.03584 | -0.0012 | 48.8253
19 | 1.7662 | 0.03888 | 0.0004 | 45.427
19.5 | 1.7775 | 0.04247 | 0.0018 | 41.8531
20 | 1.7843 | 0.04669 | 0.0029 | 38.2159

## 133. Re 16M Mach 0.25 (1)
BIGFOIL.COM POLAR EXPORT
NACA66-412 a=0.5
NACA66-412 a=0.5 |  |  |  | Cl Max: | 1.19 | at alpha= | 9 | deg
JavaFoil+Calcfoil stall+Eppler ext transition |  |  |  | L/D Max: | 134.352 | at alpha= | 3.5 | deg
Re: | 16000000 |  |  | Cd Min: | 0.00514 | at alpha= | 0 | deg
Mach: | 0.25 |  |  | Cl=0 at alpha= | -2.6066 | deg
|  |  |  | @ Cl=0.1, Cd= | 0.0055642
|  |  |  | @ Cl=0.4, Cd= | 0.0052289
|  |  |  | @ Cl=0.6, Cd= | 0.10003
alpha (deg) | Cl | Cd | Cm | Cl/Cd
-14 | -0.228 | 0.10489 | -0.016 | -2.174
-13.5 | -0.287 | 0.09843 | -0.016 | -2.92
-13 | -0.34 | 0.09049 | -0.017 | -3.757
-12.5 | -0.387 | 0.08557 | -0.017 | -4.519
-12 | -0.425 | 0.07955 | -0.017 | -5.346
-11.5 | -0.452 | 0.07388 | -0.018 | -6.118
-11 | -0.473 | 0.06875 | -0.019 | -6.874
-10.5 | -0.487 | 0.06345 | -0.02 | -7.669
-10 | -0.494 | 0.05812 | -0.021 | -8.506
-9.5 | -0.497 | 0.0526 | -0.024 | -9.443
-9 | -0.597 | 0.00825 | -0.041 | -72.367
-8.5 | -0.583 | 0.00776 | -0.042 | -75.152
-8 | -0.555 | 0.00752 | -0.043 | -73.755
-7.5 | -0.52 | 0.00719 | -0.044 | -72.236
-7 | -0.48 | 0.00699 | -0.045 | -68.631
-6.5 | -0.435 | 0.0068 | -0.046 | -64.054
-6 | -0.387 | 0.00661 | -0.047 | -58.601
-5.5 | -0.336 | 0.00644 | -0.048 | -52.143
-5 | -0.282 | 0.00623 | -0.048 | -45.224
-4.5 | -0.226 | 0.00612 | -0.049 | -36.856
-4 | -0.168 | 0.00597 | -0.05 | -28.119
-3.5 | -0.108 | 0.00584 | -0.051 | -18.571
-3 | -0.048 | 0.00573 | -0.052 | -8.412
-2.5 | 0.013 | 0.00566 | -0.053 | 2.266
-2 | 0.074 | 0.00556 | -0.054 | 13.38
-1.5 | 0.136 | 0.00557 | -0.055 | 24.452
-1 | 0.198 | 0.00568 | -0.056 | 34.866
-0.5 | 0.26 | 0.00556 | -0.057 | 46.811
0 | 0.322 | 0.00514 | -0.058 | 62.679
0.5 | 0.384 | 0.0052 | -0.058 | 73.809
1 | 0.445 | 0.00531 | -0.059 | 83.818
1.5 | 0.507 | 0.00542 | -0.06 | 93.575
2 | 0.569 | 0.00555 | -0.061 | 102.478
2.5 | 0.628 | 0.00535 | -0.062 | 117.4
3 | 0.688 | 0.00527 | -0.063 | 130.4
3.5 | 0.747 | 0.00556 | -0.064 | 134.352
4 | 0.804 | 0.00744 | -0.065 | 107.994
4.5 | 0.86 | 0.00774 | -0.066 | 111.129
5 | 0.914 | 0.00804 | -0.066 | 113.712
5.5 | 0.967 | 0.00838 | -0.067 | 115.293
6 | 1.017 | 0.00875 | -0.068 | 116.127
6.5 | 1.062 | 0.00917 | -0.069 | 115.854
7 | 1.101 | 0.0096 | -0.07 | 114.696
7.5 | 1.135 | 0.01005 | -0.071 | 112.869
8 | 1.161 | 0.01052 | -0.071 | 110.423
8.5 | 1.18 | 0.01108 | -0.072 | 106.483
9 | 1.19 | 0.0117 | -0.073 | 101.68
9.5 | 1.19 | 0.01251 | -0.074 | 95.17
10 | 1.175 | 0.01326 | -0.075 | 88.555
10.5 | 1.14 | 0.01421 | -0.075 | 80.238
11 | 1.092 | 0.01504 | -0.076 | 72.585
11.5 | 1.029 | 0.01632 | -0.077 | 63.024
12 | 0.8 | 0.07332 | -0.046 | 10.907
12.5 | 0.729 | 0.07955 | -0.045 | 9.164
13 | 0.65 | 0.08866 | -0.04 | 7.333
13.5 | 0.569 | 0.09375 | -0.04 | 6.068
14 | 0.483 | 0.10003 | -0.04 | 4.828

## 134. Re 16M Mach 0.25 (2)
BIGFOIL.COM POLAR EXPORT
NACA66-412 a=0.5
NACA66-412 a=0.5 |  |  |  | Cl Max: | 1.6645 | at alpha= | 17 | deg
XFOIL ncrit=9 |  |  |  | L/D Max: | 128.979 | at alpha= | 7.5 | deg
Re: | 16000000 |  |  | Cd Min: | 0.19268 | at alpha= | -18.5 | deg
Mach: | 0.25 |  |  | Cl=0 at alpha= | -2.7452 | deg
|  |  |  | @ Cl=0.1, Cd= | 0.004526
|  |  |  | @ Cl=0.4, Cd= | 0.004119
|  |  |  | @ Cl=0.6, Cd= | 0.0051344
alpha (deg) | Cl | Cd | Cm | Cl/Cd
-18.5 | -0.5706 | 0.19268 | -0.0051 | -2.9614
-18 | -0.5553 | 0.18542 | -0.0096 | -2.9948
-17.5 | -0.5392 | 0.17852 | -0.0141 | -3.0204
-17 | -0.5229 | 0.17168 | -0.0184 | -3.0458
-16.5 | -0.5306 | 0.15759 | -0.0253 | -3.367
-15.5 | -0.915 | 0.06197 | -0.0874 | -14.7652
-15 | -0.9607 | 0.04611 | -0.1017 | -20.835
-14.5 | -0.9966 | 0.03868 | -0.1029 | -25.7653
-14 | -1.0798 | 0.03046 | -0.0964 | -35.4498
-13.5 | -1.1851 | 0.02132 | -0.0808 | -55.5863
-12.5 | -1.1423 | 0.01402 | -0.0703 | -81.4765
-12 | -1.0951 | 0.01226 | -0.0673 | -89.323
-11 | -0.9824 | 0.01046 | -0.0635 | -93.9197
-10.5 | -0.9258 | 0.00959 | -0.0619 | -96.5381
-10 | -0.8672 | 0.00897 | -0.0607 | -96.6778
-9.5 | -0.8077 | 0.0085 | -0.0598 | -95.0235
-9 | -0.7481 | 0.00804 | -0.0591 | -93.0473
-8.5 | -0.6878 | 0.00772 | -0.0587 | -89.0933
-8 | -0.6273 | 0.00745 | -0.0584 | -84.2013
-7.5 | -0.5679 | 0.00708 | -0.0581 | -80.2119
-7 | -0.5096 | 0.00657 | -0.0577 | -77.5647
-6.5 | -0.4504 | 0.00619 | -0.0575 | -72.7625
-6 | -0.3909 | 0.00588 | -0.0575 | -66.4796
-5.5 | -0.331 | 0.00565 | -0.0578 | -58.5841
-5 | -0.2708 | 0.00548 | -0.0581 | -49.4161
-4 | -0.1507 | 0.00511 | -0.059 | -29.4912
-3.5 | -0.0908 | 0.00491 | -0.0596 | -18.4929
-3 | -0.0306 | 0.00478 | -0.0602 | -6.4017
-2 | 0.0895 | 0.00454 | -0.0616 | 19.7137
-1.5 | 0.1496 | 0.00446 | -0.0624 | 33.5426
-1 | 0.2097 | 0.00437 | -0.0632 | 47.9863
-0.5 | 0.2696 | 0.00432 | -0.064 | 62.4074
0 | 0.3287 | 0.00428 | -0.0647 | 76.7991
0.5 | 0.3867 | 0.00417 | -0.0653 | 92.7338
1 | 0.4441 | 0.00395 | -0.0658 | 112.4304
2 | 0.5413 | 0.00448 | -0.0642 | 120.8259
2.5 | 0.5932 | 0.00506 | -0.0636 | 117.2332
3 | 0.6444 | 0.00562 | -0.0629 | 114.6619
3.5 | 0.6957 | 0.00613 | -0.0621 | 113.491
4 | 0.7488 | 0.00649 | -0.0616 | 115.3775
4.5 | 0.8036 | 0.00673 | -0.0613 | 119.4056
5 | 0.8579 | 0.00699 | -0.061 | 122.7325
5.5 | 0.9112 | 0.00728 | -0.0604 | 125.1648
6 | 0.9638 | 0.00758 | -0.0596 | 127.1504
6.5 | 1.0154 | 0.00788 | -0.0586 | 128.8579
7 | 1.0637 | 0.00827 | -0.0569 | 128.6215
7.5 | 1.1118 | 0.00862 | -0.0552 | 128.9791
8 | 1.1481 | 0.00897 | -0.0509 | 127.9933
8.5 | 1.1825 | 0.00949 | -0.0466 | 124.6048
9 | 1.2203 | 0.01003 | -0.043 | 121.665
9.5 | 1.2583 | 0.01061 | -0.0395 | 118.5957
10 | 1.2928 | 0.01132 | -0.0356 | 114.2049
10.5 | 1.3358 | 0.01205 | -0.0334 | 110.8548
11 | 1.3721 | 0.01297 | -0.0301 | 105.7903
11.5 | 1.405 | 0.01412 | -0.0264 | 99.5042
12 | 1.4389 | 0.0153 | -0.0229 | 94.0458
12.5 | 1.4705 | 0.01665 | -0.0193 | 88.3183
13 | 1.5006 | 0.01817 | -0.0157 | 82.5867
13.5 | 1.5313 | 0.01972 | -0.0123 | 77.6521
14 | 1.56 | 0.02147 | -0.0088 | 72.6595
14.5 | 1.5879 | 0.02336 | -0.0055 | 67.9752
15 | 1.6113 | 0.02564 | -0.002 | 62.8432
15.5 | 1.6333 | 0.02818 | 0.0014 | 57.9595
16 | 1.6492 | 0.03129 | 0.0048 | 52.7069
16.5 | 1.6579 | 0.03516 | 0.0082 | 47.153
17 | 1.6645 | 0.03947 | 0.0111 | 42.1713
17.5 | 1.6592 | 0.04517 | 0.0136 | 36.7323
18 | 1.6495 | 0.05181 | 0.015 | 31.8375
18.5 | 1.6239 | 0.06072 | 0.0149 | 26.7441
19 | 1.5938 | 0.07118 | 0.0129 | 22.3911
19.5 | 1.5606 | 0.08317 | 0.0087 | 18.764
20 | 1.5248 | 0.0966 | 0.0022 | 15.7847

## 135. Re 16M Mach 0.50 (1)
BIGFOIL.COM POLAR EXPORT
NACA66-412 a=0.5
NACA66-412 a=0.5 |  |  |  | Cl Max: | 1.211 | at alpha= | 20 | deg
JavaFoil+Calcfoil stall+Eppler ext transition |  |  |  | L/D Max: | 116.737 | at alpha= | 3 | deg
Re: | 16000000 |  |  | Cd Min: | 0.00515 | at alpha= | 0.5 | deg
Mach: | 0.5 |  |  | Cl=0 at alpha= | -2.6045 | deg
|  |  |  | @ Cl=0.1, Cd= | 0.0057085
|  |  |  | @ Cl=0.4, Cd= | 0.00544
|  |  |  | @ Cl=0.6, Cd= | 0.005745
alpha (deg) | Cl | Cd | Cm | Cl/Cd
-20 | -0.95 | 0.15751 | -0.017 | -6.032
-19.5 | -0.922 | 0.15502 | -0.017 | -5.947
-19 | -0.895 | 0.14677 | -0.017 | -6.097
-18.5 | -0.868 | 0.14123 | -0.018 | -6.145
-18 | -0.841 | 0.13553 | -0.018 | -6.206
-17.5 | -0.815 | 0.12616 | -0.019 | -6.461
-17 | -0.79 | 0.1173 | -0.019 | -6.731
-16.5 | -0.761 | 0.11287 | -0.019 | -6.746
-16 | -0.737 | 0.10354 | -0.021 | -7.117
-15.5 | -0.718 | 0.08888 | -0.023 | -8.078
-15 | -0.7 | 0.07533 | -0.025 | -9.297
-14.5 | -0.651 | 0.1013 | -0.02 | -6.423
-14 | -0.624 | 0.09363 | -0.021 | -6.665
-13.5 | -0.599 | 0.08516 | -0.022 | -7.033
-13 | -0.576 | 0.07542 | -0.024 | -7.633
-12.5 | -0.559 | 0.06099 | -0.028 | -9.169
-12 | -0.611 | 0.01449 | -0.039 | -42.203
-11.5 | -0.593 | 0.01112 | -0.041 | -53.267
-11 | -0.564 | 0.00997 | -0.042 | -56.583
-10.5 | -0.432 | 0.06972 | -0.022 | -6.192
-10 | -0.405 | 0.06191 | -0.023 | -6.545
-9.5 | -0.379 | 0.05602 | -0.025 | -6.767
-9 | -0.355 | 0.049 | -0.028 | -7.246
-8.5 | -0.398 | 0.00854 | -0.047 | -46.616
-8 | -0.366 | 0.00789 | -0.048 | -46.41
-7.5 | -0.268 | 0.04803 | -0.024 | -5.58
-7 | -0.24 | 0.04603 | -0.023 | -5.223
-6.5 | -0.213 | 0.04206 | -0.025 | -5.072
-6 | -0.248 | 0.03733 | -0.029 | -6.652
-5.5 | -0.329 | 0.00709 | -0.053 | -46.334
-5 | -0.293 | 0.00686 | -0.054 | -42.733
-4.5 | -0.242 | 0.00654 | -0.055 | -36.962
-4 | -0.183 | 0.00631 | -0.056 | -28.981
-3.5 | -0.119 | 0.00614 | -0.057 | -19.465
-3 | -0.053 | 0.00599 | -0.058 | -8.923
-2.5 | 0.014 | 0.00591 | -0.059 | 2.413
-2 | 0.083 | 0.00578 | -0.06 | 14.328
-1.5 | 0.152 | 0.00549 | -0.061 | 27.686
-1 | 0.221 | 0.00559 | -0.062 | 39.527
-0.5 | 0.291 | 0.00564 | -0.063 | 51.621
0 | 0.36 | 0.00584 | -0.064 | 61.589
0.5 | 0.429 | 0.00515 | -0.065 | 83.259
1 | 0.497 | 0.00528 | -0.066 | 94.274
1.5 | 0.566 | 0.00535 | -0.067 | 105.869
2 | 0.634 | 0.00614 | -0.068 | 103.253
2.5 | 0.699 | 0.0061 | -0.069 | 114.441
3 | 0.764 | 0.00655 | -0.07 | 116.737
3.5 | 0.827 | 0.00807 | -0.071 | 102.588
4 | 0.889 | 0.00845 | -0.072 | 105.196
4.5 | 0.948 | 0.00887 | -0.073 | 106.895
5 | 1.002 | 0.00932 | -0.074 | 107.555
5.5 | 1.051 | 0.00989 | -0.075 | 106.261
6 | 1.091 | 0.01047 | -0.076 | 104.147
6.5 | 1.113 | 0.01117 | -0.076 | 99.615
7 | 1.092 | 0.01196 | -0.077 | 91.305
7.5 | 0.944 | 0.0134 | -0.078 | 70.429
8 | 0.699 | 0.01354 | -0.079 | 51.653
8.5 | 0.73 | 0.01467 | -0.08 | 49.768
9 | 0.63 | 0.05622 | -0.043 | 11.199
9.5 | 0.793 | 0.01532 | -0.082 | 51.779
10 | 0.824 | 0.01648 | -0.083 | 49.972
10.5 | 0.853 | 0.01794 | -0.083 | 47.553
11 | 0.876 | 0.02104 | -0.083 | 41.634
11.5 | 0.761 | 0.07781 | -0.045 | 9.784
12 | 0.944 | 0.02043 | -0.086 | 46.188
12.5 | 0.971 | 0.0225 | -0.086 | 43.165
13 | 0.994 | 0.02603 | -0.087 | 38.198
13.5 | 1.005 | 0.03348 | -0.085 | 30.011
14 | 1.059 | 0.02573 | -0.089 | 41.149
14.5 | 1.081 | 0.02955 | -0.089 | 36.586
15 | 1.046 | 0.05494 | -0.082 | 19.034
15.5 | 1.06 | 0.06361 | -0.08 | 16.664
16 | 1.001 | 0.12394 | -0.056 | 8.073
16.5 | 1.031 | 0.12525 | -0.059 | 8.229
17 | 1.061 | 0.12922 | -0.062 | 8.208
17.5 | 1.082 | 0.14298 | -0.06 | 7.565
18 | 1.106 | 0.15395 | -0.061 | 7.185
18.5 | 1.136 | 0.1543 | -0.063 | 7.36
19 | 1.164 | 0.1578 | -0.065 | 7.378
19.5 | 1.19 | 0.16742 | -0.066 | 7.106
20 | 1.211 | 0.1859 | -0.065 | 6.514

## 136. Re 16M Mach 0.50 (2)
BIGFOIL.COM POLAR EXPORT
NACA66-412 a=0.5
NACA66-412 a=0.5 |  |  |  | Cl Max: | 1.254 | at alpha= | 9.5 | deg
XFOIL ncrit=9 |  |  |  | L/D Max: | 171.657 | at alpha= | 1.5 | deg
Re: | 16000000 |  |  | Cd Min: | 0.24975 | at alpha= | -20 | deg
Mach: | 0.5 |  |  | Cl=0 at alpha= | -2.7795 | deg
|  |  |  | @ Cl=0.1, Cd= | 0.0046567
|  |  |  | @ Cl=0.4, Cd= | 0.0042616
|  |  |  | @ Cl=0.6, Cd= | 0.0040185
alpha (deg) | Cl | Cd | Cm | Cl/Cd
-20 | -0.6326 | 0.24975 | 0.0165 | -2.5329
-19.5 | -0.6122 | 0.24026 | 0.0113 | -2.5481
-19 | -0.5914 | 0.23137 | 0.0061 | -2.5561
-18.5 | -0.572 | 0.22201 | 0.001 | -2.5765
-18 | -0.5494 | 0.21468 | -0.0039 | -2.5592
-17.5 | -0.5301 | 0.2058 | -0.009 | -2.5758
-17 | -0.5098 | 0.19738 | -0.014 | -2.5828
-16.5 | -0.4909 | 0.18854 | -0.0191 | -2.6037
-16 | -0.4749 | 0.17887 | -0.0243 | -2.655
-15.5 | -0.4539 | 0.17132 | -0.0291 | -2.6494
-15 | -0.4352 | 0.16313 | -0.0339 | -2.6678
-14.5 | -0.425 | 0.15259 | -0.0395 | -2.7852
-14 | -0.4084 | 0.14436 | -0.0445 | -2.829
-13.5 | -0.3922 | 0.1362 | -0.0493 | -2.8796
-13 | -0.3771 | 0.12818 | -0.0541 | -2.942
-12.5 | -0.3627 | 0.12013 | -0.0588 | -3.0192
-12 | -0.3547 | 0.11111 | -0.0641 | -3.1923
-11.5 | -0.3425 | 0.10331 | -0.0686 | -3.3153
-11 | -0.3331 | 0.09534 | -0.0733 | -3.4938
-10.5 | -0.3263 | 0.08734 | -0.078 | -3.736
-10 | -0.325 | 0.07884 | -0.0829 | -4.1223
-9.5 | -0.3261 | 0.07046 | -0.088 | -4.6282
-9 | -0.3327 | 0.06167 | -0.0937 | -5.3948
-8.5 | -0.3489 | 0.05224 | -0.1023 | -6.6788
-8 | -0.3888 | 0.04509 | -0.1005 | -8.6228
-7.5 | -0.4077 | 0.03817 | -0.0971 | -10.6812
-7 | -0.4213 | 0.02979 | -0.0925 | -14.1423
-6.5 | -0.4215 | 0.02155 | -0.0867 | -19.5592
-6 | -0.4173 | 0.01231 | -0.0799 | -33.8993
-5.5 | -0.3737 | 0.00769 | -0.0756 | -48.5956
-5 | -0.3107 | 0.00626 | -0.0729 | -49.6326
-4.5 | -0.2409 | 0.00573 | -0.0715 | -42.0419
-4 | -0.1702 | 0.00542 | -0.0709 | -31.4022
-3.5 | -0.1001 | 0.00516 | -0.0706 | -19.3992
-3 | -0.0307 | 0.00494 | -0.0706 | -6.2146
-2.5 | 0.0389 | 0.00478 | -0.0709 | 8.1381
-2 | 0.1083 | 0.00464 | -0.0715 | 23.3405
-1.5 | 0.1769 | 0.00451 | -0.0722 | 39.2239
-1 | 0.2457 | 0.00443 | -0.073 | 55.4628
-0.5 | 0.3139 | 0.00436 | -0.0739 | 71.9954
0 | 0.3819 | 0.0043 | -0.0747 | 88.814
0.5 | 0.4479 | 0.00416 | -0.0753 | 107.6683
1 | 0.5122 | 0.00391 | -0.0757 | 130.9974
1.5 | 0.5699 | 0.00332 | -0.0753 | 171.6566
2 | 0.6173 | 0.00442 | -0.0726 | 139.6606
2.5 | 0.6665 | 0.00529 | -0.07 | 125.9924
3 | 0.7137 | 0.00606 | -0.0667 | 117.7723
3.5 | 0.7586 | 0.00678 | -0.0628 | 111.8879
4 | 0.8111 | 0.00716 | -0.0601 | 113.2821
4.5 | 0.8515 | 0.00753 | -0.0548 | 113.081
5 | 0.8972 | 0.00798 | -0.0506 | 112.4311
5.5 | 0.9422 | 0.00856 | -0.0463 | 110.0701
6 | 0.9908 | 0.00915 | -0.0425 | 108.2842
6.5 | 1.0384 | 0.00985 | -0.0384 | 105.4213
7 | 1.0833 | 0.01072 | -0.0338 | 101.0541
7.5 | 1.131 | 0.01159 | -0.0294 | 97.5841
8 | 1.1775 | 0.01259 | -0.0247 | 93.5266
8.5 | 1.218 | 0.01391 | -0.0189 | 87.5629
9 | 1.2397 | 0.01601 | -0.0105 | 77.4329
9.5 | 1.254 | 0.02162 | -0.0067 | 58.0019
10.5 | 1.193 | 0.03366 | 0.015 | 35.4427
11 | 1.161 | 0.04154 | 0.02 | 27.949
11.5 | 1.1214 | 0.051 | 0.0223 | 21.9882
12 | 1.0833 | 0.06174 | 0.0212 | 17.5462
12.5 | 1.0507 | 0.07358 | 0.0169 | 14.2797
13 | 1.0178 | 0.0875 | 0.0091 | 11.632
13.5 | 0.993 | 0.10239 | -0.0009 | 9.6982
14 | 0.9773 | 0.11749 | -0.0112 | 8.3182
14.5 | 0.9681 | 0.13218 | -0.0201 | 7.3241

## 137. Re 18M Mach 0.00 (1)
BIGFOIL.COM POLAR EXPORT
NACA66-412 a=0.5
NACA66-412 a=0.5 |  |  |  | Cl Max: | 1.23 | at alpha= | 10 | deg
JavaFoil+Calcfoil stall+Eppler ext transition |  |  |  | L/D Max: | 139.114 | at alpha= | 4.5 | deg
Re: | 18000000 |  |  | Cd Min: | 0.00533 | at alpha= | 0.5 | deg
Mach: | 0 |  |  | Cl=0 at alpha= | -2.6017 | deg
|  |  |  | @ Cl=0.1, Cd= | 0.005608
|  |  |  | @ Cl=0.4, Cd= | 0.0053395
|  |  |  | @ Cl=0.6, Cd= | 0.0057333
alpha (deg) | Cl | Cd | Cm | Cl/Cd
-15 | -0.503 | 0.10576 | -0.015 | -4.756
-14.5 | -0.521 | 0.0993 | -0.016 | -5.242
-14 | -0.537 | 0.09375 | -0.016 | -5.725
-13.5 | -0.551 | 0.08925 | -0.016 | -6.174
-13 | -0.563 | 0.08344 | -0.017 | -6.75
-12.5 | -0.573 | 0.07904 | -0.017 | -7.243
-12 | -0.578 | 0.07402 | -0.018 | -7.806
-11.5 | -0.577 | 0.06791 | -0.019 | -8.5
-11 | -0.579 | 0.05789 | -0.023 | -10.007
-10.5 | -0.574 | 0.05185 | -0.025 | -11.069
-10 | -0.679 | 0.00833 | -0.039 | -81.474
-9.5 | -0.658 | 0.00788 | -0.039 | -83.477
-9 | -0.632 | 0.00764 | -0.04 | -82.718
-8.5 | -0.601 | 0.00738 | -0.041 | -81.482
-8 | -0.564 | 0.00707 | -0.042 | -79.699
-7.5 | -0.522 | 0.00685 | -0.043 | -76.196
-7 | -0.478 | 0.00674 | -0.044 | -70.948
-6.5 | -0.431 | 0.00657 | -0.044 | -65.585
-6 | -0.381 | 0.00639 | -0.045 | -59.639
-5.5 | -0.329 | 0.00624 | -0.046 | -52.748
-5 | -0.275 | 0.00608 | -0.047 | -45.297
-4.5 | -0.22 | 0.00593 | -0.048 | -37.046
-4 | -0.163 | 0.0058 | -0.049 | -28.108
-3.5 | -0.105 | 0.00572 | -0.05 | -18.403
-3 | -0.047 | 0.00562 | -0.05 | -8.326
-2.5 | 0.012 | 0.00553 | -0.051 | 2.249
-2 | 0.072 | 0.00558 | -0.052 | 12.918
-1.5 | 0.132 | 0.00564 | -0.053 | 23.383
-1 | 0.192 | 0.0057 | -0.054 | 33.62
-0.5 | 0.252 | 0.00581 | -0.055 | 43.38
0 | 0.312 | 0.00553 | -0.056 | 56.44
0.5 | 0.372 | 0.00533 | -0.057 | 69.783
1 | 0.431 | 0.00535 | -0.057 | 80.578
1.5 | 0.491 | 0.00543 | -0.058 | 90.47
2 | 0.551 | 0.00557 | -0.059 | 98.935
2.5 | 0.608 | 0.00576 | -0.06 | 105.639
3 | 0.667 | 0.0059 | -0.061 | 112.969
3.5 | 0.724 | 0.00537 | -0.062 | 134.806
4 | 0.78 | 0.0063 | -0.063 | 123.883
4.5 | 0.836 | 0.00601 | -0.064 | 139.114
5 | 0.889 | 0.00759 | -0.064 | 117.237
5.5 | 0.941 | 0.0079 | -0.065 | 119.098
6 | 0.992 | 0.00822 | -0.066 | 120.625
6.5 | 1.038 | 0.00858 | -0.067 | 120.996
7 | 1.081 | 0.00894 | -0.068 | 120.903
7.5 | 1.119 | 0.00931 | -0.069 | 120.215
8 | 1.152 | 0.00971 | -0.069 | 118.64
8.5 | 1.181 | 0.0101 | -0.07 | 116.956
9 | 1.204 | 0.01068 | -0.071 | 112.787
9.5 | 1.222 | 0.01126 | -0.072 | 108.563
10 | 1.23 | 0.01175 | -0.073 | 104.652
10.5 | 1.227 | 0.01246 | -0.073 | 98.445
11 | 1.217 | 0.01317 | -0.074 | 92.372
11.5 | 1.199 | 0.01383 | -0.075 | 86.707
12 | 1.175 | 0.01468 | -0.075 | 80.03
12.5 | 1.145 | 0.01547 | -0.076 | 74.007
13 | 1.11 | 0.0166 | -0.077 | 66.853
13.5 | 1.069 | 0.0181 | -0.077 | 59.055
14 | 1.023 | 0.02004 | -0.077 | 51.065
14.5 | 0.967 | 0.02468 | -0.077 | 39.182
15 | 0.804 | 0.08844 | -0.054 | 9.091

## 138. Re 18M Mach 0.00 (2)
BIGFOIL.COM POLAR EXPORT
NACA66-412 a=0.5
NACA66-412 a=0.5 |  |  |  | Cl Max: | 1.8093 | at alpha= | 20 | deg
XFOIL ncrit=9 |  |  |  | L/D Max: | 135.405 | at alpha= | 8 | deg
Re: | 18000000 |  |  | Cd Min: | 0.04166 | at alpha= | 20 | deg
Mach: | 0 |  |  | Cl=0 at alpha= | -2.7323 | deg
|  |  |  | @ Cl=0.1, Cd= | 0.0044326
|  |  |  | @ Cl=0.4, Cd= | 0.0041611
|  |  |  | @ Cl=0.6, Cd= | 0.0053238
alpha (deg) | Cl | Cd | Cm | Cl/Cd
-20 | -1.5205 | 0.03022 | -0.0893 | -50.3144
-19.5 | -1.5252 | 0.02697 | -0.086 | -56.5517
-19 | -1.5223 | 0.02452 | -0.0821 | -62.084
-18.5 | -1.5167 | 0.02246 | -0.0774 | -67.5289
-18 | -1.511 | 0.02067 | -0.0717 | -73.1011
-17.5 | -1.4998 | 0.01947 | -0.0655 | -77.0313
-17 | -1.4799 | 0.01767 | -0.0613 | -83.7521
-16.5 | -1.4469 | 0.0164 | -0.0587 | -88.2256
-16 | -1.4104 | 0.01517 | -0.0566 | -92.973
-15.5 | -1.3684 | 0.01428 | -0.0552 | -95.8263
-15 | -1.3253 | 0.01334 | -0.0539 | -99.3478
-14.5 | -1.2827 | 0.01225 | -0.0525 | -104.7102
-14 | -1.235 | 0.01157 | -0.0518 | -106.7416
-13.5 | -1.1855 | 0.011 | -0.0514 | -107.7727
-13 | -1.1351 | 0.01048 | -0.051 | -108.3111
-12.5 | -1.0838 | 0.00998 | -0.0508 | -108.5972
-12 | -1.0325 | 0.00945 | -0.0505 | -109.2593
-11.5 | -0.9809 | 0.00891 | -0.0503 | -110.0898
-11 | -0.928 | 0.00847 | -0.0503 | -109.5632
-10.5 | -0.8742 | 0.00811 | -0.0504 | -107.7928
-10 | -0.8199 | 0.00779 | -0.0506 | -105.2503
-9.5 | -0.7652 | 0.00748 | -0.0508 | -102.2995
-8.5 | -0.6548 | 0.00691 | -0.0514 | -94.7612
-8 | -0.5989 | 0.00669 | -0.0519 | -89.5217
-7 | -0.4872 | 0.00614 | -0.0527 | -79.3485
-6.5 | -0.4314 | 0.00582 | -0.053 | -74.1237
-6 | -0.3748 | 0.00561 | -0.0536 | -66.8093
-5.5 | -0.3179 | 0.00543 | -0.0541 | -58.5451
-5 | -0.2607 | 0.00528 | -0.0548 | -49.375
-4.5 | -0.2034 | 0.00513 | -0.0554 | -39.6491
-4 | -0.146 | 0.00494 | -0.0561 | -29.5547
-3.5 | -0.0887 | 0.00477 | -0.0568 | -18.5954
-3 | -0.031 | 0.00467 | -0.0575 | -6.6381
-2.5 | 0.0269 | 0.00457 | -0.0583 | 5.8862
-2 | 0.0845 | 0.00445 | -0.059 | 18.9888
-1 | 0.2001 | 0.00432 | -0.0606 | 46.3194
-0.5 | 0.2576 | 0.00431 | -0.0614 | 59.768
0 | 0.3142 | 0.00431 | -0.062 | 72.9002
0.5 | 0.3706 | 0.00422 | -0.0626 | 87.8199
1 | 0.4255 | 0.00411 | -0.0631 | 103.528
2 | 0.5205 | 0.00458 | -0.0618 | 113.6463
2.5 | 0.5721 | 0.00508 | -0.0616 | 112.6181
3 | 0.6236 | 0.00553 | -0.0613 | 112.7667
3.5 | 0.6753 | 0.00593 | -0.0611 | 113.8786
4 | 0.7277 | 0.00625 | -0.061 | 116.432
4.5 | 0.7814 | 0.00646 | -0.0611 | 120.9598
5 | 0.8344 | 0.00669 | -0.0611 | 124.7235
5.5 | 0.8871 | 0.00693 | -0.0611 | 128.0087
6.5 | 0.9904 | 0.00745 | -0.0607 | 132.9396
7 | 1.0398 | 0.0078 | -0.0601 | 133.3077
7.5 | 1.0891 | 0.00809 | -0.0595 | 134.623
8 | 1.1374 | 0.0084 | -0.0587 | 135.4048
8.5 | 1.1828 | 0.00878 | -0.0574 | 134.7153
9 | 1.2259 | 0.00917 | -0.0556 | 133.6859
9.5 | 1.2587 | 0.00953 | -0.0517 | 132.0776
10 | 1.2918 | 0.00998 | -0.0481 | 129.4389
10.5 | 1.3244 | 0.01051 | -0.0446 | 126.0133
11 | 1.3536 | 0.01105 | -0.0405 | 122.4977
12 | 1.429 | 0.01251 | -0.0367 | 114.2286
12.5 | 1.4599 | 0.01346 | -0.0338 | 108.4621
13 | 1.4924 | 0.01438 | -0.0312 | 103.783
13.5 | 1.5248 | 0.01533 | -0.0289 | 99.4651
14 | 1.5527 | 0.01657 | -0.026 | 93.7055
14.5 | 1.5814 | 0.01781 | -0.0234 | 88.7928
15 | 1.608 | 0.0192 | -0.0208 | 83.75
15.5 | 1.6343 | 0.02067 | -0.0183 | 79.0663
16 | 1.6595 | 0.02225 | -0.0159 | 74.5843
16.5 | 1.6832 | 0.02397 | -0.0136 | 70.2211
17 | 1.7064 | 0.02581 | -0.0114 | 66.1139
17.5 | 1.7287 | 0.0278 | -0.0094 | 62.1835
18 | 1.7488 | 0.03001 | -0.0074 | 58.2739
18.5 | 1.7659 | 0.03257 | -0.0055 | 54.2186
19 | 1.7818 | 0.03535 | -0.0037 | 50.4045
19.5 | 1.7968 | 0.03833 | -0.0023 | 46.8771
20 | 1.8093 | 0.04166 | -0.001 | 43.4301

## 139. Re 18M Mach 0.10 (1)
BIGFOIL.COM POLAR EXPORT
NACA66-412 a=0.5
NACA66-412 a=0.5 |  |  |  | Cl Max: | 1.225 | at alpha= | 10 | deg
JavaFoil+Calcfoil stall+Eppler ext transition |  |  |  | L/D Max: | 134.322 | at alpha= | 3.5 | deg
Re: | 18000000 |  |  | Cd Min: | 0.0053 | at alpha= | 0.5 | deg
Mach: | 0.1 |  |  | Cl=0 at alpha= | -2.6017 | deg
|  |  |  | @ Cl=0.1, Cd= | 0.00561
|  |  |  | @ Cl=0.4, Cd= | 0.0053477
|  |  |  | @ Cl=0.6, Cd= | 0.0057659
alpha (deg) | Cl | Cd | Cm | Cl/Cd
-15 | -0.467 | 0.10703 | -0.015 | -4.366
-14.5 | -0.488 | 0.10213 | -0.015 | -4.778
-14 | -0.508 | 0.09448 | -0.016 | -5.374
-13.5 | -0.526 | 0.08978 | -0.016 | -5.854
-13 | -0.541 | 0.08451 | -0.017 | -6.402
-12.5 | -0.554 | 0.07944 | -0.017 | -6.971
-12 | -0.562 | 0.07493 | -0.018 | -7.501
-11.5 | -0.564 | 0.06915 | -0.019 | -8.157
-11 | -0.568 | 0.05864 | -0.023 | -9.69
-10.5 | -0.56 | 0.05623 | -0.023 | -9.967
-10 | -0.672 | 0.00855 | -0.039 | -78.602
-9.5 | -0.653 | 0.00803 | -0.04 | -81.348
-9 | -0.629 | 0.00768 | -0.04 | -81.851
-8.5 | -0.6 | 0.00739 | -0.041 | -81.188
-8 | -0.563 | 0.00717 | -0.042 | -78.56
-7.5 | -0.522 | 0.00693 | -0.043 | -75.383
-7 | -0.478 | 0.00675 | -0.044 | -70.873
-6.5 | -0.432 | 0.00665 | -0.045 | -64.867
-6 | -0.382 | 0.00642 | -0.045 | -59.542
-5.5 | -0.33 | 0.00626 | -0.046 | -52.764
-5 | -0.276 | 0.00612 | -0.047 | -45.152
-4.5 | -0.221 | 0.006 | -0.048 | -36.765
-4 | -0.164 | 0.00582 | -0.049 | -28.15
-3.5 | -0.106 | 0.0057 | -0.05 | -18.56
-3 | -0.047 | 0.00563 | -0.051 | -8.346
-2.5 | 0.012 | 0.00553 | -0.052 | 2.26
-2 | 0.072 | 0.00561 | -0.052 | 12.897
-1.5 | 0.132 | 0.00561 | -0.053 | 23.622
-1 | 0.193 | 0.00574 | -0.054 | 33.598
-0.5 | 0.253 | 0.00581 | -0.055 | 43.593
0 | 0.314 | 0.00553 | -0.056 | 56.749
0.5 | 0.374 | 0.0053 | -0.057 | 70.495
1 | 0.434 | 0.00541 | -0.058 | 80.067
1.5 | 0.493 | 0.00549 | -0.059 | 89.809
2 | 0.553 | 0.00562 | -0.059 | 98.546
2.5 | 0.611 | 0.0058 | -0.06 | 105.458
3 | 0.67 | 0.00592 | -0.061 | 113.165
3.5 | 0.728 | 0.00542 | -0.062 | 134.322
4 | 0.784 | 0.00634 | -0.063 | 123.661
4.5 | 0.839 | 0.00736 | -0.064 | 114.104
5 | 0.893 | 0.00765 | -0.065 | 116.789
5.5 | 0.945 | 0.00794 | -0.066 | 119.13
6 | 0.995 | 0.00828 | -0.066 | 120.179
6.5 | 1.042 | 0.00864 | -0.067 | 120.633
7 | 1.084 | 0.00902 | -0.068 | 120.171
7.5 | 1.122 | 0.00938 | -0.069 | 119.635
8 | 1.154 | 0.00979 | -0.07 | 117.901
8.5 | 1.182 | 0.01026 | -0.07 | 115.204
9 | 1.204 | 0.01078 | -0.071 | 111.662
9.5 | 1.22 | 0.01133 | -0.072 | 107.621
10 | 1.225 | 0.01191 | -0.073 | 102.852
10.5 | 1.218 | 0.01263 | -0.074 | 96.456
11 | 1.204 | 0.01337 | -0.074 | 90.071
11.5 | 1.182 | 0.01415 | -0.075 | 83.504
12 | 1.153 | 0.01491 | -0.076 | 77.33
12.5 | 1.116 | 0.01611 | -0.076 | 69.288
13 | 1.075 | 0.0171 | -0.077 | 62.883
13.5 | 1.025 | 0.0193 | -0.077 | 53.12
14 | 0.971 | 0.02232 | -0.077 | 43.508
14.5 | 0.809 | 0.07658 | -0.058 | 10.571
15 | 0.742 | 0.10311 | -0.044 | 7.199

## 140. Re 18M Mach 0.10 (2)
BIGFOIL.COM POLAR EXPORT
NACA66-412 a=0.5
NACA66-412 a=0.5 |  |  |  | Cl Max: | 1.7962 | at alpha= | 20 | deg
XFOIL ncrit=9 |  |  |  | L/D Max: | 135 | at alpha= | 8 | deg
Re: | 18000000 |  |  | Cd Min: | 0.04544 | at alpha= | 20 | deg
Mach: | 0.1 |  |  | Cl=0 at alpha= | -2.7332 | deg
|  |  |  | @ Cl=0.1, Cd= | 0.0044322
|  |  |  | @ Cl=0.4, Cd= | 0.0041566
|  |  |  | @ Cl=0.6, Cd= | 0.0053059
alpha (deg) | Cl | Cd | Cm | Cl/Cd
-20 | -1.4031 | 0.04265 | -0.0949 | -32.898
-19.5 | -1.4368 | 0.03531 | -0.0955 | -40.691
-19 | -1.4533 | 0.03061 | -0.0932 | -47.4779
-18.5 | -1.4722 | 0.02648 | -0.0887 | -55.5967
-18 | -1.471 | 0.02401 | -0.0838 | -61.2661
-17.5 | -1.4665 | 0.02199 | -0.0781 | -66.6894
-17 | -1.4632 | 0.02035 | -0.0708 | -71.9017
-16.5 | -1.4396 | 0.01882 | -0.0665 | -76.4931
-16 | -1.41 | 0.01715 | -0.0632 | -82.2157
-15.5 | -1.3753 | 0.01562 | -0.0605 | -88.0474
-15 | -1.3353 | 0.01434 | -0.0584 | -93.1172
-14.5 | -1.2911 | 0.01332 | -0.0568 | -96.9294
-14 | -1.2474 | 0.01212 | -0.0552 | -102.9208
-13.5 | -1.198 | 0.01141 | -0.0543 | -104.9956
-13 | -1.147 | 0.01081 | -0.0536 | -106.1055
-12.5 | -1.0951 | 0.01025 | -0.0531 | -106.839
-12 | -1.0424 | 0.00975 | -0.0527 | -106.9128
-11.5 | -0.99 | 0.00918 | -0.0523 | -107.8431
-11 | -0.9368 | 0.00864 | -0.052 | -108.4259
-10.5 | -0.8824 | 0.00825 | -0.0519 | -106.9576
-10 | -0.8274 | 0.0079 | -0.0519 | -104.7342
-9.5 | -0.7719 | 0.00757 | -0.052 | -101.9683
-9 | -0.7162 | 0.00726 | -0.0522 | -98.6501
-8.5 | -0.6601 | 0.00698 | -0.0524 | -94.5702
-8 | -0.6036 | 0.00675 | -0.0527 | -89.4222
-7 | -0.4907 | 0.00618 | -0.0534 | -79.4013
-6.5 | -0.4344 | 0.00586 | -0.0537 | -74.1297
-6 | -0.3774 | 0.00562 | -0.0541 | -67.153
-5.5 | -0.32 | 0.00545 | -0.0547 | -58.7156
-4 | -0.1468 | 0.00496 | -0.0565 | -29.5968
-3.5 | -0.0891 | 0.00478 | -0.0572 | -18.6402
-2 | 0.0852 | 0.00445 | -0.0594 | 19.1461
-1.5 | 0.1435 | 0.00438 | -0.0602 | 32.7626
-1 | 0.2014 | 0.00432 | -0.061 | 46.6204
-0.5 | 0.2593 | 0.0043 | -0.0618 | 60.3023
0 | 0.3163 | 0.0043 | -0.0624 | 73.5581
0.5 | 0.373 | 0.00422 | -0.063 | 88.3886
1 | 0.4284 | 0.00409 | -0.0635 | 104.7433
1.5 | 0.4754 | 0.00475 | -0.0627 | 100.0842
2 | 0.5235 | 0.00459 | -0.0621 | 114.0523
2.5 | 0.5752 | 0.00509 | -0.0619 | 113.0059
3 | 0.6269 | 0.00554 | -0.0616 | 113.1588
3.5 | 0.6787 | 0.00595 | -0.0613 | 114.0672
4 | 0.7313 | 0.00627 | -0.0611 | 116.6348
4.5 | 0.7852 | 0.00649 | -0.0612 | 120.9861
5 | 0.8385 | 0.00672 | -0.0612 | 124.7768
5.5 | 0.8914 | 0.00696 | -0.0611 | 128.0747
6 | 0.9435 | 0.00724 | -0.0608 | 130.3177
6.5 | 0.9951 | 0.00749 | -0.0605 | 132.8571
7 | 1.0446 | 0.00785 | -0.0598 | 133.0701
7.5 | 1.094 | 0.00814 | -0.0591 | 134.398
8 | 1.1421 | 0.00846 | -0.0581 | 135
8.5 | 1.187 | 0.00886 | -0.0566 | 133.9729
9 | 1.2263 | 0.00923 | -0.0538 | 132.8602
9.5 | 1.2586 | 0.00964 | -0.0497 | 130.5602
10 | 1.2931 | 0.01012 | -0.0463 | 127.7767
10.5 | 1.3253 | 0.01071 | -0.0426 | 123.7442
11 | 1.3621 | 0.01127 | -0.0401 | 120.8607
12 | 1.4305 | 0.01289 | -0.0345 | 110.9775
12.5 | 1.4632 | 0.01382 | -0.0317 | 105.8755
13 | 1.4948 | 0.01484 | -0.0289 | 100.7278
13.5 | 1.527 | 0.01587 | -0.0264 | 96.2193
14 | 1.5537 | 0.01726 | -0.0232 | 90.0174
14.5 | 1.5823 | 0.01858 | -0.0205 | 85.1615
15.5 | 1.6368 | 0.02152 | -0.0154 | 76.0595
16 | 1.6618 | 0.02323 | -0.0129 | 71.5368
16.5 | 1.6849 | 0.02511 | -0.0104 | 67.1008
17 | 1.7078 | 0.02712 | -0.0082 | 62.972
17.5 | 1.7289 | 0.02933 | -0.006 | 58.9465
18 | 1.7469 | 0.03189 | -0.0039 | 54.7789
18.5 | 1.7576 | 0.03514 | -0.0016 | 50.0171
19 | 1.7782 | 0.03776 | -0.0002 | 47.0922
19.5 | 1.7899 | 0.04127 | 0.0013 | 43.3705
20 | 1.7962 | 0.04544 | 0.0026 | 39.529

## 141. Re 18M Mach 0.25 (1)
BIGFOIL.COM POLAR EXPORT
NACA66-412 a=0.5
NACA66-412 a=0.5 |  |  |  | Cl Max: | 1.191 | at alpha= | 9 | deg
JavaFoil+Calcfoil stall+Eppler ext transition |  |  |  | L/D Max: | 122.206 | at alpha= | 3 | deg
Re: | 18000000 |  |  | Cd Min: | 0.00533 | at alpha= | 0 | deg
Mach: | 0.25 |  |  | Cl=0 at alpha= | -2.6066 | deg
|  |  |  | @ Cl=0.1, Cd= | 0.0056235
|  |  |  | @ Cl=0.4, Cd= | 0.0053641
|  |  |  | @ Cl=0.6, Cd= | 0.09907
alpha (deg) | Cl | Cd | Cm | Cl/Cd
-14 | -0.228 | 0.10583 | -0.016 | -2.155
-13.5 | -0.288 | 0.09751 | -0.016 | -2.949
-13 | -0.34 | 0.09004 | -0.017 | -3.776
-12.5 | -0.387 | 0.08461 | -0.017 | -4.571
-12 | -0.425 | 0.07968 | -0.018 | -5.339
-11.5 | -0.452 | 0.07382 | -0.018 | -6.125
-11 | -0.473 | 0.06811 | -0.019 | -6.94
-10.5 | -0.486 | 0.06414 | -0.019 | -7.58
-10 | -0.495 | 0.05761 | -0.022 | -8.593
-9.5 | -0.498 | 0.05125 | -0.024 | -9.722
-9 | -0.6 | 0.00784 | -0.041 | -76.631
-8.5 | -0.583 | 0.00769 | -0.042 | -75.854
-8 | -0.555 | 0.00737 | -0.043 | -75.263
-7.5 | -0.52 | 0.00711 | -0.044 | -73.095
-7 | -0.48 | 0.00692 | -0.045 | -69.318
-6.5 | -0.435 | 0.00688 | -0.046 | -63.232
-6 | -0.387 | 0.00656 | -0.047 | -59.057
-5.5 | -0.336 | 0.00634 | -0.048 | -52.967
-5 | -0.282 | 0.00618 | -0.048 | -45.601
-4.5 | -0.226 | 0.00605 | -0.049 | -37.337
-4 | -0.168 | 0.00589 | -0.05 | -28.509
-3.5 | -0.108 | 0.00577 | -0.051 | -18.798
-3 | -0.048 | 0.00566 | -0.052 | -8.521
-2.5 | 0.013 | 0.00558 | -0.053 | 2.296
-2 | 0.074 | 0.00559 | -0.054 | 13.298
-1.5 | 0.136 | 0.00567 | -0.055 | 24.019
-1 | 0.198 | 0.00576 | -0.056 | 34.39
-0.5 | 0.26 | 0.00562 | -0.057 | 46.342
0 | 0.322 | 0.00533 | -0.057 | 60.432
0.5 | 0.384 | 0.00533 | -0.058 | 72.078
1 | 0.445 | 0.00546 | -0.059 | 81.648
1.5 | 0.507 | 0.00555 | -0.06 | 91.346
2 | 0.569 | 0.00571 | -0.061 | 99.509
2.5 | 0.628 | 0.00584 | -0.062 | 107.588
3 | 0.688 | 0.00563 | -0.063 | 122.206
3.5 | 0.747 | 0.00619 | -0.064 | 120.567
4 | 0.804 | 0.0073 | -0.065 | 110.145
4.5 | 0.86 | 0.0076 | -0.066 | 113.191
5 | 0.915 | 0.00789 | -0.066 | 115.937
5.5 | 0.967 | 0.00824 | -0.067 | 117.418
6 | 1.017 | 0.0086 | -0.068 | 118.192
6.5 | 1.063 | 0.009 | -0.069 | 118.092
7 | 1.102 | 0.00942 | -0.07 | 117.026
7.5 | 1.135 | 0.00984 | -0.071 | 115.325
8 | 1.162 | 0.01031 | -0.071 | 112.711
8.5 | 1.181 | 0.01084 | -0.072 | 108.911
9 | 1.191 | 0.01149 | -0.073 | 103.639
9.5 | 1.191 | 0.01218 | -0.074 | 97.81
10 | 1.175 | 0.01298 | -0.075 | 90.58
10.5 | 1.141 | 0.0139 | -0.075 | 82.055
11 | 1.092 | 0.01484 | -0.076 | 73.591
11.5 | 1.03 | 0.01593 | -0.077 | 64.63
12 | 0.802 | 0.07193 | -0.048 | 11.147
12.5 | 0.731 | 0.07789 | -0.046 | 9.383
13 | 0.651 | 0.08802 | -0.041 | 7.391
13.5 | 0.569 | 0.09378 | -0.04 | 6.069
14 | 0.483 | 0.09907 | -0.04 | 4.876

## 142. Re 18M Mach 0.25 (2)
BIGFOIL.COM POLAR EXPORT
NACA66-412 a=0.5
NACA66-412 a=0.5 |  |  |  | Cl Max: | 1.681 | at alpha= | 17 | deg
XFOIL ncrit=9 |  |  |  | L/D Max: | 132.37 | at alpha= | 7.5 | deg
Re: | 18000000 |  |  | Cd Min: | 0.1923 | at alpha= | -18.5 | deg
Mach: | 0.25 |  |  | Cl=0 at alpha= | -2.7413 | deg
|  |  |  | @ Cl=0.1, Cd= | 0.0044455
|  |  |  | @ Cl=0.4, Cd= | 0.0041791
|  |  |  | @ Cl=0.6, Cd= | 0.0051721
alpha (deg) | Cl | Cd | Cm | Cl/Cd
-18.5 | -0.5716 | 0.1923 | -0.0052 | -2.9724
-18 | -0.5557 | 0.1852 | -0.0098 | -3.0005
-17.5 | -0.5583 | 0.17237 | -0.0162 | -3.239
-17 | -0.5406 | 0.16605 | -0.0204 | -3.2556
-16.5 | -0.5205 | 0.16041 | -0.0243 | -3.2448
-15.5 | -0.924 | 0.05972 | -0.0896 | -15.4722
-15 | -0.9691 | 0.04514 | -0.1023 | -21.4688
-14.5 | -1.0027 | 0.0381 | -0.103 | -26.3176
-14 | -1.091 | 0.02977 | -0.0957 | -36.6476
-13.5 | -1.1965 | 0.02047 | -0.0799 | -58.4514
-13 | -1.1854 | 0.01609 | -0.0738 | -73.6731
-12.5 | -1.1478 | 0.01354 | -0.0698 | -84.771
-12 | -1.0993 | 0.01189 | -0.0669 | -92.4558
-11.5 | -1.0437 | 0.01089 | -0.0648 | -95.8402
-11 | -0.9859 | 0.01012 | -0.0631 | -97.4209
-10.5 | -0.9282 | 0.00936 | -0.0616 | -99.1667
-10 | -0.87 | 0.00871 | -0.0604 | -99.8852
-9.5 | -0.8102 | 0.00823 | -0.0595 | -98.4447
-9 | -0.7504 | 0.0078 | -0.0588 | -96.2051
-8.5 | -0.6902 | 0.00746 | -0.0583 | -92.5201
-8 | -0.6297 | 0.00718 | -0.058 | -87.7019
-7.5 | -0.5698 | 0.00685 | -0.0578 | -83.1825
-7 | -0.5104 | 0.00647 | -0.0575 | -78.8872
-6.5 | -0.4513 | 0.00608 | -0.0574 | -74.227
-6 | -0.3919 | 0.00576 | -0.0574 | -68.0382
-5.5 | -0.3319 | 0.00554 | -0.0576 | -59.9097
-5 | -0.2717 | 0.00536 | -0.058 | -50.6903
-4.5 | -0.2114 | 0.00519 | -0.0584 | -40.7322
-4 | -0.1512 | 0.00501 | -0.059 | -30.1796
-3.5 | -0.0913 | 0.00482 | -0.0595 | -18.9419
-3 | -0.0312 | 0.00469 | -0.0601 | -6.6525
-2.5 | 0.0291 | 0.00458 | -0.0608 | 6.3537
-2 | 0.0891 | 0.00446 | -0.0616 | 19.9776
-1.5 | 0.1493 | 0.00438 | -0.0623 | 34.0868
-1 | 0.2092 | 0.00432 | -0.0631 | 48.4259
-0.5 | 0.269 | 0.00429 | -0.0639 | 62.704
0 | 0.328 | 0.0043 | -0.0646 | 76.2791
0.5 | 0.3862 | 0.00422 | -0.0652 | 91.5166
1 | 0.4435 | 0.00405 | -0.0657 | 109.5062
1.5 | 0.4917 | 0.00466 | -0.0648 | 105.515
2.5 | 0.5928 | 0.0051 | -0.0636 | 116.2353
3 | 0.6447 | 0.00562 | -0.0629 | 114.7153
3.5 | 0.6969 | 0.00608 | -0.0623 | 114.6217
4 | 0.7508 | 0.0064 | -0.0619 | 117.3125
4.5 | 0.8058 | 0.00664 | -0.0617 | 121.3554
5 | 0.8606 | 0.00687 | -0.0614 | 125.2693
5.5 | 0.914 | 0.00716 | -0.0609 | 127.6536
6 | 0.9673 | 0.00743 | -0.0602 | 130.1884
6.5 | 1.0191 | 0.00774 | -0.0593 | 131.6667
7.5 | 1.1172 | 0.00844 | -0.0562 | 132.3697
8 | 1.1571 | 0.0088 | -0.0526 | 131.4886
8.5 | 1.19 | 0.00931 | -0.0479 | 127.8195
9 | 1.228 | 0.00981 | -0.0443 | 125.1784
9.5 | 1.2662 | 0.01037 | -0.0408 | 122.1022
10 | 1.3007 | 0.01111 | -0.0368 | 117.0747
10.5 | 1.3324 | 0.01176 | -0.0322 | 113.2993
11.5 | 1.4122 | 0.01376 | -0.0273 | 102.6308
12 | 1.4447 | 0.01498 | -0.0236 | 96.4419
12.5 | 1.4769 | 0.0163 | -0.02 | 90.6074
13 | 1.5081 | 0.01774 | -0.0164 | 85.0113
13.5 | 1.5398 | 0.01921 | -0.0131 | 80.1562
14 | 1.5693 | 0.02088 | -0.0096 | 75.158
14.5 | 1.5972 | 0.02275 | -0.0062 | 70.2066
15 | 1.6219 | 0.02491 | -0.0027 | 65.1104
15.5 | 1.6445 | 0.02737 | 0.0007 | 60.084
16 | 1.6631 | 0.03024 | 0.0041 | 54.9967
16.5 | 1.6726 | 0.03398 | 0.0076 | 49.2231
17 | 1.681 | 0.03806 | 0.0105 | 44.1671
17.5 | 1.677 | 0.04352 | 0.0133 | 38.534
18 | 1.6693 | 0.04981 | 0.015 | 33.5134
18.5 | 1.6462 | 0.05824 | 0.0154 | 28.2658
19 | 1.6174 | 0.06828 | 0.0139 | 23.6878
19.5 | 1.5851 | 0.07979 | 0.0103 | 19.8659
20 | 1.5501 | 0.09278 | 0.0045 | 16.7073

## 143. Re 18M Mach 0.50 (1)
BIGFOIL.COM POLAR EXPORT
NACA66-412 a=0.5
NACA66-412 a=0.5 |  |  |  | Cl Max: | 1.212 | at alpha= | 20 | deg
JavaFoil+Calcfoil stall+Eppler ext transition |  |  |  | L/D Max: | 117.085 | at alpha= | 3 | deg
Re: | 18000000 |  |  | Cd Min: | 0.00531 | at alpha= | 0.5 | deg
Mach: | 0.5 |  |  | Cl=0 at alpha= | -2.6045 | deg
|  |  |  | @ Cl=0.1, Cd= | 0.0056829
|  |  |  | @ Cl=0.4, Cd= | 0.0055496
|  |  |  | @ Cl=0.6, Cd= | 0.00591
alpha (deg) | Cl | Cd | Cm | Cl/Cd
-20 | -0.949 | 0.16512 | -0.017 | -5.749
-19.5 | -0.922 | 0.15595 | -0.017 | -5.912
-19 | -0.895 | 0.15528 | -0.017 | -5.761
-18.5 | -0.867 | 0.14577 | -0.017 | -5.95
-18 | -0.841 | 0.1353 | -0.018 | -6.218
-17.5 | -0.814 | 0.13332 | -0.018 | -6.108
-17 | -0.788 | 0.1246 | -0.019 | -6.321
-16.5 | -0.76 | 0.11997 | -0.019 | -6.334
-16 | -0.734 | 0.11078 | -0.02 | -6.629
-15.5 | -0.709 | 0.10217 | -0.021 | -6.935
-15 | -0.69 | 0.08554 | -0.024 | -8.068
-14.5 | -0.651 | 0.09978 | -0.02 | -6.522
-14 | -0.624 | 0.09324 | -0.021 | -6.697
-13.5 | -0.6 | 0.08383 | -0.022 | -7.151
-13 | -0.577 | 0.07352 | -0.025 | -7.852
-12.5 | -0.566 | 0.05493 | -0.03 | -10.308
-12 | -0.617 | 0.01308 | -0.04 | -47.146
-11.5 | -0.594 | 0.01074 | -0.041 | -55.281
-11 | -0.565 | 0.00973 | -0.042 | -58.035
-10.5 | -0.432 | 0.06897 | -0.022 | -6.259
-10 | -0.405 | 0.06152 | -0.023 | -6.589
-9.5 | -0.379 | 0.05549 | -0.025 | -6.839
-9 | -0.357 | 0.04692 | -0.03 | -7.609
-8.5 | -0.399 | 0.00725 | -0.047 | -55.037
-8 | -0.366 | 0.00822 | -0.048 | -44.596
-7.5 | -0.268 | 0.04754 | -0.024 | -5.638
-7 | -0.24 | 0.04593 | -0.024 | -5.234
-6.5 | -0.213 | 0.04203 | -0.025 | -5.076
-6 | -0.247 | 0.03845 | -0.027 | -6.433
-5.5 | -0.329 | 0.007 | -0.053 | -46.902
-5 | -0.293 | 0.00676 | -0.054 | -43.332
-4.5 | -0.242 | 0.00646 | -0.055 | -37.455
-4 | -0.183 | 0.00626 | -0.056 | -29.207
-3.5 | -0.119 | 0.00607 | -0.057 | -19.683
-3 | -0.053 | 0.00591 | -0.058 | -9.041
-2.5 | 0.014 | 0.00579 | -0.059 | 2.464
-2 | 0.083 | 0.00571 | -0.06 | 14.502
-1.5 | 0.152 | 0.0056 | -0.061 | 27.125
-1 | 0.221 | 0.00566 | -0.062 | 39.056
-0.5 | 0.291 | 0.00577 | -0.063 | 50.43
0 | 0.36 | 0.00588 | -0.064 | 61.162
0.5 | 0.429 | 0.00531 | -0.065 | 80.801
1 | 0.497 | 0.00542 | -0.066 | 91.695
1.5 | 0.566 | 0.00552 | -0.067 | 102.582
2 | 0.634 | 0.0063 | -0.068 | 100.675
2.5 | 0.699 | 0.0066 | -0.069 | 105.804
3 | 0.764 | 0.00653 | -0.07 | 117.085
3.5 | 0.828 | 0.0079 | -0.071 | 104.791
4 | 0.89 | 0.00828 | -0.072 | 107.385
4.5 | 0.949 | 0.00869 | -0.073 | 109.203
5 | 1.003 | 0.00914 | -0.074 | 109.716
5.5 | 1.052 | 0.0097 | -0.075 | 108.468
6 | 1.092 | 0.01026 | -0.076 | 106.41
6.5 | 1.113 | 0.01094 | -0.077 | 101.806
7 | 1.093 | 0.01174 | -0.077 | 93.108
7.5 | 0.945 | 0.01315 | -0.078 | 71.83
8 | 0.7 | 0.01325 | -0.079 | 52.828
8.5 | 0.731 | 0.01435 | -0.08 | 50.916
9 | 0.632 | 0.05492 | -0.046 | 11.512
9.5 | 0.794 | 0.01498 | -0.082 | 53.001
10 | 0.824 | 0.01612 | -0.083 | 51.138
10.5 | 0.854 | 0.01753 | -0.083 | 48.705
11 | 0.878 | 0.02037 | -0.084 | 43.112
11.5 | 0.762 | 0.07759 | -0.046 | 9.816
12 | 0.945 | 0.01995 | -0.086 | 47.345
12.5 | 0.972 | 0.02197 | -0.087 | 44.252
13 | 0.996 | 0.02524 | -0.087 | 39.472
13.5 | 1.011 | 0.03121 | -0.086 | 32.377
14 | 1.058 | 0.02597 | -0.089 | 40.737
14.5 | 1.077 | 0.03064 | -0.088 | 35.162
15 | 0.952 | 0.10936 | -0.057 | 8.708
15.5 | 0.983 | 0.11145 | -0.06 | 8.817
16 | 1 | 0.12934 | -0.056 | 7.734
16.5 | 1.027 | 0.13495 | -0.057 | 7.612
17 | 1.057 | 0.13746 | -0.06 | 7.686
17.5 | 1.083 | 0.14523 | -0.061 | 7.456
18 | 1.106 | 0.1601 | -0.06 | 6.908
18.5 | 1.135 | 0.15839 | -0.063 | 7.164
19 | 1.163 | 0.16356 | -0.065 | 7.108
19.5 | 1.189 | 0.17204 | -0.066 | 6.909
20 | 1.212 | 0.18528 | -0.065 | 6.539

## 144. Re 18M Mach 0.50 (2)
BIGFOIL.COM POLAR EXPORT
NACA66-412 a=0.5
NACA66-412 a=0.5 |  |  |  | Cl Max: | 1.2497 | at alpha= | 9 | deg
XFOIL ncrit=9 |  |  |  | L/D Max: | 143.291 | at alpha= | 1.5 | deg
Re: | 18000000 |  |  | Cd Min: | 0.11661 | at alpha= | 14 | deg
Mach: | 0.5 |  |  | Cl=0 at alpha= | -99 | deg
|  |  |  | @ Cl=0.1, Cd= | 0.00419
|  |  |  | @ Cl=0.4, Cd= | 0.00419
|  |  |  | @ Cl=0.6, Cd= | 0.0043841
alpha (deg) | Cl | Cd | Cm | Cl/Cd
0.5 | 0.4472 | 0.00419 | -0.0752 | 106.7303
1 | 0.5121 | 0.00397 | -0.0757 | 128.9924
1.5 | 0.5703 | 0.00398 | -0.0751 | 143.2915
2 | 0.6144 | 0.00458 | -0.0721 | 134.1485
2.5 | 0.6659 | 0.00531 | -0.0699 | 125.4049
3.5 | 0.7613 | 0.00671 | -0.0633 | 113.4575
4 | 0.8163 | 0.00704 | -0.0611 | 115.9517
4.5 | 0.8599 | 0.00737 | -0.0563 | 116.6757
5 | 0.9044 | 0.0078 | -0.0518 | 115.9487
5.5 | 0.9494 | 0.00836 | -0.0474 | 113.5646
6 | 0.9978 | 0.00893 | -0.0435 | 111.7357
6.5 | 1.0448 | 0.00963 | -0.0393 | 108.4943
7 | 1.0912 | 0.01045 | -0.0348 | 104.4211
7.5 | 1.1396 | 0.01129 | -0.0305 | 100.9389
8 | 1.1866 | 0.01226 | -0.0257 | 96.7863
8.5 | 1.2275 | 0.01355 | -0.0199 | 90.5904
9 | 1.2497 | 0.01569 | -0.0115 | 79.6495
9.5 | 1.248 | 0.02014 | -0.0033 | 61.9662
10 | 1.2265 | 0.02592 | 0.0071 | 47.3187
10.5 | 1.1988 | 0.03323 | 0.0149 | 36.0758
11 | 1.1665 | 0.04105 | 0.02 | 28.4166
11.5 | 1.1269 | 0.05042 | 0.0225 | 22.3503
12 | 1.0885 | 0.06108 | 0.0216 | 17.8209
12.5 | 1.0559 | 0.07281 | 0.0174 | 14.5021
13 | 1.0227 | 0.08667 | 0.0098 | 11.7999
13.5 | 0.9976 | 0.10147 | -0.0001 | 9.8315
14 | 0.9812 | 0.11661 | -0.0105 | 8.4144

## 145. Re 20M Mach 0.00 (1)
BIGFOIL.COM POLAR EXPORT
NACA66-412 a=0.5
NACA66-412 a=0.5 |  |  |  | Cl Max: | 1.231 | at alpha= | 10 | deg
JavaFoil+Calcfoil stall+Eppler ext transition |  |  |  | L/D Max: | 130.909 | at alpha= | 4.5 | deg
Re: | 20000000 |  |  | Cd Min: | 0.00541 | at alpha= | 0.5 | deg
Mach: | 0 |  |  | Cl=0 at alpha= | -2.6017 | deg
|  |  |  | @ Cl=0.1, Cd= | 0.005692
|  |  |  | @ Cl=0.4, Cd= | 0.005429
|  |  |  | @ Cl=0.6, Cd= | 0.0058004
alpha (deg) | Cl | Cd | Cm | Cl/Cd
-15 | -0.503 | 0.10489 | -0.015 | -4.796
-14.5 | -0.521 | 0.09854 | -0.016 | -5.283
-14 | -0.537 | 0.09295 | -0.016 | -5.775
-13.5 | -0.551 | 0.08845 | -0.016 | -6.23
-13 | -0.563 | 0.08334 | -0.017 | -6.76
-12.5 | -0.573 | 0.07841 | -0.018 | -7.308
-12 | -0.578 | 0.07318 | -0.018 | -7.905
-11.5 | -0.578 | 0.06764 | -0.02 | -8.54
-11 | -0.583 | 0.05507 | -0.024 | -10.585
-10.5 | -0.593 | 0.03965 | -0.029 | -14.949
-10 | -0.679 | 0.00819 | -0.039 | -82.886
-9.5 | -0.658 | 0.00774 | -0.039 | -84.957
-9 | -0.632 | 0.00754 | -0.04 | -83.833
-8.5 | -0.601 | 0.00725 | -0.041 | -82.88
-8 | -0.564 | 0.00706 | -0.042 | -79.813
-7.5 | -0.522 | 0.00689 | -0.043 | -75.744
-7 | -0.478 | 0.0067 | -0.044 | -71.321
-6.5 | -0.431 | 0.00656 | -0.044 | -65.676
-6 | -0.381 | 0.00633 | -0.045 | -60.164
-5.5 | -0.329 | 0.00617 | -0.046 | -53.33
-5 | -0.275 | 0.00603 | -0.047 | -45.641
-4.5 | -0.22 | 0.00593 | -0.048 | -37.097
-4 | -0.163 | 0.00574 | -0.049 | -28.441
-3.5 | -0.105 | 0.00565 | -0.05 | -18.633
-3 | -0.047 | 0.00555 | -0.05 | -8.42
-2.5 | 0.012 | 0.00562 | -0.051 | 2.211
-2 | 0.072 | 0.00565 | -0.052 | 12.744
-1.5 | 0.132 | 0.00574 | -0.053 | 22.979
-1 | 0.192 | 0.00578 | -0.054 | 33.173
-0.5 | 0.252 | 0.00587 | -0.055 | 42.949
0 | 0.312 | 0.00563 | -0.056 | 55.463
0.5 | 0.372 | 0.00541 | -0.057 | 68.671
1 | 0.431 | 0.00545 | -0.057 | 79.211
1.5 | 0.491 | 0.00555 | -0.058 | 88.399
2 | 0.551 | 0.00568 | -0.059 | 96.91
2.5 | 0.608 | 0.00582 | -0.06 | 104.432
3 | 0.667 | 0.00594 | -0.061 | 112.311
3.5 | 0.724 | 0.00629 | -0.062 | 115.197
4 | 0.78 | 0.0062 | -0.063 | 125.95
4.5 | 0.836 | 0.00638 | -0.064 | 130.909
5 | 0.89 | 0.00747 | -0.064 | 119.007
5.5 | 0.942 | 0.00777 | -0.065 | 121.135
6 | 0.992 | 0.00807 | -0.066 | 122.86
6.5 | 1.039 | 0.00843 | -0.067 | 123.256
7 | 1.081 | 0.0088 | -0.068 | 122.908
7.5 | 1.119 | 0.00914 | -0.069 | 122.443
8 | 1.153 | 0.00953 | -0.069 | 121.031
8.5 | 1.182 | 0.00998 | -0.07 | 118.445
9 | 1.205 | 0.01047 | -0.071 | 115.065
9.5 | 1.223 | 0.01104 | -0.072 | 110.787
10 | 1.231 | 0.01153 | -0.073 | 106.783
10.5 | 1.228 | 0.01222 | -0.073 | 100.468
11 | 1.217 | 0.0129 | -0.074 | 94.388
11.5 | 1.2 | 0.01355 | -0.075 | 88.552
12 | 1.176 | 0.01438 | -0.075 | 81.749
12.5 | 1.145 | 0.0154 | -0.076 | 74.381
13 | 1.111 | 0.01628 | -0.077 | 68.233
13.5 | 1.07 | 0.01768 | -0.077 | 60.515
14 | 1.024 | 0.01973 | -0.077 | 51.9
14.5 | 0.972 | 0.02325 | -0.077 | 41.79
15 | 0.806 | 0.08661 | -0.055 | 9.308

## 146. Re 20M Mach 0.00 (2)
BIGFOIL.COM POLAR EXPORT
NACA66-412 a=0.5
NACA66-412 a=0.5 |  |  |  | Cl Max: | 1.8191 | at alpha= | 20 | deg
XFOIL ncrit=9 |  |  |  | L/D Max: | 138.123 | at alpha= | 8 | deg
Re: | 20000000 |  |  | Cd Min: | 0.04069 | at alpha= | 20 | deg
Mach: | 0 |  |  | Cl=0 at alpha= | -2.7288 | deg
|  |  |  | @ Cl=0.1, Cd= | 0.0043735
|  |  |  | @ Cl=0.4, Cd= | 0.0044761
|  |  |  | @ Cl=0.6, Cd= | 0.005317
alpha (deg) | Cl | Cd | Cm | Cl/Cd
-20 | -1.5393 | 0.02895 | -0.0884 | -53.171
-19.5 | -1.5416 | 0.02597 | -0.0849 | -59.3608
-19 | -1.5369 | 0.02371 | -0.0808 | -64.8208
-18.5 | -1.5298 | 0.0218 | -0.076 | -70.1743
-18 | -1.5204 | 0.02027 | -0.0705 | -75.0074
-17.5 | -1.5078 | 0.01912 | -0.0644 | -78.8598
-17 | -1.4824 | 0.01756 | -0.0609 | -84.4191
-16.5 | -1.4491 | 0.01628 | -0.0584 | -89.0111
-16 | -1.4139 | 0.01494 | -0.0561 | -94.6386
-15.5 | -1.3719 | 0.01401 | -0.0547 | -97.9229
-15 | -1.3277 | 0.01317 | -0.0535 | -100.8125
-14.5 | -1.2842 | 0.01215 | -0.0523 | -105.6955
-14 | -1.2379 | 0.01132 | -0.0514 | -109.3551
-13.5 | -1.1882 | 0.01076 | -0.051 | -110.4275
-13 | -1.1376 | 0.01024 | -0.0506 | -111.0938
-12.5 | -1.0862 | 0.00976 | -0.0504 | -111.291
-12 | -1.0344 | 0.00929 | -0.0502 | -111.3455
-11.5 | -0.9824 | 0.00877 | -0.0501 | -112.0182
-11 | -0.9297 | 0.0083 | -0.05 | -112.012
-10.5 | -0.8759 | 0.00795 | -0.0501 | -110.1761
-10 | -0.8215 | 0.00762 | -0.0503 | -107.8084
-9.5 | -0.7667 | 0.00731 | -0.0506 | -104.8837
-9 | -0.7116 | 0.00702 | -0.0509 | -101.3675
-7.5 | -0.544 | 0.00631 | -0.0521 | -86.2124
-7 | -0.4879 | 0.00605 | -0.0526 | -80.6446
-6.5 | -0.4321 | 0.00572 | -0.0529 | -75.542
-6 | -0.3756 | 0.00551 | -0.0534 | -68.167
-5.5 | -0.3186 | 0.00534 | -0.054 | -59.6629
-5 | -0.2614 | 0.00518 | -0.0547 | -50.4633
-4.5 | -0.2039 | 0.00502 | -0.0553 | -40.6175
-3.5 | -0.0892 | 0.0047 | -0.0567 | -18.9787
-3 | -0.0314 | 0.00459 | -0.0574 | -6.841
-2.5 | 0.0265 | 0.00449 | -0.0582 | 5.902
-2 | 0.0841 | 0.00439 | -0.059 | 19.1572
-1.5 | 0.142 | 0.00433 | -0.0598 | 32.7945
-1 | 0.1996 | 0.00429 | -0.0605 | 46.5268
-0.5 | 0.2567 | 0.00433 | -0.0612 | 59.2841
0 | 0.3135 | 0.00435 | -0.0619 | 72.069
0.5 | 0.37 | 0.00427 | -0.0625 | 86.6511
1.5 | 0.4719 | 0.00497 | -0.0622 | 94.9497
2 | 0.52 | 0.00465 | -0.0617 | 111.828
2.5 | 0.572 | 0.00509 | -0.0616 | 112.3772
3 | 0.6238 | 0.00551 | -0.0614 | 113.2123
3.5 | 0.6761 | 0.00588 | -0.0612 | 114.983
4 | 0.729 | 0.00617 | -0.0612 | 118.1524
4.5 | 0.7829 | 0.00638 | -0.0614 | 122.7116
5 | 0.8363 | 0.00659 | -0.0614 | 126.9044
5.5 | 0.889 | 0.00684 | -0.0614 | 129.9708
6 | 0.9411 | 0.00708 | -0.0613 | 132.9237
6.5 | 0.9929 | 0.00734 | -0.0611 | 135.2725
7 | 1.0425 | 0.00767 | -0.0605 | 135.9192
7.5 | 1.0923 | 0.00795 | -0.0601 | 137.3962
8 | 1.1409 | 0.00826 | -0.0593 | 138.1235
8.5 | 1.1865 | 0.00865 | -0.0581 | 137.1676
9 | 1.231 | 0.00902 | -0.0566 | 136.4745
9.5 | 1.2672 | 0.00937 | -0.0534 | 135.2401
10 | 1.2987 | 0.00981 | -0.0494 | 132.3853
10.5 | 1.3305 | 0.01036 | -0.0457 | 128.4266
11 | 1.3632 | 0.0109 | -0.0424 | 125.0642
11.5 | 1.4003 | 0.01154 | -0.0402 | 121.3432
12 | 1.4338 | 0.0123 | -0.0374 | 116.5691
12.5 | 1.4663 | 0.01316 | -0.0347 | 111.421
13 | 1.4984 | 0.01407 | -0.0321 | 106.4961
13.5 | 1.5308 | 0.01501 | -0.0296 | 101.9853
14 | 1.558 | 0.01626 | -0.0266 | 95.818
14.5 | 1.5871 | 0.01746 | -0.0241 | 90.8992
15 | 1.614 | 0.01883 | -0.0214 | 85.7143
15.5 | 1.6417 | 0.02018 | -0.0191 | 81.3528
16 | 1.6673 | 0.02171 | -0.0167 | 76.7987
16.5 | 1.6916 | 0.02338 | -0.0143 | 72.3524
17 | 1.7152 | 0.02516 | -0.0122 | 68.1717
17.5 | 1.7376 | 0.02711 | -0.0101 | 64.0944
18 | 1.7577 | 0.02928 | -0.0081 | 60.0307
18.5 | 1.7743 | 0.03185 | -0.006 | 55.708
19 | 1.7921 | 0.03444 | -0.0043 | 52.0354
19.5 | 1.8069 | 0.03738 | -0.0028 | 48.3387
20 | 1.8191 | 0.04069 | -0.0014 | 44.7063

## 147. Re 20M Mach 0.10 (1)
BIGFOIL.COM POLAR EXPORT
NACA66-412 a=0.5
NACA66-412 a=0.5 |  |  |  | Cl Max: | 1.225 | at alpha= | 10 | deg
JavaFoil+Calcfoil stall+Eppler ext transition |  |  |  | L/D Max: | 141.357 | at alpha= | 4.5 | deg
Re: | 20000000 |  |  | Cd Min: | 0.00538 | at alpha= | 0.5 | deg
Mach: | 0.1 |  |  | Cl=0 at alpha= | -2.6017 | deg
|  |  |  | @ Cl=0.1, Cd= | 0.005678
|  |  |  | @ Cl=0.4, Cd= | 0.0053973
|  |  |  | @ Cl=0.6, Cd= | 0.0058078
alpha (deg) | Cl | Cd | Cm | Cl/Cd
-15 | -0.467 | 0.10607 | -0.015 | -4.406
-14.5 | -0.488 | 0.10128 | -0.015 | -4.819
-14 | -0.508 | 0.09467 | -0.016 | -5.363
-13.5 | -0.526 | 0.08897 | -0.016 | -5.907
-13 | -0.541 | 0.08459 | -0.017 | -6.397
-12.5 | -0.554 | 0.07932 | -0.017 | -6.983
-12 | -0.563 | 0.07414 | -0.018 | -7.589
-11.5 | -0.564 | 0.06864 | -0.019 | -8.221
-11 | -0.566 | 0.06047 | -0.022 | -9.36
-10.5 | -0.563 | 0.05426 | -0.024 | -10.375
-10 | -0.672 | 0.00831 | -0.039 | -80.852
-9.5 | -0.653 | 0.00788 | -0.04 | -82.901
-9 | -0.629 | 0.00759 | -0.04 | -82.889
-8.5 | -0.6 | 0.00729 | -0.041 | -82.308
-8 | -0.563 | 0.00706 | -0.042 | -79.728
-7.5 | -0.522 | 0.00691 | -0.043 | -75.593
-7 | -0.478 | 0.0067 | -0.044 | -71.458
-6.5 | -0.432 | 0.00655 | -0.045 | -65.866
-6 | -0.382 | 0.00636 | -0.045 | -60.064
-5.5 | -0.33 | 0.00615 | -0.046 | -53.717
-5 | -0.276 | 0.00601 | -0.047 | -45.979
-4.5 | -0.221 | 0.00591 | -0.048 | -37.323
-4 | -0.164 | 0.00577 | -0.049 | -28.376
-3.5 | -0.106 | 0.00565 | -0.05 | -18.723
-3 | -0.047 | 0.00556 | -0.051 | -8.45
-2.5 | 0.012 | 0.00562 | -0.052 | 2.222
-2 | 0.072 | 0.00565 | -0.052 | 12.8
-1.5 | 0.132 | 0.00571 | -0.053 | 23.212
-1 | 0.193 | 0.00578 | -0.054 | 33.322
-0.5 | 0.253 | 0.0059 | -0.055 | 42.915
0 | 0.314 | 0.00563 | -0.056 | 55.742
0.5 | 0.374 | 0.00538 | -0.057 | 69.375
1 | 0.434 | 0.00542 | -0.058 | 79.935
1.5 | 0.494 | 0.00553 | -0.059 | 89.303
2 | 0.553 | 0.00567 | -0.059 | 97.528
2.5 | 0.611 | 0.00584 | -0.06 | 104.627
3 | 0.67 | 0.00598 | -0.061 | 111.949
3.5 | 0.728 | 0.00631 | -0.062 | 115.264
4 | 0.784 | 0.00618 | -0.063 | 126.841
4.5 | 0.84 | 0.00594 | -0.064 | 141.357
5 | 0.894 | 0.0075 | -0.065 | 119.121
5.5 | 0.946 | 0.00781 | -0.066 | 121.17
6 | 0.996 | 0.00814 | -0.066 | 122.404
6.5 | 1.043 | 0.00849 | -0.067 | 122.894
7 | 1.085 | 0.00888 | -0.068 | 122.196
7.5 | 1.122 | 0.00922 | -0.069 | 121.698
8 | 1.155 | 0.00962 | -0.07 | 120.126
8.5 | 1.183 | 0.01006 | -0.071 | 117.518
9 | 1.205 | 0.01057 | -0.071 | 113.926
9.5 | 1.22 | 0.0112 | -0.072 | 108.988
10 | 1.225 | 0.0118 | -0.073 | 103.825
10.5 | 1.219 | 0.01238 | -0.074 | 98.441
11 | 1.205 | 0.0131 | -0.074 | 91.967
11.5 | 1.183 | 0.01387 | -0.075 | 85.255
12 | 1.154 | 0.01466 | -0.076 | 78.662
12.5 | 1.117 | 0.01576 | -0.076 | 70.866
13 | 1.075 | 0.01692 | -0.077 | 63.551
13.5 | 1.027 | 0.01877 | -0.077 | 54.731
14 | 0.972 | 0.02194 | -0.077 | 44.301
14.5 | 0.815 | 0.0724 | -0.06 | 11.261
15 | 0.743 | 0.10201 | -0.045 | 7.284

## 148. Re 20M Mach 0.10 (2)
BIGFOIL.COM POLAR EXPORT
NACA66-412 a=0.5
NACA66-412 a=0.5 |  |  |  | Cl Max: | 1.8045 | at alpha= | 20 | deg
XFOIL ncrit=9 |  |  |  | L/D Max: | 137.716 | at alpha= | 8 | deg
Re: | 20000000 |  |  | Cd Min: | 0.04457 | at alpha= | 20 | deg
Mach: | 0.1 |  |  | Cl=0 at alpha= | -2.7298 | deg
|  |  |  | @ Cl=0.1, Cd= | 0.0043743
|  |  |  | @ Cl=0.4, Cd= | 0.004255
|  |  |  | @ Cl=0.6, Cd= | 0.0053009
alpha (deg) | Cl | Cd | Cm | Cl/Cd
-20 | -1.422 | 0.04077 | -0.0955 | -34.8786
-19.5 | -1.4507 | 0.03421 | -0.0954 | -42.4057
-19 | -1.4643 | 0.02987 | -0.0928 | -49.0224
-18.5 | -1.4895 | 0.02548 | -0.0875 | -58.4576
-18 | -1.4836 | 0.02336 | -0.0827 | -63.5103
-17.5 | -1.4804 | 0.02138 | -0.0765 | -69.2423
-17 | -1.4743 | 0.01987 | -0.0693 | -74.1973
-16.5 | -1.4457 | 0.01843 | -0.0658 | -78.4428
-16 | -1.4129 | 0.01698 | -0.0628 | -83.2097
-15.5 | -1.3767 | 0.01556 | -0.0603 | -88.4769
-15 | -1.3382 | 0.01413 | -0.058 | -94.7063
-14.5 | -1.2937 | 0.01311 | -0.0564 | -98.6804
-14 | -1.2493 | 0.01198 | -0.0549 | -104.2821
-13 | -1.1497 | 0.01056 | -0.0532 | -108.8731
-12.5 | -1.0976 | 0.01003 | -0.0527 | -109.4317
-12 | -1.0447 | 0.00954 | -0.0524 | -109.5073
-11.5 | -0.9916 | 0.00902 | -0.052 | -109.9335
-11 | -0.9385 | 0.00848 | -0.0517 | -110.6722
-10.5 | -0.8842 | 0.00807 | -0.0516 | -109.5663
-10 | -0.829 | 0.00773 | -0.0516 | -107.2445
-9.5 | -0.7735 | 0.0074 | -0.0518 | -104.527
-9 | -0.7177 | 0.0071 | -0.0519 | -101.0845
-7.5 | -0.5481 | 0.00635 | -0.0529 | -86.315
-6.5 | -0.4351 | 0.00576 | -0.0535 | -75.5382
-6 | -0.3782 | 0.00553 | -0.054 | -68.3906
-5.5 | -0.3207 | 0.00535 | -0.0545 | -59.9439
-5 | -0.263 | 0.00519 | -0.0551 | -50.6744
-3.5 | -0.0896 | 0.00471 | -0.0571 | -19.0234
-3 | -0.0315 | 0.0046 | -0.0578 | -6.8478
-2.5 | 0.0268 | 0.00449 | -0.0586 | 5.9688
-2 | 0.0848 | 0.00439 | -0.0594 | 19.3166
-1.5 | 0.143 | 0.00433 | -0.0602 | 33.0254
-1 | 0.201 | 0.00429 | -0.0609 | 46.8531
-0.5 | 0.2585 | 0.00432 | -0.0616 | 59.838
0 | 0.3156 | 0.00435 | -0.0623 | 72.5517
0.5 | 0.3724 | 0.00426 | -0.0629 | 87.4178
1 | 0.4271 | 0.00425 | -0.0633 | 100.4941
1.5 | 0.4748 | 0.00495 | -0.0626 | 95.9192
2 | 0.523 | 0.00465 | -0.0621 | 112.4731
3 | 0.6271 | 0.00553 | -0.0616 | 113.3996
3.5 | 0.6794 | 0.0059 | -0.0614 | 115.1525
4 | 0.7327 | 0.00619 | -0.0614 | 118.3683
4.5 | 0.7868 | 0.0064 | -0.0615 | 122.9375
5 | 0.8405 | 0.00661 | -0.0615 | 127.1558
5.5 | 0.8933 | 0.00687 | -0.0614 | 130.0291
6 | 0.9458 | 0.00711 | -0.0613 | 133.0239
6.5 | 0.9977 | 0.00738 | -0.061 | 135.1897
7 | 1.0474 | 0.00771 | -0.0603 | 135.8495
7.5 | 1.0974 | 0.008 | -0.0597 | 137.175
8 | 1.1458 | 0.00832 | -0.0588 | 137.7163
8.5 | 1.191 | 0.00872 | -0.0573 | 136.5826
9 | 1.2345 | 0.00909 | -0.0554 | 135.8086
9.5 | 1.2665 | 0.00946 | -0.0512 | 133.8795
10 | 1.2991 | 0.00995 | -0.0474 | 130.5628
10.5 | 1.3322 | 0.01054 | -0.0438 | 126.3947
11 | 1.3647 | 0.01108 | -0.0403 | 123.1679
12.5 | 1.4689 | 0.01353 | -0.0325 | 108.5661
13 | 1.4999 | 0.01457 | -0.0296 | 102.9444
13.5 | 1.5323 | 0.01558 | -0.027 | 98.3504
14 | 1.5595 | 0.01692 | -0.0239 | 92.169
14.5 | 1.5891 | 0.01816 | -0.0213 | 87.5055
15 | 1.6174 | 0.01954 | -0.0187 | 82.7738
15.5 | 1.6452 | 0.02098 | -0.0163 | 78.4175
16 | 1.6708 | 0.02262 | -0.0137 | 73.8638
16.5 | 1.6946 | 0.02443 | -0.0113 | 69.3655
17 | 1.7179 | 0.02637 | -0.009 | 65.146
17.5 | 1.7387 | 0.02857 | -0.0067 | 60.8575
18 | 1.7557 | 0.03115 | -0.0044 | 56.3628
18.5 | 1.7642 | 0.03455 | -0.0019 | 51.0622
19 | 1.7892 | 0.03676 | -0.0007 | 48.6725
19.5 | 1.7991 | 0.04037 | 0.001 | 44.5653
20 | 1.8045 | 0.04457 | 0.0024 | 40.4869

## 149. Re 20M Mach 0.25 (1)
BIGFOIL.COM POLAR EXPORT
NACA66-412 a=0.5
NACA66-412 a=0.5 |  |  |  | Cl Max: | 1.192 | at alpha= | 9.5 | deg
JavaFoil+Calcfoil stall+Eppler ext transition |  |  |  | L/D Max: | 121.025 | at alpha= | 3 | deg
Re: | 20000000 |  |  | Cd Min: | 0.00544 | at alpha= | 0.5 | deg
Mach: | 0.25 |  |  | Cl=0 at alpha= | -2.6066 | deg
|  |  |  | @ Cl=0.1, Cd= | 0.0057136
|  |  |  | @ Cl=0.4, Cd= | 0.10407
|  |  |  | @ Cl=0.6, Cd= | 0.10407
alpha (deg) | Cl | Cd | Cm | Cl/Cd
-14 | -0.228 | 0.1051 | -0.016 | -2.17
-13.5 | -0.288 | 0.09666 | -0.016 | -2.975
-13 | -0.34 | 0.09065 | -0.017 | -3.751
-12.5 | -0.387 | 0.08456 | -0.017 | -4.574
-12 | -0.425 | 0.07813 | -0.018 | -5.446
-11.5 | -0.452 | 0.07316 | -0.018 | -6.18
-11 | -0.473 | 0.06807 | -0.019 | -6.945
-10.5 | -0.486 | 0.0641 | -0.019 | -7.587
-10 | -0.496 | 0.05693 | -0.022 | -8.707
-9.5 | -0.501 | 0.0494 | -0.026 | -10.135
-9 | -0.601 | 0.00796 | -0.042 | -75.531
-8.5 | -0.583 | 0.00762 | -0.042 | -76.532
-8 | -0.555 | 0.00728 | -0.043 | -76.124
-7.5 | -0.52 | 0.00714 | -0.044 | -72.752
-7 | -0.48 | 0.00695 | -0.045 | -68.958
-6.5 | -0.435 | 0.00683 | -0.046 | -63.746
-6 | -0.387 | 0.00645 | -0.047 | -60.006
-5.5 | -0.336 | 0.00626 | -0.048 | -53.63
-5 | -0.282 | 0.00612 | -0.048 | -46.096
-4.5 | -0.226 | 0.00598 | -0.049 | -37.774
-4 | -0.168 | 0.00581 | -0.05 | -28.861
-3.5 | -0.108 | 0.00572 | -0.051 | -18.961
-3 | -0.048 | 0.00561 | -0.052 | -8.596
-2.5 | 0.013 | 0.00566 | -0.053 | 2.267
-2 | 0.074 | 0.00568 | -0.054 | 13.091
-1.5 | 0.136 | 0.00576 | -0.055 | 23.61
-1 | 0.198 | 0.0058 | -0.056 | 34.139
-0.5 | 0.26 | 0.00567 | -0.057 | 45.905
0 | 0.322 | 0.0058 | -0.057 | 55.504
0.5 | 0.384 | 0.00544 | -0.058 | 70.572
1 | 0.445 | 0.0055 | -0.059 | 81.039
1.5 | 0.507 | 0.0056 | -0.06 | 90.559
2 | 0.569 | 0.00575 | -0.061 | 98.85
2.5 | 0.628 | 0.00594 | -0.062 | 105.646
3 | 0.688 | 0.00568 | -0.063 | 121.025
3.5 | 0.747 | 0.00651 | -0.064 | 114.68
4 | 0.804 | 0.00719 | -0.065 | 111.824
4.5 | 0.861 | 0.00746 | -0.066 | 115.44
5 | 0.915 | 0.00776 | -0.066 | 117.9
5.5 | 0.968 | 0.00811 | -0.067 | 119.379
6 | 1.018 | 0.00843 | -0.068 | 120.675
6.5 | 1.063 | 0.00884 | -0.069 | 120.261
7 | 1.103 | 0.00925 | -0.07 | 119.225
7.5 | 1.136 | 0.00967 | -0.071 | 117.485
8 | 1.163 | 0.01011 | -0.072 | 114.997
8.5 | 1.181 | 0.01066 | -0.072 | 110.773
9 | 1.191 | 0.01128 | -0.073 | 105.611
9.5 | 1.192 | 0.01202 | -0.074 | 99.13
10 | 1.176 | 0.0127 | -0.075 | 92.633
10.5 | 1.141 | 0.01366 | -0.075 | 83.584
11 | 1.093 | 0.01454 | -0.076 | 75.18
11.5 | 1.031 | 0.01559 | -0.077 | 66.133
12 | 0.809 | 0.06741 | -0.052 | 12.006
12.5 | 0.729 | 0.07962 | -0.044 | 9.152
13 | 0.651 | 0.08778 | -0.041 | 7.413
13.5 | 0.569 | 0.09446 | -0.04 | 6.023
14 | 0.483 | 0.09943 | -0.04 | 4.857
14.5 | 0.392 | 0.10407 | -0.042 | 3.763

## 150. Re 20M Mach 0.25 (2)
BIGFOIL.COM POLAR EXPORT
NACA66-412 a=0.5
NACA66-412 a=0.5 |  |  |  | Cl Max: | 1.6949 | at alpha= | 17 | deg
XFOIL ncrit=9 |  |  |  | L/D Max: | 135.157 | at alpha= | 7.5 | deg
Re: | 20000000 |  |  | Cd Min: | 0.19204 | at alpha= | -18.5 | deg
Mach: | 0.25 |  |  | Cl=0 at alpha= | -2.7367 | deg
|  |  |  | @ Cl=0.1, Cd= | 0.0043968
|  |  |  | @ Cl=0.4, Cd= | 0.0042224
|  |  |  | @ Cl=0.6, Cd= | 0.0052081
alpha (deg) | Cl | Cd | Cm | Cl/Cd
-18.5 | -0.5722 | 0.19204 | -0.0053 | -2.9796
-18 | -0.5561 | 0.18503 | -0.0098 | -3.0055
-17.5 | -0.5595 | 0.17197 | -0.0164 | -3.2535
-16.5 | -0.5644 | 0.14836 | -0.0296 | -3.8043
-16 | -0.6059 | 0.12859 | -0.0409 | -4.7119
-15.5 | -0.9296 | 0.05841 | -0.0909 | -15.9151
-15 | -0.9748 | 0.04448 | -0.1027 | -21.9155
-14.5 | -1.0178 | 0.03695 | -0.103 | -27.5453
-14 | -1.1152 | 0.02856 | -0.0939 | -39.0476
-13.5 | -1.2082 | 0.01958 | -0.079 | -61.7058
-13 | -1.189 | 0.01581 | -0.0734 | -75.2056
-12.5 | -1.1521 | 0.01318 | -0.0693 | -87.4127
-12 | -1.1018 | 0.01167 | -0.0665 | -94.413
-11.5 | -1.0471 | 0.01057 | -0.0644 | -99.0634
-11 | -0.9889 | 0.00984 | -0.0627 | -100.498
-10.5 | -0.9303 | 0.00918 | -0.0613 | -101.3399
-10 | -0.8721 | 0.0085 | -0.0601 | -102.6
-9.5 | -0.8123 | 0.00801 | -0.0592 | -101.4107
-9 | -0.7524 | 0.0076 | -0.0585 | -99
-8.5 | -0.6921 | 0.00726 | -0.058 | -95.3306
-8 | -0.6316 | 0.00697 | -0.0577 | -90.6169
-7.5 | -0.5714 | 0.00666 | -0.0575 | -85.7958
-7 | -0.5116 | 0.00633 | -0.0573 | -80.8215
-6.5 | -0.4521 | 0.006 | -0.0573 | -75.35
-6 | -0.3927 | 0.00567 | -0.0572 | -69.2593
-5.5 | -0.3327 | 0.00544 | -0.0575 | -61.1581
-5 | -0.2724 | 0.00525 | -0.0578 | -51.8857
-4.5 | -0.212 | 0.00508 | -0.0583 | -41.7323
-4 | -0.1518 | 0.00492 | -0.0588 | -30.8537
-3.5 | -0.0918 | 0.00475 | -0.0594 | -19.3263
-3 | -0.0317 | 0.00462 | -0.06 | -6.8615
-2 | 0.0887 | 0.00441 | -0.0615 | 20.1134
-1 | 0.2089 | 0.00427 | -0.0631 | 48.9227
-0.5 | 0.2684 | 0.00428 | -0.0638 | 62.7103
0 | 0.3273 | 0.00432 | -0.0645 | 75.7639
0.5 | 0.3857 | 0.00425 | -0.0651 | 90.7529
1 | 0.4428 | 0.00414 | -0.0656 | 106.9565
1.5 | 0.4906 | 0.00491 | -0.0646 | 99.9185
2 | 0.5394 | 0.00466 | -0.0639 | 115.7511
2.5 | 0.5922 | 0.00514 | -0.0635 | 115.214
3 | 0.6449 | 0.0056 | -0.063 | 115.1607
3.5 | 0.6978 | 0.00602 | -0.0625 | 115.9136
4 | 0.7526 | 0.00631 | -0.0622 | 119.271
4.5 | 0.8077 | 0.00654 | -0.0621 | 123.5015
5 | 0.8629 | 0.00676 | -0.0619 | 127.6479
5.5 | 0.9165 | 0.00705 | -0.0613 | 130
6 | 0.9701 | 0.00731 | -0.0608 | 132.7086
6.5 | 1.0222 | 0.00763 | -0.0598 | 133.9712
7 | 1.0723 | 0.00797 | -0.0585 | 134.542
7.5 | 1.1218 | 0.0083 | -0.057 | 135.1566
8 | 1.1649 | 0.00867 | -0.0542 | 134.3599
8.5 | 1.1971 | 0.00913 | -0.0491 | 131.1172
9 | 1.2348 | 0.00962 | -0.0454 | 128.3576
9.5 | 1.2725 | 0.01018 | -0.0418 | 125
10 | 1.3078 | 0.0109 | -0.0379 | 119.9817
10.5 | 1.3428 | 0.01161 | -0.034 | 115.6589
11 | 1.3832 | 0.01246 | -0.0315 | 111.0112
11.5 | 1.419 | 0.01344 | -0.0281 | 105.5804
12 | 1.4502 | 0.0147 | -0.0242 | 98.6531
12.5 | 1.4829 | 0.01597 | -0.0207 | 92.8554
13.5 | 1.5479 | 0.01873 | -0.0139 | 82.6428
14 | 1.5778 | 0.02037 | -0.0104 | 77.457
14.5 | 1.6055 | 0.02221 | -0.0069 | 72.2873
15 | 1.6313 | 0.02429 | -0.0034 | 67.1593
15.5 | 1.6537 | 0.02671 | 0.0001 | 61.9131
16 | 1.6739 | 0.02944 | 0.0035 | 56.858
16.5 | 1.6863 | 0.03291 | 0.0069 | 51.2397
17 | 1.6949 | 0.03689 | 0.0101 | 45.9447
17.5 | 1.6938 | 0.04204 | 0.0129 | 40.2902
18 | 1.6875 | 0.04803 | 0.0149 | 35.1343
18.5 | 1.6651 | 0.05619 | 0.0157 | 29.6334
19 | 1.6379 | 0.06585 | 0.0147 | 24.8732
19.5 | 1.6067 | 0.07692 | 0.0116 | 20.8879
20 | 1.5722 | 0.08953 | 0.0063 | 17.5606

## 151. Re 20M Mach 0.50 (1)
BIGFOIL.COM POLAR EXPORT
NACA66-412 a=0.5
NACA66-412 a=0.5 |  |  |  | Cl Max: | 1.211 | at alpha= | 20 | deg
JavaFoil+Calcfoil stall+Eppler ext transition |  |  |  | L/D Max: | 111.671 | at alpha= | 5 | deg
Re: | 20000000 |  |  | Cd Min: | 0.00538 | at alpha= | 0.5 | deg
Mach: | 0.5 |  |  | Cl=0 at alpha= | -2.6045 | deg
|  |  |  | @ Cl=0.1, Cd= | 0.0058181
|  |  |  | @ Cl=0.4, Cd= | 0.0056574
|  |  |  | @ Cl=0.6, Cd= | 0.00601
alpha (deg) | Cl | Cd | Cm | Cl/Cd
-20 | -0.949 | 0.16713 | -0.017 | -5.677
-19.5 | -0.922 | 0.16064 | -0.017 | -5.738
-19 | -0.894 | 0.15653 | -0.017 | -5.713
-18.5 | -0.867 | 0.15099 | -0.017 | -5.743
-18 | -0.841 | 0.13956 | -0.018 | -6.027
-17.5 | -0.814 | 0.13616 | -0.018 | -5.976
-17 | -0.787 | 0.1291 | -0.019 | -6.097
-16.5 | -0.759 | 0.1234 | -0.019 | -6.152
-16 | -0.733 | 0.11609 | -0.019 | -6.31
-15.5 | -0.707 | 0.10698 | -0.02 | -6.608
-15 | -0.683 | 0.09446 | -0.022 | -7.23
-14.5 | -0.651 | 0.10029 | -0.02 | -6.491
-14 | -0.625 | 0.09101 | -0.021 | -6.866
-13.5 | -0.6 | 0.08311 | -0.023 | -7.22
-13 | -0.583 | 0.06776 | -0.027 | -8.604
-12.5 | -0.629 | 0.01924 | -0.037 | -32.691
-12 | -0.62 | 0.01229 | -0.04 | -50.444
-11.5 | -0.595 | 0.01041 | -0.041 | -57.158
-11 | -0.565 | 0.00952 | -0.042 | -59.346
-10.5 | -0.432 | 0.06852 | -0.022 | -6.301
-10 | -0.406 | 0.06137 | -0.023 | -6.607
-9.5 | -0.38 | 0.05488 | -0.026 | -6.921
-9 | -0.362 | 0.04257 | -0.032 | -8.495
-8.5 | -0.4 | 0.0076 | -0.047 | -52.548
-8 | -0.366 | 0.00812 | -0.048 | -45.131
-7.5 | -0.268 | 0.0474 | -0.024 | -5.656
-7 | -0.24 | 0.04599 | -0.024 | -5.228
-6.5 | -0.213 | 0.04224 | -0.025 | -5.05
-6 | -0.247 | 0.03821 | -0.028 | -6.475
-5.5 | -0.329 | 0.00689 | -0.053 | -47.662
-5 | -0.293 | 0.00665 | -0.054 | -44.07
-4.5 | -0.242 | 0.00642 | -0.055 | -37.678
-4 | -0.183 | 0.00619 | -0.056 | -29.567
-3.5 | -0.119 | 0.006 | -0.057 | -19.923
-3 | -0.053 | 0.00586 | -0.058 | -9.116
-2.5 | 0.014 | 0.00573 | -0.059 | 2.49
-2 | 0.083 | 0.00586 | -0.06 | 14.131
-1.5 | 0.152 | 0.00569 | -0.061 | 26.716
-1 | 0.221 | 0.00572 | -0.062 | 38.665
-0.5 | 0.291 | 0.00582 | -0.063 | 49.994
0 | 0.36 | 0.00604 | -0.064 | 59.548
0.5 | 0.429 | 0.00538 | -0.065 | 79.642
1 | 0.497 | 0.00546 | -0.066 | 91.104
1.5 | 0.566 | 0.00561 | -0.067 | 100.919
2 | 0.634 | 0.00641 | -0.068 | 98.918
2.5 | 0.699 | 0.00663 | -0.069 | 105.447
3 | 0.765 | 0.0069 | -0.07 | 110.824
3.5 | 0.828 | 0.00776 | -0.071 | 106.697
4 | 0.89 | 0.00815 | -0.072 | 109.167
4.5 | 0.949 | 0.00854 | -0.073 | 111.165
5 | 1.004 | 0.00899 | -0.074 | 111.671
5.5 | 1.052 | 0.00953 | -0.075 | 110.38
6 | 1.092 | 0.01006 | -0.076 | 108.536
6.5 | 1.114 | 0.01073 | -0.077 | 103.864
7 | 1.094 | 0.01153 | -0.077 | 94.881
7.5 | 0.945 | 0.01293 | -0.078 | 73.129
8 | 0.7 | 0.01306 | -0.079 | 53.607
8.5 | 0.731 | 0.01407 | -0.08 | 51.957
9 | 0.629 | 0.05653 | -0.042 | 11.128
9.5 | 0.794 | 0.01467 | -0.082 | 54.141
10 | 0.825 | 0.01578 | -0.083 | 52.254
10.5 | 0.855 | 0.01717 | -0.084 | 49.783
11 | 0.879 | 0.01996 | -0.084 | 44.032
11.5 | 0.763 | 0.07666 | -0.047 | 9.947
12 | 0.945 | 0.01953 | -0.086 | 48.403
12.5 | 0.973 | 0.02149 | -0.087 | 45.295
13 | 0.998 | 0.02454 | -0.087 | 40.647
13.5 | 1.015 | 0.02974 | -0.086 | 34.117
14 | 1.048 | 0.02914 | -0.088 | 35.969
14.5 | 0.972 | 0.07222 | -0.073 | 13.459
15 | 0.951 | 0.11275 | -0.056 | 8.436
15.5 | 0.979 | 0.11811 | -0.058 | 8.287
16 | 1 | 0.13096 | -0.056 | 7.638
16.5 | 1.027 | 0.13579 | -0.057 | 7.565
17 | 1.056 | 0.13941 | -0.06 | 7.575
17.5 | 1.081 | 0.15227 | -0.06 | 7.1
18 | 1.106 | 0.15926 | -0.061 | 6.946
18.5 | 1.133 | 0.16693 | -0.062 | 6.785
19 | 1.161 | 0.17221 | -0.064 | 6.742
19.5 | 1.187 | 0.17932 | -0.065 | 6.622
20 | 1.211 | 0.19216 | -0.065 | 6.301

## 152. Re 20M Mach 0.50 (2)
BIGFOIL.COM POLAR EXPORT
NACA66-412 a=0.5
NACA66-412 a=0.5 |  |  |  | Cl Max: | 1.2578 | at alpha= | 9 | deg
XFOIL ncrit=9 |  |  |  | L/D Max: | 131.438 | at alpha= | 2 | deg
Re: | 20000000 |  |  | Cd Min: | 0.11604 | at alpha= | 14 | deg
Mach: | 0.5 |  |  | Cl=0 at alpha= | -2.7719 | deg
|  |  |  | @ Cl=0.1, Cd= | 0.0044767
|  |  |  | @ Cl=0.4, Cd= | 0.0042312
|  |  |  | @ Cl=0.6, Cd= | 0.0045741
alpha (deg) | Cl | Cd | Cm | Cl/Cd
-10.5 | -0.3206 | 0.08805 | -0.0778 | -3.6411
-10 | -0.3389 | 0.07642 | -0.0847 | -4.4347
-9.5 | -0.344 | 0.0676 | -0.0901 | -5.0888
-9 | -0.3531 | 0.05847 | -0.097 | -6.039
-8.5 | -0.3719 | 0.04973 | -0.1039 | -7.4784
-8 | -0.4109 | 0.04339 | -0.0998 | -9.4699
-7.5 | -0.4256 | 0.03622 | -0.0966 | -11.7504
-7 | -0.4358 | 0.02804 | -0.0917 | -15.5421
-6.5 | -0.4356 | 0.01973 | -0.0856 | -22.0781
-6 | -0.4317 | 0.01036 | -0.0787 | -41.6699
-5.5 | -0.381 | 0.0069 | -0.0747 | -55.2174
-5 | -0.3147 | 0.00585 | -0.0723 | -53.7949
-4.5 | -0.2436 | 0.00544 | -0.0711 | -44.7794
-4 | -0.1724 | 0.00518 | -0.0705 | -33.2819
-3.5 | -0.1018 | 0.00498 | -0.0703 | -20.4418
-3 | -0.0318 | 0.00475 | -0.0704 | -6.6947
-2.5 | 0.0379 | 0.00458 | -0.0708 | 8.2751
-1.5 | 0.1761 | 0.00435 | -0.0721 | 40.4828
-1 | 0.2447 | 0.0043 | -0.0729 | 56.907
-0.5 | 0.313 | 0.00424 | -0.0737 | 73.8208
0 | 0.3807 | 0.00424 | -0.0746 | 89.7877
0.5 | 0.4466 | 0.00421 | -0.0751 | 106.0808
1 | 0.5117 | 0.00401 | -0.0756 | 127.606
1.5 | 0.5674 | 0.00435 | -0.0746 | 130.4368
2 | 0.6125 | 0.00466 | -0.0718 | 131.4378
3 | 0.7148 | 0.00602 | -0.0669 | 118.7375
3.5 | 0.7645 | 0.00661 | -0.0639 | 115.6581
4 | 0.8204 | 0.00694 | -0.0618 | 118.2133
4.5 | 0.8681 | 0.00724 | -0.0579 | 119.9033
5 | 0.9108 | 0.00765 | -0.0529 | 119.0588
5.5 | 0.9558 | 0.00819 | -0.0484 | 116.7033
6 | 1.004 | 0.00874 | -0.0444 | 114.8741
6.5 | 1.0509 | 0.00944 | -0.0401 | 111.3242
7 | 1.098 | 0.01021 | -0.0357 | 107.5416
7.5 | 1.1464 | 0.01103 | -0.0313 | 103.9347
8 | 1.1938 | 0.01198 | -0.0266 | 99.6494
8.5 | 1.2362 | 0.01322 | -0.0208 | 93.5098
9 | 1.2578 | 0.01539 | -0.0123 | 81.7284
9.5 | 1.2461 | 0.01916 | -0.0013 | 65.0365
10 | 1.2319 | 0.02563 | 0.0068 | 48.0648
10.5 | 1.2039 | 0.03286 | 0.0148 | 36.6372
11 | 1.1712 | 0.04063 | 0.02 | 28.826
11.5 | 1.1318 | 0.04991 | 0.0226 | 22.6768
12 | 1.0929 | 0.06053 | 0.0219 | 18.0555
12.5 | 1.0602 | 0.07219 | 0.0179 | 14.6862
13 | 1.0266 | 0.08601 | 0.0104 | 11.9358
13.5 | 1.0012 | 0.10074 | 0.0006 | 9.9385
14 | 0.9838 | 0.11604 | -0.01 | 8.4781