## index
index | Re | Mach | Datasource
1 | 50000 | 0 | JavaFoil+Calcfoil stall+Eppler ext transition
2 | 50000 | 0 | XFOIL ncrit=9
3 | 50000 | 0.1 | JavaFoil+Calcfoil stall+Eppler ext transition
4 | 50000 | 0.1 | XFOIL ncrit=9
5 | 50000 | 0.25 | JavaFoil+Calcfoil stall+Eppler ext transition
6 | 50000 | 0.25 | XFOIL ncrit=9
7 | 50000 | 0.5 | JavaFoil+Calcfoil stall+Eppler ext transition
8 | 50000 | 0.5 | XFOIL ncrit=9
9 | 100000 | 0 | JavaFoil+Calcfoil stall+Eppler ext transition
10 | 100000 | 0 | XFOIL ncrit=9
11 | 100000 | 0.1 | JavaFoil+Calcfoil stall+Eppler ext transition
12 | 100000 | 0.1 | XFOIL ncrit=9
13 | 100000 | 0.25 | JavaFoil+Calcfoil stall+Eppler ext transition
14 | 100000 | 0.25 | XFOIL ncrit=9
15 | 100000 | 0.5 | JavaFoil+Calcfoil stall+Eppler ext transition
16 | 100000 | 0.5 | XFOIL ncrit=9
17 | 250000 | 0 | JavaFoil+Calcfoil stall+Eppler ext transition
18 | 250000 | 0 | XFOIL ncrit=9
19 | 250000 | 0.1 | JavaFoil+Calcfoil stall+Eppler ext transition
20 | 250000 | 0.1 | XFOIL ncrit=9
21 | 250000 | 0.25 | JavaFoil+Calcfoil stall+Eppler ext transition
22 | 250000 | 0.25 | XFOIL ncrit=9
23 | 250000 | 0.5 | JavaFoil+Calcfoil stall+Eppler ext transition
24 | 250000 | 0.5 | XFOIL ncrit=9
25 | 500000 | 0 | JavaFoil+Calcfoil stall+Eppler ext transition
26 | 500000 | 0 | XFOIL ncrit=9
27 | 500000 | 0.1 | JavaFoil+Calcfoil stall+Eppler ext transition
28 | 500000 | 0.1 | XFOIL ncrit=9
29 | 500000 | 0.25 | JavaFoil+Calcfoil stall+Eppler ext transition
30 | 500000 | 0.25 | XFOIL ncrit=9
31 | 500000 | 0.5 | JavaFoil+Calcfoil stall+Eppler ext transition
32 | 500000 | 0.5 | XFOIL ncrit=9
33 | 750000 | 0 | JavaFoil+Calcfoil stall+Eppler ext transition
34 | 750000 | 0 | XFOIL ncrit=9
35 | 750000 | 0.1 | JavaFoil+Calcfoil stall+Eppler ext transition
36 | 750000 | 0.1 | XFOIL ncrit=9
37 | 750000 | 0.25 | JavaFoil+Calcfoil stall+Eppler ext transition
38 | 750000 | 0.25 | XFOIL ncrit=9
39 | 750000 | 0.5 | JavaFoil+Calcfoil stall+Eppler ext transition
40 | 750000 | 0.5 | XFOIL ncrit=9
41 | 1000000 | 0 | JavaFoil+Calcfoil stall+Eppler ext transition
42 | 1000000 | 0 | XFOIL ncrit=9
43 | 1000000 | 0.1 | JavaFoil+Calcfoil stall+Eppler ext transition
44 | 1000000 | 0.1 | XFOIL ncrit=9
45 | 1000000 | 0.25 | JavaFoil+Calcfoil stall+Eppler ext transition
46 | 1000000 | 0.25 | XFOIL ncrit=9
47 | 1000000 | 0.5 | JavaFoil+Calcfoil stall+Eppler ext transition
48 | 1000000 | 0.5 | XFOIL ncrit=9
49 | 2000000 | 0 | JavaFoil+Calcfoil stall+Eppler ext transition
50 | 2000000 | 0 | XFOIL ncrit=9
51 | 2000000 | 0.1 | JavaFoil+Calcfoil stall+Eppler ext transition
52 | 2000000 | 0.1 | XFOIL ncrit=9
53 | 2000000 | 0.25 | JavaFoil+Calcfoil stall+Eppler ext transition
54 | 2000000 | 0.25 | XFOIL ncrit=9
55 | 2000000 | 0.5 | JavaFoil+Calcfoil stall+Eppler ext transition
56 | 2000000 | 0.5 | XFOIL ncrit=9
57 | 3000000 | 0 | JavaFoil+Calcfoil stall+Eppler ext transition
58 | 3000000 | 0 | XFOIL ncrit=9
59 | 3000000 | 0.1 | JavaFoil+Calcfoil stall+Eppler ext transition
60 | 3000000 | 0.1 | XFOIL ncrit=9
61 | 3000000 | 0.25 | JavaFoil+Calcfoil stall+Eppler ext transition
62 | 3000000 | 0.25 | XFOIL ncrit=9
63 | 3000000 | 0.5 | JavaFoil+Calcfoil stall+Eppler ext transition
64 | 3000000 | 0.5 | XFOIL ncrit=9
65 | 4000000 | 0 | JavaFoil+Calcfoil stall+Eppler ext transition
66 | 4000000 | 0 | XFOIL ncrit=9
67 | 4000000 | 0.1 | JavaFoil+Calcfoil stall+Eppler ext transition
68 | 4000000 | 0.1 | XFOIL ncrit=9
69 | 4000000 | 0.25 | JavaFoil+Calcfoil stall+Eppler ext transition
70 | 4000000 | 0.25 | XFOIL ncrit=9
71 | 4000000 | 0.5 | JavaFoil+Calcfoil stall+Eppler ext transition
72 | 4000000 | 0.5 | XFOIL ncrit=9
73 | 5000000 | 0 | JavaFoil+Calcfoil stall+Eppler ext transition
74 | 5000000 | 0 | XFOIL ncrit=9
75 | 5000000 | 0.1 | JavaFoil+Calcfoil stall+Eppler ext transition
76 | 5000000 | 0.1 | XFOIL ncrit=9
77 | 5000000 | 0.25 | JavaFoil+Calcfoil stall+Eppler ext transition
78 | 5000000 | 0.25 | XFOIL ncrit=9
79 | 5000000 | 0.5 | JavaFoil+Calcfoil stall+Eppler ext transition
80 | 5000000 | 0.5 | XFOIL ncrit=9
81 | 6000000 | 0 | JavaFoil+Calcfoil stall+Eppler ext transition
82 | 6000000 | 0 | XFOIL ncrit=9
83 | 6000000 | 0.1 | JavaFoil+Calcfoil stall+Eppler ext transition
84 | 6000000 | 0.1 | XFOIL ncrit=9
85 | 6000000 | 0.25 | JavaFoil+Calcfoil stall+Eppler ext transition
86 | 6000000 | 0.25 | XFOIL ncrit=9
87 | 6000000 | 0.5 | JavaFoil+Calcfoil stall+Eppler ext transition
88 | 6000000 | 0.5 | XFOIL ncrit=9
89 | 7000000 | 0 | JavaFoil+Calcfoil stall+Eppler ext transition
90 | 7000000 | 0 | XFOIL ncrit=9
91 | 7000000 | 0.1 | JavaFoil+Calcfoil stall+Eppler ext transition
92 | 7000000 | 0.1 | XFOIL ncrit=9
93 | 7000000 | 0.25 | JavaFoil+Calcfoil stall+Eppler ext transition
94 | 7000000 | 0.25 | XFOIL ncrit=9
95 | 7000000 | 0.5 | JavaFoil+Calcfoil stall+Eppler ext transition
96 | 7000000 | 0.5 | XFOIL ncrit=9
97 | 8000000 | 0 | JavaFoil+Calcfoil stall+Eppler ext transition
98 | 8000000 | 0 | XFOIL ncrit=9
99 | 8000000 | 0.1 | JavaFoil+Calcfoil stall+Eppler ext transition
100 | 8000000 | 0.1 | XFOIL ncrit=9
101 | 8000000 | 0.25 | JavaFoil+Calcfoil stall+Eppler ext transition
102 | 8000000 | 0.25 | XFOIL ncrit=9
103 | 8000000 | 0.5 | JavaFoil+Calcfoil stall+Eppler ext transition
104 | 8000000 | 0.5 | XFOIL ncrit=9
105 | 10000000 | 0 | JavaFoil+Calcfoil stall+Eppler ext transition
106 | 10000000 | 0 | XFOIL ncrit=9
107 | 10000000 | 0.1 | JavaFoil+Calcfoil stall+Eppler ext transition
108 | 10000000 | 0.1 | XFOIL ncrit=9
109 | 10000000 | 0.25 | JavaFoil+Calcfoil stall+Eppler ext transition
110 | 10000000 | 0.25 | XFOIL ncrit=9
111 | 10000000 | 0.5 | JavaFoil+Calcfoil stall+Eppler ext transition
112 | 10000000 | 0.5 | XFOIL ncrit=9
113 | 12000000 | 0 | JavaFoil+Calcfoil stall+Eppler ext transition
114 | 12000000 | 0 | XFOIL ncrit=9
115 | 12000000 | 0.1 | JavaFoil+Calcfoil stall+Eppler ext transition
116 | 12000000 | 0.1 | XFOIL ncrit=9
117 | 12000000 | 0.25 | JavaFoil+Calcfoil stall+Eppler ext transition
118 | 12000000 | 0.25 | XFOIL ncrit=9
119 | 12000000 | 0.5 | JavaFoil+Calcfoil stall+Eppler ext transition
120 | 12000000 | 0.5 | XFOIL ncrit=9
121 | 14000000 | 0 | JavaFoil+Calcfoil stall+Eppler ext transition
122 | 14000000 | 0 | XFOIL ncrit=9
123 | 14000000 | 0.1 | JavaFoil+Calcfoil stall+Eppler ext transition
124 | 14000000 | 0.1 | XFOIL ncrit=9
125 | 14000000 | 0.25 | JavaFoil+Calcfoil stall+Eppler ext transition
126 | 14000000 | 0.25 | XFOIL ncrit=9
127 | 14000000 | 0.5 | JavaFoil+Calcfoil stall+Eppler ext transition
128 | 14000000 | 0.5 | XFOIL ncrit=9
129 | 16000000 | 0 | JavaFoil+Calcfoil stall+Eppler ext transition
130 | 16000000 | 0 | XFOIL ncrit=9
131 | 16000000 | 0.1 | JavaFoil+Calcfoil stall+Eppler ext transition
132 | 16000000 | 0.1 | XFOIL ncrit=9
133 | 16000000 | 0.25 | JavaFoil+Calcfoil stall+Eppler ext transition
134 | 16000000 | 0.25 | XFOIL ncrit=9
135 | 16000000 | 0.5 | JavaFoil+Calcfoil stall+Eppler ext transition
136 | 16000000 | 0.5 | XFOIL ncrit=9
137 | 18000000 | 0 | JavaFoil+Calcfoil stall+Eppler ext transition
138 | 18000000 | 0 | XFOIL ncrit=9
139 | 18000000 | 0.1 | JavaFoil+Calcfoil stall+Eppler ext transition
140 | 18000000 | 0.1 | XFOIL ncrit=9
141 | 18000000 | 0.25 | JavaFoil+Calcfoil stall+Eppler ext transition
142 | 18000000 | 0.25 | XFOIL ncrit=9
143 | 18000000 | 0.5 | JavaFoil+Calcfoil stall+Eppler ext transition
144 | 18000000 | 0.5 | XFOIL ncrit=9
145 | 20000000 | 0 | JavaFoil+Calcfoil stall+Eppler ext transition
146 | 20000000 | 0 | XFOIL ncrit=9
147 | 20000000 | 0.1 | JavaFoil+Calcfoil stall+Eppler ext transition
148 | 20000000 | 0.1 | XFOIL ncrit=9
149 | 20000000 | 0.25 | JavaFoil+Calcfoil stall+Eppler ext transition
150 | 20000000 | 0.25 | XFOIL ncrit=9
151 | 20000000 | 0.5 | JavaFoil+Calcfoil stall+Eppler ext transition
152 | 20000000 | 0.5 | XFOIL ncrit=9

## 1. Re 50k Mach 0.00 (1)
BIGFOIL.COM POLAR EXPORT
n63010a
NACA63A010 |  |  |  | Cl Max: | 0.765 | at alpha= | 10.5 | deg
JavaFoil+Calcfoil stall+Eppler ext transition |  |  |  | L/D Max: | 18.1 | at alpha= | 2.5 | deg
Re: | 50000 |  |  | Cd Min: | 0.01508 | at alpha= | 0 | deg
Mach: | 0 |  |  | Cl=0 at alpha= | 0 | deg
|  |  |  | @ Cl=0.1, Cd= | 0.015162
|  |  |  | @ Cl=0.4, Cd= | 0.04072
|  |  |  | @ Cl=0.6, Cd= | 0.2655
alpha (deg) | Cl | Cd | Cm | Cl/Cd
-15.5 | -0.587 | 0.2655 | 0.009 | -2.21
-15 | -0.614 | 0.24645 | 0.009 | -2.491
-14.5 | -0.64 | 0.23358 | 0.008 | -2.741
-14 | -0.666 | 0.20353 | 0.008 | -3.27
-13.5 | -0.689 | 0.18938 | 0.008 | -3.641
-13 | -0.711 | 0.17259 | 0.008 | -4.12
-12.5 | -0.73 | 0.15362 | 0.007 | -4.75
-12 | -0.745 | 0.14937 | 0.007 | -4.988
-11.5 | -0.756 | 0.13652 | 0.007 | -5.54
-11 | -0.763 | 0.12345 | 0.007 | -6.182
-10.5 | -0.765 | 0.10879 | 0.006 | -7.03
-10 | -0.761 | 0.10034 | 0.006 | -7.587
-9.5 | -0.746 | 0.08845 | 0.006 | -8.436
-9 | -0.725 | 0.08468 | 0.005 | -8.565
-8.5 | -0.701 | 0.07371 | 0.005 | -9.514
-8 | -0.674 | 0.06958 | 0.005 | -9.687
-7.5 | -0.644 | 0.0623 | 0.005 | -10.338
-7 | -0.611 | 0.05824 | 0.004 | -10.495
-6.5 | -0.576 | 0.05415 | 0.004 | -10.637
-6 | -0.539 | 0.05019 | 0.004 | -10.73
-5.5 | -0.499 | 0.04636 | 0.003 | -10.764
-5 | -0.458 | 0.04403 | 0.003 | -10.398
-4.5 | -0.415 | 0.04154 | 0.003 | -9.997
-4 | -0.372 | 0.03919 | 0.002 | -9.48
-3.5 | -0.327 | 0.03735 | 0.002 | -8.748
-3 | -0.281 | 0.03587 | 0.002 | -7.84
-2.5 | -0.291 | 0.01626 | 0.004 | -17.881
-2 | -0.233 | 0.01636 | 0.003 | -14.243
-1.5 | -0.175 | 0.01565 | 0.002 | -11.181
-1 | -0.117 | 0.01524 | 0.002 | -7.662
-0.5 | -0.058 | 0.01517 | 0.001 | -3.849
0 | 0 | 0.01508 | 0 | 0
0.5 | 0.059 | 0.01512 | -0.001 | 3.9
1 | 0.118 | 0.01518 | -0.002 | 7.763
1.5 | 0.177 | 0.01559 | -0.002 | 11.329
2 | 0.235 | 0.01631 | -0.003 | 14.417
2.5 | 0.293 | 0.0162 | -0.004 | 18.1
3 | 0.281 | 0.03587 | -0.002 | 7.84
3.5 | 0.327 | 0.03735 | -0.002 | 8.748
4 | 0.372 | 0.03919 | -0.002 | 9.48
4.5 | 0.415 | 0.04154 | -0.003 | 9.997
5 | 0.458 | 0.04403 | -0.003 | 10.398
5.5 | 0.499 | 0.04636 | -0.003 | 10.764
6 | 0.539 | 0.05019 | -0.004 | 10.73
6.5 | 0.576 | 0.05415 | -0.004 | 10.637
7 | 0.611 | 0.05824 | -0.004 | 10.495
7.5 | 0.644 | 0.0623 | -0.005 | 10.338
8 | 0.674 | 0.06958 | -0.005 | 9.687
8.5 | 0.701 | 0.07371 | -0.005 | 9.514
9 | 0.725 | 0.08468 | -0.005 | 8.565
9.5 | 0.746 | 0.08845 | -0.006 | 8.436
10 | 0.761 | 0.10034 | -0.006 | 7.587
10.5 | 0.765 | 0.10879 | -0.006 | 7.03
11 | 0.763 | 0.12345 | -0.006 | 6.182
11.5 | 0.756 | 0.13652 | -0.007 | 5.54
12 | 0.745 | 0.14937 | -0.007 | 4.988
12.5 | 0.73 | 0.15362 | -0.007 | 4.75
13 | 0.711 | 0.17259 | -0.008 | 4.12
13.5 | 0.689 | 0.18938 | -0.008 | 3.641
14 | 0.666 | 0.20353 | -0.008 | 3.27
14.5 | 0.64 | 0.23358 | -0.008 | 2.741
15 | 0.614 | 0.24645 | -0.009 | 2.491
15.5 | 0.587 | 0.2655 | -0.009 | 2.21

## 2. Re 50k Mach 0.00 (2)
BIGFOIL.COM POLAR EXPORT
n63010a
NACA63A010 |  |  |  | Cl Max: | 0.8684 | at alpha= | 20 | deg
XFOIL ncrit=9 |  |  |  | L/D Max: | 27.3012 | at alpha= | 4.5 | deg
Re: | 50000 |  |  | Cd Min: | 0.26618 | at alpha= | 20 | deg
Mach: | 0 |  |  | Cl=0 at alpha= | 1.2087 | deg
|  |  |  | @ Cl=0.1, Cd= | 0.02212
|  |  |  | @ Cl=0.4, Cd= | 0.024716
|  |  |  | @ Cl=0.6, Cd= | 0.029501
alpha (deg) | Cl | Cd | Cm | Cl/Cd
-20 | -0.8678 | 0.2656 | 0.0768 | -3.2673
-19.5 | -0.8437 | 0.25264 | 0.0754 | -3.3395
-19 | -0.8274 | 0.24658 | 0.0714 | -3.3555
-18.5 | -0.8262 | 0.2483 | 0.0636 | -3.3274
-18 | -0.7952 | 0.23297 | 0.0636 | -3.4133
-17.5 | -0.7853 | 0.22903 | 0.0583 | -3.4288
-17 | -0.7669 | 0.22017 | 0.0555 | -3.4832
-16.5 | -0.7547 | 0.2148 | 0.0515 | -3.5135
-16 | -0.7362 | 0.20631 | 0.0491 | -3.5684
-15.5 | -0.7431 | 0.20562 | 0.0427 | -3.6139
-15 | -0.7129 | 0.19359 | 0.0423 | -3.6825
-14.5 | -0.6977 | 0.18568 | 0.0398 | -3.7575
-14 | -0.6957 | 0.18014 | 0.0359 | -3.862
-13.5 | -0.6968 | 0.17543 | 0.0323 | -3.972
-13 | -0.6859 | 0.1677 | 0.0304 | -4.09
-12.5 | -0.6615 | 0.15788 | 0.0304 | -4.1899
-12 | -0.6479 | 0.15028 | 0.0294 | -4.3113
-11.5 | -0.6454 | 0.14367 | 0.0277 | -4.4922
-11 | -0.6458 | 0.13669 | 0.026 | -4.7246
-10.5 | -0.6258 | 0.12851 | 0.0263 | -4.8697
-10 | -0.6156 | 0.12123 | 0.0265 | -5.078
-9.5 | -0.6061 | 0.11406 | 0.0268 | -5.3139
-9 | -0.6039 | 0.10685 | 0.0265 | -5.6518
-8.5 | -0.7084 | 0.07998 | -0.0089 | -8.8572
-8 | -0.7639 | 0.0633 | -0.018 | -12.0679
-7.5 | -0.7489 | 0.05288 | -0.0169 | -14.1623
-7 | -0.7245 | 0.04509 | -0.0146 | -16.0679
-6.5 | -0.6884 | 0.03844 | -0.012 | -17.9084
-6 | -0.6413 | 0.03297 | -0.0096 | -19.451
-5.5 | -0.5875 | 0.02844 | -0.0081 | -20.6575
-5 | -0.5353 | 0.02443 | -0.0059 | -21.9116
-4.5 | -0.5322 | 0.0195 | 0.0067 | -27.2923
-4 | -0.4847 | 0.02385 | 0.0244 | -20.3229
-3.5 | -0.2852 | 0.02591 | 0.0076 | -11.0073
-3 | -0.1738 | 0.02382 | -0.0057 | -7.2964
-2.5 | -0.0798 | 0.02167 | -0.0171 | -3.6825
-2 | -0.0461 | 0.02048 | -0.017 | -2.251
-1.5 | -0.0147 | 0.01952 | -0.0162 | -0.75307
-1 | 0.0106 | 0.01882 | -0.0142 | 0.56323
-0.5 | 0.0187 | 0.01843 | -0.0092 | 1.0147
0 | 0 | 0.01835 | 0 | 0
0.5 | -0.0187 | 0.01843 | 0.0092 | -1.0147
1 | -0.0106 | 0.01882 | 0.0142 | -0.56323
1.5 | 0.0148 | 0.01952 | 0.0162 | 0.7582
2 | 0.0462 | 0.02047 | 0.017 | 2.257
2.5 | 0.0799 | 0.02166 | 0.017 | 3.6888
3 | 0.1739 | 0.02381 | 0.0057 | 7.3037
3.5 | 0.2853 | 0.0259 | -0.0076 | 11.0154
4 | 0.4848 | 0.02384 | -0.0243 | 20.3356
4.5 | 0.5321 | 0.01949 | -0.0067 | 27.3012
5 | 0.5352 | 0.02443 | 0.0059 | 21.9075
5.5 | 0.5874 | 0.02844 | 0.0081 | 20.654
6 | 0.6412 | 0.03297 | 0.0097 | 19.448
6.5 | 0.6884 | 0.03844 | 0.012 | 17.9084
7 | 0.7245 | 0.04509 | 0.0146 | 16.0679
7.5 | 0.749 | 0.05289 | 0.0169 | 14.1615
8 | 0.7642 | 0.06332 | 0.0179 | 12.0689
8.5 | 0.6039 | 0.09915 | -0.0255 | 6.0908
9 | 0.6047 | 0.10689 | -0.0267 | 5.6572
9.5 | 0.6069 | 0.11409 | -0.027 | 5.3195
10 | 0.6164 | 0.12126 | -0.0266 | 5.0833
10.5 | 0.6265 | 0.12853 | -0.0265 | 4.8743
11 | 0.648 | 0.13688 | -0.0261 | 4.7341
11.5 | 0.6458 | 0.14367 | -0.0279 | 4.495
12 | 0.6491 | 0.15036 | -0.0296 | 4.317
12.5 | 0.6637 | 0.15808 | -0.0305 | 4.1985
13 | 0.6864 | 0.16772 | -0.0307 | 4.0925
13.5 | 0.6972 | 0.17545 | -0.0326 | 3.9738
14 | 0.6981 | 0.18056 | -0.0359 | 3.8663
14.5 | 0.6989 | 0.18589 | -0.0401 | 3.7598
15 | 0.7136 | 0.19374 | -0.0425 | 3.6833
15.5 | 0.7434 | 0.20568 | -0.043 | 3.6144
16 | 0.7374 | 0.20663 | -0.0493 | 3.5687
16.5 | 0.7555 | 0.21504 | -0.0518 | 3.5133
17 | 0.7682 | 0.22065 | -0.0557 | 3.4815
17.5 | 0.786 | 0.22935 | -0.0586 | 3.4271
18 | 0.7964 | 0.23353 | -0.0639 | 3.4103
18.5 | 0.8268 | 0.24868 | -0.0639 | 3.3248
19 | 0.8283 | 0.24723 | -0.0717 | 3.3503
19.5 | 0.8449 | 0.25347 | -0.0756 | 3.3333
20 | 0.8684 | 0.26618 | -0.0771 | 3.2625

## 3. Re 50k Mach 0.10 (1)
BIGFOIL.COM POLAR EXPORT
n63010a
NACA63A010 |  |  |  | Cl Max: | 0.757 | at alpha= | 10.5 | deg
JavaFoil+Calcfoil stall+Eppler ext transition |  |  |  | L/D Max: | 18.211 | at alpha= | 2.5 | deg
Re: | 50000 |  |  | Cd Min: | 0.01508 | at alpha= | 0 | deg
Mach: | 0.1 |  |  | Cl=0 at alpha= | 0 | deg
|  |  |  | @ Cl=0.1, Cd= | 0.015174
|  |  |  | @ Cl=0.4, Cd= | 0.04054
|  |  |  | @ Cl=0.6, Cd= | 0.29068
alpha (deg) | Cl | Cd | Cm | Cl/Cd
-15.5 | -0.542 | 0.29068 | 0.009 | -1.864
-15 | -0.572 | 0.25577 | 0.009 | -2.237
-14.5 | -0.602 | 0.23484 | 0.008 | -2.565
-14 | -0.632 | 0.2228 | 0.008 | -2.836
-13.5 | -0.66 | 0.20266 | 0.008 | -3.255
-13 | -0.685 | 0.17754 | 0.008 | -3.86
-12.5 | -0.708 | 0.16028 | 0.007 | -4.418
-12 | -0.727 | 0.15037 | 0.007 | -4.838
-11.5 | -0.742 | 0.14105 | 0.007 | -5.264
-11 | -0.753 | 0.12652 | 0.007 | -5.948
-10.5 | -0.757 | 0.11543 | 0.006 | -6.561
-10 | -0.756 | 0.10169 | 0.006 | -7.438
-9.5 | -0.743 | 0.09223 | 0.006 | -8.056
-9 | -0.724 | 0.08516 | 0.005 | -8.496
-8.5 | -0.701 | 0.07415 | 0.005 | -9.449
-8 | -0.674 | 0.07011 | 0.005 | -9.616
-7.5 | -0.645 | 0.06337 | 0.005 | -10.177
-7 | -0.613 | 0.05904 | 0.004 | -10.377
-6.5 | -0.578 | 0.05428 | 0.004 | -10.642
-6 | -0.54 | 0.0505 | 0.004 | -10.7
-5.5 | -0.501 | 0.04657 | 0.003 | -10.759
-5 | -0.46 | 0.0442 | 0.003 | -10.403
-4.5 | -0.417 | 0.04134 | 0.003 | -10.09
-4 | -0.373 | 0.03927 | 0.002 | -9.505
-3.5 | -0.328 | 0.03739 | 0.002 | -8.78
-3 | -0.283 | 0.0359 | 0.002 | -7.872
-2.5 | -0.292 | 0.01624 | 0.004 | -17.991
-2 | -0.234 | 0.01635 | 0.003 | -14.323
-1.5 | -0.176 | 0.01565 | 0.003 | -11.231
-1 | -0.117 | 0.01524 | 0.002 | -7.7
-0.5 | -0.059 | 0.01521 | 0.001 | -3.859
0 | 0 | 0.01508 | 0 | 0
0.5 | 0.059 | 0.01516 | -0.001 | 3.909
1 | 0.118 | 0.01518 | -0.002 | 7.802
1.5 | 0.177 | 0.0156 | -0.003 | 11.38
2 | 0.236 | 0.0163 | -0.003 | 14.498
2.5 | 0.295 | 0.01618 | -0.004 | 18.211
3 | 0.283 | 0.0359 | -0.002 | 7.872
3.5 | 0.328 | 0.03739 | -0.002 | 8.78
4 | 0.373 | 0.03927 | -0.002 | 9.505
4.5 | 0.417 | 0.04134 | -0.003 | 10.09
5 | 0.46 | 0.0442 | -0.003 | 10.403
5.5 | 0.501 | 0.04657 | -0.003 | 10.759
6 | 0.54 | 0.0505 | -0.004 | 10.7
6.5 | 0.578 | 0.05428 | -0.004 | 10.642
7 | 0.613 | 0.05904 | -0.004 | 10.377
7.5 | 0.645 | 0.06337 | -0.005 | 10.177
8 | 0.674 | 0.07011 | -0.005 | 9.616
8.5 | 0.701 | 0.07415 | -0.005 | 9.449
9 | 0.724 | 0.08516 | -0.005 | 8.496
9.5 | 0.743 | 0.09223 | -0.006 | 8.056
10 | 0.756 | 0.10169 | -0.006 | 7.438
10.5 | 0.757 | 0.11543 | -0.006 | 6.561
11 | 0.753 | 0.12652 | -0.007 | 5.948
11.5 | 0.742 | 0.14105 | -0.007 | 5.264
12 | 0.727 | 0.15037 | -0.007 | 4.838
12.5 | 0.708 | 0.16028 | -0.007 | 4.418
13 | 0.685 | 0.17754 | -0.008 | 3.86
13.5 | 0.66 | 0.20266 | -0.008 | 3.255
14 | 0.632 | 0.2228 | -0.008 | 2.836
14.5 | 0.602 | 0.23484 | -0.008 | 2.565
15 | 0.572 | 0.25577 | -0.008 | 2.237
15.5 | 0.542 | 0.29068 | -0.008 | 1.864

## 4. Re 50k Mach 0.10 (2)
BIGFOIL.COM POLAR EXPORT
n63010a
NACA63A010 |  |  |  | Cl Max: | 0.8727 | at alpha= | 20 | deg
XFOIL ncrit=9 |  |  |  | L/D Max: | 27.4819 | at alpha= | 4.5 | deg
Re: | 50000 |  |  | Cd Min: | 0.26832 | at alpha= | 20 | deg
Mach: | 0.1 |  |  | Cl=0 at alpha= | 1.2273 | deg
|  |  |  | @ Cl=0.1, Cd= | 0.022217
|  |  |  | @ Cl=0.4, Cd= | 0.024609
|  |  |  | @ Cl=0.6, Cd= | 0.029577
alpha (deg) | Cl | Cd | Cm | Cl/Cd
-20 | -0.8722 | 0.26776 | 0.0769 | -3.2574
-19.5 | -0.8459 | 0.25332 | 0.0761 | -3.3393
-19 | -0.8303 | 0.24767 | 0.0717 | -3.3524
-18.5 | -0.8306 | 0.25038 | 0.0636 | -3.3174
-18 | -0.7971 | 0.23364 | 0.0641 | -3.4117
-17.5 | -0.789 | 0.23057 | 0.0583 | -3.422
-17 | -0.7676 | 0.22054 | 0.0561 | -3.4805
-16.5 | -0.7581 | 0.21615 | 0.0514 | -3.5073
-16 | -0.7372 | 0.20687 | 0.0495 | -3.5636
-15.5 | -0.7473 | 0.20719 | 0.0426 | -3.6068
-15 | -0.7158 | 0.19468 | 0.0422 | -3.6768
-14.5 | -0.6978 | 0.18617 | 0.0401 | -3.7482
-14 | -0.6912 | 0.17975 | 0.0367 | -3.8453
-13.5 | -0.7008 | 0.17665 | 0.032 | -3.9672
-13 | -0.6896 | 0.16882 | 0.0301 | -4.0848
-12.5 | -0.6575 | 0.15801 | 0.0309 | -4.1611
-12 | -0.6473 | 0.15077 | 0.0295 | -4.2933
-11.5 | -0.6488 | 0.1446 | 0.0274 | -4.4869
-11 | -0.6393 | 0.13661 | 0.0265 | -4.6797
-10.5 | -0.6269 | 0.12916 | 0.0263 | -4.8537
-10 | -0.6153 | 0.12176 | 0.0265 | -5.0534
-9.5 | -0.605 | 0.11446 | 0.0268 | -5.2857
-8.5 | -0.711 | 0.0792 | -0.0108 | -8.9773
-8 | -0.7591 | 0.06393 | -0.0182 | -11.8739
-7.5 | -0.7488 | 0.05358 | -0.0174 | -13.9754
-7 | -0.7258 | 0.04573 | -0.0151 | -15.8714
-6.5 | -0.691 | 0.03896 | -0.0124 | -17.7361
-6 | -0.6446 | 0.03335 | -0.01 | -19.3283
-5.5 | -0.5914 | 0.02885 | -0.0083 | -20.4991
-5 | -0.5375 | 0.02475 | -0.0063 | -21.7172
-4.5 | -0.5305 | 0.0193 | 0.0045 | -27.487
-4 | -0.4944 | 0.02331 | 0.0237 | -21.2098
-3.5 | -0.2945 | 0.02608 | 0.009 | -11.2922
-3 | -0.1798 | 0.02401 | -0.0047 | -7.4885
-2.5 | -0.079 | 0.02176 | -0.0172 | -3.6305
-2 | -0.0452 | 0.02056 | -0.0171 | -2.1984
-1.5 | -0.0138 | 0.0196 | -0.0163 | -0.70408
-1 | 0.0115 | 0.0189 | -0.0143 | 0.60847
0 | 0 | 0.01844 | 0 | 0
0.5 | -0.0191 | 0.01852 | 0.0093 | -1.0313
1 | -0.0115 | 0.0189 | 0.0143 | -0.60847
1.5 | 0.0138 | 0.0196 | 0.0163 | 0.70408
2 | 0.0453 | 0.02056 | 0.0171 | 2.2033
2.5 | 0.0791 | 0.02175 | 0.0172 | 3.6368
3 | 0.1799 | 0.024 | 0.0047 | 7.4958
3.5 | 0.2946 | 0.02607 | -0.009 | 11.3003
4 | 0.4944 | 0.0233 | -0.0237 | 21.2189
4.5 | 0.5304 | 0.0193 | -0.0045 | 27.4819
5 | 0.5375 | 0.02475 | 0.0063 | 21.7172
5.5 | 0.5914 | 0.02885 | 0.0083 | 20.4991
6 | 0.6446 | 0.03335 | 0.01 | 19.3283
6.5 | 0.691 | 0.03896 | 0.0124 | 17.7361
7 | 0.7258 | 0.04573 | 0.0151 | 15.8714
7.5 | 0.7489 | 0.05359 | 0.0174 | 13.9746
8 | 0.7594 | 0.06395 | 0.0182 | 11.8749
8.5 | 0.7117 | 0.07927 | 0.0107 | 8.9782
9 | 0.6041 | 0.10727 | -0.0266 | 5.6316
9.5 | 0.6058 | 0.11449 | -0.0269 | 5.2913
10 | 0.6159 | 0.12177 | -0.0267 | 5.0579
10.5 | 0.6273 | 0.12915 | -0.0265 | 4.8571
11 | 0.6411 | 0.13674 | -0.0266 | 4.6885
11.5 | 0.649 | 0.14458 | -0.0277 | 4.4889
12 | 0.6483 | 0.15084 | -0.0297 | 4.2979
12.5 | 0.659 | 0.15814 | -0.0311 | 4.1672
13 | 0.6901 | 0.16884 | -0.0304 | 4.0873
13.5 | 0.7012 | 0.17668 | -0.0323 | 3.9688
14 | 0.6928 | 0.18001 | -0.0368 | 3.8487
14.5 | 0.699 | 0.18636 | -0.0404 | 3.7508
15 | 0.7164 | 0.1948 | -0.0425 | 3.6776
15.5 | 0.7476 | 0.20724 | -0.0429 | 3.6074
16 | 0.7383 | 0.20718 | -0.0497 | 3.5636
16.5 | 0.7588 | 0.21637 | -0.0517 | 3.507
17 | 0.7688 | 0.221 | -0.0563 | 3.4787
17.5 | 0.7896 | 0.23087 | -0.0586 | 3.4201
18 | 0.7982 | 0.23419 | -0.0644 | 3.4083
18.5 | 0.8312 | 0.25075 | -0.0639 | 3.3149
19 | 0.8312 | 0.2483 | -0.072 | 3.3476
19.5 | 0.847 | 0.25413 | -0.0763 | 3.3329
20 | 0.8727 | 0.26832 | -0.0773 | 3.2525

## 5. Re 50k Mach 0.25 (1)
BIGFOIL.COM POLAR EXPORT
n63010a
NACA63A010 |  |  |  | Cl Max: | 0.713 | at alpha= | 9.5 | deg
JavaFoil+Calcfoil stall+Eppler ext transition |  |  |  | L/D Max: | 18.574 | at alpha= | 2.5 | deg
Re: | 50000 |  |  | Cd Min: | 0.01516 | at alpha= | 0 | deg
Mach: | 0.25 |  |  | Cl=0 at alpha= | 0 | deg
|  |  |  | @ Cl=0.1, Cd= | 0.01523
|  |  |  | @ Cl=0.4, Cd= | 0.65548
|  |  |  | @ Cl=0.6, Cd= | 0.65548
alpha (deg) | Cl | Cd | Cm | Cl/Cd
-14.5 | -0.224 | 0.60519 | 0.008 | -0.37
-14 | -0.309 | 0.44032 | 0.007 | -0.702
-13.5 | -0.383 | 0.34239 | 0.007 | -1.119
-13 | -0.452 | 0.27952 | 0.007 | -1.615
-12.5 | -0.514 | 0.22864 | 0.008 | -2.249
-12 | -0.57 | 0.19989 | 0.007 | -2.854
-11.5 | -0.619 | 0.17772 | 0.007 | -3.484
-11 | -0.66 | 0.15231 | 0.007 | -4.33
-10.5 | -0.69 | 0.1386 | 0.007 | -4.981
-10 | -0.711 | 0.11767 | 0.006 | -6.046
-9.5 | -0.713 | 0.1011 | 0.006 | -7.048
-9 | -0.704 | 0.09067 | 0.006 | -7.765
-8.5 | -0.69 | 0.08086 | 0.005 | -8.532
-8 | -0.671 | 0.07212 | 0.005 | -9.298
-7.5 | -0.646 | 0.06735 | 0.005 | -9.596
-7 | -0.618 | 0.06088 | 0.004 | -10.147
-6.5 | -0.585 | 0.05625 | 0.004 | -10.407
-6 | -0.55 | 0.0517 | 0.004 | -10.634
-5.5 | -0.511 | 0.0475 | 0.003 | -10.762
-5 | -0.47 | 0.04498 | 0.003 | -10.453
-4.5 | -0.427 | 0.04208 | 0.003 | -10.154
-4 | -0.383 | 0.0395 | 0.003 | -9.688
-3.5 | -0.337 | 0.03755 | 0.002 | -8.972
-3 | -0.29 | 0.03595 | 0.002 | -8.07
-2.5 | -0.3 | 0.01635 | 0.004 | -18.344
-2 | -0.241 | 0.0165 | 0.003 | -14.581
-1.5 | -0.181 | 0.01575 | 0.003 | -11.47
-1 | -0.121 | 0.01533 | 0.002 | -7.864
-0.5 | -0.06 | 0.01522 | 0.001 | -3.964
0 | 0 | 0.01516 | 0 | 0
0.5 | 0.061 | 0.01516 | -0.001 | 4.016
1 | 0.122 | 0.01527 | -0.002 | 7.969
1.5 | 0.182 | 0.01569 | -0.003 | 11.624
2 | 0.243 | 0.01644 | -0.003 | 14.764
2.5 | 0.303 | 0.0163 | -0.004 | 18.574
3 | 0.29 | 0.03595 | -0.002 | 8.07
3.5 | 0.337 | 0.03755 | -0.002 | 8.972
4 | 0.383 | 0.0395 | -0.003 | 9.688
4.5 | 0.427 | 0.04167 | -0.003 | 10.255
5 | 0.47 | 0.04498 | -0.003 | 10.453
5.5 | 0.511 | 0.0475 | -0.003 | 10.762
6 | 0.55 | 0.0517 | -0.004 | 10.634
6.5 | 0.585 | 0.05625 | -0.004 | 10.407
7 | 0.618 | 0.06088 | -0.004 | 10.147
7.5 | 0.646 | 0.06735 | -0.005 | 9.596
8 | 0.671 | 0.07212 | -0.005 | 9.298
8.5 | 0.69 | 0.08086 | -0.005 | 8.532
9 | 0.704 | 0.09067 | -0.006 | 7.765
9.5 | 0.713 | 0.1011 | -0.006 | 7.048
10 | 0.711 | 0.11767 | -0.006 | 6.046
10.5 | 0.69 | 0.1386 | -0.006 | 4.981
11 | 0.66 | 0.15231 | -0.007 | 4.33
11.5 | 0.619 | 0.17772 | -0.007 | 3.484
12 | 0.57 | 0.19989 | -0.007 | 2.854
12.5 | 0.514 | 0.22864 | -0.007 | 2.249
13 | 0.452 | 0.27952 | -0.007 | 1.615
13.5 | 0.383 | 0.34239 | -0.007 | 1.119
14 | 0.309 | 0.44032 | -0.007 | 0.702
14.5 | 0.224 | 0.65548 | -0.008 | 0.342

## 6. Re 50k Mach 0.25 (2)
BIGFOIL.COM POLAR EXPORT
n63010a
NACA63A010 |  |  |  | Cl Max: | 0.8822 | at alpha= | 20 | deg
XFOIL ncrit=9 |  |  |  | L/D Max: | 24.1204 | at alpha= | 4.5 | deg
Re: | 50000 |  |  | Cd Min: | 0.26755 | at alpha= | 20 | deg
Mach: | 0.25 |  |  | Cl=0 at alpha= | 1.3272 | deg
|  |  |  | @ Cl=0.1, Cd= | 0.022685
|  |  |  | @ Cl=0.4, Cd= | 0.024724
|  |  |  | @ Cl=0.6, Cd= | 0.02977
alpha (deg) | Cl | Cd | Cm | Cl/Cd
-20 | -0.881 | 0.26643 | 0.0822 | -3.3067
-19.5 | -0.8601 | 0.25791 | 0.0793 | -3.3349
-19 | -0.8504 | 0.25638 | 0.0724 | -3.317
-18.5 | -0.8273 | 0.24489 | 0.0701 | -3.3783
-18 | -0.8097 | 0.23817 | 0.0662 | -3.3997
-17.5 | -0.8117 | 0.24051 | 0.0582 | -3.3749
-17 | -0.7758 | 0.2239 | 0.0586 | -3.4649
-16.5 | -0.78 | 0.22503 | 0.051 | -3.4662
-16 | -0.7484 | 0.21153 | 0.0504 | -3.538
-15.5 | -0.7296 | 0.20301 | 0.0478 | -3.5939
-15 | -0.7372 | 0.20243 | 0.0414 | -3.6418
-14.5 | -0.7075 | 0.19051 | 0.0406 | -3.7137
-14 | -0.6885 | 0.18181 | 0.0386 | -3.7869
-13.5 | -0.676 | 0.17453 | 0.036 | -3.8733
-13 | -0.665 | 0.16758 | 0.0338 | -3.9683
-12.5 | -0.6598 | 0.16131 | 0.0315 | -4.0903
-12 | -0.6607 | 0.1554 | 0.0289 | -4.2516
-11.5 | -0.6436 | 0.14643 | 0.028 | -4.3953
-11 | -0.6252 | 0.13818 | 0.0276 | -4.5245
-10.5 | -0.6353 | 0.13257 | 0.0258 | -4.7922
-10 | -0.6279 | 0.12562 | 0.0259 | -4.9984
-9.5 | -0.605 | 0.117 | 0.0265 | -5.1709
-8.5 | -0.7174 | 0.07931 | -0.0153 | -9.0455
-8 | -0.7325 | 0.06739 | -0.019 | -10.8696
-7.5 | -0.7455 | 0.05728 | -0.0194 | -13.015
-7 | -0.7302 | 0.0491 | -0.0175 | -14.8717
-6.5 | -0.7029 | 0.04178 | -0.0148 | -16.8238
-6 | -0.6615 | 0.03554 | -0.012 | -18.6128
-5.5 | -0.6114 | 0.03061 | -0.0099 | -19.9739
-5 | -0.5528 | 0.02629 | -0.008 | -21.027
-4.5 | -0.517 | 0.02143 | -0.0037 | -24.1251
-4 | -0.5165 | 0.02187 | 0.0185 | -23.6168
-3.5 | -0.3171 | 0.02675 | 0.0116 | -11.8542
-3 | -0.2027 | 0.02483 | -0.001 | -8.1635
-2.5 | -0.0905 | 0.0225 | -0.0151 | -4.0222
-2 | -0.0401 | 0.02103 | -0.018 | -1.9068
-1.5 | -0.0085 | 0.02004 | -0.0172 | -0.42415
-1 | 0.0161 | 0.01934 | -0.015 | 0.83247
-0.5 | 0.0209 | 0.01899 | -0.0095 | 1.1006
0 | 0 | 0.01894 | 0 | 0
0.5 | -0.0209 | 0.01899 | 0.0095 | -1.1006
1 | -0.0161 | 0.01933 | 0.015 | -0.8329
1.5 | 0.0085 | 0.02004 | 0.0172 | 0.42415
2 | 0.0402 | 0.02102 | 0.018 | 1.9125
2.5 | 0.0906 | 0.02249 | 0.0151 | 4.0285
3 | 0.2027 | 0.02482 | 0.001 | 8.1668
3.5 | 0.3173 | 0.02675 | -0.0116 | 11.8617
4 | 0.5165 | 0.02187 | -0.0185 | 23.6168
4.5 | 0.5169 | 0.02143 | 0.0037 | 24.1204
5 | 0.5528 | 0.02629 | 0.008 | 21.027
5.5 | 0.6114 | 0.03061 | 0.0099 | 19.9739
6 | 0.6615 | 0.03554 | 0.0121 | 18.6128
6.5 | 0.7028 | 0.04178 | 0.0148 | 16.8214
7 | 0.7302 | 0.0491 | 0.0175 | 14.8717
7.5 | 0.7455 | 0.05729 | 0.0194 | 13.0127
8 | 0.7327 | 0.06742 | 0.019 | 10.8677
8.5 | 0.7166 | 0.07936 | 0.0151 | 9.0297
9.5 | 0.6044 | 0.11691 | -0.0267 | 5.1698
10 | 0.6281 | 0.12561 | -0.0261 | 5.0004
10.5 | 0.6381 | 0.13287 | -0.0258 | 4.8024
11 | 0.6263 | 0.13824 | -0.0278 | 4.5305
11.5 | 0.6454 | 0.14661 | -0.0282 | 4.4022
12 | 0.661 | 0.1554 | -0.0292 | 4.2535
12.5 | 0.6604 | 0.16133 | -0.0317 | 4.0935
13 | 0.666 | 0.16767 | -0.034 | 3.9721
13.5 | 0.6771 | 0.17467 | -0.0362 | 3.8765
14 | 0.6895 | 0.18196 | -0.0388 | 3.7893
14.5 | 0.7081 | 0.1906 | -0.0408 | 3.7151
15 | 0.7377 | 0.2025 | -0.0417 | 3.643
15.5 | 0.7307 | 0.20329 | -0.048 | 3.5944
16 | 0.7491 | 0.21173 | -0.0507 | 3.538
16.5 | 0.7805 | 0.2252 | -0.0513 | 3.4658
17 | 0.7767 | 0.2243 | -0.0588 | 3.4628
17.5 | 0.8122 | 0.24074 | -0.0585 | 3.3738
18 | 0.8106 | 0.23867 | -0.0665 | 3.3963
18.5 | 0.8285 | 0.24556 | -0.0703 | 3.3739
19 | 0.851 | 0.25688 | -0.0728 | 3.3128
19.5 | 0.8612 | 0.2587 | -0.0796 | 3.329
20 | 0.8822 | 0.26755 | -0.0823 | 3.2973

## 7. Re 50k Mach 0.50 (1)
BIGFOIL.COM POLAR EXPORT
n63010a
NACA63A010 |  |  |  | Cl Max: | 1.069 | at alpha= | 20 | deg
JavaFoil+Calcfoil stall+Eppler ext transition |  |  |  | L/D Max: | 15.843 | at alpha= | 2 | deg
Re: | 50000 |  |  | Cd Min: | 0.01572 | at alpha= | 0 | deg
Mach: | 0.5 |  |  | Cl=0 at alpha= | 0 | deg
|  |  |  | @ Cl=0.1, Cd= | 0.015822
|  |  |  | @ Cl=0.4, Cd= | 0.039706
|  |  |  | @ Cl=0.6, Cd= | 0.24819
alpha (deg) | Cl | Cd | Cm | Cl/Cd
-20 | -1.069 | 0.4442 | 0.02 | -2.407
-19.5 | -1.044 | 0.42579 | 0.019 | -2.451
-19 | -1.018 | 0.43347 | 0.019 | -2.349
-18.5 | -0.993 | 0.41847 | 0.019 | -2.372
-18 | -0.967 | 0.40863 | 0.018 | -2.366
-17.5 | -0.938 | 0.36814 | 0.017 | -2.547
-17 | -0.91 | 0.35686 | 0.016 | -2.551
-16.5 | -0.884 | 0.53902 | 0.015 | -1.64
-16 | -0.858 | 0.35264 | 0.015 | -2.434
-15.5 | -0.832 | 0.35059 | 0.014 | -2.374
-15 | -0.806 | 0.34268 | 0.014 | -2.352
-14.5 | -0.78 | 0.32726 | 0.013 | -2.384
-14 | -0.754 | 0.31606 | 0.013 | -2.385
-13.5 | -0.727 | 0.29484 | 0.012 | -2.467
-13 | -0.701 | 0.30673 | 0.012 | -2.286
-12.5 | -0.673 | 0.26485 | 0.01 | -2.54
-12 | -0.646 | 0.24939 | 0.01 | -2.592
-11.5 | -0.62 | 0.23957 | 0.009 | -2.588
-11 | -0.593 | 0.25147 | 0.009 | -2.359
-10.5 | -0.567 | 0.23198 | 0.009 | -2.443
-10 | -0.54 | 0.2285 | 0.008 | -2.364
-9.5 | -0.513 | 0.21114 | 0.007 | -2.429
-9 | -0.486 | 0.19319 | 0.007 | -2.517
-8.5 | -0.459 | 0.215 | 0.006 | -2.137
-8 | -0.432 | 0.18903 | 0.006 | -2.287
-7.5 | -0.406 | 0.16188 | 0.005 | -2.506
-7 | -0.379 | 0.06677 | 0.005 | -5.674
-6.5 | -0.352 | 0.05987 | 0.005 | -5.878
-6 | -0.533 | 0.06414 | 0.004 | -8.31
-5.5 | -0.53 | 0.05448 | 0.004 | -9.725
-5 | -0.503 | 0.05049 | 0.004 | -9.967
-4.5 | -0.466 | 0.04496 | 0.003 | -10.356
-4 | -0.422 | 0.04131 | 0.003 | -10.204
-3.5 | -0.373 | 0.03806 | 0.002 | -9.814
-3 | -0.323 | 0.03656 | 0.002 | -8.83
-2.5 | -0.271 | 0.03516 | 0.002 | -7.695
-2 | -0.269 | 0.01717 | 0.004 | -15.645
-1.5 | -0.202 | 0.01672 | 0.003 | -12.076
-1 | -0.135 | 0.01593 | 0.002 | -8.457
-0.5 | -0.067 | 0.01584 | 0.001 | -4.257
0 | 0 | 0.01572 | 0 | 0
0.5 | 0.068 | 0.01578 | -0.001 | 4.315
1 | 0.136 | 0.01587 | -0.002 | 8.572
1.5 | 0.204 | 0.01667 | -0.003 | 12.226
2 | 0.271 | 0.01711 | -0.004 | 15.843
2.5 | 0.271 | 0.03516 | -0.002 | 7.695
3 | 0.323 | 0.03656 | -0.002 | 8.83
3.5 | 0.373 | 0.03851 | -0.002 | 9.697
4 | 0.422 | 0.04068 | -0.003 | 10.364
4.5 | 0.466 | 0.04411 | -0.003 | 10.557
5 | 0.503 | 0.04828 | -0.004 | 10.426
5.5 | 0.53 | 0.05689 | -0.004 | 9.311
6 | 0.533 | 0.06419 | -0.004 | 8.303
6.5 | 0.352 | 0.05987 | -0.005 | 5.878
7 | 0.379 | 0.06831 | -0.005 | 5.546
7.5 | 0.406 | 0.20278 | -0.005 | 2
8 | 0.432 | 0.18318 | -0.006 | 2.361
8.5 | 0.459 | 0.215 | -0.006 | 2.137
9 | 0.486 | 0.19319 | -0.007 | 2.517
9.5 | 0.513 | 0.21114 | -0.007 | 2.429
10 | 0.54 | 0.24545 | -0.008 | 2.201
10.5 | 0.567 | 0.24833 | -0.008 | 2.282
11 | 0.593 | 0.25132 | -0.009 | 2.361
11.5 | 0.62 | 0.23925 | -0.009 | 2.591
12 | 0.646 | 0.24939 | -0.01 | 2.592
12.5 | 0.673 | 0.25318 | -0.01 | 2.658
13 | 0.701 | 0.28243 | -0.012 | 2.483
13.5 | 0.728 | 0.29147 | -0.012 | 2.496
14 | 0.754 | 0.31601 | -0.013 | 2.386
14.5 | 0.78 | 0.30829 | -0.013 | 2.53
15 | 0.806 | 0.33703 | -0.014 | 2.392
15.5 | 0.832 | 0.34648 | -0.014 | 2.402
16 | 0.858 | 0.34773 | -0.014 | 2.468
16.5 | 0.884 | 0.53586 | -0.015 | 1.65
17 | 0.91 | 0.35301 | -0.015 | 2.579
17.5 | 0.938 | 0.36803 | -0.016 | 2.547
18 | 0.967 | 0.40872 | -0.018 | 2.365
18.5 | 0.993 | 0.41865 | -0.018 | 2.371
19 | 1.018 | 0.43224 | -0.019 | 2.355
19.5 | 1.044 | 0.42619 | -0.019 | 2.449
20 | 1.069 | 0.44371 | -0.02 | 2.409

## 8. Re 50k Mach 0.50 (2)
BIGFOIL.COM POLAR EXPORT
n63010a
NACA63A010 |  |  |  | Cl Max: | 0.969 | at alpha= | 20 | deg
XFOIL ncrit=9 |  |  |  | L/D Max: | 23.1297 | at alpha= | 3.5 | deg
Re: | 50000 |  |  | Cd Min: | 0.30334 | at alpha= | 20 | deg
Mach: | 0.5 |  |  | Cl=0 at alpha= | 1.5837 | deg
|  |  |  | @ Cl=0.1, Cd= | 0.02443
|  |  |  | @ Cl=0.4, Cd= | 0.02542
|  |  |  | @ Cl=0.6, Cd= | 0.0305
alpha (deg) | Cl | Cd | Cm | Cl/Cd
-19.5 | -0.9358 | 0.28273 | 0.0933 | -3.3099
-19 | -0.9163 | 0.2767 | 0.0872 | -3.3115
-18.5 | -0.8957 | 0.26839 | 0.0817 | -3.3373
-18 | -0.8708 | 0.25823 | 0.078 | -3.3722
-17.5 | -0.8605 | 0.25685 | 0.0702 | -3.3502
-17 | -0.829 | 0.24224 | 0.0683 | -3.4222
-16.5 | -0.8091 | 0.23411 | 0.0636 | -3.4561
-16 | -0.7964 | 0.22999 | 0.0578 | -3.4628
-15.5 | -0.7671 | 0.21758 | 0.0554 | -3.5256
-15 | -0.7501 | 0.2101 | 0.0509 | -3.5702
-14.5 | -0.7438 | 0.20666 | 0.0455 | -3.5991
-14 | -0.7207 | 0.19677 | 0.0428 | -3.6627
-13.5 | -0.7067 | 0.18962 | 0.0394 | -3.7269
-13 | -0.6893 | 0.1811 | 0.0367 | -3.8062
-12.5 | -0.6684 | 0.17173 | 0.0344 | -3.8922
-12 | -0.6475 | 0.16265 | 0.0324 | -3.9809
-11.5 | -0.6287 | 0.1542 | 0.0306 | -4.0772
-11 | -0.6273 | 0.14857 | 0.0286 | -4.2223
-10.5 | -0.6006 | 0.13874 | 0.0278 | -4.329
-10 | -0.5889 | 0.13094 | 0.0262 | -4.4975
-9 | -0.618 | 0.10507 | 0.0009 | -5.8818
-8.5 | -0.6167 | 0.09361 | -0.0051 | -6.588
-8 | -0.6341 | 0.08083 | -0.0154 | -7.8449
-7.5 | -0.6557 | 0.0698 | -0.0223 | -9.394
-7 | -0.6985 | 0.06047 | -0.0254 | -11.5512
-6.5 | -0.7042 | 0.05228 | -0.0243 | -13.4698
-6 | -0.6955 | 0.0448 | -0.0216 | -15.5246
-5.5 | -0.6688 | 0.03831 | -0.018 | -17.4576
-5 | -0.6233 | 0.03236 | -0.0146 | -19.2614
-4.5 | -0.5628 | 0.02753 | -0.0116 | -20.4432
-4 | -0.5236 | 0.02297 | -0.0062 | -22.7949
-3.5 | -0.5225 | 0.02259 | 0.0156 | -23.1297
-3 | -0.2903 | 0.02796 | 0.0106 | -10.3827
-2.5 | -0.1705 | 0.02585 | -0.0016 | -6.5957
-2 | -0.0607 | 0.02365 | -0.0141 | -2.5666
-1.5 | 0.0122 | 0.02202 | -0.0206 | 0.55404
-1 | 0.0294 | 0.02141 | -0.017 | 1.3732
-0.5 | 0.0218 | 0.02129 | -0.0095 | 1.024
0 | 0 | 0.02131 | 0 | 0
0.5 | -0.0218 | 0.02129 | 0.0095 | -1.024
1 | -0.0294 | 0.02141 | 0.017 | -1.3732
1.5 | -0.0122 | 0.02201 | 0.0206 | -0.55429
2 | 0.0607 | 0.02364 | 0.0141 | 2.5677
2.5 | 0.1706 | 0.02585 | 0.0016 | 6.5996
3 | 0.2905 | 0.02795 | -0.0106 | 10.3936
3.5 | 0.5225 | 0.02259 | -0.0156 | 23.1297
4 | 0.5235 | 0.02297 | 0.0062 | 22.7906
4.5 | 0.5628 | 0.02753 | 0.0116 | 20.4432
5 | 0.6233 | 0.03236 | 0.0146 | 19.2614
5.5 | 0.6687 | 0.03831 | 0.018 | 17.455
6 | 0.6955 | 0.0448 | 0.0216 | 15.5246
6.5 | 0.7043 | 0.05229 | 0.0243 | 13.4691
7 | 0.6985 | 0.06048 | 0.0254 | 11.5493
7.5 | 0.6559 | 0.06983 | 0.0222 | 9.3928
8 | 0.6346 | 0.08086 | 0.0153 | 7.8481
8.5 | 0.6172 | 0.09366 | 0.005 | 6.5898
9 | 0.6194 | 0.10512 | -0.0009 | 5.8923
9.5 | 0.585 | 0.12326 | -0.0243 | 4.7461
10 | 0.5898 | 0.131 | -0.0264 | 4.5023
10.5 | 0.6016 | 0.1388 | -0.0279 | 4.3343
11 | 0.6279 | 0.14859 | -0.0288 | 4.2257
11.5 | 0.6297 | 0.15428 | -0.0308 | 4.0815
12 | 0.6486 | 0.16277 | -0.0326 | 3.9848
12.5 | 0.6697 | 0.17193 | -0.0346 | 3.8952
13 | 0.6909 | 0.18142 | -0.0368 | 3.8083
13.5 | 0.7072 | 0.18965 | -0.0397 | 3.729
14 | 0.7211 | 0.19681 | -0.043 | 3.6639
14.5 | 0.7443 | 0.20673 | -0.0457 | 3.6003
15 | 0.7512 | 0.21037 | -0.0511 | 3.5709
15.5 | 0.768 | 0.21782 | -0.0557 | 3.5258
16 | 0.797 | 0.23014 | -0.058 | 3.4631
16.5 | 0.81 | 0.2345 | -0.0638 | 3.4542
17 | 0.8297 | 0.24256 | -0.0686 | 3.4206
17.5 | 0.8624 | 0.25808 | -0.0703 | 3.3416
18 | 0.8717 | 0.25873 | -0.0782 | 3.3691
18.5 | 0.8967 | 0.2691 | -0.0819 | 3.3322
19 | 0.9171 | 0.27725 | -0.0874 | 3.3078
19.5 | 0.9367 | 0.28349 | -0.0935 | 3.3042
20 | 0.969 | 0.30334 | -0.095 | 3.1944

## 9. Re 100k Mach 0.00 (1)
BIGFOIL.COM POLAR EXPORT
n63010a
NACA63A010 |  |  |  | Cl Max: | 0.765 | at alpha= | 10.5 | deg
JavaFoil+Calcfoil stall+Eppler ext transition |  |  |  | L/D Max: | 21.756 | at alpha= | 2.5 | deg
Re: | 100000 |  |  | Cd Min: | 0.0113 | at alpha= | 0.5 | deg
Mach: | 0 |  |  | Cl=0 at alpha= | 0 | deg
|  |  |  | @ Cl=0.1, Cd= | 0.011335
|  |  |  | @ Cl=0.4, Cd= | 0.037837
|  |  |  | @ Cl=0.6, Cd= | 0.22459
alpha (deg) | Cl | Cd | Cm | Cl/Cd
-15.5 | -0.587 | 0.22459 | 0.009 | -2.614
-15 | -0.614 | 0.19502 | 0.009 | -3.148
-14.5 | -0.64 | 0.19332 | 0.009 | -3.312
-14 | -0.666 | 0.17028 | 0.008 | -3.91
-13.5 | -0.69 | 0.15306 | 0.008 | -4.505
-13 | -0.711 | 0.14112 | 0.008 | -5.038
-12.5 | -0.73 | 0.13136 | 0.007 | -5.556
-12 | -0.745 | 0.12289 | 0.007 | -6.063
-11.5 | -0.756 | 0.11353 | 0.007 | -6.663
-11 | -0.763 | 0.10328 | 0.007 | -7.389
-10.5 | -0.765 | 0.09565 | 0.006 | -7.996
-10 | -0.761 | 0.08593 | 0.006 | -8.859
-9.5 | -0.746 | 0.07891 | 0.006 | -9.455
-9 | -0.725 | 0.07353 | 0.005 | -9.863
-8.5 | -0.701 | 0.06534 | 0.005 | -10.734
-8 | -0.674 | 0.0623 | 0.005 | -10.819
-7.5 | -0.644 | 0.05661 | 0.005 | -11.378
-7 | -0.611 | 0.0531 | 0.004 | -11.512
-6.5 | -0.576 | 0.04919 | 0.004 | -11.71
-6 | -0.539 | 0.04587 | 0.004 | -11.739
-5.5 | -0.499 | 0.04293 | 0.003 | -11.626
-5 | -0.458 | 0.04081 | 0.003 | -11.221
-4.5 | -0.415 | 0.03851 | 0.003 | -10.784
-4 | -0.372 | 0.03658 | 0.002 | -10.156
-3.5 | -0.327 | 0.03497 | 0.002 | -9.345
-3 | -0.281 | 0.03365 | 0.002 | -8.357
-2.5 | -0.291 | 0.01353 | 0.004 | -21.487
-2 | -0.233 | 0.01362 | 0.003 | -17.107
-1.5 | -0.175 | 0.01169 | 0.002 | -14.979
-1 | -0.117 | 0.0114 | 0.002 | -10.247
-0.5 | -0.058 | 0.01135 | 0.001 | -5.148
0 | 0 | 0.01131 | 0 | 0
0.5 | 0.059 | 0.0113 | -0.001 | 5.216
1 | 0.118 | 0.01135 | -0.002 | 10.383
1.5 | 0.177 | 0.01164 | -0.002 | 15.178
2 | 0.235 | 0.01357 | -0.003 | 17.321
2.5 | 0.293 | 0.01348 | -0.004 | 21.756
3 | 0.281 | 0.03365 | -0.002 | 8.357
3.5 | 0.327 | 0.03497 | -0.002 | 9.345
4 | 0.372 | 0.03658 | -0.002 | 10.156
4.5 | 0.415 | 0.03851 | -0.003 | 10.784
5 | 0.458 | 0.04081 | -0.003 | 11.221
5.5 | 0.499 | 0.04293 | -0.003 | 11.626
6 | 0.539 | 0.04587 | -0.004 | 11.739
6.5 | 0.576 | 0.04919 | -0.004 | 11.71
7 | 0.611 | 0.0531 | -0.004 | 11.512
7.5 | 0.644 | 0.05661 | -0.005 | 11.378
8 | 0.674 | 0.0623 | -0.005 | 10.819
8.5 | 0.701 | 0.06534 | -0.005 | 10.734
9 | 0.725 | 0.07353 | -0.005 | 9.863
9.5 | 0.746 | 0.07891 | -0.006 | 9.455
10 | 0.761 | 0.08593 | -0.006 | 8.859
10.5 | 0.765 | 0.09565 | -0.006 | 7.996
11 | 0.763 | 0.10328 | -0.006 | 7.389
11.5 | 0.756 | 0.11353 | -0.007 | 6.663
12 | 0.745 | 0.12289 | -0.007 | 6.063
12.5 | 0.73 | 0.13136 | -0.007 | 5.556
13 | 0.711 | 0.14112 | -0.008 | 5.038
13.5 | 0.69 | 0.15306 | -0.008 | 4.505
14 | 0.666 | 0.17028 | -0.008 | 3.91
14.5 | 0.64 | 0.19332 | -0.008 | 3.312
15 | 0.614 | 0.19502 | -0.009 | 3.148
15.5 | 0.587 | 0.22459 | -0.009 | 2.614

## 10. Re 100k Mach 0.00 (2)
BIGFOIL.COM POLAR EXPORT
n63010a
NACA63A010 |  |  |  | Cl Max: | 0.8597 | at alpha= | 20 | deg
XFOIL ncrit=9 |  |  |  | L/D Max: | 37.6727 | at alpha= | 4 | deg
Re: | 100000 |  |  | Cd Min: | 0.25737 | at alpha= | 20 | deg
Mach: | 0 |  |  | Cl=0 at alpha= | 0 | deg
|  |  |  | @ Cl=0.1, Cd= | 0.014911
|  |  |  | @ Cl=0.4, Cd= | 0.014605
|  |  |  | @ Cl=0.6, Cd= | 0.023843
alpha (deg) | Cl | Cd | Cm | Cl/Cd
-20 | -0.8585 | 0.25652 | 0.0816 | -3.3467
-19.5 | -0.8424 | 0.25035 | 0.0767 | -3.3649
-19 | -0.8329 | 0.24794 | 0.069 | -3.3593
-18.5 | -0.8301 | 0.24711 | 0.0613 | -3.3592
-18 | -0.7959 | 0.2296 | 0.0636 | -3.4665
-17.5 | -0.7788 | 0.22274 | 0.0604 | -3.4965
-17 | -0.7645 | 0.21619 | 0.0559 | -3.5362
-16.5 | -0.7665 | 0.21426 | 0.047 | -3.5774
-16 | -0.7381 | 0.20163 | 0.0477 | -3.6607
-15.5 | -0.7224 | 0.19458 | 0.0449 | -3.7126
-15 | -0.7207 | 0.18925 | 0.0382 | -3.8082
-14.5 | -0.7224 | 0.18191 | 0.0313 | -3.9712
-14 | -0.6894 | 0.17225 | 0.0341 | -4.0023
-13.5 | -0.6919 | 0.16565 | 0.0277 | -4.1769
-13 | -0.6811 | 0.15648 | 0.0255 | -4.3526
-12.5 | -0.6742 | 0.14933 | 0.0224 | -4.5148
-12 | -0.6677 | 0.14057 | 0.0199 | -4.7499
-11.5 | -0.6725 | 0.13269 | 0.0146 | -5.0682
-11 | -0.6617 | 0.12395 | 0.0139 | -5.3384
-10.5 | -0.7001 | 0.11391 | 0.001 | -6.1461
-10 | -0.6662 | 0.10679 | 0.0067 | -6.2384
-9.5 | -0.6698 | 0.09779 | 0.0035 | -6.8494
-9 | -0.6844 | 0.08783 | -0.0023 | -7.7923
-8.5 | -0.717 | 0.07688 | -0.0101 | -9.3262
-8 | -0.7269 | 0.06904 | -0.0117 | -10.5287
-7.5 | -0.7594 | 0.04413 | -0.0147 | -17.2082
-7 | -0.7239 | 0.03769 | -0.0119 | -19.2067
-6.5 | -0.684 | 0.03122 | -0.0093 | -21.909
-6 | -0.637 | 0.02666 | -0.007 | -23.8935
-5.5 | -0.5887 | 0.02297 | -0.0053 | -25.6291
-5 | -0.544 | 0.01997 | -0.0027 | -27.2409
-4.5 | -0.5096 | 0.01736 | 0.0011 | -29.3548
-4 | -0.5019 | 0.01332 | 0.0102 | -37.6802
-3.5 | -0.4682 | 0.01359 | 0.0168 | -34.4518
-3 | -0.4366 | 0.01406 | 0.0245 | -31.0526
-2.5 | -0.4054 | 0.01458 | 0.0324 | -27.8052
-2 | -0.3486 | 0.01485 | 0.0335 | -23.4747
-1.5 | -0.2685 | 0.01495 | 0.0282 | -17.9599
-1 | -0.159 | 0.01499 | 0.0164 | -10.6071
-0.5 | -0.0549 | 0.01485 | 0.0047 | -3.697
0 | 0 | 0.01471 | 0 | 0
0.5 | 0.0549 | 0.01485 | -0.0046 | 3.697
1 | 0.1589 | 0.01499 | -0.0164 | 10.6004
1.5 | 0.2685 | 0.01494 | -0.0282 | 17.9719
2 | 0.3485 | 0.01485 | -0.0335 | 23.468
2.5 | 0.4053 | 0.01458 | -0.0324 | 27.7984
3 | 0.4365 | 0.01406 | -0.0244 | 31.0455
3.5 | 0.4681 | 0.01359 | -0.0168 | 34.4444
4 | 0.5018 | 0.01332 | -0.0101 | 37.6727
4.5 | 0.5095 | 0.01736 | -0.0011 | 29.3491
5 | 0.544 | 0.01997 | 0.0027 | 27.2409
5.5 | 0.5887 | 0.02298 | 0.0053 | 25.6179
6 | 0.6369 | 0.02666 | 0.007 | 23.8897
6.5 | 0.684 | 0.03122 | 0.0093 | 21.909
7 | 0.7239 | 0.0377 | 0.0119 | 19.2016
7.5 | 0.7595 | 0.04416 | 0.0146 | 17.1988
8 | 0.7267 | 0.06907 | 0.0116 | 10.5212
8.5 | 0.7178 | 0.07687 | 0.0101 | 9.3378
9 | 0.6853 | 0.08781 | 0.0023 | 7.8044
9.5 | 0.6706 | 0.09782 | -0.0036 | 6.8554
10 | 0.6665 | 0.10687 | -0.007 | 6.2365
10.5 | 0.7 | 0.11402 | -0.0013 | 6.1393
11 | 0.6629 | 0.12399 | -0.0141 | 5.3464
11.5 | 0.6725 | 0.13277 | -0.015 | 5.0652
12 | 0.6691 | 0.14063 | -0.0201 | 4.7579
12.5 | 0.6749 | 0.14942 | -0.0227 | 4.5168
13 | 0.6826 | 0.15658 | -0.0256 | 4.3594
13.5 | 0.6925 | 0.16574 | -0.028 | 4.1782
14 | 0.6906 | 0.1724 | -0.0343 | 4.0058
14.5 | 0.7325 | 0.18464 | -0.0288 | 3.9672
15 | 0.7213 | 0.18936 | -0.0385 | 3.8091
15.5 | 0.7236 | 0.19484 | -0.0452 | 3.7138
16 | 0.7394 | 0.20194 | -0.0479 | 3.6615
16.5 | 0.767 | 0.21442 | -0.0474 | 3.5771
17 | 0.7655 | 0.21655 | -0.0562 | 3.535
17.5 | 0.78 | 0.2232 | -0.0607 | 3.4946
18 | 0.7971 | 0.23014 | -0.0638 | 3.4635
18.5 | 0.8309 | 0.24757 | -0.0616 | 3.3562
19 | 0.8337 | 0.24845 | -0.0694 | 3.3556
19.5 | 0.8435 | 0.25108 | -0.077 | 3.3595
20 | 0.8597 | 0.25737 | -0.0819 | 3.3403

## 11. Re 100k Mach 0.10 (1)
BIGFOIL.COM POLAR EXPORT
n63010a
NACA63A010 |  |  |  | Cl Max: | 0.757 | at alpha= | 10.5 | deg
JavaFoil+Calcfoil stall+Eppler ext transition |  |  |  | L/D Max: | 21.775 | at alpha= | 2.5 | deg
Re: | 100000 |  |  | Cd Min: | 0.0113 | at alpha= | 0 | deg
Mach: | 0.1 |  |  | Cl=0 at alpha= | 0 | deg
|  |  |  | @ Cl=0.1, Cd= | 0.011368
|  |  |  | @ Cl=0.4, Cd= | 0.037694
|  |  |  | @ Cl=0.6, Cd= | 0.24364
alpha (deg) | Cl | Cd | Cm | Cl/Cd
-15.5 | -0.542 | 0.24364 | 0.009 | -2.224
-15 | -0.572 | 0.20977 | 0.009 | -2.729
-14.5 | -0.603 | 0.20475 | 0.009 | -2.943
-14 | -0.632 | 0.17913 | 0.008 | -3.528
-13.5 | -0.66 | 0.15829 | 0.008 | -4.168
-13 | -0.685 | 0.14784 | 0.008 | -4.636
-12.5 | -0.708 | 0.13517 | 0.007 | -5.239
-12 | -0.727 | 0.12825 | 0.007 | -5.672
-11.5 | -0.742 | 0.11659 | 0.007 | -6.368
-11 | -0.753 | 0.10536 | 0.007 | -7.143
-10.5 | -0.757 | 0.09706 | 0.006 | -7.803
-10 | -0.756 | 0.08938 | 0.006 | -8.462
-9.5 | -0.743 | 0.07957 | 0.006 | -9.339
-9 | -0.724 | 0.07484 | 0.005 | -9.667
-8.5 | -0.701 | 0.06642 | 0.005 | -10.548
-8 | -0.674 | 0.06279 | 0.005 | -10.739
-7.5 | -0.645 | 0.05675 | 0.005 | -11.363
-7 | -0.613 | 0.05315 | 0.004 | -11.526
-6.5 | -0.578 | 0.04928 | 0.004 | -11.722
-6 | -0.54 | 0.04608 | 0.004 | -11.726
-5.5 | -0.501 | 0.04308 | 0.003 | -11.629
-5 | -0.46 | 0.04093 | 0.003 | -11.234
-4.5 | -0.417 | 0.03837 | 0.003 | -10.873
-4 | -0.373 | 0.03662 | 0.002 | -10.193
-3.5 | -0.328 | 0.03499 | 0.002 | -9.383
-3 | -0.283 | 0.03366 | 0.002 | -8.396
-2.5 | -0.292 | 0.01359 | 0.004 | -21.503
-2 | -0.234 | 0.0136 | 0.003 | -17.223
-1.5 | -0.176 | 0.01172 | 0.003 | -15.006
-1 | -0.117 | 0.01143 | 0.002 | -10.27
-0.5 | -0.059 | 0.01139 | 0.001 | -5.158
0 | 0 | 0.0113 | 0 | 0
0.5 | 0.059 | 0.01134 | -0.001 | 5.227
1 | 0.118 | 0.01138 | -0.002 | 10.407
1.5 | 0.177 | 0.01167 | -0.003 | 15.207
2 | 0.236 | 0.01355 | -0.003 | 17.439
2.5 | 0.295 | 0.01353 | -0.004 | 21.775
3 | 0.283 | 0.03366 | -0.002 | 8.396
3.5 | 0.328 | 0.03499 | -0.002 | 9.383
4 | 0.373 | 0.03662 | -0.002 | 10.193
4.5 | 0.417 | 0.03837 | -0.003 | 10.873
5 | 0.46 | 0.04093 | -0.003 | 11.234
5.5 | 0.501 | 0.04308 | -0.003 | 11.629
6 | 0.54 | 0.04608 | -0.004 | 11.726
6.5 | 0.578 | 0.04928 | -0.004 | 11.722
7 | 0.613 | 0.05315 | -0.004 | 11.526
7.5 | 0.645 | 0.05675 | -0.005 | 11.363
8 | 0.674 | 0.06279 | -0.005 | 10.739
8.5 | 0.701 | 0.06642 | -0.005 | 10.548
9 | 0.724 | 0.07484 | -0.005 | 9.667
9.5 | 0.743 | 0.07957 | -0.006 | 9.339
10 | 0.756 | 0.08938 | -0.006 | 8.462
10.5 | 0.757 | 0.09706 | -0.006 | 7.803
11 | 0.753 | 0.10536 | -0.007 | 7.143
11.5 | 0.742 | 0.11659 | -0.007 | 6.368
12 | 0.727 | 0.12825 | -0.007 | 5.672
12.5 | 0.708 | 0.13517 | -0.007 | 5.239
13 | 0.685 | 0.14784 | -0.008 | 4.636
13.5 | 0.66 | 0.15829 | -0.008 | 4.168
14 | 0.632 | 0.17913 | -0.008 | 3.528
14.5 | 0.603 | 0.20475 | -0.008 | 2.943
15 | 0.572 | 0.20977 | -0.009 | 2.729
15.5 | 0.542 | 0.24364 | -0.009 | 2.224

## 12. Re 100k Mach 0.10 (2)
BIGFOIL.COM POLAR EXPORT
n63010a
NACA63A010 |  |  |  | Cl Max: | 0.726 | at alpha= | 7 | deg
XFOIL ncrit=9 |  |  |  | L/D Max: | 37.7436 | at alpha= | 4 | deg
Re: | 100000 |  |  | Cd Min: | 0.25738 | at alpha= | -20 | deg
Mach: | 0.1 |  |  | Cl=0 at alpha= | 0 | deg
|  |  |  | @ Cl=0.1, Cd= | 0.014985
|  |  |  | @ Cl=0.4, Cd= | 0.014687
|  |  |  | @ Cl=0.6, Cd= | 0.13054
alpha (deg) | Cl | Cd | Cm | Cl/Cd
-20 | -0.8613 | 0.25738 | 0.0821 | -3.3464
-19.5 | -0.8451 | 0.2513 | 0.077 | -3.3629
-19 | -0.8364 | 0.24946 | 0.0691 | -3.3528
-18.5 | -0.8331 | 0.24842 | 0.0616 | -3.3536
-18 | -0.7975 | 0.23026 | 0.0642 | -3.4635
-17.5 | -0.7805 | 0.22341 | 0.0608 | -3.4936
-17 | -0.7665 | 0.21698 | 0.056 | -3.5326
-16.5 | -0.7694 | 0.21545 | 0.047 | -3.5711
-16 | -0.7385 | 0.20219 | 0.0483 | -3.6525
-15.5 | -0.7233 | 0.19517 | 0.0452 | -3.706
-15 | -0.7239 | 0.19037 | 0.0378 | -3.8026
-14.5 | -0.7131 | 0.1811 | 0.0343 | -3.9376
-14 | -0.6892 | 0.17281 | 0.0344 | -3.9882
-13.5 | -0.695 | 0.16654 | 0.027 | -4.1732
-13 | -0.6769 | 0.15718 | 0.0267 | -4.3065
-12.5 | -0.6771 | 0.15005 | 0.0216 | -4.5125
-12 | -0.6644 | 0.14131 | 0.0207 | -4.7017
-11.5 | -0.6778 | 0.13335 | 0.0132 | -5.0829
-11 | -0.6581 | 0.12476 | 0.0146 | -5.2749
-10.5 | -0.7053 | 0.11442 | -0.0005 | -6.1641
-10 | -0.6708 | 0.10718 | 0.0053 | -6.2586
-9.5 | -0.6657 | 0.09874 | 0.0041 | -6.7419
-9 | -0.6753 | 0.08945 | -0.0003 | -7.5495
-8.5 | -0.6978 | 0.07894 | -0.0075 | -8.8396
-7 | -0.726 | 0.03832 | -0.0125 | -18.9457
-6.5 | -0.6869 | 0.03171 | -0.0098 | -21.6619
-6 | -0.6404 | 0.02699 | -0.0073 | -23.7273
-5.5 | -0.592 | 0.02324 | -0.0056 | -25.4733
-5 | -0.5463 | 0.02017 | -0.003 | -27.0848
-4.5 | -0.5111 | 0.01761 | 0.0008 | -29.0233
-4 | -0.5036 | 0.01334 | 0.0096 | -37.7511
-3.5 | -0.4701 | 0.01361 | 0.0165 | -34.5408
-3 | -0.4382 | 0.01409 | 0.0242 | -31.1001
-2.5 | -0.4062 | 0.01466 | 0.0322 | -27.708
-2 | -0.3508 | 0.01491 | 0.0336 | -23.5278
-1.5 | -0.2703 | 0.01501 | 0.0284 | -18.008
-1 | -0.1652 | 0.01506 | 0.0174 | -10.9695
-0.5 | -0.0605 | 0.01494 | 0.0056 | -4.0495
0 | 0 | 0.01481 | 0 | 0
0.5 | 0.0605 | 0.01494 | -0.0056 | 4.0495
1 | 0.1652 | 0.01506 | -0.0174 | 10.9695
1.5 | 0.2703 | 0.01501 | -0.0284 | 18.008
2 | 0.3507 | 0.01491 | -0.0336 | 23.5211
2.5 | 0.4061 | 0.01466 | -0.0322 | 27.7012
3 | 0.4381 | 0.01408 | -0.0241 | 31.1151
3.5 | 0.4701 | 0.01361 | -0.0165 | 34.5408
4 | 0.5035 | 0.01334 | -0.0096 | 37.7436
4.5 | 0.511 | 0.01761 | -0.0007 | 29.0176
5 | 0.5463 | 0.02017 | 0.003 | 27.0848
5.5 | 0.592 | 0.02324 | 0.0056 | 25.4733
6 | 0.6403 | 0.02699 | 0.0074 | 23.7236
6.5 | 0.6869 | 0.03171 | 0.0098 | 21.6619
7 | 0.726 | 0.03833 | 0.0125 | 18.9408
8.5 | 0.6982 | 0.07896 | 0.0074 | 8.8425
9 | 0.676 | 0.08947 | 0.0002 | 7.5556
9.5 | 0.6664 | 0.09878 | -0.0043 | 6.7463
10 | 0.6703 | 0.1073 | -0.0058 | 6.247
10.5 | 0.573 | 0.1073 | 0.0082 | 5.3402
11 | 0.5173 | 0.11622 | -0.0009 | 4.451
11.5 | 0.5244 | 0.12407 | -0.0012 | 4.2266
12 | 0.5203 | 0.13054 | -0.0034 | 3.9858

## 13. Re 100k Mach 0.25 (1)
BIGFOIL.COM POLAR EXPORT
n63010a
NACA63A010 |  |  |  | Cl Max: | 0.713 | at alpha= | 9.5 | deg
JavaFoil+Calcfoil stall+Eppler ext transition |  |  |  | L/D Max: | 22.286 | at alpha= | 2.5 | deg
Re: | 100000 |  |  | Cd Min: | 0.01128 | at alpha= | 0 | deg
Mach: | 0.25 |  |  | Cl=0 at alpha= | 0 | deg
|  |  |  | @ Cl=0.1, Cd= | 0.0114
|  |  |  | @ Cl=0.4, Cd= | 0.48305
|  |  |  | @ Cl=0.6, Cd= | 0.48305
alpha (deg) | Cl | Cd | Cm | Cl/Cd
-14.5 | -0.224 | 0.45829 | 0.008 | -0.489
-14 | -0.309 | 0.33601 | 0.007 | -0.92
-13.5 | -0.383 | 0.2704 | 0.007 | -1.418
-13 | -0.452 | 0.21427 | 0.008 | -2.108
-12.5 | -0.514 | 0.17626 | 0.008 | -2.918
-12 | -0.57 | 0.16205 | 0.007 | -3.52
-11.5 | -0.619 | 0.1462 | 0.007 | -4.236
-11 | -0.66 | 0.12702 | 0.007 | -5.192
-10.5 | -0.69 | 0.11229 | 0.007 | -6.149
-10 | -0.711 | 0.0975 | 0.006 | -7.297
-9.5 | -0.713 | 0.08764 | 0.006 | -8.132
-9 | -0.704 | 0.07743 | 0.006 | -9.094
-8.5 | -0.69 | 0.07012 | 0.005 | -9.839
-8 | -0.671 | 0.06425 | 0.005 | -10.436
-7.5 | -0.646 | 0.0595 | 0.005 | -10.862
-7 | -0.618 | 0.05498 | 0.004 | -11.236
-6.5 | -0.585 | 0.05062 | 0.004 | -11.565
-6 | -0.55 | 0.04691 | 0.004 | -11.72
-5.5 | -0.511 | 0.04347 | 0.003 | -11.76
-5 | -0.47 | 0.04131 | 0.003 | -11.382
-4.5 | -0.427 | 0.03887 | 0.003 | -10.99
-4 | -0.383 | 0.03678 | 0.003 | -10.406
-3.5 | -0.337 | 0.03507 | 0.002 | -9.606
-3 | -0.29 | 0.0337 | 0.002 | -8.61
-2.5 | -0.3 | 0.01364 | 0.004 | -22.001
-2 | -0.241 | 0.01381 | 0.003 | -17.421
-1.5 | -0.181 | 0.0118 | 0.003 | -15.315
-1 | -0.121 | 0.01149 | 0.002 | -10.496
-0.5 | -0.06 | 0.01138 | 0.001 | -5.304
0 | 0 | 0.01128 | 0 | 0
0.5 | 0.061 | 0.01133 | -0.001 | 5.376
1 | 0.122 | 0.01144 | -0.002 | 10.639
1.5 | 0.182 | 0.01175 | -0.003 | 15.524
2 | 0.243 | 0.01376 | -0.003 | 17.647
2.5 | 0.303 | 0.01358 | -0.004 | 22.286
3 | 0.29 | 0.0337 | -0.002 | 8.61
3.5 | 0.337 | 0.03507 | -0.002 | 9.606
4 | 0.383 | 0.03678 | -0.003 | 10.406
4.5 | 0.427 | 0.03861 | -0.003 | 11.065
5 | 0.47 | 0.04131 | -0.003 | 11.382
5.5 | 0.511 | 0.04347 | -0.003 | 11.76
6 | 0.55 | 0.04691 | -0.004 | 11.72
6.5 | 0.585 | 0.05062 | -0.004 | 11.565
7 | 0.618 | 0.05498 | -0.004 | 11.236
7.5 | 0.646 | 0.0595 | -0.005 | 10.862
8 | 0.671 | 0.06425 | -0.005 | 10.436
8.5 | 0.69 | 0.07012 | -0.005 | 9.839
9 | 0.704 | 0.07743 | -0.006 | 9.094
9.5 | 0.713 | 0.08764 | -0.006 | 8.132
10 | 0.711 | 0.0975 | -0.006 | 7.297
10.5 | 0.69 | 0.11229 | -0.006 | 6.149
11 | 0.66 | 0.12702 | -0.007 | 5.192
11.5 | 0.619 | 0.1462 | -0.007 | 4.236
12 | 0.57 | 0.16205 | -0.007 | 3.52
12.5 | 0.514 | 0.17626 | -0.008 | 2.918
13 | 0.452 | 0.21427 | -0.008 | 2.108
13.5 | 0.383 | 0.2704 | -0.007 | 1.418
14 | 0.309 | 0.33601 | -0.007 | 0.92
14.5 | 0.224 | 0.48305 | -0.008 | 0.464

## 14. Re 100k Mach 0.25 (2)
BIGFOIL.COM POLAR EXPORT
n63010a
NACA63A010 |  |  |  | Cl Max: | 0.878 | at alpha= | 20 | deg
XFOIL ncrit=9 |  |  |  | L/D Max: | 35.8978 | at alpha= | 4 | deg
Re: | 100000 |  |  | Cd Min: | 0.26321 | at alpha= | 20 | deg
Mach: | 0.25 |  |  | Cl=0 at alpha= | 0 | deg
|  |  |  | @ Cl=0.1, Cd= | 0.015406
|  |  |  | @ Cl=0.4, Cd= | 0.014933
|  |  |  | @ Cl=0.6, Cd= | 0.024093
alpha (deg) | Cl | Cd | Cm | Cl/Cd
-20 | -0.8769 | 0.26236 | 0.0851 | -3.3424
-19.5 | -0.8624 | 0.25825 | 0.0782 | -3.3394
-19 | -0.8565 | 0.25818 | 0.07 | -3.3175
-18.5 | -0.8273 | 0.24178 | 0.0701 | -3.4217
-18 | -0.8079 | 0.23415 | 0.0673 | -3.4504
-17.5 | -0.7909 | 0.22722 | 0.0631 | -3.4808
-17 | -0.7816 | 0.22303 | 0.0558 | -3.5045
-16.5 | -0.7691 | 0.21495 | 0.051 | -3.578
-16 | -0.7436 | 0.20544 | 0.0508 | -3.6195
-15.5 | -0.731 | 0.19876 | 0.046 | -3.6778
-15 | -0.7394 | 0.19621 | 0.0364 | -3.7684
-14.5 | -0.7036 | 0.18304 | 0.0388 | -3.844
-14 | -0.692 | 0.17593 | 0.0351 | -3.9334
-13.5 | -0.7097 | 0.17147 | 0.0245 | -4.1389
-13 | -0.6708 | 0.16042 | 0.0288 | -4.1815
-12.5 | -0.6933 | 0.15444 | 0.0179 | -4.4891
-12 | -0.6568 | 0.1446 | 0.0223 | -4.5422
-11.5 | -0.6676 | 0.13589 | 0.0155 | -4.9128
-11 | -0.6542 | 0.12821 | 0.0146 | -5.1026
-10.5 | -0.6478 | 0.11955 | 0.0127 | -5.4187
-10 | -0.6613 | 0.11035 | 0.0067 | -5.9928
-9.5 | -0.7048 | 0.10026 | -0.0065 | -7.0297
-9 | -0.6614 | 0.09375 | 0.002 | -7.0549
-8.5 | -0.659 | 0.08604 | 0.0008 | -7.6592
-7.5 | -0.75 | 0.04952 | -0.0197 | -15.1454
-7 | -0.7348 | 0.04173 | -0.0154 | -17.6084
-6.5 | -0.7008 | 0.03435 | -0.0126 | -20.4017
-6 | -0.658 | 0.02895 | -0.0095 | -22.7288
-5.5 | -0.6099 | 0.02471 | -0.0072 | -24.6823
-5 | -0.5596 | 0.02155 | -0.0047 | -25.9675
-4.5 | -0.5213 | 0.01867 | -0.0011 | -27.9218
-4 | -0.5058 | 0.01409 | 0.0053 | -35.8978
-3.5 | -0.4819 | 0.01366 | 0.0147 | -35.2782
-3 | -0.4487 | 0.01414 | 0.0225 | -31.7327
-2.5 | -0.4184 | 0.01482 | 0.0316 | -28.2321
-2 | -0.3715 | 0.01511 | 0.0354 | -24.5864
-1.5 | -0.3 | 0.01523 | 0.0325 | -19.698
-1 | -0.2026 | 0.01537 | 0.0234 | -13.1815
-0.5 | -0.0888 | 0.01541 | 0.0101 | -5.7625
0 | 0 | 0.01536 | 0 | 0
0.5 | 0.0888 | 0.01541 | -0.0101 | 5.7625
1 | 0.2026 | 0.01537 | -0.0234 | 13.1815
1.5 | 0.2999 | 0.01523 | -0.0324 | 19.6914
2 | 0.3714 | 0.01511 | -0.0354 | 24.5797
2.5 | 0.4183 | 0.01482 | -0.0315 | 28.2254
3 | 0.4486 | 0.01414 | -0.0224 | 31.7256
3.5 | 0.4818 | 0.01366 | -0.0147 | 35.2709
4 | 0.5058 | 0.01409 | -0.0053 | 35.8978
4.5 | 0.5213 | 0.01867 | 0.0011 | 27.9218
5 | 0.5596 | 0.02155 | 0.0047 | 25.9675
5.5 | 0.6098 | 0.02471 | 0.0072 | 24.6783
6 | 0.658 | 0.02895 | 0.0095 | 22.7288
6.5 | 0.7008 | 0.03436 | 0.0126 | 20.3958
7 | 0.7348 | 0.04174 | 0.0154 | 17.6042
7.5 | 0.75 | 0.04954 | 0.0197 | 15.1393
8.5 | 0.6595 | 0.08607 | -0.0009 | 7.6624
9 | 0.664 | 0.09362 | -0.0017 | 7.0925
9.5 | 0.7046 | 0.10035 | 0.0062 | 7.0214
10 | 0.6629 | 0.11037 | -0.0066 | 6.0062
10.5 | 0.6489 | 0.11959 | -0.0128 | 5.426
11 | 0.6545 | 0.12827 | -0.015 | 5.1025
11.5 | 0.6695 | 0.13598 | -0.0155 | 4.9235
12 | 0.6578 | 0.14468 | -0.0225 | 4.5466
12.5 | 0.694 | 0.15452 | -0.0182 | 4.4913
13 | 0.6718 | 0.16052 | -0.029 | 4.1851
13.5 | 0.7104 | 0.17157 | -0.0248 | 4.1406
14 | 0.693 | 0.17607 | -0.0354 | 3.9359
14.5 | 0.7048 | 0.18323 | -0.039 | 3.8465
15 | 0.7401 | 0.19636 | -0.0367 | 3.7691
15.5 | 0.7318 | 0.19898 | -0.0463 | 3.6778
16 | 0.7447 | 0.20574 | -0.051 | 3.6196
16.5 | 0.785 | 0.22204 | -0.0474 | 3.5354
17 | 0.782 | 0.22318 | -0.0562 | 3.5039
17.5 | 0.7919 | 0.22768 | -0.0634 | 3.4781
18 | 0.809 | 0.23469 | -0.0675 | 3.4471
18.5 | 0.8285 | 0.24244 | -0.0703 | 3.4173
19 | 0.8572 | 0.25867 | -0.0704 | 3.3139
19.5 | 0.8633 | 0.25888 | -0.0786 | 3.3347
20 | 0.878 | 0.26321 | -0.0854 | 3.3357

## 15. Re 100k Mach 0.50 (1)
BIGFOIL.COM POLAR EXPORT
n63010a
NACA63A010 |  |  |  | Cl Max: | 1.069 | at alpha= | 20 | deg
JavaFoil+Calcfoil stall+Eppler ext transition |  |  |  | L/D Max: | 18.935 | at alpha= | 2 | deg
Re: | 100000 |  |  | Cd Min: | 0.01178 | at alpha= | 0 | deg
Mach: | 0.5 |  |  | Cl=0 at alpha= | 0 | deg
|  |  |  | @ Cl=0.1, Cd= | 0.011849
|  |  |  | @ Cl=0.4, Cd= | 0.036867
|  |  |  | @ Cl=0.6, Cd= | 0.19341
alpha (deg) | Cl | Cd | Cm | Cl/Cd
-20 | -1.069 | 0.34829 | 0.02 | -3.07
-19.5 | -1.044 | 0.34031 | 0.02 | -3.067
-19 | -1.018 | 0.33197 | 0.019 | -3.067
-18.5 | -0.993 | 0.33517 | 0.019 | -2.961
-18 | -0.967 | 0.31202 | 0.018 | -3.099
-17.5 | -0.939 | 0.29808 | 0.017 | -3.149
-17 | -0.91 | 0.28835 | 0.016 | -3.158
-16.5 | -0.884 | 0.39937 | 0.015 | -2.214
-16 | -0.858 | 0.27435 | 0.015 | -3.128
-15.5 | -0.832 | 0.27295 | 0.014 | -3.049
-15 | -0.806 | 0.27094 | 0.014 | -2.975
-14.5 | -0.78 | 0.25483 | 0.013 | -3.061
-14 | -0.754 | 0.23531 | 0.013 | -3.204
-13.5 | -0.728 | 0.23537 | 0.012 | -3.091
-13 | -0.701 | 0.23014 | 0.012 | -3.047
-12.5 | -0.673 | 0.20469 | 0.01 | -3.287
-12 | -0.646 | 0.19339 | 0.01 | -3.342
-11.5 | -0.62 | 0.18871 | 0.009 | -3.285
-11 | -0.593 | 0.19527 | 0.009 | -3.039
-10.5 | -0.567 | 0.1816 | 0.009 | -3.122
-10 | -0.54 | 0.17829 | 0.008 | -3.03
-9.5 | -0.513 | 0.16369 | 0.007 | -3.134
-9 | -0.486 | 0.15086 | 0.007 | -3.223
-8.5 | -0.459 | 0.16418 | 0.006 | -2.798
-8 | -0.432 | 0.1467 | 0.006 | -2.948
-7.5 | -0.406 | 0.07897 | 0.005 | -5.137
-7 | -0.379 | 0.0588 | 0.005 | -6.443
-6.5 | -0.352 | 0.05325 | 0.005 | -6.609
-6 | -0.533 | 0.05568 | 0.004 | -9.572
-5.5 | -0.53 | 0.04873 | 0.004 | -10.873
-5 | -0.503 | 0.04546 | 0.004 | -11.071
-4.5 | -0.466 | 0.04116 | 0.003 | -11.314
-4 | -0.422 | 0.03815 | 0.003 | -11.048
-3.5 | -0.373 | 0.03547 | 0.003 | -10.531
-3 | -0.323 | 0.03411 | 0.002 | -9.464
-2.5 | -0.271 | 0.03291 | 0.002 | -8.222
-2 | -0.269 | 0.01437 | 0.004 | -18.69
-1.5 | -0.202 | 0.01389 | 0.003 | -14.54
-1 | -0.135 | 0.01191 | 0.002 | -11.319
-0.5 | -0.067 | 0.01189 | 0.001 | -5.672
0 | 0 | 0.01178 | 0 | 0
0.5 | 0.068 | 0.01184 | -0.001 | 5.75
1 | 0.136 | 0.01186 | -0.002 | 11.475
1.5 | 0.204 | 0.01384 | -0.003 | 14.727
2 | 0.271 | 0.01432 | -0.004 | 18.935
2.5 | 0.271 | 0.03291 | -0.002 | 8.222
3 | 0.323 | 0.03411 | -0.002 | 9.464
3.5 | 0.373 | 0.03582 | -0.002 | 10.427
4 | 0.422 | 0.03772 | -0.003 | 11.176
4.5 | 0.466 | 0.04029 | -0.003 | 11.558
5 | 0.503 | 0.04389 | -0.004 | 11.469
5.5 | 0.53 | 0.05032 | -0.004 | 10.528
6 | 0.533 | 0.0557 | -0.004 | 9.568
6.5 | 0.352 | 0.05325 | -0.005 | 6.609
7 | 0.379 | 0.0599 | -0.005 | 6.326
7.5 | 0.406 | 0.15434 | -0.005 | 2.628
8 | 0.432 | 0.11197 | -0.006 | 3.862
8.5 | 0.459 | 0.16418 | -0.006 | 2.798
9 | 0.486 | 0.15086 | -0.007 | 3.223
9.5 | 0.513 | 0.16369 | -0.007 | 3.134
10 | 0.54 | 0.18926 | -0.008 | 2.854
10.5 | 0.567 | 0.19215 | -0.008 | 2.95
11 | 0.593 | 0.19514 | -0.009 | 3.041
11.5 | 0.62 | 0.18847 | -0.009 | 3.289
12 | 0.646 | 0.19339 | -0.01 | 3.342
12.5 | 0.673 | 0.19863 | -0.01 | 3.388
13 | 0.701 | 0.22785 | -0.012 | 3.078
13.5 | 0.728 | 0.23336 | -0.012 | 3.118
14 | 0.754 | 0.23527 | -0.013 | 3.204
14.5 | 0.78 | 0.24313 | -0.013 | 3.209
15 | 0.806 | 0.26706 | -0.014 | 3.019
15.5 | 0.832 | 0.27016 | -0.014 | 3.081
16 | 0.858 | 0.27098 | -0.014 | 3.168
16.5 | 0.884 | 0.3971 | -0.015 | 2.227
17 | 0.911 | 0.28577 | -0.016 | 3.187
17.5 | 0.939 | 0.29779 | -0.017 | 3.152
18 | 0.967 | 0.31209 | -0.018 | 3.098
18.5 | 0.993 | 0.33528 | -0.018 | 2.961
19 | 1.018 | 0.33112 | -0.019 | 3.075
19.5 | 1.044 | 0.3406 | -0.019 | 3.064
20 | 1.069 | 0.34795 | -0.02 | 3.073

## 16. Re 100k Mach 0.50 (2)
BIGFOIL.COM POLAR EXPORT
n63010a
NACA63A010 |  |  |  | Cl Max: | 0.9618 | at alpha= | 20 | deg
XFOIL ncrit=9 |  |  |  | L/D Max: | 34.4184 | at alpha= | 3 | deg
Re: | 100000 |  |  | Cd Min: | 0.29344 | at alpha= | 20 | deg
Mach: | 0.5 |  |  | Cl=0 at alpha= | 0 | deg
|  |  |  | @ Cl=0.1, Cd= | 0.017252
|  |  |  | @ Cl=0.4, Cd= | 0.01637
|  |  |  | @ Cl=0.6, Cd= | 0.024498
alpha (deg) | Cl | Cd | Cm | Cl/Cd
-20 | -0.9607 | 0.29236 | 0.097 | -3.286
-19.5 | -0.9348 | 0.27962 | 0.0944 | -3.3431
-19 | -0.9123 | 0.27103 | 0.0896 | -3.366
-18.5 | -0.8906 | 0.26296 | 0.084 | -3.3868
-18 | -0.8755 | 0.25937 | 0.0755 | -3.3755
-17.5 | -0.8524 | 0.24805 | 0.0712 | -3.4364
-17 | -0.8263 | 0.23748 | 0.069 | -3.4795
-16.5 | -0.8075 | 0.23031 | 0.0629 | -3.5061
-16 | -0.8063 | 0.23002 | 0.0531 | -3.5053
-15.5 | -0.7661 | 0.2125 | 0.0542 | -3.6052
-15 | -0.7468 | 0.20454 | 0.0497 | -3.6511
-14.5 | -0.7519 | 0.203 | 0.0398 | -3.7039
-14 | -0.7099 | 0.18772 | 0.0415 | -3.7817
-13.5 | -0.7155 | 0.18439 | 0.0326 | -3.8804
-13 | -0.6776 | 0.17143 | 0.0336 | -3.9526
-12.5 | -0.6935 | 0.1678 | 0.0238 | -4.1329
-12 | -0.6507 | 0.1551 | 0.0262 | -4.1954
-11.5 | -0.6497 | 0.14734 | 0.0209 | -4.4095
-11 | -0.6463 | 0.14003 | 0.0166 | -4.6154
-10.5 | -0.629 | 0.13114 | 0.0156 | -4.7964
-10 | -0.6178 | 0.1227 | 0.0137 | -5.035
-9.5 | -0.6095 | 0.11405 | 0.0114 | -5.3441
-9 | -0.6115 | 0.10546 | 0.0077 | -5.7984
-8.5 | -0.6294 | 0.08543 | -0.0095 | -7.3674
-8 | -0.6472 | 0.07126 | -0.021 | -9.0822
-7.5 | -0.6775 | 0.0602 | -0.028 | -11.2542
-7 | -0.7132 | 0.05159 | -0.0281 | -13.8244
-6.5 | -0.7147 | 0.04435 | -0.025 | -16.115
-6 | -0.6996 | 0.03749 | -0.0209 | -18.661
-5.5 | -0.6711 | 0.03152 | -0.0166 | -21.2912
-5 | -0.6277 | 0.02666 | -0.0121 | -23.5446
-4.5 | -0.5763 | 0.02265 | -0.0081 | -25.4437
-4 | -0.5335 | 0.01974 | -0.0028 | -27.0263
-3.5 | -0.51 | 0.0166 | 0.0041 | -30.7229
-3 | -0.5002 | 0.01454 | 0.016 | -34.4017
-2.5 | -0.4666 | 0.01535 | 0.0261 | -30.3974
-2 | -0.4335 | 0.01624 | 0.0368 | -26.6933
-1.5 | -0.3857 | 0.01643 | 0.0411 | -23.4753
-1 | -0.2946 | 0.01674 | 0.0354 | -17.5986
-0.5 | -0.1561 | 0.01718 | 0.0196 | -9.0861
0 | 0 | 0.01738 | 0 | 0
0.5 | 0.156 | 0.01718 | -0.0196 | 9.0803
1 | 0.2946 | 0.01674 | -0.0353 | 17.5986
1.5 | 0.3856 | 0.01643 | -0.041 | 23.4693
2 | 0.4334 | 0.01623 | -0.0367 | 26.7036
2.5 | 0.4665 | 0.01534 | -0.0261 | 30.4107
3 | 0.5001 | 0.01453 | -0.0159 | 34.4184
3.5 | 0.5099 | 0.0166 | -0.0041 | 30.7169
4 | 0.5335 | 0.01974 | 0.0028 | 27.0263
4.5 | 0.5762 | 0.02265 | 0.0081 | 25.4393
5 | 0.6277 | 0.02665 | 0.0121 | 23.5535
5.5 | 0.6711 | 0.03152 | 0.0166 | 21.2912
6 | 0.6996 | 0.0375 | 0.0209 | 18.656
6.5 | 0.7147 | 0.04436 | 0.025 | 16.1114
7 | 0.7131 | 0.0516 | 0.0281 | 13.8198
7.5 | 0.6777 | 0.06023 | 0.0279 | 11.2519
8 | 0.6476 | 0.0713 | 0.0209 | 9.0827
8.5 | 0.6298 | 0.08554 | 0.0093 | 7.3626
9 | 0.6123 | 0.10551 | -0.0078 | 5.8032
9.5 | 0.6104 | 0.1141 | -0.0116 | 5.3497
10 | 0.6182 | 0.12272 | -0.0139 | 5.0375
10.5 | 0.629 | 0.13115 | -0.0159 | 4.796
11 | 0.6466 | 0.14005 | -0.0169 | 4.6169
11.5 | 0.651 | 0.14745 | -0.0211 | 4.4151
12 | 0.6516 | 0.15518 | -0.0265 | 4.199
12.5 | 0.6941 | 0.16786 | -0.024 | 4.135
13 | 0.6785 | 0.17153 | -0.0338 | 3.9556
13.5 | 0.7159 | 0.18443 | -0.0329 | 3.8817
14 | 0.7108 | 0.18787 | -0.0417 | 3.7835
14.5 | 0.7525 | 0.2031 | -0.0401 | 3.7051
15 | 0.7476 | 0.20474 | -0.05 | 3.6515
15.5 | 0.7671 | 0.21275 | -0.0545 | 3.6056
16 | 0.8068 | 0.23017 | -0.0534 | 3.5052
16.5 | 0.8082 | 0.23058 | -0.0632 | 3.5051
17 | 0.8272 | 0.23786 | -0.0692 | 3.4777
17.5 | 0.8538 | 0.24883 | -0.0713 | 3.4313
18 | 0.876 | 0.25968 | -0.0758 | 3.3734
18.5 | 0.8916 | 0.26353 | -0.0843 | 3.3833
19 | 0.9133 | 0.27168 | -0.0898 | 3.3617
19.5 | 0.9358 | 0.28037 | -0.0946 | 3.3377
20 | 0.9618 | 0.29344 | -0.0971 | 3.2777

## 17. Re 250k Mach 0.00 (1)
BIGFOIL.COM POLAR EXPORT
n63010a
NACA63A010 |  |  |  | Cl Max: | 0.765 | at alpha= | 10.5 | deg
JavaFoil+Calcfoil stall+Eppler ext transition |  |  |  | L/D Max: | 31.454 | at alpha= | 3 | deg
Re: | 250000 |  |  | Cd Min: | 0.00796 | at alpha= | 0 | deg
Mach: | 0 |  |  | Cl=0 at alpha= | 0 | deg
|  |  |  | @ Cl=0.1, Cd= | 0.0080525
|  |  |  | @ Cl=0.4, Cd= | 0.035337
|  |  |  | @ Cl=0.6, Cd= | 0.14806
alpha (deg) | Cl | Cd | Cm | Cl/Cd
-15.5 | -0.587 | 0.14806 | 0.009 | -3.966
-15 | -0.614 | 0.1422 | 0.009 | -4.32
-14.5 | -0.641 | 0.14879 | 0.009 | -4.305
-14 | -0.666 | 0.12505 | 0.009 | -5.326
-13.5 | -0.69 | 0.12928 | 0.008 | -5.335
-13 | -0.711 | 0.118 | 0.008 | -6.026
-12.5 | -0.73 | 0.10843 | 0.007 | -6.731
-12 | -0.745 | 0.10409 | 0.007 | -7.159
-11.5 | -0.756 | 0.0953 | 0.007 | -7.937
-11 | -0.763 | 0.08913 | 0.007 | -8.563
-10.5 | -0.765 | 0.08175 | 0.006 | -9.356
-10 | -0.761 | 0.07589 | 0.006 | -10.032
-9.5 | -0.746 | 0.0691 | 0.006 | -10.798
-9 | -0.725 | 0.06475 | 0.005 | -11.201
-8.5 | -0.701 | 0.05878 | 0.005 | -11.93
-8 | -0.674 | 0.05536 | 0.005 | -12.177
-7.5 | -0.644 | 0.05113 | 0.005 | -12.596
-7 | -0.611 | 0.04816 | 0.004 | -12.692
-6.5 | -0.576 | 0.04501 | 0.004 | -12.797
-6 | -0.539 | 0.04236 | 0.004 | -12.715
-5.5 | -0.499 | 0.03972 | 0.003 | -12.564
-5 | -0.458 | 0.03788 | 0.003 | -12.087
-4.5 | -0.415 | 0.03593 | 0.003 | -11.559
-4 | -0.372 | 0.03423 | 0.002 | -10.853
-3.5 | -0.327 | 0.03283 | 0.002 | -9.953
-3 | -0.348 | 0.01121 | 0.005 | -31.044
-2.5 | -0.291 | 0.01095 | 0.004 | -26.548
-2 | -0.233 | 0.01094 | 0.003 | -21.3
-1.5 | -0.175 | 0.00833 | 0.002 | -21.013
-1 | -0.117 | 0.00813 | 0.002 | -14.382
-0.5 | -0.058 | 0.00804 | 0.001 | -7.276
0 | 0 | 0.00796 | 0 | 0
0.5 | 0.059 | 0.00799 | -0.001 | 7.376
1 | 0.118 | 0.00808 | -0.002 | 14.581
1.5 | 0.177 | 0.00829 | -0.002 | 21.303
2 | 0.235 | 0.0109 | -0.003 | 21.575
2.5 | 0.293 | 0.0109 | -0.004 | 26.895
3 | 0.351 | 0.01115 | -0.005 | 31.454
3.5 | 0.327 | 0.03283 | -0.002 | 9.953
4 | 0.372 | 0.03423 | -0.002 | 10.853
4.5 | 0.415 | 0.03593 | -0.003 | 11.559
5 | 0.458 | 0.03788 | -0.003 | 12.087
5.5 | 0.499 | 0.03972 | -0.003 | 12.564
6 | 0.539 | 0.04236 | -0.004 | 12.715
6.5 | 0.576 | 0.04501 | -0.004 | 12.797
7 | 0.611 | 0.04816 | -0.004 | 12.692
7.5 | 0.644 | 0.05113 | -0.005 | 12.596
8 | 0.674 | 0.05536 | -0.005 | 12.177
8.5 | 0.701 | 0.05878 | -0.005 | 11.93
9 | 0.725 | 0.06475 | -0.005 | 11.201
9.5 | 0.746 | 0.0691 | -0.006 | 10.798
10 | 0.761 | 0.07589 | -0.006 | 10.032
10.5 | 0.765 | 0.08175 | -0.006 | 9.356
11 | 0.763 | 0.08913 | -0.007 | 8.563
11.5 | 0.756 | 0.0953 | -0.007 | 7.937
12 | 0.745 | 0.10409 | -0.007 | 7.159
12.5 | 0.73 | 0.10843 | -0.007 | 6.731
13 | 0.711 | 0.118 | -0.008 | 6.026
13.5 | 0.69 | 0.12928 | -0.008 | 5.335
14 | 0.666 | 0.12505 | -0.009 | 5.326
14.5 | 0.641 | 0.14879 | -0.009 | 4.305
15 | 0.614 | 0.1422 | -0.009 | 4.32
15.5 | 0.587 | 0.14806 | -0.009 | 3.966

## 18. Re 250k Mach 0.00 (2)
BIGFOIL.COM POLAR EXPORT
n63010a
NACA63A010 |  |  |  | Cl Max: | 0.805 | at alpha= | 9 | deg
XFOIL ncrit=9 |  |  |  | L/D Max: | 50.1989 | at alpha= | 3.5 | deg
Re: | 250000 |  |  | Cd Min: | 0.14669 | at alpha= | 14 | deg
Mach: | 0 |  |  | Cl=0 at alpha= | -99 | deg
|  |  |  | @ Cl=0.1, Cd= | 0.0085057
|  |  |  | @ Cl=0.4, Cd= | 0.0088015
|  |  |  | @ Cl=0.6, Cd= | 0.14669
alpha (deg) | Cl | Cd | Cm | Cl/Cd
0 | 0 | 0.00839 | 0 | 0
0.5 | 0.0519 | 0.00842 | 0.0016 | 6.1639
1 | 0.108 | 0.00852 | 0.0023 | 12.6761
1.5 | 0.172 | 0.00865 | 0.0011 | 19.8844
2 | 0.242 | 0.00875 | -0.0015 | 27.6571
2.5 | 0.3175 | 0.00874 | -0.0052 | 36.3272
3 | 0.3953 | 0.00878 | -0.0097 | 45.0228
3.5 | 0.4543 | 0.00905 | -0.0108 | 50.1989
4 | 0.484 | 0.01162 | -0.0078 | 41.6523
4.5 | 0.5188 | 0.01356 | -0.0046 | 38.2596
5 | 0.5562 | 0.01514 | -0.0015 | 36.7371
5.5 | 0.5963 | 0.0168 | 0.0014 | 35.494
6 | 0.6379 | 0.01982 | 0.0039 | 32.1847
6.5 | 0.6835 | 0.02258 | 0.0059 | 30.2702
7 | 0.7268 | 0.02693 | 0.0083 | 26.9885
7.5 | 0.7654 | 0.03336 | 0.0109 | 22.9436
8 | 0.7747 | 0.05175 | 0.016 | 14.97
8.5 | 0.7891 | 0.05347 | 0.0198 | 14.7578
9 | 0.805 | 0.05977 | 0.0208 | 13.4683
9.5 | 0.7876 | 0.07363 | 0.0204 | 10.6967
10.5 | 0.7175 | 0.09143 | 0.0129 | 7.8475
11 | 0.6906 | 0.10854 | -0.0027 | 6.3626
11.5 | 0.677 | 0.12296 | -0.0148 | 5.5059
12 | 0.6772 | 0.13238 | -0.0193 | 5.1156
12.5 | 0.6837 | 0.14021 | -0.0219 | 4.8763
13 | 0.5198 | 0.13716 | -0.0078 | 3.7897
13.5 | 0.5144 | 0.14212 | -0.0093 | 3.6195
14 | 0.5177 | 0.14669 | -0.0102 | 3.5292

## 19. Re 250k Mach 0.10 (1)
BIGFOIL.COM POLAR EXPORT
n63010a
NACA63A010 |  |  |  | Cl Max: | 0.757 | at alpha= | 10.5 | deg
JavaFoil+Calcfoil stall+Eppler ext transition |  |  |  | L/D Max: | 31.716 | at alpha= | 3 | deg
Re: | 250000 |  |  | Cd Min: | 0.00802 | at alpha= | 0.5 | deg
Mach: | 0.1 |  |  | Cl=0 at alpha= | 0 | deg
|  |  |  | @ Cl=0.1, Cd= | 0.0080409
|  |  |  | @ Cl=0.4, Cd= | 0.035256
|  |  |  | @ Cl=0.6, Cd= | 0.15752
alpha (deg) | Cl | Cd | Cm | Cl/Cd
-15.5 | -0.542 | 0.15752 | 0.009 | -3.442
-15 | -0.573 | 0.14187 | 0.009 | -4.037
-14.5 | -0.603 | 0.13291 | 0.009 | -4.535
-14 | -0.632 | 0.12802 | 0.009 | -4.938
-13.5 | -0.66 | 0.11791 | 0.008 | -5.597
-13 | -0.686 | 0.12436 | 0.008 | -5.512
-12.5 | -0.708 | 0.11176 | 0.008 | -6.338
-12 | -0.727 | 0.1051 | 0.007 | -6.922
-11.5 | -0.742 | 0.09718 | 0.007 | -7.64
-11 | -0.753 | 0.09039 | 0.007 | -8.327
-10.5 | -0.757 | 0.08262 | 0.006 | -9.167
-10 | -0.756 | 0.07639 | 0.006 | -9.902
-9.5 | -0.743 | 0.06948 | 0.006 | -10.695
-9 | -0.724 | 0.06551 | 0.005 | -11.045
-8.5 | -0.701 | 0.05895 | 0.005 | -11.886
-8 | -0.674 | 0.05579 | 0.005 | -12.085
-7.5 | -0.645 | 0.05124 | 0.005 | -12.586
-7 | -0.613 | 0.0482 | 0.004 | -12.709
-6.5 | -0.578 | 0.04506 | 0.004 | -12.82
-6 | -0.54 | 0.04235 | 0.004 | -12.759
-5.5 | -0.501 | 0.03983 | 0.003 | -12.581
-5 | -0.46 | 0.03787 | 0.003 | -12.141
-4.5 | -0.417 | 0.03587 | 0.003 | -11.631
-4 | -0.373 | 0.03428 | 0.003 | -10.889
-3.5 | -0.328 | 0.03284 | 0.002 | -9.998
-3 | -0.35 | 0.01117 | 0.005 | -31.302
-2.5 | -0.292 | 0.01091 | 0.004 | -26.779
-2 | -0.234 | 0.011 | 0.003 | -21.304
-1.5 | -0.176 | 0.0083 | 0.003 | -21.204
-1 | -0.117 | 0.00809 | 0.002 | -14.513
-0.5 | -0.059 | 0.00806 | 0.001 | -7.291
0 | 0 | 0.00804 | 0 | 0
0.5 | 0.059 | 0.00802 | -0.001 | 7.392
1 | 0.118 | 0.00805 | -0.002 | 14.714
1.5 | 0.177 | 0.00826 | -0.003 | 21.497
2 | 0.236 | 0.01095 | -0.003 | 21.582
2.5 | 0.295 | 0.01086 | -0.004 | 27.129
3 | 0.353 | 0.01112 | -0.005 | 31.716
3.5 | 0.328 | 0.03284 | -0.002 | 9.998
4 | 0.373 | 0.03428 | -0.002 | 10.889
4.5 | 0.417 | 0.03587 | -0.003 | 11.631
5 | 0.46 | 0.03787 | -0.003 | 12.141
5.5 | 0.501 | 0.03983 | -0.003 | 12.581
6 | 0.54 | 0.04235 | -0.004 | 12.759
6.5 | 0.578 | 0.04506 | -0.004 | 12.82
7 | 0.613 | 0.0482 | -0.004 | 12.709
7.5 | 0.645 | 0.05124 | -0.005 | 12.586
8 | 0.674 | 0.05579 | -0.005 | 12.085
8.5 | 0.701 | 0.05895 | -0.005 | 11.886
9 | 0.724 | 0.06551 | -0.005 | 11.045
9.5 | 0.743 | 0.06948 | -0.006 | 10.695
10 | 0.756 | 0.07639 | -0.006 | 9.902
10.5 | 0.757 | 0.08262 | -0.006 | 9.167
11 | 0.753 | 0.09039 | -0.007 | 8.327
11.5 | 0.742 | 0.09718 | -0.007 | 7.64
12 | 0.727 | 0.1051 | -0.007 | 6.922
12.5 | 0.708 | 0.11176 | -0.007 | 6.338
13 | 0.686 | 0.12436 | -0.008 | 5.512
13.5 | 0.66 | 0.11791 | -0.008 | 5.597
14 | 0.632 | 0.12802 | -0.009 | 4.938
14.5 | 0.603 | 0.13291 | -0.009 | 4.535
15 | 0.573 | 0.14187 | -0.009 | 4.037
15.5 | 0.542 | 0.15752 | -0.009 | 3.442

## 20. Re 250k Mach 0.10 (2)
BIGFOIL.COM POLAR EXPORT
n63010a
NACA63A010 |  |  |  | Cl Max: | 0.8649 | at alpha= | 20 | deg
XFOIL ncrit=9 |  |  |  | L/D Max: | 50.1096 | at alpha= | 3.5 | deg
Re: | 250000 |  |  | Cd Min: | 0.25743 | at alpha= | 20 | deg
Mach: | 0.1 |  |  | Cl=0 at alpha= | 0 | deg
|  |  |  | @ Cl=0.1, Cd= | 0.0085173
|  |  |  | @ Cl=0.4, Cd= | 0.0088317
|  |  |  | @ Cl=0.6, Cd= | 0.017078
alpha (deg) | Cl | Cd | Cm | Cl/Cd
-20 | -0.8638 | 0.2566 | 0.0841 | -3.3663
-19.5 | -0.8473 | 0.25002 | 0.0778 | -3.3889
-19 | -0.8362 | 0.24463 | 0.0706 | -3.4182
-18.5 | -0.8181 | 0.23482 | 0.068 | -3.4839
-18 | -0.7997 | 0.22802 | 0.0663 | -3.5071
-17.5 | -0.7835 | 0.22147 | 0.0626 | -3.5377
-17 | -0.7682 | 0.21422 | 0.0582 | -3.586
-16.5 | -0.7593 | 0.20752 | 0.0507 | -3.6589
-16 | -0.7491 | 0.20002 | 0.0447 | -3.7451
-15.5 | -0.7346 | 0.1899 | 0.0431 | -3.8684
-15 | -0.7167 | 0.18318 | 0.0419 | -3.9125
-14.5 | -0.7042 | 0.17594 | 0.0388 | -4.0025
-14 | -0.6951 | 0.16786 | 0.0345 | -4.141
-13 | -0.6963 | 0.14681 | 0.0207 | -4.7429
-12.5 | -0.68 | 0.14119 | 0.0224 | -4.8162
-12 | -0.6739 | 0.1332 | 0.0195 | -5.0593
-11.5 | -0.6739 | 0.12359 | 0.0147 | -5.4527
-11 | -0.6879 | 0.10894 | 0.0016 | -6.3145
-10.5 | -0.7137 | 0.09262 | -0.0129 | -7.7057
-10 | -0.7505 | 0.08202 | -0.0206 | -9.1502
-9.5 | -0.7834 | 0.07469 | -0.0208 | -10.4887
-9 | -0.7948 | 0.06102 | -0.0216 | -13.0252
-8.5 | -0.7844 | 0.05464 | -0.0204 | -14.3558
-7.5 | -0.7675 | 0.03384 | -0.0116 | -22.6803
-7 | -0.7294 | 0.02756 | -0.0089 | -26.4659
-6.5 | -0.6869 | 0.02298 | -0.0064 | -29.8912
-6 | -0.641 | 0.0203 | -0.0042 | -31.5764
-5.5 | -0.5991 | 0.017 | -0.0017 | -35.2412
-5 | -0.5589 | 0.01527 | 0.0012 | -36.6012
-4.5 | -0.5215 | 0.01367 | 0.0044 | -38.1492
-4 | -0.4857 | 0.01192 | 0.0077 | -40.7466
-3.5 | -0.4571 | 0.00912 | 0.0108 | -50.1206
-3 | -0.3958 | 0.00881 | 0.0093 | -44.9262
-2.5 | -0.3182 | 0.00877 | 0.0049 | -36.2828
-2 | -0.2428 | 0.00877 | 0.0014 | -27.6853
-1.5 | -0.1723 | 0.00867 | -0.0013 | -19.8731
-1 | -0.1079 | 0.00853 | -0.0024 | -12.6495
-0.5 | -0.0523 | 0.00844 | -0.0016 | -6.1967
0 | 0 | 0.00841 | 0 | 0
0.5 | 0.0523 | 0.00844 | 0.0016 | 6.1967
1 | 0.1078 | 0.00853 | 0.0024 | 12.6377
1.5 | 0.1722 | 0.00867 | 0.0013 | 19.8616
2 | 0.2427 | 0.00877 | -0.0013 | 27.6739
2.5 | 0.3181 | 0.00877 | -0.0049 | 36.2714
3 | 0.3957 | 0.00881 | -0.0093 | 44.9149
3.5 | 0.457 | 0.00912 | -0.0107 | 50.1096
4 | 0.4856 | 0.01191 | -0.0076 | 40.7725
4.5 | 0.5214 | 0.01367 | -0.0044 | 38.1419
5 | 0.5588 | 0.01527 | -0.0012 | 36.5946
5.5 | 0.599 | 0.017 | 0.0018 | 35.2353
6 | 0.641 | 0.02027 | 0.0043 | 31.6231
6.5 | 0.6868 | 0.02298 | 0.0064 | 29.8869
7 | 0.7294 | 0.02756 | 0.0089 | 26.4659
7.5 | 0.7674 | 0.03389 | 0.0116 | 22.6438
8.5 | 0.7845 | 0.05466 | 0.0204 | 14.3524
9 | 0.795 | 0.06104 | 0.0215 | 13.0242
10.5 | 0.7142 | 0.0927 | 0.0127 | 7.7044
11 | 0.6887 | 0.10907 | -0.0019 | 6.3143
11.5 | 0.6749 | 0.12369 | -0.015 | 5.4564
12 | 0.675 | 0.13328 | -0.0197 | 5.0645
12.5 | 0.6812 | 0.14127 | -0.0226 | 4.822
13 | 0.6979 | 0.14687 | -0.0204 | 4.7518
13.5 | 0.6962 | 0.15849 | -0.0259 | 4.3927
14 | 0.6962 | 0.16803 | -0.0348 | 4.1433
14.5 | 0.7055 | 0.17612 | -0.039 | 4.0058
15 | 0.718 | 0.18337 | -0.0422 | 3.9156
15.5 | 0.7362 | 0.19013 | -0.0432 | 3.8721
16 | 0.7502 | 0.2003 | -0.045 | 3.7454
16.5 | 0.7602 | 0.20781 | -0.051 | 3.6581
17 | 0.7693 | 0.21461 | -0.0585 | 3.5846
17.5 | 0.7847 | 0.2219 | -0.0629 | 3.5363
18 | 0.8009 | 0.22845 | -0.0665 | 3.5058
18.5 | 0.8197 | 0.23552 | -0.068 | 3.4804
19 | 0.8371 | 0.24521 | -0.0709 | 3.4138
19.5 | 0.8483 | 0.25069 | -0.0783 | 3.3839
20 | 0.8649 | 0.25743 | -0.0844 | 3.3597

## 21. Re 250k Mach 0.25 (1)
BIGFOIL.COM POLAR EXPORT
n63010a
NACA63A010 |  |  |  | Cl Max: | 0.713 | at alpha= | 9.5 | deg
JavaFoil+Calcfoil stall+Eppler ext transition |  |  |  | L/D Max: | 32.064 | at alpha= | 3 | deg
Re: | 250000 |  |  | Cd Min: | 0.00801 | at alpha= | 0 | deg
Mach: | 0.25 |  |  | Cl=0 at alpha= | 0 | deg
|  |  |  | @ Cl=0.1, Cd= | 0.008082
|  |  |  | @ Cl=0.4, Cd= | 0.24909
|  |  |  | @ Cl=0.6, Cd= | 0.24909
alpha (deg) | Cl | Cd | Cm | Cl/Cd
-14.5 | -0.224 | 0.27347 | 0.009 | -0.82
-14 | -0.309 | 0.25756 | 0.008 | -1.201
-13.5 | -0.384 | 0.20078 | 0.008 | -1.911
-13 | -0.452 | 0.12772 | 0.008 | -3.538
-12.5 | -0.515 | 0.11528 | 0.008 | -4.463
-12 | -0.571 | 0.13135 | 0.008 | -4.344
-11.5 | -0.619 | 0.11643 | 0.007 | -5.319
-11 | -0.66 | 0.10323 | 0.007 | -6.389
-10.5 | -0.69 | 0.09351 | 0.007 | -7.384
-10 | -0.711 | 0.0829 | 0.006 | -8.583
-9.5 | -0.713 | 0.07523 | 0.006 | -9.473
-9 | -0.704 | 0.06703 | 0.006 | -10.504
-8.5 | -0.69 | 0.06173 | 0.005 | -11.178
-8 | -0.671 | 0.05668 | 0.005 | -11.831
-7.5 | -0.646 | 0.05332 | 0.005 | -12.122
-7 | -0.618 | 0.04933 | 0.004 | -12.525
-6.5 | -0.585 | 0.04592 | 0.004 | -12.751
-6 | -0.55 | 0.04287 | 0.004 | -12.823
-5.5 | -0.511 | 0.04008 | 0.003 | -12.754
-5 | -0.47 | 0.03819 | 0.003 | -12.311
-4.5 | -0.427 | 0.03619 | 0.003 | -11.805
-4 | -0.383 | 0.0344 | 0.003 | -11.126
-3.5 | -0.337 | 0.03294 | 0.002 | -10.228
-3 | -0.359 | 0.01134 | 0.005 | -31.632
-2.5 | -0.3 | 0.01106 | 0.004 | -27.13
-2 | -0.241 | 0.01107 | 0.003 | -21.74
-1.5 | -0.181 | 0.00842 | 0.003 | -21.474
-1 | -0.121 | 0.00814 | 0.002 | -14.822
-0.5 | -0.06 | 0.0081 | 0.001 | -7.458
0 | 0 | 0.00801 | 0 | 0
0.5 | 0.061 | 0.00805 | -0.001 | 7.564
1 | 0.122 | 0.0081 | -0.002 | 15.033
1.5 | 0.182 | 0.00837 | -0.003 | 21.78
2 | 0.243 | 0.01102 | -0.003 | 22.031
2.5 | 0.303 | 0.01101 | -0.004 | 27.496
3 | 0.362 | 0.01129 | -0.005 | 32.064
3.5 | 0.337 | 0.03294 | -0.002 | 10.228
4 | 0.383 | 0.0344 | -0.003 | 11.126
4.5 | 0.427 | 0.03594 | -0.003 | 11.888
5 | 0.47 | 0.03819 | -0.003 | 12.311
5.5 | 0.511 | 0.04008 | -0.003 | 12.754
6 | 0.55 | 0.04287 | -0.004 | 12.823
6.5 | 0.585 | 0.04592 | -0.004 | 12.751
7 | 0.618 | 0.04933 | -0.004 | 12.525
7.5 | 0.646 | 0.05332 | -0.005 | 12.122
8 | 0.671 | 0.05668 | -0.005 | 11.831
8.5 | 0.69 | 0.06173 | -0.005 | 11.178
9 | 0.704 | 0.06703 | -0.006 | 10.504
9.5 | 0.713 | 0.07523 | -0.006 | 9.473
10 | 0.711 | 0.0829 | -0.006 | 8.583
10.5 | 0.69 | 0.09351 | -0.007 | 7.384
11 | 0.66 | 0.10323 | -0.007 | 6.389
11.5 | 0.619 | 0.11643 | -0.007 | 5.319
12 | 0.571 | 0.13135 | -0.008 | 4.344
12.5 | 0.515 | 0.11528 | -0.008 | 4.463
13 | 0.452 | 0.12772 | -0.008 | 3.538
13.5 | 0.384 | 0.20078 | -0.008 | 1.911
14 | 0.309 | 0.25756 | -0.008 | 1.201
14.5 | 0.224 | 0.24909 | -0.009 | 0.9

## 22. Re 250k Mach 0.25 (2)
BIGFOIL.COM POLAR EXPORT
n63010a
NACA63A010 |  |  |  | Cl Max: | 0.88 | at alpha= | 20 | deg
XFOIL ncrit=9 |  |  |  | L/D Max: | 48.5552 | at alpha= | 3.5 | deg
Re: | 250000 |  |  | Cd Min: | 0.26226 | at alpha= | 20 | deg
Mach: | 0.25 |  |  | Cl=0 at alpha= | 0 | deg
|  |  |  | @ Cl=0.1, Cd= | 0.0086345
|  |  |  | @ Cl=0.4, Cd= | 0.008983
|  |  |  | @ Cl=0.6, Cd= | 0.017438
alpha (deg) | Cl | Cd | Cm | Cl/Cd
-20 | -0.8789 | 0.26142 | 0.0869 | -3.362
-19.5 | -0.8635 | 0.25562 | 0.0796 | -3.3781
-19 | -0.8509 | 0.24996 | 0.0728 | -3.4041
-18.5 | -0.8282 | 0.23907 | 0.0724 | -3.4643
-18 | -0.8105 | 0.23236 | 0.0692 | -3.4881
-17.5 | -0.7934 | 0.22533 | 0.065 | -3.5211
-17 | -0.778 | 0.21805 | 0.059 | -3.568
-16.5 | -0.7693 | 0.21183 | 0.0515 | -3.6317
-16 | -0.7565 | 0.20401 | 0.0461 | -3.7082
-15.5 | -0.7344 | 0.19398 | 0.047 | -3.786
-15 | -0.7188 | 0.18687 | 0.0441 | -3.8465
-14.5 | -0.7057 | 0.17921 | 0.0403 | -3.9378
-14 | -0.7001 | 0.17091 | 0.0332 | -4.0963
-13.5 | -0.6949 | 0.16206 | 0.0261 | -4.2879
-13 | -0.6819 | 0.1532 | 0.0271 | -4.451
-12.5 | -0.6708 | 0.14576 | 0.0248 | -4.6021
-12 | -0.6654 | 0.1371 | 0.0209 | -4.8534
-11.5 | -0.6722 | 0.12558 | 0.0106 | -5.3528
-11 | -0.677 | 0.11359 | 0.0021 | -5.96
-10.5 | -0.6798 | 0.10416 | 0.0029 | -6.5265
-10 | -0.6772 | 0.09611 | 0.0004 | -7.0461
-9.5 | -0.689 | 0.08342 | -0.0086 | -8.2594
-9 | -0.7254 | 0.06902 | -0.0212 | -10.51
-8.5 | -0.7556 | 0.0604 | -0.0226 | -12.5099
-8 | -0.7814 | 0.05205 | -0.0205 | -15.0125
-7.5 | -0.7608 | 0.04118 | -0.0175 | -18.475
-7 | -0.7399 | 0.03108 | -0.0126 | -23.8063
-6.5 | -0.7033 | 0.02534 | -0.0092 | -27.7545
-6 | -0.6581 | 0.02211 | -0.0064 | -29.7648
-5.5 | -0.6142 | 0.01815 | -0.0037 | -33.8402
-5 | -0.5728 | 0.01607 | -0.0005 | -35.6441
-4.5 | -0.5355 | 0.01428 | 0.0033 | -37.5
-4 | -0.4986 | 0.01284 | 0.0069 | -38.8318
-3.5 | -0.4706 | 0.00969 | 0.0103 | -48.5655
-3 | -0.3998 | 0.00898 | 0.0072 | -44.5212
-2.5 | -0.3199 | 0.0089 | 0.0029 | -35.9438
-2 | -0.2432 | 0.0089 | -0.0003 | -27.3258
-1.5 | -0.1715 | 0.00878 | -0.0026 | -19.533
-1 | -0.1099 | 0.00865 | -0.0028 | -12.7052
-0.5 | -0.0529 | 0.00856 | -0.0018 | -6.1799
0 | 0 | 0.00853 | 0 | 0
0.5 | 0.0528 | 0.00856 | 0.0018 | 6.1682
1 | 0.1098 | 0.00865 | 0.0028 | 12.6936
1.5 | 0.1714 | 0.00878 | 0.0026 | 19.5216
2 | 0.2431 | 0.0089 | 0.0003 | 27.3146
2.5 | 0.3198 | 0.0089 | -0.0029 | 35.9326
3 | 0.3997 | 0.00898 | -0.0072 | 44.51
3.5 | 0.4705 | 0.00969 | -0.0102 | 48.5552
4 | 0.4985 | 0.01284 | -0.0069 | 38.824
4.5 | 0.5354 | 0.01428 | -0.0033 | 37.493
5 | 0.5727 | 0.01607 | 0.0005 | 35.6378
5.5 | 0.6142 | 0.01815 | 0.0037 | 33.8402
6 | 0.6581 | 0.02213 | 0.0064 | 29.7379
6.5 | 0.7033 | 0.02534 | 0.0092 | 27.7545
7 | 0.7399 | 0.03109 | 0.0126 | 23.7986
7.5 | 0.7558 | 0.04517 | 0.0192 | 16.7323
8 | 0.7816 | 0.05207 | 0.0204 | 15.0106
8.5 | 0.7558 | 0.06042 | 0.0225 | 12.5091
9 | 0.7258 | 0.06906 | 0.0211 | 10.5097
9.5 | 0.6896 | 0.08351 | 0.0084 | 8.2577
10 | 0.678 | 0.09617 | -0.0006 | 7.05
10.5 | 0.6807 | 0.1042 | -0.003 | 6.5326
11 | 0.6779 | 0.1137 | -0.0023 | 5.9622
11.5 | 0.673 | 0.12569 | -0.0109 | 5.3544
12 | 0.6666 | 0.1372 | -0.0211 | 4.8586
12.5 | 0.672 | 0.14586 | -0.0251 | 4.6072
13 | 0.6831 | 0.15328 | -0.0273 | 4.4566
13.5 | 0.696 | 0.1622 | -0.0264 | 4.291
14 | 0.7011 | 0.17107 | -0.0335 | 4.0983
14.5 | 0.7068 | 0.17939 | -0.0406 | 3.94
15 | 0.72 | 0.18707 | -0.0444 | 3.8488
15.5 | 0.7356 | 0.1942 | -0.0473 | 3.7878
16 | 0.7576 | 0.2043 | -0.0464 | 3.7083
16.5 | 0.7702 | 0.21214 | -0.0519 | 3.6306
17 | 0.7789 | 0.2184 | -0.0594 | 3.5664
17.5 | 0.7946 | 0.22578 | -0.0653 | 3.5194
18 | 0.8117 | 0.23282 | -0.0694 | 3.4864
18.5 | 0.8294 | 0.23963 | -0.0726 | 3.4612
19 | 0.8518 | 0.25055 | -0.0732 | 3.3997
19.5 | 0.8644 | 0.25627 | -0.08 | 3.373
20 | 0.88 | 0.26226 | -0.0872 | 3.3554

## 23. Re 250k Mach 0.50 (1)
BIGFOIL.COM POLAR EXPORT
n63010a
NACA63A010 |  |  |  | Cl Max: | 1.069 | at alpha= | 20 | deg
JavaFoil+Calcfoil stall+Eppler ext transition |  |  |  | L/D Max: | 23.517 | at alpha= | 2 | deg
Re: | 250000 |  |  | Cd Min: | 0.00833 | at alpha= | 0 | deg
Mach: | 0.5 |  |  | Cl=0 at alpha= | 0 | deg
|  |  |  | @ Cl=0.1, Cd= | 0.0084235
|  |  |  | @ Cl=0.4, Cd= | 0.034271
|  |  |  | @ Cl=0.6, Cd= | 0.14265
alpha (deg) | Cl | Cd | Cm | Cl/Cd
-20 | -1.069 | 0.26634 | 0.02 | -4.015
-19.5 | -1.044 | 0.26054 | 0.02 | -4.006
-19 | -1.018 | 0.25926 | 0.019 | -3.927
-18.5 | -0.993 | 0.24776 | 0.019 | -4.007
-18 | -0.967 | 0.24483 | 0.018 | -3.949
-17.5 | -0.941 | 0.2347 | 0.018 | -4.011
-17 | -0.911 | 0.22342 | 0.016 | -4.079
-16.5 | -0.884 | 0.29546 | 0.015 | -2.993
-16 | -0.858 | 0.21019 | 0.015 | -4.084
-15.5 | -0.832 | 0.20559 | 0.014 | -4.049
-15 | -0.806 | 0.20291 | 0.014 | -3.974
-14.5 | -0.78 | 0.19305 | 0.013 | -4.042
-14 | -0.754 | 0.18294 | 0.013 | -4.122
-13.5 | -0.728 | 0.17864 | 0.012 | -4.073
-13 | -0.701 | 0.17714 | 0.012 | -3.959
-12.5 | -0.673 | 0.15519 | 0.01 | -4.337
-12 | -0.647 | 0.1488 | 0.01 | -4.345
-11.5 | -0.62 | 0.14162 | 0.009 | -4.378
-11 | -0.593 | 0.14316 | 0.009 | -4.145
-10.5 | -0.567 | 0.13487 | 0.009 | -4.203
-10 | -0.54 | 0.13171 | 0.008 | -4.102
-9.5 | -0.513 | 0.12293 | 0.007 | -4.173
-9 | -0.486 | 0.11441 | 0.007 | -4.25
-8.5 | -0.46 | 0.12379 | 0.007 | -3.712
-8 | -0.432 | 0.0846 | 0.006 | -5.112
-7.5 | -0.406 | 0.06537 | 0.005 | -6.206
-7 | -0.379 | 0.05175 | 0.005 | -7.323
-6.5 | -0.352 | 0.04771 | 0.005 | -7.379
-6 | -0.533 | 0.04422 | 0.004 | -12.058
-5.5 | -0.53 | 0.04346 | 0.004 | -12.19
-5 | -0.503 | 0.04075 | 0.004 | -12.351
-4.5 | -0.466 | 0.03758 | 0.003 | -12.391
-4 | -0.422 | 0.03527 | 0.003 | -11.953
-3.5 | -0.373 | 0.03321 | 0.003 | -11.248
-3 | -0.323 | 0.03199 | 0.002 | -10.091
-2.5 | -0.271 | 0.0309 | 0.002 | -8.758
-2 | -0.269 | 0.01158 | 0.004 | -23.202
-1.5 | -0.202 | 0.01115 | 0.003 | -18.115
-1 | -0.135 | 0.0085 | 0.002 | -15.865
-0.5 | -0.067 | 0.00845 | 0.001 | -7.988
0 | 0 | 0.00833 | 0 | 0
0.5 | 0.068 | 0.0084 | -0.001 | 8.103
1 | 0.136 | 0.00845 | -0.002 | 16.092
1.5 | 0.204 | 0.0111 | -0.003 | 18.358
2 | 0.271 | 0.01153 | -0.004 | 23.517
2.5 | 0.271 | 0.0309 | -0.002 | 8.758
3 | 0.323 | 0.03199 | -0.002 | 10.091
3.5 | 0.373 | 0.0334 | -0.002 | 11.181
4 | 0.422 | 0.03498 | -0.003 | 12.053
4.5 | 0.466 | 0.03705 | -0.003 | 12.571
5 | 0.503 | 0.03979 | -0.004 | 12.65
5.5 | 0.53 | 0.04468 | -0.004 | 11.857
6 | 0.533 | 0.04426 | -0.004 | 12.047
6.5 | 0.352 | 0.04771 | -0.005 | 7.379
7 | 0.379 | 0.05246 | -0.005 | 7.224
7.5 | 0.406 | 0.06554 | -0.005 | 6.189
8 | 0.432 | 0.0861 | -0.006 | 5.023
8.5 | 0.46 | 0.12379 | -0.006 | 3.712
9 | 0.486 | 0.11441 | -0.007 | 4.25
9.5 | 0.513 | 0.12293 | -0.007 | 4.173
10 | 0.54 | 0.13716 | -0.008 | 3.939
10.5 | 0.567 | 0.14008 | -0.009 | 4.047
11 | 0.593 | 0.14308 | -0.009 | 4.147
11.5 | 0.62 | 0.14143 | -0.009 | 4.383
12 | 0.647 | 0.1488 | -0.01 | 4.345
12.5 | 0.673 | 0.15396 | -0.01 | 4.372
13 | 0.701 | 0.1687 | -0.012 | 4.157
13.5 | 0.728 | 0.17798 | -0.012 | 4.089
14 | 0.754 | 0.18291 | -0.013 | 4.122
14.5 | 0.78 | 0.18753 | -0.013 | 4.161
15 | 0.806 | 0.20065 | -0.014 | 4.019
15.5 | 0.833 | 0.20412 | -0.014 | 4.079
16 | 0.859 | 0.20832 | -0.015 | 4.122
16.5 | 0.884 | 0.29373 | -0.015 | 3.011
17 | 0.911 | 0.22232 | -0.016 | 4.1
17.5 | 0.941 | 0.23422 | -0.018 | 4.019
18 | 0.967 | 0.24485 | -0.018 | 3.949
18.5 | 0.993 | 0.24782 | -0.018 | 4.006
19 | 1.018 | 0.25856 | -0.019 | 3.938
19.5 | 1.044 | 0.26072 | -0.019 | 4.003
20 | 1.069 | 0.26613 | -0.02 | 4.018

## 24. Re 250k Mach 0.50 (2)
BIGFOIL.COM POLAR EXPORT
n63010a
NACA63A010 |  |  |  | Cl Max: | 0.9613 | at alpha= | 20 | deg
XFOIL ncrit=9 |  |  |  | L/D Max: | 42.8173 | at alpha= | 3 | deg
Re: | 250000 |  |  | Cd Min: | 0.29016 | at alpha= | 20 | deg
Mach: | 0.5 |  |  | Cl=0 at alpha= | 0 | deg
|  |  |  | @ Cl=0.1, Cd= | 0.0091954
|  |  |  | @ Cl=0.4, Cd= | 0.009647
|  |  |  | @ Cl=0.6, Cd= | 0.01807
alpha (deg) | Cl | Cd | Cm | Cl/Cd
-20 | -0.9602 | 0.28905 | 0.0992 | -3.3219
-19.5 | -0.9364 | 0.27817 | 0.0965 | -3.3663
-19 | -0.9144 | 0.2698 | 0.0917 | -3.3892
-18.5 | -0.8925 | 0.26137 | 0.0865 | -3.4147
-18 | -0.8706 | 0.25309 | 0.0801 | -3.4399
-17.5 | -0.8553 | 0.24743 | 0.0712 | -3.4567
-17 | -0.8315 | 0.23576 | 0.0678 | -3.5269
-16.5 | -0.808 | 0.22647 | 0.0653 | -3.5678
-16 | -0.7869 | 0.2182 | 0.0611 | -3.6063
-15.5 | -0.7669 | 0.20976 | 0.0563 | -3.6561
-15 | -0.7517 | 0.20203 | 0.0486 | -3.7207
-14.5 | -0.7407 | 0.1945 | 0.0412 | -3.8082
-14 | -0.714 | 0.1834 | 0.0416 | -3.8931
-13.5 | -0.6955 | 0.17537 | 0.0383 | -3.9659
-13 | -0.6817 | 0.1668 | 0.033 | -4.0869
-12.5 | -0.6793 | 0.15839 | 0.0235 | -4.2888
-12 | -0.6645 | 0.14795 | 0.022 | -4.4914
-11.5 | -0.6467 | 0.14009 | 0.0211 | -4.6163
-11 | -0.6371 | 0.13153 | 0.0174 | -4.8438
-10.5 | -0.6454 | 0.12071 | 0.0056 | -5.3467
-10 | -0.6304 | 0.11266 | 0.0083 | -5.5956
-9.5 | -0.626 | 0.10378 | 0.0047 | -6.032
-9 | -0.6582 | 0.08814 | -0.016 | -7.4677
-8.5 | -0.6462 | 0.07613 | -0.0126 | -8.4881
-8 | -0.6688 | 0.06185 | -0.0242 | -10.8133
-7.5 | -0.7056 | 0.05026 | -0.0306 | -14.039
-7 | -0.7246 | 0.04279 | -0.0281 | -16.9339
-6.5 | -0.7209 | 0.03598 | -0.0241 | -20.0361
-6 | -0.7054 | 0.0296 | -0.019 | -23.8311
-5.5 | -0.6769 | 0.02428 | -0.0139 | -27.8789
-5 | -0.6345 | 0.02032 | -0.0087 | -31.2254
-4.5 | -0.592 | 0.01755 | -0.0033 | -33.7322
-4 | -0.5599 | 0.01549 | 0.0031 | -36.1459
-3.5 | -0.4857 | 0.01324 | 0.001 | -36.6843
-3 | -0.415 | 0.00969 | -0.0023 | -42.8277
-2.5 | -0.3283 | 0.00944 | -0.0052 | -34.7775
-1.5 | -0.185 | 0.00934 | -0.0048 | -19.8073
-1 | -0.1214 | 0.00922 | -0.0035 | -13.167
-0.5 | -0.0606 | 0.00915 | -0.0018 | -6.623
0 | 0 | 0.00913 | 0 | 0
0.5 | 0.0605 | 0.00915 | 0.0018 | 6.612
1 | 0.1214 | 0.00922 | 0.0035 | 13.167
1.5 | 0.185 | 0.00934 | 0.0048 | 19.8073
2.5 | 0.3283 | 0.00944 | 0.0052 | 34.7775
3 | 0.4149 | 0.00969 | 0.0023 | 42.8173
3.5 | 0.4857 | 0.01323 | -0.001 | 36.712
4 | 0.5598 | 0.01549 | -0.0031 | 36.1394
4.5 | 0.5919 | 0.01754 | 0.0033 | 33.7457
5 | 0.6344 | 0.02032 | 0.0087 | 31.2205
5.5 | 0.6768 | 0.02428 | 0.0139 | 27.8748
6 | 0.7056 | 0.02958 | 0.019 | 23.854
6.5 | 0.721 | 0.03598 | 0.0241 | 20.0389
7 | 0.7248 | 0.04279 | 0.028 | 16.9385
7.5 | 0.7057 | 0.05031 | 0.0305 | 14.027
8 | 0.6691 | 0.06191 | 0.024 | 10.8076
8.5 | 0.6468 | 0.07618 | 0.0124 | 8.4904
9 | 0.6588 | 0.08819 | 0.0158 | 7.4702
9.5 | 0.6268 | 0.10384 | -0.0049 | 6.0362
10 | 0.6313 | 0.11271 | -0.0085 | 5.6011
10.5 | 0.6463 | 0.12078 | -0.0058 | 5.3511
11 | 0.638 | 0.1316 | -0.0176 | 4.848
11.5 | 0.6477 | 0.14016 | -0.0214 | 4.6211
12 | 0.6656 | 0.14803 | -0.0222 | 4.4964
12.5 | 0.6802 | 0.15849 | -0.0238 | 4.2918
13 | 0.6827 | 0.16691 | -0.0332 | 4.0902
13.5 | 0.6966 | 0.17551 | -0.0385 | 3.969
14 | 0.715 | 0.18355 | -0.0418 | 3.8954
14.5 | 0.7415 | 0.19468 | -0.0414 | 3.8088
15 | 0.7524 | 0.20219 | -0.049 | 3.7213
15.5 | 0.7678 | 0.21001 | -0.0566 | 3.656
16 | 0.7879 | 0.21848 | -0.0613 | 3.6063
16.5 | 0.8089 | 0.22678 | -0.0656 | 3.5669
17 | 0.8326 | 0.23623 | -0.0679 | 3.5245
17.5 | 0.856 | 0.24777 | -0.0715 | 3.4548
18 | 0.8714 | 0.25344 | -0.0808 | 3.4383
18.5 | 0.8935 | 0.26193 | -0.0868 | 3.4112
19 | 0.9154 | 0.27042 | -0.092 | 3.3851
19.5 | 0.9374 | 0.27887 | -0.0967 | 3.3614
20 | 0.9613 | 0.29016 | -0.0992 | 3.313

## 25. Re 500k Mach 0.00 (1)
BIGFOIL.COM POLAR EXPORT
n63010a
NACA63A010 |  |  |  | Cl Max: | 0.765 | at alpha= | 10.5 | deg
JavaFoil+Calcfoil stall+Eppler ext transition |  |  |  | L/D Max: | 41.349 | at alpha= | 3.5 | deg
Re: | 500000 |  |  | Cd Min: | 0.00637 | at alpha= | 0 | deg
Mach: | 0 |  |  | Cl=0 at alpha= | 0 | deg
|  |  |  | @ Cl=0.1, Cd= | 0.0063792
|  |  |  | @ Cl=0.4, Cd= | 0.034106
|  |  |  | @ Cl=0.6, Cd= | 0.13398
alpha (deg) | Cl | Cd | Cm | Cl/Cd
-15.5 | -0.588 | 0.13398 | 0.01 | -4.386
-15 | -0.615 | 0.12626 | 0.01 | -4.868
-14.5 | -0.641 | 0.11884 | 0.009 | -5.394
-14 | -0.666 | 0.11233 | 0.009 | -5.932
-13.5 | -0.69 | 0.10581 | 0.009 | -6.522
-13 | -0.711 | 0.10456 | 0.008 | -6.801
-12.5 | -0.73 | 0.09865 | 0.008 | -7.399
-12 | -0.745 | 0.09302 | 0.007 | -8.011
-11.5 | -0.756 | 0.08665 | 0.007 | -8.73
-11 | -0.763 | 0.08083 | 0.007 | -9.443
-10.5 | -0.765 | 0.07424 | 0.006 | -10.303
-10 | -0.761 | 0.06909 | 0.006 | -11.019
-9.5 | -0.746 | 0.06382 | 0.006 | -11.692
-9 | -0.725 | 0.06004 | 0.005 | -12.081
-8.5 | -0.701 | 0.05497 | 0.005 | -12.76
-8 | -0.674 | 0.05222 | 0.005 | -12.91
-7.5 | -0.644 | 0.04832 | 0.005 | -13.33
-7 | -0.611 | 0.04562 | 0.004 | -13.399
-6.5 | -0.576 | 0.04285 | 0.004 | -13.443
-6 | -0.539 | 0.0404 | 0.004 | -13.329
-5.5 | -0.499 | 0.03815 | 0.003 | -13.084
-5 | -0.458 | 0.03635 | 0.003 | -12.596
-4.5 | -0.415 | 0.03464 | 0.003 | -11.989
-4 | -0.372 | 0.03311 | 0.003 | -11.221
-3.5 | -0.404 | 0.00991 | 0.006 | -40.789
-3 | -0.348 | 0.00966 | 0.005 | -36.002
-2.5 | -0.291 | 0.00973 | 0.004 | -29.887
-2 | -0.233 | 0.0095 | 0.003 | -24.535
-1.5 | -0.175 | 0.00665 | 0.002 | -26.361
-1 | -0.117 | 0.00641 | 0.002 | -18.231
-0.5 | -0.058 | 0.00644 | 0.001 | -9.082
0 | 0 | 0.00637 | 0 | 0
0.5 | 0.059 | 0.0064 | -0.001 | 9.212
1 | 0.118 | 0.00637 | -0.002 | 18.493
1.5 | 0.177 | 0.0066 | -0.002 | 26.74
2 | 0.235 | 0.00946 | -0.003 | 24.863
2.5 | 0.293 | 0.00968 | -0.004 | 30.29
3 | 0.351 | 0.00962 | -0.005 | 36.489
3.5 | 0.408 | 0.00986 | -0.006 | 41.349
4 | 0.372 | 0.03311 | -0.002 | 11.221
4.5 | 0.415 | 0.03464 | -0.003 | 11.989
5 | 0.458 | 0.03635 | -0.003 | 12.596
5.5 | 0.499 | 0.03815 | -0.003 | 13.084
6 | 0.539 | 0.0404 | -0.004 | 13.329
6.5 | 0.576 | 0.04285 | -0.004 | 13.443
7 | 0.611 | 0.04562 | -0.004 | 13.399
7.5 | 0.644 | 0.04832 | -0.005 | 13.33
8 | 0.674 | 0.05222 | -0.005 | 12.91
8.5 | 0.701 | 0.05497 | -0.005 | 12.76
9 | 0.725 | 0.06004 | -0.005 | 12.081
9.5 | 0.746 | 0.06382 | -0.006 | 11.692
10 | 0.761 | 0.06909 | -0.006 | 11.019
10.5 | 0.765 | 0.07424 | -0.006 | 10.303
11 | 0.763 | 0.08083 | -0.007 | 9.443
11.5 | 0.756 | 0.08665 | -0.007 | 8.73
12 | 0.745 | 0.09302 | -0.007 | 8.011
12.5 | 0.73 | 0.09865 | -0.007 | 7.399
13 | 0.711 | 0.10456 | -0.008 | 6.801
13.5 | 0.69 | 0.10581 | -0.009 | 6.522
14 | 0.666 | 0.11233 | -0.009 | 5.932
14.5 | 0.641 | 0.11884 | -0.009 | 5.394
15 | 0.615 | 0.12626 | -0.01 | 4.868
15.5 | 0.588 | 0.13398 | -0.01 | 4.386

## 26. Re 500k Mach 0.00 (2)
BIGFOIL.COM POLAR EXPORT
n63010a
NACA63A010 |  |  |  | Cl Max: | 0.8653 | at alpha= | 20 | deg
XFOIL ncrit=9 |  |  |  | L/D Max: | 52.4092 | at alpha= | 3.5 | deg
Re: | 500000 |  |  | Cd Min: | 0.25551 | at alpha= | 20 | deg
Mach: | 0 |  |  | Cl=0 at alpha= | 0 | deg
|  |  |  | @ Cl=0.1, Cd= | 0.0060374
|  |  |  | @ Cl=0.4, Cd= | 0.0078163
|  |  |  | @ Cl=0.6, Cd= | 0.01311
alpha (deg) | Cl | Cd | Cm | Cl/Cd
-20 | -0.8642 | 0.25473 | 0.0817 | -3.3926
-19.5 | -0.8488 | 0.2475 | 0.0767 | -3.4295
-19 | -0.8319 | 0.24022 | 0.0751 | -3.4631
-18.5 | -0.8159 | 0.23398 | 0.0714 | -3.4871
-18 | -0.8002 | 0.22725 | 0.0674 | -3.5212
-17.5 | -0.7848 | 0.21993 | 0.0632 | -3.5684
-17 | -0.7725 | 0.21115 | 0.0563 | -3.6585
-16.5 | -0.7598 | 0.20303 | 0.0514 | -3.7423
-16 | -0.7465 | 0.19505 | 0.0495 | -3.8272
-15.5 | -0.732 | 0.18868 | 0.0467 | -3.8796
-15 | -0.7198 | 0.18128 | 0.0432 | -3.9707
-14.5 | -0.7096 | 0.1731 | 0.0392 | -4.0994
-14 | -0.7038 | 0.16249 | 0.0322 | -4.3313
-13.5 | -0.6976 | 0.15271 | 0.0274 | -4.5681
-13 | -0.7031 | 0.14137 | 0.0238 | -4.9735
-12.5 | -0.6953 | 0.13471 | 0.0218 | -5.1615
-12 | -0.6916 | 0.12646 | 0.0185 | -5.4689
-11.5 | -0.6937 | 0.11641 | 0.0138 | -5.9591
-11 | -0.7028 | 0.10359 | 0.0067 | -6.7844
-10.5 | -0.7256 | 0.08439 | -0.007 | -8.5982
-10 | -0.7717 | 0.06804 | -0.0203 | -11.3419
-9.5 | -0.8094 | 0.05878 | -0.0214 | -13.77
-9 | -0.8097 | 0.05409 | -0.0186 | -14.9695
-8.5 | -0.8412 | 0.0346 | -0.0127 | -24.3121
-8 | -0.8161 | 0.02669 | -0.0095 | -30.577
-7.5 | -0.7773 | 0.02267 | -0.0071 | -34.2876
-7 | -0.737 | 0.01854 | -0.0049 | -39.7519
-6.5 | -0.6941 | 0.01633 | -0.0029 | -42.5046
-6 | -0.652 | 0.01473 | -0.0005 | -44.2634
-5.5 | -0.6105 | 0.01353 | 0.0021 | -45.122
-5 | -0.5736 | 0.01202 | 0.0054 | -47.7205
-4.5 | -0.5255 | 0.01112 | 0.0063 | -47.2572
-4 | -0.4537 | 0.00977 | 0.0022 | -46.4381
-3.5 | -0.3895 | 0.00743 | -0.0016 | -52.4226
-3 | -0.3259 | 0.00659 | -0.0037 | -49.4537
-2.5 | -0.265 | 0.00631 | -0.0046 | -41.9968
-2 | -0.212 | 0.00615 | -0.0036 | -34.4715
-1.5 | -0.1599 | 0.00608 | -0.0024 | -26.2993
-1 | -0.1072 | 0.00604 | -0.0014 | -17.7483
-0.5 | -0.0537 | 0.00602 | -0.0007 | -8.9203
0 | 0 | 0.00603 | 0 | 0
0.5 | 0.0536 | 0.00602 | 0.0007 | 8.9037
1 | 0.1071 | 0.00604 | 0.0014 | 17.7318
1.5 | 0.1599 | 0.00608 | 0.0024 | 26.2993
2 | 0.2119 | 0.00615 | 0.0036 | 34.4553
2.5 | 0.265 | 0.00631 | 0.0046 | 41.9968
3 | 0.3258 | 0.00659 | 0.0037 | 49.4385
3.5 | 0.3894 | 0.00743 | 0.0016 | 52.4092
4 | 0.4536 | 0.00977 | -0.0022 | 46.4278
4.5 | 0.5255 | 0.01112 | -0.0063 | 47.2572
5 | 0.5736 | 0.01202 | -0.0054 | 47.7205
5.5 | 0.6104 | 0.01354 | -0.002 | 45.0812
6 | 0.652 | 0.01473 | 0.0005 | 44.2634
6.5 | 0.694 | 0.01633 | 0.0029 | 42.4985
7 | 0.737 | 0.01854 | 0.0049 | 39.7519
7.5 | 0.7773 | 0.02265 | 0.0071 | 34.3179
8 | 0.8161 | 0.02667 | 0.0095 | 30.5999
8.5 | 0.8412 | 0.0346 | 0.0127 | 24.3121
9 | 0.8098 | 0.05411 | 0.0185 | 14.9658
9.5 | 0.8096 | 0.05882 | 0.0213 | 13.764
10 | 0.7721 | 0.06811 | 0.0202 | 11.3361
10.5 | 0.7262 | 0.08445 | 0.0068 | 8.5992
11 | 0.7036 | 0.10375 | -0.007 | 6.7817
11.5 | 0.6947 | 0.11652 | -0.0141 | 5.9621
12 | 0.6927 | 0.12655 | -0.0188 | 5.4737
12.5 | 0.6965 | 0.13481 | -0.0221 | 5.1665
13 | 0.7044 | 0.14144 | -0.0241 | 4.9802
13.5 | 0.6989 | 0.15286 | -0.0277 | 4.5722
14 | 0.7051 | 0.16265 | -0.0325 | 4.3351
14.5 | 0.7109 | 0.1733 | -0.0395 | 4.1021
15 | 0.7211 | 0.18148 | -0.0435 | 3.9734
15.5 | 0.7333 | 0.18889 | -0.047 | 3.8822
16 | 0.748 | 0.19519 | -0.0497 | 3.8322
16.5 | 0.761 | 0.20335 | -0.0517 | 3.7423
17 | 0.7736 | 0.21153 | -0.0567 | 3.6572
17.5 | 0.7861 | 0.22038 | -0.0635 | 3.567
18 | 0.8015 | 0.22774 | -0.0677 | 3.5194
18.5 | 0.8172 | 0.2345 | -0.0717 | 3.4849
19 | 0.8332 | 0.24081 | -0.0754 | 3.46
19.5 | 0.85 | 0.24821 | -0.0771 | 3.4245
20 | 0.8653 | 0.25551 | -0.0821 | 3.3866

## 27. Re 500k Mach 0.10 (1)
BIGFOIL.COM POLAR EXPORT
n63010a
NACA63A010 |  |  |  | Cl Max: | 0.757 | at alpha= | 10.5 | deg
JavaFoil+Calcfoil stall+Eppler ext transition |  |  |  | L/D Max: | 41.174 | at alpha= | 3.5 | deg
Re: | 500000 |  |  | Cd Min: | 0.00633 | at alpha= | 0 | deg
Mach: | 0.1 |  |  | Cl=0 at alpha= | 0 | deg
|  |  |  | @ Cl=0.1, Cd= | 0.0064309
|  |  |  | @ Cl=0.4, Cd= | 0.034008
|  |  |  | @ Cl=0.6, Cd= | 0.14105
alpha (deg) | Cl | Cd | Cm | Cl/Cd
-15.5 | -0.543 | 0.14105 | 0.01 | -3.846
-15 | -0.573 | 0.12935 | 0.01 | -4.431
-14.5 | -0.603 | 0.12281 | 0.009 | -4.912
-14 | -0.633 | 0.11617 | 0.009 | -5.445
-13.5 | -0.66 | 0.10726 | 0.009 | -6.156
-13 | -0.686 | 0.10074 | 0.008 | -6.808
-12.5 | -0.708 | 0.09966 | 0.008 | -7.108
-12 | -0.728 | 0.09546 | 0.007 | -7.622
-11.5 | -0.743 | 0.08792 | 0.007 | -8.445
-11 | -0.753 | 0.08162 | 0.007 | -9.222
-10.5 | -0.757 | 0.07582 | 0.006 | -9.991
-10 | -0.756 | 0.07032 | 0.006 | -10.757
-9.5 | -0.743 | 0.06407 | 0.006 | -11.597
-9 | -0.724 | 0.06046 | 0.005 | -11.968
-8.5 | -0.701 | 0.05534 | 0.005 | -12.661
-8 | -0.674 | 0.0524 | 0.005 | -12.868
-7.5 | -0.645 | 0.04856 | 0.005 | -13.281
-7 | -0.613 | 0.0458 | 0.004 | -13.378
-6.5 | -0.578 | 0.04301 | 0.004 | -13.431
-6 | -0.54 | 0.04053 | 0.004 | -13.333
-5.5 | -0.501 | 0.03814 | 0.003 | -13.136
-5 | -0.46 | 0.03644 | 0.003 | -12.618
-4.5 | -0.417 | 0.03458 | 0.003 | -12.065
-4 | -0.373 | 0.0331 | 0.003 | -11.279
-3.5 | -0.406 | 0.01 | 0.006 | -40.613
-3 | -0.35 | 0.00966 | 0.005 | -36.19
-2.5 | -0.292 | 0.00973 | 0.004 | -30.023
-2 | -0.234 | 0.00951 | 0.003 | -24.646
-1.5 | -0.176 | 0.00665 | 0.003 | -26.474
-1 | -0.117 | 0.00648 | 0.002 | -18.12
-0.5 | -0.059 | 0.00646 | 0.001 | -9.106
0 | 0 | 0.00633 | 0 | 0
0.5 | 0.059 | 0.00641 | -0.001 | 9.237
1 | 0.118 | 0.00644 | -0.002 | 18.381
1.5 | 0.177 | 0.00661 | -0.003 | 26.855
2 | 0.236 | 0.00946 | -0.003 | 24.975
2.5 | 0.295 | 0.00969 | -0.004 | 30.428
3 | 0.353 | 0.00961 | -0.005 | 36.68
3.5 | 0.41 | 0.00995 | -0.006 | 41.174
4 | 0.373 | 0.0331 | -0.003 | 11.279
4.5 | 0.417 | 0.03458 | -0.003 | 12.065
5 | 0.46 | 0.03644 | -0.003 | 12.618
5.5 | 0.501 | 0.03814 | -0.003 | 13.136
6 | 0.54 | 0.04053 | -0.004 | 13.333
6.5 | 0.578 | 0.04301 | -0.004 | 13.431
7 | 0.613 | 0.0458 | -0.004 | 13.378
7.5 | 0.645 | 0.04856 | -0.005 | 13.281
8 | 0.674 | 0.0524 | -0.005 | 12.868
8.5 | 0.701 | 0.05534 | -0.005 | 12.661
9 | 0.724 | 0.06046 | -0.005 | 11.968
9.5 | 0.743 | 0.06407 | -0.006 | 11.597
10 | 0.756 | 0.07032 | -0.006 | 10.757
10.5 | 0.757 | 0.07582 | -0.006 | 9.991
11 | 0.753 | 0.08162 | -0.007 | 9.222
11.5 | 0.743 | 0.08792 | -0.007 | 8.445
12 | 0.728 | 0.09546 | -0.007 | 7.622
12.5 | 0.708 | 0.09966 | -0.008 | 7.108
13 | 0.686 | 0.10074 | -0.008 | 6.808
13.5 | 0.66 | 0.10726 | -0.009 | 6.156
14 | 0.633 | 0.11617 | -0.009 | 5.445
14.5 | 0.603 | 0.12281 | -0.009 | 4.912
15 | 0.573 | 0.12935 | -0.01 | 4.431
15.5 | 0.543 | 0.14105 | -0.01 | 3.846

## 28. Re 500k Mach 0.10 (2)
BIGFOIL.COM POLAR EXPORT
n63010a
NACA63A010 |  |  |  | Cl Max: | 0.8414 | at alpha= | 8.5 | deg
XFOIL ncrit=9 |  |  |  | L/D Max: | 51.984 | at alpha= | 3.5 | deg
Re: | 500000 |  |  | Cd Min: | 0.03537 | at alpha= | 8.5 | deg
Mach: | 0.1 |  |  | Cl=0 at alpha= | -99 | deg
|  |  |  | @ Cl=0.1, Cd= | 0.0060571
|  |  |  | @ Cl=0.4, Cd= | 0.0078603
|  |  |  | @ Cl=0.6, Cd= | 0.013115
alpha (deg) | Cl | Cd | Cm | Cl/Cd
0 | 0 | 0.00604 | 0 | 0
0.5 | 0.0539 | 0.00604 | 0.0007 | 8.9238
1 | 0.1078 | 0.00606 | 0.0014 | 17.7888
1.5 | 0.1609 | 0.0061 | 0.0024 | 26.377
2 | 0.2132 | 0.00617 | 0.0036 | 34.5543
2.5 | 0.2666 | 0.00633 | 0.0046 | 42.1169
3 | 0.3268 | 0.00661 | 0.004 | 49.4402
3.5 | 0.3904 | 0.00751 | 0.0019 | 51.984
4 | 0.4548 | 0.00986 | -0.0018 | 46.1258
4.5 | 0.5273 | 0.01117 | -0.006 | 47.2068
5 | 0.5763 | 0.01215 | -0.0051 | 47.4321
5.5 | 0.6134 | 0.01366 | -0.0017 | 44.9048
6 | 0.6549 | 0.01493 | 0.0009 | 43.8647
6.5 | 0.6972 | 0.01661 | 0.0034 | 41.9747
7 | 0.7402 | 0.01901 | 0.0055 | 38.9374
7.5 | 0.7803 | 0.02323 | 0.0078 | 33.5902
8 | 0.8172 | 0.0277 | 0.0105 | 29.5018
8.5 | 0.8414 | 0.03537 | 0.0137 | 23.7885

## 29. Re 500k Mach 0.25 (1)
BIGFOIL.COM POLAR EXPORT
n63010a
NACA63A010 |  |  |  | Cl Max: | 0.713 | at alpha= | 9.5 | deg
JavaFoil+Calcfoil stall+Eppler ext transition |  |  |  | L/D Max: | 42.069 | at alpha= | 3.5 | deg
Re: | 500000 |  |  | Cd Min: | 0.00636 | at alpha= | 0 | deg
Mach: | 0.25 |  |  | Cl=0 at alpha= | 0 | deg
|  |  |  | @ Cl=0.1, Cd= | 0.0064592
|  |  |  | @ Cl=0.4, Cd= | 0.1445
|  |  |  | @ Cl=0.6, Cd= | 0.1445
alpha (deg) | Cl | Cd | Cm | Cl/Cd
-14.5 | -0.224 | 0.14097 | 0.01 | -1.592
-14 | -0.31 | 0.13894 | 0.009 | -2.229
-13.5 | -0.384 | 0.12632 | 0.009 | -3.039
-13 | -0.452 | 0.11412 | 0.009 | -3.962
-12.5 | -0.515 | 0.10282 | 0.008 | -5.007
-12 | -0.571 | 0.09501 | 0.008 | -6.008
-11.5 | -0.619 | 0.10071 | 0.007 | -6.15
-11 | -0.66 | 0.09083 | 0.007 | -7.263
-10.5 | -0.691 | 0.08239 | 0.007 | -8.381
-10 | -0.712 | 0.07442 | 0.006 | -9.561
-9.5 | -0.713 | 0.06807 | 0.006 | -10.471
-9 | -0.704 | 0.06221 | 0.006 | -11.319
-8.5 | -0.69 | 0.05714 | 0.005 | -12.074
-8 | -0.671 | 0.05298 | 0.005 | -12.658
-7.5 | -0.646 | 0.04975 | 0.005 | -12.992
-7 | -0.618 | 0.04659 | 0.004 | -13.261
-6.5 | -0.585 | 0.04348 | 0.004 | -13.467
-6 | -0.55 | 0.04088 | 0.004 | -13.447
-5.5 | -0.511 | 0.03845 | 0.004 | -13.294
-5 | -0.47 | 0.03663 | 0.003 | -12.837
-4.5 | -0.427 | 0.03483 | 0.003 | -12.268
-4 | -0.383 | 0.03319 | 0.003 | -11.532
-3.5 | -0.417 | 0.01005 | 0.006 | -41.48
-3 | -0.359 | 0.00977 | 0.005 | -36.735
-2.5 | -0.3 | 0.00986 | 0.004 | -30.442
-2 | -0.241 | 0.00961 | 0.003 | -25.056
-1.5 | -0.181 | 0.00669 | 0.003 | -27.039
-1 | -0.121 | 0.00651 | 0.002 | -18.536
-0.5 | -0.06 | 0.00648 | 0.001 | -9.321
0 | 0 | 0.00636 | 0 | 0
0.5 | 0.061 | 0.00644 | -0.001 | 9.461
1 | 0.122 | 0.00647 | -0.002 | 18.815
1.5 | 0.182 | 0.00665 | -0.003 | 27.444
2 | 0.243 | 0.00956 | -0.003 | 25.402
2.5 | 0.303 | 0.00981 | -0.004 | 30.867
3 | 0.362 | 0.00972 | -0.005 | 37.25
3.5 | 0.42 | 0.00999 | -0.006 | 42.069
4 | 0.383 | 0.03319 | -0.003 | 11.532
4.5 | 0.427 | 0.03464 | -0.003 | 12.334
5 | 0.47 | 0.03663 | -0.003 | 12.837
5.5 | 0.511 | 0.03845 | -0.003 | 13.294
6 | 0.55 | 0.04088 | -0.004 | 13.447
6.5 | 0.585 | 0.04348 | -0.004 | 13.467
7 | 0.618 | 0.04659 | -0.004 | 13.261
7.5 | 0.646 | 0.04975 | -0.005 | 12.992
8 | 0.671 | 0.05298 | -0.005 | 12.658
8.5 | 0.69 | 0.05714 | -0.005 | 12.074
9 | 0.704 | 0.06221 | -0.006 | 11.319
9.5 | 0.713 | 0.06807 | -0.006 | 10.471
10 | 0.712 | 0.07442 | -0.006 | 9.561
10.5 | 0.691 | 0.08239 | -0.007 | 8.381
11 | 0.66 | 0.09083 | -0.007 | 7.263
11.5 | 0.619 | 0.10071 | -0.007 | 6.15
12 | 0.571 | 0.09501 | -0.008 | 6.008
12.5 | 0.515 | 0.10282 | -0.008 | 5.007
13 | 0.452 | 0.11412 | -0.009 | 3.962
13.5 | 0.384 | 0.12632 | -0.009 | 3.039
14 | 0.31 | 0.13894 | -0.009 | 2.229
14.5 | 0.224 | 0.1445 | -0.01 | 1.553

## 30. Re 500k Mach 0.25 (2)
BIGFOIL.COM POLAR EXPORT
n63010a
NACA63A010 |  |  |  | Cl Max: | 0.8126 | at alpha= | 8 | deg
XFOIL ncrit=9 |  |  |  | L/D Max: | 49.4987 | at alpha= | 3.5 | deg
Re: | 500000 |  |  | Cd Min: | 0.14934 | at alpha= | 13 | deg
Mach: | 0.25 |  |  | Cl=0 at alpha= | -99 | deg
|  |  |  | @ Cl=0.1, Cd= | 0.0061839
|  |  |  | @ Cl=0.4, Cd= | 0.0081517
|  |  |  | @ Cl=0.6, Cd= | 0.013453
alpha (deg) | Cl | Cd | Cm | Cl/Cd
0 | 0 | 0.00616 | 0 | 0
0.5 | 0.0558 | 0.00616 | 0.0007 | 9.0584
1 | 0.1113 | 0.00619 | 0.0014 | 17.9806
1.5 | 0.1662 | 0.00622 | 0.0024 | 26.7203
2 | 0.2203 | 0.00627 | 0.0036 | 35.1356
2.5 | 0.2741 | 0.00643 | 0.005 | 42.6283
3 | 0.3329 | 0.00673 | 0.0052 | 49.4651
3.5 | 0.395 | 0.00798 | 0.0037 | 49.4987
4 | 0.4617 | 0.01027 | 0.0002 | 44.9562
4.5 | 0.5373 | 0.01153 | -0.0039 | 46.6002
5 | 0.5894 | 0.0131 | -0.0033 | 44.9924
5.5 | 0.629 | 0.01442 | 0.0002 | 43.62
6 | 0.6707 | 0.01614 | 0.0034 | 41.5551
6.5 | 0.7143 | 0.01837 | 0.0062 | 38.8841
7 | 0.7556 | 0.02219 | 0.009 | 34.0514
7.5 | 0.7902 | 0.0272 | 0.0124 | 29.0515
8 | 0.8126 | 0.03389 | 0.0163 | 23.9776
8.5 | 0.8033 | 0.04784 | 0.0216 | 16.7914
10.5 | 0.6874 | 0.09307 | 0.0033 | 7.3858
11 | 0.6775 | 0.10916 | -0.007 | 6.2065
11.5 | 0.6756 | 0.12115 | -0.0138 | 5.5766
12 | 0.677 | 0.13302 | -0.0215 | 5.0895
12.5 | 0.6816 | 0.1419 | -0.0254 | 4.8034
13 | 0.6908 | 0.14934 | -0.0281 | 4.6257

## 31. Re 500k Mach 0.50 (1)
BIGFOIL.COM POLAR EXPORT
n63010a
NACA63A010 |  |  |  | Cl Max: | 1.07 | at alpha= | 20 | deg
JavaFoil+Calcfoil stall+Eppler ext transition |  |  |  | L/D Max: | 32.682 | at alpha= | 2.5 | deg
Re: | 500000 |  |  | Cd Min: | 0.00669 | at alpha= | 0.5 | deg
Mach: | 0.5 |  |  | Cl=0 at alpha= | 0 | deg
|  |  |  | @ Cl=0.1, Cd= | 0.0067418
|  |  |  | @ Cl=0.4, Cd= | 0.032989
|  |  |  | @ Cl=0.6, Cd= | 0.12061
alpha (deg) | Cl | Cd | Cm | Cl/Cd
-20 | -1.07 | 0.22498 | 0.02 | -4.755
-19.5 | -1.044 | 0.2191 | 0.02 | -4.765
-19 | -1.018 | 0.21671 | 0.019 | -4.699
-18.5 | -0.993 | 0.21216 | 0.019 | -4.68
-18 | -0.967 | 0.2053 | 0.018 | -4.711
-17.5 | -0.943 | 0.19358 | 0.018 | -4.87
-17 | -0.913 | 0.19146 | 0.017 | -4.768
-16.5 | -0.884 | 0.23751 | 0.015 | -3.724
-16 | -0.859 | 0.17893 | 0.015 | -4.801
-15.5 | -0.833 | 0.17354 | 0.014 | -4.799
-15 | -0.806 | 0.17042 | 0.014 | -4.732
-14.5 | -0.781 | 0.16141 | 0.013 | -4.836
-14 | -0.754 | 0.15209 | 0.013 | -4.959
-13.5 | -0.728 | 0.1482 | 0.012 | -4.911
-13 | -0.701 | 0.14439 | 0.012 | -4.858
-12.5 | -0.674 | 0.13281 | 0.011 | -5.071
-12 | -0.647 | 0.1251 | 0.01 | -5.169
-11.5 | -0.62 | 0.11945 | 0.009 | -5.191
-11 | -0.594 | 0.12109 | 0.009 | -4.901
-10.5 | -0.567 | 0.11291 | 0.009 | -5.021
-10 | -0.54 | 0.10987 | 0.008 | -4.918
-9.5 | -0.513 | 0.10224 | 0.007 | -5.019
-9 | -0.486 | 0.09584 | 0.007 | -5.075
-8.5 | -0.46 | 0.10161 | 0.007 | -4.523
-8 | -0.433 | 0.07513 | 0.006 | -5.757
-7.5 | -0.406 | 0.05866 | 0.006 | -6.917
-7 | -0.379 | 0.04859 | 0.005 | -7.802
-6.5 | -0.352 | 0.04469 | 0.005 | -7.882
-6 | -0.534 | 0.0418 | 0.005 | -12.766
-5.5 | -0.53 | 0.03951 | 0.004 | -13.421
-5 | -0.503 | 0.03852 | 0.004 | -13.066
-4.5 | -0.466 | 0.03585 | 0.003 | -12.99
-4 | -0.422 | 0.03386 | 0.003 | -12.449
-3.5 | -0.374 | 0.03204 | 0.003 | -11.656
-3 | -0.323 | 0.03092 | 0.002 | -10.443
-2.5 | -0.335 | 0.01038 | 0.005 | -32.228
-2 | -0.269 | 0.01007 | 0.004 | -26.673
-1.5 | -0.202 | 0.00963 | 0.003 | -20.972
-1 | -0.135 | 0.00685 | 0.002 | -19.702
-0.5 | -0.068 | 0.00673 | 0.001 | -10.025
0 | 0 | 0.00676 | 0 | 0
0.5 | 0.068 | 0.00669 | -0.001 | 10.175
1 | 0.136 | 0.0068 | -0.002 | 19.998
1.5 | 0.204 | 0.00959 | -0.003 | 21.259
2 | 0.271 | 0.01002 | -0.004 | 27.045
2.5 | 0.338 | 0.01033 | -0.005 | 32.682
3 | 0.323 | 0.03092 | -0.002 | 10.443
3.5 | 0.373 | 0.03219 | -0.002 | 11.602
4 | 0.422 | 0.03364 | -0.003 | 12.533
4.5 | 0.466 | 0.03547 | -0.003 | 13.131
5 | 0.503 | 0.03789 | -0.004 | 13.287
5.5 | 0.53 | 0.04166 | -0.004 | 12.717
6 | 0.534 | 0.04186 | -0.005 | 12.749
6.5 | 0.352 | 0.04469 | -0.005 | 7.882
7 | 0.379 | 0.04912 | -0.005 | 7.718
7.5 | 0.406 | 0.05865 | -0.005 | 6.917
8 | 0.433 | 0.07378 | -0.006 | 5.862
8.5 | 0.46 | 0.10161 | -0.007 | 4.523
9 | 0.486 | 0.09584 | -0.007 | 5.075
9.5 | 0.513 | 0.10224 | -0.007 | 5.019
10 | 0.54 | 0.11507 | -0.008 | 4.696
10.5 | 0.567 | 0.11797 | -0.009 | 4.806
11 | 0.594 | 0.12101 | -0.009 | 4.905
11.5 | 0.62 | 0.11927 | -0.009 | 5.199
12 | 0.647 | 0.1251 | -0.01 | 5.169
12.5 | 0.674 | 0.13187 | -0.011 | 5.108
13 | 0.701 | 0.14432 | -0.012 | 4.861
13.5 | 0.728 | 0.14418 | -0.012 | 5.048
14 | 0.754 | 0.15206 | -0.013 | 4.96
14.5 | 0.781 | 0.1594 | -0.013 | 4.897
15 | 0.807 | 0.16511 | -0.014 | 4.885
15.5 | 0.833 | 0.17308 | -0.014 | 4.812
16 | 0.859 | 0.17473 | -0.015 | 4.916
16.5 | 0.884 | 0.23607 | -0.015 | 3.747
17 | 0.913 | 0.19183 | -0.016 | 4.759
17.5 | 0.943 | 0.19332 | -0.018 | 4.877
18 | 0.967 | 0.20529 | -0.018 | 4.711
18.5 | 0.993 | 0.21218 | -0.019 | 4.679
19 | 1.018 | 0.21612 | -0.019 | 4.712
19.5 | 1.044 | 0.21923 | -0.019 | 4.762
20 | 1.07 | 0.22485 | -0.02 | 4.758

## 32. Re 500k Mach 0.50 (2)
BIGFOIL.COM POLAR EXPORT
n63010a
NACA63A010 |  |  |  | Cl Max: | 0.9616 | at alpha= | 20 | deg
XFOIL ncrit=9 |  |  |  | L/D Max: | 48.8594 | at alpha= | 3 | deg
Re: | 500000 |  |  | Cd Min: | 0.2878 | at alpha= | 20 | deg
Mach: | 0.5 |  |  | Cl=0 at alpha= | 0 | deg
|  |  |  | @ Cl=0.1, Cd= | 0.0066414
|  |  |  | @ Cl=0.4, Cd= | 0.0091848
|  |  |  | @ Cl=0.6, Cd= | 0.014542
alpha (deg) | Cl | Cd | Cm | Cl/Cd
-20 | -0.9607 | 0.28707 | 0.1039 | -3.3466
-19.5 | -0.9387 | 0.27863 | 0.0986 | -3.369
-19 | -0.9168 | 0.27004 | 0.0932 | -3.3951
-18.5 | -0.8945 | 0.26119 | 0.0877 | -3.4247
-18 | -0.8729 | 0.25212 | 0.0806 | -3.4622
-17.5 | -0.8536 | 0.24339 | 0.0739 | -3.5071
-17 | -0.8313 | 0.23375 | 0.0711 | -3.5564
-16.5 | -0.8102 | 0.22588 | 0.0671 | -3.5869
-16 | -0.7895 | 0.21751 | 0.0624 | -3.6297
-15.5 | -0.7704 | 0.20835 | 0.0557 | -3.6976
-15 | -0.7548 | 0.19948 | 0.0491 | -3.7838
-14 | -0.7173 | 0.18147 | 0.0429 | -3.9527
-13.5 | -0.7 | 0.1734 | 0.0392 | -4.0369
-13 | -0.6849 | 0.16465 | 0.0348 | -4.1597
-12.5 | -0.6751 | 0.15459 | 0.0269 | -4.367
-12 | -0.6679 | 0.14405 | 0.0225 | -4.6366
-11.5 | -0.6552 | 0.13636 | 0.0211 | -4.8049
-11 | -0.6456 | 0.1279 | 0.0178 | -5.0477
-10.5 | -0.6399 | 0.11872 | 0.0138 | -5.39
-10 | -0.6373 | 0.10727 | 0.0054 | -5.9411
-9.5 | -0.6469 | 0.09518 | 0.0021 | -6.7966
-9 | -0.6555 | 0.08395 | -0.0038 | -7.8082
-8.5 | -0.6704 | 0.06913 | -0.0145 | -9.6977
-8 | -0.6977 | 0.05474 | -0.0265 | -12.7457
-7.5 | -0.7279 | 0.04503 | -0.0305 | -16.1648
-7 | -0.744 | 0.03796 | -0.0275 | -19.5996
-6.5 | -0.741 | 0.03084 | -0.0231 | -24.0272
-6 | -0.7224 | 0.02442 | -0.0174 | -29.5823
-5.5 | -0.6896 | 0.0197 | -0.0112 | -35.0051
-5 | -0.6502 | 0.01679 | -0.0052 | -38.7254
-4.5 | -0.5782 | 0.01356 | -0.0059 | -42.6401
-4 | -0.4943 | 0.01171 | -0.0089 | -42.2118
-3.5 | -0.4172 | 0.01008 | -0.0108 | -41.3889
-3 | -0.3685 | 0.00754 | -0.0087 | -48.8727
-2.5 | -0.3121 | 0.00691 | -0.006 | -45.1664
-2 | -0.2515 | 0.00674 | -0.0041 | -37.3145
-1.5 | -0.1903 | 0.00667 | -0.0025 | -28.5307
-1 | -0.1275 | 0.00665 | -0.0014 | -19.1729
-0.5 | -0.0637 | 0.00663 | -0.0007 | -9.6078
0 | 0 | 0.00663 | 0 | 0
0.5 | 0.0637 | 0.00663 | 0.0007 | 9.6078
1 | 0.1274 | 0.00665 | 0.0014 | 19.1579
1.5 | 0.1902 | 0.00667 | 0.0025 | 28.5157
2 | 0.2514 | 0.00674 | 0.0041 | 37.2997
2.5 | 0.312 | 0.00691 | 0.006 | 45.152
3 | 0.3684 | 0.00754 | 0.0087 | 48.8594
3.5 | 0.4172 | 0.01008 | 0.0108 | 41.3889
4 | 0.4942 | 0.01171 | 0.0089 | 42.2032
4.5 | 0.5781 | 0.01356 | 0.0059 | 42.6327
5 | 0.6501 | 0.01679 | 0.0052 | 38.7195
5.5 | 0.6895 | 0.01971 | 0.0112 | 34.9822
6 | 0.7223 | 0.02442 | 0.0174 | 29.5782
6.5 | 0.741 | 0.03085 | 0.0231 | 24.0194
7 | 0.7441 | 0.03796 | 0.0275 | 19.6022
7.5 | 0.7281 | 0.04506 | 0.0304 | 16.1585
8 | 0.6979 | 0.05481 | 0.0264 | 12.7331
8.5 | 0.6708 | 0.06922 | 0.0143 | 9.6908
9 | 0.6561 | 0.08401 | 0.0036 | 7.8098
9.5 | 0.6477 | 0.09522 | -0.0023 | 6.8021
10 | 0.6382 | 0.10733 | -0.0056 | 5.9461
10.5 | 0.6408 | 0.1188 | -0.014 | 5.3939
11 | 0.6466 | 0.12797 | -0.0181 | 5.0527
11.5 | 0.6562 | 0.13642 | -0.0213 | 4.8101
12 | 0.6689 | 0.14414 | -0.0228 | 4.6406
12.5 | 0.6762 | 0.15468 | -0.0271 | 4.3716
13 | 0.6859 | 0.16475 | -0.0351 | 4.1633
13.5 | 0.7011 | 0.17353 | -0.0395 | 4.0402
14 | 0.7183 | 0.18162 | -0.0432 | 3.955
14.5 | 0.7387 | 0.19043 | -0.0441 | 3.8791
15 | 0.7557 | 0.19969 | -0.0494 | 3.7844
15.5 | 0.7713 | 0.20859 | -0.056 | 3.6977
16 | 0.7906 | 0.21779 | -0.0627 | 3.6301
16.5 | 0.8112 | 0.22613 | -0.0674 | 3.5873
17 | 0.8322 | 0.23408 | -0.0713 | 3.5552
17.5 | 0.8545 | 0.2438 | -0.0742 | 3.5049
18 | 0.8738 | 0.2526 | -0.081 | 3.4592
18.5 | 0.8956 | 0.26177 | -0.088 | 3.4213
19 | 0.9178 | 0.27065 | -0.0935 | 3.3911
19.5 | 0.9398 | 0.27931 | -0.0989 | 3.3647
20 | 0.9616 | 0.2878 | -0.1042 | 3.3412

## 33. Re 750k Mach 0.00 (1)
BIGFOIL.COM POLAR EXPORT
n63010a
NACA63A010 |  |  |  | Cl Max: | 0.765 | at alpha= | 10.5 | deg
JavaFoil+Calcfoil stall+Eppler ext transition |  |  |  | L/D Max: | 49.499 | at alpha= | 4 | deg
Re: | 750000 |  |  | Cd Min: | 0.00573 | at alpha= | 0 | deg
Mach: | 0 |  |  | Cl=0 at alpha= | 0 | deg
|  |  |  | @ Cl=0.1, Cd= | 0.0058056
|  |  |  | @ Cl=0.4, Cd= | 0.0093949
|  |  |  | @ Cl=0.6, Cd= | 0.12909
alpha (deg) | Cl | Cd | Cm | Cl/Cd
-15.5 | -0.588 | 0.12909 | 0.01 | -4.554
-15 | -0.615 | 0.12171 | 0.01 | -5.053
-14.5 | -0.641 | 0.11359 | 0.01 | -5.646
-14 | -0.667 | 0.10796 | 0.009 | -6.175
-13.5 | -0.69 | 0.10003 | 0.009 | -6.901
-13 | -0.711 | 0.09934 | 0.008 | -7.159
-12.5 | -0.73 | 0.09312 | 0.008 | -7.839
-12 | -0.745 | 0.08797 | 0.007 | -8.471
-11.5 | -0.757 | 0.08273 | 0.007 | -9.144
-11 | -0.763 | 0.07711 | 0.007 | -9.899
-10.5 | -0.765 | 0.07158 | 0.006 | -10.687
-10 | -0.761 | 0.06673 | 0.006 | -11.41
-9.5 | -0.746 | 0.06149 | 0.006 | -12.135
-9 | -0.725 | 0.05819 | 0.005 | -12.465
-8.5 | -0.701 | 0.05346 | 0.005 | -13.119
-8 | -0.674 | 0.05066 | 0.005 | -13.307
-7.5 | -0.644 | 0.04723 | 0.005 | -13.639
-7 | -0.611 | 0.04452 | 0.004 | -13.731
-6.5 | -0.576 | 0.04201 | 0.004 | -13.713
-6 | -0.539 | 0.03967 | 0.004 | -13.576
-5.5 | -0.499 | 0.03744 | 0.003 | -13.329
-5 | -0.458 | 0.03577 | 0.003 | -12.802
-4.5 | -0.415 | 0.03409 | 0.003 | -12.183
-4 | -0.46 | 0.00942 | 0.007 | -48.812
-3.5 | -0.404 | 0.00948 | 0.006 | -42.65
-3 | -0.348 | 0.00923 | 0.005 | -37.694
-2.5 | -0.291 | 0.009 | 0.004 | -32.325
-2 | -0.233 | 0.00878 | 0.003 | -26.556
-1.5 | -0.175 | 0.00596 | 0.002 | -29.379
-1 | -0.117 | 0.00587 | 0.002 | -19.931
-0.5 | -0.058 | 0.00578 | 0.001 | -10.113
0 | 0 | 0.00573 | 0 | 0
0.5 | 0.059 | 0.00575 | -0.001 | 10.259
1 | 0.118 | 0.00583 | -0.002 | 20.222
1.5 | 0.177 | 0.00592 | -0.002 | 29.807
2 | 0.235 | 0.00874 | -0.003 | 26.914
2.5 | 0.293 | 0.00895 | -0.004 | 32.765
3 | 0.351 | 0.00918 | -0.005 | 38.213
3.5 | 0.408 | 0.00943 | -0.006 | 43.246
4 | 0.464 | 0.00937 | -0.007 | 49.499
4.5 | 0.415 | 0.03409 | -0.003 | 12.183
5 | 0.458 | 0.03577 | -0.003 | 12.802
5.5 | 0.499 | 0.03744 | -0.003 | 13.329
6 | 0.539 | 0.03967 | -0.004 | 13.576
6.5 | 0.576 | 0.04201 | -0.004 | 13.713
7 | 0.611 | 0.04452 | -0.004 | 13.731
7.5 | 0.644 | 0.04723 | -0.005 | 13.639
8 | 0.674 | 0.05066 | -0.005 | 13.307
8.5 | 0.701 | 0.05346 | -0.005 | 13.119
9 | 0.725 | 0.05819 | -0.005 | 12.465
9.5 | 0.746 | 0.06149 | -0.006 | 12.135
10 | 0.761 | 0.06673 | -0.006 | 11.41
10.5 | 0.765 | 0.07158 | -0.006 | 10.687
11 | 0.763 | 0.07711 | -0.007 | 9.899
11.5 | 0.757 | 0.08273 | -0.007 | 9.144
12 | 0.745 | 0.08797 | -0.007 | 8.471
12.5 | 0.73 | 0.09312 | -0.008 | 7.839
13 | 0.711 | 0.09934 | -0.008 | 7.159
13.5 | 0.69 | 0.10003 | -0.009 | 6.901
14 | 0.667 | 0.10796 | -0.009 | 6.175
14.5 | 0.641 | 0.11359 | -0.01 | 5.646
15 | 0.615 | 0.12171 | -0.01 | 5.053
15.5 | 0.588 | 0.12909 | -0.01 | 4.554

## 34. Re 750k Mach 0.00 (2)
BIGFOIL.COM POLAR EXPORT
n63010a
NACA63A010 |  |  |  | Cl Max: | 0.923 | at alpha= | 9.5 | deg
XFOIL ncrit=9 |  |  |  | L/D Max: | 53.6869 | at alpha= | 3 | deg
Re: | 750000 |  |  | Cd Min: | 0.17039 | at alpha= | 14.5 | deg
Mach: | 0 |  |  | Cl=0 at alpha= | 0 | deg
|  |  |  | @ Cl=0.1, Cd= | 0.0052783
|  |  |  | @ Cl=0.4, Cd= | 0.0079326
|  |  |  | @ Cl=0.6, Cd= | 0.011206
alpha (deg) | Cl | Cd | Cm | Cl/Cd
-14.5 | -0.7151 | 0.17016 | 0.0378 | -4.2025
-14 | -0.7069 | 0.16053 | 0.0332 | -4.4035
-13.5 | -0.7023 | 0.15041 | 0.0288 | -4.6692
-13 | -0.7103 | 0.13897 | 0.0248 | -5.1112
-12.5 | -0.705 | 0.13159 | 0.0218 | -5.3575
-12 | -0.7033 | 0.1228 | 0.018 | -5.7272
-11.5 | -0.7086 | 0.11189 | 0.0128 | -6.333
-11 | -0.7234 | 0.09792 | 0.0052 | -7.3877
-10 | -0.8794 | 0.04948 | -0.0207 | -17.7728
-9.5 | -0.9232 | 0.03415 | -0.0148 | -27.0337
-9 | -0.9035 | 0.028 | -0.0114 | -32.2679
-8.5 | -0.8692 | 0.024 | -0.0089 | -36.2167
-8 | -0.8272 | 0.02167 | -0.0071 | -38.1726
-7.5 | -0.7911 | 0.0169 | -0.0045 | -46.8107
-7 | -0.7468 | 0.01548 | -0.0029 | -48.2429
-6.5 | -0.7036 | 0.01413 | -0.0008 | -49.7948
-6 | -0.662 | 0.01289 | 0.0017 | -51.3576
-5.5 | -0.6231 | 0.01164 | 0.0047 | -53.5309
-5 | -0.5657 | 0.01054 | 0.0037 | -53.6717
-4.5 | -0.4957 | 0.00962 | 0.0002 | -51.5281
-4 | -0.4275 | 0.0087 | -0.003 | -49.1379
-3.5 | -0.3693 | 0.00707 | -0.0048 | -52.2348
-3 | -0.319 | 0.00593 | -0.0041 | -53.7943
-2.5 | -0.2681 | 0.00556 | -0.003 | -48.2194
-2 | -0.216 | 0.0054 | -0.002 | -40
-1.5 | -0.1632 | 0.00531 | -0.0012 | -30.7345
-1 | -0.1092 | 0.00528 | -0.0007 | -20.6818
-0.5 | -0.0549 | 0.00527 | -0.0003 | -10.4175
0 | 0 | 0.00526 | 0 | 0
0.5 | 0.0548 | 0.00527 | 0.0003 | 10.3985
1 | 0.1092 | 0.00528 | 0.0007 | 20.6818
1.5 | 0.1631 | 0.00531 | 0.0013 | 30.7156
2 | 0.216 | 0.0054 | 0.0021 | 40
2.5 | 0.2681 | 0.00556 | 0.003 | 48.2194
3 | 0.3189 | 0.00594 | 0.0042 | 53.6869
3.5 | 0.3692 | 0.00707 | 0.0048 | 52.2207
4 | 0.4274 | 0.0087 | 0.0031 | 49.1264
4.5 | 0.4956 | 0.00963 | -0.0002 | 51.4642
5 | 0.5656 | 0.01054 | -0.0037 | 53.6622
5.5 | 0.6229 | 0.01165 | -0.0047 | 53.4678
6 | 0.6619 | 0.0129 | -0.0017 | 51.3101
6.5 | 0.7036 | 0.01412 | 0.0008 | 49.83
7 | 0.7468 | 0.01547 | 0.0029 | 48.2741
7.5 | 0.7911 | 0.0169 | 0.0045 | 46.8107
8 | 0.8273 | 0.02161 | 0.0071 | 38.2832
8.5 | 0.8692 | 0.024 | 0.0089 | 36.2167
9 | 0.9035 | 0.02801 | 0.0114 | 32.2563
9.5 | 0.923 | 0.03424 | 0.0148 | 26.9568
10 | 0.8796 | 0.0495 | 0.0206 | 17.7697
11 | 0.7242 | 0.09805 | -0.0055 | 7.386
11.5 | 0.7095 | 0.11202 | -0.0131 | 6.3337
12 | 0.7045 | 0.1229 | -0.0183 | 5.7323
12.5 | 0.7061 | 0.13171 | -0.0221 | 5.361
13 | 0.7116 | 0.13905 | -0.025 | 5.1176
13.5 | 0.7036 | 0.15056 | -0.0291 | 4.6732
14 | 0.7082 | 0.16068 | -0.0335 | 4.4075
14.5 | 0.7164 | 0.17039 | -0.0382 | 4.2045

## 35. Re 750k Mach 0.10 (1)
BIGFOIL.COM POLAR EXPORT
n63010a
NACA63A010 |  |  |  | Cl Max: | 0.757 | at alpha= | 10 | deg
JavaFoil+Calcfoil stall+Eppler ext transition |  |  |  | L/D Max: | 49.239 | at alpha= | 4 | deg
Re: | 750000 |  |  | Cd Min: | 0.00576 | at alpha= | 0.5 | deg
Mach: | 0.1 |  |  | Cl=0 at alpha= | 0 | deg
|  |  |  | @ Cl=0.1, Cd= | 0.0057739
|  |  |  | @ Cl=0.4, Cd= | 0.0093861
|  |  |  | @ Cl=0.6, Cd= | 0.12253
alpha (deg) | Cl | Cd | Cm | Cl/Cd
-15.5 | -0.543 | 0.1316 | 0.01 | -4.125
-15 | -0.573 | 0.12253 | 0.01 | -4.679
-14.5 | -0.603 | 0.1152 | 0.01 | -5.238
-14 | -0.633 | 0.10936 | 0.009 | -5.786
-13.5 | -0.661 | 0.10139 | 0.009 | -6.516
-13 | -0.686 | 0.09577 | 0.008 | -7.163
-12.5 | -0.709 | 0.08834 | 0.008 | -8.02
-12 | -0.728 | 0.08987 | 0.007 | -8.096
-11.5 | -0.743 | 0.08369 | 0.007 | -8.873
-11 | -0.753 | 0.07767 | 0.007 | -9.692
-10.5 | -0.757 | 0.07195 | 0.006 | -10.527
-10 | -0.757 | 0.06692 | 0.006 | -11.305
-9.5 | -0.743 | 0.06214 | 0.006 | -11.959
-9 | -0.724 | 0.05848 | 0.006 | -12.374
-8.5 | -0.701 | 0.05375 | 0.005 | -13.036
-8 | -0.674 | 0.0509 | 0.005 | -13.248
-7.5 | -0.645 | 0.0474 | 0.005 | -13.606
-7 | -0.613 | 0.04464 | 0.004 | -13.725
-6.5 | -0.578 | 0.04203 | 0.004 | -13.743
-6 | -0.54 | 0.03967 | 0.004 | -13.623
-5.5 | -0.501 | 0.0375 | 0.003 | -13.361
-5 | -0.46 | 0.03581 | 0.003 | -12.844
-4.5 | -0.417 | 0.03402 | 0.003 | -12.263
-4 | -0.462 | 0.00951 | 0.007 | -48.551
-3.5 | -0.406 | 0.00948 | 0.006 | -42.853
-3 | -0.35 | 0.00923 | 0.005 | -37.875
-2.5 | -0.292 | 0.009 | 0.004 | -32.491
-2 | -0.234 | 0.00877 | 0.003 | -26.709
-1.5 | -0.176 | 0.00603 | 0.003 | -29.219
-1 | -0.118 | 0.00582 | 0.002 | -20.185
-0.5 | -0.059 | 0.0058 | 0.001 | -10.142
0 | 0 | 0.00579 | 0 | 0
0.5 | 0.059 | 0.00576 | -0.001 | 10.29
1 | 0.118 | 0.00578 | -0.002 | 20.481
1.5 | 0.177 | 0.00599 | -0.003 | 29.648
2 | 0.236 | 0.00873 | -0.003 | 27.069
2.5 | 0.295 | 0.00895 | -0.004 | 32.934
3 | 0.353 | 0.00918 | -0.005 | 38.397
3.5 | 0.41 | 0.00943 | -0.006 | 43.451
4 | 0.466 | 0.00946 | -0.007 | 49.239
4.5 | 0.417 | 0.03402 | -0.003 | 12.263
5 | 0.46 | 0.03581 | -0.003 | 12.844
5.5 | 0.501 | 0.0375 | -0.003 | 13.361
6 | 0.54 | 0.03967 | -0.004 | 13.623
6.5 | 0.578 | 0.04203 | -0.004 | 13.743
7 | 0.613 | 0.04464 | -0.004 | 13.725
7.5 | 0.645 | 0.0474 | -0.005 | 13.606
8 | 0.674 | 0.0509 | -0.005 | 13.248
8.5 | 0.701 | 0.05375 | -0.005 | 13.036
9 | 0.724 | 0.05848 | -0.005 | 12.374
9.5 | 0.743 | 0.06214 | -0.006 | 11.959
10 | 0.757 | 0.06692 | -0.006 | 11.305
10.5 | 0.757 | 0.07195 | -0.006 | 10.527
11 | 0.753 | 0.07767 | -0.007 | 9.692
11.5 | 0.743 | 0.08369 | -0.007 | 8.873
12 | 0.728 | 0.08987 | -0.007 | 8.096
12.5 | 0.709 | 0.08834 | -0.008 | 8.02
13 | 0.686 | 0.09577 | -0.008 | 7.163
13.5 | 0.661 | 0.10139 | -0.009 | 6.516
14 | 0.633 | 0.10936 | -0.009 | 5.786
14.5 | 0.603 | 0.1152 | -0.01 | 5.238
15 | 0.573 | 0.12253 | -0.01 | 4.679

## 36. Re 750k Mach 0.10 (2)
BIGFOIL.COM POLAR EXPORT
n63010a
NACA63A010 |  |  |  | Cl Max: | 0.9005 | at alpha= | 9 | deg
XFOIL ncrit=9 |  |  |  | L/D Max: | 53.5953 | at alpha= | 3 | deg
Re: | 750000 |  |  | Cd Min: | 0.16146 | at alpha= | 14 | deg
Mach: | 0.1 |  |  | Cl=0 at alpha= | 0 | deg
|  |  |  | @ Cl=0.1, Cd= | 0.0052964
|  |  |  | @ Cl=0.4, Cd= | 0.0079732
|  |  |  | @ Cl=0.6, Cd= | 0.011315
alpha (deg) | Cl | Cd | Cm | Cl/Cd
-9.5 | -0.8991 | 0.03982 | -0.0178 | -22.5791
-9 | -0.9005 | 0.02984 | -0.013 | -30.1776
-8.5 | -0.8704 | 0.02506 | -0.0101 | -34.7326
-8 | -0.8305 | 0.02212 | -0.0079 | -37.5452
-7.5 | -0.7941 | 0.01742 | -0.0052 | -45.5855
-7 | -0.7503 | 0.01574 | -0.0034 | -47.6684
-6.5 | -0.7067 | 0.01435 | -0.0013 | -49.2474
-6 | -0.6651 | 0.01305 | 0.0013 | -50.9655
-5.5 | -0.6254 | 0.01186 | 0.0043 | -52.7319
-5 | -0.5681 | 0.01061 | 0.0033 | -53.5438
-4.5 | -0.4976 | 0.00968 | -0.0001 | -51.405
-4 | -0.4291 | 0.00877 | -0.0033 | -48.9282
-3.5 | -0.3704 | 0.00716 | -0.005 | -51.7318
-3 | -0.3206 | 0.00597 | -0.0042 | -53.7018
-2.5 | -0.2697 | 0.00558 | -0.003 | -48.3333
-2 | -0.2173 | 0.00542 | -0.0021 | -40.0923
-1.5 | -0.1642 | 0.00533 | -0.0012 | -30.8068
-1 | -0.1099 | 0.0053 | -0.0007 | -20.7358
-0.5 | -0.0552 | 0.00529 | -0.0003 | -10.4348
0 | 0 | 0.00528 | 0 | 0
0.5 | 0.0551 | 0.00528 | 0.0003 | 10.4356
1 | 0.1098 | 0.0053 | 0.0007 | 20.717
1.5 | 0.1642 | 0.00533 | 0.0012 | 30.8068
2 | 0.2172 | 0.00542 | 0.0021 | 40.0738
2.5 | 0.2697 | 0.00558 | 0.003 | 48.3333
3 | 0.3205 | 0.00598 | 0.0042 | 53.5953
3.5 | 0.3704 | 0.00716 | 0.005 | 51.7318
4 | 0.429 | 0.00877 | 0.0033 | 48.9168
4.5 | 0.4976 | 0.00968 | 0.0002 | 51.405
5 | 0.568 | 0.01061 | -0.0033 | 53.5344
5.5 | 0.6252 | 0.01187 | -0.0042 | 52.6706
6 | 0.665 | 0.01305 | -0.0013 | 50.9579
6.5 | 0.7067 | 0.01435 | 0.0013 | 49.2474
7 | 0.7503 | 0.01573 | 0.0034 | 47.6987
7.5 | 0.7941 | 0.01742 | 0.0052 | 45.5855
8 | 0.8306 | 0.02208 | 0.0079 | 37.6178
8.5 | 0.8704 | 0.02507 | 0.0101 | 34.7188
9 | 0.9005 | 0.02987 | 0.013 | 30.1473
9.5 | 0.8988 | 0.0399 | 0.0178 | 22.5263
10 | 0.8128 | 0.06026 | 0.0225 | 13.4882
10.5 | 0.754 | 0.07687 | 0.0109 | 9.8088
11 | 0.7173 | 0.10002 | -0.0066 | 7.1716
11.5 | 0.7045 | 0.11367 | -0.0139 | 6.1978
12 | 0.7003 | 0.12442 | -0.019 | 5.6285
12.5 | 0.7024 | 0.13323 | -0.0228 | 5.2721
13 | 0.7086 | 0.14051 | -0.0256 | 5.0431
13.5 | 0.7024 | 0.15143 | -0.0294 | 4.6384
14 | 0.7076 | 0.16146 | -0.0338 | 4.3825

## 37. Re 750k Mach 0.25 (1)
BIGFOIL.COM POLAR EXPORT
n63010a
NACA63A010 |  |  |  | Cl Max: | 0.713 | at alpha= | 9.5 | deg
JavaFoil+Calcfoil stall+Eppler ext transition |  |  |  | L/D Max: | 43.998 | at alpha= | 3.5 | deg
Re: | 750000 |  |  | Cd Min: | 0.00577 | at alpha= | 0 | deg
Mach: | 0.25 |  |  | Cl=0 at alpha= | 0 | deg
|  |  |  | @ Cl=0.1, Cd= | 0.0058475
|  |  |  | @ Cl=0.4, Cd= | 0.13792
|  |  |  | @ Cl=0.6, Cd= | 0.13792
alpha (deg) | Cl | Cd | Cm | Cl/Cd
-14.5 | -0.225 | 0.1333 | 0.01 | -1.685
-14 | -0.31 | 0.12921 | 0.009 | -2.398
-13.5 | -0.384 | 0.11726 | 0.009 | -3.275
-13 | -0.452 | 0.10552 | 0.009 | -4.287
-12.5 | -0.515 | 0.09641 | 0.009 | -5.342
-12 | -0.571 | 0.09025 | 0.008 | -6.326
-11.5 | -0.62 | 0.08332 | 0.007 | -7.435
-11 | -0.66 | 0.07747 | 0.007 | -8.518
-10.5 | -0.691 | 0.0715 | 0.007 | -9.66
-10 | -0.712 | 0.06614 | 0.006 | -10.759
-9.5 | -0.713 | 0.06157 | 0.006 | -11.579
-9 | -0.704 | 0.0575 | 0.006 | -12.249
-8.5 | -0.69 | 0.05536 | 0.005 | -12.464
-8 | -0.671 | 0.05156 | 0.005 | -13.006
-7.5 | -0.646 | 0.04835 | 0.005 | -13.37
-7 | -0.618 | 0.04527 | 0.004 | -13.65
-6.5 | -0.585 | 0.04252 | 0.004 | -13.77
-6 | -0.55 | 0.03998 | 0.004 | -13.752
-5.5 | -0.511 | 0.0377 | 0.004 | -13.561
-5 | -0.47 | 0.03598 | 0.003 | -13.069
-4.5 | -0.427 | 0.03425 | 0.003 | -12.476
-4 | -0.383 | 0.03268 | 0.003 | -11.714
-3.5 | -0.417 | 0.00961 | 0.006 | -43.371
-3 | -0.359 | 0.00933 | 0.005 | -38.461
-2.5 | -0.3 | 0.00908 | 0.004 | -33.07
-2 | -0.241 | 0.00883 | 0.003 | -27.262
-1.5 | -0.181 | 0.00603 | 0.003 | -30.016
-1 | -0.121 | 0.00592 | 0.002 | -20.396
-0.5 | -0.06 | 0.00583 | 0.001 | -10.356
0 | 0 | 0.00577 | 0 | 0
0.5 | 0.061 | 0.00579 | -0.001 | 10.514
1 | 0.122 | 0.00588 | -0.002 | 20.71
1.5 | 0.182 | 0.00598 | -0.003 | 30.477
2 | 0.243 | 0.00878 | -0.003 | 27.643
2.5 | 0.303 | 0.00903 | -0.004 | 33.538
3 | 0.362 | 0.00928 | -0.005 | 39.01
3.5 | 0.42 | 0.00956 | -0.006 | 43.998
4 | 0.383 | 0.03268 | -0.003 | 11.714
4.5 | 0.427 | 0.0341 | -0.003 | 12.532
5 | 0.47 | 0.03598 | -0.003 | 13.069
5.5 | 0.511 | 0.0377 | -0.003 | 13.561
6 | 0.55 | 0.03998 | -0.004 | 13.752
6.5 | 0.585 | 0.04252 | -0.004 | 13.77
7 | 0.618 | 0.04527 | -0.004 | 13.65
7.5 | 0.646 | 0.04835 | -0.005 | 13.37
8 | 0.671 | 0.05156 | -0.005 | 13.006
8.5 | 0.69 | 0.05536 | -0.005 | 12.464
9 | 0.704 | 0.0575 | -0.006 | 12.249
9.5 | 0.713 | 0.06157 | -0.006 | 11.579
10 | 0.712 | 0.06614 | -0.006 | 10.759
10.5 | 0.691 | 0.0715 | -0.007 | 9.66
11 | 0.66 | 0.07747 | -0.007 | 8.518
11.5 | 0.62 | 0.08332 | -0.007 | 7.435
12 | 0.571 | 0.09025 | -0.008 | 6.326
12.5 | 0.515 | 0.09641 | -0.009 | 5.342
13 | 0.452 | 0.10552 | -0.009 | 4.287
13.5 | 0.384 | 0.11726 | -0.009 | 3.275
14 | 0.31 | 0.12921 | -0.009 | 2.398
14.5 | 0.225 | 0.13792 | -0.01 | 1.628

## 38. Re 750k Mach 0.25 (2)
BIGFOIL.COM POLAR EXPORT
n63010a
NACA63A010 |  |  |  | Cl Max: | 0.8844 | at alpha= | 20 | deg
XFOIL ncrit=9 |  |  |  | L/D Max: | 53.5332 | at alpha= | 3 | deg
Re: | 750000 |  |  | Cd Min: | 0.26098 | at alpha= | 20 | deg
Mach: | 0.25 |  |  | Cl=0 at alpha= | 0 | deg
|  |  |  | @ Cl=0.1, Cd= | 0.0053876
|  |  |  | @ Cl=0.4, Cd= | 0.0081487
|  |  |  | @ Cl=0.6, Cd= | 0.011579
alpha (deg) | Cl | Cd | Cm | Cl/Cd
-20 | -0.8832 | 0.26019 | 0.0885 | -3.3944
-19.5 | -0.866 | 0.25372 | 0.0843 | -3.4132
-19 | -0.8487 | 0.24682 | 0.0799 | -3.4385
-18.5 | -0.8315 | 0.2396 | 0.0755 | -3.4704
-18 | -0.8142 | 0.23179 | 0.0709 | -3.5127
-17.5 | -0.7984 | 0.2228 | 0.0646 | -3.5835
-17 | -0.7835 | 0.21447 | 0.0597 | -3.6532
-16.5 | -0.7695 | 0.20626 | 0.0566 | -3.7307
-16 | -0.7536 | 0.19984 | 0.0535 | -3.771
-15.5 | -0.7389 | 0.1926 | 0.0498 | -3.8364
-15 | -0.7252 | 0.18452 | 0.0456 | -3.9302
-14.5 | -0.7153 | 0.17443 | 0.0393 | -4.1008
-14 | -0.7052 | 0.16521 | 0.035 | -4.2685
-13.5 | -0.7043 | 0.15393 | 0.0305 | -4.5755
-13 | -0.6952 | 0.14719 | 0.0283 | -4.7231
-12.5 | -0.6871 | 0.1396 | 0.0253 | -4.9219
-12 | -0.6836 | 0.13053 | 0.0213 | -5.2371
-11.5 | -0.6824 | 0.11835 | 0.0146 | -5.7659
-11 | -0.6867 | 0.10619 | 0.0085 | -6.4667
-10.5 | -0.6984 | 0.09058 | -0.0002 | -7.7103
-10 | -0.7775 | 0.06277 | -0.0195 | -12.3865
-9.5 | -0.8175 | 0.05206 | -0.0246 | -15.703
-9 | -0.8491 | 0.043 | -0.0216 | -19.7465
-8.5 | -0.8559 | 0.03348 | -0.0175 | -25.5645
-8 | -0.8385 | 0.02653 | -0.0133 | -31.6057
-7.5 | -0.8073 | 0.02128 | -0.0097 | -37.937
-7 | -0.7684 | 0.01747 | -0.0068 | -43.984
-6.5 | -0.7233 | 0.01582 | -0.0044 | -45.7206
-6 | -0.6813 | 0.01402 | -0.0012 | -48.5949
-5.5 | -0.6402 | 0.01276 | 0.0022 | -50.1724
-5 | -0.5811 | 0.01102 | 0.0014 | -52.7314
-4.5 | -0.5075 | 0.01013 | -0.0021 | -50.0987
-4 | -0.4378 | 0.00905 | -0.0048 | -48.3757
-3.5 | -0.3783 | 0.00763 | -0.0059 | -49.5806
-3 | -0.3303 | 0.00617 | -0.0045 | -53.5332
-2.5 | -0.2787 | 0.00569 | -0.0031 | -48.9807
-2 | -0.2244 | 0.00553 | -0.0021 | -40.5787
-1.5 | -0.1695 | 0.00543 | -0.0013 | -31.2155
-1 | -0.1136 | 0.00539 | -0.0007 | -21.0761
-0.5 | -0.057 | 0.00538 | -0.0003 | -10.5948
0 | 0 | 0.00537 | 0 | 0
0.5 | 0.0569 | 0.00538 | 0.0003 | 10.5762
1 | 0.1135 | 0.00539 | 0.0007 | 21.0575
1.5 | 0.1694 | 0.00543 | 0.0013 | 31.1971
2 | 0.2243 | 0.00553 | 0.0021 | 40.5606
2.5 | 0.2787 | 0.00569 | 0.0031 | 48.9807
3 | 0.3303 | 0.00617 | 0.0045 | 53.5332
3.5 | 0.3783 | 0.00763 | 0.0059 | 49.5806
4 | 0.4377 | 0.00905 | 0.0048 | 48.3646
4.5 | 0.5075 | 0.01013 | 0.0021 | 50.0987
5 | 0.581 | 0.01102 | -0.0013 | 52.7223
5.5 | 0.6401 | 0.01276 | -0.0021 | 50.1646
6 | 0.6812 | 0.01403 | 0.0012 | 48.5531
6.5 | 0.7233 | 0.01582 | 0.0044 | 45.7206
7 | 0.7684 | 0.01746 | 0.0068 | 44.0092
7.5 | 0.8072 | 0.02131 | 0.0097 | 37.8789
8 | 0.8386 | 0.02651 | 0.0133 | 31.6333
8.5 | 0.856 | 0.03349 | 0.0174 | 25.5599
9 | 0.8492 | 0.04302 | 0.0216 | 19.7397
9.5 | 0.8177 | 0.0521 | 0.0245 | 15.6948
10 | 0.7779 | 0.06283 | 0.0193 | 12.381
10.5 | 0.6992 | 0.09071 | 0 | 7.7081
11 | 0.6877 | 0.10629 | -0.0088 | 6.47
11.5 | 0.6835 | 0.11844 | -0.0148 | 5.7709
12 | 0.6847 | 0.13062 | -0.0215 | 5.2419
12.5 | 0.6883 | 0.13971 | -0.0255 | 4.9266
13 | 0.6965 | 0.14728 | -0.0286 | 4.7291
13.5 | 0.7054 | 0.15408 | -0.0308 | 4.5781
14 | 0.7065 | 0.16537 | -0.0353 | 4.2722
14.5 | 0.7166 | 0.17463 | -0.0397 | 4.1035
15 | 0.7265 | 0.18478 | -0.0459 | 3.9317
15.5 | 0.7401 | 0.19283 | -0.0501 | 3.8381
16 | 0.7549 | 0.20007 | -0.0538 | 3.7732
16.5 | 0.7709 | 0.20649 | -0.0569 | 3.7334
17 | 0.7846 | 0.21486 | -0.06 | 3.6517
17.5 | 0.7996 | 0.22327 | -0.065 | 3.5813
18 | 0.8156 | 0.23245 | -0.0713 | 3.5087
18.5 | 0.8327 | 0.24017 | -0.0758 | 3.4671
19 | 0.8499 | 0.24745 | -0.0802 | 3.4346
19.5 | 0.8673 | 0.25442 | -0.0846 | 3.4089
20 | 0.8844 | 0.26098 | -0.0889 | 3.3888

## 39. Re 750k Mach 0.50 (1)
BIGFOIL.COM POLAR EXPORT
n63010a
NACA63A010 |  |  |  | Cl Max: | 1.07 | at alpha= | 20 | deg
JavaFoil+Calcfoil stall+Eppler ext transition |  |  |  | L/D Max: | 52.146 | at alpha= | 6 | deg
Re: | 750000 |  |  | Cd Min: | 0.00603 | at alpha= | 0 | deg
Mach: | 0.5 |  |  | Cl=0 at alpha= | 0 | deg
|  |  |  | @ Cl=0.1, Cd= | 0.0060847
|  |  |  | @ Cl=0.4, Cd= | 0.032431
|  |  |  | @ Cl=0.6, Cd= | 0.11065
alpha (deg) | Cl | Cd | Cm | Cl/Cd
-20 | -1.07 | 0.20861 | 0.02 | -5.13
-19.5 | -1.044 | 0.20323 | 0.02 | -5.139
-19 | -1.018 | 0.19724 | 0.019 | -5.164
-18.5 | -0.993 | 0.19176 | 0.019 | -5.179
-18 | -0.967 | 0.18757 | 0.018 | -5.157
-17.5 | -0.944 | 0.18645 | 0.018 | -5.062
-17 | -0.914 | 0.17795 | 0.017 | -5.138
-16.5 | -0.885 | 0.21207 | 0.015 | -4.172
-16 | -0.86 | 0.16482 | 0.015 | -5.215
-15.5 | -0.833 | 0.1602 | 0.015 | -5.201
-15 | -0.807 | 0.15413 | 0.014 | -5.234
-14.5 | -0.781 | 0.14577 | 0.014 | -5.357
-14 | -0.754 | 0.13999 | 0.013 | -5.39
-13.5 | -0.728 | 0.13656 | 0.013 | -5.331
-13 | -0.702 | 0.13209 | 0.012 | -5.311
-12.5 | -0.674 | 0.1243 | 0.011 | -5.422
-12 | -0.647 | 0.11575 | 0.01 | -5.588
-11.5 | -0.62 | 0.11091 | 0.01 | -5.592
-11 | -0.594 | 0.11072 | 0.009 | -5.361
-10.5 | -0.567 | 0.10455 | 0.009 | -5.424
-10 | -0.54 | 0.09962 | 0.008 | -5.425
-9.5 | -0.513 | 0.09393 | 0.007 | -5.464
-9 | -0.486 | 0.08833 | 0.007 | -5.507
-8.5 | -0.46 | 0.09258 | 0.007 | -4.966
-8 | -0.433 | 0.06855 | 0.006 | -6.31
-7.5 | -0.406 | 0.05565 | 0.006 | -7.292
-7 | -0.379 | 0.0468 | 0.006 | -8.103
-6.5 | -0.353 | 0.04385 | 0.006 | -8.058
-6 | -0.659 | 0.01297 | 0.011 | -50.795
-5.5 | -0.655 | 0.01234 | 0.01 | -53.057
-5 | -0.503 | 0.03755 | 0.004 | -13.405
-4.5 | -0.466 | 0.03508 | 0.003 | -13.275
-4 | -0.422 | 0.03319 | 0.003 | -12.702
-3.5 | -0.462 | 0.01022 | 0.007 | -45.198
-3 | -0.399 | 0.00998 | 0.006 | -40.023
-2.5 | -0.335 | 0.00955 | 0.005 | -35.026
-2 | -0.269 | 0.00927 | 0.004 | -28.981
-1.5 | -0.202 | 0.00894 | 0.003 | -22.594
-1 | -0.135 | 0.00614 | 0.002 | -21.987
-0.5 | -0.068 | 0.00612 | 0.001 | -11.034
0 | 0 | 0.00603 | 0 | 0
0.5 | 0.068 | 0.00608 | -0.001 | 11.202
1 | 0.136 | 0.00609 | -0.002 | 22.323
1.5 | 0.204 | 0.0089 | -0.003 | 22.909
2 | 0.271 | 0.00922 | -0.004 | 29.391
2.5 | 0.338 | 0.0095 | -0.005 | 35.526
3 | 0.403 | 0.00992 | -0.006 | 40.602
3.5 | 0.374 | 0.0317 | -0.003 | 11.782
4 | 0.422 | 0.03305 | -0.003 | 12.757
4.5 | 0.466 | 0.03482 | -0.003 | 13.377
5 | 0.503 | 0.03696 | -0.004 | 13.622
5.5 | 0.53 | 0.03883 | -0.004 | 13.66
6 | 0.665 | 0.01275 | -0.011 | 52.146
6.5 | 0.353 | 0.04385 | -0.006 | 8.058
7 | 0.379 | 0.04725 | -0.006 | 8.027
7.5 | 0.406 | 0.05693 | -0.006 | 7.128
8 | 0.433 | 0.06701 | -0.006 | 6.456
8.5 | 0.46 | 0.09258 | -0.007 | 4.966
9 | 0.486 | 0.08833 | -0.007 | 5.507
9.5 | 0.513 | 0.09393 | -0.007 | 5.464
10 | 0.54 | 0.1047 | -0.008 | 5.162
10.5 | 0.567 | 0.10762 | -0.009 | 5.269
11 | 0.594 | 0.11063 | -0.009 | 5.365
11.5 | 0.62 | 0.1107 | -0.009 | 5.602
12 | 0.647 | 0.11575 | -0.01 | 5.588
12.5 | 0.674 | 0.12276 | -0.011 | 5.49
13 | 0.702 | 0.1292 | -0.012 | 5.43
13.5 | 0.728 | 0.13406 | -0.012 | 5.431
14 | 0.754 | 0.13995 | -0.013 | 5.391
14.5 | 0.781 | 0.14563 | -0.013 | 5.362
15 | 0.807 | 0.15346 | -0.014 | 5.258
15.5 | 0.833 | 0.1571 | -0.014 | 5.304
16 | 0.86 | 0.16173 | -0.015 | 5.315
16.5 | 0.885 | 0.21046 | -0.015 | 4.204
17 | 0.914 | 0.17259 | -0.017 | 5.297
17.5 | 0.944 | 0.18619 | -0.018 | 5.069
18 | 0.967 | 0.18754 | -0.018 | 5.157
18.5 | 0.993 | 0.19176 | -0.019 | 5.178
19 | 1.018 | 0.19668 | -0.019 | 5.179
19.5 | 1.044 | 0.20334 | -0.02 | 5.136
20 | 1.07 | 0.20852 | -0.02 | 5.133

## 40. Re 750k Mach 0.50 (2)
BIGFOIL.COM POLAR EXPORT
n63010a
NACA63A010 |  |  |  | Cl Max: | 0.9631 | at alpha= | 20 | deg
XFOIL ncrit=9 |  |  |  | L/D Max: | 51.0611 | at alpha= | 2.5 | deg
Re: | 750000 |  |  | Cd Min: | 0.28835 | at alpha= | 20 | deg
Mach: | 0.5 |  |  | Cl=0 at alpha= | 0 | deg
|  |  |  | @ Cl=0.1, Cd= | 0.0057755
|  |  |  | @ Cl=0.4, Cd= | 0.0085799
|  |  |  | @ Cl=0.6, Cd= | 0.012767
alpha (deg) | Cl | Cd | Cm | Cl/Cd
-20 | -0.9621 | 0.28758 | 0.1047 | -3.3455
-19.5 | -0.94 | 0.27893 | 0.0992 | -3.37
-19 | -0.9177 | 0.27002 | 0.0937 | -3.3986
-18.5 | -0.8951 | 0.2606 | 0.0874 | -3.4348
-18 | -0.8742 | 0.25145 | 0.0812 | -3.4766
-17.5 | -0.8539 | 0.24226 | 0.0753 | -3.5247
-17 | -0.8326 | 0.23365 | 0.0722 | -3.5634
-16.5 | -0.8119 | 0.22563 | 0.0678 | -3.5984
-16 | -0.7915 | 0.21712 | 0.063 | -3.6454
-15.5 | -0.7721 | 0.2074 | 0.0563 | -3.7228
-15 | -0.7552 | 0.19809 | 0.0504 | -3.8124
-14.5 | -0.7386 | 0.18842 | 0.0461 | -3.92
-14 | -0.7198 | 0.1806 | 0.0435 | -3.9856
-13.5 | -0.703 | 0.17248 | 0.0397 | -4.0758
-13 | -0.6881 | 0.16374 | 0.0355 | -4.2024
-12.5 | -0.6767 | 0.15315 | 0.0285 | -4.4185
-12 | -0.6656 | 0.14344 | 0.024 | -4.6403
-11.5 | -0.6624 | 0.13346 | 0.0205 | -4.9633
-11 | -0.6512 | 0.12621 | 0.0181 | -5.1597
-10.5 | -0.6464 | 0.11687 | 0.014 | -5.5309
-10 | -0.6526 | 0.1041 | 0.0081 | -6.269
-9.5 | -0.6587 | 0.09325 | 0.0028 | -7.0638
-9 | -0.6699 | 0.08099 | -0.0042 | -8.2714
-8.5 | -0.6868 | 0.06524 | -0.0163 | -10.5273
-8 | -0.7147 | 0.05174 | -0.0275 | -13.8133
-7.5 | -0.7448 | 0.04256 | -0.0302 | -17.5
-7 | -0.7612 | 0.03483 | -0.0268 | -21.8547
-6.5 | -0.7563 | 0.02749 | -0.0219 | -27.5118
-6 | -0.7338 | 0.02154 | -0.0158 | -34.0669
-5.5 | -0.7009 | 0.01732 | -0.0091 | -40.4677
-5 | -0.6338 | 0.01365 | -0.0087 | -46.4322
-4.5 | -0.5549 | 0.01159 | -0.0105 | -47.8775
-4 | -0.4817 | 0.01008 | -0.011 | -47.7877
-3.5 | -0.4199 | 0.00916 | -0.0092 | -45.8406
-3 | -0.3682 | 0.00765 | -0.0066 | -48.1307
-2.5 | -0.3177 | 0.00622 | -0.0039 | -51.0772
-2 | -0.2555 | 0.00598 | -0.0026 | -42.7258
-1.5 | -0.1933 | 0.00583 | -0.0015 | -33.1561
-1 | -0.1292 | 0.00578 | -0.0008 | -22.3529
-0.5 | -0.0649 | 0.00577 | -0.0003 | -11.2478
0 | 0 | 0.00574 | 0 | 0
0.5 | 0.0648 | 0.00577 | 0.0003 | 11.2305
1 | 0.1291 | 0.00578 | 0.0009 | 22.3356
1.5 | 0.1933 | 0.00583 | 0.0015 | 33.1561
2 | 0.2554 | 0.00598 | 0.0027 | 42.709
2.5 | 0.3176 | 0.00622 | 0.0039 | 51.0611
3 | 0.3681 | 0.00765 | 0.0066 | 48.1176
3.5 | 0.4199 | 0.00916 | 0.0092 | 45.8406
4 | 0.4817 | 0.01008 | 0.011 | 47.7877
4.5 | 0.5549 | 0.01159 | 0.0105 | 47.8775
5 | 0.6338 | 0.01365 | 0.0087 | 46.4322
5.5 | 0.7008 | 0.01733 | 0.0092 | 40.4385
6 | 0.7338 | 0.02153 | 0.0158 | 34.0827
6.5 | 0.7563 | 0.0275 | 0.0219 | 27.5018
7 | 0.7613 | 0.03484 | 0.0267 | 21.8513
7.5 | 0.745 | 0.04259 | 0.0301 | 17.4924
8 | 0.715 | 0.0518 | 0.0274 | 13.8031
8.5 | 0.6873 | 0.06533 | 0.0161 | 10.5204
9 | 0.6706 | 0.08106 | 0.004 | 8.2729
9.5 | 0.6594 | 0.09333 | -0.003 | 7.0653
10 | 0.6535 | 0.10414 | -0.0083 | 6.2752
10.5 | 0.6474 | 0.11695 | -0.0142 | 5.5357
11 | 0.6522 | 0.12629 | -0.0184 | 5.1643
11.5 | 0.6633 | 0.13367 | -0.0208 | 4.9622
12 | 0.6666 | 0.14353 | -0.0242 | 4.6443
12.5 | 0.6777 | 0.15324 | -0.0287 | 4.4225
13 | 0.6891 | 0.16385 | -0.0357 | 4.2057
13.5 | 0.7041 | 0.17262 | -0.04 | 4.0789
14 | 0.7208 | 0.18075 | -0.0438 | 3.9878
14.5 | 0.7396 | 0.1886 | -0.0463 | 3.9215
15 | 0.7562 | 0.1983 | -0.0507 | 3.8134
15.5 | 0.773 | 0.20766 | -0.0567 | 3.7224
16 | 0.7926 | 0.2174 | -0.0633 | 3.6458
16.5 | 0.8129 | 0.22592 | -0.068 | 3.5982
17 | 0.8336 | 0.23398 | -0.0725 | 3.5627
17.5 | 0.8548 | 0.24268 | -0.0756 | 3.5223
18 | 0.8751 | 0.25196 | -0.0816 | 3.4732
18.5 | 0.8961 | 0.26116 | -0.0878 | 3.4312
19 | 0.9188 | 0.27064 | -0.094 | 3.3949
19.5 | 0.9411 | 0.27962 | -0.0995 | 3.3656
20 | 0.9631 | 0.28835 | -0.105 | 3.34

## 41. Re 1M Mach 0.00 (1)
BIGFOIL.COM POLAR EXPORT
n63010a
NACA63A010 |  |  |  | Cl Max: | 0.765 | at alpha= | 10.5 | deg
JavaFoil+Calcfoil stall+Eppler ext transition |  |  |  | L/D Max: | 50.036 | at alpha= | 4 | deg
Re: | 1000000 |  |  | Cd Min: | 0.00548 | at alpha= | 0.5 | deg
Mach: | 0 |  |  | Cl=0 at alpha= | 0 | deg
|  |  |  | @ Cl=0.1, Cd= | 0.0055008
|  |  |  | @ Cl=0.4, Cd= | 0.0089763
|  |  |  | @ Cl=0.6, Cd= | 0.12692
alpha (deg) | Cl | Cd | Cm | Cl/Cd
-15.5 | -0.589 | 0.12692 | 0.011 | -4.637
-15 | -0.616 | 0.1184 | 0.011 | -5.199
-14.5 | -0.642 | 0.11123 | 0.01 | -5.771
-14 | -0.667 | 0.10538 | 0.01 | -6.333
-13.5 | -0.691 | 0.09812 | 0.009 | -7.04
-13 | -0.711 | 0.0907 | 0.008 | -7.842
-12.5 | -0.73 | 0.0858 | 0.008 | -8.51
-12 | -0.745 | 0.08566 | 0.007 | -8.701
-11.5 | -0.757 | 0.08026 | 0.007 | -9.427
-11 | -0.763 | 0.07481 | 0.007 | -10.204
-10.5 | -0.765 | 0.06934 | 0.006 | -11.033
-10 | -0.761 | 0.06529 | 0.006 | -11.664
-9.5 | -0.746 | 0.06046 | 0.006 | -12.344
-9 | -0.725 | 0.05708 | 0.006 | -12.708
-8.5 | -0.701 | 0.05258 | 0.005 | -13.339
-8 | -0.674 | 0.0499 | 0.005 | -13.509
-7.5 | -0.644 | 0.04645 | 0.005 | -13.867
-7 | -0.611 | 0.04397 | 0.004 | -13.904
-6.5 | -0.576 | 0.04148 | 0.004 | -13.886
-6 | -0.539 | 0.0392 | 0.004 | -13.741
-5.5 | -0.499 | 0.03713 | 0.003 | -13.442
-5 | -0.458 | 0.03543 | 0.003 | -12.926
-4.5 | -0.415 | 0.03378 | 0.003 | -12.296
-4 | -0.46 | 0.00932 | 0.007 | -49.332
-3.5 | -0.404 | 0.00906 | 0.006 | -44.62
-3 | -0.348 | 0.00882 | 0.005 | -39.449
-2.5 | -0.291 | 0.00859 | 0.004 | -33.854
-2 | -0.233 | 0.00843 | 0.003 | -27.665
-1.5 | -0.175 | 0.00569 | 0.002 | -30.772
-1 | -0.117 | 0.00555 | 0.002 | -21.078
-0.5 | -0.059 | 0.00552 | 0.001 | -10.596
0 | 0 | 0.00553 | 0 | 0
0.5 | 0.059 | 0.00548 | -0.001 | 10.751
1 | 0.118 | 0.00551 | -0.002 | 21.387
1.5 | 0.177 | 0.00566 | -0.002 | 31.226
2 | 0.235 | 0.00839 | -0.003 | 28.04
2.5 | 0.293 | 0.00855 | -0.004 | 34.318
3 | 0.351 | 0.00877 | -0.005 | 39.997
3.5 | 0.408 | 0.00901 | -0.006 | 45.248
4 | 0.464 | 0.00927 | -0.007 | 50.036
4.5 | 0.415 | 0.03378 | -0.003 | 12.296
5 | 0.458 | 0.03543 | -0.003 | 12.926
5.5 | 0.499 | 0.03713 | -0.003 | 13.442
6 | 0.539 | 0.0392 | -0.004 | 13.741
6.5 | 0.576 | 0.04148 | -0.004 | 13.886
7 | 0.611 | 0.04397 | -0.004 | 13.904
7.5 | 0.644 | 0.04645 | -0.005 | 13.867
8 | 0.674 | 0.0499 | -0.005 | 13.509
8.5 | 0.701 | 0.05258 | -0.005 | 13.339
9 | 0.725 | 0.05708 | -0.005 | 12.708
9.5 | 0.746 | 0.06046 | -0.006 | 12.344
10 | 0.761 | 0.06529 | -0.006 | 11.664
10.5 | 0.765 | 0.06934 | -0.006 | 11.033
11 | 0.763 | 0.07481 | -0.007 | 10.204
11.5 | 0.757 | 0.08026 | -0.007 | 9.427
12 | 0.745 | 0.08566 | -0.007 | 8.701
12.5 | 0.73 | 0.0858 | -0.008 | 8.51
13 | 0.711 | 0.0907 | -0.008 | 7.842
13.5 | 0.691 | 0.09812 | -0.009 | 7.04
14 | 0.667 | 0.10538 | -0.01 | 6.333
14.5 | 0.642 | 0.11123 | -0.01 | 5.771
15 | 0.616 | 0.1184 | -0.011 | 5.199
15.5 | 0.589 | 0.12692 | -0.011 | 4.637

## 42. Re 1M Mach 0.00 (2)
BIGFOIL.COM POLAR EXPORT
n63010a
NACA63A010 |  |  |  | Cl Max: | 1.0004 | at alpha= | 10.5 | deg
XFOIL ncrit=9 |  |  |  | L/D Max: | 59.5314 | at alpha= | 6 | deg
Re: | 1000000 |  |  | Cd Min: | 0.06199 | at alpha= | 11.5 | deg
Mach: | 0 |  |  | Cl=0 at alpha= | -99 | deg
|  |  |  | @ Cl=0.1, Cd= | 0.0048763
|  |  |  | @ Cl=0.4, Cd= | 0.0077401
|  |  |  | @ Cl=0.6, Cd= | 0.010229
alpha (deg) | Cl | Cd | Cm | Cl/Cd
0 | 0 | 0.00485 | 0 | 0
0.5 | 0.0553 | 0.00486 | 0.0001 | 11.3786
1 | 0.1102 | 0.00488 | 0.0004 | 22.582
1.5 | 0.1647 | 0.00493 | 0.0007 | 33.4077
2.5 | 0.2712 | 0.00526 | 0.0019 | 51.5589
3 | 0.3209 | 0.00582 | 0.003 | 55.1375
3.5 | 0.3666 | 0.00704 | 0.0044 | 52.0739
4 | 0.4186 | 0.00813 | 0.0047 | 51.4883
4.5 | 0.4802 | 0.00893 | 0.0031 | 53.7738
5 | 0.5491 | 0.00955 | -0.0001 | 57.4974
5.5 | 0.6173 | 0.01046 | -0.0033 | 59.0153
6 | 0.6733 | 0.01131 | -0.0039 | 59.5314
6.5 | 0.7151 | 0.01227 | -0.0015 | 58.2804
7 | 0.7518 | 0.01431 | 0.0017 | 52.5367
7.5 | 0.7974 | 0.01541 | 0.0033 | 51.7456
8 | 0.8416 | 0.01708 | 0.005 | 49.274
8.5 | 0.8855 | 0.01893 | 0.0065 | 46.7776
9 | 0.9295 | 0.02045 | 0.0077 | 45.4523
9.5 | 0.9585 | 0.02525 | 0.0104 | 37.9604
10 | 0.9916 | 0.02839 | 0.0126 | 34.9278
10.5 | 1.0004 | 0.03496 | 0.0164 | 28.6156
11 | 0.9485 | 0.04681 | 0.0225 | 20.2628
11.5 | 0.8768 | 0.06199 | 0.0172 | 14.1442

## 43. Re 1M Mach 0.10 (1)
BIGFOIL.COM POLAR EXPORT
n63010a
NACA63A010 |  |  |  | Cl Max: | 0.758 | at alpha= | 10.5 | deg
JavaFoil+Calcfoil stall+Eppler ext transition |  |  |  | L/D Max: | 54.918 | at alpha= | 4.5 | deg
Re: | 1000000 |  |  | Cd Min: | 0.00548 | at alpha= | 0.5 | deg
Mach: | 0.1 |  |  | Cl=0 at alpha= | 0 | deg
|  |  |  | @ Cl=0.1, Cd= | 0.0055008
|  |  |  | @ Cl=0.4, Cd= | 0.0089679
|  |  |  | @ Cl=0.6, Cd= | 0.1286
alpha (deg) | Cl | Cd | Cm | Cl/Cd
-15.5 | -0.543 | 0.1286 | 0.011 | -4.224
-15 | -0.574 | 0.12107 | 0.011 | -4.74
-14.5 | -0.604 | 0.11339 | 0.01 | -5.327
-14 | -0.634 | 0.10705 | 0.01 | -5.918
-13.5 | -0.661 | 0.09976 | 0.01 | -6.628
-13 | -0.686 | 0.09278 | 0.009 | -7.397
-12.5 | -0.709 | 0.08596 | 0.008 | -8.245
-12 | -0.728 | 0.08729 | 0.007 | -8.336
-11.5 | -0.743 | 0.08103 | 0.007 | -9.166
-11 | -0.753 | 0.07238 | 0.007 | -10.402
-10.5 | -0.758 | 0.0702 | 0.006 | -10.791
-10 | -0.757 | 0.06537 | 0.006 | -11.573
-9.5 | -0.743 | 0.06055 | 0.006 | -12.273
-9 | -0.724 | 0.05728 | 0.006 | -12.635
-8.5 | -0.701 | 0.05279 | 0.005 | -13.274
-8 | -0.674 | 0.05 | 0.005 | -13.488
-7.5 | -0.645 | 0.04661 | 0.005 | -13.839
-7 | -0.613 | 0.04405 | 0.004 | -13.907
-6.5 | -0.578 | 0.0415 | 0.004 | -13.922
-6 | -0.54 | 0.0393 | 0.004 | -13.751
-5.5 | -0.501 | 0.03713 | 0.003 | -13.496
-5 | -0.46 | 0.03549 | 0.003 | -12.958
-4.5 | -0.516 | 0.00954 | 0.007 | -54.132
-4 | -0.462 | 0.00932 | 0.007 | -49.54
-3.5 | -0.406 | 0.00906 | 0.006 | -44.831
-3 | -0.35 | 0.00882 | 0.005 | -39.65
-2.5 | -0.292 | 0.00859 | 0.004 | -34.034
-2 | -0.234 | 0.00838 | 0.003 | -27.978
-1.5 | -0.176 | 0.0057 | 0.003 | -30.917
-1 | -0.118 | 0.00555 | 0.002 | -21.165
-0.5 | -0.059 | 0.00552 | 0.001 | -10.649
0 | 0 | 0.00549 | 0 | 0
0.5 | 0.059 | 0.00548 | -0.001 | 10.805
1 | 0.118 | 0.00551 | -0.002 | 21.478
1.5 | 0.177 | 0.00566 | -0.003 | 31.372
2 | 0.236 | 0.00833 | -0.003 | 28.358
2.5 | 0.295 | 0.00854 | -0.004 | 34.501
3 | 0.353 | 0.00877 | -0.005 | 40.2
3.5 | 0.41 | 0.00901 | -0.006 | 45.461
4 | 0.466 | 0.00927 | -0.007 | 50.247
4.5 | 0.521 | 0.00948 | -0.007 | 54.918
5 | 0.46 | 0.03549 | -0.003 | 12.958
5.5 | 0.501 | 0.03713 | -0.003 | 13.496
6 | 0.54 | 0.0393 | -0.004 | 13.751
6.5 | 0.578 | 0.0415 | -0.004 | 13.922
7 | 0.613 | 0.04405 | -0.004 | 13.907
7.5 | 0.645 | 0.04661 | -0.005 | 13.839
8 | 0.674 | 0.05 | -0.005 | 13.488
8.5 | 0.701 | 0.05279 | -0.005 | 13.274
9 | 0.724 | 0.05728 | -0.006 | 12.635
9.5 | 0.743 | 0.06055 | -0.006 | 12.273
10 | 0.757 | 0.06537 | -0.006 | 11.573
10.5 | 0.758 | 0.0702 | -0.006 | 10.791
11 | 0.753 | 0.07238 | -0.007 | 10.402
11.5 | 0.743 | 0.08103 | -0.007 | 9.166
12 | 0.728 | 0.08729 | -0.007 | 8.336
12.5 | 0.709 | 0.08596 | -0.008 | 8.245
13 | 0.686 | 0.09278 | -0.009 | 7.397
13.5 | 0.661 | 0.09976 | -0.009 | 6.628
14 | 0.634 | 0.10705 | -0.01 | 5.918
14.5 | 0.604 | 0.11339 | -0.01 | 5.327
15 | 0.574 | 0.12107 | -0.011 | 4.74
15.5 | 0.543 | 0.1286 | -0.011 | 4.224

## 44. Re 1M Mach 0.10 (2)
BIGFOIL.COM POLAR EXPORT
n63010a
NACA63A010 |  |  |  | Cl Max: | 0.9811 | at alpha= | 10 | deg
XFOIL ncrit=9 |  |  |  | L/D Max: | 59.1521 | at alpha= | 6 | deg
Re: | 1000000 |  |  | Cd Min: | 0.07105 | at alpha= | 11.5 | deg
Mach: | 0.1 |  |  | Cl=0 at alpha= | -99 | deg
|  |  |  | @ Cl=0.1, Cd= | 0.0048961
|  |  |  | @ Cl=0.4, Cd= | 0.007759
|  |  |  | @ Cl=0.6, Cd= | 0.010279
alpha (deg) | Cl | Cd | Cm | Cl/Cd
0 | 0 | 0.00486 | 0 | 0
0.5 | 0.0556 | 0.00488 | 0.0001 | 11.3934
1 | 0.1108 | 0.0049 | 0.0004 | 22.6122
1.5 | 0.1657 | 0.00495 | 0.0007 | 33.4747
2 | 0.2192 | 0.00511 | 0.0013 | 42.8963
2.5 | 0.2728 | 0.00528 | 0.0019 | 51.6667
3 | 0.3226 | 0.00587 | 0.003 | 54.9574
3.5 | 0.3684 | 0.00711 | 0.0045 | 51.8143
4 | 0.4205 | 0.00818 | 0.0049 | 51.4059
4.5 | 0.4828 | 0.00895 | 0.0032 | 53.9441
5 | 0.5516 | 0.00963 | 0.0002 | 57.2793
5.5 | 0.6202 | 0.01055 | -0.003 | 58.7867
6 | 0.6767 | 0.01144 | -0.0035 | 59.1521
6.5 | 0.7182 | 0.01247 | -0.001 | 57.5942
7 | 0.7557 | 0.01447 | 0.0022 | 52.2253
7.5 | 0.8009 | 0.01577 | 0.004 | 50.7863
8 | 0.845 | 0.0176 | 0.0058 | 48.0114
8.5 | 0.8888 | 0.01959 | 0.0075 | 45.3701
9 | 0.9318 | 0.02133 | 0.0088 | 43.685
9.5 | 0.9585 | 0.02644 | 0.0119 | 36.2519
10 | 0.9811 | 0.03134 | 0.015 | 31.305
10.5 | 0.9588 | 0.0417 | 0.0201 | 22.9928
11 | 0.8946 | 0.05383 | 0.0222 | 16.619
11.5 | 0.8356 | 0.07105 | 0.0098 | 11.7607

## 45. Re 1M Mach 0.25 (1)
BIGFOIL.COM POLAR EXPORT
n63010a
NACA63A010 |  |  |  | Cl Max: | 0.713 | at alpha= | 9.5 | deg
JavaFoil+Calcfoil stall+Eppler ext transition |  |  |  | L/D Max: | 52.872 | at alpha= | 4 | deg
Re: | 1000000 |  |  | Cd Min: | 0.0055 | at alpha= | 0.5 | deg
Mach: | 0.25 |  |  | Cl=0 at alpha= | 0 | deg
|  |  |  | @ Cl=0.1, Cd= | 0.0055192
|  |  |  | @ Cl=0.4, Cd= | 0.13122
|  |  |  | @ Cl=0.6, Cd= | 0.13122
alpha (deg) | Cl | Cd | Cm | Cl/Cd
-14.5 | -0.225 | 0.12573 | 0.01 | -1.787
-14 | -0.31 | 0.12682 | 0.01 | -2.444
-13.5 | -0.384 | 0.11276 | 0.009 | -3.407
-13 | -0.453 | 0.10282 | 0.009 | -4.402
-12.5 | -0.515 | 0.09382 | 0.009 | -5.493
-12 | -0.571 | 0.08648 | 0.008 | -6.604
-11.5 | -0.62 | 0.07947 | 0.008 | -7.796
-11 | -0.66 | 0.07555 | 0.007 | -8.736
-10.5 | -0.691 | 0.06977 | 0.007 | -9.902
-10 | -0.712 | 0.06459 | 0.007 | -11.022
-9.5 | -0.713 | 0.06052 | 0.006 | -11.784
-9 | -0.705 | 0.05646 | 0.006 | -12.48
-8.5 | -0.69 | 0.05273 | 0.006 | -13.09
-8 | -0.671 | 0.04965 | 0.005 | -13.512
-7.5 | -0.646 | 0.04751 | 0.005 | -13.606
-7 | -0.618 | 0.04459 | 0.004 | -13.858
-6.5 | -0.586 | 0.04191 | 0.004 | -13.971
-6 | -0.55 | 0.03955 | 0.004 | -13.903
-5.5 | -0.511 | 0.03733 | 0.004 | -13.694
-5 | -0.47 | 0.03564 | 0.003 | -13.193
-4.5 | -0.427 | 0.03393 | 0.003 | -12.592
-4 | -0.473 | 0.00909 | 0.007 | -52.105
-3.5 | -0.417 | 0.00917 | 0.006 | -45.459
-3 | -0.359 | 0.00894 | 0.005 | -40.166
-2.5 | -0.3 | 0.00868 | 0.004 | -34.583
-2 | -0.241 | 0.00845 | 0.003 | -28.477
-1.5 | -0.181 | 0.00578 | 0.003 | -31.299
-1 | -0.121 | 0.00558 | 0.002 | -21.654
-0.5 | -0.06 | 0.00554 | 0.001 | -10.895
0 | 0 | 0.00555 | 0 | 0
0.5 | 0.061 | 0.0055 | -0.001 | 11.063
1 | 0.122 | 0.00553 | -0.002 | 21.991
1.5 | 0.182 | 0.00574 | -0.003 | 31.784
2 | 0.243 | 0.00841 | -0.003 | 28.878
2.5 | 0.303 | 0.00863 | -0.004 | 35.075
3 | 0.362 | 0.00889 | -0.005 | 40.743
3.5 | 0.42 | 0.00912 | -0.006 | 46.122
4 | 0.478 | 0.00903 | -0.007 | 52.872
4.5 | 0.427 | 0.0338 | -0.003 | 12.643
5 | 0.47 | 0.03564 | -0.003 | 13.193
5.5 | 0.511 | 0.03733 | -0.004 | 13.694
6 | 0.55 | 0.03955 | -0.004 | 13.903
6.5 | 0.586 | 0.04191 | -0.004 | 13.971
7 | 0.618 | 0.04459 | -0.004 | 13.858
7.5 | 0.646 | 0.04751 | -0.005 | 13.606
8 | 0.671 | 0.04965 | -0.005 | 13.512
8.5 | 0.69 | 0.05273 | -0.006 | 13.09
9 | 0.705 | 0.05646 | -0.006 | 12.48
9.5 | 0.713 | 0.06052 | -0.006 | 11.784
10 | 0.712 | 0.06459 | -0.007 | 11.022
10.5 | 0.691 | 0.06977 | -0.007 | 9.902
11 | 0.66 | 0.07555 | -0.007 | 8.736
11.5 | 0.62 | 0.07947 | -0.007 | 7.796
12 | 0.571 | 0.08648 | -0.008 | 6.604
12.5 | 0.515 | 0.09382 | -0.009 | 5.493
13 | 0.453 | 0.10282 | -0.009 | 4.402
13.5 | 0.384 | 0.11276 | -0.009 | 3.407
14 | 0.31 | 0.12682 | -0.01 | 2.444
14.5 | 0.225 | 0.13122 | -0.01 | 1.712

## 46. Re 1M Mach 0.25 (2)
BIGFOIL.COM POLAR EXPORT
n63010a
NACA63A010 |  |  |  | Cl Max: | 0.904 | at alpha= | 9 | deg
XFOIL ncrit=9 |  |  |  | L/D Max: | 57.349 | at alpha= | 5.5 | deg
Re: | 1000000 |  |  | Cd Min: | 0.06424 | at alpha= | 10.5 | deg
Mach: | 0.25 |  |  | Cl=0 at alpha= | -99 | deg
|  |  |  | @ Cl=0.1, Cd= | 0.0049775
|  |  |  | @ Cl=0.4, Cd= | 0.0078704
|  |  |  | @ Cl=0.6, Cd= | 0.010622
alpha (deg) | Cl | Cd | Cm | Cl/Cd
0 | 0 | 0.00496 | 0 | 0
0.5 | 0.0574 | 0.00494 | 0.0001 | 11.6194
1.5 | 0.1709 | 0.00504 | 0.0008 | 33.9087
2 | 0.2263 | 0.00521 | 0.0014 | 43.4357
2.5 | 0.2816 | 0.0054 | 0.002 | 52.1481
3 | 0.3321 | 0.00614 | 0.0033 | 54.0879
3.5 | 0.3785 | 0.00751 | 0.005 | 50.3995
4 | 0.431 | 0.00839 | 0.006 | 51.3707
4.5 | 0.4959 | 0.00913 | 0.0045 | 54.3154
5 | 0.5645 | 0.01016 | 0.0021 | 55.561
5.5 | 0.636 | 0.01109 | -0.0009 | 57.349
6 | 0.694 | 0.01224 | -0.0012 | 56.6993
6.5 | 0.7318 | 0.0141 | 0.0026 | 51.9007
7 | 0.7745 | 0.01598 | 0.0056 | 48.4668
7.5 | 0.8181 | 0.0184 | 0.0083 | 44.462
8 | 0.859 | 0.02155 | 0.011 | 39.8608
8.5 | 0.8972 | 0.0245 | 0.0135 | 36.6204
9 | 0.904 | 0.03211 | 0.0179 | 28.1532
9.5 | 0.8895 | 0.04133 | 0.0223 | 21.5219
10 | 0.8469 | 0.05088 | 0.0241 | 16.645
10.5 | 0.8037 | 0.06424 | 0.0148 | 12.5109

## 47. Re 1M Mach 0.50 (1)
BIGFOIL.COM POLAR EXPORT
n63010a
NACA63A010 |  |  |  | Cl Max: | 1.071 | at alpha= | 20 | deg
JavaFoil+Calcfoil stall+Eppler ext transition |  |  |  | L/D Max: | 56.846 | at alpha= | 5.5 | deg
Re: | 1000000 |  |  | Cd Min: | 0.00575 | at alpha= | 0 | deg
Mach: | 0.5 |  |  | Cl=0 at alpha= | 0 | deg
|  |  |  | @ Cl=0.1, Cd= | 0.0058159
|  |  |  | @ Cl=0.4, Cd= | 0.032126
|  |  |  | @ Cl=0.6, Cd= | 0.10413
alpha (deg) | Cl | Cd | Cm | Cl/Cd
-20 | -1.071 | 0.19794 | 0.02 | -5.41
-19.5 | -1.045 | 0.19278 | 0.02 | -5.419
-19 | -1.019 | 0.18802 | 0.019 | -5.418
-18.5 | -0.993 | 0.18268 | 0.019 | -5.437
-18 | -0.967 | 0.17649 | 0.018 | -5.481
-17.5 | -0.944 | 0.17853 | 0.019 | -5.29
-17 | -0.916 | 0.16803 | 0.017 | -5.449
-16.5 | -0.885 | 0.20089 | 0.015 | -4.407
-16 | -0.86 | 0.15563 | 0.015 | -5.527
-15.5 | -0.834 | 0.15139 | 0.015 | -5.507
-15 | -0.807 | 0.14552 | 0.014 | -5.546
-14.5 | -0.781 | 0.13874 | 0.014 | -5.631
-14 | -0.755 | 0.13189 | 0.013 | -5.723
-13.5 | -0.728 | 0.1286 | 0.013 | -5.663
-13 | -0.702 | 0.1237 | 0.012 | -5.672
-12.5 | -0.674 | 0.11551 | 0.011 | -5.839
-12 | -0.647 | 0.10989 | 0.01 | -5.887
-11.5 | -0.62 | 0.10541 | 0.01 | -5.884
-11 | -0.594 | 0.10392 | 0.009 | -5.713
-10.5 | -0.567 | 0.09741 | 0.009 | -5.822
-10 | -0.541 | 0.09448 | 0.008 | -5.721
-9.5 | -0.513 | 0.08173 | 0.008 | -6.282
-9 | -0.487 | 0.06607 | 0.007 | -7.366
-8.5 | -0.46 | 0.05908 | 0.007 | -7.785
-8 | -0.433 | 0.06611 | 0.006 | -6.545
-7.5 | -0.406 | 0.05394 | 0.006 | -7.524
-7 | -0.38 | 0.04572 | 0.006 | -8.319
-6.5 | -0.435 | 0.01305 | 0.012 | -33.321
-6 | -0.659 | 0.01244 | 0.011 | -52.933
-5.5 | -0.655 | 0.01181 | 0.01 | -55.447
-5 | -0.503 | 0.03698 | 0.004 | -13.612
-4.5 | -0.466 | 0.03465 | 0.003 | -13.441
-4 | -0.422 | 0.03286 | 0.003 | -12.828
-3.5 | -0.462 | 0.00979 | 0.007 | -47.177
-3 | -0.399 | 0.00951 | 0.006 | -42.007
-2.5 | -0.335 | 0.00911 | 0.005 | -36.744
-2 | -0.269 | 0.0089 | 0.004 | -30.214
-1.5 | -0.202 | 0.00847 | 0.003 | -23.863
-1 | -0.135 | 0.00584 | 0.002 | -23.117
-0.5 | -0.068 | 0.00587 | 0.001 | -11.504
0 | 0 | 0.00575 | 0 | 0
0.5 | 0.068 | 0.00583 | -0.001 | 11.68
1 | 0.136 | 0.0058 | -0.002 | 23.474
1.5 | 0.204 | 0.00842 | -0.003 | 24.196
2 | 0.271 | 0.00885 | -0.004 | 30.644
2.5 | 0.338 | 0.00906 | -0.005 | 37.273
3 | 0.403 | 0.00945 | -0.006 | 42.62
3.5 | 0.374 | 0.0314 | -0.003 | 11.895
4 | 0.422 | 0.03274 | -0.003 | 12.878
4.5 | 0.466 | 0.03443 | -0.003 | 13.529
5 | 0.628 | 0.01115 | -0.01 | 56.357
5.5 | 0.661 | 0.01163 | -0.01 | 56.846
6 | 0.665 | 0.01224 | -0.011 | 54.314
6.5 | 0.439 | 0.01296 | -0.012 | 33.868
7 | 0.38 | 0.04612 | -0.006 | 8.247
7.5 | 0.406 | 0.05482 | -0.006 | 7.403
8 | 0.433 | 0.06569 | -0.006 | 6.586
8.5 | 0.46 | 0.05908 | -0.007 | 7.785
9 | 0.487 | 0.06607 | -0.007 | 7.366
9.5 | 0.513 | 0.08173 | -0.008 | 6.282
10 | 0.541 | 0.09789 | -0.008 | 5.522
10.5 | 0.567 | 0.1008 | -0.009 | 5.627
11 | 0.594 | 0.10382 | -0.009 | 5.719
11.5 | 0.62 | 0.10517 | -0.01 | 5.898
12 | 0.647 | 0.10989 | -0.01 | 5.887
12.5 | 0.674 | 0.11554 | -0.011 | 5.836
13 | 0.702 | 0.12192 | -0.012 | 5.756
13.5 | 0.728 | 0.12726 | -0.013 | 5.723
14 | 0.755 | 0.13185 | -0.013 | 5.724
14.5 | 0.781 | 0.13656 | -0.014 | 5.72
15 | 0.807 | 0.14539 | -0.014 | 5.551
15.5 | 0.834 | 0.14907 | -0.015 | 5.593
16 | 0.86 | 0.15326 | -0.015 | 5.612
16.5 | 0.885 | 0.19877 | -0.015 | 4.454
17 | 0.916 | 0.16756 | -0.017 | 5.465
17.5 | 0.944 | 0.17833 | -0.018 | 5.296
18 | 0.967 | 0.17645 | -0.018 | 5.482
18.5 | 0.993 | 0.18267 | -0.019 | 5.437
19 | 1.019 | 0.18739 | -0.019 | 5.436
19.5 | 1.045 | 0.19289 | -0.02 | 5.416
20 | 1.071 | 0.19786 | -0.02 | 5.412

## 48. Re 1M Mach 0.50 (2)
BIGFOIL.COM POLAR EXPORT
n63010a
NACA63A010 |  |  |  | Cl Max: | 0.9621 | at alpha= | 20 | deg
XFOIL ncrit=9 |  |  |  | L/D Max: | 52.8709 | at alpha= | 4.5 | deg
Re: | 1000000 |  |  | Cd Min: | 0.28745 | at alpha= | 20 | deg
Mach: | 0.5 |  |  | Cl=0 at alpha= | 0 | deg
|  |  |  | @ Cl=0.1, Cd= | 0.0052967
|  |  |  | @ Cl=0.4, Cd= | 0.0081887
|  |  |  | @ Cl=0.6, Cd= | 0.011735
alpha (deg) | Cl | Cd | Cm | Cl/Cd
-20 | -0.9611 | 0.28673 | 0.1041 | -3.3519
-19.5 | -0.9395 | 0.27755 | 0.0978 | -3.385
-19 | -0.918 | 0.26845 | 0.0922 | -3.4196
-18.5 | -0.897 | 0.26017 | 0.0883 | -3.4477
-18 | -0.8758 | 0.252 | 0.0834 | -3.4754
-17.5 | -0.8545 | 0.24353 | 0.0783 | -3.5088
-17 | -0.8333 | 0.23477 | 0.0733 | -3.5494
-16.5 | -0.8122 | 0.22466 | 0.0668 | -3.6152
-16 | -0.7932 | 0.21521 | 0.0611 | -3.6857
-15.5 | -0.7742 | 0.20605 | 0.0562 | -3.7573
-15 | -0.7554 | 0.19848 | 0.0535 | -3.8059
-14.5 | -0.737 | 0.19026 | 0.0492 | -3.8736
-14 | -0.7197 | 0.18136 | 0.0446 | -3.9684
-13.5 | -0.7052 | 0.17085 | 0.0382 | -4.1276
-13 | -0.6915 | 0.16132 | 0.0336 | -4.2865
-12.5 | -0.6794 | 0.15166 | 0.0293 | -4.4798
-12 | -0.6726 | 0.14256 | 0.026 | -4.718
-11.5 | -0.6621 | 0.13435 | 0.0226 | -4.9282
-11 | -0.6544 | 0.12542 | 0.0186 | -5.2177
-10 | -0.6638 | 0.10152 | 0.0078 | -6.5386
-9.5 | -0.672 | 0.09012 | 0.002 | -7.4567
-9 | -0.6849 | 0.07742 | -0.0055 | -8.8466
-8.5 | -0.7029 | 0.06133 | -0.0185 | -11.4609
-8 | -0.731 | 0.04872 | -0.0285 | -15.0041
-7.5 | -0.7608 | 0.03985 | -0.0299 | -19.0916
-7 | -0.775 | 0.03189 | -0.026 | -24.3023
-6.5 | -0.7673 | 0.02457 | -0.0206 | -31.2291
-6 | -0.7471 | 0.01924 | -0.0142 | -38.8306
-5.5 | -0.6974 | 0.01521 | -0.0105 | -45.8514
-5 | -0.6203 | 0.01228 | -0.0116 | -50.513
-4.5 | -0.5488 | 0.01038 | -0.0117 | -52.8709
-4 | -0.487 | 0.00941 | -0.0095 | -51.7535
-3.5 | -0.4275 | 0.00868 | -0.0071 | -49.2512
-3 | -0.3703 | 0.00766 | -0.0052 | -48.342
-2.5 | -0.3188 | 0.00606 | -0.0031 | -52.6073
-2 | -0.2578 | 0.00561 | -0.0019 | -45.9537
-1.5 | -0.1945 | 0.0054 | -0.0011 | -36.0185
-1 | -0.1303 | 0.00532 | -0.0005 | -24.4925
-0.5 | -0.0653 | 0.00527 | -0.0002 | -12.3909
0 | 0 | 0.00527 | 0 | 0
0.5 | 0.0653 | 0.00527 | 0.0002 | 12.3909
1 | 0.1302 | 0.00532 | 0.0005 | 24.4737
1.5 | 0.1944 | 0.0054 | 0.0011 | 36
2 | 0.2577 | 0.00561 | 0.0019 | 45.9358
2.5 | 0.3187 | 0.00606 | 0.0031 | 52.5908
3 | 0.3703 | 0.00766 | 0.0052 | 48.342
3.5 | 0.4276 | 0.00868 | 0.0071 | 49.2627
4 | 0.487 | 0.00941 | 0.0095 | 51.7535
4.5 | 0.5488 | 0.01038 | 0.0117 | 52.8709
5 | 0.6202 | 0.01227 | 0.0116 | 50.546
5.5 | 0.6974 | 0.01522 | 0.0105 | 45.8213
6 | 0.747 | 0.01924 | 0.0142 | 38.8254
6.5 | 0.7674 | 0.02457 | 0.0206 | 31.2332
7 | 0.7751 | 0.0319 | 0.026 | 24.2978
7.5 | 0.761 | 0.03988 | 0.0299 | 19.0822
8 | 0.7313 | 0.04875 | 0.0284 | 15.001
8.5 | 0.7034 | 0.0614 | 0.0183 | 11.456
9 | 0.6857 | 0.07747 | 0.0053 | 8.8512
9.5 | 0.6728 | 0.09018 | -0.0022 | 7.4606
10 | 0.6647 | 0.10158 | -0.008 | 6.5436
11 | 0.6555 | 0.1255 | -0.0189 | 5.2231
11.5 | 0.663 | 0.13451 | -0.0229 | 4.929
12 | 0.6737 | 0.14269 | -0.0263 | 4.7214
12.5 | 0.6805 | 0.15175 | -0.0295 | 4.4843
13 | 0.6926 | 0.16142 | -0.0339 | 4.2907
13.5 | 0.7063 | 0.17098 | -0.0384 | 4.1309
14 | 0.7208 | 0.18151 | -0.0449 | 3.9711
14.5 | 0.7381 | 0.19044 | -0.0495 | 3.8758
15 | 0.7566 | 0.19864 | -0.0537 | 3.8089
15.5 | 0.7753 | 0.20629 | -0.0565 | 3.7583
16 | 0.7942 | 0.21551 | -0.0615 | 3.6852
16.5 | 0.8131 | 0.22501 | -0.0672 | 3.6136
17 | 0.8343 | 0.23512 | -0.0736 | 3.5484
17.5 | 0.8556 | 0.24394 | -0.0787 | 3.5074
18 | 0.8769 | 0.25243 | -0.0837 | 3.4738
18.5 | 0.8981 | 0.26066 | -0.0886 | 3.4455
19 | 0.9191 | 0.26907 | -0.0925 | 3.4158
19.5 | 0.9405 | 0.27825 | -0.0982 | 3.3801
20 | 0.9621 | 0.28745 | -0.1043 | 3.347

## 49. Re 2M Mach 0.00 (1)
BIGFOIL.COM POLAR EXPORT
n63010a
NACA63A010 |  |  |  | Cl Max: | 0.931 | at alpha= | 9.5 | deg
JavaFoil+Calcfoil stall+Eppler ext transition |  |  |  | L/D Max: | 79.492 | at alpha= | 8.5 | deg
Re: | 2000000 |  |  | Cd Min: | 0.00503 | at alpha= | 0 | deg
Mach: | 0 |  |  | Cl=0 at alpha= | 0 | deg
|  |  |  | @ Cl=0.1, Cd= | 0.0050869
|  |  |  | @ Cl=0.4, Cd= | 0.0079975
|  |  |  | @ Cl=0.6, Cd= | 0.036713
alpha (deg) | Cl | Cd | Cm | Cl/Cd
-14.5 | -0.644 | 0.1044 | 0.011 | -6.164
-14 | -0.669 | 0.09847 | 0.011 | -6.797
-13.5 | -0.693 | 0.09237 | 0.011 | -7.506
-13 | -0.712 | 0.08637 | 0.009 | -8.246
-12.5 | -0.731 | 0.0816 | 0.008 | -8.958
-12 | -0.746 | 0.07738 | 0.008 | -9.645
-11.5 | -0.757 | 0.07295 | 0.008 | -10.383
-11 | -0.765 | 0.06889 | 0.008 | -11.102
-10.5 | -0.766 | 0.06432 | 0.007 | -11.91
-10 | -0.764 | 0.06055 | 0.008 | -12.624
-9.5 | -0.922 | 0.01197 | 0.015 | -77.027
-9 | -0.733 | 0.05163 | 0.008 | -14.202
-8.5 | -0.867 | 0.0111 | 0.014 | -78.1
-8 | -0.834 | 0.01097 | 0.013 | -75.999
-7.5 | -0.797 | 0.0104 | 0.012 | -76.631
-7 | -0.756 | 0.01025 | 0.012 | -73.746
-6.5 | -0.576 | 0.04062 | 0.004 | -14.183
-6 | -0.666 | 0.0095 | 0.01 | -70.116
-5.5 | -0.618 | 0.00913 | 0.009 | -67.651
-5 | -0.567 | 0.00888 | 0.008 | -63.826
-4.5 | -0.514 | 0.00832 | 0.007 | -61.775
-4 | -0.46 | 0.0083 | 0.007 | -55.376
-3.5 | -0.404 | 0.00807 | 0.006 | -50.106
-3 | -0.348 | 0.00791 | 0.005 | -44.006
-2.5 | -0.291 | 0.00771 | 0.004 | -37.717
-2 | -0.233 | 0.00753 | 0.003 | -30.963
-1.5 | -0.175 | 0.00525 | 0.002 | -33.364
-1 | -0.117 | 0.00513 | 0.002 | -22.81
-0.5 | -0.059 | 0.00512 | 0.001 | -11.433
0 | 0 | 0.00503 | 0 | 0
0.5 | 0.059 | 0.00508 | -0.001 | 11.6
1 | 0.118 | 0.00509 | -0.002 | 23.145
1.5 | 0.177 | 0.00522 | -0.002 | 33.857
2 | 0.235 | 0.00749 | -0.003 | 31.383
2.5 | 0.293 | 0.00767 | -0.004 | 38.236
3 | 0.351 | 0.00786 | -0.005 | 44.619
3.5 | 0.408 | 0.00802 | -0.006 | 50.815
4 | 0.464 | 0.00825 | -0.007 | 56.172
4.5 | 0.518 | 0.00827 | -0.007 | 62.678
5 | 0.571 | 0.00882 | -0.008 | 64.78
5.5 | 0.623 | 0.00907 | -0.009 | 68.682
6 | 0.672 | 0.00944 | -0.01 | 71.201
6.5 | 0.576 | 0.04062 | -0.004 | 14.183
7 | 0.763 | 0.01018 | -0.012 | 74.949
7.5 | 0.804 | 0.01031 | -0.012 | 77.917
8 | 0.841 | 0.01088 | -0.013 | 77.301
8.5 | 0.875 | 0.01101 | -0.014 | 79.492
9 | 0.733 | 0.05163 | -0.008 | 14.202
9.5 | 0.931 | 0.01185 | -0.016 | 78.567
10 | 0.764 | 0.06055 | -0.008 | 12.624
10.5 | 0.766 | 0.06432 | -0.007 | 11.91
11 | 0.765 | 0.06889 | -0.008 | 11.102
11.5 | 0.757 | 0.07295 | -0.008 | 10.383
12 | 0.746 | 0.07738 | -0.008 | 9.645
12.5 | 0.731 | 0.0816 | -0.008 | 8.958
13 | 0.712 | 0.08637 | -0.009 | 8.246
13.5 | 0.693 | 0.09237 | -0.011 | 7.506
14 | 0.669 | 0.09847 | -0.011 | 6.797
14.5 | 0.644 | 0.1044 | -0.011 | 6.164

## 50. Re 2M Mach 0.00 (2)
BIGFOIL.COM POLAR EXPORT
n63010a
NACA63A010 |  |  |  | Cl Max: | 1.3163 | at alpha= | 14.5 | deg
XFOIL ncrit=9 |  |  |  | L/D Max: | 74.302 | at alpha= | 6.5 | deg
Re: | 2000000 |  |  | Cd Min: | 0.24806 | at alpha= | 19.5 | deg
Mach: | 0 |  |  | Cl=0 at alpha= | 0 | deg
|  |  |  | @ Cl=0.1, Cd= | 0.0042337
|  |  |  | @ Cl=0.4, Cd= | 0.0070253
|  |  |  | @ Cl=0.6, Cd= | 0.0085642
alpha (deg) | Cl | Cd | Cm | Cl/Cd
-16 | -1.2064 | 0.07184 | -0.0054 | -16.7929
-15.5 | -1.2529 | 0.05563 | -0.0157 | -22.522
-15 | -1.2941 | 0.04323 | -0.0217 | -29.9352
-14.5 | -1.3154 | 0.03551 | -0.0227 | -37.0431
-14 | -1.312 | 0.03153 | -0.0211 | -41.6112
-13.5 | -1.2984 | 0.02897 | -0.0183 | -44.8188
-13 | -1.2778 | 0.02697 | -0.015 | -47.3786
-12.5 | -1.2475 | 0.02506 | -0.0129 | -49.7805
-12 | -1.2135 | 0.02318 | -0.011 | -52.3512
-11.5 | -1.1763 | 0.0214 | -0.0094 | -54.9673
-11 | -1.1352 | 0.0199 | -0.008 | -57.0452
-10.5 | -1.0905 | 0.0188 | -0.007 | -58.0053
-10 | -1.0508 | 0.01674 | -0.0053 | -62.7718
-9.5 | -1.0092 | 0.01492 | -0.0037 | -67.6408
-9 | -0.9612 | 0.01407 | -0.0029 | -68.3156
-8.5 | -0.9128 | 0.01331 | -0.002 | -68.58
-8 | -0.866 | 0.0124 | -0.0007 | -69.8387
-7.5 | -0.8195 | 0.01168 | 0.0007 | -70.1627
-7 | -0.7783 | 0.01051 | 0.0033 | -74.0533
-6.5 | -0.7185 | 0.00968 | 0.0018 | -74.2252
-6 | -0.6533 | 0.00902 | -0.0008 | -72.4279
-5.5 | -0.5891 | 0.00847 | -0.003 | -69.5514
-5 | -0.5307 | 0.0079 | -0.0037 | -67.1772
-4.5 | -0.4786 | 0.0076 | -0.003 | -62.9737
-3.5 | -0.3742 | 0.00684 | -0.0017 | -54.7076
-3 | -0.3229 | 0.00615 | -0.0012 | -52.5041
-2.5 | -0.2729 | 0.00524 | -0.0006 | -52.0802
-2 | -0.221 | 0.00463 | -0.0002 | -47.7322
-1.5 | -0.1662 | 0.00445 | -0.0001 | -37.3483
-1 | -0.1114 | 0.00425 | 0 | -26.2118
-0.5 | -0.0558 | 0.00417 | 0 | -13.3813
0 | 0 | 0.00414 | 0 | 0
0.5 | 0.0557 | 0.00417 | 0 | 13.3573
1 | 0.1113 | 0.00425 | 0 | 26.1882
1.5 | 0.1661 | 0.00445 | 0.0001 | 37.3258
2 | 0.2209 | 0.00464 | 0.0002 | 47.6078
2.5 | 0.2729 | 0.00524 | 0.0006 | 52.0802
3 | 0.323 | 0.00614 | 0.0012 | 52.6059
3.5 | 0.3742 | 0.00684 | 0.0017 | 54.7076
4.5 | 0.4786 | 0.00759 | 0.003 | 63.0567
5 | 0.5307 | 0.00789 | 0.0037 | 67.2624
5.5 | 0.589 | 0.00847 | 0.003 | 69.5396
6 | 0.6532 | 0.00902 | 0.0008 | 72.4169
6.5 | 0.7185 | 0.00967 | -0.0018 | 74.302
7 | 0.7783 | 0.0105 | -0.0032 | 74.1238
7.5 | 0.8194 | 0.01168 | -0.0007 | 70.1541
8 | 0.866 | 0.01239 | 0.0007 | 69.8951
8.5 | 0.9128 | 0.01331 | 0.002 | 68.58
9 | 0.9613 | 0.01407 | 0.0029 | 68.3227
9.5 | 1.0094 | 0.01491 | 0.0037 | 67.6995
10 | 1.051 | 0.01676 | 0.0052 | 62.7088
10.5 | 1.0909 | 0.0188 | 0.0069 | 58.0266
11 | 1.1356 | 0.01991 | 0.0079 | 57.0367
11.5 | 1.1766 | 0.02142 | 0.0093 | 54.93
12 | 1.2139 | 0.02319 | 0.0109 | 52.3458
12.5 | 1.2479 | 0.02507 | 0.0128 | 49.7766
13 | 1.2785 | 0.02696 | 0.0149 | 47.4221
13.5 | 1.2994 | 0.02895 | 0.0181 | 44.8843
14 | 1.3132 | 0.0315 | 0.0209 | 41.6889
14.5 | 1.3163 | 0.03552 | 0.0225 | 37.058
15 | 1.2938 | 0.04341 | 0.0214 | 29.8042
15.5 | 1.253 | 0.05585 | 0.0153 | 22.4351
16 | 1.2077 | 0.07192 | 0.0051 | 16.7923
18 | 0.8063 | 0.22476 | -0.0683 | 3.5874
18.5 | 0.8209 | 0.23268 | -0.0726 | 3.528
19 | 0.8362 | 0.24037 | -0.077 | 3.4788
19.5 | 0.852 | 0.24806 | -0.0816 | 3.4347

## 51. Re 2M Mach 0.10 (1)
BIGFOIL.COM POLAR EXPORT
n63010a
NACA63A010 |  |  |  | Cl Max: | 0.927 | at alpha= | 9.5 | deg
JavaFoil+Calcfoil stall+Eppler ext transition |  |  |  | L/D Max: | 78.65 | at alpha= | 8.5 | deg
Re: | 2000000 |  |  | Cd Min: | 0.00507 | at alpha= | 0.5 | deg
Mach: | 0.1 |  |  | Cl=0 at alpha= | 0 | deg
|  |  |  | @ Cl=0.1, Cd= | 0.0050839
|  |  |  | @ Cl=0.4, Cd= | 0.0080649
|  |  |  | @ Cl=0.6, Cd= | 0.0089729
alpha (deg) | Cl | Cd | Cm | Cl/Cd
-14.5 | -0.605 | 0.10648 | 0.011 | -5.686
-14 | -0.635 | 0.09949 | 0.011 | -6.381
-13.5 | -0.663 | 0.09372 | 0.011 | -7.075
-13 | -0.689 | 0.08803 | 0.01 | -7.822
-12.5 | -0.71 | 0.08226 | 0.009 | -8.633
-12 | -0.729 | 0.07775 | 0.008 | -9.371
-11.5 | -0.744 | 0.07331 | 0.008 | -10.143
-11 | -0.754 | 0.06923 | 0.008 | -10.895
-10.5 | -0.759 | 0.06495 | 0.007 | -11.684
-10 | -0.76 | 0.06077 | 0.008 | -12.498
-9.5 | -0.918 | 0.01213 | 0.016 | -75.719
-9 | -0.894 | 0.0116 | 0.015 | -77.119
-8.5 | -0.866 | 0.01121 | 0.014 | -77.265
-8 | -0.834 | 0.01101 | 0.013 | -75.769
-7.5 | -0.798 | 0.0105 | 0.012 | -75.989
-7 | -0.758 | 0.01029 | 0.012 | -73.638
-6.5 | -0.715 | 0.0099 | 0.011 | -72.219
-6 | -0.669 | 0.0096 | 0.01 | -69.65
-5.5 | -0.62 | 0.00918 | 0.009 | -67.53
-5 | -0.569 | 0.00888 | 0.008 | -64.101
-4.5 | -0.516 | 0.00859 | 0.007 | -60.078
-4 | -0.462 | 0.00839 | 0.007 | -55.072
-3.5 | -0.406 | 0.00815 | 0.006 | -49.85
-3 | -0.35 | 0.00794 | 0.005 | -44.03
-2.5 | -0.292 | 0.00774 | 0.004 | -37.761
-2 | -0.234 | 0.00761 | 0.003 | -30.806
-1.5 | -0.176 | 0.00524 | 0.003 | -33.59
-1 | -0.118 | 0.00513 | 0.002 | -22.914
-0.5 | -0.059 | 0.00511 | 0.001 | -11.507
0 | 0 | 0.00508 | 0 | 0
0.5 | 0.059 | 0.00507 | -0.001 | 11.675
1 | 0.118 | 0.00509 | -0.002 | 23.255
1.5 | 0.177 | 0.00521 | -0.003 | 34.087
2 | 0.236 | 0.00757 | -0.003 | 31.228
2.5 | 0.295 | 0.0077 | -0.004 | 38.285
3 | 0.353 | 0.0079 | -0.005 | 44.649
3.5 | 0.41 | 0.0081 | -0.006 | 50.56
4 | 0.466 | 0.00834 | -0.007 | 55.868
4.5 | 0.521 | 0.00854 | -0.007 | 60.962
5 | 0.574 | 0.00882 | -0.008 | 65.059
5.5 | 0.625 | 0.00912 | -0.009 | 68.567
6 | 0.674 | 0.00953 | -0.01 | 70.734
6.5 | 0.721 | 0.00983 | -0.011 | 73.364
7 | 0.764 | 0.01021 | -0.012 | 74.837
7.5 | 0.805 | 0.01041 | -0.012 | 77.272
8 | 0.841 | 0.01092 | -0.013 | 77.077
8.5 | 0.874 | 0.01112 | -0.014 | 78.65
9 | 0.903 | 0.01149 | -0.015 | 78.586
9.5 | 0.927 | 0.01201 | -0.016 | 77.238
10 | 0.76 | 0.06077 | -0.008 | 12.498
10.5 | 0.759 | 0.06495 | -0.007 | 11.684
11 | 0.754 | 0.06923 | -0.008 | 10.895
11.5 | 0.744 | 0.07331 | -0.008 | 10.143
12 | 0.729 | 0.07775 | -0.008 | 9.371
12.5 | 0.71 | 0.08226 | -0.009 | 8.633
13 | 0.689 | 0.08803 | -0.01 | 7.822
13.5 | 0.663 | 0.09372 | -0.011 | 7.075
14 | 0.635 | 0.09949 | -0.011 | 6.381
14.5 | 0.605 | 0.10648 | -0.011 | 5.686

## 52. Re 2M Mach 0.10 (2)
BIGFOIL.COM POLAR EXPORT
n63010a
NACA63A010 |  |  |  | Cl Max: | 1.262 | at alpha= | 13.5 | deg
XFOIL ncrit=9 |  |  |  | L/D Max: | 73.9611 | at alpha= | 6.5 | deg
Re: | 2000000 |  |  | Cd Min: | 0.23351 | at alpha= | 18.5 | deg
Mach: | 0.1 |  |  | Cl=0 at alpha= | 0 | deg
|  |  |  | @ Cl=0.1, Cd= | 0.0042428
|  |  |  | @ Cl=0.4, Cd= | 0.0070396
|  |  |  | @ Cl=0.6, Cd= | 0.0085783
alpha (deg) | Cl | Cd | Cm | Cl/Cd
-18.5 | -0.8217 | 0.23296 | 0.0728 | -3.5272
-18 | -0.8069 | 0.22503 | 0.0684 | -3.5857
-17.5 | -0.7969 | 0.21499 | 0.0637 | -3.7067
-17 | -0.7817 | 0.2092 | 0.0601 | -3.7366
-15 | -1.2008 | 0.05895 | -0.0145 | -20.3698
-14.5 | -1.2413 | 0.04582 | -0.0219 | -27.0908
-14 | -1.2603 | 0.03789 | -0.024 | -33.2621
-13.5 | -1.2612 | 0.03322 | -0.0229 | -37.9651
-13 | -1.2522 | 0.03016 | -0.0199 | -41.5186
-12.5 | -1.2347 | 0.02775 | -0.0164 | -44.4937
-12 | -1.2066 | 0.02541 | -0.014 | -47.4852
-11.5 | -1.1741 | 0.02312 | -0.0118 | -50.7829
-11 | -1.137 | 0.02107 | -0.0099 | -53.963
-10.5 | -1.0949 | 0.01952 | -0.0085 | -56.0912
-10 | -1.0484 | 0.01849 | -0.0075 | -56.7009
-9.5 | -1.014 | 0.0154 | -0.0048 | -65.8442
-9 | -0.9661 | 0.01443 | -0.0038 | -66.9508
-8.5 | -0.9172 | 0.01365 | -0.0029 | -67.1941
-8 | -0.8703 | 0.01266 | -0.0015 | -68.7441
-7.5 | -0.8239 | 0.01184 | 0.0001 | -69.5861
-7 | -0.7811 | 0.01082 | 0.0025 | -72.1904
-6.5 | -0.7226 | 0.00977 | 0.0014 | -73.9611
-6 | -0.657 | 0.00909 | -0.0011 | -72.2772
-5.5 | -0.5924 | 0.00851 | -0.0032 | -69.6122
-5 | -0.5338 | 0.00794 | -0.0039 | -67.2292
-4.5 | -0.4815 | 0.00762 | -0.0031 | -63.189
-4 | -0.4294 | 0.00725 | -0.0022 | -59.2276
-3.5 | -0.3763 | 0.00687 | -0.0018 | -54.7744
-3 | -0.3246 | 0.00619 | -0.0013 | -52.4394
-2.5 | -0.2744 | 0.00527 | -0.0006 | -52.0683
-2 | -0.2223 | 0.00465 | -0.0002 | -47.8065
-1 | -0.1121 | 0.00426 | 0 | -26.3146
-0.5 | -0.0562 | 0.00418 | 0 | -13.445
0 | 0 | 0.00415 | 0 | 0
0.5 | 0.0561 | 0.00418 | 0 | 13.4211
1 | 0.112 | 0.00426 | 0 | 26.2911
2 | 0.2221 | 0.00466 | 0.0002 | 47.6609
2.5 | 0.2744 | 0.00527 | 0.0006 | 52.0683
3 | 0.3246 | 0.00618 | 0.0013 | 52.5243
3.5 | 0.3763 | 0.00687 | 0.0018 | 54.7744
4 | 0.4294 | 0.00725 | 0.0022 | 59.2276
4.5 | 0.4816 | 0.00762 | 0.0031 | 63.2021
5 | 0.5338 | 0.00793 | 0.0039 | 67.314
5.5 | 0.5924 | 0.00851 | 0.0032 | 69.6122
6 | 0.6569 | 0.00909 | 0.0011 | 72.2662
6.5 | 0.7226 | 0.00977 | -0.0014 | 73.9611
7 | 0.7811 | 0.01079 | -0.0025 | 72.3911
7.5 | 0.8238 | 0.01184 | -0.0001 | 69.5777
8 | 0.8703 | 0.01265 | 0.0015 | 68.7984
8.5 | 0.9173 | 0.01365 | 0.0029 | 67.2015
9 | 0.9663 | 0.01443 | 0.0038 | 66.9647
9.5 | 1.0142 | 0.01539 | 0.0048 | 65.8999
10 | 1.0488 | 0.01848 | 0.0074 | 56.7532
10.5 | 1.0953 | 0.01952 | 0.0084 | 56.1117
11 | 1.1373 | 0.02109 | 0.0098 | 53.926
11.5 | 1.1744 | 0.02315 | 0.0117 | 50.73
12 | 1.207 | 0.02543 | 0.0139 | 47.4636
12.5 | 1.2351 | 0.02778 | 0.0163 | 44.46
13 | 1.2535 | 0.03013 | 0.0198 | 41.6031
13.5 | 1.262 | 0.03323 | 0.0227 | 37.9777
14 | 1.2616 | 0.03786 | 0.0238 | 33.3228
14.5 | 1.2422 | 0.04586 | 0.0217 | 27.0868
15 | 1.2022 | 0.05896 | 0.0142 | 20.3901
16 | 0.754 | 0.1944 | -0.0523 | 3.8786
16.5 | 0.7681 | 0.20309 | -0.0568 | 3.7821
17 | 0.783 | 0.20948 | -0.0604 | 3.7378
17.5 | 0.798 | 0.21535 | -0.064 | 3.7056
18 | 0.8081 | 0.2256 | -0.0688 | 3.582
18.5 | 0.8229 | 0.23351 | -0.0731 | 3.524

## 53. Re 2M Mach 0.25 (1)
BIGFOIL.COM POLAR EXPORT
n63010a
NACA63A010 |  |  |  | Cl Max: | 0.879 | at alpha= | 9 | deg
JavaFoil+Calcfoil stall+Eppler ext transition |  |  |  | L/D Max: | 74.321 | at alpha= | 8.5 | deg
Re: | 2000000 |  |  | Cd Min: | 0.0051 | at alpha= | 0 | deg
Mach: | 0.25 |  |  | Cl=0 at alpha= | 0 | deg
|  |  |  | @ Cl=0.1, Cd= | 0.0051064
|  |  |  | @ Cl=0.4, Cd= | 0.11318
|  |  |  | @ Cl=0.6, Cd= | 0.11318
alpha (deg) | Cl | Cd | Cm | Cl/Cd
-14 | -0.31 | 0.11318 | 0.01 | -2.742
-13.5 | -0.385 | 0.1072 | 0.01 | -3.59
-13 | -0.453 | 0.09744 | 0.01 | -4.652
-12.5 | -0.516 | 0.08828 | 0.01 | -5.847
-12 | -0.572 | 0.0815 | 0.009 | -7.022
-11.5 | -0.62 | 0.076 | 0.008 | -8.16
-11 | -0.661 | 0.07098 | 0.008 | -9.316
-10.5 | -0.692 | 0.06655 | 0.008 | -10.4
-10 | -0.714 | 0.06177 | 0.008 | -11.566
-9.5 | -0.725 | 0.05407 | 0.01 | -13.403
-9 | -0.87 | 0.01231 | 0.015 | -70.694
-8.5 | -0.853 | 0.01168 | 0.014 | -72.987
-8 | -0.829 | 0.01148 | 0.014 | -72.216
-7.5 | -0.799 | 0.01104 | 0.013 | -72.37
-7 | -0.764 | 0.01062 | 0.012 | -71.953
-6.5 | -0.724 | 0.01017 | 0.011 | -71.231
-6 | -0.68 | 0.00983 | 0.01 | -69.153
-5.5 | -0.632 | 0.0094 | 0.009 | -67.295
-5 | -0.582 | 0.00901 | 0.009 | -64.576
-4.5 | -0.529 | 0.00872 | 0.008 | -60.652
-4 | -0.474 | 0.00849 | 0.007 | -55.778
-3.5 | -0.417 | 0.00823 | 0.006 | -50.643
-3 | -0.359 | 0.00804 | 0.005 | -44.669
-2.5 | -0.3 | 0.00782 | 0.004 | -38.41
-2 | -0.241 | 0.00762 | 0.003 | -31.604
-1.5 | -0.181 | 0.00528 | 0.003 | -34.24
-1 | -0.121 | 0.00515 | 0.002 | -23.442
-0.5 | -0.06 | 0.00514 | 0.001 | -11.761
0 | 0 | 0.0051 | 0 | 0
0.5 | 0.061 | 0.0051 | -0.001 | 11.945
1 | 0.122 | 0.00511 | -0.002 | 23.811
1.5 | 0.182 | 0.00524 | -0.003 | 34.778
2 | 0.243 | 0.00757 | -0.003 | 32.054
2.5 | 0.303 | 0.00777 | -0.004 | 38.964
3 | 0.362 | 0.00799 | -0.005 | 45.32
3.5 | 0.42 | 0.00818 | -0.006 | 51.392
4 | 0.478 | 0.00844 | -0.007 | 56.614
4.5 | 0.533 | 0.00871 | -0.008 | 61.245
5 | 0.587 | 0.00895 | -0.009 | 65.576
5.5 | 0.638 | 0.00933 | -0.009 | 68.361
6 | 0.686 | 0.00976 | -0.01 | 70.261
6.5 | 0.731 | 0.01009 | -0.011 | 72.393
7 | 0.771 | 0.01054 | -0.012 | 73.155
7.5 | 0.807 | 0.01096 | -0.013 | 73.611
8 | 0.837 | 0.01139 | -0.014 | 73.488
8.5 | 0.861 | 0.01158 | -0.014 | 74.321
9 | 0.879 | 0.0122 | -0.015 | 72.038
9.5 | 0.725 | 0.05407 | -0.01 | 13.403
10 | 0.714 | 0.06177 | -0.008 | 11.566
10.5 | 0.692 | 0.06655 | -0.008 | 10.4
11 | 0.661 | 0.07098 | -0.008 | 9.316
11.5 | 0.62 | 0.076 | -0.008 | 8.16
12 | 0.572 | 0.0815 | -0.009 | 7.022
12.5 | 0.516 | 0.08828 | -0.01 | 5.847
13 | 0.453 | 0.09744 | -0.01 | 4.652
13.5 | 0.385 | 0.1072 | -0.01 | 3.59
14 | 0.31 | 0.11318 | -0.01 | 2.742

## 54. Re 2M Mach 0.25 (2)
BIGFOIL.COM POLAR EXPORT
n63010a
NACA63A010 |  |  |  | Cl Max: | 1.0362 | at alpha= | 10 | deg
XFOIL ncrit=9 |  |  |  | L/D Max: | 71.6346 | at alpha= | 6.5 | deg
Re: | 2000000 |  |  | Cd Min: | 0.18104 | at alpha= | 15 | deg
Mach: | 0.25 |  |  | Cl=0 at alpha= | 0 | deg
|  |  |  | @ Cl=0.1, Cd= | 0.0042984
|  |  |  | @ Cl=0.4, Cd= | 0.0070382
|  |  |  | @ Cl=0.6, Cd= | 0.0087046
alpha (deg) | Cl | Cd | Cm | Cl/Cd
-15 | -0.5339 | 0.15326 | 0.0178 | -3.4836
-14.5 | -0.7251 | 0.17215 | 0.0419 | -4.212
-14 | -0.7188 | 0.16262 | 0.0377 | -4.4201
-13.5 | -0.7184 | 0.15119 | 0.0329 | -4.7516
-13 | -0.7252 | 0.1382 | 0.0275 | -5.2475
-12.5 | -0.7417 | 0.12361 | 0.0213 | -6.0003
-12 | -0.7819 | 0.10427 | 0.0122 | -7.4988
-11.5 | -0.8801 | 0.06707 | -0.0115 | -13.1221
-11 | -0.9401 | 0.04929 | -0.0241 | -19.0728
-10.5 | -1.0097 | 0.03673 | -0.0234 | -27.4898
-10 | -1.036 | 0.02723 | -0.0177 | -38.0463
-9.5 | -1.015 | 0.02216 | -0.0139 | -45.8032
-9 | -0.986 | 0.01771 | -0.0103 | -55.6748
-8.5 | -0.9399 | 0.01595 | -0.0082 | -58.9279
-8 | -0.8909 | 0.0147 | -0.0064 | -60.6054
-7.5 | -0.8451 | 0.01319 | -0.0039 | -64.0713
-7 | -0.7994 | 0.01209 | -0.0013 | -66.1208
-6.5 | -0.745 | 0.0104 | -0.0008 | -71.6346
-6 | -0.6771 | 0.00955 | -0.003 | -70.9005
-5.5 | -0.6105 | 0.0088 | -0.0048 | -69.375
-5 | -0.5512 | 0.00822 | -0.0048 | -67.056
-4.5 | -0.4978 | 0.00778 | -0.0036 | -63.9846
-4 | -0.4432 | 0.00744 | -0.0027 | -59.5699
-3 | -0.3341 | 0.00642 | -0.0016 | -52.0405
-2.5 | -0.2824 | 0.00543 | -0.0009 | -52.0074
-2 | -0.2293 | 0.00473 | -0.0003 | -48.4778
-1.5 | -0.1723 | 0.00452 | -0.0002 | -38.1195
-1 | -0.1156 | 0.00432 | 0 | -26.7593
-0.5 | -0.0578 | 0.00424 | 0 | -13.6321
0 | 0 | 0.00422 | 0 | 0
0.5 | 0.0578 | 0.00424 | 0 | 13.6321
1 | 0.1156 | 0.00432 | 0 | 26.7593
1.5 | 0.1722 | 0.00452 | 0.0002 | 38.0973
2 | 0.2292 | 0.00475 | 0.0003 | 48.2526
2.5 | 0.2823 | 0.00544 | 0.0009 | 51.8934
3 | 0.3341 | 0.00641 | 0.0016 | 52.1217
4 | 0.4432 | 0.00745 | 0.0027 | 59.4899
4.5 | 0.4978 | 0.00778 | 0.0036 | 63.9846
5 | 0.5512 | 0.00821 | 0.0048 | 67.1376
5.5 | 0.6104 | 0.00881 | 0.0048 | 69.2849
6 | 0.677 | 0.00955 | 0.003 | 70.8901
6.5 | 0.745 | 0.0104 | 0.0008 | 71.6346
7 | 0.7993 | 0.01209 | 0.0013 | 66.1125
7.5 | 0.8451 | 0.01318 | 0.0039 | 64.1199
8 | 0.891 | 0.01469 | 0.0064 | 60.6535
8.5 | 0.94 | 0.01595 | 0.0082 | 58.9342
9 | 0.9861 | 0.01772 | 0.0102 | 55.649
9.5 | 1.0153 | 0.02217 | 0.0138 | 45.7961
10 | 1.0362 | 0.02727 | 0.0176 | 37.9978
10.5 | 1.0094 | 0.03683 | 0.0233 | 27.407
11 | 0.9399 | 0.04948 | 0.0239 | 18.9956
11.5 | 0.879 | 0.06764 | 0.0108 | 12.9953
12 | 0.782 | 0.10467 | -0.0127 | 7.4711
12.5 | 0.7428 | 0.12381 | -0.0217 | 5.9995
13 | 0.7265 | 0.13833 | -0.0279 | 5.2519
13.5 | 0.7197 | 0.15138 | -0.0332 | 4.7543
14 | 0.7202 | 0.16274 | -0.038 | 4.4255
14.5 | 0.7265 | 0.17237 | -0.0422 | 4.2148
15 | 0.7341 | 0.18104 | -0.046 | 4.0549

## 55. Re 2M Mach 0.50 (1)
BIGFOIL.COM POLAR EXPORT
n63010a
NACA63A010 |  |  |  | Cl Max: | 1.073 | at alpha= | 20 | deg
JavaFoil+Calcfoil stall+Eppler ext transition |  |  |  | L/D Max: | 63.399 | at alpha= | 5.5 | deg
Re: | 2000000 |  |  | Cd Min: | 0.00525 | at alpha= | 0 | deg
Mach: | 0.5 |  |  | Cl=0 at alpha= | 0 | deg
|  |  |  | @ Cl=0.1, Cd= | 0.0052959
|  |  |  | @ Cl=0.4, Cd= | 0.0084189
|  |  |  | @ Cl=0.6, Cd= | 0.092891
alpha (deg) | Cl | Cd | Cm | Cl/Cd
-20 | -1.073 | 0.17912 | 0.021 | -5.991
-19.5 | -1.047 | 0.17299 | 0.02 | -6.05
-19 | -1.021 | 0.16812 | 0.02 | -6.071
-18.5 | -0.995 | 0.16307 | 0.019 | -6.099
-18 | -0.969 | 0.15857 | 0.019 | -6.109
-17.5 | -0.945 | 0.15864 | 0.019 | -5.959
-17 | -0.919 | 0.1518 | 0.018 | -6.052
-16.5 | -0.886 | 0.17073 | 0.016 | -5.191
-16 | -0.862 | 0.13824 | 0.016 | -6.237
-15.5 | -0.835 | 0.1369 | 0.015 | -6.1
-15 | -0.809 | 0.13149 | 0.015 | -6.15
-14.5 | -0.782 | 0.12351 | 0.014 | -6.334
-14 | -0.756 | 0.11765 | 0.014 | -6.424
-13.5 | -0.729 | 0.11482 | 0.013 | -6.35
-13 | -0.702 | 0.11075 | 0.012 | -6.342
-12.5 | -0.677 | 0.10473 | 0.012 | -6.46
-12 | -0.648 | 0.09753 | 0.011 | -6.639
-11.5 | -0.621 | 0.09396 | 0.01 | -6.606
-11 | -0.594 | 0.09281 | 0.01 | -6.402
-10.5 | -0.568 | 0.08659 | 0.009 | -6.555
-10 | -0.541 | 0.08393 | 0.009 | -6.445
-9.5 | -0.514 | 0.0719 | 0.008 | -7.146
-9 | -0.488 | 0.06196 | 0.008 | -7.868
-8.5 | -0.461 | 0.05601 | 0.008 | -8.232
-8 | -0.433 | 0.05421 | 0.006 | -7.989
-7.5 | -0.406 | 0.05033 | 0.006 | -8.067
-7 | -0.468 | 0.0116 | 0.013 | -40.348
-6.5 | -0.435 | 0.01176 | 0.012 | -36.986
-6 | -0.659 | 0.01109 | 0.011 | -59.391
-5.5 | -0.655 | 0.01054 | 0.01 | -62.125
-5 | -0.623 | 0.01007 | 0.01 | -61.824
-4.5 | -0.576 | 0.00956 | 0.009 | -60.223
-4 | -0.422 | 0.03226 | 0.003 | -13.071
-3.5 | -0.462 | 0.00876 | 0.007 | -52.714
-3 | -0.399 | 0.00848 | 0.006 | -47.079
-2.5 | -0.335 | 0.00824 | 0.005 | -40.626
-2 | -0.269 | 0.00802 | 0.004 | -33.525
-1.5 | -0.202 | 0.00775 | 0.003 | -26.083
-1 | -0.135 | 0.00532 | 0.002 | -25.389
-0.5 | -0.068 | 0.00535 | 0.001 | -12.632
0 | 0 | 0.00525 | 0 | 0
0.5 | 0.068 | 0.00531 | -0.001 | 12.828
1 | 0.136 | 0.00528 | -0.002 | 25.788
1.5 | 0.204 | 0.0077 | -0.003 | 26.453
2 | 0.271 | 0.00797 | -0.004 | 34.008
2.5 | 0.338 | 0.00819 | -0.005 | 41.217
3 | 0.403 | 0.00843 | -0.006 | 47.77
3.5 | 0.466 | 0.00881 | -0.007 | 52.923
4 | 0.526 | 0.0091 | -0.008 | 57.792
4.5 | 0.581 | 0.00954 | -0.009 | 60.889
5 | 0.628 | 0.00994 | -0.01 | 63.211
5.5 | 0.661 | 0.01043 | -0.01 | 63.399
6 | 0.665 | 0.01093 | -0.011 | 60.841
6.5 | 0.439 | 0.01168 | -0.012 | 37.597
7 | 0.473 | 0.01188 | -0.013 | 39.785
7.5 | 0.406 | 0.05079 | -0.006 | 7.994
8 | 0.433 | 0.06012 | -0.006 | 7.202
8.5 | 0.461 | 0.05601 | -0.008 | 8.232
9 | 0.488 | 0.06196 | -0.008 | 7.868
9.5 | 0.514 | 0.0719 | -0.008 | 7.146
10 | 0.541 | 0.0867 | -0.009 | 6.239
10.5 | 0.568 | 0.08968 | -0.009 | 6.329
11 | 0.594 | 0.09268 | -0.009 | 6.411
11.5 | 0.621 | 0.09363 | -0.01 | 6.629
12 | 0.648 | 0.09753 | -0.01 | 6.639
12.5 | 0.676 | 0.10287 | -0.012 | 6.575
13 | 0.702 | 0.10885 | -0.012 | 6.453
13.5 | 0.729 | 0.11306 | -0.013 | 6.449
14 | 0.756 | 0.11761 | -0.013 | 6.426
14.5 | 0.782 | 0.12347 | -0.014 | 6.336
15 | 0.809 | 0.12969 | -0.015 | 6.235
15.5 | 0.835 | 0.13251 | -0.015 | 6.302
16 | 0.862 | 0.13981 | -0.016 | 6.168
16.5 | 0.886 | 0.16817 | -0.016 | 5.27
17 | 0.919 | 0.14674 | -0.018 | 6.26
17.5 | 0.945 | 0.1567 | -0.019 | 6.033
18 | 0.969 | 0.15843 | -0.018 | 6.114
18.5 | 0.995 | 0.16299 | -0.019 | 6.102
19 | 1.021 | 0.16693 | -0.02 | 6.114
19.5 | 1.047 | 0.1731 | -0.02 | 6.046
20 | 1.073 | 0.1791 | -0.021 | 5.991

## 56. Re 2M Mach 0.50 (2)
BIGFOIL.COM POLAR EXPORT
n63010a
NACA63A010 |  |  |  | Cl Max: | 0.964 | at alpha= | 20 | deg
XFOIL ncrit=9 |  |  |  | L/D Max: | 64.3828 | at alpha= | 4.5 | deg
Re: | 2000000 |  |  | Cd Min: | 0.28783 | at alpha= | 20 | deg
Mach: | 0.5 |  |  | Cl=0 at alpha= | 0 | deg
|  |  |  | @ Cl=0.1, Cd= | 0.0045167
|  |  |  | @ Cl=0.4, Cd= | 0.0074036
|  |  |  | @ Cl=0.6, Cd= | 0.0093727
alpha (deg) | Cl | Cd | Cm | Cl/Cd
-20 | -0.9631 | 0.28715 | 0.1054 | -3.354
-19.5 | -0.941 | 0.2779 | 0.0997 | -3.3861
-19 | -0.9194 | 0.2688 | 0.0941 | -3.4204
-18.5 | -0.8979 | 0.25973 | 0.0886 | -3.4571
-18 | -0.8767 | 0.25063 | 0.0833 | -3.498
-17.5 | -0.857 | 0.24203 | 0.0786 | -3.5409
-17 | -0.8362 | 0.23386 | 0.0738 | -3.5756
-16.5 | -0.8154 | 0.22548 | 0.0689 | -3.6163
-16 | -0.7947 | 0.21534 | 0.0633 | -3.6904
-15.5 | -0.776 | 0.20599 | 0.0583 | -3.7672
-15 | -0.7581 | 0.19684 | 0.0535 | -3.8514
-14.5 | -0.7411 | 0.18765 | 0.0489 | -3.9494
-14 | -0.7252 | 0.17823 | 0.0443 | -4.0689
-13.5 | -0.7122 | 0.16958 | 0.0404 | -4.1998
-13 | -0.701 | 0.15964 | 0.0358 | -4.3911
-12.5 | -0.6923 | 0.14907 | 0.0311 | -4.6441
-12 | -0.6879 | 0.13845 | 0.0263 | -4.9686
-11.5 | -0.6819 | 0.12906 | 0.022 | -5.2836
-11 | -0.6786 | 0.11947 | 0.0176 | -5.6801
-10.5 | -0.6796 | 0.10912 | 0.0128 | -6.228
-10 | -0.6845 | 0.09831 | 0.0075 | -6.9627
-9.5 | -0.6944 | 0.08663 | 0.0012 | -8.0157
-9 | -0.7103 | 0.07309 | -0.0075 | -9.7182
-8.5 | -0.7333 | 0.05648 | -0.0221 | -12.9834
-8 | -0.7643 | 0.0451 | -0.0301 | -16.9468
-7.5 | -0.7948 | 0.03686 | -0.0287 | -21.5627
-7 | -0.8062 | 0.02803 | -0.0244 | -28.762
-6.5 | -0.7995 | 0.02004 | -0.0178 | -39.8952
-6 | -0.7519 | 0.01419 | -0.0152 | -52.988
-5.5 | -0.6832 | 0.01134 | -0.0143 | -60.2469
-4 | -0.5051 | 0.00818 | -0.0055 | -61.7482
-3.5 | -0.4405 | 0.00772 | -0.0042 | -57.0596
-3 | -0.3764 | 0.00722 | -0.0033 | -52.133
-2.5 | -0.3168 | 0.00625 | -0.0022 | -50.688
-2 | -0.2599 | 0.00509 | -0.0009 | -51.0609
-1.5 | -0.1957 | 0.00478 | -0.0005 | -40.9414
-1 | -0.1313 | 0.00455 | -0.0001 | -28.8571
-0.5 | -0.0658 | 0.00448 | 0 | -14.6875
0 | 0 | 0.00443 | 0 | 0
0.5 | 0.0657 | 0.00448 | 0 | 14.6652
1 | 0.1312 | 0.00455 | 0.0001 | 28.8352
1.5 | 0.1957 | 0.00478 | 0.0005 | 40.9414
2 | 0.2596 | 0.00512 | 0.0009 | 50.7031
2.5 | 0.3167 | 0.00625 | 0.0022 | 50.672
3 | 0.3765 | 0.00722 | 0.0033 | 52.1468
3.5 | 0.4405 | 0.00772 | 0.0042 | 57.0596
4 | 0.5051 | 0.00818 | 0.0055 | 61.7482
4.5 | 0.5685 | 0.00883 | 0.0073 | 64.3828
5 | 0.6277 | 0.00985 | 0.0103 | 63.7259
5.5 | 0.6831 | 0.01136 | 0.0143 | 60.132
6 | 0.7519 | 0.01419 | 0.0152 | 52.988
6.5 | 0.7995 | 0.02004 | 0.0178 | 39.8952
7 | 0.8063 | 0.02804 | 0.0244 | 28.7553
7.5 | 0.795 | 0.03689 | 0.0286 | 21.5506
8 | 0.7646 | 0.04515 | 0.03 | 16.9347
8.5 | 0.7337 | 0.05657 | 0.0219 | 12.9698
9 | 0.711 | 0.0732 | 0.0072 | 9.7131
9.5 | 0.6951 | 0.08675 | -0.0015 | 8.0127
10 | 0.6854 | 0.09843 | -0.0078 | 6.9633
10.5 | 0.6805 | 0.10927 | -0.0131 | 6.2277
11 | 0.6796 | 0.1196 | -0.0179 | 5.6823
11.5 | 0.6827 | 0.12932 | -0.0223 | 5.2792
12 | 0.6892 | 0.13859 | -0.0266 | 4.9729
12.5 | 0.6935 | 0.14917 | -0.0314 | 4.6491
13 | 0.7022 | 0.15975 | -0.0361 | 4.3956
13.5 | 0.7134 | 0.16973 | -0.0407 | 4.2031
14 | 0.7265 | 0.17839 | -0.0446 | 4.0725
14.5 | 0.7423 | 0.18785 | -0.0493 | 3.9516
15 | 0.7593 | 0.19707 | -0.0538 | 3.8529
15.5 | 0.7772 | 0.20626 | -0.0586 | 3.7681
16 | 0.7958 | 0.2157 | -0.0637 | 3.6894
16.5 | 0.8166 | 0.22575 | -0.0692 | 3.6173
17 | 0.8371 | 0.23421 | -0.074 | 3.5741
17.5 | 0.858 | 0.24239 | -0.0789 | 3.5397
18 | 0.8778 | 0.25114 | -0.0837 | 3.4953
18.5 | 0.8989 | 0.26026 | -0.0889 | 3.4539
19 | 0.9204 | 0.26939 | -0.0944 | 3.4166
19.5 | 0.9421 | 0.27858 | -0.1 | 3.3818
20 | 0.964 | 0.28783 | -0.1057 | 3.3492

## 57. Re 3M Mach 0.00 (1)
BIGFOIL.COM POLAR EXPORT
n63010a
NACA63A010 |  |  |  | Cl Max: | 0.955 | at alpha= | 10.5 | deg
JavaFoil+Calcfoil stall+Eppler ext transition |  |  |  | L/D Max: | 82.262 | at alpha= | 7.5 | deg
Re: | 3000000 |  |  | Cd Min: | 0.00489 | at alpha= | 0.5 | deg
Mach: | 0 |  |  | Cl=0 at alpha= | 0 | deg
|  |  |  | @ Cl=0.1, Cd= | 0.0049317
|  |  |  | @ Cl=0.4, Cd= | 0.0076033
|  |  |  | @ Cl=0.6, Cd= | 0.11384
alpha (deg) | Cl | Cd | Cm | Cl/Cd
-15.5 | -0.591 | 0.11384 | 0.013 | -5.192
-15 | -0.619 | 0.10607 | 0.013 | -5.835
-14.5 | -0.646 | 0.09961 | 0.012 | -6.486
-14 | -0.672 | 0.09394 | 0.012 | -7.152
-13.5 | -0.697 | 0.08763 | 0.012 | -7.95
-13 | -0.716 | 0.08347 | 0.011 | -8.582
-12.5 | -0.736 | 0.07785 | 0.011 | -9.458
-12 | -0.752 | 0.0737 | 0.01 | -10.204
-11.5 | -0.764 | 0.06943 | 0.01 | -10.998
-11 | -0.925 | 0.01473 | 0.017 | -62.752
-10.5 | -0.945 | 0.01259 | 0.017 | -75.075
-10 | -0.941 | 0.01203 | 0.016 | -78.226
-9.5 | -0.923 | 0.01147 | 0.015 | -80.45
-9 | -0.897 | 0.01122 | 0.015 | -79.953
-8.5 | -0.867 | 0.01076 | 0.014 | -80.611
-8 | -0.834 | 0.01044 | 0.013 | -79.859
-7.5 | -0.797 | 0.00985 | 0.012 | -80.896
-7 | -0.756 | 0.00962 | 0.012 | -78.587
-6.5 | -0.713 | 0.00932 | 0.011 | -76.454
-6 | -0.666 | 0.00897 | 0.01 | -74.313
-5.5 | -0.618 | 0.00861 | 0.009 | -71.692
-5 | -0.567 | 0.00837 | 0.008 | -67.701
-4.5 | -0.514 | 0.00785 | 0.007 | -65.5
-4 | -0.46 | 0.00789 | 0.007 | -58.309
-3.5 | -0.404 | 0.00768 | 0.006 | -52.695
-3 | -0.348 | 0.00749 | 0.005 | -46.5
-2.5 | -0.291 | 0.00717 | 0.004 | -40.605
-2 | -0.233 | 0.00715 | 0.003 | -32.647
-1.5 | -0.175 | 0.00507 | 0.002 | -34.569
-1 | -0.117 | 0.00499 | 0.002 | -23.445
-0.5 | -0.059 | 0.00492 | 0.001 | -11.887
0 | 0 | 0.00495 | 0 | 0
0.5 | 0.059 | 0.00489 | -0.001 | 12.06
1 | 0.118 | 0.00495 | -0.002 | 23.79
1.5 | 0.177 | 0.00503 | -0.002 | 35.077
2 | 0.235 | 0.00711 | -0.003 | 33.091
2.5 | 0.293 | 0.00712 | -0.004 | 41.162
3 | 0.351 | 0.00744 | -0.005 | 47.148
3.5 | 0.408 | 0.00763 | -0.006 | 53.441
4 | 0.464 | 0.00784 | -0.007 | 59.148
4.5 | 0.518 | 0.0078 | -0.007 | 66.461
5 | 0.571 | 0.00832 | -0.008 | 68.719
5.5 | 0.623 | 0.00856 | -0.009 | 72.79
6 | 0.672 | 0.0089 | -0.01 | 75.468
6.5 | 0.719 | 0.00925 | -0.011 | 77.675
7 | 0.763 | 0.00955 | -0.012 | 79.868
7.5 | 0.804 | 0.00977 | -0.012 | 82.262
8 | 0.841 | 0.01036 | -0.013 | 81.232
8.5 | 0.875 | 0.01067 | -0.014 | 82.042
9 | 0.905 | 0.01112 | -0.015 | 81.41
9.5 | 0.931 | 0.01136 | -0.016 | 81.986
10 | 0.95 | 0.01191 | -0.016 | 79.769
10.5 | 0.955 | 0.01246 | -0.017 | 76.638
11 | 0.925 | 0.01473 | -0.017 | 62.752
11.5 | 0.764 | 0.06943 | -0.01 | 10.998
12 | 0.752 | 0.0737 | -0.01 | 10.204
12.5 | 0.736 | 0.07785 | -0.011 | 9.458
13 | 0.716 | 0.08347 | -0.011 | 8.582
13.5 | 0.697 | 0.08763 | -0.012 | 7.95
14 | 0.672 | 0.09394 | -0.012 | 7.152
14.5 | 0.646 | 0.09961 | -0.012 | 6.486
15 | 0.619 | 0.10607 | -0.012 | 5.835
15.5 | 0.591 | 0.11384 | -0.012 | 5.192

## 58. Re 3M Mach 0.00 (2)
BIGFOIL.COM POLAR EXPORT
n63010a
NACA63A010 |  |  |  | Cl Max: | 1.4603 | at alpha= | 16.5 | deg
XFOIL ncrit=9 |  |  |  | L/D Max: | 84.9662 | at alpha= | 8 | deg
Re: | 3000000 |  |  | Cd Min: | 0.08425 | at alpha= | 18 | deg
Mach: | 0 |  |  | Cl=0 at alpha= | 0 | deg
|  |  |  | @ Cl=0.1, Cd= | 0.0040297
|  |  |  | @ Cl=0.4, Cd= | 0.0066621
|  |  |  | @ Cl=0.6, Cd= | 0.0077057
alpha (deg) | Cl | Cd | Cm | Cl/Cd
-18 | -1.3295 | 0.08131 | -0.0015 | -16.351
-17.5 | -1.4163 | 0.05849 | -0.015 | -24.2144
-17 | -1.4451 | 0.04773 | -0.0202 | -30.2766
-16.5 | -1.4566 | 0.04042 | -0.0225 | -36.0366
-16 | -1.4581 | 0.03508 | -0.023 | -41.565
-15.5 | -1.4523 | 0.03113 | -0.0219 | -46.6527
-15 | -1.4418 | 0.02813 | -0.0196 | -51.2549
-14.5 | -1.4261 | 0.02589 | -0.0163 | -55.083
-14 | -1.4001 | 0.02431 | -0.0133 | -57.5936
-13.5 | -1.364 | 0.02304 | -0.0116 | -59.2014
-13 | -1.3249 | 0.02186 | -0.0102 | -60.6084
-12.5 | -1.3022 | 0.01842 | -0.0069 | -70.6949
-12 | -1.2605 | 0.01703 | -0.0055 | -74.0164
-11.5 | -1.2139 | 0.01619 | -0.0047 | -74.9784
-11 | -1.1663 | 0.01538 | -0.004 | -75.8322
-10.5 | -1.1182 | 0.01459 | -0.0033 | -76.6415
-10 | -1.0694 | 0.01387 | -0.0027 | -77.1017
-9.5 | -1.0197 | 0.01324 | -0.0021 | -77.0166
-9 | -0.9699 | 0.01265 | -0.0015 | -76.6719
-8.5 | -0.9287 | 0.01096 | 0.0007 | -84.7354
-8 | -0.8812 | 0.01037 | 0.002 | -84.9759
-7.5 | -0.833 | 0.00982 | 0.0032 | -84.8269
-7 | -0.7685 | 0.00928 | 0.0007 | -82.8125
-6 | -0.6442 | 0.00804 | -0.0029 | -80.1244
-5.5 | -0.5913 | 0.00763 | -0.0024 | -77.4967
-5 | -0.5393 | 0.00739 | -0.0017 | -72.977
-4.5 | -0.4861 | 0.00711 | -0.0012 | -68.3685
-4 | -0.4322 | 0.00684 | -0.001 | -63.1871
-3.5 | -0.3779 | 0.00654 | -0.0008 | -57.7829
-2.5 | -0.2719 | 0.00542 | -0.0004 | -50.1661
-2 | -0.2205 | 0.00464 | 0 | -47.5216
-1.5 | -0.1662 | 0.00431 | 0.0001 | -38.5615
-1 | -0.1114 | 0.00405 | 0.0001 | -27.5062
-0.5 | -0.0558 | 0.00395 | 0.0001 | -14.1266
0 | 0 | 0.00393 | 0 | 0
0.5 | 0.0557 | 0.00395 | -0.0001 | 14.1013
1 | 0.1113 | 0.00405 | -0.0001 | 27.4815
1.5 | 0.1661 | 0.00431 | -0.0001 | 38.5383
2 | 0.2203 | 0.00466 | 0 | 47.2747
2.5 | 0.2718 | 0.00542 | 0.0004 | 50.1476
3.5 | 0.3779 | 0.00654 | 0.0008 | 57.7829
4 | 0.4322 | 0.00684 | 0.001 | 63.1871
4.5 | 0.486 | 0.00712 | 0.0012 | 68.2584
5 | 0.5392 | 0.00739 | 0.0017 | 72.9635
5.5 | 0.5913 | 0.00764 | 0.0024 | 77.3953
6 | 0.6443 | 0.00804 | 0.0029 | 80.1368
6.5 | 0.7047 | 0.00886 | 0.0015 | 79.5372
7 | 0.7684 | 0.00928 | -0.0007 | 82.8017
7.5 | 0.8328 | 0.00982 | -0.0031 | 84.8065
8 | 0.8811 | 0.01037 | -0.0019 | 84.9662
8.5 | 0.9286 | 0.01095 | -0.0007 | 84.8037
9 | 0.9699 | 0.01266 | 0.0015 | 76.6114
9.5 | 1.02 | 0.01323 | 0.0021 | 77.0975
10 | 1.0696 | 0.01386 | 0.0026 | 77.1717
10.5 | 1.1186 | 0.01458 | 0.0033 | 76.7215
11 | 1.1666 | 0.01538 | 0.004 | 75.8518
11.5 | 1.214 | 0.01619 | 0.0047 | 74.9846
12 | 1.2607 | 0.01703 | 0.0055 | 74.0282
12.5 | 1.3023 | 0.01843 | 0.0068 | 70.662
13 | 1.3252 | 0.02186 | 0.0101 | 60.6221
13.5 | 1.3645 | 0.02303 | 0.0115 | 59.2488
14 | 1.4008 | 0.02429 | 0.0132 | 57.6698
14.5 | 1.4268 | 0.0259 | 0.0161 | 55.0888
15 | 1.4431 | 0.02811 | 0.0194 | 51.3376
15.5 | 1.4533 | 0.03115 | 0.0217 | 46.6549
16 | 1.4598 | 0.03506 | 0.0227 | 41.6372
16.5 | 1.4603 | 0.04018 | 0.0223 | 36.344
17 | 1.446 | 0.04786 | 0.0198 | 30.2131
17.5 | 1.4188 | 0.05843 | 0.0147 | 24.282
18 | 1.3171 | 0.08425 | -0.0008 | 15.6332

## 59. Re 3M Mach 0.10 (1)
BIGFOIL.COM POLAR EXPORT
n63010a
NACA63A010 |  |  |  | Cl Max: | 0.945 | at alpha= | 10.5 | deg
JavaFoil+Calcfoil stall+Eppler ext transition |  |  |  | L/D Max: | 81.689 | at alpha= | 7.5 | deg
Re: | 3000000 |  |  | Cd Min: | 0.00488 | at alpha= | 0 | deg
Mach: | 0.1 |  |  | Cl=0 at alpha= | 0 | deg
|  |  |  | @ Cl=0.1, Cd= | 0.00494
|  |  |  | @ Cl=0.4, Cd= | 0.0076337
|  |  |  | @ Cl=0.6, Cd= | 0.11513
alpha (deg) | Cl | Cd | Cm | Cl/Cd
-15.5 | -0.545 | 0.11513 | 0.012 | -4.73
-15 | -0.576 | 0.10847 | 0.012 | -5.313
-14.5 | -0.607 | 0.10188 | 0.012 | -5.961
-14 | -0.637 | 0.09592 | 0.012 | -6.64
-13.5 | -0.666 | 0.08959 | 0.012 | -7.432
-13 | -0.692 | 0.08312 | 0.012 | -8.33
-12.5 | -0.715 | 0.07815 | 0.011 | -9.15
-12 | -0.733 | 0.07513 | 0.01 | -9.752
-11.5 | -0.748 | 0.07043 | 0.01 | -10.626
-11 | -0.83 | 0.034 | 0.015 | -24.414
-10.5 | -0.936 | 0.01275 | 0.017 | -73.385
-10 | -0.935 | 0.01216 | 0.016 | -76.883
-9.5 | -0.919 | 0.01158 | 0.016 | -79.318
-9 | -0.895 | 0.01132 | 0.015 | -79.01
-8.5 | -0.866 | 0.01081 | 0.014 | -80.148
-8 | -0.834 | 0.01053 | 0.013 | -79.225
-7.5 | -0.798 | 0.00993 | 0.012 | -80.325
-7 | -0.758 | 0.00972 | 0.012 | -77.989
-6.5 | -0.715 | 0.00933 | 0.011 | -76.588
-6 | -0.669 | 0.00905 | 0.01 | -73.861
-5.5 | -0.62 | 0.00861 | 0.009 | -72.025
-5 | -0.569 | 0.00836 | 0.008 | -68.049
-4.5 | -0.516 | 0.00811 | 0.007 | -63.696
-4 | -0.462 | 0.00793 | 0.007 | -58.286
-3.5 | -0.406 | 0.00771 | 0.006 | -52.725
-3 | -0.35 | 0.00756 | 0.005 | -46.275
-2.5 | -0.292 | 0.00714 | 0.004 | -40.935
-2 | -0.234 | 0.00722 | 0.003 | -32.471
-1.5 | -0.176 | 0.00512 | 0.003 | -34.387
-1 | -0.118 | 0.00498 | 0.002 | -23.605
-0.5 | -0.059 | 0.00497 | 0.001 | -11.823
0 | 0 | 0.00488 | 0 | 0
0.5 | 0.059 | 0.00494 | -0.001 | 11.996
1 | 0.118 | 0.00494 | -0.002 | 23.953
1.5 | 0.177 | 0.00509 | -0.003 | 34.896
2 | 0.236 | 0.00718 | -0.003 | 32.915
2.5 | 0.295 | 0.0071 | -0.004 | 41.498
3 | 0.353 | 0.00751 | -0.005 | 46.925
3.5 | 0.41 | 0.00766 | -0.006 | 53.478
4 | 0.466 | 0.00788 | -0.007 | 59.131
4.5 | 0.521 | 0.00805 | -0.007 | 64.638
5 | 0.574 | 0.00831 | -0.008 | 69.072
5.5 | 0.625 | 0.00855 | -0.009 | 73.129
6 | 0.674 | 0.00899 | -0.01 | 75.016
6.5 | 0.721 | 0.00926 | -0.011 | 77.811
7 | 0.764 | 0.00964 | -0.012 | 79.267
7.5 | 0.805 | 0.00985 | -0.012 | 81.689
8 | 0.841 | 0.01044 | -0.013 | 80.595
8.5 | 0.874 | 0.01072 | -0.014 | 81.567
9 | 0.903 | 0.01122 | -0.015 | 80.458
9.5 | 0.927 | 0.01147 | -0.016 | 80.84
10 | 0.944 | 0.01204 | -0.016 | 78.406
10.5 | 0.945 | 0.01262 | -0.017 | 74.917
11 | 0.83 | 0.034 | -0.015 | 24.414
11.5 | 0.748 | 0.07043 | -0.01 | 10.626
12 | 0.733 | 0.07513 | -0.01 | 9.752
12.5 | 0.715 | 0.07815 | -0.011 | 9.15
13 | 0.692 | 0.08312 | -0.011 | 8.33
13.5 | 0.666 | 0.08959 | -0.012 | 7.432
14 | 0.637 | 0.09592 | -0.012 | 6.64
14.5 | 0.607 | 0.10188 | -0.012 | 5.961
15 | 0.576 | 0.10847 | -0.012 | 5.313
15.5 | 0.545 | 0.11513 | -0.012 | 4.73

## 60. Re 3M Mach 0.10 (2)
BIGFOIL.COM POLAR EXPORT
n63010a
NACA63A010 |  |  |  | Cl Max: | 1.4067 | at alpha= | 15 | deg
XFOIL ncrit=9 |  |  |  | L/D Max: | 84.2312 | at alpha= | 7.5 | deg
Re: | 3000000 |  |  | Cd Min: | 0.24579 | at alpha= | -19.5 | deg
Mach: | 0.1 |  |  | Cl=0 at alpha= | 0 | deg
|  |  |  | @ Cl=0.1, Cd= | 0.0040386
|  |  |  | @ Cl=0.4, Cd= | 0.006676
|  |  |  | @ Cl=0.6, Cd= | 0.0077206
alpha (deg) | Cl | Cd | Cm | Cl/Cd
-19.5 | -0.8572 | 0.24579 | 0.0816 | -3.4875
-19 | -0.8412 | 0.23952 | 0.0775 | -3.512
-18.5 | -0.8251 | 0.2332 | 0.0734 | -3.5382
-17 | -1.2859 | 0.07641 | -0.0047 | -16.8289
-16.5 | -1.365 | 0.0551 | -0.018 | -24.7731
-16 | -1.3928 | 0.04467 | -0.0229 | -31.1798
-15.5 | -1.4027 | 0.03782 | -0.0246 | -37.0888
-15 | -1.4049 | 0.03275 | -0.024 | -42.8977
-14.5 | -1.399 | 0.02917 | -0.0217 | -47.9602
-14 | -1.3851 | 0.02668 | -0.0182 | -51.9153
-13.5 | -1.3595 | 0.02493 | -0.0151 | -54.5327
-13 | -1.3242 | 0.02342 | -0.0132 | -56.5414
-12.5 | -1.2867 | 0.02187 | -0.0114 | -58.834
-12 | -1.2653 | 0.018 | -0.0077 | -70.2944
-11.5 | -1.2206 | 0.01681 | -0.0065 | -72.6115
-11 | -1.1729 | 0.01593 | -0.0056 | -73.6284
-10.5 | -1.1247 | 0.01505 | -0.0047 | -74.7309
-10 | -1.0758 | 0.01423 | -0.0038 | -75.6008
-9.5 | -1.026 | 0.01352 | -0.0031 | -75.8876
-9 | -0.9758 | 0.01288 | -0.0023 | -75.7609
-8.5 | -0.9338 | 0.0112 | -0.0001 | -83.375
-8 | -0.8863 | 0.01053 | 0.0013 | -84.169
-7.5 | -0.8383 | 0.00995 | 0.0027 | -84.2513
-7 | -0.7732 | 0.00937 | 0.0003 | -82.5187
-6 | -0.648 | 0.0081 | -0.0032 | -80
-5.5 | -0.595 | 0.00767 | -0.0026 | -77.575
-5 | -0.5427 | 0.00742 | -0.0018 | -73.1402
-4.5 | -0.489 | 0.00715 | -0.0013 | -68.3916
-4 | -0.4347 | 0.00686 | -0.0011 | -63.3673
-3.5 | -0.38 | 0.00656 | -0.0009 | -57.9268
-3 | -0.326 | 0.00614 | -0.0007 | -53.0945
-2.5 | -0.2733 | 0.00544 | -0.0005 | -50.239
-2 | -0.2218 | 0.00466 | 0 | -47.5966
-1.5 | -0.1671 | 0.00432 | 0.0001 | -38.6806
-1 | -0.1121 | 0.00406 | 0.0001 | -27.6108
-0.5 | -0.0561 | 0.00396 | 0.0001 | -14.1667
0 | 0 | 0.00393 | 0 | 0
0.5 | 0.056 | 0.00396 | -0.0001 | 14.1414
1 | 0.112 | 0.00406 | -0.0001 | 27.5862
1.5 | 0.1671 | 0.00432 | 0 | 38.6806
2 | 0.2215 | 0.00468 | 0.0001 | 47.3291
2.5 | 0.2733 | 0.00544 | 0.0005 | 50.239
3 | 0.326 | 0.00614 | 0.0007 | 53.0945
3.5 | 0.38 | 0.00657 | 0.0009 | 57.8387
4 | 0.4347 | 0.00686 | 0.0011 | 63.3673
4.5 | 0.4889 | 0.00715 | 0.0013 | 68.3776
5.5 | 0.595 | 0.00768 | 0.0026 | 77.474
6 | 0.648 | 0.00811 | 0.0032 | 79.9014
7 | 0.7731 | 0.00937 | -0.0003 | 82.508
7.5 | 0.8381 | 0.00995 | -0.0027 | 84.2312
8 | 0.8861 | 0.01053 | -0.0013 | 84.15
8.5 | 0.9338 | 0.0112 | 0.0002 | 83.375
9 | 0.9759 | 0.01288 | 0.0023 | 75.7686
9.5 | 1.0262 | 0.01351 | 0.003 | 75.9585
10 | 1.0761 | 0.01422 | 0.0038 | 75.6751
10.5 | 1.125 | 0.01504 | 0.0046 | 74.8005
11 | 1.1731 | 0.01593 | 0.0055 | 73.6409
11.5 | 1.2207 | 0.01682 | 0.0064 | 72.5743
12 | 1.2654 | 0.018 | 0.0077 | 70.3
12.5 | 1.2869 | 0.02188 | 0.0113 | 58.8163
13 | 1.3246 | 0.02341 | 0.0131 | 56.5827
13.5 | 1.3601 | 0.02491 | 0.015 | 54.6006
14 | 1.386 | 0.02667 | 0.0181 | 51.9685
14.5 | 1.4 | 0.02917 | 0.0215 | 47.9945
15 | 1.4067 | 0.0327 | 0.0238 | 43.0183
15.5 | 1.4041 | 0.03783 | 0.0243 | 37.116
16 | 1.394 | 0.04473 | 0.0226 | 31.1648
16.5 | 1.3711 | 0.05448 | 0.018 | 25.167
17 | 1.2888 | 0.07628 | 0.0044 | 16.8956

## 61. Re 3M Mach 0.25 (1)
BIGFOIL.COM POLAR EXPORT
n63010a
NACA63A010 |  |  |  | Cl Max: | 0.889 | at alpha= | 9.5 | deg
JavaFoil+Calcfoil stall+Eppler ext transition |  |  |  | L/D Max: | 77.988 | at alpha= | 7.5 | deg
Re: | 3000000 |  |  | Cd Min: | 0.00491 | at alpha= | 0.5 | deg
Mach: | 0.25 |  |  | Cl=0 at alpha= | 0 | deg
|  |  |  | @ Cl=0.1, Cd= | 0.0049164
|  |  |  | @ Cl=0.4, Cd= | 0.11608
|  |  |  | @ Cl=0.6, Cd= | 0.11608
alpha (deg) | Cl | Cd | Cm | Cl/Cd
-14.5 | -0.225 | 0.11282 | 0.011 | -1.996
-14 | -0.311 | 0.1117 | 0.011 | -2.78
-13.5 | -0.385 | 0.10156 | 0.011 | -3.792
-13 | -0.454 | 0.09427 | 0.01 | -4.812
-12.5 | -0.517 | 0.0861 | 0.01 | -6.002
-12 | -0.575 | 0.07804 | 0.011 | -7.367
-11.5 | -0.622 | 0.07369 | 0.009 | -8.441
-11 | -0.665 | 0.06815 | 0.01 | -9.755
-10.5 | -0.701 | 0.06085 | 0.01 | -11.526
-10 | -0.879 | 0.01295 | 0.017 | -67.877
-9.5 | -0.881 | 0.01225 | 0.016 | -71.895
-9 | -0.87 | 0.01184 | 0.015 | -73.514
-8.5 | -0.853 | 0.01133 | 0.014 | -75.265
-8 | -0.829 | 0.01089 | 0.014 | -76.161
-7.5 | -0.799 | 0.01043 | 0.013 | -76.663
-7 | -0.764 | 0.01001 | 0.012 | -76.37
-6.5 | -0.724 | 0.00957 | 0.011 | -75.681
-6 | -0.68 | 0.00925 | 0.01 | -73.501
-5.5 | -0.632 | 0.00887 | 0.009 | -71.318
-5 | -0.582 | 0.00851 | 0.009 | -68.372
-4.5 | -0.529 | 0.00822 | 0.008 | -64.345
-4 | -0.474 | 0.00802 | 0.007 | -59.053
-3.5 | -0.417 | 0.00778 | 0.006 | -53.596
-3 | -0.359 | 0.00757 | 0.005 | -47.402
-2.5 | -0.3 | 0.00721 | 0.004 | -41.654
-2 | -0.241 | 0.00729 | 0.003 | -33.01
-1.5 | -0.181 | 0.00514 | 0.003 | -35.222
-1 | -0.121 | 0.00496 | 0.002 | -24.362
-0.5 | -0.06 | 0.00494 | 0.001 | -12.221
0 | 0 | 0.00498 | 0 | 0
0.5 | 0.061 | 0.00491 | -0.001 | 12.412
1 | 0.122 | 0.00492 | -0.002 | 24.746
1.5 | 0.182 | 0.0051 | -0.003 | 35.774
2 | 0.243 | 0.00725 | -0.003 | 33.485
2.5 | 0.303 | 0.00716 | -0.004 | 42.256
3 | 0.362 | 0.00753 | -0.005 | 48.096
3.5 | 0.42 | 0.00773 | -0.006 | 54.391
4 | 0.478 | 0.00797 | -0.007 | 59.942
4.5 | 0.533 | 0.0082 | -0.008 | 64.985
5 | 0.587 | 0.00845 | -0.009 | 69.436
5.5 | 0.638 | 0.0088 | -0.009 | 72.454
6 | 0.686 | 0.00919 | -0.01 | 74.688
6.5 | 0.731 | 0.0095 | -0.011 | 76.925
7 | 0.771 | 0.00993 | -0.012 | 77.656
7.5 | 0.807 | 0.01034 | -0.013 | 77.988
8 | 0.837 | 0.01079 | -0.014 | 77.51
8.5 | 0.861 | 0.01123 | -0.014 | 76.634
9 | 0.879 | 0.01173 | -0.015 | 74.884
9.5 | 0.889 | 0.01213 | -0.016 | 73.303
10 | 0.888 | 0.01282 | -0.017 | 69.269
10.5 | 0.701 | 0.06085 | -0.01 | 11.526
11 | 0.665 | 0.06815 | -0.01 | 9.755
11.5 | 0.622 | 0.07369 | -0.009 | 8.441
12 | 0.575 | 0.07804 | -0.01 | 7.367
12.5 | 0.517 | 0.0861 | -0.01 | 6.002
13 | 0.454 | 0.09427 | -0.01 | 4.812
13.5 | 0.385 | 0.10156 | -0.01 | 3.792
14 | 0.311 | 0.1117 | -0.011 | 2.78
14.5 | 0.225 | 0.11608 | -0.011 | 1.939

## 62. Re 3M Mach 0.25 (2)
BIGFOIL.COM POLAR EXPORT
n63010a
NACA63A010 |  |  |  | Cl Max: | 1.1664 | at alpha= | 11 | deg
XFOIL ncrit=9 |  |  |  | L/D Max: | 79.5764 | at alpha= | 7.5 | deg
Re: | 3000000 |  |  | Cd Min: | 0.19688 | at alpha= | 16 | deg
Mach: | 0.25 |  |  | Cl=0 at alpha= | 0 | deg
|  |  |  | @ Cl=0.1, Cd= | 0.0040804
|  |  |  | @ Cl=0.4, Cd= | 0.0067361
|  |  |  | @ Cl=0.6, Cd= | 0.0078427
alpha (deg) | Cl | Cd | Cm | Cl/Cd
-12.5 | -1.0264 | 0.05777 | -0.0181 | -17.767
-12 | -1.0746 | 0.04408 | -0.0265 | -24.3784
-11.5 | -1.1191 | 0.03473 | -0.0256 | -32.2229
-11 | -1.1663 | 0.02447 | -0.0182 | -47.6624
-10.5 | -1.1384 | 0.02073 | -0.0148 | -54.9156
-10 | -1.0967 | 0.01847 | -0.0123 | -59.3774
-9.5 | -1.0522 | 0.01645 | -0.01 | -63.9635
-9 | -1.0046 | 0.01484 | -0.0079 | -67.6954
-8.5 | -0.9541 | 0.01372 | -0.0062 | -69.5408
-8 | -0.9118 | 0.01176 | -0.0032 | -77.534
-7.5 | -0.8643 | 0.01086 | -0.0007 | -79.5856
-6.5 | -0.7325 | 0.00929 | -0.0038 | -78.8482
-6 | -0.6686 | 0.00854 | -0.0049 | -78.2904
-5.5 | -0.6155 | 0.00793 | -0.0036 | -77.6166
-5 | -0.5611 | 0.0076 | -0.0025 | -73.8289
-4.5 | -0.5051 | 0.00733 | -0.0019 | -68.9086
-4 | -0.4487 | 0.00701 | -0.0015 | -64.0086
-3.5 | -0.3921 | 0.00669 | -0.0013 | -58.6099
-3 | -0.3357 | 0.00628 | -0.001 | -53.4554
-2.5 | -0.2814 | 0.00558 | -0.0006 | -50.4301
-2 | -0.2284 | 0.00474 | -0.0002 | -48.1857
-1.5 | -0.1723 | 0.00436 | 0 | -39.5183
-0.5 | -0.0578 | 0.004 | 0.0001 | -14.45
0 | 0 | 0.00397 | 0 | 0
0.5 | 0.0577 | 0.004 | 0 | 14.425
1 | 0.1156 | 0.00411 | -0.0001 | 28.1265
1.5 | 0.1723 | 0.00436 | 0 | 39.5183
2 | 0.2282 | 0.00476 | 0.0002 | 47.9412
2.5 | 0.2814 | 0.00559 | 0.0007 | 50.3399
3 | 0.3357 | 0.00629 | 0.001 | 53.3704
3.5 | 0.3921 | 0.00669 | 0.0013 | 58.6099
4 | 0.4487 | 0.00702 | 0.0015 | 63.9174
4.5 | 0.5051 | 0.00734 | 0.002 | 68.8147
5 | 0.5611 | 0.0076 | 0.0025 | 73.8289
5.5 | 0.6156 | 0.00794 | 0.0035 | 77.5315
6 | 0.6687 | 0.00854 | 0.0049 | 78.3021
6.5 | 0.7324 | 0.00928 | 0.0038 | 78.9224
7.5 | 0.8642 | 0.01086 | 0.0007 | 79.5764
8 | 0.9117 | 0.01176 | 0.0032 | 77.5255
8.5 | 0.9541 | 0.01373 | 0.0062 | 69.4902
9 | 1.0048 | 0.01483 | 0.0079 | 67.7546
9.5 | 1.0525 | 0.01644 | 0.0099 | 64.0207
10 | 1.0969 | 0.01848 | 0.0123 | 59.3561
10.5 | 1.1385 | 0.02076 | 0.0147 | 54.841
11 | 1.1664 | 0.02449 | 0.0181 | 47.6276
11.5 | 1.1173 | 0.03496 | 0.0256 | 31.9594
12 | 1.073 | 0.04439 | 0.0262 | 24.1721
12.5 | 1.0246 | 0.0583 | 0.0175 | 17.5746
13 | 1.0015 | 0.07275 | 0.006 | 13.7663
13.5 | 0.9466 | 0.0961 | -0.0065 | 9.8502
14 | 0.7611 | 0.14887 | -0.0336 | 5.1125
14.5 | 0.7484 | 0.16405 | -0.0401 | 4.562
15 | 0.7471 | 0.17707 | -0.0455 | 4.2192
15.5 | 0.7542 | 0.18743 | -0.0502 | 4.0239
16 | 0.7649 | 0.19688 | -0.0546 | 3.8851

## 63. Re 3M Mach 0.50 (1)
BIGFOIL.COM POLAR EXPORT
n63010a
NACA63A010 |  |  |  | Cl Max: | 1.075 | at alpha= | 20 | deg
JavaFoil+Calcfoil stall+Eppler ext transition |  |  |  | L/D Max: | 67.6 | at alpha= | 5.5 | deg
Re: | 3000000 |  |  | Cd Min: | 0.00506 | at alpha= | 0.5 | deg
Mach: | 0.5 |  |  | Cl=0 at alpha= | 0 | deg
|  |  |  | @ Cl=0.1, Cd= | 0.0050976
|  |  |  | @ Cl=0.4, Cd= | 0.0080365
|  |  |  | @ Cl=0.6, Cd= | 0.08695
alpha (deg) | Cl | Cd | Cm | Cl/Cd
-20 | -1.075 | 0.16845 | 0.021 | -6.381
-19.5 | -1.048 | 0.16445 | 0.021 | -6.373
-19 | -1.022 | 0.15933 | 0.02 | -6.412
-18.5 | -0.996 | 0.15367 | 0.019 | -6.48
-18 | -0.97 | 0.14785 | 0.019 | -6.559
-17.5 | -0.946 | 0.15364 | 0.019 | -6.155
-17 | -0.92 | 0.1431 | 0.018 | -6.428
-16.5 | -0.888 | 0.1556 | 0.016 | -5.705
-16 | -0.864 | 0.13238 | 0.017 | -6.53
-15.5 | -0.836 | 0.12941 | 0.016 | -6.462
-15 | -0.81 | 0.12313 | 0.015 | -6.575
-14.5 | -0.783 | 0.11761 | 0.014 | -6.658
-14 | -0.757 | 0.11252 | 0.014 | -6.724
-13.5 | -0.73 | 0.10752 | 0.013 | -6.789
-13 | -0.703 | 0.10502 | 0.013 | -6.698
-12.5 | -0.677 | 0.09805 | 0.012 | -6.908
-12 | -0.648 | 0.09368 | 0.011 | -6.918
-11.5 | -0.621 | 0.08876 | 0.01 | -6.997
-11 | -0.595 | 0.08688 | 0.01 | -6.843
-10.5 | -0.568 | 0.08323 | 0.009 | -6.823
-10 | -0.541 | 0.07901 | 0.009 | -6.85
-9.5 | -0.514 | 0.06913 | 0.008 | -7.438
-9 | -0.488 | 0.06013 | 0.008 | -8.115
-8.5 | -0.464 | 0.05361 | 0.009 | -8.647
-8 | -0.434 | 0.05225 | 0.007 | -8.308
-7.5 | -0.407 | 0.04921 | 0.006 | -8.261
-7 | -0.468 | 0.01085 | 0.013 | -43.161
-6.5 | -0.435 | 0.01099 | 0.012 | -39.593
-6 | -0.659 | 0.01042 | 0.011 | -63.232
-5.5 | -0.655 | 0.0099 | 0.01 | -66.211
-5 | -0.623 | 0.00945 | 0.01 | -65.873
-4.5 | -0.576 | 0.009 | 0.009 | -64.002
-4 | -0.522 | 0.00861 | 0.008 | -60.556
-3.5 | -0.462 | 0.00829 | 0.007 | -55.763
-3 | -0.399 | 0.00811 | 0.006 | -49.257
-2.5 | -0.335 | 0.00759 | 0.005 | -44.1
-2 | -0.269 | 0.00756 | 0.004 | -35.558
-1.5 | -0.202 | 0.00732 | 0.003 | -27.607
-1 | -0.135 | 0.00518 | 0.002 | -26.075
-0.5 | -0.068 | 0.00509 | 0.001 | -13.257
0 | 0 | 0.0051 | 0 | 0
0.5 | 0.068 | 0.00506 | -0.001 | 13.464
1 | 0.136 | 0.00514 | -0.002 | 26.484
1.5 | 0.204 | 0.00728 | -0.003 | 28
2 | 0.271 | 0.00752 | -0.004 | 36.072
2.5 | 0.338 | 0.00755 | -0.005 | 44.744
3 | 0.403 | 0.00806 | -0.006 | 49.987
3.5 | 0.466 | 0.00831 | -0.007 | 56.048
4 | 0.526 | 0.00857 | -0.008 | 61.406
4.5 | 0.581 | 0.00898 | -0.009 | 64.733
5 | 0.628 | 0.0093 | -0.01 | 67.542
5.5 | 0.661 | 0.00978 | -0.01 | 67.6
6 | 0.665 | 0.01026 | -0.011 | 64.84
6.5 | 0.439 | 0.01091 | -0.012 | 40.248
7 | 0.473 | 0.01112 | -0.013 | 42.48
7.5 | 0.407 | 0.04982 | -0.006 | 8.16
8 | 0.434 | 0.05264 | -0.007 | 8.243
8.5 | 0.464 | 0.05361 | -0.009 | 8.647
9 | 0.488 | 0.06013 | -0.008 | 8.115
9.5 | 0.514 | 0.06913 | -0.008 | 7.438
10 | 0.541 | 0.08074 | -0.009 | 6.703
10.5 | 0.568 | 0.08362 | -0.009 | 6.792
11 | 0.595 | 0.0866 | -0.01 | 6.865
11.5 | 0.621 | 0.08842 | -0.01 | 7.024
12 | 0.648 | 0.09368 | -0.011 | 6.918
12.5 | 0.677 | 0.09789 | -0.012 | 6.918
13 | 0.703 | 0.10278 | -0.013 | 6.843
13.5 | 0.73 | 0.10851 | -0.013 | 6.728
14 | 0.757 | 0.11248 | -0.014 | 6.726
14.5 | 0.783 | 0.11723 | -0.014 | 6.679
15 | 0.81 | 0.12142 | -0.015 | 6.668
15.5 | 0.836 | 0.12772 | -0.015 | 6.548
16 | 0.865 | 0.13109 | -0.017 | 6.595
16.5 | 0.888 | 0.1591 | -0.016 | 5.58
17 | 0.92 | 0.14316 | -0.018 | 6.426
17.5 | 0.946 | 0.15361 | -0.019 | 6.157
18 | 0.97 | 0.1477 | -0.019 | 6.565
18.5 | 0.996 | 0.15358 | -0.019 | 6.483
19 | 1.022 | 0.1581 | -0.02 | 6.462
19.5 | 1.048 | 0.16454 | -0.02 | 6.369
20 | 1.075 | 0.16843 | -0.021 | 6.382

## 64. Re 3M Mach 0.50 (2)
BIGFOIL.COM POLAR EXPORT
n63010a
NACA63A010 |  |  |  | Cl Max: | 0.9658 | at alpha= | 20 | deg
XFOIL ncrit=9 |  |  |  | L/D Max: | 70.9214 | at alpha= | 4.5 | deg
Re: | 3000000 |  |  | Cd Min: | 0.2868 | at alpha= | 20 | deg
Mach: | 0.5 |  |  | Cl=0 at alpha= | 0 | deg
|  |  |  | @ Cl=0.1, Cd= | 0.0042375
|  |  |  | @ Cl=0.4, Cd= | 0.0069435
|  |  |  | @ Cl=0.6, Cd= | 0.0084817
alpha (deg) | Cl | Cd | Cm | Cl/Cd
-19.5 | -0.9435 | 0.27814 | 0.1003 | -3.3922
-19 | -0.9219 | 0.26993 | 0.095 | -3.4153
-18.5 | -0.9003 | 0.26143 | 0.0898 | -3.4438
-18 | -0.8778 | 0.25194 | 0.0844 | -3.4842
-17.5 | -0.8566 | 0.24269 | 0.0791 | -3.5296
-17 | -0.8361 | 0.23345 | 0.0739 | -3.5815
-16.5 | -0.8173 | 0.22469 | 0.069 | -3.6375
-16 | -0.7981 | 0.21529 | 0.064 | -3.7071
-15.5 | -0.7797 | 0.2059 | 0.0591 | -3.7868
-15 | -0.7624 | 0.19641 | 0.0543 | -3.8817
-14.5 | -0.7463 | 0.18681 | 0.0495 | -3.995
-14 | -0.7317 | 0.17686 | 0.0447 | -4.1372
-13.5 | -0.7203 | 0.16666 | 0.0399 | -4.322
-13 | -0.7094 | 0.15728 | 0.0354 | -4.5104
-12.5 | -0.6975 | 0.14848 | 0.0312 | -4.6976
-12 | -0.6895 | 0.13898 | 0.0269 | -4.9611
-11.5 | -0.6859 | 0.12864 | 0.0223 | -5.3319
-11 | -0.6875 | 0.11774 | 0.0174 | -5.8391
-10.5 | -0.6941 | 0.10628 | 0.012 | -6.5309
-10 | -0.7057 | 0.09424 | 0.006 | -7.4883
-9.5 | -0.7212 | 0.08161 | -0.0012 | -8.8372
-9 | -0.7391 | 0.06594 | -0.0129 | -11.2087
-8.5 | -0.7664 | 0.05128 | -0.0259 | -14.9454
-8 | -0.798 | 0.04122 | -0.031 | -19.3595
-7.5 | -0.8259 | 0.0332 | -0.0279 | -24.8765
-7 | -0.8256 | 0.0256 | -0.0233 | -32.25
-6.5 | -0.8034 | 0.0177 | -0.0189 | -45.3898
-6 | -0.7524 | 0.0122 | -0.0159 | -61.6721
-5.5 | -0.702 | 0.01002 | -0.0108 | -70.0599
-4.5 | -0.5773 | 0.00813 | -0.0057 | -71.0086
-4 | -0.5114 | 0.00764 | -0.0043 | -66.9372
-3.5 | -0.4452 | 0.00722 | -0.0034 | -61.662
-3 | -0.3799 | 0.00682 | -0.0026 | -55.7038
-2.5 | -0.3167 | 0.00618 | -0.0019 | -51.246
-2 | -0.2578 | 0.00516 | -0.0009 | -49.9612
-1.5 | -0.1958 | 0.00457 | -0.0003 | -42.8446
-1 | -0.1314 | 0.00429 | 0 | -30.6294
-0.5 | -0.0658 | 0.00418 | 0 | -15.7416
0 | 0 | 0.00416 | 0 | 0
0.5 | 0.0657 | 0.00418 | 0 | 15.7177
1 | 0.1313 | 0.00429 | 0 | 30.6061
1.5 | 0.1957 | 0.00457 | 0.0003 | 42.8228
2 | 0.2577 | 0.00516 | 0.0009 | 49.9419
3 | 0.3798 | 0.00682 | 0.0026 | 55.6891
3.5 | 0.4452 | 0.00722 | 0.0034 | 61.662
4 | 0.5114 | 0.00764 | 0.0044 | 66.9372
4.5 | 0.5773 | 0.00814 | 0.0057 | 70.9214
5.5 | 0.7022 | 0.01002 | 0.0108 | 70.0798
6 | 0.7526 | 0.0122 | 0.0158 | 61.6885
7 | 0.8258 | 0.0256 | 0.0232 | 32.2578
7.5 | 0.826 | 0.03324 | 0.0278 | 24.8496
8 | 0.7993 | 0.04118 | 0.0309 | 19.4099
8.5 | 0.7667 | 0.05137 | 0.0257 | 14.9251
9 | 0.7398 | 0.0661 | 0.0126 | 11.1921
9.5 | 0.7219 | 0.08174 | 0.0009 | 8.8317
10 | 0.7067 | 0.09435 | -0.0063 | 7.4902
10.5 | 0.6952 | 0.10638 | -0.0123 | 6.5351
11 | 0.6886 | 0.11784 | -0.0177 | 5.8435
11.5 | 0.687 | 0.12877 | -0.0226 | 5.3351
12 | 0.6907 | 0.1391 | -0.0272 | 4.9655
12.5 | 0.6986 | 0.14862 | -0.0315 | 4.7006
13 | 0.7105 | 0.15739 | -0.0356 | 4.5143
13.5 | 0.7215 | 0.16677 | -0.0402 | 4.3263
14 | 0.7329 | 0.17698 | -0.045 | 4.1411
14.5 | 0.7474 | 0.187 | -0.0498 | 3.9968
15 | 0.7635 | 0.19664 | -0.0546 | 3.8827
15.5 | 0.7808 | 0.20616 | -0.0594 | 3.7873
16 | 0.7992 | 0.21557 | -0.0643 | 3.7074
16.5 | 0.8185 | 0.22498 | -0.0693 | 3.6381
17 | 0.8371 | 0.23377 | -0.0742 | 3.5809
17.5 | 0.8577 | 0.2431 | -0.0794 | 3.5282
18 | 0.8789 | 0.25246 | -0.0847 | 3.4813
18.5 | 0.9014 | 0.26192 | -0.0901 | 3.4415
19 | 0.9231 | 0.27048 | -0.0954 | 3.4128
19.5 | 0.9446 | 0.2787 | -0.1006 | 3.3893
20 | 0.9658 | 0.2868 | -0.1059 | 3.3675

## 65. Re 4M Mach 0.00 (1)
BIGFOIL.COM POLAR EXPORT
n63010a
NACA63A010 |  |  |  | Cl Max: | 0.955 | at alpha= | 10.5 | deg
JavaFoil+Calcfoil stall+Eppler ext transition |  |  |  | L/D Max: | 87.608 | at alpha= | 8.5 | deg
Re: | 4000000 |  |  | Cd Min: | 0.00483 | at alpha= | 0.5 | deg
Mach: | 0 |  |  | Cl=0 at alpha= | 0 | deg
|  |  |  | @ Cl=0.1, Cd= | 0.0048439
|  |  |  | @ Cl=0.4, Cd= | 0.0073281
|  |  |  | @ Cl=0.6, Cd= | 0.11043
alpha (deg) | Cl | Cd | Cm | Cl/Cd
-15.5 | -0.592 | 0.11043 | 0.013 | -5.362
-15 | -0.62 | 0.10307 | 0.013 | -6.016
-14.5 | -0.647 | 0.09704 | 0.013 | -6.672
-14 | -0.674 | 0.09071 | 0.013 | -7.434
-13.5 | -0.702 | 0.08261 | 0.013 | -8.495
-13 | -0.728 | 0.07434 | 0.013 | -9.792
-12.5 | -0.836 | 0.02723 | 0.018 | -30.698
-12 | -0.891 | 0.01722 | 0.019 | -51.75
-11.5 | -0.927 | 0.01393 | 0.018 | -66.514
-11 | -0.943 | 0.01293 | 0.018 | -72.956
-10.5 | -0.946 | 0.01204 | 0.017 | -78.51
-10 | -0.941 | 0.0117 | 0.016 | -80.417
-9.5 | -0.923 | 0.01121 | 0.015 | -82.29
-9 | -0.897 | 0.01056 | 0.015 | -84.935
-8.5 | -0.867 | 0.01008 | 0.014 | -86.062
-8 | -0.834 | 0.00971 | 0.013 | -85.866
-7.5 | -0.797 | 0.00956 | 0.012 | -83.358
-7 | -0.756 | 0.00919 | 0.012 | -82.323
-6.5 | -0.713 | 0.00893 | 0.011 | -79.84
-6 | -0.666 | 0.00856 | 0.01 | -77.815
-5.5 | -0.618 | 0.0082 | 0.009 | -75.295
-5 | -0.567 | 0.00803 | 0.008 | -70.611
-4.5 | -0.514 | 0.00753 | 0.007 | -68.298
-4 | -0.46 | 0.00761 | 0.007 | -60.453
-3.5 | -0.404 | 0.00742 | 0.006 | -54.506
-3 | -0.348 | 0.00705 | 0.005 | -49.396
-2.5 | -0.291 | 0.00689 | 0.004 | -42.244
-2 | -0.233 | 0.00697 | 0.003 | -33.487
-1.5 | -0.175 | 0.00501 | 0.002 | -34.986
-1 | -0.117 | 0.00488 | 0.002 | -23.956
-0.5 | -0.059 | 0.00487 | 0.001 | -12.023
0 | 0 | 0.00487 | 0 | 0
0.5 | 0.059 | 0.00483 | -0.001 | 12.197
1 | 0.118 | 0.00485 | -0.002 | 24.303
1.5 | 0.177 | 0.00498 | -0.002 | 35.497
2 | 0.235 | 0.00693 | -0.003 | 33.942
2.5 | 0.293 | 0.00685 | -0.004 | 42.821
3 | 0.351 | 0.00701 | -0.005 | 50.08
3.5 | 0.408 | 0.00738 | -0.006 | 55.281
4 | 0.464 | 0.00756 | -0.007 | 61.327
4.5 | 0.518 | 0.00748 | -0.007 | 69.298
5 | 0.571 | 0.00797 | -0.008 | 71.669
5.5 | 0.623 | 0.00815 | -0.009 | 76.449
6 | 0.672 | 0.0085 | -0.01 | 79.025
6.5 | 0.719 | 0.00886 | -0.011 | 81.114
7 | 0.763 | 0.00912 | -0.012 | 83.665
7.5 | 0.804 | 0.00948 | -0.012 | 84.755
8 | 0.841 | 0.00963 | -0.013 | 87.364
8.5 | 0.875 | 0.00999 | -0.014 | 87.608
9 | 0.905 | 0.01046 | -0.015 | 86.499
9.5 | 0.931 | 0.01111 | -0.016 | 83.849
10 | 0.95 | 0.01159 | -0.016 | 81.995
10.5 | 0.955 | 0.01191 | -0.017 | 80.12
11 | 0.952 | 0.01278 | -0.018 | 74.512
11.5 | 0.927 | 0.01393 | -0.018 | 66.514
12 | 0.891 | 0.01722 | -0.018 | 51.75
12.5 | 0.836 | 0.02723 | -0.018 | 30.698
13 | 0.728 | 0.07434 | -0.013 | 9.792
13.5 | 0.702 | 0.08261 | -0.013 | 8.495
14 | 0.674 | 0.09071 | -0.013 | 7.434
14.5 | 0.647 | 0.09704 | -0.013 | 6.672
15 | 0.62 | 0.10307 | -0.013 | 6.016
15.5 | 0.592 | 0.11043 | -0.013 | 5.362

## 66. Re 4M Mach 0.00 (2)
BIGFOIL.COM POLAR EXPORT
n63010a
NACA63A010 |  |  |  | Cl Max: | 1.573 | at alpha= | 17 | deg
XFOIL ncrit=9 |  |  |  | L/D Max: | 94.0254 | at alpha= | 8 | deg
Re: | 4000000 |  |  | Cd Min: | 0.09939 | at alpha= | 19.5 | deg
Mach: | 0 |  |  | Cl=0 at alpha= | 0 | deg
|  |  |  | @ Cl=0.1, Cd= | 0.0039823
|  |  |  | @ Cl=0.4, Cd= | 0.0064047
|  |  |  | @ Cl=0.6, Cd= | 0.0073489
alpha (deg) | Cl | Cd | Cm | Cl/Cd
-19.5 | -1.362 | 0.09919 | 0.0072 | -13.7312
-19 | -1.4612 | 0.07274 | -0.0081 | -20.088
-18.5 | -1.5159 | 0.05701 | -0.0166 | -26.5901
-18 | -1.5496 | 0.04612 | -0.0213 | -33.5993
-17.5 | -1.5678 | 0.03837 | -0.0232 | -40.86
-17 | -1.5713 | 0.03307 | -0.0231 | -47.5144
-16.5 | -1.5657 | 0.02927 | -0.0217 | -53.4916
-16 | -1.5536 | 0.0265 | -0.0192 | -58.6264
-15.5 | -1.5371 | 0.02439 | -0.0159 | -63.0217
-15 | -1.5142 | 0.02274 | -0.0124 | -66.5875
-14.5 | -1.4812 | 0.02126 | -0.0103 | -69.6707
-14 | -1.444 | 0.01992 | -0.0086 | -72.49
-13.5 | -1.4032 | 0.01879 | -0.0073 | -74.678
-13 | -1.3593 | 0.01786 | -0.0063 | -76.1086
-12.5 | -1.3142 | 0.01696 | -0.0054 | -77.4882
-12 | -1.2681 | 0.01609 | -0.0046 | -78.8129
-11.5 | -1.229 | 0.01413 | -0.0027 | -86.9781
-11 | -1.1805 | 0.01339 | -0.0021 | -88.1628
-10.5 | -1.131 | 0.01274 | -0.0015 | -88.7755
-10 | -1.0814 | 0.01209 | -0.0009 | -89.4458
-9.5 | -1.0316 | 0.01148 | -0.0003 | -89.8606
-9 | -0.9818 | 0.01092 | 0.0005 | -89.9084
-8.5 | -0.9325 | 0.01044 | 0.0014 | -89.3199
-8 | -0.8878 | 0.00945 | 0.0032 | -93.9471
-6.5 | -0.7009 | 0.00801 | -0.0025 | -87.5031
-6 | -0.6488 | 0.00771 | -0.0018 | -84.1505
-5.5 | -0.5974 | 0.00732 | -0.001 | -81.612
-5 | -0.544 | 0.00705 | -0.0006 | -77.1631
-4.5 | -0.4894 | 0.00687 | -0.0005 | -71.2373
-4 | -0.4349 | 0.00656 | -0.0004 | -66.2957
-3.5 | -0.38 | 0.0063 | -0.0004 | -60.3175
-3 | -0.3252 | 0.00598 | -0.0004 | -54.3813
-2.5 | -0.2716 | 0.00547 | -0.0003 | -49.6527
-2 | -0.2193 | 0.00474 | 0 | -46.2658
-1.5 | -0.1659 | 0.00426 | 0.0001 | -38.9437
-1 | -0.111 | 0.00401 | 0.0001 | -27.6808
-0.5 | -0.0558 | 0.00387 | 0.0001 | -14.4186
0 | 0 | 0.00384 | 0 | 0
0.5 | 0.0557 | 0.00387 | -0.0001 | 14.3928
1 | 0.1109 | 0.00401 | -0.0001 | 27.6559
1.5 | 0.1658 | 0.00426 | -0.0001 | 38.9202
2 | 0.2192 | 0.00475 | 0.0001 | 46.1474
2.5 | 0.2716 | 0.00547 | 0.0003 | 49.6527
3 | 0.3252 | 0.00598 | 0.0004 | 54.3813
3.5 | 0.38 | 0.00631 | 0.0004 | 60.2219
4 | 0.4349 | 0.00657 | 0.0004 | 66.1948
4.5 | 0.4894 | 0.00687 | 0.0006 | 71.2373
5 | 0.544 | 0.00705 | 0.0006 | 77.1631
5.5 | 0.5975 | 0.00733 | 0.001 | 81.5143
6 | 0.649 | 0.00772 | 0.0018 | 84.0674
6.5 | 0.7011 | 0.008 | 0.0024 | 87.6375
8 | 0.8876 | 0.00944 | -0.0031 | 94.0254
8.5 | 0.9324 | 0.01044 | -0.0013 | 89.3103
9 | 0.9818 | 0.01093 | -0.0004 | 89.8262
9.5 | 1.0317 | 0.01147 | 0.0003 | 89.9477
10 | 1.0816 | 0.01209 | 0.0009 | 89.4624
10.5 | 1.1312 | 0.01273 | 0.0015 | 88.861
11 | 1.1806 | 0.01339 | 0.002 | 88.1703
11.5 | 1.2291 | 0.01413 | 0.0027 | 86.9851
12 | 1.2682 | 0.01608 | 0.0045 | 78.8682
12.5 | 1.3144 | 0.01696 | 0.0053 | 77.5
13 | 1.3596 | 0.01786 | 0.0062 | 76.1254
13.5 | 1.4035 | 0.01879 | 0.0072 | 74.694
14 | 1.4445 | 0.01993 | 0.0085 | 72.4787
14.5 | 1.4818 | 0.02126 | 0.0102 | 69.699
15 | 1.5151 | 0.02274 | 0.0123 | 66.6271
15.5 | 1.5383 | 0.0244 | 0.0156 | 63.0451
16 | 1.5552 | 0.02649 | 0.0189 | 58.7089
16.5 | 1.5679 | 0.02922 | 0.0213 | 53.6585
17 | 1.573 | 0.0331 | 0.0227 | 47.5227
17.5 | 1.5702 | 0.03834 | 0.0228 | 40.9546
18 | 1.5535 | 0.04593 | 0.0209 | 33.8232
18.5 | 1.5179 | 0.0571 | 0.0161 | 26.5832
19 | 1.464 | 0.07274 | 0.0076 | 20.1265
19.5 | 1.3639 | 0.09939 | -0.0079 | 13.7227

## 67. Re 4M Mach 0.10 (1)
BIGFOIL.COM POLAR EXPORT
n63010a
NACA63A010 |  |  |  | Cl Max: | 0.945 | at alpha= | 10.5 | deg
JavaFoil+Calcfoil stall+Eppler ext transition |  |  |  | L/D Max: | 86.744 | at alpha= | 8.5 | deg
Re: | 4000000 |  |  | Cd Min: | 0.00481 | at alpha= | 0 | deg
Mach: | 0.1 |  |  | Cl=0 at alpha= | 0 | deg
|  |  |  | @ Cl=0.1, Cd= | 0.0048522
|  |  |  | @ Cl=0.4, Cd= | 0.0073021
|  |  |  | @ Cl=0.6, Cd= | 0.11391
alpha (deg) | Cl | Cd | Cm | Cl/Cd
-15.5 | -0.546 | 0.11391 | 0.013 | -4.79
-15 | -0.577 | 0.10554 | 0.013 | -5.471
-14.5 | -0.608 | 0.09887 | 0.013 | -6.154
-14 | -0.638 | 0.09308 | 0.012 | -6.857
-13.5 | -0.669 | 0.08595 | 0.013 | -7.779
-13 | -0.699 | 0.07729 | 0.013 | -9.043
-12.5 | -0.744 | 0.05875 | 0.015 | -12.665
-12 | -0.825 | 0.0288 | 0.017 | -28.634
-11.5 | -0.903 | 0.01469 | 0.018 | -61.473
-11 | -0.93 | 0.01311 | 0.018 | -70.927
-10.5 | -0.936 | 0.01219 | 0.017 | -76.812
-10 | -0.935 | 0.01181 | 0.016 | -79.179
-9.5 | -0.919 | 0.01108 | 0.016 | -82.901
-9 | -0.895 | 0.01067 | 0.015 | -83.892
-8.5 | -0.867 | 0.01017 | 0.014 | -85.204
-8 | -0.834 | 0.00979 | 0.013 | -85.215
-7.5 | -0.798 | 0.00964 | 0.012 | -82.74
-7 | -0.758 | 0.0093 | 0.012 | -81.498
-6.5 | -0.715 | 0.00901 | 0.011 | -79.318
-6 | -0.669 | 0.00865 | 0.01 | -77.295
-5.5 | -0.62 | 0.00828 | 0.009 | -74.861
-5 | -0.569 | 0.00806 | 0.008 | -70.576
-4.5 | -0.516 | 0.00773 | 0.007 | -66.816
-4 | -0.462 | 0.00759 | 0.007 | -60.852
-3.5 | -0.406 | 0.0074 | 0.006 | -54.892
-3 | -0.35 | 0.00707 | 0.005 | -49.482
-2.5 | -0.292 | 0.00696 | 0.004 | -42.043
-2 | -0.234 | 0.00694 | 0.003 | -33.79
-1.5 | -0.176 | 0.005 | 0.003 | -35.255
-1 | -0.118 | 0.00488 | 0.002 | -24.094
-0.5 | -0.059 | 0.00491 | 0.001 | -11.968
0 | 0 | 0.00481 | 0 | 0
0.5 | 0.059 | 0.00488 | -0.001 | 12.142
1 | 0.118 | 0.00484 | -0.002 | 24.448
1.5 | 0.177 | 0.00496 | -0.003 | 35.771
2 | 0.236 | 0.0069 | -0.003 | 34.25
2.5 | 0.295 | 0.00691 | -0.004 | 42.621
3 | 0.353 | 0.00703 | -0.005 | 50.174
3.5 | 0.41 | 0.00736 | -0.006 | 55.673
4 | 0.466 | 0.00754 | -0.007 | 61.732
4.5 | 0.521 | 0.00768 | -0.007 | 67.804
5 | 0.574 | 0.00801 | -0.008 | 71.643
5.5 | 0.625 | 0.00822 | -0.009 | 76.016
6 | 0.674 | 0.00859 | -0.01 | 78.504
6.5 | 0.721 | 0.00894 | -0.011 | 80.591
7 | 0.764 | 0.00923 | -0.012 | 82.833
7.5 | 0.805 | 0.00957 | -0.012 | 84.136
8 | 0.841 | 0.0097 | -0.013 | 86.711
8.5 | 0.874 | 0.01008 | -0.014 | 86.744
9 | 0.903 | 0.01057 | -0.015 | 85.445
9.5 | 0.927 | 0.01098 | -0.016 | 84.48
10 | 0.944 | 0.01169 | -0.016 | 80.726
10.5 | 0.945 | 0.01206 | -0.017 | 78.392
11 | 0.939 | 0.01296 | -0.018 | 72.456
11.5 | 0.903 | 0.01469 | -0.018 | 61.473
12 | 0.825 | 0.0288 | -0.017 | 28.634
12.5 | 0.744 | 0.05875 | -0.015 | 12.665
13 | 0.699 | 0.07729 | -0.013 | 9.043
13.5 | 0.669 | 0.08595 | -0.012 | 7.779
14 | 0.638 | 0.09308 | -0.012 | 6.857
14.5 | 0.608 | 0.09887 | -0.013 | 6.154
15 | 0.577 | 0.10554 | -0.013 | 5.471
15.5 | 0.546 | 0.11391 | -0.013 | 4.79

## 68. Re 4M Mach 0.10 (2)
BIGFOIL.COM POLAR EXPORT
n63010a
NACA63A010 |  |  |  | Cl Max: | 1.5274 | at alpha= | 16 | deg
XFOIL ncrit=9 |  |  |  | L/D Max: | 92.7622 | at alpha= | 8 | deg
Re: | 4000000 |  |  | Cd Min: | 0.25591 | at alpha= | 20 | deg
Mach: | 0.1 |  |  | Cl=0 at alpha= | 0 | deg
|  |  |  | @ Cl=0.1, Cd= | 0.003991
|  |  |  | @ Cl=0.4, Cd= | 0.0064174
|  |  |  | @ Cl=0.6, Cd= | 0.0073837
alpha (deg) | Cl | Cd | Cm | Cl/Cd
-18.5 | -1.3526 | 0.08854 | 0.0005 | -15.2767
-18 | -1.4224 | 0.06792 | -0.0119 | -20.9423
-17.5 | -1.4728 | 0.05311 | -0.0201 | -27.7311
-17 | -1.5069 | 0.04246 | -0.0244 | -35.4899
-16.5 | -1.5235 | 0.03525 | -0.0254 | -43.2199
-16 | -1.5255 | 0.03046 | -0.0242 | -50.0821
-15.5 | -1.5172 | 0.02721 | -0.0216 | -55.7589
-15 | -1.502 | 0.02489 | -0.0181 | -60.3455
-14.5 | -1.479 | 0.02308 | -0.0145 | -64.0815
-14 | -1.4455 | 0.02145 | -0.0122 | -67.3893
-13.5 | -1.4075 | 0.02002 | -0.0103 | -70.3047
-13 | -1.3654 | 0.01884 | -0.0088 | -72.4735
-12.5 | -1.3212 | 0.01776 | -0.0076 | -74.3919
-12 | -1.2757 | 0.01671 | -0.0064 | -76.3435
-11.5 | -1.2349 | 0.01491 | -0.0046 | -82.8236
-11 | -1.1886 | 0.01376 | -0.0035 | -86.3808
-10.5 | -1.1386 | 0.01307 | -0.0027 | -87.1155
-10 | -1.0885 | 0.01239 | -0.002 | -87.8531
-9.5 | -1.0383 | 0.01172 | -0.0012 | -88.5922
-9 | -0.9881 | 0.01112 | -0.0004 | -88.8579
-8.5 | -0.9384 | 0.01058 | 0.0006 | -88.6957
-8 | -0.8935 | 0.00964 | 0.0026 | -92.6867
-6.5 | -0.7053 | 0.00806 | -0.0028 | -87.5062
-6 | -0.653 | 0.00776 | -0.002 | -84.1495
-5.5 | -0.6011 | 0.00737 | -0.0012 | -81.5604
-5 | -0.5473 | 0.00708 | -0.0008 | -77.3023
-4 | -0.4374 | 0.00659 | -0.0005 | -66.3733
-3.5 | -0.3821 | 0.00633 | -0.0005 | -60.3633
-3 | -0.327 | 0.006 | -0.0005 | -54.5
-2.5 | -0.273 | 0.0055 | -0.0004 | -49.6364
-2 | -0.2205 | 0.00476 | -0.0001 | -46.3235
-1.5 | -0.1668 | 0.00427 | 0.0001 | -39.0632
-1 | -0.1116 | 0.00401 | 0.0001 | -27.8304
-0.5 | -0.0561 | 0.00388 | 0.0001 | -14.4588
0 | 0 | 0.00384 | 0 | 0
0.5 | 0.056 | 0.00388 | -0.0001 | 14.433
1 | 0.1115 | 0.00402 | -0.0001 | 27.7363
1.5 | 0.1668 | 0.00427 | -0.0001 | 39.0632
2 | 0.2204 | 0.00477 | 0.0001 | 46.2055
2.5 | 0.273 | 0.00549 | 0.0004 | 49.7268
3 | 0.327 | 0.006 | 0.0005 | 54.5
3.5 | 0.3821 | 0.00633 | 0.0005 | 60.3633
4 | 0.4374 | 0.0066 | 0.0005 | 66.2727
4.5 | 0.4924 | 0.00689 | 0.0006 | 71.4659
5 | 0.5474 | 0.00708 | 0.0008 | 77.3164
5.5 | 0.6011 | 0.00739 | 0.0012 | 81.3396
6 | 0.6531 | 0.00777 | 0.002 | 84.0541
6.5 | 0.7055 | 0.00806 | 0.0027 | 87.531
8 | 0.8933 | 0.00963 | -0.0026 | 92.7622
8.5 | 0.9383 | 0.01058 | -0.0006 | 88.6862
9 | 0.988 | 0.01112 | 0.0004 | 88.8489
9.5 | 1.0384 | 0.01172 | 0.0012 | 88.6007
10 | 1.0886 | 0.01238 | 0.002 | 87.9321
10.5 | 1.1389 | 0.01306 | 0.0027 | 87.2052
11 | 1.1887 | 0.01376 | 0.0034 | 86.3881
11.5 | 1.2351 | 0.0149 | 0.0046 | 82.8926
12 | 1.2758 | 0.01671 | 0.0064 | 76.3495
12.5 | 1.3214 | 0.01776 | 0.0075 | 74.4032
13 | 1.3657 | 0.01884 | 0.0088 | 72.4894
13.5 | 1.4079 | 0.02002 | 0.0102 | 70.3247
14 | 1.4461 | 0.02146 | 0.012 | 67.3858
14.5 | 1.4797 | 0.02309 | 0.0143 | 64.084
15 | 1.5035 | 0.02488 | 0.0178 | 60.4301
15.5 | 1.5184 | 0.02723 | 0.0214 | 55.762
16 | 1.5274 | 0.03044 | 0.0239 | 50.1774
16.5 | 1.5258 | 0.03521 | 0.0251 | 43.3343
17 | 1.5087 | 0.04251 | 0.024 | 35.4905
17.5 | 1.475 | 0.05315 | 0.0197 | 27.7516
18 | 1.4281 | 0.06742 | 0.0118 | 21.1821
18.5 | 1.3545 | 0.08873 | -0.0011 | 15.2654
20 | 0.8724 | 0.25591 | -0.0872 | 3.409

## 69. Re 4M Mach 0.25 (1)
BIGFOIL.COM POLAR EXPORT
n63010a
NACA63A010 |  |  |  | Cl Max: | 0.889 | at alpha= | 9.5 | deg
JavaFoil+Calcfoil stall+Eppler ext transition |  |  |  | L/D Max: | 83.567 | at alpha= | 8 | deg
Re: | 4000000 |  |  | Cd Min: | 0.00483 | at alpha= | 0.5 | deg
Mach: | 0.25 |  |  | Cl=0 at alpha= | 0 | deg
|  |  |  | @ Cl=0.1, Cd= | 0.0048428
|  |  |  | @ Cl=0.4, Cd= | 0.11235
|  |  |  | @ Cl=0.6, Cd= | 0.11235
alpha (deg) | Cl | Cd | Cm | Cl/Cd
-14.5 | -0.225 | 0.10984 | 0.012 | -2.051
-14 | -0.311 | 0.10814 | 0.011 | -2.873
-13.5 | -0.385 | 0.09872 | 0.011 | -3.903
-13 | -0.454 | 0.09126 | 0.01 | -4.972
-12.5 | -0.518 | 0.08371 | 0.011 | -6.19
-12 | -0.577 | 0.07517 | 0.011 | -7.677
-11.5 | -0.626 | 0.07042 | 0.011 | -8.888
-11 | -0.683 | 0.05679 | 0.013 | -12.022
-10.5 | -0.85 | 0.01322 | 0.018 | -64.269
-10 | -0.879 | 0.01256 | 0.017 | -70.018
-9.5 | -0.881 | 0.01171 | 0.016 | -75.233
-9 | -0.87 | 0.0111 | 0.015 | -78.401
-8.5 | -0.853 | 0.01056 | 0.014 | -80.763
-8 | -0.829 | 0.0101 | 0.014 | -82.088
-7.5 | -0.799 | 0.00995 | 0.013 | -80.322
-7 | -0.764 | 0.00954 | 0.012 | -80.099
-6.5 | -0.724 | 0.00922 | 0.011 | -78.585
-6 | -0.68 | 0.00891 | 0.01 | -76.368
-5.5 | -0.632 | 0.00843 | 0.009 | -75.069
-5 | -0.582 | 0.00818 | 0.009 | -71.171
-4.5 | -0.529 | 0.00795 | 0.008 | -66.541
-4 | -0.474 | 0.00776 | 0.007 | -61.062
-3.5 | -0.417 | 0.00753 | 0.006 | -55.373
-3 | -0.359 | 0.00706 | 0.005 | -50.88
-2.5 | -0.3 | 0.007 | 0.004 | -42.922
-2 | -0.241 | 0.007 | 0.003 | -34.411
-1.5 | -0.181 | 0.00505 | 0.003 | -35.843
-1 | -0.121 | 0.00489 | 0.002 | -24.698
-0.5 | -0.06 | 0.00487 | 0.001 | -12.417
0 | 0 | 0.00488 | 0 | 0
0.5 | 0.061 | 0.00483 | -0.001 | 12.61
1 | 0.122 | 0.00485 | -0.002 | 25.085
1.5 | 0.182 | 0.00501 | -0.003 | 36.403
2 | 0.243 | 0.00695 | -0.003 | 34.907
2.5 | 0.303 | 0.00695 | -0.004 | 43.544
3 | 0.362 | 0.00701 | -0.005 | 51.629
3.5 | 0.42 | 0.00748 | -0.006 | 56.199
4 | 0.478 | 0.0077 | -0.007 | 61.985
4.5 | 0.533 | 0.0079 | -0.008 | 67.514
5 | 0.587 | 0.00812 | -0.009 | 72.288
5.5 | 0.638 | 0.00836 | -0.009 | 76.269
6 | 0.686 | 0.00884 | -0.01 | 77.61
6.5 | 0.731 | 0.00914 | -0.011 | 79.887
7 | 0.771 | 0.00947 | -0.012 | 81.45
7.5 | 0.807 | 0.00987 | -0.013 | 81.713
8 | 0.837 | 0.01001 | -0.014 | 83.567
8.5 | 0.861 | 0.01047 | -0.014 | 82.255
9 | 0.879 | 0.011 | -0.015 | 79.882
9.5 | 0.889 | 0.01159 | -0.016 | 76.697
10 | 0.888 | 0.01243 | -0.017 | 71.423
10.5 | 0.85 | 0.01322 | -0.017 | 64.269
11 | 0.683 | 0.05679 | -0.013 | 12.022
11.5 | 0.626 | 0.07042 | -0.011 | 8.888
12 | 0.577 | 0.07517 | -0.011 | 7.677
12.5 | 0.518 | 0.08371 | -0.011 | 6.19
13 | 0.454 | 0.09126 | -0.01 | 4.972
13.5 | 0.385 | 0.09872 | -0.011 | 3.903
14 | 0.311 | 0.10814 | -0.011 | 2.873
14.5 | 0.225 | 0.11235 | -0.011 | 2.004

## 70. Re 4M Mach 0.25 (2)
BIGFOIL.COM POLAR EXPORT
n63010a
NACA63A010 |  |  |  | Cl Max: | 1.2186 | at alpha= | 11.5 | deg
XFOIL ncrit=9 |  |  |  | L/D Max: | 88.7913 | at alpha= | 7.5 | deg
Re: | 4000000 |  |  | Cd Min: | 0.20141 | at alpha= | -16.5 | deg
Mach: | 0.25 |  |  | Cl=0 at alpha= | 0.00086356 | deg
|  |  |  | @ Cl=0.1, Cd= | 0.0040209
|  |  |  | @ Cl=0.4, Cd= | 0.0064604
|  |  |  | @ Cl=0.6, Cd= | 0.0075583
alpha (deg) | Cl | Cd | Cm | Cl/Cd
-16.5 | -0.7835 | 0.20141 | 0.0578 | -3.8901
-16 | -0.7711 | 0.19292 | 0.0534 | -3.997
-15.5 | -0.7646 | 0.18213 | 0.0484 | -4.1981
-15 | -0.7601 | 0.17151 | 0.0436 | -4.4318
-14.5 | -0.7666 | 0.15761 | 0.0376 | -4.8639
-14 | -0.9881 | 0.09623 | 0.0056 | -10.2681
-13.5 | -1.0868 | 0.06456 | -0.0139 | -16.834
-13 | -1.1278 | 0.04995 | -0.0246 | -22.5786
-12.5 | -1.1719 | 0.03878 | -0.0289 | -30.2192
-12 | -1.2093 | 0.03115 | -0.0252 | -38.8218
-11.5 | -1.2186 | 0.02503 | -0.0196 | -48.6856
-11 | -1.1961 | 0.02085 | -0.0157 | -57.3669
-10.5 | -1.1581 | 0.01815 | -0.0128 | -63.8072
-10 | -1.1227 | 0.01487 | -0.0094 | -75.501
-9.5 | -1.0711 | 0.01378 | -0.0077 | -77.7286
-9 | -1.0195 | 0.01274 | -0.0059 | -80.0235
-8.5 | -0.9685 | 0.01178 | -0.0041 | -82.2156
-8 | -0.9175 | 0.01109 | -0.0022 | -82.7322
-7.5 | -0.8597 | 0.00969 | -0.0021 | -88.7203
-6.5 | -0.7299 | 0.00841 | -0.0046 | -86.7895
-5.5 | -0.6212 | 0.00772 | -0.0023 | -80.4663
-5 | -0.5658 | 0.00725 | -0.0016 | -78.0414
-4.5 | -0.5087 | 0.007 | -0.0012 | -72.6714
-4 | -0.4514 | 0.00673 | -0.001 | -67.0728
-3.5 | -0.3942 | 0.00643 | -0.0009 | -61.3064
-3 | -0.337 | 0.00611 | -0.0008 | -55.1555
-2.5 | -0.2811 | 0.0056 | -0.0006 | -50.1964
-2 | -0.2271 | 0.00486 | -0.0002 | -46.7284
-1.5 | -0.172 | 0.00432 | 0 | -39.8148
-1 | -0.1151 | 0.00404 | 0.0001 | -28.4901
-0.5 | -0.0578 | 0.00391 | 0.0001 | -14.7826
0 | -0.0001 | 0.00388 | 0 | -0.025773
0.5 | 0.0578 | 0.00391 | -0.0001 | 14.7826
1 | 0.1149 | 0.00406 | -0.0001 | 28.3005
1.5 | 0.1719 | 0.00432 | 0 | 39.7917
2 | 0.227 | 0.00486 | 0.0002 | 46.7078
2.5 | 0.2811 | 0.0056 | 0.0006 | 50.1964
3 | 0.337 | 0.00611 | 0.0008 | 55.1555
3.5 | 0.3942 | 0.00643 | 0.0009 | 61.3064
4 | 0.4514 | 0.00673 | 0.001 | 67.0728
4.5 | 0.5087 | 0.007 | 0.0012 | 72.6714
5 | 0.5659 | 0.00725 | 0.0015 | 78.0552
5.5 | 0.6212 | 0.00775 | 0.0023 | 80.1548
6.5 | 0.7302 | 0.00841 | 0.0045 | 86.8252
7 | 0.7935 | 0.00897 | 0.0036 | 88.4615
7.5 | 0.8595 | 0.00968 | 0.0022 | 88.7913
8 | 0.9173 | 0.0111 | 0.0022 | 82.6396
8.5 | 0.9684 | 0.01178 | 0.0041 | 82.2071
9 | 1.0196 | 0.01273 | 0.0059 | 80.0943
9.5 | 1.0713 | 0.01377 | 0.0076 | 77.7996
10 | 1.1229 | 0.01486 | 0.0094 | 75.5653
10.5 | 1.1582 | 0.01815 | 0.0128 | 63.8127
11 | 1.1961 | 0.02088 | 0.0157 | 57.2845
11.5 | 1.2186 | 0.02507 | 0.0195 | 48.6079
12 | 1.2095 | 0.03121 | 0.0251 | 38.7536
12.5 | 1.1722 | 0.03888 | 0.0287 | 30.1492
13 | 1.129 | 0.04999 | 0.0244 | 22.5845
13.5 | 1.087 | 0.06483 | 0.0134 | 16.7669
14 | 0.9851 | 0.09723 | -0.0065 | 10.1316
14.5 | 0.7675 | 0.1579 | -0.038 | 4.8607
15 | 0.7619 | 0.17157 | -0.0439 | 4.4408
15.5 | 0.7661 | 0.18235 | -0.0488 | 4.2013
16 | 0.7737 | 0.19261 | -0.0536 | 4.0169
16.5 | 0.7856 | 0.20136 | -0.058 | 3.9015

## 71. Re 4M Mach 0.50 (1)
BIGFOIL.COM POLAR EXPORT
n63010a
NACA63A010 |  |  |  | Cl Max: | 1.078 | at alpha= | 20 | deg
JavaFoil+Calcfoil stall+Eppler ext transition |  |  |  | L/D Max: | 70.222 | at alpha= | 5.5 | deg
Re: | 4000000 |  |  | Cd Min: | 0.00497 | at alpha= | 0.5 | deg
Mach: | 0.5 |  |  | Cl=0 at alpha= | 0 | deg
|  |  |  | @ Cl=0.1, Cd= | 0.0050076
|  |  |  | @ Cl=0.4, Cd= | 0.0076825
|  |  |  | @ Cl=0.6, Cd= | 0.084161
alpha (deg) | Cl | Cd | Cm | Cl/Cd
-20 | -1.078 | 0.1619 | 0.022 | -6.658
-19.5 | -1.049 | 0.15661 | 0.021 | -6.697
-19 | -1.023 | 0.15235 | 0.02 | -6.712
-18.5 | -0.996 | 0.14679 | 0.02 | -6.787
-18 | -0.97 | 0.14205 | 0.019 | -6.83
-17.5 | -0.946 | 0.14733 | 0.019 | -6.421
-17 | -0.92 | 0.13943 | 0.019 | -6.602
-16.5 | -0.889 | 0.15036 | 0.017 | -5.911
-16 | -0.866 | 0.12653 | 0.017 | -6.844
-15.5 | -0.838 | 0.12355 | 0.016 | -6.779
-15 | -0.81 | 0.12055 | 0.015 | -6.719
-14.5 | -0.784 | 0.1143 | 0.015 | -6.856
-14 | -0.757 | 0.10835 | 0.014 | -6.987
-13.5 | -0.73 | 0.10368 | 0.013 | -7.045
-13 | -0.704 | 0.10041 | 0.013 | -7.009
-12.5 | -0.678 | 0.09551 | 0.013 | -7.096
-12 | -0.65 | 0.08929 | 0.012 | -7.275
-11.5 | -0.622 | 0.08296 | 0.01 | -7.493
-11 | -0.595 | 0.07629 | 0.01 | -7.799
-10.5 | -0.569 | 0.06974 | 0.01 | -8.153
-10 | -0.542 | 0.06447 | 0.009 | -8.405
-9.5 | -0.514 | 0.06686 | 0.008 | -7.694
-9 | -0.49 | 0.05769 | 0.009 | -8.488
-8.5 | -0.472 | 0.04766 | 0.011 | -9.894
-8 | -0.436 | 0.05077 | 0.008 | -8.585
-7.5 | -0.408 | 0.04796 | 0.007 | -8.509
-7 | -0.468 | 0.01077 | 0.013 | -43.491
-6.5 | -0.435 | 0.01055 | 0.012 | -41.242
-6 | -0.659 | 0.00993 | 0.011 | -66.36
-5.5 | -0.655 | 0.00943 | 0.01 | -69.46
-5 | -0.623 | 0.00912 | 0.01 | -68.295
-4.5 | -0.576 | 0.00859 | 0.009 | -67.046
-4 | -0.522 | 0.00829 | 0.008 | -62.904
-3.5 | -0.462 | 0.00793 | 0.007 | -58.281
-3 | -0.399 | 0.00775 | 0.006 | -51.524
-2.5 | -0.335 | 0.00736 | 0.005 | -45.478
-2 | -0.269 | 0.00733 | 0.004 | -36.678
-1.5 | -0.202 | 0.0071 | 0.003 | -28.484
-1 | -0.135 | 0.00509 | 0.002 | -26.541
-0.5 | -0.068 | 0.005 | 0.001 | -13.497
0 | 0 | 0.00498 | 0 | 0
0.5 | 0.068 | 0.00497 | -0.001 | 13.707
1 | 0.136 | 0.00505 | -0.002 | 26.956
1.5 | 0.204 | 0.00705 | -0.003 | 28.891
2 | 0.271 | 0.00729 | -0.004 | 37.209
2.5 | 0.338 | 0.00732 | -0.005 | 46.144
3 | 0.403 | 0.0077 | -0.006 | 52.286
3.5 | 0.466 | 0.00792 | -0.007 | 58.836
4 | 0.526 | 0.00828 | -0.008 | 63.54
4.5 | 0.581 | 0.00857 | -0.009 | 67.793
5 | 0.628 | 0.00897 | -0.01 | 70.007
5.5 | 0.661 | 0.00941 | -0.01 | 70.222
6 | 0.665 | 0.00977 | -0.011 | 68.039
6.5 | 0.439 | 0.01047 | -0.012 | 41.931
7 | 0.473 | 0.01068 | -0.013 | 44.235
7.5 | 0.407 | 0.04882 | -0.007 | 8.344
8 | 0.436 | 0.05092 | -0.008 | 8.554
8.5 | 0.472 | 0.04766 | -0.01 | 9.894
9 | 0.49 | 0.05769 | -0.009 | 8.488
9.5 | 0.514 | 0.06686 | -0.008 | 7.694
10 | 0.542 | 0.07891 | -0.009 | 6.863
10.5 | 0.568 | 0.08155 | -0.009 | 6.968
11 | 0.595 | 0.08452 | -0.01 | 7.038
11.5 | 0.622 | 0.08258 | -0.01 | 7.528
12 | 0.65 | 0.08929 | -0.011 | 7.275
12.5 | 0.678 | 0.09599 | -0.013 | 7.061
13 | 0.704 | 0.09814 | -0.013 | 7.17
13.5 | 0.73 | 0.10429 | -0.013 | 7.004
14 | 0.757 | 0.10832 | -0.014 | 6.989
14.5 | 0.784 | 0.11242 | -0.014 | 6.971
15 | 0.81 | 0.11892 | -0.015 | 6.812
15.5 | 0.838 | 0.12243 | -0.016 | 6.841
16 | 0.866 | 0.12554 | -0.017 | 6.899
16.5 | 0.888 | 0.14785 | -0.016 | 6.009
17 | 0.921 | 0.13742 | -0.018 | 6.7
17.5 | 0.946 | 0.14733 | -0.019 | 6.421
18 | 0.97 | 0.14192 | -0.019 | 6.836
18.5 | 0.996 | 0.15005 | -0.019 | 6.64
19 | 1.023 | 0.15143 | -0.02 | 6.752
19.5 | 1.049 | 0.15668 | -0.021 | 6.694
20 | 1.078 | 0.1619 | -0.022 | 6.658

## 72. Re 4M Mach 0.50 (2)
BIGFOIL.COM POLAR EXPORT
n63010a
NACA63A010 |  |  |  | Cl Max: | 0.9656 | at alpha= | 20 | deg
XFOIL ncrit=9 |  |  |  | L/D Max: | 76.8765 | at alpha= | 5 | deg
Re: | 4000000 |  |  | Cd Min: | 0.28777 | at alpha= | 20 | deg
Mach: | 0.5 |  |  | Cl=0 at alpha= | 0 | deg
|  |  |  | @ Cl=0.1, Cd= | 0.0041692
|  |  |  | @ Cl=0.4, Cd= | 0.0066362
|  |  |  | @ Cl=0.6, Cd= | 0.0078832
alpha (deg) | Cl | Cd | Cm | Cl/Cd
-20 | -0.9646 | 0.28712 | 0.1061 | -3.3596
-19.5 | -0.9428 | 0.27799 | 0.1005 | -3.3915
-19 | -0.9213 | 0.26903 | 0.0951 | -3.4245
-18.5 | -0.8999 | 0.26003 | 0.0897 | -3.4608
-18 | -0.8788 | 0.25089 | 0.0844 | -3.5027
-17.5 | -0.8592 | 0.24204 | 0.0792 | -3.5498
-17 | -0.8391 | 0.23261 | 0.074 | -3.6073
-16.5 | -0.8198 | 0.22242 | 0.0687 | -3.6858
-16 | -0.8008 | 0.21368 | 0.0638 | -3.7477
-15.5 | -0.7817 | 0.20524 | 0.0591 | -3.8087
-15 | -0.7639 | 0.1963 | 0.0544 | -3.8915
-14.5 | -0.7476 | 0.18686 | 0.0496 | -4.0009
-14 | -0.733 | 0.17721 | 0.0449 | -4.1363
-13.5 | -0.7209 | 0.16725 | 0.0402 | -4.3103
-13 | -0.713 | 0.15637 | 0.0353 | -4.5597
-12.5 | -0.7048 | 0.14628 | 0.0308 | -4.8182
-12 | -0.7012 | 0.13594 | 0.026 | -5.1582
-11.5 | -0.6963 | 0.12628 | 0.0215 | -5.5139
-11 | -0.696 | 0.11608 | 0.0169 | -5.9959
-10.5 | -0.7014 | 0.10506 | 0.0116 | -6.6762
-10 | -0.7121 | 0.09328 | 0.0055 | -7.634
-9.5 | -0.7277 | 0.08057 | -0.0019 | -9.0319
-9 | -0.7454 | 0.06446 | -0.0145 | -11.5638
-8.5 | -0.773 | 0.05057 | -0.0268 | -15.2857
-8 | -0.8064 | 0.04088 | -0.0311 | -19.726
-7.5 | -0.8337 | 0.03247 | -0.0276 | -25.676
-7 | -0.8422 | 0.02323 | -0.0221 | -36.2548
-6.5 | -0.8087 | 0.01513 | -0.0195 | -53.4501
-6 | -0.7671 | 0.0113 | -0.0134 | -67.885
-5.5 | -0.7101 | 0.0095 | -0.0095 | -74.7474
-5 | -0.6472 | 0.00842 | -0.0068 | -76.8646
-4.5 | -0.5821 | 0.00767 | -0.0049 | -75.8931
-4 | -0.5149 | 0.00725 | -0.0038 | -71.0207
-3.5 | -0.448 | 0.00689 | -0.0029 | -65.0218
-3 | -0.3818 | 0.00654 | -0.0023 | -58.3792
-2 | -0.2558 | 0.00528 | -0.001 | -48.447
-1.5 | -0.1953 | 0.0045 | -0.0003 | -43.4
-1 | -0.1309 | 0.00421 | 0 | -31.0926
-0.5 | -0.0658 | 0.00405 | 0 | -16.2469
0 | 0 | 0.00403 | 0 | 0
0.5 | 0.0657 | 0.00405 | 0 | 16.2222
1.5 | 0.1952 | 0.0045 | 0.0003 | 43.3778
2 | 0.2557 | 0.00528 | 0.001 | 48.428
3 | 0.3818 | 0.00654 | 0.0023 | 58.3792
3.5 | 0.448 | 0.00689 | 0.0029 | 65.0218
4 | 0.5149 | 0.00725 | 0.0038 | 71.0207
4.5 | 0.5821 | 0.00768 | 0.0049 | 75.7943
5 | 0.6473 | 0.00842 | 0.0068 | 76.8765
5.5 | 0.7101 | 0.00952 | 0.0095 | 74.5903
6 | 0.7674 | 0.01131 | 0.0134 | 67.8515
6.5 | 0.809 | 0.01513 | 0.0194 | 53.4699
7 | 0.8424 | 0.02324 | 0.0221 | 36.2478
7.5 | 0.8338 | 0.0325 | 0.0275 | 25.6554
8 | 0.8067 | 0.04092 | 0.031 | 19.7141
8.5 | 0.7734 | 0.05064 | 0.0266 | 15.2725
9 | 0.7462 | 0.06456 | 0.0142 | 11.5582
9.5 | 0.7284 | 0.08068 | 0.0016 | 9.0283
10 | 0.7129 | 0.0934 | -0.0058 | 7.6328
10.5 | 0.7022 | 0.10519 | -0.0119 | 6.6755
11 | 0.697 | 0.11619 | -0.0171 | 5.9988
11.5 | 0.6971 | 0.12647 | -0.0219 | 5.512
12 | 0.7022 | 0.13608 | -0.0263 | 5.1602
12.5 | 0.7079 | 0.14586 | -0.0308 | 4.8533
13 | 0.7142 | 0.15646 | -0.0356 | 4.5647
13.5 | 0.7221 | 0.1674 | -0.0405 | 4.3136
14 | 0.7343 | 0.17733 | -0.0452 | 4.1409
14.5 | 0.7488 | 0.18704 | -0.05 | 4.0034
15 | 0.7651 | 0.19651 | -0.0547 | 3.8934
15.5 | 0.783 | 0.20541 | -0.0594 | 3.8119
16 | 0.8023 | 0.2137 | -0.064 | 3.7543
16.5 | 0.8211 | 0.22275 | -0.0691 | 3.6862
17 | 0.8402 | 0.23294 | -0.0743 | 3.6069
17.5 | 0.8603 | 0.24245 | -0.0796 | 3.5484
18 | 0.8799 | 0.2514 | -0.0848 | 3.5
18.5 | 0.901 | 0.26055 | -0.09 | 3.4581
19 | 0.9224 | 0.26961 | -0.0954 | 3.4212
19.5 | 0.9439 | 0.27866 | -0.1008 | 3.3873
20 | 0.9656 | 0.28777 | -0.1064 | 3.3555

## 73. Re 5M Mach 0.00 (1)
BIGFOIL.COM POLAR EXPORT
n63010a
NACA63A010 |  |  |  | Cl Max: | 0.955 | at alpha= | 10.5 | deg
JavaFoil+Calcfoil stall+Eppler ext transition |  |  |  | L/D Max: | 91.092 | at alpha= | 8.5 | deg
Re: | 5000000 |  |  | Cd Min: | 0.00478 | at alpha= | 0.5 | deg
Mach: | 0 |  |  | Cl=0 at alpha= | 0 | deg
|  |  |  | @ Cl=0.1, Cd= | 0.0047869
|  |  |  | @ Cl=0.4, Cd= | 0.0069446
|  |  |  | @ Cl=0.6, Cd= | 0.10862
alpha (deg) | Cl | Cd | Cm | Cl/Cd
-15.5 | -0.593 | 0.10862 | 0.013 | -5.458
-15 | -0.621 | 0.10142 | 0.013 | -6.124
-14.5 | -0.65 | 0.09392 | 0.014 | -6.919
-14 | -0.677 | 0.08726 | 0.013 | -7.762
-13.5 | -0.712 | 0.0743 | 0.015 | -9.58
-13 | -0.829 | 0.02344 | 0.019 | -35.375
-12.5 | -0.881 | 0.01635 | 0.02 | -53.84
-12 | -0.91 | 0.01428 | 0.019 | -63.751
-11.5 | -0.935 | 0.01295 | 0.019 | -72.156
-11 | -0.943 | 0.0123 | 0.018 | -76.707
-10.5 | -0.946 | 0.01182 | 0.017 | -80.014
-10 | -0.941 | 0.01135 | 0.016 | -82.914
-9.5 | -0.923 | 0.01064 | 0.015 | -86.755
-9 | -0.897 | 0.01023 | 0.015 | -87.658
-8.5 | -0.868 | 0.00969 | 0.014 | -89.485
-8 | -0.834 | 0.00969 | 0.013 | -86.035
-7.5 | -0.797 | 0.00914 | 0.012 | -87.23
-7 | -0.756 | 0.00894 | 0.012 | -84.634
-6.5 | -0.713 | 0.00866 | 0.011 | -82.3
-6 | -0.666 | 0.00832 | 0.01 | -80.097
-5.5 | -0.618 | 0.00799 | 0.009 | -77.288
-5 | -0.567 | 0.00781 | 0.008 | -72.539
-4.5 | -0.514 | 0.00734 | 0.007 | -70.045
-4 | -0.46 | 0.00734 | 0.007 | -62.681
-3.5 | -0.405 | 0.007 | 0.006 | -57.776
-3 | -0.348 | 0.00689 | 0.005 | -50.549
-2.5 | -0.291 | 0.00673 | 0.004 | -43.221
-2 | -0.233 | 0.00679 | 0.003 | -34.336
-1.5 | -0.175 | 0.00499 | 0.002 | -35.142
-1 | -0.117 | 0.00482 | 0.002 | -24.251
-0.5 | -0.059 | 0.00481 | 0.001 | -12.166
0 | 0 | 0.00483 | 0 | 0
0.5 | 0.059 | 0.00478 | -0.001 | 12.341
1 | 0.118 | 0.00479 | -0.002 | 24.6
1.5 | 0.177 | 0.00495 | -0.002 | 35.65
2 | 0.235 | 0.00676 | -0.003 | 34.802
2.5 | 0.293 | 0.00669 | -0.004 | 43.81
3 | 0.351 | 0.00685 | -0.005 | 51.249
3.5 | 0.408 | 0.00696 | -0.006 | 58.591
4 | 0.464 | 0.00729 | -0.007 | 63.582
4.5 | 0.518 | 0.00729 | -0.007 | 71.07
5 | 0.571 | 0.00776 | -0.008 | 73.628
5.5 | 0.623 | 0.00794 | -0.009 | 78.474
6 | 0.672 | 0.00826 | -0.01 | 81.345
6.5 | 0.719 | 0.0086 | -0.011 | 83.618
7 | 0.763 | 0.00887 | -0.012 | 86.018
7.5 | 0.804 | 0.00906 | -0.012 | 88.71
8 | 0.841 | 0.00961 | -0.013 | 87.521
8.5 | 0.875 | 0.00961 | -0.014 | 91.092
9 | 0.905 | 0.01014 | -0.015 | 89.282
9.5 | 0.931 | 0.01053 | -0.016 | 88.409
10 | 0.95 | 0.01124 | -0.016 | 84.535
10.5 | 0.955 | 0.01169 | -0.017 | 81.638
11 | 0.952 | 0.01216 | -0.018 | 78.339
11.5 | 0.944 | 0.0128 | -0.019 | 73.768
12 | 0.91 | 0.01428 | -0.019 | 63.751
12.5 | 0.881 | 0.01635 | -0.019 | 53.84
13 | 0.829 | 0.02344 | -0.019 | 35.375
13.5 | 0.712 | 0.0743 | -0.015 | 9.58
14 | 0.677 | 0.08726 | -0.013 | 7.762
14.5 | 0.65 | 0.09392 | -0.013 | 6.919
15 | 0.621 | 0.10142 | -0.013 | 6.124
15.5 | 0.593 | 0.10862 | -0.013 | 5.458

## 74. Re 5M Mach 0.00 (2)
BIGFOIL.COM POLAR EXPORT
n63010a
NACA63A010 |  |  |  | Cl Max: | 1.601 | at alpha= | 16.5 | deg
XFOIL ncrit=9 |  |  |  | L/D Max: | 98.6527 | at alpha= | 9 | deg
Re: | 5000000 |  |  | Cd Min: | 0.0787 | at alpha= | -19.5 | deg
Mach: | 0 |  |  | Cl=0 at alpha= | 0 | deg
|  |  |  | @ Cl=0.1, Cd= | 0.0040204
|  |  |  | @ Cl=0.4, Cd= | 0.0062184
|  |  |  | @ Cl=0.6, Cd= | 0.007146
alpha (deg) | Cl | Cd | Cm | Cl/Cd
-19.5 | -1.4708 | 0.0787 | -0.0049 | -18.6887
-19 | -1.5414 | 0.05991 | -0.0154 | -25.7286
-18.5 | -1.5718 | 0.04924 | -0.0202 | -31.9212
-18 | -1.5861 | 0.04165 | -0.0226 | -38.0816
-17.5 | -1.5893 | 0.03603 | -0.0234 | -44.1105
-17 | -1.5958 | 0.03075 | -0.0226 | -51.8959
-16.5 | -1.5994 | 0.02653 | -0.0198 | -60.2865
-16 | -1.5906 | 0.02385 | -0.0159 | -66.6918
-15.5 | -1.5721 | 0.02195 | -0.0119 | -71.6219
-15 | -1.5402 | 0.0204 | -0.0096 | -75.5
-14.5 | -1.5032 | 0.01908 | -0.0079 | -78.7841
-14 | -1.4629 | 0.01791 | -0.0065 | -81.6806
-13.5 | -1.4201 | 0.01686 | -0.0053 | -84.2289
-13 | -1.375 | 0.01598 | -0.0044 | -86.0451
-12.5 | -1.3282 | 0.0152 | -0.0036 | -87.3816
-12 | -1.2804 | 0.01446 | -0.0029 | -88.5477
-11.5 | -1.2333 | 0.01357 | -0.0021 | -90.8843
-11 | -1.1879 | 0.01236 | -0.001 | -96.1084
-10.5 | -1.1384 | 0.01168 | -0.0004 | -97.4658
-10 | -1.0883 | 0.01109 | 0.0002 | -98.1335
-9.5 | -1.0382 | 0.01053 | 0.0008 | -98.5945
-9 | -0.9886 | 0.01001 | 0.0016 | -98.7612
-8.5 | -0.9399 | 0.00957 | 0.0027 | -98.2132
-7 | -0.7586 | 0.0079 | -0.0018 | -96.0253
-6.5 | -0.7065 | 0.0076 | -0.0012 | -92.9605
-5.5 | -0.6006 | 0.00715 | -0.0004 | -84
-5 | -0.5466 | 0.00684 | -0.0001 | -79.9123
-4.5 | -0.4916 | 0.00663 | -0.0001 | -74.1478
-4 | -0.4365 | 0.00639 | -0.0002 | -68.3099
-3.5 | -0.3812 | 0.00613 | -0.0002 | -62.186
-3 | -0.3261 | 0.00586 | -0.0003 | -55.6485
-2.5 | -0.2715 | 0.00546 | -0.0003 | -49.7253
-2 | -0.2183 | 0.00486 | -0.0001 | -44.9177
-1.5 | -0.1654 | 0.00429 | 0.0001 | -38.5548
-1 | -0.1105 | 0.00404 | 0.0001 | -27.3515
-0.5 | -0.0558 | 0.00385 | 0.0001 | -14.4935
0 | 0 | 0.00381 | 0 | 0
0.5 | 0.0557 | 0.00385 | -0.0001 | 14.4675
1 | 0.1103 | 0.00406 | 0 | 27.1675
1.5 | 0.1653 | 0.00429 | -0.0001 | 38.5315
2 | 0.2183 | 0.00486 | 0.0001 | 44.9177
2.5 | 0.2715 | 0.00546 | 0.0003 | 49.7253
3 | 0.3261 | 0.00586 | 0.0003 | 55.6485
3.5 | 0.3812 | 0.00613 | 0.0002 | 62.186
4 | 0.4365 | 0.00639 | 0.0002 | 68.3099
4.5 | 0.4916 | 0.00663 | 0.0001 | 74.1478
5 | 0.5466 | 0.00684 | 0.0001 | 79.9123
5.5 | 0.6007 | 0.00715 | 0.0003 | 84.014
6.5 | 0.7069 | 0.00759 | 0.0011 | 93.1357
7 | 0.7588 | 0.00791 | 0.0018 | 95.9292
8.5 | 0.9398 | 0.00957 | -0.0027 | 98.2027
9 | 0.9885 | 0.01002 | -0.0016 | 98.6527
9.5 | 1.0383 | 0.01053 | -0.0008 | 98.604
10 | 1.0884 | 0.01109 | -0.0002 | 98.1425
10.5 | 1.1385 | 0.01167 | 0.0004 | 97.5578
11 | 1.1879 | 0.01235 | 0.001 | 96.1862
11.5 | 1.2335 | 0.01354 | 0.0021 | 91.1004
12 | 1.2805 | 0.01446 | 0.0029 | 88.5546
12.5 | 1.3284 | 0.0152 | 0.0036 | 87.3947
13 | 1.3753 | 0.01598 | 0.0043 | 86.0638
13.5 | 1.4205 | 0.01686 | 0.0052 | 84.2527
14 | 1.4634 | 0.01791 | 0.0063 | 81.7085
14.5 | 1.5039 | 0.01909 | 0.0077 | 78.7795
15 | 1.541 | 0.02041 | 0.0094 | 75.5022
15.5 | 1.5732 | 0.02196 | 0.0117 | 71.6393
16 | 1.5921 | 0.02386 | 0.0156 | 66.7267
16.5 | 1.601 | 0.02654 | 0.0194 | 60.324
17 | 1.5975 | 0.03078 | 0.0222 | 51.9006
17.5 | 1.5907 | 0.03612 | 0.023 | 44.0393
18 | 1.5873 | 0.04178 | 0.0222 | 37.9919
18.5 | 1.5771 | 0.04888 | 0.0199 | 32.2647
19 | 1.5456 | 0.05968 | 0.015 | 25.8981
19.5 | 1.4837 | 0.07692 | 0.0055 | 19.2889

## 75. Re 5M Mach 0.10 (1)
BIGFOIL.COM POLAR EXPORT
n63010a
NACA63A010 |  |  |  | Cl Max: | 0.945 | at alpha= | 10.5 | deg
JavaFoil+Calcfoil stall+Eppler ext transition |  |  |  | L/D Max: | 90 | at alpha= | 8.5 | deg
Re: | 5000000 |  |  | Cd Min: | 0.00476 | at alpha= | 0 | deg
Mach: | 0.1 |  |  | Cl=0 at alpha= | 0 | deg
|  |  |  | @ Cl=0.1, Cd= | 0.0048339
|  |  |  | @ Cl=0.4, Cd= | 0.0069019
|  |  |  | @ Cl=0.6, Cd= | 0.11157
alpha (deg) | Cl | Cd | Cm | Cl/Cd
-15.5 | -0.546 | 0.11157 | 0.013 | -4.897
-15 | -0.578 | 0.10402 | 0.013 | -5.558
-14.5 | -0.609 | 0.09684 | 0.013 | -6.291
-14 | -0.64 | 0.09073 | 0.013 | -7.054
-13.5 | -0.672 | 0.08212 | 0.013 | -8.186
-13 | -0.724 | 0.0594 | 0.016 | -12.187
-12.5 | -0.843 | 0.01865 | 0.019 | -45.194
-12 | -0.883 | 0.01504 | 0.019 | -58.714
-11.5 | -0.915 | 0.0132 | 0.019 | -69.367
-11 | -0.93 | 0.01246 | 0.018 | -74.628
-10.5 | -0.936 | 0.01195 | 0.017 | -78.34
-10 | -0.935 | 0.01149 | 0.016 | -81.382
-9.5 | -0.919 | 0.01076 | 0.016 | -85.427
-9 | -0.895 | 0.01029 | 0.015 | -86.989
-8.5 | -0.867 | 0.0098 | 0.014 | -88.406
-8 | -0.834 | 0.00973 | 0.013 | -85.761
-7.5 | -0.798 | 0.00914 | 0.012 | -87.34
-7 | -0.758 | 0.00902 | 0.012 | -83.998
-6.5 | -0.715 | 0.00865 | 0.011 | -82.669
-6 | -0.669 | 0.0084 | 0.01 | -79.652
-5.5 | -0.62 | 0.00798 | 0.009 | -77.745
-5 | -0.569 | 0.00776 | 0.008 | -73.333
-4.5 | -0.516 | 0.00753 | 0.007 | -68.543
-4 | -0.462 | 0.00742 | 0.007 | -62.304
-3.5 | -0.406 | 0.00697 | 0.006 | -58.311
-3 | -0.35 | 0.00681 | 0.005 | -51.389
-2.5 | -0.292 | 0.0068 | 0.004 | -43.037
-2 | -0.234 | 0.00677 | 0.003 | -34.641
-1.5 | -0.176 | 0.00504 | 0.003 | -34.966
-1 | -0.118 | 0.00487 | 0.002 | -24.131
-0.5 | -0.059 | 0.00485 | 0.001 | -12.115
0 | 0 | 0.00476 | 0 | 0
0.5 | 0.059 | 0.00482 | -0.001 | 12.29
1 | 0.118 | 0.00484 | -0.002 | 24.481
1.5 | 0.177 | 0.005 | -0.003 | 35.476
2 | 0.236 | 0.00673 | -0.003 | 35.112
2.5 | 0.295 | 0.00676 | -0.004 | 43.628
3 | 0.353 | 0.00677 | -0.005 | 52.103
3.5 | 0.41 | 0.00693 | -0.006 | 59.135
4 | 0.466 | 0.00737 | -0.007 | 63.205
4.5 | 0.521 | 0.00748 | -0.007 | 69.557
5 | 0.574 | 0.00771 | -0.008 | 74.438
5.5 | 0.625 | 0.00792 | -0.009 | 78.94
6 | 0.674 | 0.00833 | -0.01 | 80.902
6.5 | 0.721 | 0.00858 | -0.011 | 83.994
7 | 0.764 | 0.00895 | -0.012 | 85.38
7.5 | 0.805 | 0.00906 | -0.012 | 88.822
8 | 0.841 | 0.00965 | -0.013 | 87.24
8.5 | 0.874 | 0.00971 | -0.014 | 90
9 | 0.903 | 0.01019 | -0.015 | 88.596
9.5 | 0.927 | 0.01065 | -0.016 | 87.063
10 | 0.944 | 0.01138 | -0.016 | 82.979
10.5 | 0.945 | 0.01182 | -0.017 | 79.937
11 | 0.939 | 0.01232 | -0.018 | 76.235
11.5 | 0.915 | 0.0132 | -0.018 | 69.367
12 | 0.883 | 0.01504 | -0.019 | 58.714
12.5 | 0.843 | 0.01865 | -0.019 | 45.194
13 | 0.724 | 0.0594 | -0.016 | 12.187
13.5 | 0.672 | 0.08212 | -0.013 | 8.186
14 | 0.64 | 0.09073 | -0.013 | 7.054
14.5 | 0.609 | 0.09684 | -0.013 | 6.291
15 | 0.578 | 0.10402 | -0.013 | 5.558
15.5 | 0.546 | 0.11157 | -0.013 | 4.897

## 76. Re 5M Mach 0.10 (2)
BIGFOIL.COM POLAR EXPORT
n63010a
NACA63A010 |  |  |  | Cl Max: | 1.5554 | at alpha= | 15.5 | deg
XFOIL ncrit=9 |  |  |  | L/D Max: | 97.7407 | at alpha= | 9 | deg
Re: | 5000000 |  |  | Cd Min: | 0.11678 | at alpha= | 19 | deg
Mach: | 0.1 |  |  | Cl=0 at alpha= | 0 | deg
|  |  |  | @ Cl=0.1, Cd= | 0.0040183
|  |  |  | @ Cl=0.4, Cd= | 0.0062276
|  |  |  | @ Cl=0.6, Cd= | 0.0071544
alpha (deg) | Cl | Cd | Cm | Cl/Cd
-19 | -1.2541 | 0.11646 | 0.0158 | -10.7685
-18.5 | -1.455 | 0.07007 | -0.0112 | -20.7649
-18 | -1.5091 | 0.05469 | -0.0197 | -27.5937
-17.5 | -1.5349 | 0.04495 | -0.0238 | -34.1468
-17 | -1.5456 | 0.03806 | -0.0255 | -40.6096
-16.5 | -1.5472 | 0.03291 | -0.0253 | -47.0131
-16 | -1.5486 | 0.02852 | -0.0233 | -54.2987
-15.5 | -1.5541 | 0.02457 | -0.0186 | -63.2519
-15 | -1.5393 | 0.02222 | -0.0141 | -69.2754
-14.5 | -1.5073 | 0.02047 | -0.0115 | -73.6346
-14 | -1.4693 | 0.01905 | -0.0096 | -77.1286
-13.5 | -1.4279 | 0.0178 | -0.008 | -80.2191
-13 | -1.3836 | 0.01672 | -0.0067 | -82.7512
-12.5 | -1.3372 | 0.0158 | -0.0056 | -84.6329
-12 | -1.2897 | 0.01492 | -0.0047 | -86.441
-11.5 | -1.2408 | 0.01415 | -0.0039 | -87.689
-11 | -1.1955 | 0.01282 | -0.0025 | -93.2527
-10.5 | -1.1465 | 0.01196 | -0.0016 | -95.8612
-10 | -1.0959 | 0.01133 | -0.0009 | -96.7255
-9.5 | -1.0452 | 0.01074 | -0.0001 | -97.3184
-9 | -0.9951 | 0.01018 | 0.0008 | -97.7505
-8.5 | -0.9461 | 0.00969 | 0.002 | -97.6367
-7 | -0.7635 | 0.00797 | -0.0022 | -95.7967
-6.5 | -0.7111 | 0.00765 | -0.0015 | -92.9542
-6 | -0.6585 | 0.0074 | -0.0008 | -88.9865
-5.5 | -0.6043 | 0.00718 | -0.0005 | -84.1643
-5 | -0.5499 | 0.00687 | -0.0003 | -80.0437
-4.5 | -0.4946 | 0.00665 | -0.0002 | -74.3759
-4 | -0.439 | 0.00641 | -0.0002 | -68.4867
-3.5 | -0.3835 | 0.00615 | -0.0003 | -62.3577
-3 | -0.3279 | 0.00588 | -0.0003 | -55.7653
-2.5 | -0.2729 | 0.00548 | -0.0003 | -49.7993
-2 | -0.2195 | 0.00488 | -0.0001 | -44.9795
-1.5 | -0.1663 | 0.00429 | 0.0001 | -38.7646
-1 | -0.1111 | 0.00405 | 0.0001 | -27.4321
-0.5 | -0.0561 | 0.00385 | 0.0001 | -14.5714
0 | 0 | 0.00381 | 0 | 0
0.5 | 0.056 | 0.00385 | -0.0001 | 14.5455
1 | 0.1109 | 0.00406 | 0 | 27.3153
1.5 | 0.1662 | 0.0043 | -0.0001 | 38.6512
2 | 0.2195 | 0.00488 | 0.0001 | 44.9795
2.5 | 0.2729 | 0.00548 | 0.0003 | 49.7993
3 | 0.3279 | 0.00588 | 0.0003 | 55.7653
3.5 | 0.3834 | 0.00615 | 0.0003 | 62.3415
4 | 0.439 | 0.00641 | 0.0002 | 68.4867
4.5 | 0.4946 | 0.00665 | 0.0002 | 74.3759
5 | 0.55 | 0.00687 | 0.0002 | 80.0582
5.5 | 0.6045 | 0.00718 | 0.0005 | 84.1922
6 | 0.6588 | 0.00741 | 0.0007 | 88.9069
6.5 | 0.7115 | 0.00765 | 0.0014 | 93.0065
7 | 0.7638 | 0.00797 | 0.0021 | 95.8344
8.5 | 0.9459 | 0.00969 | -0.002 | 97.6161
9 | 0.995 | 0.01018 | -0.0008 | 97.7407
9.5 | 1.0453 | 0.01073 | 0.0001 | 97.4185
10 | 1.096 | 0.01132 | 0.0009 | 96.8198
10.5 | 1.1466 | 0.01195 | 0.0016 | 95.9498
11 | 1.1955 | 0.01282 | 0.0025 | 93.2527
11.5 | 1.2408 | 0.01415 | 0.0039 | 87.689
12 | 1.2898 | 0.01492 | 0.0047 | 86.4477
12.5 | 1.3375 | 0.0158 | 0.0056 | 84.6519
13 | 1.3839 | 0.01673 | 0.0066 | 82.7197
13.5 | 1.4283 | 0.01781 | 0.0079 | 80.1965
14 | 1.4699 | 0.01906 | 0.0095 | 77.1196
14.5 | 1.5081 | 0.02049 | 0.0114 | 73.6018
15 | 1.5402 | 0.02224 | 0.0138 | 69.2536
15.5 | 1.5554 | 0.02459 | 0.0183 | 63.2534
16 | 1.5497 | 0.02858 | 0.023 | 54.2232
16.5 | 1.5505 | 0.03278 | 0.0249 | 47.3002
17 | 1.5469 | 0.03816 | 0.0251 | 40.5372
17.5 | 1.5373 | 0.04493 | 0.0234 | 34.2154
18 | 1.5098 | 0.05496 | 0.0191 | 27.4709
18.5 | 1.4615 | 0.06946 | 0.0111 | 21.0409
19 | 1.2555 | 0.11678 | -0.0164 | 10.751

## 77. Re 5M Mach 0.25 (1)
BIGFOIL.COM POLAR EXPORT
n63010a
NACA63A010 |  |  |  | Cl Max: | 0.889 | at alpha= | 9.5 | deg
JavaFoil+Calcfoil stall+Eppler ext transition |  |  |  | L/D Max: | 84.979 | at alpha= | 8.5 | deg
Re: | 5000000 |  |  | Cd Min: | 0.00478 | at alpha= | 0.5 | deg
Mach: | 0.25 |  |  | Cl=0 at alpha= | 0 | deg
|  |  |  | @ Cl=0.1, Cd= | 0.0048248
|  |  |  | @ Cl=0.4, Cd= | 0.1106
|  |  |  | @ Cl=0.6, Cd= | 0.1106
alpha (deg) | Cl | Cd | Cm | Cl/Cd
-14.5 | -0.225 | 0.10927 | 0.012 | -2.063
-14 | -0.311 | 0.10565 | 0.011 | -2.941
-13.5 | -0.385 | 0.09738 | 0.011 | -3.957
-13 | -0.454 | 0.08991 | 0.011 | -5.055
-12.5 | -0.519 | 0.08187 | 0.011 | -6.338
-12 | -0.581 | 0.07132 | 0.012 | -8.146
-11.5 | -0.641 | 0.05937 | 0.013 | -10.803
-11 | -0.799 | 0.01482 | 0.018 | -53.903
-10.5 | -0.853 | 0.01285 | 0.018 | -66.377
-10 | -0.879 | 0.01216 | 0.017 | -72.334
-9.5 | -0.881 | 0.01134 | 0.016 | -77.717
-9 | -0.871 | 0.01073 | 0.015 | -81.1
-8.5 | -0.853 | 0.01023 | 0.014 | -83.428
-8 | -0.829 | 0.01008 | 0.014 | -82.23
-7.5 | -0.799 | 0.00965 | 0.013 | -82.871
-7 | -0.764 | 0.00924 | 0.012 | -82.724
-6.5 | -0.724 | 0.00892 | 0.011 | -81.203
-6 | -0.68 | 0.00857 | 0.01 | -79.405
-5.5 | -0.633 | 0.00819 | 0.009 | -77.277
-5 | -0.582 | 0.00797 | 0.009 | -73.013
-4.5 | -0.529 | 0.00773 | 0.008 | -68.412
-4 | -0.474 | 0.00754 | 0.007 | -62.815
-3.5 | -0.417 | 0.00732 | 0.006 | -56.939
-3 | -0.359 | 0.0069 | 0.005 | -52.045
-2.5 | -0.3 | 0.00681 | 0.004 | -44.09
-2 | -0.241 | 0.00685 | 0.003 | -35.149
-1.5 | -0.181 | 0.00502 | 0.003 | -36.02
-1 | -0.121 | 0.00489 | 0.002 | -24.686
-0.5 | -0.06 | 0.00482 | 0.001 | -12.539
0 | 0 | 0.00482 | 0 | 0
0.5 | 0.061 | 0.00478 | -0.001 | 12.734
1 | 0.122 | 0.00485 | -0.002 | 25.07
1.5 | 0.182 | 0.00499 | -0.003 | 36.581
2 | 0.243 | 0.00681 | -0.003 | 35.654
2.5 | 0.303 | 0.00677 | -0.004 | 44.729
3 | 0.362 | 0.00686 | -0.005 | 52.81
3.5 | 0.42 | 0.00727 | -0.006 | 57.789
4 | 0.478 | 0.00749 | -0.007 | 63.767
4.5 | 0.533 | 0.00771 | -0.008 | 69.112
5 | 0.587 | 0.00791 | -0.009 | 74.159
5.5 | 0.638 | 0.00812 | -0.009 | 78.515
6 | 0.686 | 0.0085 | -0.01 | 80.693
6.5 | 0.731 | 0.00885 | -0.011 | 82.555
7 | 0.771 | 0.00916 | -0.012 | 84.127
7.5 | 0.807 | 0.00957 | -0.013 | 84.313
8 | 0.837 | 0.01 | -0.014 | 83.697
8.5 | 0.861 | 0.01013 | -0.014 | 84.979
9 | 0.879 | 0.01063 | -0.015 | 82.643
9.5 | 0.889 | 0.01122 | -0.016 | 79.24
10 | 0.888 | 0.01203 | -0.017 | 73.782
10.5 | 0.862 | 0.01271 | -0.018 | 67.77
11 | 0.799 | 0.01482 | -0.018 | 53.903
11.5 | 0.641 | 0.05937 | -0.013 | 10.803
12 | 0.581 | 0.07132 | -0.012 | 8.146
12.5 | 0.519 | 0.08187 | -0.011 | 6.338
13 | 0.454 | 0.08991 | -0.011 | 5.055
13.5 | 0.385 | 0.09738 | -0.011 | 3.957
14 | 0.311 | 0.10565 | -0.011 | 2.941
14.5 | 0.225 | 0.1106 | -0.011 | 2.037

## 78. Re 5M Mach 0.25 (2)
BIGFOIL.COM POLAR EXPORT
n63010a
NACA63A010 |  |  |  | Cl Max: | 1.2812 | at alpha= | 12 | deg
XFOIL ncrit=9 |  |  |  | L/D Max: | 94.54 | at alpha= | 7 | deg
Re: | 5000000 |  |  | Cd Min: | 0.20909 | at alpha= | 17 | deg
Mach: | 0.25 |  |  | Cl=0 at alpha= | 0 | deg
|  |  |  | @ Cl=0.1, Cd= | 0.0040341
|  |  |  | @ Cl=0.4, Cd= | 0.0062714
|  |  |  | @ Cl=0.6, Cd= | 0.0072279
alpha (deg) | Cl | Cd | Cm | Cl/Cd
-17 | -0.7988 | 0.20869 | 0.0621 | -3.8277
-16.5 | -0.7861 | 0.20007 | 0.0576 | -3.9291
-16 | -0.7907 | 0.1843 | 0.0506 | -4.2903
-15.5 | -0.7816 | 0.17554 | 0.0462 | -4.4525
-15 | -0.984 | 0.11459 | 0.0147 | -8.5871
-14.5 | -1.1456 | 0.07243 | -0.0097 | -15.8167
-14 | -1.1879 | 0.05622 | -0.0218 | -21.1295
-13.5 | -1.2241 | 0.04435 | -0.0288 | -27.6009
-13 | -1.256 | 0.03555 | -0.0303 | -35.3305
-12.5 | -1.2797 | 0.02949 | -0.026 | -43.3944
-12 | -1.281 | 0.02443 | -0.0205 | -52.4355
-11.5 | -1.2585 | 0.02043 | -0.0165 | -61.6006
-11 | -1.2223 | 0.01757 | -0.0133 | -69.5674
-10.5 | -1.1775 | 0.01559 | -0.0107 | -75.5292
-10 | -1.1314 | 0.01373 | -0.0083 | -82.4035
-9.5 | -1.0824 | 0.01226 | -0.0062 | -88.2871
-9 | -1.0291 | 0.01148 | -0.0046 | -89.6429
-8.5 | -0.9776 | 0.01069 | -0.0027 | -91.45
-8 | -0.9199 | 0.00999 | -0.0022 | -92.0821
-7 | -0.791 | 0.00836 | -0.0044 | -94.6172
-6.5 | -0.7367 | 0.00797 | -0.0031 | -92.4341
-6 | -0.6817 | 0.00766 | -0.0021 | -88.9948
-5.5 | -0.6253 | 0.00737 | -0.0015 | -84.844
-5 | -0.5684 | 0.00704 | -0.0011 | -80.7386
-4.5 | -0.511 | 0.00676 | -0.0008 | -75.5917
-4 | -0.4531 | 0.00652 | -0.0007 | -69.4939
-3.5 | -0.3956 | 0.00625 | -0.0006 | -63.296
-3 | -0.338 | 0.00596 | -0.0006 | -56.7114
-2.5 | -0.2812 | 0.00558 | -0.0005 | -50.3943
-2 | -0.2261 | 0.00496 | -0.0003 | -45.5847
-1.5 | -0.1714 | 0.00433 | 0 | -39.5843
-1 | -0.1145 | 0.00408 | 0 | -28.0637
-0.5 | -0.0578 | 0.00387 | 0.0001 | -14.9354
0 | 0 | 0.00384 | 0 | 0
0.5 | 0.0577 | 0.00387 | -0.0001 | 14.9096
1 | 0.1144 | 0.00409 | 0 | 27.9707
1.5 | 0.1713 | 0.00433 | 0 | 39.5612
2 | 0.226 | 0.00496 | 0.0003 | 45.5645
2.5 | 0.2812 | 0.00558 | 0.0005 | 50.3943
3 | 0.338 | 0.00596 | 0.0006 | 56.7114
3.5 | 0.3956 | 0.00625 | 0.0006 | 63.296
4 | 0.4531 | 0.00653 | 0.0007 | 69.3874
4.5 | 0.511 | 0.00676 | 0.0008 | 75.5917
5 | 0.5685 | 0.00704 | 0.0011 | 80.7528
5.5 | 0.6255 | 0.00738 | 0.0015 | 84.7561
6 | 0.682 | 0.00767 | 0.002 | 88.9179
6.5 | 0.7372 | 0.00797 | 0.003 | 92.4969
7 | 0.7913 | 0.00837 | 0.0043 | 94.54
8 | 0.9197 | 0.01 | 0.0022 | 91.97
8.5 | 0.9775 | 0.01069 | 0.0027 | 91.4406
9 | 1.0291 | 0.01148 | 0.0046 | 89.6429
9.5 | 1.0826 | 0.01225 | 0.0061 | 88.3755
10 | 1.1314 | 0.01373 | 0.0083 | 82.4035
10.5 | 1.1777 | 0.01559 | 0.0107 | 75.542
11 | 1.2224 | 0.01759 | 0.0132 | 69.494
11.5 | 1.2588 | 0.02045 | 0.0164 | 61.555
12 | 1.2812 | 0.02447 | 0.0204 | 52.358
12.5 | 1.2809 | 0.02948 | 0.0258 | 43.4498
13 | 1.2609 | 0.03523 | 0.0301 | 35.7905
13.5 | 1.229 | 0.04396 | 0.0288 | 27.9572
14 | 1.192 | 0.05587 | 0.0218 | 21.3352
14.5 | 1.1487 | 0.07223 | 0.0095 | 15.9034
15 | 0.9888 | 0.11405 | -0.0147 | 8.6699
15.5 | 0.7833 | 0.17567 | -0.0466 | 4.4589
16 | 0.7926 | 0.18437 | -0.0509 | 4.299
16.5 | 0.7879 | 0.2002 | -0.058 | 3.9356
17 | 0.8001 | 0.20909 | -0.0624 | 3.8266

## 79. Re 5M Mach 0.50 (1)
BIGFOIL.COM POLAR EXPORT
n63010a
NACA63A010 |  |  |  | Cl Max: | 1.08 | at alpha= | 20 | deg
JavaFoil+Calcfoil stall+Eppler ext transition |  |  |  | L/D Max: | 73.073 | at alpha= | 5.5 | deg
Re: | 5000000 |  |  | Cd Min: | 0.00494 | at alpha= | 0 | deg
Mach: | 0.5 |  |  | Cl=0 at alpha= | 0 | deg
|  |  |  | @ Cl=0.1, Cd= | 0.00498
|  |  |  | @ Cl=0.4, Cd= | 0.0072875
|  |  |  | @ Cl=0.6, Cd= | 0.075692
alpha (deg) | Cl | Cd | Cm | Cl/Cd
-20 | -1.08 | 0.1561 | 0.022 | -6.917
-19.5 | -1.051 | 0.15279 | 0.021 | -6.878
-19 | -1.023 | 0.14859 | 0.02 | -6.885
-18.5 | -0.997 | 0.14482 | 0.02 | -6.884
-18 | -0.971 | 0.13994 | 0.019 | -6.938
-17.5 | -0.946 | 0.14634 | 0.019 | -6.466
-17 | -0.922 | 0.13556 | 0.019 | -6.799
-16.5 | -0.89 | 0.14566 | 0.017 | -6.11
-16 | -0.867 | 0.12275 | 0.017 | -7.063
-15.5 | -0.839 | 0.11961 | 0.016 | -7.013
-15 | -0.81 | 0.11763 | 0.015 | -6.889
-14.5 | -0.784 | 0.10957 | 0.015 | -7.154
-14 | -0.757 | 0.10422 | 0.014 | -7.266
-13.5 | -0.731 | 0.10115 | 0.014 | -7.224
-13 | -0.704 | 0.09931 | 0.013 | -7.09
-12.5 | -0.678 | 0.094 | 0.013 | -7.212
-12 | -0.65 | 0.0883 | 0.012 | -7.367
-11.5 | -0.623 | 0.08052 | 0.011 | -7.738
-11 | -0.597 | 0.07409 | 0.011 | -8.053
-10.5 | -0.571 | 0.06766 | 0.011 | -8.434
-10 | -0.544 | 0.06215 | 0.01 | -8.758
-9.5 | -0.515 | 0.06606 | 0.009 | -7.79
-9 | -0.49 | 0.05669 | 0.009 | -8.653
-8.5 | -0.56 | 0.0135 | 0.016 | -41.472
-8 | -0.44 | 0.0483 | 0.009 | -9.1
-7.5 | -0.495 | 0.01196 | 0.014 | -41.378
-7 | -0.468 | 0.0104 | 0.013 | -45.041
-6.5 | -0.435 | 0.0098 | 0.012 | -44.392
-6 | -0.659 | 0.00962 | 0.011 | -68.479
-5.5 | -0.655 | 0.0089 | 0.01 | -73.618
-5 | -0.623 | 0.00886 | 0.01 | -70.315
-4.5 | -0.576 | 0.00835 | 0.009 | -68.98
-4 | -0.522 | 0.0081 | 0.008 | -64.406
-3.5 | -0.462 | 0.00771 | 0.007 | -59.955
-3 | -0.4 | 0.00735 | 0.006 | -54.391
-2.5 | -0.335 | 0.00707 | 0.005 | -47.341
-2 | -0.269 | 0.00717 | 0.004 | -37.478
-1.5 | -0.202 | 0.00691 | 0.003 | -29.256
-1 | -0.135 | 0.00501 | 0.002 | -26.918
-0.5 | -0.068 | 0.00502 | 0.001 | -13.464
0 | 0 | 0.00494 | 0 | 0
0.5 | 0.068 | 0.00498 | -0.001 | 13.672
1 | 0.136 | 0.00498 | -0.002 | 27.339
1.5 | 0.204 | 0.00687 | -0.003 | 29.673
2 | 0.271 | 0.00713 | -0.004 | 38.021
2.5 | 0.338 | 0.00703 | -0.005 | 48.035
3 | 0.403 | 0.0073 | -0.006 | 55.198
3.5 | 0.466 | 0.00773 | -0.007 | 60.256
4 | 0.526 | 0.00805 | -0.008 | 65.369
4.5 | 0.581 | 0.00833 | -0.009 | 69.756
5 | 0.628 | 0.00872 | -0.01 | 72.016
5.5 | 0.661 | 0.00905 | -0.01 | 73.073
6 | 0.665 | 0.00948 | -0.011 | 70.136
6.5 | 0.439 | 0.00973 | -0.012 | 45.136
7 | 0.473 | 0.01067 | -0.013 | 44.3
7.5 | 0.409 | 0.04744 | -0.007 | 8.618
8 | 0.439 | 0.04817 | -0.009 | 9.119
8.5 | 0.56 | 0.0135 | -0.016 | 41.472
9 | 0.49 | 0.05669 | -0.009 | 8.653
9.5 | 0.515 | 0.06606 | -0.008 | 7.79
10 | 0.544 | 0.0633 | -0.01 | 8.588
10.5 | 0.57 | 0.06884 | -0.01 | 8.28
11 | 0.596 | 0.07488 | -0.011 | 7.963
11.5 | 0.623 | 0.08036 | -0.011 | 7.754
12 | 0.65 | 0.0883 | -0.012 | 7.367
12.5 | 0.678 | 0.09235 | -0.013 | 7.341
13 | 0.704 | 0.09617 | -0.013 | 7.321
13.5 | 0.731 | 0.10107 | -0.013 | 7.23
14 | 0.757 | 0.1042 | -0.014 | 7.267
14.5 | 0.784 | 0.11047 | -0.015 | 7.096
15 | 0.81 | 0.11605 | -0.015 | 6.984
15.5 | 0.839 | 0.11858 | -0.016 | 7.075
16 | 0.867 | 0.12198 | -0.017 | 7.109
16.5 | 0.89 | 0.14584 | -0.017 | 6.103
17 | 0.922 | 0.13358 | -0.019 | 6.902
17.5 | 0.946 | 0.14527 | -0.019 | 6.515
18 | 0.971 | 0.13975 | -0.019 | 6.947
18.5 | 0.997 | 0.14475 | -0.02 | 6.887
19 | 1.023 | 0.14788 | -0.02 | 6.919
19.5 | 1.051 | 0.15286 | -0.021 | 6.875
20 | 1.08 | 0.15609 | -0.022 | 6.918

## 80. Re 5M Mach 0.50 (2)
BIGFOIL.COM POLAR EXPORT
n63010a
NACA63A010 |  |  |  | Cl Max: | 0.9663 | at alpha= | 20 | deg
XFOIL ncrit=9 |  |  |  | L/D Max: | 80.6939 | at alpha= | 5 | deg
Re: | 5000000 |  |  | Cd Min: | 0.28837 | at alpha= | 20 | deg
Mach: | 0.5 |  |  | Cl=0 at alpha= | 0.00076103 | deg
|  |  |  | @ Cl=0.1, Cd= | 0.0041032
|  |  |  | @ Cl=0.4, Cd= | 0.0064079
|  |  |  | @ Cl=0.6, Cd= | 0.0075541
alpha (deg) | Cl | Cd | Cm | Cl/Cd
-20 | -0.9654 | 0.28779 | 0.1063 | -3.3545
-19.5 | -0.9433 | 0.27845 | 0.1007 | -3.3877
-19 | -0.9218 | 0.26947 | 0.0953 | -3.4208
-18.5 | -0.9012 | 0.26069 | 0.09 | -3.457
-18 | -0.8804 | 0.25165 | 0.0846 | -3.4985
-17.5 | -0.8597 | 0.24226 | 0.0794 | -3.5487
-17 | -0.8398 | 0.23254 | 0.0741 | -3.6114
-16.5 | -0.8204 | 0.22297 | 0.0689 | -3.6794
-16 | -0.802 | 0.2129 | 0.0638 | -3.767
-15.5 | -0.7853 | 0.20315 | 0.0587 | -3.8656
-15 | -0.7682 | 0.19412 | 0.0539 | -3.9573
-14.5 | -0.7521 | 0.18492 | 0.0492 | -4.0672
-14 | -0.7367 | 0.17589 | 0.0446 | -4.1884
-13.5 | -0.7239 | 0.16645 | 0.0401 | -4.3491
-13 | -0.7144 | 0.15628 | 0.0354 | -4.5713
-12.5 | -0.7095 | 0.14534 | 0.0305 | -4.8817
-12 | -0.7052 | 0.13502 | 0.0259 | -5.2229
-11.5 | -0.7084 | 0.1236 | 0.0205 | -5.7314
-11 | -0.7095 | 0.11326 | 0.0156 | -6.2643
-10.5 | -0.7148 | 0.10243 | 0.0103 | -6.9784
-10 | -0.7246 | 0.09098 | 0.0043 | -7.9644
-9.5 | -0.7392 | 0.07841 | -0.0033 | -9.4274
-9 | -0.757 | 0.06204 | -0.0167 | -12.2018
-8.5 | -0.7851 | 0.04898 | -0.028 | -16.029
-8 | -0.8177 | 0.03992 | -0.031 | -20.4835
-7.5 | -0.8407 | 0.03175 | -0.0273 | -26.4787
-7 | -0.8432 | 0.02188 | -0.0233 | -38.5375
-6.5 | -0.8254 | 0.01378 | -0.0171 | -59.8984
-6 | -0.7767 | 0.01052 | -0.0121 | -73.8308
-5.5 | -0.7165 | 0.00894 | -0.0086 | -80.1454
-5 | -0.651 | 0.00807 | -0.0062 | -80.6691
-4.5 | -0.5847 | 0.0074 | -0.0045 | -79.0135
-3.5 | -0.4498 | 0.00666 | -0.0026 | -67.5375
-3 | -0.3833 | 0.00632 | -0.002 | -60.6487
-2.5 | -0.3177 | 0.00597 | -0.0016 | -53.2161
-2 | -0.2549 | 0.00532 | -0.001 | -47.9135
-1.5 | -0.1942 | 0.00454 | -0.0003 | -42.7753
-1 | -0.13 | 0.0042 | -0.0001 | -30.9524
-0.5 | -0.0657 | 0.00398 | 0.0001 | -16.5075
0 | -0.0001 | 0.00394 | 0 | -0.025381
0.5 | 0.0656 | 0.00398 | 0 | 16.4824
1 | 0.1298 | 0.00421 | 0.0002 | 30.8314
1.5 | 0.194 | 0.00455 | 0.0004 | 42.6374
2 | 0.2548 | 0.00532 | 0.001 | 47.8947
2.5 | 0.3177 | 0.00597 | 0.0016 | 53.2161
3 | 0.3833 | 0.00632 | 0.002 | 60.6487
3.5 | 0.4498 | 0.00667 | 0.0026 | 67.4363
4.5 | 0.5847 | 0.0074 | 0.0045 | 79.0135
5 | 0.6512 | 0.00807 | 0.0062 | 80.6939
5.5 | 0.7166 | 0.00896 | 0.0085 | 79.9777
6 | 0.7769 | 0.01053 | 0.012 | 73.7797
6.5 | 0.8258 | 0.01379 | 0.0171 | 59.884
7 | 0.8433 | 0.02189 | 0.0233 | 38.5244
7.5 | 0.8408 | 0.03177 | 0.0273 | 26.4652
8 | 0.8179 | 0.03996 | 0.0309 | 20.468
8.5 | 0.7854 | 0.04906 | 0.0279 | 16.009
9 | 0.7575 | 0.06215 | 0.0165 | 12.1883
9.5 | 0.7399 | 0.07853 | 0.003 | 9.4219
10 | 0.7253 | 0.09111 | -0.0046 | 7.9607
10.5 | 0.7154 | 0.10259 | -0.0106 | 6.9734
11 | 0.7104 | 0.11338 | -0.0159 | 6.2657
11.5 | 0.7092 | 0.12375 | -0.0208 | 5.7309
12 | 0.7062 | 0.13514 | -0.0262 | 5.2257
12.5 | 0.7106 | 0.14543 | -0.0307 | 4.8862
13 | 0.7156 | 0.15637 | -0.0356 | 4.5763
13.5 | 0.7251 | 0.16661 | -0.0404 | 4.3521
14 | 0.7382 | 0.17596 | -0.0449 | 4.1953
14.5 | 0.7534 | 0.18508 | -0.0495 | 4.0707
15 | 0.7695 | 0.19431 | -0.0542 | 3.9602
15.5 | 0.7864 | 0.20344 | -0.0591 | 3.8655
16 | 0.8034 | 0.21316 | -0.0641 | 3.769
16.5 | 0.8215 | 0.22331 | -0.0692 | 3.6787
17 | 0.8408 | 0.23291 | -0.0744 | 3.61
17.5 | 0.8608 | 0.24268 | -0.0797 | 3.5471
18 | 0.8815 | 0.25218 | -0.085 | 3.4955
18.5 | 0.9023 | 0.26119 | -0.0903 | 3.4546
19 | 0.923 | 0.27005 | -0.0957 | 3.4179
19.5 | 0.9445 | 0.27914 | -0.1011 | 3.3836
20 | 0.9663 | 0.28837 | -0.1066 | 3.3509

## 81. Re 6M Mach 0.00 (1)
BIGFOIL.COM POLAR EXPORT
n63010a
NACA63A010 |  |  |  | Cl Max: | 0.955 | at alpha= | 10.5 | deg
JavaFoil+Calcfoil stall+Eppler ext transition |  |  |  | L/D Max: | 93.318 | at alpha= | 8 | deg
Re: | 6000000 |  |  | Cd Min: | 0.00472 | at alpha= | 0.5 | deg
Mach: | 0 |  |  | Cl=0 at alpha= | 0 | deg
|  |  |  | @ Cl=0.1, Cd= | 0.0047825
|  |  |  | @ Cl=0.4, Cd= | 0.0068375
|  |  |  | @ Cl=0.6, Cd= | 0.10699
alpha (deg) | Cl | Cd | Cm | Cl/Cd
-15.5 | -0.593 | 0.10699 | 0.014 | -5.546
-15 | -0.622 | 0.09963 | 0.014 | -6.247
-14.5 | -0.651 | 0.092 | 0.014 | -7.079
-14 | -0.68 | 0.08421 | 0.014 | -8.077
-13.5 | -0.728 | 0.06247 | 0.016 | -11.652
-13 | -0.845 | 0.01923 | 0.02 | -43.945
-12.5 | -0.888 | 0.01492 | 0.02 | -59.531
-12 | -0.917 | 0.01341 | 0.019 | -68.361
-11.5 | -0.935 | 0.01254 | 0.019 | -74.557
-11 | -0.943 | 0.01211 | 0.018 | -77.922
-10.5 | -0.946 | 0.01134 | 0.017 | -83.362
-10 | -0.941 | 0.01084 | 0.016 | -86.857
-9.5 | -0.923 | 0.01036 | 0.015 | -89.059
-9 | -0.897 | 0.00991 | 0.015 | -90.515
-8.5 | -0.868 | 0.00973 | 0.014 | -89.211
-8 | -0.834 | 0.00909 | 0.013 | -91.715
-7.5 | -0.797 | 0.00881 | 0.012 | -90.467
-7 | -0.756 | 0.0087 | 0.012 | -86.955
-6.5 | -0.713 | 0.00836 | 0.011 | -85.295
-6 | -0.667 | 0.00816 | 0.01 | -81.72
-5.5 | -0.618 | 0.00783 | 0.009 | -78.864
-5 | -0.567 | 0.00764 | 0.008 | -74.162
-4.5 | -0.514 | 0.00718 | 0.007 | -71.587
-4 | -0.46 | 0.00702 | 0.007 | -65.521
-3.5 | -0.405 | 0.0069 | 0.006 | -58.635
-3 | -0.348 | 0.00674 | 0.005 | -51.676
-2.5 | -0.291 | 0.00658 | 0.004 | -44.243
-2 | -0.233 | 0.00665 | 0.003 | -35.077
-1.5 | -0.175 | 0.00494 | 0.002 | -35.473
-1 | -0.117 | 0.00485 | 0.002 | -24.129
-0.5 | -0.059 | 0.00475 | 0.001 | -12.317
0 | 0 | 0.00479 | 0 | 0
0.5 | 0.059 | 0.00472 | -0.001 | 12.493
1 | 0.118 | 0.00481 | -0.002 | 24.476
1.5 | 0.177 | 0.00491 | -0.002 | 35.982
2 | 0.235 | 0.00661 | -0.003 | 35.553
2.5 | 0.293 | 0.00654 | -0.004 | 44.845
3 | 0.351 | 0.0067 | -0.005 | 52.389
3.5 | 0.408 | 0.00686 | -0.006 | 59.458
4 | 0.464 | 0.00698 | -0.007 | 66.46
4.5 | 0.518 | 0.00714 | -0.007 | 72.634
5 | 0.571 | 0.00759 | -0.008 | 75.275
5.5 | 0.623 | 0.00778 | -0.009 | 80.073
6 | 0.672 | 0.0081 | -0.01 | 82.992
6.5 | 0.719 | 0.00829 | -0.011 | 86.655
7 | 0.763 | 0.00863 | -0.012 | 88.38
7.5 | 0.804 | 0.00874 | -0.012 | 91.997
8 | 0.841 | 0.00901 | -0.013 | 93.318
8.5 | 0.875 | 0.00964 | -0.014 | 90.793
9 | 0.905 | 0.00982 | -0.015 | 92.184
9.5 | 0.931 | 0.01026 | -0.016 | 90.763
10 | 0.95 | 0.01073 | -0.016 | 88.563
10.5 | 0.955 | 0.01122 | -0.017 | 85.058
11 | 0.952 | 0.01197 | -0.018 | 79.562
11.5 | 0.944 | 0.01239 | -0.019 | 76.221
12 | 0.917 | 0.01341 | -0.019 | 68.361
12.5 | 0.888 | 0.01492 | -0.02 | 59.531
13 | 0.845 | 0.01923 | -0.02 | 43.945
13.5 | 0.728 | 0.06247 | -0.016 | 11.652
14 | 0.68 | 0.08421 | -0.014 | 8.077
14.5 | 0.651 | 0.092 | -0.014 | 7.079
15 | 0.622 | 0.09963 | -0.014 | 6.247
15.5 | 0.593 | 0.10699 | -0.013 | 5.546

## 82. Re 6M Mach 0.00 (2)
BIGFOIL.COM POLAR EXPORT
n63010a
NACA63A010 |  |  |  | Cl Max: | 1.6477 | at alpha= | 18 | deg
XFOIL ncrit=9 |  |  |  | L/D Max: | 105.201 | at alpha= | 9 | deg
Re: | 6000000 |  |  | Cd Min: | 0.07041 | at alpha= | 20 | deg
Mach: | 0 |  |  | Cl=0 at alpha= | 0 | deg
|  |  |  | @ Cl=0.1, Cd= | 0.0040422
|  |  |  | @ Cl=0.4, Cd= | 0.0060668
|  |  |  | @ Cl=0.6, Cd= | 0.0069159
alpha (deg) | Cl | Cd | Cm | Cl/Cd
-20 | -1.5634 | 0.07028 | -0.0105 | -22.2453
-19.5 | -1.6067 | 0.05693 | -0.0173 | -28.2224
-19 | -1.633 | 0.04727 | -0.0212 | -34.5462
-18.5 | -1.6443 | 0.04029 | -0.0231 | -40.8116
-18 | -1.6464 | 0.03495 | -0.0235 | -47.1073
-17.5 | -1.6412 | 0.03086 | -0.0228 | -53.1821
-17 | -1.6302 | 0.02775 | -0.0212 | -58.7459
-16.5 | -1.6161 | 0.02531 | -0.0185 | -63.8522
-16 | -1.6031 | 0.02308 | -0.0145 | -69.4584
-15.5 | -1.5846 | 0.02093 | -0.0105 | -75.7095
-15 | -1.5526 | 0.01925 | -0.0082 | -80.6545
-14.5 | -1.515 | 0.01788 | -0.0065 | -84.7315
-14 | -1.4737 | 0.01674 | -0.0051 | -88.0346
-13.5 | -1.4299 | 0.01574 | -0.0041 | -90.845
-13 | -1.3841 | 0.01487 | -0.0032 | -93.08
-12.5 | -1.3366 | 0.01413 | -0.0025 | -94.5931
-12 | -1.288 | 0.01346 | -0.0019 | -95.6909
-11.5 | -1.2387 | 0.01284 | -0.0014 | -96.472
-11 | -1.1913 | 0.01188 | -0.0005 | -100.2778
-10.5 | -1.1428 | 0.01106 | 0.0003 | -103.3273
-10 | -1.0928 | 0.01045 | 0.0009 | -104.5742
-9.5 | -1.0426 | 0.00992 | 0.0015 | -105.1008
-9 | -0.9933 | 0.00944 | 0.0024 | -105.2225
-8.5 | -0.939 | 0.009 | 0.0023 | -104.3333
-7.5 | -0.8152 | 0.00801 | -0.0014 | -101.7728
-7 | -0.7624 | 0.00761 | -0.001 | -100.184
-6.5 | -0.7108 | 0.00736 | -0.0003 | -96.5761
-6 | -0.6574 | 0.00714 | 0 | -92.0728
-5.5 | -0.603 | 0.00693 | 0.0001 | -87.013
-5 | -0.5482 | 0.00668 | 0.0002 | -82.0659
-4.5 | -0.4931 | 0.00646 | 0.0001 | -76.3313
-4 | -0.4376 | 0.00623 | 0 | -70.2408
-3.5 | -0.3823 | 0.00599 | 0 | -63.823
-3 | -0.3268 | 0.00574 | -0.0001 | -56.9338
-2 | -0.2178 | 0.00493 | -0.0001 | -44.1785
-1.5 | -0.1646 | 0.00436 | 0 | -37.7523
-1 | -0.1101 | 0.00409 | 0 | -26.9193
-0.5 | -0.0557 | 0.00383 | 0.0001 | -14.5431
0 | 0 | 0.00381 | 0 | 0
0.5 | 0.0556 | 0.00383 | -0.0001 | 14.517
1 | 0.11 | 0.00409 | 0 | 26.8949
1.5 | 0.1645 | 0.00436 | 0 | 37.7294
2 | 0.2177 | 0.00493 | 0.0001 | 44.1582
3 | 0.3268 | 0.00574 | 0.0001 | 56.9338
3.5 | 0.3823 | 0.00599 | 0 | 63.823
4 | 0.4376 | 0.00623 | 0 | 70.2408
4.5 | 0.4931 | 0.00646 | -0.0001 | 76.3313
5 | 0.5483 | 0.00668 | -0.0002 | 82.0808
5.5 | 0.6031 | 0.00693 | -0.0002 | 87.0274
6 | 0.6577 | 0.00714 | -0.0001 | 92.1148
6.5 | 0.7112 | 0.00736 | 0.0002 | 96.6304
7 | 0.763 | 0.00762 | 0.0008 | 100.1312
7.5 | 0.8154 | 0.00801 | 0.0014 | 101.7978
8.5 | 0.9388 | 0.00901 | -0.0022 | 104.1953
9 | 0.9931 | 0.00944 | -0.0024 | 105.2013
9.5 | 1.0426 | 0.00992 | -0.0015 | 105.1008
10 | 1.0928 | 0.01045 | -0.0009 | 104.5742
10.5 | 1.1428 | 0.01105 | -0.0003 | 103.4208
11 | 1.1914 | 0.01187 | 0.0005 | 100.3707
11.5 | 1.2387 | 0.01284 | 0.0014 | 96.472
12 | 1.2882 | 0.01346 | 0.0019 | 95.7058
12.5 | 1.3368 | 0.01413 | 0.0024 | 94.6072
13 | 1.3844 | 0.01487 | 0.0031 | 93.1002
13.5 | 1.4304 | 0.01574 | 0.004 | 90.8767
14 | 1.4743 | 0.01674 | 0.005 | 88.0705
14.5 | 1.5157 | 0.01789 | 0.0063 | 84.7233
15 | 1.5535 | 0.01926 | 0.008 | 80.6594
15.5 | 1.5857 | 0.02094 | 0.0103 | 75.7259
16 | 1.6048 | 0.02308 | 0.0142 | 69.5321
16.5 | 1.6187 | 0.02524 | 0.0181 | 64.1323
17 | 1.6321 | 0.02776 | 0.0208 | 58.7932
17.5 | 1.6427 | 0.0309 | 0.0225 | 53.1618
18 | 1.6477 | 0.03504 | 0.0231 | 47.0234
18.5 | 1.6477 | 0.04016 | 0.0227 | 41.0284
19 | 1.636 | 0.0472 | 0.0208 | 34.661
19.5 | 1.612 | 0.05656 | 0.017 | 28.5007
20 | 1.5655 | 0.07041 | 0.0099 | 22.2341

## 83. Re 6M Mach 0.10 (1)
BIGFOIL.COM POLAR EXPORT
n63010a
NACA63A010 |  |  |  | Cl Max: | 0.945 | at alpha= | 10.5 | deg
JavaFoil+Calcfoil stall+Eppler ext transition |  |  |  | L/D Max: | 92.569 | at alpha= | 8 | deg
Re: | 6000000 |  |  | Cd Min: | 0.00471 | at alpha= | 0 | deg
Mach: | 0.1 |  |  | Cl=0 at alpha= | 0 | deg
|  |  |  | @ Cl=0.1, Cd= | 0.0047839
|  |  |  | @ Cl=0.4, Cd= | 0.0067589
|  |  |  | @ Cl=0.6, Cd= | 0.10946
alpha (deg) | Cl | Cd | Cm | Cl/Cd
-15.5 | -0.547 | 0.10946 | 0.013 | -4.997
-15 | -0.579 | 0.10259 | 0.013 | -5.64
-14.5 | -0.611 | 0.09478 | 0.013 | -6.445
-14 | -0.642 | 0.08888 | 0.013 | -7.218
-13.5 | -0.675 | 0.07905 | 0.014 | -8.544
-13 | -0.781 | 0.03012 | 0.019 | -25.915
-12.5 | -0.856 | 0.01585 | 0.02 | -54.028
-12 | -0.891 | 0.01391 | 0.019 | -64.048
-11.5 | -0.918 | 0.01274 | 0.019 | -72.006
-11 | -0.93 | 0.01227 | 0.018 | -75.818
-10.5 | -0.936 | 0.01147 | 0.017 | -81.622
-10 | -0.935 | 0.01095 | 0.016 | -85.394
-9.5 | -0.919 | 0.01041 | 0.016 | -88.269
-9 | -0.895 | 0.01001 | 0.015 | -89.41
-8.5 | -0.867 | 0.00982 | 0.014 | -88.302
-8 | -0.834 | 0.00917 | 0.013 | -90.97
-7.5 | -0.798 | 0.00889 | 0.012 | -89.763
-7 | -0.758 | 0.00877 | 0.012 | -86.42
-6.5 | -0.715 | 0.00845 | 0.011 | -84.587
-6 | -0.669 | 0.00821 | 0.01 | -81.465
-5.5 | -0.62 | 0.00778 | 0.009 | -79.732
-5 | -0.569 | 0.00758 | 0.008 | -75.062
-4.5 | -0.516 | 0.00741 | 0.007 | -69.729
-4 | -0.462 | 0.00725 | 0.007 | -63.779
-3.5 | -0.407 | 0.00682 | 0.006 | -59.608
-3 | -0.35 | 0.0067 | 0.005 | -52.214
-2.5 | -0.292 | 0.00664 | 0.004 | -44.033
-2 | -0.234 | 0.00662 | 0.003 | -35.412
-1.5 | -0.176 | 0.00499 | 0.003 | -35.276
-1 | -0.118 | 0.00483 | 0.002 | -24.354
-0.5 | -0.059 | 0.0048 | 0.001 | -12.253
0 | 0 | 0.00471 | 0 | 0
0.5 | 0.059 | 0.00477 | -0.001 | 12.429
1 | 0.118 | 0.00479 | -0.002 | 24.705
1.5 | 0.177 | 0.00496 | -0.003 | 35.785
2 | 0.236 | 0.00658 | -0.003 | 35.893
2.5 | 0.295 | 0.0066 | -0.004 | 44.637
3 | 0.353 | 0.00666 | -0.005 | 52.937
3.5 | 0.41 | 0.00678 | -0.006 | 60.45
4 | 0.466 | 0.0072 | -0.007 | 64.701
4.5 | 0.521 | 0.00736 | -0.007 | 70.757
5 | 0.574 | 0.00753 | -0.008 | 76.193
5.5 | 0.625 | 0.00772 | -0.009 | 80.958
6 | 0.674 | 0.00815 | -0.01 | 82.744
6.5 | 0.721 | 0.00839 | -0.011 | 85.943
7 | 0.764 | 0.0087 | -0.012 | 87.846
7.5 | 0.805 | 0.00882 | -0.012 | 91.29
8 | 0.841 | 0.00909 | -0.013 | 92.569
8.5 | 0.874 | 0.00973 | -0.014 | 89.877
9 | 0.903 | 0.00991 | -0.015 | 91.068
9.5 | 0.927 | 0.01031 | -0.016 | 89.954
10 | 0.944 | 0.01084 | -0.016 | 87.079
10.5 | 0.945 | 0.01135 | -0.017 | 83.289
11 | 0.939 | 0.01213 | -0.018 | 77.433
11.5 | 0.927 | 0.01259 | -0.019 | 73.615
12 | 0.891 | 0.01391 | -0.019 | 64.048
12.5 | 0.856 | 0.01585 | -0.02 | 54.028
13 | 0.781 | 0.03012 | -0.019 | 25.915
13.5 | 0.675 | 0.07905 | -0.014 | 8.544
14 | 0.642 | 0.08888 | -0.013 | 7.218
14.5 | 0.611 | 0.09478 | -0.013 | 6.445
15 | 0.579 | 0.10259 | -0.013 | 5.64
15.5 | 0.547 | 0.10946 | -0.013 | 4.997

## 84. Re 6M Mach 0.10 (2)
BIGFOIL.COM POLAR EXPORT
n63010a
NACA63A010 |  |  |  | Cl Max: | 1.6072 | at alpha= | 17.5 | deg
XFOIL ncrit=9 |  |  |  | L/D Max: | 104.374 | at alpha= | 9 | deg
Re: | 6000000 |  |  | Cd Min: | 0.08829 | at alpha= | -19.5 | deg
Mach: | 0.1 |  |  | Cl=0 at alpha= | 0 | deg
|  |  |  | @ Cl=0.1, Cd= | 0.0040415
|  |  |  | @ Cl=0.4, Cd= | 0.0060768
|  |  |  | @ Cl=0.6, Cd= | 0.00692
alpha (deg) | Cl | Cd | Cm | Cl/Cd
-19.5 | -1.4401 | 0.08829 | -0.0013 | -16.311
-19 | -1.5318 | 0.06513 | -0.015 | -23.5191
-18.5 | -1.5737 | 0.05235 | -0.0214 | -30.0611
-18 | -1.5962 | 0.04338 | -0.0247 | -36.7958
-17.5 | -1.6056 | 0.03684 | -0.0259 | -43.5831
-17 | -1.6052 | 0.032 | -0.0255 | -50.1625
-16.5 | -1.5984 | 0.02833 | -0.0238 | -56.4208
-16 | -1.5861 | 0.02563 | -0.0209 | -61.8845
-15.5 | -1.5696 | 0.02358 | -0.017 | -66.5649
-15 | -1.5501 | 0.02134 | -0.013 | -72.6382
-14.5 | -1.52 | 0.01927 | -0.0102 | -78.8791
-14 | -1.4818 | 0.01775 | -0.0082 | -83.4817
-13.5 | -1.4392 | 0.01654 | -0.0067 | -87.0133
-13 | -1.394 | 0.0155 | -0.0054 | -89.9355
-12.5 | -1.3467 | 0.01463 | -0.0045 | -92.0506
-12 | -1.2981 | 0.01384 | -0.0036 | -93.7934
-11.5 | -1.2484 | 0.01313 | -0.0029 | -95.08
-11 | -1.1979 | 0.01251 | -0.0022 | -95.7554
-10.5 | -1.1508 | 0.01136 | -0.001 | -101.3028
-10 | -1.1006 | 0.01067 | -0.0002 | -103.149
-9.5 | -1.0499 | 0.0101 | 0.0006 | -103.9505
-9 | -1 | 0.00958 | 0.0016 | -104.3841
-8.5 | -0.9458 | 0.00911 | 0.0017 | -103.82
-7.5 | -0.8205 | 0.00811 | -0.0019 | -101.1714
-7 | -0.7675 | 0.00767 | -0.0013 | -100.0652
-6.5 | -0.7155 | 0.00741 | -0.0005 | -96.5587
-6 | -0.6617 | 0.00717 | -0.0002 | -92.2873
-5.5 | -0.6068 | 0.00695 | 0 | -87.3094
-5 | -0.5516 | 0.00671 | 0 | -82.2057
-4.5 | -0.4961 | 0.00648 | 0 | -76.5586
-4 | -0.4402 | 0.00625 | 0 | -70.432
-3.5 | -0.3845 | 0.00601 | -0.0001 | -63.9767
-3 | -0.3286 | 0.00576 | -0.0002 | -57.0486
-2.5 | -0.2733 | 0.00542 | -0.0002 | -50.4244
-2 | -0.219 | 0.00494 | -0.0002 | -44.332
-1.5 | -0.1655 | 0.00437 | 0 | -37.8719
-1 | -0.1107 | 0.00409 | 0 | -27.066
-0.5 | -0.056 | 0.00384 | 0.0001 | -14.5833
0 | 0 | 0.00381 | 0 | 0
0.5 | 0.0559 | 0.00384 | -0.0001 | 14.5573
1 | 0.1106 | 0.00409 | 0 | 27.0416
2 | 0.2189 | 0.00494 | 0.0002 | 44.3117
2.5 | 0.2732 | 0.00542 | 0.0002 | 50.4059
3 | 0.3286 | 0.00576 | 0.0002 | 57.0486
3.5 | 0.3845 | 0.00601 | 0.0001 | 63.9767
4 | 0.4402 | 0.00625 | 0 | 70.432
4.5 | 0.4961 | 0.00648 | 0 | 76.5586
5 | 0.5516 | 0.00671 | 0 | 82.2057
5.5 | 0.6069 | 0.00695 | 0 | 87.3237
6 | 0.6619 | 0.00718 | 0.0001 | 92.1866
6.5 | 0.7159 | 0.0074 | 0.0004 | 96.7432
7 | 0.7681 | 0.00768 | 0.0012 | 100.013
7.5 | 0.8207 | 0.00811 | 0.0018 | 101.1961
8.5 | 0.9456 | 0.00911 | -0.0017 | 103.798
9 | 0.9999 | 0.00958 | -0.0016 | 104.3737
9.5 | 1.0499 | 0.0101 | -0.0006 | 103.9505
10 | 1.1007 | 0.01066 | 0.0002 | 103.2552
10.5 | 1.1509 | 0.01135 | 0.001 | 101.4009
11 | 1.198 | 0.0125 | 0.0022 | 95.84
11.5 | 1.2485 | 0.01314 | 0.0028 | 95.0152
12 | 1.2983 | 0.01384 | 0.0036 | 93.8078
12.5 | 1.347 | 0.01463 | 0.0044 | 92.0711
13 | 1.3944 | 0.01551 | 0.0054 | 89.9033
13.5 | 1.4397 | 0.01655 | 0.0066 | 86.9909
14 | 1.4825 | 0.01777 | 0.008 | 83.4271
14.5 | 1.5208 | 0.01929 | 0.01 | 78.8388
15 | 1.5509 | 0.02137 | 0.0128 | 72.5737
15.5 | 1.5711 | 0.02358 | 0.0167 | 66.6285
16 | 1.588 | 0.02563 | 0.0205 | 61.9586
16.5 | 1.6012 | 0.02825 | 0.0234 | 56.6796
17 | 1.6065 | 0.03205 | 0.0252 | 50.1248
17.5 | 1.6072 | 0.03689 | 0.0256 | 43.5674
18 | 1.598 | 0.04344 | 0.0243 | 36.7864
18.5 | 1.5779 | 0.05211 | 0.0211 | 30.2802
19 | 1.5354 | 0.06498 | 0.0146 | 23.6288
19.5 | 1.4509 | 0.08686 | 0.0017 | 16.7039

## 85. Re 6M Mach 0.25 (1)
BIGFOIL.COM POLAR EXPORT
n63010a
NACA63A010 |  |  |  | Cl Max: | 0.889 | at alpha= | 9.5 | deg
JavaFoil+Calcfoil stall+Eppler ext transition |  |  |  | L/D Max: | 89.617 | at alpha= | 8 | deg
Re: | 6000000 |  |  | Cd Min: | 0.00474 | at alpha= | 0.5 | deg
Mach: | 0.25 |  |  | Cl=0 at alpha= | 0 | deg
|  |  |  | @ Cl=0.1, Cd= | 0.0047656
|  |  |  | @ Cl=0.4, Cd= | 0.10999
|  |  |  | @ Cl=0.6, Cd= | 0.10999
alpha (deg) | Cl | Cd | Cm | Cl/Cd
-14.5 | -0.226 | 0.10804 | 0.012 | -2.088
-14 | -0.311 | 0.10543 | 0.011 | -2.948
-13.5 | -0.385 | 0.09858 | 0.011 | -3.909
-13 | -0.455 | 0.08882 | 0.011 | -5.121
-12.5 | -0.519 | 0.08078 | 0.011 | -6.43
-12 | -0.583 | 0.0692 | 0.013 | -8.427
-11.5 | -0.734 | 0.01825 | 0.018 | -40.193
-11 | -0.808 | 0.01376 | 0.018 | -58.696
-10.5 | -0.853 | 0.01229 | 0.018 | -69.412
-10 | -0.879 | 0.0116 | 0.017 | -75.79
-9.5 | -0.881 | 0.01098 | 0.016 | -80.239
-9 | -0.871 | 0.01044 | 0.015 | -83.362
-8.5 | -0.853 | 0.01019 | 0.014 | -83.728
-8 | -0.829 | 0.00942 | 0.014 | -88.025
-7.5 | -0.799 | 0.00939 | 0.013 | -85.12
-7 | -0.764 | 0.009 | 0.012 | -84.966
-6.5 | -0.724 | 0.00871 | 0.011 | -83.161
-6 | -0.68 | 0.00833 | 0.01 | -81.629
-5.5 | -0.633 | 0.008 | 0.009 | -79.089
-5 | -0.582 | 0.00777 | 0.009 | -74.847
-4.5 | -0.529 | 0.00754 | 0.008 | -70.142
-4 | -0.474 | 0.00737 | 0.007 | -64.245
-3.5 | -0.417 | 0.00691 | 0.006 | -60.347
-3 | -0.359 | 0.00681 | 0.005 | -52.706
-2.5 | -0.3 | 0.00668 | 0.004 | -44.933
-2 | -0.241 | 0.00675 | 0.003 | -35.67
-1.5 | -0.181 | 0.005 | 0.003 | -36.159
-1 | -0.121 | 0.00481 | 0.002 | -25.089
-0.5 | -0.06 | 0.00477 | 0.001 | -12.656
0 | 0 | 0.00478 | 0 | 0
0.5 | 0.061 | 0.00474 | -0.001 | 12.851
1 | 0.122 | 0.00478 | -0.002 | 25.479
1.5 | 0.182 | 0.00497 | -0.003 | 36.717
2 | 0.243 | 0.00671 | -0.003 | 36.183
2.5 | 0.303 | 0.00664 | -0.004 | 45.583
3 | 0.362 | 0.00677 | -0.005 | 53.481
3.5 | 0.42 | 0.00686 | -0.006 | 61.247
4 | 0.478 | 0.00732 | -0.007 | 65.218
4.5 | 0.533 | 0.00751 | -0.008 | 71.003
5 | 0.587 | 0.00772 | -0.009 | 76.023
5.5 | 0.638 | 0.00794 | -0.009 | 80.357
6 | 0.686 | 0.00827 | -0.01 | 82.957
6.5 | 0.731 | 0.00864 | -0.011 | 84.547
7 | 0.771 | 0.00892 | -0.012 | 86.412
7.5 | 0.807 | 0.00931 | -0.013 | 86.605
8 | 0.837 | 0.00934 | -0.014 | 89.617
8.5 | 0.861 | 0.0101 | -0.014 | 85.256
9 | 0.879 | 0.01034 | -0.015 | 84.954
9.5 | 0.889 | 0.01087 | -0.016 | 81.807
10 | 0.888 | 0.01148 | -0.017 | 77.33
10.5 | 0.862 | 0.01216 | -0.018 | 70.876
11 | 0.808 | 0.01376 | -0.018 | 58.696
11.5 | 0.734 | 0.01825 | -0.018 | 40.193
12 | 0.583 | 0.0692 | -0.013 | 8.427
12.5 | 0.519 | 0.08078 | -0.011 | 6.43
13 | 0.455 | 0.08882 | -0.011 | 5.121
13.5 | 0.385 | 0.09858 | -0.011 | 3.909
14 | 0.311 | 0.10543 | -0.011 | 2.948
14.5 | 0.225 | 0.10999 | -0.012 | 2.049

## 86. Re 6M Mach 0.25 (2)
BIGFOIL.COM POLAR EXPORT
n63010a
NACA63A010 |  |  |  | Cl Max: | 1.3462 | at alpha= | 13 | deg
XFOIL ncrit=9 |  |  |  | L/D Max: | 98.6747 | at alpha= | 8.5 | deg
Re: | 6000000 |  |  | Cd Min: | 0.22518 | at alpha= | 18 | deg
Mach: | 0.25 |  |  | Cl=0 at alpha= | 0 | deg
|  |  |  | @ Cl=0.1, Cd= | 0.0040453
|  |  |  | @ Cl=0.4, Cd= | 0.0061159
|  |  |  | @ Cl=0.6, Cd= | 0.0070087
alpha (deg) | Cl | Cd | Cm | Cl/Cd
-18 | -0.8278 | 0.22512 | 0.071 | -3.6771
-17.5 | -0.8128 | 0.21728 | 0.0666 | -3.7408
-17 | -0.8017 | 0.20744 | 0.0617 | -3.8647
-16.5 | -0.7939 | 0.19648 | 0.0564 | -4.0406
-15.5 | -1.1463 | 0.09253 | 0.0012 | -12.3884
-15 | -1.1934 | 0.07275 | -0.011 | -16.4041
-14.5 | -1.2295 | 0.05787 | -0.0218 | -21.2459
-14 | -1.2701 | 0.04522 | -0.0295 | -28.0871
-13.5 | -1.3115 | 0.03528 | -0.0318 | -37.174
-13 | -1.3447 | 0.02845 | -0.0273 | -47.2654
-12.5 | -1.3446 | 0.02384 | -0.0215 | -56.401
-12 | -1.3186 | 0.02038 | -0.0176 | -64.7007
-11.5 | -1.2813 | 0.01775 | -0.0144 | -72.1859
-11 | -1.2376 | 0.01567 | -0.0117 | -78.9789
-10.5 | -1.1891 | 0.01409 | -0.0094 | -84.3932
-10 | -1.1374 | 0.01294 | -0.0076 | -87.898
-9.5 | -1.0891 | 0.0114 | -0.0053 | -95.5351
-9 | -1.0359 | 0.01065 | -0.0036 | -97.2676
-8.5 | -0.983 | 0.00996 | -0.0019 | -98.6948
-7.5 | -0.8498 | 0.00877 | -0.0046 | -96.8985
-7 | -0.7958 | 0.00809 | -0.0033 | -98.3684
-6.5 | -0.7415 | 0.0077 | -0.0021 | -96.2987
-6 | -0.6851 | 0.00741 | -0.0015 | -92.4561
-5.5 | -0.6279 | 0.00712 | -0.001 | -88.1882
-5 | -0.5701 | 0.00688 | -0.0008 | -82.8634
-4.5 | -0.5125 | 0.00658 | -0.0006 | -77.8875
-4 | -0.4544 | 0.00637 | -0.0005 | -71.3344
-3.5 | -0.3966 | 0.00609 | -0.0005 | -65.1232
-3 | -0.3388 | 0.00584 | -0.0005 | -58.0137
-2.5 | -0.2816 | 0.00551 | -0.0004 | -51.1071
-2 | -0.2255 | 0.00501 | -0.0003 | -45.01
-1.5 | -0.1705 | 0.00441 | -0.0001 | -38.6621
-1 | -0.1141 | 0.00411 | 0 | -27.7616
-0.5 | -0.0578 | 0.00385 | 0.0001 | -15.013
0 | 0 | 0.00382 | 0 | 0
0.5 | 0.0577 | 0.00385 | -0.0001 | 14.987
1 | 0.114 | 0.00411 | 0 | 27.7372
2 | 0.2255 | 0.00501 | 0.0003 | 45.01
2.5 | 0.2815 | 0.00551 | 0.0004 | 51.0889
3 | 0.3387 | 0.00584 | 0.0005 | 57.9966
3.5 | 0.3966 | 0.0061 | 0.0005 | 65.0164
4 | 0.4544 | 0.00637 | 0.0005 | 71.3344
4.5 | 0.5125 | 0.00658 | 0.0006 | 77.8875
5 | 0.5702 | 0.00688 | 0.0008 | 82.8779
5.5 | 0.6281 | 0.00713 | 0.001 | 88.0926
6 | 0.6854 | 0.00741 | 0.0014 | 92.4966
6.5 | 0.742 | 0.0077 | 0.002 | 96.3636
7 | 0.7965 | 0.0081 | 0.0032 | 98.3333
7.5 | 0.8501 | 0.00877 | 0.0046 | 96.9327
8.5 | 0.9828 | 0.00996 | 0.0019 | 98.6747
9 | 1.0359 | 0.01064 | 0.0036 | 97.359
9.5 | 1.0891 | 0.0114 | 0.0052 | 95.5351
10 | 1.1376 | 0.01293 | 0.0076 | 87.9814
10.5 | 1.1893 | 0.01409 | 0.0094 | 84.4074
11 | 1.2377 | 0.01568 | 0.0117 | 78.9349
11.5 | 1.2816 | 0.01776 | 0.0143 | 72.1622
12 | 1.319 | 0.02041 | 0.0175 | 64.6252
12.5 | 1.3455 | 0.02383 | 0.0214 | 56.4624
13 | 1.3462 | 0.02844 | 0.0271 | 47.3347
13.5 | 1.3121 | 0.03537 | 0.0315 | 37.0964
14 | 1.2708 | 0.04536 | 0.0292 | 28.0159
14.5 | 1.2303 | 0.05806 | 0.0214 | 21.1901
15 | 1.192 | 0.07344 | 0.0101 | 16.2309
15.5 | 1.1454 | 0.09318 | -0.0019 | 12.2923
17 | 0.8028 | 0.20792 | -0.0621 | 3.8611
17.5 | 0.8142 | 0.21767 | -0.0669 | 3.7405
18 | 0.8296 | 0.22518 | -0.0712 | 3.6842

## 87. Re 6M Mach 0.50 (1)
BIGFOIL.COM POLAR EXPORT
n63010a
NACA63A010 |  |  |  | Cl Max: | 1.081 | at alpha= | 20 | deg
JavaFoil+Calcfoil stall+Eppler ext transition |  |  |  | L/D Max: | 75.085 | at alpha= | 5.5 | deg
Re: | 6000000 |  |  | Cd Min: | 0.00486 | at alpha= | 0 | deg
Mach: | 0.5 |  |  | Cl=0 at alpha= | 0 | deg
|  |  |  | @ Cl=0.1, Cd= | 0.0049229
|  |  |  | @ Cl=0.4, Cd= | 0.0071326
|  |  |  | @ Cl=0.6, Cd= | 0.074429
alpha (deg) | Cl | Cd | Cm | Cl/Cd
-20 | -1.081 | 0.15353 | 0.023 | -7.042
-19.5 | -1.054 | 0.14891 | 0.022 | -7.075
-19 | -1.024 | 0.14571 | 0.021 | -7.03
-18.5 | -0.997 | 0.14108 | 0.02 | -7.069
-18 | -0.971 | 0.13637 | 0.019 | -7.122
-17.5 | -0.947 | 0.14506 | 0.019 | -6.526
-17 | -0.923 | 0.13274 | 0.019 | -6.951
-16.5 | -0.891 | 0.14164 | 0.017 | -6.29
-16 | -0.868 | 0.12012 | 0.017 | -7.223
-15.5 | -0.84 | 0.11767 | 0.017 | -7.138
-15 | -0.811 | 0.11418 | 0.016 | -7.105
-14.5 | -0.784 | 0.10798 | 0.015 | -7.261
-14 | -0.757 | 0.10269 | 0.014 | -7.376
-13.5 | -0.731 | 0.09908 | 0.014 | -7.376
-13 | -0.704 | 0.09681 | 0.013 | -7.275
-12.5 | -0.678 | 0.09246 | 0.013 | -7.334
-12 | -0.651 | 0.08628 | 0.012 | -7.545
-11.5 | -0.624 | 0.07906 | 0.011 | -7.893
-11 | -0.598 | 0.07267 | 0.011 | -8.224
-10.5 | -0.572 | 0.06635 | 0.011 | -8.615
-10 | -0.548 | 0.05976 | 0.011 | -9.163
-9.5 | -0.515 | 0.06401 | 0.009 | -8.041
-9 | -0.494 | 0.05346 | 0.01 | -9.242
-8.5 | -0.565 | 0.01291 | 0.016 | -43.8
-8 | -0.525 | 0.01295 | 0.015 | -40.565
-7.5 | -0.501 | 0.01114 | 0.014 | -44.991
-7 | -0.468 | 0.01011 | 0.013 | -46.296
-6.5 | -0.435 | 0.00985 | 0.012 | -44.167
-6 | -0.659 | 0.00938 | 0.011 | -70.252
-5.5 | -0.655 | 0.00866 | 0.01 | -75.69
-5 | -0.623 | 0.00866 | 0.01 | -71.893
-4.5 | -0.576 | 0.00818 | 0.009 | -70.468
-4 | -0.522 | 0.0079 | 0.008 | -66.04
-3.5 | -0.462 | 0.00752 | 0.007 | -61.481
-3 | -0.4 | 0.00718 | 0.006 | -55.621
-2.5 | -0.335 | 0.00702 | 0.005 | -47.673
-2 | -0.269 | 0.00697 | 0.004 | -38.556
-1.5 | -0.202 | 0.00678 | 0.003 | -29.823
-1 | -0.135 | 0.005 | 0.002 | -27.026
-0.5 | -0.068 | 0.00493 | 0.001 | -13.713
0 | 0 | 0.00486 | 0 | 0
0.5 | 0.068 | 0.00489 | -0.001 | 13.925
1 | 0.136 | 0.00496 | -0.002 | 27.445
1.5 | 0.204 | 0.00674 | -0.003 | 30.247
2 | 0.271 | 0.00693 | -0.004 | 39.115
2.5 | 0.338 | 0.00698 | -0.005 | 48.37
3 | 0.403 | 0.00714 | -0.006 | 56.446
3.5 | 0.466 | 0.00755 | -0.007 | 61.734
4 | 0.526 | 0.00787 | -0.008 | 66.846
4.5 | 0.581 | 0.00816 | -0.009 | 71.247
5 | 0.628 | 0.00851 | -0.01 | 73.843
5.5 | 0.661 | 0.0088 | -0.01 | 75.085
6 | 0.665 | 0.00923 | -0.011 | 72.008
6.5 | 0.439 | 0.00978 | -0.012 | 44.905
7 | 0.473 | 0.01038 | -0.013 | 45.513
7.5 | 0.497 | 0.01186 | -0.014 | 41.926
8 | 0.53 | 0.01267 | -0.015 | 41.836
8.5 | 0.565 | 0.01291 | -0.016 | 43.8
9 | 0.494 | 0.05346 | -0.01 | 9.242
9.5 | 0.515 | 0.06401 | -0.008 | 8.041
10 | 0.545 | 0.06193 | -0.01 | 8.796
10.5 | 0.571 | 0.06766 | -0.011 | 8.441
11 | 0.597 | 0.07388 | -0.011 | 8.085
11.5 | 0.624 | 0.07882 | -0.011 | 7.917
12 | 0.651 | 0.08628 | -0.012 | 7.545
12.5 | 0.678 | 0.09159 | -0.013 | 7.405
13 | 0.704 | 0.09384 | -0.013 | 7.504
13.5 | 0.731 | 0.09884 | -0.014 | 7.395
14 | 0.757 | 0.10268 | -0.014 | 7.377
14.5 | 0.784 | 0.10823 | -0.015 | 7.245
15 | 0.811 | 0.11319 | -0.015 | 7.168
15.5 | 0.84 | 0.11663 | -0.016 | 7.203
16 | 0.868 | 0.11948 | -0.017 | 7.263
16.5 | 0.891 | 0.142 | -0.017 | 6.275
17 | 0.923 | 0.13074 | -0.019 | 7.059
17.5 | 0.947 | 0.14284 | -0.019 | 6.631
18 | 0.971 | 0.13624 | -0.019 | 7.128
18.5 | 0.997 | 0.14095 | -0.02 | 7.075
19 | 1.024 | 0.14628 | -0.02 | 7
19.5 | 1.054 | 0.14898 | -0.022 | 7.072
20 | 1.081 | 0.15351 | -0.022 | 7.043

## 88. Re 6M Mach 0.50 (2)
BIGFOIL.COM POLAR EXPORT
n63010a
NACA63A010 |  |  |  | Cl Max: | 0.9676 | at alpha= | 20 | deg
XFOIL ncrit=9 |  |  |  | L/D Max: | 84.6701 | at alpha= | 5 | deg
Re: | 6000000 |  |  | Cd Min: | 0.28815 | at alpha= | 20 | deg
Mach: | 0.5 |  |  | Cl=0 at alpha= | 0 | deg
|  |  |  | @ Cl=0.1, Cd= | 0.0040802
|  |  |  | @ Cl=0.4, Cd= | 0.0062447
|  |  |  | @ Cl=0.6, Cd= | 0.0073212
alpha (deg) | Cl | Cd | Cm | Cl/Cd
-19.5 | -0.9438 | 0.27884 | 0.1009 | -3.3847
-19 | -0.6036 | 0.21248 | 0.0441 | -2.8407
-18.5 | -0.5956 | 0.20489 | 0.0411 | -2.9069
-18 | -0.5876 | 0.19764 | 0.0381 | -2.9731
-17.5 | -0.5787 | 0.19099 | 0.0352 | -3.03
-17 | -0.5713 | 0.18386 | 0.0323 | -3.1073
-16.5 | -0.5635 | 0.17719 | 0.0294 | -3.1802
-16 | -0.5561 | 0.17067 | 0.0265 | -3.2583
-15.5 | -0.554 | 0.16312 | 0.0233 | -3.3963
-15 | -0.547 | 0.15708 | 0.0205 | -3.4823
-14.5 | -0.5419 | 0.15082 | 0.0177 | -3.593
-14 | -0.5399 | 0.14424 | 0.0148 | -3.7431
-13.5 | -0.5441 | 0.13719 | 0.0118 | -3.966
-13 | -0.5545 | 0.13163 | 0.0098 | -4.2126
-12.5 | -0.5598 | 0.12392 | 0.0067 | -4.5174
-12 | -0.5743 | 0.11357 | 0.0023 | -5.0568
-11.5 | -0.5831 | 0.104 | -0.0015 | -5.6067
-11 | -0.5968 | 0.09358 | -0.0056 | -6.3774
-10.5 | -0.6163 | 0.0821 | -0.01 | -7.5067
-10 | -0.6401 | 0.06965 | -0.0148 | -9.1902
-9.5 | -0.6698 | 0.05389 | -0.0225 | -12.429
-9 | -0.7046 | 0.04022 | -0.0306 | -17.5186
-8.5 | -0.7437 | 0.02992 | -0.0359 | -24.8563
-8 | -0.7836 | 0.02304 | -0.0354 | -34.0104
-7.5 | -0.8104 | 0.01613 | -0.0302 | -50.2418
-7 | -0.82 | 0.0086 | -0.0237 | -95.3488
-6.5 | -0.8073 | 0.00323 | -0.017 | -249.9381
-6 | -0.7615 | 0.0018 | -0.0121 | -423.0556
-5.5 | -0.702 | 0.00139 | -0.0088 | -505.036
-5 | -0.6383 | 0.00119 | -0.0066 | -536.3866
-4.5 | -0.5727 | 0.00107 | -0.005 | -535.2336
-4 | -0.5076 | 0.00098 | -0.0037 | -517.9592
-3.5 | -0.4415 | 0.00093 | -0.003 | -474.7312
-3 | -0.3765 | 0.00088 | -0.0023 | -427.8409
-2.5 | -0.312 | 0.00082 | -0.0019 | -380.4878
-2 | -0.2499 | 0.00073 | -0.0013 | -342.3288
-1 | -0.1276 | 0.00057 | -0.0003 | -223.8596
0 | 0 | 0.00391 | 0 | 0
0.5 | 0.0656 | 0.00394 | 0 | 16.6497
1 | 0.1294 | 0.0042 | 0.0002 | 30.8095
1.5 | 0.1926 | 0.00464 | 0.0005 | 41.5086
2 | 0.2544 | 0.00533 | 0.001 | 47.7298
3 | 0.3844 | 0.00617 | 0.0019 | 62.3015
3.5 | 0.4512 | 0.00649 | 0.0024 | 69.5223
4 | 0.5191 | 0.00677 | 0.0031 | 76.6765
4.5 | 0.5865 | 0.00722 | 0.0043 | 81.2327
5 | 0.6545 | 0.00773 | 0.0057 | 84.6701
5.5 | 0.721 | 0.00853 | 0.0079 | 84.5252
6 | 0.784 | 0.00987 | 0.0111 | 79.4326
6.5 | 0.8335 | 0.0132 | 0.016 | 63.1439
7 | 0.8473 | 0.0212 | 0.0232 | 39.967
7.5 | 0.8502 | 0.03068 | 0.027 | 27.7119
8 | 0.832 | 0.03873 | 0.0308 | 21.4821
8.5 | 0.8004 | 0.04718 | 0.0292 | 16.9648
9 | 0.7724 | 0.05934 | 0.0191 | 13.0165
9.5 | 0.754 | 0.07577 | 0.005 | 9.9512
10 | 0.7393 | 0.08852 | -0.003 | 8.3518
10.5 | 0.7285 | 0.1001 | -0.0093 | 7.2777
11 | 0.7207 | 0.11133 | -0.015 | 6.4735
11.5 | 0.7114 | 0.12339 | -0.0209 | 5.7655
12 | 0.7111 | 0.13409 | -0.0257 | 5.3032
12.5 | 0.7128 | 0.14505 | -0.0307 | 4.9142
13 | 0.7186 | 0.1556 | -0.0355 | 4.6183
13.5 | 0.7295 | 0.16522 | -0.04 | 4.4153
14 | 0.7422 | 0.17452 | -0.0445 | 4.2528
14.5 | 0.7546 | 0.1846 | -0.0496 | 4.0878
15 | 0.77 | 0.19421 | -0.0544 | 3.9648
15.5 | 0.7868 | 0.20362 | -0.0592 | 3.8641
16 | 0.8039 | 0.21337 | -0.0642 | 3.7676
16.5 | 0.8225 | 0.22286 | -0.0692 | 3.6907
17 | 0.8422 | 0.23188 | -0.0742 | 3.6321
17.5 | 0.8623 | 0.24125 | -0.0794 | 3.5743
18 | 0.8821 | 0.2519 | -0.085 | 3.5018
18.5 | 0.9029 | 0.26157 | -0.0904 | 3.4518
19 | 0.9234 | 0.27039 | -0.0958 | 3.4151
19.5 | 0.945 | 0.27953 | -0.1013 | 3.3807
20 | 0.9676 | 0.28815 | -0.1066 | 3.358

## 89. Re 7M Mach 0.00 (1)
BIGFOIL.COM POLAR EXPORT
n63010a
NACA63A010 |  |  |  | Cl Max: | 0.955 | at alpha= | 10.5 | deg
JavaFoil+Calcfoil stall+Eppler ext transition |  |  |  | L/D Max: | 95.594 | at alpha= | 8.5 | deg
Re: | 7000000 |  |  | Cd Min: | 0.00471 | at alpha= | 0 | deg
Mach: | 0 |  |  | Cl=0 at alpha= | 0 | deg
|  |  |  | @ Cl=0.1, Cd= | 0.0047822
|  |  |  | @ Cl=0.4, Cd= | 0.0066875
|  |  |  | @ Cl=0.6, Cd= | 0.1062
alpha (deg) | Cl | Cd | Cm | Cl/Cd
-15.5 | -0.594 | 0.1062 | 0.014 | -5.592
-15 | -0.623 | 0.09828 | 0.014 | -6.342
-14.5 | -0.653 | 0.09001 | 0.014 | -7.254
-14 | -0.683 | 0.08147 | 0.015 | -8.384
-13.5 | -0.756 | 0.04491 | 0.018 | -16.842
-13 | -0.857 | 0.01662 | 0.02 | -51.531
-12.5 | -0.893 | 0.01414 | 0.02 | -63.108
-12 | -0.921 | 0.01307 | 0.019 | -70.446
-11.5 | -0.935 | 0.01224 | 0.019 | -76.402
-11 | -0.943 | 0.01168 | 0.018 | -80.743
-10.5 | -0.946 | 0.01109 | 0.017 | -85.267
-10 | -0.942 | 0.0106 | 0.016 | -88.863
-9.5 | -0.923 | 0.01007 | 0.015 | -91.67
-9 | -0.897 | 0.00993 | 0.015 | -90.389
-8.5 | -0.868 | 0.00924 | 0.014 | -93.902
-8 | -0.834 | 0.00889 | 0.013 | -93.842
-7.5 | -0.797 | 0.00861 | 0.012 | -92.561
-7 | -0.756 | 0.00854 | 0.012 | -88.61
-6.5 | -0.713 | 0.00819 | 0.011 | -87.043
-6 | -0.667 | 0.00795 | 0.01 | -83.85
-5.5 | -0.618 | 0.00768 | 0.009 | -80.48
-5 | -0.567 | 0.00749 | 0.008 | -75.726
-4.5 | -0.514 | 0.00703 | 0.007 | -73.159
-4 | -0.46 | 0.00692 | 0.007 | -66.449
-3.5 | -0.405 | 0.00675 | 0.006 | -59.913
-3 | -0.348 | 0.00659 | 0.005 | -52.853
-2.5 | -0.291 | 0.00649 | 0.004 | -44.833
-2 | -0.233 | 0.00656 | 0.003 | -35.575
-1.5 | -0.175 | 0.00502 | 0.002 | -34.948
-1 | -0.117 | 0.00481 | 0.002 | -24.334
-0.5 | -0.059 | 0.00484 | 0.001 | -12.098
0 | 0 | 0.00471 | 0 | 0
0.5 | 0.059 | 0.00481 | -0.001 | 12.269
1 | 0.118 | 0.00477 | -0.002 | 24.681
1.5 | 0.177 | 0.00498 | -0.002 | 35.445
2 | 0.235 | 0.00652 | -0.003 | 36.055
2.5 | 0.293 | 0.00645 | -0.004 | 45.439
3 | 0.351 | 0.00655 | -0.005 | 53.581
3.5 | 0.408 | 0.00671 | -0.006 | 60.753
4 | 0.464 | 0.00688 | -0.007 | 67.397
4.5 | 0.518 | 0.00698 | -0.007 | 74.227
5 | 0.571 | 0.00743 | -0.008 | 76.861
5.5 | 0.623 | 0.00762 | -0.009 | 81.712
6 | 0.672 | 0.00789 | -0.01 | 85.157
6.5 | 0.719 | 0.00813 | -0.011 | 88.429
7 | 0.763 | 0.00847 | -0.012 | 90.06
7.5 | 0.804 | 0.00854 | -0.012 | 94.127
8 | 0.841 | 0.00881 | -0.013 | 95.483
8.5 | 0.875 | 0.00915 | -0.014 | 95.594
9 | 0.905 | 0.00983 | -0.015 | 92.038
9.5 | 0.931 | 0.00997 | -0.016 | 93.415
10 | 0.95 | 0.01048 | -0.016 | 90.612
10.5 | 0.955 | 0.01097 | -0.017 | 87.005
11 | 0.952 | 0.01155 | -0.018 | 82.459
11.5 | 0.944 | 0.01209 | -0.019 | 78.098
12 | 0.93 | 0.0129 | -0.019 | 72.075
12.5 | 0.893 | 0.01414 | -0.02 | 63.108
13 | 0.857 | 0.01662 | -0.02 | 51.531
13.5 | 0.756 | 0.04491 | -0.018 | 16.842
14 | 0.683 | 0.08147 | -0.014 | 8.384
14.5 | 0.653 | 0.09001 | -0.014 | 7.254
15 | 0.623 | 0.09828 | -0.014 | 6.342
15.5 | 0.594 | 0.1062 | -0.014 | 5.592

## 90. Re 7M Mach 0.00 (2)
BIGFOIL.COM POLAR EXPORT
n63010a
NACA63A010 |  |  |  | Cl Max: | 1.6903 | at alpha= | 18.5 | deg
XFOIL ncrit=9 |  |  |  | L/D Max: | 110.265 | at alpha= | 9 | deg
Re: | 7000000 |  |  | Cd Min: | 0.05817 | at alpha= | -20 | deg
Mach: | 0 |  |  | Cl=0 at alpha= | 0 | deg
|  |  |  | @ Cl=0.1, Cd= | 0.0040694
|  |  |  | @ Cl=0.4, Cd= | 0.0059505
|  |  |  | @ Cl=0.6, Cd= | 0.0067426
alpha (deg) | Cl | Cd | Cm | Cl/Cd
-20 | -1.6432 | 0.05817 | -0.017 | -28.2482
-19.5 | -1.6696 | 0.04849 | -0.0209 | -34.4318
-19 | -1.6841 | 0.0411 | -0.023 | -40.9757
-18.5 | -1.6874 | 0.03557 | -0.0236 | -47.4389
-18 | -1.684 | 0.03123 | -0.0231 | -53.9225
-17.5 | -1.6747 | 0.0279 | -0.0216 | -60.0251
-17 | -1.6607 | 0.02536 | -0.0192 | -65.485
-16.5 | -1.644 | 0.02336 | -0.0159 | -70.3767
-16 | -1.6227 | 0.0218 | -0.0122 | -74.4358
-15.5 | -1.5909 | 0.02044 | -0.0098 | -77.8327
-15 | -1.5593 | 0.01864 | -0.0075 | -83.6534
-14.5 | -1.5218 | 0.0172 | -0.0057 | -88.4767
-14 | -1.4805 | 0.016 | -0.0043 | -92.5312
-13.5 | -1.4364 | 0.015 | -0.0032 | -95.76
-13 | -1.3902 | 0.01414 | -0.0024 | -98.3168
-12.5 | -1.3424 | 0.0134 | -0.0017 | -100.1791
-12 | -1.2933 | 0.01277 | -0.0012 | -101.2764
-11.5 | -1.2436 | 0.01217 | -0.0007 | -102.1857
-11 | -1.1932 | 0.01163 | -0.0003 | -102.5967
-10.5 | -1.1454 | 0.0107 | 0.0006 | -107.0467
-10 | -1.0958 | 0.01004 | 0.0013 | -109.1434
-9.5 | -1.0459 | 0.0095 | 0.0021 | -110.0947
-9 | -0.9969 | 0.00904 | 0.0031 | -110.2765
-8.5 | -0.9355 | 0.0086 | 0.0013 | -108.7791
-8 | -0.8738 | 0.00824 | -0.0005 | -106.0437
-7.5 | -0.8166 | 0.00786 | -0.0011 | -103.8931
-7 | -0.7663 | 0.00746 | -0.0001 | -102.7212
-6.5 | -0.7135 | 0.0072 | 0.0003 | -99.0972
-6 | -0.6595 | 0.00696 | 0.0004 | -94.7557
-5.5 | -0.6047 | 0.00675 | 0.0004 | -89.5852
-5 | -0.5494 | 0.00656 | 0.0004 | -83.75
-4.5 | -0.4942 | 0.00632 | 0.0003 | -78.1962
-4 | -0.4385 | 0.00611 | 0.0002 | -71.7676
-3.5 | -0.383 | 0.00588 | 0.0001 | -65.1361
-3 | -0.3274 | 0.00566 | -0.0001 | -57.8445
-2.5 | -0.2721 | 0.00536 | -0.0001 | -50.7649
-2 | -0.2176 | 0.00495 | -0.0001 | -43.9596
-1.5 | -0.1639 | 0.00446 | 0 | -36.7489
-1 | -0.1098 | 0.00412 | 0 | -26.6505
-0.5 | -0.0557 | 0.00385 | 0.0001 | -14.4675
0 | 0 | 0.0038 | 0 | 0
0.5 | 0.0556 | 0.00384 | -0.0001 | 14.4792
1 | 0.1098 | 0.00412 | 0 | 26.6505
1.5 | 0.1637 | 0.00447 | 0.0001 | 36.6219
2 | 0.2175 | 0.00494 | 0.0001 | 44.0283
2.5 | 0.272 | 0.00536 | 0.0001 | 50.7463
3 | 0.3273 | 0.00566 | 0.0001 | 57.8269
3.5 | 0.383 | 0.00588 | -0.0001 | 65.1361
4 | 0.4385 | 0.00611 | -0.0002 | 71.7676
4.5 | 0.4942 | 0.00633 | -0.0003 | 78.0727
5 | 0.5495 | 0.00656 | -0.0004 | 83.7652
5.5 | 0.6048 | 0.00676 | -0.0005 | 89.4675
6 | 0.6597 | 0.00697 | -0.0005 | 94.6485
6.5 | 0.7139 | 0.0072 | -0.0004 | 99.1528
7 | 0.7669 | 0.00746 | 0 | 102.8016
7.5 | 0.8173 | 0.00786 | 0.0009 | 103.9822
8 | 0.8737 | 0.00825 | 0.0005 | 105.903
8.5 | 0.9354 | 0.0086 | -0.0013 | 108.7674
9 | 0.9968 | 0.00904 | -0.0031 | 110.2655
9.5 | 1.0458 | 0.0095 | -0.0021 | 110.0842
10 | 1.0958 | 0.01003 | -0.0013 | 109.2522
10.5 | 1.1454 | 0.01069 | -0.0006 | 107.1469
11 | 1.1933 | 0.01162 | 0.0003 | 102.6936
11.5 | 1.2436 | 0.01218 | 0.0007 | 102.1018
12 | 1.2935 | 0.01277 | 0.0011 | 101.2921
12.5 | 1.3427 | 0.0134 | 0.0017 | 100.2015
13 | 1.3906 | 0.01414 | 0.0023 | 98.3451
13.5 | 1.4368 | 0.015 | 0.0031 | 95.7867
14 | 1.4811 | 0.01601 | 0.0042 | 92.5109
14.5 | 1.5225 | 0.01722 | 0.0055 | 88.4146
15 | 1.5601 | 0.01866 | 0.0073 | 83.6066
15.5 | 1.592 | 0.02045 | 0.0096 | 77.8484
16 | 1.624 | 0.02181 | 0.0119 | 74.4613
16.5 | 1.6461 | 0.02333 | 0.0155 | 70.5572
17 | 1.6624 | 0.02537 | 0.0188 | 65.5262
17.5 | 1.6763 | 0.02793 | 0.0212 | 60.0179
18 | 1.6855 | 0.03128 | 0.0227 | 53.8843
18.5 | 1.6903 | 0.03549 | 0.0232 | 47.6275
19 | 1.6864 | 0.04109 | 0.0226 | 41.0416
19.5 | 1.6736 | 0.0483 | 0.0205 | 34.6501
20 | 1.646 | 0.05814 | 0.0165 | 28.311

## 91. Re 7M Mach 0.10 (1)
BIGFOIL.COM POLAR EXPORT
n63010a
NACA63A010 |  |  |  | Cl Max: | 0.945 | at alpha= | 10.5 | deg
JavaFoil+Calcfoil stall+Eppler ext transition |  |  |  | L/D Max: | 94.705 | at alpha= | 8 | deg
Re: | 7000000 |  |  | Cd Min: | 0.00473 | at alpha= | 0.5 | deg
Mach: | 0.1 |  |  | Cl=0 at alpha= | 0 | deg
|  |  |  | @ Cl=0.1, Cd= | 0.0047925
|  |  |  | @ Cl=0.4, Cd= | 0.0067419
|  |  |  | @ Cl=0.6, Cd= | 0.10844
alpha (deg) | Cl | Cd | Cm | Cl/Cd
-15.5 | -0.548 | 0.10844 | 0.014 | -5.05
-15 | -0.579 | 0.10152 | 0.013 | -5.704
-14.5 | -0.612 | 0.09364 | 0.014 | -6.532
-14 | -0.644 | 0.08586 | 0.014 | -7.504
-13.5 | -0.68 | 0.07492 | 0.015 | -9.08
-13 | -0.794 | 0.02504 | 0.019 | -31.704
-12.5 | -0.862 | 0.01478 | 0.02 | -58.33
-12 | -0.896 | 0.01339 | 0.019 | -66.886
-11.5 | -0.918 | 0.01247 | 0.019 | -73.611
-11 | -0.93 | 0.01183 | 0.018 | -78.65
-10.5 | -0.936 | 0.01122 | 0.017 | -83.501
-10 | -0.935 | 0.01071 | 0.016 | -87.377
-9.5 | -0.919 | 0.01017 | 0.016 | -90.363
-9 | -0.895 | 0.01004 | 0.015 | -89.136
-8.5 | -0.867 | 0.00932 | 0.014 | -92.955
-8 | -0.834 | 0.00896 | 0.013 | -93.067
-7.5 | -0.798 | 0.00869 | 0.012 | -91.834
-7 | -0.758 | 0.0086 | 0.012 | -88.193
-6.5 | -0.715 | 0.00826 | 0.011 | -86.535
-6 | -0.669 | 0.00801 | 0.01 | -83.457
-5.5 | -0.62 | 0.00766 | 0.009 | -81.015
-5 | -0.569 | 0.00746 | 0.008 | -76.291
-4.5 | -0.516 | 0.00725 | 0.007 | -71.275
-4 | -0.462 | 0.0071 | 0.007 | -65.119
-3.5 | -0.407 | 0.00682 | 0.006 | -59.644
-3 | -0.35 | 0.00665 | 0.005 | -52.604
-2.5 | -0.292 | 0.0065 | 0.004 | -44.966
-2 | -0.235 | 0.00647 | 0.003 | -36.228
-1.5 | -0.176 | 0.00494 | 0.003 | -35.646
-1 | -0.118 | 0.00486 | 0.002 | -24.204
-0.5 | -0.059 | 0.00476 | 0.001 | -12.359
0 | 0 | 0.00476 | 0 | 0
0.5 | 0.059 | 0.00473 | -0.001 | 12.535
1 | 0.118 | 0.00482 | -0.002 | 24.552
1.5 | 0.177 | 0.00491 | -0.003 | 36.158
2 | 0.236 | 0.00644 | -0.003 | 36.719
2.5 | 0.295 | 0.00647 | -0.004 | 45.581
3 | 0.353 | 0.00661 | -0.005 | 53.335
3.5 | 0.41 | 0.00677 | -0.006 | 60.486
4 | 0.466 | 0.00705 | -0.007 | 66.059
4.5 | 0.521 | 0.0072 | -0.007 | 72.325
5 | 0.574 | 0.00741 | -0.008 | 77.435
5.5 | 0.625 | 0.0076 | -0.009 | 82.257
6 | 0.674 | 0.00795 | -0.01 | 84.767
6.5 | 0.721 | 0.0082 | -0.011 | 87.922
7 | 0.764 | 0.00853 | -0.012 | 89.647
7.5 | 0.805 | 0.00862 | -0.012 | 93.398
8 | 0.841 | 0.00889 | -0.013 | 94.705
8.5 | 0.874 | 0.00924 | -0.014 | 94.64
9 | 0.903 | 0.00995 | -0.015 | 90.769
9.5 | 0.927 | 0.01007 | -0.016 | 92.092
10 | 0.944 | 0.01059 | -0.016 | 89.104
10.5 | 0.945 | 0.01109 | -0.017 | 85.21
11 | 0.939 | 0.01169 | -0.018 | 80.326
11.5 | 0.927 | 0.01231 | -0.019 | 75.26
12 | 0.896 | 0.01339 | -0.019 | 66.886
12.5 | 0.862 | 0.01478 | -0.02 | 58.33
13 | 0.794 | 0.02504 | -0.019 | 31.704
13.5 | 0.68 | 0.07492 | -0.014 | 9.08
14 | 0.644 | 0.08586 | -0.014 | 7.504
14.5 | 0.612 | 0.09364 | -0.014 | 6.532
15 | 0.579 | 0.10152 | -0.013 | 5.704
15.5 | 0.548 | 0.10844 | -0.013 | 5.05

## 92. Re 7M Mach 0.10 (2)
BIGFOIL.COM POLAR EXPORT
n63010a
NACA63A010 |  |  |  | Cl Max: | 1.6493 | at alpha= | 17.5 | deg
XFOIL ncrit=9 |  |  |  | L/D Max: | 109.444 | at alpha= | 9 | deg
Re: | 7000000 |  |  | Cd Min: | 0.0893 | at alpha= | 20 | deg
Mach: | 0.1 |  |  | Cl=0 at alpha= | 0 | deg
|  |  |  | @ Cl=0.1, Cd= | 0.0040766
|  |  |  | @ Cl=0.4, Cd= | 0.0059609
|  |  |  | @ Cl=0.6, Cd= | 0.0067504
alpha (deg) | Cl | Cd | Cm | Cl/Cd
-20 | -1.4782 | 0.08924 | -0.0016 | -16.5643
-19.5 | -1.5628 | 0.06752 | -0.0142 | -23.1457
-19 | -1.6076 | 0.0542 | -0.021 | -29.6605
-18.5 | -1.6333 | 0.04475 | -0.0246 | -36.4983
-18 | -1.6453 | 0.03781 | -0.0261 | -43.5149
-17.5 | -1.6475 | 0.0326 | -0.026 | -50.5368
-17 | -1.6422 | 0.0287 | -0.0245 | -57.2195
-16.5 | -1.6314 | 0.02576 | -0.0219 | -63.3307
-16 | -1.6162 | 0.02357 | -0.0182 | -68.5702
-15.5 | -1.5945 | 0.02188 | -0.0142 | -72.8748
-15 | -1.561 | 0.02039 | -0.0118 | -76.5571
-14.5 | -1.526 | 0.01872 | -0.0095 | -81.5171
-14 | -1.4887 | 0.01705 | -0.0074 | -87.3138
-13.5 | -1.4463 | 0.01576 | -0.0058 | -91.7703
-13 | -1.4007 | 0.01472 | -0.0046 | -95.1562
-12.5 | -1.353 | 0.01385 | -0.0036 | -97.6895
-12 | -1.3038 | 0.01311 | -0.0028 | -99.4508
-11.5 | -1.2537 | 0.01244 | -0.0021 | -100.7797
-11 | -1.2027 | 0.01185 | -0.0015 | -101.4937
-10.5 | -1.153 | 0.01107 | -0.0007 | -104.1554
-10 | -1.1037 | 0.01025 | 0.0003 | -107.678
-9.5 | -1.0533 | 0.00966 | 0.0012 | -109.0373
-9 | -1.0037 | 0.00917 | 0.0023 | -109.4547
-8.5 | -0.9424 | 0.00869 | 0.0008 | -108.4465
-8 | -0.88 | 0.0083 | -0.0009 | -106.0241
-7.5 | -0.8218 | 0.008 | -0.0016 | -102.725
-7 | -0.7715 | 0.00752 | -0.0005 | -102.5931
-6.5 | -0.7182 | 0.00724 | 0 | -99.1989
-6 | -0.6637 | 0.007 | 0.0002 | -94.8143
-5.5 | -0.6085 | 0.00678 | 0.0003 | -89.7493
-5 | -0.5528 | 0.00659 | 0.0002 | -83.8847
-4.5 | -0.4971 | 0.00634 | 0.0002 | -78.4069
-4 | -0.4411 | 0.00613 | 0.0001 | -71.9576
-3.5 | -0.3852 | 0.0059 | 0 | -65.2881
-3 | -0.3292 | 0.00567 | -0.0001 | -58.06
-2.5 | -0.2735 | 0.00537 | -0.0002 | -50.9311
-2 | -0.2188 | 0.00495 | -0.0002 | -44.202
-1.5 | -0.1648 | 0.00447 | 0 | -36.868
-1 | -0.1105 | 0.00412 | 0 | -26.8204
-0.5 | -0.056 | 0.00385 | 0.0001 | -14.5455
0 | 0 | 0.00381 | 0 | 0
0.5 | 0.0559 | 0.00385 | -0.0001 | 14.5195
1 | 0.1104 | 0.00413 | 0 | 26.7312
1.5 | 0.1646 | 0.00448 | 0.0001 | 36.7411
2.5 | 0.2735 | 0.00537 | 0.0002 | 50.9311
3 | 0.3292 | 0.00567 | 0.0001 | 58.06
3.5 | 0.3852 | 0.0059 | 0 | 65.2881
4 | 0.4411 | 0.00613 | -0.0001 | 71.9576
4.5 | 0.4971 | 0.00634 | -0.0002 | 78.4069
5 | 0.5528 | 0.00659 | -0.0002 | 83.8847
5.5 | 0.6087 | 0.00678 | -0.0003 | 89.7788
6 | 0.664 | 0.007 | -0.0003 | 94.8571
6.5 | 0.7186 | 0.00724 | -0.0001 | 99.2541
7 | 0.772 | 0.00752 | 0.0003 | 102.6596
7.5 | 0.8224 | 0.00801 | 0.0014 | 102.6717
8 | 0.8799 | 0.00831 | 0.0009 | 105.8845
8.5 | 0.9423 | 0.00869 | -0.0008 | 108.435
9 | 1.0036 | 0.00917 | -0.0023 | 109.4438
9.5 | 1.0533 | 0.00966 | -0.0012 | 109.0373
10 | 1.1037 | 0.01024 | -0.0003 | 107.7832
10.5 | 1.153 | 0.01106 | 0.0007 | 104.2495
11 | 1.2028 | 0.01184 | 0.0015 | 101.5878
11.5 | 1.2538 | 0.01244 | 0.0021 | 100.7878
12 | 1.304 | 0.01311 | 0.0028 | 99.4661
12.5 | 1.3534 | 0.01385 | 0.0036 | 97.7184
13 | 1.4012 | 0.01472 | 0.0045 | 95.1902
13.5 | 1.4468 | 0.01577 | 0.0057 | 91.7438
14 | 1.4893 | 0.01707 | 0.0072 | 87.2466
14.5 | 1.5269 | 0.01874 | 0.0093 | 81.4781
15 | 1.5619 | 0.02041 | 0.0116 | 76.5262
15.5 | 1.5957 | 0.02189 | 0.014 | 72.8963
16 | 1.6177 | 0.02358 | 0.0179 | 68.6047
16.5 | 1.6338 | 0.02572 | 0.0215 | 63.5226
17 | 1.6439 | 0.02871 | 0.0242 | 57.2588
17.5 | 1.6493 | 0.03262 | 0.0257 | 50.561
18 | 1.6473 | 0.03783 | 0.0258 | 43.5448
18.5 | 1.6364 | 0.04466 | 0.0243 | 36.6413
19 | 1.6108 | 0.05411 | 0.0206 | 29.769
19.5 | 1.5666 | 0.06734 | 0.0138 | 23.264
20 | 1.4808 | 0.0893 | 0.001 | 16.5823

## 93. Re 7M Mach 0.25 (1)
BIGFOIL.COM POLAR EXPORT
n63010a
NACA63A010 |  |  |  | Cl Max: | 0.889 | at alpha= | 9.5 | deg
JavaFoil+Calcfoil stall+Eppler ext transition |  |  |  | L/D Max: | 91.034 | at alpha= | 8 | deg
Re: | 7000000 |  |  | Cd Min: | 0.00468 | at alpha= | 0 | deg
Mach: | 0.25 |  |  | Cl=0 at alpha= | 0 | deg
|  |  |  | @ Cl=0.1, Cd= | 0.0047756
|  |  |  | @ Cl=0.4, Cd= | 0.10882
|  |  |  | @ Cl=0.6, Cd= | 0.10882
alpha (deg) | Cl | Cd | Cm | Cl/Cd
-14.5 | -0.226 | 0.10686 | 0.012 | -2.112
-14 | -0.311 | 0.10484 | 0.011 | -2.965
-13.5 | -0.386 | 0.09605 | 0.011 | -4.019
-13 | -0.456 | 0.08763 | 0.011 | -5.199
-12.5 | -0.52 | 0.07974 | 0.012 | -6.52
-12 | -0.588 | 0.06508 | 0.013 | -9.038
-11.5 | -0.748 | 0.01535 | 0.019 | -48.717
-11 | -0.813 | 0.01295 | 0.018 | -62.754
-10.5 | -0.853 | 0.01198 | 0.018 | -71.213
-10 | -0.879 | 0.0113 | 0.017 | -77.844
-9.5 | -0.881 | 0.01071 | 0.016 | -82.253
-9 | -0.871 | 0.01048 | 0.015 | -83.057
-8.5 | -0.853 | 0.00965 | 0.014 | -88.467
-8 | -0.829 | 0.00928 | 0.014 | -89.403
-7.5 | -0.8 | 0.00918 | 0.013 | -87.135
-7 | -0.764 | 0.0088 | 0.012 | -86.885
-6.5 | -0.724 | 0.00852 | 0.011 | -85.051
-6 | -0.68 | 0.00824 | 0.01 | -82.544
-5.5 | -0.633 | 0.00782 | 0.009 | -80.873
-5 | -0.582 | 0.0076 | 0.009 | -76.597
-4.5 | -0.529 | 0.00736 | 0.008 | -71.803
-4 | -0.474 | 0.00702 | 0.007 | -67.455
-3.5 | -0.417 | 0.00686 | 0.006 | -60.822
-3 | -0.359 | 0.00667 | 0.005 | -53.822
-2.5 | -0.3 | 0.00654 | 0.004 | -45.955
-2 | -0.241 | 0.00661 | 0.003 | -36.42
-1.5 | -0.181 | 0.00499 | 0.003 | -36.262
-1 | -0.121 | 0.00482 | 0.002 | -25.04
-0.5 | -0.06 | 0.00479 | 0.001 | -12.614
0 | 0 | 0.00468 | 0 | 0
0.5 | 0.061 | 0.00475 | -0.001 | 12.807
1 | 0.122 | 0.00479 | -0.002 | 25.426
1.5 | 0.182 | 0.00495 | -0.003 | 36.819
2 | 0.243 | 0.00657 | -0.003 | 36.944
2.5 | 0.303 | 0.00649 | -0.004 | 46.619
3 | 0.362 | 0.00663 | -0.005 | 54.612
3.5 | 0.42 | 0.00681 | -0.006 | 61.728
4 | 0.478 | 0.00697 | -0.007 | 68.477
4.5 | 0.533 | 0.00735 | -0.008 | 72.531
5 | 0.587 | 0.00754 | -0.009 | 77.801
5.5 | 0.638 | 0.00776 | -0.009 | 82.169
6 | 0.686 | 0.00818 | -0.01 | 83.894
6.5 | 0.731 | 0.00845 | -0.011 | 86.469
7 | 0.771 | 0.00872 | -0.012 | 88.363
7.5 | 0.807 | 0.0091 | -0.013 | 88.658
8 | 0.837 | 0.00919 | -0.014 | 91.034
8.5 | 0.861 | 0.00955 | -0.014 | 90.11
9 | 0.879 | 0.01038 | -0.015 | 84.625
9.5 | 0.889 | 0.0106 | -0.016 | 83.865
10 | 0.888 | 0.01118 | -0.017 | 79.417
10.5 | 0.862 | 0.01185 | -0.018 | 72.706
11 | 0.813 | 0.01295 | -0.018 | 62.754
11.5 | 0.748 | 0.01535 | -0.019 | 48.717
12 | 0.588 | 0.06508 | -0.013 | 9.038
12.5 | 0.52 | 0.07974 | -0.011 | 6.52
13 | 0.456 | 0.08763 | -0.011 | 5.199
13.5 | 0.386 | 0.09605 | -0.011 | 4.019
14 | 0.311 | 0.10484 | -0.011 | 2.965
14.5 | 0.226 | 0.10882 | -0.012 | 2.072

## 94. Re 7M Mach 0.25 (2)
BIGFOIL.COM POLAR EXPORT
n63010a
NACA63A010 |  |  |  | Cl Max: | 1.3723 | at alpha= | 12.5 | deg
XFOIL ncrit=9 |  |  |  | L/D Max: | 104.166 | at alpha= | 8.5 | deg
Re: | 7000000 |  |  | Cd Min: | 0.21675 | at alpha= | 17.5 | deg
Mach: | 0.25 |  |  | Cl=0 at alpha= | 0 | deg
|  |  |  | @ Cl=0.1, Cd= | 0.0040787
|  |  |  | @ Cl=0.4, Cd= | 0.0059712
|  |  |  | @ Cl=0.6, Cd= | 0.0068165
alpha (deg) | Cl | Cd | Cm | Cl/Cd
-17.5 | -0.8145 | 0.21637 | 0.0663 | -3.7644
-17 | -0.8065 | 0.20505 | 0.061 | -3.9332
-16.5 | -0.8289 | 0.18236 | 0.0507 | -4.5454
-15.5 | -1.1599 | 0.08975 | -0.0001 | -12.9237
-15 | -1.2131 | 0.06914 | -0.0139 | -17.5456
-14.5 | -1.2523 | 0.05453 | -0.0243 | -22.9653
-14 | -1.2909 | 0.04283 | -0.0307 | -30.1401
-13.5 | -1.3271 | 0.03391 | -0.0317 | -39.1359
-13 | -1.3566 | 0.02771 | -0.0264 | -48.9571
-12.5 | -1.3717 | 0.02114 | -0.0195 | -64.8865
-12 | -1.3398 | 0.01804 | -0.0158 | -74.2683
-11.5 | -1.2958 | 0.01603 | -0.013 | -80.8359
-11 | -1.2478 | 0.01441 | -0.0106 | -86.5926
-10.5 | -1.197 | 0.0131 | -0.0085 | -91.374
-10 | -1.144 | 0.0121 | -0.0067 | -94.5455
-9.5 | -1.092 | 0.01104 | -0.0049 | -98.913
-9 | -1.0408 | 0.01008 | -0.0028 | -103.254
-8.5 | -0.9803 | 0.00941 | -0.0027 | -104.1764
-8 | -0.9143 | 0.0088 | -0.0039 | -103.8977
-7.5 | -0.8533 | 0.00837 | -0.004 | -101.9474
-7 | -0.799 | 0.00808 | -0.0027 | -98.8861
-6.5 | -0.7444 | 0.00752 | -0.0016 | -98.9894
-6 | -0.6874 | 0.00721 | -0.001 | -95.3398
-5.5 | -0.6297 | 0.00693 | -0.0007 | -90.8658
-5 | -0.5717 | 0.0067 | -0.0005 | -85.3284
-4.5 | -0.5136 | 0.00644 | -0.0004 | -79.7516
-4 | -0.4554 | 0.00622 | -0.0003 | -73.2154
-3.5 | -0.3975 | 0.00596 | -0.0003 | -66.6946
-3 | -0.3395 | 0.00573 | -0.0003 | -59.2496
-2.5 | -0.2819 | 0.00544 | -0.0004 | -51.8199
-2 | -0.2254 | 0.00503 | -0.0003 | -44.8111
-1.5 | -0.1697 | 0.00451 | -0.0001 | -37.6275
-1 | -0.1139 | 0.00414 | 0 | -27.5121
-0.5 | -0.0578 | 0.00386 | 0.0001 | -14.9741
0 | 0 | 0.00381 | 0 | 0
0.5 | 0.0577 | 0.00386 | -0.0001 | 14.9482
1 | 0.1138 | 0.00415 | 0 | 27.4217
1.5 | 0.1696 | 0.00451 | 0.0001 | 37.6053
2 | 0.2253 | 0.00503 | 0.0003 | 44.7913
2.5 | 0.2819 | 0.00544 | 0.0004 | 51.8199
3 | 0.3395 | 0.00573 | 0.0004 | 59.2496
3.5 | 0.3975 | 0.00596 | 0.0003 | 66.6946
4 | 0.4554 | 0.00622 | 0.0003 | 73.2154
4.5 | 0.5136 | 0.00644 | 0.0004 | 79.7516
5 | 0.5718 | 0.0067 | 0.0005 | 85.3433
5.5 | 0.6299 | 0.00694 | 0.0007 | 90.7637
6 | 0.6877 | 0.00722 | 0.001 | 95.2493
6.5 | 0.7449 | 0.00752 | 0.0014 | 99.0559
7 | 0.7996 | 0.00808 | 0.0025 | 98.9604
7.5 | 0.8539 | 0.00837 | 0.0038 | 102.0191
8 | 0.9143 | 0.0088 | 0.0039 | 103.8977
8.5 | 0.9802 | 0.00941 | 0.0027 | 104.1658
9 | 1.0408 | 0.01007 | 0.0028 | 103.3565
9.5 | 1.0919 | 0.01104 | 0.0049 | 98.904
10 | 1.1441 | 0.01208 | 0.0067 | 94.7103
10.5 | 1.1972 | 0.01309 | 0.0085 | 91.4591
11 | 1.248 | 0.01442 | 0.0105 | 86.5465
11.5 | 1.2962 | 0.01603 | 0.0129 | 80.8609
12 | 1.3402 | 0.01805 | 0.0157 | 74.2493
12.5 | 1.3723 | 0.02115 | 0.0194 | 64.8842
13 | 1.3578 | 0.02773 | 0.0262 | 48.965
13.5 | 1.3285 | 0.03393 | 0.0315 | 39.1541
14 | 1.2917 | 0.04294 | 0.0304 | 30.0815
14.5 | 1.2532 | 0.05469 | 0.0239 | 22.9146
15 | 1.2142 | 0.06935 | 0.0134 | 17.5083
15.5 | 1.1591 | 0.09044 | -0.0007 | 12.8162
16.5 | 0.8051 | 0.19254 | -0.0553 | 4.1815
17 | 0.8071 | 0.20582 | -0.0615 | 3.9214
17.5 | 0.8159 | 0.21675 | -0.0667 | 3.7642

## 95. Re 7M Mach 0.50 (1)
BIGFOIL.COM POLAR EXPORT
n63010a
NACA63A010 |  |  |  | Cl Max: | 1.085 | at alpha= | 20 | deg
JavaFoil+Calcfoil stall+Eppler ext transition |  |  |  | L/D Max: | 76.557 | at alpha= | 5.5 | deg
Re: | 7000000 |  |  | Cd Min: | 0.00487 | at alpha= | 0 | deg
Mach: | 0.5 |  |  | Cl=0 at alpha= | 0 | deg
|  |  |  | @ Cl=0.1, Cd= | 0.0048841
|  |  |  | @ Cl=0.4, Cd= | 0.0069999
|  |  |  | @ Cl=0.6, Cd= | 0.071861
alpha (deg) | Cl | Cd | Cm | Cl/Cd
-20 | -1.085 | 0.14895 | 0.023 | -7.284
-19.5 | -1.054 | 0.14687 | 0.022 | -7.18
-19 | -1.026 | 0.14313 | 0.021 | -7.169
-18.5 | -0.998 | 0.14076 | 0.02 | -7.087
-18 | -0.971 | 0.13329 | 0.019 | -7.288
-17.5 | -0.947 | 0.14356 | 0.019 | -6.597
-17 | -0.923 | 0.13105 | 0.019 | -7.044
-16.5 | -0.892 | 0.13986 | 0.017 | -6.376
-16 | -0.868 | 0.11957 | 0.018 | -7.263
-15.5 | -0.841 | 0.11454 | 0.017 | -7.339
-15 | -0.812 | 0.11113 | 0.016 | -7.308
-14.5 | -0.784 | 0.10554 | 0.015 | -7.43
-14 | -0.758 | 0.10324 | 0.014 | -7.339
-13.5 | -0.731 | 0.09952 | 0.014 | -7.345
-13 | -0.704 | 0.0941 | 0.013 | -7.485
-12.5 | -0.678 | 0.09224 | 0.013 | -7.353
-12 | -0.651 | 0.08415 | 0.012 | -7.74
-11.5 | -0.625 | 0.07753 | 0.012 | -8.055
-11 | -0.598 | 0.07142 | 0.011 | -8.376
-10.5 | -0.574 | 0.06391 | 0.012 | -8.988
-10 | -0.563 | 0.04952 | 0.014 | -11.369
-9.5 | -0.515 | 0.06382 | 0.009 | -8.066
-9 | -0.507 | 0.04523 | 0.012 | -11.211
-8.5 | -0.567 | 0.01225 | 0.016 | -46.316
-8 | -0.534 | 0.01186 | 0.015 | -45.039
-7.5 | -0.501 | 0.01088 | 0.014 | -46.057
-7 | -0.468 | 0.00988 | 0.013 | -47.411
-6.5 | -0.435 | 0.00963 | 0.012 | -45.179
-6 | -0.659 | 0.00917 | 0.011 | -71.904
-5.5 | -0.655 | 0.00849 | 0.01 | -77.241
-5 | -0.623 | 0.00848 | 0.01 | -73.472
-4.5 | -0.576 | 0.00798 | 0.009 | -72.223
-4 | -0.522 | 0.00772 | 0.008 | -67.556
-3.5 | -0.462 | 0.00744 | 0.007 | -62.089
-3 | -0.4 | 0.00705 | 0.006 | -56.65
-2.5 | -0.335 | 0.00684 | 0.005 | -48.979
-2 | -0.269 | 0.00684 | 0.004 | -39.311
-1.5 | -0.202 | 0.00661 | 0.003 | -30.575
-1 | -0.135 | 0.00494 | 0.002 | -27.333
-0.5 | -0.068 | 0.00491 | 0.001 | -13.768
0 | 0 | 0.00487 | 0 | 0
0.5 | 0.068 | 0.00487 | -0.001 | 13.98
1 | 0.136 | 0.0049 | -0.002 | 27.757
1.5 | 0.204 | 0.00657 | -0.003 | 31.01
2 | 0.271 | 0.0068 | -0.004 | 39.883
2.5 | 0.338 | 0.00679 | -0.005 | 49.696
3 | 0.403 | 0.00701 | -0.006 | 57.488
3.5 | 0.466 | 0.00746 | -0.007 | 62.43
4 | 0.526 | 0.00771 | -0.008 | 68.222
4.5 | 0.581 | 0.00794 | -0.009 | 73.162
5 | 0.628 | 0.00833 | -0.01 | 75.423
5.5 | 0.661 | 0.00863 | -0.01 | 76.557
6 | 0.665 | 0.00904 | -0.011 | 73.595
6.5 | 0.439 | 0.00956 | -0.012 | 45.935
7 | 0.473 | 0.01016 | -0.013 | 46.523
7.5 | 0.506 | 0.01122 | -0.014 | 45.124
8 | 0.54 | 0.01197 | -0.015 | 45.082
8.5 | 0.573 | 0.01213 | -0.016 | 47.216
9 | 0.507 | 0.04523 | -0.012 | 11.211
9.5 | 0.515 | 0.06382 | -0.009 | 8.066
10 | 0.551 | 0.05755 | -0.012 | 9.571
10.5 | 0.573 | 0.06509 | -0.011 | 8.803
11 | 0.598 | 0.07142 | -0.011 | 8.376
11.5 | 0.625 | 0.07737 | -0.012 | 8.072
12 | 0.651 | 0.08415 | -0.012 | 7.74
12.5 | 0.678 | 0.09134 | -0.013 | 7.427
13 | 0.704 | 0.09374 | -0.013 | 7.514
13.5 | 0.731 | 0.0964 | -0.014 | 7.583
14 | 0.758 | 0.10322 | -0.014 | 7.34
14.5 | 0.784 | 0.10553 | -0.015 | 7.431
15 | 0.812 | 0.1113 | -0.016 | 7.299
15.5 | 0.841 | 0.11364 | -0.017 | 7.398
16 | 0.869 | 0.11762 | -0.018 | 7.388
16.5 | 0.892 | 0.13718 | -0.017 | 6.5
17 | 0.924 | 0.13025 | -0.019 | 7.09
17.5 | 0.948 | 0.1413 | -0.019 | 6.706
18 | 0.971 | 0.13317 | -0.019 | 7.294
18.5 | 0.998 | 0.14066 | -0.02 | 7.092
19 | 1.026 | 0.14407 | -0.021 | 7.12
19.5 | 1.054 | 0.14687 | -0.022 | 7.18
20 | 1.085 | 0.14894 | -0.023 | 7.285

## 96. Re 7M Mach 0.50 (2)
BIGFOIL.COM POLAR EXPORT
n63010a
NACA63A010 |  |  |  | Cl Max: | 0.9247 | at alpha= | 19 | deg
XFOIL ncrit=9 |  |  |  | L/D Max: | 88.4493 | at alpha= | 5.5 | deg
Re: | 7000000 |  |  | Cd Min: | 0.28634 | at alpha= | -20 | deg
Mach: | 0.5 |  |  | Cl=0 at alpha= | 0 | deg
|  |  |  | @ Cl=0.1, Cd= | 0.0040782
|  |  |  | @ Cl=0.4, Cd= | 0.0061031
|  |  |  | @ Cl=0.6, Cd= | 0.0070706
alpha (deg) | Cl | Cd | Cm | Cl/Cd
-20 | -0.9666 | 0.28634 | 0.1062 | -3.3757
-19 | -0.9236 | 0.26993 | 0.0955 | -3.4216
-18.5 | -0.9032 | 0.25865 | 0.0896 | -3.492
-18 | -0.8826 | 0.24906 | 0.0843 | -3.5437
-17.5 | -0.8628 | 0.23931 | 0.0788 | -3.6054
-17 | -0.8426 | 0.23054 | 0.0737 | -3.6549
-16.5 | -0.8223 | 0.2221 | 0.0688 | -3.7024
-16 | -0.8032 | 0.21304 | 0.0639 | -3.7702
-15.5 | -0.7862 | 0.20333 | 0.0589 | -3.8666
-15 | -0.7703 | 0.19349 | 0.0539 | -3.9811
-14.5 | -0.7558 | 0.18359 | 0.0489 | -4.1168
-14 | -0.7447 | 0.17308 | 0.0438 | -4.3026
-13.5 | -0.7321 | 0.1639 | 0.0393 | -4.4667
-13 | -0.7208 | 0.15456 | 0.0349 | -4.6636
-12.5 | -0.7142 | 0.14437 | 0.0302 | -4.947
-12 | -0.7134 | 0.13329 | 0.0252 | -5.3522
-11.5 | -0.7162 | 0.12211 | 0.02 | -5.8652
-11 | -0.7218 | 0.11092 | 0.0147 | -6.5074
-10.5 | -0.7347 | 0.09874 | 0.0084 | -7.4408
-10 | -0.7505 | 0.08628 | 0.0014 | -8.6984
-9.5 | -0.7657 | 0.07312 | -0.0072 | -10.4718
-9 | -0.7853 | 0.05697 | -0.0215 | -13.7844
-8.5 | -0.8141 | 0.04549 | -0.0305 | -17.8962
-8 | -0.8457 | 0.03753 | -0.0305 | -22.534
-7.5 | -0.8597 | 0.02952 | -0.0267 | -29.1226
-7 | -0.8552 | 0.02086 | -0.022 | -40.9971
-6.5 | -0.8388 | 0.01268 | -0.0154 | -66.1514
-6 | -0.7889 | 0.00936 | -0.0104 | -84.2842
-5.5 | -0.7243 | 0.00817 | -0.0075 | -88.6536
-5 | -0.6568 | 0.00747 | -0.0054 | -87.925
-4.5 | -0.5885 | 0.00699 | -0.004 | -84.1917
-4 | -0.5204 | 0.00661 | -0.0029 | -78.7292
-3.5 | -0.4525 | 0.00633 | -0.0023 | -71.485
-3 | -0.3854 | 0.00604 | -0.0018 | -63.8079
-2.5 | -0.3191 | 0.00574 | -0.0014 | -55.5923
-1.5 | -0.1917 | 0.00471 | -0.0006 | -40.7006
-1 | -0.1291 | 0.00421 | -0.0002 | -30.6651
-0.5 | -0.0656 | 0.00391 | 0.0001 | -16.7775
0 | 0 | 0.00388 | 0 | 0
0.5 | 0.0655 | 0.00391 | 0 | 16.7519
1 | 0.1291 | 0.00422 | 0.0002 | 30.5924
2 | 0.2545 | 0.00529 | 0.001 | 48.1096
2.5 | 0.3191 | 0.00574 | 0.0014 | 55.5923
3 | 0.3854 | 0.00604 | 0.0018 | 63.8079
3.5 | 0.4525 | 0.00633 | 0.0023 | 71.485
4 | 0.5204 | 0.00661 | 0.0029 | 78.7292
4.5 | 0.5885 | 0.00699 | 0.004 | 84.1917
5 | 0.657 | 0.00747 | 0.0054 | 87.9518
5.5 | 0.7244 | 0.00819 | 0.0074 | 88.4493
6 | 0.7893 | 0.00937 | 0.0104 | 84.2369
6.5 | 0.8391 | 0.01269 | 0.0153 | 66.1229
7 | 0.8554 | 0.02088 | 0.022 | 40.9674
7.5 | 0.8597 | 0.02954 | 0.0266 | 29.1029
8 | 0.8458 | 0.03757 | 0.0304 | 22.5126
8.5 | 0.8143 | 0.04556 | 0.0303 | 17.8731
9 | 0.7857 | 0.05706 | 0.0212 | 13.7697
9.5 | 0.7663 | 0.07324 | 0.0069 | 10.4629
10 | 0.7511 | 0.0864 | -0.0017 | 8.6933
10.5 | 0.7361 | 0.09873 | -0.0086 | 7.4557
11 | 0.7226 | 0.11104 | -0.015 | 6.5076
11.5 | 0.717 | 0.12227 | -0.0203 | 5.8641
12 | 0.7145 | 0.1334 | -0.0255 | 5.3561
12.5 | 0.7154 | 0.14449 | -0.0305 | 4.9512
13 | 0.722 | 0.15467 | -0.0352 | 4.668
13.5 | 0.7334 | 0.16405 | -0.0397 | 4.4706
14 | 0.7459 | 0.17326 | -0.0441 | 4.3051
14.5 | 0.7571 | 0.18378 | -0.0493 | 4.1196
15 | 0.7715 | 0.19373 | -0.0542 | 3.9823
15.5 | 0.7874 | 0.2036 | -0.0592 | 3.8674
16 | 0.8044 | 0.21331 | -0.0642 | 3.771
16.5 | 0.8235 | 0.22229 | -0.0691 | 3.7046
17 | 0.8436 | 0.23088 | -0.074 | 3.6538
17.5 | 0.8639 | 0.2397 | -0.0791 | 3.6041
18 | 0.8833 | 0.24977 | -0.0847 | 3.5365
18.5 | 0.9043 | 0.259 | -0.0899 | 3.4915
19 | 0.9247 | 0.27032 | -0.0958 | 3.4208

## 97. Re 8M Mach 0.00 (1)
BIGFOIL.COM POLAR EXPORT
n63010a
NACA63A010 |  |  |  | Cl Max: | 0.955 | at alpha= | 10.5 | deg
JavaFoil+Calcfoil stall+Eppler ext transition |  |  |  | L/D Max: | 97.678 | at alpha= | 8.5 | deg
Re: | 8000000 |  |  | Cd Min: | 0.00475 | at alpha= | 0.5 | deg
Mach: | 0 |  |  | Cl=0 at alpha= | 0 | deg
|  |  |  | @ Cl=0.1, Cd= | 0.0048195
|  |  |  | @ Cl=0.4, Cd= | 0.006546
|  |  |  | @ Cl=0.6, Cd= | 0.10485
alpha (deg) | Cl | Cd | Cm | Cl/Cd
-15.5 | -0.595 | 0.10485 | 0.014 | -5.672
-15 | -0.624 | 0.09664 | 0.014 | -6.459
-14.5 | -0.653 | 0.0892 | 0.014 | -7.327
-14 | -0.684 | 0.08059 | 0.015 | -8.487
-13.5 | -0.76 | 0.04257 | 0.018 | -17.856
-13 | -0.862 | 0.0156 | 0.02 | -55.237
-12.5 | -0.897 | 0.01369 | 0.02 | -65.512
-12 | -0.921 | 0.01269 | 0.019 | -72.582
-11.5 | -0.935 | 0.01203 | 0.019 | -77.706
-11 | -0.944 | 0.01142 | 0.018 | -82.613
-10.5 | -0.946 | 0.01086 | 0.017 | -87.068
-10 | -0.942 | 0.01037 | 0.016 | -90.803
-9.5 | -0.923 | 0.01009 | 0.015 | -91.47
-9 | -0.897 | 0.00949 | 0.015 | -94.587
-8.5 | -0.868 | 0.00904 | 0.014 | -95.948
-8 | -0.834 | 0.0087 | 0.013 | -95.917
-7.5 | -0.797 | 0.00853 | 0.012 | -93.403
-7 | -0.757 | 0.00836 | 0.012 | -90.45
-6.5 | -0.713 | 0.00812 | 0.011 | -87.842
-6 | -0.667 | 0.00781 | 0.01 | -85.311
-5.5 | -0.618 | 0.00752 | 0.009 | -82.138
-5 | -0.567 | 0.00733 | 0.008 | -77.335
-4.5 | -0.514 | 0.00693 | 0.007 | -74.211
-4 | -0.46 | 0.00678 | 0.007 | -67.89
-3.5 | -0.405 | 0.0066 | 0.006 | -61.273
-3 | -0.348 | 0.0065 | 0.005 | -53.555
-2.5 | -0.291 | 0.00635 | 0.004 | -45.846
-2 | -0.233 | 0.00641 | 0.003 | -36.4
-1.5 | -0.175 | 0.00498 | 0.002 | -35.211
-1 | -0.117 | 0.00488 | 0.002 | -23.967
-0.5 | -0.059 | 0.00478 | 0.001 | -12.242
0 | 0 | 0.0048 | 0 | 0
0.5 | 0.059 | 0.00475 | -0.001 | 12.414
1 | 0.118 | 0.00485 | -0.002 | 24.306
1.5 | 0.177 | 0.00495 | -0.002 | 35.708
2 | 0.235 | 0.00637 | -0.003 | 36.89
2.5 | 0.293 | 0.00631 | -0.004 | 46.466
3 | 0.351 | 0.00646 | -0.005 | 54.289
3.5 | 0.408 | 0.00656 | -0.006 | 62.13
4 | 0.464 | 0.00673 | -0.007 | 68.856
4.5 | 0.518 | 0.00688 | -0.007 | 75.289
5 | 0.571 | 0.00728 | -0.008 | 78.492
5.5 | 0.623 | 0.00747 | -0.009 | 83.394
6 | 0.672 | 0.00776 | -0.01 | 86.637
6.5 | 0.719 | 0.00805 | -0.011 | 89.247
7 | 0.763 | 0.0083 | -0.012 | 91.928
7.5 | 0.804 | 0.00846 | -0.012 | 94.99
8 | 0.841 | 0.00862 | -0.013 | 97.595
8.5 | 0.875 | 0.00896 | -0.014 | 97.678
9 | 0.905 | 0.0094 | -0.015 | 96.335
9.5 | 0.931 | 0.00999 | -0.016 | 93.19
10 | 0.95 | 0.01026 | -0.016 | 92.591
10.5 | 0.955 | 0.01074 | -0.017 | 88.845
11 | 0.952 | 0.01129 | -0.018 | 84.355
11.5 | 0.944 | 0.01189 | -0.019 | 79.413
12 | 0.93 | 0.01252 | -0.019 | 74.273
12.5 | 0.897 | 0.01369 | -0.02 | 65.512
13 | 0.862 | 0.0156 | -0.02 | 55.237
13.5 | 0.76 | 0.04257 | -0.018 | 17.856
14 | 0.684 | 0.08059 | -0.015 | 8.487
14.5 | 0.653 | 0.0892 | -0.014 | 7.327
15 | 0.624 | 0.09664 | -0.014 | 6.459
15.5 | 0.595 | 0.10485 | -0.014 | 5.672

## 98. Re 8M Mach 0.00 (2)
BIGFOIL.COM POLAR EXPORT
n63010a
NACA63A010 |  |  |  | Cl Max: | 1.7201 | at alpha= | 19 | deg
XFOIL ncrit=9 |  |  |  | L/D Max: | 114.002 | at alpha= | 9 | deg
Re: | 8000000 |  |  | Cd Min: | 0.05187 | at alpha= | -20 | deg
Mach: | 0 |  |  | Cl=0 at alpha= | 0.00089928 | deg
|  |  |  | @ Cl=0.1, Cd= | 0.004109
|  |  |  | @ Cl=0.4, Cd= | 0.0058508
|  |  |  | @ Cl=0.6, Cd= | 0.0066003
alpha (deg) | Cl | Cd | Cm | Cl/Cd
-20 | -1.6895 | 0.05187 | -0.0198 | -32.5718
-19.5 | -1.7092 | 0.04361 | -0.0225 | -39.1928
-19 | -1.7176 | 0.03733 | -0.0236 | -46.0113
-18.5 | -1.7169 | 0.03256 | -0.0235 | -52.7303
-18 | -1.7102 | 0.02883 | -0.0223 | -59.3202
-17.5 | -1.6987 | 0.02596 | -0.0202 | -65.4353
-17 | -1.6832 | 0.02376 | -0.0173 | -70.8418
-16.5 | -1.6644 | 0.02205 | -0.0136 | -75.483
-16 | -1.6378 | 0.02065 | -0.0105 | -79.3123
-15.5 | -1.6026 | 0.01938 | -0.0085 | -82.6935
-15 | -1.564 | 0.01823 | -0.0069 | -85.7926
-14.5 | -1.5262 | 0.01677 | -0.0052 | -91.0078
-14 | -1.4849 | 0.01553 | -0.0037 | -95.6149
-13.5 | -1.4409 | 0.01448 | -0.0026 | -99.5097
-13 | -1.3946 | 0.01361 | -0.0018 | -102.4688
-12.5 | -1.3467 | 0.01287 | -0.0011 | -104.6387
-12 | -1.2974 | 0.01224 | -0.0006 | -105.9967
-11.5 | -1.2473 | 0.01167 | -0.0002 | -106.8809
-11 | -1.1967 | 0.01115 | 0.0002 | -107.3274
-10.5 | -1.1469 | 0.01048 | 0.0008 | -109.437
-10 | -1.0978 | 0.00976 | 0.0016 | -112.4795
-9.5 | -1.0484 | 0.0092 | 0.0025 | -113.9565
-9 | -0.9943 | 0.00872 | 0.0024 | -114.0252
-8 | -0.8721 | 0.00795 | -0.0009 | -109.6981
-7.5 | -0.8205 | 0.00773 | -0.0002 | -106.1449
-7 | -0.7688 | 0.00736 | 0.0004 | -104.4565
-6.5 | -0.7153 | 0.00708 | 0.0006 | -101.0311
-6 | -0.661 | 0.00683 | 0.0007 | -96.7789
-5.5 | -0.606 | 0.00662 | 0.0007 | -91.5408
-5 | -0.5505 | 0.00643 | 0.0005 | -85.6143
-4.5 | -0.495 | 0.00621 | 0.0004 | -79.7101
-4 | -0.4393 | 0.00601 | 0.0003 | -73.0948
-3.5 | -0.3836 | 0.00578 | 0.0002 | -66.3668
-3 | -0.3279 | 0.00557 | 0 | -58.8689
-2 | -0.2175 | 0.00495 | -0.0001 | -43.9394
-1.5 | -0.1635 | 0.00454 | -0.0001 | -36.0132
-1 | -0.1096 | 0.00417 | 0 | -26.283
-0.5 | -0.0555 | 0.00388 | 0.0001 | -14.3041
0 | -0.0001 | 0.00383 | 0 | -0.02611
0.5 | 0.0555 | 0.00387 | -0.0001 | 14.3411
1 | 0.1095 | 0.00416 | 0 | 26.3221
1.5 | 0.1634 | 0.00455 | 0.0001 | 35.9121
2 | 0.2175 | 0.00495 | 0.0001 | 43.9394
3 | 0.3279 | 0.00557 | 0 | 58.8689
3.5 | 0.3836 | 0.00578 | -0.0002 | 66.3668
4 | 0.4392 | 0.00602 | -0.0003 | 72.9568
4.5 | 0.495 | 0.00622 | -0.0004 | 79.582
5 | 0.5505 | 0.00644 | -0.0005 | 85.4814
5.5 | 0.6061 | 0.00662 | -0.0007 | 91.5559
6 | 0.6613 | 0.00683 | -0.0008 | 96.8228
6.5 | 0.7158 | 0.00708 | -0.0007 | 101.1017
7 | 0.7694 | 0.00737 | -0.0005 | 104.3962
7.5 | 0.8211 | 0.00774 | 0.0001 | 106.0853
8 | 0.8724 | 0.00795 | 0.0008 | 109.7358
9 | 0.9941 | 0.00872 | -0.0023 | 114.0023
9.5 | 1.0483 | 0.0092 | -0.0025 | 113.9457
10 | 1.0978 | 0.00975 | -0.0016 | 112.5949
10.5 | 1.147 | 0.01047 | -0.0008 | 109.5511
11 | 1.1968 | 0.01114 | -0.0002 | 107.4327
11.5 | 1.2474 | 0.01168 | 0.0002 | 106.7979
12 | 1.2975 | 0.01225 | 0.0006 | 105.9184
12.5 | 1.347 | 0.01287 | 0.0011 | 104.662
13 | 1.395 | 0.01361 | 0.0017 | 102.4982
13.5 | 1.4414 | 0.01449 | 0.0025 | 99.4755
14 | 1.4855 | 0.01554 | 0.0036 | 95.592
14.5 | 1.5269 | 0.01679 | 0.005 | 90.941
15 | 1.5648 | 0.01824 | 0.0067 | 85.7895
15.5 | 1.6036 | 0.0194 | 0.0083 | 82.6598
16 | 1.6389 | 0.02067 | 0.0102 | 79.2888
16.5 | 1.6662 | 0.02204 | 0.0133 | 75.5989
17 | 1.6848 | 0.02378 | 0.017 | 70.8495
17.5 | 1.7004 | 0.02598 | 0.0199 | 65.4503
18 | 1.712 | 0.02885 | 0.022 | 59.3414
18.5 | 1.7195 | 0.03252 | 0.0231 | 52.8752
19 | 1.7201 | 0.0373 | 0.0232 | 46.1153
19.5 | 1.7122 | 0.04354 | 0.0221 | 39.3248
20 | 1.6929 | 0.05177 | 0.0194 | 32.7004

## 99. Re 8M Mach 0.10 (1)
BIGFOIL.COM POLAR EXPORT
n63010a
NACA63A010 |  |  |  | Cl Max: | 0.945 | at alpha= | 10.5 | deg
JavaFoil+Calcfoil stall+Eppler ext transition |  |  |  | L/D Max: | 96.786 | at alpha= | 8 | deg
Re: | 8000000 |  |  | Cd Min: | 0.00472 | at alpha= | 0 | deg
Mach: | 0.1 |  |  | Cl=0 at alpha= | 0 | deg
|  |  |  | @ Cl=0.1, Cd= | 0.0047761
|  |  |  | @ Cl=0.4, Cd= | 0.0066037
|  |  |  | @ Cl=0.6, Cd= | 0.10782
alpha (deg) | Cl | Cd | Cm | Cl/Cd
-15.5 | -0.548 | 0.10782 | 0.014 | -5.078
-15 | -0.58 | 0.10064 | 0.014 | -5.759
-14.5 | -0.612 | 0.09278 | 0.014 | -6.598
-14 | -0.643 | 0.08724 | 0.014 | -7.367
-13.5 | -0.682 | 0.07284 | 0.015 | -9.368
-13 | -0.802 | 0.02239 | 0.02 | -35.806
-12.5 | -0.865 | 0.01436 | 0.02 | -60.228
-12 | -0.899 | 0.01289 | 0.019 | -69.694
-11.5 | -0.918 | 0.01221 | 0.019 | -75.149
-11 | -0.93 | 0.01156 | 0.018 | -80.48
-10.5 | -0.937 | 0.01098 | 0.017 | -85.278
-10 | -0.935 | 0.01048 | 0.016 | -89.289
-9.5 | -0.919 | 0.01022 | 0.016 | -89.947
-9 | -0.895 | 0.00958 | 0.015 | -93.434
-8.5 | -0.867 | 0.00913 | 0.014 | -94.972
-8 | -0.834 | 0.00877 | 0.013 | -95.112
-7.5 | -0.798 | 0.00852 | 0.012 | -93.659
-7 | -0.758 | 0.00843 | 0.012 | -89.883
-6.5 | -0.715 | 0.00809 | 0.011 | -88.368
-6 | -0.669 | 0.00788 | 0.01 | -84.904
-5.5 | -0.62 | 0.00759 | 0.009 | -81.665
-5 | -0.569 | 0.0074 | 0.008 | -76.933
-4.5 | -0.517 | 0.0071 | 0.007 | -72.755
-4 | -0.462 | 0.00699 | 0.007 | -66.123
-3.5 | -0.407 | 0.00667 | 0.006 | -60.959
-3 | -0.35 | 0.00652 | 0.005 | -53.703
-2.5 | -0.292 | 0.00641 | 0.004 | -45.622
-2 | -0.235 | 0.00647 | 0.003 | -36.228
-1.5 | -0.176 | 0.00503 | 0.003 | -35.049
-1 | -0.118 | 0.0048 | 0.002 | -24.471
-0.5 | -0.059 | 0.00483 | 0.001 | -12.185
0 | 0 | 0.00472 | 0 | 0
0.5 | 0.059 | 0.00479 | -0.001 | 12.358
1 | 0.118 | 0.00477 | -0.002 | 24.82
1.5 | 0.177 | 0.00499 | -0.003 | 35.547
2 | 0.236 | 0.00644 | -0.003 | 36.719
2.5 | 0.295 | 0.00637 | -0.004 | 46.243
3 | 0.353 | 0.00648 | -0.005 | 54.447
3.5 | 0.41 | 0.00663 | -0.006 | 61.818
4 | 0.466 | 0.00694 | -0.007 | 67.073
4.5 | 0.521 | 0.00705 | -0.007 | 73.824
5 | 0.574 | 0.00735 | -0.008 | 78.092
5.5 | 0.625 | 0.00754 | -0.009 | 82.921
6 | 0.674 | 0.00782 | -0.01 | 86.233
6.5 | 0.721 | 0.00803 | -0.011 | 89.784
7 | 0.764 | 0.00837 | -0.012 | 91.362
7.5 | 0.805 | 0.00845 | -0.012 | 95.252
8 | 0.841 | 0.00869 | -0.013 | 96.786
8.5 | 0.874 | 0.00904 | -0.014 | 96.694
9 | 0.903 | 0.00949 | -0.015 | 95.17
9.5 | 0.927 | 0.01012 | -0.016 | 91.645
10 | 0.944 | 0.01037 | -0.016 | 91.056
10.5 | 0.945 | 0.01086 | -0.017 | 87.026
11 | 0.939 | 0.01143 | -0.018 | 82.183
11.5 | 0.927 | 0.01206 | -0.019 | 76.819
12 | 0.899 | 0.01289 | -0.019 | 69.694
12.5 | 0.865 | 0.01436 | -0.02 | 60.228
13 | 0.802 | 0.02239 | -0.019 | 35.806
13.5 | 0.682 | 0.07284 | -0.015 | 9.368
14 | 0.643 | 0.08724 | -0.013 | 7.367
14.5 | 0.612 | 0.09278 | -0.014 | 6.598
15 | 0.58 | 0.10064 | -0.013 | 5.759
15.5 | 0.548 | 0.10782 | -0.013 | 5.078

## 100. Re 8M Mach 0.10 (2)
BIGFOIL.COM POLAR EXPORT
n63010a
NACA63A010 |  |  |  | Cl Max: | 1.6797 | at alpha= | 18 | deg
XFOIL ncrit=9 |  |  |  | L/D Max: | 113.303 | at alpha= | 9 | deg
Re: | 8000000 |  |  | Cd Min: | 0.07483 | at alpha= | -20 | deg
Mach: | 0.1 |  |  | Cl=0 at alpha= | 0.00089445 | deg
|  |  |  | @ Cl=0.1, Cd= | 0.0041138
|  |  |  | @ Cl=0.4, Cd= | 0.0058505
|  |  |  | @ Cl=0.6, Cd= | 0.0066061
alpha (deg) | Cl | Cd | Cm | Cl/Cd
-20 | -1.5627 | 0.07483 | -0.0105 | -20.8833
-19.5 | -1.6188 | 0.05919 | -0.0189 | -27.3492
-19 | -1.6517 | 0.04845 | -0.0236 | -34.0908
-18.5 | -1.6704 | 0.04045 | -0.0259 | -41.2954
-18 | -1.6775 | 0.03447 | -0.0264 | -48.6655
-17.5 | -1.6761 | 0.02996 | -0.0255 | -55.9446
-17 | -1.668 | 0.02661 | -0.0233 | -62.6832
-16.5 | -1.6551 | 0.02409 | -0.02 | -68.7049
-16 | -1.6375 | 0.02221 | -0.0159 | -73.7281
-15.5 | -1.6092 | 0.02067 | -0.0127 | -77.852
-15 | -1.5729 | 0.0193 | -0.0105 | -81.4974
-14.5 | -1.5329 | 0.01807 | -0.0088 | -84.8312
-14 | -1.493 | 0.01663 | -0.0069 | -89.7775
-13.5 | -1.4508 | 0.01527 | -0.0053 | -95.0098
-13 | -1.4054 | 0.01418 | -0.004 | -99.1114
-12.5 | -1.3576 | 0.01329 | -0.003 | -102.152
-12 | -1.3081 | 0.01256 | -0.0023 | -104.1481
-11.5 | -1.2577 | 0.01192 | -0.0016 | -105.5117
-11 | -1.2064 | 0.01135 | -0.001 | -106.2907
-10.5 | -1.1549 | 0.01081 | -0.0004 | -106.8363
-10 | -1.1056 | 0.00999 | 0.0006 | -110.6707
-9.5 | -1.0558 | 0.00935 | 0.0016 | -112.9198
-9 | -1.0018 | 0.00884 | 0.0017 | -113.3258
-8 | -0.8783 | 0.008 | -0.0014 | -109.7875
-7.5 | -0.8262 | 0.00778 | -0.0006 | -106.1954
-7 | -0.774 | 0.00743 | 0.0001 | -104.1723
-6.5 | -0.7201 | 0.00712 | 0.0004 | -101.1376
-6 | -0.6652 | 0.00687 | 0.0005 | -96.8268
-5.5 | -0.6098 | 0.00664 | 0.0005 | -91.8373
-5 | -0.5539 | 0.00645 | 0.0004 | -85.876
-4.5 | -0.498 | 0.00623 | 0.0003 | -79.9358
-4 | -0.4418 | 0.00603 | 0.0002 | -73.267
-3.5 | -0.3859 | 0.00579 | 0.0001 | -66.6494
-3 | -0.3298 | 0.00558 | 0 | -59.1039
-2.5 | -0.2739 | 0.00532 | -0.0001 | -51.485
-2 | -0.2187 | 0.00496 | -0.0001 | -44.0927
-1.5 | -0.1644 | 0.00455 | -0.0001 | -36.1319
-1 | -0.1102 | 0.00417 | 0 | -26.4269
-0.5 | -0.0559 | 0.00388 | 0.0001 | -14.4072
0 | -0.0001 | 0.00383 | 0 | -0.02611
0.5 | 0.0558 | 0.00387 | -0.0001 | 14.4186
1 | 0.1102 | 0.00417 | 0 | 26.4269
1.5 | 0.1643 | 0.00455 | 0.0001 | 36.1099
2 | 0.2187 | 0.00496 | 0.0002 | 44.0927
2.5 | 0.2739 | 0.00532 | 0.0001 | 51.485
3 | 0.3298 | 0.00558 | 0 | 59.1039
3.5 | 0.3859 | 0.00579 | -0.0001 | 66.6494
4 | 0.4418 | 0.00603 | -0.0002 | 73.267
4.5 | 0.498 | 0.00623 | -0.0003 | 79.9358
5 | 0.5539 | 0.00645 | -0.0004 | 85.876
5.5 | 0.61 | 0.00664 | -0.0005 | 91.8675
6 | 0.6655 | 0.00687 | -0.0006 | 96.8705
6.5 | 0.7205 | 0.00712 | -0.0005 | 101.1938
7 | 0.7745 | 0.00743 | -0.0002 | 104.2396
7.5 | 0.8269 | 0.00779 | 0.0005 | 106.1489
8 | 0.8787 | 0.00801 | 0.0013 | 109.7004
8.5 | 0.9387 | 0.00837 | 0.0002 | 112.1505
9 | 1.0016 | 0.00884 | -0.0017 | 113.3032
9.5 | 1.0558 | 0.00935 | -0.0016 | 112.9198
10 | 1.1057 | 0.00998 | -0.0006 | 110.7916
10.5 | 1.155 | 0.01079 | 0.0004 | 107.0436
11 | 1.2065 | 0.01134 | 0.001 | 106.3933
11.5 | 1.2578 | 0.01192 | 0.0016 | 105.5201
12 | 1.3084 | 0.01256 | 0.0022 | 104.172
12.5 | 1.358 | 0.0133 | 0.003 | 102.1053
13 | 1.4058 | 0.01419 | 0.0039 | 99.0698
13.5 | 1.4513 | 0.01528 | 0.0052 | 94.9804
14 | 1.4936 | 0.01665 | 0.0068 | 89.7057
14.5 | 1.5337 | 0.01808 | 0.0086 | 84.8285
15 | 1.5738 | 0.01932 | 0.0103 | 81.4596
15.5 | 1.6103 | 0.02069 | 0.0125 | 77.8299
16 | 1.6388 | 0.02222 | 0.0156 | 73.7534
16.5 | 1.6571 | 0.02407 | 0.0197 | 68.845
17 | 1.6697 | 0.02661 | 0.023 | 62.7471
17.5 | 1.6779 | 0.02996 | 0.0252 | 56.0047
18 | 1.6797 | 0.03444 | 0.0261 | 48.7718
18.5 | 1.6729 | 0.0404 | 0.0256 | 41.4084
19 | 1.6546 | 0.04839 | 0.0232 | 34.193
19.5 | 1.6209 | 0.05926 | 0.0184 | 27.3523
20 | 1.5668 | 0.07461 | 0.0101 | 20.9999

## 101. Re 8M Mach 0.25 (1)
BIGFOIL.COM POLAR EXPORT
n63010a
NACA63A010 |  |  |  | Cl Max: | 0.889 | at alpha= | 9.5 | deg
JavaFoil+Calcfoil stall+Eppler ext transition |  |  |  | L/D Max: | 93.123 | at alpha= | 8 | deg
Re: | 8000000 |  |  | Cd Min: | 0.00477 | at alpha= | 0.5 | deg
Mach: | 0.25 |  |  | Cl=0 at alpha= | 0 | deg
|  |  |  | @ Cl=0.1, Cd= | 0.0047828
|  |  |  | @ Cl=0.4, Cd= | 0.10803
|  |  |  | @ Cl=0.6, Cd= | 0.10803
alpha (deg) | Cl | Cd | Cm | Cl/Cd
-14.5 | -0.226 | 0.10619 | 0.012 | -2.127
-14 | -0.311 | 0.10338 | 0.011 | -3.008
-13.5 | -0.386 | 0.09661 | 0.011 | -3.991
-13 | -0.456 | 0.08653 | 0.012 | -5.268
-12.5 | -0.521 | 0.07869 | 0.012 | -6.619
-12 | -0.591 | 0.06224 | 0.014 | -9.503
-11.5 | -0.754 | 0.01429 | 0.019 | -52.714
-11 | -0.815 | 0.01213 | 0.018 | -67.179
-10.5 | -0.853 | 0.01172 | 0.018 | -72.833
-10 | -0.88 | 0.01105 | 0.017 | -79.627
-9.5 | -0.881 | 0.01076 | 0.016 | -81.928
-9 | -0.871 | 0.00997 | 0.015 | -87.286
-8.5 | -0.853 | 0.0095 | 0.014 | -89.782
-8 | -0.829 | 0.00907 | 0.014 | -91.452
-7.5 | -0.8 | 0.009 | 0.013 | -88.89
-7 | -0.764 | 0.00862 | 0.012 | -88.651
-6.5 | -0.724 | 0.00833 | 0.011 | -86.975
-6 | -0.68 | 0.00809 | 0.01 | -84.1
-5.5 | -0.633 | 0.00778 | 0.009 | -81.291
-5 | -0.582 | 0.00747 | 0.009 | -77.918
-4.5 | -0.529 | 0.00725 | 0.008 | -72.914
-4 | -0.474 | 0.00688 | 0.007 | -68.84
-3.5 | -0.417 | 0.00672 | 0.006 | -62.095
-3 | -0.359 | 0.00656 | 0.005 | -54.751
-2.5 | -0.3 | 0.00643 | 0.004 | -46.677
-2 | -0.241 | 0.00649 | 0.003 | -37.117
-1.5 | -0.181 | 0.00502 | 0.003 | -36.051
-1 | -0.121 | 0.00483 | 0.002 | -25.028
-0.5 | -0.06 | 0.0048 | 0.001 | -12.581
0 | 0 | 0.00478 | 0 | 0
0.5 | 0.061 | 0.00477 | -0.001 | 12.772
1 | 0.122 | 0.00479 | -0.002 | 25.412
1.5 | 0.182 | 0.00498 | -0.003 | 36.599
2 | 0.243 | 0.00645 | -0.003 | 37.652
2.5 | 0.303 | 0.00639 | -0.004 | 47.353
3 | 0.362 | 0.00652 | -0.005 | 55.557
3.5 | 0.42 | 0.00667 | -0.006 | 63.018
4 | 0.478 | 0.00683 | -0.007 | 69.882
4.5 | 0.533 | 0.00722 | -0.008 | 73.799
5 | 0.587 | 0.00741 | -0.009 | 79.146
5.5 | 0.638 | 0.00772 | -0.009 | 82.598
6 | 0.686 | 0.00803 | -0.01 | 85.473
6.5 | 0.731 | 0.00826 | -0.011 | 88.426
7 | 0.771 | 0.00855 | -0.012 | 90.159
7.5 | 0.807 | 0.00892 | -0.013 | 90.443
8 | 0.837 | 0.00898 | -0.014 | 93.123
8.5 | 0.861 | 0.00941 | -0.014 | 91.463
9 | 0.879 | 0.00988 | -0.015 | 88.96
9.5 | 0.889 | 0.01065 | -0.016 | 83.513
10 | 0.888 | 0.01093 | -0.017 | 81.24
10.5 | 0.862 | 0.01159 | -0.018 | 74.363
11 | 0.823 | 0.01198 | -0.018 | 68.676
11.5 | 0.754 | 0.01429 | -0.019 | 52.714
12 | 0.591 | 0.06224 | -0.014 | 9.503
12.5 | 0.521 | 0.07869 | -0.012 | 6.619
13 | 0.456 | 0.08653 | -0.012 | 5.268
13.5 | 0.386 | 0.09661 | -0.011 | 3.991
14 | 0.311 | 0.10338 | -0.011 | 3.008
14.5 | 0.226 | 0.10803 | -0.012 | 2.088

## 102. Re 8M Mach 0.25 (2)
BIGFOIL.COM POLAR EXPORT
n63010a
NACA63A010 |  |  |  | Cl Max: | 1.3917 | at alpha= | 13 | deg
XFOIL ncrit=9 |  |  |  | L/D Max: | 108.071 | at alpha= | 8 | deg
Re: | 8000000 |  |  | Cd Min: | 0.22355 | at alpha= | -18 | deg
Mach: | 0.25 |  |  | Cl=0 at alpha= | 0.00086806 | deg
|  |  |  | @ Cl=0.1, Cd= | 0.0041049
|  |  |  | @ Cl=0.4, Cd= | 0.0058674
|  |  |  | @ Cl=0.6, Cd= | 0.0066612
alpha (deg) | Cl | Cd | Cm | Cl/Cd
-18 | -0.8305 | 0.22355 | 0.0706 | -3.7151
-17.5 | -0.8168 | 0.21513 | 0.066 | -3.7968
-17 | -0.9371 | 0.16145 | 0.0398 | -5.8043
-16.5 | -1.0323 | 0.13086 | 0.0216 | -7.8886
-16 | -1.1543 | 0.09989 | 0.004 | -11.5557
-15.5 | -1.2215 | 0.07717 | -0.0089 | -15.8287
-15 | -1.2618 | 0.06119 | -0.0203 | -20.621
-14.5 | -1.2996 | 0.04828 | -0.0286 | -26.918
-14 | -1.337 | 0.03794 | -0.0326 | -35.2399
-13.5 | -1.3701 | 0.03042 | -0.0307 | -45.0394
-13 | -1.391 | 0.02501 | -0.0239 | -55.6178
-12.5 | -1.3764 | 0.02071 | -0.0191 | -66.4606
-12 | -1.3517 | 0.01671 | -0.0146 | -80.8917
-11.5 | -1.3056 | 0.01489 | -0.012 | -87.683
-11 | -1.2551 | 0.01352 | -0.0097 | -92.8328
-10.5 | -1.2027 | 0.01239 | -0.0078 | -97.0702
-10 | -1.1488 | 0.01148 | -0.0061 | -100.0697
-9.5 | -1.0942 | 0.01076 | -0.0046 | -101.6914
-9 | -1.0436 | 0.00969 | -0.0024 | -107.6987
-8.5 | -0.9773 | 0.009 | -0.0036 | -108.5889
-8 | -0.9129 | 0.00845 | -0.0043 | -108.0355
-7.5 | -0.8583 | 0.00811 | -0.003 | -105.8323
-7 | -0.8023 | 0.00785 | -0.002 | -102.2038
-6.5 | -0.7463 | 0.00739 | -0.0012 | -100.9878
-6 | -0.689 | 0.00706 | -0.0008 | -97.5921
-5.5 | -0.6311 | 0.00678 | -0.0005 | -93.0826
-5 | -0.5729 | 0.00655 | -0.0003 | -87.4656
-4.5 | -0.5146 | 0.00633 | -0.0002 | -81.2954
-4 | -0.4563 | 0.0061 | -0.0002 | -74.8033
-3.5 | -0.3982 | 0.00586 | -0.0002 | -67.9522
-3 | -0.34 | 0.00565 | -0.0003 | -60.177
-2.5 | -0.2822 | 0.00539 | -0.0003 | -52.3562
-1.5 | -0.1693 | 0.00459 | -0.0002 | -36.8845
-1 | -0.1137 | 0.00418 | 0 | -27.201
-0.5 | -0.0576 | 0.00388 | 0.0001 | -14.8454
0 | -0.0001 | 0.00384 | 0 | -0.026042
0.5 | 0.0575 | 0.00387 | -0.0001 | 14.8579
1 | 0.1136 | 0.00418 | 0 | 27.177
1.5 | 0.1692 | 0.00459 | 0.0002 | 36.8627
2 | 0.2254 | 0.00501 | 0.0003 | 44.99
2.5 | 0.2822 | 0.00539 | 0.0003 | 52.3562
3 | 0.34 | 0.00566 | 0.0003 | 60.0707
3.5 | 0.3982 | 0.00586 | 0.0002 | 67.9522
4 | 0.4563 | 0.0061 | 0.0002 | 74.8033
4.5 | 0.5146 | 0.00633 | 0.0002 | 81.2954
5 | 0.573 | 0.00655 | 0.0003 | 87.4809
5.5 | 0.6313 | 0.00679 | 0.0004 | 92.975
6 | 0.6893 | 0.00706 | 0.0007 | 97.6346
6.5 | 0.7468 | 0.00739 | 0.0011 | 101.0555
7 | 0.8028 | 0.00785 | 0.0019 | 102.2675
7.5 | 0.8589 | 0.00812 | 0.0028 | 105.7759
8 | 0.9132 | 0.00845 | 0.0043 | 108.071
9 | 1.0435 | 0.00969 | 0.0024 | 107.6883
9.5 | 1.0943 | 0.01075 | 0.0046 | 101.7953
10 | 1.149 | 0.01147 | 0.0061 | 100.1744
10.5 | 1.2029 | 0.01238 | 0.0078 | 97.1648
11 | 1.2553 | 0.01352 | 0.0097 | 92.8476
11.5 | 1.306 | 0.01489 | 0.0119 | 87.7099
12 | 1.3522 | 0.01673 | 0.0145 | 80.8249
12.5 | 1.3772 | 0.02071 | 0.019 | 66.4993
13 | 1.3917 | 0.02504 | 0.0237 | 55.5791
13.5 | 1.3712 | 0.03045 | 0.0305 | 45.0312
14 | 1.3376 | 0.03806 | 0.0323 | 35.1445
14.5 | 1.3005 | 0.04841 | 0.0283 | 26.8643
15 | 1.2626 | 0.06143 | 0.0198 | 20.5535
15.5 | 1.2218 | 0.0776 | 0.0082 | 15.7448
16 | 1.1546 | 0.10029 | -0.0046 | 11.5126
16.5 | 1.0329 | 0.13126 | -0.0223 | 7.8691
17.5 | 0.8181 | 0.21551 | -0.0664 | 3.7961
18 | 0.8324 | 0.22355 | -0.0708 | 3.7236

## 103. Re 8M Mach 0.50 (1)
BIGFOIL.COM POLAR EXPORT
n63010a
NACA63A010 |  |  |  | Cl Max: | 1.088 | at alpha= | 20 | deg
JavaFoil+Calcfoil stall+Eppler ext transition |  |  |  | L/D Max: | 77.367 | at alpha= | 5.5 | deg
Re: | 8000000 |  |  | Cd Min: | 0.00485 | at alpha= | 0 | deg
Mach: | 0.5 |  |  | Cl=0 at alpha= | 0 | deg
|  |  |  | @ Cl=0.1, Cd= | 0.0049065
|  |  |  | @ Cl=0.4, Cd= | 0.0068408
|  |  |  | @ Cl=0.6, Cd= | 0.070893
alpha (deg) | Cl | Cd | Cm | Cl/Cd
-20 | -1.088 | 0.14498 | 0.024 | -7.504
-19.5 | -1.055 | 0.14394 | 0.022 | -7.332
-19 | -1.028 | 0.14067 | 0.021 | -7.306
-18.5 | -0.998 | 0.13812 | 0.02 | -7.227
-18 | -0.972 | 0.13267 | 0.019 | -7.324
-17.5 | -0.948 | 0.14123 | 0.019 | -6.709
-17 | -0.924 | 0.12861 | 0.019 | -7.182
-16.5 | -0.892 | 0.13603 | 0.018 | -6.561
-16 | -0.87 | 0.11759 | 0.018 | -7.395
-15.5 | -0.841 | 0.11446 | 0.017 | -7.349
-15 | -0.813 | 0.11 | 0.016 | -7.391
-14.5 | -0.785 | 0.1048 | 0.015 | -7.49
-14 | -0.758 | 0.0998 | 0.014 | -7.592
-13.5 | -0.731 | 0.09593 | 0.014 | -7.621
-13 | -0.704 | 0.09232 | 0.013 | -7.63
-12.5 | -0.678 | 0.09112 | 0.013 | -7.445
-12 | -0.652 | 0.08432 | 0.012 | -7.728
-11.5 | -0.625 | 0.0774 | 0.012 | -8.075
-11 | -0.599 | 0.07082 | 0.011 | -8.452
-10.5 | -0.576 | 0.06216 | 0.012 | -9.272
-10 | -0.628 | 0.0204 | 0.017 | -30.8
-9.5 | -0.515 | 0.06344 | 0.009 | -8.115
-9 | -0.577 | 0.01593 | 0.016 | -36.234
-8.5 | -0.567 | 0.01195 | 0.016 | -47.492
-8 | -0.534 | 0.01157 | 0.015 | -46.189
-7.5 | -0.501 | 0.01068 | 0.014 | -46.939
-7 | -0.468 | 0.00967 | 0.013 | -48.434
-6.5 | -0.435 | 0.00943 | 0.012 | -46.141
-6 | -0.659 | 0.00899 | 0.011 | -73.329
-5.5 | -0.655 | 0.00832 | 0.01 | -78.818
-5 | -0.623 | 0.00831 | 0.01 | -74.967
-4.5 | -0.576 | 0.00791 | 0.009 | -72.851
-4 | -0.522 | 0.00758 | 0.008 | -68.846
-3.5 | -0.462 | 0.00731 | 0.007 | -63.237
-3 | -0.4 | 0.0069 | 0.006 | -57.952
-2.5 | -0.335 | 0.00669 | 0.005 | -50.039
-2 | -0.269 | 0.00678 | 0.004 | -39.662
-1.5 | -0.202 | 0.00653 | 0.003 | -30.961
-1 | -0.135 | 0.00501 | 0.002 | -26.972
-0.5 | -0.068 | 0.00489 | 0.001 | -13.826
0 | 0 | 0.00485 | 0 | 0
0.5 | 0.068 | 0.00485 | -0.001 | 14.038
1 | 0.136 | 0.00497 | -0.002 | 27.388
1.5 | 0.204 | 0.00649 | -0.003 | 31.401
2 | 0.271 | 0.00674 | -0.004 | 40.238
2.5 | 0.338 | 0.00665 | -0.005 | 50.77
3 | 0.403 | 0.00685 | -0.006 | 58.809
3.5 | 0.466 | 0.00731 | -0.007 | 63.721
4 | 0.526 | 0.00755 | -0.008 | 69.651
4.5 | 0.581 | 0.0078 | -0.009 | 74.459
5 | 0.628 | 0.00816 | -0.01 | 76.963
5.5 | 0.661 | 0.00854 | -0.01 | 77.367
6 | 0.665 | 0.00884 | -0.011 | 75.207
6.5 | 0.439 | 0.00936 | -0.012 | 46.912
7 | 0.473 | 0.00995 | -0.013 | 47.494
7.5 | 0.506 | 0.01099 | -0.014 | 46.066
8 | 0.54 | 0.01168 | -0.015 | 46.177
8.5 | 0.573 | 0.01183 | -0.016 | 48.409
9 | 0.577 | 0.01593 | -0.016 | 36.234
9.5 | 0.515 | 0.06344 | -0.009 | 8.115
10 | 0.595 | 0.03246 | -0.016 | 18.341
10.5 | 0.575 | 0.06337 | -0.012 | 9.077
11 | 0.599 | 0.07064 | -0.011 | 8.477
11.5 | 0.625 | 0.07723 | -0.012 | 8.092
12 | 0.652 | 0.08432 | -0.012 | 7.728
12.5 | 0.678 | 0.09033 | -0.013 | 7.511
13 | 0.704 | 0.0917 | -0.013 | 7.683
13.5 | 0.731 | 0.09751 | -0.014 | 7.498
14 | 0.758 | 0.09983 | -0.014 | 7.59
14.5 | 0.785 | 0.10466 | -0.015 | 7.5
15 | 0.813 | 0.10904 | -0.016 | 7.457
15.5 | 0.841 | 0.11361 | -0.017 | 7.405
16 | 0.87 | 0.1155 | -0.018 | 7.533
16.5 | 0.893 | 0.13723 | -0.018 | 6.504
17 | 0.924 | 0.12782 | -0.019 | 7.23
17.5 | 0.948 | 0.14118 | -0.019 | 6.712
18 | 0.972 | 0.13256 | -0.019 | 7.33
18.5 | 0.999 | 0.13769 | -0.02 | 7.254
19 | 1.027 | 0.14066 | -0.021 | 7.303
19.5 | 1.055 | 0.14397 | -0.022 | 7.331
20 | 1.088 | 0.14496 | -0.023 | 7.504

## 104. Re 8M Mach 0.50 (2)
BIGFOIL.COM POLAR EXPORT
n63010a
NACA63A010 |  |  |  | Cl Max: | 0.9679 | at alpha= | 20 | deg
XFOIL ncrit=9 |  |  |  | L/D Max: | 91.8056 | at alpha= | 5.5 | deg
Re: | 8000000 |  |  | Cd Min: | 0.2873 | at alpha= | 20 | deg
Mach: | 0.5 |  |  | Cl=0 at alpha= | 0 | deg
|  |  |  | @ Cl=0.1, Cd= | 0.0040859
|  |  |  | @ Cl=0.4, Cd= | 0.0059851
|  |  |  | @ Cl=0.6, Cd= | 0.0068833
alpha (deg) | Cl | Cd | Cm | Cl/Cd
-20 | -0.967 | 0.28669 | 0.1063 | -3.373
-19.5 | -0.9453 | 0.27736 | 0.1007 | -3.4082
-19 | -0.9241 | 0.26823 | 0.0952 | -3.4452
-18.5 | -0.9031 | 0.25893 | 0.0898 | -3.4878
-18 | -0.8826 | 0.2493 | 0.0844 | -3.5403
-17.5 | -0.8626 | 0.23964 | 0.079 | -3.5996
-17 | -0.8436 | 0.22991 | 0.0736 | -3.6693
-16.5 | -0.8231 | 0.22162 | 0.0687 | -3.714
-16 | -0.8038 | 0.21284 | 0.0639 | -3.7765
-15.5 | -0.7866 | 0.20331 | 0.0589 | -3.869
-15 | -0.7711 | 0.19329 | 0.0538 | -3.9893
-14.5 | -0.7576 | 0.18299 | 0.0487 | -4.1401
-14 | -0.7444 | 0.17331 | 0.044 | -4.2952
-13.5 | -0.7354 | 0.16292 | 0.039 | -4.5139
-13 | -0.724 | 0.15366 | 0.0346 | -4.7117
-12.5 | -0.7173 | 0.14364 | 0.0299 | -4.9937
-12 | -0.7164 | 0.13264 | 0.0249 | -5.4011
-11.5 | -0.7207 | 0.12122 | 0.0196 | -5.9454
-11 | -0.7278 | 0.10977 | 0.0141 | -6.6302
-10.5 | -0.7385 | 0.0981 | 0.0081 | -7.528
-10 | -0.753 | 0.08591 | 0.0013 | -8.765
-9.5 | -0.7716 | 0.07187 | -0.0081 | -10.7361
-9 | -0.7902 | 0.05621 | -0.0221 | -14.058
-8.5 | -0.8227 | 0.04457 | -0.031 | -18.4586
-8 | -0.8563 | 0.03665 | -0.0302 | -23.3643
-7.5 | -0.8641 | 0.02799 | -0.0277 | -30.8717
-7 | -0.8619 | 0.02027 | -0.0214 | -42.521
-6.5 | -0.843 | 0.01226 | -0.015 | -68.7602
-6 | -0.7923 | 0.00904 | -0.01 | -87.6438
-5.5 | -0.727 | 0.0079 | -0.0071 | -92.0253
-5 | -0.6587 | 0.00726 | -0.0051 | -90.73
-4.5 | -0.59 | 0.00681 | -0.0037 | -86.6373
-4 | -0.5214 | 0.00648 | -0.0028 | -80.463
-3.5 | -0.4535 | 0.0062 | -0.0021 | -73.1452
-3 | -0.3863 | 0.00593 | -0.0016 | -65.1433
-2.5 | -0.3195 | 0.00566 | -0.0013 | -56.4488
-2 | -0.2548 | 0.00525 | -0.001 | -48.5333
-1.5 | -0.1913 | 0.00473 | -0.0006 | -40.444
-1 | -0.1288 | 0.00424 | -0.0002 | -30.3774
-0.5 | -0.0655 | 0.0039 | 0.0001 | -16.7949
0 | 0 | 0.00387 | 0 | 0
0.5 | 0.0654 | 0.0039 | 0 | 16.7692
1 | 0.1287 | 0.00424 | 0.0002 | 30.3538
2 | 0.2547 | 0.00526 | 0.001 | 48.4221
2.5 | 0.3195 | 0.00566 | 0.0013 | 56.4488
3 | 0.3863 | 0.00593 | 0.0016 | 65.1433
3.5 | 0.4534 | 0.0062 | 0.0021 | 73.129
4 | 0.5215 | 0.00648 | 0.0028 | 80.4784
4.5 | 0.5901 | 0.00682 | 0.0037 | 86.5249
5 | 0.6589 | 0.00726 | 0.0051 | 90.7576
5.5 | 0.7271 | 0.00792 | 0.007 | 91.8056
6 | 0.7927 | 0.00904 | 0.0099 | 87.6881
6.5 | 0.8433 | 0.01227 | 0.0149 | 68.7286
7 | 0.8621 | 0.02029 | 0.0213 | 42.4889
7.5 | 0.8643 | 0.02801 | 0.0277 | 30.8568
8 | 0.8564 | 0.03668 | 0.0301 | 23.3479
8.5 | 0.823 | 0.04462 | 0.0309 | 18.4446
9 | 0.7911 | 0.05622 | 0.022 | 14.0715
9.5 | 0.7726 | 0.0719 | 0.0079 | 10.7455
10 | 0.7535 | 0.08604 | -0.0015 | 8.7576
10.5 | 0.7391 | 0.09824 | -0.0084 | 7.5234
11 | 0.7286 | 0.10989 | -0.0144 | 6.6303
11.5 | 0.7215 | 0.12137 | -0.0199 | 5.9446
12 | 0.7175 | 0.13276 | -0.0252 | 5.4045
12.5 | 0.7184 | 0.14378 | -0.0303 | 4.9965
13 | 0.7253 | 0.15377 | -0.0349 | 4.7168
13.5 | 0.7367 | 0.16306 | -0.0393 | 4.518
14 | 0.7456 | 0.17349 | -0.0444 | 4.2977
14.5 | 0.7589 | 0.18318 | -0.0491 | 4.1429
15 | 0.7723 | 0.19354 | -0.0542 | 3.9904
15.5 | 0.7879 | 0.20356 | -0.0593 | 3.8706
16 | 0.8051 | 0.21305 | -0.0642 | 3.7789
16.5 | 0.8244 | 0.22178 | -0.069 | 3.7172
17 | 0.8446 | 0.23025 | -0.0739 | 3.6682
17.5 | 0.8637 | 0.24003 | -0.0793 | 3.5983
18 | 0.8837 | 0.24979 | -0.0847 | 3.5378
18.5 | 0.9041 | 0.25938 | -0.0901 | 3.4856
19 | 0.9252 | 0.26878 | -0.0956 | 3.4422
19.5 | 0.9464 | 0.27799 | -0.101 | 3.4044
20 | 0.9679 | 0.2873 | -0.1066 | 3.369

## 105. Re 10M Mach 0.00 (1)
BIGFOIL.COM POLAR EXPORT
n63010a
NACA63A010 |  |  |  | Cl Max: | 0.955 | at alpha= | 10.5 | deg
JavaFoil+Calcfoil stall+Eppler ext transition |  |  |  | L/D Max: | 101.489 | at alpha= | 8.5 | deg
Re: | 10000000 |  |  | Cd Min: | 0.00478 | at alpha= | 0.5 | deg
Mach: | 0 |  |  | Cl=0 at alpha= | 0 | deg
|  |  |  | @ Cl=0.1, Cd= | 0.0048286
|  |  |  | @ Cl=0.4, Cd= | 0.006416
|  |  |  | @ Cl=0.6, Cd= | 0.10295
alpha (deg) | Cl | Cd | Cm | Cl/Cd
-15.5 | -0.596 | 0.10295 | 0.014 | -5.787
-15 | -0.625 | 0.09559 | 0.014 | -6.537
-14.5 | -0.655 | 0.08673 | 0.015 | -7.558
-14 | -0.687 | 0.07762 | 0.015 | -8.85
-13.5 | -0.784 | 0.0311 | 0.019 | -25.203
-13 | -0.859 | 0.0159 | 0.02 | -54.028
-12.5 | -0.901 | 0.01291 | 0.02 | -69.805
-12 | -0.921 | 0.01224 | 0.019 | -75.239
-11.5 | -0.935 | 0.0116 | 0.019 | -80.624
-11 | -0.944 | 0.01121 | 0.018 | -84.176
-10.5 | -0.946 | 0.0107 | 0.017 | -88.43
-10 | -0.942 | 0.01 | 0.016 | -94.14
-9.5 | -0.923 | 0.00957 | 0.015 | -96.477
-9 | -0.897 | 0.0092 | 0.015 | -97.587
-8.5 | -0.868 | 0.0087 | 0.014 | -99.695
-8 | -0.834 | 0.00846 | 0.013 | -98.64
-7.5 | -0.797 | 0.00822 | 0.012 | -96.958
-7 | -0.757 | 0.00816 | 0.012 | -92.661
-6.5 | -0.713 | 0.00785 | 0.011 | -90.815
-6 | -0.667 | 0.00764 | 0.01 | -87.267
-5.5 | -0.618 | 0.00737 | 0.009 | -83.886
-5 | -0.567 | 0.00718 | 0.008 | -78.952
-4.5 | -0.514 | 0.00674 | 0.007 | -76.307
-4 | -0.46 | 0.00664 | 0.007 | -69.289
-3.5 | -0.405 | 0.00648 | 0.006 | -62.489
-3 | -0.348 | 0.00637 | 0.005 | -54.703
-2.5 | -0.291 | 0.00622 | 0.004 | -46.809
-2 | -0.233 | 0.00629 | 0.003 | -37.078
-1.5 | -0.175 | 0.00502 | 0.002 | -34.953
-1 | -0.117 | 0.00488 | 0.002 | -23.962
-0.5 | -0.059 | 0.00481 | 0.001 | -12.176
0 | 0 | 0.00482 | 0 | 0
0.5 | 0.059 | 0.00478 | -0.001 | 12.345
1 | 0.118 | 0.00485 | -0.002 | 24.297
1.5 | 0.177 | 0.00498 | -0.002 | 35.439
2 | 0.235 | 0.00626 | -0.003 | 37.575
2.5 | 0.293 | 0.00618 | -0.004 | 47.44
3 | 0.351 | 0.00633 | -0.005 | 55.451
3.5 | 0.408 | 0.00643 | -0.006 | 63.361
4 | 0.464 | 0.0066 | -0.007 | 70.273
4.5 | 0.518 | 0.00669 | -0.007 | 77.418
5 | 0.571 | 0.00713 | -0.008 | 80.131
5.5 | 0.623 | 0.00731 | -0.009 | 85.166
6 | 0.672 | 0.00758 | -0.01 | 88.623
6.5 | 0.719 | 0.00779 | -0.011 | 92.259
7 | 0.763 | 0.0081 | -0.012 | 94.177
7.5 | 0.804 | 0.00815 | -0.012 | 98.601
8 | 0.841 | 0.00838 | -0.013 | 100.372
8.5 | 0.875 | 0.00862 | -0.014 | 101.489
9 | 0.905 | 0.00911 | -0.015 | 99.402
9.5 | 0.931 | 0.00947 | -0.016 | 98.325
10 | 0.95 | 0.0099 | -0.016 | 95.992
10.5 | 0.955 | 0.01058 | -0.017 | 90.212
11 | 0.952 | 0.01108 | -0.018 | 85.933
11.5 | 0.944 | 0.01146 | -0.019 | 82.397
12 | 0.93 | 0.01208 | -0.019 | 76.96
12.5 | 0.901 | 0.01291 | -0.02 | 69.805
13 | 0.859 | 0.0159 | -0.02 | 54.028
13.5 | 0.784 | 0.0311 | -0.019 | 25.203
14 | 0.687 | 0.07762 | -0.015 | 8.85
14.5 | 0.655 | 0.08673 | -0.015 | 7.558
15 | 0.625 | 0.09559 | -0.014 | 6.537
15.5 | 0.596 | 0.10295 | -0.014 | 5.787

## 106. Re 10M Mach 0.00 (2)
BIGFOIL.COM POLAR EXPORT
n63010a
NACA63A010 |  |  |  | Cl Max: | 1.7609 | at alpha= | 19 | deg
XFOIL ncrit=9 |  |  |  | L/D Max: | 119.397 | at alpha= | 9.5 | deg
Re: | 10000000 |  |  | Cd Min: | 0.04587 | at alpha= | -20 | deg
Mach: | 0 |  |  | Cl=0 at alpha= | 0 | deg
|  |  |  | @ Cl=0.1, Cd= | 0.004213
|  |  |  | @ Cl=0.4, Cd= | 0.00568
|  |  |  | @ Cl=0.6, Cd= | 0.0063745
alpha (deg) | Cl | Cd | Cm | Cl/Cd
-20 | -1.7367 | 0.04587 | -0.022 | -37.8613
-19.5 | -1.7544 | 0.03844 | -0.0236 | -45.64
-19 | -1.7582 | 0.03314 | -0.0237 | -53.0537
-18.5 | -1.755 | 0.02902 | -0.0226 | -60.4755
-18 | -1.7457 | 0.0259 | -0.0206 | -67.4015
-17.5 | -1.7321 | 0.02354 | -0.0177 | -73.5811
-17 | -1.7145 | 0.02175 | -0.0141 | -78.8276
-16.5 | -1.6908 | 0.02034 | -0.0104 | -83.1268
-16 | -1.6564 | 0.01908 | -0.0084 | -86.8134
-15.5 | -1.6183 | 0.01794 | -0.0067 | -90.2062
-15 | -1.5775 | 0.01689 | -0.0053 | -93.3985
-14.5 | -1.5345 | 0.01592 | -0.0042 | -96.3882
-14 | -1.4907 | 0.01493 | -0.0031 | -99.8459
-13.5 | -1.4467 | 0.01383 | -0.0019 | -104.6059
-13 | -1.4006 | 0.0129 | -0.001 | -108.5736
-12.5 | -1.3526 | 0.01214 | -0.0003 | -111.4168
-12 | -1.3031 | 0.0115 | 0.0002 | -113.313
-11.5 | -1.2527 | 0.01096 | 0.0006 | -114.2974
-11 | -1.2018 | 0.01045 | 0.001 | -115.0048
-10 | -1.1004 | 0.00942 | 0.002 | -116.8153
-9.5 | -1.0496 | 0.00879 | 0.0026 | -119.4084
-8.5 | -0.9296 | 0.00786 | -0.0003 | -118.2697
-8 | -0.8785 | 0.00761 | 0.0005 | -115.4402
-7.5 | -0.8257 | 0.00743 | 0.0008 | -111.1306
-7 | -0.7717 | 0.00724 | 0.0009 | -106.5884
-6.5 | -0.7177 | 0.00691 | 0.001 | -103.864
-6 | -0.663 | 0.00664 | 0.0011 | -99.8494
-5.5 | -0.6078 | 0.0064 | 0.001 | -94.9688
-5 | -0.5522 | 0.00622 | 0.0008 | -88.7781
-4.5 | -0.4963 | 0.00604 | 0.0006 | -82.1689
-4 | -0.4405 | 0.00584 | 0.0005 | -75.4281
-3.5 | -0.3848 | 0.00562 | 0.0003 | -68.4698
-3 | -0.3287 | 0.00544 | 0.0001 | -60.4228
-2.5 | -0.273 | 0.00522 | 0 | -52.2989
-2 | -0.2178 | 0.00494 | -0.0001 | -44.0891
-1.5 | -0.1634 | 0.00461 | 0 | -35.4447
-1 | -0.1091 | 0.00427 | 0 | -25.5504
-0.5 | -0.0549 | 0.00398 | 0 | -13.794
0 | 0 | 0.00387 | 0 | 0
0.5 | 0.0549 | 0.00398 | 0 | 13.794
1 | 0.1091 | 0.00426 | 0 | 25.6103
1.5 | 0.1633 | 0.00462 | 0.0001 | 35.3463
2 | 0.2178 | 0.00494 | 0.0001 | 44.0891
2.5 | 0.2729 | 0.00522 | 0 | 52.2797
3 | 0.3287 | 0.00545 | -0.0001 | 60.3119
3.5 | 0.3848 | 0.00562 | -0.0003 | 68.4698
4 | 0.4405 | 0.00584 | -0.0005 | 75.4281
4.5 | 0.4963 | 0.00604 | -0.0006 | 82.1689
5.5 | 0.6079 | 0.0064 | -0.001 | 94.9844
6 | 0.6633 | 0.00664 | -0.0011 | 99.8946
6.5 | 0.7181 | 0.0069 | -0.0012 | 104.0725
7 | 0.7722 | 0.00724 | -0.001 | 106.6575
7.5 | 0.8262 | 0.00744 | -0.0009 | 111.0484
8 | 0.879 | 0.00762 | -0.0006 | 115.3543
8.5 | 0.9299 | 0.00786 | 0.0002 | 118.3079
9.5 | 1.0495 | 0.00879 | -0.0026 | 119.397
10 | 1.1005 | 0.0094 | -0.002 | 117.0745
11 | 1.2019 | 0.01044 | -0.001 | 115.1245
11.5 | 1.2528 | 0.01096 | -0.0006 | 114.3066
12 | 1.3033 | 0.01151 | -0.0002 | 113.232
12.5 | 1.3529 | 0.01214 | 0.0003 | 111.4415
13 | 1.401 | 0.01291 | 0.0009 | 108.5205
13.5 | 1.4472 | 0.01385 | 0.0018 | 104.491
14 | 1.4913 | 0.01495 | 0.0029 | 99.7525
14.5 | 1.5353 | 0.01594 | 0.004 | 96.3174
15 | 1.5783 | 0.01691 | 0.0051 | 93.3353
15.5 | 1.6192 | 0.01795 | 0.0065 | 90.2061
16 | 1.6574 | 0.01909 | 0.0082 | 86.8203
16.5 | 1.692 | 0.02035 | 0.0102 | 83.145
17 | 1.7161 | 0.02176 | 0.0137 | 78.8649
17.5 | 1.7338 | 0.02354 | 0.0174 | 73.6534
18 | 1.7477 | 0.0259 | 0.0202 | 67.4788
18.5 | 1.7572 | 0.029 | 0.0223 | 60.5931
19 | 1.7609 | 0.03307 | 0.0233 | 53.2477
19.5 | 1.7563 | 0.03847 | 0.0232 | 45.6538
20 | 1.7412 | 0.04561 | 0.0216 | 38.1758

## 107. Re 10M Mach 0.10 (1)
BIGFOIL.COM POLAR EXPORT
n63010a
NACA63A010 |  |  |  | Cl Max: | 0.945 | at alpha= | 10.5 | deg
JavaFoil+Calcfoil stall+Eppler ext transition |  |  |  | L/D Max: | 100.437 | at alpha= | 8.5 | deg
Re: | 10000000 |  |  | Cd Min: | 0.00474 | at alpha= | 0 | deg
Mach: | 0.1 |  |  | Cl=0 at alpha= | 0 | deg
|  |  |  | @ Cl=0.1, Cd= | 0.0047783
|  |  |  | @ Cl=0.4, Cd= | 0.0063877
|  |  |  | @ Cl=0.6, Cd= | 0.1065
alpha (deg) | Cl | Cd | Cm | Cl/Cd
-15.5 | -0.548 | 0.1065 | 0.014 | -5.148
-15 | -0.581 | 0.09895 | 0.014 | -5.867
-14.5 | -0.613 | 0.09145 | 0.014 | -6.703
-14 | -0.645 | 0.08413 | 0.014 | -7.672
-13.5 | -0.702 | 0.05804 | 0.017 | -12.098
-13 | -0.804 | 0.02144 | 0.02 | -37.527
-12.5 | -0.871 | 0.01332 | 0.02 | -65.4
-12 | -0.899 | 0.01244 | 0.019 | -72.245
-11.5 | -0.918 | 0.01176 | 0.019 | -78.076
-11 | -0.931 | 0.01137 | 0.018 | -81.874
-10.5 | -0.937 | 0.01084 | 0.017 | -86.431
-10 | -0.936 | 0.01011 | 0.016 | -92.576
-9.5 | -0.919 | 0.00959 | 0.016 | -95.822
-9 | -0.895 | 0.00921 | 0.015 | -97.23
-8.5 | -0.867 | 0.00879 | 0.014 | -98.651
-8 | -0.834 | 0.00853 | 0.013 | -97.874
-7.5 | -0.798 | 0.00829 | 0.012 | -96.267
-7 | -0.758 | 0.00814 | 0.012 | -93.131
-6.5 | -0.715 | 0.00791 | 0.011 | -90.341
-6 | -0.669 | 0.00772 | 0.01 | -86.636
-5.5 | -0.62 | 0.00734 | 0.009 | -84.519
-5 | -0.569 | 0.00715 | 0.008 | -79.578
-4.5 | -0.517 | 0.00694 | 0.007 | -74.382
-4 | -0.462 | 0.00685 | 0.007 | -67.508
-3.5 | -0.407 | 0.00644 | 0.006 | -63.149
-3 | -0.35 | 0.00637 | 0.005 | -54.904
-2.5 | -0.293 | 0.00628 | 0.004 | -46.601
-2 | -0.235 | 0.00635 | 0.003 | -36.92
-1.5 | -0.176 | 0.00507 | 0.003 | -34.784
-1 | -0.118 | 0.0048 | 0.002 | -24.512
-0.5 | -0.059 | 0.00485 | 0.001 | -12.124
0 | 0 | 0.00474 | 0 | 0
0.5 | 0.059 | 0.00482 | -0.001 | 12.293
1 | 0.118 | 0.00476 | -0.002 | 24.857
1.5 | 0.177 | 0.00503 | -0.003 | 35.27
2 | 0.236 | 0.00631 | -0.003 | 37.418
2.5 | 0.295 | 0.00624 | -0.004 | 47.234
3 | 0.353 | 0.00633 | -0.005 | 55.663
3.5 | 0.41 | 0.0064 | -0.006 | 64.032
4 | 0.466 | 0.0068 | -0.007 | 68.476
4.5 | 0.521 | 0.0069 | -0.007 | 75.474
5 | 0.574 | 0.0071 | -0.008 | 80.769
5.5 | 0.625 | 0.00729 | -0.009 | 85.812
6 | 0.674 | 0.00766 | -0.01 | 87.991
6.5 | 0.721 | 0.00785 | -0.011 | 91.787
7 | 0.764 | 0.00808 | -0.012 | 94.658
7.5 | 0.805 | 0.00822 | -0.012 | 97.909
8 | 0.841 | 0.00845 | -0.013 | 99.604
8.5 | 0.874 | 0.0087 | -0.014 | 100.437
9 | 0.903 | 0.00912 | -0.015 | 99.037
9.5 | 0.927 | 0.0095 | -0.016 | 97.655
10 | 0.944 | 0.01 | -0.016 | 94.406
10.5 | 0.945 | 0.01072 | -0.017 | 88.179
11 | 0.939 | 0.01124 | -0.018 | 83.588
11.5 | 0.927 | 0.01161 | -0.019 | 79.797
12 | 0.908 | 0.01228 | -0.02 | 73.914
12.5 | 0.871 | 0.01332 | -0.02 | 65.4
13 | 0.804 | 0.02144 | -0.02 | 37.527
13.5 | 0.702 | 0.05804 | -0.017 | 12.098
14 | 0.645 | 0.08413 | -0.014 | 7.672
14.5 | 0.613 | 0.09145 | -0.014 | 6.703
15 | 0.581 | 0.09895 | -0.014 | 5.867
15.5 | 0.548 | 0.1065 | -0.014 | 5.148

## 108. Re 10M Mach 0.10 (2)
BIGFOIL.COM POLAR EXPORT
n63010a
NACA63A010 |  |  |  | Cl Max: | 1.7177 | at alpha= | 18 | deg
XFOIL ncrit=9 |  |  |  | L/D Max: | 118.121 | at alpha= | 8.5 | deg
Re: | 10000000 |  |  | Cd Min: | 0.06566 | at alpha= | -20 | deg
Mach: | 0.1 |  |  | Cl=0 at alpha= | 0 | deg
|  |  |  | @ Cl=0.1, Cd= | 0.0042102
|  |  |  | @ Cl=0.4, Cd= | 0.005681
|  |  |  | @ Cl=0.6, Cd= | 0.0063821
alpha (deg) | Cl | Cd | Cm | Cl/Cd
-20 | -1.6219 | 0.06566 | -0.0159 | -24.7015
-19.5 | -1.6691 | 0.05242 | -0.0223 | -31.8409
-19 | -1.6942 | 0.04332 | -0.0255 | -39.109
-18.5 | -1.7101 | 0.03617 | -0.0267 | -47.2795
-18 | -1.7145 | 0.03092 | -0.0261 | -55.4495
-17.5 | -1.7114 | 0.02699 | -0.0242 | -63.4087
-17 | -1.7022 | 0.02413 | -0.021 | -70.5429
-16.5 | -1.6873 | 0.02205 | -0.0168 | -76.5215
-16 | -1.6632 | 0.02045 | -0.013 | -81.3301
-15.5 | -1.6281 | 0.01906 | -0.0107 | -85.4197
-15 | -1.5887 | 0.01782 | -0.0088 | -89.1526
-13.5 | -1.4565 | 0.01467 | -0.0046 | -99.2843
-13 | -1.4112 | 0.01351 | -0.0033 | -104.456
-12.5 | -1.3636 | 0.01257 | -0.0022 | -108.4805
-12 | -1.3141 | 0.01181 | -0.0014 | -111.2701
-11.5 | -1.2633 | 0.01119 | -0.0008 | -112.8954
-11 | -1.2118 | 0.01064 | -0.0002 | -113.891
-10.5 | -1.16 | 0.01012 | 0.0003 | -114.6245
-10 | -1.1083 | 0.00964 | 0.0009 | -114.9689
-9.5 | -1.0577 | 0.00896 | 0.0018 | -118.0469
-8.5 | -0.9364 | 0.00793 | -0.0009 | -118.0832
-8 | -0.8849 | 0.00767 | 0 | -115.3716
-7.5 | -0.8315 | 0.00748 | 0.0004 | -111.1631
-7 | -0.7769 | 0.00728 | 0.0006 | -106.717
-6.5 | -0.7224 | 0.00695 | 0.0008 | -103.9424
-6 | -0.6673 | 0.00667 | 0.0008 | -100.045
-5.5 | -0.6116 | 0.00642 | 0.0008 | -95.2648
-5 | -0.5556 | 0.00624 | 0.0007 | -89.0385
-4.5 | -0.4993 | 0.00605 | 0.0005 | -82.5289
-4 | -0.4431 | 0.00585 | 0.0004 | -75.7436
-3.5 | -0.3871 | 0.00563 | 0.0003 | -68.7567
-3 | -0.3306 | 0.00545 | 0.0001 | -60.6606
-2.5 | -0.2745 | 0.00523 | 0 | -52.4857
-2 | -0.219 | 0.00495 | -0.0001 | -44.2424
-1.5 | -0.1642 | 0.00462 | -0.0001 | -35.5411
-0.5 | -0.0552 | 0.00398 | 0 | -13.8693
0 | 0 | 0.00387 | 0 | 0
0.5 | 0.0552 | 0.00398 | 0 | 13.8693
1 | 0.1097 | 0.00426 | 0 | 25.7512
1.5 | 0.1642 | 0.00462 | 0.0001 | 35.5411
2 | 0.219 | 0.00495 | 0.0001 | 44.2424
2.5 | 0.2744 | 0.00523 | 0 | 52.4665
3 | 0.3306 | 0.00545 | -0.0001 | 60.6606
3.5 | 0.387 | 0.00563 | -0.0003 | 68.7389
4 | 0.4431 | 0.00585 | -0.0004 | 75.7436
4.5 | 0.4993 | 0.00605 | -0.0005 | 82.5289
5 | 0.5557 | 0.00624 | -0.0007 | 89.0545
5.5 | 0.6118 | 0.00642 | -0.0009 | 95.296
6 | 0.6676 | 0.00667 | -0.0009 | 100.09
6.5 | 0.7229 | 0.00694 | -0.0009 | 104.1643
7 | 0.7775 | 0.00729 | -0.0007 | 106.6529
7.5 | 0.832 | 0.00748 | -0.0006 | 111.2299
8 | 0.8854 | 0.00767 | -0.0001 | 115.4368
8.5 | 0.9367 | 0.00793 | 0.0008 | 118.1211
9.5 | 1.0576 | 0.00896 | -0.0018 | 118.0357
10 | 1.1083 | 0.00963 | -0.001 | 115.0883
10.5 | 1.1601 | 0.01011 | -0.0003 | 114.7478
11 | 1.2119 | 0.01063 | 0.0002 | 114.0075
11.5 | 1.2634 | 0.01119 | 0.0008 | 112.9044
12 | 1.3144 | 0.01181 | 0.0014 | 111.2955
12.5 | 1.364 | 0.01258 | 0.0022 | 108.4261
13 | 1.4117 | 0.01352 | 0.0032 | 104.4157
13.5 | 1.457 | 0.01469 | 0.0045 | 99.1831
15 | 1.5895 | 0.01783 | 0.0086 | 89.1475
15.5 | 1.629 | 0.01907 | 0.0105 | 85.4221
16 | 1.6643 | 0.02046 | 0.0128 | 81.3441
16.5 | 1.6888 | 0.02205 | 0.0165 | 76.5896
17.5 | 1.7136 | 0.02696 | 0.0238 | 63.5608
18 | 1.7177 | 0.03081 | 0.0258 | 55.7514
18.5 | 1.7118 | 0.0362 | 0.0263 | 47.2873
19 | 1.6977 | 0.04318 | 0.0251 | 39.3168
19.5 | 1.669 | 0.05274 | 0.0217 | 31.6458
20 | 1.6271 | 0.06528 | 0.0156 | 24.9249

## 109. Re 10M Mach 0.25 (1)
BIGFOIL.COM POLAR EXPORT
n63010a
NACA63A010 |  |  |  | Cl Max: | 0.889 | at alpha= | 9.5 | deg
JavaFoil+Calcfoil stall+Eppler ext transition |  |  |  | L/D Max: | 96.792 | at alpha= | 8 | deg
Re: | 10000000 |  |  | Cd Min: | 0.00477 | at alpha= | 0 | deg
Mach: | 0.25 |  |  | Cl=0 at alpha= | 0 | deg
|  |  |  | @ Cl=0.1, Cd= | 0.0048036
|  |  |  | @ Cl=0.4, Cd= | 0.1061
|  |  |  | @ Cl=0.6, Cd= | 0.1061
alpha (deg) | Cl | Cd | Cm | Cl/Cd
-14.5 | -0.226 | 0.10373 | 0.013 | -2.179
-14 | -0.311 | 0.10169 | 0.012 | -3.061
-13.5 | -0.386 | 0.09488 | 0.011 | -4.068
-13 | -0.456 | 0.08675 | 0.012 | -5.255
-12.5 | -0.522 | 0.07766 | 0.012 | -6.716
-12 | -0.602 | 0.05418 | 0.015 | -11.114
-11.5 | -0.759 | 0.01332 | 0.019 | -56.978
-11 | -0.815 | 0.01188 | 0.018 | -68.607
-10.5 | -0.854 | 0.01156 | 0.018 | -73.824
-10 | -0.88 | 0.01071 | 0.017 | -82.121
-9.5 | -0.881 | 0.01016 | 0.016 | -86.751
-9 | -0.871 | 0.00959 | 0.015 | -90.767
-8.5 | -0.853 | 0.00915 | 0.014 | -93.243
-8 | -0.829 | 0.00873 | 0.014 | -95.058
-7.5 | -0.8 | 0.00873 | 0.013 | -91.558
-7 | -0.764 | 0.00839 | 0.012 | -91.157
-6.5 | -0.724 | 0.00812 | 0.011 | -89.253
-6 | -0.68 | 0.0079 | 0.01 | -86.087
-5.5 | -0.633 | 0.00749 | 0.009 | -84.476
-5 | -0.582 | 0.00728 | 0.009 | -79.941
-4.5 | -0.529 | 0.00705 | 0.008 | -74.983
-4 | -0.474 | 0.00675 | 0.007 | -70.213
-3.5 | -0.417 | 0.00656 | 0.006 | -63.552
-3 | -0.359 | 0.00638 | 0.005 | -56.3
-2.5 | -0.3 | 0.00626 | 0.004 | -47.979
-2 | -0.241 | 0.00635 | 0.003 | -37.953
-1.5 | -0.181 | 0.00509 | 0.003 | -35.564
-1 | -0.121 | 0.00484 | 0.002 | -24.968
-0.5 | -0.06 | 0.00485 | 0.001 | -12.461
0 | 0 | 0.00477 | 0 | 0
0.5 | 0.061 | 0.00481 | -0.001 | 12.648
1 | 0.122 | 0.0048 | -0.002 | 25.348
1.5 | 0.182 | 0.00505 | -0.003 | 36.098
2 | 0.243 | 0.00631 | -0.003 | 38.499
2.5 | 0.303 | 0.00622 | -0.004 | 48.674
3 | 0.362 | 0.00634 | -0.005 | 57.124
3.5 | 0.42 | 0.00652 | -0.006 | 64.496
4 | 0.478 | 0.0067 | -0.007 | 71.273
4.5 | 0.533 | 0.00702 | -0.008 | 75.899
5 | 0.587 | 0.00723 | -0.009 | 81.196
5.5 | 0.638 | 0.00743 | -0.009 | 85.829
6 | 0.686 | 0.00784 | -0.01 | 87.493
6.5 | 0.731 | 0.00805 | -0.011 | 90.745
7 | 0.771 | 0.00832 | -0.012 | 92.712
7.5 | 0.807 | 0.00866 | -0.013 | 93.164
8 | 0.837 | 0.00864 | -0.014 | 96.792
8.5 | 0.861 | 0.00906 | -0.014 | 94.987
9 | 0.879 | 0.0095 | -0.015 | 92.508
9.5 | 0.889 | 0.01005 | -0.016 | 88.465
10 | 0.888 | 0.01059 | -0.017 | 83.795
10.5 | 0.862 | 0.01143 | -0.018 | 75.356
11 | 0.823 | 0.01174 | -0.018 | 70.11
11.5 | 0.759 | 0.01332 | -0.019 | 56.978
12 | 0.602 | 0.05418 | -0.015 | 11.114
12.5 | 0.522 | 0.07766 | -0.012 | 6.716
13 | 0.456 | 0.08675 | -0.011 | 5.255
13.5 | 0.386 | 0.09488 | -0.011 | 4.068
14 | 0.311 | 0.10169 | -0.011 | 3.061
14.5 | 0.226 | 0.1061 | -0.012 | 2.128

## 110. Re 10M Mach 0.25 (2)
BIGFOIL.COM POLAR EXPORT
n63010a
NACA63A010 |  |  |  | Cl Max: | 1.4316 | at alpha= | 13.5 | deg
XFOIL ncrit=9 |  |  |  | L/D Max: | 115.077 | at alpha= | 8.5 | deg
Re: | 10000000 |  |  | Cd Min: | 0.22923 | at alpha= | 18.5 | deg
Mach: | 0.25 |  |  | Cl=0 at alpha= | 0 | deg
|  |  |  | @ Cl=0.1, Cd= | 0.004198
|  |  |  | @ Cl=0.4, Cd= | 0.0057225
|  |  |  | @ Cl=0.6, Cd= | 0.0064334
alpha (deg) | Cl | Cd | Cm | Cl/Cd
-18.5 | -0.8491 | 0.22908 | 0.0745 | -3.7066
-18 | -0.8343 | 0.2213 | 0.07 | -3.77
-17.5 | -0.8726 | 0.19087 | 0.056 | -4.5717
-17 | -1.0388 | 0.13843 | 0.0255 | -7.5042
-16.5 | -1.202 | 0.1 | 0.0031 | -12.02
-16 | -1.2557 | 0.0804 | -0.0081 | -15.6182
-15.5 | -1.2943 | 0.06463 | -0.0189 | -20.0263
-15 | -1.3317 | 0.05131 | -0.0277 | -25.954
-14.5 | -1.3682 | 0.0404 | -0.0329 | -33.8663
-14 | -1.4029 | 0.03199 | -0.0331 | -43.8543
-13.5 | -1.431 | 0.02618 | -0.0272 | -54.66
-13 | -1.4307 | 0.02135 | -0.0211 | -67.0117
-12.5 | -1.4023 | 0.01801 | -0.0169 | -77.8623
-12 | -1.3596 | 0.01589 | -0.0139 | -85.5632
-11.5 | -1.3168 | 0.01359 | -0.0107 | -96.8948
-11 | -1.2647 | 0.01236 | -0.0086 | -102.322
-10.5 | -1.2106 | 0.01142 | -0.0068 | -106.007
-10 | -1.1557 | 0.01064 | -0.0052 | -108.6184
-9.5 | -1.1007 | 0.01 | -0.0036 | -110.07
-9 | -1.0385 | 0.00923 | -0.0038 | -112.5135
-8.5 | -0.9746 | 0.00847 | -0.0044 | -115.0649
-8 | -0.9204 | 0.00806 | -0.0028 | -114.1935
-7.5 | -0.8641 | 0.00777 | -0.0018 | -111.2098
-7 | -0.8065 | 0.00751 | -0.0013 | -107.3901
-6.5 | -0.7486 | 0.00724 | -0.0009 | -103.3978
-6 | -0.6912 | 0.00685 | -0.0004 | -100.9051
-5.5 | -0.6331 | 0.00656 | -0.0002 | -96.5091
-5 | -0.5746 | 0.00633 | 0 | -90.7741
-4.5 | -0.516 | 0.00614 | 0 | -84.0391
-4 | -0.4576 | 0.00593 | 0 | -77.1669
-3.5 | -0.3993 | 0.00572 | -0.0001 | -69.8077
-3 | -0.341 | 0.0055 | -0.0001 | -62
-2.5 | -0.2829 | 0.00529 | -0.0002 | -53.4783
-2 | -0.2256 | 0.00498 | -0.0002 | -45.3012
-1.5 | -0.1692 | 0.00464 | -0.0001 | -36.4655
-0.5 | -0.057 | 0.00397 | 0 | -14.3577
0 | 0 | 0.00387 | 0 | 0
0.5 | 0.057 | 0.00396 | 0 | 14.3939
1 | 0.113 | 0.00427 | 0.0001 | 26.4637
1.5 | 0.1691 | 0.00465 | 0.0002 | 36.3656
2 | 0.2256 | 0.00498 | 0.0002 | 45.3012
2.5 | 0.2829 | 0.00529 | 0.0002 | 53.4783
3 | 0.341 | 0.0055 | 0.0001 | 62
3.5 | 0.3993 | 0.00572 | 0.0001 | 69.8077
4 | 0.4576 | 0.00593 | 0 | 77.1669
4.5 | 0.516 | 0.00614 | 0 | 84.0391
5 | 0.5748 | 0.00633 | 0 | 90.8057
5.5 | 0.6333 | 0.00657 | 0.0001 | 96.3927
6 | 0.6915 | 0.00685 | 0.0003 | 100.9489
6.5 | 0.7491 | 0.00724 | 0.0007 | 103.4669
7 | 0.807 | 0.00752 | 0.0012 | 107.3138
7.5 | 0.8645 | 0.00777 | 0.0018 | 111.2613
8 | 0.9208 | 0.00806 | 0.0027 | 114.2432
8.5 | 0.9747 | 0.00847 | 0.0044 | 115.0767
9 | 1.0385 | 0.00922 | 0.0038 | 112.6356
9.5 | 1.1007 | 0.00999 | 0.0036 | 110.1802
10 | 1.1558 | 0.01063 | 0.0052 | 108.73
10.5 | 1.2108 | 0.01141 | 0.0068 | 106.1174
11 | 1.265 | 0.01237 | 0.0086 | 102.2635
11.5 | 1.3173 | 0.01359 | 0.0106 | 96.9316
12 | 1.36 | 0.0159 | 0.0138 | 85.5346
12.5 | 1.403 | 0.01802 | 0.0168 | 77.8579
13 | 1.4312 | 0.02138 | 0.021 | 66.9411
13.5 | 1.4316 | 0.02624 | 0.027 | 54.5579
14 | 1.4034 | 0.03209 | 0.0329 | 43.7333
14.5 | 1.3691 | 0.0405 | 0.0326 | 33.8049
15 | 1.3319 | 0.05156 | 0.0272 | 25.832
15.5 | 1.2948 | 0.06492 | 0.0183 | 19.9445
16 | 1.2571 | 0.08062 | 0.0075 | 15.5929
16.5 | 1.2052 | 0.09991 | -0.0035 | 12.0629
17 | 1.039 | 0.13894 | -0.0262 | 7.478
17.5 | 0.8752 | 0.19079 | -0.0563 | 4.5872
18 | 0.8376 | 0.22046 | -0.07 | 3.7993
18.5 | 0.8508 | 0.22923 | -0.0747 | 3.7116

## 111. Re 10M Mach 0.50 (1)
BIGFOIL.COM POLAR EXPORT
n63010a
NACA63A010 |  |  |  | Cl Max: | 1.092 | at alpha= | 20 | deg
JavaFoil+Calcfoil stall+Eppler ext transition |  |  |  | L/D Max: | 80.357 | at alpha= | 5.5 | deg
Re: | 10000000 |  |  | Cd Min: | 0.00492 | at alpha= | 0.5 | deg
Mach: | 0.5 |  |  | Cl=0 at alpha= | 0 | deg
|  |  |  | @ Cl=0.1, Cd= | 0.0049482
|  |  |  | @ Cl=0.4, Cd= | 0.0069211
|  |  |  | @ Cl=0.6, Cd= | 0.0077515
alpha (deg) | Cl | Cd | Cm | Cl/Cd
-20 | -1.092 | 0.13881 | 0.024 | -7.866
-19.5 | -1.061 | 0.13756 | 0.023 | -7.715
-19 | -1.03 | 0.13615 | 0.022 | -7.562
-18.5 | -1.001 | 0.13493 | 0.02 | -7.416
-18 | -0.972 | 0.13036 | 0.02 | -7.459
-17.5 | -0.948 | 0.1384 | 0.019 | -6.85
-17 | -0.925 | 0.1266 | 0.019 | -7.305
-16.5 | -0.893 | 0.13188 | 0.018 | -6.773
-16 | -0.871 | 0.11457 | 0.018 | -7.601
-15.5 | -0.842 | 0.11112 | 0.017 | -7.577
-15 | -0.814 | 0.10732 | 0.016 | -7.585
-14.5 | -0.786 | 0.10269 | 0.015 | -7.656
-14 | -0.758 | 0.09956 | 0.014 | -7.612
-13.5 | -0.731 | 0.09526 | 0.014 | -7.676
-13 | -0.705 | 0.0921 | 0.013 | -7.65
-12.5 | -0.678 | 0.08878 | 0.013 | -7.642
-12 | -0.652 | 0.082 | 0.012 | -7.95
-11.5 | -0.626 | 0.07508 | 0.012 | -8.34
-11 | -0.601 | 0.0687 | 0.012 | -8.75
-10.5 | -0.594 | 0.05073 | 0.014 | -11.706
-10 | -0.651 | 0.01516 | 0.018 | -42.926
-9.5 | -0.516 | 0.06206 | 0.009 | -8.307
-9 | -0.593 | 0.01299 | 0.017 | -45.659
-8.5 | -0.567 | 0.01148 | 0.016 | -49.421
-8 | -0.534 | 0.01113 | 0.015 | -48.013
-7.5 | -0.501 | 0.01033 | 0.014 | -48.555
-7 | -0.468 | 0.00965 | 0.013 | -48.543
-6.5 | -0.435 | 0.00918 | 0.012 | -47.398
-6 | -0.659 | 0.00877 | 0.011 | -75.138
-5.5 | -0.655 | 0.00789 | 0.01 | -83.106
-5 | -0.623 | 0.00809 | 0.01 | -76.955
-4.5 | -0.576 | 0.00764 | 0.009 | -75.447
-4 | -0.522 | 0.00739 | 0.008 | -70.58
-3.5 | -0.462 | 0.00715 | 0.007 | -64.688
-3 | -0.4 | 0.00698 | 0.006 | -57.219
-2.5 | -0.335 | 0.00657 | 0.005 | -50.948
-2 | -0.269 | 0.00663 | 0.004 | -40.566
-1.5 | -0.202 | 0.00638 | 0.003 | -31.697
-1 | -0.135 | 0.00502 | 0.002 | -26.903
-0.5 | -0.068 | 0.00496 | 0.001 | -13.621
0 | 0 | 0.00494 | 0 | 0
0.5 | 0.068 | 0.00492 | -0.001 | 13.827
1 | 0.136 | 0.00498 | -0.002 | 27.312
1.5 | 0.204 | 0.00634 | -0.003 | 32.149
2 | 0.271 | 0.00659 | -0.004 | 41.155
2.5 | 0.338 | 0.00653 | -0.005 | 51.691
3 | 0.403 | 0.00694 | -0.006 | 58.069
3.5 | 0.466 | 0.00716 | -0.007 | 65.048
4 | 0.526 | 0.00737 | -0.008 | 71.414
4.5 | 0.581 | 0.00761 | -0.009 | 76.397
5 | 0.628 | 0.00796 | -0.01 | 78.94
5.5 | 0.661 | 0.00823 | -0.01 | 80.357
6 | 0.665 | 0.00861 | -0.011 | 77.212
6.5 | 0.439 | 0.00911 | -0.012 | 48.193
7 | 0.473 | 0.00958 | -0.013 | 49.331
7.5 | 0.506 | 0.01067 | -0.014 | 47.427
8 | 0.54 | 0.01136 | -0.015 | 47.491
8.5 | 0.573 | 0.01137 | -0.016 | 50.377
9 | 0.593 | 0.01299 | -0.017 | 45.659
9.5 | 0.516 | 0.06206 | -0.009 | 8.307
10 | 0.644 | 0.01627 | -0.018 | 39.579
10.5 | 0.583 | 0.05757 | -0.013 | 10.134
11 | 0.601 | 0.06807 | -0.012 | 8.836
11.5 | 0.626 | 0.07499 | -0.012 | 8.35
12 | 0.652 | 0.082 | -0.012 | 7.95
12.5 | 0.679 | 0.088 | -0.013 | 7.711
13 | 0.705 | 0.09026 | -0.013 | 7.806
13.5 | 0.731 | 0.09458 | -0.014 | 7.732
14 | 0.758 | 0.09945 | -0.014 | 7.621
14.5 | 0.787 | 0.10212 | -0.015 | 7.703
15 | 0.814 | 0.10644 | -0.016 | 7.649
15.5 | 0.843 | 0.11 | -0.017 | 7.659
16 | 0.871 | 0.11319 | -0.018 | 7.699
16.5 | 0.893 | 0.13335 | -0.018 | 6.699
17 | 0.925 | 0.1244 | -0.019 | 7.44
17.5 | 0.948 | 0.13972 | -0.019 | 6.787
18 | 0.972 | 0.13026 | -0.019 | 7.464
18.5 | 1.001 | 0.13326 | -0.02 | 7.513
19 | 1.029 | 0.13746 | -0.021 | 7.488
19.5 | 1.061 | 0.13758 | -0.023 | 7.714
20 | 1.092 | 0.13882 | -0.024 | 7.865

## 112. Re 10M Mach 0.50 (2)
BIGFOIL.COM POLAR EXPORT
n63010a
NACA63A010 |  |  |  | Cl Max: | 0.9682 | at alpha= | 20 | deg
XFOIL ncrit=9 |  |  |  | L/D Max: | 97.48 | at alpha= | 5.5 | deg
Re: | 10000000 |  |  | Cd Min: | 0.28758 | at alpha= | 20 | deg
Mach: | 0.5 |  |  | Cl=0 at alpha= | 0 | deg
|  |  |  | @ Cl=0.1, Cd= | 0.0041452
|  |  |  | @ Cl=0.4, Cd= | 0.0058163
|  |  |  | @ Cl=0.6, Cd= | 0.0065938
alpha (deg) | Cl | Cd | Cm | Cl/Cd
-20 | -0.9673 | 0.28679 | 0.1063 | -3.3729
-19.5 | -0.9457 | 0.2777 | 0.1008 | -3.4055
-19 | -0.9246 | 0.26847 | 0.0953 | -3.444
-18.5 | -0.9036 | 0.25896 | 0.0898 | -3.4893
-18 | -0.8834 | 0.24903 | 0.0843 | -3.5474
-17.5 | -0.864 | 0.23884 | 0.0788 | -3.6175
-17 | -0.845 | 0.2291 | 0.0734 | -3.6883
-16.5 | -0.8247 | 0.2208 | 0.0686 | -3.7351
-16 | -0.8052 | 0.21223 | 0.0638 | -3.794
-15.5 | -0.7879 | 0.2029 | 0.0588 | -3.8832
-15 | -0.7725 | 0.19289 | 0.0538 | -4.0049
-14.5 | -0.7603 | 0.18209 | 0.0485 | -4.1754
-14 | -0.7486 | 0.17198 | 0.0435 | -4.3528
-13.5 | -0.7406 | 0.16139 | 0.0384 | -4.5889
-13 | -0.7302 | 0.152 | 0.0339 | -4.8039
-12.5 | -0.7239 | 0.14205 | 0.0293 | -5.0961
-12 | -0.7231 | 0.13116 | 0.0243 | -5.5131
-11.5 | -0.7283 | 0.11968 | 0.0189 | -6.0854
-11 | -0.7372 | 0.10801 | 0.0132 | -6.8253
-10.5 | -0.7493 | 0.09616 | 0.007 | -7.7922
-10 | -0.7643 | 0.08389 | -0.0001 | -9.1107
-9.5 | -0.7793 | 0.06969 | -0.01 | -11.1824
-9 | -0.7998 | 0.05465 | -0.0236 | -14.6349
-8.5 | -0.8304 | 0.04373 | -0.0315 | -18.9893
-8 | -0.8649 | 0.03588 | -0.0299 | -24.1054
-7.5 | -0.8815 | 0.02708 | -0.0258 | -32.5517
-7 | -0.8732 | 0.01902 | -0.0205 | -45.9096
-6.5 | -0.8498 | 0.01155 | -0.0143 | -73.5758
-6 | -0.7963 | 0.00867 | -0.0095 | -91.8454
-5.5 | -0.7309 | 0.00749 | -0.0065 | -97.5834
-5 | -0.6616 | 0.00695 | -0.0047 | -95.1942
-4.5 | -0.5923 | 0.00655 | -0.0034 | -90.4275
-4 | -0.5232 | 0.00627 | -0.0025 | -83.445
-3.5 | -0.4551 | 0.00602 | -0.0019 | -75.598
-3 | -0.3875 | 0.00577 | -0.0015 | -67.1577
-2.5 | -0.3207 | 0.00552 | -0.0012 | -58.0978
-1.5 | -0.1911 | 0.00476 | -0.0006 | -40.1471
-1 | -0.1281 | 0.00431 | -0.0003 | -29.7216
-0.5 | -0.065 | 0.00394 | 0 | -16.4975
0.5 | 0.065 | 0.00394 | 0 | 16.4975
1 | 0.1281 | 0.00431 | 0.0003 | 29.7216
1.5 | 0.191 | 0.00476 | 0.0006 | 40.1261
2 | 0.255 | 0.00519 | 0.0009 | 49.1329
2.5 | 0.3206 | 0.00552 | 0.0012 | 58.0797
3 | 0.3875 | 0.00577 | 0.0015 | 67.1577
3.5 | 0.455 | 0.00602 | 0.0019 | 75.5814
4 | 0.5233 | 0.00627 | 0.0025 | 83.4609
4.5 | 0.5924 | 0.00655 | 0.0034 | 90.4427
5 | 0.6618 | 0.00695 | 0.0047 | 95.223
5.5 | 0.7311 | 0.0075 | 0.0065 | 97.48
6 | 0.7966 | 0.00867 | 0.0094 | 91.88
6.5 | 0.85 | 0.01156 | 0.0142 | 73.5294
7 | 0.8734 | 0.01902 | 0.0205 | 45.9201
7.5 | 0.8816 | 0.0271 | 0.0257 | 32.5314
8 | 0.865 | 0.0359 | 0.0299 | 24.0947
8.5 | 0.8307 | 0.04378 | 0.0313 | 18.9744
9 | 0.8004 | 0.05472 | 0.0234 | 14.6272
9.5 | 0.7801 | 0.06982 | 0.0097 | 11.173
10 | 0.7649 | 0.08401 | -0.0002 | 9.1049
10.5 | 0.75 | 0.09628 | -0.0073 | 7.7898
11 | 0.7381 | 0.10813 | -0.0135 | 6.826
11.5 | 0.7291 | 0.11985 | -0.0192 | 6.0834
12 | 0.7241 | 0.1313 | -0.0246 | 5.5149
12.5 | 0.725 | 0.1422 | -0.0297 | 5.0985
13 | 0.7314 | 0.15212 | -0.0343 | 4.808
13.5 | 0.742 | 0.16154 | -0.0388 | 4.5933
14 | 0.7499 | 0.17217 | -0.0439 | 4.3556
14.5 | 0.7616 | 0.18227 | -0.0488 | 4.1784
15 | 0.7737 | 0.19313 | -0.0541 | 4.0061
15.5 | 0.7892 | 0.20313 | -0.0592 | 3.8852
16 | 0.8066 | 0.21238 | -0.0641 | 3.7979
16.5 | 0.826 | 0.22095 | -0.0688 | 3.7384
17 | 0.8459 | 0.22944 | -0.0737 | 3.6868
17.5 | 0.865 | 0.23923 | -0.0791 | 3.6158
18 | 0.8843 | 0.24966 | -0.0847 | 3.542
18.5 | 0.9047 | 0.25949 | -0.0901 | 3.4865
19 | 0.9257 | 0.26903 | -0.0956 | 3.4409
19.5 | 0.9468 | 0.27835 | -0.1011 | 3.4015
20 | 0.9682 | 0.28758 | -0.1066 | 3.3667

## 113. Re 12M Mach 0.00 (1)
BIGFOIL.COM POLAR EXPORT
n63010a
NACA63A010 |  |  |  | Cl Max: | 0.955 | at alpha= | 10.5 | deg
JavaFoil+Calcfoil stall+Eppler ext transition |  |  |  | L/D Max: | 103.979 | at alpha= | 8.5 | deg
Re: | 12000000 |  |  | Cd Min: | 0.00476 | at alpha= | 0.5 | deg
Mach: | 0 |  |  | Cl=0 at alpha= | 0 | deg
|  |  |  | @ Cl=0.1, Cd= | 0.0048573
|  |  |  | @ Cl=0.4, Cd= | 0.0062874
|  |  |  | @ Cl=0.6, Cd= | 0.10171
alpha (deg) | Cl | Cd | Cm | Cl/Cd
-15.5 | -0.596 | 0.10171 | 0.015 | -5.863
-15 | -0.626 | 0.09383 | 0.015 | -6.672
-14.5 | -0.659 | 0.08342 | 0.015 | -7.895
-14 | -0.694 | 0.07192 | 0.016 | -9.645
-13.5 | -0.798 | 0.02539 | 0.02 | -31.436
-13 | -0.864 | 0.01472 | 0.02 | -58.72
-12.5 | -0.902 | 0.01253 | 0.02 | -71.984
-12 | -0.921 | 0.01185 | 0.019 | -77.719
-11.5 | -0.935 | 0.01144 | 0.019 | -81.75
-11 | -0.944 | 0.01073 | 0.018 | -87.958
-10.5 | -0.946 | 0.01015 | 0.017 | -93.179
-10 | -0.942 | 0.00973 | 0.016 | -96.765
-9.5 | -0.923 | 0.00926 | 0.015 | -99.739
-9 | -0.898 | 0.0089 | 0.015 | -100.857
-8.5 | -0.868 | 0.0085 | 0.014 | -102.138
-8 | -0.834 | 0.00827 | 0.013 | -100.922
-7.5 | -0.797 | 0.00822 | 0.012 | -96.996
-7 | -0.757 | 0.00789 | 0.012 | -95.852
-6.5 | -0.713 | 0.00769 | 0.011 | -92.719
-6 | -0.667 | 0.00751 | 0.01 | -88.786
-5.5 | -0.618 | 0.00711 | 0.009 | -86.862
-5 | -0.567 | 0.00694 | 0.008 | -81.752
-4.5 | -0.514 | 0.00661 | 0.007 | -77.799
-4 | -0.46 | 0.0065 | 0.007 | -70.737
-3.5 | -0.405 | 0.00634 | 0.006 | -63.849
-3 | -0.348 | 0.00624 | 0.005 | -55.767
-2.5 | -0.291 | 0.00611 | 0.004 | -47.672
-2 | -0.233 | 0.00617 | 0.003 | -37.854
-1.5 | -0.175 | 0.00516 | 0.002 | -33.982
-1 | -0.117 | 0.00493 | 0.002 | -23.742
-0.5 | -0.059 | 0.00479 | 0.001 | -12.221
0 | 0 | 0.00483 | 0 | 0
0.5 | 0.059 | 0.00476 | -0.001 | 12.388
1 | 0.118 | 0.0049 | -0.002 | 24.068
1.5 | 0.177 | 0.00513 | -0.002 | 34.448
2 | 0.235 | 0.00613 | -0.003 | 38.36
2.5 | 0.293 | 0.00607 | -0.004 | 48.312
3 | 0.351 | 0.00621 | -0.005 | 56.528
3.5 | 0.408 | 0.0063 | -0.006 | 64.738
4 | 0.464 | 0.00646 | -0.007 | 71.74
4.5 | 0.518 | 0.00657 | -0.007 | 78.928
5 | 0.571 | 0.00689 | -0.008 | 82.965
5.5 | 0.623 | 0.00706 | -0.009 | 88.18
6 | 0.672 | 0.00745 | -0.01 | 90.162
6.5 | 0.719 | 0.00763 | -0.011 | 94.192
7 | 0.763 | 0.00783 | -0.012 | 97.411
7.5 | 0.804 | 0.00815 | -0.012 | 98.622
8 | 0.841 | 0.00819 | -0.013 | 102.695
8.5 | 0.875 | 0.00842 | -0.014 | 103.979
9 | 0.905 | 0.00881 | -0.015 | 102.724
9.5 | 0.931 | 0.00916 | -0.016 | 101.642
10 | 0.95 | 0.00963 | -0.016 | 98.677
10.5 | 0.955 | 0.01004 | -0.017 | 95.073
11 | 0.952 | 0.0106 | -0.018 | 89.821
11.5 | 0.944 | 0.0113 | -0.019 | 83.525
12 | 0.93 | 0.0117 | -0.019 | 79.494
12.5 | 0.911 | 0.01236 | -0.02 | 73.708
13 | 0.864 | 0.01472 | -0.02 | 58.72
13.5 | 0.798 | 0.02539 | -0.02 | 31.436
14 | 0.694 | 0.07192 | -0.016 | 9.645
14.5 | 0.659 | 0.08342 | -0.015 | 7.895
15 | 0.626 | 0.09383 | -0.015 | 6.672
15.5 | 0.596 | 0.10171 | -0.014 | 5.863

## 114. Re 12M Mach 0.00 (2)
BIGFOIL.COM POLAR EXPORT
n63010a
NACA63A010 |  |  |  | Cl Max: | 1.7818 | at alpha= | 19 | deg
XFOIL ncrit=9 |  |  |  | L/D Max: | 123.869 | at alpha= | 9 | deg
Re: | 12000000 |  |  | Cd Min: | 0.04381 | at alpha= | -20 | deg
Mach: | 0 |  |  | Cl=0 at alpha= | 0 | deg
|  |  |  | @ Cl=0.1, Cd= | 0.0043129
|  |  |  | @ Cl=0.4, Cd= | 0.0055618
|  |  |  | @ Cl=0.6, Cd= | 0.0062184
alpha (deg) | Cl | Cd | Cm | Cl/Cd
-20 | -1.7539 | 0.04381 | -0.0226 | -40.0342
-19.5 | -1.7748 | 0.03623 | -0.0238 | -48.987
-19 | -1.7782 | 0.03119 | -0.0234 | -57.0119
-18.5 | -1.777 | 0.02714 | -0.0217 | -65.4753
-18 | -1.7677 | 0.02427 | -0.0191 | -72.8348
-17.5 | -1.7541 | 0.02212 | -0.0156 | -79.2993
-17 | -1.7354 | 0.02053 | -0.0115 | -84.53
-16.5 | -1.705 | 0.01922 | -0.0088 | -88.7097
-16 | -1.6684 | 0.01804 | -0.007 | -92.4834
-15.5 | -1.6286 | 0.01698 | -0.0055 | -95.9128
-15 | -1.5865 | 0.016 | -0.0042 | -99.1562
-14.5 | -1.5425 | 0.01509 | -0.0032 | -102.22
-13.5 | -1.4504 | 0.01343 | -0.0015 | -107.997
-13 | -1.4043 | 0.01246 | -0.0005 | -112.7047
-12.5 | -1.3564 | 0.01166 | 0.0002 | -116.3293
-12 | -1.307 | 0.011 | 0.0007 | -118.8182
-11.5 | -1.2565 | 0.01046 | 0.0011 | -120.1243
-11 | -1.2054 | 0.00997 | 0.0015 | -120.9027
-9.5 | -1.0455 | 0.00851 | 0.0015 | -122.8555
-9 | -0.9859 | 0.00797 | 0.0001 | -123.7014
-8.5 | -0.935 | 0.00763 | 0.0009 | -122.5426
-8 | -0.8826 | 0.00741 | 0.0013 | -119.1093
-7.5 | -0.8286 | 0.00722 | 0.0014 | -114.7645
-7 | -0.774 | 0.00702 | 0.0013 | -110.2564
-6.5 | -0.7193 | 0.00678 | 0.0013 | -106.0914
-6 | -0.6643 | 0.00649 | 0.0013 | -102.3575
-5.5 | -0.6091 | 0.00624 | 0.0012 | -97.6122
-5 | -0.5534 | 0.00606 | 0.001 | -91.3201
-4.5 | -0.4973 | 0.0059 | 0.0008 | -84.2881
-4 | -0.4415 | 0.00571 | 0.0006 | -77.3205
-3.5 | -0.3856 | 0.00551 | 0.0005 | -69.9819
-3 | -0.3295 | 0.00533 | 0.0003 | -61.8199
-2.5 | -0.2736 | 0.00515 | 0.0001 | -53.1262
-2 | -0.2182 | 0.00494 | 0 | -44.17
-1.5 | -0.1634 | 0.00464 | 0 | -35.2155
-1 | -0.1088 | 0.00436 | 0 | -24.9541
-0.5 | -0.0542 | 0.00413 | 0 | -13.1235
0 | 0 | 0.00392 | 0 | 0
0.5 | 0.0542 | 0.00412 | 0.0001 | 13.1553
1 | 0.1088 | 0.00435 | 0.0001 | 25.0115
1.5 | 0.1634 | 0.00464 | 0 | 35.2155
2 | 0.2182 | 0.00494 | 0 | 44.17
2.5 | 0.2736 | 0.00515 | -0.0001 | 53.1262
3 | 0.3295 | 0.00533 | -0.0003 | 61.8199
3.5 | 0.3855 | 0.00551 | -0.0005 | 69.9637
4 | 0.4415 | 0.00571 | -0.0006 | 77.3205
4.5 | 0.4974 | 0.0059 | -0.0008 | 84.3051
5 | 0.5534 | 0.00606 | -0.001 | 91.3201
5.5 | 0.6093 | 0.00625 | -0.0012 | 97.488
6 | 0.6646 | 0.00649 | -0.0013 | 102.4037
6.5 | 0.7197 | 0.00677 | -0.0014 | 106.3072
7 | 0.7745 | 0.00702 | -0.0014 | 110.3276
7.5 | 0.8291 | 0.00722 | -0.0015 | 114.8338
8 | 0.883 | 0.00741 | -0.0014 | 119.1633
8.5 | 0.9355 | 0.00764 | -0.001 | 122.4476
9 | 0.986 | 0.00796 | -0.0001 | 123.8693
9.5 | 1.0455 | 0.00851 | -0.0015 | 122.8555
10 | 1.1034 | 0.00905 | -0.0025 | 121.9227
10.5 | 1.1543 | 0.00949 | -0.002 | 121.6333
11 | 1.2055 | 0.00996 | -0.0015 | 121.0341
11.5 | 1.2566 | 0.01046 | -0.0012 | 120.1338
12 | 1.3073 | 0.01101 | -0.0008 | 118.7375
12.5 | 1.3568 | 0.01167 | -0.0003 | 116.2639
13 | 1.4047 | 0.01248 | 0.0004 | 112.5561
13.5 | 1.4509 | 0.01345 | 0.0013 | 107.8736
14.5 | 1.5432 | 0.0151 | 0.003 | 102.1987
15 | 1.5873 | 0.01601 | 0.004 | 99.1443
15.5 | 1.6295 | 0.01698 | 0.0053 | 95.9658
16 | 1.6694 | 0.01805 | 0.0068 | 92.4875
16.5 | 1.7061 | 0.01922 | 0.0086 | 88.7669
17 | 1.7368 | 0.02054 | 0.0112 | 84.557
17.5 | 1.7558 | 0.02212 | 0.0152 | 79.3761
18 | 1.7702 | 0.02422 | 0.0187 | 73.0884
18.5 | 1.7785 | 0.02718 | 0.0214 | 65.4341
19 | 1.7818 | 0.03104 | 0.023 | 57.4034
19.5 | 1.776 | 0.03634 | 0.0234 | 48.8718
20 | 1.761 | 0.04325 | 0.0223 | 40.7168

## 115. Re 12M Mach 0.10 (1)
BIGFOIL.COM POLAR EXPORT
n63010a
NACA63A010 |  |  |  | Cl Max: | 0.945 | at alpha= | 10.5 | deg
JavaFoil+Calcfoil stall+Eppler ext transition |  |  |  | L/D Max: | 102.947 | at alpha= | 8.5 | deg
Re: | 12000000 |  |  | Cd Min: | 0.00475 | at alpha= | 0 | deg
Mach: | 0.1 |  |  | Cl=0 at alpha= | 0 | deg
|  |  |  | @ Cl=0.1, Cd= | 0.0049003
|  |  |  | @ Cl=0.4, Cd= | 0.006243
|  |  |  | @ Cl=0.6, Cd= | 0.10521
alpha (deg) | Cl | Cd | Cm | Cl/Cd
-15.5 | -0.549 | 0.10521 | 0.014 | -5.217
-15 | -0.581 | 0.09765 | 0.014 | -5.952
-14.5 | -0.615 | 0.08935 | 0.014 | -6.879
-14 | -0.645 | 0.08408 | 0.014 | -7.677
-13.5 | -0.694 | 0.06347 | 0.016 | -10.936
-13 | -0.81 | 0.01973 | 0.02 | -41.038
-12.5 | -0.868 | 0.01346 | 0.02 | -64.518
-12 | -0.899 | 0.01205 | 0.019 | -74.589
-11.5 | -0.918 | 0.01164 | 0.019 | -78.883
-11 | -0.931 | 0.01087 | 0.018 | -85.631
-10.5 | -0.937 | 0.01028 | 0.017 | -91.135
-10 | -0.936 | 0.00985 | 0.016 | -95.027
-9.5 | -0.919 | 0.00937 | 0.016 | -98.158
-9 | -0.895 | 0.009 | 0.015 | -99.44
-8.5 | -0.867 | 0.00857 | 0.014 | -101.113
-8 | -0.835 | 0.00825 | 0.013 | -101.144
-7.5 | -0.798 | 0.00829 | 0.012 | -96.33
-7 | -0.758 | 0.00798 | 0.012 | -94.963
-6.5 | -0.715 | 0.00777 | 0.011 | -91.989
-6 | -0.669 | 0.00747 | 0.01 | -89.585
-5.5 | -0.62 | 0.00719 | 0.009 | -86.305
-5 | -0.569 | 0.007 | 0.008 | -81.283
-4.5 | -0.517 | 0.00681 | 0.007 | -75.86
-4 | -0.462 | 0.0067 | 0.007 | -68.941
-3.5 | -0.407 | 0.00629 | 0.006 | -64.606
-3 | -0.35 | 0.00625 | 0.005 | -56.022
-2.5 | -0.293 | 0.00616 | 0.004 | -47.463
-2 | -0.235 | 0.00613 | 0.003 | -38.289
-1.5 | -0.176 | 0.00513 | 0.003 | -34.364
-1 | -0.118 | 0.00497 | 0.002 | -23.661
-0.5 | -0.059 | 0.00484 | 0.001 | -12.162
0 | 0 | 0.00475 | 0 | 0
0.5 | 0.059 | 0.00481 | -0.001 | 12.33
1 | 0.118 | 0.00494 | -0.002 | 23.989
1.5 | 0.177 | 0.0051 | -0.003 | 34.836
2 | 0.236 | 0.00609 | -0.003 | 38.803
2.5 | 0.295 | 0.00613 | -0.004 | 48.106
3 | 0.353 | 0.00621 | -0.005 | 56.795
3.5 | 0.41 | 0.00625 | -0.006 | 65.508
4 | 0.466 | 0.00666 | -0.007 | 69.928
4.5 | 0.521 | 0.00676 | -0.007 | 76.972
5 | 0.574 | 0.00696 | -0.008 | 82.498
5.5 | 0.625 | 0.00713 | -0.009 | 87.623
6 | 0.674 | 0.00741 | -0.01 | 90.977
6.5 | 0.721 | 0.00771 | -0.011 | 93.458
7 | 0.764 | 0.00792 | -0.012 | 96.517
7.5 | 0.805 | 0.00822 | -0.012 | 97.956
8 | 0.841 | 0.00818 | -0.013 | 102.922
8.5 | 0.874 | 0.00849 | -0.014 | 102.947
9 | 0.903 | 0.00891 | -0.015 | 101.29
9.5 | 0.927 | 0.00927 | -0.016 | 100.039
10 | 0.944 | 0.00974 | -0.016 | 96.912
10.5 | 0.945 | 0.01016 | -0.017 | 92.994
11 | 0.939 | 0.01074 | -0.018 | 87.451
11.5 | 0.927 | 0.01149 | -0.019 | 80.614
12 | 0.908 | 0.0119 | -0.02 | 76.31
12.5 | 0.868 | 0.01346 | -0.02 | 64.518
13 | 0.81 | 0.01973 | -0.02 | 41.038
13.5 | 0.694 | 0.06347 | -0.016 | 10.936
14 | 0.645 | 0.08408 | -0.014 | 7.677
14.5 | 0.615 | 0.08935 | -0.014 | 6.879
15 | 0.581 | 0.09765 | -0.014 | 5.952
15.5 | 0.549 | 0.10521 | -0.014 | 5.217

## 116. Re 12M Mach 0.10 (2)
BIGFOIL.COM POLAR EXPORT
n63010a
NACA63A010 |  |  |  | Cl Max: | 1.7355 | at alpha= | 18 | deg
XFOIL ncrit=9 |  |  |  | L/D Max: | 122.946 | at alpha= | 9 | deg
Re: | 12000000 |  |  | Cd Min: | 0.06199 | at alpha= | -20 | deg
Mach: | 0.1 |  |  | Cl=0 at alpha= | 0 | deg
|  |  |  | @ Cl=0.1, Cd= | 0.0043106
|  |  |  | @ Cl=0.4, Cd= | 0.0055712
|  |  |  | @ Cl=0.6, Cd= | 0.0062274
alpha (deg) | Cl | Cd | Cm | Cl/Cd
-20 | -1.6472 | 0.06199 | -0.0179 | -26.572
-19.5 | -1.6913 | 0.04959 | -0.0236 | -34.1057
-19 | -1.7134 | 0.04114 | -0.0261 | -41.648
-18.5 | -1.7282 | 0.03433 | -0.0268 | -50.3408
-18 | -1.732 | 0.02935 | -0.0258 | -59.0119
-17.5 | -1.7301 | 0.02558 | -0.0232 | -67.6349
-17 | -1.7222 | 0.02283 | -0.0192 | -75.4358
-16.5 | -1.7072 | 0.02089 | -0.0145 | -81.7233
-16 | -1.6772 | 0.01933 | -0.0115 | -86.7667
-15.5 | -1.6401 | 0.018 | -0.0093 | -91.1167
-15 | -1.5991 | 0.01684 | -0.0076 | -94.9584
-14.5 | -1.5554 | 0.0158 | -0.0061 | -98.443
-14 | -1.5099 | 0.01484 | -0.0049 | -101.7453
-13.5 | -1.4629 | 0.01396 | -0.0038 | -104.7923
-13 | -1.415 | 0.01309 | -0.0028 | -108.0978
-12.5 | -1.3673 | 0.01213 | -0.0018 | -112.7205
-12 | -1.3181 | 0.01132 | -0.0009 | -116.4399
-11.5 | -1.2672 | 0.01068 | -0.0003 | -118.6517
-11 | -1.2155 | 0.01014 | 0.0003 | -119.8718
-10.5 | -1.1636 | 0.00965 | 0.0009 | -120.5803
-9.5 | -1.0536 | 0.00868 | 0.0007 | -121.3825
-9 | -0.9932 | 0.00808 | -0.0006 | -122.9208
-8.5 | -0.9419 | 0.00771 | 0.0003 | -122.166
-8 | -0.889 | 0.00747 | 0.0008 | -119.0094
-7.5 | -0.8345 | 0.00726 | 0.001 | -114.9449
-7 | -0.7794 | 0.00706 | 0.001 | -110.3966
-6.5 | -0.724 | 0.00682 | 0.001 | -106.1584
-6 | -0.6686 | 0.00652 | 0.0011 | -102.546
-5.5 | -0.613 | 0.00627 | 0.001 | -97.7671
-5 | -0.5568 | 0.00607 | 0.0009 | -91.7298
-4.5 | -0.5004 | 0.00591 | 0.0007 | -84.6701
-4 | -0.4441 | 0.00572 | 0.0006 | -77.6399
-3.5 | -0.3878 | 0.00553 | 0.0004 | -70.1266
-3 | -0.3314 | 0.00534 | 0.0002 | -62.0599
-2.5 | -0.2752 | 0.00516 | 0.0001 | -53.3333
-2 | -0.2194 | 0.00495 | 0 | -44.3232
-1.5 | -0.1643 | 0.00465 | 0 | -35.3333
-1 | -0.1094 | 0.00436 | 0 | -25.0917
-0.5 | -0.0545 | 0.00413 | -0.0001 | -13.1961
0 | 0 | 0.00392 | 0 | 0
0.5 | 0.0545 | 0.00412 | 0.0001 | 13.2282
1 | 0.1094 | 0.00435 | 0.0001 | 25.1494
1.5 | 0.1643 | 0.00465 | 0.0001 | 35.3333
2 | 0.2194 | 0.00495 | 0 | 44.3232
2.5 | 0.2751 | 0.00516 | -0.0001 | 53.314
3 | 0.3314 | 0.00534 | -0.0002 | 62.0599
3.5 | 0.3878 | 0.00553 | -0.0004 | 70.1266
4 | 0.4441 | 0.00572 | -0.0006 | 77.6399
5.5 | 0.6131 | 0.00627 | -0.0011 | 97.7831
6 | 0.669 | 0.00652 | -0.0011 | 102.6074
6.5 | 0.7245 | 0.00682 | -0.0011 | 106.2317
7 | 0.7798 | 0.00706 | -0.0011 | 110.4533
7.5 | 0.8349 | 0.00727 | -0.0011 | 114.8418
8 | 0.8894 | 0.00747 | -0.0009 | 119.0629
8.5 | 0.9424 | 0.00771 | -0.0004 | 122.2309
9 | 0.9934 | 0.00808 | 0.0005 | 122.9455
9.5 | 1.0536 | 0.00868 | -0.0007 | 121.3825
10.5 | 1.1637 | 0.00964 | -0.0009 | 120.7158
11 | 1.2156 | 0.01014 | -0.0003 | 119.8817
11.5 | 1.2674 | 0.01068 | 0.0002 | 118.6704
12 | 1.3184 | 0.01132 | 0.0008 | 116.4664
12.5 | 1.3677 | 0.01213 | 0.0017 | 112.7535
13 | 1.4154 | 0.01311 | 0.0027 | 107.9634
14 | 1.5106 | 0.01485 | 0.0047 | 101.7239
14.5 | 1.5562 | 0.01581 | 0.006 | 98.4314
15 | 1.5999 | 0.01685 | 0.0074 | 94.9496
15.5 | 1.641 | 0.01801 | 0.0092 | 91.116
16 | 1.6783 | 0.01934 | 0.0113 | 86.7787
16.5 | 1.7084 | 0.0209 | 0.0143 | 81.7416
17 | 1.7239 | 0.02283 | 0.0189 | 75.5103
17.5 | 1.7325 | 0.02553 | 0.0228 | 67.8613
18 | 1.7355 | 0.0292 | 0.0254 | 59.4349
18.5 | 1.7297 | 0.03438 | 0.0265 | 50.3112
19 | 1.7173 | 0.04094 | 0.0258 | 41.9468
19.5 | 1.6909 | 0.04994 | 0.023 | 33.8586
20 | 1.6523 | 0.06161 | 0.0177 | 26.8187

## 117. Re 12M Mach 0.25 (1)
BIGFOIL.COM POLAR EXPORT
n63010a
NACA63A010 |  |  |  | Cl Max: | 0.889 | at alpha= | 9.5 | deg
JavaFoil+Calcfoil stall+Eppler ext transition |  |  |  | L/D Max: | 101.492 | at alpha= | 7.5 | deg
Re: | 12000000 |  |  | Cd Min: | 0.00476 | at alpha= | 0 | deg
Mach: | 0.25 |  |  | Cl=0 at alpha= | 0 | deg
|  |  |  | @ Cl=0.1, Cd= | 0.0048347
|  |  |  | @ Cl=0.4, Cd= | 0.10519
|  |  |  | @ Cl=0.6, Cd= | 0.10519
alpha (deg) | Cl | Cd | Cm | Cl/Cd
-14.5 | -0.226 | 0.10324 | 0.013 | -2.19
-14 | -0.311 | 0.10032 | 0.012 | -3.105
-13.5 | -0.386 | 0.09452 | 0.011 | -4.086
-13 | -0.456 | 0.08583 | 0.012 | -5.313
-12.5 | -0.522 | 0.07666 | 0.012 | -6.812
-12 | -0.607 | 0.05081 | 0.015 | -11.944
-11.5 | -0.759 | 0.01337 | 0.019 | -56.748
-11 | -0.815 | 0.01128 | 0.018 | -72.264
-10.5 | -0.854 | 0.01096 | 0.018 | -77.909
-10 | -0.88 | 0.01036 | 0.017 | -84.905
-9.5 | -0.881 | 0.0098 | 0.016 | -89.906
-9 | -0.871 | 0.00895 | 0.015 | -97.276
-8.5 | -0.853 | 0.00891 | 0.014 | -95.777
-8 | -0.83 | 0.00849 | 0.014 | -97.654
-7.5 | -0.8 | 0.00802 | 0.013 | -99.722
-7 | -0.764 | 0.00821 | 0.012 | -93.143
-6.5 | -0.724 | 0.00772 | 0.011 | -93.815
-6 | -0.68 | 0.00764 | 0.01 | -89.087
-5.5 | -0.633 | 0.00732 | 0.009 | -86.494
-5 | -0.582 | 0.00711 | 0.009 | -81.874
-4.5 | -0.529 | 0.0069 | 0.008 | -76.675
-4 | -0.474 | 0.00676 | 0.007 | -70.053
-3.5 | -0.417 | 0.00656 | 0.006 | -63.56
-3 | -0.359 | 0.00628 | 0.005 | -57.185
-2.5 | -0.3 | 0.00612 | 0.004 | -49.072
-2 | -0.241 | 0.00623 | 0.003 | -38.671
-1.5 | -0.181 | 0.00515 | 0.003 | -35.149
-1 | -0.121 | 0.0049 | 0.002 | -24.668
-0.5 | -0.06 | 0.00482 | 0.001 | -12.529
0 | 0 | 0.00476 | 0 | 0
0.5 | 0.061 | 0.00479 | -0.001 | 12.715
1 | 0.122 | 0.00486 | -0.002 | 25.037
1.5 | 0.182 | 0.00511 | -0.003 | 35.671
2 | 0.243 | 0.00619 | -0.003 | 39.226
2.5 | 0.303 | 0.00608 | -0.004 | 49.783
3 | 0.362 | 0.00624 | -0.005 | 58.024
3.5 | 0.42 | 0.00652 | -0.006 | 64.51
4 | 0.478 | 0.00672 | -0.007 | 71.116
4.5 | 0.533 | 0.00691 | -0.008 | 77.155
5 | 0.587 | 0.00706 | -0.009 | 83.167
5.5 | 0.638 | 0.00726 | -0.009 | 87.88
6 | 0.686 | 0.00758 | -0.01 | 90.543
6.5 | 0.731 | 0.00766 | -0.011 | 95.405
7 | 0.771 | 0.00814 | -0.012 | 94.733
7.5 | 0.807 | 0.00795 | -0.013 | 101.492
8 | 0.837 | 0.00841 | -0.014 | 99.442
8.5 | 0.861 | 0.00882 | -0.014 | 97.575
9 | 0.879 | 0.00886 | -0.015 | 99.152
9.5 | 0.889 | 0.0097 | -0.016 | 91.679
10 | 0.888 | 0.01025 | -0.017 | 86.632
10.5 | 0.862 | 0.01083 | -0.018 | 79.542
11 | 0.823 | 0.01114 | -0.018 | 73.862
11.5 | 0.759 | 0.01337 | -0.019 | 56.748
12 | 0.607 | 0.05081 | -0.015 | 11.944
12.5 | 0.522 | 0.07666 | -0.012 | 6.812
13 | 0.456 | 0.08583 | -0.012 | 5.313
13.5 | 0.386 | 0.09452 | -0.011 | 4.086
14 | 0.311 | 0.10032 | -0.012 | 3.105
14.5 | 0.226 | 0.10519 | -0.012 | 2.148

## 118. Re 12M Mach 0.25 (2)
BIGFOIL.COM POLAR EXPORT
n63010a
NACA63A010 |  |  |  | Cl Max: | 1.4697 | at alpha= | 13.5 | deg
XFOIL ncrit=9 |  |  |  | L/D Max: | 118.885 | at alpha= | 8.5 | deg
Re: | 12000000 |  |  | Cd Min: | 0.22016 | at alpha= | 18.5 | deg
Mach: | 0.25 |  |  | Cl=0 at alpha= | 0 | deg
|  |  |  | @ Cl=0.1, Cd= | 0.0042914
|  |  |  | @ Cl=0.4, Cd= | 0.0055897
|  |  |  | @ Cl=0.6, Cd= | 0.006262
alpha (deg) | Cl | Cd | Cm | Cl/Cd
-18.5 | -0.865 | 0.2198 | 0.0712 | -3.9354
-18 | -0.9136 | 0.18888 | 0.0553 | -4.8369
-17.5 | -1.0648 | 0.14192 | 0.0267 | -7.5028
-17 | -1.2141 | 0.10638 | 0.0054 | -11.4129
-16.5 | -1.2716 | 0.08698 | -0.005 | -14.6195
-16 | -1.3105 | 0.07084 | -0.0155 | -18.4994
-15.5 | -1.3469 | 0.05691 | -0.0249 | -23.6672
-15 | -1.3835 | 0.04497 | -0.0319 | -30.765
-14.5 | -1.4185 | 0.03544 | -0.0346 | -40.0254
-14 | -1.4505 | 0.02842 | -0.0317 | -51.038
-13.5 | -1.4691 | 0.02334 | -0.0244 | -62.9434
-13 | -1.4539 | 0.01911 | -0.0193 | -76.0806
-12.5 | -1.4177 | 0.0164 | -0.0155 | -86.4451
-12 | -1.3709 | 0.01463 | -0.0127 | -93.7047
-11.5 | -1.3218 | 0.01303 | -0.0102 | -101.4428
-11 | -1.2705 | 0.01168 | -0.0079 | -108.7757
-10.5 | -1.2158 | 0.01079 | -0.0062 | -112.6784
-10 | -1.1604 | 0.01007 | -0.0046 | -115.2334
-9.5 | -1.1009 | 0.00945 | -0.0039 | -116.4974
-9 | -1.0346 | 0.00889 | -0.0048 | -116.378
-8.5 | -0.9805 | 0.00825 | -0.0032 | -118.8485
-8 | -0.925 | 0.00784 | -0.002 | -117.9847
-7.5 | -0.8675 | 0.00753 | -0.0013 | -115.2058
-7 | -0.8092 | 0.00727 | -0.0008 | -111.3067
-6.5 | -0.7507 | 0.00703 | -0.0005 | -106.7852
-6 | -0.6927 | 0.0067 | -0.0002 | -103.3881
-5.5 | -0.6345 | 0.0064 | 0.0001 | -99.1406
-5 | -0.576 | 0.00616 | 0.0002 | -93.5065
-4 | -0.4586 | 0.0058 | 0.0001 | -79.069
-3.5 | -0.4001 | 0.00559 | 0.0001 | -71.5742
-3 | -0.3418 | 0.0054 | 0 | -63.2963
-2.5 | -0.2836 | 0.00521 | -0.0001 | -54.4338
-2 | -0.226 | 0.00498 | -0.0002 | -45.3815
-1.5 | -0.1693 | 0.00466 | -0.0001 | -36.3305
-1 | -0.1127 | 0.00436 | -0.0001 | -25.8486
-0.5 | -0.0562 | 0.00411 | -0.0001 | -13.674
0 | 0 | 0.00391 | 0 | 0
0.5 | 0.0563 | 0.00409 | 0.0001 | 13.7653
1 | 0.1127 | 0.00435 | 0.0001 | 25.908
1.5 | 0.1692 | 0.00467 | 0.0001 | 36.2313
2 | 0.226 | 0.00498 | 0.0002 | 45.3815
2.5 | 0.2836 | 0.00521 | 0.0001 | 54.4338
3 | 0.3418 | 0.0054 | 0 | 63.2963
3.5 | 0.4001 | 0.00559 | -0.0001 | 71.5742
4 | 0.4586 | 0.0058 | -0.0001 | 79.069
5 | 0.5761 | 0.00616 | -0.0002 | 93.5227
5.5 | 0.6347 | 0.00641 | -0.0001 | 99.0172
6 | 0.693 | 0.0067 | 0.0001 | 103.4328
6.5 | 0.7512 | 0.00702 | 0.0004 | 107.0085
7 | 0.8096 | 0.00727 | 0.0007 | 111.3618
7.5 | 0.8678 | 0.00754 | 0.0012 | 115.0928
8 | 0.9253 | 0.00784 | 0.0019 | 118.023
8.5 | 0.9808 | 0.00825 | 0.0031 | 118.8848
9 | 1.0348 | 0.00888 | 0.0048 | 116.5315
9.5 | 1.1009 | 0.00945 | 0.0039 | 116.4974
10 | 1.1605 | 0.01007 | 0.0045 | 115.2433
10.5 | 1.216 | 0.01079 | 0.0061 | 112.6969
11 | 1.2707 | 0.01169 | 0.0079 | 108.6997
11.5 | 1.3222 | 0.01304 | 0.0101 | 101.3957
12 | 1.3713 | 0.01464 | 0.0126 | 93.668
12.5 | 1.4183 | 0.01641 | 0.0154 | 86.429
13 | 1.4544 | 0.01915 | 0.0191 | 75.9478
13.5 | 1.4697 | 0.02339 | 0.0243 | 62.8345
14 | 1.4511 | 0.02848 | 0.0315 | 50.9515
14.5 | 1.4194 | 0.03553 | 0.0343 | 39.9493
15 | 1.3835 | 0.04521 | 0.0314 | 30.6016
15.5 | 1.3476 | 0.05713 | 0.0244 | 23.5883
16 | 1.3119 | 0.07102 | 0.015 | 18.4723
16.5 | 1.2741 | 0.08702 | 0.0046 | 14.6415
17 | 1.2137 | 0.10692 | -0.0061 | 11.3515
17.5 | 1.0647 | 0.14249 | -0.0274 | 7.4721
18 | 0.8935 | 0.19633 | -0.0596 | 4.551
18.5 | 0.8665 | 0.22016 | -0.0716 | 3.9358

## 119. Re 12M Mach 0.50 (1)
BIGFOIL.COM POLAR EXPORT
n63010a
NACA63A010 |  |  |  | Cl Max: | 1.086 | at alpha= | 20 | deg
JavaFoil+Calcfoil stall+Eppler ext transition |  |  |  | L/D Max: | 82.357 | at alpha= | 5.5 | deg
Re: | 12000000 |  |  | Cd Min: | 0.00487 | at alpha= | 0.5 | deg
Mach: | 0.5 |  |  | Cl=0 at alpha= | 0 | deg
|  |  |  | @ Cl=0.1, Cd= | 0.0049359
|  |  |  | @ Cl=0.4, Cd= | 0.0067802
|  |  |  | @ Cl=0.6, Cd= | 0.0075755
alpha (deg) | Cl | Cd | Cm | Cl/Cd
-20 | -1.087 | 0.1475 | 0.023 | -7.372
-19.5 | -1.057 | 0.14583 | 0.022 | -7.25
-19 | -1.028 | 0.14454 | 0.021 | -7.113
-18.5 | -1 | 0.14078 | 0.02 | -7.103
-18 | -0.973 | 0.13265 | 0.02 | -7.335
-17.5 | -0.949 | 0.13683 | 0.02 | -6.934
-17 | -0.925 | 0.12438 | 0.019 | -7.438
-16.5 | -0.894 | 0.12777 | 0.018 | -6.995
-16 | -0.872 | 0.11253 | 0.018 | -7.75
-15.5 | -0.844 | 0.10861 | 0.017 | -7.767
-15 | -0.815 | 0.10581 | 0.016 | -7.7
-14.5 | -0.787 | 0.10096 | 0.016 | -7.797
-14 | -0.759 | 0.09767 | 0.015 | -7.768
-13.5 | -0.731 | 0.09404 | 0.014 | -7.777
-13 | -0.705 | 0.09066 | 0.013 | -7.773
-12.5 | -0.679 | 0.08717 | 0.013 | -7.785
-12 | -0.652 | 0.08125 | 0.013 | -8.031
-11.5 | -0.628 | 0.07338 | 0.013 | -8.555
-11 | -0.603 | 0.06667 | 0.013 | -9.047
-10.5 | -0.655 | 0.02223 | 0.018 | -29.455
-10 | -0.657 | 0.0137 | 0.018 | -47.951
-9.5 | -0.516 | 0.06122 | 0.009 | -8.432
-9 | -0.588 | 0.01349 | 0.017 | -43.582
-8.5 | -0.567 | 0.01147 | 0.016 | -49.473
-8 | -0.534 | 0.01084 | 0.015 | -49.286
-7.5 | -0.501 | 0.01002 | 0.014 | -50.068
-7 | -0.468 | 0.00943 | 0.013 | -49.681
-6.5 | -0.435 | 0.00899 | 0.012 | -48.429
-6 | -0.659 | 0.00857 | 0.011 | -76.928
-5.5 | -0.656 | 0.00771 | 0.01 | -84.979
-5 | -0.623 | 0.00766 | 0.01 | -81.343
-4.5 | -0.576 | 0.00747 | 0.009 | -77.198
-4 | -0.522 | 0.0072 | 0.008 | -72.484
-3.5 | -0.462 | 0.00697 | 0.007 | -66.344
-3 | -0.4 | 0.00685 | 0.006 | -58.347
-2.5 | -0.335 | 0.00641 | 0.005 | -52.258
-2 | -0.269 | 0.0065 | 0.004 | -41.365
-1.5 | -0.202 | 0.00621 | 0.003 | -32.565
-1 | -0.135 | 0.00505 | 0.002 | -26.75
-0.5 | -0.068 | 0.00491 | 0.001 | -13.764
0 | 0 | 0.00488 | 0 | 0
0.5 | 0.068 | 0.00487 | -0.001 | 13.97
1 | 0.136 | 0.00501 | -0.002 | 27.153
1.5 | 0.204 | 0.00617 | -0.003 | 33.029
2 | 0.271 | 0.00646 | -0.004 | 41.964
2.5 | 0.338 | 0.00637 | -0.005 | 53.02
3 | 0.403 | 0.0068 | -0.006 | 59.212
3.5 | 0.466 | 0.00698 | -0.007 | 66.722
4 | 0.526 | 0.00722 | -0.008 | 72.894
4.5 | 0.581 | 0.00743 | -0.009 | 78.203
5 | 0.628 | 0.00779 | -0.01 | 80.666
5.5 | 0.661 | 0.00803 | -0.01 | 82.357
6 | 0.665 | 0.00842 | -0.011 | 79.021
6.5 | 0.439 | 0.00892 | -0.012 | 49.241
7 | 0.473 | 0.00916 | -0.013 | 51.57
7.5 | 0.506 | 0.0102 | -0.014 | 49.621
8 | 0.54 | 0.01104 | -0.015 | 48.889
8.5 | 0.573 | 0.01136 | -0.016 | 50.412
9 | 0.588 | 0.01349 | -0.016 | 43.582
9.5 | 0.516 | 0.06122 | -0.009 | 8.432
10 | 0.654 | 0.0143 | -0.018 | 45.698
10.5 | 0.625 | 0.0337 | -0.017 | 18.555
11 | 0.604 | 0.06597 | -0.013 | 9.154
11.5 | 0.628 | 0.07311 | -0.012 | 8.586
12 | 0.652 | 0.08125 | -0.012 | 8.031
12.5 | 0.679 | 0.08762 | -0.013 | 7.749
13 | 0.705 | 0.08885 | -0.013 | 7.931
13.5 | 0.731 | 0.09343 | -0.014 | 7.829
14 | 0.759 | 0.09756 | -0.014 | 7.778
14.5 | 0.788 | 0.10011 | -0.016 | 7.868
15 | 0.815 | 0.10502 | -0.016 | 7.763
15.5 | 0.845 | 0.10685 | -0.017 | 7.906
16 | 0.873 | 0.11086 | -0.018 | 7.876
16.5 | 0.894 | 0.12921 | -0.018 | 6.918
17 | 0.926 | 0.1232 | -0.019 | 7.516
17.5 | 0.949 | 0.13679 | -0.019 | 6.936
18 | 0.973 | 0.13115 | -0.02 | 7.422
18.5 | 1 | 0.14071 | -0.02 | 7.106
19 | 1.028 | 0.1427 | -0.021 | 7.205
19.5 | 1.055 | 0.1492 | -0.022 | 7.073
20 | 1.086 | 0.14858 | -0.023 | 7.312

## 120. Re 12M Mach 0.50 (2)
BIGFOIL.COM POLAR EXPORT
n63010a
NACA63A010 |  |  |  | Cl Max: | 0.9685 | at alpha= | 20 | deg
XFOIL ncrit=9 |  |  |  | L/D Max: | 101.186 | at alpha= | 5.5 | deg
Re: | 12000000 |  |  | Cd Min: | 0.28753 | at alpha= | 20 | deg
Mach: | 0.5 |  |  | Cl=0 at alpha= | 0 | deg
|  |  |  | @ Cl=0.1, Cd= | 0.0042388
|  |  |  | @ Cl=0.4, Cd= | 0.0056807
|  |  |  | @ Cl=0.6, Cd= | 0.0063904
alpha (deg) | Cl | Cd | Cm | Cl/Cd
-20 | -0.9675 | 0.28666 | 0.1063 | -3.3751
-19.5 | -0.946 | 0.27776 | 0.1008 | -3.4058
-19 | -0.9248 | 0.26855 | 0.0953 | -3.4437
-18.5 | -0.9039 | 0.259 | 0.0898 | -3.49
-18 | -0.8838 | 0.24896 | 0.0843 | -3.55
-17.5 | -0.8649 | 0.23829 | 0.0787 | -3.6296
-17 | -0.8449 | 0.22932 | 0.0736 | -3.6844
-16.5 | -0.826 | 0.22012 | 0.0684 | -3.7525
-16 | -0.8067 | 0.21153 | 0.0636 | -3.8136
-15.5 | -0.7896 | 0.20224 | 0.0587 | -3.9043
-15 | -0.7744 | 0.19217 | 0.0536 | -4.0298
-14.5 | -0.7628 | 0.18127 | 0.0482 | -4.2081
-14 | -0.752 | 0.17095 | 0.0431 | -4.3989
-13.5 | -0.741 | 0.16144 | 0.0385 | -4.5899
-13 | -0.7359 | 0.15048 | 0.0333 | -4.8904
-12.5 | -0.7307 | 0.14043 | 0.0286 | -5.2033
-12 | -0.7302 | 0.12957 | 0.0236 | -5.6356
-11.5 | -0.7357 | 0.1182 | 0.0181 | -6.2242
-11 | -0.7449 | 0.10661 | 0.0124 | -6.9871
-10.5 | -0.7573 | 0.09475 | 0.0061 | -7.9926
-10 | -0.7722 | 0.0825 | -0.001 | -9.36
-9.5 | -0.785 | 0.06782 | -0.0117 | -11.5748
-9 | -0.8058 | 0.0537 | -0.0244 | -15.0056
-8.5 | -0.8364 | 0.04307 | -0.0318 | -19.4195
-8 | -0.8707 | 0.03535 | -0.0298 | -24.6308
-7.5 | -0.8883 | 0.02656 | -0.0253 | -33.445
-7 | -0.8823 | 0.01792 | -0.0199 | -49.2355
-6.5 | -0.8554 | 0.01095 | -0.0137 | -78.1187
-6 | -0.8004 | 0.00824 | -0.009 | -97.1359
-5.5 | -0.7332 | 0.00725 | -0.0062 | -101.131
-5 | -0.6637 | 0.00672 | -0.0044 | -98.7649
-4.5 | -0.594 | 0.00636 | -0.0032 | -93.3962
-4 | -0.5248 | 0.0061 | -0.0023 | -86.0328
-3.5 | -0.4563 | 0.00588 | -0.0017 | -77.602
-3 | -0.3885 | 0.00564 | -0.0013 | -68.883
-2.5 | -0.3215 | 0.00542 | -0.0011 | -59.3173
-2 | -0.2554 | 0.00515 | -0.0009 | -49.5922
-1.5 | -0.1911 | 0.00477 | -0.0006 | -40.0629
-1 | -0.1274 | 0.00438 | -0.0003 | -29.0868
-0.5 | -0.0642 | 0.00404 | -0.0001 | -15.8911
0 | 0 | 0.00388 | 0 | 0
0.5 | 0.0642 | 0.00403 | 0.0001 | 15.9305
1.5 | 0.1911 | 0.00477 | 0.0006 | 40.0629
2 | 0.2554 | 0.00514 | 0.0009 | 49.6887
2.5 | 0.3215 | 0.00542 | 0.0011 | 59.3173
3 | 0.3885 | 0.00564 | 0.0013 | 68.883
3.5 | 0.4563 | 0.00588 | 0.0017 | 77.602
4 | 0.5248 | 0.0061 | 0.0023 | 86.0328
4.5 | 0.5941 | 0.00636 | 0.0031 | 93.4119
5 | 0.664 | 0.00672 | 0.0044 | 98.8095
5.5 | 0.7336 | 0.00725 | 0.0061 | 101.1862
6 | 0.8008 | 0.00825 | 0.0089 | 97.0667
6.5 | 0.8556 | 0.01096 | 0.0136 | 78.0657
7 | 0.8825 | 0.01792 | 0.0198 | 49.2467
7.5 | 0.8884 | 0.02658 | 0.0252 | 33.4236
8 | 0.871 | 0.03539 | 0.0297 | 24.6115
8.5 | 0.8367 | 0.04312 | 0.0317 | 19.404
9 | 0.8064 | 0.05376 | 0.0242 | 15
9.5 | 0.7858 | 0.06793 | 0.0114 | 11.5678
10 | 0.7729 | 0.08261 | 0.0007 | 9.356
10.5 | 0.7582 | 0.09487 | -0.0064 | 7.992
11 | 0.7459 | 0.10671 | -0.0127 | 6.99
11.5 | 0.7364 | 0.11838 | -0.0185 | 6.2206
12 | 0.7312 | 0.12973 | -0.0239 | 5.6363
12.5 | 0.7317 | 0.14061 | -0.029 | 5.2038
13 | 0.7372 | 0.1506 | -0.0336 | 4.8951
13.5 | 0.7423 | 0.16159 | -0.0389 | 4.5937
14 | 0.7533 | 0.17114 | -0.0435 | 4.4017
14.5 | 0.7642 | 0.18141 | -0.0485 | 4.2126
15 | 0.7756 | 0.19241 | -0.0539 | 4.031
15.5 | 0.7908 | 0.20245 | -0.059 | 3.9061
16 | 0.8081 | 0.21165 | -0.0639 | 3.8181
16.5 | 0.8273 | 0.22027 | -0.0687 | 3.7558
17.5 | 0.866 | 0.23869 | -0.079 | 3.6281
18 | 0.8847 | 0.24959 | -0.0847 | 3.5446
18.5 | 0.905 | 0.25949 | -0.0902 | 3.4876
19 | 0.926 | 0.26909 | -0.0957 | 3.4412
19.5 | 0.9471 | 0.27837 | -0.1012 | 3.4023
20 | 0.9685 | 0.28753 | -0.1067 | 3.3683

## 121. Re 14M Mach 0.00 (1)
BIGFOIL.COM POLAR EXPORT
n63010a
NACA63A010 |  |  |  | Cl Max: | 0.955 | at alpha= | 10.5 | deg
JavaFoil+Calcfoil stall+Eppler ext transition |  |  |  | L/D Max: | 106.197 | at alpha= | 8.5 | deg
Re: | 14000000 |  |  | Cd Min: | 0.00481 | at alpha= | 0 | deg
Mach: | 0 |  |  | Cl=0 at alpha= | 0 | deg
|  |  |  | @ Cl=0.1, Cd= | 0.0049139
|  |  |  | @ Cl=0.4, Cd= | 0.0062103
|  |  |  | @ Cl=0.6, Cd= | 0.1
alpha (deg) | Cl | Cd | Cm | Cl/Cd
-15.5 | -0.597 | 0.1 | 0.015 | -5.972
-15 | -0.628 | 0.09164 | 0.015 | -6.849
-14.5 | -0.661 | 0.08152 | 0.016 | -8.103
-14 | -0.696 | 0.07012 | 0.016 | -9.92
-13.5 | -0.79 | 0.02818 | 0.02 | -28.04
-13 | -0.863 | 0.01486 | 0.02 | -58.063
-12.5 | -0.902 | 0.01269 | 0.02 | -71.087
-12 | -0.921 | 0.01153 | 0.019 | -79.885
-11.5 | -0.935 | 0.01094 | 0.019 | -85.511
-11 | -0.944 | 0.01013 | 0.018 | -93.204
-10.5 | -0.946 | 0.00992 | 0.017 | -95.38
-10 | -0.942 | 0.00947 | 0.016 | -99.502
-9.5 | -0.923 | 0.00906 | 0.015 | -101.876
-9 | -0.898 | 0.00872 | 0.015 | -102.99
-8.5 | -0.868 | 0.00832 | 0.014 | -104.317
-8 | -0.834 | 0.00839 | 0.013 | -99.448
-7.5 | -0.797 | 0.00807 | 0.012 | -98.835
-7 | -0.757 | 0.00757 | 0.012 | -99.985
-6.5 | -0.713 | 0.00756 | 0.011 | -94.324
-6 | -0.667 | 0.00716 | 0.01 | -93.068
-5.5 | -0.618 | 0.00697 | 0.009 | -88.633
-5 | -0.567 | 0.0068 | 0.008 | -83.42
-4.5 | -0.514 | 0.00652 | 0.007 | -78.851
-4 | -0.46 | 0.00637 | 0.007 | -72.285
-3.5 | -0.405 | 0.00627 | 0.006 | -64.54
-3 | -0.348 | 0.00613 | 0.005 | -56.86
-2.5 | -0.291 | 0.00598 | 0.004 | -48.712
-2 | -0.233 | 0.00611 | 0.003 | -38.198
-1.5 | -0.175 | 0.00517 | 0.002 | -33.912
-1 | -0.117 | 0.00496 | 0.002 | -23.611
-0.5 | -0.059 | 0.00493 | 0.001 | -11.875
0 | 0 | 0.00481 | 0 | 0
0.5 | 0.059 | 0.0049 | -0.001 | 12.036
1 | 0.118 | 0.00492 | -0.002 | 23.931
1.5 | 0.177 | 0.00514 | -0.002 | 34.371
2 | 0.235 | 0.00607 | -0.003 | 38.705
2.5 | 0.293 | 0.00594 | -0.004 | 49.364
3 | 0.351 | 0.00609 | -0.005 | 57.633
3.5 | 0.408 | 0.00623 | -0.006 | 65.432
4 | 0.464 | 0.00632 | -0.007 | 73.308
4.5 | 0.518 | 0.00648 | -0.007 | 79.99
5 | 0.571 | 0.00675 | -0.008 | 84.656
5.5 | 0.623 | 0.00692 | -0.009 | 89.975
6 | 0.672 | 0.00711 | -0.01 | 94.527
6.5 | 0.719 | 0.0075 | -0.011 | 95.817
7 | 0.763 | 0.00751 | -0.012 | 101.628
7.5 | 0.804 | 0.008 | -0.012 | 100.489
8 | 0.841 | 0.00832 | -0.013 | 101.163
8.5 | 0.875 | 0.00824 | -0.014 | 106.197
9 | 0.905 | 0.00863 | -0.015 | 104.897
9.5 | 0.931 | 0.00897 | -0.016 | 103.821
10 | 0.95 | 0.00936 | -0.016 | 101.455
10.5 | 0.955 | 0.00981 | -0.017 | 97.323
11 | 0.952 | 0.01001 | -0.018 | 95.181
11.5 | 0.944 | 0.0108 | -0.019 | 87.377
12 | 0.93 | 0.01138 | -0.019 | 81.702
12.5 | 0.911 | 0.01251 | -0.02 | 72.794
13 | 0.863 | 0.01486 | -0.02 | 58.063
13.5 | 0.79 | 0.02818 | -0.019 | 28.04
14 | 0.696 | 0.07012 | -0.016 | 9.92
14.5 | 0.661 | 0.08152 | -0.015 | 8.103
15 | 0.628 | 0.09164 | -0.015 | 6.849
15.5 | 0.597 | 0.1 | -0.015 | 5.972

## 122. Re 14M Mach 0.00 (2)
BIGFOIL.COM POLAR EXPORT
n63010a
NACA63A010 |  |  |  | Cl Max: | 1.7944 | at alpha= | 19 | deg
XFOIL ncrit=9 |  |  |  | L/D Max: | 126.701 | at alpha= | 10 | deg
Re: | 14000000 |  |  | Cd Min: | 0.04261 | at alpha= | -20 | deg
Mach: | 0 |  |  | Cl=0 at alpha= | 0 | deg
|  |  |  | @ Cl=0.1, Cd= | 0.0043931
|  |  |  | @ Cl=0.4, Cd= | 0.0054667
|  |  |  | @ Cl=0.6, Cd= | 0.0060932
alpha (deg) | Cl | Cd | Cm | Cl/Cd
-20 | -1.7642 | 0.04261 | -0.023 | -41.4034
-19.5 | -1.7805 | 0.03564 | -0.0239 | -49.9579
-19 | -1.7899 | 0.03012 | -0.0232 | -59.4256
-18.5 | -1.7895 | 0.02614 | -0.0211 | -68.4583
-18 | -1.7808 | 0.02337 | -0.0181 | -76.2003
-17.5 | -1.7689 | 0.02124 | -0.0139 | -83.2815
-17 | -1.7485 | 0.01971 | -0.0099 | -88.7113
-16.5 | -1.7149 | 0.01842 | -0.0077 | -93.0999
-16 | -1.677 | 0.01729 | -0.006 | -96.9925
-15.5 | -1.6361 | 0.01627 | -0.0046 | -100.5593
-15 | -1.593 | 0.01534 | -0.0034 | -103.8462
-14.5 | -1.5483 | 0.01448 | -0.0024 | -106.9268
-14 | -1.5021 | 0.01368 | -0.0016 | -109.8026
-13 | -1.4072 | 0.01214 | -0.0001 | -115.9143
-12.5 | -1.3591 | 0.01134 | 0.0006 | -119.8501
-12 | -1.3099 | 0.01064 | 0.0011 | -123.1109
-11.5 | -1.2593 | 0.01009 | 0.0015 | -124.8067
-11 | -1.2081 | 0.00961 | 0.0019 | -125.7128
-10.5 | -1.1569 | 0.00915 | 0.0024 | -126.4372
-10 | -1.1024 | 0.00871 | 0.0021 | -126.5672
-9 | -0.99 | 0.00783 | 0.001 | -126.4368
-8.5 | -0.9386 | 0.00749 | 0.0016 | -125.3138
-8 | -0.8851 | 0.00726 | 0.0017 | -121.9146
-7.5 | -0.8306 | 0.00704 | 0.0017 | -117.983
-7 | -0.7757 | 0.00684 | 0.0016 | -113.4064
-6 | -0.6654 | 0.00638 | 0.0014 | -104.2947
-5.5 | -0.6101 | 0.00612 | 0.0013 | -99.6895
-5 | -0.5543 | 0.00593 | 0.0012 | -93.4739
-4 | -0.4423 | 0.00561 | 0.0007 | -78.8414
-3.5 | -0.3862 | 0.00542 | 0.0005 | -71.2546
-3 | -0.3301 | 0.00525 | 0.0003 | -62.8762
-2.5 | -0.2741 | 0.00511 | 0.0002 | -53.6399
-2 | -0.2186 | 0.00494 | 0 | -44.251
-1 | -0.1088 | 0.00442 | 0 | -24.6154
-0.5 | -0.0537 | 0.00426 | -0.0001 | -12.6056
0 | 0 | 0.00398 | 0 | 0
0.5 | 0.0538 | 0.00425 | 0.0001 | 12.6588
1 | 0.1087 | 0.00442 | 0 | 24.5928
1.5 | 0.1636 | 0.00465 | 0 | 35.1828
2 | 0.2185 | 0.00493 | 0 | 44.3205
2.5 | 0.2741 | 0.00511 | -0.0002 | 53.6399
3 | 0.3301 | 0.00526 | -0.0003 | 62.7567
3.5 | 0.3862 | 0.00542 | -0.0005 | 71.2546
4 | 0.4423 | 0.00561 | -0.0007 | 78.8414
5 | 0.5544 | 0.00593 | -0.0012 | 93.4907
5.5 | 0.6103 | 0.00613 | -0.0014 | 99.5595
6 | 0.6657 | 0.00638 | -0.0015 | 104.3417
6.5 | 0.721 | 0.00663 | -0.0016 | 108.7481
7 | 0.7761 | 0.00684 | -0.0017 | 113.4649
7.5 | 0.831 | 0.00705 | -0.0018 | 117.8723
8 | 0.8854 | 0.00726 | -0.0018 | 121.9559
8.5 | 0.9389 | 0.0075 | -0.0017 | 125.1867
9 | 0.9903 | 0.00782 | -0.001 | 126.6368
9.5 | 1.042 | 0.00827 | -0.0005 | 125.9976
10 | 1.1023 | 0.0087 | -0.0021 | 126.7011
10.5 | 1.157 | 0.00914 | -0.0024 | 126.5864
11 | 1.2082 | 0.0096 | -0.0019 | 125.8542
11.5 | 1.2595 | 0.01009 | -0.0016 | 124.8266
12 | 1.3101 | 0.01065 | -0.0012 | 123.0141
12.5 | 1.3594 | 0.01135 | -0.0006 | 119.7709
13 | 1.4075 | 0.01216 | 0.0001 | 115.7484
14 | 1.5027 | 0.01369 | 0.0014 | 109.7663
14.5 | 1.549 | 0.01449 | 0.0023 | 106.9013
15 | 1.5938 | 0.01535 | 0.0032 | 103.8306
15.5 | 1.637 | 0.01628 | 0.0044 | 100.5528
16 | 1.6779 | 0.0173 | 0.0058 | 96.9884
16.5 | 1.7159 | 0.01843 | 0.0075 | 93.1036
17 | 1.7497 | 0.01972 | 0.0096 | 88.7272
17.5 | 1.7708 | 0.02123 | 0.0136 | 83.4103
18 | 1.784 | 0.02328 | 0.0176 | 76.6323
18.5 | 1.7907 | 0.02619 | 0.0208 | 68.3734
19 | 1.7944 | 0.02989 | 0.0228 | 60.0335
19.5 | 1.7795 | 0.03598 | 0.0235 | 49.458
20 | 1.7681 | 0.04243 | 0.0226 | 41.671

## 123. Re 14M Mach 0.10 (1)
BIGFOIL.COM POLAR EXPORT
n63010a
NACA63A010 |  |  |  | Cl Max: | 0.945 | at alpha= | 10.5 | deg
JavaFoil+Calcfoil stall+Eppler ext transition |  |  |  | L/D Max: | 105.008 | at alpha= | 8.5 | deg
Re: | 14000000 |  |  | Cd Min: | 0.00481 | at alpha= | 0.5 | deg
Mach: | 0.1 |  |  | Cl=0 at alpha= | 0 | deg
|  |  |  | @ Cl=0.1, Cd= | 0.0049212
|  |  |  | @ Cl=0.4, Cd= | 0.00614
|  |  |  | @ Cl=0.6, Cd= | 0.10351
alpha (deg) | Cl | Cd | Cm | Cl/Cd
-15.5 | -0.55 | 0.10351 | 0.014 | -5.31
-15 | -0.582 | 0.09614 | 0.014 | -6.054
-14.5 | -0.615 | 0.08842 | 0.015 | -6.961
-14 | -0.651 | 0.07826 | 0.015 | -8.323
-13.5 | -0.692 | 0.06473 | 0.016 | -10.694
-13 | -0.815 | 0.01827 | 0.02 | -44.585
-12.5 | -0.87 | 0.01329 | 0.02 | -65.462
-12 | -0.899 | 0.01193 | 0.019 | -75.381
-11.5 | -0.918 | 0.01111 | 0.019 | -82.667
-11 | -0.931 | 0.01024 | 0.018 | -90.931
-10.5 | -0.937 | 0.01002 | 0.017 | -93.45
-10 | -0.936 | 0.00956 | 0.016 | -97.849
-9.5 | -0.919 | 0.00915 | 0.016 | -100.469
-9 | -0.895 | 0.0088 | 0.015 | -101.775
-8.5 | -0.867 | 0.00841 | 0.014 | -103.138
-8 | -0.835 | 0.00839 | 0.013 | -99.425
-7.5 | -0.798 | 0.00804 | 0.012 | -99.348
-7 | -0.758 | 0.00766 | 0.012 | -99.062
-6.5 | -0.715 | 0.00762 | 0.011 | -93.895
-6 | -0.669 | 0.00712 | 0.01 | -94.001
-5.5 | -0.62 | 0.00704 | 0.009 | -88.072
-5 | -0.569 | 0.00687 | 0.008 | -82.924
-4.5 | -0.517 | 0.00667 | 0.007 | -77.473
-4 | -0.462 | 0.00656 | 0.007 | -70.498
-3.5 | -0.407 | 0.00618 | 0.006 | -65.842
-3 | -0.35 | 0.00618 | 0.005 | -56.618
-2.5 | -0.293 | 0.00603 | 0.004 | -48.481
-2 | -0.235 | 0.00611 | 0.003 | -38.409
-1.5 | -0.176 | 0.00522 | 0.003 | -33.759
-1 | -0.118 | 0.005 | 0.002 | -23.498
-0.5 | -0.059 | 0.00484 | 0.001 | -12.164
0 | 0 | 0.00485 | 0 | 0
0.5 | 0.059 | 0.00481 | -0.001 | 12.33
1 | 0.118 | 0.00497 | -0.002 | 23.819
1.5 | 0.177 | 0.00519 | -0.003 | 34.219
2 | 0.236 | 0.00607 | -0.003 | 38.925
2.5 | 0.295 | 0.006 | -0.004 | 49.136
3 | 0.353 | 0.00614 | -0.005 | 57.394
3.5 | 0.41 | 0.00614 | -0.006 | 66.759
4 | 0.466 | 0.00651 | -0.007 | 71.506
4.5 | 0.521 | 0.00662 | -0.007 | 78.607
5 | 0.574 | 0.00682 | -0.008 | 84.16
5.5 | 0.625 | 0.00699 | -0.009 | 89.414
6 | 0.674 | 0.00706 | -0.01 | 95.479
6.5 | 0.721 | 0.00756 | -0.011 | 95.393
7 | 0.764 | 0.00759 | -0.012 | 100.7
7.5 | 0.805 | 0.00797 | -0.012 | 101.013
8 | 0.841 | 0.00832 | -0.013 | 101.138
8.5 | 0.874 | 0.00833 | -0.014 | 105.008
9 | 0.903 | 0.00871 | -0.015 | 103.671
9.5 | 0.927 | 0.00906 | -0.016 | 102.398
10 | 0.944 | 0.00946 | -0.016 | 99.78
10.5 | 0.945 | 0.00991 | -0.017 | 95.363
11 | 0.939 | 0.01011 | -0.018 | 92.868
11.5 | 0.927 | 0.01097 | -0.019 | 84.492
12 | 0.908 | 0.01177 | -0.02 | 77.131
12.5 | 0.87 | 0.01329 | -0.02 | 65.462
13 | 0.815 | 0.01827 | -0.02 | 44.585
13.5 | 0.692 | 0.06473 | -0.016 | 10.694
14 | 0.651 | 0.07826 | -0.015 | 8.323
14.5 | 0.615 | 0.08842 | -0.014 | 6.961
15 | 0.582 | 0.09614 | -0.014 | 6.054
15.5 | 0.55 | 0.10351 | -0.014 | 5.31

## 124. Re 14M Mach 0.10 (2)
BIGFOIL.COM POLAR EXPORT
n63010a
NACA63A010 |  |  |  | Cl Max: | 1.7462 | at alpha= | 18 | deg
XFOIL ncrit=9 |  |  |  | L/D Max: | 126.02 | at alpha= | 10 | deg
Re: | 14000000 |  |  | Cd Min: | 0.05729 | at alpha= | -20 | deg
Mach: | 0.1 |  |  | Cl=0 at alpha= | 0 | deg
|  |  |  | @ Cl=0.1, Cd= | 0.0043897
|  |  |  | @ Cl=0.4, Cd= | 0.0054708
|  |  |  | @ Cl=0.6, Cd= | 0.0061048
alpha (deg) | Cl | Cd | Cm | Cl/Cd
-20 | -1.6806 | 0.05729 | -0.0205 | -29.335
-19.5 | -1.7135 | 0.04684 | -0.0247 | -36.582
-19 | -1.7297 | 0.03934 | -0.0266 | -43.968
-18.5 | -1.7393 | 0.03324 | -0.0269 | -52.3255
-18 | -1.7427 | 0.02845 | -0.0255 | -61.2548
-17.5 | -1.7415 | 0.02476 | -0.0225 | -70.3352
-17 | -1.7343 | 0.02212 | -0.018 | -78.4042
-16.5 | -1.7183 | 0.0202 | -0.0132 | -85.0644
-16 | -1.6866 | 0.01858 | -0.0105 | -90.775
-15.5 | -1.6484 | 0.01726 | -0.0084 | -95.5041
-15 | -1.6065 | 0.01614 | -0.0067 | -99.5353
-14.5 | -1.562 | 0.01514 | -0.0054 | -103.1704
-14 | -1.5157 | 0.01423 | -0.0042 | -106.5144
-13.5 | -1.468 | 0.01339 | -0.0032 | -109.6341
-12.5 | -1.3701 | 0.0118 | -0.0014 | -116.1102
-12 | -1.3208 | 0.01099 | -0.0005 | -120.182
-11.5 | -1.2701 | 0.01031 | 0.0002 | -123.1911
-11 | -1.2184 | 0.00977 | 0.0007 | -124.7083
-10.5 | -1.1664 | 0.00929 | 0.0013 | -125.5544
-10 | -1.1115 | 0.00883 | 0.0013 | -125.8777
-9.5 | -1.0502 | 0.00838 | -0.0002 | -125.3222
-9 | -0.9973 | 0.00795 | 0.0003 | -125.4465
-8.5 | -0.9455 | 0.00757 | 0.001 | -124.9009
-8 | -0.8915 | 0.00731 | 0.0013 | -121.9562
-7.5 | -0.8365 | 0.00708 | 0.0014 | -118.1497
-7 | -0.7811 | 0.00687 | 0.0013 | -113.6972
-6.5 | -0.7254 | 0.00666 | 0.0013 | -108.9189
-6 | -0.6697 | 0.00641 | 0.0012 | -104.4774
-5.5 | -0.614 | 0.00615 | 0.0012 | -99.8374
-5 | -0.5578 | 0.00594 | 0.001 | -93.9057
-4.5 | -0.5013 | 0.00579 | 0.0008 | -86.5803
-4 | -0.4449 | 0.00562 | 0.0007 | -79.1637
-3.5 | -0.3885 | 0.00543 | 0.0005 | -71.547
-3 | -0.332 | 0.00526 | 0.0003 | -63.1179
-2.5 | -0.2757 | 0.00511 | 0.0001 | -53.953
-2 | -0.2198 | 0.00494 | 0 | -44.4939
-1.5 | -0.1646 | 0.00465 | 0 | -35.3978
-1 | -0.1094 | 0.00442 | 0 | -24.7511
-0.5 | -0.054 | 0.00425 | -0.0001 | -12.7059
0 | 0 | 0.00398 | 0 | 0
0.5 | 0.054 | 0.00424 | 0.0001 | 12.7358
1 | 0.1093 | 0.00442 | 0.0001 | 24.7285
1.5 | 0.1645 | 0.00465 | 0 | 35.3763
2 | 0.2197 | 0.00494 | 0 | 44.4737
2.5 | 0.2756 | 0.00511 | -0.0001 | 53.9335
3 | 0.332 | 0.00527 | -0.0003 | 62.9981
3.5 | 0.3885 | 0.00543 | -0.0005 | 71.547
4 | 0.4449 | 0.00563 | -0.0007 | 79.0231
5 | 0.5579 | 0.00594 | -0.0011 | 93.9226
5.5 | 0.6141 | 0.00616 | -0.0012 | 99.6916
6 | 0.6701 | 0.00641 | -0.0013 | 104.5398
6.5 | 0.7258 | 0.00666 | -0.0014 | 108.979
7 | 0.7815 | 0.00688 | -0.0014 | 113.5901
7.5 | 0.8369 | 0.00709 | -0.0014 | 118.0395
8 | 0.8919 | 0.00731 | -0.0014 | 122.0109
8.5 | 0.9458 | 0.00757 | -0.0011 | 124.9406
9 | 0.9976 | 0.00794 | -0.0003 | 125.6423
9.5 | 1.0503 | 0.00837 | 0.0002 | 125.4839
10 | 1.1115 | 0.00882 | -0.0012 | 126.0204
10.5 | 1.1664 | 0.00928 | -0.0013 | 125.6897
11 | 1.2185 | 0.00977 | -0.0007 | 124.7185
11.5 | 1.2704 | 0.01031 | -0.0002 | 123.2202
12 | 1.3211 | 0.01099 | 0.0005 | 120.2093
12.5 | 1.3705 | 0.01181 | 0.0013 | 116.0457
13.5 | 1.4685 | 0.0134 | 0.0031 | 109.5896
14 | 1.5163 | 0.01424 | 0.004 | 106.4817
14.5 | 1.5627 | 0.01515 | 0.0052 | 103.1485
15 | 1.6073 | 0.01614 | 0.0066 | 99.5849
15.5 | 1.6493 | 0.01727 | 0.0082 | 95.5009
16 | 1.6876 | 0.01858 | 0.0103 | 90.8288
16.5 | 1.7193 | 0.02021 | 0.013 | 85.0717
17 | 1.7357 | 0.02213 | 0.0177 | 78.432
17.5 | 1.7441 | 0.0247 | 0.0221 | 70.6113
18 | 1.7462 | 0.02831 | 0.0251 | 61.6814
18.5 | 1.7408 | 0.03328 | 0.0265 | 52.3077
19 | 1.733 | 0.03921 | 0.0263 | 44.1979
19.5 | 1.7155 | 0.04689 | 0.0243 | 36.5856
20 | 1.6852 | 0.057 | 0.0202 | 29.5649

## 125. Re 14M Mach 0.25 (1)
BIGFOIL.COM POLAR EXPORT
n63010a
NACA63A010 |  |  |  | Cl Max: | 0.889 | at alpha= | 9.5 | deg
JavaFoil+Calcfoil stall+Eppler ext transition |  |  |  | L/D Max: | 101.729 | at alpha= | 8 | deg
Re: | 14000000 |  |  | Cd Min: | 0.00478 | at alpha= | 0 | deg
Mach: | 0.25 |  |  | Cl=0 at alpha= | 0 | deg
|  |  |  | @ Cl=0.1, Cd= | 0.0049251
|  |  |  | @ Cl=0.4, Cd= | 0.10346
|  |  |  | @ Cl=0.6, Cd= | 0.10346
alpha (deg) | Cl | Cd | Cm | Cl/Cd
-14.5 | -0.226 | 0.10261 | 0.013 | -2.205
-14 | -0.312 | 0.09893 | 0.012 | -3.15
-13.5 | -0.386 | 0.09317 | 0.012 | -4.147
-13 | -0.456 | 0.08475 | 0.012 | -5.384
-12.5 | -0.523 | 0.07626 | 0.012 | -6.854
-12 | -0.626 | 0.03907 | 0.017 | -16.023
-11.5 | -0.761 | 0.01282 | 0.019 | -59.306
-11 | -0.815 | 0.01102 | 0.018 | -73.949
-10.5 | -0.854 | 0.01071 | 0.018 | -79.746
-10 | -0.88 | 0.01038 | 0.017 | -84.786
-9.5 | -0.881 | 0.00959 | 0.016 | -91.898
-9 | -0.871 | 0.00942 | 0.015 | -92.454
-8.5 | -0.853 | 0.0087 | 0.014 | -98.05
-8 | -0.83 | 0.0083 | 0.014 | -99.898
-7.5 | -0.8 | 0.00839 | 0.013 | -95.364
-7 | -0.765 | 0.00782 | 0.012 | -97.758
-6.5 | -0.725 | 0.0078 | 0.011 | -92.863
-6 | -0.68 | 0.00733 | 0.01 | -92.846
-5.5 | -0.633 | 0.00718 | 0.009 | -88.181
-5 | -0.582 | 0.00698 | 0.009 | -83.445
-4.5 | -0.529 | 0.00676 | 0.008 | -78.269
-4 | -0.474 | 0.00662 | 0.007 | -71.562
-3.5 | -0.417 | 0.00654 | 0.006 | -63.787
-3 | -0.359 | 0.00617 | 0.005 | -58.242
-2.5 | -0.3 | 0.006 | 0.004 | -50.072
-2 | -0.241 | 0.00612 | 0.003 | -39.352
-1.5 | -0.181 | 0.00522 | 0.003 | -34.685
-1 | -0.121 | 0.00503 | 0.002 | -24.022
-0.5 | -0.06 | 0.00485 | 0.001 | -12.468
0 | 0 | 0.00478 | 0 | 0
0.5 | 0.061 | 0.00481 | -0.001 | 12.652
1 | 0.122 | 0.00499 | -0.002 | 24.376
1.5 | 0.182 | 0.00518 | -0.003 | 35.194
2 | 0.243 | 0.00608 | -0.003 | 39.915
2.5 | 0.303 | 0.00596 | -0.004 | 50.795
3 | 0.362 | 0.00613 | -0.005 | 59.094
3.5 | 0.42 | 0.00649 | -0.006 | 64.737
4 | 0.478 | 0.00657 | -0.007 | 72.646
4.5 | 0.533 | 0.00674 | -0.008 | 79.073
5 | 0.587 | 0.00692 | -0.009 | 84.76
5.5 | 0.638 | 0.00712 | -0.009 | 89.599
6 | 0.686 | 0.00727 | -0.01 | 94.387
6.5 | 0.731 | 0.00774 | -0.011 | 94.411
7 | 0.771 | 0.00775 | -0.012 | 99.449
7.5 | 0.807 | 0.00831 | -0.013 | 97.035
8 | 0.837 | 0.00822 | -0.014 | 101.729
8.5 | 0.861 | 0.00862 | -0.014 | 99.893
9 | 0.879 | 0.00933 | -0.015 | 94.206
9.5 | 0.889 | 0.00949 | -0.016 | 93.714
10 | 0.888 | 0.01026 | -0.017 | 86.491
10.5 | 0.862 | 0.01058 | -0.018 | 81.421
11 | 0.823 | 0.01089 | -0.018 | 75.59
11.5 | 0.761 | 0.01282 | -0.019 | 59.306
12 | 0.626 | 0.03907 | -0.017 | 16.023
12.5 | 0.523 | 0.07626 | -0.012 | 6.854
13 | 0.456 | 0.08475 | -0.012 | 5.384
13.5 | 0.386 | 0.09317 | -0.011 | 4.147
14 | 0.312 | 0.09893 | -0.012 | 3.15
14.5 | 0.226 | 0.10346 | -0.012 | 2.185

## 126. Re 14M Mach 0.25 (2)
BIGFOIL.COM POLAR EXPORT
n63010a
NACA63A010 |  |  |  | Cl Max: | 1.4945 | at alpha= | 13.5 | deg
XFOIL ncrit=9 |  |  |  | L/D Max: | 121.427 | at alpha= | 9.5 | deg
Re: | 14000000 |  |  | Cd Min: | 0.21053 | at alpha= | -18.5 | deg
Mach: | 0.25 |  |  | Cl=0 at alpha= | 0 | deg
|  |  |  | @ Cl=0.1, Cd= | 0.0043758
|  |  |  | @ Cl=0.4, Cd= | 0.0054971
|  |  |  | @ Cl=0.6, Cd= | 0.0061314
alpha (deg) | Cl | Cd | Cm | Cl/Cd
-18.5 | -0.8858 | 0.21053 | 0.0672 | -4.2075
-18 | -0.9637 | 0.17463 | 0.047 | -5.5185
-17.5 | -1.211 | 0.11525 | 0.0094 | -10.5076
-17 | -1.2764 | 0.09542 | -0.0011 | -13.3767
-16.5 | -1.3176 | 0.07874 | -0.0111 | -16.7336
-16 | -1.3533 | 0.06413 | -0.0209 | -21.1024
-15.5 | -1.3889 | 0.05131 | -0.0291 | -27.0688
-15 | -1.4248 | 0.04047 | -0.0343 | -35.2063
-14.5 | -1.4581 | 0.03201 | -0.0349 | -45.5514
-14 | -1.4877 | 0.026 | -0.0296 | -57.2192
-13.5 | -1.4939 | 0.0212 | -0.0226 | -70.467
-13 | -1.4694 | 0.01761 | -0.018 | -83.4412
-12.5 | -1.428 | 0.01531 | -0.0145 | -93.2724
-12 | -1.3787 | 0.01377 | -0.0119 | -100.1235
-11.5 | -1.3261 | 0.01255 | -0.0097 | -105.6653
-11 | -1.274 | 0.01127 | -0.0075 | -113.0435
-10.5 | -1.2195 | 0.01036 | -0.0057 | -117.7124
-10 | -1.1636 | 0.00966 | -0.0041 | -120.4555
-9.5 | -1.0976 | 0.00904 | -0.0048 | -121.4159
-9 | -1.0394 | 0.00859 | -0.0039 | -121.0012
-8.5 | -0.9842 | 0.00814 | -0.0025 | -120.9091
-8 | -0.9277 | 0.00767 | -0.0015 | -120.9518
-7.5 | -0.8697 | 0.00734 | -0.0009 | -118.4877
-7 | -0.8112 | 0.00708 | -0.0005 | -114.5763
-6.5 | -0.7524 | 0.00683 | -0.0002 | -110.1611
-6 | -0.6938 | 0.00659 | 0 | -105.2807
-5.5 | -0.6355 | 0.00628 | 0.0002 | -101.1943
-5 | -0.577 | 0.00603 | 0.0003 | -95.6882
-4.5 | -0.5182 | 0.00585 | 0.0003 | -88.5812
-4 | -0.4595 | 0.00569 | 0.0002 | -80.7557
-3.5 | -0.4009 | 0.0055 | 0.0002 | -72.8909
-3 | -0.3425 | 0.00531 | 0.0001 | -64.5009
-2.5 | -0.2842 | 0.00514 | 0 | -55.2918
-2 | -0.2265 | 0.00496 | -0.0001 | -45.6653
-1.5 | -0.1695 | 0.00466 | -0.0001 | -36.3734
-1 | -0.1127 | 0.00442 | -0.0001 | -25.4977
-0.5 | -0.0556 | 0.00423 | -0.0001 | -13.1442
0 | 0 | 0.00395 | 0 | 0
0.5 | 0.0556 | 0.00422 | 0.0001 | 13.1754
1 | 0.1126 | 0.00442 | 0.0001 | 25.4751
1.5 | 0.1694 | 0.00467 | 0.0001 | 36.2741
2 | 0.2264 | 0.00496 | 0.0001 | 45.6452
2.5 | 0.2842 | 0.00514 | 0 | 55.2918
3 | 0.3425 | 0.00531 | -0.0001 | 64.5009
3.5 | 0.4009 | 0.0055 | -0.0002 | 72.8909
4 | 0.4595 | 0.00569 | -0.0002 | 80.7557
4.5 | 0.5183 | 0.00585 | -0.0003 | 88.5983
5 | 0.5771 | 0.00603 | -0.0003 | 95.7048
5.5 | 0.6358 | 0.00629 | -0.0003 | 101.0811
6 | 0.6942 | 0.00659 | -0.0001 | 105.3414
7 | 0.8115 | 0.00708 | 0.0004 | 114.6186
7.5 | 0.87 | 0.00735 | 0.0008 | 118.3673
8 | 0.9279 | 0.00767 | 0.0015 | 120.9778
8.5 | 0.9844 | 0.00814 | 0.0025 | 120.9337
9 | 1.0397 | 0.00858 | 0.0039 | 121.1772
9.5 | 1.0977 | 0.00904 | 0.0048 | 121.427
10 | 1.1636 | 0.00966 | 0.0041 | 120.4555
10.5 | 1.2196 | 0.01036 | 0.0056 | 117.722
11 | 1.2743 | 0.01128 | 0.0074 | 112.9699
11.5 | 1.3266 | 0.01255 | 0.0096 | 105.7052
12 | 1.3791 | 0.01378 | 0.0118 | 100.0798
12.5 | 1.4286 | 0.01532 | 0.0144 | 93.2507
13 | 1.4699 | 0.01763 | 0.0179 | 83.3749
13.5 | 1.4945 | 0.02124 | 0.0225 | 70.3625
14 | 1.4881 | 0.02606 | 0.0294 | 57.1028
14.5 | 1.4589 | 0.03209 | 0.0346 | 45.4628
15 | 1.4248 | 0.04068 | 0.0339 | 35.0246
15.5 | 1.3896 | 0.0515 | 0.0286 | 26.9825
16 | 1.3547 | 0.0643 | 0.0204 | 21.0684
16.5 | 1.3199 | 0.07881 | 0.0107 | 16.7479
17 | 1.2768 | 0.09586 | 0.0004 | 13.3194
17.5 | 1.2115 | 0.11563 | -0.01 | 10.4774
18 | 0.9632 | 0.17547 | -0.0479 | 5.4893
18.5 | 0.9094 | 0.20269 | -0.0635 | 4.4867

## 127. Re 14M Mach 0.50 (1)
BIGFOIL.COM POLAR EXPORT
n63010a
NACA63A010 |  |  |  | Cl Max: | 1.08 | at alpha= | 20 | deg
JavaFoil+Calcfoil stall+Eppler ext transition |  |  |  | L/D Max: | 83.916 | at alpha= | 5.5 | deg
Re: | 14000000 |  |  | Cd Min: | 0.0049 | at alpha= | 0 | deg
Mach: | 0.5 |  |  | Cl=0 at alpha= | 0 | deg
|  |  |  | @ Cl=0.1, Cd= | 0.0050053
|  |  |  | @ Cl=0.4, Cd= | 0.006632
|  |  |  | @ Cl=0.6, Cd= | 0.0074174
alpha (deg) | Cl | Cd | Cm | Cl/Cd
-20 | -1.081 | 0.16217 | 0.022 | -6.663
-19.5 | -1.053 | 0.15832 | 0.022 | -6.654
-19 | -1.026 | 0.1551 | 0.021 | -6.613
-18.5 | -0.998 | 0.15109 | 0.02 | -6.604
-18 | -0.972 | 0.14403 | 0.019 | -6.747
-17.5 | -0.949 | 0.13632 | 0.02 | -6.963
-17 | -0.926 | 0.12313 | 0.02 | -7.519
-16.5 | -0.895 | 0.12683 | 0.018 | -7.055
-16 | -0.873 | 0.11029 | 0.018 | -7.915
-15.5 | -0.845 | 0.10642 | 0.018 | -7.938
-15 | -0.815 | 0.10451 | 0.017 | -7.802
-14.5 | -0.788 | 0.09957 | 0.016 | -7.911
-14 | -0.759 | 0.09641 | 0.015 | -7.877
-13.5 | -0.731 | 0.09346 | 0.014 | -7.826
-13 | -0.705 | 0.09006 | 0.013 | -7.826
-12.5 | -0.679 | 0.08726 | 0.013 | -7.781
-12 | -0.653 | 0.07992 | 0.013 | -8.175
-11.5 | -0.629 | 0.07166 | 0.013 | -8.775
-11 | -0.606 | 0.06459 | 0.013 | -9.376
-10.5 | -0.67 | 0.01773 | 0.019 | -37.811
-10 | -0.661 | 0.01302 | 0.019 | -50.723
-9.5 | -0.517 | 0.06054 | 0.009 | -8.536
-9 | -0.594 | 0.01271 | 0.017 | -46.739
-8.5 | -0.568 | 0.01087 | 0.016 | -52.207
-8 | -0.534 | 0.01056 | 0.015 | -50.6
-7.5 | -0.501 | 0.00981 | 0.014 | -51.104
-7 | -0.468 | 0.00887 | 0.013 | -52.82
-6.5 | -0.435 | 0.00882 | 0.012 | -49.367
-6 | -0.659 | 0.00816 | 0.011 | -80.826
-5.5 | -0.656 | 0.00755 | 0.01 | -86.815
-5 | -0.623 | 0.00751 | 0.01 | -82.992
-4.5 | -0.576 | 0.0073 | 0.009 | -78.966
-4 | -0.522 | 0.00705 | 0.008 | -74.024
-3.5 | -0.462 | 0.00694 | 0.007 | -66.563
-3 | -0.4 | 0.0067 | 0.006 | -59.676
-2.5 | -0.335 | 0.0063 | 0.005 | -53.155
-2 | -0.269 | 0.0064 | 0.004 | -41.993
-1.5 | -0.202 | 0.00612 | 0.003 | -33.05
-1 | -0.135 | 0.00513 | 0.002 | -26.343
-0.5 | -0.068 | 0.00497 | 0.001 | -13.607
0 | 0 | 0.0049 | 0 | 0
0.5 | 0.068 | 0.00493 | -0.001 | 13.809
1 | 0.136 | 0.00509 | -0.002 | 26.734
1.5 | 0.204 | 0.00608 | -0.003 | 33.518
2 | 0.271 | 0.00636 | -0.004 | 42.598
2.5 | 0.338 | 0.00626 | -0.005 | 53.932
3 | 0.403 | 0.00665 | -0.006 | 60.56
3.5 | 0.466 | 0.00686 | -0.007 | 67.968
4 | 0.526 | 0.00704 | -0.008 | 74.757
4.5 | 0.581 | 0.00728 | -0.009 | 79.833
5 | 0.628 | 0.00762 | -0.01 | 82.468
5.5 | 0.661 | 0.00788 | -0.01 | 83.916
6 | 0.665 | 0.00822 | -0.011 | 80.898
6.5 | 0.439 | 0.00875 | -0.012 | 50.194
7 | 0.473 | 0.00898 | -0.013 | 52.626
7.5 | 0.506 | 0.01018 | -0.014 | 49.734
8 | 0.54 | 0.01062 | -0.015 | 50.808
8.5 | 0.573 | 0.01077 | -0.016 | 53.206
9 | 0.594 | 0.01271 | -0.017 | 46.739
9.5 | 0.517 | 0.06054 | -0.009 | 8.536
10 | 0.658 | 0.01346 | -0.018 | 48.882
10.5 | 0.658 | 0.02115 | -0.018 | 31.106
11 | 0.607 | 0.06341 | -0.013 | 9.571
11.5 | 0.629 | 0.07161 | -0.013 | 8.782
12 | 0.653 | 0.07992 | -0.013 | 8.175
12.5 | 0.679 | 0.08677 | -0.013 | 7.83
13 | 0.705 | 0.08819 | -0.013 | 7.991
13.5 | 0.731 | 0.09279 | -0.014 | 7.883
14 | 0.759 | 0.09652 | -0.015 | 7.868
14.5 | 0.788 | 0.09877 | -0.016 | 7.98
15 | 0.816 | 0.10246 | -0.017 | 7.967
15.5 | 0.846 | 0.10479 | -0.018 | 8.073
16 | 0.875 | 0.10769 | -0.019 | 8.127
16.5 | 0.895 | 0.12586 | -0.018 | 7.113
17 | 0.928 | 0.12047 | -0.02 | 7.7
17.5 | 0.949 | 0.13627 | -0.019 | 6.965
18 | 0.972 | 0.14399 | -0.019 | 6.749
18.5 | 0.998 | 0.15094 | -0.02 | 6.612
19 | 1.025 | 0.15677 | -0.021 | 6.54
19.5 | 1.053 | 0.16076 | -0.021 | 6.55
20 | 1.08 | 0.16432 | -0.022 | 6.574

## 128. Re 14M Mach 0.50 (2)
BIGFOIL.COM POLAR EXPORT
n63010a
NACA63A010 |  |  |  | Cl Max: | 0.9687 | at alpha= | 20 | deg
XFOIL ncrit=9 |  |  |  | L/D Max: | 102.598 | at alpha= | 5.5 | deg
Re: | 14000000 |  |  | Cd Min: | 0.28739 | at alpha= | 20 | deg
Mach: | 0.5 |  |  | Cl=0 at alpha= | 0 | deg
|  |  |  | @ Cl=0.1, Cd= | 0.0043053
|  |  |  | @ Cl=0.4, Cd= | 0.0055846
|  |  |  | @ Cl=0.6, Cd= | 0.0062318
alpha (deg) | Cl | Cd | Cm | Cl/Cd
-12.5 | -0.7374 | 0.13885 | 0.0279 | -5.3108
-12 | -0.7374 | 0.12802 | 0.0228 | -5.76
-11.5 | -0.7428 | 0.11678 | 0.0174 | -6.3607
-11 | -0.7519 | 0.10533 | 0.0117 | -7.1385
-10.5 | -0.7641 | 0.09358 | 0.0054 | -8.1652
-10 | -0.7784 | 0.0814 | -0.0017 | -9.5627
-9.5 | -0.7901 | 0.06658 | -0.0128 | -11.8669
-9 | -0.8112 | 0.05288 | -0.0251 | -15.3404
-8.5 | -0.8417 | 0.04249 | -0.0321 | -19.8094
-8 | -0.8764 | 0.03519 | -0.0292 | -24.9048
-7.5 | -0.8932 | 0.02609 | -0.025 | -34.2353
-7 | -0.8895 | 0.01702 | -0.0194 | -52.262
-6.5 | -0.8601 | 0.01044 | -0.0132 | -82.3851
-6 | -0.8036 | 0.00792 | -0.0086 | -101.4646
-5.5 | -0.7345 | 0.00714 | -0.0061 | -102.8711
-5 | -0.6653 | 0.00655 | -0.0042 | -101.5725
-4.5 | -0.5954 | 0.00621 | -0.003 | -95.8776
-4 | -0.526 | 0.00596 | -0.0022 | -88.255
-3.5 | -0.4573 | 0.00576 | -0.0016 | -79.3924
-3 | -0.3894 | 0.00555 | -0.0012 | -70.1622
-2.5 | -0.3223 | 0.00532 | -0.001 | -60.5827
-2 | -0.2559 | 0.00509 | -0.0008 | -50.275
-1.5 | -0.1914 | 0.00475 | -0.0005 | -40.2947
-1 | -0.1271 | 0.00443 | -0.0004 | -28.6907
-0.5 | -0.0632 | 0.00416 | -0.0002 | -15.1923
0 | 0 | 0.00391 | 0 | 0
0.5 | 0.0633 | 0.00415 | 0.0002 | 15.253
1 | 0.1271 | 0.00442 | 0.0004 | 28.7557
1.5 | 0.1913 | 0.00476 | 0.0005 | 40.1891
2 | 0.2558 | 0.0051 | 0.0008 | 50.1569
2.5 | 0.3222 | 0.00532 | 0.001 | 60.5639
3 | 0.3893 | 0.00555 | 0.0012 | 70.1441
3.5 | 0.4573 | 0.00577 | 0.0016 | 79.2548
4 | 0.5261 | 0.00596 | 0.0021 | 88.2718
4.5 | 0.5955 | 0.00621 | 0.003 | 95.8937
5 | 0.6656 | 0.00655 | 0.0041 | 101.6183
5.5 | 0.7346 | 0.00716 | 0.006 | 102.5978
6 | 0.8039 | 0.00792 | 0.0085 | 101.5025
6.5 | 0.8603 | 0.01045 | 0.0131 | 82.3254
7 | 0.8897 | 0.01702 | 0.0193 | 52.2738
7.5 | 0.8933 | 0.02611 | 0.025 | 34.2129
8 | 0.8766 | 0.03523 | 0.0291 | 24.8822
8.5 | 0.842 | 0.04255 | 0.0319 | 19.7885
9 | 0.8118 | 0.05294 | 0.0249 | 15.3343
9.5 | 0.7909 | 0.06669 | 0.0125 | 11.8593
10 | 0.7793 | 0.0815 | 0.0014 | 9.562
10.5 | 0.765 | 0.0937 | -0.0057 | 8.1644
11 | 0.7529 | 0.10544 | -0.012 | 7.1406
11.5 | 0.7436 | 0.11697 | -0.0178 | 6.3572
12 | 0.7384 | 0.12819 | -0.0232 | 5.7602
12.5 | 0.7384 | 0.13903 | -0.0283 | 5.3111
13 | 0.7426 | 0.14922 | -0.033 | 4.9765
13.5 | 0.7454 | 0.16074 | -0.0386 | 4.6373
14 | 0.7561 | 0.1703 | -0.0432 | 4.4398
14.5 | 0.7668 | 0.18054 | -0.0482 | 4.2473
15 | 0.7779 | 0.19148 | -0.0536 | 4.0626
15.5 | 0.7926 | 0.20167 | -0.0588 | 3.9302
16 | 0.8096 | 0.21095 | -0.0637 | 3.8379
16.5 | 0.8285 | 0.21967 | -0.0685 | 3.7716
17.5 | 0.5853 | 0.18784 | -0.0349 | 3.1159
18 | 0.5947 | 0.194 | -0.0378 | 3.0655
18.5 | 0.9053 | 0.25929 | -0.0901 | 3.4915
19 | 0.9262 | 0.26896 | -0.0957 | 3.4436
19.5 | 0.9473 | 0.27826 | -0.1012 | 3.4044
20 | 0.9687 | 0.28739 | -0.1067 | 3.3707

## 129. Re 16M Mach 0.00 (1)
BIGFOIL.COM POLAR EXPORT
n63010a
NACA63A010 |  |  |  | Cl Max: | 0.955 | at alpha= | 10.5 | deg
JavaFoil+Calcfoil stall+Eppler ext transition |  |  |  | L/D Max: | 106.989 | at alpha= | 9 | deg
Re: | 16000000 |  |  | Cd Min: | 0.00477 | at alpha= | 0 | deg
Mach: | 0 |  |  | Cl=0 at alpha= | 0 | deg
|  |  |  | @ Cl=0.1, Cd= | 0.0050173
|  |  |  | @ Cl=0.4, Cd= | 0.006089
|  |  |  | @ Cl=0.6, Cd= | 0.10002
alpha (deg) | Cl | Cd | Cm | Cl/Cd
-15.5 | -0.597 | 0.10002 | 0.015 | -5.971
-15 | -0.628 | 0.09095 | 0.015 | -6.906
-14.5 | -0.662 | 0.08024 | 0.016 | -8.246
-14 | -0.698 | 0.06776 | 0.016 | -10.306
-13.5 | -0.8 | 0.02447 | 0.02 | -32.689
-13 | -0.867 | 0.01422 | 0.021 | -60.953
-12.5 | -0.902 | 0.01232 | 0.02 | -73.192
-12 | -0.921 | 0.01146 | 0.019 | -80.392
-11.5 | -0.935 | 0.0107 | 0.019 | -87.385
-11 | -0.944 | 0.00987 | 0.018 | -95.632
-10.5 | -0.946 | 0.00974 | 0.017 | -97.174
-10 | -0.942 | 0.00952 | 0.016 | -98.942
-9.5 | -0.923 | 0.00889 | 0.015 | -103.915
-9 | -0.898 | 0.00855 | 0.015 | -105.045
-8.5 | -0.868 | 0.00845 | 0.014 | -102.772
-8 | -0.834 | 0.00794 | 0.013 | -105.138
-7.5 | -0.797 | 0.00776 | 0.012 | -102.769
-7 | -0.757 | 0.00763 | 0.012 | -99.204
-6.5 | -0.713 | 0.00722 | 0.011 | -98.77
-6 | -0.667 | 0.00704 | 0.01 | -94.7
-5.5 | -0.618 | 0.00698 | 0.009 | -88.517
-5 | -0.567 | 0.0068 | 0.008 | -83.357
-4.5 | -0.514 | 0.00639 | 0.007 | -80.533
-4 | -0.46 | 0.0063 | 0.007 | -73.059
-3.5 | -0.405 | 0.00615 | 0.006 | -65.844
-3 | -0.348 | 0.00599 | 0.005 | -58.122
-2.5 | -0.291 | 0.00592 | 0.004 | -49.178
-2 | -0.233 | 0.006 | 0.003 | -38.879
-1.5 | -0.175 | 0.00528 | 0.002 | -33.238
-1 | -0.117 | 0.00509 | 0.002 | -22.992
-0.5 | -0.059 | 0.00495 | 0.001 | -11.828
0 | 0 | 0.00477 | 0 | 0
0.5 | 0.059 | 0.00492 | -0.001 | 11.985
1 | 0.118 | 0.00506 | -0.002 | 23.299
1.5 | 0.177 | 0.00524 | -0.002 | 33.683
2 | 0.235 | 0.00597 | -0.003 | 39.393
2.5 | 0.293 | 0.00588 | -0.004 | 49.832
3 | 0.351 | 0.00596 | -0.005 | 58.911
3.5 | 0.408 | 0.00611 | -0.006 | 66.752
4 | 0.464 | 0.00626 | -0.007 | 74.085
4.5 | 0.518 | 0.00634 | -0.007 | 81.694
5 | 0.571 | 0.00676 | -0.008 | 84.591
5.5 | 0.623 | 0.00693 | -0.009 | 89.857
6 | 0.672 | 0.00699 | -0.01 | 96.179
6.5 | 0.719 | 0.00716 | -0.011 | 100.352
7 | 0.763 | 0.00757 | -0.012 | 100.809
7.5 | 0.804 | 0.00769 | -0.012 | 104.503
8 | 0.841 | 0.00786 | -0.013 | 106.984
8.5 | 0.875 | 0.00837 | -0.014 | 104.589
9 | 0.905 | 0.00846 | -0.015 | 106.989
9.5 | 0.931 | 0.00879 | -0.016 | 105.899
10 | 0.95 | 0.00942 | -0.016 | 100.857
10.5 | 0.955 | 0.00963 | -0.017 | 99.152
11 | 0.952 | 0.00975 | -0.018 | 97.646
11.5 | 0.944 | 0.01057 | -0.019 | 89.296
12 | 0.93 | 0.01131 | -0.019 | 82.227
12.5 | 0.911 | 0.01215 | -0.02 | 74.981
13 | 0.867 | 0.01422 | -0.02 | 60.953
13.5 | 0.8 | 0.02447 | -0.02 | 32.689
14 | 0.698 | 0.06776 | -0.016 | 10.306
14.5 | 0.662 | 0.08024 | -0.016 | 8.246
15 | 0.628 | 0.09095 | -0.015 | 6.906
15.5 | 0.597 | 0.10002 | -0.015 | 5.971

## 130. Re 16M Mach 0.00 (2)
BIGFOIL.COM POLAR EXPORT
n63010a
NACA63A010 |  |  |  | Cl Max: | 1.8024 | at alpha= | 19.5 | deg
XFOIL ncrit=9 |  |  |  | L/D Max: | 130.654 | at alpha= | 10.5 | deg
Re: | 16000000 |  |  | Cd Min: | 0.03907 | at alpha= | -20 | deg
Mach: | 0 |  |  | Cl=0 at alpha= | 0 | deg
|  |  |  | @ Cl=0.1, Cd= | 0.0044325
|  |  |  | @ Cl=0.4, Cd= | 0.0053923
|  |  |  | @ Cl=0.6, Cd= | 0.0059962
alpha (deg) | Cl | Cd | Cm | Cl/Cd
-20 | -1.7956 | 0.03907 | -0.0237 | -45.9585
-19.5 | -1.8001 | 0.03366 | -0.0239 | -53.4789
-18.5 | -1.7994 | 0.02537 | -0.0206 | -70.9263
-18 | -1.7899 | 0.02278 | -0.0173 | -78.5733
-17.5 | -1.7786 | 0.02072 | -0.0128 | -85.8398
-17 | -1.7562 | 0.01914 | -0.009 | -91.7555
-16.5 | -1.7221 | 0.01783 | -0.0068 | -96.5844
-16 | -1.6834 | 0.01672 | -0.0052 | -100.6818
-15.5 | -1.6418 | 0.01573 | -0.0039 | -104.3738
-15 | -1.5981 | 0.01483 | -0.0028 | -107.7613
-14.5 | -1.5528 | 0.01401 | -0.0019 | -110.8351
-14 | -1.5061 | 0.01324 | -0.0011 | -113.7538
-13.5 | -1.4584 | 0.01252 | -0.0004 | -116.4856
-13 | -1.4097 | 0.01184 | 0.0002 | -119.0625
-12.5 | -1.3612 | 0.01108 | 0.0008 | -122.852
-12 | -1.312 | 0.01038 | 0.0014 | -126.3969
-11.5 | -1.2615 | 0.0098 | 0.0019 | -128.7245
-11 | -1.2103 | 0.00932 | 0.0022 | -129.8605
-10.5 | -1.1589 | 0.00888 | 0.0027 | -130.5068
-10 | -1.0988 | 0.00843 | 0.0011 | -130.344
-9.5 | -1.044 | 0.00806 | 0.0009 | -129.5285
-9 | -0.993 | 0.00776 | 0.0016 | -127.9639
-8.5 | -0.9407 | 0.00739 | 0.002 | -127.2936
-8 | -0.8868 | 0.00713 | 0.002 | -124.3759
-7.5 | -0.8322 | 0.00691 | 0.002 | -120.4342
-5.5 | -0.6109 | 0.00603 | 0.0015 | -101.3101
-5 | -0.5552 | 0.00582 | 0.0013 | -95.3952
-4.5 | -0.499 | 0.00568 | 0.0011 | -87.8521
-4 | -0.4429 | 0.00553 | 0.0008 | -80.0904
-3.5 | -0.3869 | 0.00535 | 0.0006 | -72.3178
-3 | -0.3307 | 0.00519 | 0.0004 | -63.7187
-2.5 | -0.2748 | 0.00506 | 0.0003 | -54.3083
-2 | -0.219 | 0.00492 | 0.0001 | -44.5122
-1.5 | -0.1639 | 0.00467 | 0 | -35.0964
-1 | -0.1088 | 0.00444 | 0 | -24.5045
-0.5 | -0.0535 | 0.00435 | -0.0001 | -12.2989
0 | 0 | 0.00408 | 0 | 0
0.5 | 0.0535 | 0.00434 | 0.0001 | 12.3272
1 | 0.1088 | 0.00445 | 0 | 24.4494
1.5 | 0.1638 | 0.00468 | 0 | 35
2 | 0.219 | 0.00492 | -0.0001 | 44.5122
2.5 | 0.2748 | 0.00506 | -0.0003 | 54.3083
3 | 0.3307 | 0.00519 | -0.0004 | 63.7187
3.5 | 0.3868 | 0.00535 | -0.0006 | 72.2991
4 | 0.4429 | 0.00553 | -0.0008 | 80.0904
4.5 | 0.4991 | 0.00568 | -0.0011 | 87.8697
5 | 0.5553 | 0.00582 | -0.0013 | 95.4124
5.5 | 0.6111 | 0.00604 | -0.0015 | 101.1755
6.5 | 0.7222 | 0.00649 | -0.0018 | 111.2789
7 | 0.7775 | 0.0067 | -0.0019 | 116.0448
7.5 | 0.8325 | 0.00691 | -0.0021 | 120.4776
8 | 0.8871 | 0.00713 | -0.0021 | 124.418
8.5 | 0.941 | 0.00739 | -0.002 | 127.3342
9 | 0.9933 | 0.00775 | -0.0017 | 128.1677
9.5 | 1.0442 | 0.00806 | -0.0009 | 129.5533
10 | 1.0989 | 0.00843 | -0.0011 | 130.3559
10.5 | 1.1589 | 0.00887 | -0.0026 | 130.6539
11 | 1.2104 | 0.00932 | -0.0023 | 129.8712
11.5 | 1.2617 | 0.0098 | -0.0019 | 128.7449
12 | 1.3123 | 0.01038 | -0.0015 | 126.4258
12.5 | 1.3616 | 0.01109 | -0.0009 | 122.7773
13 | 1.4102 | 0.01185 | -0.0003 | 119.0042
13.5 | 1.4589 | 0.01253 | 0.0003 | 116.4326
14 | 1.5068 | 0.01324 | 0.0009 | 113.8066
14.5 | 1.5535 | 0.01401 | 0.0017 | 110.8851
15 | 1.5989 | 0.01484 | 0.0026 | 107.7426
15.5 | 1.6427 | 0.01574 | 0.0037 | 104.3647
16 | 1.6844 | 0.01672 | 0.005 | 100.7416
16.5 | 1.7231 | 0.01783 | 0.0066 | 96.6405
17 | 1.7574 | 0.01914 | 0.0087 | 91.8182
17.5 | 1.7805 | 0.0207 | 0.0124 | 86.0145
18 | 1.7931 | 0.02269 | 0.0168 | 79.026
18.5 | 1.8001 | 0.02546 | 0.0203 | 70.7031
19.5 | 1.8024 | 0.03364 | 0.0235 | 53.5791
20 | 1.7992 | 0.03892 | 0.0233 | 46.2282

## 131. Re 16M Mach 0.10 (1)
BIGFOIL.COM POLAR EXPORT
n63010a
NACA63A010 |  |  |  | Cl Max: | 0.945 | at alpha= | 10.5 | deg
JavaFoil+Calcfoil stall+Eppler ext transition |  |  |  | L/D Max: | 107.067 | at alpha= | 8 | deg
Re: | 16000000 |  |  | Cd Min: | 0.00481 | at alpha= | 0 | deg
Mach: | 0.1 |  |  | Cl=0 at alpha= | 0 | deg
|  |  |  | @ Cl=0.1, Cd= | 0.004967
|  |  |  | @ Cl=0.4, Cd= | 0.0061337
|  |  |  | @ Cl=0.6, Cd= | 0.10299
alpha (deg) | Cl | Cd | Cm | Cl/Cd
-15.5 | -0.55 | 0.10299 | 0.014 | -5.339
-15 | -0.582 | 0.09566 | 0.014 | -6.087
-14.5 | -0.616 | 0.08762 | 0.015 | -7.029
-14 | -0.655 | 0.07483 | 0.016 | -8.751
-13.5 | -0.697 | 0.06087 | 0.016 | -11.455
-13 | -0.809 | 0.01963 | 0.02 | -41.231
-12.5 | -0.871 | 0.01287 | 0.02 | -67.652
-12 | -0.899 | 0.01173 | 0.019 | -76.671
-11.5 | -0.918 | 0.01084 | 0.019 | -84.73
-11 | -0.931 | 0.00998 | 0.018 | -93.306
-10.5 | -0.937 | 0.00984 | 0.017 | -95.233
-10 | -0.936 | 0.00962 | 0.016 | -97.315
-9.5 | -0.919 | 0.00897 | 0.016 | -102.499
-9 | -0.895 | 0.00862 | 0.015 | -103.823
-8.5 | -0.867 | 0.00852 | 0.014 | -101.759
-8 | -0.835 | 0.00793 | 0.013 | -105.219
-7.5 | -0.798 | 0.00782 | 0.012 | -102.091
-7 | -0.758 | 0.00769 | 0.012 | -98.58
-6.5 | -0.715 | 0.0073 | 0.011 | -97.968
-6 | -0.669 | 0.00699 | 0.01 | -95.746
-5.5 | -0.62 | 0.0069 | 0.009 | -89.866
-5 | -0.569 | 0.00677 | 0.008 | -84.161
-4.5 | -0.517 | 0.00668 | 0.007 | -77.331
-4 | -0.462 | 0.00649 | 0.007 | -71.275
-3.5 | -0.407 | 0.0062 | 0.006 | -65.544
-3 | -0.35 | 0.00605 | 0.005 | -57.857
-2.5 | -0.293 | 0.00592 | 0.004 | -49.423
-2 | -0.235 | 0.00606 | 0.003 | -38.714
-1.5 | -0.176 | 0.00518 | 0.003 | -34.026
-1 | -0.118 | 0.005 | 0.002 | -23.526
-0.5 | -0.059 | 0.00499 | 0.001 | -11.78
0 | 0 | 0.00481 | 0 | 0
0.5 | 0.059 | 0.00496 | -0.001 | 11.938
1 | 0.118 | 0.00497 | -0.002 | 23.843
1.5 | 0.177 | 0.00515 | -0.003 | 34.485
2 | 0.236 | 0.00602 | -0.003 | 39.229
2.5 | 0.295 | 0.00588 | -0.004 | 50.088
3 | 0.353 | 0.00601 | -0.005 | 58.649
3.5 | 0.41 | 0.00616 | -0.006 | 66.455
4 | 0.466 | 0.00644 | -0.007 | 72.286
4.5 | 0.521 | 0.00664 | -0.007 | 78.448
5 | 0.574 | 0.00672 | -0.008 | 85.41
5.5 | 0.625 | 0.00685 | -0.009 | 91.234
6 | 0.674 | 0.00693 | -0.01 | 97.247
6.5 | 0.721 | 0.00724 | -0.011 | 99.547
7 | 0.764 | 0.00763 | -0.012 | 100.187
7.5 | 0.805 | 0.00775 | -0.012 | 103.827
8 | 0.841 | 0.00786 | -0.013 | 107.067
8.5 | 0.874 | 0.00844 | -0.014 | 103.57
9 | 0.903 | 0.00854 | -0.015 | 105.757
9.5 | 0.927 | 0.00888 | -0.016 | 104.467
10 | 0.944 | 0.00951 | -0.016 | 99.209
10.5 | 0.945 | 0.00973 | -0.017 | 97.182
11 | 0.939 | 0.00986 | -0.018 | 95.281
11.5 | 0.927 | 0.0107 | -0.019 | 86.589
12 | 0.908 | 0.01157 | -0.02 | 78.451
12.5 | 0.871 | 0.01287 | -0.02 | 67.652
13 | 0.809 | 0.01963 | -0.02 | 41.231
13.5 | 0.697 | 0.06087 | -0.016 | 11.455
14 | 0.655 | 0.07483 | -0.015 | 8.751
14.5 | 0.616 | 0.08762 | -0.015 | 7.029
15 | 0.582 | 0.09566 | -0.014 | 6.087
15.5 | 0.55 | 0.10299 | -0.014 | 5.339

## 132. Re 16M Mach 0.10 (2)
BIGFOIL.COM POLAR EXPORT
n63010a
NACA63A010 |  |  |  | Cl Max: | 1.7654 | at alpha= | 18.5 | deg
XFOIL ncrit=9 |  |  |  | L/D Max: | 129.766 | at alpha= | 10 | deg
Re: | 16000000 |  |  | Cd Min: | 0.05117 | at alpha= | -20 | deg
Mach: | 0.1 |  |  | Cl=0 at alpha= | 0 | deg
|  |  |  | @ Cl=0.1, Cd= | 0.0044231
|  |  |  | @ Cl=0.4, Cd= | 0.0053947
|  |  |  | @ Cl=0.6, Cd= | 0.0060087
alpha (deg) | Cl | Cd | Cm | Cl/Cd
-20 | -1.7276 | 0.05117 | -0.0234 | -33.762
-19.5 | -1.7512 | 0.04245 | -0.0262 | -41.2532
-19 | -1.7611 | 0.03602 | -0.0272 | -48.8923
-18.5 | -1.7632 | 0.031 | -0.0267 | -56.8774
-18 | -1.7584 | 0.02719 | -0.0249 | -64.6708
-17.5 | -1.7487 | 0.02429 | -0.022 | -71.9926
-17 | -1.7435 | 0.02161 | -0.017 | -80.6802
-16.5 | -1.7248 | 0.01973 | -0.0125 | -87.4202
-16 | -1.6927 | 0.01808 | -0.0098 | -93.6228
-15.5 | -1.6546 | 0.01672 | -0.0077 | -98.9593
-15 | -1.6121 | 0.0156 | -0.0061 | -103.3397
-14.5 | -1.567 | 0.01463 | -0.0048 | -107.1087
-14 | -1.5201 | 0.01376 | -0.0036 | -110.4724
-13.5 | -1.4719 | 0.01295 | -0.0027 | -113.6602
-13 | -1.4227 | 0.01221 | -0.0018 | -116.5192
-12 | -1.3228 | 0.01073 | -0.0003 | -123.2805
-11.5 | -1.2723 | 0.01003 | 0.0005 | -126.8495
-11 | -1.2206 | 0.00949 | 0.001 | -128.6196
-10.5 | -1.1686 | 0.00901 | 0.0016 | -129.7003
-10 | -1.1081 | 0.00854 | 0.0003 | -129.7541
-9.5 | -1.0522 | 0.00815 | 0.0001 | -129.1043
-9 | -1.0006 | 0.00786 | 0.0009 | -127.3028
-8.5 | -0.9476 | 0.00747 | 0.0014 | -126.8541
-8 | -0.8933 | 0.00718 | 0.0016 | -124.415
-7.5 | -0.8381 | 0.00695 | 0.0016 | -120.5899
-7 | -0.7825 | 0.00673 | 0.0015 | -116.2704
-6.5 | -0.7266 | 0.00652 | 0.0015 | -111.4417
-6 | -0.6707 | 0.0063 | 0.0014 | -106.4603
-5.5 | -0.6148 | 0.00606 | 0.0013 | -101.4521
-5 | -0.5587 | 0.00584 | 0.0012 | -95.6678
-4.5 | -0.5021 | 0.00569 | 0.001 | -88.2425
-4 | -0.4455 | 0.00554 | 0.0008 | -80.4152
-3.5 | -0.3891 | 0.00536 | 0.0006 | -72.5933
-3 | -0.3326 | 0.0052 | 0.0004 | -63.9615
-2.5 | -0.2763 | 0.00506 | 0.0002 | -54.6047
-2 | -0.2202 | 0.00492 | 0.0001 | -44.7561
-1.5 | -0.1648 | 0.00468 | 0 | -35.2137
-1 | -0.1094 | 0.00444 | 0 | -24.6396
-0.5 | -0.0538 | 0.00435 | -0.0001 | -12.3678
0 | 0 | 0.00407 | 0 | 0
0.5 | 0.0537 | 0.00434 | 0.0001 | 12.3733
1 | 0.1094 | 0.00444 | 0 | 24.6396
1.5 | 0.1647 | 0.00468 | 0 | 35.1923
2 | 0.2202 | 0.00493 | -0.0001 | 44.6653
2.5 | 0.2763 | 0.00506 | -0.0002 | 54.6047
3 | 0.3326 | 0.0052 | -0.0004 | 63.9615
3.5 | 0.3891 | 0.00536 | -0.0006 | 72.5933
4 | 0.4456 | 0.00554 | -0.0008 | 80.4332
4.5 | 0.5021 | 0.00569 | -0.001 | 88.2425
5 | 0.5587 | 0.00584 | -0.0012 | 95.6678
5.5 | 0.615 | 0.00607 | -0.0013 | 101.318
7.5 | 0.8384 | 0.00695 | -0.0017 | 120.6331
8 | 0.8936 | 0.00718 | -0.0017 | 124.4568
8.5 | 0.9479 | 0.00747 | -0.0015 | 126.8942
9.5 | 1.0525 | 0.00815 | -0.0002 | 129.1411
10 | 1.1082 | 0.00854 | -0.0003 | 129.7658
10.5 | 1.1686 | 0.00901 | -0.0016 | 129.7003
11 | 1.2207 | 0.00948 | -0.0011 | 128.7658
11.5 | 1.2726 | 0.01003 | -0.0005 | 126.8794
12 | 1.3232 | 0.01074 | 0.0002 | 123.203
13 | 1.4232 | 0.01222 | 0.0017 | 116.4648
13.5 | 1.4725 | 0.01296 | 0.0026 | 113.6188
14 | 1.5208 | 0.01376 | 0.0035 | 110.5233
14.5 | 1.5677 | 0.01464 | 0.0046 | 107.0833
15 | 1.6129 | 0.01561 | 0.0059 | 103.3248
15.5 | 1.6554 | 0.01672 | 0.0075 | 99.0072
16 | 1.6938 | 0.01807 | 0.0096 | 93.7355
16.5 | 1.7258 | 0.01975 | 0.0123 | 87.3823
17 | 1.7452 | 0.0216 | 0.0167 | 80.7963
18 | 1.7605 | 0.02716 | 0.0246 | 64.8196
18.5 | 1.7654 | 0.03098 | 0.0263 | 56.9852
19 | 1.7641 | 0.03593 | 0.0268 | 49.0982
19.5 | 1.7535 | 0.04246 | 0.0258 | 41.2977
20 | 1.7316 | 0.05098 | 0.023 | 33.9663

## 133. Re 16M Mach 0.25 (1)
BIGFOIL.COM POLAR EXPORT
n63010a
NACA63A010 |  |  |  | Cl Max: | 0.889 | at alpha= | 9.5 | deg
JavaFoil+Calcfoil stall+Eppler ext transition |  |  |  | L/D Max: | 104.002 | at alpha= | 8 | deg
Re: | 16000000 |  |  | Cd Min: | 0.0048 | at alpha= | 0 | deg
Mach: | 0.25 |  |  | Cl=0 at alpha= | 0 | deg
|  |  |  | @ Cl=0.1, Cd= | 0.0050051
|  |  |  | @ Cl=0.4, Cd= | 0.10338
|  |  |  | @ Cl=0.6, Cd= | 0.10338
alpha (deg) | Cl | Cd | Cm | Cl/Cd
-14.5 | -0.226 | 0.10177 | 0.013 | -2.224
-14 | -0.312 | 0.09836 | 0.012 | -3.17
-13.5 | -0.387 | 0.09261 | 0.012 | -4.174
-13 | -0.457 | 0.08417 | 0.012 | -5.426
-12.5 | -0.522 | 0.07613 | 0.012 | -6.862
-12 | -0.612 | 0.047 | 0.016 | -13.025
-11.5 | -0.762 | 0.01252 | 0.019 | -60.857
-11 | -0.815 | 0.01075 | 0.018 | -75.822
-10.5 | -0.854 | 0.01048 | 0.018 | -81.439
-10 | -0.88 | 0.01018 | 0.017 | -86.443
-9.5 | -0.881 | 0.00938 | 0.016 | -94.01
-9 | -0.871 | 0.00894 | 0.015 | -97.409
-8.5 | -0.854 | 0.00885 | 0.014 | -96.416
-8 | -0.83 | 0.00812 | 0.014 | -102.129
-7.5 | -0.8 | 0.00803 | 0.013 | -99.608
-7 | -0.765 | 0.0079 | 0.012 | -96.813
-6.5 | -0.725 | 0.00742 | 0.011 | -97.661
-6 | -0.68 | 0.00743 | 0.01 | -91.55
-5.5 | -0.633 | 0.00722 | 0.009 | -87.601
-5 | -0.582 | 0.00695 | 0.009 | -83.8
-4.5 | -0.529 | 0.00673 | 0.008 | -78.6
-4 | -0.474 | 0.0066 | 0.007 | -71.768
-3.5 | -0.417 | 0.00642 | 0.006 | -64.982
-3 | -0.359 | 0.0061 | 0.005 | -58.865
-2.5 | -0.3 | 0.00599 | 0.004 | -50.159
-2 | -0.241 | 0.00608 | 0.003 | -39.637
-1.5 | -0.181 | 0.00524 | 0.003 | -34.525
-1 | -0.121 | 0.0051 | 0.002 | -23.667
-0.5 | -0.06 | 0.00492 | 0.001 | -12.284
0 | 0 | 0.0048 | 0 | 0
0.5 | 0.061 | 0.00489 | -0.001 | 12.463
1 | 0.122 | 0.00507 | -0.002 | 24.011
1.5 | 0.182 | 0.00521 | -0.003 | 35.027
2 | 0.243 | 0.00604 | -0.003 | 40.202
2.5 | 0.303 | 0.00595 | -0.004 | 50.88
3 | 0.362 | 0.00606 | -0.005 | 59.726
3.5 | 0.42 | 0.00637 | -0.006 | 65.947
4 | 0.478 | 0.00656 | -0.007 | 72.851
4.5 | 0.533 | 0.0067 | -0.008 | 79.628
5 | 0.587 | 0.00689 | -0.009 | 85.116
5.5 | 0.638 | 0.00717 | -0.009 | 88.998
6 | 0.686 | 0.00737 | -0.01 | 93.041
6.5 | 0.731 | 0.00736 | -0.011 | 99.314
7 | 0.771 | 0.00783 | -0.012 | 98.461
7.5 | 0.807 | 0.00796 | -0.013 | 101.375
8 | 0.837 | 0.00805 | -0.014 | 104.002
8.5 | 0.861 | 0.00877 | -0.014 | 98.193
9 | 0.879 | 0.00885 | -0.015 | 99.289
9.5 | 0.889 | 0.00928 | -0.016 | 95.87
10 | 0.888 | 0.01007 | -0.017 | 88.181
10.5 | 0.862 | 0.01036 | -0.018 | 83.153
11 | 0.823 | 0.01062 | -0.018 | 77.494
11.5 | 0.762 | 0.01252 | -0.019 | 60.857
12 | 0.612 | 0.047 | -0.016 | 13.025
12.5 | 0.522 | 0.07613 | -0.012 | 6.862
13 | 0.457 | 0.08417 | -0.012 | 5.426
13.5 | 0.387 | 0.09261 | -0.012 | 4.174
14 | 0.312 | 0.09836 | -0.012 | 3.17
14.5 | 0.226 | 0.10338 | -0.013 | 2.188

## 134. Re 16M Mach 0.25 (2)
BIGFOIL.COM POLAR EXPORT
n63010a
NACA63A010 |  |  |  | Cl Max: | 1.5178 | at alpha= | 14 | deg
XFOIL ncrit=9 |  |  |  | L/D Max: | 125.336 | at alpha= | 9.5 | deg
Re: | 16000000 |  |  | Cd Min: | 0.21049 | at alpha= | 19 | deg
Mach: | 0.25 |  |  | Cl=0 at alpha= | -0.00045167 | deg
|  |  |  | @ Cl=0.1, Cd= | 0.0044136
|  |  |  | @ Cl=0.4, Cd= | 0.0054151
|  |  |  | @ Cl=0.6, Cd= | 0.0060274
alpha (deg) | Cl | Cd | Cm | Cl/Cd
-19 | -0.9195 | 0.21003 | 0.0678 | -4.3779
-18.5 | -0.9403 | 0.1918 | 0.0572 | -4.9025
-18 | -1.1805 | 0.12881 | 0.0167 | -9.1647
-17.5 | -1.2698 | 0.1053 | 0.0034 | -12.0589
-17 | -1.3175 | 0.08806 | -0.0061 | -14.9614
-16.5 | -1.3539 | 0.07278 | -0.0158 | -18.6026
-16 | -1.3885 | 0.05912 | -0.0248 | -23.4861
-15.5 | -1.4236 | 0.0471 | -0.0319 | -30.2251
-15 | -1.4585 | 0.03708 | -0.0357 | -39.3339
-14.5 | -1.4908 | 0.02949 | -0.0344 | -50.5527
-14 | -1.5173 | 0.02421 | -0.0273 | -62.6724
-13.5 | -1.5118 | 0.01961 | -0.0213 | -77.0933
-13 | -1.4804 | 0.01651 | -0.017 | -89.6669
-12.5 | -1.4355 | 0.01453 | -0.0138 | -98.7956
-12 | -1.3845 | 0.01313 | -0.0113 | -105.4455
-11.5 | -1.3307 | 0.01203 | -0.0092 | -110.6151
-11 | -1.2765 | 0.01099 | -0.0072 | -116.151
-10.5 | -1.2221 | 0.01004 | -0.0053 | -121.7231
-10 | -1.1614 | 0.00933 | -0.0048 | -124.4802
-9.5 | -1.0988 | 0.00877 | -0.0047 | -125.2908
-9 | -1.0438 | 0.00839 | -0.0031 | -124.41
-8.5 | -0.9867 | 0.00802 | -0.0021 | -123.0299
-8 | -0.9295 | 0.00755 | -0.0012 | -123.1126
-7.5 | -0.8714 | 0.00719 | -0.0006 | -121.1961
-7 | -0.8127 | 0.00693 | -0.0003 | -117.2727
-6.5 | -0.7538 | 0.00668 | 0 | -112.8443
-5.5 | -0.6364 | 0.00618 | 0.0003 | -102.9773
-5 | -0.5779 | 0.00593 | 0.0004 | -97.4536
-4.5 | -0.5191 | 0.00575 | 0.0004 | -90.2783
-4 | -0.4602 | 0.0056 | 0.0003 | -82.1786
-3.5 | -0.4015 | 0.00542 | 0.0003 | -74.0775
-3 | -0.3431 | 0.00523 | 0.0002 | -65.6023
-2.5 | -0.2848 | 0.00509 | 0.0001 | -55.9528
-2 | -0.2269 | 0.00495 | 0 | -45.8384
-1.5 | -0.1696 | 0.00468 | -0.0001 | -36.2393
-1 | -0.1127 | 0.00444 | -0.0001 | -25.3829
-0.5 | -0.0553 | 0.00434 | -0.0002 | -12.7419
0.5 | 0.0554 | 0.00432 | 0.0002 | 12.8241
1 | 0.1126 | 0.00444 | 0.0001 | 25.3604
1.5 | 0.1696 | 0.00469 | 0.0001 | 36.162
2 | 0.2268 | 0.00495 | 0 | 45.8182
2.5 | 0.2848 | 0.00509 | 0 | 55.9528
3 | 0.3431 | 0.00523 | -0.0002 | 65.6023
3.5 | 0.4015 | 0.00542 | -0.0003 | 74.0775
4 | 0.4602 | 0.00561 | -0.0003 | 82.0321
4.5 | 0.5191 | 0.00575 | -0.0004 | 90.2783
5 | 0.578 | 0.00593 | -0.0005 | 97.4705
5.5 | 0.6367 | 0.00619 | -0.0004 | 102.8595
6.5 | 0.7542 | 0.00668 | -0.0001 | 112.9042
7 | 0.813 | 0.00693 | 0.0002 | 117.316
7.5 | 0.8717 | 0.0072 | 0.0006 | 121.0694
8 | 0.9297 | 0.00755 | 0.0012 | 123.1391
9 | 1.0441 | 0.00839 | 0.003 | 124.4458
9.5 | 1.0992 | 0.00877 | 0.0046 | 125.3364
10 | 1.1614 | 0.00932 | 0.0048 | 124.6137
10.5 | 1.2222 | 0.01005 | 0.0053 | 121.6119
11 | 1.2767 | 0.011 | 0.0072 | 116.0636
11.5 | 1.3312 | 0.01202 | 0.0091 | 110.7488
12 | 1.3849 | 0.01314 | 0.0112 | 105.3957
12.5 | 1.4361 | 0.01454 | 0.0137 | 98.7689
13 | 1.4809 | 0.01654 | 0.0169 | 89.5345
13.5 | 1.5124 | 0.01964 | 0.0211 | 77.0061
14 | 1.5178 | 0.02427 | 0.0271 | 62.5381
14.5 | 1.4917 | 0.02954 | 0.0342 | 50.4976
15 | 1.4585 | 0.03726 | 0.0353 | 39.1439
15.5 | 1.4242 | 0.04728 | 0.0315 | 30.1227
16 | 1.3898 | 0.05927 | 0.0243 | 23.4486
16.5 | 1.356 | 0.07286 | 0.0153 | 18.611
17 | 1.3181 | 0.08843 | 0.0054 | 14.9056
17.5 | 1.271 | 0.10557 | -0.004 | 12.0394
18 | 1.1792 | 0.12953 | -0.0176 | 9.1037
18.5 | 0.942 | 0.1921 | -0.0577 | 4.9037
19 | 0.9208 | 0.21049 | -0.0682 | 4.3746

## 135. Re 16M Mach 0.50 (1)
BIGFOIL.COM POLAR EXPORT
n63010a
NACA63A010 |  |  |  | Cl Max: | 1.079 | at alpha= | 20 | deg
JavaFoil+Calcfoil stall+Eppler ext transition |  |  |  | L/D Max: | 84.509 | at alpha= | 5.5 | deg
Re: | 16000000 |  |  | Cd Min: | 0.00489 | at alpha= | 0 | deg
Mach: | 0.5 |  |  | Cl=0 at alpha= | 0 | deg
|  |  |  | @ Cl=0.1, Cd= | 0.0050982
|  |  |  | @ Cl=0.4, Cd= | 0.0065025
|  |  |  | @ Cl=0.6, Cd= | 0.007333
alpha (deg) | Cl | Cd | Cm | Cl/Cd
-20 | -1.079 | 0.17131 | 0.022 | -6.3
-19.5 | -1.052 | 0.16653 | 0.021 | -6.317
-19 | -1.024 | 0.16419 | 0.021 | -6.239
-18.5 | -0.998 | 0.15943 | 0.02 | -6.257
-18 | -0.972 | 0.14838 | 0.019 | -6.547
-17.5 | -0.95 | 0.13447 | 0.02 | -7.062
-17 | -0.927 | 0.12105 | 0.02 | -7.659
-16.5 | -0.895 | 0.12763 | 0.018 | -7.014
-16 | -0.874 | 0.10848 | 0.019 | -8.06
-15.5 | -0.846 | 0.10477 | 0.018 | -8.072
-15 | -0.816 | 0.10275 | 0.017 | -7.943
-14.5 | -0.788 | 0.0985 | 0.016 | -8.003
-14 | -0.76 | 0.09535 | 0.015 | -7.972
-13.5 | -0.731 | 0.0921 | 0.014 | -7.942
-13 | -0.705 | 0.08865 | 0.013 | -7.95
-12.5 | -0.679 | 0.08645 | 0.013 | -7.86
-12 | -0.654 | 0.07875 | 0.013 | -8.306
-11.5 | -0.63 | 0.07025 | 0.013 | -8.973
-11 | -0.61 | 0.06077 | 0.014 | -10.043
-10.5 | -0.678 | 0.01582 | 0.019 | -42.861
-10 | -0.664 | 0.01254 | 0.019 | -52.927
-9.5 | -0.517 | 0.05998 | 0.01 | -8.621
-9 | -0.598 | 0.01184 | 0.017 | -50.517
-8.5 | -0.568 | 0.01056 | 0.016 | -53.767
-8 | -0.535 | 0.01035 | 0.015 | -51.656
-7.5 | -0.502 | 0.00962 | 0.014 | -52.129
-7 | -0.468 | 0.00908 | 0.013 | -51.617
-6.5 | -0.435 | 0.00843 | 0.012 | -51.622
-6 | -0.659 | 0.00798 | 0.011 | -82.589
-5.5 | -0.656 | 0.00741 | 0.01 | -88.527
-5 | -0.623 | 0.00735 | 0.01 | -84.757
-4.5 | -0.576 | 0.00723 | 0.009 | -79.696
-4 | -0.522 | 0.00708 | 0.008 | -73.698
-3.5 | -0.462 | 0.00684 | 0.007 | -67.602
-3 | -0.4 | 0.00657 | 0.006 | -60.872
-2.5 | -0.335 | 0.00618 | 0.005 | -54.207
-2 | -0.269 | 0.00627 | 0.004 | -42.905
-1.5 | -0.202 | 0.0061 | 0.003 | -33.157
-1 | -0.135 | 0.00517 | 0.002 | -26.14
-0.5 | -0.068 | 0.00511 | 0.001 | -13.225
0 | 0 | 0.00489 | 0 | 0
0.5 | 0.068 | 0.00507 | -0.001 | 13.419
1 | 0.136 | 0.00513 | -0.002 | 26.525
1.5 | 0.204 | 0.00606 | -0.003 | 33.625
2 | 0.271 | 0.00623 | -0.004 | 43.526
2.5 | 0.338 | 0.00614 | -0.005 | 54.997
3 | 0.403 | 0.00652 | -0.006 | 61.772
3.5 | 0.466 | 0.00673 | -0.007 | 69.239
4 | 0.526 | 0.00693 | -0.008 | 75.962
4.5 | 0.581 | 0.00724 | -0.009 | 80.286
5 | 0.628 | 0.00747 | -0.01 | 84.113
5.5 | 0.661 | 0.00782 | -0.011 | 84.509
6 | 0.665 | 0.00818 | -0.011 | 81.322
6.5 | 0.439 | 0.00836 | -0.012 | 52.497
7 | 0.473 | 0.00902 | -0.013 | 52.415
7.5 | 0.506 | 0.00999 | -0.014 | 50.642
8 | 0.54 | 0.01057 | -0.015 | 51.032
8.5 | 0.573 | 0.01046 | -0.016 | 54.791
9 | 0.598 | 0.01184 | -0.017 | 50.517
9.5 | 0.517 | 0.05998 | -0.01 | 8.621
10 | 0.661 | 0.01289 | -0.018 | 51.273
10.5 | 0.669 | 0.01779 | -0.019 | 37.624
11 | 0.612 | 0.05949 | -0.014 | 10.29
11.5 | 0.63 | 0.07012 | -0.013 | 8.992
12 | 0.654 | 0.07875 | -0.013 | 8.306
12.5 | 0.68 | 0.08608 | -0.013 | 7.894
13 | 0.705 | 0.088 | -0.013 | 8.01
13.5 | 0.732 | 0.09137 | -0.014 | 8.008
14 | 0.76 | 0.09534 | -0.015 | 7.972
14.5 | 0.789 | 0.09768 | -0.016 | 8.075
15 | 0.818 | 0.10093 | -0.017 | 8.101
15.5 | 0.847 | 0.10296 | -0.018 | 8.226
16 | 0.877 | 0.10515 | -0.019 | 8.343
16.5 | 0.896 | 0.12684 | -0.018 | 7.062
17 | 0.929 | 0.11842 | -0.02 | 7.846
17.5 | 0.95 | 0.13443 | -0.02 | 7.064
18 | 0.972 | 0.14834 | -0.019 | 6.549
18.5 | 0.998 | 0.15788 | -0.02 | 6.318
19 | 1.025 | 0.16265 | -0.02 | 6.299
19.5 | 1.052 | 0.16652 | -0.021 | 6.317
20 | 1.079 | 0.1713 | -0.022 | 6.301

## 136. Re 16M Mach 0.50 (2)
BIGFOIL.COM POLAR EXPORT
n63010a
NACA63A010 |  |  |  | Cl Max: | 0.9688 | at alpha= | 20 | deg
XFOIL ncrit=9 |  |  |  | L/D Max: | 105.819 | at alpha= | 5.5 | deg
Re: | 16000000 |  |  | Cd Min: | 0.28722 | at alpha= | 20 | deg
Mach: | 0.5 |  |  | Cl=0 at alpha= | 0.0008 | deg
|  |  |  | @ Cl=0.1, Cd= | 0.0043664
|  |  |  | @ Cl=0.4, Cd= | 0.0054991
|  |  |  | @ Cl=0.6, Cd= | 0.0061155
alpha (deg) | Cl | Cd | Cm | Cl/Cd
-20 | -0.9679 | 0.28621 | 0.1063 | -3.3818
-19.5 | -0.9464 | 0.2775 | 0.1008 | -3.4105
-19 | -0.9254 | 0.26818 | 0.0953 | -3.4507
-18.5 | -0.9046 | 0.25858 | 0.0898 | -3.4983
-18 | -0.885 | 0.24806 | 0.0841 | -3.5677
-17.5 | -0.8663 | 0.23748 | 0.0785 | -3.6479
-17 | -0.8463 | 0.22868 | 0.0734 | -3.7008
-16.5 | -0.8282 | 0.219 | 0.0681 | -3.7817
-16 | -0.8096 | 0.21014 | 0.0632 | -3.8527
-15.5 | -0.7933 | 0.20062 | 0.0582 | -3.9542
-15 | -0.7794 | 0.19018 | 0.0529 | -4.0982
-14.5 | -0.7684 | 0.17935 | 0.0475 | -4.2844
-14 | -0.7574 | 0.16938 | 0.0425 | -4.4716
-13.5 | -0.7468 | 0.15982 | 0.0379 | -4.6728
-13 | -0.7461 | 0.14791 | 0.0322 | -5.0443
-12.5 | -0.7438 | 0.13735 | 0.0272 | -5.4154
-12 | -0.7442 | 0.12658 | 0.0221 | -5.8793
-11.5 | -0.7495 | 0.11547 | 0.0167 | -6.4909
-11 | -0.7583 | 0.10416 | 0.011 | -7.2801
-10.5 | -0.7702 | 0.09253 | 0.0048 | -8.3238
-10 | -0.7841 | 0.08041 | -0.0024 | -9.7513
-9.5 | -0.7949 | 0.0655 | -0.0137 | -12.1359
-9 | -0.8164 | 0.05211 | -0.0258 | -15.6669
-8.5 | -0.8471 | 0.04203 | -0.0322 | -20.1547
-8 | -0.8811 | 0.03483 | -0.0291 | -25.2972
-7.5 | -0.897 | 0.02569 | -0.0249 | -34.9163
-7 | -0.8954 | 0.01631 | -0.019 | -54.8988
-6.5 | -0.8641 | 0.01001 | -0.0128 | -86.3237
-6 | -0.8062 | 0.00766 | -0.0082 | -105.248
-5.5 | -0.7364 | 0.00694 | -0.0058 | -106.1095
-5 | -0.6665 | 0.00643 | -0.004 | -103.6547
-4.5 | -0.5965 | 0.0061 | -0.0028 | -97.7869
-4 | -0.527 | 0.00585 | -0.002 | -90.0855
-3.5 | -0.4581 | 0.00566 | -0.0015 | -80.9364
-3 | -0.3901 | 0.00547 | -0.0011 | -71.3163
-2.5 | -0.3229 | 0.00525 | -0.0009 | -61.5048
-2 | -0.2564 | 0.00506 | -0.0007 | -50.6719
-1.5 | -0.1916 | 0.00474 | -0.0005 | -40.4219
-1 | -0.1272 | 0.00445 | -0.0004 | -28.5843
0 | -0.0001 | 0.00394 | 0 | -0.025381
0.5 | 0.0624 | 0.00425 | 0.0003 | 14.6824
1 | 0.127 | 0.00445 | 0.0004 | 28.5393
1.5 | 0.1915 | 0.00475 | 0.0005 | 40.3158
2 | 0.2564 | 0.00506 | 0.0007 | 50.6719
2.5 | 0.3228 | 0.00525 | 0.0009 | 61.4857
3 | 0.3901 | 0.00547 | 0.0011 | 71.3163
3.5 | 0.4581 | 0.00567 | 0.0015 | 80.7937
4 | 0.5271 | 0.00585 | 0.002 | 90.1026
4.5 | 0.5967 | 0.0061 | 0.0028 | 97.8197
5 | 0.6668 | 0.00643 | 0.004 | 103.7014
5.5 | 0.7365 | 0.00696 | 0.0058 | 105.819
6 | 0.8065 | 0.00766 | 0.0082 | 105.2872
6.5 | 0.8643 | 0.01002 | 0.0127 | 86.2575
7 | 0.8955 | 0.0163 | 0.019 | 54.9387
7.5 | 0.8971 | 0.02571 | 0.0248 | 34.893
8 | 0.8813 | 0.03487 | 0.029 | 25.2739
8.5 | 0.8474 | 0.0421 | 0.032 | 20.1283
9 | 0.817 | 0.05218 | 0.0255 | 15.6573
9.5 | 0.7957 | 0.0656 | 0.0134 | 12.1296
10 | 0.7849 | 0.08051 | 0.0021 | 9.7491
10.5 | 0.7711 | 0.09265 | -0.0051 | 8.3227
11 | 0.7594 | 0.10426 | -0.0113 | 7.2837
11.5 | 0.7503 | 0.11566 | -0.017 | 6.4871
12 | 0.7452 | 0.12675 | -0.0224 | 5.8793
12.5 | 0.7448 | 0.13753 | -0.0275 | 5.4155
13 | 0.7475 | 0.14801 | -0.0325 | 5.0503
13.5 | 0.7482 | 0.15997 | -0.0383 | 4.6771
14 | 0.7586 | 0.16957 | -0.0429 | 4.4737
14.5 | 0.7696 | 0.17956 | -0.0479 | 4.286
15 | 0.7806 | 0.19041 | -0.0532 | 4.0996
15.5 | 0.7945 | 0.20083 | -0.0585 | 3.9561
16 | 0.811 | 0.21025 | -0.0635 | 3.8573
16.5 | 0.8294 | 0.2192 | -0.0684 | 3.7838
17 | 0.8472 | 0.22905 | -0.0737 | 3.6988
17.5 | 0.8674 | 0.23784 | -0.0788 | 3.647
18 | 0.8859 | 0.24865 | -0.0845 | 3.5628
18.5 | 0.9056 | 0.25904 | -0.0901 | 3.496
19 | 0.9265 | 0.2687 | -0.0956 | 3.4481
19.5 | 0.9476 | 0.27807 | -0.1011 | 3.4078
20 | 0.9688 | 0.28722 | -0.1067 | 3.373

## 137. Re 18M Mach 0.00 (1)
BIGFOIL.COM POLAR EXPORT
n63010a
NACA63A010 |  |  |  | Cl Max: | 0.955 | at alpha= | 10.5 | deg
JavaFoil+Calcfoil stall+Eppler ext transition |  |  |  | L/D Max: | 111.934 | at alpha= | 9.5 | deg
Re: | 18000000 |  |  | Cd Min: | 0.00495 | at alpha= | 0 | deg
Mach: | 0 |  |  | Cl=0 at alpha= | 0 | deg
|  |  |  | @ Cl=0.1, Cd= | 0.0049986
|  |  |  | @ Cl=0.4, Cd= | 0.0061493
|  |  |  | @ Cl=0.6, Cd= | 0.09819
alpha (deg) | Cl | Cd | Cm | Cl/Cd
-15.5 | -0.598 | 0.09819 | 0.015 | -6.094
-15 | -0.628 | 0.09046 | 0.015 | -6.947
-14.5 | -0.662 | 0.07972 | 0.016 | -8.306
-14 | -0.725 | 0.0487 | 0.018 | -14.898
-13.5 | -0.798 | 0.02522 | 0.02 | -31.63
-13 | -0.863 | 0.01444 | 0.02 | -59.805
-12.5 | -0.902 | 0.01238 | 0.02 | -72.857
-12 | -0.921 | 0.01131 | 0.019 | -81.457
-11.5 | -0.935 | 0.01051 | 0.019 | -88.972
-11 | -0.944 | 0.0097 | 0.018 | -97.341
-10.5 | -0.946 | 0.00981 | 0.017 | -96.457
-10 | -0.942 | 0.0091 | 0.016 | -103.493
-9.5 | -0.923 | 0.00841 | 0.015 | -109.843
-9 | -0.898 | 0.0084 | 0.015 | -106.918
-8.5 | -0.868 | 0.00801 | 0.014 | -108.376
-8 | -0.834 | 0.00812 | 0.013 | -102.796
-7.5 | -0.797 | 0.00779 | 0.012 | -102.369
-7 | -0.757 | 0.0074 | 0.012 | -102.285
-6.5 | -0.713 | 0.00709 | 0.011 | -100.569
-6 | -0.667 | 0.00691 | 0.01 | -96.433
-5.5 | -0.618 | 0.00684 | 0.009 | -90.347
-5 | -0.567 | 0.00677 | 0.008 | -83.767
-4.5 | -0.514 | 0.00627 | 0.007 | -82.05
-4 | -0.46 | 0.00639 | 0.007 | -71.985
-3.5 | -0.405 | 0.00622 | 0.006 | -65.013
-3 | -0.348 | 0.00593 | 0.005 | -58.721
-2.5 | -0.291 | 0.00591 | 0.004 | -49.268
-2 | -0.233 | 0.00588 | 0.003 | -39.725
-1.5 | -0.175 | 0.00525 | 0.002 | -33.399
-1 | -0.117 | 0.00505 | 0.002 | -23.18
-0.5 | -0.059 | 0.00498 | 0.001 | -11.76
0 | 0 | 0.00495 | 0 | 0
0.5 | 0.059 | 0.00495 | -0.001 | 11.916
1 | 0.118 | 0.00502 | -0.002 | 23.487
1.5 | 0.177 | 0.00522 | -0.002 | 33.841
2 | 0.235 | 0.00584 | -0.003 | 40.248
2.5 | 0.293 | 0.00587 | -0.004 | 49.923
3 | 0.351 | 0.0059 | -0.005 | 59.512
3.5 | 0.408 | 0.00619 | -0.006 | 65.915
4 | 0.464 | 0.00635 | -0.007 | 73.001
4.5 | 0.518 | 0.00623 | -0.007 | 83.229
5 | 0.571 | 0.00672 | -0.008 | 84.996
5.5 | 0.623 | 0.00679 | -0.009 | 91.712
6 | 0.672 | 0.00686 | -0.01 | 97.936
6.5 | 0.719 | 0.00703 | -0.011 | 102.175
7 | 0.763 | 0.00734 | -0.012 | 103.966
7.5 | 0.804 | 0.00772 | -0.012 | 104.073
8 | 0.841 | 0.00805 | -0.013 | 104.558
8.5 | 0.875 | 0.00793 | -0.014 | 110.325
9 | 0.905 | 0.00831 | -0.015 | 108.893
9.5 | 0.931 | 0.00832 | -0.016 | 111.934
10 | 0.95 | 0.009 | -0.016 | 105.525
10.5 | 0.955 | 0.0097 | -0.017 | 98.392
11 | 0.952 | 0.00958 | -0.018 | 99.39
11.5 | 0.944 | 0.01038 | -0.019 | 90.918
12 | 0.93 | 0.01116 | -0.019 | 83.331
12.5 | 0.911 | 0.01221 | -0.02 | 74.615
13 | 0.863 | 0.01444 | -0.02 | 59.805
13.5 | 0.798 | 0.02522 | -0.02 | 31.63
14 | 0.725 | 0.0487 | -0.018 | 14.898
14.5 | 0.662 | 0.07972 | -0.016 | 8.306
15 | 0.628 | 0.09046 | -0.015 | 6.947
15.5 | 0.598 | 0.09819 | -0.015 | 6.094

## 138. Re 18M Mach 0.00 (2)
BIGFOIL.COM POLAR EXPORT
n63010a
NACA63A010 |  |  |  | Cl Max: | 1.8232 | at alpha= | 20 | deg
XFOIL ncrit=9 |  |  |  | L/D Max: | 133.912 | at alpha= | 10.5 | deg
Re: | 18000000 |  |  | Cd Min: | 0.03643 | at alpha= | -20 | deg
Mach: | 0 |  |  | Cl=0 at alpha= | 0 | deg
|  |  |  | @ Cl=0.1, Cd= | 0.0044603
|  |  |  | @ Cl=0.4, Cd= | 0.0053359
|  |  |  | @ Cl=0.6, Cd= | 0.0059214
alpha (deg) | Cl | Cd | Cm | Cl/Cd
-20 | -1.82 | 0.03643 | -0.024 | -49.9588
-19.5 | -1.8208 | 0.03162 | -0.0237 | -57.5838
-18 | -1.7983 | 0.02227 | -0.0165 | -80.7499
-17.5 | -1.786 | 0.02033 | -0.0118 | -87.8505
-17 | -1.7613 | 0.01877 | -0.0084 | -93.8359
-16.5 | -1.7274 | 0.0174 | -0.0062 | -99.2759
-16 | -1.6885 | 0.01627 | -0.0046 | -103.78
-15.5 | -1.6464 | 0.0153 | -0.0033 | -107.6078
-15 | -1.6022 | 0.01443 | -0.0023 | -111.0326
-14.5 | -1.5565 | 0.01362 | -0.0014 | -114.2805
-14 | -1.5094 | 0.01288 | -0.0007 | -117.1894
-13.5 | -1.4613 | 0.01218 | 0 | -119.9754
-12.5 | -1.3631 | 0.01086 | 0.0011 | -125.5157
-12 | -1.3136 | 0.01017 | 0.0016 | -129.1642
-11.5 | -1.2633 | 0.00957 | 0.0021 | -132.0063
-11 | -1.2121 | 0.00909 | 0.0025 | -133.3443
-10.5 | -1.1571 | 0.00864 | 0.0021 | -133.9236
-10 | -1.098 | 0.00822 | 0.0008 | -133.5766
-9.5 | -1.0478 | 0.00793 | 0.0017 | -132.1311
-9 | -0.9953 | 0.00766 | 0.002 | -129.9347
-8.5 | -0.9422 | 0.00731 | 0.0022 | -128.8919
-8 | -0.8881 | 0.00702 | 0.0022 | -126.51
-7.5 | -0.8334 | 0.00679 | 0.0022 | -122.7393
-7 | -0.7782 | 0.00658 | 0.002 | -118.2675
-6.5 | -0.7228 | 0.00637 | 0.0019 | -113.4694
-6 | -0.6672 | 0.00617 | 0.0017 | -108.1361
-5.5 | -0.6116 | 0.00596 | 0.0015 | -102.6174
-5 | -0.5559 | 0.00574 | 0.0014 | -96.8467
-4.5 | -0.4997 | 0.00559 | 0.0012 | -89.3918
-4 | -0.4435 | 0.00545 | 0.0009 | -81.3761
-3.5 | -0.3874 | 0.00529 | 0.0007 | -73.2325
-3 | -0.3313 | 0.00514 | 0.0005 | -64.4553
-2.5 | -0.2754 | 0.00503 | 0.0003 | -54.7515
-2 | -0.2194 | 0.00489 | 0.0002 | -44.8671
-1.5 | -0.164 | 0.00469 | 0.0001 | -34.968
-0.5 | -0.0536 | 0.00441 | -0.0001 | -12.1542
0 | 0 | 0.00418 | 0 | 0
0.5 | 0.0536 | 0.00441 | 0.0001 | 12.1542
1 | 0.1089 | 0.00447 | 0 | 24.3624
1.5 | 0.1639 | 0.00469 | 0 | 34.9467
2 | 0.2194 | 0.0049 | -0.0002 | 44.7755
2.5 | 0.2753 | 0.00503 | -0.0003 | 54.7316
3 | 0.3313 | 0.00514 | -0.0005 | 64.4553
3.5 | 0.3874 | 0.0053 | -0.0007 | 73.0943
4 | 0.4435 | 0.00546 | -0.0009 | 81.2271
5 | 0.556 | 0.00574 | -0.0014 | 96.8641
5.5 | 0.6118 | 0.00597 | -0.0016 | 102.4791
6.5 | 0.7231 | 0.00637 | -0.0019 | 113.5165
7 | 0.7785 | 0.00658 | -0.0021 | 118.3131
7.5 | 0.8337 | 0.00679 | -0.0022 | 122.7835
8 | 0.8884 | 0.00702 | -0.0023 | 126.5527
8.5 | 0.9424 | 0.00731 | -0.0023 | 128.9193
9 | 0.9954 | 0.00766 | -0.0021 | 129.9478
9.5 | 1.0481 | 0.00793 | -0.0018 | 132.169
10 | 1.0983 | 0.00822 | -0.0009 | 133.6131
10.5 | 1.157 | 0.00864 | -0.0021 | 133.912
11 | 1.2122 | 0.00909 | -0.0025 | 133.3553
11.5 | 1.2635 | 0.00957 | -0.0022 | 132.0272
12 | 1.3139 | 0.01018 | -0.0017 | 129.0668
12.5 | 1.3634 | 0.01087 | -0.0012 | 125.4278
13.5 | 1.4619 | 0.01219 | -0.0001 | 119.9262
14 | 1.51 | 0.01288 | 0.0005 | 117.236
14.5 | 1.5571 | 0.01363 | 0.0012 | 114.2406
15 | 1.603 | 0.01443 | 0.0021 | 111.088
15.5 | 1.6472 | 0.0153 | 0.0031 | 107.6601
16 | 1.6894 | 0.01627 | 0.0044 | 103.8353
16.5 | 1.7284 | 0.0174 | 0.006 | 99.3333
17 | 1.7625 | 0.01876 | 0.0081 | 93.9499
17.5 | 1.7879 | 0.02032 | 0.0115 | 87.9872
18 | 1.8015 | 0.02217 | 0.016 | 81.2585
18.5 | 1.8071 | 0.02496 | 0.0199 | 72.3998
19 | 1.8174 | 0.02787 | 0.0221 | 65.2099
19.5 | 1.8231 | 0.03161 | 0.0234 | 57.6748
20 | 1.8232 | 0.03632 | 0.0236 | 50.1982

## 139. Re 18M Mach 0.10 (1)
BIGFOIL.COM POLAR EXPORT
n63010a
NACA63A010 |  |  |  | Cl Max: | 0.945 | at alpha= | 10.5 | deg
JavaFoil+Calcfoil stall+Eppler ext transition |  |  |  | L/D Max: | 110.424 | at alpha= | 9.5 | deg
Re: | 18000000 |  |  | Cd Min: | 0.00492 | at alpha= | 0.5 | deg
Mach: | 0.1 |  |  | Cl=0 at alpha= | 0 | deg
|  |  |  | @ Cl=0.1, Cd= | 0.0050173
|  |  |  | @ Cl=0.4, Cd= | 0.0060054
|  |  |  | @ Cl=0.6, Cd= | 0.10182
alpha (deg) | Cl | Cd | Cm | Cl/Cd
-15.5 | -0.55 | 0.10182 | 0.015 | -5.406
-15 | -0.583 | 0.09414 | 0.015 | -6.197
-14.5 | -0.618 | 0.0857 | 0.015 | -7.206
-14 | -0.656 | 0.07339 | 0.016 | -8.944
-13.5 | -0.717 | 0.04765 | 0.018 | -15.058
-13 | -0.814 | 0.01816 | 0.02 | -44.797
-12.5 | -0.872 | 0.01279 | 0.02 | -68.192
-12 | -0.899 | 0.01157 | 0.019 | -77.717
-11.5 | -0.918 | 0.01063 | 0.019 | -86.338
-11 | -0.931 | 0.0098 | 0.018 | -94.986
-10.5 | -0.937 | 0.0099 | 0.017 | -94.631
-10 | -0.936 | 0.00919 | 0.016 | -101.795
-9.5 | -0.92 | 0.00849 | 0.016 | -108.349
-9 | -0.895 | 0.00847 | 0.015 | -105.671
-8.5 | -0.867 | 0.00808 | 0.014 | -107.312
-8 | -0.835 | 0.00809 | 0.013 | -103.192
-7.5 | -0.798 | 0.00788 | 0.012 | -101.362
-7 | -0.758 | 0.00736 | 0.012 | -103.105
-6.5 | -0.715 | 0.00717 | 0.011 | -99.724
-6 | -0.669 | 0.00696 | 0.01 | -96.072
-5.5 | -0.62 | 0.0068 | 0.009 | -91.231
-5 | -0.569 | 0.00673 | 0.008 | -84.652
-4.5 | -0.517 | 0.00656 | 0.007 | -78.782
-4 | -0.462 | 0.00635 | 0.007 | -72.781
-3.5 | -0.407 | 0.00607 | 0.006 | -67.005
-3 | -0.35 | 0.00593 | 0.005 | -59.017
-2.5 | -0.293 | 0.00586 | 0.004 | -49.894
-2 | -0.235 | 0.00593 | 0.003 | -39.533
-1.5 | -0.176 | 0.0053 | 0.003 | -33.271
-1 | -0.118 | 0.0051 | 0.002 | -23.081
-0.5 | -0.059 | 0.00495 | 0.001 | -11.891
0 | 0 | 0.005 | 0 | 0
0.5 | 0.059 | 0.00492 | -0.001 | 12.049
1 | 0.118 | 0.00506 | -0.002 | 23.389
1.5 | 0.177 | 0.00526 | -0.003 | 33.715
2 | 0.236 | 0.0059 | -0.003 | 40.058
2.5 | 0.295 | 0.00583 | -0.004 | 50.56
3 | 0.353 | 0.00589 | -0.005 | 59.822
3.5 | 0.41 | 0.00603 | -0.006 | 67.934
4 | 0.466 | 0.00631 | -0.007 | 73.812
4.5 | 0.521 | 0.00651 | -0.007 | 79.916
5 | 0.574 | 0.00668 | -0.008 | 85.897
5.5 | 0.625 | 0.00675 | -0.009 | 92.614
6 | 0.674 | 0.00691 | -0.01 | 97.582
6.5 | 0.721 | 0.00711 | -0.011 | 101.327
7 | 0.764 | 0.00729 | -0.012 | 104.805
7.5 | 0.805 | 0.00781 | -0.012 | 103.059
8 | 0.841 | 0.00802 | -0.013 | 104.965
8.5 | 0.874 | 0.008 | -0.014 | 109.255
9 | 0.903 | 0.00839 | -0.015 | 107.636
9.5 | 0.927 | 0.0084 | -0.016 | 110.424
10 | 0.944 | 0.00909 | -0.016 | 103.805
10.5 | 0.945 | 0.00979 | -0.017 | 96.54
11 | 0.939 | 0.00968 | -0.018 | 96.995
11.5 | 0.927 | 0.0105 | -0.019 | 88.234
12 | 0.908 | 0.01142 | -0.02 | 79.517
12.5 | 0.872 | 0.01279 | -0.02 | 68.192
13 | 0.814 | 0.01816 | -0.02 | 44.797
13.5 | 0.717 | 0.04765 | -0.018 | 15.058
14 | 0.656 | 0.07339 | -0.016 | 8.944
14.5 | 0.618 | 0.0857 | -0.015 | 7.206
15 | 0.583 | 0.09414 | -0.015 | 6.197
15.5 | 0.55 | 0.10182 | -0.014 | 5.406

## 140. Re 18M Mach 0.10 (2)
BIGFOIL.COM POLAR EXPORT
n63010a
NACA63A010 |  |  |  | Cl Max: | 1.788 | at alpha= | 19 | deg
XFOIL ncrit=9 |  |  |  | L/D Max: | 133.079 | at alpha= | 10.5 | deg
Re: | 18000000 |  |  | Cd Min: | 0.04691 | at alpha= | -20 | deg
Mach: | 0.1 |  |  | Cl=0 at alpha= | 0 | deg
|  |  |  | @ Cl=0.1, Cd= | 0.0044498
|  |  |  | @ Cl=0.4, Cd= | 0.0053394
|  |  |  | @ Cl=0.6, Cd= | 0.0059229
alpha (deg) | Cl | Cd | Cm | Cl/Cd
-20 | -1.7621 | 0.04691 | -0.0251 | -37.5634
-19.5 | -1.7796 | 0.0393 | -0.027 | -45.2824
-19 | -1.7853 | 0.03361 | -0.0273 | -53.1181
-18.5 | -1.784 | 0.02915 | -0.0263 | -61.2007
-18 | -1.7765 | 0.02578 | -0.0241 | -68.91
-17.5 | -1.7651 | 0.0232 | -0.0207 | -76.0819
-17 | -1.7503 | 0.02127 | -0.0163 | -82.2896
-16.5 | -1.7303 | 0.01933 | -0.0119 | -89.5137
-16 | -1.697 | 0.01773 | -0.0093 | -95.7135
-15.5 | -1.659 | 0.01632 | -0.0072 | -101.6544
-15 | -1.6165 | 0.01518 | -0.0056 | -106.4888
-14.5 | -1.571 | 0.01422 | -0.0043 | -110.4782
-14 | -1.5237 | 0.01337 | -0.0032 | -113.9641
-13.5 | -1.4752 | 0.0126 | -0.0023 | -117.0794
-13 | -1.4256 | 0.01188 | -0.0015 | -120
-12 | -1.3246 | 0.01052 | 0 | -125.9125
-11.5 | -1.274 | 0.00983 | 0.0007 | -129.6033
-11 | -1.2225 | 0.00925 | 0.0013 | -132.1622
-10.5 | -1.1672 | 0.00877 | 0.0012 | -133.0901
-10 | -1.1071 | 0.00833 | 0 | -132.9052
-8.5 | -0.9491 | 0.00739 | 0.0017 | -128.4303
-8 | -0.8946 | 0.00707 | 0.0018 | -126.5347
-7.5 | -0.8393 | 0.00683 | 0.0018 | -122.8843
-7 | -0.7836 | 0.00661 | 0.0017 | -118.5477
-6.5 | -0.7277 | 0.0064 | 0.0016 | -113.7031
-6 | -0.6716 | 0.00619 | 0.0015 | -108.4976
-5.5 | -0.6155 | 0.00598 | 0.0014 | -102.9264
-5 | -0.5594 | 0.00575 | 0.0013 | -97.287
-4 | -0.4461 | 0.00547 | 0.0008 | -81.5539
-3.5 | -0.3896 | 0.00531 | 0.0007 | -73.371
-3 | -0.3332 | 0.00514 | 0.0005 | -64.8249
-2.5 | -0.2769 | 0.00504 | 0.0003 | -54.9405
-2 | -0.2207 | 0.00489 | 0.0001 | -45.1329
-1.5 | -0.1649 | 0.00469 | 0.0001 | -35.1599
-0.5 | -0.0539 | 0.0044 | -0.0001 | -12.25
0 | 0 | 0.00417 | 0 | 0
0.5 | 0.0538 | 0.0044 | 0.0001 | 12.2273
1 | 0.1095 | 0.00446 | 0 | 24.5516
1.5 | 0.1648 | 0.00469 | 0 | 35.1386
2 | 0.2206 | 0.0049 | -0.0001 | 45.0204
2.5 | 0.2769 | 0.00504 | -0.0003 | 54.9405
3 | 0.3332 | 0.00514 | -0.0005 | 64.8249
3.5 | 0.3896 | 0.00531 | -0.0007 | 73.371
4 | 0.4461 | 0.00547 | -0.0008 | 81.5539
5 | 0.5595 | 0.00575 | -0.0013 | 97.3043
5.5 | 0.6157 | 0.00599 | -0.0014 | 102.788
6 | 0.6719 | 0.00619 | -0.0016 | 108.546
6.5 | 0.728 | 0.0064 | -0.0017 | 113.75
7 | 0.7839 | 0.00662 | -0.0018 | 118.4139
7.5 | 0.8396 | 0.00683 | -0.0019 | 122.9283
8 | 0.8949 | 0.00707 | -0.0019 | 126.5771
8.5 | 0.9493 | 0.00739 | -0.0017 | 128.4574
9 | 1.0032 | 0.00774 | -0.0014 | 129.6124
9.5 | 1.0564 | 0.00802 | -0.001 | 131.7207
10 | 1.1074 | 0.00833 | 0 | 132.9412
10.5 | 1.1671 | 0.00877 | -0.0012 | 133.0787
11 | 1.2226 | 0.00925 | -0.0013 | 132.173
11.5 | 1.2743 | 0.00982 | -0.0007 | 129.7658
12 | 1.325 | 0.01052 | 0 | 125.9506
13 | 1.4261 | 0.01188 | 0.0014 | 120.0421
13.5 | 1.4757 | 0.0126 | 0.0021 | 117.119
14 | 1.5244 | 0.01338 | 0.0031 | 113.9312
14.5 | 1.5717 | 0.01423 | 0.0041 | 110.4498
15 | 1.6173 | 0.01518 | 0.0054 | 106.5415
15.5 | 1.6599 | 0.01633 | 0.007 | 101.6473
16 | 1.6981 | 0.01772 | 0.0091 | 95.8296
16.5 | 1.7313 | 0.01934 | 0.0117 | 89.5191
17 | 1.7518 | 0.02127 | 0.016 | 82.3601
17.5 | 1.767 | 0.02319 | 0.0204 | 76.1966
18 | 1.7786 | 0.02575 | 0.0237 | 69.0718
18.5 | 1.7861 | 0.02914 | 0.0259 | 61.2938
19 | 1.788 | 0.03354 | 0.0269 | 53.3095
19.5 | 1.7819 | 0.03929 | 0.0266 | 45.3525
20 | 1.7658 | 0.04676 | 0.0248 | 37.763

## 141. Re 18M Mach 0.25 (1)
BIGFOIL.COM POLAR EXPORT
n63010a
NACA63A010 |  |  |  | Cl Max: | 0.889 | at alpha= | 9.5 | deg
JavaFoil+Calcfoil stall+Eppler ext transition |  |  |  | L/D Max: | 104.047 | at alpha= | 8.5 | deg
Re: | 18000000 |  |  | Cd Min: | 0.0049 | at alpha= | 0.5 | deg
Mach: | 0.25 |  |  | Cl=0 at alpha= | 0 | deg
|  |  |  | @ Cl=0.1, Cd= | 0.0050023
|  |  |  | @ Cl=0.4, Cd= | 0.10222
|  |  |  | @ Cl=0.6, Cd= | 0.10222
alpha (deg) | Cl | Cd | Cm | Cl/Cd
-14.5 | -0.226 | 0.10139 | 0.013 | -2.232
-14 | -0.312 | 0.09826 | 0.012 | -3.174
-13.5 | -0.387 | 0.09195 | 0.012 | -4.206
-13 | -0.457 | 0.08307 | 0.012 | -5.504
-12.5 | -0.523 | 0.0753 | 0.013 | -6.947
-12 | -0.618 | 0.04338 | 0.016 | -14.24
-11.5 | -0.76 | 0.01257 | 0.019 | -60.476
-11 | -0.815 | 0.01055 | 0.018 | -77.281
-10.5 | -0.854 | 0.01054 | 0.018 | -81.012
-10 | -0.88 | 0.00971 | 0.017 | -90.599
-9.5 | -0.881 | 0.00919 | 0.016 | -95.923
-9 | -0.871 | 0.00907 | 0.015 | -96.021
-8.5 | -0.854 | 0.00836 | 0.014 | -102.126
-8 | -0.83 | 0.00843 | 0.014 | -98.438
-7.5 | -0.8 | 0.00809 | 0.013 | -98.89
-7 | -0.765 | 0.00762 | 0.012 | -100.334
-6.5 | -0.725 | 0.00727 | 0.011 | -99.634
-6 | -0.68 | 0.00707 | 0.01 | -96.246
-5.5 | -0.633 | 0.00697 | 0.009 | -90.771
-5 | -0.582 | 0.00677 | 0.009 | -86.045
-4.5 | -0.529 | 0.00672 | 0.008 | -78.664
-4 | -0.474 | 0.0065 | 0.007 | -72.939
-3.5 | -0.417 | 0.00631 | 0.006 | -66.123
-3 | -0.359 | 0.00596 | 0.005 | -60.295
-2.5 | -0.3 | 0.00591 | 0.004 | -50.842
-2 | -0.241 | 0.00593 | 0.003 | -40.639
-1.5 | -0.181 | 0.00527 | 0.003 | -34.329
-1 | -0.121 | 0.0051 | 0.002 | -23.7
-0.5 | -0.06 | 0.00494 | 0.001 | -12.244
0 | 0 | 0.00491 | 0 | 0
0.5 | 0.061 | 0.0049 | -0.001 | 12.421
1 | 0.122 | 0.00506 | -0.002 | 24.043
1.5 | 0.182 | 0.00524 | -0.003 | 34.824
2 | 0.243 | 0.00589 | -0.003 | 41.218
2.5 | 0.303 | 0.00587 | -0.004 | 51.573
3 | 0.362 | 0.00592 | -0.005 | 61.176
3.5 | 0.42 | 0.00626 | -0.006 | 67.107
4 | 0.478 | 0.00645 | -0.007 | 74.042
4.5 | 0.533 | 0.00658 | -0.008 | 80.979
5 | 0.587 | 0.00671 | -0.009 | 87.399
5.5 | 0.638 | 0.00692 | -0.009 | 92.228
6 | 0.686 | 0.00701 | -0.01 | 97.836
6.5 | 0.731 | 0.00721 | -0.011 | 101.318
7 | 0.771 | 0.00755 | -0.012 | 102.074
7.5 | 0.807 | 0.00802 | -0.013 | 100.618
8 | 0.837 | 0.00835 | -0.014 | 100.208
8.5 | 0.861 | 0.00827 | -0.014 | 104.047
9 | 0.879 | 0.00898 | -0.015 | 97.839
9.5 | 0.889 | 0.00909 | -0.016 | 97.822
10 | 0.888 | 0.0096 | -0.017 | 92.45
10.5 | 0.862 | 0.01042 | -0.018 | 82.693
11 | 0.823 | 0.01042 | -0.018 | 78.986
11.5 | 0.76 | 0.01257 | -0.019 | 60.476
12 | 0.618 | 0.04338 | -0.016 | 14.24
12.5 | 0.523 | 0.0753 | -0.012 | 6.947
13 | 0.457 | 0.08307 | -0.012 | 5.504
13.5 | 0.387 | 0.09195 | -0.012 | 4.206
14 | 0.312 | 0.09826 | -0.012 | 3.174
14.5 | 0.226 | 0.10222 | -0.013 | 2.212

## 142. Re 18M Mach 0.25 (2)
BIGFOIL.COM POLAR EXPORT
n63010a
NACA63A010 |  |  |  | Cl Max: | 1.5395 | at alpha= | 14 | deg
XFOIL ncrit=9 |  |  |  | L/D Max: | 128.235 | at alpha= | 9.5 | deg
Re: | 18000000 |  |  | Cd Min: | 0.20837 | at alpha= | 19 | deg
Mach: | 0.25 |  |  | Cl=0 at alpha= | 0.00045167 | deg
|  |  |  | @ Cl=0.1, Cd= | 0.0044423
|  |  |  | @ Cl=0.4, Cd= | 0.0053432
|  |  |  | @ Cl=0.6, Cd= | 0.0059439
alpha (deg) | Cl | Cd | Cm | Cl/Cd
-19 | -0.9256 | 0.20791 | 0.0666 | -4.4519
-18.5 | -0.9794 | 0.18072 | 0.0505 | -5.4194
-18 | -1.2442 | 0.11793 | 0.0097 | -10.5503
-17.5 | -1.3081 | 0.09874 | -0.0007 | -13.2479
-17 | -1.349 | 0.0826 | -0.0102 | -16.3317
-16.5 | -1.3835 | 0.06814 | -0.0195 | -20.3038
-16 | -1.4176 | 0.05518 | -0.0278 | -25.6905
-15.5 | -1.4524 | 0.04379 | -0.034 | -33.1674
-15 | -1.4867 | 0.03448 | -0.0364 | -43.1177
-14.5 | -1.5179 | 0.02759 | -0.0335 | -55.0163
-14 | -1.539 | 0.02263 | -0.0257 | -68.0071
-13.5 | -1.5253 | 0.01839 | -0.0202 | -82.9418
-13 | -1.4888 | 0.01569 | -0.0162 | -94.8885
-12.5 | -1.4413 | 0.01393 | -0.0132 | -103.4673
-12 | -1.389 | 0.01264 | -0.0108 | -109.8892
-11.5 | -1.3343 | 0.01162 | -0.0088 | -114.8279
-11 | -1.2789 | 0.01073 | -0.0069 | -119.1892
-10.5 | -1.2239 | 0.0098 | -0.0051 | -124.8878
-10 | -1.1587 | 0.00906 | -0.0055 | -127.8918
-9.5 | -1.1037 | 0.00861 | -0.0038 | -128.1882
-9 | -1.0467 | 0.00823 | -0.0026 | -127.181
-8.5 | -0.9888 | 0.00787 | -0.0018 | -125.6417
-8 | -0.9309 | 0.00745 | -0.001 | -124.953
-7.5 | -0.8727 | 0.00707 | -0.0005 | -123.4371
-7 | -0.8139 | 0.0068 | -0.0001 | -119.6912
-6.5 | -0.7549 | 0.00655 | 0.0001 | -115.2519
-5.5 | -0.6372 | 0.0061 | 0.0004 | -104.459
-5 | -0.5786 | 0.00585 | 0.0006 | -98.906
-4.5 | -0.5198 | 0.00566 | 0.0005 | -91.8375
-4 | -0.4609 | 0.00552 | 0.0004 | -83.4964
-3.5 | -0.4022 | 0.00535 | 0.0004 | -75.1776
-3 | -0.3437 | 0.00517 | 0.0003 | -66.4797
-2.5 | -0.2853 | 0.00506 | 0.0001 | -56.3834
-2 | -0.2273 | 0.00491 | 0 | -46.2933
-1.5 | -0.1699 | 0.0047 | 0 | -36.1489
-0.5 | -0.0554 | 0.00438 | -0.0002 | -12.6484
0.5 | 0.0553 | 0.00438 | 0.0002 | 12.6256
1 | 0.1127 | 0.00446 | 0.0001 | 25.2691
1.5 | 0.1698 | 0.0047 | 0 | 36.1277
2 | 0.2273 | 0.00492 | 0 | 46.1992
2.5 | 0.2853 | 0.00506 | -0.0001 | 56.3834
3 | 0.3437 | 0.00517 | -0.0003 | 66.4797
3.5 | 0.4022 | 0.00535 | -0.0004 | 75.1776
4.5 | 0.5199 | 0.00566 | -0.0005 | 91.8551
5 | 0.5788 | 0.00585 | -0.0006 | 98.9402
5.5 | 0.6375 | 0.00611 | -0.0005 | 104.3372
6.5 | 0.7553 | 0.00655 | -0.0002 | 115.313
7 | 0.8142 | 0.0068 | 0 | 119.7353
7.5 | 0.873 | 0.00707 | 0.0004 | 123.4795
8 | 0.931 | 0.00745 | 0.001 | 124.9664
8.5 | 0.9889 | 0.00787 | 0.0017 | 125.6544
9 | 1.047 | 0.00823 | 0.0026 | 127.2175
9.5 | 1.1041 | 0.00861 | 0.0037 | 128.2346
10 | 1.1591 | 0.00906 | 0.0055 | 127.936
10.5 | 1.2238 | 0.00981 | 0.0051 | 124.7503
11 | 1.2791 | 0.01074 | 0.0069 | 119.0968
11.5 | 1.3348 | 0.01161 | 0.0087 | 114.9699
12 | 1.3894 | 0.01265 | 0.0107 | 109.834
12.5 | 1.4418 | 0.01394 | 0.0131 | 103.429
13 | 1.4893 | 0.01571 | 0.0161 | 94.7995
13.5 | 1.5258 | 0.01842 | 0.0201 | 82.8339
14 | 1.5395 | 0.02268 | 0.0256 | 67.8792
14.5 | 1.5189 | 0.02764 | 0.0333 | 54.953
15 | 1.4867 | 0.03465 | 0.0361 | 42.9062
15.5 | 1.453 | 0.04396 | 0.0336 | 33.0528
16 | 1.4189 | 0.05532 | 0.0274 | 25.649
16.5 | 1.3855 | 0.06824 | 0.019 | 20.3033
17 | 1.3498 | 0.08292 | 0.0095 | 16.2783
17.5 | 1.3094 | 0.09899 | 0.0002 | 13.2276
18 | 1.2462 | 0.11807 | -0.0102 | 10.5548
18.5 | 0.9808 | 0.18103 | -0.051 | 5.4179
19 | 0.927 | 0.20837 | -0.0671 | 4.4488

## 143. Re 18M Mach 0.50 (1)
BIGFOIL.COM POLAR EXPORT
n63010a
NACA63A010 |  |  |  | Cl Max: | 1.079 | at alpha= | 20 | deg
JavaFoil+Calcfoil stall+Eppler ext transition |  |  |  | L/D Max: | 85.972 | at alpha= | 5.5 | deg
Re: | 18000000 |  |  | Cd Min: | 0.00501 | at alpha= | 0 | deg
Mach: | 0.5 |  |  | Cl=0 at alpha= | 0 | deg
|  |  |  | @ Cl=0.1, Cd= | 0.0051024
|  |  |  | @ Cl=0.4, Cd= | 0.0063971
|  |  |  | @ Cl=0.6, Cd= | 0.0071949
alpha (deg) | Cl | Cd | Cm | Cl/Cd
-20 | -1.079 | 0.17464 | 0.022 | -6.181
-19.5 | -1.052 | 0.16835 | 0.021 | -6.25
-19 | -1.024 | 0.16754 | 0.021 | -6.114
-18.5 | -0.998 | 0.16194 | 0.02 | -6.16
-18 | -0.971 | 0.1533 | 0.019 | -6.337
-17.5 | -0.95 | 0.13511 | 0.02 | -7.03
-17 | -0.926 | 0.1233 | 0.02 | -7.508
-16.5 | -0.895 | 0.12734 | 0.018 | -7.03
-16 | -0.872 | 0.11289 | 0.018 | -7.722
-15.5 | -0.843 | 0.10974 | 0.017 | -7.681
-15 | -0.815 | 0.10592 | 0.016 | -7.692
-14.5 | -0.789 | 0.09744 | 0.016 | -8.095
-14 | -0.761 | 0.09435 | 0.015 | -8.062
-13.5 | -0.732 | 0.09164 | 0.014 | -7.986
-13 | -0.705 | 0.08789 | 0.013 | -8.02
-12.5 | -0.68 | 0.08603 | 0.013 | -7.899
-12 | -0.654 | 0.07831 | 0.013 | -8.357
-11.5 | -0.631 | 0.0693 | 0.013 | -9.108
-11 | -0.612 | 0.05937 | 0.014 | -10.311
-10.5 | -0.68 | 0.01529 | 0.019 | -44.497
-10 | -0.665 | 0.01229 | 0.019 | -54.084
-9.5 | -0.517 | 0.06011 | 0.01 | -8.603
-9 | -0.6 | 0.01152 | 0.017 | -52.116
-8.5 | -0.568 | 0.01035 | 0.016 | -54.85
-8 | -0.535 | 0.01016 | 0.015 | -52.591
-7.5 | -0.502 | 0.00979 | 0.014 | -51.247
-7 | -0.468 | 0.0089 | 0.013 | -52.66
-6.5 | -0.435 | 0.00827 | 0.012 | -52.627
-6 | -0.659 | 0.00785 | 0.011 | -84.016
-5.5 | -0.656 | 0.00725 | 0.01 | -90.407
-5 | -0.623 | 0.00719 | 0.01 | -86.593
-4.5 | -0.576 | 0.00724 | 0.009 | -79.584
-4 | -0.522 | 0.00703 | 0.008 | -74.228
-3.5 | -0.462 | 0.00671 | 0.007 | -68.939
-3 | -0.4 | 0.00645 | 0.006 | -61.933
-2.5 | -0.335 | 0.00617 | 0.005 | -54.255
-2 | -0.269 | 0.00615 | 0.004 | -43.735
-1.5 | -0.202 | 0.00602 | 0.003 | -33.603
-1 | -0.135 | 0.00518 | 0.002 | -26.045
-0.5 | -0.068 | 0.0051 | 0.001 | -13.25
0 | 0 | 0.00501 | 0 | 0
0.5 | 0.068 | 0.00506 | -0.001 | 13.443
1 | 0.136 | 0.00515 | -0.002 | 26.425
1.5 | 0.204 | 0.00598 | -0.003 | 34.077
2 | 0.271 | 0.00611 | -0.004 | 44.367
2.5 | 0.338 | 0.00613 | -0.005 | 55.041
3 | 0.403 | 0.00641 | -0.006 | 62.851
3.5 | 0.466 | 0.00661 | -0.007 | 70.466
4 | 0.526 | 0.00689 | -0.008 | 76.368
4.5 | 0.581 | 0.00711 | -0.009 | 81.718
5 | 0.628 | 0.00732 | -0.01 | 85.851
5.5 | 0.661 | 0.00769 | -0.011 | 85.972
6 | 0.665 | 0.00802 | -0.011 | 82.958
6.5 | 0.439 | 0.0082 | -0.012 | 53.517
7 | 0.473 | 0.00863 | -0.013 | 54.776
7.5 | 0.506 | 0.00983 | -0.014 | 51.494
8 | 0.54 | 0.01039 | -0.015 | 51.904
8.5 | 0.573 | 0.01025 | -0.016 | 55.895
9 | 0.606 | 0.0114 | -0.017 | 53.2
9.5 | 0.517 | 0.06011 | -0.01 | 8.603
10 | 0.662 | 0.01287 | -0.019 | 51.435
10.5 | 0.672 | 0.01702 | -0.019 | 39.497
11 | 0.615 | 0.05787 | -0.014 | 10.621
11.5 | 0.631 | 0.06927 | -0.013 | 9.113
12 | 0.654 | 0.07831 | -0.013 | 8.357
12.5 | 0.68 | 0.08549 | -0.013 | 7.955
13 | 0.705 | 0.08739 | -0.013 | 8.066
13.5 | 0.732 | 0.09044 | -0.014 | 8.098
14 | 0.761 | 0.09434 | -0.015 | 8.063
14.5 | 0.789 | 0.09629 | -0.016 | 8.199
15 | 0.815 | 0.1049 | -0.016 | 7.773
15.5 | 0.845 | 0.10673 | -0.017 | 7.914
16 | 0.873 | 0.11008 | -0.018 | 7.931
16.5 | 0.895 | 0.12764 | -0.018 | 7.014
17 | 0.927 | 0.12232 | -0.02 | 7.574
17.5 | 0.95 | 0.13364 | -0.02 | 7.107
18 | 0.972 | 0.15489 | -0.019 | 6.272
18.5 | 0.998 | 0.16193 | -0.02 | 6.161
19 | 1.024 | 0.16863 | -0.02 | 6.075
19.5 | 1.052 | 0.16935 | -0.021 | 6.211
20 | 1.079 | 0.17389 | -0.022 | 6.206

## 144. Re 18M Mach 0.50 (2)
BIGFOIL.COM POLAR EXPORT
n63010a
NACA63A010 |  |  |  | Cl Max: | 0.969 | at alpha= | 20 | deg
XFOIL ncrit=9 |  |  |  | L/D Max: | 108.55 | at alpha= | 6 | deg
Re: | 18000000 |  |  | Cd Min: | 0.28702 | at alpha= | 20 | deg
Mach: | 0.5 |  |  | Cl=0 at alpha= | 0 | deg
|  |  |  | @ Cl=0.1, Cd= | 0.0044115
|  |  |  | @ Cl=0.4, Cd= | 0.0054243
|  |  |  | @ Cl=0.6, Cd= | 0.006021
alpha (deg) | Cl | Cd | Cm | Cl/Cd
-20 | -0.9681 | 0.28594 | 0.1063 | -3.3857
-19.5 | -0.9466 | 0.27726 | 0.1008 | -3.4141
-19 | -0.9257 | 0.26778 | 0.0952 | -3.4569
-18.5 | -0.9051 | 0.258 | 0.0897 | -3.5081
-18 | -0.8857 | 0.24746 | 0.084 | -3.5792
-16.5 | -0.8286 | 0.21888 | 0.0681 | -3.7856
-16 | -0.8111 | 0.20946 | 0.063 | -3.8723
-15.5 | -0.7954 | 0.19973 | 0.0579 | -3.9824
-15 | -0.7824 | 0.18901 | 0.0524 | -4.1395
-14.5 | -0.7709 | 0.1785 | 0.0471 | -4.3188
-14 | -0.7596 | 0.16874 | 0.0423 | -4.5016
-13.5 | -0.7495 | 0.1591 | 0.0376 | -4.7109
-13 | -0.7499 | 0.14698 | 0.0317 | -5.1021
-12.5 | -0.7498 | 0.13598 | 0.0265 | -5.514
-12 | -0.7506 | 0.12528 | 0.0214 | -5.9914
-11.5 | -0.7557 | 0.11429 | 0.016 | -6.6121
-11 | -0.7642 | 0.1031 | 0.0103 | -7.4122
-10.5 | -0.7758 | 0.09157 | 0.0041 | -8.4722
-10 | -0.7892 | 0.07949 | -0.003 | -9.9283
-9.5 | -0.7995 | 0.06453 | -0.0146 | -12.3896
-9 | -0.8214 | 0.0514 | -0.0264 | -15.9805
-8.5 | -0.8531 | 0.04192 | -0.0317 | -20.3507
-8 | -0.8855 | 0.03445 | -0.029 | -25.7039
-7.5 | -0.9004 | 0.02532 | -0.0247 | -35.5608
-7 | -0.9 | 0.01575 | -0.0186 | -57.1429
-6.5 | -0.8675 | 0.00964 | -0.0124 | -89.9896
-6 | -0.8084 | 0.00745 | -0.0079 | -108.5101
-5.5 | -0.738 | 0.00678 | -0.0056 | -108.8496
-5 | -0.6674 | 0.00633 | -0.0039 | -105.4344
-4.5 | -0.5975 | 0.006 | -0.0027 | -99.5833
-4 | -0.528 | 0.00576 | -0.0019 | -91.6667
-3.5 | -0.4589 | 0.00558 | -0.0014 | -82.2401
-3 | -0.3908 | 0.0054 | -0.001 | -72.3704
-2.5 | -0.3235 | 0.00519 | -0.0008 | -62.3314
-2 | -0.2571 | 0.00501 | -0.0007 | -51.3174
-1.5 | -0.1918 | 0.00473 | -0.0005 | -40.5497
-1 | -0.1273 | 0.00446 | -0.0003 | -28.5426
-0.5 | -0.0621 | 0.00433 | -0.0004 | -14.3418
0 | 0 | 0.00399 | 0 | 0
0.5 | 0.0621 | 0.00433 | 0.0004 | 14.3418
1 | 0.1272 | 0.00447 | 0.0004 | 28.4564
1.5 | 0.1917 | 0.00474 | 0.0005 | 40.443
2 | 0.257 | 0.00502 | 0.0007 | 51.1952
2.5 | 0.3234 | 0.00519 | 0.0008 | 62.3121
3 | 0.3908 | 0.0054 | 0.001 | 72.3704
3.5 | 0.4589 | 0.00558 | 0.0014 | 82.2401
4 | 0.528 | 0.00576 | 0.0019 | 91.6667
4.5 | 0.5976 | 0.00601 | 0.0027 | 99.4343
5 | 0.6677 | 0.00633 | 0.0039 | 105.4818
5.5 | 0.7381 | 0.0068 | 0.0055 | 108.5441
6 | 0.8087 | 0.00745 | 0.0079 | 108.5503
6.5 | 0.8677 | 0.00964 | 0.0124 | 90.0104
7 | 0.9001 | 0.01575 | 0.0186 | 57.1492
7.5 | 0.9005 | 0.02535 | 0.0247 | 35.5227
8 | 0.8857 | 0.03449 | 0.0289 | 25.6799
8.5 | 0.8534 | 0.04198 | 0.0316 | 20.3287
9 | 0.822 | 0.05146 | 0.0262 | 15.9736
9.5 | 0.8003 | 0.06463 | 0.0143 | 12.3828
10 | 0.79 | 0.0796 | 0.0028 | 9.9246
10.5 | 0.7767 | 0.09169 | -0.0044 | 8.4709
11 | 0.7653 | 0.10321 | -0.0107 | 7.415
11.5 | 0.7565 | 0.11447 | -0.0164 | 6.6087
12 | 0.7516 | 0.12545 | -0.0217 | 5.9912
12.5 | 0.7508 | 0.13616 | -0.0268 | 5.5141
13 | 0.7516 | 0.14702 | -0.032 | 5.1122
13.5 | 0.7508 | 0.15925 | -0.038 | 4.7146
14 | 0.7609 | 0.16893 | -0.0427 | 4.5042
14.5 | 0.7722 | 0.1787 | -0.0475 | 4.3212
15 | 0.7836 | 0.18922 | -0.0528 | 4.1412
15.5 | 0.7966 | 0.19994 | -0.0582 | 3.9842
16 | 0.8124 | 0.20958 | -0.0633 | 3.8763
16.5 | 0.8282 | 0.2201 | -0.0688 | 3.7628
17 | 0.8477 | 0.2288 | -0.0737 | 3.705
17.5 | 0.868 | 0.23753 | -0.0787 | 3.6543
18 | 0.8867 | 0.24799 | -0.0843 | 3.5755
18.5 | 0.9061 | 0.25856 | -0.09 | 3.5044
19 | 0.9269 | 0.26829 | -0.0956 | 3.4548
19.5 | 0.9478 | 0.2778 | -0.1011 | 3.4118
20 | 0.969 | 0.28702 | -0.1067 | 3.3761

## 145. Re 20M Mach 0.00 (1)
BIGFOIL.COM POLAR EXPORT
n63010a
NACA63A010 |  |  |  | Cl Max: | 0.955 | at alpha= | 10.5 | deg
JavaFoil+Calcfoil stall+Eppler ext transition |  |  |  | L/D Max: | 112.703 | at alpha= | 9.5 | deg
Re: | 20000000 |  |  | Cd Min: | 0.005 | at alpha= | 0.5 | deg
Mach: | 0 |  |  | Cl=0 at alpha= | 0 | deg
|  |  |  | @ Cl=0.1, Cd= | 0.0050278
|  |  |  | @ Cl=0.4, Cd= | 0.0060863
|  |  |  | @ Cl=0.6, Cd= | 0.09735
alpha (deg) | Cl | Cd | Cm | Cl/Cd
-15.5 | -0.599 | 0.09735 | 0.015 | -6.153
-15 | -0.631 | 0.08778 | 0.016 | -7.187
-14.5 | -0.666 | 0.07633 | 0.016 | -8.72
-14 | -0.727 | 0.04773 | 0.019 | -15.235
-13.5 | -0.799 | 0.02459 | 0.02 | -32.473
-13 | -0.864 | 0.01436 | 0.02 | -60.18
-12.5 | -0.902 | 0.01202 | 0.02 | -75.012
-12 | -0.921 | 0.01118 | 0.019 | -82.385
-11.5 | -0.936 | 0.01034 | 0.019 | -90.49
-11 | -0.944 | 0.0101 | 0.018 | -93.509
-10.5 | -0.946 | 0.0094 | 0.017 | -100.66
-10 | -0.942 | 0.00895 | 0.016 | -105.242
-9.5 | -0.923 | 0.00835 | 0.015 | -110.59
-9 | -0.898 | 0.00825 | 0.015 | -108.846
-8.5 | -0.868 | 0.00817 | 0.014 | -106.19
-8 | -0.834 | 0.00799 | 0.013 | -104.468
-7.5 | -0.797 | 0.00748 | 0.012 | -106.575
-7 | -0.757 | 0.00728 | 0.012 | -103.959
-6.5 | -0.713 | 0.00707 | 0.011 | -100.92
-6 | -0.667 | 0.00679 | 0.01 | -98.266
-5.5 | -0.618 | 0.0068 | 0.009 | -90.889
-5 | -0.567 | 0.00665 | 0.008 | -85.313
-4.5 | -0.514 | 0.00618 | 0.007 | -83.184
-4 | -0.46 | 0.00631 | 0.007 | -72.959
-3.5 | -0.405 | 0.00616 | 0.006 | -65.693
-3 | -0.348 | 0.00592 | 0.005 | -58.853
-2.5 | -0.291 | 0.00578 | 0.004 | -50.352
-2 | -0.233 | 0.00592 | 0.003 | -39.409
-1.5 | -0.175 | 0.00534 | 0.002 | -32.87
-1 | -0.117 | 0.00507 | 0.002 | -23.094
-0.5 | -0.059 | 0.00503 | 0.001 | -11.63
0 | 0 | 0.00509 | 0 | 0
0.5 | 0.059 | 0.005 | -0.001 | 11.781
1 | 0.118 | 0.00504 | -0.002 | 23.4
1.5 | 0.177 | 0.0053 | -0.002 | 33.302
2 | 0.235 | 0.00589 | -0.003 | 39.927
2.5 | 0.293 | 0.00575 | -0.004 | 51.02
3 | 0.351 | 0.00588 | -0.005 | 59.646
3.5 | 0.408 | 0.00612 | -0.006 | 66.598
4 | 0.464 | 0.00627 | -0.007 | 73.984
4.5 | 0.518 | 0.00614 | -0.007 | 84.373
5 | 0.571 | 0.0066 | -0.008 | 86.561
5.5 | 0.623 | 0.00675 | -0.009 | 92.25
6 | 0.672 | 0.00673 | -0.01 | 99.794
6.5 | 0.719 | 0.00701 | -0.011 | 102.535
7 | 0.763 | 0.00722 | -0.012 | 105.662
7.5 | 0.804 | 0.00742 | -0.012 | 108.366
8 | 0.841 | 0.00792 | -0.013 | 106.254
8.5 | 0.875 | 0.0081 | -0.014 | 108.057
9 | 0.905 | 0.00817 | -0.015 | 110.854
9.5 | 0.931 | 0.00826 | -0.016 | 112.703
10 | 0.95 | 0.00885 | -0.016 | 107.305
10.5 | 0.955 | 0.00929 | -0.017 | 102.706
11 | 0.952 | 0.00998 | -0.018 | 95.453
11.5 | 0.944 | 0.01021 | -0.019 | 92.467
12 | 0.93 | 0.01103 | -0.019 | 84.274
12.5 | 0.911 | 0.01185 | -0.02 | 76.853
13 | 0.864 | 0.01436 | -0.02 | 60.18
13.5 | 0.799 | 0.02459 | -0.02 | 32.473
14 | 0.727 | 0.04773 | -0.018 | 15.235
14.5 | 0.666 | 0.07633 | -0.016 | 8.72
15 | 0.631 | 0.08778 | -0.016 | 7.187
15.5 | 0.599 | 0.09735 | -0.015 | 6.153

## 146. Re 20M Mach 0.00 (2)
BIGFOIL.COM POLAR EXPORT
n63010a
NACA63A010 |  |  |  | Cl Max: | 1.8428 | at alpha= | 20 | deg
XFOIL ncrit=9 |  |  |  | L/D Max: | 136.754 | at alpha= | 10.5 | deg
Re: | 20000000 |  |  | Cd Min: | 0.03442 | at alpha= | -20 | deg
Mach: | 0 |  |  | Cl=0 at alpha= | 0 | deg
|  |  |  | @ Cl=0.1, Cd= | 0.0044985
|  |  |  | @ Cl=0.4, Cd= | 0.0052804
|  |  |  | @ Cl=0.6, Cd= | 0.0058294
alpha (deg) | Cl | Cd | Cm | Cl/Cd
-20 | -1.8396 | 0.03442 | -0.0241 | -53.4457
-19.5 | -1.8378 | 0.03005 | -0.0234 | -61.1581
-19 | -1.8302 | 0.02665 | -0.0218 | -68.6754
-18.5 | -1.8189 | 0.02397 | -0.0193 | -75.8824
-18 | -1.8043 | 0.02192 | -0.0159 | -82.313
-17.5 | -1.7931 | 0.01997 | -0.0109 | -89.7897
-17 | -1.7653 | 0.01847 | -0.0079 | -95.5766
-16.5 | -1.7311 | 0.01709 | -0.0058 | -101.2932
-16 | -1.6924 | 0.01592 | -0.0041 | -106.3065
-15.5 | -1.6501 | 0.01494 | -0.0029 | -110.4485
-15 | -1.6056 | 0.01408 | -0.0018 | -114.0341
-14.5 | -1.5595 | 0.0133 | -0.001 | -117.2556
-14 | -1.5121 | 0.01258 | -0.0003 | -120.1987
-13.5 | -1.4638 | 0.0119 | 0.0003 | -123.0084
-12.5 | -1.3646 | 0.01067 | 0.0013 | -127.8913
-12 | -1.3149 | 0.01001 | 0.0018 | -131.3586
-11.5 | -1.2647 | 0.00939 | 0.0023 | -134.6858
-11 | -1.2135 | 0.0089 | 0.0027 | -136.3483
-10.5 | -1.154 | 0.00844 | 0.0013 | -136.7299
-10 | -1.102 | 0.0081 | 0.0017 | -136.0494
-9.5 | -1.0502 | 0.00783 | 0.0022 | -134.1252
-9 | -0.9969 | 0.00756 | 0.0023 | -131.8651
-8.5 | -0.9433 | 0.00723 | 0.0024 | -130.4703
-8 | -0.8892 | 0.00692 | 0.0024 | -128.4971
-7.5 | -0.8344 | 0.00669 | 0.0023 | -124.7235
-7 | -0.7791 | 0.00648 | 0.0022 | -120.2315
-6.5 | -0.7237 | 0.00628 | 0.002 | -115.2389
-6 | -0.668 | 0.00608 | 0.0018 | -109.8684
-5.5 | -0.6122 | 0.00589 | 0.0016 | -103.9389
-5 | -0.5565 | 0.00567 | 0.0015 | -98.1481
-4 | -0.444 | 0.00539 | 0.001 | -82.3748
-3.5 | -0.3878 | 0.00525 | 0.0008 | -73.8667
-3 | -0.3319 | 0.0051 | 0.0006 | -65.0784
-2.5 | -0.2758 | 0.00501 | 0.0004 | -55.0499
-2 | -0.2198 | 0.00488 | 0.0002 | -45.041
-1.5 | -0.1643 | 0.00469 | 0.0001 | -35.032
-1 | -0.1092 | 0.00449 | 0 | -24.3207
-0.5 | -0.0537 | 0.00445 | -0.0001 | -12.0674
0 | 0 | 0.00429 | 0 | 0
0.5 | 0.0536 | 0.00444 | 0.0001 | 12.0721
1 | 0.1091 | 0.00451 | 0 | 24.1907
1.5 | 0.1642 | 0.0047 | -0.0001 | 34.9362
2 | 0.2197 | 0.00488 | -0.0002 | 45.0205
2.5 | 0.2757 | 0.00501 | -0.0004 | 55.0299
3 | 0.3318 | 0.0051 | -0.0006 | 65.0588
3.5 | 0.3878 | 0.00525 | -0.0008 | 73.8667
4 | 0.444 | 0.00539 | -0.001 | 82.3748
4.5 | 0.5004 | 0.00552 | -0.0013 | 90.6522
5 | 0.5566 | 0.00567 | -0.0015 | 98.1658
6 | 0.6682 | 0.00608 | -0.0019 | 109.9013
6.5 | 0.724 | 0.00628 | -0.0021 | 115.2866
7 | 0.7794 | 0.00648 | -0.0022 | 120.2778
7.5 | 0.8346 | 0.00669 | -0.0024 | 124.7534
8 | 0.8895 | 0.00692 | -0.0025 | 128.5405
8.5 | 0.9435 | 0.00723 | -0.0025 | 130.4979
9 | 0.9971 | 0.00756 | -0.0024 | 131.8915
9.5 | 1.0505 | 0.00783 | -0.0022 | 134.1635
10 | 1.1024 | 0.0081 | -0.0018 | 136.0988
10.5 | 1.1542 | 0.00844 | -0.0013 | 136.7536
11 | 1.2134 | 0.00889 | -0.0027 | 136.4904
11.5 | 1.265 | 0.00939 | -0.0024 | 134.7178
12 | 1.3152 | 0.01001 | -0.0019 | 131.3886
12.5 | 1.365 | 0.01068 | -0.0014 | 127.809
13 | 1.415 | 0.01128 | -0.0009 | 125.4433
13.5 | 1.4643 | 0.01191 | -0.0004 | 122.9471
14 | 1.5128 | 0.01258 | 0.0002 | 120.2544
14.5 | 1.5602 | 0.01331 | 0.0008 | 117.2201
15 | 1.6064 | 0.01409 | 0.0017 | 114.0099
15.5 | 1.651 | 0.01495 | 0.0027 | 110.4348
16 | 1.6934 | 0.01592 | 0.0039 | 106.3693
16.5 | 1.7322 | 0.01709 | 0.0055 | 101.3575
17 | 1.7665 | 0.01847 | 0.0077 | 95.6416
17.5 | 1.7949 | 0.01996 | 0.0106 | 89.9248
18 | 1.8062 | 0.02191 | 0.0156 | 82.4372
18.5 | 1.8207 | 0.02397 | 0.019 | 75.9574
19 | 1.8325 | 0.02662 | 0.0215 | 68.8392
19.5 | 1.8401 | 0.03003 | 0.023 | 61.2754
20 | 1.8428 | 0.03433 | 0.0236 | 53.679

## 147. Re 20M Mach 0.10 (1)
BIGFOIL.COM POLAR EXPORT
n63010a
NACA63A010 |  |  |  | Cl Max: | 0.945 | at alpha= | 10.5 | deg
JavaFoil+Calcfoil stall+Eppler ext transition |  |  |  | L/D Max: | 109.565 | at alpha= | 9 | deg
Re: | 20000000 |  |  | Cd Min: | 0.00498 | at alpha= | 0 | deg
Mach: | 0.1 |  |  | Cl=0 at alpha= | 0 | deg
|  |  |  | @ Cl=0.1, Cd= | 0.0050152
|  |  |  | @ Cl=0.4, Cd= | 0.0061186
|  |  |  | @ Cl=0.6, Cd= | 0.10241
alpha (deg) | Cl | Cd | Cm | Cl/Cd
-15.5 | -0.55 | 0.10241 | 0.014 | -5.372
-15 | -0.583 | 0.09385 | 0.015 | -6.217
-14.5 | -0.617 | 0.08586 | 0.015 | -7.188
-14 | -0.657 | 0.07292 | 0.016 | -9.009
-13.5 | -0.746 | 0.032 | 0.019 | -23.326
-13 | -0.812 | 0.0187 | 0.02 | -43.413
-12.5 | -0.874 | 0.01237 | 0.02 | -70.642
-12 | -0.899 | 0.01145 | 0.019 | -78.512
-11.5 | -0.918 | 0.01048 | 0.019 | -87.614
-11 | -0.931 | 0.01021 | 0.018 | -91.222
-10.5 | -0.937 | 0.0095 | 0.017 | -98.652
-10 | -0.936 | 0.00904 | 0.016 | -103.515
-9.5 | -0.919 | 0.00865 | 0.016 | -106.256
-9 | -0.895 | 0.00832 | 0.015 | -107.568
-8.5 | -0.867 | 0.00825 | 0.014 | -105.134
-8 | -0.835 | 0.00805 | 0.013 | -103.643
-7.5 | -0.798 | 0.00754 | 0.012 | -105.837
-7 | -0.758 | 0.00733 | 0.012 | -103.486
-6.5 | -0.715 | 0.00704 | 0.011 | -101.534
-6 | -0.669 | 0.00684 | 0.01 | -97.867
-5.5 | -0.62 | 0.00686 | 0.009 | -90.414
-5 | -0.569 | 0.00671 | 0.008 | -84.868
-4.5 | -0.517 | 0.00653 | 0.007 | -79.115
-4 | -0.462 | 0.00632 | 0.007 | -73.092
-3.5 | -0.407 | 0.00622 | 0.006 | -65.407
-3 | -0.35 | 0.00587 | 0.005 | -59.638
-2.5 | -0.293 | 0.00584 | 0.004 | -50.125
-2 | -0.235 | 0.00583 | 0.003 | -40.272
-1.5 | -0.176 | 0.00524 | 0.003 | -33.653
-1 | -0.118 | 0.00503 | 0.002 | -23.383
-0.5 | -0.059 | 0.00508 | 0.001 | -11.585
0 | 0 | 0.00498 | 0 | 0
0.5 | 0.059 | 0.00505 | -0.001 | 11.737
1 | 0.118 | 0.005 | -0.002 | 23.694
1.5 | 0.177 | 0.00521 | -0.003 | 34.099
2 | 0.236 | 0.00579 | -0.003 | 40.805
2.5 | 0.295 | 0.0058 | -0.004 | 50.796
3 | 0.353 | 0.00583 | -0.005 | 60.445
3.5 | 0.41 | 0.00618 | -0.006 | 66.316
4 | 0.466 | 0.00628 | -0.007 | 74.13
4.5 | 0.521 | 0.00649 | -0.007 | 80.257
5 | 0.574 | 0.00666 | -0.008 | 86.118
5.5 | 0.625 | 0.00681 | -0.009 | 91.778
6 | 0.674 | 0.00678 | -0.01 | 99.401
6.5 | 0.721 | 0.00699 | -0.011 | 103.162
7 | 0.764 | 0.00727 | -0.012 | 105.195
7.5 | 0.805 | 0.00748 | -0.012 | 107.629
8 | 0.841 | 0.00798 | -0.013 | 105.428
8.5 | 0.874 | 0.00817 | -0.014 | 106.995
9 | 0.903 | 0.00824 | -0.015 | 109.565
9.5 | 0.927 | 0.00856 | -0.016 | 108.292
10 | 0.944 | 0.00894 | -0.016 | 105.556
10.5 | 0.945 | 0.00939 | -0.017 | 100.668
11 | 0.939 | 0.01009 | -0.018 | 93.127
11.5 | 0.927 | 0.01035 | -0.019 | 89.533
12 | 0.908 | 0.0113 | -0.02 | 80.342
12.5 | 0.874 | 0.01237 | -0.02 | 70.642
13 | 0.812 | 0.0187 | -0.02 | 43.413
13.5 | 0.746 | 0.032 | -0.019 | 23.326
14 | 0.657 | 0.07292 | -0.016 | 9.009
14.5 | 0.617 | 0.08586 | -0.015 | 7.188
15 | 0.583 | 0.09385 | -0.015 | 6.217
15.5 | 0.55 | 0.10241 | -0.014 | 5.372

## 148. Re 20M Mach 0.10 (2)
BIGFOIL.COM POLAR EXPORT
n63010a
NACA63A010 |  |  |  | Cl Max: | 1.8073 | at alpha= | 19 | deg
XFOIL ncrit=9 |  |  |  | L/D Max: | 135.846 | at alpha= | 10.5 | deg
Re: | 20000000 |  |  | Cd Min: | 0.04369 | at alpha= | -20 | deg
Mach: | 0.1 |  |  | Cl=0 at alpha= | 0 | deg
|  |  |  | @ Cl=0.1, Cd= | 0.0044896
|  |  |  | @ Cl=0.4, Cd= | 0.0052745
|  |  |  | @ Cl=0.6, Cd= | 0.005829
alpha (deg) | Cl | Cd | Cm | Cl/Cd
-20 | -1.7895 | 0.04369 | -0.0263 | -40.959
-19.5 | -1.8023 | 0.03689 | -0.0275 | -48.8561
-19 | -1.8047 | 0.03175 | -0.0272 | -56.8409
-18.5 | -1.8008 | 0.02773 | -0.0258 | -64.9405
-18 | -1.7918 | 0.02468 | -0.0232 | -72.6013
-17.5 | -1.779 | 0.02235 | -0.0195 | -79.5973
-16.5 | -1.7345 | 0.01904 | -0.0115 | -91.0977
-16 | -1.7007 | 0.01743 | -0.0089 | -97.5731
-15.5 | -1.6622 | 0.01605 | -0.0068 | -103.5639
-15 | -1.62 | 0.01485 | -0.0051 | -109.0909
-14.5 | -1.5744 | 0.01389 | -0.0039 | -113.3477
-14 | -1.5268 | 0.01306 | -0.0028 | -116.9066
-13.5 | -1.4778 | 0.0123 | -0.0019 | -120.1463
-13 | -1.428 | 0.0116 | -0.0012 | -123.1034
-12.5 | -1.3773 | 0.01096 | -0.0005 | -125.6661
-12 | -1.3262 | 0.01033 | 0.0002 | -128.3833
-11.5 | -1.2753 | 0.00966 | 0.0009 | -132.0186
-11 | -1.224 | 0.00906 | 0.0015 | -135.0993
-10.5 | -1.1641 | 0.00857 | 0.0003 | -135.8343
-10 | -1.1111 | 0.00821 | 0.0008 | -135.335
-9.5 | -1.0586 | 0.00791 | 0.0014 | -133.8306
-9 | -1.0047 | 0.00764 | 0.0017 | -131.5052
-8.5 | -0.9503 | 0.00732 | 0.0019 | -129.8224
-8 | -0.8957 | 0.00698 | 0.002 | -128.3238
-7.5 | -0.8403 | 0.00673 | 0.002 | -124.8588
-7 | -0.7845 | 0.00651 | 0.0019 | -120.5069
-6.5 | -0.7285 | 0.0063 | 0.0018 | -115.6349
-6 | -0.6724 | 0.0061 | 0.0016 | -110.2295
-5.5 | -0.6161 | 0.00591 | 0.0015 | -104.247
-5 | -0.56 | 0.00568 | 0.0014 | -98.5915
-4.5 | -0.5034 | 0.00553 | 0.0012 | -91.0307
-4 | -0.4467 | 0.0054 | 0.0009 | -82.7222
-3.5 | -0.3901 | 0.00525 | 0.0007 | -74.3048
-3 | -0.3338 | 0.0051 | 0.0006 | -65.451
-2 | -0.221 | 0.00488 | 0.0002 | -45.2869
-1.5 | -0.1652 | 0.00469 | 0.0001 | -35.2239
-1 | -0.1098 | 0.00449 | 0 | -24.4543
-0.5 | -0.054 | 0.00444 | -0.0001 | -12.1622
0 | 0 | 0.00428 | 0 | 0
0.5 | 0.0539 | 0.00444 | 0.0001 | 12.1396
1 | 0.1097 | 0.0045 | 0 | 24.3778
1.5 | 0.1651 | 0.0047 | -0.0001 | 35.1277
2 | 0.2209 | 0.00489 | -0.0002 | 45.1738
2.5 | 0.2773 | 0.00501 | -0.0004 | 55.3493
3 | 0.3338 | 0.0051 | -0.0006 | 65.451
3.5 | 0.3901 | 0.00525 | -0.0007 | 74.3048
4.5 | 0.5034 | 0.00553 | -0.0012 | 91.0307
5 | 0.5601 | 0.00568 | -0.0014 | 98.6092
6 | 0.6726 | 0.0061 | -0.0017 | 110.2623
6.5 | 0.7288 | 0.0063 | -0.0018 | 115.6825
7 | 0.7848 | 0.00651 | -0.0019 | 120.553
7.5 | 0.8406 | 0.00673 | -0.002 | 124.9034
8 | 0.896 | 0.00698 | -0.002 | 128.3668
8.5 | 0.9505 | 0.00732 | -0.0019 | 129.8497
9 | 1.0049 | 0.00763 | -0.0017 | 131.7038
9.5 | 1.0589 | 0.00792 | -0.0015 | 133.6995
10 | 1.1115 | 0.00821 | -0.0009 | 135.3837
10.5 | 1.1642 | 0.00857 | -0.0004 | 135.846
11 | 1.2241 | 0.00906 | -0.0016 | 135.1104
11.5 | 1.2756 | 0.00966 | -0.0009 | 132.0497
12 | 1.3265 | 0.01033 | -0.0003 | 128.4124
12.5 | 1.3777 | 0.01096 | 0.0004 | 125.7026
13 | 1.4285 | 0.01161 | 0.001 | 123.0405
13.5 | 1.4784 | 0.01231 | 0.0018 | 120.0975
14 | 1.5274 | 0.01306 | 0.0027 | 116.9525
14.5 | 1.5751 | 0.01389 | 0.0037 | 113.3981
15 | 1.6208 | 0.01485 | 0.005 | 109.1448
15.5 | 1.6631 | 0.01604 | 0.0066 | 103.6845
16 | 1.7018 | 0.01742 | 0.0087 | 97.6923
16.5 | 1.7355 | 0.01904 | 0.0112 | 91.1502
17 | 1.764 | 0.02061 | 0.0145 | 85.5895
17.5 | 1.7808 | 0.02235 | 0.0191 | 79.6779
18 | 1.7939 | 0.02465 | 0.0228 | 72.7748
18.5 | 1.8029 | 0.02772 | 0.0254 | 65.0397
19 | 1.8073 | 0.0317 | 0.0269 | 57.0126
19.5 | 1.8047 | 0.03687 | 0.0271 | 48.9477
20 | 1.7932 | 0.04356 | 0.0259 | 41.1662

## 149. Re 20M Mach 0.25 (1)
BIGFOIL.COM POLAR EXPORT
n63010a
NACA63A010 |  |  |  | Cl Max: | 0.889 | at alpha= | 9.5 | deg
JavaFoil+Calcfoil stall+Eppler ext transition |  |  |  | L/D Max: | 105.502 | at alpha= | 7.5 | deg
Re: | 20000000 |  |  | Cd Min: | 0.00503 | at alpha= | 0.5 | deg
Mach: | 0.25 |  |  | Cl=0 at alpha= | 0 | deg
|  |  |  | @ Cl=0.1, Cd= | 0.0050492
|  |  |  | @ Cl=0.4, Cd= | 0.10213
|  |  |  | @ Cl=0.6, Cd= | 0.10213
alpha (deg) | Cl | Cd | Cm | Cl/Cd
-14.5 | -0.226 | 0.1013 | 0.013 | -2.234
-14 | -0.312 | 0.09804 | 0.012 | -3.183
-13.5 | -0.387 | 0.0913 | 0.012 | -4.238
-13 | -0.457 | 0.08308 | 0.012 | -5.504
-12.5 | -0.523 | 0.07486 | 0.013 | -6.989
-12 | -0.64 | 0.03095 | 0.018 | -20.689
-11.5 | -0.758 | 0.01266 | 0.019 | -59.921
-11 | -0.815 | 0.01062 | 0.018 | -76.823
-10.5 | -0.854 | 0.01009 | 0.018 | -84.619
-10 | -0.88 | 0.00954 | 0.017 | -92.212
-9.5 | -0.881 | 0.0094 | 0.016 | -93.787
-9 | -0.871 | 0.00859 | 0.015 | -101.375
-8.5 | -0.854 | 0.00864 | 0.014 | -98.824
-8 | -0.83 | 0.0083 | 0.014 | -100.012
-7.5 | -0.8 | 0.00772 | 0.013 | -103.666
-7 | -0.765 | 0.00748 | 0.012 | -102.197
-6.5 | -0.725 | 0.00727 | 0.011 | -99.672
-6 | -0.68 | 0.00694 | 0.01 | -98.062
-5.5 | -0.633 | 0.00685 | 0.009 | -92.439
-5 | -0.582 | 0.00678 | 0.009 | -85.84
-4.5 | -0.529 | 0.00663 | 0.008 | -79.782
-4 | -0.474 | 0.00636 | 0.007 | -74.476
-3.5 | -0.417 | 0.00628 | 0.006 | -66.382
-3 | -0.359 | 0.00591 | 0.005 | -60.781
-2.5 | -0.3 | 0.00588 | 0.004 | -51.059
-2 | -0.241 | 0.00588 | 0.003 | -40.98
-1.5 | -0.181 | 0.00528 | 0.003 | -34.307
-1 | -0.121 | 0.00509 | 0.002 | -23.714
-0.5 | -0.06 | 0.00506 | 0.001 | -11.935
0 | 0 | 0.00504 | 0 | 0
0.5 | 0.061 | 0.00503 | -0.001 | 12.106
1 | 0.122 | 0.00506 | -0.002 | 24.055
1.5 | 0.182 | 0.00524 | -0.003 | 34.798
2 | 0.243 | 0.00584 | -0.003 | 41.564
2.5 | 0.303 | 0.00585 | -0.004 | 51.79
3 | 0.362 | 0.00587 | -0.005 | 61.668
3.5 | 0.42 | 0.00624 | -0.006 | 67.366
4 | 0.478 | 0.00632 | -0.007 | 75.6
4.5 | 0.533 | 0.00647 | -0.008 | 82.355
5 | 0.587 | 0.00673 | -0.009 | 87.181
5.5 | 0.638 | 0.00679 | -0.009 | 93.928
6 | 0.686 | 0.00688 | -0.01 | 99.688
6.5 | 0.731 | 0.00721 | -0.011 | 101.358
7 | 0.771 | 0.00742 | -0.012 | 103.966
7.5 | 0.807 | 0.00764 | -0.013 | 105.502
8 | 0.837 | 0.00822 | -0.014 | 101.805
8.5 | 0.861 | 0.00855 | -0.014 | 100.649
9 | 0.879 | 0.0085 | -0.015 | 103.331
9.5 | 0.889 | 0.0093 | -0.016 | 95.621
10 | 0.888 | 0.00943 | -0.017 | 94.095
10.5 | 0.862 | 0.00997 | -0.018 | 86.401
11 | 0.823 | 0.01049 | -0.018 | 78.495
11.5 | 0.758 | 0.01266 | -0.019 | 59.921
12 | 0.64 | 0.03095 | -0.017 | 20.689
12.5 | 0.523 | 0.07486 | -0.012 | 6.989
13 | 0.457 | 0.08308 | -0.012 | 5.504
13.5 | 0.387 | 0.0913 | -0.012 | 4.238
14 | 0.312 | 0.09804 | -0.012 | 3.183
14.5 | 0.226 | 0.10213 | -0.013 | 2.215

## 150. Re 20M Mach 0.25 (2)
BIGFOIL.COM POLAR EXPORT
n63010a
NACA63A010 |  |  |  | Cl Max: | 1.5562 | at alpha= | 14 | deg
XFOIL ncrit=9 |  |  |  | L/D Max: | 130.554 | at alpha= | 9.5 | deg
Re: | 20000000 |  |  | Cd Min: | 0.20006 | at alpha= | 19 | deg
Mach: | 0.25 |  |  | Cl=0 at alpha= | 0 | deg
|  |  |  | @ Cl=0.1, Cd= | 0.0044766
|  |  |  | @ Cl=0.4, Cd= | 0.0052917
|  |  |  | @ Cl=0.6, Cd= | 0.0058641
alpha (deg) | Cl | Cd | Cm | Cl/Cd
-19 | -0.9514 | 0.19956 | 0.062 | -4.7675
-18.5 | -1.1408 | 0.14464 | 0.0262 | -7.8872
-18 | -1.283 | 0.11159 | 0.0057 | -11.4974
-17.5 | -1.3367 | 0.09388 | -0.004 | -14.2384
-17 | -1.3745 | 0.07839 | -0.0134 | -17.5341
-16.5 | -1.4083 | 0.06449 | -0.0224 | -21.8375
-16 | -1.4421 | 0.05202 | -0.0302 | -27.722
-15.5 | -1.4768 | 0.04118 | -0.0354 | -35.8621
-15 | -1.5105 | 0.03243 | -0.0367 | -46.5772
-14.5 | -1.5409 | 0.02612 | -0.0324 | -58.9931
-14 | -1.5557 | 0.02129 | -0.0246 | -73.0719
-13.5 | -1.5355 | 0.01744 | -0.0193 | -88.0447
-13 | -1.4952 | 0.01505 | -0.0156 | -99.3488
-12.5 | -1.4458 | 0.01345 | -0.0127 | -107.4944
-12 | -1.3926 | 0.01225 | -0.0104 | -113.6816
-11.5 | -1.3373 | 0.01129 | -0.0084 | -118.45
-11 | -1.2814 | 0.01044 | -0.0066 | -122.7395
-10.5 | -1.2215 | 0.00959 | -0.0058 | -127.3723
-10 | -1.1624 | 0.00891 | -0.0049 | -130.4602
-9.5 | -1.1066 | 0.00848 | -0.0033 | -130.4953
-9 | -1.0488 | 0.0081 | -0.0023 | -129.4815
-8.5 | -0.9904 | 0.00774 | -0.0015 | -127.9587
-8 | -0.932 | 0.00737 | -0.0009 | -126.4586
-7.5 | -0.8738 | 0.00697 | -0.0003 | -125.3659
-7 | -0.8149 | 0.00669 | 0.0001 | -121.8087
-6.5 | -0.7559 | 0.00645 | 0.0003 | -117.1938
-6 | -0.6969 | 0.00622 | 0.0005 | -112.0418
-5 | -0.5793 | 0.00578 | 0.0006 | -100.2249
-4.5 | -0.5205 | 0.00559 | 0.0006 | -93.1127
-3.5 | -0.4027 | 0.0053 | 0.0004 | -75.9811
-3 | -0.3443 | 0.00512 | 0.0003 | -67.2461
-2.5 | -0.2859 | 0.00503 | 0.0002 | -56.839
-2 | -0.2277 | 0.0049 | 0.0001 | -46.4694
-1.5 | -0.1701 | 0.0047 | 0 | -36.1915
-1 | -0.113 | 0.00448 | 0 | -25.2232
-0.5 | -0.0555 | 0.00443 | -0.0001 | -12.5282
0 | 0 | 0.00422 | 0 | 0
0.5 | 0.0555 | 0.00443 | 0.0002 | 12.5282
1 | 0.1128 | 0.00449 | 0.0001 | 25.1225
1.5 | 0.17 | 0.00471 | 0 | 36.0934
2 | 0.2276 | 0.0049 | -0.0001 | 46.449
2.5 | 0.2859 | 0.00503 | -0.0002 | 56.839
3 | 0.3443 | 0.00512 | -0.0003 | 67.2461
3.5 | 0.4027 | 0.0053 | -0.0004 | 75.9811
4.5 | 0.5205 | 0.00559 | -0.0006 | 93.1127
5 | 0.5794 | 0.00578 | -0.0007 | 100.2422
5.5 | 0.6382 | 0.00602 | -0.0006 | 106.0133
6.5 | 0.7562 | 0.00645 | -0.0004 | 117.2403
7 | 0.8152 | 0.00669 | -0.0001 | 121.8535
7.5 | 0.874 | 0.00697 | 0.0002 | 125.3945
8 | 0.9321 | 0.00737 | 0.0008 | 126.4722
8.5 | 0.9906 | 0.00774 | 0.0015 | 127.9845
9 | 1.049 | 0.0081 | 0.0022 | 129.5062
9.5 | 1.1071 | 0.00848 | 0.0032 | 130.5542
10 | 1.1629 | 0.00891 | 0.0047 | 130.5163
10.5 | 1.2214 | 0.0096 | 0.0058 | 127.2292
11 | 1.2816 | 0.01045 | 0.0066 | 122.6411
11.5 | 1.3377 | 0.01128 | 0.0083 | 118.5904
12 | 1.393 | 0.01226 | 0.0103 | 113.6215
12.5 | 1.4464 | 0.01346 | 0.0126 | 107.4591
13 | 1.4957 | 0.01507 | 0.0155 | 99.2502
13.5 | 1.5361 | 0.01747 | 0.0192 | 87.9279
14 | 1.5562 | 0.02134 | 0.0244 | 72.9241
14.5 | 1.5418 | 0.02617 | 0.0321 | 58.9148
15 | 1.5106 | 0.03258 | 0.0364 | 46.3659
15.5 | 1.4774 | 0.04134 | 0.0351 | 35.7378
16 | 1.4433 | 0.05216 | 0.0297 | 27.6706
16.5 | 1.41 | 0.0646 | 0.0219 | 21.8266
17 | 1.3754 | 0.07869 | 0.0127 | 17.4787
17.5 | 1.338 | 0.09415 | 0.0034 | 14.2114
18 | 1.2854 | 0.11166 | -0.0062 | 11.5117
18.5 | 1.1378 | 0.14574 | -0.0274 | 7.8071
19 | 0.9526 | 0.20006 | -0.0625 | 4.7616

## 151. Re 20M Mach 0.50 (1)
BIGFOIL.COM POLAR EXPORT
n63010a
NACA63A010 |  |  |  | Cl Max: | 1.079 | at alpha= | 20 | deg
JavaFoil+Calcfoil stall+Eppler ext transition |  |  |  | L/D Max: | 87.852 | at alpha= | 5.5 | deg
Re: | 20000000 |  |  | Cd Min: | 0.00509 | at alpha= | 0.5 | deg
Mach: | 0.5 |  |  | Cl=0 at alpha= | 0 | deg
|  |  |  | @ Cl=0.1, Cd= | 0.0051512
|  |  |  | @ Cl=0.4, Cd= | 0.0063834
|  |  |  | @ Cl=0.6, Cd= | 0.0071053
alpha (deg) | Cl | Cd | Cm | Cl/Cd
-20 | -1.079 | 0.17612 | 0.022 | -6.127
-19.5 | -1.052 | 0.17282 | 0.021 | -6.088
-19 | -1.024 | 0.17046 | 0.021 | -6.009
-18.5 | -0.998 | 0.16695 | 0.02 | -5.975
-18 | -0.972 | 0.15758 | 0.019 | -6.165
-17.5 | -0.949 | 0.13894 | 0.02 | -6.831
-17 | -0.924 | 0.12822 | 0.019 | -7.208
-16.5 | -0.895 | 0.12805 | 0.018 | -6.99
-16 | -0.869 | 0.1187 | 0.018 | -7.32
-15.5 | -0.841 | 0.11505 | 0.017 | -7.309
-15 | -0.813 | 0.11227 | 0.016 | -7.243
-14.5 | -0.789 | 0.09712 | 0.016 | -8.126
-14 | -0.761 | 0.09327 | 0.015 | -8.16
-13.5 | -0.732 | 0.09083 | 0.014 | -8.062
-13 | -0.705 | 0.08753 | 0.013 | -8.053
-12.5 | -0.68 | 0.08551 | 0.013 | -7.953
-12 | -0.655 | 0.0772 | 0.013 | -8.483
-11.5 | -0.633 | 0.0681 | 0.014 | -9.289
-11 | -0.619 | 0.05488 | 0.015 | -11.273
-10.5 | -0.684 | 0.01443 | 0.019 | -47.427
-10 | -0.666 | 0.01203 | 0.019 | -55.377
-9.5 | -0.517 | 0.05933 | 0.01 | -8.72
-9 | -0.6 | 0.01128 | 0.017 | -53.213
-8.5 | -0.568 | 0.01017 | 0.016 | -55.841
-8 | -0.535 | 0.01033 | 0.015 | -51.775
-7.5 | -0.502 | 0.00964 | 0.014 | -52.028
-7 | -0.468 | 0.00848 | 0.013 | -55.27
-6.5 | -0.435 | 0.00825 | 0.012 | -52.764
-6 | -0.659 | 0.0078 | 0.011 | -84.546
-5.5 | -0.656 | 0.00711 | 0.01 | -92.158
-5 | -0.623 | 0.00716 | 0.01 | -86.986
-4.5 | -0.576 | 0.0071 | 0.009 | -81.234
-4 | -0.522 | 0.00692 | 0.008 | -75.462
-3.5 | -0.462 | 0.00669 | 0.007 | -69.154
-3 | -0.4 | 0.00644 | 0.006 | -62.043
-2.5 | -0.335 | 0.00608 | 0.005 | -55.115
-2 | -0.269 | 0.00616 | 0.004 | -43.645
-1.5 | -0.202 | 0.006 | 0.003 | -33.68
-1 | -0.135 | 0.00525 | 0.002 | -25.704
-0.5 | -0.068 | 0.00512 | 0.001 | -13.187
0 | 0 | 0.00515 | 0 | 0
0.5 | 0.068 | 0.00509 | -0.001 | 13.378
1 | 0.136 | 0.00522 | -0.002 | 26.077
1.5 | 0.204 | 0.00597 | -0.003 | 34.154
2 | 0.271 | 0.00612 | -0.004 | 44.271
2.5 | 0.338 | 0.00604 | -0.005 | 55.915
3 | 0.403 | 0.0064 | -0.006 | 62.958
3.5 | 0.466 | 0.00657 | -0.007 | 70.914
4 | 0.526 | 0.00676 | -0.008 | 77.856
4.5 | 0.581 | 0.00698 | -0.009 | 83.243
5 | 0.628 | 0.00729 | -0.01 | 86.152
5.5 | 0.661 | 0.00752 | -0.011 | 87.852
6 | 0.665 | 0.00787 | -0.011 | 84.485
6.5 | 0.439 | 0.00818 | -0.012 | 53.658
7 | 0.473 | 0.00857 | -0.013 | 55.163
7.5 | 0.506 | 0.00948 | -0.014 | 53.371
8 | 0.54 | 0.01023 | -0.015 | 52.738
8.5 | 0.573 | 0.01007 | -0.016 | 56.903
9 | 0.606 | 0.01116 | -0.017 | 54.311
9.5 | 0.517 | 0.05933 | -0.01 | 8.72
10 | 0.664 | 0.01225 | -0.019 | 54.235
10.5 | 0.678 | 0.01592 | -0.019 | 42.589
11 | 0.624 | 0.05132 | -0.015 | 12.165
11.5 | 0.633 | 0.06806 | -0.013 | 9.293
12 | 0.655 | 0.0772 | -0.013 | 8.483
12.5 | 0.68 | 0.08423 | -0.013 | 8.077
13 | 0.705 | 0.08688 | -0.013 | 8.114
13.5 | 0.733 | 0.08965 | -0.014 | 8.175
14 | 0.761 | 0.09327 | -0.015 | 8.16
14.5 | 0.789 | 0.09701 | -0.016 | 8.133
15 | 0.814 | 0.10936 | -0.016 | 7.444
15.5 | 0.842 | 0.11233 | -0.017 | 7.493
16 | 0.87 | 0.11582 | -0.018 | 7.515
16.5 | 0.895 | 0.12766 | -0.018 | 7.014
17 | 0.925 | 0.12737 | -0.019 | 7.26
17.5 | 0.949 | 0.13985 | -0.019 | 6.785
18 | 0.972 | 0.15759 | -0.019 | 6.165
18.5 | 0.998 | 0.16694 | -0.02 | 5.975
19 | 1.024 | 0.17227 | -0.02 | 5.946
19.5 | 1.052 | 0.17405 | -0.021 | 6.042
20 | 1.079 | 0.17771 | -0.022 | 6.071

## 152. Re 20M Mach 0.50 (2)
BIGFOIL.COM POLAR EXPORT
n63010a
NACA63A010 |  |  |  | Cl Max: | 0.9691 | at alpha= | 20 | deg
XFOIL ncrit=9 |  |  |  | L/D Max: | 111.486 | at alpha= | 6 | deg
Re: | 20000000 |  |  | Cd Min: | 0.28679 | at alpha= | 20 | deg
Mach: | 0.5 |  |  | Cl=0 at alpha= | 0 | deg
|  |  |  | @ Cl=0.1, Cd= | 0.004434
|  |  |  | @ Cl=0.4, Cd= | 0.0053527
|  |  |  | @ Cl=0.6, Cd= | 0.0059277
alpha (deg) | Cl | Cd | Cm | Cl/Cd
-20 | -0.9682 | 0.28562 | 0.1062 | -3.3898
-19.5 | -0.9469 | 0.27692 | 0.1007 | -3.4194
-19 | -0.9262 | 0.26714 | 0.0951 | -3.4671
-18.5 | -0.9058 | 0.25722 | 0.0895 | -3.5215
-18 | -0.8864 | 0.24691 | 0.0838 | -3.59
-17.5 | -0.8673 | 0.23693 | 0.0783 | -3.6606
-17 | -0.8473 | 0.22821 | 0.0733 | -3.7128
-16.5 | -0.8274 | 0.2197 | 0.0684 | -3.766
-16 | -0.8124 | 0.20887 | 0.0628 | -3.8895
-15.5 | -0.7975 | 0.19882 | 0.0576 | -4.0112
-15 | -0.7846 | 0.18817 | 0.0521 | -4.1696
-14.5 | -0.7731 | 0.17779 | 0.0468 | -4.3484
-14 | -0.7617 | 0.16815 | 0.042 | -4.5299
-13.5 | -0.752 | 0.15842 | 0.0373 | -4.7469
-13 | -0.7525 | 0.14639 | 0.0314 | -5.1404
-12.5 | -0.7553 | 0.13476 | 0.0258 | -5.6048
-12 | -0.7563 | 0.12414 | 0.0207 | -6.0923
-11.5 | -0.7613 | 0.11323 | 0.0154 | -6.7235
-11 | -0.7695 | 0.10215 | 0.0098 | -7.533
-10.5 | -0.7808 | 0.0907 | 0.0036 | -8.6086
-10 | -0.7938 | 0.07865 | -0.0037 | -10.0928
-9.5 | -0.8039 | 0.06365 | -0.0154 | -12.63
-9 | -0.826 | 0.05074 | -0.027 | -16.2791
-8.5 | -0.8578 | 0.04155 | -0.0319 | -20.645
-8 | -0.8896 | 0.03407 | -0.029 | -26.1109
-7.5 | -0.9036 | 0.02497 | -0.0246 | -36.1874
-7 | -0.9034 | 0.01536 | -0.0184 | -58.8151
-6.5 | -0.8705 | 0.00933 | -0.0121 | -93.3012
-6 | -0.8102 | 0.00726 | -0.0077 | -111.5978
-5.5 | -0.7394 | 0.00664 | -0.0054 | -111.3554
-5 | -0.6683 | 0.00626 | -0.0038 | -106.7572
-4.5 | -0.5983 | 0.00592 | -0.0026 | -101.0642
-4 | -0.5288 | 0.00569 | -0.0018 | -92.935
-3.5 | -0.4597 | 0.00551 | -0.0013 | -83.4301
-3 | -0.3914 | 0.00533 | -0.001 | -73.4334
-2.5 | -0.3241 | 0.00514 | -0.0007 | -63.0545
-2 | -0.2575 | 0.00499 | -0.0006 | -51.6032
-1.5 | -0.1921 | 0.00473 | -0.0005 | -40.6131
-1 | -0.1274 | 0.00448 | -0.0003 | -28.4375
-0.5 | -0.0623 | 0.00437 | -0.0003 | -14.2563
0 | 0 | 0.00404 | 0 | 0
0.5 | 0.0622 | 0.00437 | 0.0003 | 14.2334
1 | 0.1272 | 0.00448 | 0.0003 | 28.3929
1.5 | 0.192 | 0.00473 | 0.0005 | 40.592
2 | 0.2574 | 0.00499 | 0.0006 | 51.5832
2.5 | 0.3241 | 0.00514 | 0.0007 | 63.0545
3 | 0.3914 | 0.00533 | 0.001 | 73.4334
3.5 | 0.4597 | 0.00551 | 0.0013 | 83.4301
4 | 0.5288 | 0.00569 | 0.0018 | 92.935
4.5 | 0.5984 | 0.00592 | 0.0026 | 101.0811
5 | 0.6686 | 0.00626 | 0.0038 | 106.8051
5.5 | 0.7395 | 0.00666 | 0.0054 | 111.036
6 | 0.8105 | 0.00727 | 0.0077 | 111.4856
6.5 | 0.8707 | 0.00933 | 0.0121 | 93.3226
7 | 0.9034 | 0.01537 | 0.0184 | 58.7768
7.5 | 0.9037 | 0.025 | 0.0245 | 36.148
8 | 0.8898 | 0.03411 | 0.0289 | 26.0862
8.5 | 0.8581 | 0.04161 | 0.0317 | 20.6224
9.5 | 0.8047 | 0.06375 | 0.0151 | 12.6227
10 | 0.7947 | 0.07876 | 0.0034 | 10.0901
10.5 | 0.7817 | 0.09082 | -0.0039 | 8.6071
11 | 0.7706 | 0.10226 | -0.0101 | 7.5357
11.5 | 0.7621 | 0.11341 | -0.0157 | 6.7199
12 | 0.7573 | 0.1243 | -0.0211 | 6.0925
12.5 | 0.7563 | 0.13494 | -0.0262 | 5.6047
13 | 0.7545 | 0.14633 | -0.0317 | 5.1562
13.5 | 0.7533 | 0.15857 | -0.0377 | 4.7506
14 | 0.763 | 0.16835 | -0.0424 | 4.5322
14.5 | 0.7744 | 0.17799 | -0.0472 | 4.3508
15 | 0.786 | 0.18834 | -0.0524 | 4.1733
15.5 | 0.7986 | 0.19904 | -0.0579 | 4.0123
16 | 0.8136 | 0.20904 | -0.0631 | 3.8921
16.5 | 0.8287 | 0.21986 | -0.0687 | 3.7692
17 | 0.8482 | 0.22858 | -0.0736 | 3.7107
17.5 | 0.8684 | 0.23727 | -0.0787 | 3.66
18 | 0.8874 | 0.24736 | -0.0842 | 3.5875
18.5 | 0.9068 | 0.25775 | -0.0898 | 3.5181
19 | 0.9273 | 0.26765 | -0.0954 | 3.4646
19.5 | 0.948 | 0.27743 | -0.101 | 3.4171
20 | 0.9691 | 0.28679 | -0.1066 | 3.3791