## index
index | Re | Mach | Datasource
1 | 50000 | 0 | JavaFoil+Calcfoil stall+Eppler ext transition
2 | 50000 | 0 | XFOIL ncrit=9
3 | 50000 | 0.1 | JavaFoil+Calcfoil stall+Eppler ext transition
4 | 50000 | 0.1 | XFOIL ncrit=9
5 | 50000 | 0.25 | JavaFoil+Calcfoil stall+Eppler ext transition
6 | 50000 | 0.25 | XFOIL ncrit=9
7 | 50000 | 0.5 | JavaFoil+Calcfoil stall+Eppler ext transition
8 | 50000 | 0.5 | XFOIL ncrit=9
9 | 100000 | 0 | JavaFoil+Calcfoil stall+Eppler ext transition
10 | 100000 | 0 | XFOIL ncrit=9
11 | 100000 | 0.1 | JavaFoil+Calcfoil stall+Eppler ext transition
12 | 100000 | 0.1 | XFOIL ncrit=9
13 | 100000 | 0.25 | JavaFoil+Calcfoil stall+Eppler ext transition
14 | 100000 | 0.25 | XFOIL ncrit=9
15 | 100000 | 0.5 | JavaFoil+Calcfoil stall+Eppler ext transition
16 | 100000 | 0.5 | XFOIL ncrit=9
17 | 250000 | 0 | JavaFoil+Calcfoil stall+Eppler ext transition
18 | 250000 | 0 | XFOIL ncrit=9
19 | 250000 | 0.1 | JavaFoil+Calcfoil stall+Eppler ext transition
20 | 250000 | 0.1 | XFOIL ncrit=9
21 | 250000 | 0.25 | JavaFoil+Calcfoil stall+Eppler ext transition
22 | 250000 | 0.25 | XFOIL ncrit=9
23 | 250000 | 0.5 | JavaFoil+Calcfoil stall+Eppler ext transition
24 | 250000 | 0.5 | XFOIL ncrit=9
25 | 500000 | 0 | JavaFoil+Calcfoil stall+Eppler ext transition
26 | 500000 | 0 | XFOIL ncrit=9
27 | 500000 | 0.1 | JavaFoil+Calcfoil stall+Eppler ext transition
28 | 500000 | 0.1 | XFOIL ncrit=9
29 | 500000 | 0.25 | JavaFoil+Calcfoil stall+Eppler ext transition
30 | 500000 | 0.25 | XFOIL ncrit=9
31 | 500000 | 0.5 | JavaFoil+Calcfoil stall+Eppler ext transition
32 | 500000 | 0.5 | XFOIL ncrit=9
33 | 750000 | 0 | JavaFoil+Calcfoil stall+Eppler ext transition
34 | 750000 | 0 | XFOIL ncrit=9
35 | 750000 | 0.1 | JavaFoil+Calcfoil stall+Eppler ext transition
36 | 750000 | 0.1 | XFOIL ncrit=9
37 | 750000 | 0.25 | JavaFoil+Calcfoil stall+Eppler ext transition
38 | 750000 | 0.25 | XFOIL ncrit=9
39 | 750000 | 0.5 | JavaFoil+Calcfoil stall+Eppler ext transition
40 | 750000 | 0.5 | XFOIL ncrit=9
41 | 1000000 | 0 | JavaFoil+Calcfoil stall+Eppler ext transition
42 | 1000000 | 0 | XFOIL ncrit=9
43 | 1000000 | 0.1 | JavaFoil+Calcfoil stall+Eppler ext transition
44 | 1000000 | 0.1 | XFOIL ncrit=9
45 | 1000000 | 0.25 | JavaFoil+Calcfoil stall+Eppler ext transition
46 | 1000000 | 0.25 | XFOIL ncrit=9
47 | 1000000 | 0.5 | JavaFoil+Calcfoil stall+Eppler ext transition
48 | 1000000 | 0.5 | XFOIL ncrit=9
49 | 2000000 | 0 | JavaFoil+Calcfoil stall+Eppler ext transition
50 | 2000000 | 0 | XFOIL ncrit=9
51 | 2000000 | 0.1 | JavaFoil+Calcfoil stall+Eppler ext transition
52 | 2000000 | 0.1 | XFOIL ncrit=9
53 | 2000000 | 0.25 | JavaFoil+Calcfoil stall+Eppler ext transition
54 | 2000000 | 0.25 | XFOIL ncrit=9
55 | 2000000 | 0.5 | JavaFoil+Calcfoil stall+Eppler ext transition
56 | 2000000 | 0.5 | XFOIL ncrit=9
57 | 3000000 | 0 | JavaFoil+Calcfoil stall+Eppler ext transition
58 | 3000000 | 0 | XFOIL ncrit=9
59 | 3000000 | 0.1 | JavaFoil+Calcfoil stall+Eppler ext transition
60 | 3000000 | 0.1 | XFOIL ncrit=9
61 | 3000000 | 0.25 | JavaFoil+Calcfoil stall+Eppler ext transition
62 | 3000000 | 0.25 | XFOIL ncrit=9
63 | 3000000 | 0.5 | JavaFoil+Calcfoil stall+Eppler ext transition
64 | 3000000 | 0.5 | XFOIL ncrit=9
65 | 4000000 | 0 | JavaFoil+Calcfoil stall+Eppler ext transition
66 | 4000000 | 0 | XFOIL ncrit=9
67 | 4000000 | 0.1 | JavaFoil+Calcfoil stall+Eppler ext transition
68 | 4000000 | 0.1 | XFOIL ncrit=9
69 | 4000000 | 0.25 | JavaFoil+Calcfoil stall+Eppler ext transition
70 | 4000000 | 0.25 | XFOIL ncrit=9
71 | 4000000 | 0.5 | JavaFoil+Calcfoil stall+Eppler ext transition
72 | 4000000 | 0.5 | XFOIL ncrit=9
73 | 5000000 | 0 | JavaFoil+Calcfoil stall+Eppler ext transition
74 | 5000000 | 0 | XFOIL ncrit=9
75 | 5000000 | 0.1 | JavaFoil+Calcfoil stall+Eppler ext transition
76 | 5000000 | 0.1 | XFOIL ncrit=9
77 | 5000000 | 0.25 | JavaFoil+Calcfoil stall+Eppler ext transition
78 | 5000000 | 0.25 | XFOIL ncrit=9
79 | 5000000 | 0.5 | JavaFoil+Calcfoil stall+Eppler ext transition
80 | 5000000 | 0.5 | XFOIL ncrit=9
81 | 6000000 | 0 | JavaFoil+Calcfoil stall+Eppler ext transition
82 | 6000000 | 0 | XFOIL ncrit=9
83 | 6000000 | 0.1 | JavaFoil+Calcfoil stall+Eppler ext transition
84 | 6000000 | 0.1 | XFOIL ncrit=9
85 | 6000000 | 0.25 | JavaFoil+Calcfoil stall+Eppler ext transition
86 | 6000000 | 0.25 | XFOIL ncrit=9
87 | 6000000 | 0.5 | JavaFoil+Calcfoil stall+Eppler ext transition
88 | 6000000 | 0.5 | XFOIL ncrit=9
89 | 7000000 | 0 | JavaFoil+Calcfoil stall+Eppler ext transition
90 | 7000000 | 0 | XFOIL ncrit=9
91 | 7000000 | 0.1 | JavaFoil+Calcfoil stall+Eppler ext transition
92 | 7000000 | 0.1 | XFOIL ncrit=9
93 | 7000000 | 0.25 | JavaFoil+Calcfoil stall+Eppler ext transition
94 | 7000000 | 0.25 | XFOIL ncrit=9
95 | 7000000 | 0.5 | JavaFoil+Calcfoil stall+Eppler ext transition
96 | 7000000 | 0.5 | XFOIL ncrit=9
97 | 8000000 | 0 | JavaFoil+Calcfoil stall+Eppler ext transition
98 | 8000000 | 0 | XFOIL ncrit=9
99 | 8000000 | 0.1 | JavaFoil+Calcfoil stall+Eppler ext transition
100 | 8000000 | 0.1 | XFOIL ncrit=9
101 | 8000000 | 0.25 | JavaFoil+Calcfoil stall+Eppler ext transition
102 | 8000000 | 0.25 | XFOIL ncrit=9
103 | 8000000 | 0.5 | JavaFoil+Calcfoil stall+Eppler ext transition
104 | 8000000 | 0.5 | XFOIL ncrit=9
105 | 10000000 | 0 | JavaFoil+Calcfoil stall+Eppler ext transition
106 | 10000000 | 0 | XFOIL ncrit=9
107 | 10000000 | 0.1 | JavaFoil+Calcfoil stall+Eppler ext transition
108 | 10000000 | 0.1 | XFOIL ncrit=9
109 | 10000000 | 0.25 | JavaFoil+Calcfoil stall+Eppler ext transition
110 | 10000000 | 0.25 | XFOIL ncrit=9
111 | 10000000 | 0.5 | JavaFoil+Calcfoil stall+Eppler ext transition
112 | 10000000 | 0.5 | XFOIL ncrit=9
113 | 12000000 | 0 | JavaFoil+Calcfoil stall+Eppler ext transition
114 | 12000000 | 0 | XFOIL ncrit=9
115 | 12000000 | 0.1 | JavaFoil+Calcfoil stall+Eppler ext transition
116 | 12000000 | 0.1 | XFOIL ncrit=9
117 | 12000000 | 0.25 | JavaFoil+Calcfoil stall+Eppler ext transition
118 | 12000000 | 0.25 | XFOIL ncrit=9
119 | 12000000 | 0.5 | JavaFoil+Calcfoil stall+Eppler ext transition
120 | 12000000 | 0.5 | XFOIL ncrit=9
121 | 14000000 | 0 | JavaFoil+Calcfoil stall+Eppler ext transition
122 | 14000000 | 0 | XFOIL ncrit=9
123 | 14000000 | 0.1 | JavaFoil+Calcfoil stall+Eppler ext transition
124 | 14000000 | 0.1 | XFOIL ncrit=9
125 | 14000000 | 0.25 | JavaFoil+Calcfoil stall+Eppler ext transition
126 | 14000000 | 0.25 | XFOIL ncrit=9
127 | 14000000 | 0.5 | JavaFoil+Calcfoil stall+Eppler ext transition
128 | 14000000 | 0.5 | XFOIL ncrit=9
129 | 16000000 | 0 | JavaFoil+Calcfoil stall+Eppler ext transition
130 | 16000000 | 0 | XFOIL ncrit=9
131 | 16000000 | 0.1 | JavaFoil+Calcfoil stall+Eppler ext transition
132 | 16000000 | 0.1 | XFOIL ncrit=9
133 | 16000000 | 0.25 | JavaFoil+Calcfoil stall+Eppler ext transition
134 | 16000000 | 0.25 | XFOIL ncrit=9
135 | 16000000 | 0.5 | JavaFoil+Calcfoil stall+Eppler ext transition
136 | 16000000 | 0.5 | XFOIL ncrit=9
137 | 18000000 | 0 | JavaFoil+Calcfoil stall+Eppler ext transition
138 | 18000000 | 0 | XFOIL ncrit=9
139 | 18000000 | 0.1 | JavaFoil+Calcfoil stall+Eppler ext transition
140 | 18000000 | 0.1 | XFOIL ncrit=9
141 | 18000000 | 0.25 | JavaFoil+Calcfoil stall+Eppler ext transition
142 | 18000000 | 0.25 | XFOIL ncrit=9
143 | 18000000 | 0.5 | JavaFoil+Calcfoil stall+Eppler ext transition
144 | 18000000 | 0.5 | XFOIL ncrit=9
145 | 20000000 | 0 | JavaFoil+Calcfoil stall+Eppler ext transition
146 | 20000000 | 0 | XFOIL ncrit=9
147 | 20000000 | 0.1 | JavaFoil+Calcfoil stall+Eppler ext transition
148 | 20000000 | 0.1 | XFOIL ncrit=9
149 | 20000000 | 0.25 | JavaFoil+Calcfoil stall+Eppler ext transition
150 | 20000000 | 0.25 | XFOIL ncrit=9
151 | 20000000 | 0.5 | JavaFoil+Calcfoil stall+Eppler ext transition
152 | 20000000 | 0.5 | XFOIL ncrit=9

## 1. Re 50k Mach 0.00 (1)
BIGFOIL.COM POLAR EXPORT
goe614
GOE 614 |  |  |  | Cl Max: | 2.26 | at alpha= | 16.5 | deg
JavaFoil+Calcfoil stall+Eppler ext transition |  |  |  | L/D Max: | 41.736 | at alpha= | 4.5 | deg
Re: | 50000 |  |  | Cd Min: | 0.02191 | at alpha= | -0.5 | deg
Mach: | 0 |  |  | Cl=0 at alpha= | -6.8469 | deg
|  |  |  | @ Cl=0.1, Cd= | 0.051623
|  |  |  | @ Cl=0.4, Cd= | 0.0433
|  |  |  | @ Cl=0.6, Cd= | 0.040672
alpha (deg) | Cl | Cd | Cm | Cl/Cd
-20 | -0.806 | 0.25306 | -0.05 | -3.185
-19.5 | -0.798 | 0.24252 | -0.051 | -3.29
-19 | -0.788 | 0.22686 | -0.051 | -3.474
-18.5 | -0.777 | 0.21458 | -0.052 | -3.619
-18 | -0.763 | 0.20187 | -0.052 | -3.781
-17.5 | -0.748 | 0.19554 | -0.052 | -3.825
-17 | -0.731 | 0.18323 | -0.053 | -3.989
-16.5 | -0.712 | 0.17126 | -0.053 | -4.156
-16 | -0.691 | 0.16371 | -0.054 | -4.219
-15.5 | -0.668 | 0.15321 | -0.054 | -4.358
-15 | -0.643 | 0.1465 | -0.055 | -4.387
-14.5 | -0.616 | 0.13806 | -0.055 | -4.459
-14 | -0.587 | 0.12912 | -0.055 | -4.544
-13.5 | -0.556 | 0.12239 | -0.056 | -4.542
-13 | -0.523 | 0.11433 | -0.056 | -4.576
-12.5 | -0.489 | 0.10843 | -0.057 | -4.506
-12 | -0.452 | 0.10185 | -0.057 | -4.442
-11.5 | -0.414 | 0.09855 | -0.057 | -4.204
-11 | -0.375 | 0.09307 | -0.058 | -4.028
-10.5 | -0.334 | 0.08682 | -0.058 | -3.847
-10 | -0.292 | 0.08205 | -0.058 | -3.555
-9.5 | -0.248 | 0.077 | -0.059 | -3.223
-9 | -0.203 | 0.07278 | -0.059 | -2.795
-8.5 | -0.158 | 0.06872 | -0.06 | -2.295
-8 | -0.111 | 0.065 | -0.06 | -1.708
-7.5 | -0.064 | 0.06038 | -0.062 | -1.052
-7 | -0.015 | 0.0576 | -0.062 | -0.265
-6.5 | 0.034 | 0.05467 | -0.063 | 0.614
-6 | 0.083 | 0.05233 | -0.063 | 1.585
-5.5 | 0.133 | 0.05025 | -0.064 | 2.642
-5 | 0.183 | 0.0484 | -0.064 | 3.78
-4.5 | 0.233 | 0.04675 | -0.065 | 4.991
-4 | 0.284 | 0.0455 | -0.065 | 6.241
-3.5 | 0.335 | 0.04435 | -0.065 | 7.549
-3 | 0.386 | 0.04349 | -0.066 | 8.867
-2.5 | 0.436 | 0.04281 | -0.066 | 10.195
-2 | 0.487 | 0.0423 | -0.067 | 11.505
-1.5 | 0.537 | 0.04205 | -0.068 | 12.77
-1 | 0.587 | 0.04199 | -0.069 | 13.984
-0.5 | 0.785 | 0.02191 | -0.147 | 35.844
0 | 0.825 | 0.02343 | -0.148 | 35.21
0.5 | 0.883 | 0.02407 | -0.149 | 36.699
1 | 0.941 | 0.02467 | -0.149 | 38.157
1.5 | 0.998 | 0.02542 | -0.149 | 39.246
2 | 1.051 | 0.0264 | -0.149 | 39.822
2.5 | 1.106 | 0.0273 | -0.15 | 40.518
3 | 1.158 | 0.02849 | -0.15 | 40.658
3.5 | 1.213 | 0.02961 | -0.149 | 40.974
4 | 1.298 | 0.03117 | -0.154 | 41.633
4.5 | 1.352 | 0.03241 | -0.155 | 41.736
5 | 1.407 | 0.03379 | -0.155 | 41.634
5.5 | 1.459 | 0.03508 | -0.155 | 41.606
6 | 1.513 | 0.03675 | -0.156 | 41.154
6.5 | 1.565 | 0.03856 | -0.156 | 40.576
7 | 1.614 | 0.04019 | -0.156 | 40.171
7.5 | 1.664 | 0.04202 | -0.157 | 39.609
8 | 1.71 | 0.04473 | -0.157 | 38.24
8.5 | 1.758 | 0.04656 | -0.157 | 37.756
9 | 1.805 | 0.04898 | -0.157 | 36.846
9.5 | 1.849 | 0.05167 | -0.157 | 35.792
10 | 1.666 | 0.07287 | -0.107 | 22.866
10.5 | 1.709 | 0.07737 | -0.107 | 22.094
11 | 1.978 | 0.05984 | -0.157 | 33.06
11.5 | 1.795 | 0.08564 | -0.108 | 20.956
12 | 1.835 | 0.09201 | -0.108 | 19.942
12.5 | 1.876 | 0.09702 | -0.109 | 19.338
13 | 1.916 | 0.10309 | -0.109 | 18.583
13.5 | 1.954 | 0.10838 | -0.109 | 18.03
14 | 1.984 | 0.11461 | -0.109 | 17.312
14.5 | 2.007 | 0.1205 | -0.11 | 16.66
15 | 2.027 | 0.12793 | -0.11 | 15.841
15.5 | 2.042 | 0.13469 | -0.11 | 15.161
16 | 2.055 | 0.14023 | -0.111 | 14.654
16.5 | 2.26 | 0.11368 | -0.156 | 19.886
17 | 2.26 | 0.1192 | -0.156 | 18.957
17.5 | 2.25 | 0.13029 | -0.155 | 17.273
18 | 2.242 | 0.13724 | -0.155 | 16.34
18.5 | 2.229 | 0.14582 | -0.154 | 15.289
19 | 2.22 | 0.14683 | -0.155 | 15.117
19.5 | 2.199 | 0.15532 | -0.154 | 14.158
20 | 2.164 | 0.1733 | -0.152 | 12.485

## 2. Re 50k Mach 0.00 (2)
BIGFOIL.COM POLAR EXPORT
goe614
GOE 614 |  |  |  | Cl Max: | 0.9302 | at alpha= | 20 | deg
XFOIL ncrit=9 |  |  |  | L/D Max: | 4.0548 | at alpha= | 14 | deg
Re: | 50000 |  |  | Cd Min: | 0.24039 | at alpha= | 20 | deg
Mach: | 0 |  |  | Cl=0 at alpha= | 1.8955 | deg
|  |  |  | @ Cl=0.1, Cd= | 0.082064
|  |  |  | @ Cl=0.4, Cd= | 0.118
|  |  |  | @ Cl=0.6, Cd= | 0.15482
alpha (deg) | Cl | Cd | Cm | Cl/Cd
-10.5 | -0.2715 | 0.15534 | -0.0209 | -1.7478
-10 | -0.2979 | 0.15507 | -0.0184 | -1.9211
-9.5 | -0.3208 | 0.15292 | -0.0162 | -2.0978
-9 | -0.2834 | 0.14662 | -0.0223 | -1.9329
-8.5 | -0.2397 | 0.13859 | -0.0317 | -1.7296
-8 | -0.2537 | 0.13685 | -0.039 | -1.8539
-7.5 | -0.1878 | 0.12655 | -0.0442 | -1.484
-7 | -0.2244 | 0.12566 | -0.0466 | -1.7858
-5.5 | -0.3526 | 0.0853 | -0.0701 | -4.1336
-5 | -0.3321 | 0.07458 | -0.0772 | -4.4529
-4.5 | -0.316 | 0.06496 | -0.0813 | -4.8645
-4 | -0.2858 | 0.06028 | -0.0819 | -4.7412
-3.5 | -0.2441 | 0.05794 | -0.0821 | -4.213
-3 | -0.1897 | 0.05774 | -0.0827 | -3.2854
-2.5 | -0.1768 | 0.05826 | -0.0782 | -3.0347
-2 | -0.1429 | 0.06062 | -0.076 | -2.3573
-1.5 | -0.2023 | 0.06371 | -0.0674 | -3.1753
-1 | -0.1142 | 0.06476 | -0.0695 | -1.7634
0.5 | -0.1144 | 0.07105 | -0.0589 | -1.6101
1.5 | -0.028 | 0.07531 | -0.0601 | -0.3718
2 | 0.0074 | 0.07727 | -0.0601 | 0.095768
2.5 | 0.0456 | 0.07952 | -0.0602 | 0.57344
3 | 0.0923 | 0.0816 | -0.062 | 1.1311
3.5 | 0.1625 | 0.08583 | -0.0713 | 1.8933
4 | 0.2029 | 0.08994 | -0.0728 | 2.2559
4.5 | 0.2402 | 0.09411 | -0.0737 | 2.5523
5 | 0.2723 | 0.09821 | -0.0739 | 2.7726
5.5 | 0.3044 | 0.10246 | -0.0742 | 2.9709
6 | 0.3278 | 0.10637 | -0.0738 | 3.0817
6.5 | 0.3509 | 0.11043 | -0.0735 | 3.1776
7 | 0.3752 | 0.11471 | -0.0734 | 3.2709
7.5 | 0.4297 | 0.12193 | -0.0759 | 3.5242
8 | 0.436 | 0.12413 | -0.0744 | 3.5124
8.5 | 0.4497 | 0.12783 | -0.0738 | 3.518
9 | 0.5056 | 0.13556 | -0.0763 | 3.7297
10 | 0.5362 | 0.14298 | -0.0757 | 3.7502
10.5 | 0.5503 | 0.14568 | -0.0755 | 3.7775
11 | 0.5695 | 0.1501 | -0.0759 | 3.7941
11.5 | 0.6011 | 0.15499 | -0.0768 | 3.8783
12 | 0.6123 | 0.15825 | -0.077 | 3.8692
12.5 | 0.6413 | 0.16348 | -0.0779 | 3.9228
13 | 0.673 | 0.16888 | -0.0788 | 3.9851
13.5 | 0.7102 | 0.17552 | -0.08 | 4.0463
14 | 0.731 | 0.18028 | -0.0808 | 4.0548
14.5 | 0.7417 | 0.18443 | -0.0818 | 4.0216
15 | 0.7647 | 0.19079 | -0.0832 | 4.0081
16 | 0.7737 | 0.19684 | -0.0867 | 3.9306
16.5 | 0.8057 | 0.20492 | -0.0884 | 3.9318
17 | 0.8088 | 0.20679 | -0.0906 | 3.9112
17.5 | 0.8499 | 0.21716 | -0.0921 | 3.9137
18 | 0.8406 | 0.21628 | -0.095 | 3.8866
18.5 | 0.8702 | 0.22294 | -0.0966 | 3.9033
19 | 0.8777 | 0.22623 | -0.0994 | 3.8797
19.5 | 0.8947 | 0.23025 | -0.1016 | 3.8858
20 | 0.9302 | 0.24039 | -0.1033 | 3.8695

## 3. Re 50k Mach 0.10 (1)
BIGFOIL.COM POLAR EXPORT
goe614
GOE 614 |  |  |  | Cl Max: | 2.255 | at alpha= | 16.5 | deg
JavaFoil+Calcfoil stall+Eppler ext transition |  |  |  | L/D Max: | 41.596 | at alpha= | 4.5 | deg
Re: | 50000 |  |  | Cd Min: | 0.02205 | at alpha= | -0.5 | deg
Mach: | 0.1 |  |  | Cl=0 at alpha= | -6.8469 | deg
|  |  |  | @ Cl=0.1, Cd= | 0.051809
|  |  |  | @ Cl=0.4, Cd= | 0.043408
|  |  |  | @ Cl=0.6, Cd= | 0.041083
alpha (deg) | Cl | Cd | Cm | Cl/Cd
-20 | -0.782 | 0.25716 | -0.051 | -3.041
-19.5 | -0.776 | 0.24371 | -0.051 | -3.186
-19 | -0.769 | 0.23134 | -0.051 | -3.324
-18.5 | -0.76 | 0.22336 | -0.052 | -3.401
-18 | -0.748 | 0.20884 | -0.052 | -3.583
-17.5 | -0.735 | 0.19739 | -0.053 | -3.723
-17 | -0.72 | 0.18482 | -0.053 | -3.894
-16.5 | -0.702 | 0.17728 | -0.053 | -3.961
-16 | -0.683 | 0.16516 | -0.054 | -4.134
-15.5 | -0.661 | 0.15755 | -0.054 | -4.197
-15 | -0.637 | 0.14729 | -0.055 | -4.328
-14.5 | -0.612 | 0.13859 | -0.055 | -4.412
-14 | -0.584 | 0.13192 | -0.056 | -4.424
-13.5 | -0.554 | 0.12301 | -0.056 | -4.501
-13 | -0.522 | 0.11649 | -0.057 | -4.478
-12.5 | -0.488 | 0.10869 | -0.057 | -4.487
-12 | -0.452 | 0.10295 | -0.058 | -4.39
-11.5 | -0.414 | 0.10001 | -0.057 | -4.143
-11 | -0.375 | 0.09319 | -0.058 | -4.026
-10.5 | -0.334 | 0.08791 | -0.058 | -3.804
-10 | -0.292 | 0.08298 | -0.059 | -3.522
-9.5 | -0.249 | 0.0777 | -0.059 | -3.201
-9 | -0.204 | 0.0734 | -0.06 | -2.78
-8.5 | -0.158 | 0.06874 | -0.06 | -2.301
-8 | -0.111 | 0.065 | -0.061 | -1.714
-7.5 | -0.064 | 0.06071 | -0.062 | -1.05
-7 | -0.015 | 0.05736 | -0.062 | -0.268
-6.5 | 0.034 | 0.05485 | -0.063 | 0.615
-6 | 0.083 | 0.05253 | -0.063 | 1.586
-5.5 | 0.133 | 0.05041 | -0.064 | 2.646
-5 | 0.184 | 0.04853 | -0.065 | 3.787
-4.5 | 0.234 | 0.04684 | -0.065 | 5.006
-4 | 0.285 | 0.04559 | -0.065 | 6.259
-3.5 | 0.336 | 0.04445 | -0.066 | 7.569
-3 | 0.388 | 0.04357 | -0.066 | 8.895
-2.5 | 0.439 | 0.04288 | -0.067 | 10.227
-2 | 0.489 | 0.04238 | -0.067 | 11.541
-1.5 | 0.54 | 0.04213 | -0.068 | 12.808
-1 | 0.59 | 0.04209 | -0.069 | 14.021
-0.5 | 0.789 | 0.02205 | -0.148 | 35.783
0 | 0.83 | 0.02355 | -0.149 | 35.225
0.5 | 0.887 | 0.024 | -0.149 | 36.951
1 | 0.945 | 0.0249 | -0.15 | 37.958
1.5 | 1.002 | 0.02563 | -0.15 | 39.08
2 | 1.057 | 0.02657 | -0.15 | 39.8
2.5 | 1.111 | 0.02761 | -0.15 | 40.232
3 | 1.165 | 0.02852 | -0.151 | 40.851
3.5 | 1.218 | 0.03004 | -0.15 | 40.537
4 | 1.303 | 0.03138 | -0.155 | 41.52
4.5 | 1.358 | 0.03264 | -0.155 | 41.596
5 | 1.412 | 0.03411 | -0.156 | 41.405
5.5 | 1.466 | 0.03569 | -0.156 | 41.087
6 | 1.518 | 0.03712 | -0.156 | 40.9
6.5 | 1.571 | 0.03898 | -0.157 | 40.292
7 | 1.62 | 0.04065 | -0.157 | 39.859
7.5 | 1.671 | 0.04257 | -0.157 | 39.247
8 | 1.717 | 0.04538 | -0.157 | 37.825
8.5 | 1.765 | 0.04731 | -0.158 | 37.308
9 | 1.811 | 0.04969 | -0.158 | 36.443
9.5 | 1.855 | 0.05229 | -0.158 | 35.47
10 | 1.673 | 0.07366 | -0.107 | 22.712
10.5 | 1.717 | 0.07724 | -0.108 | 22.222
11 | 1.759 | 0.08148 | -0.108 | 21.594
11.5 | 1.8 | 0.08761 | -0.108 | 20.55
12 | 1.841 | 0.09325 | -0.108 | 19.747
12.5 | 1.882 | 0.09741 | -0.109 | 19.321
13 | 1.922 | 0.10351 | -0.109 | 18.564
13.5 | 1.96 | 0.11002 | -0.109 | 17.817
14 | 1.989 | 0.11642 | -0.11 | 17.088
14.5 | 2.012 | 0.12254 | -0.11 | 16.416
15 | 2.03 | 0.12839 | -0.111 | 15.814
15.5 | 2.044 | 0.13407 | -0.111 | 15.245
16 | 2.054 | 0.14281 | -0.111 | 14.386
16.5 | 2.255 | 0.11553 | -0.156 | 19.514
17 | 2.252 | 0.12268 | -0.156 | 18.358
17.5 | 2.239 | 0.13346 | -0.155 | 16.777
18 | 2.228 | 0.1413 | -0.155 | 15.765
18.5 | 2.21 | 0.14887 | -0.154 | 14.846
19 | 2.197 | 0.15116 | -0.155 | 14.538
19.5 | 2.173 | 0.16073 | -0.155 | 13.518
20 | 2.131 | 0.17825 | -0.152 | 11.955

## 4. Re 50k Mach 0.10 (2)
BIGFOIL.COM POLAR EXPORT
goe614
GOE 614 |  |  |  | Cl Max: | 0.9333 | at alpha= | 20 | deg
XFOIL ncrit=9 |  |  |  | L/D Max: | 4.0239 | at alpha= | 13.5 | deg
Re: | 50000 |  |  | Cd Min: | 0.24146 | at alpha= | 20 | deg
Mach: | 0.1 |  |  | Cl=0 at alpha= | 1.8886 | deg
|  |  |  | @ Cl=0.1, Cd= | 0.082774
|  |  |  | @ Cl=0.4, Cd= | 0.11875
|  |  |  | @ Cl=0.6, Cd= | 0.15524
alpha (deg) | Cl | Cd | Cm | Cl/Cd
-10.5 | -0.271 | 0.15612 | -0.0208 | -1.7358
-10 | -0.2984 | 0.15601 | -0.0184 | -1.9127
-9.5 | -0.3187 | 0.15358 | -0.0161 | -2.0751
-9 | -0.2811 | 0.14743 | -0.0241 | -1.9067
-8.5 | -0.2289 | 0.1386 | -0.0336 | -1.6515
-8 | -0.2517 | 0.13755 | -0.0397 | -1.8299
-7.5 | -0.1805 | 0.12679 | -0.0454 | -1.4236
-7 | -0.2204 | 0.1262 | -0.048 | -1.7464
-6.5 | -0.1518 | 0.11678 | -0.0521 | -1.2999
-5.5 | -0.3495 | 0.08737 | -0.0693 | -4.0002
-5 | -0.3377 | 0.0775 | -0.0748 | -4.3574
-4.5 | -0.3101 | 0.0661 | -0.0824 | -4.6914
-4 | -0.2863 | 0.06114 | -0.0825 | -4.6827
-3.5 | -0.2487 | 0.05853 | -0.0824 | -4.2491
-3 | -0.1994 | 0.05802 | -0.0826 | -3.4367
-2.5 | -0.177 | 0.05878 | -0.0789 | -3.0112
-2 | -0.1485 | 0.06072 | -0.0762 | -2.4457
-1.5 | -0.1348 | 0.06275 | -0.0725 | -2.1482
0.5 | -0.1189 | 0.07115 | -0.059 | -1.6711
1 | -0.0653 | 0.07432 | -0.0607 | -0.87863
1.5 | -0.0272 | 0.07595 | -0.0608 | -0.35813
2 | 0.0078 | 0.07777 | -0.0606 | 0.1003
2.5 | 0.0457 | 0.08002 | -0.0607 | 0.57111
3 | 0.0886 | 0.08214 | -0.0617 | 1.0786
3.5 | 0.163 | 0.08628 | -0.0716 | 1.8892
4 | 0.2045 | 0.09049 | -0.0733 | 2.2599
5 | 0.2746 | 0.09886 | -0.0745 | 2.7777
5.5 | 0.3069 | 0.10314 | -0.0747 | 2.9756
6 | 0.3291 | 0.10693 | -0.0742 | 3.0777
6.5 | 0.3515 | 0.1109 | -0.0738 | 3.1695
7 | 0.3747 | 0.1151 | -0.0736 | 3.2554
7.5 | 0.419 | 0.12149 | -0.0753 | 3.4488
8 | 0.437 | 0.12472 | -0.0747 | 3.5038
8.5 | 0.4496 | 0.12826 | -0.074 | 3.5054
9 | 0.5073 | 0.13639 | -0.0767 | 3.7195
9.5 | 0.5026 | 0.13725 | -0.0748 | 3.6619
10 | 0.5325 | 0.14301 | -0.0758 | 3.7235
10.5 | 0.5513 | 0.14624 | -0.0758 | 3.7698
11 | 0.5691 | 0.15047 | -0.0761 | 3.7821
11.5 | 0.6026 | 0.15564 | -0.0771 | 3.8718
12 | 0.6133 | 0.15875 | -0.0773 | 3.8633
12.5 | 0.6395 | 0.16358 | -0.0781 | 3.9094
13 | 0.6673 | 0.16843 | -0.0789 | 3.9619
13.5 | 0.7072 | 0.17575 | -0.0803 | 4.0239
14 | 0.7239 | 0.17992 | -0.0811 | 4.0235
14.5 | 0.7314 | 0.18343 | -0.0822 | 3.9874
15 | 0.7568 | 0.19014 | -0.0837 | 3.9802
16 | 0.7761 | 0.19759 | -0.0872 | 3.9278
16.5 | 0.805 | 0.20521 | -0.089 | 3.9228
17 | 0.8111 | 0.20757 | -0.0911 | 3.9076
18 | 0.8431 | 0.21707 | -0.0956 | 3.884
18.5 | 0.8732 | 0.2239 | -0.0972 | 3.9
19 | 0.8803 | 0.22707 | -0.1 | 3.8768
19.5 | 0.8976 | 0.23114 | -0.1023 | 3.8834
20 | 0.9333 | 0.24146 | -0.104 | 3.8652

## 5. Re 50k Mach 0.25 (1)
BIGFOIL.COM POLAR EXPORT
goe614
GOE 614 |  |  |  | Cl Max: | 2.219 | at alpha= | 16 | deg
JavaFoil+Calcfoil stall+Eppler ext transition |  |  |  | L/D Max: | 40.498 | at alpha= | 3 | deg
Re: | 50000 |  |  | Cd Min: | 0.02269 | at alpha= | -0.5 | deg
Mach: | 0.25 |  |  | Cl=0 at alpha= | -6.84 | deg
|  |  |  | @ Cl=0.1, Cd= | 0.052618
|  |  |  | @ Cl=0.4, Cd= | 0.044074
|  |  |  | @ Cl=0.6, Cd= | 0.042748
alpha (deg) | Cl | Cd | Cm | Cl/Cd
-20 | -0.568 | 0.33239 | -0.052 | -1.708
-19.5 | -0.584 | 0.3321 | -0.052 | -1.759
-19 | -0.598 | 0.28907 | -0.053 | -2.069
-18.5 | -0.609 | 0.26925 | -0.054 | -2.26
-18 | -0.616 | 0.25044 | -0.054 | -2.46
-17.5 | -0.62 | 0.23179 | -0.054 | -2.676
-17 | -0.621 | 0.21444 | -0.054 | -2.896
-16.5 | -0.619 | 0.20233 | -0.055 | -3.057
-16 | -0.613 | 0.18775 | -0.055 | -3.263
-15.5 | -0.603 | 0.17448 | -0.056 | -3.457
-15 | -0.59 | 0.16626 | -0.056 | -3.55
-14.5 | -0.574 | 0.15543 | -0.057 | -3.694
-14 | -0.554 | 0.14391 | -0.057 | -3.853
-13.5 | -0.532 | 0.13272 | -0.057 | -4.006
-13 | -0.506 | 0.12471 | -0.058 | -4.056
-12.5 | -0.477 | 0.11737 | -0.058 | -4.064
-12 | -0.445 | 0.10896 | -0.059 | -4.087
-11.5 | -0.411 | 0.10472 | -0.059 | -3.924
-11 | -0.374 | 0.09818 | -0.059 | -3.811
-10.5 | -0.335 | 0.09226 | -0.06 | -3.633
-10 | -0.294 | 0.08578 | -0.06 | -3.43
-9.5 | -0.251 | 0.08065 | -0.061 | -3.116
-9 | -0.207 | 0.07571 | -0.061 | -2.731
-8.5 | -0.161 | 0.07118 | -0.062 | -2.259
-8 | -0.113 | 0.0666 | -0.062 | -1.703
-7.5 | -0.065 | 0.06202 | -0.063 | -1.049
-7 | -0.016 | 0.05844 | -0.064 | -0.268
-6.5 | 0.034 | 0.0557 | -0.065 | 0.619
-6 | 0.085 | 0.05325 | -0.065 | 1.603
-5.5 | 0.137 | 0.05106 | -0.066 | 2.677
-5 | 0.189 | 0.04907 | -0.066 | 3.842
-4.5 | 0.241 | 0.04739 | -0.067 | 5.078
-4 | 0.293 | 0.04614 | -0.067 | 6.349
-3.5 | 0.345 | 0.04497 | -0.067 | 7.683
-3 | 0.398 | 0.0441 | -0.068 | 9.027
-2.5 | 0.451 | 0.0434 | -0.068 | 10.38
-2 | 0.502 | 0.04294 | -0.069 | 11.701
-1.5 | 0.554 | 0.04273 | -0.07 | 12.97
-1 | 0.606 | 0.04275 | -0.071 | 14.179
-0.5 | 0.81 | 0.02269 | -0.152 | 35.719
0 | 0.849 | 0.02408 | -0.152 | 35.237
0.5 | 0.908 | 0.02499 | -0.153 | 36.334
1 | 0.968 | 0.02566 | -0.153 | 37.712
1.5 | 1.024 | 0.0267 | -0.153 | 38.359
2 | 1.079 | 0.02793 | -0.153 | 38.622
2.5 | 1.135 | 0.02881 | -0.154 | 39.388
3 | 1.219 | 0.03009 | -0.158 | 40.498
3.5 | 1.276 | 0.03158 | -0.158 | 40.406
4 | 1.332 | 0.03298 | -0.158 | 40.401
4.5 | 1.389 | 0.03457 | -0.159 | 40.172
5 | 1.443 | 0.03598 | -0.159 | 40.102
5.5 | 1.496 | 0.0375 | -0.159 | 39.908
6 | 1.551 | 0.0395 | -0.16 | 39.251
6.5 | 1.602 | 0.0413 | -0.16 | 38.788
7 | 1.652 | 0.04323 | -0.16 | 38.216
7.5 | 1.703 | 0.04551 | -0.161 | 37.417
8 | 1.748 | 0.04877 | -0.161 | 35.848
8.5 | 1.795 | 0.051 | -0.161 | 35.2
9 | 1.62 | 0.06695 | -0.109 | 24.199
9.5 | 1.664 | 0.07151 | -0.109 | 23.271
10 | 1.708 | 0.07644 | -0.11 | 22.352
10.5 | 1.751 | 0.0811 | -0.11 | 21.588
11 | 1.793 | 0.08484 | -0.111 | 21.136
11.5 | 1.834 | 0.09106 | -0.111 | 20.143
12 | 1.874 | 0.09768 | -0.111 | 19.187
12.5 | 1.913 | 0.10265 | -0.111 | 18.634
13 | 1.951 | 0.10915 | -0.111 | 17.87
13.5 | 1.988 | 0.11557 | -0.112 | 17.204
14 | 2.013 | 0.12289 | -0.112 | 16.378
14.5 | 2.026 | 0.13074 | -0.113 | 15.497
15 | 2.035 | 0.13668 | -0.113 | 14.889
15.5 | 2.038 | 0.14401 | -0.114 | 14.153
16 | 2.219 | 0.12366 | -0.159 | 17.942
16.5 | 2.201 | 0.1329 | -0.158 | 16.56
17 | 2.176 | 0.14052 | -0.158 | 15.484
17.5 | 2.145 | 0.15132 | -0.158 | 14.174
18 | 2.098 | 0.16506 | -0.156 | 12.713
18.5 | 2.051 | 0.1779 | -0.155 | 11.529
19 | 1.844 | 0.21056 | -0.088 | 8.757
19.5 | 1.79 | 0.22267 | -0.077 | 8.038
20 | 1.734 | 0.23797 | -0.076 | 7.287

## 6. Re 50k Mach 0.25 (2)
BIGFOIL.COM POLAR EXPORT
goe614
GOE 614 |  |  |  | Cl Max: | 0.9505 | at alpha= | 20 | deg
XFOIL ncrit=9 |  |  |  | L/D Max: | 3.9473 | at alpha= | 14 | deg
Re: | 50000 |  |  | Cd Min: | 0.2473 | at alpha= | 20 | deg
Mach: | 0.25 |  |  | Cl=0 at alpha= | 1.9288 | deg
|  |  |  | @ Cl=0.1, Cd= | 0.086235
|  |  |  | @ Cl=0.4, Cd= | 0.12239
|  |  |  | @ Cl=0.6, Cd= | 0.15759
alpha (deg) | Cl | Cd | Cm | Cl/Cd
-9.5 | -0.2671 | 0.15348 | -0.0228 | -1.7403
-9 | -0.2742 | 0.15253 | -0.0327 | -1.7977
-8.5 | -0.1887 | 0.13968 | -0.0413 | -1.3509
-7.5 | -0.1457 | 0.12842 | -0.0513 | -1.1346
-7 | -0.1803 | 0.12723 | -0.053 | -1.4171
-6.5 | -0.1273 | 0.11935 | -0.0558 | -1.0666
-5.5 | -0.2914 | 0.10041 | -0.0646 | -2.9021
-5 | -0.3168 | 0.08476 | -0.0758 | -3.7376
-4.5 | -0.3208 | 0.07736 | -0.0771 | -4.1468
-4 | -0.2975 | 0.06759 | -0.0829 | -4.4015
-3.5 | -0.2482 | 0.06441 | -0.0848 | -3.8534
-3 | -0.2339 | 0.06269 | -0.082 | -3.7311
-2.5 | -0.1888 | 0.06163 | -0.0819 | -3.0634
-2 | -0.1718 | 0.06214 | -0.0782 | -2.7647
-1.5 | -0.1268 | 0.06465 | -0.0766 | -1.9613
-1 | -0.1416 | 0.06695 | -0.0709 | -2.115
1.5 | -0.047 | 0.07747 | -0.061 | -0.60669
2 | 0.0078 | 0.08094 | -0.0632 | 0.096368
2.5 | 0.0533 | 0.08372 | -0.0641 | 0.63665
3 | 0.0938 | 0.08592 | -0.0645 | 1.0917
3.5 | 0.1678 | 0.08968 | -0.0733 | 1.8711
4 | 0.2022 | 0.09322 | -0.0747 | 2.1691
4.5 | 0.2309 | 0.09673 | -0.0747 | 2.3871
5 | 0.2647 | 0.10103 | -0.0752 | 2.62
5.5 | 0.298 | 0.10547 | -0.0756 | 2.8254
6 | 0.3413 | 0.11094 | -0.0769 | 3.0764
6.5 | 0.3594 | 0.11412 | -0.0759 | 3.1493
7 | 0.3761 | 0.11758 | -0.0751 | 3.1987
7.5 | 0.3962 | 0.12188 | -0.0749 | 3.2507
8 | 0.4444 | 0.12834 | -0.0767 | 3.4627
8.5 | 0.4509 | 0.13075 | -0.0755 | 3.4486
9 | 0.4787 | 0.13589 | -0.0761 | 3.5227
9.5 | 0.5063 | 0.14012 | -0.0765 | 3.6133
10 | 0.5242 | 0.14441 | -0.0767 | 3.6299
10.5 | 0.5575 | 0.1494 | -0.0776 | 3.7316
11 | 0.5699 | 0.15281 | -0.0777 | 3.7295
11.5 | 0.6118 | 0.15947 | -0.0792 | 3.8365
12 | 0.6215 | 0.16177 | -0.0792 | 3.8419
12.5 | 0.6437 | 0.16589 | -0.0799 | 3.8803
13 | 0.6672 | 0.17032 | -0.0807 | 3.9173
13.5 | 0.6892 | 0.17512 | -0.0818 | 3.9356
14 | 0.7111 | 0.18015 | -0.083 | 3.9473
14.5 | 0.7303 | 0.18558 | -0.0846 | 3.9352
15 | 0.7474 | 0.1912 | -0.0864 | 3.909
15.5 | 0.7867 | 0.20037 | -0.0881 | 3.9262
16 | 0.7903 | 0.20207 | -0.09 | 3.911
16.5 | 0.8074 | 0.20782 | -0.0922 | 3.8851
17 | 0.8245 | 0.212 | -0.0943 | 3.8892
17.5 | 0.8586 | 0.2215 | -0.0962 | 3.8763
18 | 0.8571 | 0.22155 | -0.099 | 3.8687
18.5 | 0.8893 | 0.22924 | -0.1007 | 3.8793
19 | 0.8959 | 0.23195 | -0.1037 | 3.8625
19.5 | 0.9139 | 0.23619 | -0.1062 | 3.8693
20 | 0.9505 | 0.2473 | -0.1079 | 3.8435

## 7. Re 50k Mach 0.50 (1)
BIGFOIL.COM POLAR EXPORT
goe614
GOE 614 |  |  |  | Cl Max: | 1.852 | at alpha= | 11.5 | deg
JavaFoil+Calcfoil stall+Eppler ext transition |  |  |  | L/D Max: | 35.901 | at alpha= | 2.5 | deg
Re: | 50000 |  |  | Cd Min: | 0.02805 | at alpha= | 0 | deg
Mach: | 0.5 |  |  | Cl=0 at alpha= | -6.8426 | deg
|  |  |  | @ Cl=0.1, Cd= | 0.057225
|  |  |  | @ Cl=0.4, Cd= | 0.047211
|  |  |  | @ Cl=0.6, Cd= | 0.045496
alpha (deg) | Cl | Cd | Cm | Cl/Cd
-20 | -0.749 | 0.4399 | -0.075 | -1.702
-19.5 | -0.721 | 0.41887 | -0.075 | -1.722
-19 | -0.693 | 0.40194 | -0.076 | -1.725
-18.5 | -0.665 | 0.42389 | -0.076 | -1.569
-18 | -0.637 | 0.40632 | -0.076 | -1.568
-17.5 | -0.606 | 0.36423 | -0.07 | -1.664
-17 | -0.578 | 0.33182 | -0.069 | -1.742
-16.5 | -0.55 | 0.33636 | -0.068 | -1.634
-16 | -0.522 | 0.31098 | -0.07 | -1.679
-15.5 | -0.494 | 0.31622 | -0.07 | -1.562
-15 | -0.466 | 0.30492 | -0.07 | -1.528
-14.5 | -0.438 | 0.29599 | -0.07 | -1.478
-14 | -0.408 | 0.30448 | -0.063 | -1.34
-13.5 | -0.38 | 0.28829 | -0.063 | -1.318
-13 | -0.352 | 0.24962 | -0.064 | -1.409
-12.5 | -0.323 | 0.22242 | -0.065 | -1.454
-12 | -0.295 | 0.21334 | -0.065 | -1.383
-11.5 | -0.267 | 0.19847 | -0.066 | -1.344
-11 | -0.238 | 0.19378 | -0.066 | -1.23
-10.5 | -0.21 | 0.18336 | -0.067 | -1.144
-10 | -0.181 | 0.1816 | -0.068 | -0.998
-9.5 | -0.153 | 0.17412 | -0.068 | -0.877
-9 | -0.147 | 0.14057 | -0.068 | -1.047
-8.5 | -0.15 | 0.09016 | -0.069 | -1.665
-8 | -0.113 | 0.08306 | -0.068 | -1.364
-7.5 | -0.067 | 0.07505 | -0.069 | -0.898
-7 | -0.017 | 0.06864 | -0.07 | -0.242
-6.5 | 0.037 | 0.06386 | -0.07 | 0.582
-6 | 0.093 | 0.05756 | -0.072 | 1.615
-5.5 | 0.15 | 0.05483 | -0.072 | 2.738
-5 | 0.208 | 0.05224 | -0.073 | 3.984
-4.5 | 0.267 | 0.0504 | -0.073 | 5.291
-4 | 0.326 | 0.04874 | -0.073 | 6.68
-3.5 | 0.385 | 0.04744 | -0.074 | 8.108
-3 | 0.444 | 0.04654 | -0.074 | 9.536
-2.5 | 0.503 | 0.04582 | -0.075 | 10.971
-2 | 0.56 | 0.04562 | -0.076 | 12.284
-1.5 | 0.618 | 0.04544 | -0.076 | 13.602
-1 | 0.676 | 0.04568 | -0.078 | 14.796
-0.5 | 0.734 | 0.04623 | -0.079 | 15.869
0 | 0.932 | 0.02805 | -0.167 | 33.224
0.5 | 0.995 | 0.02969 | -0.167 | 33.522
1 | 1.058 | 0.03088 | -0.167 | 34.27
1.5 | 1.116 | 0.03254 | -0.167 | 34.293
2 | 1.174 | 0.03433 | -0.166 | 34.203
2.5 | 1.273 | 0.03545 | -0.174 | 35.901
3 | 1.334 | 0.03725 | -0.174 | 35.802
3.5 | 1.394 | 0.03989 | -0.174 | 34.943
4 | 1.452 | 0.04179 | -0.174 | 34.734
4.5 | 1.509 | 0.04428 | -0.173 | 34.088
5 | 1.565 | 0.04691 | -0.173 | 33.363
5.5 | 1.619 | 0.04985 | -0.173 | 32.477
6 | 1.672 | 0.05312 | -0.173 | 31.471
6.5 | 1.722 | 0.05683 | -0.173 | 30.295
7 | 1.571 | 0.05879 | -0.119 | 26.715
7.5 | 1.616 | 0.0628 | -0.12 | 25.732
8 | 1.659 | 0.06819 | -0.12 | 24.326
8.5 | 1.698 | 0.07631 | -0.12 | 22.253
9 | 1.735 | 0.08178 | -0.12 | 21.213
9.5 | 1.769 | 0.08812 | -0.12 | 20.077
10 | 1.798 | 0.09606 | -0.12 | 18.72
10.5 | 1.823 | 0.10621 | -0.121 | 17.163
11 | 1.841 | 0.11553 | -0.121 | 15.936
11.5 | 1.852 | 0.13354 | -0.122 | 13.865
12 | 1.849 | 0.14007 | -0.121 | 13.203
12.5 | 1.833 | 0.14986 | -0.122 | 12.234
13 | 1.792 | 0.16942 | -0.123 | 10.576
13.5 | 1.808 | 0.18748 | -0.164 | 9.644
14 | 1.19 | 0.21727 | -0.073 | 5.479
14.5 | 1.22 | 0.24298 | -0.083 | 5.019
15 | 1.248 | 0.30651 | -0.088 | 4.072
15.5 | 1.294 | 0.47911 | -0.123 | 2.702
16 | 1.322 | 0.47938 | -0.124 | 2.758
16.5 | 1.35 | 0.47091 | -0.124 | 2.867

## 8. Re 50k Mach 0.50 (2)
BIGFOIL.COM POLAR EXPORT
goe614
GOE 614 |  |  |  | Cl Max: | 1.0273 | at alpha= | 20 | deg
XFOIL ncrit=9 |  |  |  | L/D Max: | 3.8185 | at alpha= | 13.5 | deg
Re: | 50000 |  |  | Cd Min: | 0.27268 | at alpha= | 20 | deg
Mach: | 0.5 |  |  | Cl=0 at alpha= | 2.6996 | deg
|  |  |  | @ Cl=0.1, Cd= | 0.098302
|  |  |  | @ Cl=0.4, Cd= | 0.13274
|  |  |  | @ Cl=0.6, Cd= | 0.16629
alpha (deg) | Cl | Cd | Cm | Cl/Cd
-20 | -0.3059 | 0.24806 | -0.0412 | -1.2332
-19.5 | -0.3011 | 0.24843 | -0.0443 | -1.212
-19 | -0.2765 | 0.23709 | -0.0448 | -1.1662
-18.5 | -0.2604 | 0.23145 | -0.0459 | -1.1251
-18 | -0.2586 | 0.23143 | -0.048 | -1.1174
-17.5 | -0.2392 | 0.22236 | -0.048 | -1.0757
-17 | -0.2249 | 0.21659 | -0.0478 | -1.0384
-16.5 | -0.2255 | 0.21561 | -0.0483 | -1.0459
-16 | -0.2146 | 0.20914 | -0.0473 | -1.0261
-15.5 | -0.2058 | 0.20429 | -0.0456 | -1.0074
-15 | -0.2159 | 0.20441 | -0.0445 | -1.0562
-14.5 | -0.214 | 0.19947 | -0.0422 | -1.0728
-14 | -0.2093 | 0.19475 | -0.039 | -1.0747
-13.5 | -0.2246 | 0.19488 | -0.0367 | -1.1525
-13 | -0.2314 | 0.19156 | -0.0339 | -1.208
-12.5 | -0.2301 | 0.18742 | -0.0304 | -1.2277
-12 | -0.2507 | 0.18789 | -0.028 | -1.3343
-11.5 | -0.2661 | 0.18612 | -0.0256 | -1.4297
-11 | -0.2563 | 0.18056 | -0.0236 | -1.4195
-10.5 | -0.2352 | 0.17862 | -0.0368 | -1.3168
-10 | -0.1615 | 0.16531 | -0.0461 | -0.97695
-9.5 | -0.1414 | 0.16086 | -0.0549 | -0.87903
-9 | -0.0954 | 0.15254 | -0.0603 | -0.62541
-8.5 | -0.116 | 0.15269 | -0.0635 | -0.75971
-8 | -0.0574 | 0.14215 | -0.0674 | -0.4038
-7.5 | -0.0765 | 0.1414 | -0.0681 | -0.54102
-7 | -0.0404 | 0.13398 | -0.0692 | -0.30154
-6.5 | -0.0618 | 0.13283 | -0.0672 | -0.46526
-6 | -0.0975 | 0.13195 | -0.064 | -0.73892
-5.5 | -0.0906 | 0.11919 | -0.0729 | -0.76013
-5 | -0.1536 | 0.1172 | -0.0662 | -1.3106
-4.5 | -0.1944 | 0.11363 | -0.0623 | -1.7108
-4 | -0.2433 | 0.10827 | -0.062 | -2.2472
-3.5 | -0.2553 | 0.10234 | -0.0636 | -2.4946
-3 | -0.2842 | 0.0971 | -0.0633 | -2.9269
-2.5 | -0.285 | 0.08904 | -0.0695 | -3.2008
-2 | -0.2695 | 0.0839 | -0.073 | -3.2122
-1.5 | -0.2234 | 0.07888 | -0.0788 | -2.8322
-1 | -0.1868 | 0.0767 | -0.0809 | -2.4355
0.5 | -0.1762 | 0.08266 | -0.0689 | -2.1316
1 | -0.1514 | 0.08378 | -0.0649 | -1.8071
1.5 | -0.1069 | 0.08531 | -0.0654 | -1.2531
2 | -0.0641 | 0.08736 | -0.0651 | -0.73375
2.5 | -0.0186 | 0.0899 | -0.0657 | -0.2069
3 | 0.028 | 0.09292 | -0.0666 | 0.30133
3.5 | 0.0715 | 0.09615 | -0.0671 | 0.74363
4 | 0.1152 | 0.09945 | -0.068 | 1.1584
4.5 | 0.1663 | 0.10205 | -0.0713 | 1.6296
5 | 0.2185 | 0.10741 | -0.0766 | 2.0343
5.5 | 0.27 | 0.1138 | -0.0794 | 2.3726
6 | 0.3116 | 0.11899 | -0.0806 | 2.6187
6.5 | 0.3283 | 0.12185 | -0.0796 | 2.6943
7 | 0.3565 | 0.12669 | -0.08 | 2.814
7.5 | 0.3978 | 0.13231 | -0.0812 | 3.0066
8 | 0.4147 | 0.13563 | -0.0808 | 3.0576
9 | 0.4751 | 0.1451 | -0.0821 | 3.2743
10 | 0.533 | 0.15471 | -0.0838 | 3.4452
10.5 | 0.5818 | 0.16344 | -0.0859 | 3.5597
11 | 0.5913 | 0.1647 | -0.0859 | 3.5902
11.5 | 0.6178 | 0.16955 | -0.087 | 3.6438
12 | 0.6474 | 0.17431 | -0.088 | 3.7141
12.5 | 0.6757 | 0.17954 | -0.0892 | 3.7635
13 | 0.7029 | 0.18521 | -0.0908 | 3.7952
13.5 | 0.7317 | 0.19162 | -0.0925 | 3.8185
14 | 0.7498 | 0.197 | -0.0946 | 3.8061
14.5 | 0.7719 | 0.20354 | -0.097 | 3.7924
15 | 0.8083 | 0.2123 | -0.099 | 3.8073
15.5 | 0.8154 | 0.215 | -0.1017 | 3.7926
16.5 | 0.8612 | 0.22719 | -0.1069 | 3.7907
17 | 0.8876 | 0.23362 | -0.1094 | 3.7993
17.5 | 0.9202 | 0.24376 | -0.112 | 3.775
18 | 0.9279 | 0.24475 | -0.1154 | 3.7912
18.5 | 0.9596 | 0.25316 | -0.1177 | 3.7905
19 | 0.9802 | 0.25972 | -0.121 | 3.7741
19.5 | 0.9943 | 0.26259 | -0.1246 | 3.7865
20 | 1.0273 | 0.27268 | -0.127 | 3.7674

## 9. Re 100k Mach 0.00 (1)
BIGFOIL.COM POLAR EXPORT
goe614
GOE 614 |  |  |  | Cl Max: | 2.277 | at alpha= | 16.5 | deg
JavaFoil+Calcfoil stall+Eppler ext transition |  |  |  | L/D Max: | 57.472 | at alpha= | 3.5 | deg
Re: | 100000 |  |  | Cd Min: | 0.0175 | at alpha= | -0.5 | deg
Mach: | 0 |  |  | Cl=0 at alpha= | -6.8469 | deg
|  |  |  | @ Cl=0.1, Cd= | 0.047077
|  |  |  | @ Cl=0.4, Cd= | 0.039281
|  |  |  | @ Cl=0.6, Cd= | 0.036561
alpha (deg) | Cl | Cd | Cm | Cl/Cd
-20 | -0.806 | 0.2158 | -0.051 | -3.735
-19.5 | -0.798 | 0.20689 | -0.051 | -3.857
-19 | -0.788 | 0.19469 | -0.051 | -4.048
-18.5 | -0.777 | 0.18854 | -0.052 | -4.119
-18 | -0.763 | 0.17851 | -0.052 | -4.276
-17.5 | -0.748 | 0.16896 | -0.053 | -4.427
-17 | -0.731 | 0.15913 | -0.053 | -4.593
-16.5 | -0.712 | 0.15193 | -0.053 | -4.685
-16 | -0.691 | 0.14507 | -0.054 | -4.761
-15.5 | -0.668 | 0.1362 | -0.055 | -4.903
-15 | -0.643 | 0.1281 | -0.055 | -5.017
-14.5 | -0.616 | 0.12143 | -0.055 | -5.07
-14 | -0.587 | 0.11549 | -0.056 | -5.081
-13.5 | -0.556 | 0.10944 | -0.057 | -5.079
-13 | -0.523 | 0.10255 | -0.057 | -5.102
-12.5 | -0.489 | 0.09723 | -0.058 | -5.026
-12 | -0.452 | 0.09169 | -0.058 | -4.934
-11.5 | -0.414 | 0.08843 | -0.058 | -4.686
-11 | -0.375 | 0.0835 | -0.059 | -4.49
-10.5 | -0.334 | 0.07812 | -0.059 | -4.275
-10 | -0.292 | 0.0723 | -0.06 | -4.035
-9.5 | -0.248 | 0.06797 | -0.06 | -3.65
-9 | -0.203 | 0.0641 | -0.061 | -3.174
-8.5 | -0.158 | 0.06037 | -0.061 | -2.612
-8 | -0.111 | 0.05692 | -0.062 | -1.95
-7.5 | -0.064 | 0.05317 | -0.063 | -1.195
-7 | -0.015 | 0.05214 | -0.063 | -0.293
-6.5 | 0.034 | 0.04991 | -0.064 | 0.673
-6 | 0.083 | 0.04774 | -0.064 | 1.738
-5.5 | 0.133 | 0.04579 | -0.065 | 2.899
-5 | 0.183 | 0.04407 | -0.066 | 4.152
-4.5 | 0.233 | 0.0426 | -0.066 | 5.479
-4 | 0.284 | 0.04141 | -0.066 | 6.859
-3.5 | 0.335 | 0.04031 | -0.067 | 8.306
-3 | 0.386 | 0.03946 | -0.068 | 9.774
-2.5 | 0.436 | 0.03882 | -0.068 | 11.244
-2 | 0.487 | 0.03594 | -0.069 | 13.543
-1.5 | 0.537 | 0.03802 | -0.071 | 14.125
-1 | 0.587 | 0.0379 | -0.071 | 15.497
-0.5 | 0.785 | 0.0175 | -0.151 | 44.885
0 | 0.842 | 0.01789 | -0.151 | 47.052
0.5 | 0.901 | 0.01824 | -0.152 | 49.415
1 | 0.961 | 0.01876 | -0.153 | 51.206
1.5 | 1.019 | 0.01915 | -0.153 | 53.196
2 | 1.076 | 0.01976 | -0.154 | 54.458
2.5 | 1.133 | 0.02039 | -0.154 | 55.598
3 | 1.19 | 0.02106 | -0.155 | 56.496
3.5 | 1.246 | 0.02168 | -0.154 | 57.472
4 | 1.306 | 0.0261 | -0.155 | 50.044
4.5 | 1.361 | 0.0271 | -0.156 | 50.238
5 | 1.416 | 0.02814 | -0.156 | 50.323
5.5 | 1.47 | 0.02925 | -0.157 | 50.254
6 | 1.525 | 0.03073 | -0.157 | 49.62
6.5 | 1.576 | 0.03183 | -0.158 | 49.517
7 | 1.628 | 0.03333 | -0.158 | 48.833
7.5 | 1.678 | 0.0347 | -0.159 | 48.361
8 | 1.726 | 0.03688 | -0.159 | 46.794
8.5 | 1.775 | 0.03862 | -0.159 | 45.965
9 | 1.822 | 0.0403 | -0.159 | 45.221
9.5 | 1.868 | 0.04233 | -0.159 | 44.143
10 | 1.914 | 0.04437 | -0.159 | 43.129
10.5 | 1.959 | 0.04649 | -0.16 | 42.132
11 | 2.003 | 0.0489 | -0.16 | 40.951
11.5 | 2.045 | 0.05126 | -0.16 | 39.888
12 | 1.837 | 0.08119 | -0.109 | 22.62
12.5 | 2.123 | 0.05748 | -0.16 | 36.929
13 | 1.918 | 0.09083 | -0.11 | 21.112
13.5 | 1.956 | 0.09614 | -0.11 | 20.345
14 | 1.985 | 0.10119 | -0.11 | 19.621
14.5 | 2.009 | 0.10675 | -0.111 | 18.823
15 | 2.028 | 0.11261 | -0.11 | 18.009
15.5 | 2.043 | 0.11895 | -0.111 | 17.179
16 | 2.056 | 0.1233 | -0.111 | 16.674
16.5 | 2.277 | 0.09637 | -0.158 | 23.628
17 | 2.276 | 0.10277 | -0.158 | 22.149
17.5 | 2.267 | 0.11119 | -0.157 | 20.39
18 | 2.26 | 0.11778 | -0.157 | 19.189
18.5 | 2.247 | 0.12367 | -0.157 | 18.169
19 | 2.237 | 0.12681 | -0.157 | 17.642
19.5 | 2.217 | 0.13395 | -0.157 | 16.555
20 | 2.186 | 0.14657 | -0.156 | 14.915

## 10. Re 100k Mach 0.00 (2)
BIGFOIL.COM POLAR EXPORT
goe614
GOE 614 |  |  |  | Cl Max: | 1.1549 | at alpha= | 9 | deg
XFOIL ncrit=9 |  |  |  | L/D Max: | 33.5641 | at alpha= | 3.5 | deg
Re: | 100000 |  |  | Cd Min: | 0.19571 | at alpha= | -17.5 | deg
Mach: | 0 |  |  | Cl=0 at alpha= | -5.0735 | deg
|  |  |  | @ Cl=0.1, Cd= | 0.026332
|  |  |  | @ Cl=0.4, Cd= | 0.025414
|  |  |  | @ Cl=0.6, Cd= | 0.025727
alpha (deg) | Cl | Cd | Cm | Cl/Cd
-17.5 | -0.2511 | 0.19571 | -0.0442 | -1.283
-17 | -0.2371 | 0.1909 | -0.0438 | -1.242
-16.5 | -0.2382 | 0.18801 | -0.0451 | -1.267
-16 | -0.234 | 0.18301 | -0.045 | -1.2786
-15.5 | -0.2221 | 0.17835 | -0.0433 | -1.2453
-15 | -0.2222 | 0.17495 | -0.0422 | -1.2701
-14.5 | -0.2663 | 0.17757 | -0.0436 | -1.4997
-14 | -0.2367 | 0.16837 | -0.0389 | -1.4058
-13.5 | -0.2368 | 0.16542 | -0.0353 | -1.4315
-13 | -0.2507 | 0.16347 | -0.0329 | -1.5336
-12.5 | -0.3069 | 0.16517 | -0.0336 | -1.8581
-12 | -0.2278 | 0.15267 | -0.0387 | -1.4921
-11.5 | -0.1931 | 0.14513 | -0.0486 | -1.3305
-11 | -0.1681 | 0.13679 | -0.058 | -1.2289
-10.5 | -0.121 | 0.12926 | -0.0649 | -0.9361
-10 | -0.1082 | 0.12152 | -0.0746 | -0.89039
-9.5 | -0.0482 | 0.11322 | -0.0821 | -0.42572
-9 | -0.0464 | 0.10576 | -0.0918 | -0.43873
-8.5 | -0.1984 | 0.07304 | -0.1098 | -2.7163
-8 | -0.2479 | 0.05764 | -0.119 | -4.3008
-7.5 | -0.3002 | 0.04666 | -0.1163 | -6.4338
-7 | -0.2393 | 0.04039 | -0.1207 | -5.9247
-6.5 | -0.1967 | 0.03649 | -0.1197 | -5.3905
-5.5 | -0.047 | 0.03006 | -0.1258 | -1.5635
-5 | 0.0081 | 0.02817 | -0.1252 | 0.28754
-4.5 | 0.055 | 0.02638 | -0.1235 | 2.0849
-4 | 0.1108 | 0.02632 | -0.1229 | 4.2097
-3.5 | 0.1683 | 0.02628 | -0.1227 | 6.4041
-3 | 0.2386 | 0.02568 | -0.1246 | 9.2913
-2.5 | 0.3056 | 0.02511 | -0.1258 | 12.1705
-2 | 0.3488 | 0.02523 | -0.1233 | 13.8248
-1.5 | 0.3912 | 0.02543 | -0.1208 | 15.3834
-1 | 0.4416 | 0.02534 | -0.1195 | 17.427
-0.5 | 0.5138 | 0.0248 | -0.1219 | 20.7177
0 | 0.5424 | 0.02545 | -0.1172 | 21.3124
0.5 | 0.5795 | 0.02589 | -0.114 | 22.3832
1 | 0.6485 | 0.02534 | -0.1157 | 25.5919
1.5 | 0.6666 | 0.02617 | -0.1093 | 25.4719
2 | 0.7913 | 0.02622 | -0.1229 | 30.1793
2.5 | 0.8374 | 0.02702 | -0.1216 | 30.9919
3 | 0.8476 | 0.02893 | -0.1147 | 29.2983
3.5 | 0.9455 | 0.02817 | -0.1211 | 33.5641
4 | 0.9378 | 0.03029 | -0.1112 | 30.9607
4.5 | 0.9439 | 0.03233 | -0.1039 | 29.1958
5 | 1.0271 | 0.03198 | -0.108 | 32.1169
5.5 | 0.9662 | 0.03638 | -0.0916 | 26.5585
6 | 1.078 | 0.03458 | -0.099 | 31.1741
6.5 | 0.9344 | 0.04473 | -0.0766 | 20.8898
7 | 0.9102 | 0.05069 | -0.0708 | 17.9562
7.5 | 1.0987 | 0.04085 | -0.0802 | 26.896
8 | 1.1049 | 0.04343 | -0.075 | 25.4409
8.5 | 1.0031 | 0.0553 | -0.0644 | 18.1392
9 | 1.1549 | 0.04737 | -0.0694 | 24.3804

## 11. Re 100k Mach 0.10 (1)
BIGFOIL.COM POLAR EXPORT
goe614
GOE 614 |  |  |  | Cl Max: | 2.271 | at alpha= | 16.5 | deg
JavaFoil+Calcfoil stall+Eppler ext transition |  |  |  | L/D Max: | 57.235 | at alpha= | 3.5 | deg
Re: | 100000 |  |  | Cd Min: | 0.0176 | at alpha= | -0.5 | deg
Mach: | 0.1 |  |  | Cl=0 at alpha= | -6.8469 | deg
|  |  |  | @ Cl=0.1, Cd= | 0.047047
|  |  |  | @ Cl=0.4, Cd= | 0.039387
|  |  |  | @ Cl=0.6, Cd= | 0.036937
alpha (deg) | Cl | Cd | Cm | Cl/Cd
-20 | -0.782 | 0.22437 | -0.051 | -3.486
-19.5 | -0.776 | 0.21231 | -0.051 | -3.657
-19 | -0.769 | 0.20206 | -0.052 | -3.805
-18.5 | -0.76 | 0.19057 | -0.052 | -3.986
-18 | -0.748 | 0.18312 | -0.053 | -4.086
-17.5 | -0.735 | 0.17054 | -0.053 | -4.31
-17 | -0.72 | 0.16345 | -0.053 | -4.403
-16.5 | -0.702 | 0.15357 | -0.054 | -4.573
-16 | -0.683 | 0.14633 | -0.054 | -4.666
-15.5 | -0.661 | 0.13712 | -0.055 | -4.822
-15 | -0.637 | 0.13079 | -0.055 | -4.874
-14.5 | -0.612 | 0.12367 | -0.056 | -4.945
-14 | -0.584 | 0.11597 | -0.057 | -5.032
-13.5 | -0.554 | 0.11 | -0.057 | -5.033
-13 | -0.522 | 0.10417 | -0.057 | -5.008
-12.5 | -0.488 | 0.0975 | -0.058 | -5.002
-12 | -0.452 | 0.09232 | -0.058 | -4.896
-11.5 | -0.414 | 0.08852 | -0.058 | -4.681
-11 | -0.375 | 0.08365 | -0.058 | -4.485
-10.5 | -0.334 | 0.07892 | -0.059 | -4.238
-10 | -0.292 | 0.07298 | -0.06 | -4.005
-9.5 | -0.249 | 0.06847 | -0.06 | -3.633
-9 | -0.204 | 0.06451 | -0.061 | -3.163
-8.5 | -0.158 | 0.06038 | -0.061 | -2.62
-8 | -0.111 | 0.05695 | -0.062 | -1.956
-7.5 | -0.064 | 0.05299 | -0.063 | -1.203
-7 | -0.015 | 0.05231 | -0.064 | -0.293
-6.5 | 0.034 | 0.05005 | -0.064 | 0.674
-6 | 0.083 | 0.0477 | -0.065 | 1.747
-5.5 | 0.133 | 0.04578 | -0.065 | 2.913
-5 | 0.184 | 0.04408 | -0.066 | 4.17
-4.5 | 0.234 | 0.04268 | -0.066 | 5.494
-4 | 0.285 | 0.04143 | -0.067 | 6.888
-3.5 | 0.336 | 0.04039 | -0.067 | 8.33
-3 | 0.388 | 0.03954 | -0.068 | 9.803
-2.5 | 0.439 | 0.03889 | -0.069 | 11.278
-2 | 0.489 | 0.03598 | -0.07 | 13.596
-1.5 | 0.54 | 0.03808 | -0.07 | 14.174
-1 | 0.59 | 0.03796 | -0.072 | 15.55
-0.5 | 0.789 | 0.0176 | -0.151 | 44.843
0 | 0.846 | 0.01798 | -0.152 | 47.038
0.5 | 0.906 | 0.01835 | -0.153 | 49.362
1 | 0.964 | 0.01884 | -0.153 | 51.193
1.5 | 1.023 | 0.01929 | -0.154 | 53.018
2 | 1.082 | 0.01998 | -0.154 | 54.141
2.5 | 1.138 | 0.02056 | -0.155 | 55.349
3 | 1.196 | 0.02129 | -0.155 | 56.162
3.5 | 1.251 | 0.02186 | -0.155 | 57.235
4 | 1.311 | 0.02628 | -0.156 | 49.889
4.5 | 1.367 | 0.0273 | -0.156 | 50.052
5 | 1.423 | 0.02859 | -0.157 | 49.76
5.5 | 1.477 | 0.02977 | -0.158 | 49.618
6 | 1.531 | 0.03103 | -0.158 | 49.336
6.5 | 1.582 | 0.03219 | -0.158 | 49.145
7 | 1.634 | 0.03372 | -0.159 | 48.446
7.5 | 1.684 | 0.03514 | -0.159 | 47.939
8 | 1.732 | 0.03745 | -0.159 | 46.246
8.5 | 1.781 | 0.03904 | -0.16 | 45.631
9 | 1.828 | 0.04086 | -0.16 | 44.755
9.5 | 1.875 | 0.04301 | -0.16 | 43.585
10 | 1.92 | 0.04513 | -0.16 | 42.536
10.5 | 1.964 | 0.04726 | -0.16 | 41.559
11 | 2.008 | 0.04962 | -0.16 | 40.465
11.5 | 2.048 | 0.05264 | -0.16 | 38.899
12 | 1.843 | 0.08217 | -0.109 | 22.431
12.5 | 1.884 | 0.08634 | -0.11 | 21.824
13 | 1.923 | 0.0914 | -0.11 | 21.042
13.5 | 1.961 | 0.09667 | -0.11 | 20.291
14 | 1.991 | 0.10262 | -0.11 | 19.4
14.5 | 2.013 | 0.1074 | -0.111 | 18.744
15 | 2.032 | 0.11307 | -0.112 | 17.969
15.5 | 2.045 | 0.11892 | -0.111 | 17.199
16 | 2.055 | 0.12525 | -0.112 | 16.411
16.5 | 2.271 | 0.09893 | -0.158 | 22.957
17 | 2.268 | 0.10554 | -0.158 | 21.485
17.5 | 2.257 | 0.11491 | -0.158 | 19.638
18 | 2.245 | 0.12089 | -0.157 | 18.572
18.5 | 2.229 | 0.12712 | -0.157 | 17.53
19 | 2.215 | 0.13018 | -0.158 | 17.013
19.5 | 2.191 | 0.1379 | -0.158 | 15.888
20 | 2.155 | 0.15243 | -0.156 | 14.139

## 12. Re 100k Mach 0.10 (2)
BIGFOIL.COM POLAR EXPORT
goe614
GOE 614 |  |  |  | Cl Max: | 1.0895 | at alpha= | 6.5 | deg
XFOIL ncrit=9 |  |  |  | L/D Max: | 30.9592 | at alpha= | 2.5 | deg
Re: | 100000 |  |  | Cd Min: | 0.19625 | at alpha= | -17.5 | deg
Mach: | 0.1 |  |  | Cl=0 at alpha= | -5.0688 | deg
|  |  |  | @ Cl=0.1, Cd= | 0.026351
|  |  |  | @ Cl=0.4, Cd= | 0.025556
|  |  |  | @ Cl=0.6, Cd= | 0.026037
alpha (deg) | Cl | Cd | Cm | Cl/Cd
-17.5 | -0.25 | 0.19625 | -0.0443 | -1.2739
-17 | -0.2364 | 0.19148 | -0.0439 | -1.2346
-16.5 | -0.2384 | 0.18879 | -0.0453 | -1.2628
-16 | -0.2326 | 0.18355 | -0.045 | -1.2672
-15.5 | -0.2213 | 0.17896 | -0.0433 | -1.2366
-15 | -0.2219 | 0.17563 | -0.0422 | -1.2635
-14.5 | -0.2662 | 0.17844 | -0.0435 | -1.4918
-14 | -0.2361 | 0.16909 | -0.0387 | -1.3963
-13.5 | -0.2366 | 0.16617 | -0.0351 | -1.4238
-13 | -0.2507 | 0.16427 | -0.0328 | -1.5261
-12.5 | -0.3008 | 0.16533 | -0.0337 | -1.8194
-12 | -0.2211 | 0.15278 | -0.0398 | -1.4472
-11.5 | -0.1901 | 0.14555 | -0.0505 | -1.3061
-11 | -0.1586 | 0.13681 | -0.0592 | -1.1593
-10.5 | -0.1151 | 0.12942 | -0.0663 | -0.88935
-10 | -0.0995 | 0.12162 | -0.0755 | -0.81812
-9.5 | -0.0447 | 0.11366 | -0.0824 | -0.39328
-9 | -0.0351 | 0.10574 | -0.0932 | -0.33195
-8.5 | -0.1894 | 0.07329 | -0.1114 | -2.5843
-8 | -0.2129 | 0.06128 | -0.1189 | -3.4742
-7.5 | -0.2833 | 0.04876 | -0.1178 | -5.8101
-7 | -0.2577 | 0.0426 | -0.1179 | -6.0493
-6 | -0.1424 | 0.03379 | -0.1205 | -4.2143
-5.5 | -0.0853 | 0.0315 | -0.1204 | -2.7079
-5 | 0.0136 | 0.02826 | -0.1269 | 0.48125
-4.5 | 0.0599 | 0.02644 | -0.125 | 2.2655
-4 | 0.114 | 0.02632 | -0.124 | 4.3313
-3.5 | 0.1686 | 0.02639 | -0.1232 | 6.3888
-3 | 0.2251 | 0.02612 | -0.1228 | 8.6179
-2.5 | 0.3115 | 0.02514 | -0.1272 | 12.3906
-2 | 0.3535 | 0.02529 | -0.1244 | 13.9779
-1.5 | 0.3935 | 0.02554 | -0.1213 | 15.4072
-1 | 0.4374 | 0.02565 | -0.119 | 17.0526
-0.5 | 0.5064 | 0.02526 | -0.1208 | 20.0475
0 | 0.546 | 0.0256 | -0.1179 | 21.3281
0.5 | 0.5746 | 0.02629 | -0.1132 | 21.8562
1 | 0.6548 | 0.02549 | -0.1166 | 25.6885
1.5 | 0.6671 | 0.02649 | -0.1093 | 25.1831
2 | 0.7734 | 0.02697 | -0.1198 | 28.6763
2.5 | 0.8424 | 0.02721 | -0.1221 | 30.9592
3 | 0.8392 | 0.02948 | -0.1131 | 28.4668
3.5 | 0.8953 | 0.02993 | -0.113 | 29.9131
4 | 0.9412 | 0.03054 | -0.1113 | 30.8186
4.5 | 0.9088 | 0.0338 | -0.0984 | 26.8876
5 | 0.8664 | 0.03869 | -0.0865 | 22.3934
5.5 | 0.8382 | 0.04424 | -0.0788 | 18.9467
6 | 0.8675 | 0.04622 | -0.0763 | 18.7689
6.5 | 1.0895 | 0.03659 | -0.092 | 29.7759
7 | 0.9364 | 0.04896 | -0.0719 | 19.1258
8 | 1.0727 | 0.04617 | -0.072 | 23.2337
8.5 | 1.0284 | 0.05363 | -0.0652 | 19.1758
10.5 | 0.7483 | 0.11393 | -0.0619 | 6.5681
11 | 0.7141 | 0.12539 | -0.064 | 5.695
11.5 | 0.7235 | 0.13254 | -0.0653 | 5.4587

## 13. Re 100k Mach 0.25 (1)
BIGFOIL.COM POLAR EXPORT
goe614
GOE 614 |  |  |  | Cl Max: | 2.233 | at alpha= | 16 | deg
JavaFoil+Calcfoil stall+Eppler ext transition |  |  |  | L/D Max: | 54.295 | at alpha= | 2.5 | deg
Re: | 100000 |  |  | Cd Min: | 0.01796 | at alpha= | -0.5 | deg
Mach: | 0.25 |  |  | Cl=0 at alpha= | -6.84 | deg
|  |  |  | @ Cl=0.1, Cd= | 0.047811
|  |  |  | @ Cl=0.4, Cd= | 0.039944
|  |  |  | @ Cl=0.6, Cd= | 0.038449
alpha (deg) | Cl | Cd | Cm | Cl/Cd
-20 | -0.568 | 0.28119 | -0.053 | -2.019
-19.5 | -0.584 | 0.27344 | -0.052 | -2.137
-19 | -0.598 | 0.24047 | -0.053 | -2.487
-18.5 | -0.609 | 0.22594 | -0.054 | -2.694
-18 | -0.616 | 0.21201 | -0.054 | -2.906
-17.5 | -0.62 | 0.19795 | -0.054 | -3.133
-17 | -0.621 | 0.18465 | -0.055 | -3.364
-16.5 | -0.619 | 0.17398 | -0.055 | -3.556
-16 | -0.613 | 0.16271 | -0.056 | -3.765
-15.5 | -0.603 | 0.15227 | -0.056 | -3.961
-15 | -0.59 | 0.14202 | -0.057 | -4.157
-14.5 | -0.574 | 0.1328 | -0.057 | -4.323
-14 | -0.554 | 0.12428 | -0.057 | -4.462
-13.5 | -0.532 | 0.1174 | -0.058 | -4.529
-13 | -0.506 | 0.11038 | -0.058 | -4.582
-12.5 | -0.477 | 0.10232 | -0.059 | -4.661
-12 | -0.445 | 0.09708 | -0.059 | -4.587
-11.5 | -0.411 | 0.09308 | -0.059 | -4.414
-11 | -0.374 | 0.08728 | -0.06 | -4.287
-10.5 | -0.335 | 0.08205 | -0.061 | -4.086
-10 | -0.294 | 0.07673 | -0.061 | -3.834
-9.5 | -0.251 | 0.07054 | -0.062 | -3.563
-9 | -0.207 | 0.06611 | -0.062 | -3.128
-8.5 | -0.161 | 0.06201 | -0.063 | -2.593
-8 | -0.113 | 0.05809 | -0.063 | -1.953
-7.5 | -0.065 | 0.05382 | -0.065 | -1.209
-7 | -0.016 | 0.05319 | -0.065 | -0.295
-6.5 | 0.034 | 0.05068 | -0.066 | 0.681
-6 | 0.085 | 0.04842 | -0.066 | 1.763
-5.5 | 0.137 | 0.04631 | -0.067 | 2.952
-5 | 0.189 | 0.04454 | -0.067 | 4.233
-4.5 | 0.241 | 0.04305 | -0.068 | 5.59
-4 | 0.293 | 0.04188 | -0.068 | 6.995
-3.5 | 0.345 | 0.04079 | -0.069 | 8.469
-3 | 0.398 | 0.03997 | -0.07 | 9.959
-2.5 | 0.451 | 0.03928 | -0.07 | 11.47
-2 | 0.502 | 0.03878 | -0.071 | 12.954
-1.5 | 0.554 | 0.03852 | -0.072 | 14.392
-1 | 0.606 | 0.03844 | -0.073 | 15.769
-0.5 | 0.811 | 0.01796 | -0.155 | 45.123
0 | 0.866 | 0.01859 | -0.156 | 46.588
0.5 | 0.926 | 0.01883 | -0.156 | 49.196
1 | 0.988 | 0.01943 | -0.157 | 50.852
1.5 | 1.047 | 0.01998 | -0.157 | 52.412
2 | 1.106 | 0.02085 | -0.158 | 53.055
2.5 | 1.165 | 0.02145 | -0.158 | 54.295
3 | 1.226 | 0.02565 | -0.159 | 47.782
3.5 | 1.284 | 0.02673 | -0.159 | 48.047
4 | 1.341 | 0.02767 | -0.16 | 48.47
4.5 | 1.398 | 0.02886 | -0.16 | 48.43
5 | 1.453 | 0.0301 | -0.161 | 48.285
5.5 | 1.509 | 0.03149 | -0.161 | 47.905
6 | 1.563 | 0.03307 | -0.161 | 47.277
6.5 | 1.615 | 0.03446 | -0.162 | 46.871
7 | 1.667 | 0.03623 | -0.162 | 46.02
7.5 | 1.717 | 0.03763 | -0.162 | 45.628
8 | 1.765 | 0.04037 | -0.163 | 43.717
8.5 | 1.813 | 0.04216 | -0.163 | 43.004
9 | 1.86 | 0.04419 | -0.163 | 42.091
9.5 | 1.906 | 0.04678 | -0.163 | 40.734
10 | 1.949 | 0.04935 | -0.163 | 39.5
10.5 | 1.992 | 0.05206 | -0.163 | 38.274
11 | 2.034 | 0.05418 | -0.163 | 37.544
11.5 | 1.836 | 0.07959 | -0.112 | 23.066
12 | 1.875 | 0.08486 | -0.112 | 22.101
12.5 | 1.914 | 0.08991 | -0.112 | 21.288
13 | 1.952 | 0.09594 | -0.112 | 20.345
13.5 | 1.99 | 0.10089 | -0.113 | 19.722
14 | 2.014 | 0.10767 | -0.113 | 18.706
14.5 | 2.027 | 0.11355 | -0.113 | 17.851
15 | 2.036 | 0.11935 | -0.114 | 17.058
15.5 | 2.039 | 0.12484 | -0.114 | 16.334
16 | 2.233 | 0.10661 | -0.161 | 20.945
16.5 | 2.215 | 0.11346 | -0.16 | 19.522
17 | 2.192 | 0.12184 | -0.16 | 17.99
17.5 | 2.161 | 0.12982 | -0.16 | 16.644
18 | 2.117 | 0.14249 | -0.159 | 14.858
18.5 | 2.07 | 0.15229 | -0.159 | 13.595
19 | 2.016 | 0.1621 | -0.158 | 12.435
19.5 | 1.964 | 0.16405 | -0.159 | 11.969
20 | 1.897 | 0.17353 | -0.158 | 10.929

## 14. Re 100k Mach 0.25 (2)
BIGFOIL.COM POLAR EXPORT
goe614
GOE 614 |  |  |  | Cl Max: | 0.8303 | at alpha= | 5 | deg
XFOIL ncrit=9 |  |  |  | L/D Max: | 26.1557 | at alpha= | 2 | deg
Re: | 100000 |  |  | Cd Min: | 0.22293 | at alpha= | -20 | deg
Mach: | 0.25 |  |  | Cl=0 at alpha= | -4.9103 | deg
|  |  |  | @ Cl=0.1, Cd= | 0.027226
|  |  |  | @ Cl=0.4, Cd= | 0.026953
|  |  |  | @ Cl=0.6, Cd= | 0.031483
alpha (deg) | Cl | Cd | Cm | Cl/Cd
-20 | -0.2986 | 0.22293 | -0.0378 | -1.3394
-19.5 | -0.2929 | 0.21984 | -0.0409 | -1.3323
-19 | -0.2764 | 0.21332 | -0.0416 | -1.2957
-18.5 | -0.2618 | 0.20853 | -0.0423 | -1.2555
-18 | -0.2682 | 0.20786 | -0.0458 | -1.2903
-17.5 | -0.2447 | 0.19933 | -0.0447 | -1.2276
-17 | -0.2329 | 0.19478 | -0.0445 | -1.1957
-16.5 | -0.2403 | 0.19331 | -0.0464 | -1.2431
-16 | -0.2266 | 0.18664 | -0.045 | -1.2141
-15.5 | -0.2181 | 0.18244 | -0.0433 | -1.1955
-15 | -0.2221 | 0.17958 | -0.0423 | -1.2368
-14.5 | -0.2561 | 0.18104 | -0.0426 | -1.4146
-14 | -0.2334 | 0.17299 | -0.0379 | -1.3492
-13.5 | -0.2357 | 0.17023 | -0.0344 | -1.3846
-13 | -0.2522 | 0.16873 | -0.0324 | -1.4947
-12.5 | -0.2429 | 0.16286 | -0.0385 | -1.4915
-12 | -0.1861 | 0.15344 | -0.0465 | -1.2129
-11.5 | -0.1835 | 0.14886 | -0.0592 | -1.2327
-11 | -0.1168 | 0.13742 | -0.0649 | -0.84995
-10.5 | -0.1014 | 0.13169 | -0.0754 | -0.76999
-10 | -0.0479 | 0.12159 | -0.0825 | -0.39395
-9.5 | -0.0099 | 0.11443 | -0.0889 | -0.086516
-9 | 0.001 | 0.10714 | -0.0971 | 0.0093336
-8.5 | 0.0503 | 0.09998 | -0.1022 | 0.5031
-8 | -0.118 | 0.06764 | -0.124 | -1.7445
-7.5 | -0.1661 | 0.05858 | -0.1252 | -2.8354
-7 | -0.2025 | 0.04871 | -0.1257 | -4.1573
-6.5 | -0.1909 | 0.04177 | -0.1247 | -4.5703
-6 | -0.152 | 0.03701 | -0.1237 | -4.107
-5.5 | -0.0611 | 0.03251 | -0.129 | -1.8794
-5 | -0.0091 | 0.03036 | -0.1276 | -0.29974
-4.5 | 0.0416 | 0.02861 | -0.1259 | 1.454
-4 | 0.0933 | 0.02722 | -0.1243 | 3.4276
-3.5 | 0.1571 | 0.02728 | -0.1245 | 5.7588
-3 | 0.239 | 0.02664 | -0.1275 | 8.9715
-2.5 | 0.2835 | 0.02662 | -0.1248 | 10.6499
-2 | 0.3224 | 0.02701 | -0.1212 | 11.9363
-1.5 | 0.365 | 0.02733 | -0.1183 | 13.3553
-1 | 0.4542 | 0.02637 | -0.1226 | 17.2241
-0.5 | 0.4748 | 0.0273 | -0.1166 | 17.3919
0 | 0.4974 | 0.0283 | -0.1109 | 17.576
0.5 | 0.5896 | 0.0274 | -0.1157 | 21.5182
1 | 0.5836 | 0.02927 | -0.1059 | 19.9385
1.5 | 0.5567 | 0.0322 | -0.0938 | 17.2888
2 | 0.7559 | 0.0289 | -0.1159 | 26.1557
2.5 | 0.7021 | 0.03311 | -0.1005 | 21.2051
3 | 0.5543 | 0.04601 | -0.0819 | 12.0474
3.5 | 0.8064 | 0.03452 | -0.0987 | 23.3604
4 | 0.7492 | 0.04048 | -0.086 | 18.5079
5 | 0.8303 | 0.04319 | -0.082 | 19.2244

## 15. Re 100k Mach 0.50 (1)
BIGFOIL.COM POLAR EXPORT
goe614
GOE 614 |  |  |  | Cl Max: | 1.852 | at alpha= | 11.5 | deg
JavaFoil+Calcfoil stall+Eppler ext transition |  |  |  | L/D Max: | 47.997 | at alpha= | 2 | deg
Re: | 100000 |  |  | Cd Min: | 0.02035 | at alpha= | -0.5 | deg
Mach: | 0.5 |  |  | Cl=0 at alpha= | -6.8426 | deg
|  |  |  | @ Cl=0.1, Cd= | 0.051305
|  |  |  | @ Cl=0.4, Cd= | 0.042454
|  |  |  | @ Cl=0.6, Cd= | 0.040605
alpha (deg) | Cl | Cd | Cm | Cl/Cd
-20 | -0.749 | 0.34979 | -0.075 | -2.141
-19.5 | -0.721 | 0.3309 | -0.076 | -2.179
-19 | -0.693 | 0.32402 | -0.076 | -2.14
-18.5 | -0.665 | 0.33162 | -0.076 | -2.006
-18 | -0.637 | 0.33166 | -0.077 | -1.922
-17.5 | -0.607 | 0.28813 | -0.072 | -2.106
-17 | -0.578 | 0.26469 | -0.07 | -2.184
-16.5 | -0.55 | 0.2726 | -0.069 | -2.017
-16 | -0.522 | 0.2582 | -0.07 | -2.022
-15.5 | -0.494 | 0.24915 | -0.071 | -1.983
-15 | -0.466 | 0.24544 | -0.071 | -1.898
-14.5 | -0.438 | 0.24172 | -0.071 | -1.811
-14 | -0.408 | 0.22847 | -0.064 | -1.786
-13.5 | -0.38 | 0.22757 | -0.064 | -1.669
-13 | -0.352 | 0.19749 | -0.065 | -1.781
-12.5 | -0.323 | 0.17499 | -0.066 | -1.849
-12 | -0.295 | 0.16786 | -0.066 | -1.758
-11.5 | -0.267 | 0.16086 | -0.067 | -1.658
-11 | -0.238 | 0.15521 | -0.067 | -1.535
-10.5 | -0.21 | 0.14624 | -0.068 | -1.435
-10 | -0.181 | 0.14283 | -0.069 | -1.269
-9.5 | -0.153 | 0.14068 | -0.069 | -1.085
-9 | -0.147 | 0.11493 | -0.069 | -1.28
-8.5 | -0.15 | 0.07768 | -0.07 | -1.932
-8 | -0.113 | 0.07252 | -0.069 | -1.563
-7.5 | -0.067 | 0.066 | -0.07 | -1.022
-7 | -0.017 | 0.06059 | -0.071 | -0.275
-6.5 | 0.037 | 0.05613 | -0.071 | 0.662
-6 | 0.093 | 0.0516 | -0.073 | 1.802
-5.5 | 0.15 | 0.0492 | -0.073 | 3.051
-5 | 0.208 | 0.04696 | -0.074 | 4.432
-4.5 | 0.267 | 0.04532 | -0.074 | 5.884
-4 | 0.326 | 0.0439 | -0.075 | 7.417
-3.5 | 0.385 | 0.04266 | -0.076 | 9.019
-3 | 0.444 | 0.04185 | -0.076 | 10.607
-2.5 | 0.503 | 0.04116 | -0.077 | 12.213
-2 | 0.56 | 0.04075 | -0.077 | 13.756
-1.5 | 0.618 | 0.04054 | -0.079 | 15.248
-1 | 0.676 | 0.04067 | -0.08 | 16.619
-0.5 | 0.903 | 0.02035 | -0.171 | 44.381
0 | 0.954 | 0.02132 | -0.172 | 44.731
0.5 | 1.02 | 0.02216 | -0.172 | 46.02
1 | 1.085 | 0.02295 | -0.173 | 47.296
1.5 | 1.15 | 0.02397 | -0.173 | 47.96
2 | 1.213 | 0.02526 | -0.174 | 47.997
2.5 | 1.281 | 0.03052 | -0.175 | 41.968
3 | 1.342 | 0.03209 | -0.175 | 41.833
3.5 | 1.403 | 0.03403 | -0.176 | 41.232
4 | 1.462 | 0.03531 | -0.176 | 41.41
4.5 | 1.521 | 0.03701 | -0.175 | 41.091
5 | 1.578 | 0.03928 | -0.175 | 40.168
5.5 | 1.634 | 0.04187 | -0.176 | 39.023
6 | 1.687 | 0.04435 | -0.176 | 38.04
6.5 | 1.737 | 0.04721 | -0.176 | 36.802
7 | 1.784 | 0.05025 | -0.176 | 35.511
7.5 | 1.829 | 0.05381 | -0.176 | 33.983
8 | 1.66 | 0.05885 | -0.121 | 28.208
8.5 | 1.699 | 0.06481 | -0.12 | 26.222
9 | 1.736 | 0.07055 | -0.12 | 24.609
9.5 | 1.77 | 0.07567 | -0.121 | 23.394
10 | 1.799 | 0.08192 | -0.121 | 21.961
10.5 | 1.824 | 0.08934 | -0.121 | 20.412
11 | 1.842 | 0.09862 | -0.122 | 18.677
11.5 | 1.852 | 0.11166 | -0.122 | 16.587
12 | 1.85 | 0.117 | -0.122 | 15.809
12.5 | 1.834 | 0.12616 | -0.123 | 14.535
13 | 1.792 | 0.13846 | -0.123 | 12.943
13.5 | 1.819 | 0.16313 | -0.167 | 11.152
14 | 1.191 | 0.18302 | -0.077 | 6.508
14.5 | 1.222 | 0.20805 | -0.094 | 5.875
15 | 1.248 | 0.25096 | -0.089 | 4.974
15.5 | 1.294 | 0.3527 | -0.123 | 3.67
16 | 1.322 | 0.36588 | -0.124 | 3.614
16.5 | 1.35 | 0.37333 | -0.124 | 3.616

## 16. Re 100k Mach 0.50 (2)
BIGFOIL.COM POLAR EXPORT
goe614
GOE 614 |  |  |  | Cl Max: | 1.0331 | at alpha= | 19.5 | deg
XFOIL ncrit=9 |  |  |  | L/D Max: | 6.0594 | at alpha= | 5 | deg
Re: | 100000 |  |  | Cd Min: | 0.25973 | at alpha= | 20 | deg
Mach: | 0.5 |  |  | Cl=0 at alpha= | -3.8681 | deg
|  |  |  | @ Cl=0.1, Cd= | 0.0434
|  |  |  | @ Cl=0.4, Cd= | 0.075546
|  |  |  | @ Cl=0.6, Cd= | 0.1294
alpha (deg) | Cl | Cd | Cm | Cl/Cd
-20 | -0.3082 | 0.24459 | -0.0428 | -1.2601
-19.5 | -0.2886 | 0.23685 | -0.0437 | -1.2185
-19 | -0.272 | 0.23109 | -0.0448 | -1.177
-18.5 | -0.2661 | 0.22812 | -0.0473 | -1.1665
-18 | -0.2492 | 0.22092 | -0.0473 | -1.128
-17.5 | -0.2359 | 0.21575 | -0.0472 | -1.0934
-17 | -0.2333 | 0.21268 | -0.048 | -1.097
-16.5 | -0.2302 | 0.20834 | -0.0477 | -1.1049
-16 | -0.2182 | 0.20282 | -0.0452 | -1.0758
-15.5 | -0.2193 | 0.19979 | -0.0434 | -1.0977
-15 | -0.2453 | 0.20198 | -0.0431 | -1.2145
-14.5 | -0.2324 | 0.19406 | -0.0389 | -1.1976
-14 | -0.2329 | 0.19072 | -0.0354 | -1.2212
-13.5 | -0.2033 | 0.18436 | -0.0445 | -1.1027
-13 | -0.1532 | 0.17436 | -0.0567 | -0.87864
-12.5 | -0.0995 | 0.16493 | -0.0668 | -0.60329
-12 | -0.0882 | 0.16107 | -0.0789 | -0.54759
-11.5 | -0.0171 | 0.14783 | -0.0859 | -0.11567
-11 | 0.0114 | 0.1415 | -0.0947 | 0.080565
-10.5 | 0.0527 | 0.13235 | -0.1019 | 0.39819
-10 | 0.0997 | 0.12417 | -0.1085 | 0.80293
-9.5 | 0.0972 | 0.11971 | -0.1172 | 0.81196
-9 | 0.1935 | 0.10719 | -0.1272 | 1.8052
-8 | 0.2143 | 0.08798 | -0.1428 | 2.4358
-7.5 | 0.2063 | 0.07809 | -0.149 | 2.6418
-7 | 0.2186 | 0.07095 | -0.1521 | 3.081
-6.5 | 0.2003 | 0.06342 | -0.1537 | 3.1583
-6 | 0.1274 | 0.05885 | -0.1458 | 2.1648
-5.5 | 0.0432 | 0.05208 | -0.1412 | 0.82949
-5 | -0.0087 | 0.0467 | -0.135 | -0.1863
-4.5 | -0.0286 | 0.04257 | -0.1287 | -0.67183
-4 | -0.024 | 0.03964 | -0.123 | -0.60545
-3.5 | 0.067 | 0.03478 | -0.1261 | 1.9264
-3 | 0.0782 | 0.03468 | -0.1182 | 2.2549
-2.5 | 0.0885 | 0.03593 | -0.1106 | 2.4631
-2 | 0.0973 | 0.03857 | -0.1037 | 2.5227
-1.5 | 0.0966 | 0.04245 | -0.0971 | 2.2756
-1 | 0.1078 | 0.04558 | -0.092 | 2.3651
-0.5 | 0.1691 | 0.04605 | -0.0903 | 3.6721
1.5 | 0.2185 | 0.05982 | -0.0747 | 3.6526
2 | 0.2425 | 0.06282 | -0.0722 | 3.8602
2.5 | 0.3111 | 0.06317 | -0.0714 | 4.9248
3 | 0.3192 | 0.06708 | -0.0684 | 4.7585
3.5 | 0.3412 | 0.0708 | -0.0672 | 4.8192
4 | 0.373 | 0.07418 | -0.0669 | 5.0283
5 | 0.4833 | 0.07976 | -0.0707 | 6.0594
5.5 | 0.4869 | 0.08558 | -0.0697 | 5.6894
6 | 0.4867 | 0.09227 | -0.0693 | 5.2747
6.5 | 0.5311 | 0.09574 | -0.0689 | 5.5473
7 | 0.5154 | 0.10414 | -0.0694 | 4.9491
7.5 | 0.5288 | 0.11014 | -0.0698 | 4.8012
8 | 0.5917 | 0.11287 | -0.0693 | 5.2423
8.5 | 0.5819 | 0.12097 | -0.0706 | 4.8103
9 | 0.5959 | 0.12755 | -0.0716 | 4.6719
9.5 | 0.61 | 0.1339 | -0.0728 | 4.5556
10 | 0.6342 | 0.14009 | -0.074 | 4.5271
10.5 | 0.664 | 0.14322 | -0.0737 | 4.6362
11 | 0.6865 | 0.14958 | -0.0751 | 4.5895
11.5 | 0.6955 | 0.15258 | -0.0756 | 4.5583
12 | 0.7288 | 0.15566 | -0.0756 | 4.682
12.5 | 0.7624 | 0.15893 | -0.0757 | 4.7971
13 | 0.8002 | 0.1618 | -0.0755 | 4.9456
13.5 | 0.8403 | 0.16459 | -0.0752 | 5.1054
14 | 0.844 | 0.17127 | -0.078 | 4.9279
14.5 | 0.882 | 0.17495 | -0.0782 | 5.0414
15 | 0.8697 | 0.18544 | -0.0837 | 4.6899
15.5 | 0.8855 | 0.19278 | -0.0868 | 4.5933
16 | 0.8929 | 0.20172 | -0.0912 | 4.4264
16.5 | 0.9099 | 0.21072 | -0.0951 | 4.3181
17 | 0.9238 | 0.22414 | -0.1004 | 4.1215
17.5 | 0.9383 | 0.23071 | -0.1041 | 4.067
18 | 0.945 | 0.23573 | -0.1086 | 4.0088
18.5 | 0.9647 | 0.24136 | -0.1118 | 3.9969
19 | 0.9959 | 0.24798 | -0.1137 | 4.016
19.5 | 1.0331 | 0.2586 | -0.1154 | 3.995
20 | 1.0269 | 0.25973 | -0.1216 | 3.9537

## 17. Re 250k Mach 0.00 (1)
BIGFOIL.COM POLAR EXPORT
goe614
GOE 614 |  |  |  | Cl Max: | 2.318 | at alpha= | 16 | deg
JavaFoil+Calcfoil stall+Eppler ext transition |  |  |  | L/D Max: | 101.857 | at alpha= | 3.5 | deg
Re: | 250000 |  |  | Cd Min: | 0.01118 | at alpha= | -1.5 | deg
Mach: | 0 |  |  | Cl=0 at alpha= | -6.8469 | deg
|  |  |  | @ Cl=0.1, Cd= | 0.042929
|  |  |  | @ Cl=0.4, Cd= | 0.035663
|  |  |  | @ Cl=0.6, Cd= | 0.018871
alpha (deg) | Cl | Cd | Cm | Cl/Cd
-20 | -0.806 | 0.18823 | -0.051 | -4.283
-19.5 | -0.798 | 0.17776 | -0.052 | -4.489
-19 | -0.788 | 0.1708 | -0.052 | -4.615
-18.5 | -0.777 | 0.16243 | -0.053 | -4.781
-18 | -0.763 | 0.15463 | -0.053 | -4.936
-17.5 | -0.748 | 0.14681 | -0.053 | -5.095
-17 | -0.731 | 0.14037 | -0.054 | -5.207
-16.5 | -0.712 | 0.13285 | -0.054 | -5.358
-16 | -0.691 | 0.12663 | -0.055 | -5.455
-15.5 | -0.668 | 0.12067 | -0.055 | -5.534
-15 | -0.643 | 0.11325 | -0.056 | -5.675
-14.5 | -0.616 | 0.10781 | -0.056 | -5.711
-14 | -0.587 | 0.10152 | -0.057 | -5.78
-13.5 | -0.556 | 0.09615 | -0.057 | -5.781
-13 | -0.523 | 0.09106 | -0.058 | -5.746
-12.5 | -0.489 | 0.08619 | -0.058 | -5.67
-12 | -0.452 | 0.08157 | -0.059 | -5.546
-11.5 | -0.414 | 0.07825 | -0.058 | -5.296
-11 | -0.375 | 0.07339 | -0.059 | -5.109
-10.5 | -0.334 | 0.06921 | -0.059 | -4.826
-10 | -0.292 | 0.06531 | -0.06 | -4.467
-9.5 | -0.248 | 0.06171 | -0.06 | -4.021
-9 | -0.203 | 0.05822 | -0.061 | -3.494
-8.5 | -0.158 | 0.05513 | -0.061 | -2.861
-8 | -0.111 | 0.05202 | -0.062 | -2.134
-7.5 | -0.064 | 0.04871 | -0.063 | -1.304
-7 | -0.015 | 0.04764 | -0.064 | -0.321
-6.5 | 0.034 | 0.04547 | -0.064 | 0.738
-6 | 0.083 | 0.0435 | -0.065 | 1.907
-5.5 | 0.133 | 0.04182 | -0.065 | 3.175
-5 | 0.183 | 0.04021 | -0.066 | 4.55
-4.5 | 0.233 | 0.03887 | -0.066 | 6.005
-4 | 0.284 | 0.03773 | -0.067 | 7.529
-3.5 | 0.335 | 0.0367 | -0.068 | 9.126
-3 | 0.386 | 0.03585 | -0.068 | 10.762
-2.5 | 0.437 | 0.03517 | -0.069 | 12.413
-2 | 0.487 | 0.03289 | -0.071 | 14.804
-1.5 | 0.662 | 0.01118 | -0.151 | 59.186
-1 | 0.724 | 0.01133 | -0.152 | 63.897
-0.5 | 0.786 | 0.0114 | -0.153 | 68.894
0 | 0.854 | 0.01123 | -0.154 | 76.082
0.5 | 0.916 | 0.01131 | -0.155 | 81.005
1 | 0.978 | 0.01149 | -0.156 | 85.101
1.5 | 1.04 | 0.01173 | -0.157 | 88.691
2 | 1.101 | 0.01198 | -0.157 | 91.966
2.5 | 1.163 | 0.01491 | -0.158 | 77.956
3 | 1.224 | 0.01528 | -0.159 | 80.059
3.5 | 1.284 | 0.01261 | -0.159 | 101.857
4 | 1.317 | 0.02097 | -0.157 | 62.768
4.5 | 1.372 | 0.02172 | -0.157 | 63.167
5 | 1.429 | 0.02265 | -0.158 | 63.066
5.5 | 1.483 | 0.02348 | -0.159 | 63.171
6 | 1.537 | 0.02437 | -0.159 | 63.075
6.5 | 1.592 | 0.02567 | -0.16 | 61.992
7 | 1.644 | 0.02672 | -0.16 | 61.509
7.5 | 1.695 | 0.02766 | -0.16 | 61.274
8 | 1.744 | 0.02932 | -0.161 | 59.464
8.5 | 1.794 | 0.03055 | -0.161 | 58.718
9 | 1.842 | 0.03185 | -0.161 | 57.838
9.5 | 1.89 | 0.03341 | -0.162 | 56.57
10 | 1.936 | 0.03494 | -0.162 | 55.417
10.5 | 1.982 | 0.03638 | -0.162 | 54.48
11 | 2.027 | 0.03817 | -0.162 | 53.113
11.5 | 2.071 | 0.03987 | -0.163 | 51.947
12 | 2.113 | 0.04234 | -0.163 | 49.902
12.5 | 2.153 | 0.04435 | -0.163 | 48.56
13 | 2.194 | 0.04667 | -0.163 | 47.008
13.5 | 2.233 | 0.04913 | -0.163 | 45.449
14 | 2.261 | 0.05151 | -0.163 | 43.891
14.5 | 2.281 | 0.05458 | -0.163 | 41.794
15 | 2.297 | 0.05778 | -0.163 | 39.755
15.5 | 2.308 | 0.06044 | -0.163 | 38.191
16 | 2.318 | 0.06331 | -0.163 | 36.615
16.5 | 2.299 | 0.08043 | -0.16 | 28.585
17 | 2.298 | 0.08596 | -0.16 | 26.735
17.5 | 2.291 | 0.09188 | -0.16 | 24.937
18 | 2.282 | 0.09718 | -0.16 | 23.482
18.5 | 2.268 | 0.1029 | -0.159 | 22.037
19 | 2.256 | 0.10516 | -0.16 | 21.451
19.5 | 2.236 | 0.11121 | -0.16 | 20.105
20 | 2.208 | 0.12274 | -0.159 | 17.992

## 18. Re 250k Mach 0.00 (2)
BIGFOIL.COM POLAR EXPORT
goe614
GOE 614 |  |  |  | Cl Max: | 1.5678 | at alpha= | 15 | deg
XFOIL ncrit=9 |  |  |  | L/D Max: | 69.2088 | at alpha= | 6 | deg
Re: | 250000 |  |  | Cd Min: | 0.17316 | at alpha= | -15.5 | deg
Mach: | 0 |  |  | Cl=0 at alpha= | -6.6326 | deg
|  |  |  | @ Cl=0.1, Cd= | 0.015701
|  |  |  | @ Cl=0.4, Cd= | 0.013785
|  |  |  | @ Cl=0.6, Cd= | 0.014156
alpha (deg) | Cl | Cd | Cm | Cl/Cd
-15.5 | -0.2479 | 0.17316 | -0.0398 | -1.4316
-15 | -0.2512 | 0.16774 | -0.0408 | -1.4976
-14.5 | -0.2082 | 0.1606 | -0.0483 | -1.2964
-14 | -0.1849 | 0.15122 | -0.058 | -1.2227
-13.5 | -0.1444 | 0.14446 | -0.0645 | -0.99958
-13 | -0.1224 | 0.13507 | -0.0745 | -0.9062
-12.5 | -0.0851 | 0.12874 | -0.0795 | -0.66102
-12 | -0.0631 | 0.11945 | -0.0893 | -0.52825
-11 | -0.3312 | 0.04435 | -0.15 | -7.4679
-10.5 | -0.3408 | 0.03655 | -0.1536 | -9.3242
-10 | -0.3172 | 0.03112 | -0.1546 | -10.1928
-9.5 | -0.2637 | 0.02739 | -0.1573 | -9.6276
-9 | -0.2214 | 0.02478 | -0.1563 | -8.9346
-8.5 | -0.1746 | 0.02268 | -0.1554 | -7.6984
-8 | -0.1261 | 0.02099 | -0.1543 | -6.0076
-7.5 | -0.0783 | 0.0196 | -0.153 | -3.9949
-7 | -0.0313 | 0.01848 | -0.1514 | -1.6937
-6.5 | 0.0113 | 0.01722 | -0.1491 | 0.65621
-6 | 0.0559 | 0.01636 | -0.147 | 3.4169
-5.5 | 0.1021 | 0.01567 | -0.145 | 6.5156
-5 | 0.1478 | 0.01499 | -0.143 | 9.8599
-4.5 | 0.1922 | 0.01439 | -0.1406 | 13.3565
-4 | 0.2371 | 0.01387 | -0.1384 | 17.0944
-3.5 | 0.2844 | 0.01369 | -0.1366 | 20.7743
-3 | 0.3337 | 0.01372 | -0.1351 | 24.3222
-2.5 | 0.3825 | 0.01375 | -0.1335 | 27.8182
-2 | 0.4321 | 0.01385 | -0.1322 | 31.1986
-1.5 | 0.4829 | 0.01393 | -0.1311 | 34.6662
-1 | 0.5292 | 0.01399 | -0.1291 | 37.827
-0.5 | 0.5773 | 0.01409 | -0.1276 | 40.9723
0 | 0.6288 | 0.01424 | -0.1267 | 44.1573
0.5 | 0.6747 | 0.01428 | -0.1248 | 47.2479
1 | 0.7225 | 0.01441 | -0.1233 | 50.1388
1.5 | 0.7694 | 0.01447 | -0.1215 | 53.1721
2 | 0.8053 | 0.01435 | -0.1175 | 56.1185
3 | 0.9647 | 0.01468 | -0.1278 | 65.7153
3.5 | 0.9985 | 0.01501 | -0.1236 | 66.5223
4 | 1.0471 | 0.01547 | -0.1225 | 67.6858
4.5 | 1.0767 | 0.01583 | -0.1176 | 68.0164
5 | 1.1204 | 0.01628 | -0.1155 | 68.8206
5.5 | 1.1515 | 0.01673 | -0.1111 | 68.8285
6 | 1.1897 | 0.01719 | -0.1081 | 69.2088
6.5 | 1.2231 | 0.01775 | -0.1045 | 68.907
7 | 1.2577 | 0.01827 | -0.1011 | 68.8396
7.5 | 1.2869 | 0.01892 | -0.097 | 68.018
8 | 1.3198 | 0.01956 | -0.0937 | 67.4744
8.5 | 1.3449 | 0.0204 | -0.0893 | 65.9265
9 | 1.3785 | 0.02119 | -0.0865 | 65.0543
9.5 | 1.3962 | 0.02235 | -0.0816 | 62.4698
10 | 1.4217 | 0.0235 | -0.0781 | 60.4979
10.5 | 1.4426 | 0.0249 | -0.0743 | 57.9357
11 | 1.4633 | 0.02651 | -0.0708 | 55.198
11.5 | 1.4864 | 0.02811 | -0.0679 | 52.878
12 | 1.5005 | 0.03035 | -0.0645 | 49.4399
12.5 | 1.518 | 0.03255 | -0.0617 | 46.6359
13 | 1.5323 | 0.03512 | -0.0589 | 43.6304
13.5 | 1.5433 | 0.03812 | -0.0564 | 40.4853
14 | 1.5542 | 0.04123 | -0.0541 | 37.6959
14.5 | 1.5594 | 0.04515 | -0.0521 | 34.5382
15 | 1.5678 | 0.04888 | -0.0504 | 32.0745
15.5 | 1.5675 | 0.05363 | -0.0489 | 29.228
16 | 1.5678 | 0.05862 | -0.0478 | 26.7451
16.5 | 1.5669 | 0.06375 | -0.0469 | 24.5788
17 | 1.5591 | 0.06995 | -0.0464 | 22.2888
17.5 | 1.5476 | 0.07677 | -0.0462 | 20.1589
18 | 1.5346 | 0.08394 | -0.0464 | 18.2821
18.5 | 1.5175 | 0.0918 | -0.047 | 16.5305
19 | 1.498 | 0.1002 | -0.0481 | 14.9501
19.5 | 1.4756 | 0.10918 | -0.0497 | 13.5153
20 | 1.4578 | 0.11757 | -0.0516 | 12.3994

## 19. Re 250k Mach 0.10 (1)
BIGFOIL.COM POLAR EXPORT
goe614
GOE 614 |  |  |  | Cl Max: | 2.314 | at alpha= | 16 | deg
JavaFoil+Calcfoil stall+Eppler ext transition |  |  |  | L/D Max: | 101.743 | at alpha= | 3.5 | deg
Re: | 250000 |  |  | Cd Min: | 0.01123 | at alpha= | -1.5 | deg
Mach: | 0.1 |  |  | Cl=0 at alpha= | -6.8469 | deg
|  |  |  | @ Cl=0.1, Cd= | 0.043005
|  |  |  | @ Cl=0.4, Cd= | 0.035747
|  |  |  | @ Cl=0.6, Cd= | 0.019237
alpha (deg) | Cl | Cd | Cm | Cl/Cd
-20 | -0.782 | 0.19137 | -0.051 | -4.087
-19.5 | -0.776 | 0.18322 | -0.052 | -4.238
-19 | -0.769 | 0.17263 | -0.053 | -4.454
-18.5 | -0.76 | 0.16654 | -0.052 | -4.561
-18 | -0.748 | 0.15675 | -0.053 | -4.774
-17.5 | -0.735 | 0.15007 | -0.054 | -4.898
-17 | -0.72 | 0.14156 | -0.054 | -5.084
-16.5 | -0.702 | 0.1352 | -0.055 | -5.195
-16 | -0.683 | 0.12766 | -0.055 | -5.349
-15.5 | -0.661 | 0.1215 | -0.056 | -5.442
-15 | -0.637 | 0.11506 | -0.056 | -5.541
-14.5 | -0.612 | 0.10834 | -0.056 | -5.645
-14 | -0.584 | 0.10285 | -0.057 | -5.675
-13.5 | -0.554 | 0.09664 | -0.057 | -5.729
-13 | -0.522 | 0.09142 | -0.058 | -5.706
-12.5 | -0.488 | 0.08646 | -0.058 | -5.641
-12 | -0.452 | 0.08177 | -0.059 | -5.528
-11.5 | -0.414 | 0.07843 | -0.059 | -5.283
-11 | -0.375 | 0.07401 | -0.059 | -5.069
-10.5 | -0.334 | 0.06971 | -0.06 | -4.798
-10 | -0.292 | 0.06575 | -0.06 | -4.445
-9.5 | -0.249 | 0.06208 | -0.061 | -4.007
-9 | -0.204 | 0.05854 | -0.061 | -3.486
-8.5 | -0.158 | 0.05517 | -0.062 | -2.868
-8 | -0.111 | 0.05204 | -0.062 | -2.141
-7.5 | -0.064 | 0.04883 | -0.063 | -1.306
-7 | -0.015 | 0.04775 | -0.064 | -0.322
-6.5 | 0.034 | 0.04558 | -0.064 | 0.74
-6 | 0.083 | 0.0436 | -0.065 | 1.911
-5.5 | 0.133 | 0.04185 | -0.066 | 3.188
-5 | 0.184 | 0.04032 | -0.066 | 4.559
-4.5 | 0.235 | 0.03893 | -0.067 | 6.024
-4 | 0.285 | 0.03777 | -0.067 | 7.557
-3.5 | 0.337 | 0.03675 | -0.068 | 9.156
-3 | 0.388 | 0.0359 | -0.069 | 10.799
-2.5 | 0.439 | 0.03525 | -0.07 | 12.448
-2 | 0.489 | 0.03291 | -0.071 | 14.871
-1.5 | 0.665 | 0.01123 | -0.152 | 59.26
-1 | 0.727 | 0.0113 | -0.153 | 64.398
-0.5 | 0.789 | 0.01145 | -0.153 | 68.947
0 | 0.859 | 0.01125 | -0.154 | 76.29
0.5 | 0.921 | 0.0113 | -0.155 | 81.463
1 | 0.983 | 0.01157 | -0.156 | 84.977
1.5 | 1.045 | 0.01179 | -0.157 | 88.628
2 | 1.107 | 0.01211 | -0.158 | 91.424
2.5 | 1.168 | 0.01501 | -0.159 | 77.824
3 | 1.23 | 0.01548 | -0.16 | 79.438
3.5 | 1.291 | 0.01269 | -0.16 | 101.743
4 | 1.322 | 0.02113 | -0.157 | 62.548
4.5 | 1.378 | 0.02191 | -0.158 | 62.886
5 | 1.434 | 0.02285 | -0.159 | 62.773
5.5 | 1.489 | 0.0237 | -0.159 | 62.819
6 | 1.545 | 0.0248 | -0.16 | 62.289
6.5 | 1.598 | 0.02595 | -0.16 | 61.56
7 | 1.65 | 0.02702 | -0.161 | 61.047
7.5 | 1.701 | 0.02799 | -0.161 | 60.767
8 | 1.75 | 0.02978 | -0.161 | 58.756
8.5 | 1.8 | 0.0309 | -0.162 | 58.251
9 | 1.849 | 0.0323 | -0.162 | 57.232
9.5 | 1.896 | 0.03394 | -0.162 | 55.861
10 | 1.943 | 0.03554 | -0.162 | 54.664
10.5 | 1.988 | 0.03719 | -0.163 | 53.46
11 | 2.034 | 0.0389 | -0.163 | 52.281
11.5 | 2.075 | 0.04094 | -0.163 | 50.685
12 | 2.118 | 0.04302 | -0.163 | 49.225
12.5 | 2.159 | 0.04536 | -0.164 | 47.598
13 | 2.198 | 0.04755 | -0.164 | 46.23
13.5 | 2.237 | 0.05011 | -0.164 | 44.639
14 | 2.264 | 0.05259 | -0.164 | 43.048
14.5 | 2.283 | 0.0558 | -0.164 | 40.913
15 | 2.298 | 0.05832 | -0.164 | 39.41
15.5 | 2.309 | 0.06112 | -0.164 | 37.772
16 | 2.314 | 0.06464 | -0.163 | 35.792
16.5 | 2.293 | 0.08273 | -0.161 | 27.716
17 | 2.288 | 0.088 | -0.161 | 26.004
17.5 | 2.278 | 0.09428 | -0.16 | 24.165
18 | 2.266 | 0.09998 | -0.16 | 22.663
18.5 | 2.249 | 0.10658 | -0.16 | 21.102
19 | 2.233 | 0.10845 | -0.16 | 20.591
19.5 | 2.209 | 0.11437 | -0.16 | 19.316
20 | 2.176 | 0.12584 | -0.159 | 17.294

## 20. Re 250k Mach 0.10 (2)
BIGFOIL.COM POLAR EXPORT
goe614
GOE 614 |  |  |  | Cl Max: | 1.562 | at alpha= | 15.5 | deg
XFOIL ncrit=9 |  |  |  | L/D Max: | 68.7292 | at alpha= | 6 | deg
Re: | 250000 |  |  | Cd Min: | 0.17389 | at alpha= | -15.5 | deg
Mach: | 0.1 |  |  | Cl=0 at alpha= | -6.6507 | deg
|  |  |  | @ Cl=0.1, Cd= | 0.015824
|  |  |  | @ Cl=0.4, Cd= | 0.013845
|  |  |  | @ Cl=0.6, Cd= | 0.014245
alpha (deg) | Cl | Cd | Cm | Cl/Cd
-15.5 | -0.2474 | 0.17389 | -0.0397 | -1.4227
-15 | -0.2459 | 0.16805 | -0.0417 | -1.4633
-14.5 | -0.2033 | 0.16085 | -0.0494 | -1.2639
-14 | -0.1793 | 0.15153 | -0.0589 | -1.1833
-13.5 | -0.1389 | 0.14467 | -0.0656 | -0.96012
-13 | -0.118 | 0.13547 | -0.075 | -0.87104
-12.5 | -0.079 | 0.12895 | -0.0806 | -0.61264
-12 | -0.0556 | 0.11972 | -0.0905 | -0.46442
-11.5 | -0.0212 | 0.11351 | -0.0953 | -0.18677
-11 | -0.2903 | 0.04769 | -0.1477 | -6.0872
-10.5 | -0.3196 | 0.03801 | -0.1559 | -8.4083
-10 | -0.3056 | 0.03204 | -0.157 | -9.5381
-9.5 | -0.2575 | 0.02801 | -0.1594 | -9.1931
-9 | -0.2173 | 0.02522 | -0.1583 | -8.6162
-8.5 | -0.1719 | 0.02301 | -0.1571 | -7.4707
-8 | -0.1243 | 0.02124 | -0.1559 | -5.8522
-7.5 | -0.0768 | 0.0198 | -0.1544 | -3.8788
-7 | -0.0299 | 0.01864 | -0.1527 | -1.6041
-6.5 | 0.0129 | 0.01737 | -0.1504 | 0.74266
-6 | 0.0574 | 0.01648 | -0.1482 | 3.483
-5.5 | 0.1022 | 0.01579 | -0.1458 | 6.4725
-5 | 0.1455 | 0.0151 | -0.1432 | 9.6358
-4.5 | 0.1907 | 0.01449 | -0.1409 | 13.1608
-4 | 0.2364 | 0.01398 | -0.1388 | 16.9099
-3.5 | 0.284 | 0.01377 | -0.1369 | 20.6245
-3 | 0.3336 | 0.0138 | -0.1354 | 24.1739
-2.5 | 0.3825 | 0.01381 | -0.1338 | 27.6973
-2 | 0.432 | 0.01391 | -0.1323 | 31.0568
-1.5 | 0.4825 | 0.014 | -0.1311 | 34.4643
-1 | 0.5316 | 0.01408 | -0.1296 | 37.7557
-0.5 | 0.5788 | 0.01419 | -0.1278 | 40.7893
0 | 0.6294 | 0.01432 | -0.1267 | 43.9525
0.5 | 0.678 | 0.0144 | -0.1252 | 47.0833
1 | 0.7242 | 0.01451 | -0.1233 | 49.9104
2 | 0.8082 | 0.01449 | -0.1176 | 55.7764
3.5 | 1.0002 | 0.01512 | -0.1232 | 66.1508
4 | 1.0462 | 0.01559 | -0.1215 | 67.1071
4.5 | 1.0772 | 0.01595 | -0.1168 | 67.5361
5 | 1.1253 | 0.01646 | -0.1156 | 68.3657
5.5 | 1.1518 | 0.01689 | -0.1102 | 68.1942
6 | 1.1952 | 0.01739 | -0.1081 | 68.7292
6.5 | 1.2229 | 0.01794 | -0.1034 | 68.1661
7 | 1.2621 | 0.01849 | -0.1008 | 68.2585
7.5 | 1.2865 | 0.01917 | -0.0958 | 67.1101
8 | 1.3242 | 0.01983 | -0.0932 | 66.7776
8.5 | 1.3441 | 0.02073 | -0.088 | 64.8384
9 | 1.3742 | 0.02163 | -0.0846 | 63.5321
9.5 | 1.3957 | 0.02277 | -0.0803 | 61.2956
10 | 1.4185 | 0.02408 | -0.0765 | 58.9078
10.5 | 1.4429 | 0.02543 | -0.0732 | 56.7401
11 | 1.46 | 0.02725 | -0.0694 | 53.578
11.5 | 1.4816 | 0.02903 | -0.0664 | 51.0369
12 | 1.4974 | 0.03125 | -0.0632 | 47.9168
12.5 | 1.5131 | 0.03369 | -0.0603 | 44.9124
13 | 1.5298 | 0.03618 | -0.0578 | 42.283
13.5 | 1.5386 | 0.03947 | -0.0553 | 38.9815
14 | 1.5489 | 0.04277 | -0.0531 | 36.2146
14.5 | 1.5539 | 0.04677 | -0.0511 | 33.2243
15 | 1.5605 | 0.05082 | -0.0495 | 30.7064
15.5 | 1.562 | 0.05544 | -0.0481 | 28.1746
16 | 1.5589 | 0.06091 | -0.0471 | 25.5935
16.5 | 1.5565 | 0.06637 | -0.0463 | 23.4519
17 | 1.5505 | 0.07236 | -0.0458 | 21.4276
17.5 | 1.5364 | 0.07964 | -0.0459 | 19.2918
18 | 1.5205 | 0.08729 | -0.0463 | 17.4189
18.5 | 1.503 | 0.09531 | -0.0471 | 15.7696
19 | 1.4829 | 0.1039 | -0.0484 | 14.2724
19.5 | 1.4623 | 0.11266 | -0.0501 | 12.9798
20 | 1.4474 | 0.12074 | -0.052 | 11.9877

## 21. Re 250k Mach 0.25 (1)
BIGFOIL.COM POLAR EXPORT
goe614
GOE 614 |  |  |  | Cl Max: | 2.283 | at alpha= | 15.5 | deg
JavaFoil+Calcfoil stall+Eppler ext transition |  |  |  | L/D Max: | 89.207 | at alpha= | 1.5 | deg
Re: | 250000 |  |  | Cd Min: | 0.01146 | at alpha= | -1 | deg
Mach: | 0.25 |  |  | Cl=0 at alpha= | -6.84 | deg
|  |  |  | @ Cl=0.1, Cd= | 0.043458
|  |  |  | @ Cl=0.4, Cd= | 0.036193
|  |  |  | @ Cl=0.6, Cd= | 0.027707
alpha (deg) | Cl | Cd | Cm | Cl/Cd
-20 | -0.568 | 0.22284 | -0.054 | -2.548
-19.5 | -0.584 | 0.22284 | -0.054 | -2.622
-19 | -0.598 | 0.19895 | -0.054 | -3.006
-18.5 | -0.609 | 0.18877 | -0.055 | -3.224
-18 | -0.616 | 0.17655 | -0.055 | -3.49
-17.5 | -0.62 | 0.16625 | -0.055 | -3.731
-17 | -0.621 | 0.15673 | -0.056 | -3.963
-16.5 | -0.619 | 0.14735 | -0.056 | -4.199
-16 | -0.613 | 0.13699 | -0.057 | -4.472
-15.5 | -0.603 | 0.12933 | -0.057 | -4.664
-15 | -0.59 | 0.12237 | -0.057 | -4.824
-14.5 | -0.574 | 0.11541 | -0.058 | -4.975
-14 | -0.555 | 0.10746 | -0.058 | -5.16
-13.5 | -0.532 | 0.10144 | -0.059 | -5.242
-13 | -0.506 | 0.0954 | -0.059 | -5.302
-12.5 | -0.477 | 0.0898 | -0.06 | -5.312
-12 | -0.445 | 0.08455 | -0.06 | -5.267
-11.5 | -0.411 | 0.08147 | -0.06 | -5.044
-11 | -0.374 | 0.07639 | -0.061 | -4.899
-10.5 | -0.335 | 0.07176 | -0.061 | -4.672
-10 | -0.294 | 0.06745 | -0.062 | -4.362
-9.5 | -0.251 | 0.06342 | -0.062 | -3.963
-9 | -0.207 | 0.05955 | -0.063 | -3.473
-8.5 | -0.161 | 0.05601 | -0.063 | -2.87
-8 | -0.113 | 0.05276 | -0.064 | -2.151
-7.5 | -0.065 | 0.04928 | -0.065 | -1.32
-7 | -0.016 | 0.04824 | -0.065 | -0.325
-6.5 | 0.034 | 0.04596 | -0.066 | 0.75
-6 | 0.085 | 0.04394 | -0.067 | 1.942
-5.5 | 0.137 | 0.04227 | -0.067 | 3.234
-5 | 0.189 | 0.04059 | -0.068 | 4.645
-4.5 | 0.241 | 0.03917 | -0.069 | 6.144
-4 | 0.293 | 0.03807 | -0.069 | 7.696
-3.5 | 0.346 | 0.03705 | -0.07 | 9.328
-3 | 0.398 | 0.03622 | -0.07 | 10.993
-2.5 | 0.451 | 0.03551 | -0.071 | 12.692
-2 | 0.503 | 0.0331 | -0.073 | 15.187
-1.5 | 0.555 | 0.03268 | -0.074 | 16.969
-1 | 0.747 | 0.01146 | -0.157 | 65.159
-0.5 | 0.811 | 0.01163 | -0.158 | 69.693
0 | 0.882 | 0.01181 | -0.159 | 74.657
0.5 | 0.946 | 0.01154 | -0.16 | 81.975
1 | 1.009 | 0.01184 | -0.161 | 85.292
1.5 | 1.073 | 0.01203 | -0.162 | 89.207
2 | 1.136 | 0.01521 | -0.163 | 74.709
2.5 | 1.199 | 0.01565 | -0.164 | 76.627
3 | 1.235 | 0.02109 | -0.161 | 58.568
3.5 | 1.293 | 0.02152 | -0.16 | 60.092
4 | 1.352 | 0.02228 | -0.161 | 60.693
4.5 | 1.409 | 0.02316 | -0.162 | 60.825
5 | 1.465 | 0.02409 | -0.162 | 60.828
5.5 | 1.522 | 0.02529 | -0.163 | 60.196
6 | 1.577 | 0.02637 | -0.163 | 59.81
6.5 | 1.631 | 0.02774 | -0.164 | 58.801
7 | 1.684 | 0.02875 | -0.164 | 58.569
7.5 | 1.735 | 0.03022 | -0.165 | 57.412
8 | 1.783 | 0.0321 | -0.165 | 55.551
8.5 | 1.833 | 0.03355 | -0.165 | 54.622
9 | 1.881 | 0.03516 | -0.165 | 53.501
9.5 | 1.927 | 0.03685 | -0.166 | 52.301
10 | 1.973 | 0.03896 | -0.166 | 50.657
10.5 | 2.017 | 0.04074 | -0.166 | 49.519
11 | 2.062 | 0.04259 | -0.166 | 48.414
11.5 | 2.101 | 0.04518 | -0.166 | 46.505
12 | 2.142 | 0.04796 | -0.166 | 44.666
12.5 | 2.18 | 0.05042 | -0.166 | 43.246
13 | 2.217 | 0.05318 | -0.166 | 41.693
13.5 | 2.253 | 0.05648 | -0.166 | 39.886
14 | 2.274 | 0.0597 | -0.166 | 38.088
14.5 | 2.03 | 0.09784 | -0.115 | 20.751
15 | 2.039 | 0.10305 | -0.115 | 19.785
15.5 | 2.283 | 0.0701 | -0.166 | 32.569
16 | 2.256 | 0.08813 | -0.164 | 25.593
16.5 | 2.235 | 0.09431 | -0.163 | 23.704
17 | 2.21 | 0.10124 | -0.163 | 21.831
17.5 | 2.179 | 0.10843 | -0.163 | 20.092
18 | 2.136 | 0.11791 | -0.162 | 18.113
18.5 | 2.09 | 0.12598 | -0.162 | 16.588
19 | 2.036 | 0.1352 | -0.161 | 15.063
19.5 | 1.982 | 0.13674 | -0.162 | 14.494
20 | 1.915 | 0.14572 | -0.161 | 13.143

## 22. Re 250k Mach 0.25 (2)
BIGFOIL.COM POLAR EXPORT
goe614
GOE 614 |  |  |  | Cl Max: | 1.5202 | at alpha= | 15 | deg
XFOIL ncrit=9 |  |  |  | L/D Max: | 65.2859 | at alpha= | 5.5 | deg
Re: | 250000 |  |  | Cd Min: | 0.21876 | at alpha= | -20 | deg
Mach: | 0.25 |  |  | Cl=0 at alpha= | -6.6192 | deg
|  |  |  | @ Cl=0.1, Cd= | 0.016436
|  |  |  | @ Cl=0.4, Cd= | 0.014284
|  |  |  | @ Cl=0.6, Cd= | 0.014749
alpha (deg) | Cl | Cd | Cm | Cl/Cd
-20 | -0.315 | 0.21876 | -0.0391 | -1.4399
-19.5 | -0.2949 | 0.21321 | -0.0389 | -1.3831
-19 | -0.2807 | 0.20883 | -0.0397 | -1.3442
-18.5 | -0.2781 | 0.20355 | -0.0425 | -1.3662
-18 | -0.2651 | 0.19833 | -0.0424 | -1.3367
-17.5 | -0.2532 | 0.19429 | -0.0421 | -1.3032
-17 | -0.2479 | 0.1897 | -0.0425 | -1.3068
-16.5 | -0.2484 | 0.18461 | -0.0428 | -1.3455
-16 | -0.2412 | 0.18146 | -0.0407 | -1.3292
-15.5 | -0.2466 | 0.17789 | -0.0393 | -1.3862
-15 | -0.2182 | 0.16967 | -0.0468 | -1.286
-14.5 | -0.178 | 0.16204 | -0.0551 | -1.0985
-14 | -0.1487 | 0.15308 | -0.0642 | -0.97139
-13.5 | -0.1102 | 0.14557 | -0.0724 | -0.75702
-13 | -0.0861 | 0.13706 | -0.0799 | -0.62819
-12.5 | -0.0465 | 0.12975 | -0.0876 | -0.35838
-12 | -0.0251 | 0.12152 | -0.0946 | -0.20655
-10.5 | -0.1519 | 0.05723 | -0.1424 | -2.6542
-10 | -0.1972 | 0.03851 | -0.1687 | -5.1207
-9.5 | -0.2048 | 0.03242 | -0.1703 | -6.3171
-9 | -0.1938 | 0.02855 | -0.1672 | -6.7881
-8.5 | -0.1626 | 0.02543 | -0.1649 | -6.394
-8 | -0.1222 | 0.02308 | -0.1627 | -5.2946
-7.5 | -0.078 | 0.02125 | -0.1604 | -3.6706
-7 | -0.0329 | 0.0198 | -0.1579 | -1.6616
-6.5 | 0.0103 | 0.01845 | -0.1551 | 0.55827
-6 | 0.0531 | 0.01732 | -0.1522 | 3.0658
-5.5 | 0.0985 | 0.01646 | -0.1495 | 5.9842
-5 | 0.1449 | 0.01571 | -0.147 | 9.2234
-4.5 | 0.1908 | 0.01512 | -0.1443 | 12.619
-4 | 0.2368 | 0.01458 | -0.1417 | 16.2414
-3.5 | 0.284 | 0.01417 | -0.1394 | 20.0423
-3 | 0.3353 | 0.0142 | -0.1377 | 23.6127
-2.5 | 0.3864 | 0.01426 | -0.136 | 27.0968
-2 | 0.4383 | 0.01435 | -0.1346 | 30.5436
-1.5 | 0.4861 | 0.01443 | -0.1324 | 33.6868
-1 | 0.5365 | 0.01458 | -0.1307 | 36.797
-0.5 | 0.5891 | 0.01472 | -0.1295 | 40.0204
0 | 0.6377 | 0.01485 | -0.1276 | 42.9428
0.5 | 0.6881 | 0.01502 | -0.1261 | 45.8123
1 | 0.7387 | 0.01513 | -0.1246 | 48.8235
1.5 | 0.7815 | 0.01526 | -0.1216 | 51.2123
2 | 0.8263 | 0.0153 | -0.1189 | 54.0065
2.5 | 0.8554 | 0.01496 | -0.1128 | 57.1791
3 | 0.9676 | 0.0154 | -0.1243 | 62.8312
3.5 | 1.0163 | 0.01589 | -0.1226 | 63.9585
4 | 1.0433 | 0.01628 | -0.1167 | 64.0848
4.5 | 1.0924 | 0.0168 | -0.1151 | 65.0238
5 | 1.1189 | 0.0173 | -0.1094 | 64.6763
5.5 | 1.1647 | 0.01784 | -0.1074 | 65.2859
6 | 1.1908 | 0.01849 | -0.1019 | 64.4024
6.5 | 1.2337 | 0.01909 | -0.0996 | 64.6255
7 | 1.2565 | 0.01992 | -0.0941 | 63.0773
7.5 | 1.2914 | 0.02067 | -0.0907 | 62.477
8 | 1.3122 | 0.02173 | -0.0855 | 60.3866
8.5 | 1.3402 | 0.02284 | -0.0816 | 58.6778
9 | 1.3644 | 0.0241 | -0.0775 | 56.6141
9.5 | 1.3833 | 0.02578 | -0.0731 | 53.6579
10 | 1.4061 | 0.02744 | -0.0696 | 51.2427
10.5 | 1.423 | 0.02956 | -0.0658 | 48.1394
11 | 1.4405 | 0.03191 | -0.0625 | 45.1426
11.5 | 1.4615 | 0.03415 | -0.0598 | 42.7965
12 | 1.4707 | 0.03743 | -0.0567 | 39.292
12.5 | 1.4884 | 0.04022 | -0.0543 | 37.0065
13 | 1.497 | 0.04399 | -0.052 | 34.0305
13.5 | 1.5111 | 0.04735 | -0.0501 | 31.9134
14 | 1.5132 | 0.05202 | -0.0483 | 29.0888
14.5 | 1.5159 | 0.05681 | -0.0469 | 26.6837
15 | 1.5202 | 0.06149 | -0.0457 | 24.7227
15.5 | 1.5078 | 0.06836 | -0.045 | 22.0568
16 | 1.5068 | 0.07396 | -0.0444 | 20.3732
16.5 | 1.4992 | 0.08052 | -0.0443 | 18.619
17 | 1.4802 | 0.08871 | -0.0448 | 16.6858
17.5 | 1.4635 | 0.09678 | -0.0456 | 15.1219
18 | 1.444 | 0.10541 | -0.047 | 13.6989
18.5 | 1.4244 | 0.11424 | -0.0489 | 12.4685
19 | 1.4116 | 0.1223 | -0.0509 | 11.5421
19.5 | 1.4039 | 0.12972 | -0.053 | 10.8225
20 | 1.4023 | 0.13622 | -0.0551 | 10.2944

## 23. Re 250k Mach 0.50 (1)
BIGFOIL.COM POLAR EXPORT
goe614
GOE 614 |  |  |  | Cl Max: | 1.993 | at alpha= | 9.5 | deg
JavaFoil+Calcfoil stall+Eppler ext transition |  |  |  | L/D Max: | 68.143 | at alpha= | 2 | deg
Re: | 250000 |  |  | Cd Min: | 0.01507 | at alpha= | -1 | deg
Mach: | 0.5 |  |  | Cl=0 at alpha= | -6.8426 | deg
|  |  |  | @ Cl=0.1, Cd= | 0.044569
|  |  |  | @ Cl=0.4, Cd= | 0.038217
|  |  |  | @ Cl=0.6, Cd= | 0.03363
alpha (deg) | Cl | Cd | Cm | Cl/Cd
-20 | -0.749 | 0.26955 | -0.076 | -2.78
-19.5 | -0.721 | 0.25541 | -0.077 | -2.825
-19 | -0.693 | 0.24269 | -0.077 | -2.858
-18.5 | -0.665 | 0.25246 | -0.077 | -2.635
-18 | -0.637 | 0.24406 | -0.077 | -2.612
-17.5 | -0.609 | 0.22548 | -0.077 | -2.699
-17 | -0.579 | 0.21318 | -0.073 | -2.715
-16.5 | -0.55 | 0.21242 | -0.072 | -2.59
-16 | -0.522 | 0.19862 | -0.072 | -2.63
-15.5 | -0.494 | 0.18966 | -0.072 | -2.606
-15 | -0.466 | 0.18521 | -0.072 | -2.516
-14.5 | -0.438 | 0.18202 | -0.073 | -2.405
-14 | -0.408 | 0.17544 | -0.065 | -2.327
-13.5 | -0.38 | 0.17159 | -0.065 | -2.214
-13 | -0.352 | 0.15199 | -0.066 | -2.315
-12.5 | -0.324 | 0.13871 | -0.067 | -2.333
-12 | -0.295 | 0.12952 | -0.068 | -2.279
-11.5 | -0.267 | 0.1243 | -0.068 | -2.146
-11 | -0.238 | 0.12002 | -0.069 | -1.986
-10.5 | -0.21 | 0.11403 | -0.07 | -1.84
-10 | -0.181 | 0.10897 | -0.07 | -1.664
-9.5 | -0.153 | 0.10738 | -0.071 | -1.422
-9 | -0.147 | 0.08928 | -0.071 | -1.649
-8.5 | -0.15 | 0.06459 | -0.071 | -2.324
-8 | -0.113 | 0.06021 | -0.07 | -1.882
-7.5 | -0.067 | 0.05521 | -0.071 | -1.221
-7 | -0.017 | 0.05079 | -0.072 | -0.328
-6.5 | 0.037 | 0.04761 | -0.072 | 0.781
-6 | 0.093 | 0.04463 | -0.074 | 2.084
-5.5 | 0.15 | 0.04413 | -0.074 | 3.401
-5 | 0.208 | 0.0423 | -0.075 | 4.92
-4.5 | 0.267 | 0.04087 | -0.076 | 6.526
-4 | 0.326 | 0.03739 | -0.076 | 8.71
-3.5 | 0.385 | 0.03842 | -0.077 | 10.016
-3 | 0.444 | 0.03762 | -0.078 | 11.8
-2.5 | 0.503 | 0.03694 | -0.079 | 13.612
-2 | 0.561 | 0.03389 | -0.08 | 16.543
-1.5 | 0.618 | 0.03351 | -0.082 | 18.456
-1 | 0.833 | 0.01507 | -0.175 | 55.25
-0.5 | 0.903 | 0.01556 | -0.174 | 58.07
0 | 0.971 | 0.01609 | -0.175 | 60.331
0.5 | 1.038 | 0.01633 | -0.176 | 63.584
1 | 1.105 | 0.01688 | -0.176 | 65.438
1.5 | 1.171 | 0.0174 | -0.177 | 67.309
2 | 1.236 | 0.01814 | -0.178 | 68.143
2.5 | 1.29 | 0.02515 | -0.177 | 51.305
3 | 1.352 | 0.02623 | -0.177 | 51.551
3.5 | 1.414 | 0.02785 | -0.177 | 50.794
4 | 1.476 | 0.02909 | -0.178 | 50.726
4.5 | 1.535 | 0.03018 | -0.177 | 50.853
5 | 1.592 | 0.0319 | -0.177 | 49.915
5.5 | 1.649 | 0.03381 | -0.178 | 48.766
6 | 1.704 | 0.03596 | -0.178 | 47.391
6.5 | 1.756 | 0.03837 | -0.178 | 45.769
7 | 1.805 | 0.04099 | -0.179 | 44.046
7.5 | 1.85 | 0.04361 | -0.179 | 42.424
8 | 1.892 | 0.04637 | -0.178 | 40.803
8.5 | 1.928 | 0.05054 | -0.178 | 38.154
9 | 1.963 | 0.05414 | -0.178 | 36.256
9.5 | 1.993 | 0.05836 | -0.178 | 34.148
10 | 1.802 | 0.06926 | -0.122 | 26.018
10.5 | 1.826 | 0.07467 | -0.122 | 24.453
11 | 1.844 | 0.08045 | -0.123 | 22.915
11.5 | 1.853 | 0.09056 | -0.123 | 20.46
12 | 1.851 | 0.09544 | -0.122 | 19.391
12.5 | 1.834 | 0.10114 | -0.123 | 18.136
13 | 1.793 | 0.11152 | -0.123 | 16.074
13.5 | 1.832 | 0.13697 | -0.169 | 13.377
14 | 1.215 | 0.21577 | -0.126 | 5.631
14.5 | 1.244 | 0.22826 | -0.127 | 5.448

## 24. Re 250k Mach 0.50 (2)
BIGFOIL.COM POLAR EXPORT
goe614
GOE 614 |  |  |  | Cl Max: | 1.1801 | at alpha= | 8.5 | deg
XFOIL ncrit=9 |  |  |  | L/D Max: | 48.0508 | at alpha= | 4 | deg
Re: | 250000 |  |  | Cd Min: | 0.13495 | at alpha= | 14.5 | deg
Mach: | 0.5 |  |  | Cl=0 at alpha= | -99 | deg
|  |  |  | @ Cl=0.1, Cd= | 0.01759
|  |  |  | @ Cl=0.4, Cd= | 0.01759
|  |  |  | @ Cl=0.6, Cd= | 0.01759
alpha (deg) | Cl | Cd | Cm | Cl/Cd
0 | 0.6464 | 0.01759 | -0.127 | 36.7482
0.5 | 0.7064 | 0.01791 | -0.1253 | 39.4417
1 | 0.7408 | 0.0184 | -0.1192 | 40.2609
1.5 | 0.7989 | 0.01869 | -0.1173 | 42.7448
2 | 0.8202 | 0.01921 | -0.109 | 42.6965
2.5 | 0.8552 | 0.01958 | -0.1032 | 43.6772
3 | 0.8941 | 0.0199 | -0.0982 | 44.9296
3.5 | 0.9751 | 0.02041 | -0.1023 | 47.7756
4 | 1.0206 | 0.02124 | -0.0988 | 48.0508
4.5 | 1.0401 | 0.02269 | -0.0922 | 45.8396
5 | 1.07 | 0.02412 | -0.0873 | 44.3615
5.5 | 1.0998 | 0.02561 | -0.0827 | 42.9442
6 | 1.11 | 0.02813 | -0.0768 | 39.4597
6.5 | 1.1411 | 0.02993 | -0.073 | 38.1256
7 | 1.1508 | 0.03302 | -0.0683 | 34.8516
7.5 | 1.1508 | 0.03711 | -0.0637 | 31.0105
8 | 1.1624 | 0.04083 | -0.0604 | 28.4693
8.5 | 1.1801 | 0.04433 | -0.0577 | 26.6208
9 | 1.1535 | 0.05178 | -0.0548 | 22.2769
9.5 | 1.1292 | 0.05963 | -0.0529 | 18.9368
10 | 1.1656 | 0.06205 | -0.0514 | 18.7849
10.5 | 1.1014 | 0.07457 | -0.051 | 14.77
11.5 | 1.0317 | 0.09579 | -0.0523 | 10.7704
13 | 1.0164 | 0.11994 | -0.0562 | 8.4742
14 | 1.068 | 0.12794 | -0.0569 | 8.3477
14.5 | 1.0732 | 0.13495 | -0.0589 | 7.9526

## 25. Re 500k Mach 0.00 (1)
BIGFOIL.COM POLAR EXPORT
goe614
GOE 614 |  |  |  | Cl Max: | 2.344 | at alpha= | 16 | deg
JavaFoil+Calcfoil stall+Eppler ext transition |  |  |  | L/D Max: | 126.269 | at alpha= | 3.5 | deg
Re: | 500000 |  |  | Cd Min: | 0.00927 | at alpha= | 0 | deg
Mach: | 0 |  |  | Cl=0 at alpha= | -6.8469 | deg
|  |  |  | @ Cl=0.1, Cd= | 0.040875
|  |  |  | @ Cl=0.4, Cd= | 0.033768
|  |  |  | @ Cl=0.6, Cd= | 0.0094
alpha (deg) | Cl | Cd | Cm | Cl/Cd
-20 | -0.806 | 0.17275 | -0.052 | -4.667
-19.5 | -0.798 | 0.16445 | -0.052 | -4.853
-19 | -0.788 | 0.15741 | -0.052 | -5.008
-18.5 | -0.777 | 0.14997 | -0.053 | -5.179
-18 | -0.763 | 0.14361 | -0.053 | -5.315
-17.5 | -0.748 | 0.13657 | -0.054 | -5.478
-17 | -0.731 | 0.1304 | -0.054 | -5.605
-16.5 | -0.712 | 0.12457 | -0.055 | -5.715
-16 | -0.691 | 0.11778 | -0.055 | -5.865
-15.5 | -0.668 | 0.11213 | -0.056 | -5.955
-15 | -0.643 | 0.10627 | -0.056 | -6.048
-14.5 | -0.616 | 0.10091 | -0.056 | -6.102
-14 | -0.587 | 0.09576 | -0.057 | -6.128
-13.5 | -0.556 | 0.09067 | -0.057 | -6.132
-13 | -0.523 | 0.08584 | -0.058 | -6.096
-12.5 | -0.489 | 0.08122 | -0.058 | -6.017
-12 | -0.452 | 0.0768 | -0.059 | -5.891
-11.5 | -0.414 | 0.0735 | -0.059 | -5.639
-11 | -0.375 | 0.06961 | -0.059 | -5.387
-10.5 | -0.334 | 0.06567 | -0.06 | -5.087
-10 | -0.292 | 0.06195 | -0.06 | -4.71
-9.5 | -0.248 | 0.05852 | -0.061 | -4.241
-9 | -0.203 | 0.0554 | -0.061 | -3.673
-8.5 | -0.158 | 0.0524 | -0.062 | -3.01
-8 | -0.111 | 0.04956 | -0.063 | -2.241
-7.5 | -0.064 | 0.04661 | -0.064 | -1.363
-7 | -0.015 | 0.04533 | -0.064 | -0.337
-6.5 | 0.034 | 0.04327 | -0.064 | 0.776
-6 | 0.083 | 0.04145 | -0.065 | 2.002
-5.5 | 0.133 | 0.03976 | -0.066 | 3.34
-5 | 0.183 | 0.03828 | -0.067 | 4.781
-4.5 | 0.233 | 0.03698 | -0.067 | 6.314
-4 | 0.284 | 0.03581 | -0.068 | 7.936
-3.5 | 0.335 | 0.03477 | -0.069 | 9.634
-3 | 0.386 | 0.03396 | -0.07 | 11.368
-2.5 | 0.437 | 0.03326 | -0.071 | 13.133
-2 | 0.6 | 0.0094 | -0.15 | 63.828
-1.5 | 0.662 | 0.00944 | -0.151 | 70.146
-1 | 0.724 | 0.00955 | -0.152 | 75.82
-0.5 | 0.786 | 0.00959 | -0.153 | 81.912
0 | 0.854 | 0.00927 | -0.154 | 92.205
0.5 | 0.916 | 0.0093 | -0.155 | 98.505
1 | 0.978 | 0.00949 | -0.156 | 103.074
1.5 | 1.04 | 0.00965 | -0.157 | 107.723
2 | 1.101 | 0.00984 | -0.158 | 111.929
2.5 | 1.163 | 0.01225 | -0.158 | 94.904
3 | 1.224 | 0.0125 | -0.159 | 97.899
3.5 | 1.284 | 0.01017 | -0.159 | 126.269
4 | 1.326 | 0.01808 | -0.158 | 73.36
4.5 | 1.381 | 0.01876 | -0.159 | 73.636
5 | 1.437 | 0.01943 | -0.159 | 73.922
5.5 | 1.493 | 0.02024 | -0.16 | 73.768
6 | 1.547 | 0.02097 | -0.16 | 73.79
6.5 | 1.601 | 0.02174 | -0.161 | 73.614
7 | 1.654 | 0.02273 | -0.161 | 72.781
7.5 | 1.706 | 0.02376 | -0.162 | 71.786
8 | 1.756 | 0.02505 | -0.162 | 70.107
8.5 | 1.806 | 0.02599 | -0.162 | 69.499
9 | 1.856 | 0.0271 | -0.163 | 68.48
9.5 | 1.904 | 0.02828 | -0.163 | 67.315
10 | 1.952 | 0.0296 | -0.163 | 65.944
10.5 | 1.998 | 0.03072 | -0.164 | 65.023
11 | 2.044 | 0.03212 | -0.164 | 63.626
11.5 | 2.089 | 0.03358 | -0.164 | 62.189
12 | 2.131 | 0.03545 | -0.165 | 60.103
12.5 | 2.173 | 0.03717 | -0.165 | 58.446
13 | 2.214 | 0.03909 | -0.165 | 56.642
13.5 | 2.254 | 0.04092 | -0.165 | 55.088
14 | 2.283 | 0.04285 | -0.165 | 53.284
14.5 | 2.304 | 0.04519 | -0.165 | 50.986
15 | 2.321 | 0.04777 | -0.165 | 48.596
15.5 | 2.334 | 0.04995 | -0.165 | 46.716
16 | 2.344 | 0.05205 | -0.166 | 45.022
16.5 | 2.318 | 0.0699 | -0.163 | 33.155
17 | 2.316 | 0.07424 | -0.162 | 31.194
17.5 | 2.314 | 0.07728 | -0.163 | 29.942
18 | 2.301 | 0.08428 | -0.162 | 27.298
18.5 | 2.286 | 0.08932 | -0.162 | 25.597
19 | 2.274 | 0.09186 | -0.162 | 24.759
19.5 | 2.253 | 0.09756 | -0.162 | 23.096
20 | 2.223 | 0.10747 | -0.161 | 20.681

## 26. Re 500k Mach 0.00 (2)
BIGFOIL.COM POLAR EXPORT
goe614
GOE 614 |  |  |  | Cl Max: | 1.5577 | at alpha= | 14.5 | deg
XFOIL ncrit=9 |  |  |  | L/D Max: | 84.9045 | at alpha= | 5.5 | deg
Re: | 500000 |  |  | Cd Min: | 0.18331 | at alpha= | -17 | deg
Mach: | 0 |  |  | Cl=0 at alpha= | -6.6952 | deg
|  |  |  | @ Cl=0.1, Cd= | 0.013179
|  |  |  | @ Cl=0.4, Cd= | 0.010917
|  |  |  | @ Cl=0.6, Cd= | 0.01111
alpha (deg) | Cl | Cd | Cm | Cl/Cd
-17 | -0.2662 | 0.18331 | -0.0387 | -1.4522
-16.5 | -0.2724 | 0.17359 | -0.0438 | -1.5692
-16 | -0.2295 | 0.16753 | -0.0501 | -1.3699
-15.5 | -0.1934 | 0.16075 | -0.0574 | -1.2031
-15 | -0.1828 | 0.14912 | -0.0667 | -1.2259
-14.5 | -0.1456 | 0.1436 | -0.0718 | -1.0139
-14 | -0.1398 | 0.13142 | -0.082 | -1.0638
-13.5 | -0.096 | 0.12651 | -0.0873 | -0.75883
-13 | -0.0681 | 0.12057 | -0.0916 | -0.56482
-12 | -0.4185 | 0.03471 | -0.1654 | -12.057
-11.5 | -0.3716 | 0.03082 | -0.1687 | -12.0571
-11 | -0.3407 | 0.02746 | -0.1681 | -12.4071
-10.5 | -0.3058 | 0.025 | -0.1669 | -12.232
-10 | -0.2682 | 0.02294 | -0.1652 | -11.6914
-9.5 | -0.2292 | 0.02145 | -0.1631 | -10.6853
-9 | -0.189 | 0.01948 | -0.1612 | -9.7023
-8.5 | -0.1479 | 0.01797 | -0.159 | -8.2304
-8 | -0.1072 | 0.01682 | -0.1565 | -6.3734
-7.5 | -0.0665 | 0.01584 | -0.1539 | -4.1982
-7 | -0.0253 | 0.01502 | -0.1513 | -1.6844
-6.5 | 0.0162 | 0.0143 | -0.1486 | 1.1329
-6 | 0.0585 | 0.01367 | -0.1459 | 4.2794
-5.5 | 0.1016 | 0.01316 | -0.1434 | 7.7204
-5 | 0.1437 | 0.0126 | -0.1406 | 11.4048
-4.5 | 0.1874 | 0.01217 | -0.1381 | 15.3985
-4 | 0.2326 | 0.01192 | -0.1358 | 19.5134
-3.5 | 0.2775 | 0.01166 | -0.1335 | 23.7993
-3 | 0.3205 | 0.01121 | -0.131 | 28.5905
-2.5 | 0.3647 | 0.01094 | -0.1287 | 33.3364
-2 | 0.4107 | 0.01091 | -0.1267 | 37.6444
-1.5 | 0.4573 | 0.01094 | -0.1247 | 41.8007
-1 | 0.5032 | 0.01098 | -0.1226 | 45.8288
-0.5 | 0.5464 | 0.01105 | -0.12 | 49.448
0 | 0.5892 | 0.0111 | -0.1173 | 53.0811
0.5 | 0.6325 | 0.01114 | -0.1148 | 56.7774
1 | 0.6748 | 0.01127 | -0.1121 | 59.8758
1.5 | 0.7167 | 0.01134 | -0.1094 | 63.2011
2 | 0.7577 | 0.01149 | -0.1066 | 65.9443
2.5 | 0.7975 | 0.01161 | -0.1035 | 68.6908
3 | 0.8364 | 0.01162 | -0.1003 | 71.9793
3.5 | 0.9496 | 0.01154 | -0.1128 | 82.2877
4 | 0.9907 | 0.01188 | -0.1102 | 83.3923
4.5 | 1.0313 | 0.01225 | -0.1076 | 84.1878
5 | 1.0713 | 0.01269 | -0.105 | 84.4208
5.5 | 1.1114 | 0.01309 | -0.1024 | 84.9045
6 | 1.1493 | 0.01364 | -0.0997 | 84.2595
6.5 | 1.189 | 0.01412 | -0.0973 | 84.2068
7 | 1.2252 | 0.01477 | -0.0945 | 82.9519
7.5 | 1.2622 | 0.01543 | -0.092 | 81.8017
8 | 1.298 | 0.01619 | -0.0895 | 80.1729
8.5 | 1.3305 | 0.01714 | -0.0866 | 77.6254
9 | 1.3656 | 0.01805 | -0.0844 | 75.6565
9.5 | 1.3961 | 0.01924 | -0.0817 | 72.5624
10 | 1.4231 | 0.02069 | -0.0788 | 68.782
10.5 | 1.4493 | 0.0223 | -0.0762 | 64.991
11 | 1.4739 | 0.02411 | -0.0736 | 61.1323
11.5 | 1.494 | 0.02632 | -0.0709 | 56.7629
12 | 1.5098 | 0.02896 | -0.0681 | 52.134
12.5 | 1.5239 | 0.03189 | -0.0655 | 47.7861
13 | 1.5338 | 0.0353 | -0.063 | 43.4504
13.5 | 1.5468 | 0.03864 | -0.0611 | 40.0311
14 | 1.5563 | 0.04239 | -0.0592 | 36.7138
14.5 | 1.5577 | 0.04708 | -0.0574 | 33.0862
15 | 1.5574 | 0.05211 | -0.0559 | 29.8868
15.5 | 1.5555 | 0.05748 | -0.0547 | 27.0616
16 | 1.5398 | 0.06449 | -0.0535 | 23.8766
17 | 1.4723 | 0.08338 | -0.0523 | 17.6577
17.5 | 1.4528 | 0.09152 | -0.0524 | 15.8741
18 | 1.4467 | 0.09808 | -0.0528 | 14.7502
18.5 | 1.4425 | 0.10446 | -0.0534 | 13.8091
19 | 1.4366 | 0.1111 | -0.0542 | 12.9307
19.5 | 1.4304 | 0.1177 | -0.0552 | 12.1529

## 27. Re 500k Mach 0.10 (1)
BIGFOIL.COM POLAR EXPORT
goe614
GOE 614 |  |  |  | Cl Max: | 2.34 | at alpha= | 16 | deg
JavaFoil+Calcfoil stall+Eppler ext transition |  |  |  | L/D Max: | 126.266 | at alpha= | 3.5 | deg
Re: | 500000 |  |  | Cd Min: | 0.00933 | at alpha= | 0.5 | deg
Mach: | 0.1 |  |  | Cl=0 at alpha= | -6.8469 | deg
|  |  |  | @ Cl=0.1, Cd= | 0.040942
|  |  |  | @ Cl=0.4, Cd= | 0.033818
|  |  |  | @ Cl=0.6, Cd= | 0.0098272
alpha (deg) | Cl | Cd | Cm | Cl/Cd
-20 | -0.782 | 0.17559 | -0.052 | -4.455
-19.5 | -0.777 | 0.16742 | -0.052 | -4.638
-19 | -0.769 | 0.15858 | -0.053 | -4.849
-18.5 | -0.76 | 0.15298 | -0.053 | -4.966
-18 | -0.748 | 0.14459 | -0.054 | -5.176
-17.5 | -0.735 | 0.13779 | -0.054 | -5.335
-17 | -0.72 | 0.13154 | -0.054 | -5.472
-16.5 | -0.702 | 0.1244 | -0.055 | -5.646
-16 | -0.683 | 0.11872 | -0.055 | -5.752
-15.5 | -0.661 | 0.1129 | -0.056 | -5.857
-15 | -0.638 | 0.10693 | -0.056 | -5.962
-14.5 | -0.612 | 0.10143 | -0.057 | -6.03
-14 | -0.584 | 0.09623 | -0.057 | -6.066
-13.5 | -0.554 | 0.09114 | -0.058 | -6.075
-13 | -0.522 | 0.0862 | -0.058 | -6.052
-12.5 | -0.488 | 0.08155 | -0.059 | -5.982
-12 | -0.452 | 0.07709 | -0.059 | -5.864
-11.5 | -0.414 | 0.074 | -0.059 | -5.6
-11 | -0.375 | 0.06982 | -0.059 | -5.375
-10.5 | -0.335 | 0.06582 | -0.06 | -5.082
-10 | -0.292 | 0.06208 | -0.061 | -4.708
-9.5 | -0.249 | 0.05879 | -0.061 | -4.232
-9 | -0.204 | 0.05546 | -0.061 | -3.68
-8.5 | -0.158 | 0.05246 | -0.062 | -3.016
-8 | -0.111 | 0.0496 | -0.063 | -2.247
-7.5 | -0.064 | 0.04658 | -0.064 | -1.369
-7 | -0.015 | 0.04542 | -0.065 | -0.338
-6.5 | 0.034 | 0.04333 | -0.065 | 0.778
-6 | 0.083 | 0.0415 | -0.065 | 2.008
-5.5 | 0.133 | 0.03986 | -0.066 | 3.347
-5 | 0.184 | 0.03832 | -0.067 | 4.798
-4.5 | 0.235 | 0.03699 | -0.067 | 6.342
-4 | 0.286 | 0.03586 | -0.068 | 7.963
-3.5 | 0.337 | 0.03486 | -0.069 | 9.657
-3 | 0.388 | 0.03398 | -0.07 | 11.415
-2.5 | 0.439 | 0.03329 | -0.071 | 13.186
-2 | 0.603 | 0.00939 | -0.151 | 64.206
-1.5 | 0.665 | 0.0095 | -0.152 | 70.017
-1 | 0.728 | 0.00954 | -0.153 | 76.252
-0.5 | 0.79 | 0.00962 | -0.154 | 82.05
0 | 0.859 | 0.00934 | -0.155 | 91.949
0.5 | 0.921 | 0.00933 | -0.155 | 98.713
1 | 0.983 | 0.00955 | -0.156 | 102.888
1.5 | 1.045 | 0.00967 | -0.157 | 108.06
2 | 1.107 | 0.00991 | -0.158 | 111.631
2.5 | 1.168 | 0.01229 | -0.159 | 95.064
3 | 1.23 | 0.01269 | -0.16 | 96.924
3.5 | 1.291 | 0.01022 | -0.16 | 126.266
4 | 1.331 | 0.01825 | -0.159 | 72.939
4.5 | 1.387 | 0.01896 | -0.159 | 73.13
5 | 1.442 | 0.01961 | -0.16 | 73.563
5.5 | 1.499 | 0.02044 | -0.16 | 73.324
6 | 1.553 | 0.02118 | -0.161 | 73.344
6.5 | 1.608 | 0.02213 | -0.162 | 72.66
7 | 1.66 | 0.02299 | -0.162 | 72.233
7.5 | 1.712 | 0.02405 | -0.162 | 71.179
8 | 1.762 | 0.02544 | -0.163 | 69.273
8.5 | 1.813 | 0.0263 | -0.163 | 68.925
9 | 1.862 | 0.02748 | -0.163 | 67.784
9.5 | 1.91 | 0.02872 | -0.164 | 66.503
10 | 1.958 | 0.0301 | -0.164 | 65.05
10.5 | 2.004 | 0.03141 | -0.164 | 63.802
11 | 2.05 | 0.03272 | -0.165 | 62.645
11.5 | 2.093 | 0.03444 | -0.165 | 60.773
12 | 2.136 | 0.03619 | -0.165 | 59.028
12.5 | 2.178 | 0.038 | -0.165 | 57.324
13 | 2.219 | 0.0398 | -0.166 | 55.741
13.5 | 2.258 | 0.04171 | -0.166 | 54.142
14 | 2.288 | 0.04395 | -0.166 | 52.053
14.5 | 2.306 | 0.04617 | -0.166 | 49.936
15 | 2.323 | 0.04827 | -0.166 | 48.117
15.5 | 2.334 | 0.05066 | -0.166 | 46.07
16 | 2.34 | 0.05335 | -0.166 | 43.861
16.5 | 2.311 | 0.07149 | -0.163 | 32.32
17 | 2.307 | 0.07656 | -0.163 | 30.137
17.5 | 2.297 | 0.08193 | -0.163 | 28.036
18 | 2.285 | 0.0869 | -0.162 | 26.29
18.5 | 2.267 | 0.09206 | -0.162 | 24.62
19 | 2.251 | 0.09462 | -0.162 | 23.786
19.5 | 2.225 | 0.10071 | -0.162 | 22.097
20 | 2.19 | 0.11067 | -0.161 | 19.791

## 28. Re 500k Mach 0.10 (2)
BIGFOIL.COM POLAR EXPORT
goe614
GOE 614 |  |  |  | Cl Max: | 1.5531 | at alpha= | 14.5 | deg
XFOIL ncrit=9 |  |  |  | L/D Max: | 83.9925 | at alpha= | 5.5 | deg
Re: | 500000 |  |  | Cd Min: | 0.184 | at alpha= | -17 | deg
Mach: | 0.1 |  |  | Cl=0 at alpha= | -6.6928 | deg
|  |  |  | @ Cl=0.1, Cd= | 0.013263
|  |  |  | @ Cl=0.4, Cd= | 0.010967
|  |  |  | @ Cl=0.6, Cd= | 0.011187
alpha (deg) | Cl | Cd | Cm | Cl/Cd
-17 | -0.2654 | 0.184 | -0.0388 | -1.4424
-16.5 | -0.2685 | 0.17402 | -0.0446 | -1.5429
-16 | -0.2253 | 0.16789 | -0.0509 | -1.342
-15.5 | -0.1889 | 0.16109 | -0.0583 | -1.1726
-15 | -0.1782 | 0.14956 | -0.0675 | -1.1915
-14.5 | -0.1404 | 0.14399 | -0.0727 | -0.97507
-14 | -0.1341 | 0.13188 | -0.0831 | -1.0168
-13.5 | -0.092 | 0.12707 | -0.0876 | -0.72401
-13 | -0.0619 | 0.121 | -0.0926 | -0.51157
-12 | -0.3988 | 0.03596 | -0.1675 | -11.0901
-11.5 | -0.3606 | 0.032 | -0.1704 | -11.2688
-11 | -0.3306 | 0.02822 | -0.1707 | -11.7151
-10.5 | -0.2998 | 0.02561 | -0.1691 | -11.7064
-10 | -0.2646 | 0.0234 | -0.1672 | -11.3077
-9.5 | -0.227 | 0.02179 | -0.1649 | -10.4176
-9 | -0.1881 | 0.01989 | -0.1627 | -9.457
-8.5 | -0.1475 | 0.01826 | -0.1604 | -8.0778
-8 | -0.1071 | 0.01705 | -0.1578 | -6.2815
-7.5 | -0.0665 | 0.01604 | -0.1551 | -4.1459
-7 | -0.0255 | 0.01518 | -0.1523 | -1.6798
-6.5 | 0.016 | 0.01444 | -0.1495 | 1.108
-6 | 0.0581 | 0.01379 | -0.1467 | 4.2132
-5.5 | 0.101 | 0.01325 | -0.144 | 7.6226
-5 | 0.1432 | 0.0127 | -0.1412 | 11.2756
-4.5 | 0.1867 | 0.01225 | -0.1386 | 15.2408
-4 | 0.232 | 0.01198 | -0.1362 | 19.3656
-3.5 | 0.2771 | 0.01173 | -0.1338 | 23.6232
-3 | 0.3201 | 0.01128 | -0.1312 | 28.3777
-2.5 | 0.3648 | 0.01102 | -0.1289 | 33.1034
-2 | 0.4109 | 0.01095 | -0.1268 | 37.5251
-1.5 | 0.4572 | 0.01101 | -0.1248 | 41.5259
-1 | 0.5029 | 0.01104 | -0.1225 | 45.5525
-0.5 | 0.5464 | 0.0111 | -0.1199 | 49.2252
0 | 0.5895 | 0.01118 | -0.1172 | 52.7281
0.5 | 0.6329 | 0.01121 | -0.1146 | 56.4585
1 | 0.6755 | 0.01133 | -0.112 | 59.6205
1.5 | 0.7176 | 0.01143 | -0.1092 | 62.7822
2 | 0.7589 | 0.01156 | -0.1063 | 65.6488
2.5 | 0.7987 | 0.01172 | -0.1032 | 68.1485
3 | 0.8384 | 0.01173 | -0.1001 | 71.4749
4 | 0.9923 | 0.01198 | -0.1098 | 82.8297
4.5 | 1.0327 | 0.01237 | -0.1071 | 83.4842
5 | 1.0734 | 0.0128 | -0.1045 | 83.8594
5.5 | 1.1129 | 0.01325 | -0.1018 | 83.9925
6 | 1.1518 | 0.01378 | -0.0992 | 83.5849
6.5 | 1.1905 | 0.01433 | -0.0966 | 83.0775
7 | 1.2278 | 0.01497 | -0.0939 | 82.0174
7.5 | 1.2633 | 0.01571 | -0.0912 | 80.4137
8 | 1.2999 | 0.01648 | -0.0887 | 78.8774
8.5 | 1.332 | 0.01748 | -0.0858 | 76.2014
9 | 1.366 | 0.01849 | -0.0834 | 73.8778
9.5 | 1.3972 | 0.0197 | -0.0808 | 70.9239
10 | 1.4246 | 0.02119 | -0.078 | 67.2298
10.5 | 1.4488 | 0.02298 | -0.0751 | 63.0461
11 | 1.4709 | 0.02502 | -0.0723 | 58.789
11.5 | 1.4909 | 0.02733 | -0.0697 | 54.5518
12 | 1.5073 | 0.03002 | -0.067 | 50.2099
12.5 | 1.5209 | 0.03309 | -0.0645 | 45.9625
13 | 1.5313 | 0.03655 | -0.0621 | 41.896
13.5 | 1.5405 | 0.0403 | -0.0601 | 38.2258
14 | 1.551 | 0.04407 | -0.0584 | 35.194
14.5 | 1.5531 | 0.04879 | -0.0566 | 31.8323
15 | 1.549 | 0.05429 | -0.0551 | 28.532
15.5 | 1.545 | 0.05997 | -0.054 | 25.7629
16.5 | 1.4785 | 0.07842 | -0.0522 | 18.8536
17 | 1.4617 | 0.08612 | -0.052 | 16.9728
17.5 | 1.4421 | 0.09435 | -0.0523 | 15.2846
18 | 1.437 | 0.10082 | -0.0527 | 14.2531
18.5 | 1.4339 | 0.10711 | -0.0533 | 13.3872
19 | 1.4283 | 0.11373 | -0.0543 | 12.5587
19.5 | 1.4233 | 0.12022 | -0.0553 | 11.8391

## 29. Re 500k Mach 0.25 (1)
BIGFOIL.COM POLAR EXPORT
goe614
GOE 614 |  |  |  | Cl Max: | 2.311 | at alpha= | 15 | deg
JavaFoil+Calcfoil stall+Eppler ext transition |  |  |  | L/D Max: | 108.457 | at alpha= | 1.5 | deg
Re: | 500000 |  |  | Cd Min: | 0.00951 | at alpha= | 0.5 | deg
Mach: | 0.25 |  |  | Cl=0 at alpha= | -6.8431 | deg
|  |  |  | @ Cl=0.1, Cd= | 0.041348
|  |  |  | @ Cl=0.4, Cd= | 0.034223
|  |  |  | @ Cl=0.6, Cd= | 0.012281
alpha (deg) | Cl | Cd | Cm | Cl/Cd
-20 | -0.568 | 0.19973 | -0.054 | -2.844
-19.5 | -0.584 | 0.19754 | -0.054 | -2.958
-19 | -0.598 | 0.17833 | -0.055 | -3.354
-18.5 | -0.609 | 0.16855 | -0.055 | -3.612
-18 | -0.616 | 0.15831 | -0.055 | -3.892
-17.5 | -0.62 | 0.15048 | -0.056 | -4.123
-17 | -0.621 | 0.1414 | -0.056 | -4.393
-16.5 | -0.619 | 0.13289 | -0.056 | -4.656
-16 | -0.613 | 0.12638 | -0.057 | -4.848
-15.5 | -0.603 | 0.11883 | -0.057 | -5.077
-15 | -0.59 | 0.11304 | -0.057 | -5.223
-14.5 | -0.574 | 0.10624 | -0.058 | -5.404
-14 | -0.555 | 0.09995 | -0.058 | -5.548
-13.5 | -0.532 | 0.09434 | -0.059 | -5.636
-13 | -0.506 | 0.08877 | -0.059 | -5.699
-12.5 | -0.477 | 0.08362 | -0.06 | -5.705
-12 | -0.445 | 0.07917 | -0.06 | -5.625
-11.5 | -0.411 | 0.07588 | -0.06 | -5.416
-11 | -0.374 | 0.0712 | -0.061 | -5.256
-10.5 | -0.335 | 0.06728 | -0.062 | -4.984
-10 | -0.294 | 0.06328 | -0.062 | -4.65
-9.5 | -0.251 | 0.0596 | -0.062 | -4.217
-9 | -0.207 | 0.05623 | -0.063 | -3.678
-8.5 | -0.161 | 0.05309 | -0.064 | -3.029
-8 | -0.113 | 0.05015 | -0.064 | -2.263
-7.5 | -0.065 | 0.04701 | -0.065 | -1.384
-7 | -0.016 | 0.0458 | -0.066 | -0.343
-6.5 | 0.035 | 0.0437 | -0.067 | 0.79
-6 | 0.085 | 0.04183 | -0.067 | 2.04
-5.5 | 0.137 | 0.04016 | -0.068 | 3.405
-5 | 0.189 | 0.03859 | -0.069 | 4.887
-4.5 | 0.241 | 0.03721 | -0.07 | 6.471
-4 | 0.293 | 0.03611 | -0.07 | 8.117
-3.5 | 0.346 | 0.03508 | -0.071 | 9.855
-3 | 0.398 | 0.03425 | -0.072 | 11.631
-2.5 | 0.451 | 0.03354 | -0.073 | 13.445
-2 | 0.619 | 0.00957 | -0.155 | 64.715
-1.5 | 0.683 | 0.00961 | -0.156 | 71.073
-1 | 0.747 | 0.00963 | -0.157 | 77.624
-0.5 | 0.811 | 0.00976 | -0.158 | 83.12
0 | 0.882 | 0.00989 | -0.159 | 89.158
0.5 | 0.946 | 0.00951 | -0.16 | 99.459
1 | 1.009 | 0.00977 | -0.161 | 103.337
1.5 | 1.073 | 0.00989 | -0.162 | 108.457
2 | 1.136 | 0.01246 | -0.163 | 91.213
2.5 | 1.199 | 0.01278 | -0.164 | 93.839
3 | 1.243 | 0.01833 | -0.162 | 67.839
3.5 | 1.302 | 0.01852 | -0.162 | 70.298
4 | 1.36 | 0.0192 | -0.162 | 70.832
4.5 | 1.417 | 0.01994 | -0.163 | 71.063
5 | 1.475 | 0.02084 | -0.164 | 70.753
5.5 | 1.531 | 0.02166 | -0.164 | 70.673
6 | 1.586 | 0.02254 | -0.165 | 70.385
6.5 | 1.642 | 0.02366 | -0.165 | 69.376
7 | 1.695 | 0.02463 | -0.166 | 68.803
7.5 | 1.747 | 0.02598 | -0.166 | 67.216
8 | 1.796 | 0.02737 | -0.166 | 65.624
8.5 | 1.847 | 0.0286 | -0.167 | 64.568
9 | 1.895 | 0.02988 | -0.167 | 63.439
9.5 | 1.943 | 0.03133 | -0.167 | 62.004
10 | 1.989 | 0.033 | -0.168 | 60.287
10.5 | 2.034 | 0.03457 | -0.168 | 58.846
11 | 2.079 | 0.03601 | -0.168 | 57.739
11.5 | 2.12 | 0.03817 | -0.168 | 55.536
12 | 2.161 | 0.04026 | -0.168 | 53.687
12.5 | 2.201 | 0.04232 | -0.169 | 52.009
13 | 2.239 | 0.04438 | -0.169 | 50.437
13.5 | 2.276 | 0.04717 | -0.169 | 48.243
14 | 2.297 | 0.04954 | -0.169 | 46.364
14.5 | 2.307 | 0.05233 | -0.169 | 44.08
15 | 2.311 | 0.05472 | -0.169 | 42.241
15.5 | 2.308 | 0.05828 | -0.169 | 39.609
16 | 2.272 | 0.07625 | -0.166 | 29.795
16.5 | 2.25 | 0.08402 | -0.165 | 26.777
17 | 2.227 | 0.08807 | -0.165 | 25.291
17.5 | 2.194 | 0.09404 | -0.165 | 23.327
18 | 2.149 | 0.10351 | -0.164 | 20.757
18.5 | 2.102 | 0.11013 | -0.163 | 19.088
19 | 2.049 | 0.11759 | -0.163 | 17.422
19.5 | 1.994 | 0.12021 | -0.164 | 16.586
20 | 1.928 | 0.12898 | -0.163 | 14.945

## 30. Re 500k Mach 0.25 (2)
BIGFOIL.COM POLAR EXPORT
goe614
GOE 614 |  |  |  | Cl Max: | 1.5154 | at alpha= | 14.5 | deg
XFOIL ncrit=9 |  |  |  | L/D Max: | 79.7937 | at alpha= | 5 | deg
Re: | 500000 |  |  | Cd Min: | 0.21564 | at alpha= | -20 | deg
Mach: | 0.25 |  |  | Cl=0 at alpha= | -6.6667 | deg
|  |  |  | @ Cl=0.1, Cd= | 0.013817
|  |  |  | @ Cl=0.4, Cd= | 0.011319
|  |  |  | @ Cl=0.6, Cd= | 0.011526
alpha (deg) | Cl | Cd | Cm | Cl/Cd
-20 | -0.316 | 0.21564 | -0.0357 | -1.4654
-19.5 | -0.3012 | 0.21165 | -0.0365 | -1.4231
-19 | -0.2892 | 0.2072 | -0.0374 | -1.3958
-18.5 | -0.2939 | 0.1996 | -0.0411 | -1.4724
-18 | -0.2795 | 0.19501 | -0.0403 | -1.4333
-17.5 | -0.2681 | 0.1915 | -0.0396 | -1.4
-17 | -0.2614 | 0.18778 | -0.0389 | -1.3921
-16.5 | -0.2481 | 0.17637 | -0.0493 | -1.4067
-16 | -0.2026 | 0.16989 | -0.0558 | -1.1925
-15.5 | -0.1665 | 0.1629 | -0.063 | -1.0221
-15 | -0.1527 | 0.15183 | -0.0723 | -1.0057
-14.5 | -0.1122 | 0.14593 | -0.078 | -0.76886
-14 | -0.1028 | 0.13423 | -0.089 | -0.76585
-13.5 | -0.0633 | 0.12944 | -0.0919 | -0.48903
-13 | -0.0565 | 0.11796 | -0.1026 | -0.47898
-12.5 | -0.0177 | 0.11339 | -0.1053 | -0.1561
-12 | 0.0182 | 0.10751 | -0.1107 | 0.16929
-11.5 | -0.2639 | 0.04194 | -0.1678 | -6.2923
-11 | -0.2441 | 0.03368 | -0.1822 | -7.2476
-10.5 | -0.2393 | 0.02941 | -0.1827 | -8.1367
-10 | -0.2266 | 0.02637 | -0.1793 | -8.5931
-9.5 | -0.2052 | 0.02417 | -0.1754 | -8.4899
-9 | -0.178 | 0.02228 | -0.1713 | -7.9892
-8.5 | -0.1436 | 0.01993 | -0.1681 | -7.2052
-8 | -0.1058 | 0.01844 | -0.1647 | -5.7375
-7.5 | -0.0668 | 0.01718 | -0.1613 | -3.8882
-7 | -0.027 | 0.01613 | -0.1579 | -1.6739
-6.5 | 0.0135 | 0.01524 | -0.1544 | 0.88583
-6 | 0.0549 | 0.01447 | -0.151 | 3.7941
-5.5 | 0.0971 | 0.01385 | -0.1477 | 7.0108
-5 | 0.1404 | 0.01335 | -0.1445 | 10.5169
-4.5 | 0.1827 | 0.01273 | -0.1412 | 14.3519
-4 | 0.2281 | 0.01238 | -0.1384 | 18.4249
-3.5 | 0.2742 | 0.01214 | -0.1357 | 22.5865
-3 | 0.3178 | 0.01167 | -0.1327 | 27.2322
-2.5 | 0.3638 | 0.01151 | -0.13 | 31.6073
-2 | 0.4092 | 0.01127 | -0.1274 | 36.3088
-1.5 | 0.4552 | 0.01128 | -0.1248 | 40.3546
-1 | 0.5006 | 0.01135 | -0.1221 | 44.1057
-0.5 | 0.5453 | 0.01141 | -0.1192 | 47.7914
0 | 0.5909 | 0.0115 | -0.1166 | 51.3826
1 | 0.6798 | 0.01175 | -0.1111 | 57.8553
1.5 | 0.7228 | 0.01194 | -0.1082 | 60.536
2 | 0.7646 | 0.01208 | -0.105 | 63.2947
2.5 | 0.8064 | 0.01226 | -0.102 | 65.7749
3 | 0.8474 | 0.01239 | -0.0988 | 68.3939
3.5 | 0.8794 | 0.01225 | -0.0937 | 71.7878
4 | 0.9994 | 0.01261 | -0.1072 | 79.2546
4.5 | 1.0416 | 0.01308 | -0.1045 | 79.633
5 | 1.0828 | 0.01357 | -0.1017 | 79.7937
5.5 | 1.1222 | 0.01416 | -0.0987 | 79.2514
6 | 1.1616 | 0.01477 | -0.0959 | 78.6459
6.5 | 1.1999 | 0.0155 | -0.093 | 77.4129
7 | 1.2356 | 0.01635 | -0.0899 | 75.5719
7.5 | 1.273 | 0.01723 | -0.0873 | 73.8828
8 | 1.3058 | 0.01837 | -0.0842 | 71.0833
8.5 | 1.3373 | 0.01967 | -0.0812 | 67.9868
9 | 1.3693 | 0.02107 | -0.0785 | 64.9881
9.5 | 1.3969 | 0.0228 | -0.0756 | 61.2675
10 | 1.4207 | 0.02488 | -0.0727 | 57.1021
10.5 | 1.4412 | 0.0273 | -0.0697 | 52.7912
11 | 1.459 | 0.03008 | -0.0669 | 48.504
11.5 | 1.4771 | 0.03298 | -0.0644 | 44.7878
12 | 1.491 | 0.03634 | -0.062 | 41.0292
12.5 | 1.4969 | 0.04053 | -0.0596 | 36.9331
13 | 1.5062 | 0.0446 | -0.0576 | 33.7713
13.5 | 1.5125 | 0.0491 | -0.0559 | 30.8045
14 | 1.5134 | 0.05422 | -0.0543 | 27.9122
14.5 | 1.5154 | 0.05942 | -0.0531 | 25.5032
15 | 1.5103 | 0.06544 | -0.052 | 23.0792
16 | 1.4506 | 0.08339 | -0.0509 | 17.3954
16.5 | 1.4232 | 0.0925 | -0.051 | 15.3859
17 | 1.408 | 0.10031 | -0.0514 | 14.0365
17.5 | 1.3944 | 0.10809 | -0.0522 | 12.9004
18 | 1.3929 | 0.1144 | -0.053 | 12.1757
18.5 | 1.3929 | 0.12054 | -0.054 | 11.5555
19 | 1.392 | 0.12684 | -0.0554 | 10.9745
19.5 | 1.3956 | 0.13255 | -0.0568 | 10.5289

## 31. Re 500k Mach 0.50 (1)
BIGFOIL.COM POLAR EXPORT
goe614
GOE 614 |  |  |  | Cl Max: | 2.066 | at alpha= | 11 | deg
JavaFoil+Calcfoil stall+Eppler ext transition |  |  |  | L/D Max: | 100.32 | at alpha= | 0.5 | deg
Re: | 500000 |  |  | Cd Min: | 0.01005 | at alpha= | -1.5 | deg
Mach: | 0.5 |  |  | Cl=0 at alpha= | -6.8426 | deg
|  |  |  | @ Cl=0.1, Cd= | 0.042205
|  |  |  | @ Cl=0.4, Cd= | 0.036007
|  |  |  | @ Cl=0.6, Cd= | 0.027822
alpha (deg) | Cl | Cd | Cm | Cl/Cd
-20 | -0.75 | 0.22853 | -0.079 | -3.284
-19.5 | -0.722 | 0.21517 | -0.078 | -3.355
-19 | -0.694 | 0.20702 | -0.078 | -3.351
-18.5 | -0.665 | 0.21207 | -0.078 | -3.138
-18 | -0.638 | 0.2072 | -0.078 | -3.077
-17.5 | -0.611 | 0.20035 | -0.081 | -3.05
-17 | -0.58 | 0.18074 | -0.076 | -3.208
-16.5 | -0.551 | 0.17954 | -0.074 | -3.069
-16 | -0.523 | 0.16667 | -0.074 | -3.137
-15.5 | -0.495 | 0.16255 | -0.074 | -3.043
-15 | -0.466 | 0.1595 | -0.073 | -2.923
-14.5 | -0.438 | 0.15382 | -0.073 | -2.847
-14 | -0.408 | 0.14771 | -0.066 | -2.764
-13.5 | -0.38 | 0.14634 | -0.066 | -2.597
-13 | -0.352 | 0.13006 | -0.067 | -2.705
-12.5 | -0.324 | 0.11818 | -0.068 | -2.738
-12 | -0.295 | 0.11189 | -0.068 | -2.639
-11.5 | -0.267 | 0.10803 | -0.069 | -2.47
-11 | -0.238 | 0.10322 | -0.07 | -2.31
-10.5 | -0.21 | 0.09952 | -0.071 | -2.11
-10 | -0.181 | 0.09473 | -0.072 | -1.915
-9.5 | -0.153 | 0.09127 | -0.072 | -1.674
-9 | -0.147 | 0.07863 | -0.072 | -1.873
-8.5 | -0.15 | 0.05913 | -0.071 | -2.539
-8 | -0.113 | 0.0556 | -0.07 | -2.038
-7.5 | -0.067 | 0.05134 | -0.071 | -1.314
-7 | -0.017 | 0.04767 | -0.072 | -0.349
-6.5 | 0.037 | 0.04483 | -0.073 | 0.829
-6 | 0.093 | 0.04228 | -0.074 | 2.2
-5.5 | 0.15 | 0.04167 | -0.075 | 3.603
-5 | 0.208 | 0.03993 | -0.076 | 5.213
-4.5 | 0.267 | 0.03853 | -0.076 | 6.923
-4 | 0.326 | 0.03555 | -0.077 | 9.163
-3.5 | 0.385 | 0.03621 | -0.078 | 10.631
-3 | 0.444 | 0.03541 | -0.079 | 12.543
-2.5 | 0.503 | 0.03472 | -0.081 | 14.491
-2 | 0.561 | 0.0321 | -0.082 | 17.478
-1.5 | 0.762 | 0.01005 | -0.174 | 75.782
-1 | 0.833 | 0.01019 | -0.175 | 81.726
-0.5 | 0.904 | 0.01047 | -0.176 | 86.292
0 | 0.983 | 0.01065 | -0.177 | 92.326
0.5 | 1.054 | 0.0105 | -0.178 | 100.32
1 | 1.124 | 0.01383 | -0.18 | 81.289
1.5 | 1.194 | 0.01412 | -0.181 | 84.596
2 | 1.25 | 0.01478 | -0.18 | 84.576
2.5 | 1.297 | 0.02183 | -0.178 | 59.389
3 | 1.36 | 0.02293 | -0.178 | 59.31
3.5 | 1.422 | 0.02426 | -0.179 | 58.633
4 | 1.484 | 0.02524 | -0.179 | 58.798
4.5 | 1.545 | 0.02622 | -0.179 | 58.896
5 | 1.603 | 0.02758 | -0.179 | 58.107
5.5 | 1.66 | 0.02916 | -0.179 | 56.925
6 | 1.715 | 0.0309 | -0.18 | 55.513
6.5 | 1.768 | 0.03285 | -0.18 | 53.824
7 | 1.817 | 0.0349 | -0.18 | 52.077
7.5 | 1.864 | 0.03736 | -0.181 | 49.897
8 | 1.908 | 0.03997 | -0.181 | 47.737
8.5 | 1.944 | 0.04318 | -0.18 | 45.024
9 | 1.98 | 0.04635 | -0.18 | 42.713
9.5 | 2.01 | 0.04976 | -0.18 | 40.398
10 | 2.036 | 0.05375 | -0.18 | 37.889
10.5 | 2.054 | 0.05805 | -0.179 | 35.378
11 | 2.066 | 0.06235 | -0.179 | 33.134
11.5 | 1.854 | 0.07958 | -0.124 | 23.301
12 | 1.853 | 0.08451 | -0.124 | 21.925
12.5 | 1.836 | 0.08939 | -0.124 | 20.537
13 | 1.794 | 0.09884 | -0.124 | 18.15
13.5 | 1.844 | 0.12235 | -0.172 | 15.073
14 | 1.216 | 0.18984 | -0.126 | 6.403
14.5 | 1.244 | 0.20418 | -0.127 | 6.092
15 | 1.25 | 0.16535 | -0.094 | 7.558
15.5 | 1.295 | 0.20605 | -0.123 | 6.283
16 | 1.323 | 0.20941 | -0.124 | 6.316

## 32. Re 500k Mach 0.50 (2)
BIGFOIL.COM POLAR EXPORT
goe614
GOE 614 |  |  |  | Cl Max: | 1.362 | at alpha= | 13.5 | deg
XFOIL ncrit=9 |  |  |  | L/D Max: | 58.7587 | at alpha= | 5 | deg
Re: | 500000 |  |  | Cd Min: | 0.23522 | at alpha= | -20 | deg
Mach: | 0.5 |  |  | Cl=0 at alpha= | -14.2762 | deg
|  |  |  | @ Cl=0.1, Cd= | 0.12279
|  |  |  | @ Cl=0.4, Cd= | 0.013
|  |  |  | @ Cl=0.6, Cd= | 0.013447
alpha (deg) | Cl | Cd | Cm | Cl/Cd
-20 | -0.3153 | 0.23522 | -0.039 | -1.3404
-19.5 | -0.2987 | 0.23023 | -0.0396 | -1.2974
-19 | -0.2851 | 0.22517 | -0.0405 | -1.2662
-18.5 | -0.2773 | 0.21896 | -0.0419 | -1.2664
-18 | -0.2724 | 0.213 | -0.0427 | -1.2789
-17.5 | -0.243 | 0.20663 | -0.0465 | -1.176
-17 | -0.1978 | 0.19754 | -0.0568 | -1.0013
-16.5 | -0.165 | 0.18622 | -0.0686 | -0.88605
-16 | -0.1183 | 0.17833 | -0.0764 | -0.66338
-15.5 | -0.0762 | 0.16971 | -0.0858 | -0.449
-15 | -0.0503 | 0.16018 | -0.0937 | -0.31402
-14.5 | -0.0064 | 0.15267 | -0.1014 | -0.04192
-14 | 0.0079 | 0.14287 | -0.1102 | 0.055295
-13.5 | 0.058 | 0.13618 | -0.1158 | 0.42591
-13 | 0.0674 | 0.12689 | -0.1242 | 0.53117
-12.5 | 0.1184 | 0.12047 | -0.1292 | 0.98282
-12 | 0.1431 | 0.11061 | -0.1412 | 1.2937
-11.5 | 0.2119 | 0.10364 | -0.1515 | 2.0446
-11 | 0.2536 | 0.09458 | -0.1647 | 2.6813
-10.5 | 0.296 | 0.08862 | -0.1718 | 3.3401
-10 | 0.2461 | 0.07048 | -0.1801 | 3.4918
-9.5 | 0.203 | 0.05825 | -0.1857 | 3.485
-9 | 0.1414 | 0.04661 | -0.1909 | 3.0337
-8.5 | 0.0954 | 0.0379 | -0.194 | 2.5172
-8 | 0.0594 | 0.03069 | -0.1958 | 1.9355
-7.5 | 0.0205 | 0.02557 | -0.1931 | 0.80172
-7 | 0.0082 | 0.02268 | -0.1852 | 0.36155
-6.5 | 0.0202 | 0.02043 | -0.1779 | 0.98874
-6 | 0.046 | 0.0187 | -0.171 | 2.4599
-5.5 | 0.0795 | 0.01737 | -0.1645 | 4.5769
-5 | 0.1171 | 0.01631 | -0.1583 | 7.1796
-4.5 | 0.1583 | 0.01549 | -0.1525 | 10.2195
-4 | 0.1973 | 0.01463 | -0.1465 | 13.486
-3.5 | 0.2402 | 0.014 | -0.141 | 17.1571
-3 | 0.2877 | 0.01361 | -0.1363 | 21.1389
-2.5 | 0.3378 | 0.01339 | -0.1322 | 25.2278
-2 | 0.3873 | 0.013 | -0.1282 | 29.7923
-1.5 | 0.4398 | 0.013 | -0.1248 | 33.8308
-1 | 0.4912 | 0.01296 | -0.1214 | 37.9012
-0.5 | 0.5443 | 0.01318 | -0.1183 | 41.2974
0 | 0.595 | 0.01342 | -0.1148 | 44.3368
0.5 | 0.6445 | 0.01369 | -0.1112 | 47.0782
1 | 0.6938 | 0.01403 | -0.1077 | 49.4512
1.5 | 0.7394 | 0.01436 | -0.1037 | 51.4903
2 | 0.7834 | 0.01477 | -0.0995 | 53.0399
2.5 | 0.8265 | 0.01519 | -0.0953 | 54.4108
3 | 0.8707 | 0.01572 | -0.0915 | 55.388
3.5 | 0.912 | 0.01626 | -0.0873 | 56.0886
4 | 0.95 | 0.01688 | -0.0826 | 56.2796
5 | 1.1029 | 0.01877 | -0.0895 | 58.7587
5.5 | 1.1386 | 0.02026 | -0.0857 | 56.1994
6 | 1.1748 | 0.02193 | -0.0823 | 53.5705
6.5 | 1.2065 | 0.02396 | -0.0787 | 50.3548
7 | 1.2353 | 0.02635 | -0.0753 | 46.8805
7.5 | 1.2598 | 0.02915 | -0.072 | 43.2178
8 | 1.2788 | 0.03251 | -0.0687 | 39.3356
9 | 1.3073 | 0.04045 | -0.0628 | 32.3189
9.5 | 1.3182 | 0.04489 | -0.0603 | 29.3651
10 | 1.3227 | 0.04996 | -0.0579 | 26.4752
10.5 | 1.3336 | 0.05469 | -0.056 | 24.3847
11 | 1.337 | 0.0601 | -0.0541 | 22.2463
11.5 | 1.3465 | 0.06517 | -0.0527 | 20.6613
12 | 1.3509 | 0.07076 | -0.0514 | 19.0913
12.5 | 1.3565 | 0.07637 | -0.0503 | 17.7622
13 | 1.3602 | 0.08225 | -0.0495 | 16.5374
13.5 | 1.362 | 0.08844 | -0.049 | 15.4003
14 | 1.3594 | 0.0952 | -0.0489 | 14.2794
14.5 | 1.3528 | 0.10255 | -0.0493 | 13.1916
15 | 1.3446 | 0.11024 | -0.0502 | 12.197
16 | 1.3039 | 0.12894 | -0.0545 | 10.1125
16.5 | 1.3006 | 0.13662 | -0.0566 | 9.5198
17 | 1.3055 | 0.14343 | -0.0586 | 9.102
17.5 | 1.3135 | 0.14993 | -0.0607 | 8.7608
18 | 1.3284 | 0.15556 | -0.0625 | 8.5395
18.5 | 1.3352 | 0.16247 | -0.0653 | 8.2181

## 33. Re 750k Mach 0.00 (1)
BIGFOIL.COM POLAR EXPORT
goe614
GOE 614 |  |  |  | Cl Max: | 2.357 | at alpha= | 16 | deg
JavaFoil+Calcfoil stall+Eppler ext transition |  |  |  | L/D Max: | 140.139 | at alpha= | 3.5 | deg
Re: | 750000 |  |  | Cd Min: | 0.0084 | at alpha= | 0 | deg
Mach: | 0 |  |  | Cl=0 at alpha= | -6.8469 | deg
|  |  |  | @ Cl=0.1, Cd= | 0.039925
|  |  |  | @ Cl=0.4, Cd= | 0.012276
|  |  |  | @ Cl=0.6, Cd= | 0.00858
alpha (deg) | Cl | Cd | Cm | Cl/Cd
-20 | -0.806 | 0.16594 | -0.052 | -4.859
-19.5 | -0.798 | 0.15841 | -0.052 | -5.038
-19 | -0.788 | 0.15153 | -0.053 | -5.203
-18.5 | -0.777 | 0.14552 | -0.053 | -5.338
-18 | -0.763 | 0.13782 | -0.053 | -5.539
-17.5 | -0.748 | 0.13205 | -0.054 | -5.666
-17 | -0.731 | 0.12599 | -0.054 | -5.802
-16.5 | -0.712 | 0.12025 | -0.055 | -5.92
-16 | -0.691 | 0.11445 | -0.055 | -6.036
-15.5 | -0.668 | 0.10889 | -0.056 | -6.133
-15 | -0.643 | 0.10317 | -0.056 | -6.231
-14.5 | -0.616 | 0.09783 | -0.056 | -6.294
-14 | -0.587 | 0.09281 | -0.057 | -6.323
-13.5 | -0.556 | 0.08788 | -0.058 | -6.327
-13 | -0.523 | 0.08353 | -0.058 | -6.265
-12.5 | -0.489 | 0.07903 | -0.059 | -6.184
-12 | -0.452 | 0.07492 | -0.059 | -6.04
-11.5 | -0.414 | 0.07154 | -0.059 | -5.794
-11 | -0.375 | 0.0677 | -0.06 | -5.54
-10.5 | -0.334 | 0.06453 | -0.06 | -5.177
-10 | -0.292 | 0.06049 | -0.061 | -4.824
-9.5 | -0.248 | 0.05724 | -0.061 | -4.336
-9 | -0.204 | 0.05412 | -0.062 | -3.76
-8.5 | -0.158 | 0.05116 | -0.062 | -3.083
-8 | -0.111 | 0.04844 | -0.063 | -2.293
-7.5 | -0.064 | 0.04557 | -0.064 | -1.394
-7 | -0.015 | 0.04429 | -0.065 | -0.345
-6.5 | 0.034 | 0.04233 | -0.065 | 0.793
-6 | 0.083 | 0.0405 | -0.066 | 2.049
-5.5 | 0.133 | 0.03881 | -0.067 | 3.423
-5 | 0.183 | 0.03735 | -0.068 | 4.902
-4.5 | 0.234 | 0.03605 | -0.068 | 6.478
-4 | 0.284 | 0.03491 | -0.069 | 8.144
-3.5 | 0.413 | 0.00974 | -0.147 | 42.382
-3 | 0.476 | 0.00972 | -0.148 | 48.93
-2.5 | 0.538 | 0.00983 | -0.149 | 54.757
-2 | 0.6 | 0.00858 | -0.15 | 69.938
-1.5 | 0.662 | 0.00856 | -0.151 | 77.323
-1 | 0.724 | 0.00866 | -0.152 | 83.59
-0.5 | 0.786 | 0.00876 | -0.153 | 89.685
0 | 0.854 | 0.0084 | -0.154 | 101.671
0.5 | 0.916 | 0.00841 | -0.155 | 108.9
1 | 0.978 | 0.00852 | -0.156 | 114.75
1.5 | 1.04 | 0.00867 | -0.157 | 119.996
2 | 1.101 | 0.00883 | -0.158 | 124.775
2.5 | 1.163 | 0.00907 | -0.158 | 128.245
3 | 1.224 | 0.00921 | -0.159 | 132.83
3.5 | 1.284 | 0.00917 | -0.16 | 140.139
4 | 1.345 | 0.01655 | -0.161 | 81.282
4.5 | 1.389 | 0.01726 | -0.16 | 80.485
5 | 1.445 | 0.01794 | -0.16 | 80.516
5.5 | 1.499 | 0.01864 | -0.161 | 80.402
6 | 1.552 | 0.01921 | -0.161 | 80.823
6.5 | 1.607 | 0.02002 | -0.161 | 80.262
7 | 1.66 | 0.02076 | -0.162 | 79.94
7.5 | 1.713 | 0.02182 | -0.162 | 78.498
8 | 1.762 | 0.02288 | -0.163 | 77.032
8.5 | 1.813 | 0.02371 | -0.163 | 76.463
9 | 1.863 | 0.02468 | -0.163 | 75.488
9.5 | 1.912 | 0.02582 | -0.164 | 74.045
10 | 1.96 | 0.02694 | -0.164 | 72.752
10.5 | 2.007 | 0.02804 | -0.165 | 71.586
11 | 2.053 | 0.02923 | -0.165 | 70.233
11.5 | 2.098 | 0.03051 | -0.165 | 68.767
12 | 2.141 | 0.03212 | -0.166 | 66.642
12.5 | 2.184 | 0.03378 | -0.166 | 64.649
13 | 2.225 | 0.03527 | -0.166 | 63.08
13.5 | 2.266 | 0.03701 | -0.166 | 61.214
14 | 2.295 | 0.03868 | -0.166 | 59.337
14.5 | 2.317 | 0.04088 | -0.167 | 56.665
15 | 2.333 | 0.04287 | -0.167 | 54.423
15.5 | 2.347 | 0.04496 | -0.167 | 52.195
16 | 2.357 | 0.04676 | -0.167 | 50.405
16.5 | 2.328 | 0.06396 | -0.164 | 36.396
17 | 2.326 | 0.06843 | -0.163 | 33.996
17.5 | 2.323 | 0.07093 | -0.164 | 32.757
18 | 2.311 | 0.07767 | -0.163 | 29.754
18.5 | 2.297 | 0.08227 | -0.163 | 27.917
19 | 2.285 | 0.08484 | -0.163 | 26.928
19.5 | 2.264 | 0.0901 | -0.163 | 25.123
20 | 2.233 | 0.09883 | -0.162 | 22.591

## 34. Re 750k Mach 0.00 (2)
BIGFOIL.COM POLAR EXPORT
goe614
GOE 614 |  |  |  | Cl Max: | 1.5458 | at alpha= | 13 | deg
XFOIL ncrit=9 |  |  |  | L/D Max: | 96.1136 | at alpha= | 5 | deg
Re: | 750000 |  |  | Cd Min: | 0.18724 | at alpha= | -18 | deg
Mach: | 0 |  |  | Cl=0 at alpha= | -6.6166 | deg
|  |  |  | @ Cl=0.1, Cd= | 0.011957
|  |  |  | @ Cl=0.4, Cd= | 0.010028
|  |  |  | @ Cl=0.6, Cd= | 0.0099816
alpha (deg) | Cl | Cd | Cm | Cl/Cd
-18 | -0.3005 | 0.18724 | -0.0391 | -1.6049
-17.5 | -0.2831 | 0.18354 | -0.0397 | -1.5424
-17 | -0.2462 | 0.17719 | -0.0469 | -1.3895
-16.5 | -0.2232 | 0.167 | -0.0563 | -1.3365
-16 | -0.2014 | 0.15723 | -0.0641 | -1.2809
-15.5 | -0.1687 | 0.15184 | -0.0689 | -1.111
-15 | -0.1403 | 0.14543 | -0.0745 | -0.96473
-14.5 | -0.138 | 0.13199 | -0.0838 | -1.0455
-13.5 | -0.4141 | 0.05452 | -0.1354 | -7.5954
-13 | -0.4373 | 0.04068 | -0.1536 | -10.7498
-12.5 | -0.4235 | 0.03247 | -0.1677 | -13.0428
-12 | -0.3858 | 0.02781 | -0.1747 | -13.8727
-11.5 | -0.3561 | 0.02491 | -0.1747 | -14.2955
-11 | -0.3256 | 0.02285 | -0.1728 | -14.2495
-10.5 | -0.2957 | 0.02125 | -0.1698 | -13.9153
-10 | -0.2632 | 0.0198 | -0.1666 | -13.2929
-9.5 | -0.2271 | 0.0186 | -0.1638 | -12.2097
-9 | -0.1886 | 0.01768 | -0.1611 | -10.6674
-8.5 | -0.1481 | 0.01696 | -0.1585 | -8.7323
-8 | -0.1097 | 0.01555 | -0.1557 | -7.0547
-7.5 | -0.0718 | 0.01444 | -0.1527 | -4.9723
-7 | -0.0319 | 0.01363 | -0.1499 | -2.3404
-6.5 | 0.0097 | 0.01298 | -0.1472 | 0.7473
-6 | 0.0521 | 0.01244 | -0.1445 | 4.1881
-5.5 | 0.0949 | 0.012 | -0.1419 | 7.9083
-5 | 0.1385 | 0.01163 | -0.1394 | 11.9089
-4.5 | 0.1834 | 0.01133 | -0.137 | 16.1871
-4 | 0.2276 | 0.01097 | -0.1346 | 20.7475
-3.5 | 0.2729 | 0.01077 | -0.1323 | 25.3389
-2.5 | 0.3623 | 0.01019 | -0.1277 | 35.5545
-2 | 0.4066 | 0.01 | -0.1253 | 40.66
-1.5 | 0.4474 | 0.00979 | -0.1222 | 45.6997
-0.5 | 0.5364 | 0.00985 | -0.1175 | 54.4569
0 | 0.5805 | 0.00994 | -0.1151 | 58.4004
1 | 0.6695 | 0.01013 | -0.1105 | 66.0908
1.5 | 0.7107 | 0.01028 | -0.1077 | 69.1342
2 | 0.7563 | 0.01035 | -0.1058 | 73.0725
2.5 | 0.7969 | 0.01055 | -0.1029 | 75.5355
3 | 0.8413 | 0.01061 | -0.1008 | 79.2931
3.5 | 0.8793 | 0.01074 | -0.0975 | 81.8715
4 | 1 | 0.01052 | -0.1118 | 95.057
4.5 | 1.0387 | 0.01096 | -0.1089 | 94.7719
5 | 1.0832 | 0.01127 | -0.107 | 96.1136
5.5 | 1.1224 | 0.01176 | -0.1043 | 95.4422
6 | 1.1656 | 0.01216 | -0.1025 | 95.8553
6.5 | 1.2037 | 0.01276 | -0.0999 | 94.3339
7 | 1.245 | 0.01329 | -0.0979 | 93.6795
7.5 | 1.2833 | 0.01397 | -0.0956 | 91.8611
8 | 1.3188 | 0.01481 | -0.093 | 89.0479
8.5 | 1.3541 | 0.01571 | -0.0906 | 86.1935
9 | 1.3871 | 0.01678 | -0.0881 | 82.6639
9.5 | 1.4158 | 0.01813 | -0.0852 | 78.0916
10 | 1.4407 | 0.01977 | -0.0821 | 72.873
10.5 | 1.464 | 0.0216 | -0.0791 | 67.7778
11 | 1.4825 | 0.02385 | -0.076 | 62.1593
11.5 | 1.5027 | 0.02613 | -0.0733 | 57.5086
12 | 1.5182 | 0.02886 | -0.0705 | 52.6057
12.5 | 1.5362 | 0.03156 | -0.0683 | 48.6755
13 | 1.5458 | 0.03506 | -0.0658 | 44.0901
13.5 | 1.5443 | 0.0397 | -0.0631 | 38.8992
14 | 1.5067 | 0.04798 | -0.0594 | 31.4027
14.5 | 1.498 | 0.05401 | -0.0577 | 27.7356
15 | 1.496 | 0.05957 | -0.0566 | 25.1133
15.5 | 1.491 | 0.06559 | -0.0557 | 22.7321
16 | 1.4849 | 0.07186 | -0.0551 | 20.6638
16.5 | 1.4776 | 0.07842 | -0.0548 | 18.8421
17 | 1.4778 | 0.08412 | -0.0547 | 17.5678
17.5 | 1.4776 | 0.08994 | -0.0548 | 16.4287
18 | 1.4737 | 0.09626 | -0.0551 | 15.3096

## 35. Re 750k Mach 0.10 (1)
BIGFOIL.COM POLAR EXPORT
goe614
GOE 614 |  |  |  | Cl Max: | 2.353 | at alpha= | 16 | deg
JavaFoil+Calcfoil stall+Eppler ext transition |  |  |  | L/D Max: | 140.116 | at alpha= | 3.5 | deg
Re: | 750000 |  |  | Cd Min: | 0.00838 | at alpha= | 0.5 | deg
Mach: | 0.1 |  |  | Cl=0 at alpha= | -6.8469 | deg
|  |  |  | @ Cl=0.1, Cd= | 0.039986
|  |  |  | @ Cl=0.4, Cd= | 0.023136
|  |  |  | @ Cl=0.6, Cd= | 0.0086614
alpha (deg) | Cl | Cd | Cm | Cl/Cd
-20 | -0.782 | 0.16861 | -0.052 | -4.64
-19.5 | -0.777 | 0.16028 | -0.053 | -4.845
-19 | -0.769 | 0.15357 | -0.053 | -5.008
-18.5 | -0.76 | 0.14705 | -0.053 | -5.166
-18 | -0.748 | 0.13925 | -0.054 | -5.375
-17.5 | -0.735 | 0.13325 | -0.054 | -5.517
-17 | -0.72 | 0.12711 | -0.054 | -5.663
-16.5 | -0.702 | 0.12035 | -0.055 | -5.837
-16 | -0.683 | 0.11474 | -0.055 | -5.952
-15.5 | -0.661 | 0.10971 | -0.056 | -6.028
-15 | -0.638 | 0.10332 | -0.056 | -6.171
-14.5 | -0.612 | 0.09835 | -0.057 | -6.22
-14 | -0.584 | 0.09328 | -0.057 | -6.258
-13.5 | -0.554 | 0.08834 | -0.058 | -6.268
-13 | -0.522 | 0.08391 | -0.058 | -6.218
-12.5 | -0.488 | 0.07933 | -0.059 | -6.15
-12 | -0.452 | 0.07501 | -0.059 | -6.027
-11.5 | -0.414 | 0.07178 | -0.059 | -5.774
-11 | -0.375 | 0.06796 | -0.06 | -5.522
-10.5 | -0.335 | 0.06473 | -0.06 | -5.168
-10 | -0.292 | 0.06061 | -0.061 | -4.824
-9.5 | -0.249 | 0.05733 | -0.061 | -4.34
-9 | -0.204 | 0.05422 | -0.062 | -3.764
-8.5 | -0.158 | 0.05123 | -0.062 | -3.089
-8 | -0.111 | 0.04849 | -0.063 | -2.299
-7.5 | -0.064 | 0.04571 | -0.064 | -1.396
-7 | -0.015 | 0.0444 | -0.065 | -0.346
-6.5 | 0.034 | 0.04244 | -0.065 | 0.795
-6 | 0.083 | 0.04054 | -0.066 | 2.056
-5.5 | 0.133 | 0.03891 | -0.067 | 3.43
-5 | 0.184 | 0.03742 | -0.068 | 4.915
-4.5 | 0.235 | 0.03608 | -0.068 | 6.505
-4 | 0.286 | 0.03493 | -0.069 | 8.179
-3.5 | 0.337 | 0.03394 | -0.07 | 9.924
-3 | 0.478 | 0.00976 | -0.149 | 48.988
-2.5 | 0.541 | 0.00987 | -0.15 | 54.803
-2 | 0.603 | 0.0086 | -0.151 | 70.121
-1.5 | 0.665 | 0.00863 | -0.152 | 77.14
-1 | 0.728 | 0.00872 | -0.153 | 83.416
-0.5 | 0.79 | 0.00875 | -0.154 | 90.221
0 | 0.859 | 0.00844 | -0.155 | 101.718
0.5 | 0.921 | 0.00838 | -0.155 | 109.864
1 | 0.983 | 0.00859 | -0.156 | 114.488
1.5 | 1.045 | 0.00873 | -0.157 | 119.743
2 | 1.107 | 0.00894 | -0.158 | 123.818
2.5 | 1.168 | 0.00909 | -0.159 | 128.515
3 | 1.23 | 0.0093 | -0.16 | 132.259
3.5 | 1.291 | 0.00921 | -0.161 | 140.116
4 | 1.338 | 0.01677 | -0.16 | 79.751
4.5 | 1.394 | 0.01744 | -0.16 | 79.965
5 | 1.449 | 0.01809 | -0.161 | 80.109
5.5 | 1.503 | 0.01881 | -0.161 | 79.911
6 | 1.558 | 0.01942 | -0.162 | 80.257
6.5 | 1.613 | 0.02024 | -0.162 | 79.715
7 | 1.666 | 0.021 | -0.163 | 79.338
7.5 | 1.719 | 0.02209 | -0.163 | 77.829
8 | 1.769 | 0.02324 | -0.163 | 76.102
8.5 | 1.82 | 0.024 | -0.164 | 75.827
9 | 1.869 | 0.02502 | -0.164 | 74.725
9.5 | 1.918 | 0.02622 | -0.165 | 73.154
10 | 1.966 | 0.02739 | -0.165 | 71.798
10.5 | 2.012 | 0.02851 | -0.165 | 70.577
11 | 2.059 | 0.02978 | -0.166 | 69.15
11.5 | 2.102 | 0.03126 | -0.166 | 67.246
12 | 2.146 | 0.03279 | -0.166 | 65.461
12.5 | 2.188 | 0.03436 | -0.166 | 63.679
13 | 2.23 | 0.03608 | -0.167 | 61.805
13.5 | 2.27 | 0.03772 | -0.167 | 60.169
14 | 2.299 | 0.03965 | -0.167 | 57.984
14.5 | 2.319 | 0.04176 | -0.167 | 55.519
15 | 2.336 | 0.04356 | -0.167 | 53.623
15.5 | 2.346 | 0.04541 | -0.167 | 51.665
16 | 2.353 | 0.04791 | -0.167 | 49.117
16.5 | 2.322 | 0.06606 | -0.164 | 35.149
17 | 2.316 | 0.07013 | -0.164 | 33.033
17.5 | 2.312 | 0.07319 | -0.164 | 31.585
18 | 2.295 | 0.08008 | -0.164 | 28.657
18.5 | 2.277 | 0.08481 | -0.163 | 26.846
19 | 2.261 | 0.08743 | -0.164 | 25.86
19.5 | 2.236 | 0.09304 | -0.163 | 24.028
20 | 2.2 | 0.10263 | -0.162 | 21.44

## 36. Re 750k Mach 0.10 (2)
BIGFOIL.COM POLAR EXPORT
goe614
GOE 614 |  |  |  | Cl Max: | 1.5409 | at alpha= | 13 | deg
XFOIL ncrit=9 |  |  |  | L/D Max: | 94.8052 | at alpha= | 6 | deg
Re: | 750000 |  |  | Cd Min: | 0.18394 | at alpha= | -17.5 | deg
Mach: | 0.1 |  |  | Cl=0 at alpha= | -6.6102 | deg
|  |  |  | @ Cl=0.1, Cd= | 0.012054
|  |  |  | @ Cl=0.4, Cd= | 0.010094
|  |  |  | @ Cl=0.6, Cd= | 0.010051
alpha (deg) | Cl | Cd | Cm | Cl/Cd
-17.5 | -0.2802 | 0.18394 | -0.0404 | -1.5233
-17 | -0.2428 | 0.17759 | -0.0476 | -1.3672
-16.5 | -0.2248 | 0.16611 | -0.058 | -1.3533
-16 | -0.1973 | 0.15763 | -0.065 | -1.2517
-15.5 | -0.1646 | 0.15226 | -0.0697 | -1.081
-15 | -0.1355 | 0.14586 | -0.0754 | -0.92897
-14.5 | -0.1325 | 0.13247 | -0.0848 | -1.0002
-14 | -0.0956 | 0.12722 | -0.0904 | -0.75145
-13.5 | -0.3544 | 0.06464 | -0.1261 | -5.4827
-13 | -0.4009 | 0.04644 | -0.1475 | -8.6326
-12.5 | -0.4024 | 0.03571 | -0.1638 | -11.2686
-12 | -0.3705 | 0.02913 | -0.1764 | -12.7188
-11.5 | -0.3432 | 0.02569 | -0.1776 | -13.3593
-11 | -0.3175 | 0.02348 | -0.1753 | -13.5221
-10.5 | -0.291 | 0.02177 | -0.1719 | -13.367
-10 | -0.2606 | 0.02022 | -0.1685 | -12.8882
-9.5 | -0.2258 | 0.01894 | -0.1655 | -11.9219
-9 | -0.1883 | 0.01792 | -0.1625 | -10.5078
-8.5 | -0.1483 | 0.01716 | -0.1598 | -8.6422
-8 | -0.1094 | 0.01583 | -0.157 | -6.9109
-7.5 | -0.0718 | 0.01464 | -0.1538 | -4.9044
-7 | -0.0322 | 0.01379 | -0.1508 | -2.335
-6.5 | 0.0091 | 0.01311 | -0.148 | 0.69413
-6 | 0.0512 | 0.01255 | -0.1452 | 4.0797
-5.5 | 0.0938 | 0.01211 | -0.1425 | 7.7457
-5 | 0.138 | 0.01171 | -0.14 | 11.7848
-4.5 | 0.1833 | 0.01142 | -0.1376 | 16.0508
-4 | 0.2272 | 0.01103 | -0.1351 | 20.5984
-3.5 | 0.2726 | 0.01081 | -0.1327 | 25.2174
-3 | 0.3183 | 0.01068 | -0.1304 | 29.8034
-2.5 | 0.3614 | 0.01026 | -0.1277 | 35.2242
-2 | 0.4056 | 0.01007 | -0.1252 | 40.2781
-1.5 | 0.4467 | 0.00982 | -0.1222 | 45.4888
-1 | 0.4901 | 0.00988 | -0.1195 | 49.6053
-0.5 | 0.5358 | 0.00991 | -0.1173 | 54.0666
0 | 0.581 | 0.00999 | -0.115 | 58.1582
0.5 | 0.6248 | 0.01013 | -0.1125 | 61.6782
1 | 0.6699 | 0.0102 | -0.1103 | 65.6765
1.5 | 0.7121 | 0.01034 | -0.1076 | 68.8685
2 | 0.7571 | 0.01043 | -0.1055 | 72.5887
2.5 | 0.7987 | 0.01062 | -0.1027 | 75.2072
3 | 0.8428 | 0.0107 | -0.1005 | 78.7664
3.5 | 0.88 | 0.01088 | -0.097 | 80.8824
5.5 | 1.1243 | 0.01191 | -0.1038 | 94.3997
6 | 1.168 | 0.01232 | -0.1019 | 94.8052
6.5 | 1.2068 | 0.01292 | -0.0994 | 93.4056
7 | 1.2468 | 0.01353 | -0.0972 | 92.1508
7.5 | 1.286 | 0.0142 | -0.095 | 90.5634
8 | 1.3217 | 0.01507 | -0.0924 | 87.704
8.5 | 1.3554 | 0.01608 | -0.0897 | 84.291
9 | 1.3872 | 0.01726 | -0.087 | 80.3708
9.5 | 1.4158 | 0.01867 | -0.0841 | 75.8329
10 | 1.441 | 0.02036 | -0.0811 | 70.776
10.5 | 1.4639 | 0.02229 | -0.0781 | 65.6752
11 | 1.4825 | 0.02461 | -0.075 | 60.2397
11.5 | 1.5003 | 0.02713 | -0.0722 | 55.3004
12 | 1.5143 | 0.03007 | -0.0694 | 50.3592
12.5 | 1.5321 | 0.03289 | -0.0672 | 46.5825
13 | 1.5409 | 0.03655 | -0.0648 | 42.1587
13.5 | 1.5339 | 0.0418 | -0.062 | 36.6962
14 | 1.4979 | 0.05012 | -0.0587 | 29.8863
14.5 | 1.489 | 0.05628 | -0.0571 | 26.457
15 | 1.4867 | 0.06194 | -0.0561 | 24.0023
15.5 | 1.4799 | 0.06823 | -0.0553 | 21.6899
16 | 1.4738 | 0.07458 | -0.0548 | 19.7613
16.5 | 1.4662 | 0.08121 | -0.0545 | 18.0544
17 | 1.4668 | 0.08694 | -0.0545 | 16.8714
17.5 | 1.4669 | 0.09279 | -0.0546 | 15.8088
18 | 1.4631 | 0.09912 | -0.055 | 14.7609

## 37. Re 750k Mach 0.25 (1)
BIGFOIL.COM POLAR EXPORT
goe614
GOE 614 |  |  |  | Cl Max: | 2.324 | at alpha= | 15 | deg
JavaFoil+Calcfoil stall+Eppler ext transition |  |  |  | L/D Max: | 128.514 | at alpha= | 2.5 | deg
Re: | 750000 |  |  | Cd Min: | 0.00859 | at alpha= | 0.5 | deg
Mach: | 0.25 |  |  | Cl=0 at alpha= | -6.8431 | deg
|  |  |  | @ Cl=0.1, Cd= | 0.040324
|  |  |  | @ Cl=0.4, Cd= | 0.025148
|  |  |  | @ Cl=0.6, Cd= | 0.009105
alpha (deg) | Cl | Cd | Cm | Cl/Cd
-20 | -0.568 | 0.18846 | -0.055 | -3.015
-19.5 | -0.585 | 0.18517 | -0.054 | -3.157
-19 | -0.598 | 0.16879 | -0.055 | -3.544
-18.5 | -0.609 | 0.15939 | -0.055 | -3.82
-18 | -0.616 | 0.15129 | -0.056 | -4.073
-17.5 | -0.62 | 0.1433 | -0.056 | -4.33
-17 | -0.621 | 0.13451 | -0.056 | -4.619
-16.5 | -0.619 | 0.12744 | -0.057 | -4.855
-16 | -0.613 | 0.12065 | -0.057 | -5.079
-15.5 | -0.603 | 0.11416 | -0.057 | -5.285
-15 | -0.59 | 0.10807 | -0.058 | -5.463
-14.5 | -0.574 | 0.1022 | -0.058 | -5.618
-14 | -0.555 | 0.09664 | -0.059 | -5.738
-13.5 | -0.532 | 0.09123 | -0.059 | -5.829
-13 | -0.506 | 0.08586 | -0.06 | -5.892
-12.5 | -0.477 | 0.08132 | -0.06 | -5.866
-12 | -0.445 | 0.07677 | -0.061 | -5.801
-11.5 | -0.411 | 0.07338 | -0.061 | -5.601
-11 | -0.374 | 0.06918 | -0.061 | -5.41
-10.5 | -0.335 | 0.06605 | -0.062 | -5.077
-10 | -0.294 | 0.0624 | -0.062 | -4.716
-9.5 | -0.251 | 0.05804 | -0.063 | -4.331
-9 | -0.207 | 0.05487 | -0.063 | -3.77
-8.5 | -0.161 | 0.05177 | -0.064 | -3.107
-8 | -0.113 | 0.04897 | -0.064 | -2.318
-7.5 | -0.065 | 0.04598 | -0.065 | -1.415
-7 | -0.016 | 0.04478 | -0.066 | -0.35
-6.5 | 0.035 | 0.04264 | -0.067 | 0.809
-6 | 0.085 | 0.04078 | -0.068 | 2.094
-5.5 | 0.137 | 0.0392 | -0.068 | 3.489
-5 | 0.189 | 0.03766 | -0.069 | 5.009
-4.5 | 0.241 | 0.03626 | -0.07 | 6.642
-4 | 0.293 | 0.03517 | -0.071 | 8.338
-3.5 | 0.346 | 0.03416 | -0.072 | 10.125
-3 | 0.491 | 0.00996 | -0.153 | 49.308
-2.5 | 0.556 | 0.01004 | -0.154 | 55.355
-2 | 0.62 | 0.00868 | -0.155 | 71.35
-1.5 | 0.683 | 0.00871 | -0.156 | 78.445
-1 | 0.747 | 0.01034 | -0.157 | 72.285
-0.5 | 0.811 | 0.0105 | -0.158 | 77.243
0 | 0.882 | 0.00901 | -0.159 | 97.905
0.5 | 0.946 | 0.00859 | -0.16 | 110.123
1 | 1.009 | 0.00877 | -0.161 | 115.085
1.5 | 1.073 | 0.00892 | -0.162 | 120.295
2 | 1.136 | 0.00917 | -0.163 | 123.981
2.5 | 1.199 | 0.00933 | -0.164 | 128.514
3 | 1.248 | 0.01691 | -0.163 | 73.829
3.5 | 1.308 | 0.01741 | -0.163 | 75.128
4 | 1.365 | 0.01766 | -0.163 | 77.286
4.5 | 1.423 | 0.01846 | -0.164 | 77.076
5 | 1.48 | 0.01914 | -0.164 | 77.292
5.5 | 1.536 | 0.01987 | -0.165 | 77.283
6 | 1.593 | 0.0208 | -0.165 | 76.555
6.5 | 1.647 | 0.02164 | -0.166 | 76.095
7 | 1.7 | 0.02249 | -0.166 | 75.609
7.5 | 1.752 | 0.02366 | -0.167 | 74.047
8 | 1.803 | 0.02501 | -0.167 | 72.078
8.5 | 1.854 | 0.02608 | -0.167 | 71.072
9 | 1.903 | 0.02729 | -0.168 | 69.732
9.5 | 1.951 | 0.02854 | -0.168 | 68.351
10 | 1.998 | 0.02998 | -0.168 | 66.619
10.5 | 2.043 | 0.03136 | -0.169 | 65.148
11 | 2.088 | 0.03261 | -0.169 | 64.024
11.5 | 2.13 | 0.03466 | -0.169 | 61.454
12 | 2.171 | 0.03645 | -0.169 | 59.566
12.5 | 2.211 | 0.03824 | -0.17 | 57.825
13 | 2.25 | 0.04022 | -0.17 | 55.95
13.5 | 2.287 | 0.0426 | -0.17 | 53.697
14 | 2.31 | 0.04487 | -0.17 | 51.484
14.5 | 2.32 | 0.04728 | -0.17 | 49.066
15 | 2.324 | 0.04932 | -0.17 | 47.128
15.5 | 2.321 | 0.05239 | -0.17 | 44.31
16 | 2.282 | 0.07063 | -0.167 | 32.313
16.5 | 2.26 | 0.07762 | -0.166 | 29.115
17 | 2.233 | 0.0829 | -0.166 | 26.941
17.5 | 2.204 | 0.08699 | -0.166 | 25.333
18 | 2.158 | 0.09566 | -0.165 | 22.563
18.5 | 2.111 | 0.10316 | -0.165 | 20.462
19 | 2.056 | 0.10972 | -0.164 | 18.74
19.5 | 2.001 | 0.11268 | -0.165 | 17.759
20 | 1.934 | 0.11927 | -0.164 | 16.215

## 38. Re 750k Mach 0.25 (2)
BIGFOIL.COM POLAR EXPORT
goe614
GOE 614 |  |  |  | Cl Max: | 1.5091 | at alpha= | 13 | deg
XFOIL ncrit=9 |  |  |  | L/D Max: | 90.283 | at alpha= | 4.5 | deg
Re: | 750000 |  |  | Cd Min: | 0.21325 | at alpha= | -20 | deg
Mach: | 0.25 |  |  | Cl=0 at alpha= | -6.5784 | deg
|  |  |  | @ Cl=0.1, Cd= | 0.012547
|  |  |  | @ Cl=0.4, Cd= | 0.010398
|  |  |  | @ Cl=0.6, Cd= | 0.010402
alpha (deg) | Cl | Cd | Cm | Cl/Cd
-20 | -0.3275 | 0.21325 | -0.0355 | -1.5358
-19.5 | -0.3108 | 0.20946 | -0.0356 | -1.4838
-19 | -0.2978 | 0.20562 | -0.0361 | -1.4483
-18.5 | -0.287 | 0.20148 | -0.0366 | -1.4245
-18 | -0.294 | 0.19283 | -0.0397 | -1.5247
-17.5 | -0.2646 | 0.18618 | -0.0444 | -1.4212
-17 | -0.2247 | 0.17973 | -0.0519 | -1.2502
-16.5 | -0.189 | 0.17215 | -0.0601 | -1.0979
-16 | -0.1779 | 0.15988 | -0.0693 | -1.1127
-15.5 | -0.1424 | 0.1544 | -0.0741 | -0.92228
-15 | -0.1098 | 0.14794 | -0.0803 | -0.74219
-14 | -0.0698 | 0.12988 | -0.0943 | -0.53742
-13.5 | -0.0388 | 0.12396 | -0.0994 | -0.313
-13 | -0.0326 | 0.11189 | -0.1085 | -0.29136
-12.5 | -0.2251 | 0.065 | -0.135 | -3.4631
-12 | -0.2624 | 0.04829 | -0.1541 | -5.4338
-11.5 | -0.2473 | 0.0347 | -0.179 | -7.1268
-11 | -0.2294 | 0.0276 | -0.1913 | -8.3116
-10.5 | -0.2348 | 0.0249 | -0.1866 | -9.4297
-10 | -0.23 | 0.02287 | -0.1803 | -10.0568
-9.5 | -0.2091 | 0.02114 | -0.1755 | -9.8912
-9 | -0.1805 | 0.01959 | -0.1713 | -9.2139
-8.5 | -0.1459 | 0.01851 | -0.1674 | -7.8822
-8 | -0.1075 | 0.01746 | -0.1639 | -6.1569
-7.5 | -0.0715 | 0.01588 | -0.1601 | -4.5025
-7 | -0.0339 | 0.01474 | -0.1564 | -2.2999
-6.5 | 0.0063 | 0.01389 | -0.1529 | 0.45356
-6 | 0.0475 | 0.0132 | -0.1495 | 3.5985
-5.5 | 0.0896 | 0.01266 | -0.1461 | 7.0774
-5 | 0.1329 | 0.01219 | -0.1429 | 10.9024
-4.5 | 0.1776 | 0.01184 | -0.1399 | 15
-3.5 | 0.2673 | 0.01115 | -0.134 | 23.9731
-3 | 0.3138 | 0.01096 | -0.1314 | 28.6314
-2.5 | 0.3582 | 0.01077 | -0.1283 | 33.2591
-2 | 0.3996 | 0.0104 | -0.1248 | 38.4231
-1.5 | 0.4424 | 0.01018 | -0.1217 | 43.4578
-1 | 0.4884 | 0.01011 | -0.1191 | 48.3086
-0.5 | 0.5345 | 0.01024 | -0.1166 | 52.1973
0 | 0.5816 | 0.01035 | -0.1142 | 56.1932
0.5 | 0.6279 | 0.01048 | -0.1118 | 59.9141
1 | 0.6711 | 0.01066 | -0.1089 | 62.955
1.5 | 0.7178 | 0.01074 | -0.1066 | 66.8343
2 | 0.7594 | 0.01096 | -0.1035 | 69.2883
2.5 | 0.8061 | 0.01107 | -0.1013 | 72.8184
3 | 0.8471 | 0.01131 | -0.0982 | 74.8983
3.5 | 0.8906 | 0.01144 | -0.0955 | 77.8497
4 | 0.9233 | 0.01144 | -0.0907 | 80.708
4.5 | 1.0527 | 0.01166 | -0.1063 | 90.283
5 | 1.0928 | 0.01224 | -0.1033 | 89.281
5.5 | 1.1381 | 0.01269 | -0.1013 | 89.6848
6 | 1.1777 | 0.01338 | -0.0985 | 88.0194
6.5 | 1.2186 | 0.01407 | -0.0961 | 86.6098
7 | 1.2589 | 0.01484 | -0.0937 | 84.8315
7.5 | 1.2956 | 0.01582 | -0.091 | 81.8963
8 | 1.3298 | 0.01699 | -0.0881 | 78.2696
8.5 | 1.3612 | 0.01839 | -0.0851 | 74.0185
9 | 1.3891 | 0.02007 | -0.082 | 69.2128
9.5 | 1.4135 | 0.02206 | -0.0788 | 64.0752
10 | 1.4351 | 0.02434 | -0.0757 | 58.9606
10.5 | 1.4547 | 0.02691 | -0.0727 | 54.058
11.5 | 1.488 | 0.03291 | -0.0673 | 45.2142
12 | 1.4997 | 0.03653 | -0.0648 | 41.0539
12.5 | 1.5079 | 0.04061 | -0.0625 | 37.1312
13 | 1.5091 | 0.04547 | -0.0603 | 33.1889
13.5 | 1.4626 | 0.05506 | -0.0572 | 26.5637
14 | 1.4478 | 0.06203 | -0.0557 | 23.3403
14.5 | 1.4387 | 0.06865 | -0.0547 | 20.957
15 | 1.4324 | 0.07513 | -0.0541 | 19.0656
15.5 | 1.4241 | 0.08194 | -0.0537 | 17.3798
16 | 1.4164 | 0.08879 | -0.0536 | 15.9522
16.5 | 1.4081 | 0.09582 | -0.0538 | 14.6953
17 | 1.4091 | 0.10179 | -0.0541 | 13.8432
17.5 | 1.4101 | 0.10783 | -0.0546 | 13.0771
18 | 1.4088 | 0.11418 | -0.0554 | 12.3384

## 39. Re 750k Mach 0.50 (1)
BIGFOIL.COM POLAR EXPORT
goe614
GOE 614 |  |  |  | Cl Max: | 2.076 | at alpha= | 11 | deg
JavaFoil+Calcfoil stall+Eppler ext transition |  |  |  | L/D Max: | 123.049 | at alpha= | 2 | deg
Re: | 750000 |  |  | Cd Min: | 0.00964 | at alpha= | 0 | deg
Mach: | 0.5 |  |  | Cl=0 at alpha= | -6.8426 | deg
|  |  |  | @ Cl=0.1, Cd= | 0.041085
|  |  |  | @ Cl=0.4, Cd= | 0.034984
|  |  |  | @ Cl=0.6, Cd= | 0.013551
alpha (deg) | Cl | Cd | Cm | Cl/Cd
-20 | -0.751 | 0.21185 | -0.08 | -3.547
-19.5 | -0.723 | 0.20063 | -0.079 | -3.601
-19 | -0.694 | 0.19283 | -0.079 | -3.6
-18.5 | -0.666 | 0.19284 | -0.078 | -3.452
-18 | -0.638 | 0.18684 | -0.079 | -3.414
-17.5 | -0.612 | 0.17855 | -0.083 | -3.428
-17 | -0.581 | 0.16691 | -0.078 | -3.48
-16.5 | -0.552 | 0.16796 | -0.076 | -3.285
-16 | -0.523 | 0.15605 | -0.075 | -3.354
-15.5 | -0.495 | 0.15232 | -0.075 | -3.25
-15 | -0.467 | 0.14618 | -0.074 | -3.191
-14.5 | -0.438 | 0.14148 | -0.074 | -3.097
-14 | -0.408 | 0.138 | -0.067 | -2.96
-13.5 | -0.38 | 0.13253 | -0.066 | -2.868
-13 | -0.352 | 0.11971 | -0.067 | -2.94
-12.5 | -0.324 | 0.10989 | -0.069 | -2.946
-12 | -0.295 | 0.10433 | -0.069 | -2.831
-11.5 | -0.267 | 0.09999 | -0.07 | -2.67
-11 | -0.239 | 0.09625 | -0.071 | -2.478
-10.5 | -0.21 | 0.09313 | -0.072 | -2.255
-10 | -0.181 | 0.08851 | -0.073 | -2.05
-9.5 | -0.153 | 0.0855 | -0.074 | -1.788
-9 | -0.147 | 0.07493 | -0.073 | -1.966
-8.5 | -0.15 | 0.05823 | -0.072 | -2.578
-8 | -0.113 | 0.0536 | -0.071 | -2.115
-7.5 | -0.067 | 0.04937 | -0.071 | -1.366
-7 | -0.017 | 0.04626 | -0.072 | -0.36
-6.5 | 0.037 | 0.04356 | -0.073 | 0.854
-6 | 0.093 | 0.04117 | -0.075 | 2.26
-5.5 | 0.15 | 0.04048 | -0.075 | 3.71
-5 | 0.208 | 0.03883 | -0.076 | 5.362
-4.5 | 0.267 | 0.03747 | -0.077 | 7.121
-4 | 0.326 | 0.03627 | -0.078 | 8.983
-3.5 | 0.385 | 0.03519 | -0.079 | 10.942
-3 | 0.444 | 0.03438 | -0.08 | 12.923
-2.5 | 0.62 | 0.01088 | -0.172 | 56.943
-2 | 0.691 | 0.01102 | -0.173 | 62.717
-1.5 | 0.762 | 0.01118 | -0.174 | 68.123
-1 | 0.833 | 0.01143 | -0.175 | 72.879
-0.5 | 0.904 | 0.01179 | -0.176 | 76.682
0 | 0.983 | 0.00964 | -0.177 | 101.949
0.5 | 1.054 | 0.01208 | -0.178 | 87.204
1 | 1.124 | 0.00974 | -0.18 | 115.486
1.5 | 1.194 | 0.00994 | -0.181 | 120.148
2 | 1.264 | 0.01027 | -0.182 | 123.049
2.5 | 1.301 | 0.02028 | -0.178 | 64.129
3 | 1.364 | 0.02123 | -0.179 | 64.28
3.5 | 1.427 | 0.02242 | -0.179 | 63.645
4 | 1.489 | 0.0233 | -0.18 | 63.896
4.5 | 1.55 | 0.02414 | -0.18 | 64.199
5 | 1.608 | 0.02533 | -0.18 | 63.483
5.5 | 1.666 | 0.02696 | -0.181 | 61.822
6 | 1.722 | 0.02853 | -0.181 | 60.376
6.5 | 1.775 | 0.03028 | -0.181 | 58.633
7 | 1.825 | 0.0321 | -0.181 | 56.853
7.5 | 1.872 | 0.03428 | -0.182 | 54.605
8 | 1.916 | 0.03657 | -0.182 | 52.392
8.5 | 1.953 | 0.03966 | -0.181 | 49.257
9 | 1.989 | 0.04244 | -0.181 | 46.879
9.5 | 2.021 | 0.04577 | -0.181 | 44.15
10 | 2.046 | 0.04894 | -0.181 | 41.807
10.5 | 2.064 | 0.0531 | -0.181 | 38.88
11 | 2.076 | 0.05712 | -0.18 | 36.344
11.5 | 1.856 | 0.0752 | -0.125 | 24.685
12 | 1.855 | 0.07947 | -0.125 | 23.345
12.5 | 1.838 | 0.08495 | -0.125 | 21.634
13 | 1.795 | 0.09262 | -0.125 | 19.382
13.5 | 1.85 | 0.11324 | -0.173 | 16.338
14 | 1.216 | 0.18121 | -0.127 | 6.709
14.5 | 1.244 | 0.19361 | -0.127 | 6.425
15 | 1.251 | 0.15678 | -0.096 | 7.977
15.5 | 1.295 | 0.18701 | -0.124 | 6.924
16 | 1.323 | 0.18979 | -0.124 | 6.97

## 40. Re 750k Mach 0.50 (2)
BIGFOIL.COM POLAR EXPORT
goe614
GOE 614 |  |  |  | Cl Max: | 1.3714 | at alpha= | 13 | deg
XFOIL ncrit=9 |  |  |  | L/D Max: | 61.167 | at alpha= | 3.5 | deg
Re: | 750000 |  |  | Cd Min: | 0.2347 | at alpha= | -20 | deg
Mach: | 0.5 |  |  | Cl=0 at alpha= | -6.6928 | deg
|  |  |  | @ Cl=0.1, Cd= | 0.12039
|  |  |  | @ Cl=0.4, Cd= | 0.012145
|  |  |  | @ Cl=0.6, Cd= | 0.012178
alpha (deg) | Cl | Cd | Cm | Cl/Cd
-20 | -0.3195 | 0.2347 | -0.0374 | -1.3613
-19.5 | -0.3095 | 0.22807 | -0.0393 | -1.357
-19 | -0.2936 | 0.22352 | -0.0392 | -1.3135
-18.5 | -0.2749 | 0.21825 | -0.0412 | -1.2596
-18 | -0.2381 | 0.20771 | -0.0518 | -1.1463
-17.5 | -0.2014 | 0.19707 | -0.0625 | -1.022
-17 | -0.1565 | 0.18925 | -0.0705 | -0.82695
-16.5 | -0.1171 | 0.18104 | -0.0789 | -0.64682
-16 | -0.0934 | 0.16933 | -0.0903 | -0.55159
-15.5 | -0.0526 | 0.1626 | -0.0953 | -0.32349
-15 | -0.0151 | 0.15551 | -0.1019 | -0.0971
-14.5 | 0.0043 | 0.14399 | -0.1129 | 0.029863
-14 | 0.0393 | 0.13815 | -0.1157 | 0.28447
-13.5 | 0.0745 | 0.13161 | -0.1213 | 0.56607
-13 | 0.0962 | 0.12087 | -0.1315 | 0.7959
-12.5 | 0.1507 | 0.11401 | -0.1409 | 1.3218
-12 | 0.1853 | 0.10279 | -0.1554 | 1.8027
-11.5 | 0.2463 | 0.0963 | -0.1664 | 2.5576
-11 | 0.2627 | 0.08836 | -0.1733 | 2.9731
-10.5 | 0.2556 | 0.07822 | -0.1776 | 3.2677
-10 | 0.1803 | 0.0606 | -0.1847 | 2.9752
-9.5 | 0.1336 | 0.05001 | -0.1899 | 2.6715
-9 | 0.0928 | 0.04137 | -0.1933 | 2.2432
-8.5 | 0.0593 | 0.03413 | -0.1951 | 1.7375
-8 | 0.0278 | 0.02737 | -0.1968 | 1.0157
-7.5 | -0.0073 | 0.02329 | -0.1913 | -0.31344
-7 | -0.0102 | 0.02071 | -0.1835 | -0.49252
-6.5 | 0.0064 | 0.01873 | -0.1761 | 0.3417
-6 | 0.0334 | 0.01718 | -0.169 | 1.9441
-5.5 | 0.0665 | 0.01596 | -0.1622 | 4.1667
-5 | 0.1024 | 0.01496 | -0.1555 | 6.8449
-4.5 | 0.1395 | 0.01413 | -0.1489 | 9.8726
-4 | 0.1813 | 0.01348 | -0.1431 | 13.4496
-3.5 | 0.2259 | 0.01302 | -0.1378 | 17.3502
-3 | 0.2745 | 0.01249 | -0.1334 | 21.9776
-2.5 | 0.3254 | 0.01222 | -0.1294 | 26.6285
-2 | 0.3766 | 0.01218 | -0.1255 | 30.9195
-1.5 | 0.43 | 0.0121 | -0.1221 | 35.5372
-1 | 0.4778 | 0.01198 | -0.1181 | 39.8831
-0.5 | 0.5293 | 0.01187 | -0.1148 | 44.5914
0 | 0.5791 | 0.01209 | -0.1112 | 47.8991
0.5 | 0.6314 | 0.01231 | -0.1081 | 51.2916
1 | 0.679 | 0.01266 | -0.1043 | 53.6335
1.5 | 0.7279 | 0.01299 | -0.1009 | 56.0354
2 | 0.7746 | 0.01341 | -0.0972 | 57.7629
2.5 | 0.8218 | 0.01382 | -0.0937 | 59.4645
3 | 0.8664 | 0.01437 | -0.0899 | 60.2923
3.5 | 0.912 | 0.01491 | -0.0864 | 61.167
4 | 0.9529 | 0.01562 | -0.0823 | 61.0051
4.5 | 0.9933 | 0.01634 | -0.0782 | 60.7895
6.5 | 1.2391 | 0.02255 | -0.0833 | 54.949
7 | 1.2665 | 0.02511 | -0.0798 | 50.4381
7.5 | 1.2864 | 0.02829 | -0.0761 | 45.4719
8 | 1.3013 | 0.03198 | -0.0726 | 40.6911
8.5 | 1.3137 | 0.03604 | -0.0693 | 36.4512
9 | 1.3227 | 0.04053 | -0.0664 | 32.6351
9.5 | 1.3346 | 0.04497 | -0.0639 | 29.6776
10 | 1.3406 | 0.04998 | -0.0615 | 26.8227
10.5 | 1.3467 | 0.05513 | -0.0594 | 24.4277
11 | 1.3519 | 0.06045 | -0.0576 | 22.3639
11.5 | 1.3618 | 0.06552 | -0.0561 | 20.7845
12 | 1.3625 | 0.07144 | -0.0547 | 19.0719
12.5 | 1.37 | 0.07692 | -0.0537 | 17.8107
13 | 1.3714 | 0.08301 | -0.0528 | 16.5209
13.5 | 1.3097 | 0.09537 | -0.0533 | 13.7328
14 | 1.2887 | 0.10414 | -0.0538 | 12.3747
14.5 | 1.2754 | 0.1124 | -0.0547 | 11.347
15 | 1.2757 | 0.11932 | -0.0556 | 10.6914
15.5 | 1.2779 | 0.12618 | -0.0567 | 10.1276
16 | 1.286 | 0.13246 | -0.058 | 9.7086
16.5 | 1.294 | 0.1388 | -0.0595 | 9.3228
17 | 1.3022 | 0.14519 | -0.0612 | 8.9689
17.5 | 1.3182 | 0.15067 | -0.0627 | 8.7489
18 | 1.3308 | 0.15679 | -0.0648 | 8.4878

## 41. Re 1M Mach 0.00 (1)
BIGFOIL.COM POLAR EXPORT
goe614
GOE 614 |  |  |  | Cl Max: | 2.366 | at alpha= | 16 | deg
JavaFoil+Calcfoil stall+Eppler ext transition |  |  |  | L/D Max: | 144.319 | at alpha= | 3.5 | deg
Re: | 1000000 |  |  | Cd Min: | 0.00793 | at alpha= | 0.5 | deg
Mach: | 0 |  |  | Cl=0 at alpha= | -6.8469 | deg
|  |  |  | @ Cl=0.1, Cd= | 0.039506
|  |  |  | @ Cl=0.4, Cd= | 0.0092603
|  |  |  | @ Cl=0.6, Cd= | 0.00932
alpha (deg) | Cl | Cd | Cm | Cl/Cd
-20 | -0.806 | 0.16179 | -0.052 | -4.984
-19.5 | -0.798 | 0.15577 | -0.052 | -5.124
-19 | -0.788 | 0.14795 | -0.053 | -5.329
-18.5 | -0.777 | 0.14153 | -0.053 | -5.489
-18 | -0.763 | 0.13502 | -0.053 | -5.654
-17.5 | -0.748 | 0.12931 | -0.054 | -5.786
-17 | -0.731 | 0.12331 | -0.054 | -5.929
-16.5 | -0.712 | 0.11733 | -0.055 | -6.068
-16 | -0.691 | 0.11195 | -0.055 | -6.172
-15.5 | -0.668 | 0.10616 | -0.056 | -6.291
-15 | -0.643 | 0.10127 | -0.056 | -6.348
-14.5 | -0.616 | 0.09593 | -0.057 | -6.419
-14 | -0.587 | 0.09134 | -0.057 | -6.425
-13.5 | -0.556 | 0.08687 | -0.058 | -6.401
-13 | -0.523 | 0.08253 | -0.058 | -6.342
-12.5 | -0.489 | 0.07818 | -0.059 | -6.252
-12 | -0.453 | 0.07375 | -0.059 | -6.136
-11.5 | -0.415 | 0.07036 | -0.059 | -5.891
-11 | -0.375 | 0.06715 | -0.06 | -5.585
-10.5 | -0.334 | 0.06359 | -0.06 | -5.255
-10 | -0.292 | 0.0596 | -0.061 | -4.897
-9.5 | -0.248 | 0.05646 | -0.061 | -4.397
-9 | -0.204 | 0.05336 | -0.062 | -3.815
-8.5 | -0.158 | 0.05049 | -0.063 | -3.125
-8 | -0.111 | 0.04778 | -0.063 | -2.325
-7.5 | -0.064 | 0.04511 | -0.064 | -1.409
-7 | -0.015 | 0.04379 | -0.065 | -0.349
-6.5 | 0.034 | 0.04115 | -0.065 | 0.816
-6 | 0.083 | 0.04007 | -0.066 | 2.072
-5.5 | 0.133 | 0.03841 | -0.067 | 3.459
-5 | 0.183 | 0.03686 | -0.068 | 4.969
-4.5 | 0.288 | 0.00914 | -0.145 | 31.464
-4 | 0.35 | 0.0093 | -0.146 | 37.663
-3.5 | 0.413 | 0.00925 | -0.147 | 44.614
-3 | 0.476 | 0.00923 | -0.148 | 51.538
-2.5 | 0.538 | 0.00933 | -0.149 | 57.699
-2 | 0.6 | 0.00932 | -0.15 | 64.425
-1.5 | 0.662 | 0.00946 | -0.151 | 70.031
-1 | 0.724 | 0.00953 | -0.152 | 75.968
-0.5 | 0.786 | 0.0083 | -0.153 | 94.678
0 | 0.854 | 0.00797 | -0.154 | 107.239
0.5 | 0.916 | 0.00793 | -0.155 | 115.497
1 | 0.978 | 0.00808 | -0.156 | 121.009
1.5 | 1.04 | 0.00817 | -0.157 | 127.324
2 | 1.101 | 0.00836 | -0.158 | 131.724
2.5 | 1.163 | 0.00855 | -0.158 | 135.912
3 | 1.224 | 0.0087 | -0.159 | 140.62
3.5 | 1.284 | 0.0089 | -0.16 | 144.319
4 | 1.345 | 0.01269 | -0.161 | 106.012
4.5 | 1.405 | 0.01302 | -0.162 | 107.966
5 | 1.449 | 0.01686 | -0.161 | 85.942
5.5 | 1.505 | 0.01754 | -0.161 | 85.795
6 | 1.558 | 0.01823 | -0.162 | 85.485
6.5 | 1.611 | 0.01885 | -0.162 | 85.474
7 | 1.665 | 0.01966 | -0.162 | 84.701
7.5 | 1.717 | 0.02049 | -0.163 | 83.797
8 | 1.767 | 0.02147 | -0.163 | 82.289
8.5 | 1.818 | 0.02232 | -0.164 | 81.474
9 | 1.868 | 0.0232 | -0.164 | 80.529
9.5 | 1.917 | 0.02424 | -0.164 | 79.103
10 | 1.966 | 0.02526 | -0.165 | 77.806
10.5 | 2.013 | 0.02625 | -0.165 | 76.667
11 | 2.059 | 0.02734 | -0.166 | 75.325
11.5 | 2.104 | 0.02843 | -0.166 | 74.013
12 | 2.148 | 0.03006 | -0.166 | 71.452
12.5 | 2.19 | 0.03143 | -0.167 | 69.676
13 | 2.232 | 0.03292 | -0.167 | 67.8
13.5 | 2.273 | 0.0345 | -0.167 | 65.891
14 | 2.304 | 0.03617 | -0.167 | 63.692
14.5 | 2.324 | 0.03799 | -0.167 | 61.18
15 | 2.342 | 0.03997 | -0.167 | 58.601
15.5 | 2.356 | 0.04186 | -0.168 | 56.276
16 | 2.366 | 0.04348 | -0.168 | 54.418
16.5 | 2.336 | 0.06025 | -0.164 | 38.773
17 | 2.334 | 0.06446 | -0.164 | 36.216
17.5 | 2.332 | 0.06719 | -0.165 | 34.7
18 | 2.318 | 0.07333 | -0.164 | 31.615
18.5 | 2.304 | 0.07764 | -0.164 | 29.674
19 | 2.291 | 0.0797 | -0.164 | 28.745
19.5 | 2.27 | 0.08462 | -0.164 | 26.822
20 | 2.24 | 0.09319 | -0.163 | 24.036

## 42. Re 1M Mach 0.00 (2)
BIGFOIL.COM POLAR EXPORT
goe614
GOE 614 |  |  |  | Cl Max: | 1.5239 | at alpha= | 15.5 | deg
XFOIL ncrit=9 |  |  |  | L/D Max: | 105.364 | at alpha= | 5 | deg
Re: | 1000000 |  |  | Cd Min: | 0.19707 | at alpha= | -19 | deg
Mach: | 0 |  |  | Cl=0 at alpha= | -6.5545 | deg
|  |  |  | @ Cl=0.1, Cd= | 0.011356
|  |  |  | @ Cl=0.4, Cd= | 0.0095771
|  |  |  | @ Cl=0.6, Cd= | 0.0093293
alpha (deg) | Cl | Cd | Cm | Cl/Cd
-19 | -0.318 | 0.19707 | -0.0362 | -1.6136
-18.5 | -0.311 | 0.19164 | -0.0367 | -1.6228
-18 | -0.283 | 0.18671 | -0.041 | -1.5157
-17.5 | -0.2476 | 0.18029 | -0.0483 | -1.3733
-17 | -0.2353 | 0.1672 | -0.0587 | -1.4073
-16.5 | -0.2046 | 0.16024 | -0.0649 | -1.2768
-16 | -0.1747 | 0.15466 | -0.0698 | -1.1296
-15.5 | -0.1475 | 0.14865 | -0.0749 | -0.99226
-15 | -0.3284 | 0.09558 | -0.0988 | -3.4359
-14.5 | -0.4362 | 0.06579 | -0.1227 | -6.6302
-14 | -0.4804 | 0.04949 | -0.14 | -9.707
-13.5 | -0.4802 | 0.03852 | -0.1558 | -12.4663
-13 | -0.4596 | 0.03148 | -0.168 | -14.5997
-12.5 | -0.4162 | 0.02683 | -0.1772 | -15.5125
-12 | -0.3772 | 0.02414 | -0.1798 | -15.6255
-11.5 | -0.3558 | 0.02235 | -0.1764 | -15.9195
-11 | -0.3306 | 0.02099 | -0.1727 | -15.7504
-10.5 | -0.3014 | 0.01987 | -0.169 | -15.1686
-10 | -0.2681 | 0.01896 | -0.1658 | -14.1403
-9.5 | -0.2339 | 0.01717 | -0.1628 | -13.6226
-9 | -0.1994 | 0.01574 | -0.1596 | -12.6684
-8.5 | -0.1607 | 0.01484 | -0.1568 | -10.8288
-8 | -0.1208 | 0.01406 | -0.1541 | -8.5917
-7.5 | -0.0797 | 0.01338 | -0.1514 | -5.9567
-7 | -0.0376 | 0.01277 | -0.1488 | -2.9444
-6.5 | 0.0046 | 0.01223 | -0.1462 | 0.37612
-5.5 | 0.0923 | 0.01141 | -0.1413 | 8.0894
-5 | 0.1378 | 0.01109 | -0.1392 | 12.4256
-4.5 | 0.1813 | 0.0106 | -0.1367 | 17.1038
-4 | 0.2271 | 0.01035 | -0.1345 | 21.942
-3.5 | 0.2735 | 0.01018 | -0.1324 | 26.8664
-3 | 0.3195 | 0.01005 | -0.1302 | 31.791
-2.5 | 0.3658 | 0.0099 | -0.1281 | 36.9495
-2 | 0.4071 | 0.00951 | -0.1252 | 42.8076
-1.5 | 0.4498 | 0.00933 | -0.1224 | 48.2101
-1 | 0.4925 | 0.00919 | -0.1198 | 53.5909
-0.5 | 0.5391 | 0.00919 | -0.1178 | 58.6616
0 | 0.5837 | 0.00929 | -0.1155 | 62.831
0.5 | 0.6293 | 0.0094 | -0.1134 | 66.9468
1 | 0.675 | 0.00948 | -0.1114 | 71.2025
1.5 | 0.718 | 0.00961 | -0.1089 | 74.7138
2 | 0.7637 | 0.00967 | -0.1069 | 78.9762
2.5 | 0.8062 | 0.00983 | -0.1044 | 82.0142
3 | 0.8503 | 0.00995 | -0.1022 | 85.4573
3.5 | 0.8918 | 0.01009 | -0.0996 | 88.3845
4 | 0.9301 | 0.01017 | -0.0964 | 91.4553
5 | 1.1 | 0.01044 | -0.1101 | 105.364
5.5 | 1.1405 | 0.0109 | -0.1077 | 104.633
6 | 1.1837 | 0.0113 | -0.1058 | 104.7522
6.5 | 1.2237 | 0.01185 | -0.1034 | 103.2658
7 | 1.2621 | 0.01249 | -0.101 | 101.0488
7.5 | 1.3011 | 0.01316 | -0.0988 | 98.8678
8 | 1.3356 | 0.01405 | -0.096 | 95.0605
8.5 | 1.3666 | 0.01515 | -0.093 | 90.2046
9 | 1.3961 | 0.01639 | -0.0899 | 85.18
9.5 | 1.4222 | 0.01789 | -0.0867 | 79.4969
10 | 1.4464 | 0.01958 | -0.0835 | 73.8713
10.5 | 1.4695 | 0.02145 | -0.0805 | 68.5082
11 | 1.4898 | 0.02359 | -0.0775 | 63.1539
11.5 | 1.5087 | 0.02598 | -0.0747 | 58.0716
12 | 1.4993 | 0.03055 | -0.07 | 49.0769
12.5 | 1.4832 | 0.03613 | -0.0658 | 41.0518
13 | 1.4898 | 0.0402 | -0.0636 | 37.0597
13.5 | 1.4982 | 0.04429 | -0.0619 | 33.827
14 | 1.5037 | 0.04881 | -0.0605 | 30.8072
14.5 | 1.5135 | 0.05304 | -0.0594 | 28.5351
15 | 1.5208 | 0.05758 | -0.0585 | 26.4119
15.5 | 1.5239 | 0.06269 | -0.0577 | 24.3085
16 | 1.5228 | 0.06832 | -0.057 | 22.2892
16.5 | 1.5179 | 0.0745 | -0.0566 | 20.3745
17 | 1.5107 | 0.08105 | -0.0563 | 18.6391
17.5 | 1.5028 | 0.08776 | -0.0563 | 17.124
18 | 1.5125 | 0.09238 | -0.0565 | 16.3726
18.5 | 1.5145 | 0.09795 | -0.0569 | 15.462
19 | 1.5064 | 0.10484 | -0.0576 | 14.3686
19.5 | 1.5103 | 0.11023 | -0.0584 | 13.7014
20 | 1.4693 | 0.12164 | -0.0603 | 12.0791

## 43. Re 1M Mach 0.10 (1)
BIGFOIL.COM POLAR EXPORT
goe614
GOE 614 |  |  |  | Cl Max: | 2.362 | at alpha= | 16 | deg
JavaFoil+Calcfoil stall+Eppler ext transition |  |  |  | L/D Max: | 144.759 | at alpha= | 3.5 | deg
Re: | 1000000 |  |  | Cd Min: | 0.00793 | at alpha= | 0 | deg
Mach: | 0.1 |  |  | Cl=0 at alpha= | -6.8469 | deg
|  |  |  | @ Cl=0.1, Cd= | 0.039539
|  |  |  | @ Cl=0.4, Cd= | 0.0092752
|  |  |  | @ Cl=0.6, Cd= | 0.0093795
alpha (deg) | Cl | Cd | Cm | Cl/Cd
-20 | -0.782 | 0.16434 | -0.052 | -4.76
-19.5 | -0.777 | 0.157 | -0.053 | -4.947
-19 | -0.769 | 0.14954 | -0.053 | -5.143
-18.5 | -0.76 | 0.14302 | -0.053 | -5.312
-18 | -0.748 | 0.1369 | -0.054 | -5.468
-17.5 | -0.735 | 0.12977 | -0.054 | -5.665
-17 | -0.72 | 0.12374 | -0.055 | -5.817
-16.5 | -0.702 | 0.11789 | -0.055 | -5.959
-16 | -0.683 | 0.11292 | -0.056 | -6.048
-15.5 | -0.661 | 0.10692 | -0.056 | -6.186
-15 | -0.638 | 0.10196 | -0.057 | -6.254
-14.5 | -0.612 | 0.09645 | -0.057 | -6.342
-14 | -0.584 | 0.09149 | -0.057 | -6.381
-13.5 | -0.554 | 0.08739 | -0.058 | -6.337
-13 | -0.522 | 0.08268 | -0.059 | -6.311
-12.5 | -0.488 | 0.07849 | -0.059 | -6.216
-12 | -0.452 | 0.07391 | -0.06 | -6.118
-11.5 | -0.414 | 0.07057 | -0.059 | -5.873
-11 | -0.375 | 0.06742 | -0.06 | -5.567
-10.5 | -0.335 | 0.06381 | -0.061 | -5.244
-10 | -0.292 | 0.05973 | -0.061 | -4.896
-9.5 | -0.249 | 0.05656 | -0.062 | -4.4
-9 | -0.204 | 0.05344 | -0.062 | -3.82
-8.5 | -0.158 | 0.05057 | -0.063 | -3.13
-8 | -0.111 | 0.04789 | -0.064 | -2.328
-7.5 | -0.064 | 0.04519 | -0.065 | -1.412
-7 | -0.015 | 0.04389 | -0.066 | -0.35
-6.5 | 0.034 | 0.04123 | -0.066 | 0.818
-6 | 0.083 | 0.0401 | -0.066 | 2.079
-5.5 | 0.133 | 0.03845 | -0.068 | 3.472
-5 | 0.184 | 0.03695 | -0.069 | 4.98
-4.5 | 0.235 | 0.03558 | -0.069 | 6.597
-4 | 0.352 | 0.00926 | -0.147 | 38.011
-3.5 | 0.415 | 0.00928 | -0.148 | 44.709
-3 | 0.478 | 0.00926 | -0.149 | 51.61
-2.5 | 0.541 | 0.00937 | -0.15 | 57.757
-2 | 0.603 | 0.00938 | -0.151 | 64.296
-1.5 | 0.666 | 0.00943 | -0.152 | 70.589
-1 | 0.728 | 0.00958 | -0.153 | 76
-0.5 | 0.79 | 0.00832 | -0.154 | 94.917
0 | 0.859 | 0.00793 | -0.155 | 108.287
0.5 | 0.921 | 0.00795 | -0.156 | 115.815
1 | 0.983 | 0.00806 | -0.156 | 121.918
1.5 | 1.045 | 0.0082 | -0.157 | 127.475
2 | 1.107 | 0.00835 | -0.158 | 132.507
2.5 | 1.168 | 0.00858 | -0.159 | 136.22
3 | 1.23 | 0.00876 | -0.16 | 140.38
3.5 | 1.291 | 0.00892 | -0.161 | 144.759
4 | 1.351 | 0.01277 | -0.162 | 105.865
4.5 | 1.412 | 0.01634 | -0.163 | 86.402
5 | 1.455 | 0.01705 | -0.161 | 85.327
5.5 | 1.509 | 0.0177 | -0.162 | 85.282
6 | 1.563 | 0.01842 | -0.162 | 84.875
6.5 | 1.617 | 0.01906 | -0.163 | 84.822
7 | 1.671 | 0.01988 | -0.163 | 84.043
7.5 | 1.723 | 0.02074 | -0.164 | 83.074
8 | 1.773 | 0.02181 | -0.164 | 81.296
8.5 | 1.825 | 0.0226 | -0.164 | 80.756
9 | 1.875 | 0.02352 | -0.165 | 79.718
9.5 | 1.924 | 0.02462 | -0.165 | 78.154
10 | 1.972 | 0.02568 | -0.166 | 76.792
10.5 | 2.018 | 0.0267 | -0.166 | 75.58
11 | 2.065 | 0.02784 | -0.166 | 74.17
11.5 | 2.109 | 0.02925 | -0.167 | 72.121
12 | 2.153 | 0.03054 | -0.167 | 70.481
12.5 | 2.196 | 0.03212 | -0.167 | 68.361
13 | 2.237 | 0.03352 | -0.167 | 66.723
13.5 | 2.277 | 0.03516 | -0.168 | 64.767
14 | 2.307 | 0.0369 | -0.168 | 62.518
14.5 | 2.326 | 0.03881 | -0.168 | 59.948
15 | 2.343 | 0.04042 | -0.168 | 57.983
15.5 | 2.355 | 0.0423 | -0.168 | 55.682
16 | 2.362 | 0.04454 | -0.168 | 53.034
16.5 | 2.329 | 0.06191 | -0.165 | 37.62
17 | 2.325 | 0.06637 | -0.165 | 35.028
17.5 | 2.319 | 0.06922 | -0.165 | 33.501
18 | 2.302 | 0.07561 | -0.164 | 30.448
18.5 | 2.284 | 0.08006 | -0.164 | 28.531
19 | 2.268 | 0.08267 | -0.165 | 27.434
19.5 | 2.242 | 0.08738 | -0.164 | 25.653
20 | 2.207 | 0.09676 | -0.163 | 22.812

## 44. Re 1M Mach 0.10 (2)
BIGFOIL.COM POLAR EXPORT
goe614
GOE 614 |  |  |  | Cl Max: | 1.5131 | at alpha= | 15.5 | deg
XFOIL ncrit=9 |  |  |  | L/D Max: | 104.474 | at alpha= | 5 | deg
Re: | 1000000 |  |  | Cd Min: | 0.19226 | at alpha= | -18.5 | deg
Mach: | 0.1 |  |  | Cl=0 at alpha= | -6.5429 | deg
|  |  |  | @ Cl=0.1, Cd= | 0.01143
|  |  |  | @ Cl=0.4, Cd= | 0.0096056
|  |  |  | @ Cl=0.6, Cd= | 0.0093854
alpha (deg) | Cl | Cd | Cm | Cl/Cd
-18.5 | -0.3105 | 0.19226 | -0.0369 | -1.615
-18 | -0.2804 | 0.18713 | -0.0416 | -1.4984
-17.5 | -0.2446 | 0.18071 | -0.049 | -1.3535
-17 | -0.212 | 0.17329 | -0.0568 | -1.2234
-16.5 | -0.2008 | 0.16064 | -0.0657 | -1.25
-16 | -0.1711 | 0.15511 | -0.0705 | -1.1031
-15.5 | -0.1432 | 0.14909 | -0.0756 | -0.96049
-14.5 | -0.319 | 0.08603 | -0.108 | -3.708
-14 | -0.427 | 0.05817 | -0.1322 | -7.3406
-13.5 | -0.4503 | 0.04425 | -0.1491 | -10.1763
-13 | -0.4443 | 0.03522 | -0.1626 | -12.615
-12.5 | -0.4021 | 0.02845 | -0.1776 | -14.1336
-11.5 | -0.3457 | 0.02299 | -0.1793 | -15.037
-11 | -0.3243 | 0.02151 | -0.1752 | -15.0767
-10.5 | -0.2978 | 0.0203 | -0.1712 | -14.67
-10 | -0.2662 | 0.01925 | -0.1676 | -13.8286
-9.5 | -0.2321 | 0.01773 | -0.1645 | -13.0908
-9 | -0.1988 | 0.01604 | -0.1612 | -12.394
-8.5 | -0.1607 | 0.01508 | -0.1582 | -10.6565
-8 | -0.1211 | 0.01425 | -0.1553 | -8.4982
-7.5 | -0.0803 | 0.01354 | -0.1525 | -5.9306
-7 | -0.0384 | 0.01291 | -0.1498 | -2.9744
-6.5 | 0.0036 | 0.01236 | -0.147 | 0.29126
-6 | 0.047 | 0.01188 | -0.1444 | 3.9562
-5.5 | 0.0917 | 0.01149 | -0.142 | 7.9809
-5 | 0.1372 | 0.01116 | -0.1397 | 12.2939
-4.5 | 0.1808 | 0.01067 | -0.1372 | 16.9447
-4 | 0.2265 | 0.01041 | -0.1349 | 21.7579
-3.5 | 0.2731 | 0.01022 | -0.1328 | 26.7221
-3 | 0.3195 | 0.01009 | -0.1306 | 31.665
-2.5 | 0.3641 | 0.00995 | -0.128 | 36.593
-2 | 0.4058 | 0.00955 | -0.125 | 42.4921
-1.5 | 0.4497 | 0.00939 | -0.1225 | 47.8914
-1 | 0.4915 | 0.00924 | -0.1196 | 53.1926
-0.5 | 0.5388 | 0.00924 | -0.1177 | 58.3117
0 | 0.5843 | 0.00934 | -0.1154 | 62.5589
0.5 | 0.6293 | 0.00947 | -0.1132 | 66.452
1 | 0.6758 | 0.00955 | -0.1112 | 70.7644
1.5 | 0.7183 | 0.0097 | -0.1086 | 74.0515
2 | 0.7648 | 0.00974 | -0.1067 | 78.5216
2.5 | 0.8066 | 0.00993 | -0.104 | 81.2286
3 | 0.8518 | 0.01003 | -0.1019 | 84.9252
4 | 0.9325 | 0.01028 | -0.0962 | 90.7101
5 | 1.1022 | 0.01055 | -0.1096 | 104.4739
5.5 | 1.1429 | 0.01103 | -0.1072 | 103.6174
6 | 1.186 | 0.01146 | -0.1052 | 103.4904
6.5 | 1.2266 | 0.01202 | -0.1029 | 102.0466
7 | 1.2652 | 0.01269 | -0.1004 | 99.7006
7.5 | 1.302 | 0.01346 | -0.0978 | 96.7311
8 | 1.3369 | 0.01438 | -0.0951 | 92.9694
8.5 | 1.3681 | 0.01552 | -0.0921 | 88.1508
9 | 1.3967 | 0.01686 | -0.0889 | 82.841
9.5 | 1.4216 | 0.01847 | -0.0856 | 76.9681
10 | 1.4455 | 0.02025 | -0.0824 | 71.3827
10.5 | 1.4683 | 0.02221 | -0.0794 | 66.1099
11 | 1.4874 | 0.02452 | -0.0764 | 60.6607
11.5 | 1.5061 | 0.027 | -0.0736 | 55.7815
12 | 1.4849 | 0.03262 | -0.0683 | 45.5212
12.5 | 1.4779 | 0.03764 | -0.0649 | 39.2641
13 | 1.4842 | 0.04185 | -0.0629 | 35.4648
13.5 | 1.4911 | 0.04619 | -0.0612 | 32.2819
14 | 1.4966 | 0.0508 | -0.0598 | 29.4606
14.5 | 1.5049 | 0.05526 | -0.0588 | 27.2331
15 | 1.5107 | 0.06006 | -0.0579 | 25.1532
15.5 | 1.5131 | 0.06532 | -0.0572 | 23.1644
16 | 1.5118 | 0.07103 | -0.0566 | 21.284
16.5 | 1.5057 | 0.07745 | -0.0562 | 19.4409
17 | 1.4972 | 0.0842 | -0.056 | 17.7815
17.5 | 1.4894 | 0.09099 | -0.0561 | 16.3688
18 | 1.4986 | 0.09574 | -0.0564 | 15.6528
18.5 | 1.5014 | 0.10125 | -0.0569 | 14.8286
19 | 1.4934 | 0.1082 | -0.0576 | 13.8022
19.5 | 1.4995 | 0.11336 | -0.0584 | 13.2278
20 | 1.457 | 0.12508 | -0.0607 | 11.6485

## 45. Re 1M Mach 0.25 (1)
BIGFOIL.COM POLAR EXPORT
goe614
GOE 614 |  |  |  | Cl Max: | 2.334 | at alpha= | 15 | deg
JavaFoil+Calcfoil stall+Eppler ext transition |  |  |  | L/D Max: | 136.621 | at alpha= | 2.5 | deg
Re: | 1000000 |  |  | Cd Min: | 0.00809 | at alpha= | 0.5 | deg
Mach: | 0.25 |  |  | Cl=0 at alpha= | -6.8431 | deg
|  |  |  | @ Cl=0.1, Cd= | 0.039239
|  |  |  | @ Cl=0.4, Cd= | 0.008772
|  |  |  | @ Cl=0.6, Cd= | 0.0095338
alpha (deg) | Cl | Cd | Cm | Cl/Cd
-20 | -0.568 | 0.18097 | -0.055 | -3.14
-19.5 | -0.585 | 0.17882 | -0.055 | -3.27
-19 | -0.598 | 0.16378 | -0.056 | -3.654
-18.5 | -0.609 | 0.15488 | -0.056 | -3.932
-18 | -0.616 | 0.14681 | -0.056 | -4.198
-17.5 | -0.62 | 0.13876 | -0.056 | -4.472
-17 | -0.621 | 0.13108 | -0.056 | -4.74
-16.5 | -0.619 | 0.12444 | -0.057 | -4.973
-16 | -0.613 | 0.11805 | -0.057 | -5.191
-15.5 | -0.603 | 0.11132 | -0.057 | -5.42
-15 | -0.59 | 0.10574 | -0.058 | -5.583
-14.5 | -0.574 | 0.1002 | -0.058 | -5.731
-14 | -0.555 | 0.09413 | -0.059 | -5.892
-13.5 | -0.532 | 0.08977 | -0.059 | -5.924
-13 | -0.506 | 0.08497 | -0.06 | -5.955
-12.5 | -0.477 | 0.08007 | -0.06 | -5.959
-12 | -0.445 | 0.07582 | -0.061 | -5.874
-11.5 | -0.411 | 0.07212 | -0.061 | -5.699
-11 | -0.374 | 0.06864 | -0.062 | -5.454
-10.5 | -0.335 | 0.06484 | -0.062 | -5.172
-10 | -0.294 | 0.06137 | -0.062 | -4.795
-9.5 | -0.251 | 0.05724 | -0.063 | -4.392
-9 | -0.207 | 0.05406 | -0.064 | -3.827
-8.5 | -0.161 | 0.05106 | -0.065 | -3.15
-8 | -0.114 | 0.04832 | -0.065 | -2.349
-7.5 | -0.065 | 0.04548 | -0.066 | -1.431
-7 | -0.016 | 0.04348 | -0.067 | -0.361
-6.5 | 0.035 | 0.04136 | -0.068 | 0.835
-6 | 0.085 | 0.03947 | -0.069 | 2.164
-5.5 | 0.137 | 0.03867 | -0.069 | 3.538
-5 | 0.189 | 0.03719 | -0.07 | 5.073
-4.5 | 0.297 | 0.00937 | -0.15 | 31.638
-4 | 0.361 | 0.00945 | -0.151 | 38.232
-3.5 | 0.426 | 0.00832 | -0.152 | 51.186
-3 | 0.491 | 0.00944 | -0.153 | 51.987
-2.5 | 0.556 | 0.00952 | -0.154 | 58.388
-2 | 0.62 | 0.00954 | -0.155 | 64.959
-1.5 | 0.684 | 0.0096 | -0.156 | 71.23
-1 | 0.747 | 0.00976 | -0.157 | 76.564
-0.5 | 0.811 | 0.00845 | -0.158 | 95.955
0 | 0.882 | 0.00852 | -0.159 | 103.554
0.5 | 0.946 | 0.00809 | -0.16 | 116.88
1 | 1.009 | 0.00824 | -0.161 | 122.493
1.5 | 1.073 | 0.00833 | -0.162 | 128.855
2 | 1.136 | 0.00864 | -0.163 | 131.578
2.5 | 1.199 | 0.00878 | -0.164 | 136.621
3 | 1.262 | 0.01593 | -0.165 | 79.231
3.5 | 1.325 | 0.01648 | -0.166 | 80.387
4 | 1.371 | 0.01681 | -0.164 | 81.506
4.5 | 1.427 | 0.01736 | -0.164 | 82.203
5 | 1.483 | 0.01808 | -0.165 | 82.018
5.5 | 1.539 | 0.01874 | -0.165 | 82.155
6 | 1.597 | 0.0196 | -0.166 | 81.464
6.5 | 1.651 | 0.02038 | -0.166 | 81.027
7 | 1.706 | 0.02131 | -0.167 | 80.028
7.5 | 1.756 | 0.02223 | -0.167 | 79.025
8 | 1.808 | 0.02357 | -0.168 | 76.719
8.5 | 1.859 | 0.02455 | -0.168 | 75.719
9 | 1.908 | 0.02554 | -0.168 | 74.709
9.5 | 1.957 | 0.02679 | -0.169 | 73.047
10 | 2.003 | 0.02808 | -0.169 | 71.333
10.5 | 2.05 | 0.02948 | -0.169 | 69.54
11 | 2.095 | 0.03062 | -0.17 | 68.422
11.5 | 2.137 | 0.03248 | -0.17 | 65.785
12 | 2.179 | 0.03412 | -0.17 | 63.855
12.5 | 2.219 | 0.03573 | -0.17 | 62.092
13 | 2.259 | 0.03772 | -0.171 | 59.877
13.5 | 2.295 | 0.03968 | -0.171 | 57.839
14 | 2.318 | 0.04172 | -0.171 | 55.553
14.5 | 2.329 | 0.04413 | -0.171 | 52.777
15 | 2.334 | 0.04597 | -0.171 | 50.766
15.5 | 2.331 | 0.04875 | -0.171 | 47.804
16 | 2.285 | 0.0687 | -0.167 | 33.263
16.5 | 2.267 | 0.07341 | -0.167 | 30.882
17 | 2.241 | 0.07838 | -0.167 | 28.585
17.5 | 2.211 | 0.08233 | -0.167 | 26.851
18 | 2.165 | 0.09038 | -0.166 | 23.957
18.5 | 2.118 | 0.0974 | -0.166 | 21.741
19 | 2.062 | 0.10447 | -0.165 | 19.736
19.5 | 2.006 | 0.10676 | -0.165 | 18.788
20 | 1.939 | 0.11443 | -0.165 | 16.947

## 46. Re 1M Mach 0.25 (2)
BIGFOIL.COM POLAR EXPORT
goe614
GOE 614 |  |  |  | Cl Max: | 0.9691 | at alpha= | 4.5 | deg
XFOIL ncrit=9 |  |  |  | L/D Max: | 89.4829 | at alpha= | 4.5 | deg
Re: | 1000000 |  |  | Cd Min: | 0.21462 | at alpha= | -20 | deg
Mach: | 0.25 |  |  | Cl=0 at alpha= | -6.5024 | deg
|  |  |  | @ Cl=0.1, Cd= | 0.011881
|  |  |  | @ Cl=0.4, Cd= | 0.010066
|  |  |  | @ Cl=0.6, Cd= | 0.0096895
alpha (deg) | Cl | Cd | Cm | Cl/Cd
-20 | -0.3247 | 0.21462 | -0.0328 | -1.5129
-19.5 | -0.3119 | 0.21058 | -0.0337 | -1.4811
-19 | -0.3011 | 0.2061 | -0.0346 | -1.4609
-18.5 | -0.3027 | 0.19578 | -0.0393 | -1.5461
-18 | -0.2665 | 0.18947 | -0.0453 | -1.4066
-17.5 | -0.2285 | 0.18298 | -0.053 | -1.2488
-17 | -0.1934 | 0.17559 | -0.061 | -1.1014
-16.5 | -0.1827 | 0.16289 | -0.0699 | -1.1216
-16 | -0.1514 | 0.1574 | -0.0745 | -0.96188
-15.5 | -0.1203 | 0.15125 | -0.0802 | -0.79537
-14.5 | -0.0832 | 0.13134 | -0.0957 | -0.63347
-14 | -0.0575 | 0.12632 | -0.0989 | -0.45519
-13.5 | -0.1986 | 0.08508 | -0.1192 | -2.3343
-13 | -0.2661 | 0.06455 | -0.1356 | -4.1224
-12.5 | -0.2926 | 0.05043 | -0.151 | -5.8021
-12 | -0.2856 | 0.0376 | -0.1724 | -7.5957
-11.5 | -0.2483 | 0.02852 | -0.1923 | -8.7062
-11 | -0.2474 | 0.02492 | -0.1926 | -9.9278
-10.5 | -0.2555 | 0.02321 | -0.1847 | -11.0082
-9.5 | -0.2182 | 0.02026 | -0.1742 | -10.77
-9 | -0.1906 | 0.0181 | -0.1699 | -10.5304
-8.5 | -0.1581 | 0.01653 | -0.1659 | -9.5644
-8 | -0.1211 | 0.01545 | -0.1622 | -7.8382
-7.5 | -0.0819 | 0.01453 | -0.1587 | -5.6366
-7 | -0.0412 | 0.01375 | -0.1553 | -2.9964
-6.5 | 0.0002 | 0.01306 | -0.1519 | 0.015314
-6 | 0.0422 | 0.01249 | -0.1485 | 3.3787
-5.5 | 0.0861 | 0.01201 | -0.1454 | 7.169
-5 | 0.1314 | 0.01159 | -0.1426 | 11.3374
-4.5 | 0.1764 | 0.01117 | -0.1396 | 15.7923
-4 | 0.221 | 0.01077 | -0.1367 | 20.52
-3 | 0.313 | 0.01032 | -0.1311 | 30.3295
-2.5 | 0.358 | 0.01015 | -0.1281 | 35.2709
-2 | 0.4029 | 0.01006 | -0.1251 | 40.0497
-1.5 | 0.4456 | 0.00972 | -0.122 | 45.8436
-1 | 0.4913 | 0.00947 | -0.1195 | 51.8796
-0.5 | 0.537 | 0.00957 | -0.1168 | 56.1129
0 | 0.5857 | 0.00964 | -0.1148 | 60.7573
0.5 | 0.6319 | 0.0098 | -0.1123 | 64.4796
1 | 0.6783 | 0.00993 | -0.11 | 68.3082
1.5 | 0.7243 | 0.01005 | -0.1076 | 72.0697
2 | 0.7684 | 0.01019 | -0.1049 | 75.4073
2.5 | 0.8139 | 0.01035 | -0.1025 | 78.6377
3 | 0.8577 | 0.01054 | -0.0998 | 81.3757
3.5 | 0.9002 | 0.01075 | -0.097 | 83.7395
4 | 0.9417 | 0.01093 | -0.094 | 86.1574
4.5 | 0.9691 | 0.01083 | -0.0881 | 89.4829

## 47. Re 1M Mach 0.50 (1)
BIGFOIL.COM POLAR EXPORT
goe614
GOE 614 |  |  |  | Cl Max: | 2.086 | at alpha= | 11.5 | deg
JavaFoil+Calcfoil stall+Eppler ext transition |  |  |  | L/D Max: | 131.917 | at alpha= | 2 | deg
Re: | 1000000 |  |  | Cd Min: | 0.00872 | at alpha= | -1.5 | deg
Mach: | 0.5 |  |  | Cl=0 at alpha= | -6.8426 | deg
|  |  |  | @ Cl=0.1, Cd= | 0.0405
|  |  |  | @ Cl=0.4, Cd= | 0.032327
|  |  |  | @ Cl=0.6, Cd= | 0.010279
alpha (deg) | Cl | Cd | Cm | Cl/Cd
-20 | -0.752 | 0.1975 | -0.081 | -3.809
-19.5 | -0.723 | 0.18668 | -0.079 | -3.873
-19 | -0.694 | 0.18082 | -0.079 | -3.841
-18.5 | -0.666 | 0.1824 | -0.079 | -3.651
-18 | -0.638 | 0.17967 | -0.079 | -3.551
-17.5 | -0.613 | 0.16846 | -0.084 | -3.637
-17 | -0.583 | 0.15974 | -0.081 | -3.648
-16.5 | -0.552 | 0.15872 | -0.077 | -3.48
-16 | -0.524 | 0.15082 | -0.077 | -3.473
-15.5 | -0.495 | 0.14452 | -0.076 | -3.427
-15 | -0.467 | 0.14084 | -0.075 | -3.314
-14.5 | -0.438 | 0.13579 | -0.075 | -3.228
-14 | -0.409 | 0.13187 | -0.068 | -3.098
-13.5 | -0.38 | 0.12596 | -0.066 | -3.018
-13 | -0.352 | 0.11549 | -0.068 | -3.048
-12.5 | -0.324 | 0.10571 | -0.07 | -3.063
-12 | -0.295 | 0.09995 | -0.07 | -2.956
-11.5 | -0.267 | 0.09692 | -0.071 | -2.756
-11 | -0.239 | 0.09352 | -0.072 | -2.552
-10.5 | -0.222 | 0.04895 | -0.118 | -4.536
-10 | -0.194 | 0.04175 | -0.122 | -4.639
-9.5 | -0.164 | 0.03779 | -0.126 | -4.353
-9 | -0.147 | 0.07207 | -0.074 | -2.044
-8.5 | -0.15 | 0.05553 | -0.072 | -2.704
-8 | -0.113 | 0.0524 | -0.071 | -2.164
-7.5 | -0.067 | 0.04867 | -0.072 | -1.386
-7 | -0.017 | 0.0455 | -0.073 | -0.366
-6.5 | 0.037 | 0.04286 | -0.073 | 0.868
-6 | 0.093 | 0.04059 | -0.075 | 2.292
-5.5 | 0.15 | 0.03986 | -0.076 | 3.768
-5 | 0.208 | 0.03825 | -0.077 | 5.444
-4.5 | 0.267 | 0.03687 | -0.078 | 7.238
-4 | 0.326 | 0.03569 | -0.079 | 9.132
-3.5 | 0.385 | 0.03458 | -0.08 | 11.139
-3 | 0.547 | 0.01025 | -0.171 | 53.382
-2.5 | 0.62 | 0.01029 | -0.172 | 60.224
-2 | 0.691 | 0.01033 | -0.173 | 66.888
-1.5 | 0.762 | 0.00872 | -0.174 | 87.429
-1 | 0.833 | 0.01086 | -0.175 | 76.695
-0.5 | 0.904 | 0.01113 | -0.176 | 81.203
0 | 0.983 | 0.00916 | -0.177 | 107.266
0.5 | 1.054 | 0.01137 | -0.179 | 92.671
1 | 1.124 | 0.00916 | -0.18 | 122.758
1.5 | 1.194 | 0.00935 | -0.181 | 127.776
2 | 1.264 | 0.00958 | -0.182 | 131.917
2.5 | 1.303 | 0.01908 | -0.178 | 68.278
3 | 1.367 | 0.01999 | -0.179 | 68.345
3.5 | 1.429 | 0.02109 | -0.18 | 67.77
4 | 1.491 | 0.02195 | -0.18 | 67.93
4.5 | 1.553 | 0.02291 | -0.181 | 67.793
5 | 1.612 | 0.02393 | -0.181 | 67.351
5.5 | 1.671 | 0.02544 | -0.181 | 65.667
6 | 1.727 | 0.02683 | -0.181 | 64.338
6.5 | 1.78 | 0.02844 | -0.182 | 62.572
7 | 1.831 | 0.03048 | -0.182 | 60.071
7.5 | 1.876 | 0.03209 | -0.182 | 58.475
8 | 1.921 | 0.03416 | -0.182 | 56.224
8.5 | 1.96 | 0.03731 | -0.182 | 52.536
9 | 1.996 | 0.04002 | -0.182 | 49.886
9.5 | 2.028 | 0.04284 | -0.182 | 47.332
10 | 2.053 | 0.04599 | -0.182 | 44.647
10.5 | 2.072 | 0.04978 | -0.181 | 41.62
11 | 2.084 | 0.05387 | -0.181 | 38.694
11.5 | 2.086 | 0.05833 | -0.181 | 35.758
12 | 2.076 | 0.06327 | -0.181 | 32.817
12.5 | 1.839 | 0.08141 | -0.126 | 22.593
13 | 1.796 | 0.08859 | -0.126 | 20.276
13.5 | 1.854 | 0.10752 | -0.174 | 17.247
14 | 1.216 | 0.1806 | -0.127 | 6.732
14.5 | 1.244 | 0.1919 | -0.127 | 6.483
15 | 1.272 | 0.20327 | -0.128 | 6.259
15.5 | 1.295 | 0.17288 | -0.124 | 7.493
16 | 1.324 | 0.17762 | -0.125 | 7.452
16.5 | 1.351 | 0.1827 | -0.125 | 7.396

## 48. Re 1M Mach 0.50 (2)
BIGFOIL.COM POLAR EXPORT
goe614
GOE 614 |  |  |  | Cl Max: | 1.3698 | at alpha= | 20 | deg
XFOIL ncrit=9 |  |  |  | L/D Max: | 65.9328 | at alpha= | 3.5 | deg
Re: | 1000000 |  |  | Cd Min: | 0.23346 | at alpha= | -20 | deg
Mach: | 0.5 |  |  | Cl=0 at alpha= | -6.4684 | deg
|  |  |  | @ Cl=0.1, Cd= | 0.014101
|  |  |  | @ Cl=0.4, Cd= | 0.011428
|  |  |  | @ Cl=0.6, Cd= | 0.011362
alpha (deg) | Cl | Cd | Cm | Cl/Cd
-20 | -0.3251 | 0.23346 | -0.0363 | -1.3925
-19.5 | -0.3095 | 0.22887 | -0.0369 | -1.3523
-19 | -0.2817 | 0.22212 | -0.0421 | -1.2682
-18.5 | -0.2471 | 0.2118 | -0.0518 | -1.1667
-18 | -0.2127 | 0.20115 | -0.062 | -1.0574
-17.5 | -0.1681 | 0.19339 | -0.0703 | -0.86923
-17 | -0.1298 | 0.18545 | -0.0782 | -0.69992
-16.5 | -0.1054 | 0.17413 | -0.0884 | -0.60529
-16 | -0.066 | 0.16608 | -0.0957 | -0.3974
-15.5 | -0.0333 | 0.15963 | -0.1006 | -0.20861
-15 | 0.0022 | 0.15207 | -0.1077 | 0.014467
-14.5 | 0.0132 | 0.14114 | -0.1151 | 0.093524
-14 | 0.0536 | 0.13475 | -0.1209 | 0.39777
-13.5 | 0.0927 | 0.12776 | -0.1281 | 0.72558
-13 | 0.1157 | 0.1157 | -0.1402 | 1
-12.5 | 0.1745 | 0.10878 | -0.1513 | 1.6042
-11.5 | 0.2368 | 0.09191 | -0.1701 | 2.5764
-11 | 0.2311 | 0.08171 | -0.1743 | 2.8283
-10.5 | 0.2216 | 0.07297 | -0.1777 | 3.0369
-10 | 0.1458 | 0.0568 | -0.1859 | 2.5669
-9.5 | 0.1082 | 0.04755 | -0.1904 | 2.2755
-9 | 0.0725 | 0.03953 | -0.1934 | 1.8341
-8.5 | 0.0395 | 0.0324 | -0.1952 | 1.2191
-8 | 0.0093 | 0.02562 | -0.1972 | 0.363
-7.5 | -0.0217 | 0.022 | -0.1905 | -0.98636
-7 | -0.0204 | 0.0196 | -0.1827 | -1.0408
-6.5 | -0.0018 | 0.01775 | -0.1752 | -0.10141
-6 | 0.0267 | 0.0163 | -0.168 | 1.638
-5.5 | 0.0616 | 0.01514 | -0.1614 | 4.0687
-5 | 0.0959 | 0.01418 | -0.1543 | 6.763
-4.5 | 0.1364 | 0.0134 | -0.1482 | 10.1791
-4 | 0.1798 | 0.01281 | -0.1426 | 14.0359
-3 | 0.2751 | 0.01172 | -0.1333 | 23.4727
-2.5 | 0.3261 | 0.01153 | -0.1293 | 28.2827
-2 | 0.379 | 0.01144 | -0.1257 | 33.1294
-1.5 | 0.4316 | 0.01141 | -0.1222 | 37.8265
-1 | 0.482 | 0.01139 | -0.1184 | 42.3178
-0.5 | 0.534 | 0.01129 | -0.1151 | 47.2985
0 | 0.5817 | 0.0113 | -0.1113 | 51.4779
0.5 | 0.6345 | 0.01148 | -0.1082 | 55.27
1 | 0.6816 | 0.01186 | -0.1043 | 57.4705
1.5 | 0.7345 | 0.01213 | -0.1015 | 60.5523
2 | 0.7791 | 0.01261 | -0.0975 | 61.7843
2.5 | 0.8307 | 0.01294 | -0.0946 | 64.1963
3 | 0.8743 | 0.01349 | -0.0906 | 64.811
3.5 | 0.9224 | 0.01399 | -0.0874 | 65.9328
4 | 0.9624 | 0.01477 | -0.0832 | 65.1591
4.5 | 1.0074 | 0.01544 | -0.0797 | 65.2461
5 | 1.046 | 0.0163 | -0.0755 | 64.1718
7 | 1.2734 | 0.0251 | -0.0816 | 50.7331
7.5 | 1.2907 | 0.02848 | -0.0778 | 45.3195
8 | 1.3073 | 0.03211 | -0.0744 | 40.7132
8.5 | 1.3219 | 0.03608 | -0.0713 | 36.638
9 | 1.3329 | 0.04045 | -0.0684 | 32.9518
9.5 | 1.3467 | 0.0448 | -0.066 | 30.0603
10 | 1.347 | 0.05028 | -0.0635 | 26.79
10.5 | 1.3548 | 0.05534 | -0.0614 | 24.4814
11 | 1.3537 | 0.06122 | -0.0595 | 22.1121
11.5 | 1.3018 | 0.07164 | -0.0578 | 18.1714
12 | 1.2835 | 0.07954 | -0.0568 | 16.1365
12.5 | 1.2787 | 0.08636 | -0.0562 | 14.8066
13 | 1.2768 | 0.09309 | -0.0559 | 13.7158
13.5 | 1.2697 | 0.10045 | -0.056 | 12.6401
14 | 1.2665 | 0.10758 | -0.0563 | 11.7726
14.5 | 1.2657 | 0.11459 | -0.057 | 11.0455
15 | 1.2681 | 0.12134 | -0.0578 | 10.4508
15.5 | 1.2777 | 0.12741 | -0.0588 | 10.0283
16 | 1.2886 | 0.13342 | -0.0599 | 9.6582
16.5 | 1.2998 | 0.13943 | -0.0612 | 9.3222
17 | 1.3107 | 0.14555 | -0.0629 | 9.0052
17.5 | 1.3218 | 0.15173 | -0.0648 | 8.7115
18 | 1.332 | 0.15805 | -0.0669 | 8.4277
18.5 | 1.3468 | 0.16405 | -0.0692 | 8.2097
19 | 1.3584 | 0.1705 | -0.072 | 7.9672
19.5 | 1.3681 | 0.17729 | -0.0751 | 7.7167
20 | 1.3698 | 0.18543 | -0.0794 | 7.3872

## 49. Re 2M Mach 0.00 (1)
BIGFOIL.COM POLAR EXPORT
goe614
GOE 614 |  |  |  | Cl Max: | 2.385 | at alpha= | 16 | deg
JavaFoil+Calcfoil stall+Eppler ext transition |  |  |  | L/D Max: | 161.257 | at alpha= | 3.5 | deg
Re: | 2000000 |  |  | Cd Min: | 0.00706 | at alpha= | 0 | deg
Mach: | 0 |  |  | Cl=0 at alpha= | -6.8417 | deg
|  |  |  | @ Cl=0.1, Cd= | 0.0083693
|  |  |  | @ Cl=0.4, Cd= | 0.0082365
|  |  |  | @ Cl=0.6, Cd= | 0.00726
alpha (deg) | Cl | Cd | Cm | Cl/Cd
-20 | -0.807 | 0.15427 | -0.053 | -5.228
-19.5 | -0.798 | 0.14819 | -0.053 | -5.388
-19 | -0.789 | 0.14147 | -0.054 | -5.575
-18.5 | -0.777 | 0.13588 | -0.054 | -5.719
-18 | -0.764 | 0.12989 | -0.054 | -5.879
-17.5 | -0.748 | 0.12409 | -0.055 | -6.031
-17 | -0.731 | 0.11821 | -0.055 | -6.186
-16.5 | -0.712 | 0.11275 | -0.056 | -6.317
-16 | -0.691 | 0.1078 | -0.056 | -6.412
-15.5 | -0.668 | 0.10276 | -0.057 | -6.503
-15 | -0.643 | 0.09726 | -0.057 | -6.612
-14.5 | -0.616 | 0.09265 | -0.058 | -6.649
-14 | -0.587 | 0.08803 | -0.058 | -6.67
-13.5 | -0.556 | 0.08409 | -0.059 | -6.616
-13 | -0.524 | 0.07934 | -0.059 | -6.599
-12.5 | -0.489 | 0.07565 | -0.06 | -6.465
-12 | -0.453 | 0.07194 | -0.06 | -6.293
-11.5 | -0.415 | 0.06867 | -0.061 | -6.04
-11 | -0.375 | 0.06509 | -0.061 | -5.765
-10.5 | -0.334 | 0.06167 | -0.062 | -5.422
-10 | -0.292 | 0.05793 | -0.063 | -5.041
-9.5 | -0.248 | 0.05485 | -0.063 | -4.529
-9 | -0.204 | 0.052 | -0.064 | -3.917
-8.5 | -0.158 | 0.04922 | -0.065 | -3.208
-8 | -0.111 | 0.04674 | -0.065 | -2.379
-7.5 | -0.078 | 0.00847 | -0.138 | -9.206
-7 | -0.019 | 0.00841 | -0.14 | -2.235
-6.5 | 0.041 | 0.00894 | -0.141 | 4.623
-6 | 0.102 | 0.00835 | -0.142 | 12.237
-5.5 | 0.164 | 0.00832 | -0.143 | 19.671
-5 | 0.226 | 0.00821 | -0.144 | 27.484
-4.5 | 0.288 | 0.00816 | -0.145 | 35.26
-4 | 0.35 | 0.0083 | -0.146 | 42.199
-3.5 | 0.413 | 0.00822 | -0.147 | 50.269
-3 | 0.476 | 0.00823 | -0.148 | 57.841
-2.5 | 0.538 | 0.00832 | -0.149 | 64.758
-2 | 0.6 | 0.00726 | -0.15 | 82.711
-1.5 | 0.662 | 0.00738 | -0.151 | 89.805
-1 | 0.724 | 0.00746 | -0.152 | 97.108
-0.5 | 0.786 | 0.00744 | -0.153 | 105.694
0 | 0.854 | 0.00706 | -0.154 | 120.962
0.5 | 0.916 | 0.00713 | -0.155 | 128.581
1 | 0.978 | 0.00721 | -0.156 | 135.737
1.5 | 1.04 | 0.0073 | -0.157 | 142.436
2 | 1.101 | 0.0074 | -0.158 | 148.909
2.5 | 1.163 | 0.00922 | -0.159 | 126.108
3 | 1.224 | 0.0077 | -0.159 | 158.902
3.5 | 1.284 | 0.00797 | -0.16 | 161.257
4 | 1.345 | 0.01158 | -0.161 | 116.177
4.5 | 1.405 | 0.01184 | -0.162 | 118.666
5 | 1.465 | 0.01186 | -0.163 | 123.564
5.5 | 1.525 | 0.0122 | -0.164 | 124.992
6 | 1.585 | 0.01262 | -0.164 | 125.528
6.5 | 1.643 | 0.01305 | -0.165 | 125.936
7 | 1.68 | 0.01705 | -0.164 | 98.512
7.5 | 1.731 | 0.01765 | -0.164 | 98.053
8 | 1.778 | 0.0186 | -0.164 | 95.611
8.5 | 1.83 | 0.01925 | -0.165 | 95.026
9 | 1.881 | 0.02003 | -0.165 | 93.875
9.5 | 1.93 | 0.02087 | -0.166 | 92.475
10 | 1.979 | 0.02168 | -0.166 | 91.247
10.5 | 2.026 | 0.02254 | -0.167 | 89.908
11 | 2.074 | 0.02335 | -0.167 | 88.786
11.5 | 2.119 | 0.02431 | -0.168 | 87.169
12 | 2.163 | 0.02566 | -0.168 | 84.296
12.5 | 2.206 | 0.02677 | -0.168 | 82.416
13 | 2.249 | 0.02809 | -0.168 | 80.047
13.5 | 2.29 | 0.02939 | -0.169 | 77.929
14 | 2.321 | 0.03072 | -0.169 | 75.561
14.5 | 2.343 | 0.03231 | -0.169 | 72.514
15 | 2.361 | 0.03385 | -0.169 | 69.752
15.5 | 2.374 | 0.03537 | -0.169 | 67.13
16 | 2.385 | 0.03665 | -0.17 | 65.066
16.5 | 2.355 | 0.05215 | -0.166 | 45.166
17 | 2.353 | 0.0555 | -0.166 | 42.396
17.5 | 2.35 | 0.05798 | -0.167 | 40.533
18 | 2.337 | 0.0636 | -0.166 | 36.741
18.5 | 2.323 | 0.06776 | -0.166 | 34.278
19 | 2.308 | 0.06957 | -0.166 | 33.178
19.5 | 2.287 | 0.07403 | -0.166 | 30.896
20 | 2.262 | 0.07839 | -0.166 | 28.86

## 50. Re 2M Mach 0.00 (2)
BIGFOIL.COM POLAR EXPORT
goe614
GOE 614 |  |  |  | Cl Max: | 1.6484 | at alpha= | 17 | deg
XFOIL ncrit=9 |  |  |  | L/D Max: | 110.818 | at alpha= | 5 | deg
Re: | 2000000 |  |  | Cd Min: | 0.19755 | at alpha= | -19.5 | deg
Mach: | 0 |  |  | Cl=0 at alpha= | -6.3994 | deg
|  |  |  | @ Cl=0.1, Cd= | 0.009595
|  |  |  | @ Cl=0.4, Cd= | 0.0086879
|  |  |  | @ Cl=0.6, Cd= | 0.0080502
alpha (deg) | Cl | Cd | Cm | Cl/Cd
-19.5 | -0.3073 | 0.19755 | -0.0404 | -1.5556
-19 | -0.2766 | 0.1914 | -0.0471 | -1.4451
-18.5 | -0.2422 | 0.18522 | -0.0546 | -1.3076
-17.5 | -0.5936 | 0.08932 | -0.0994 | -6.6458
-17 | -0.6253 | 0.07484 | -0.1117 | -8.3552
-16.5 | -0.6362 | 0.06504 | -0.1197 | -9.7817
-16 | -0.6396 | 0.05598 | -0.1285 | -11.4255
-15.5 | -0.6306 | 0.04807 | -0.1377 | -13.1184
-15 | -0.6233 | 0.04075 | -0.1457 | -15.2957
-14.5 | -0.6076 | 0.03409 | -0.1538 | -17.8234
-14 | -0.5791 | 0.02798 | -0.1633 | -20.6969
-13.5 | -0.518 | 0.02325 | -0.1764 | -22.2796
-13 | -0.4485 | 0.02016 | -0.1875 | -22.247
-12.5 | -0.4387 | 0.01845 | -0.1831 | -23.7778
-12 | -0.432 | 0.01758 | -0.1758 | -24.5734
-11.5 | -0.4093 | 0.01663 | -0.171 | -24.6121
-11 | -0.3795 | 0.01575 | -0.1672 | -24.0952
-10.5 | -0.3455 | 0.01492 | -0.1638 | -23.1568
-10 | -0.3078 | 0.0142 | -0.1609 | -21.6761
-9.5 | -0.2662 | 0.01365 | -0.1585 | -19.5018
-9 | -0.2233 | 0.01314 | -0.1562 | -16.9939
-8.5 | -0.1784 | 0.01273 | -0.1542 | -14.0141
-8 | -0.1425 | 0.01167 | -0.1508 | -12.2108
-7.5 | -0.1013 | 0.01102 | -0.1481 | -9.1924
-7 | -0.0565 | 0.01059 | -0.1459 | -5.3352
-6.5 | -0.0096 | 0.01022 | -0.1441 | -0.93933
-6 | 0.0381 | 0.00991 | -0.1423 | 3.8446
-5.5 | 0.0863 | 0.00966 | -0.1406 | 8.9337
-5 | 0.1348 | 0.00943 | -0.139 | 14.2948
-4.5 | 0.1838 | 0.00926 | -0.1374 | 19.8488
-4 | 0.2336 | 0.00914 | -0.136 | 25.558
-3.5 | 0.2817 | 0.00891 | -0.1342 | 31.6162
-3 | 0.3307 | 0.00879 | -0.1327 | 37.6223
-2.5 | 0.3796 | 0.00871 | -0.131 | 43.5821
-2 | 0.4258 | 0.00866 | -0.1289 | 49.1686
-1.5 | 0.4717 | 0.00854 | -0.1266 | 55.2342
-1 | 0.514 | 0.00823 | -0.1239 | 62.4544
0 | 0.6049 | 0.00804 | -0.1196 | 75.2363
0.5 | 0.651 | 0.00816 | -0.1175 | 79.7794
1 | 0.6989 | 0.00823 | -0.1159 | 84.921
1.5 | 0.7441 | 0.00836 | -0.1137 | 89.0072
2 | 0.7902 | 0.00842 | -0.1118 | 93.848
2.5 | 0.8335 | 0.00857 | -0.1094 | 97.2579
3 | 0.8795 | 0.00866 | -0.1075 | 101.5589
3.5 | 0.9209 | 0.00886 | -0.1049 | 103.9391
4 | 0.9648 | 0.00899 | -0.1027 | 107.3192
4.5 | 1.0048 | 0.00921 | -0.0998 | 109.0988
5 | 1.0428 | 0.00941 | -0.0967 | 110.8183
7 | 1.2775 | 0.012 | -0.1044 | 106.4583
7.5 | 1.3111 | 0.0129 | -0.1013 | 101.6357
8 | 1.3429 | 0.01392 | -0.0982 | 96.4727
8.5 | 1.3721 | 0.01512 | -0.0949 | 90.7474
9 | 1.38 | 0.01748 | -0.0891 | 78.9474
9.5 | 1.3833 | 0.02035 | -0.0834 | 67.9754
10 | 1.413 | 0.02189 | -0.0812 | 64.55
10.5 | 1.4409 | 0.0236 | -0.079 | 61.0551
11 | 1.4669 | 0.02554 | -0.0769 | 57.4354
11.5 | 1.4907 | 0.02772 | -0.0748 | 53.7771
12 | 1.5135 | 0.03007 | -0.0728 | 50.3326
12.5 | 1.5352 | 0.0326 | -0.071 | 47.092
13 | 1.5582 | 0.0351 | -0.0695 | 44.3932
13.5 | 1.5795 | 0.03784 | -0.0681 | 41.7415
14 | 1.5986 | 0.04083 | -0.0668 | 39.1526
14.5 | 1.614 | 0.04424 | -0.0655 | 36.4828
15 | 1.626 | 0.04804 | -0.0642 | 33.8468
15.5 | 1.6294 | 0.05284 | -0.0629 | 30.8365
16 | 1.6317 | 0.05781 | -0.0618 | 28.2252
16.5 | 1.6449 | 0.06174 | -0.0613 | 26.6424
17 | 1.6484 | 0.06674 | -0.0607 | 24.6988
17.5 | 1.6052 | 0.07712 | -0.0597 | 20.8143
18 | 1.5276 | 0.09229 | -0.0595 | 16.5522
18.5 | 1.4875 | 0.10339 | -0.0603 | 14.3873
19 | 1.4723 | 0.11147 | -0.0614 | 13.208
19.5 | 1.4637 | 0.11873 | -0.0626 | 12.328
20 | 1.4575 | 0.12569 | -0.0641 | 11.596

## 51. Re 2M Mach 0.10 (1)
BIGFOIL.COM POLAR EXPORT
goe614
GOE 614 |  |  |  | Cl Max: | 2.381 | at alpha= | 16 | deg
JavaFoil+Calcfoil stall+Eppler ext transition |  |  |  | L/D Max: | 161.492 | at alpha= | 3.5 | deg
Re: | 2000000 |  |  | Cd Min: | 0.00712 | at alpha= | 0 | deg
Mach: | 0.1 |  |  | Cl=0 at alpha= | -6.8417 | deg
|  |  |  | @ Cl=0.1, Cd= | 0.0088253
|  |  |  | @ Cl=0.4, Cd= | 0.0083124
|  |  |  | @ Cl=0.6, Cd= | 0.0073598
alpha (deg) | Cl | Cd | Cm | Cl/Cd
-20 | -0.783 | 0.15564 | -0.053 | -5.028
-19.5 | -0.777 | 0.14933 | -0.054 | -5.203
-19 | -0.769 | 0.14225 | -0.054 | -5.409
-18.5 | -0.76 | 0.13678 | -0.054 | -5.556
-18 | -0.749 | 0.13046 | -0.055 | -5.739
-17.5 | -0.735 | 0.12489 | -0.055 | -5.888
-17 | -0.72 | 0.11891 | -0.055 | -6.056
-16.5 | -0.703 | 0.11384 | -0.056 | -6.173
-16 | -0.683 | 0.10846 | -0.056 | -6.299
-15.5 | -0.662 | 0.1033 | -0.057 | -6.405
-15 | -0.638 | 0.09767 | -0.058 | -6.531
-14.5 | -0.612 | 0.09335 | -0.058 | -6.555
-14 | -0.584 | 0.08871 | -0.058 | -6.583
-13.5 | -0.554 | 0.08419 | -0.059 | -6.58
-13 | -0.522 | 0.07962 | -0.06 | -6.557
-12.5 | -0.488 | 0.07583 | -0.06 | -6.437
-12 | -0.452 | 0.07204 | -0.061 | -6.28
-11.5 | -0.415 | 0.06894 | -0.061 | -6.016
-11 | -0.376 | 0.06527 | -0.061 | -5.754
-10.5 | -0.335 | 0.06192 | -0.062 | -5.407
-10 | -0.293 | 0.05798 | -0.063 | -5.046
-9.5 | -0.249 | 0.05494 | -0.063 | -4.532
-9 | -0.204 | 0.05203 | -0.064 | -3.926
-8.5 | -0.158 | 0.04925 | -0.065 | -3.216
-8 | -0.112 | 0.04675 | -0.066 | -2.387
-7.5 | -0.064 | 0.04423 | -0.067 | -1.444
-7 | -0.019 | 0.00846 | -0.14 | -2.23
-6.5 | 0.041 | 0.00893 | -0.141 | 4.646
-6 | 0.103 | 0.00882 | -0.143 | 11.645
-5.5 | 0.164 | 0.00833 | -0.144 | 19.736
-5 | 0.227 | 0.00822 | -0.145 | 27.553
-4.5 | 0.289 | 0.00825 | -0.146 | 35.067
-4 | 0.352 | 0.00832 | -0.147 | 42.3
-3.5 | 0.415 | 0.00831 | -0.148 | 49.956
-3 | 0.478 | 0.00825 | -0.149 | 57.966
-2.5 | 0.541 | 0.00834 | -0.15 | 64.869
-2 | 0.603 | 0.00731 | -0.151 | 82.502
-1.5 | 0.666 | 0.00732 | -0.152 | 90.956
-1 | 0.728 | 0.00741 | -0.153 | 98.276
-0.5 | 0.79 | 0.0075 | -0.154 | 105.397
0 | 0.859 | 0.00712 | -0.155 | 120.658
0.5 | 0.921 | 0.00713 | -0.156 | 129.217
1 | 0.983 | 0.00722 | -0.157 | 136.163
1.5 | 1.045 | 0.00732 | -0.157 | 142.819
2 | 1.107 | 0.00746 | -0.158 | 148.449
2.5 | 1.168 | 0.00925 | -0.159 | 126.304
3 | 1.23 | 0.00781 | -0.16 | 157.474
3.5 | 1.291 | 0.00799 | -0.161 | 161.492
4 | 1.351 | 0.01167 | -0.162 | 115.808
4.5 | 1.412 | 0.01194 | -0.163 | 118.272
5 | 1.472 | 0.01194 | -0.164 | 123.304
5.5 | 1.532 | 0.0123 | -0.164 | 124.619
6 | 1.592 | 0.01273 | -0.165 | 125.106
6.5 | 1.634 | 0.01661 | -0.164 | 98.394
7 | 1.686 | 0.0173 | -0.165 | 97.441
7.5 | 1.736 | 0.01789 | -0.165 | 97.03
8 | 1.784 | 0.01886 | -0.165 | 94.59
8.5 | 1.836 | 0.0195 | -0.166 | 94.163
9 | 1.887 | 0.02031 | -0.166 | 92.908
9.5 | 1.936 | 0.02119 | -0.166 | 91.382
10 | 1.985 | 0.02204 | -0.167 | 90.053
10.5 | 2.032 | 0.02292 | -0.167 | 88.66
11 | 2.08 | 0.02378 | -0.168 | 87.441
11.5 | 2.124 | 0.02509 | -0.168 | 84.683
12 | 2.169 | 0.02618 | -0.168 | 82.836
12.5 | 2.212 | 0.02735 | -0.169 | 80.892
13 | 2.253 | 0.0286 | -0.169 | 78.777
13.5 | 2.294 | 0.02995 | -0.169 | 76.598
14 | 2.324 | 0.03134 | -0.169 | 74.168
14.5 | 2.345 | 0.033 | -0.17 | 71.057
15 | 2.362 | 0.03425 | -0.17 | 68.972
15.5 | 2.374 | 0.03577 | -0.17 | 66.374
16 | 2.381 | 0.03755 | -0.17 | 63.424
16.5 | 2.348 | 0.05362 | -0.167 | 43.799
17 | 2.344 | 0.05747 | -0.167 | 40.79
17.5 | 2.333 | 0.06162 | -0.167 | 37.861
18 | 2.32 | 0.06547 | -0.166 | 35.431
18.5 | 2.302 | 0.06985 | -0.166 | 32.951
19 | 2.284 | 0.07191 | -0.166 | 31.769
19.5 | 2.259 | 0.07649 | -0.166 | 29.534
20 | 2.229 | 0.08116 | -0.166 | 27.471

## 52. Re 2M Mach 0.10 (2)
BIGFOIL.COM POLAR EXPORT
goe614
GOE 614 |  |  |  | Cl Max: | 1.0445 | at alpha= | 5 | deg
XFOIL ncrit=9 |  |  |  | L/D Max: | 109.486 | at alpha= | 5 | deg
Re: | 2000000 |  |  | Cd Min: | 0.10741 | at alpha= | -17.5 | deg
Mach: | 0.1 |  |  | Cl=0 at alpha= | -6.3902 | deg
|  |  |  | @ Cl=0.1, Cd= | 0.0096485
|  |  |  | @ Cl=0.4, Cd= | 0.0087116
|  |  |  | @ Cl=0.6, Cd= | 0.00808
alpha (deg) | Cl | Cd | Cm | Cl/Cd
-17.5 | -0.4892 | 0.10741 | -0.0896 | -4.5545
-17 | -0.5656 | 0.0848 | -0.1061 | -6.6698
-16.5 | -0.5875 | 0.07286 | -0.1155 | -8.0634
-16 | -0.5961 | 0.06268 | -0.1247 | -9.5102
-15.5 | -0.5939 | 0.05389 | -0.1342 | -11.0206
-15 | -0.5855 | 0.04557 | -0.1443 | -12.8484
-14.5 | -0.5862 | 0.0384 | -0.1505 | -15.2656
-14 | -0.5675 | 0.03155 | -0.1597 | -17.9873
-13.5 | -0.5155 | 0.0259 | -0.1727 | -19.9035
-13 | -0.4404 | 0.02153 | -0.1878 | -20.4552
-12.5 | -0.4224 | 0.01921 | -0.1871 | -21.9885
-12 | -0.4183 | 0.01811 | -0.1799 | -23.0977
-11.5 | -0.4033 | 0.01712 | -0.1739 | -23.5572
-11 | -0.376 | 0.01616 | -0.1696 | -23.2673
-10.5 | -0.3436 | 0.01526 | -0.166 | -22.5164
-10 | -0.3072 | 0.01448 | -0.1628 | -21.2155
-9.5 | -0.2665 | 0.01385 | -0.1601 | -19.2419
-9 | -0.224 | 0.01332 | -0.1576 | -16.8168
-8.5 | -0.1796 | 0.01287 | -0.1554 | -13.9549
-8 | -0.142 | 0.01193 | -0.1522 | -11.9028
-7.5 | -0.1023 | 0.01118 | -0.1491 | -9.1503
-7 | -0.0573 | 0.0107 | -0.1469 | -5.3551
-6.5 | -0.0105 | 0.0103 | -0.1449 | -1.0194
-6 | 0.0373 | 0.00999 | -0.1431 | 3.7337
-5.5 | 0.0855 | 0.00972 | -0.1413 | 8.7963
-5 | 0.1342 | 0.00948 | -0.1396 | 14.1561
-4.5 | 0.1834 | 0.0093 | -0.138 | 19.7204
-3.5 | 0.2811 | 0.00895 | -0.1346 | 31.4078
-3 | 0.3304 | 0.00882 | -0.1329 | 37.4603
-2.5 | 0.3792 | 0.00873 | -0.1312 | 43.4364
-2 | 0.4245 | 0.00869 | -0.1287 | 48.8493
-1.5 | 0.4711 | 0.00858 | -0.1266 | 54.9068
-1 | 0.5142 | 0.00826 | -0.1239 | 62.2518
-0.5 | 0.5588 | 0.00808 | -0.1215 | 69.1584
0 | 0.6054 | 0.00808 | -0.1195 | 74.9257
0.5 | 0.6516 | 0.00821 | -0.1174 | 79.3666
1 | 0.7001 | 0.00828 | -0.1157 | 84.5531
2 | 0.7916 | 0.00848 | -0.1116 | 93.3491
2.5 | 0.8352 | 0.00863 | -0.1092 | 96.7787
3 | 0.8808 | 0.00873 | -0.1071 | 100.8935
3.5 | 0.9231 | 0.00893 | -0.1045 | 103.3707
4 | 0.9667 | 0.00907 | -0.1022 | 106.5821
4.5 | 1.0067 | 0.00929 | -0.0993 | 108.3638
5 | 1.0445 | 0.00954 | -0.0961 | 109.4864

## 53. Re 2M Mach 0.25 (1)
BIGFOIL.COM POLAR EXPORT
goe614
GOE 614 |  |  |  | Cl Max: | 2.353 | at alpha= | 15 | deg
JavaFoil+Calcfoil stall+Eppler ext transition |  |  |  | L/D Max: | 153.706 | at alpha= | 2.5 | deg
Re: | 2000000 |  |  | Cd Min: | 0.00728 | at alpha= | 0.5 | deg
Mach: | 0.25 |  |  | Cl=0 at alpha= | -6.8621 | deg
|  |  |  | @ Cl=0.1, Cd= | 0.0090575
|  |  |  | @ Cl=0.4, Cd= | 0.007838
|  |  |  | @ Cl=0.6, Cd= | 0.0077325
alpha (deg) | Cl | Cd | Cm | Cl/Cd
-20 | -0.587 | 0.12938 | -0.083 | -4.538
-19.5 | -0.585 | 0.16524 | -0.057 | -3.541
-19 | -0.599 | 0.15244 | -0.057 | -3.928
-18.5 | -0.609 | 0.14508 | -0.057 | -4.2
-18 | -0.617 | 0.13776 | -0.057 | -4.477
-17.5 | -0.621 | 0.13097 | -0.057 | -4.74
-17 | -0.622 | 0.12415 | -0.057 | -5.007
-16.5 | -0.619 | 0.11796 | -0.058 | -5.248
-16 | -0.613 | 0.11219 | -0.058 | -5.464
-15.5 | -0.604 | 0.10657 | -0.058 | -5.663
-15 | -0.591 | 0.10087 | -0.058 | -5.855
-14.5 | -0.574 | 0.09527 | -0.059 | -6.029
-14 | -0.555 | 0.09096 | -0.059 | -6.099
-13.5 | -0.532 | 0.08571 | -0.06 | -6.206
-13 | -0.506 | 0.08115 | -0.061 | -6.237
-12.5 | -0.477 | 0.07734 | -0.061 | -6.172
-12 | -0.446 | 0.07317 | -0.062 | -6.089
-11.5 | -0.411 | 0.06994 | -0.062 | -5.879
-11 | -0.375 | 0.0663 | -0.063 | -5.649
-10.5 | -0.336 | 0.06266 | -0.064 | -5.355
-10 | -0.294 | 0.05929 | -0.064 | -4.966
-9.5 | -0.252 | 0.05553 | -0.065 | -4.53
-9 | -0.207 | 0.05247 | -0.065 | -3.945
-8.5 | -0.161 | 0.05049 | -0.066 | -3.188
-8 | -0.114 | 0.04798 | -0.067 | -2.367
-7.5 | -0.065 | 0.04449 | -0.068 | -1.464
-7 | -0.016 | 0.04319 | -0.069 | -0.364
-6.5 | 0.042 | 0.00926 | -0.145 | 4.579
-6 | 0.105 | 0.00904 | -0.146 | 11.616
-5.5 | 0.168 | 0.00845 | -0.148 | 19.931
-5 | 0.232 | 0.00835 | -0.149 | 27.815
-4.5 | 0.297 | 0.00836 | -0.15 | 35.491
-4 | 0.361 | 0.00845 | -0.151 | 42.771
-3.5 | 0.426 | 0.00743 | -0.152 | 57.311
-3 | 0.491 | 0.00842 | -0.153 | 58.29
-2.5 | 0.556 | 0.00842 | -0.154 | 66.044
-2 | 0.62 | 0.00742 | -0.155 | 83.499
-1.5 | 0.684 | 0.00748 | -0.156 | 91.413
-1 | 0.747 | 0.00753 | -0.157 | 99.307
-0.5 | 0.811 | 0.00762 | -0.158 | 106.405
0 | 0.882 | 0.00768 | -0.159 | 114.804
0.5 | 0.946 | 0.00728 | -0.16 | 129.831
1 | 1.009 | 0.00739 | -0.161 | 136.683
1.5 | 1.073 | 0.00749 | -0.162 | 143.211
2 | 1.136 | 0.00942 | -0.163 | 120.698
2.5 | 1.199 | 0.0078 | -0.164 | 153.706
3 | 1.262 | 0.01418 | -0.165 | 89.003
3.5 | 1.325 | 0.01178 | -0.166 | 112.491
4 | 1.387 | 0.0121 | -0.166 | 114.651
4.5 | 1.449 | 0.01239 | -0.167 | 116.934
5 | 1.51 | 0.01259 | -0.168 | 119.968
5.5 | 1.553 | 0.01642 | -0.167 | 94.563
6 | 1.609 | 0.01709 | -0.167 | 94.165
6.5 | 1.662 | 0.01779 | -0.168 | 93.395
7 | 1.715 | 0.01862 | -0.168 | 92.13
7.5 | 1.768 | 0.01933 | -0.168 | 91.466
8 | 1.819 | 0.02036 | -0.169 | 89.344
8.5 | 1.87 | 0.02117 | -0.169 | 88.37
9 | 1.921 | 0.02206 | -0.17 | 87.071
9.5 | 1.97 | 0.02305 | -0.17 | 85.447
10 | 2.018 | 0.02411 | -0.171 | 83.671
10.5 | 2.064 | 0.0253 | -0.171 | 81.588
11 | 2.11 | 0.02629 | -0.171 | 80.238
11.5 | 2.153 | 0.02782 | -0.172 | 77.401
12 | 2.195 | 0.02923 | -0.172 | 75.096
12.5 | 2.236 | 0.03057 | -0.172 | 73.122
13 | 2.276 | 0.03217 | -0.172 | 70.748
13.5 | 2.313 | 0.03394 | -0.172 | 68.17
14 | 2.336 | 0.03557 | -0.173 | 65.679
14.5 | 2.348 | 0.0375 | -0.173 | 62.606
15 | 2.353 | 0.03913 | -0.173 | 60.144
15.5 | 2.351 | 0.04135 | -0.173 | 56.842
16 | 2.303 | 0.05954 | -0.169 | 38.687
16.5 | 2.284 | 0.06379 | -0.169 | 35.807
17 | 2.261 | 0.06707 | -0.169 | 33.707
17.5 | 2.224 | 0.07369 | -0.168 | 30.175
18 | 2.182 | 0.07905 | -0.168 | 27.604
18.5 | 2.134 | 0.08508 | -0.168 | 25.084
19 | 2.078 | 0.09114 | -0.167 | 22.8
19.5 | 2.021 | 0.09362 | -0.168 | 21.591
20 | 1.953 | 0.10036 | -0.167 | 19.455

## 54. Re 2M Mach 0.25 (2)
BIGFOIL.COM POLAR EXPORT
goe614
GOE 614 |  |  |  | Cl Max: | 1.083 | at alpha= | 5.5 | deg
XFOIL ncrit=9 |  |  |  | L/D Max: | 104.035 | at alpha= | 5.5 | deg
Re: | 2000000 |  |  | Cd Min: | 0.19372 | at alpha= | -19 | deg
Mach: | 0.25 |  |  | Cl=0 at alpha= | -6.3293 | deg
|  |  |  | @ Cl=0.1, Cd= | 0.010024
|  |  |  | @ Cl=0.4, Cd= | 0.0088297
|  |  |  | @ Cl=0.6, Cd= | 0.0083419
alpha (deg) | Cl | Cd | Cm | Cl/Cd
-19 | -0.2665 | 0.19372 | -0.0508 | -1.3757
-18.5 | -0.2269 | 0.1883 | -0.0586 | -1.205
-17.5 | -0.189 | 0.16786 | -0.0733 | -1.1259
-17 | -0.1617 | 0.16355 | -0.0767 | -0.98869
-16.5 | -0.1332 | 0.15781 | -0.0819 | -0.84405
-15 | -0.3293 | 0.08571 | -0.1194 | -3.842
-14.5 | -0.3796 | 0.06974 | -0.1309 | -5.4431
-14 | -0.3999 | 0.05782 | -0.1419 | -6.9163
-13.5 | -0.3995 | 0.04815 | -0.1532 | -8.297
-13 | -0.3855 | 0.03879 | -0.1672 | -9.9381
-12.5 | -0.3452 | 0.02995 | -0.1855 | -11.5259
-12 | -0.3223 | 0.02459 | -0.1932 | -13.107
-11.5 | -0.3251 | 0.02075 | -0.1932 | -15.6675
-11 | -0.3293 | 0.01898 | -0.1858 | -17.3498
-10.5 | -0.3187 | 0.01769 | -0.179 | -18.0158
-10 | -0.2944 | 0.01644 | -0.1739 | -17.9075
-9.5 | -0.2624 | 0.01536 | -0.1696 | -17.0833
-9 | -0.2253 | 0.01453 | -0.1658 | -15.5058
-8.5 | -0.1834 | 0.01384 | -0.1627 | -13.2514
-8 | -0.1404 | 0.01319 | -0.1596 | -10.6444
-7.5 | -0.1023 | 0.01223 | -0.1558 | -8.3647
-7 | -0.0619 | 0.01142 | -0.1524 | -5.4203
-6.5 | -0.0164 | 0.01089 | -0.1496 | -1.506
-5.5 | 0.0797 | 0.01014 | -0.1448 | 7.86
-4.5 | 0.1792 | 0.00957 | -0.1406 | 18.7252
-4 | 0.2298 | 0.00937 | -0.1386 | 24.5251
-3.5 | 0.2789 | 0.00919 | -0.1364 | 30.3482
-3 | 0.3242 | 0.00901 | -0.1335 | 35.9822
-2.5 | 0.372 | 0.00887 | -0.131 | 41.9391
-2 | 0.4206 | 0.0088 | -0.1287 | 47.7955
-1 | 0.5137 | 0.00845 | -0.1236 | 60.7929
-0.5 | 0.5611 | 0.00845 | -0.1212 | 66.4024
0 | 0.6079 | 0.00832 | -0.1189 | 73.0649
0.5 | 0.656 | 0.00843 | -0.1167 | 77.8173
1 | 0.7035 | 0.00857 | -0.1145 | 82.0887
1.5 | 0.752 | 0.00869 | -0.1125 | 86.5362
2 | 0.7978 | 0.00884 | -0.11 | 90.2489
2.5 | 0.8438 | 0.00895 | -0.1077 | 94.2793
3 | 0.8882 | 0.00915 | -0.105 | 97.071
3.5 | 0.933 | 0.00933 | -0.1025 | 100
4 | 0.9743 | 0.0096 | -0.0994 | 101.4896
4.5 | 1.0158 | 0.00986 | -0.0964 | 103.0223
5 | 1.055 | 0.01018 | -0.0931 | 103.6346
5.5 | 1.083 | 0.01041 | -0.0876 | 104.0346

## 55. Re 2M Mach 0.50 (1)
BIGFOIL.COM POLAR EXPORT
goe614
GOE 614 |  |  |  | Cl Max: | 2.104 | at alpha= | 11.5 | deg
JavaFoil+Calcfoil stall+Eppler ext transition |  |  |  | L/D Max: | 148.979 | at alpha= | 2 | deg
Re: | 2000000 |  |  | Cd Min: | 0.00769 | at alpha= | -3 | deg
Mach: | 0.5 |  |  | Cl=0 at alpha= | -6.8426 | deg
|  |  |  | @ Cl=0.1, Cd= | 0.039333
|  |  |  | @ Cl=0.4, Cd= | 0.0097106
|  |  |  | @ Cl=0.6, Cd= | 0.0076973
alpha (deg) | Cl | Cd | Cm | Cl/Cd
-20 | -0.754 | 0.17616 | -0.083 | -4.281
-19.5 | -0.725 | 0.16776 | -0.082 | -4.32
-19 | -0.696 | 0.16466 | -0.081 | -4.227
-18.5 | -0.667 | 0.16275 | -0.081 | -4.1
-18 | -0.639 | 0.16005 | -0.081 | -3.993
-17.5 | -0.614 | 0.15483 | -0.086 | -3.966
-17 | -0.586 | 0.14224 | -0.086 | -4.118
-16.5 | -0.556 | 0.14341 | -0.084 | -3.875
-16 | -0.525 | 0.13595 | -0.08 | -3.862
-15.5 | -0.496 | 0.13025 | -0.079 | -3.81
-15 | -0.468 | 0.12588 | -0.078 | -3.715
-14.5 | -0.439 | 0.12023 | -0.078 | -3.653
-14 | -0.41 | 0.12107 | -0.075 | -3.387
-13.5 | -0.38 | 0.11243 | -0.068 | -3.383
-13 | -0.352 | 0.10369 | -0.07 | -3.397
-12.5 | -0.332 | 0.0764 | -0.1 | -4.35
-12 | -0.307 | 0.06512 | -0.108 | -4.716
-11.5 | -0.281 | 0.05525 | -0.114 | -5.086
-11 | -0.253 | 0.04732 | -0.119 | -5.353
-10.5 | -0.224 | 0.04308 | -0.122 | -5.21
-10 | -0.196 | 0.03615 | -0.126 | -5.426
-9.5 | -0.167 | 0.0321 | -0.13 | -5.198
-9 | -0.162 | 0.02892 | -0.133 | -5.6
-8.5 | -0.15 | 0.05437 | -0.073 | -2.763
-8 | -0.113 | 0.05012 | -0.072 | -2.262
-7.5 | -0.067 | 0.04679 | -0.073 | -1.442
-7 | -0.017 | 0.04528 | -0.074 | -0.368
-6.5 | 0.037 | 0.04155 | -0.075 | 0.895
-6 | 0.093 | 0.03942 | -0.077 | 2.362
-5.5 | 0.15 | 0.03871 | -0.078 | 3.883
-5 | 0.208 | 0.03708 | -0.079 | 5.62
-4.5 | 0.328 | 0.00975 | -0.167 | 33.634
-4 | 0.401 | 0.00971 | -0.168 | 41.283
-3.5 | 0.474 | 0.00908 | -0.169 | 52.203
-3 | 0.547 | 0.00769 | -0.171 | 71.189
-2.5 | 0.62 | 0.0077 | -0.172 | 80.46
-2 | 0.691 | 0.00778 | -0.173 | 88.766
-1.5 | 0.762 | 0.00779 | -0.174 | 97.879
-1 | 0.833 | 0.00975 | -0.175 | 85.402
-0.5 | 0.904 | 0.00991 | -0.176 | 91.232
0 | 0.983 | 0.0081 | -0.177 | 121.39
0.5 | 1.054 | 0.01002 | -0.179 | 105.187
1 | 1.124 | 0.00801 | -0.18 | 140.312
1.5 | 1.194 | 0.00819 | -0.181 | 145.771
2 | 1.264 | 0.00849 | -0.182 | 148.979
2.5 | 1.31 | 0.01691 | -0.18 | 77.497
3 | 1.374 | 0.01772 | -0.18 | 77.54
3.5 | 1.437 | 0.01866 | -0.181 | 77.018
4 | 1.5 | 0.01935 | -0.181 | 77.494
4.5 | 1.561 | 0.02055 | -0.182 | 75.937
5 | 1.621 | 0.02159 | -0.182 | 75.09
5.5 | 1.679 | 0.02224 | -0.182 | 75.472
6 | 1.738 | 0.02365 | -0.183 | 73.474
6.5 | 1.791 | 0.02493 | -0.183 | 71.842
7 | 1.841 | 0.02627 | -0.183 | 70.095
7.5 | 1.89 | 0.02826 | -0.184 | 66.899
8 | 1.935 | 0.02997 | -0.184 | 64.57
8.5 | 1.974 | 0.03228 | -0.184 | 61.151
9 | 2.011 | 0.03452 | -0.184 | 58.277
9.5 | 2.043 | 0.03697 | -0.184 | 55.276
10 | 2.07 | 0.03956 | -0.184 | 52.333
10.5 | 2.09 | 0.04268 | -0.184 | 48.964
11 | 2.103 | 0.04616 | -0.184 | 45.551
11.5 | 2.104 | 0.04997 | -0.183 | 42.107
12 | 2.093 | 0.05435 | -0.183 | 38.507
12.5 | 2.067 | 0.0583 | -0.183 | 35.46
13 | 2.012 | 0.06347 | -0.182 | 31.693
13.5 | 1.856 | 0.10264 | -0.174 | 18.084
14 | 1.216 | 0.16144 | -0.127 | 7.532
14.5 | 1.244 | 0.1698 | -0.128 | 7.328
15 | 1.273 | 0.18407 | -0.128 | 6.913
15.5 | 1.297 | 0.15063 | -0.126 | 8.612
16 | 1.325 | 0.15221 | -0.126 | 8.705
16.5 | 1.354 | 0.15874 | -0.128 | 8.529

## 56. Re 2M Mach 0.50 (2)
BIGFOIL.COM POLAR EXPORT
goe614
GOE 614 |  |  |  | Cl Max: | 1.3811 | at alpha= | 18.5 | deg
XFOIL ncrit=9 |  |  |  | L/D Max: | 79.8088 | at alpha= | 3.5 | deg
Re: | 2000000 |  |  | Cd Min: | 0.22758 | at alpha= | -20 | deg
Mach: | 0.5 |  |  | Cl=0 at alpha= | -6.195 | deg
|  |  |  | @ Cl=0.1, Cd= | 0.13836
|  |  |  | @ Cl=0.4, Cd= | 0.0098063
|  |  |  | @ Cl=0.6, Cd= | 0.0098697
alpha (deg) | Cl | Cd | Cm | Cl/Cd
-20 | -0.2871 | 0.22758 | -0.0475 | -1.2615
-19.5 | -0.2534 | 0.21944 | -0.0552 | -1.1548
-19 | -0.2193 | 0.21004 | -0.0637 | -1.0441
-18.5 | -0.1809 | 0.2008 | -0.0731 | -0.9009
-18 | -0.1486 | 0.19301 | -0.0798 | -0.76991
-17 | 0.0842 | 0.14052 | -0.1174 | 0.5992
-16.5 | 0.1152 | 0.13628 | -0.1247 | 0.84532
-16 | 0.1282 | 0.13023 | -0.1325 | 0.98441
-15.5 | 0.1628 | 0.12291 | -0.143 | 1.3245
-15 | 0.2043 | 0.11737 | -0.152 | 1.7406
-14.5 | 0.0511 | 0.13383 | -0.1274 | 0.38183
-14 | 0.1026 | 0.12664 | -0.138 | 0.81017
-13.5 | 0.1383 | 0.11926 | -0.1459 | 1.1597
-13 | 0.1578 | 0.11143 | -0.1514 | 1.4161
-12.5 | 0.1761 | 0.10338 | -0.1571 | 1.7034
-12 | 0.1855 | 0.09456 | -0.1628 | 1.9617
-11.5 | 0.1803 | 0.08474 | -0.1678 | 2.1277
-11 | 0.1177 | 0.06824 | -0.1768 | 1.7248
-10.5 | 0.0889 | 0.0576 | -0.1837 | 1.5434
-10 | 0.0611 | 0.04855 | -0.1895 | 1.2585
-9.5 | 0.0391 | 0.04109 | -0.1935 | 0.95157
-9 | 0.0121 | 0.03399 | -0.1962 | 0.35599
-8.5 | -0.0162 | 0.02702 | -0.1984 | -0.59956
-8 | -0.0458 | 0.02137 | -0.1979 | -2.1432
-7.5 | -0.0657 | 0.01852 | -0.1886 | -3.5475
-7 | -0.0509 | 0.01649 | -0.1809 | -3.0867
-6.5 | -0.0219 | 0.01494 | -0.174 | -1.4659
-6 | 0.014 | 0.01369 | -0.1676 | 1.0226
-5.5 | 0.0518 | 0.01273 | -0.161 | 4.0691
-5 | 0.091 | 0.01192 | -0.1544 | 7.6342
-4.5 | 0.1389 | 0.01125 | -0.1494 | 12.3467
-4 | 0.1876 | 0.01074 | -0.1446 | 17.4674
-3.5 | 0.2393 | 0.01036 | -0.1404 | 23.0985
-3 | 0.2936 | 0.01009 | -0.1367 | 29.0981
-2.5 | 0.3463 | 0.00996 | -0.1329 | 34.7691
-2 | 0.4022 | 0.0098 | -0.1298 | 41.0408
-1.5 | 0.4558 | 0.00982 | -0.1263 | 46.4155
-1 | 0.5107 | 0.00987 | -0.1232 | 51.7427
-0.5 | 0.5648 | 0.00994 | -0.12 | 56.8209
0 | 0.6149 | 0.00984 | -0.1164 | 62.4898
0.5 | 0.6675 | 0.00995 | -0.1132 | 67.0854
1 | 0.7173 | 0.01 | -0.1097 | 71.73
1.5 | 0.7687 | 0.0103 | -0.1065 | 74.6311
2 | 0.8187 | 0.01064 | -0.1031 | 76.9455
2.5 | 0.8684 | 0.01103 | -0.0998 | 78.7307
3 | 0.9142 | 0.01151 | -0.0959 | 79.4266
3.5 | 0.9601 | 0.01203 | -0.0921 | 79.8088
4 | 1.0016 | 0.01273 | -0.0878 | 78.6803
4.5 | 1.0363 | 0.01372 | -0.0828 | 75.5321
5 | 1.0625 | 0.01512 | -0.0769 | 70.2712
5.5 | 1.081 | 0.01696 | -0.0706 | 63.7382
6 | 1.0931 | 0.01931 | -0.0641 | 56.608
7.5 | 1.2476 | 0.03194 | -0.0777 | 39.0607
8 | 1.2509 | 0.0368 | -0.0742 | 33.9918
8.5 | 1.2681 | 0.04086 | -0.0718 | 31.0352
9 | 1.2841 | 0.04513 | -0.0696 | 28.4534
9.5 | 1.2954 | 0.04988 | -0.0675 | 25.9703
10 | 1.3034 | 0.055 | -0.0655 | 23.6982
10.5 | 1.3082 | 0.0605 | -0.0638 | 21.6231
11 | 1.3134 | 0.06608 | -0.0623 | 19.8759
11.5 | 1.3168 | 0.0719 | -0.0611 | 18.3143
12 | 1.3186 | 0.07803 | -0.0601 | 16.8986
12.5 | 1.3127 | 0.08499 | -0.0594 | 15.4453
13 | 1.311 | 0.09171 | -0.059 | 14.2951
13.5 | 1.3083 | 0.09865 | -0.0589 | 13.262
14 | 1.3137 | 0.10484 | -0.059 | 12.5305
14.5 | 1.3188 | 0.11122 | -0.0593 | 11.8576
15 | 1.3241 | 0.11762 | -0.0599 | 11.2574
15.5 | 1.3302 | 0.12404 | -0.0608 | 10.724
16 | 1.3377 | 0.13041 | -0.0619 | 10.2576
16.5 | 1.3455 | 0.13684 | -0.0633 | 9.8327
17 | 1.3505 | 0.14367 | -0.0651 | 9.4
17.5 | 1.3542 | 0.15079 | -0.0674 | 8.9807
18 | 1.378 | 0.15547 | -0.0686 | 8.8634
18.5 | 1.3811 | 0.16291 | -0.0716 | 8.4777
19 | 1.3347 | 0.1774 | -0.0793 | 7.5237
19.5 | 1.3342 | 0.18587 | -0.0836 | 7.1781
20 | 1.342 | 0.19328 | -0.0874 | 6.9433

## 57. Re 3M Mach 0.00 (1)
BIGFOIL.COM POLAR EXPORT
goe614
GOE 614 |  |  |  | Cl Max: | 2.385 | at alpha= | 15.5 | deg
JavaFoil+Calcfoil stall+Eppler ext transition |  |  |  | L/D Max: | 170.677 | at alpha= | 3.5 | deg
Re: | 3000000 |  |  | Cd Min: | 0.00676 | at alpha= | 0 | deg
Mach: | 0 |  |  | Cl=0 at alpha= | -6.8417 | deg
|  |  |  | @ Cl=0.1, Cd= | 0.007201
|  |  |  | @ Cl=0.4, Cd= | 0.0077803
|  |  |  | @ Cl=0.6, Cd= | 0.0069258
alpha (deg) | Cl | Cd | Cm | Cl/Cd
-20 | -0.807 | 0.15123 | -0.053 | -5.335
-19.5 | -0.799 | 0.14537 | -0.054 | -5.494
-19 | -0.789 | 0.13871 | -0.054 | -5.687
-18.5 | -0.777 | 0.13253 | -0.055 | -5.865
-18 | -0.764 | 0.12719 | -0.055 | -6.006
-17.5 | -0.749 | 0.12186 | -0.055 | -6.144
-17 | -0.732 | 0.11641 | -0.056 | -6.284
-16.5 | -0.712 | 0.11095 | -0.057 | -6.422
-16 | -0.691 | 0.10544 | -0.057 | -6.557
-15.5 | -0.668 | 0.10041 | -0.058 | -6.657
-15 | -0.643 | 0.09612 | -0.058 | -6.694
-14.5 | -0.616 | 0.09112 | -0.058 | -6.764
-14 | -0.587 | 0.08708 | -0.059 | -6.745
-13.5 | -0.557 | 0.08256 | -0.06 | -6.741
-13 | -0.524 | 0.0785 | -0.06 | -6.673
-12.5 | -0.489 | 0.07455 | -0.061 | -6.563
-12 | -0.453 | 0.07046 | -0.061 | -6.428
-11.5 | -0.415 | 0.06714 | -0.062 | -6.18
-11 | -0.375 | 0.06406 | -0.062 | -5.861
-10.5 | -0.335 | 0.06083 | -0.063 | -5.5
-10 | -0.344 | 0.01356 | -0.127 | -25.379
-9.5 | -0.249 | 0.05479 | -0.064 | -4.536
-9 | -0.249 | 0.00897 | -0.135 | -27.706
-8.5 | -0.193 | 0.00865 | -0.136 | -22.317
-8 | -0.136 | 0.00825 | -0.137 | -16.51
-7.5 | -0.078 | 0.00873 | -0.138 | -8.946
-7 | -0.019 | 0.0085 | -0.14 | -2.215
-6.5 | 0.041 | 0.00841 | -0.141 | 4.92
-6 | 0.102 | 0.00716 | -0.142 | 14.278
-5.5 | 0.164 | 0.00781 | -0.143 | 20.963
-5 | 0.226 | 0.00702 | -0.144 | 32.121
-4.5 | 0.288 | 0.00694 | -0.145 | 41.467
-4 | 0.35 | 0.00782 | -0.146 | 44.802
-3.5 | 0.413 | 0.00777 | -0.147 | 53.147
-3 | 0.476 | 0.00777 | -0.148 | 61.234
-2.5 | 0.539 | 0.00789 | -0.149 | 68.267
-2 | 0.601 | 0.00691 | -0.15 | 86.857
-1.5 | 0.663 | 0.00695 | -0.151 | 95.314
-1 | 0.724 | 0.00703 | -0.152 | 102.978
-0.5 | 0.786 | 0.00712 | -0.153 | 110.466
0 | 0.854 | 0.00676 | -0.154 | 126.448
0.5 | 0.916 | 0.00698 | -0.155 | 131.368
1 | 0.978 | 0.00684 | -0.156 | 142.941
1.5 | 1.04 | 0.00692 | -0.157 | 150.308
2 | 1.101 | 0.00705 | -0.158 | 156.236
2.5 | 1.163 | 0.00718 | -0.159 | 161.983
3 | 1.224 | 0.00726 | -0.159 | 168.6
3.5 | 1.284 | 0.00753 | -0.16 | 170.677
4 | 1.345 | 0.01086 | -0.161 | 123.884
4.5 | 1.405 | 0.01114 | -0.162 | 126.134
5 | 1.465 | 0.01142 | -0.163 | 128.307
5.5 | 1.525 | 0.01146 | -0.164 | 133.056
6 | 1.585 | 0.01168 | -0.165 | 135.62
6.5 | 1.643 | 0.01206 | -0.165 | 136.196
7 | 1.701 | 0.01248 | -0.166 | 136.307
7.5 | 1.758 | 0.01286 | -0.167 | 136.738
8 | 1.792 | 0.01705 | -0.166 | 105.075
8.5 | 1.84 | 0.01777 | -0.166 | 103.509
9 | 1.887 | 0.01851 | -0.166 | 101.923
9.5 | 1.936 | 0.01926 | -0.166 | 100.552
10 | 1.986 | 0.01999 | -0.167 | 99.363
10.5 | 2.034 | 0.02086 | -0.167 | 97.507
11 | 2.081 | 0.02149 | -0.168 | 96.83
11.5 | 2.128 | 0.02249 | -0.168 | 94.636
12 | 2.172 | 0.02357 | -0.169 | 92.124
12.5 | 2.216 | 0.02455 | -0.169 | 90.236
13 | 2.258 | 0.02572 | -0.169 | 87.798
13.5 | 2.3 | 0.02683 | -0.169 | 85.704
14 | 2.331 | 0.02801 | -0.17 | 83.206
14.5 | 2.354 | 0.02937 | -0.17 | 80.127
15 | 2.371 | 0.03076 | -0.17 | 77.068
15.5 | 2.385 | 0.03225 | -0.17 | 73.966
16 | 2.37 | 0.04222 | -0.168 | 56.128
16.5 | 2.369 | 0.04682 | -0.168 | 50.595
17 | 2.364 | 0.0509 | -0.167 | 46.447
17.5 | 2.357 | 0.05465 | -0.167 | 43.132
18 | 2.348 | 0.05836 | -0.167 | 40.237
18.5 | 2.334 | 0.06215 | -0.167 | 37.553
19 | 2.32 | 0.06391 | -0.167 | 36.294
19.5 | 2.298 | 0.06831 | -0.167 | 33.644
20 | 2.272 | 0.07246 | -0.167 | 31.359

## 58. Re 3M Mach 0.00 (2)
BIGFOIL.COM POLAR EXPORT
goe614
GOE 614 |  |  |  | Cl Max: | 1.7021 | at alpha= | 15.5 | deg
XFOIL ncrit=9 |  |  |  | L/D Max: | 115.142 | at alpha= | 4.5 | deg
Re: | 3000000 |  |  | Cd Min: | 0.19385 | at alpha= | -20 | deg
Mach: | 0 |  |  | Cl=0 at alpha= | -6.374 | deg
|  |  |  | @ Cl=0.1, Cd= | 0.0089218
|  |  |  | @ Cl=0.4, Cd= | 0.0081266
|  |  |  | @ Cl=0.6, Cd= | 0.0075963
alpha (deg) | Cl | Cd | Cm | Cl/Cd
-20 | -0.3174 | 0.19385 | -0.0457 | -1.6373
-19.5 | -0.5857 | 0.12308 | -0.0774 | -4.7587
-19 | -0.631 | 0.10617 | -0.0888 | -5.9433
-18.5 | -0.6529 | 0.09372 | -0.0981 | -6.9665
-18 | -0.6638 | 0.08309 | -0.1068 | -7.9889
-17.5 | -0.6641 | 0.07385 | -0.1152 | -8.9926
-17 | -0.6763 | 0.06482 | -0.1217 | -10.4335
-16.5 | -0.6812 | 0.05598 | -0.1297 | -12.1686
-16 | -0.6831 | 0.04737 | -0.1386 | -14.4205
-15.5 | -0.6839 | 0.03949 | -0.1463 | -17.3183
-15 | -0.6739 | 0.03191 | -0.1554 | -21.1188
-14.5 | -0.6441 | 0.02546 | -0.1659 | -25.2985
-14 | -0.5682 | 0.02001 | -0.1838 | -28.3958
-13.5 | -0.5198 | 0.01824 | -0.1876 | -28.4978
-13 | -0.5081 | 0.01725 | -0.182 | -29.4551
-12.5 | -0.5075 | 0.01612 | -0.1738 | -31.4826
-12 | -0.4743 | 0.01553 | -0.1704 | -30.5409
-11.5 | -0.4592 | 0.01393 | -0.1646 | -32.9648
-11 | -0.4268 | 0.01296 | -0.161 | -32.9321
-10.5 | -0.3859 | 0.01234 | -0.1584 | -31.2723
-10 | -0.3416 | 0.01186 | -0.1563 | -28.8027
-9.5 | -0.2969 | 0.01139 | -0.1543 | -26.0667
-9 | -0.2508 | 0.01097 | -0.1524 | -22.8624
-8.5 | -0.204 | 0.0106 | -0.1506 | -19.2453
-8 | -0.1574 | 0.01023 | -0.1487 | -15.3861
-7.5 | -0.11 | 0.00992 | -0.147 | -11.0887
-7 | -0.0614 | 0.00965 | -0.1454 | -6.3627
-6.5 | -0.0125 | 0.00938 | -0.1439 | -1.3326
-6 | 0.0371 | 0.00916 | -0.1424 | 4.0502
-5.5 | 0.0874 | 0.00899 | -0.1411 | 9.7219
-5 | 0.1373 | 0.00872 | -0.1397 | 15.7454
-4.5 | 0.1874 | 0.00846 | -0.1384 | 22.1513
-4 | 0.2378 | 0.00835 | -0.1371 | 28.479
-3.5 | 0.2879 | 0.00828 | -0.1357 | 34.7705
-3 | 0.3386 | 0.0082 | -0.1344 | 41.2927
-2.5 | 0.389 | 0.00814 | -0.1331 | 47.7887
-2 | 0.4381 | 0.00808 | -0.1315 | 54.2203
-1.5 | 0.4849 | 0.00803 | -0.1295 | 60.3861
-1 | 0.5279 | 0.00772 | -0.1267 | 68.3808
-0.5 | 0.5732 | 0.00772 | -0.1245 | 74.2487
0 | 0.6187 | 0.00751 | -0.1224 | 82.3835
0.5 | 0.6646 | 0.0076 | -0.1203 | 87.4474
1 | 0.7122 | 0.00768 | -0.1185 | 92.7344
1.5 | 0.759 | 0.00781 | -0.1166 | 97.1831
2 | 0.8051 | 0.00791 | -0.1147 | 101.7826
2.5 | 0.8495 | 0.00802 | -0.1125 | 105.9227
3 | 0.8928 | 0.00817 | -0.1101 | 109.2778
3.5 | 0.9374 | 0.00831 | -0.108 | 112.8039
4 | 0.9775 | 0.00855 | -0.105 | 114.3275
4.5 | 1.0167 | 0.00883 | -0.102 | 115.1416
5 | 1.0508 | 0.00922 | -0.0981 | 113.9696
5.5 | 1.0804 | 0.00976 | -0.0936 | 110.6967
6 | 1.0947 | 0.01024 | -0.0861 | 106.9043
6.5 | 1.2442 | 0.01124 | -0.1081 | 110.694
7 | 1.2827 | 0.01191 | -0.1057 | 107.6994
7.5 | 1.301 | 0.01345 | -0.1003 | 96.7286
8 | 1.3106 | 0.01554 | -0.0941 | 84.3372
8.5 | 1.3442 | 0.01661 | -0.0916 | 80.9272
9 | 1.3781 | 0.01772 | -0.0894 | 77.7709
9.5 | 1.4104 | 0.01897 | -0.0871 | 74.349
10 | 1.4442 | 0.02019 | -0.0852 | 71.5305
10.5 | 1.4778 | 0.02148 | -0.0834 | 68.7989
11 | 1.5095 | 0.02293 | -0.0816 | 65.8308
11.5 | 1.5395 | 0.02455 | -0.0798 | 62.7088
12 | 1.5673 | 0.02639 | -0.078 | 59.3899
12.5 | 1.5929 | 0.02845 | -0.0762 | 55.9895
13 | 1.6146 | 0.03088 | -0.0742 | 52.2863
13.5 | 1.6337 | 0.03362 | -0.0723 | 48.5931
14 | 1.651 | 0.03659 | -0.0706 | 45.1216
14.5 | 1.6674 | 0.03977 | -0.0691 | 41.9261
15 | 1.6888 | 0.04256 | -0.068 | 39.6805
15.5 | 1.7021 | 0.04616 | -0.0667 | 36.8739
16 | 1.6981 | 0.05152 | -0.065 | 32.96
16.5 | 1.6304 | 0.06382 | -0.062 | 25.5469
17 | 1.5684 | 0.07645 | -0.0607 | 20.5154
17.5 | 1.5441 | 0.08517 | -0.0606 | 18.1296
18 | 1.5335 | 0.09237 | -0.0608 | 16.6017
18.5 | 1.5257 | 0.09931 | -0.0613 | 15.363
19 | 1.5204 | 0.10597 | -0.062 | 14.3475
19.5 | 1.513 | 0.113 | -0.063 | 13.3894
20 | 1.5069 | 0.11987 | -0.0643 | 12.5711

## 59. Re 3M Mach 0.10 (1)
BIGFOIL.COM POLAR EXPORT
goe614
GOE 614 |  |  |  | Cl Max: | 2.385 | at alpha= | 15.5 | deg
JavaFoil+Calcfoil stall+Eppler ext transition |  |  |  | L/D Max: | 170.136 | at alpha= | 3.5 | deg
Re: | 3000000 |  |  | Cd Min: | 0.00671 | at alpha= | 0 | deg
Mach: | 0.1 |  |  | Cl=0 at alpha= | -6.8443 | deg
|  |  |  | @ Cl=0.1, Cd= | 0.0072951
|  |  |  | @ Cl=0.4, Cd= | 0.0077948
|  |  |  | @ Cl=0.6, Cd= | 0.0069854
alpha (deg) | Cl | Cd | Cm | Cl/Cd
-20 | -0.783 | 0.15217 | -0.054 | -5.144
-19.5 | -0.777 | 0.14607 | -0.054 | -5.321
-19 | -0.77 | 0.13971 | -0.055 | -5.509
-18.5 | -0.76 | 0.13362 | -0.055 | -5.689
-18 | -0.749 | 0.12775 | -0.055 | -5.863
-17.5 | -0.736 | 0.12244 | -0.055 | -6.007
-17 | -0.72 | 0.11689 | -0.056 | -6.162
-16.5 | -0.703 | 0.11129 | -0.057 | -6.316
-16 | -0.683 | 0.10585 | -0.057 | -6.457
-15.5 | -0.662 | 0.10103 | -0.058 | -6.551
-15 | -0.638 | 0.09633 | -0.058 | -6.624
-14.5 | -0.612 | 0.09135 | -0.059 | -6.701
-14 | -0.584 | 0.08693 | -0.059 | -6.721
-13.5 | -0.554 | 0.08298 | -0.06 | -6.679
-13 | -0.522 | 0.07879 | -0.061 | -6.628
-12.5 | -0.488 | 0.0748 | -0.061 | -6.529
-12 | -0.453 | 0.07051 | -0.062 | -6.418
-11.5 | -0.415 | 0.06728 | -0.062 | -6.166
-11 | -0.376 | 0.06425 | -0.063 | -5.847
-10.5 | -0.335 | 0.06093 | -0.063 | -5.498
-10 | -0.293 | 0.05778 | -0.064 | -5.067
-9.5 | -0.249 | 0.05493 | -0.064 | -4.536
-9 | -0.249 | 0.0091 | -0.135 | -27.387
-8.5 | -0.194 | 0.00875 | -0.137 | -22.116
-8 | -0.137 | 0.00836 | -0.138 | -16.349
-7.5 | -0.078 | 0.00884 | -0.139 | -8.86
-7 | -0.019 | 0.0086 | -0.14 | -2.197
-6.5 | 0.042 | 0.00836 | -0.142 | 4.97
-6 | 0.103 | 0.00724 | -0.143 | 14.176
-5.5 | 0.164 | 0.00782 | -0.144 | 21.034
-5 | 0.227 | 0.00703 | -0.145 | 32.238
-4.5 | 0.289 | 0.00688 | -0.146 | 42.062
-4 | 0.352 | 0.00781 | -0.147 | 45.095
-3.5 | 0.415 | 0.00779 | -0.148 | 53.272
-3 | 0.478 | 0.00776 | -0.149 | 61.632
-2.5 | 0.541 | 0.00795 | -0.15 | 68.115
-2 | 0.604 | 0.00692 | -0.151 | 87.209
-1.5 | 0.666 | 0.007 | -0.152 | 95.056
-1 | 0.728 | 0.00702 | -0.153 | 103.647
-0.5 | 0.79 | 0.00711 | -0.154 | 111.154
0 | 0.859 | 0.00671 | -0.155 | 127.866
0.5 | 0.921 | 0.00702 | -0.156 | 131.092
1 | 0.983 | 0.00685 | -0.157 | 143.438
1.5 | 1.045 | 0.00693 | -0.157 | 150.894
2 | 1.107 | 0.00703 | -0.158 | 157.549
2.5 | 1.168 | 0.00719 | -0.159 | 162.429
3 | 1.23 | 0.00732 | -0.16 | 168.041
3.5 | 1.291 | 0.00759 | -0.161 | 170.136
4 | 1.351 | 0.01091 | -0.162 | 123.886
4.5 | 1.412 | 0.01123 | -0.163 | 125.764
5 | 1.472 | 0.01149 | -0.164 | 128.104
5.5 | 1.532 | 0.0118 | -0.165 | 129.856
6 | 1.592 | 0.01178 | -0.165 | 135.087
6.5 | 1.651 | 0.0122 | -0.166 | 135.364
7 | 1.709 | 0.0126 | -0.167 | 135.65
7.5 | 1.766 | 0.01636 | -0.168 | 107.94
8 | 1.797 | 0.01731 | -0.166 | 103.842
8.5 | 1.845 | 0.01804 | -0.166 | 102.248
9 | 1.893 | 0.01883 | -0.167 | 100.539
9.5 | 1.943 | 0.01956 | -0.167 | 99.337
10 | 1.991 | 0.02032 | -0.168 | 98.015
10.5 | 2.04 | 0.02122 | -0.168 | 96.128
11 | 2.087 | 0.02188 | -0.168 | 95.389
11.5 | 2.132 | 0.023 | -0.169 | 92.721
12 | 2.178 | 0.02406 | -0.169 | 90.519
12.5 | 2.221 | 0.02508 | -0.17 | 88.581
13 | 2.264 | 0.0263 | -0.17 | 86.069
13.5 | 2.305 | 0.02747 | -0.17 | 83.912
14 | 2.335 | 0.0287 | -0.17 | 81.36
14.5 | 2.355 | 0.03004 | -0.171 | 78.377
15 | 2.373 | 0.03127 | -0.171 | 75.882
15.5 | 2.385 | 0.03263 | -0.171 | 73.099
16 | 2.367 | 0.04318 | -0.169 | 54.822
16.5 | 2.362 | 0.04811 | -0.168 | 49.092
17 | 2.355 | 0.05271 | -0.168 | 44.687
17.5 | 2.346 | 0.05605 | -0.168 | 41.866
18 | 2.336 | 0.05847 | -0.168 | 39.951
18.5 | 2.313 | 0.0641 | -0.167 | 36.084
19 | 2.296 | 0.06623 | -0.168 | 34.658
19.5 | 2.269 | 0.07058 | -0.167 | 32.149
20 | 2.24 | 0.07504 | -0.167 | 29.844

## 60. Re 3M Mach 0.10 (2)
BIGFOIL.COM POLAR EXPORT
goe614
GOE 614 |  |  |  | Cl Max: | 1.6954 | at alpha= | 15.5 | deg
XFOIL ncrit=9 |  |  |  | L/D Max: | 114.17 | at alpha= | 4.5 | deg
Re: | 3000000 |  |  | Cd Min: | 0.12292 | at alpha= | 20 | deg
Mach: | 0.1 |  |  | Cl=0 at alpha= | -6.3645 | deg
|  |  |  | @ Cl=0.1, Cd= | 0.0089818
|  |  |  | @ Cl=0.4, Cd= | 0.0081544
|  |  |  | @ Cl=0.6, Cd= | 0.0076259
alpha (deg) | Cl | Cd | Cm | Cl/Cd
-15 | -0.6473 | 0.0372 | -0.1512 | -17.4005
-14.5 | -0.6267 | 0.02985 | -0.1618 | -20.995
-14 | -0.5833 | 0.0229 | -0.1763 | -25.4716
-13.5 | -0.5065 | 0.01943 | -0.1897 | -26.0679
-13 | -0.4916 | 0.01796 | -0.1863 | -27.3719
-12.5 | -0.4997 | 0.01662 | -0.1772 | -30.0662
-12 | -0.4702 | 0.01594 | -0.1732 | -29.4981
-11.5 | -0.4431 | 0.01495 | -0.1689 | -29.6388
-11 | -0.4246 | 0.01336 | -0.1634 | -31.7814
-10.5 | -0.3862 | 0.0126 | -0.1604 | -30.6508
-10 | -0.3428 | 0.01206 | -0.158 | -28.4245
-9.5 | -0.2982 | 0.01157 | -0.1558 | -25.7736
-9 | -0.2522 | 0.01113 | -0.1538 | -22.6595
-8.5 | -0.2055 | 0.01074 | -0.1519 | -19.1341
-8 | -0.159 | 0.01036 | -0.1498 | -15.3475
-7 | -0.0626 | 0.00973 | -0.1463 | -6.4337
-6.5 | -0.0135 | 0.00944 | -0.1447 | -1.4301
-6 | 0.0363 | 0.00922 | -0.1432 | 3.9371
-5.5 | 0.0867 | 0.00904 | -0.1418 | 9.5907
-5 | 0.137 | 0.00882 | -0.1404 | 15.5329
-4.5 | 0.1869 | 0.0085 | -0.1389 | 21.9882
-4 | 0.2376 | 0.00838 | -0.1375 | 28.3532
-3.5 | 0.2879 | 0.0083 | -0.1361 | 34.6867
-3 | 0.3384 | 0.00823 | -0.1347 | 41.1179
-2.5 | 0.3891 | 0.00817 | -0.1334 | 47.6255
-2 | 0.4379 | 0.0081 | -0.1316 | 54.0617
-1.5 | 0.4838 | 0.00805 | -0.1293 | 60.0994
-1 | 0.5279 | 0.00775 | -0.1267 | 68.1161
-0.5 | 0.5738 | 0.00773 | -0.1245 | 74.2303
0 | 0.6191 | 0.00755 | -0.1222 | 82
0.5 | 0.6655 | 0.00763 | -0.1201 | 87.2215
1 | 0.7132 | 0.00773 | -0.1183 | 92.2639
1.5 | 0.7606 | 0.00784 | -0.1165 | 97.0153
2 | 0.8062 | 0.00798 | -0.1144 | 101.0276
2.5 | 0.8513 | 0.00808 | -0.1122 | 105.3589
3 | 0.8946 | 0.00824 | -0.1097 | 108.568
3.5 | 0.9387 | 0.00839 | -0.1075 | 111.8832
4 | 0.9794 | 0.00862 | -0.1046 | 113.6195
4.5 | 1.0184 | 0.00892 | -0.1015 | 114.1704
5 | 1.051 | 0.00937 | -0.0972 | 112.1665
5.5 | 1.0807 | 0.0099 | -0.0926 | 109.1616
6 | 1.0961 | 0.01044 | -0.0854 | 104.9904
7.5 | 1.2868 | 0.01444 | -0.0972 | 89.1136
8 | 1.3117 | 0.0159 | -0.0933 | 82.4969
8.5 | 1.3454 | 0.01701 | -0.0908 | 79.0947
9 | 1.3792 | 0.01818 | -0.0885 | 75.8636
9.5 | 1.4114 | 0.01949 | -0.0862 | 72.4166
10 | 1.445 | 0.02079 | -0.0843 | 69.5046
10.5 | 1.4778 | 0.02218 | -0.0825 | 66.6276
11 | 1.5091 | 0.02374 | -0.0806 | 63.5678
11.5 | 1.5388 | 0.02546 | -0.0788 | 60.4399
12 | 1.5661 | 0.02741 | -0.077 | 57.1361
12.5 | 1.591 | 0.0296 | -0.0751 | 53.75
13 | 1.6116 | 0.03222 | -0.0732 | 50.0186
13.5 | 1.6295 | 0.03514 | -0.0713 | 46.3717
14 | 1.6465 | 0.03826 | -0.0696 | 43.0345
14.5 | 1.6632 | 0.04149 | -0.0681 | 40.0868
15 | 1.6834 | 0.04447 | -0.067 | 37.8547
15.5 | 1.6954 | 0.0483 | -0.0658 | 35.1014
16 | 1.6892 | 0.05399 | -0.0641 | 31.2873
16.5 | 1.6218 | 0.06639 | -0.0615 | 24.4284
17 | 1.5581 | 0.07934 | -0.0604 | 19.6383
17.5 | 1.5329 | 0.08818 | -0.0603 | 17.3838
18 | 1.52 | 0.09579 | -0.0607 | 15.868
18.5 | 1.5114 | 0.10288 | -0.0613 | 14.6909
19 | 1.5069 | 0.10952 | -0.0622 | 13.7591
19.5 | 1.5007 | 0.11645 | -0.0633 | 12.8871
20 | 1.4976 | 0.12292 | -0.0646 | 12.1835

## 61. Re 3M Mach 0.25 (1)
BIGFOIL.COM POLAR EXPORT
goe614
GOE 614 |  |  |  | Cl Max: | 2.363 | at alpha= | 15 | deg
JavaFoil+Calcfoil stall+Eppler ext transition |  |  |  | L/D Max: | 163.492 | at alpha= | 2.5 | deg
Re: | 3000000 |  |  | Cd Min: | 0.00697 | at alpha= | 0.5 | deg
Mach: | 0.25 |  |  | Cl=0 at alpha= | -6.8443 | deg
|  |  |  | @ Cl=0.1, Cd= | 0.0077846
|  |  |  | @ Cl=0.4, Cd= | 0.007928
|  |  |  | @ Cl=0.6, Cd= | 0.0073663
alpha (deg) | Cl | Cd | Cm | Cl/Cd
-20 | -0.591 | 0.12004 | -0.085 | -4.926
-19.5 | -0.609 | 0.11627 | -0.086 | -5.234
-19 | -0.624 | 0.10968 | -0.088 | -5.689
-18.5 | -0.636 | 0.10321 | -0.089 | -6.159
-18 | -0.644 | 0.09794 | -0.09 | -6.573
-17.5 | -0.621 | 0.12784 | -0.058 | -4.858
-17 | -0.622 | 0.12148 | -0.058 | -5.119
-16.5 | -0.619 | 0.11487 | -0.059 | -5.392
-16 | -0.613 | 0.10938 | -0.059 | -5.607
-15.5 | -0.604 | 0.10356 | -0.059 | -5.83
-15 | -0.591 | 0.09898 | -0.059 | -5.969
-14.5 | -0.575 | 0.09382 | -0.06 | -6.124
-14 | -0.555 | 0.08871 | -0.06 | -6.255
-13.5 | -0.532 | 0.08449 | -0.061 | -6.298
-13 | -0.506 | 0.08025 | -0.062 | -6.309
-12.5 | -0.477 | 0.07592 | -0.062 | -6.289
-12 | -0.446 | 0.07157 | -0.063 | -6.228
-11.5 | -0.411 | 0.06822 | -0.063 | -6.031
-11 | -0.375 | 0.06511 | -0.064 | -5.755
-10.5 | -0.336 | 0.06168 | -0.065 | -5.442
-10 | -0.295 | 0.05781 | -0.065 | -5.096
-9.5 | -0.252 | 0.05543 | -0.066 | -4.541
-9 | -0.207 | 0.05252 | -0.067 | -3.943
-8.5 | -0.196 | 0.0093 | -0.14 | -21.108
-8 | -0.139 | 0.0087 | -0.141 | -15.958
-7.5 | -0.08 | 0.00912 | -0.143 | -8.75
-7 | -0.019 | 0.0089 | -0.144 | -2.165
-6.5 | 0.042 | 0.00865 | -0.145 | 4.904
-6 | 0.105 | 0.00771 | -0.147 | 13.641
-5.5 | 0.169 | 0.00723 | -0.148 | 23.296
-5 | 0.232 | 0.00709 | -0.149 | 32.764
-4.5 | 0.297 | 0.00699 | -0.15 | 42.452
-4 | 0.361 | 0.00791 | -0.151 | 45.668
-3.5 | 0.426 | 0.00794 | -0.152 | 53.689
-3 | 0.491 | 0.00795 | -0.153 | 61.796
-2.5 | 0.556 | 0.00804 | -0.154 | 69.141
-2 | 0.62 | 0.00706 | -0.155 | 87.811
-1.5 | 0.684 | 0.00703 | -0.156 | 97.212
-1 | 0.748 | 0.00713 | -0.157 | 104.873
-0.5 | 0.811 | 0.00719 | -0.158 | 112.872
0 | 0.882 | 0.00721 | -0.159 | 122.319
0.5 | 0.946 | 0.00697 | -0.16 | 135.765
1 | 1.009 | 0.00697 | -0.161 | 144.771
1.5 | 1.073 | 0.00704 | -0.162 | 152.341
2 | 1.136 | 0.00725 | -0.163 | 156.84
2.5 | 1.199 | 0.00734 | -0.164 | 163.492
3 | 1.262 | 0.01324 | -0.165 | 95.322
3.5 | 1.325 | 0.01104 | -0.166 | 120.03
4 | 1.387 | 0.01133 | -0.167 | 122.367
4.5 | 1.449 | 0.01166 | -0.167 | 124.226
5 | 1.51 | 0.01206 | -0.168 | 125.236
5.5 | 1.572 | 0.01235 | -0.169 | 127.216
6 | 1.632 | 0.01236 | -0.17 | 132.095
6.5 | 1.672 | 0.01638 | -0.169 | 102.082
7 | 1.725 | 0.01709 | -0.169 | 100.94
7.5 | 1.775 | 0.01784 | -0.169 | 99.483
8 | 1.826 | 0.0188 | -0.17 | 97.124
8.5 | 1.877 | 0.01966 | -0.17 | 95.501
9 | 1.928 | 0.02046 | -0.17 | 94.2
9.5 | 1.977 | 0.02144 | -0.171 | 92.212
10 | 2.025 | 0.02231 | -0.171 | 90.747
10.5 | 2.072 | 0.02331 | -0.172 | 88.885
11 | 2.118 | 0.02414 | -0.172 | 87.74
11.5 | 2.161 | 0.02551 | -0.172 | 84.714
12 | 2.204 | 0.0267 | -0.173 | 82.567
12.5 | 2.245 | 0.02803 | -0.173 | 80.09
13 | 2.285 | 0.02944 | -0.173 | 77.625
13.5 | 2.324 | 0.03094 | -0.173 | 75.111
14 | 2.347 | 0.03258 | -0.174 | 72.043
14.5 | 2.358 | 0.03429 | -0.174 | 68.772
15 | 2.363 | 0.03555 | -0.174 | 66.477
15.5 | 2.334 | 0.04788 | -0.171 | 48.743
16 | 2.319 | 0.05325 | -0.171 | 43.543
16.5 | 2.295 | 0.05871 | -0.17 | 39.097
17 | 2.269 | 0.06339 | -0.17 | 35.786
17.5 | 2.234 | 0.0681 | -0.17 | 32.796
18 | 2.192 | 0.07312 | -0.169 | 29.978
18.5 | 2.144 | 0.07864 | -0.169 | 27.26
19 | 2.087 | 0.08419 | -0.169 | 24.795
19.5 | 2.031 | 0.08669 | -0.169 | 23.424
20 | 1.961 | 0.09287 | -0.169 | 21.12

## 62. Re 3M Mach 0.25 (2)
BIGFOIL.COM POLAR EXPORT
goe614
GOE 614 |  |  |  | Cl Max: | 1.6467 | at alpha= | 15.5 | deg
XFOIL ncrit=9 |  |  |  | L/D Max: | 107.867 | at alpha= | 4 | deg
Re: | 3000000 |  |  | Cd Min: | 0.18553 | at alpha= | -19 | deg
Mach: | 0.25 |  |  | Cl=0 at alpha= | -6.3022 | deg
|  |  |  | @ Cl=0.1, Cd= | 0.0092495
|  |  |  | @ Cl=0.4, Cd= | 0.0082601
|  |  |  | @ Cl=0.6, Cd= | 0.0079054
alpha (deg) | Cl | Cd | Cm | Cl/Cd
-19 | -0.2389 | 0.18553 | -0.0632 | -1.2877
-18.5 | -0.2094 | 0.17852 | -0.0702 | -1.173
-18 | -0.2049 | 0.16715 | -0.0758 | -1.2258
-17.5 | -0.1856 | 0.16097 | -0.0797 | -1.153
-17 | -0.1583 | 0.15561 | -0.0844 | -1.0173
-16 | -0.3891 | 0.09202 | -0.1156 | -4.2284
-15.5 | -0.4146 | 0.0788 | -0.126 | -5.2614
-15 | -0.4327 | 0.06827 | -0.1338 | -6.3381
-14 | -0.458 | 0.04698 | -0.1554 | -9.7488
-13.5 | -0.4498 | 0.03882 | -0.1658 | -11.5868
-13 | -0.4245 | 0.03102 | -0.1788 | -13.6847
-12 | -0.3898 | 0.01962 | -0.1938 | -19.8675
-11.5 | -0.3902 | 0.01784 | -0.1872 | -21.8722
-11 | -0.3789 | 0.01673 | -0.1802 | -22.6479
-10.5 | -0.352 | 0.01564 | -0.1754 | -22.5064
-10 | -0.3403 | 0.01361 | -0.1686 | -25.0037
-9.5 | -0.3009 | 0.01283 | -0.165 | -23.4528
-9 | -0.2579 | 0.0122 | -0.1619 | -21.1393
-8.5 | -0.2121 | 0.01166 | -0.1591 | -18.1904
-8 | -0.1657 | 0.01113 | -0.1564 | -14.8877
-7.5 | -0.1181 | 0.01068 | -0.1539 | -11.0581
-7 | -0.0691 | 0.01028 | -0.1516 | -6.7218
-6.5 | -0.0199 | 0.0099 | -0.1494 | -2.0101
-6 | 0.0304 | 0.00959 | -0.1474 | 3.17
-5.5 | 0.0819 | 0.00933 | -0.1455 | 8.7781
-5 | 0.1336 | 0.0091 | -0.1438 | 14.6813
-4.5 | 0.1839 | 0.00881 | -0.1418 | 20.874
-4 | 0.2347 | 0.00858 | -0.1399 | 27.3543
-3.5 | 0.286 | 0.00846 | -0.1381 | 33.8061
-3 | 0.3372 | 0.00835 | -0.1362 | 40.3832
-2.5 | 0.3838 | 0.00829 | -0.1335 | 46.2967
-2 | 0.4326 | 0.0082 | -0.1312 | 52.7561
-1.5 | 0.4812 | 0.00815 | -0.129 | 59.0429
-1 | 0.5305 | 0.00812 | -0.1269 | 65.3325
-0.5 | 0.5757 | 0.00788 | -0.1241 | 73.0584
0 | 0.6235 | 0.00793 | -0.1219 | 78.6255
0.5 | 0.6709 | 0.00782 | -0.1196 | 85.7928
1 | 0.7181 | 0.00797 | -0.1173 | 90.1004
1.5 | 0.7669 | 0.00808 | -0.1153 | 94.9134
2 | 0.8138 | 0.00826 | -0.113 | 98.523
2.5 | 0.8597 | 0.0084 | -0.1106 | 102.3452
3 | 0.9042 | 0.00856 | -0.1079 | 105.6308
3.5 | 0.9467 | 0.00882 | -0.1049 | 107.3356
4 | 0.9859 | 0.00914 | -0.1014 | 107.8665
4.5 | 1.0235 | 0.00955 | -0.0977 | 107.1728
5.5 | 1.0784 | 0.01094 | -0.0871 | 98.574
6 | 1.0988 | 0.01178 | -0.0809 | 93.2767
7.5 | 1.2808 | 0.0169 | -0.0916 | 75.787
8 | 1.3146 | 0.01822 | -0.0889 | 72.1515
8.5 | 1.3478 | 0.01967 | -0.0864 | 68.5206
9 | 1.3812 | 0.02118 | -0.0841 | 65.2125
9.5 | 1.4132 | 0.02286 | -0.0819 | 61.8198
10 | 1.4455 | 0.02459 | -0.0799 | 58.7841
10.5 | 1.4761 | 0.02652 | -0.0779 | 55.6599
11 | 1.5047 | 0.02865 | -0.0759 | 52.5201
11.5 | 1.531 | 0.03104 | -0.074 | 49.3235
12 | 1.5544 | 0.03374 | -0.0721 | 46.0699
12.5 | 1.5749 | 0.03674 | -0.0702 | 42.8661
13 | 1.5912 | 0.04021 | -0.0683 | 39.5722
13.5 | 1.6025 | 0.04424 | -0.0665 | 36.2229
14 | 1.6122 | 0.0485 | -0.0649 | 33.2412
14.5 | 1.623 | 0.05278 | -0.0635 | 30.7503
15 | 1.6381 | 0.05669 | -0.0625 | 28.8957
15.5 | 1.6467 | 0.06132 | -0.0615 | 26.8542
16 | 1.6402 | 0.06754 | -0.0605 | 24.2849
16.5 | 1.5865 | 0.07893 | -0.0594 | 20.1001
17 | 1.5184 | 0.09265 | -0.0594 | 16.3886
17.5 | 1.4725 | 0.10432 | -0.0603 | 14.1152
18 | 1.4581 | 0.11246 | -0.0613 | 12.9655
18.5 | 1.4525 | 0.11949 | -0.0624 | 12.1558
19 | 1.4508 | 0.12607 | -0.0637 | 11.5079
19.5 | 1.4466 | 0.13311 | -0.0655 | 10.8677
20 | 1.4439 | 0.13999 | -0.0675 | 10.3143

## 63. Re 3M Mach 0.50 (1)
BIGFOIL.COM POLAR EXPORT
goe614
GOE 614 |  |  |  | Cl Max: | 2.115 | at alpha= | 11.5 | deg
JavaFoil+Calcfoil stall+Eppler ext transition |  |  |  | L/D Max: | 158.289 | at alpha= | 2 | deg
Re: | 3000000 |  |  | Cd Min: | 0.00731 | at alpha= | -4 | deg
Mach: | 0.5 |  |  | Cl=0 at alpha= | -6.8426 | deg
|  |  |  | @ Cl=0.1, Cd= | 0.014621
|  |  |  | @ Cl=0.4, Cd= | 0.0073349
|  |  |  | @ Cl=0.6, Cd= | 0.0086992
alpha (deg) | Cl | Cd | Cm | Cl/Cd
-20 | -0.755 | 0.1711 | -0.084 | -4.412
-19.5 | -0.726 | 0.16093 | -0.083 | -4.514
-19 | -0.697 | 0.15255 | -0.082 | -4.57
-18.5 | -0.668 | 0.15499 | -0.082 | -4.311
-18 | -0.64 | 0.15157 | -0.082 | -4.222
-17.5 | -0.615 | 0.14901 | -0.086 | -4.125
-17 | -0.587 | 0.13647 | -0.087 | -4.299
-16.5 | -0.557 | 0.13252 | -0.087 | -4.206
-16 | -0.528 | 0.12755 | -0.086 | -4.143
-15.5 | -0.498 | 0.12414 | -0.082 | -4.009
-15 | -0.468 | 0.1189 | -0.08 | -3.938
-14.5 | -0.44 | 0.11517 | -0.079 | -3.817
-14 | -0.411 | 0.11125 | -0.08 | -3.697
-13.5 | -0.381 | 0.10657 | -0.069 | -3.571
-13 | -0.359 | 0.08463 | -0.094 | -4.239
-12.5 | -0.336 | 0.07013 | -0.106 | -4.787
-12 | -0.309 | 0.0612 | -0.11 | -5.043
-11.5 | -0.283 | 0.05056 | -0.117 | -5.596
-11 | -0.255 | 0.04426 | -0.121 | -5.757
-10.5 | -0.226 | 0.03906 | -0.124 | -5.787
-10 | -0.198 | 0.03318 | -0.129 | -5.953
-9.5 | -0.168 | 0.02928 | -0.133 | -5.742
-9 | -0.164 | 0.0247 | -0.136 | -6.624
-8.5 | -0.15 | 0.05197 | -0.074 | -2.892
-8 | -0.113 | 0.05039 | -0.073 | -2.251
-7.5 | -0.067 | 0.04601 | -0.074 | -1.467
-7 | -0.017 | 0.04323 | -0.075 | -0.385
-6.5 | 0.037 | 0.04086 | -0.076 | 0.911
-6 | 0.114 | 0.00879 | -0.163 | 12.957
-5.5 | 0.184 | 0.00842 | -0.164 | 21.875
-5 | 0.256 | 0.0082 | -0.166 | 31.175
-4.5 | 0.328 | 0.00913 | -0.167 | 35.976
-4 | 0.401 | 0.00731 | -0.168 | 54.876
-3.5 | 0.474 | 0.0086 | -0.169 | 55.138
-3 | 0.547 | 0.00875 | -0.171 | 62.541
-2.5 | 0.62 | 0.00868 | -0.172 | 71.406
-2 | 0.691 | 0.0074 | -0.173 | 93.424
-1.5 | 0.762 | 0.00736 | -0.174 | 103.507
-1 | 0.833 | 0.00924 | -0.175 | 90.195
-0.5 | 0.904 | 0.00932 | -0.176 | 96.952
0 | 0.983 | 0.00762 | -0.177 | 128.953
0.5 | 1.054 | 0.00947 | -0.179 | 111.29
1 | 1.124 | 0.0079 | -0.18 | 142.248
1.5 | 1.194 | 0.00777 | -0.181 | 153.641
2 | 1.264 | 0.00799 | -0.182 | 158.289
2.5 | 1.316 | 0.0158 | -0.181 | 83.337
3 | 1.38 | 0.01653 | -0.181 | 83.447
3.5 | 1.442 | 0.01732 | -0.181 | 83.279
4 | 1.504 | 0.01802 | -0.182 | 83.5
4.5 | 1.566 | 0.0191 | -0.182 | 81.962
5 | 1.626 | 0.02007 | -0.183 | 81.043
5.5 | 1.685 | 0.02113 | -0.183 | 79.766
6 | 1.743 | 0.02191 | -0.184 | 79.564
6.5 | 1.797 | 0.02292 | -0.184 | 78.387
7 | 1.849 | 0.02423 | -0.184 | 76.315
7.5 | 1.898 | 0.02584 | -0.185 | 73.45
8 | 1.943 | 0.02748 | -0.185 | 70.707
8.5 | 1.982 | 0.02989 | -0.185 | 66.29
9 | 2.019 | 0.03211 | -0.185 | 62.875
9.5 | 2.051 | 0.03412 | -0.185 | 60.124
10 | 2.078 | 0.03672 | -0.185 | 56.595
10.5 | 2.099 | 0.03949 | -0.185 | 53.142
11 | 2.112 | 0.04263 | -0.185 | 49.532
11.5 | 2.115 | 0.04579 | -0.185 | 46.19
12 | 2.104 | 0.05021 | -0.184 | 41.908
12.5 | 2.077 | 0.05333 | -0.184 | 38.95
13 | 2.021 | 0.05845 | -0.183 | 34.567
13.5 | 1.863 | 0.09623 | -0.175 | 19.359
14 | 1.216 | 0.15295 | -0.127 | 7.951
14.5 | 1.245 | 0.16616 | -0.128 | 7.49
15 | 1.273 | 0.17302 | -0.128 | 7.356
15.5 | 1.298 | 0.13818 | -0.127 | 9.396
16 | 1.327 | 0.14133 | -0.128 | 9.389
16.5 | 1.356 | 0.14393 | -0.13 | 9.421

## 64. Re 3M Mach 0.50 (2)
BIGFOIL.COM POLAR EXPORT
goe614
GOE 614 |  |  |  | Cl Max: | 1.0825 | at alpha= | 6 | deg
XFOIL ncrit=9 |  |  |  | L/D Max: | 87.1869 | at alpha= | 3 | deg
Re: | 3000000 |  |  | Cd Min: | 0.21831 | at alpha= | -20 | deg
Mach: | 0.5 |  |  | Cl=0 at alpha= | -6.1241 | deg
|  |  |  | @ Cl=0.1, Cd= | 0.010787
|  |  |  | @ Cl=0.4, Cd= | 0.0090122
|  |  |  | @ Cl=0.6, Cd= | 0.0091282
alpha (deg) | Cl | Cd | Cm | Cl/Cd
-20 | -0.2628 | 0.21831 | -0.0593 | -1.2038
-19.5 | -0.2261 | 0.21096 | -0.0672 | -1.0718
-19 | -0.1897 | 0.2025 | -0.0756 | -0.93679
-18.5 | -0.1671 | 0.19249 | -0.082 | -0.8681
-18 | -0.1378 | 0.1851 | -0.0881 | -0.74446
-17.5 | -0.1026 | 0.1786 | -0.0947 | -0.57447
-17 | -0.0703 | 0.1705 | -0.102 | -0.41232
-16.5 | -0.0574 | 0.16043 | -0.107 | -0.35779
-16 | -0.0278 | 0.1544 | -0.1117 | -0.18005
-15.5 | 0.0065 | 0.14728 | -0.1186 | 0.044134
-15 | 0.0458 | 0.13828 | -0.1286 | 0.33121
-14.5 | 0.0735 | 0.12904 | -0.1368 | 0.56959
-14 | 0.0886 | 0.12116 | -0.1414 | 0.73126
-13.5 | 0.1075 | 0.11431 | -0.1457 | 0.94043
-13 | 0.1285 | 0.10792 | -0.1499 | 1.1907
-12.5 | 0.1402 | 0.09982 | -0.1549 | 1.4045
-12 | 0.0871 | 0.08259 | -0.164 | 1.0546
-11.5 | 0.0638 | 0.07074 | -0.1732 | 0.90189
-11 | 0.0506 | 0.0612 | -0.1807 | 0.8268
-10.5 | 0.0419 | 0.05314 | -0.1868 | 0.78848
-10 | 0.0171 | 0.04476 | -0.1926 | 0.38204
-9.5 | -0.004 | 0.0376 | -0.1964 | -0.10638
-9 | -0.0356 | 0.03034 | -0.1988 | -1.1734
-8.5 | -0.0662 | 0.02255 | -0.2031 | -2.9357
-8 | -0.0975 | 0.01894 | -0.1954 | -5.1478
-7.5 | -0.0912 | 0.01661 | -0.1876 | -5.4907
-7 | -0.0662 | 0.01487 | -0.1805 | -4.4519
-6.5 | -0.0315 | 0.01344 | -0.1739 | -2.3438
-6 | 0.0104 | 0.01235 | -0.1681 | 0.84211
-5.5 | 0.0551 | 0.01151 | -0.1624 | 4.7871
-5 | 0.097 | 0.01082 | -0.1561 | 8.9649
-4.5 | 0.1476 | 0.01026 | -0.1514 | 14.386
-4 | 0.1996 | 0.00985 | -0.147 | 20.264
-3.5 | 0.2497 | 0.00947 | -0.1425 | 26.3675
-3 | 0.3058 | 0.00914 | -0.1391 | 33.4573
-2.5 | 0.3604 | 0.00904 | -0.1356 | 39.8673
-2 | 0.4173 | 0.009 | -0.1325 | 46.3667
-1.5 | 0.4735 | 0.00903 | -0.1295 | 52.4363
-1 | 0.5287 | 0.00907 | -0.1264 | 58.2911
-0.5 | 0.5837 | 0.00915 | -0.1234 | 63.7923
0 | 0.6361 | 0.00908 | -0.12 | 70.0551
0.5 | 0.6884 | 0.00919 | -0.1168 | 74.9075
1 | 0.7405 | 0.00931 | -0.1135 | 79.5381
1.5 | 0.7898 | 0.00945 | -0.1099 | 83.5767
2 | 0.8394 | 0.0098 | -0.1063 | 85.6531
2.5 | 0.8878 | 0.01019 | -0.1026 | 87.1246
3 | 0.9329 | 0.0107 | -0.0985 | 87.1869
3.5 | 0.9706 | 0.01142 | -0.0934 | 84.9912
4 | 0.9928 | 0.01268 | -0.0863 | 78.2965
4.5 | 1.0109 | 0.01423 | -0.0791 | 71.0401
5 | 1.0341 | 0.01577 | -0.073 | 65.5739
5.5 | 1.066 | 0.01717 | -0.0683 | 62.085
6 | 1.0825 | 0.01938 | -0.0624 | 55.8566
6.5 | 1.0446 | 0.02464 | -0.0525 | 42.3945
7 | 1.0737 | 0.02691 | -0.0494 | 39.8997

## 65. Re 4M Mach 0.00 (1)
BIGFOIL.COM POLAR EXPORT
goe614
GOE 614 |  |  |  | Cl Max: | 2.379 | at alpha= | 15 | deg
JavaFoil+Calcfoil stall+Eppler ext transition |  |  |  | L/D Max: | 167.714 | at alpha= | 2.5 | deg
Re: | 4000000 |  |  | Cd Min: | 0.0065 | at alpha= | 0 | deg
Mach: | 0 |  |  | Cl=0 at alpha= | -6.8417 | deg
|  |  |  | @ Cl=0.1, Cd= | 0.0069633
|  |  |  | @ Cl=0.4, Cd= | 0.0075494
|  |  |  | @ Cl=0.6, Cd= | 0.0066958
alpha (deg) | Cl | Cd | Cm | Cl/Cd
-20 | -0.807 | 0.14919 | -0.054 | -5.41
-19.5 | -0.799 | 0.14279 | -0.054 | -5.595
-19 | -0.789 | 0.13679 | -0.055 | -5.769
-18.5 | -0.778 | 0.13099 | -0.055 | -5.937
-18 | -0.764 | 0.12586 | -0.056 | -6.071
-17.5 | -0.749 | 0.12037 | -0.056 | -6.221
-17 | -0.732 | 0.11493 | -0.057 | -6.367
-16.5 | -0.713 | 0.1095 | -0.057 | -6.509
-16 | -0.692 | 0.1044 | -0.058 | -6.626
-15.5 | -0.669 | 0.09939 | -0.058 | -6.728
-15 | -0.644 | 0.09486 | -0.059 | -6.785
-14.5 | -0.617 | 0.09044 | -0.059 | -6.817
-14 | -0.588 | 0.08615 | -0.06 | -6.82
-13.5 | -0.619 | 0.03345 | -0.111 | -18.506
-13 | -0.586 | 0.02971 | -0.113 | -19.741
-12.5 | -0.553 | 0.02517 | -0.115 | -21.961
-12 | -0.514 | 0.02273 | -0.117 | -22.627
-11.5 | -0.473 | 0.02136 | -0.119 | -22.153
-11 | -0.434 | 0.01752 | -0.122 | -24.773
-10.5 | -0.393 | 0.01367 | -0.126 | -28.733
-10 | -0.347 | 0.01221 | -0.129 | -28.423
-9.5 | -0.303 | 0.00894 | -0.134 | -33.876
-9 | -0.249 | 0.00864 | -0.135 | -28.806
-8.5 | -0.193 | 0.00895 | -0.136 | -21.589
-8 | -0.136 | 0.00792 | -0.137 | -17.217
-7.5 | -0.078 | 0.00757 | -0.139 | -10.321
-7 | -0.019 | 0.00754 | -0.14 | -2.498
-6.5 | 0.041 | 0.00765 | -0.141 | 5.406
-6 | 0.102 | 0.00694 | -0.142 | 14.736
-5.5 | 0.164 | 0.00674 | -0.143 | 24.285
-5 | 0.226 | 0.00666 | -0.144 | 33.885
-4.5 | 0.288 | 0.00741 | -0.145 | 38.866
-4 | 0.35 | 0.00747 | -0.146 | 46.925
-3.5 | 0.413 | 0.00757 | -0.147 | 54.601
-3 | 0.476 | 0.00754 | -0.148 | 63.112
-2.5 | 0.539 | 0.00766 | -0.149 | 70.318
-2 | 0.601 | 0.00668 | -0.15 | 89.984
-1.5 | 0.663 | 0.00676 | -0.151 | 98.063
-1 | 0.724 | 0.00676 | -0.152 | 107.096
-0.5 | 0.786 | 0.00676 | -0.153 | 116.4
0 | 0.854 | 0.0065 | -0.154 | 131.457
0.5 | 0.916 | 0.00657 | -0.155 | 139.415
1 | 0.978 | 0.00659 | -0.156 | 148.335
1.5 | 1.04 | 0.00668 | -0.157 | 155.664
2 | 1.101 | 0.00679 | -0.158 | 162.313
2.5 | 1.163 | 0.00693 | -0.159 | 167.714
3 | 1.224 | 0.01204 | -0.159 | 101.633
3.5 | 1.284 | 0.01011 | -0.16 | 127.105
4 | 1.345 | 0.0104 | -0.161 | 129.326
4.5 | 1.405 | 0.01065 | -0.162 | 131.927
5 | 1.465 | 0.01099 | -0.163 | 133.389
5.5 | 1.525 | 0.01124 | -0.164 | 135.664
6 | 1.585 | 0.01148 | -0.165 | 138.004
6.5 | 1.643 | 0.0116 | -0.166 | 141.646
7 | 1.701 | 0.01185 | -0.166 | 143.547
7.5 | 1.758 | 0.01226 | -0.167 | 143.381
8 | 1.815 | 0.01435 | -0.168 | 126.477
8.5 | 1.85 | 0.01675 | -0.167 | 110.448
9 | 1.898 | 0.01741 | -0.167 | 109.048
9.5 | 1.943 | 0.01819 | -0.167 | 106.851
10 | 1.991 | 0.01891 | -0.167 | 105.257
10.5 | 2.039 | 0.01965 | -0.168 | 103.738
11 | 2.087 | 0.02031 | -0.168 | 102.765
11.5 | 2.134 | 0.02116 | -0.169 | 100.854
12 | 2.178 | 0.02225 | -0.169 | 97.879
12.5 | 2.222 | 0.02316 | -0.169 | 95.958
13 | 2.265 | 0.02411 | -0.17 | 93.949
13.5 | 2.306 | 0.02525 | -0.17 | 91.349
14 | 2.338 | 0.02644 | -0.17 | 88.455
14.5 | 2.361 | 0.02759 | -0.171 | 85.566
15 | 2.379 | 0.02884 | -0.171 | 82.463
15.5 | 2.369 | 0.03787 | -0.169 | 62.543
16 | 2.375 | 0.04093 | -0.169 | 58.021
16.5 | 2.374 | 0.04518 | -0.168 | 52.544
17 | 2.372 | 0.04827 | -0.168 | 49.148
17.5 | 2.366 | 0.05118 | -0.168 | 46.24
18 | 2.355 | 0.05482 | -0.168 | 42.966
18.5 | 2.342 | 0.05867 | -0.168 | 39.915
19 | 2.328 | 0.06038 | -0.168 | 38.551
19.5 | 2.306 | 0.06431 | -0.168 | 35.861
20 | 2.28 | 0.06822 | -0.168 | 33.43

## 66. Re 4M Mach 0.00 (2)
BIGFOIL.COM POLAR EXPORT
goe614
GOE 614 |  |  |  | Cl Max: | 1.7252 | at alpha= | 15 | deg
XFOIL ncrit=9 |  |  |  | L/D Max: | 115.768 | at alpha= | 4 | deg
Re: | 4000000 |  |  | Cd Min: | 0.11475 | at alpha= | 20 | deg
Mach: | 0 |  |  | Cl=0 at alpha= | -6.3471 | deg
|  |  |  | @ Cl=0.1, Cd= | 0.0082938
|  |  |  | @ Cl=0.4, Cd= | 0.0077477
|  |  |  | @ Cl=0.6, Cd= | 0.0073949
alpha (deg) | Cl | Cd | Cm | Cl/Cd
-16 | -0.8107 | 0.03027 | -0.1547 | -26.7823
-15.5 | -0.7829 | 0.02224 | -0.1685 | -35.2023
-15 | -0.7266 | 0.01854 | -0.1788 | -39.1909
-14.5 | -0.6507 | 0.01672 | -0.1871 | -38.9175
-13.5 | -0.6285 | 0.01501 | -0.1739 | -41.8721
-13 | -0.597 | 0.0144 | -0.1701 | -41.4583
-12.5 | -0.5664 | 0.01356 | -0.1662 | -41.7699
-12 | -0.5247 | 0.01305 | -0.1639 | -40.2069
-11.5 | -0.4814 | 0.01261 | -0.1617 | -38.1761
-11 | -0.4375 | 0.01214 | -0.1596 | -36.0379
-10.5 | -0.392 | 0.01173 | -0.1577 | -33.4186
-10 | -0.3445 | 0.01143 | -0.1561 | -30.14
-9.5 | -0.3052 | 0.01062 | -0.1532 | -28.7382
-9 | -0.2618 | 0.01 | -0.1509 | -26.18
-8.5 | -0.2148 | 0.00965 | -0.1491 | -22.2591
-8 | -0.1659 | 0.00934 | -0.1476 | -17.7623
-7.5 | -0.1162 | 0.00908 | -0.1462 | -12.7974
-7 | -0.0659 | 0.00886 | -0.1449 | -7.4379
-6.5 | -0.0156 | 0.00866 | -0.1436 | -1.8014
-6 | 0.0354 | 0.00848 | -0.1424 | 4.1745
-5.5 | 0.0866 | 0.00833 | -0.1412 | 10.3962
-5 | 0.1384 | 0.00819 | -0.1401 | 16.8987
-4.5 | 0.19 | 0.00809 | -0.139 | 23.4858
-4 | 0.2416 | 0.00801 | -0.138 | 30.1623
-3.5 | 0.292 | 0.00787 | -0.1366 | 37.1029
-3 | 0.343 | 0.0078 | -0.1354 | 43.9744
-2.5 | 0.3942 | 0.00775 | -0.1343 | 50.8645
-2 | 0.4446 | 0.00773 | -0.133 | 57.5162
-1.5 | 0.4943 | 0.00769 | -0.1315 | 64.2783
-1 | 0.5402 | 0.00765 | -0.1293 | 70.6144
-0.5 | 0.582 | 0.00741 | -0.1263 | 78.5425
0 | 0.6298 | 0.00737 | -0.1245 | 85.4545
0.5 | 0.6732 | 0.00727 | -0.122 | 92.5997
1 | 0.7203 | 0.00735 | -0.1202 | 98
1.5 | 0.7673 | 0.00748 | -0.1183 | 102.5802
2 | 0.8138 | 0.00762 | -0.1164 | 106.7979
2.5 | 0.8587 | 0.00774 | -0.1143 | 110.9432
3 | 0.9007 | 0.00792 | -0.1116 | 113.7247
3.5 | 0.9421 | 0.00815 | -0.1089 | 115.5951
4 | 0.9794 | 0.00846 | -0.1054 | 115.7683
4.5 | 1.0114 | 0.00896 | -0.1011 | 112.8795
5 | 1.0404 | 0.00951 | -0.0962 | 109.4006
5.5 | 1.0717 | 0.01001 | -0.092 | 107.0629
6 | 1.1005 | 0.01058 | -0.0874 | 104.017
6.5 | 1.1224 | 0.011 | -0.0815 | 102.0364
8 | 1.3277 | 0.01483 | -0.0967 | 89.528
8.5 | 1.3659 | 0.01563 | -0.0948 | 87.3896
9 | 1.4034 | 0.01651 | -0.0929 | 85.003
9.5 | 1.4397 | 0.01749 | -0.091 | 82.3156
10 | 1.4748 | 0.01855 | -0.0891 | 79.504
10.5 | 1.5083 | 0.01977 | -0.0871 | 76.2924
11 | 1.5393 | 0.02119 | -0.0851 | 72.6428
11.5 | 1.5686 | 0.02277 | -0.083 | 68.8889
12 | 1.5959 | 0.02456 | -0.081 | 64.9796
12.5 | 1.6213 | 0.02655 | -0.079 | 61.0659
13 | 1.6444 | 0.02877 | -0.077 | 57.1568
13.5 | 1.6711 | 0.03083 | -0.0755 | 54.2037
14 | 1.6959 | 0.03308 | -0.074 | 51.2666
14.5 | 1.7174 | 0.03566 | -0.0725 | 48.1604
15 | 1.7252 | 0.0395 | -0.0704 | 43.6759
15.5 | 1.6769 | 0.04877 | -0.0662 | 34.3838
16 | 1.6252 | 0.05927 | -0.0633 | 27.4203
16.5 | 1.5956 | 0.06802 | -0.062 | 23.4578
17 | 1.5861 | 0.07479 | -0.0615 | 21.2074
17.5 | 1.58 | 0.08125 | -0.0614 | 19.4462
18 | 1.5738 | 0.08777 | -0.0614 | 17.931
18.5 | 1.5667 | 0.09456 | -0.0618 | 16.5683
19 | 1.5592 | 0.10139 | -0.0623 | 15.3782
19.5 | 1.5541 | 0.10802 | -0.0632 | 14.3872
20 | 1.5488 | 0.11475 | -0.0643 | 13.4972

## 67. Re 4M Mach 0.10 (1)
BIGFOIL.COM POLAR EXPORT
goe614
GOE 614 |  |  |  | Cl Max: | 2.38 | at alpha= | 15 | deg
JavaFoil+Calcfoil stall+Eppler ext transition |  |  |  | L/D Max: | 168.233 | at alpha= | 2.5 | deg
Re: | 4000000 |  |  | Cd Min: | 0.00646 | at alpha= | 0 | deg
Mach: | 0.1 |  |  | Cl=0 at alpha= | -6.8443 | deg
|  |  |  | @ Cl=0.1, Cd= | 0.0069393
|  |  |  | @ Cl=0.4, Cd= | 0.0075429
|  |  |  | @ Cl=0.6, Cd= | 0.0067791
alpha (deg) | Cl | Cd | Cm | Cl/Cd
-20 | -0.783 | 0.15004 | -0.055 | -5.221
-19.5 | -0.777 | 0.14356 | -0.055 | -5.416
-19 | -0.77 | 0.13755 | -0.055 | -5.597
-18.5 | -0.76 | 0.1316 | -0.056 | -5.778
-18 | -0.749 | 0.12605 | -0.056 | -5.944
-17.5 | -0.736 | 0.12067 | -0.056 | -6.097
-17 | -0.72 | 0.11516 | -0.057 | -6.257
-16.5 | -0.703 | 0.1102 | -0.057 | -6.38
-16 | -0.684 | 0.10455 | -0.058 | -6.539
-15.5 | -0.662 | 0.09976 | -0.059 | -6.637
-15 | -0.638 | 0.09512 | -0.059 | -6.711
-14.5 | -0.612 | 0.09071 | -0.059 | -6.751
-14 | -0.584 | 0.08631 | -0.06 | -6.771
-13.5 | -0.554 | 0.08211 | -0.061 | -6.753
-13 | -0.583 | 0.03066 | -0.113 | -19.031
-12.5 | -0.55 | 0.02627 | -0.115 | -20.935
-12 | -0.512 | 0.02402 | -0.117 | -21.305
-11.5 | -0.47 | 0.02312 | -0.118 | -20.336
-11 | -0.432 | 0.01859 | -0.122 | -23.252
-10.5 | -0.392 | 0.01427 | -0.126 | -27.453
-10 | -0.347 | 0.01263 | -0.129 | -27.445
-9.5 | -0.301 | 0.00962 | -0.133 | -31.32
-9 | -0.249 | 0.00869 | -0.135 | -28.706
-8.5 | -0.194 | 0.00906 | -0.137 | -21.386
-8 | -0.137 | 0.00802 | -0.138 | -17.046
-7.5 | -0.078 | 0.00764 | -0.139 | -10.264
-7 | -0.019 | 0.00764 | -0.14 | -2.476
-6.5 | 0.042 | 0.0077 | -0.142 | 5.397
-6 | 0.103 | 0.0069 | -0.143 | 14.891
-5.5 | 0.164 | 0.0068 | -0.144 | 24.174
-5 | 0.227 | 0.0067 | -0.145 | 33.81
-4.5 | 0.289 | 0.00742 | -0.146 | 38.989
-4 | 0.352 | 0.00752 | -0.147 | 46.826
-3.5 | 0.415 | 0.00755 | -0.148 | 54.976
-3 | 0.478 | 0.00756 | -0.149 | 63.271
-2.5 | 0.541 | 0.00765 | -0.15 | 70.756
-2 | 0.604 | 0.00672 | -0.151 | 89.764
-1.5 | 0.666 | 0.0067 | -0.152 | 99.459
-1 | 0.728 | 0.00676 | -0.153 | 107.782
-0.5 | 0.79 | 0.00684 | -0.154 | 115.569
0 | 0.859 | 0.00646 | -0.155 | 132.947
0.5 | 0.921 | 0.00658 | -0.156 | 140.022
1 | 0.983 | 0.00664 | -0.157 | 147.95
1.5 | 1.045 | 0.00673 | -0.157 | 155.291
2 | 1.107 | 0.00676 | -0.158 | 163.78
2.5 | 1.168 | 0.00694 | -0.159 | 168.233
3 | 1.23 | 0.01214 | -0.16 | 101.256
3.5 | 1.291 | 0.01019 | -0.161 | 126.696
4 | 1.351 | 0.01044 | -0.162 | 129.463
4.5 | 1.412 | 0.01077 | -0.163 | 131.098
5 | 1.472 | 0.01105 | -0.164 | 133.256
5.5 | 1.532 | 0.01134 | -0.165 | 135.156
6 | 1.592 | 0.01158 | -0.166 | 137.447
6.5 | 1.651 | 0.01171 | -0.167 | 140.916
7 | 1.709 | 0.01196 | -0.167 | 142.89
7.5 | 1.766 | 0.01238 | -0.168 | 142.671
8 | 1.823 | 0.01456 | -0.169 | 125.23
8.5 | 1.855 | 0.01699 | -0.168 | 109.189
9 | 1.902 | 0.01771 | -0.168 | 107.346
9.5 | 1.948 | 0.01852 | -0.168 | 105.185
10 | 1.997 | 0.01922 | -0.168 | 103.923
10.5 | 2.045 | 0.01999 | -0.169 | 102.319
11 | 2.093 | 0.02067 | -0.169 | 101.268
11.5 | 2.138 | 0.02167 | -0.169 | 98.701
12 | 2.183 | 0.02261 | -0.17 | 96.551
12.5 | 2.228 | 0.02365 | -0.17 | 94.203
13 | 2.27 | 0.02465 | -0.17 | 92.102
13.5 | 2.312 | 0.02584 | -0.171 | 89.447
14 | 2.342 | 0.02698 | -0.171 | 86.791
14.5 | 2.363 | 0.02819 | -0.171 | 83.814
15 | 2.38 | 0.0293 | -0.171 | 81.222
15.5 | 2.365 | 0.03926 | -0.169 | 60.237
16 | 2.37 | 0.04191 | -0.169 | 56.56
16.5 | 2.367 | 0.04648 | -0.169 | 50.925
17 | 2.363 | 0.04975 | -0.169 | 47.49
17.5 | 2.356 | 0.05198 | -0.169 | 45.313
18 | 2.343 | 0.05497 | -0.169 | 42.623
18.5 | 2.321 | 0.06053 | -0.168 | 38.346
19 | 2.304 | 0.0626 | -0.169 | 36.799
19.5 | 2.277 | 0.06646 | -0.168 | 34.259
20 | 2.247 | 0.07101 | -0.168 | 31.651

## 68. Re 4M Mach 0.10 (2)
BIGFOIL.COM POLAR EXPORT
goe614
GOE 614 |  |  |  | Cl Max: | 1.1219 | at alpha= | 6.5 | deg
XFOIL ncrit=9 |  |  |  | L/D Max: | 115.134 | at alpha= | 3.5 | deg
Re: | 4000000 |  |  | Cd Min: | 0.11794 | at alpha= | -20 | deg
Mach: | 0.1 |  |  | Cl=0 at alpha= | -6.3353 | deg
|  |  |  | @ Cl=0.1, Cd= | 0.0083318
|  |  |  | @ Cl=0.4, Cd= | 0.0077678
|  |  |  | @ Cl=0.6, Cd= | 0.007419
alpha (deg) | Cl | Cd | Cm | Cl/Cd
-20 | -0.6511 | 0.11794 | -0.0846 | -5.5206
-19.5 | -0.6541 | 0.10869 | -0.0915 | -6.018
-19 | -0.6632 | 0.09868 | -0.0991 | -6.7207
-18.5 | -0.6703 | 0.08893 | -0.1069 | -7.5374
-18 | -0.6748 | 0.0795 | -0.1151 | -8.4881
-17.5 | -0.6833 | 0.07083 | -0.1212 | -9.647
-17 | -0.7101 | 0.06004 | -0.1294 | -11.8271
-16.5 | -0.7248 | 0.05029 | -0.1384 | -14.4124
-16 | -0.7502 | 0.03956 | -0.1482 | -18.9636
-15.5 | -0.759 | 0.02956 | -0.1592 | -25.6766
-15 | -0.7292 | 0.02159 | -0.1736 | -33.7749
-14.5 | -0.6427 | 0.01806 | -0.1886 | -35.5869
-14 | -0.6291 | 0.01629 | -0.1853 | -38.6188
-13.5 | -0.6189 | 0.01561 | -0.178 | -39.6477
-13 | -0.5919 | 0.0149 | -0.1735 | -39.7248
-12.5 | -0.5646 | 0.01397 | -0.1691 | -40.4152
-12 | -0.5245 | 0.01339 | -0.1664 | -39.171
-11.5 | -0.4824 | 0.01287 | -0.1639 | -37.4825
-11 | -0.4392 | 0.01236 | -0.1615 | -35.534
-10.5 | -0.3943 | 0.0119 | -0.1594 | -33.1345
-10 | -0.347 | 0.01157 | -0.1576 | -29.9914
-9.5 | -0.3019 | 0.01111 | -0.1554 | -27.1737
-9 | -0.2633 | 0.01019 | -0.1523 | -25.8391
-8.5 | -0.2165 | 0.00977 | -0.1503 | -22.1597
-8 | -0.1677 | 0.00943 | -0.1487 | -17.7837
-7.5 | -0.1178 | 0.00916 | -0.1472 | -12.8603
-7 | -0.0673 | 0.00893 | -0.1458 | -7.5364
-6.5 | -0.0169 | 0.00872 | -0.1444 | -1.9381
-6 | 0.0344 | 0.00853 | -0.1431 | 4.0328
-5.5 | 0.0859 | 0.00837 | -0.1419 | 10.2628
-5 | 0.1376 | 0.00823 | -0.1407 | 16.7193
-4.5 | 0.1894 | 0.00812 | -0.1396 | 23.3251
-4 | 0.2416 | 0.00804 | -0.1385 | 30.0498
-3.5 | 0.2922 | 0.00789 | -0.1371 | 37.0342
-3 | 0.3431 | 0.00783 | -0.1358 | 43.8186
-2.5 | 0.3945 | 0.00777 | -0.1346 | 50.7722
-2 | 0.4452 | 0.00775 | -0.1332 | 57.4452
-1.5 | 0.4937 | 0.00771 | -0.1314 | 64.0337
-1 | 0.5398 | 0.00766 | -0.1291 | 70.47
-0.5 | 0.5823 | 0.00743 | -0.1262 | 78.3715
0 | 0.6306 | 0.0074 | -0.1245 | 85.2162
0.5 | 0.674 | 0.00731 | -0.1219 | 92.2025
1 | 0.7213 | 0.0074 | -0.12 | 97.473
1.5 | 0.7689 | 0.00752 | -0.1182 | 102.2473
2 | 0.8153 | 0.00767 | -0.1162 | 106.2973
2.5 | 0.8601 | 0.00779 | -0.1139 | 110.4108
3 | 0.9027 | 0.00797 | -0.1113 | 113.2622
3.5 | 0.9441 | 0.0082 | -0.1085 | 115.1341
4 | 0.9805 | 0.00855 | -0.1048 | 114.6784
4.5 | 1.0123 | 0.00906 | -0.1003 | 111.7329
5 | 1.0402 | 0.00967 | -0.0953 | 107.5698
5.5 | 1.0721 | 0.01015 | -0.0911 | 105.6256
6 | 1.1002 | 0.01078 | -0.0863 | 102.0594
6.5 | 1.1219 | 0.01126 | -0.0804 | 99.6359

## 69. Re 4M Mach 0.25 (1)
BIGFOIL.COM POLAR EXPORT
goe614
GOE 614 |  |  |  | Cl Max: | 2.365 | at alpha= | 14.5 | deg
JavaFoil+Calcfoil stall+Eppler ext transition |  |  |  | L/D Max: | 169.554 | at alpha= | 2.5 | deg
Re: | 4000000 |  |  | Cd Min: | 0.00666 | at alpha= | 0.5 | deg
Mach: | 0.25 |  |  | Cl=0 at alpha= | -6.8443 | deg
|  |  |  | @ Cl=0.1, Cd= | 0.0070824
|  |  |  | @ Cl=0.4, Cd= | 0.007356
|  |  |  | @ Cl=0.6, Cd= | 0.0071194
alpha (deg) | Cl | Cd | Cm | Cl/Cd
-20 | -0.593 | 0.1161 | -0.087 | -5.108
-19.5 | -0.611 | 0.10999 | -0.088 | -5.558
-19 | -0.626 | 0.10536 | -0.089 | -5.94
-18.5 | -0.638 | 0.09865 | -0.09 | -6.469
-18 | -0.65 | 0.08935 | -0.093 | -7.277
-17.5 | -0.657 | 0.08254 | -0.095 | -7.959
-17 | -0.657 | 0.07953 | -0.095 | -8.267
-16.5 | -0.656 | 0.07465 | -0.097 | -8.788
-16 | -0.613 | 0.10776 | -0.06 | -5.693
-15.5 | -0.604 | 0.10213 | -0.06 | -5.913
-15 | -0.591 | 0.0972 | -0.06 | -6.08
-14.5 | -0.575 | 0.09275 | -0.061 | -6.197
-14 | -0.555 | 0.08797 | -0.061 | -6.31
-13.5 | -0.532 | 0.08338 | -0.062 | -6.384
-13 | -0.506 | 0.07872 | -0.062 | -6.434
-12.5 | -0.478 | 0.07468 | -0.063 | -6.395
-12 | -0.446 | 0.0707 | -0.063 | -6.306
-11.5 | -0.412 | 0.06799 | -0.064 | -6.053
-11 | -0.375 | 0.06449 | -0.065 | -5.812
-10.5 | -0.384 | 0.01942 | -0.125 | -19.779
-10 | -0.295 | 0.05787 | -0.066 | -5.092
-9.5 | -0.297 | 0.01239 | -0.133 | -23.964
-9 | -0.248 | 0.01033 | -0.136 | -24.012
-8.5 | -0.197 | 0.00947 | -0.14 | -20.762
-8 | -0.139 | 0.00827 | -0.142 | -16.806
-7.5 | -0.08 | 0.00786 | -0.143 | -10.16
-7 | -0.019 | 0.00788 | -0.144 | -2.448
-6.5 | 0.042 | 0.00827 | -0.145 | 5.137
-6 | 0.105 | 0.00698 | -0.147 | 15.059
-5.5 | 0.169 | 0.0069 | -0.148 | 24.434
-5 | 0.232 | 0.00673 | -0.149 | 34.524
-4.5 | 0.297 | 0.0075 | -0.15 | 39.57
-4 | 0.361 | 0.00675 | -0.151 | 53.575
-3.5 | 0.426 | 0.00776 | -0.152 | 54.952
-3 | 0.491 | 0.0077 | -0.153 | 63.759
-2.5 | 0.556 | 0.0078 | -0.154 | 71.274
-2 | 0.62 | 0.00681 | -0.155 | 91.091
-1.5 | 0.684 | 0.0068 | -0.156 | 100.554
-1 | 0.748 | 0.00684 | -0.157 | 109.232
-0.5 | 0.811 | 0.00691 | -0.158 | 117.489
0 | 0.882 | 0.00822 | -0.159 | 107.254
0.5 | 0.946 | 0.00666 | -0.16 | 141.955
1 | 1.009 | 0.00689 | -0.161 | 146.42
1.5 | 1.073 | 0.00679 | -0.162 | 157.959
2 | 1.136 | 0.00696 | -0.163 | 163.366
2.5 | 1.199 | 0.00707 | -0.164 | 169.554
3 | 1.262 | 0.01269 | -0.165 | 99.436
3.5 | 1.325 | 0.01056 | -0.166 | 125.437
4 | 1.387 | 0.01084 | -0.167 | 127.898
4.5 | 1.449 | 0.0112 | -0.167 | 129.39
5 | 1.51 | 0.01151 | -0.168 | 131.24
5.5 | 1.572 | 0.01185 | -0.169 | 132.58
6 | 1.632 | 0.01215 | -0.17 | 134.357
6.5 | 1.692 | 0.01232 | -0.171 | 137.4
7 | 1.733 | 0.01615 | -0.17 | 107.318
7.5 | 1.785 | 0.01683 | -0.17 | 106.077
8 | 1.833 | 0.01774 | -0.17 | 103.291
8.5 | 1.882 | 0.01858 | -0.171 | 101.302
9 | 1.932 | 0.01932 | -0.171 | 99.997
9.5 | 1.982 | 0.02015 | -0.171 | 98.359
10 | 2.03 | 0.0211 | -0.172 | 96.228
10.5 | 2.077 | 0.02201 | -0.172 | 94.373
11 | 2.124 | 0.02284 | -0.173 | 93.003
11.5 | 2.167 | 0.02407 | -0.173 | 90.04
12 | 2.211 | 0.0252 | -0.173 | 87.722
12.5 | 2.251 | 0.02643 | -0.174 | 85.171
13 | 2.292 | 0.02774 | -0.174 | 82.615
13.5 | 2.331 | 0.02913 | -0.174 | 80.025
14 | 2.355 | 0.03061 | -0.174 | 76.947
14.5 | 2.365 | 0.03223 | -0.175 | 73.397
15 | 2.345 | 0.04229 | -0.172 | 55.464
15.5 | 2.339 | 0.04626 | -0.172 | 50.552
16 | 2.326 | 0.05025 | -0.172 | 46.282
16.5 | 2.303 | 0.05571 | -0.171 | 41.346
17 | 2.276 | 0.0596 | -0.171 | 38.18
17.5 | 2.241 | 0.06417 | -0.17 | 34.927
18 | 2.199 | 0.0691 | -0.17 | 31.819
18.5 | 2.15 | 0.07428 | -0.17 | 28.951
19 | 2.095 | 0.08008 | -0.17 | 26.16
19.5 | 2.037 | 0.08197 | -0.17 | 24.851

## 70. Re 4M Mach 0.25 (2)
BIGFOIL.COM POLAR EXPORT
goe614
GOE 614 |  |  |  | Cl Max: | 1.0989 | at alpha= | 6 | deg
XFOIL ncrit=9 |  |  |  | L/D Max: | 110.243 | at alpha= | 3.5 | deg
Re: | 4000000 |  |  | Cd Min: | 0.17882 | at alpha= | -19 | deg
Mach: | 0.25 |  |  | Cl=0 at alpha= | -6.2678 | deg
|  |  |  | @ Cl=0.1, Cd= | 0.0085587
|  |  |  | @ Cl=0.4, Cd= | 0.0078777
|  |  |  | @ Cl=0.6, Cd= | 0.0075526
alpha (deg) | Cl | Cd | Cm | Cl/Cd
-19 | -0.2295 | 0.17882 | -0.0712 | -1.2834
-18.5 | -0.2096 | 0.17247 | -0.0755 | -1.2153
-18 | -0.4137 | 0.12152 | -0.0972 | -3.4044
-17.5 | -0.4401 | 0.10886 | -0.1048 | -4.0428
-17 | -0.4676 | 0.09612 | -0.1135 | -4.8648
-16.5 | -0.4794 | 0.08587 | -0.1211 | -5.5829
-16 | -0.493 | 0.07533 | -0.1295 | -6.5445
-15.5 | -0.4965 | 0.06631 | -0.1373 | -7.4876
-15 | -0.5132 | 0.05682 | -0.1447 | -9.032
-14.5 | -0.5188 | 0.04706 | -0.1558 | -11.0242
-14 | -0.5414 | 0.03718 | -0.1657 | -14.5616
-13.5 | -0.5257 | 0.02913 | -0.1773 | -18.0467
-13 | -0.4838 | 0.02126 | -0.1935 | -22.7563
-12.5 | -0.4948 | 0.01742 | -0.1917 | -28.4041
-12 | -0.4902 | 0.01624 | -0.1838 | -30.1847
-11.5 | -0.4672 | 0.01511 | -0.1783 | -30.9199
-11 | -0.435 | 0.01414 | -0.1739 | -30.7638
-10.5 | -0.398 | 0.01328 | -0.1701 | -29.9699
-10 | -0.3555 | 0.01263 | -0.1668 | -28.1473
-9.5 | -0.3095 | 0.01211 | -0.1641 | -25.5574
-9 | -0.2619 | 0.01165 | -0.1615 | -22.4807
-8.5 | -0.2229 | 0.01069 | -0.1578 | -20.8513
-8 | -0.1771 | 0.0101 | -0.155 | -17.5347
-7.5 | -0.1273 | 0.00971 | -0.1528 | -13.1102
-7 | -0.076 | 0.0094 | -0.1508 | -8.0851
-6 | 0.0278 | 0.00886 | -0.1472 | 3.1377
-5.5 | 0.0811 | 0.00863 | -0.1457 | 9.3975
-5 | 0.1341 | 0.00843 | -0.1441 | 15.9075
-4.5 | 0.1865 | 0.0083 | -0.1425 | 22.4699
-4 | 0.239 | 0.0082 | -0.1409 | 29.1463
-3.5 | 0.2921 | 0.00804 | -0.1394 | 36.3308
-3 | 0.3435 | 0.00794 | -0.1376 | 43.262
-2.5 | 0.3925 | 0.00789 | -0.1354 | 49.7465
-2 | 0.4415 | 0.00781 | -0.1331 | 56.5301
-1.5 | 0.4896 | 0.0078 | -0.1307 | 62.7692
-1 | 0.5397 | 0.00776 | -0.1288 | 69.549
-0.5 | 0.5847 | 0.00754 | -0.126 | 77.5464
0 | 0.6332 | 0.00758 | -0.1238 | 83.5356
0.5 | 0.6797 | 0.0075 | -0.1214 | 90.6267
1 | 0.7275 | 0.00763 | -0.1192 | 95.3473
1.5 | 0.7763 | 0.00773 | -0.1171 | 100.4269
2 | 0.8224 | 0.00793 | -0.1147 | 103.7074
2.5 | 0.8682 | 0.00812 | -0.1122 | 106.9212
3 | 0.9114 | 0.00831 | -0.1092 | 109.6751
3.5 | 0.9514 | 0.00863 | -0.1058 | 110.2433
4 | 0.9833 | 0.00914 | -0.1009 | 107.5821
4.5 | 1.0111 | 0.00981 | -0.0955 | 103.0683
5 | 1.0399 | 0.01049 | -0.0904 | 99.1325
5.5 | 1.0724 | 0.01105 | -0.086 | 97.0498
6 | 1.0989 | 0.01185 | -0.0808 | 92.7342
6.5 | 1.0946 | 0.01373 | -0.0712 | 79.7232

## 71. Re 4M Mach 0.50 (1)
BIGFOIL.COM POLAR EXPORT
goe614
GOE 614 |  |  |  | Cl Max: | 2.122 | at alpha= | 11.5 | deg
JavaFoil+Calcfoil stall+Eppler ext transition |  |  |  | L/D Max: | 160.49 | at alpha= | 1.5 | deg
Re: | 4000000 |  |  | Cd Min: | 0.00706 | at alpha= | -2 | deg
Mach: | 0.5 |  |  | Cl=0 at alpha= | -6.8426 | deg
|  |  |  | @ Cl=0.1, Cd= | 0.014413
|  |  |  | @ Cl=0.4, Cd= | 0.0082708
|  |  |  | @ Cl=0.6, Cd= | 0.0084663
alpha (deg) | Cl | Cd | Cm | Cl/Cd
-20 | -0.755 | 0.16259 | -0.084 | -4.646
-19.5 | -0.727 | 0.15279 | -0.084 | -4.759
-19 | -0.698 | 0.14873 | -0.084 | -4.696
-18.5 | -0.669 | 0.14676 | -0.083 | -4.559
-18 | -0.64 | 0.1443 | -0.082 | -4.437
-17.5 | -0.615 | 0.14339 | -0.087 | -4.289
-17 | -0.587 | 0.13139 | -0.088 | -4.468
-16.5 | -0.558 | 0.12954 | -0.088 | -4.308
-16 | -0.53 | 0.11953 | -0.088 | -4.432
-15.5 | -0.5 | 0.11439 | -0.087 | -4.374
-15 | -0.468 | 0.1147 | -0.08 | -4.084
-14.5 | -0.44 | 0.11098 | -0.08 | -3.964
-14 | -0.412 | 0.10898 | -0.083 | -3.782
-13.5 | -0.383 | 0.09776 | -0.082 | -3.92
-13 | -0.362 | 0.07922 | -0.1 | -4.567
-12.5 | -0.337 | 0.06669 | -0.107 | -5.052
-12 | -0.31 | 0.05868 | -0.111 | -5.275
-11.5 | -0.284 | 0.04884 | -0.118 | -5.815
-11 | -0.256 | 0.04287 | -0.122 | -5.967
-10.5 | -0.227 | 0.0367 | -0.126 | -6.192
-10 | -0.198 | 0.03211 | -0.13 | -6.181
-9.5 | -0.169 | 0.02625 | -0.134 | -6.446
-9 | -0.165 | 0.0229 | -0.138 | -7.188
-8.5 | -0.15 | 0.05144 | -0.075 | -2.922
-8 | -0.113 | 0.04852 | -0.074 | -2.339
-7.5 | -0.068 | 0.04541 | -0.075 | -1.487
-7 | -0.017 | 0.04406 | -0.076 | -0.378
-6.5 | 0.037 | 0.04174 | -0.077 | 0.892
-6 | 0.114 | 0.00834 | -0.163 | 13.657
-5.5 | 0.184 | 0.00804 | -0.164 | 22.938
-5 | 0.256 | 0.00886 | -0.166 | 28.886
-4.5 | 0.329 | 0.00762 | -0.167 | 43.094
-4 | 0.401 | 0.00828 | -0.168 | 48.451
-3.5 | 0.474 | 0.00835 | -0.17 | 56.824
-3 | 0.547 | 0.00843 | -0.171 | 64.962
-2.5 | 0.62 | 0.00848 | -0.172 | 73.087
-2 | 0.691 | 0.00706 | -0.173 | 97.885
-1.5 | 0.762 | 0.00708 | -0.174 | 107.693
-1 | 0.833 | 0.00881 | -0.175 | 94.597
-0.5 | 0.904 | 0.00898 | -0.176 | 100.723
0 | 0.983 | 0.00729 | -0.177 | 134.89
0.5 | 1.054 | 0.00897 | -0.179 | 117.453
1 | 1.124 | 0.00731 | -0.18 | 153.738
1.5 | 1.194 | 0.00744 | -0.181 | 160.49
2 | 1.264 | 0.01434 | -0.182 | 88.171
2.5 | 1.333 | 0.01497 | -0.183 | 89.056
3 | 1.384 | 0.01578 | -0.182 | 87.738
3.5 | 1.447 | 0.01646 | -0.182 | 87.899
4 | 1.508 | 0.01727 | -0.182 | 87.312
4.5 | 1.57 | 0.01819 | -0.183 | 86.276
5 | 1.63 | 0.01914 | -0.183 | 85.188
5.5 | 1.69 | 0.01996 | -0.184 | 84.632
6 | 1.748 | 0.02085 | -0.184 | 83.8
6.5 | 1.803 | 0.02189 | -0.185 | 82.344
7 | 1.853 | 0.02285 | -0.185 | 81.109
7.5 | 1.903 | 0.02444 | -0.185 | 77.855
8 | 1.948 | 0.02581 | -0.186 | 75.448
8.5 | 1.987 | 0.02836 | -0.186 | 70.088
9 | 2.025 | 0.03024 | -0.186 | 66.973
9.5 | 2.057 | 0.03229 | -0.186 | 63.709
10 | 2.085 | 0.0347 | -0.186 | 60.085
10.5 | 2.105 | 0.03728 | -0.186 | 56.456
11 | 2.118 | 0.04022 | -0.186 | 52.664
11.5 | 2.122 | 0.04337 | -0.186 | 48.938
12 | 2.111 | 0.04736 | -0.185 | 44.584
12.5 | 2.085 | 0.05036 | -0.185 | 41.406
13 | 1.999 | 0.07186 | -0.18 | 27.819
13.5 | 1.876 | 0.08536 | -0.178 | 21.975
14 | 1.216 | 0.15105 | -0.127 | 8.052
14.5 | 1.244 | 0.17714 | -0.128 | 7.025
15 | 1.273 | 0.16729 | -0.129 | 7.608
15.5 | 1.3 | 0.13151 | -0.128 | 9.882
16 | 1.328 | 0.13555 | -0.129 | 9.8
16.5 | 1.462 | 0.12343 | -0.175 | 11.843

## 72. Re 4M Mach 0.50 (2)
BIGFOIL.COM POLAR EXPORT
goe614
GOE 614 |  |  |  | Cl Max: | 1.457 | at alpha= | 16.5 | deg
XFOIL ncrit=9 |  |  |  | L/D Max: | 91.06 | at alpha= | 2 | deg
Re: | 4000000 |  |  | Cd Min: | 0.21495 | at alpha= | -20 | deg
Mach: | 0.5 |  |  | Cl=0 at alpha= | -6.0435 | deg
|  |  |  | @ Cl=0.1, Cd= | 0.0098998
|  |  |  | @ Cl=0.4, Cd= | 0.0085142
|  |  |  | @ Cl=0.6, Cd= | 0.008693
alpha (deg) | Cl | Cd | Cm | Cl/Cd
-20 | -0.2383 | 0.21495 | -0.0674 | -1.1086
-19 | -0.181 | 0.19771 | -0.081 | -0.91548
-18.5 | -0.151 | 0.19076 | -0.0869 | -0.79157
-18 | -0.128 | 0.18139 | -0.0933 | -0.70566
-17.5 | -0.0982 | 0.17358 | -0.1 | -0.56573
-17 | -0.0642 | 0.1664 | -0.1069 | -0.38582
-16.5 | -0.045 | 0.16018 | -0.1095 | -0.28093
-16 | -0.0214 | 0.15 | -0.1173 | -0.14267
-15.5 | 0.0121 | 0.14063 | -0.1269 | 0.086041
-15 | 0.0433 | 0.13425 | -0.1326 | 0.32253
-14 | 0.0795 | 0.12008 | -0.141 | 0.66206
-13.5 | 0.0829 | 0.11063 | -0.1457 | 0.74934
-13 | 0.0918 | 0.1026 | -0.1506 | 0.89474
-12.5 | 0.1088 | 0.0956 | -0.1555 | 1.1381
-12 | 0.0839 | 0.0829 | -0.1631 | 1.0121
-11.5 | 0.0428 | 0.06874 | -0.1741 | 0.62264
-11 | 0.0273 | 0.05861 | -0.183 | 0.46579
-10.5 | 0.0149 | 0.05023 | -0.1898 | 0.29664
-10 | -0.0106 | 0.04205 | -0.1954 | -0.25208
-9.5 | -0.0326 | 0.03504 | -0.1988 | -0.93037
-9 | -0.0657 | 0.02777 | -0.2009 | -2.3659
-8.5 | -0.1121 | 0.01989 | -0.2031 | -5.636
-8 | -0.1283 | 0.01713 | -0.1939 | -7.4898
-7.5 | -0.1144 | 0.01496 | -0.1862 | -7.6471
-7 | -0.0834 | 0.01338 | -0.1793 | -6.2332
-6.5 | -0.043 | 0.01214 | -0.1733 | -3.542
-6 | 0.0041 | 0.01123 | -0.1679 | 0.36509
-5.5 | 0.0535 | 0.01053 | -0.1629 | 5.0807
-5 | 0.0989 | 0.00991 | -0.157 | 9.9798
-4.5 | 0.1509 | 0.00943 | -0.1524 | 16.0021
-4 | 0.2035 | 0.0091 | -0.1481 | 22.3626
-3.5 | 0.2579 | 0.00883 | -0.1442 | 29.2072
-3 | 0.315 | 0.00865 | -0.1409 | 36.4162
-2.5 | 0.3713 | 0.00855 | -0.1376 | 43.4269
-2 | 0.4274 | 0.00848 | -0.1345 | 50.4009
-1.5 | 0.4837 | 0.00852 | -0.1314 | 56.7723
-1 | 0.5416 | 0.00855 | -0.1288 | 63.345
-0.5 | 0.5948 | 0.00869 | -0.1254 | 68.4465
0.5 | 0.6997 | 0.00875 | -0.1187 | 79.9657
1 | 0.7545 | 0.0089 | -0.1159 | 84.7753
1.5 | 0.8017 | 0.009 | -0.1118 | 89.0778
2 | 0.8505 | 0.00934 | -0.1081 | 91.06
2.5 | 0.8939 | 0.00985 | -0.1035 | 90.7513
3 | 0.9318 | 0.01053 | -0.0983 | 88.49
3.5 | 0.9515 | 0.01177 | -0.0904 | 80.8411
4 | 0.9707 | 0.01315 | -0.083 | 73.8175
4.5 | 1.0013 | 0.01432 | -0.0775 | 69.9232
5 | 1.0294 | 0.01568 | -0.0721 | 65.6505
5.5 | 1.0547 | 0.01735 | -0.0667 | 60.7896
6 | 1.0237 | 0.02181 | -0.0562 | 46.9372
6.5 | 1.0535 | 0.02382 | -0.0525 | 44.2275
7 | 1.0868 | 0.02582 | -0.0495 | 42.0914
7.5 | 1.1179 | 0.02815 | -0.0468 | 39.7123
8 | 1.3261 | 0.03227 | -0.0796 | 41.0939
8.5 | 1.3513 | 0.03563 | -0.0771 | 37.9259
9 | 1.3738 | 0.03926 | -0.0746 | 34.9924
9.5 | 1.3914 | 0.04338 | -0.0722 | 32.0747
10 | 1.4056 | 0.04784 | -0.07 | 29.3813
10.5 | 1.4158 | 0.05272 | -0.0678 | 26.8551
11 | 1.4223 | 0.05798 | -0.0659 | 24.5309
11.5 | 1.4286 | 0.06337 | -0.0641 | 22.5438
12 | 1.4301 | 0.06929 | -0.0627 | 20.6393
12.5 | 1.43 | 0.07547 | -0.0614 | 18.9479
13 | 1.4278 | 0.08197 | -0.0605 | 17.4186
13.5 | 1.4244 | 0.0887 | -0.0599 | 16.0586
14 | 1.4192 | 0.09578 | -0.0597 | 14.8173
14.5 | 1.4147 | 0.10288 | -0.0597 | 13.751
15 | 1.4282 | 0.1083 | -0.0597 | 13.1874
15.5 | 1.4442 | 0.11351 | -0.0598 | 12.7231
16 | 1.4523 | 0.11956 | -0.0603 | 12.147
16.5 | 1.457 | 0.12608 | -0.0613 | 11.5562
17 | 1.4321 | 0.1361 | -0.0641 | 10.5224
17.5 | 1.3703 | 0.15106 | -0.07 | 9.0712
18 | 1.3547 | 0.16097 | -0.074 | 8.4159
18.5 | 1.3608 | 0.16819 | -0.077 | 8.0908
19 | 1.3712 | 0.17488 | -0.0798 | 7.8408
19.5 | 1.3765 | 0.18234 | -0.0833 | 7.5491
20 | 1.3855 | 0.18941 | -0.0868 | 7.3148

## 73. Re 5M Mach 0.00 (1)
BIGFOIL.COM POLAR EXPORT
goe614
GOE 614 |  |  |  | Cl Max: | 2.379 | at alpha= | 16 | deg
JavaFoil+Calcfoil stall+Eppler ext transition |  |  |  | L/D Max: | 168.388 | at alpha= | 2 | deg
Re: | 5000000 |  |  | Cd Min: | 0.00624 | at alpha= | 0 | deg
Mach: | 0 |  |  | Cl=0 at alpha= | -6.8417 | deg
|  |  |  | @ Cl=0.1, Cd= | 0.0067036
|  |  |  | @ Cl=0.4, Cd= | 0.0073835
|  |  |  | @ Cl=0.6, Cd= | 0.006515
alpha (deg) | Cl | Cd | Cm | Cl/Cd
-20 | -0.848 | 0.10527 | -0.086 | -8.054
-19.5 | -0.841 | 0.09974 | -0.087 | -8.427
-19 | -0.789 | 0.13519 | -0.055 | -5.839
-18.5 | -0.778 | 0.12952 | -0.056 | -6.005
-18 | -0.813 | 0.07945 | -0.093 | -10.229
-17.5 | -0.8 | 0.07336 | -0.095 | -10.899
-17 | -0.732 | 0.11393 | -0.057 | -6.425
-16.5 | -0.769 | 0.06039 | -0.099 | -12.727
-16 | -0.751 | 0.05335 | -0.101 | -14.087
-15.5 | -0.728 | 0.04992 | -0.103 | -14.594
-15 | -0.704 | 0.04561 | -0.105 | -15.439
-14.5 | -0.679 | 0.04033 | -0.107 | -16.843
-14 | -0.651 | 0.036 | -0.109 | -18.093
-13.5 | -0.623 | 0.03071 | -0.112 | -20.27
-13 | -0.59 | 0.02672 | -0.114 | -22.097
-12.5 | -0.556 | 0.02297 | -0.117 | -24.219
-12 | -0.518 | 0.02124 | -0.118 | -24.366
-11.5 | -0.477 | 0.01886 | -0.12 | -25.283
-11 | -0.439 | 0.01536 | -0.124 | -28.547
-10.5 | -0.395 | 0.01297 | -0.127 | -30.473
-10 | -0.35 | 0.0104 | -0.13 | -33.684
-9.5 | -0.303 | 0.00868 | -0.134 | -34.92
-9 | -0.249 | 0.00893 | -0.135 | -27.884
-8.5 | -0.193 | 0.00793 | -0.136 | -24.404
-8 | -0.136 | 0.00761 | -0.137 | -17.915
-7.5 | -0.078 | 0.00738 | -0.139 | -10.593
-7 | -0.019 | 0.00736 | -0.14 | -2.561
-6.5 | 0.041 | 0.00681 | -0.141 | 6.076
-6 | 0.102 | 0.0067 | -0.142 | 15.269
-5.5 | 0.164 | 0.00724 | -0.143 | 22.626
-5 | 0.226 | 0.0072 | -0.144 | 31.325
-4.5 | 0.288 | 0.00646 | -0.145 | 44.58
-4 | 0.35 | 0.00732 | -0.146 | 47.877
-3.5 | 0.413 | 0.0074 | -0.147 | 55.838
-3 | 0.476 | 0.00737 | -0.148 | 64.548
-2.5 | 0.539 | 0.00743 | -0.149 | 72.524
-2 | 0.601 | 0.0065 | -0.15 | 92.465
-1.5 | 0.663 | 0.00651 | -0.151 | 101.839
-1 | 0.725 | 0.00656 | -0.152 | 110.404
-0.5 | 0.786 | 0.00661 | -0.153 | 118.902
0 | 0.854 | 0.00624 | -0.154 | 136.918
0.5 | 0.916 | 0.00636 | -0.155 | 144.097
1 | 0.978 | 0.00644 | -0.156 | 151.882
1.5 | 1.04 | 0.00644 | -0.157 | 161.529
2 | 1.101 | 0.00654 | -0.158 | 168.388
2.5 | 1.163 | 0.0113 | -0.159 | 102.899
3 | 1.224 | 0.01164 | -0.16 | 105.155
3.5 | 1.284 | 0.0098 | -0.16 | 131.073
4 | 1.345 | 0.01004 | -0.161 | 133.908
4.5 | 1.405 | 0.01021 | -0.162 | 137.616
5 | 1.465 | 0.01059 | -0.163 | 138.431
5.5 | 1.525 | 0.01088 | -0.164 | 140.169
6 | 1.585 | 0.01115 | -0.165 | 142.094
6.5 | 1.643 | 0.01141 | -0.166 | 144.005
7 | 1.701 | 0.01153 | -0.167 | 147.548
7.5 | 1.758 | 0.01178 | -0.167 | 149.183
8 | 1.815 | 0.01377 | -0.168 | 131.832
8.5 | 1.871 | 0.01424 | -0.169 | 131.338
9 | 1.926 | 0.01653 | -0.17 | 116.543
9.5 | 1.953 | 0.01733 | -0.168 | 112.7
10 | 1.997 | 0.01807 | -0.168 | 110.519
10.5 | 2.044 | 0.01881 | -0.168 | 108.666
11 | 2.091 | 0.01943 | -0.169 | 107.64
11.5 | 2.138 | 0.02023 | -0.169 | 105.727
12 | 2.183 | 0.02118 | -0.17 | 103.028
12.5 | 2.227 | 0.0221 | -0.17 | 100.761
13 | 2.27 | 0.02308 | -0.17 | 98.386
13.5 | 2.312 | 0.02403 | -0.171 | 96.238
14 | 2.343 | 0.02503 | -0.171 | 93.617
14.5 | 2.365 | 0.02624 | -0.171 | 90.154
15 | 2.361 | 0.03421 | -0.169 | 69.002
15.5 | 2.372 | 0.03671 | -0.169 | 64.62
16 | 2.379 | 0.03986 | -0.169 | 59.683
16.5 | 2.379 | 0.04319 | -0.169 | 55.079
17 | 2.377 | 0.04624 | -0.169 | 51.414
17.5 | 2.371 | 0.04947 | -0.169 | 47.917
18 | 2.361 | 0.05256 | -0.169 | 44.931
18.5 | 2.347 | 0.05599 | -0.168 | 41.923
19 | 2.334 | 0.05793 | -0.169 | 40.288
19.5 | 2.311 | 0.06141 | -0.169 | 37.639
20 | 2.286 | 0.06548 | -0.168 | 34.917

## 74. Re 5M Mach 0.00 (2)
BIGFOIL.COM POLAR EXPORT
goe614
GOE 614 |  |  |  | Cl Max: | 1.7385 | at alpha= | 14.5 | deg
XFOIL ncrit=9 |  |  |  | L/D Max: | 115.485 | at alpha= | 3.5 | deg
Re: | 5000000 |  |  | Cd Min: | 0.10455 | at alpha= | 19.5 | deg
Mach: | 0 |  |  | Cl=0 at alpha= | -6.3362 | deg
|  |  |  | @ Cl=0.1, Cd= | 0.0079099
|  |  |  | @ Cl=0.4, Cd= | 0.0074888
|  |  |  | @ Cl=0.6, Cd= | 0.00719
alpha (deg) | Cl | Cd | Cm | Cl/Cd
-20 | -0.7177 | 0.10357 | -0.095 | -6.9296
-19.5 | -0.7294 | 0.09366 | -0.1025 | -7.7877
-19 | -0.7446 | 0.08338 | -0.1105 | -8.9302
-18.5 | -0.7761 | 0.07102 | -0.1206 | -10.9279
-18 | -0.8342 | 0.05685 | -0.1308 | -14.6737
-17.5 | -0.9008 | 0.04173 | -0.1427 | -21.5864
-16.5 | -0.9204 | 0.02022 | -0.1693 | -45.5193
-16 | -0.8747 | 0.01775 | -0.1741 | -49.2789
-15.5 | -0.786 | 0.01609 | -0.184 | -48.8502
-15 | -0.744 | 0.01505 | -0.1837 | -49.4352
-14.5 | -0.7342 | 0.01449 | -0.1761 | -50.6694
-14 | -0.7089 | 0.01378 | -0.1713 | -51.4441
-13 | -0.6313 | 0.01284 | -0.1656 | -49.1667
-12.5 | -0.5927 | 0.01217 | -0.1628 | -48.7017
-12 | -0.5475 | 0.01175 | -0.1609 | -46.5957
-11.5 | -0.5018 | 0.01136 | -0.159 | -44.1725
-11 | -0.4555 | 0.01096 | -0.1572 | -41.5602
-10.5 | -0.4082 | 0.01064 | -0.1555 | -38.3647
-10 | -0.36 | 0.01035 | -0.1539 | -34.7826
-9.5 | -0.3126 | 0.01001 | -0.1522 | -31.2288
-9 | -0.2635 | 0.00976 | -0.1507 | -26.998
-8.5 | -0.2137 | 0.00953 | -0.1494 | -22.4239
-8 | -0.1654 | 0.00916 | -0.1478 | -18.0568
-7.5 | -0.1178 | 0.00871 | -0.1461 | -13.5247
-7 | -0.0679 | 0.00845 | -0.1447 | -8.0355
-6.5 | -0.0169 | 0.00823 | -0.1435 | -2.0535
-6 | 0.0347 | 0.00808 | -0.1424 | 4.2946
-5.5 | 0.0869 | 0.00794 | -0.1414 | 10.9446
-5 | 0.1391 | 0.00782 | -0.1404 | 17.7877
-4.5 | 0.191 | 0.00774 | -0.1394 | 24.677
-4 | 0.2433 | 0.00767 | -0.1384 | 31.721
-3.5 | 0.295 | 0.00764 | -0.1374 | 38.6126
-3 | 0.3466 | 0.00754 | -0.1363 | 45.9682
-2.5 | 0.3979 | 0.00749 | -0.1351 | 53.1242
-2 | 0.4492 | 0.00746 | -0.134 | 60.2145
-1.5 | 0.5 | 0.00745 | -0.1328 | 67.1141
-1 | 0.5468 | 0.00745 | -0.1307 | 73.396
-0.5 | 0.5881 | 0.00719 | -0.1276 | 81.7942
0 | 0.6356 | 0.00719 | -0.1258 | 88.4006
0.5 | 0.6791 | 0.00709 | -0.1232 | 95.7828
1 | 0.7269 | 0.00713 | -0.1215 | 101.9495
1.5 | 0.7721 | 0.00728 | -0.1193 | 106.0577
2 | 0.8193 | 0.00741 | -0.1175 | 110.5668
2.5 | 0.8635 | 0.00759 | -0.1152 | 113.7681
3.5 | 0.9412 | 0.00815 | -0.1087 | 115.4847
4 | 0.972 | 0.00866 | -0.104 | 112.2402
4.5 | 1.005 | 0.00913 | -0.0999 | 110.0767
5 | 1.036 | 0.00962 | -0.0954 | 107.6923
5.5 | 1.073 | 0.00996 | -0.0922 | 107.7309
6 | 1.1009 | 0.01059 | -0.0874 | 103.9566
6.5 | 1.0924 | 0.01239 | -0.0767 | 88.1679
7 | 1.1185 | 0.0127 | -0.0718 | 88.0709
8 | 1.3463 | 0.01404 | -0.0996 | 95.8903
8.5 | 1.3853 | 0.01478 | -0.0977 | 93.728
9 | 1.4236 | 0.01558 | -0.0958 | 91.3736
9.5 | 1.4597 | 0.01652 | -0.0938 | 88.3596
10 | 1.4932 | 0.01763 | -0.0916 | 84.6965
10.5 | 1.5262 | 0.01882 | -0.0895 | 81.0946
11 | 1.5573 | 0.02019 | -0.0873 | 77.1322
11.5 | 1.5879 | 0.02164 | -0.0853 | 73.378
12 | 1.6166 | 0.02327 | -0.0833 | 69.4714
12.5 | 1.6472 | 0.02485 | -0.0816 | 66.2857
13 | 1.6763 | 0.02657 | -0.08 | 63.09
13.5 | 1.7036 | 0.02848 | -0.0784 | 59.8174
14 | 1.7271 | 0.03075 | -0.0766 | 56.1659
14.5 | 1.7385 | 0.03403 | -0.0742 | 51.0873
15 | 1.6915 | 0.04262 | -0.0689 | 39.6879
15.5 | 1.6318 | 0.05349 | -0.0649 | 30.5066
16 | 1.626 | 0.05939 | -0.0637 | 27.3783
16.5 | 1.6201 | 0.06556 | -0.0629 | 24.7117
17 | 1.6176 | 0.07137 | -0.0623 | 22.665
17.5 | 1.6122 | 0.07765 | -0.062 | 20.7624
18 | 1.6046 | 0.08431 | -0.062 | 19.0321
18.5 | 1.5982 | 0.09091 | -0.0622 | 17.58
19 | 1.5919 | 0.09758 | -0.0627 | 16.3138
19.5 | 1.5834 | 0.10455 | -0.0633 | 15.1449

## 75. Re 5M Mach 0.10 (1)
BIGFOIL.COM POLAR EXPORT
goe614
GOE 614 |  |  |  | Cl Max: | 2.374 | at alpha= | 16 | deg
JavaFoil+Calcfoil stall+Eppler ext transition |  |  |  | L/D Max: | 167.921 | at alpha= | 2 | deg
Re: | 5000000 |  |  | Cd Min: | 0.00629 | at alpha= | 0 | deg
Mach: | 0.1 |  |  | Cl=0 at alpha= | -6.8443 | deg
|  |  |  | @ Cl=0.1, Cd= | 0.0067093
|  |  |  | @ Cl=0.4, Cd= | 0.007391
|  |  |  | @ Cl=0.6, Cd= | 0.0065622
alpha (deg) | Cl | Cd | Cm | Cl/Cd
-20 | -0.822 | 0.1062 | -0.086 | -7.743
-19.5 | -0.817 | 0.10022 | -0.088 | -8.157
-19 | -0.77 | 0.13587 | -0.056 | -5.668
-18.5 | -0.761 | 0.13018 | -0.056 | -5.843
-18 | -0.749 | 0.12528 | -0.057 | -5.982
-17.5 | -0.736 | 0.11928 | -0.057 | -6.171
-17 | -0.771 | 0.06915 | -0.096 | -11.146
-16.5 | -0.703 | 0.1089 | -0.058 | -6.458
-16 | -0.739 | 0.05694 | -0.1 | -12.971
-15.5 | -0.719 | 0.05165 | -0.103 | -13.927
-15 | -0.696 | 0.04713 | -0.104 | -14.777
-14.5 | -0.673 | 0.04198 | -0.107 | -16.021
-14 | -0.646 | 0.03733 | -0.109 | -17.309
-13.5 | -0.618 | 0.03186 | -0.112 | -19.408
-13 | -0.587 | 0.02791 | -0.114 | -21.027
-12.5 | -0.554 | 0.02401 | -0.117 | -23.056
-12 | -0.515 | 0.02229 | -0.118 | -23.111
-11.5 | -0.475 | 0.02046 | -0.12 | -23.2
-11 | -0.437 | 0.0163 | -0.124 | -26.791
-10.5 | -0.395 | 0.01346 | -0.127 | -29.318
-10 | -0.349 | 0.01101 | -0.13 | -31.705
-9.5 | -0.304 | 0.00874 | -0.134 | -34.764
-9 | -0.25 | 0.00905 | -0.136 | -27.612
-8.5 | -0.194 | 0.00805 | -0.137 | -24.103
-8 | -0.137 | 0.00772 | -0.138 | -17.721
-7.5 | -0.078 | 0.00732 | -0.139 | -10.718
-7 | -0.019 | 0.0073 | -0.141 | -2.593
-6.5 | 0.042 | 0.00689 | -0.142 | 6.035
-6 | 0.103 | 0.0067 | -0.143 | 15.328
-5.5 | 0.164 | 0.00728 | -0.144 | 22.582
-5 | 0.227 | 0.00721 | -0.145 | 31.435
-4.5 | 0.289 | 0.00646 | -0.146 | 44.807
-4 | 0.352 | 0.00733 | -0.147 | 48.033
-3.5 | 0.415 | 0.00741 | -0.148 | 56.008
-3 | 0.478 | 0.00736 | -0.149 | 64.971
-2.5 | 0.541 | 0.00748 | -0.15 | 72.365
-2 | 0.604 | 0.0065 | -0.151 | 92.899
-1.5 | 0.666 | 0.00656 | -0.152 | 101.568
-1 | 0.728 | 0.00661 | -0.153 | 110.129
-0.5 | 0.79 | 0.00662 | -0.154 | 119.425
0 | 0.859 | 0.00629 | -0.155 | 136.552
0.5 | 0.921 | 0.00631 | -0.156 | 145.953
1 | 0.983 | 0.0064 | -0.157 | 153.604
1.5 | 1.045 | 0.00649 | -0.157 | 160.959
2 | 1.107 | 0.00659 | -0.158 | 167.921
2.5 | 1.168 | 0.01139 | -0.159 | 102.564
3 | 1.23 | 0.01173 | -0.16 | 104.791
3.5 | 1.291 | 0.00984 | -0.161 | 131.152
4 | 1.351 | 0.01011 | -0.162 | 133.739
4.5 | 1.412 | 0.0103 | -0.163 | 137.156
5 | 1.472 | 0.01067 | -0.164 | 138.045
5.5 | 1.532 | 0.01095 | -0.165 | 139.991
6 | 1.592 | 0.01125 | -0.166 | 141.508
6.5 | 1.651 | 0.01151 | -0.167 | 143.363
7 | 1.709 | 0.01162 | -0.167 | 146.989
7.5 | 1.766 | 0.01189 | -0.168 | 148.49
8 | 1.823 | 0.01392 | -0.169 | 130.907
8.5 | 1.879 | 0.01441 | -0.17 | 130.346
9 | 1.911 | 0.01689 | -0.168 | 113.202
9.5 | 1.957 | 0.01763 | -0.169 | 110.991
10 | 2.001 | 0.01841 | -0.169 | 108.69
10.5 | 2.05 | 0.01913 | -0.169 | 107.181
11 | 2.098 | 0.01977 | -0.169 | 106.082
11.5 | 2.143 | 0.02071 | -0.17 | 103.481
12 | 2.189 | 0.02158 | -0.17 | 101.4
12.5 | 2.232 | 0.02256 | -0.171 | 98.934
13 | 2.275 | 0.0235 | -0.171 | 96.804
13.5 | 2.316 | 0.02449 | -0.171 | 94.572
14 | 2.347 | 0.02568 | -0.171 | 91.381
14.5 | 2.368 | 0.02692 | -0.172 | 87.983
15 | 2.363 | 0.03456 | -0.17 | 68.385
15.5 | 2.37 | 0.03795 | -0.17 | 62.461
16 | 2.374 | 0.0409 | -0.17 | 58.045
16.5 | 2.373 | 0.04466 | -0.169 | 53.125
17 | 2.368 | 0.04767 | -0.169 | 49.662
17.5 | 2.358 | 0.05112 | -0.169 | 46.122
18 | 2.349 | 0.05273 | -0.17 | 44.551
18.5 | 2.327 | 0.05807 | -0.169 | 40.075
19 | 2.309 | 0.05977 | -0.169 | 38.623
19.5 | 2.283 | 0.06381 | -0.169 | 35.778
20 | 2.252 | 0.06784 | -0.169 | 33.203

## 76. Re 5M Mach 0.10 (2)
BIGFOIL.COM POLAR EXPORT
goe614
GOE 614 |  |  |  | Cl Max: | 1.1181 | at alpha= | 7 | deg
XFOIL ncrit=9 |  |  |  | L/D Max: | 115.229 | at alpha= | 3 | deg
Re: | 5000000 |  |  | Cd Min: | 0.11289 | at alpha= | -20 | deg
Mach: | 0.1 |  |  | Cl=0 at alpha= | -6.3247 | deg
|  |  |  | @ Cl=0.1, Cd= | 0.007948
|  |  |  | @ Cl=0.4, Cd= | 0.0074994
|  |  |  | @ Cl=0.6, Cd= | 0.00721
alpha (deg) | Cl | Cd | Cm | Cl/Cd
-20 | -0.6629 | 0.11289 | -0.0908 | -5.8721
-19.5 | -0.6861 | 0.10096 | -0.0996 | -6.7958
-19 | -0.6977 | 0.09091 | -0.1074 | -7.6746
-18.5 | -0.7201 | 0.07954 | -0.1166 | -9.0533
-18 | -0.7377 | 0.06878 | -0.1259 | -10.7255
-17.5 | -0.786 | 0.05705 | -0.1328 | -13.7774
-17 | -0.8609 | 0.04033 | -0.1473 | -21.3464
-16.5 | -0.8903 | 0.02828 | -0.1593 | -31.4816
-16 | -0.8674 | 0.02005 | -0.1736 | -43.2618
-15.5 | -0.8067 | 0.01747 | -0.1812 | -46.1763
-15 | -0.7297 | 0.01587 | -0.1886 | -45.9798
-14.5 | -0.721 | 0.01507 | -0.1814 | -47.8434
-14 | -0.705 | 0.01428 | -0.175 | -49.3697
-13 | -0.631 | 0.01322 | -0.1685 | -47.7307
-12.5 | -0.594 | 0.01248 | -0.1653 | -47.5962
-12 | -0.5494 | 0.01202 | -0.1632 | -45.7072
-11.5 | -0.504 | 0.01159 | -0.1611 | -43.4858
-11 | -0.4581 | 0.01115 | -0.1591 | -41.0852
-10.5 | -0.411 | 0.0108 | -0.1572 | -38.0556
-10 | -0.3628 | 0.01049 | -0.1554 | -34.5853
-9.5 | -0.3153 | 0.01013 | -0.1536 | -31.1254
-9 | -0.2658 | 0.00986 | -0.152 | -26.9574
-8.5 | -0.2158 | 0.00962 | -0.1506 | -22.4324
-8 | -0.1658 | 0.00935 | -0.1491 | -17.7326
-7.5 | -0.1192 | 0.00881 | -0.1471 | -13.5301
-7 | -0.0693 | 0.00852 | -0.1456 | -8.1338
-6.5 | -0.0182 | 0.00829 | -0.1443 | -2.1954
-6 | 0.0337 | 0.00812 | -0.1432 | 4.1502
-5.5 | 0.086 | 0.00798 | -0.1421 | 10.7769
-5 | 0.1385 | 0.00786 | -0.141 | 17.6209
-4.5 | 0.1907 | 0.00777 | -0.1399 | 24.5431
-4 | 0.2434 | 0.00769 | -0.1389 | 31.6515
-3.5 | 0.2951 | 0.00766 | -0.1378 | 38.5248
-3 | 0.3469 | 0.00756 | -0.1366 | 45.8862
-2.5 | 0.3985 | 0.0075 | -0.1355 | 53.1333
-2 | 0.4497 | 0.00748 | -0.1342 | 60.1203
-1.5 | 0.5006 | 0.00746 | -0.1329 | 67.1046
-1 | 0.5462 | 0.00746 | -0.1305 | 73.2172
-0.5 | 0.5882 | 0.00721 | -0.1275 | 81.5811
0 | 0.6364 | 0.00721 | -0.1257 | 88.2663
0.5 | 0.6801 | 0.00713 | -0.1231 | 95.3857
1 | 0.7278 | 0.00716 | -0.1213 | 101.648
1.5 | 0.7737 | 0.00732 | -0.1192 | 105.6967
2 | 0.8209 | 0.00745 | -0.1173 | 110.1879
2.5 | 0.8645 | 0.00764 | -0.1148 | 113.1545
3 | 0.9057 | 0.00786 | -0.1119 | 115.229
3.5 | 0.9421 | 0.00825 | -0.1081 | 114.1939
4 | 0.972 | 0.00877 | -0.1032 | 110.8324
4.5 | 1.0039 | 0.00927 | -0.0988 | 108.2956
5.5 | 1.0721 | 0.01013 | -0.091 | 105.8342
6 | 1.1021 | 0.01074 | -0.0866 | 102.6164
6.5 | 1.0905 | 0.01265 | -0.0754 | 86.2055
7 | 1.1181 | 0.01297 | -0.0708 | 86.2066

## 77. Re 5M Mach 0.25 (1)
BIGFOIL.COM POLAR EXPORT
goe614
GOE 614 |  |  |  | Cl Max: | 2.36 | at alpha= | 14 | deg
JavaFoil+Calcfoil stall+Eppler ext transition |  |  |  | L/D Max: | 168.619 | at alpha= | 2 | deg
Re: | 5000000 |  |  | Cd Min: | 0.00646 | at alpha= | 0.5 | deg
Mach: | 0.25 |  |  | Cl=0 at alpha= | -6.8468 | deg
|  |  |  | @ Cl=0.1, Cd= | 0.0068403
|  |  |  | @ Cl=0.4, Cd= | 0.00754
|  |  |  | @ Cl=0.6, Cd= | 0.0069119
alpha (deg) | Cl | Cd | Cm | Cl/Cd
-20 | -0.594 | 0.11301 | -0.087 | -5.255
-19.5 | -0.613 | 0.1054 | -0.089 | -5.819
-19 | -0.628 | 0.1014 | -0.09 | -6.19
-18.5 | -0.644 | 0.08981 | -0.093 | -7.169
-18 | -0.651 | 0.08765 | -0.093 | -7.429
-17.5 | -0.658 | 0.08067 | -0.095 | -8.158
-17 | -0.662 | 0.07405 | -0.098 | -8.939
-16.5 | -0.661 | 0.06931 | -0.099 | -9.53
-16 | -0.656 | 0.06455 | -0.1 | -10.159
-15.5 | -0.604 | 0.10164 | -0.06 | -5.944
-15 | -0.591 | 0.0962 | -0.061 | -6.145
-14.5 | -0.575 | 0.09172 | -0.061 | -6.268
-14 | -0.555 | 0.08716 | -0.061 | -6.37
-13.5 | -0.532 | 0.08224 | -0.062 | -6.474
-13 | -0.507 | 0.07801 | -0.063 | -6.494
-12.5 | -0.532 | 0.03014 | -0.116 | -17.651
-12 | -0.501 | 0.02633 | -0.119 | -19.034
-11.5 | -0.46 | 0.02724 | -0.119 | -16.89
-11 | -0.425 | 0.0221 | -0.123 | -19.234
-10.5 | -0.386 | 0.01768 | -0.126 | -21.831
-10 | -0.345 | 0.01363 | -0.131 | -25.321
-9.5 | -0.299 | 0.01212 | -0.134 | -24.644
-9 | -0.252 | 0.00902 | -0.139 | -27.977
-8.5 | -0.197 | 0.00838 | -0.14 | -23.476
-8 | -0.139 | 0.00796 | -0.142 | -17.476
-7.5 | -0.08 | 0.00754 | -0.143 | -10.604
-7 | -0.019 | 0.00753 | -0.144 | -2.561
-6.5 | 0.043 | 0.0073 | -0.145 | 5.82
-6 | 0.105 | 0.0068 | -0.147 | 15.471
-5.5 | 0.169 | 0.00741 | -0.148 | 22.745
-5 | 0.232 | 0.00728 | -0.149 | 31.955
-4.5 | 0.297 | 0.00734 | -0.15 | 40.414
-4 | 0.361 | 0.00748 | -0.151 | 48.285
-3.5 | 0.426 | 0.00758 | -0.152 | 56.245
-3 | 0.491 | 0.00749 | -0.153 | 65.624
-2.5 | 0.556 | 0.00762 | -0.154 | 72.95
-2 | 0.62 | 0.00659 | -0.155 | 94.047
-1.5 | 0.684 | 0.00661 | -0.156 | 103.527
-1 | 0.748 | 0.00663 | -0.157 | 112.788
-0.5 | 0.812 | 0.00669 | -0.158 | 121.317
0 | 0.882 | 0.00804 | -0.159 | 109.7
0.5 | 0.946 | 0.00646 | -0.16 | 146.358
1 | 1.009 | 0.00651 | -0.161 | 155.009
1.5 | 1.073 | 0.00659 | -0.162 | 162.867
2 | 1.136 | 0.00674 | -0.163 | 168.619
2.5 | 1.199 | 0.01187 | -0.164 | 101.054
3 | 1.262 | 0.01223 | -0.165 | 103.24
3.5 | 1.325 | 0.01019 | -0.166 | 130.058
4 | 1.387 | 0.01052 | -0.167 | 131.823
4.5 | 1.449 | 0.01069 | -0.168 | 135.556
5 | 1.51 | 0.01113 | -0.168 | 135.755
5.5 | 1.572 | 0.01143 | -0.169 | 137.441
6 | 1.632 | 0.01179 | -0.17 | 138.47
6.5 | 1.692 | 0.01208 | -0.171 | 140.082
7 | 1.751 | 0.01227 | -0.172 | 142.71
7.5 | 1.809 | 0.01604 | -0.173 | 112.773
8 | 1.84 | 0.01696 | -0.171 | 108.481
8.5 | 1.888 | 0.01771 | -0.171 | 106.607
9 | 1.936 | 0.01854 | -0.171 | 104.466
9.5 | 1.986 | 0.01931 | -0.172 | 102.855
10 | 2.034 | 0.0202 | -0.172 | 100.681
10.5 | 2.081 | 0.02106 | -0.173 | 98.832
11 | 2.128 | 0.02174 | -0.173 | 97.883
11.5 | 2.173 | 0.02299 | -0.174 | 94.507
12 | 2.215 | 0.02406 | -0.174 | 92.053
12.5 | 2.257 | 0.02519 | -0.174 | 89.589
13 | 2.298 | 0.02641 | -0.174 | 86.996
13.5 | 2.336 | 0.02775 | -0.175 | 84.18
14 | 2.36 | 0.02913 | -0.175 | 81.024
14.5 | 2.349 | 0.03768 | -0.173 | 62.325
15 | 2.348 | 0.04126 | -0.173 | 56.915
15.5 | 2.342 | 0.04548 | -0.172 | 51.488
16 | 2.328 | 0.04974 | -0.172 | 46.794
16.5 | 2.308 | 0.05327 | -0.172 | 43.33
17 | 2.282 | 0.05743 | -0.171 | 39.728
17.5 | 2.247 | 0.06188 | -0.171 | 36.318
18 | 2.205 | 0.0664 | -0.171 | 33.2
18.5 | 2.155 | 0.07146 | -0.171 | 30.162
19 | 2.1 | 0.07668 | -0.17 | 27.381

## 78. Re 5M Mach 0.25 (2)
BIGFOIL.COM POLAR EXPORT
goe614
GOE 614 |  |  |  | Cl Max: | 1.7092 | at alpha= | 14.5 | deg
XFOIL ncrit=9 |  |  |  | L/D Max: | 110.339 | at alpha= | 3 | deg
Re: | 5000000 |  |  | Cd Min: | 0.17973 | at alpha= | -19.5 | deg
Mach: | 0.25 |  |  | Cl=0 at alpha= | -6.257 | deg
|  |  |  | @ Cl=0.1, Cd= | 0.0081412
|  |  |  | @ Cl=0.4, Cd= | 0.0076
|  |  |  | @ Cl=0.6, Cd= | 0.0074155
alpha (deg) | Cl | Cd | Cm | Cl/Cd
-19.5 | -0.2547 | 0.17973 | -0.0709 | -1.4171
-18.5 | -0.3391 | 0.14104 | -0.0883 | -2.4043
-18 | -0.5032 | 0.10605 | -0.1081 | -4.7449
-17.5 | -0.5246 | 0.09494 | -0.1157 | -5.5256
-17 | -0.5396 | 0.08487 | -0.1231 | -6.358
-16.5 | -0.5445 | 0.07607 | -0.1299 | -7.1579
-16 | -0.5569 | 0.06616 | -0.1384 | -8.4175
-15.5 | -0.5754 | 0.05709 | -0.145 | -10.0788
-15 | -0.596 | 0.04619 | -0.1565 | -12.9032
-14.5 | -0.6237 | 0.03603 | -0.1661 | -17.3106
-14 | -0.6159 | 0.02318 | -0.1878 | -26.5703
-13.5 | -0.5796 | 0.01821 | -0.197 | -31.8287
-13 | -0.5722 | 0.01653 | -0.1914 | -34.6158
-12.5 | -0.5729 | 0.01511 | -0.1827 | -37.9153
-12 | -0.5398 | 0.01423 | -0.1784 | -37.9339
-11.5 | -0.5035 | 0.01342 | -0.1743 | -37.5186
-11 | -0.4634 | 0.01265 | -0.1707 | -36.6324
-10.5 | -0.4211 | 0.01198 | -0.1673 | -35.1503
-10 | -0.3742 | 0.01146 | -0.1646 | -32.6527
-9.5 | -0.3267 | 0.01095 | -0.162 | -29.8356
-9 | -0.2775 | 0.01056 | -0.1596 | -26.2784
-8.5 | -0.2276 | 0.01023 | -0.1573 | -22.2483
-8 | -0.1769 | 0.00988 | -0.1552 | -17.9049
-7.5 | -0.1252 | 0.00958 | -0.1533 | -13.0689
-7 | -0.0774 | 0.009 | -0.1508 | -8.6
-6.5 | -0.026 | 0.00865 | -0.1489 | -3.0058
-6 | 0.0275 | 0.00838 | -0.1474 | 3.2816
-5.5 | 0.0815 | 0.00819 | -0.1459 | 9.9512
-5 | 0.1346 | 0.00805 | -0.1444 | 16.7205
-4.5 | 0.1876 | 0.00794 | -0.1428 | 23.6272
-4 | 0.2423 | 0.00781 | -0.1417 | 31.0243
-3.5 | 0.2955 | 0.00776 | -0.1402 | 38.0799
-3 | 0.3475 | 0.00771 | -0.1385 | 45.0713
-2.5 | 0.4 | 0.0076 | -0.137 | 52.6316
-2 | 0.4477 | 0.00756 | -0.1345 | 59.2196
-1.5 | 0.4966 | 0.00751 | -0.1322 | 66.1252
-1 | 0.5458 | 0.00751 | -0.1301 | 72.6764
-0.5 | 0.5923 | 0.00743 | -0.1275 | 79.7174
0 | 0.64 | 0.00734 | -0.1252 | 87.1935
0.5 | 0.6873 | 0.00743 | -0.1228 | 92.5034
1 | 0.7345 | 0.00737 | -0.1205 | 99.6608
1.5 | 0.7823 | 0.00752 | -0.1183 | 104.0293
2.5 | 0.8713 | 0.00798 | -0.1128 | 109.1855
3 | 0.9114 | 0.00826 | -0.1092 | 110.339
3.5 | 0.9449 | 0.00877 | -0.1046 | 107.7423
4 | 0.9722 | 0.00941 | -0.0989 | 103.3156
4.5 | 1.004 | 0.00996 | -0.0942 | 100.8032
5 | 1.0381 | 0.01048 | -0.09 | 99.0553
5.5 | 1.0744 | 0.01094 | -0.0862 | 98.2084
6 | 1.0611 | 0.01304 | -0.0748 | 81.3727
6.5 | 1.0868 | 0.01396 | -0.0699 | 77.851
7 | 1.1206 | 0.01462 | -0.0663 | 76.6484
9 | 1.4335 | 0.01841 | -0.0904 | 77.8653
9.5 | 1.468 | 0.0198 | -0.0881 | 74.1414
10 | 1.5004 | 0.02139 | -0.0857 | 70.1449
10.5 | 1.5308 | 0.02316 | -0.0834 | 66.0967
11 | 1.5596 | 0.02514 | -0.0811 | 62.0366
11.5 | 1.5871 | 0.02728 | -0.0789 | 58.1782
12 | 1.6122 | 0.02968 | -0.0767 | 54.3194
12.5 | 1.6399 | 0.03199 | -0.0749 | 51.2629
13 | 1.6652 | 0.03454 | -0.0732 | 48.2108
13.5 | 1.6884 | 0.03734 | -0.0715 | 45.2169
14 | 1.7052 | 0.04075 | -0.0697 | 41.8454
14.5 | 1.7092 | 0.04536 | -0.0676 | 37.6808
15 | 1.6636 | 0.05474 | -0.0643 | 30.3909
15.5 | 1.5891 | 0.06777 | -0.0617 | 23.4484
16 | 1.5543 | 0.07734 | -0.0608 | 20.097
16.5 | 1.5441 | 0.08441 | -0.0605 | 18.2929
17 | 1.5363 | 0.09137 | -0.0606 | 16.8141
17.5 | 1.5275 | 0.09856 | -0.0609 | 15.4982
18 | 1.5193 | 0.10573 | -0.0616 | 14.3696
18.5 | 1.5174 | 0.11221 | -0.0624 | 13.5229
19 | 1.5129 | 0.11905 | -0.0635 | 12.7081
19.5 | 1.507 | 0.12612 | -0.0649 | 11.9489

## 79. Re 5M Mach 0.50 (1)
BIGFOIL.COM POLAR EXPORT
goe614
GOE 614 |  |  |  | Cl Max: | 2.128 | at alpha= | 11.5 | deg
JavaFoil+Calcfoil stall+Eppler ext transition |  |  |  | L/D Max: | 160.829 | at alpha= | 1.5 | deg
Re: | 5000000 |  |  | Cd Min: | 0.00688 | at alpha= | -2 | deg
Mach: | 0.5 |  |  | Cl=0 at alpha= | -6.8629 | deg
|  |  |  | @ Cl=0.1, Cd= | 0.0082799
|  |  |  | @ Cl=0.4, Cd= | 0.0081558
|  |  |  | @ Cl=0.6, Cd= | 0.0081608
alpha (deg) | Cl | Cd | Cm | Cl/Cd
-20 | -0.756 | 0.1609 | -0.084 | -4.696
-19.5 | -0.728 | 0.14938 | -0.085 | -4.87
-19 | -0.699 | 0.14482 | -0.085 | -4.826
-18.5 | -0.67 | 0.14496 | -0.084 | -4.621
-18 | -0.641 | 0.14063 | -0.083 | -4.555
-17.5 | -0.615 | 0.14122 | -0.087 | -4.356
-17 | -0.587 | 0.1291 | -0.088 | -4.55
-16.5 | -0.558 | 0.12602 | -0.088 | -4.431
-16 | -0.53 | 0.11666 | -0.089 | -4.545
-15.5 | -0.501 | 0.11121 | -0.089 | -4.506
-15 | -0.471 | 0.10951 | -0.087 | -4.304
-14.5 | -0.44 | 0.10864 | -0.081 | -4.05
-14 | -0.414 | 0.10482 | -0.088 | -3.952
-13.5 | -0.387 | 0.09252 | -0.091 | -4.181
-13 | -0.364 | 0.07488 | -0.103 | -4.863
-12.5 | -0.338 | 0.06471 | -0.108 | -5.217
-12 | -0.311 | 0.05708 | -0.113 | -5.444
-11.5 | -0.285 | 0.04653 | -0.119 | -6.121
-11 | -0.257 | 0.04088 | -0.123 | -6.284
-10.5 | -0.228 | 0.03584 | -0.127 | -6.365
-10 | -0.199 | 0.02966 | -0.131 | -6.721
-9.5 | -0.17 | 0.02484 | -0.135 | -6.84
-9 | -0.165 | 0.02251 | -0.139 | -7.344
-8.5 | -0.171 | 0.01901 | -0.143 | -8.985
-8 | -0.113 | 0.04811 | -0.074 | -2.359
-7.5 | -0.068 | 0.04624 | -0.075 | -1.46
-7 | -0.017 | 0.0437 | -0.077 | -0.382
-6.5 | 0.045 | 0.00934 | -0.161 | 4.87
-6 | 0.114 | 0.00801 | -0.163 | 14.239
-5.5 | 0.184 | 0.0088 | -0.164 | 20.949
-5 | 0.256 | 0.00759 | -0.166 | 33.756
-4.5 | 0.329 | 0.00857 | -0.167 | 38.363
-4 | 0.401 | 0.00815 | -0.168 | 49.228
-3.5 | 0.474 | 0.00814 | -0.17 | 58.288
-3 | 0.547 | 0.00811 | -0.171 | 67.504
-2.5 | 0.62 | 0.00818 | -0.172 | 75.774
-2 | 0.691 | 0.00688 | -0.173 | 100.422
-1.5 | 0.762 | 0.0069 | -0.174 | 110.463
-1 | 0.833 | 0.00858 | -0.175 | 97.084
-0.5 | 0.904 | 0.00875 | -0.176 | 103.378
0 | 0.983 | 0.0071 | -0.177 | 138.407
0.5 | 1.054 | 0.00874 | -0.179 | 120.551
1 | 1.124 | 0.00708 | -0.18 | 158.756
1.5 | 1.194 | 0.00743 | -0.181 | 160.829
2 | 1.264 | 0.01388 | -0.182 | 91.102
2.5 | 1.333 | 0.01448 | -0.183 | 92.07
3 | 1.402 | 0.01512 | -0.184 | 92.7
3.5 | 1.451 | 0.01592 | -0.183 | 91.164
4 | 1.513 | 0.01669 | -0.183 | 90.645
4.5 | 1.572 | 0.01747 | -0.183 | 89.999
5 | 1.634 | 0.01811 | -0.184 | 90.218
5.5 | 1.694 | 0.0192 | -0.184 | 88.23
6 | 1.75 | 0.02008 | -0.185 | 87.194
6.5 | 1.806 | 0.02112 | -0.185 | 85.511
7 | 1.858 | 0.02222 | -0.186 | 83.618
7.5 | 1.906 | 0.02324 | -0.186 | 81.989
8 | 1.952 | 0.025 | -0.186 | 78.1
8.5 | 1.992 | 0.02718 | -0.186 | 73.266
9 | 2.029 | 0.02896 | -0.186 | 70.066
9.5 | 2.062 | 0.03092 | -0.186 | 66.709
10 | 2.089 | 0.03318 | -0.186 | 62.975
10.5 | 2.11 | 0.03558 | -0.186 | 59.303
11 | 2.123 | 0.03832 | -0.186 | 55.415
11.5 | 2.128 | 0.04121 | -0.186 | 51.642
12 | 2.117 | 0.04499 | -0.186 | 47.046
12.5 | 2.091 | 0.04811 | -0.186 | 43.462
13 | 1.997 | 0.07303 | -0.18 | 27.348
13.5 | 1.881 | 0.08315 | -0.179 | 22.621
14 | 1.216 | 0.14546 | -0.127 | 8.362
14.5 | 1.245 | 0.15676 | -0.128 | 7.94
15 | 1.273 | 0.16712 | -0.129 | 7.617
15.5 | 1.3 | 0.12681 | -0.129 | 10.253
16 | 1.329 | 0.13041 | -0.13 | 10.191
16.5 | 1.466 | 0.11686 | -0.176 | 12.545

## 80. Re 5M Mach 0.50 (2)
BIGFOIL.COM POLAR EXPORT
goe614
GOE 614 |  |  |  | Cl Max: | 1.4944 | at alpha= | 16 | deg
XFOIL ncrit=9 |  |  |  | L/D Max: | 93.8462 | at alpha= | 2 | deg
Re: | 5000000 |  |  | Cd Min: | 0.21125 | at alpha= | -20 | deg
Mach: | 0.5 |  |  | Cl=0 at alpha= | -6.0092 | deg
|  |  |  | @ Cl=0.1, Cd= | 0.0092847
|  |  |  | @ Cl=0.4, Cd= | 0.0081677
|  |  |  | @ Cl=0.6, Cd= | 0.0083015
alpha (deg) | Cl | Cd | Cm | Cl/Cd
-20 | -0.2225 | 0.21125 | -0.0739 | -1.0533
-19.5 | -0.2031 | 0.20171 | -0.0792 | -1.0069
-19 | -0.1755 | 0.19453 | -0.0849 | -0.90217
-18.5 | -0.1459 | 0.18751 | -0.0907 | -0.77809
-18 | -0.1167 | 0.18005 | -0.0969 | -0.64815
-17.5 | -0.0941 | 0.17034 | -0.1038 | -0.55242
-17 | -0.0717 | 0.16399 | -0.1075 | -0.43722
-16.5 | -0.038 | 0.15702 | -0.1142 | -0.24201
-16 | -0.0019 | 0.14846 | -0.1231 | -0.012798
-15.5 | 0.0093 | 0.1384 | -0.1288 | 0.067197
-15 | 0.03 | 0.13193 | -0.1329 | 0.22739
-14.5 | 0.0513 | 0.12554 | -0.137 | 0.40863
-14 | 0.0751 | 0.11957 | -0.1409 | 0.62808
-13.5 | 0.0769 | 0.11002 | -0.1458 | 0.69896
-13 | 0.0651 | 0.09877 | -0.1519 | 0.65911
-12.5 | 0.0577 | 0.08873 | -0.1582 | 0.65029
-12 | 0.0444 | 0.07802 | -0.1661 | 0.56908
-11.5 | 0.0206 | 0.06573 | -0.1774 | 0.3134
-10.5 | -0.0079 | 0.04783 | -0.1927 | -0.16517
-10 | -0.0369 | 0.03957 | -0.1984 | -0.93252
-9.5 | -0.0628 | 0.03242 | -0.2015 | -1.9371
-9 | -0.1 | 0.02468 | -0.2041 | -4.0519
-8.5 | -0.1389 | 0.01883 | -0.2019 | -7.3765
-8 | -0.1433 | 0.01614 | -0.1934 | -8.8786
-7 | -0.0862 | 0.01275 | -0.1795 | -6.7608
-6.5 | -0.0425 | 0.01163 | -0.1738 | -3.6543
-6 | 0.0008 | 0.01052 | -0.1679 | 0.076046
-5.5 | 0.0526 | 0.00982 | -0.1632 | 5.3564
-5 | 0.1013 | 0.00927 | -0.1578 | 10.9277
-4.5 | 0.1523 | 0.00891 | -0.153 | 17.0932
-4 | 0.2083 | 0.0086 | -0.1492 | 24.2209
-3.5 | 0.2636 | 0.00837 | -0.1454 | 31.4934
-3 | 0.3207 | 0.00823 | -0.1421 | 38.9672
-2.5 | 0.3784 | 0.00816 | -0.139 | 46.3725
-2 | 0.4346 | 0.00818 | -0.1359 | 53.1296
-1.5 | 0.4926 | 0.00815 | -0.1331 | 60.4417
-1 | 0.5489 | 0.00822 | -0.1302 | 66.7762
-0.5 | 0.6053 | 0.00831 | -0.1273 | 72.84
0 | 0.6585 | 0.00846 | -0.124 | 77.8369
0.5 | 0.7098 | 0.00841 | -0.1205 | 84.3995
1 | 0.7617 | 0.0086 | -0.1171 | 88.5698
1.5 | 0.8092 | 0.00877 | -0.1131 | 92.2691
2 | 0.854 | 0.0091 | -0.1086 | 93.8462
2.5 | 0.889 | 0.00981 | -0.1027 | 90.6218
3 | 0.9128 | 0.01086 | -0.0952 | 84.0516
3.5 | 0.9369 | 0.01202 | -0.0882 | 77.9451
4 | 0.9654 | 0.01315 | -0.0821 | 73.4144
4.5 | 0.9984 | 0.01424 | -0.0769 | 70.1124
5.5 | 1.0065 | 0.01915 | -0.0611 | 52.5587
6 | 1.0357 | 0.02098 | -0.0568 | 49.3661
6.5 | 1.0713 | 0.02266 | -0.0536 | 47.2771
7 | 1.106 | 0.02452 | -0.0505 | 45.106
7.5 | 1.139 | 0.02664 | -0.0476 | 42.7553
8 | 1.1718 | 0.02899 | -0.0453 | 40.4208
9 | 1.4071 | 0.03709 | -0.0765 | 37.9374
9.5 | 1.4243 | 0.04116 | -0.0739 | 34.604
10 | 1.4401 | 0.04545 | -0.0715 | 31.6854
10.5 | 1.4495 | 0.05031 | -0.0691 | 28.8114
11 | 1.4557 | 0.05555 | -0.067 | 26.2052
11.5 | 1.4594 | 0.0611 | -0.0651 | 23.8854
12 | 1.461 | 0.06696 | -0.0634 | 21.819
12.5 | 1.4595 | 0.07317 | -0.062 | 19.9467
13 | 1.4578 | 0.07957 | -0.061 | 18.321
13.5 | 1.4642 | 0.08532 | -0.0602 | 17.1613
14 | 1.472 | 0.09104 | -0.0596 | 16.1687
14.5 | 1.4753 | 0.0973 | -0.0593 | 15.1624
15 | 1.4844 | 0.10302 | -0.0591 | 14.4089
15.5 | 1.4929 | 0.10892 | -0.0591 | 13.7064
16 | 1.4944 | 0.1156 | -0.0597 | 12.9273
16.5 | 1.4572 | 0.12653 | -0.0621 | 11.5166
17 | 1.3901 | 0.14163 | -0.0672 | 9.815
17.5 | 1.3658 | 0.15228 | -0.0712 | 8.969
18 | 1.3697 | 0.15961 | -0.0738 | 8.5815
18.5 | 1.3785 | 0.16643 | -0.0765 | 8.2828
19 | 1.3865 | 0.17343 | -0.0795 | 7.9946
19.5 | 1.3946 | 0.18043 | -0.0826 | 7.7293
20 | 1.4045 | 0.18728 | -0.0859 | 7.4995

## 81. Re 6M Mach 0.00 (1)
BIGFOIL.COM POLAR EXPORT
goe614
GOE 614 |  |  |  | Cl Max: | 2.384 | at alpha= | 16.5 | deg
JavaFoil+Calcfoil stall+Eppler ext transition |  |  |  | L/D Max: | 171.676 | at alpha= | 2 | deg
Re: | 6000000 |  |  | Cd Min: | 0.0062 | at alpha= | 0.5 | deg
Mach: | 0 |  |  | Cl=0 at alpha= | -6.8417 | deg
|  |  |  | @ Cl=0.1, Cd= | 0.0071816
|  |  |  | @ Cl=0.4, Cd= | 0.0072341
|  |  |  | @ Cl=0.6, Cd= | 0.0063937
alpha (deg) | Cl | Cd | Cm | Cl/Cd
-20 | -0.852 | 0.10012 | -0.088 | -8.51
-19.5 | -0.846 | 0.09393 | -0.089 | -9.001
-19 | -0.836 | 0.08896 | -0.09 | -9.402
-18.5 | -0.827 | 0.08212 | -0.092 | -10.075
-18 | -0.816 | 0.07605 | -0.094 | -10.728
-17.5 | -0.805 | 0.0684 | -0.096 | -11.762
-17 | -0.791 | 0.06115 | -0.099 | -12.937
-16.5 | -0.774 | 0.05598 | -0.1 | -13.822
-16 | -0.754 | 0.05113 | -0.102 | -14.754
-15.5 | -0.731 | 0.04764 | -0.104 | -15.35
-15 | -0.707 | 0.04299 | -0.106 | -16.458
-14.5 | -0.682 | 0.03806 | -0.108 | -17.914
-14 | -0.654 | 0.03352 | -0.11 | -19.519
-13.5 | -0.625 | 0.02881 | -0.113 | -21.71
-13 | -0.594 | 0.02475 | -0.115 | -23.986
-12.5 | -0.559 | 0.0218 | -0.118 | -25.644
-12 | -0.521 | 0.01932 | -0.12 | -26.988
-11.5 | -0.481 | 0.0168 | -0.122 | -28.624
-11 | -0.441 | 0.01357 | -0.125 | -32.525
-10.5 | -0.399 | 0.01102 | -0.128 | -36.184
-10 | -0.356 | 0.00938 | -0.133 | -37.969
-9.5 | -0.304 | 0.00841 | -0.134 | -36.083
-9 | -0.249 | 0.00806 | -0.135 | -30.922
-8.5 | -0.194 | 0.00765 | -0.136 | -25.318
-8 | -0.136 | 0.0075 | -0.137 | -18.199
-7.5 | -0.078 | 0.00787 | -0.139 | -9.939
-7 | -0.019 | 0.00676 | -0.14 | -2.789
-6.5 | 0.041 | 0.00664 | -0.141 | 6.235
-6 | 0.102 | 0.0072 | -0.142 | 14.21
-5.5 | 0.164 | 0.00703 | -0.143 | 23.303
-5 | 0.226 | 0.00643 | -0.144 | 35.066
-4.5 | 0.288 | 0.00706 | -0.145 | 40.814
-4 | 0.35 | 0.00725 | -0.146 | 48.362
-3.5 | 0.413 | 0.00723 | -0.147 | 57.128
-3 | 0.476 | 0.00721 | -0.148 | 66.02
-2.5 | 0.539 | 0.00723 | -0.149 | 74.482
-2 | 0.601 | 0.00638 | -0.15 | 94.103
-1.5 | 0.663 | 0.00639 | -0.151 | 103.685
-1 | 0.725 | 0.00638 | -0.152 | 113.498
-0.5 | 0.786 | 0.00639 | -0.153 | 123.093
0 | 0.854 | 0.0063 | -0.154 | 135.624
0.5 | 0.916 | 0.0062 | -0.155 | 147.764
1 | 0.978 | 0.00624 | -0.156 | 156.757
1.5 | 1.04 | 0.00633 | -0.157 | 164.344
2 | 1.101 | 0.00642 | -0.158 | 171.676
2.5 | 1.163 | 0.01101 | -0.159 | 105.583
3 | 1.224 | 0.01132 | -0.16 | 108.052
3.5 | 1.284 | 0.00953 | -0.16 | 134.821
4 | 1.345 | 0.00981 | -0.161 | 137.155
4.5 | 1.405 | 0.01002 | -0.162 | 140.236
5 | 1.465 | 0.01018 | -0.163 | 143.917
5.5 | 1.525 | 0.01049 | -0.164 | 145.41
6 | 1.585 | 0.01078 | -0.165 | 147.048
6.5 | 1.643 | 0.01114 | -0.166 | 147.542
7 | 1.701 | 0.01141 | -0.167 | 149.052
7.5 | 1.758 | 0.01154 | -0.167 | 152.392
8 | 1.815 | 0.01334 | -0.168 | 136.013
8.5 | 1.871 | 0.01377 | -0.169 | 135.849
9 | 1.926 | 0.01425 | -0.17 | 135.169
9.5 | 1.981 | 0.01654 | -0.171 | 119.765
10 | 2.006 | 0.01737 | -0.169 | 115.472
10.5 | 2.049 | 0.0181 | -0.169 | 113.195
11 | 2.095 | 0.01868 | -0.169 | 112.15
11.5 | 2.142 | 0.01951 | -0.17 | 109.804
12 | 2.186 | 0.02042 | -0.17 | 107.069
12.5 | 2.231 | 0.02127 | -0.17 | 104.896
13 | 2.274 | 0.02211 | -0.171 | 102.861
13.5 | 2.316 | 0.02311 | -0.171 | 100.203
14 | 2.348 | 0.02417 | -0.171 | 97.153
14.5 | 2.37 | 0.02518 | -0.172 | 94.14
15 | 2.367 | 0.03262 | -0.17 | 72.548
15.5 | 2.376 | 0.03548 | -0.17 | 66.981
16 | 2.381 | 0.03931 | -0.169 | 60.563
16.5 | 2.384 | 0.04194 | -0.169 | 56.844
17 | 2.381 | 0.04463 | -0.169 | 53.363
17.5 | 2.379 | 0.0465 | -0.17 | 51.157
18 | 2.366 | 0.05077 | -0.169 | 46.589
18.5 | 2.352 | 0.05438 | -0.169 | 43.253
19 | 2.338 | 0.0558 | -0.169 | 41.896
19.5 | 2.316 | 0.05947 | -0.169 | 38.955
20 | 2.29 | 0.06344 | -0.169 | 36.105

## 82. Re 6M Mach 0.00 (2)
BIGFOIL.COM POLAR EXPORT
goe614
GOE 614 |  |  |  | Cl Max: | 1.7407 | at alpha= | 14 | deg
XFOIL ncrit=9 |  |  |  | L/D Max: | 114.821 | at alpha= | 2.5 | deg
Re: | 6000000 |  |  | Cd Min: | 0.10002 | at alpha= | -20 | deg
Mach: | 0 |  |  | Cl=0 at alpha= | -6.3411 | deg
|  |  |  | @ Cl=0.1, Cd= | 0.007639
|  |  |  | @ Cl=0.4, Cd= | 0.0073009
|  |  |  | @ Cl=0.6, Cd= | 0.0070542
alpha (deg) | Cl | Cd | Cm | Cl/Cd
-20 | -0.726 | 0.10002 | -0.0996 | -7.2585
-19.5 | -0.7294 | 0.09124 | -0.1065 | -7.9943
-19 | -0.7409 | 0.08147 | -0.1143 | -9.0941
-18.5 | -0.7547 | 0.0713 | -0.1229 | -10.5849
-18 | -0.7999 | 0.05962 | -0.1299 | -13.4166
-17.5 | -0.9065 | 0.03962 | -0.1459 | -22.8799
-17 | -0.9108 | 0.03076 | -0.155 | -29.6099
-16.5 | -0.9162 | 0.01961 | -0.1714 | -46.7211
-16 | -0.8537 | 0.01573 | -0.1825 | -54.2721
-15.5 | -0.8091 | 0.01442 | -0.1832 | -56.1096
-15 | -0.7999 | 0.01382 | -0.1754 | -57.8799
-14.5 | -0.7706 | 0.01324 | -0.1711 | -58.2024
-14 | -0.7366 | 0.01263 | -0.1676 | -58.3215
-13.5 | -0.6943 | 0.01223 | -0.1652 | -56.7702
-13 | -0.6501 | 0.01183 | -0.1632 | -54.9535
-12.5 | -0.6077 | 0.01126 | -0.1608 | -53.9698
-12 | -0.561 | 0.01091 | -0.1591 | -51.4207
-11.5 | -0.5137 | 0.01057 | -0.1574 | -48.5998
-11 | -0.4663 | 0.01022 | -0.1557 | -45.6262
-10.5 | -0.4181 | 0.00993 | -0.1541 | -42.1047
-10 | -0.3691 | 0.00965 | -0.1527 | -38.2487
-9.5 | -0.3208 | 0.00937 | -0.1511 | -34.2369
-9 | -0.2709 | 0.00914 | -0.1497 | -29.6389
-8.5 | -0.2202 | 0.00892 | -0.1485 | -24.6861
-8 | -0.1695 | 0.0087 | -0.1473 | -19.4828
-7.5 | -0.1183 | 0.00851 | -0.1461 | -13.9013
-7 | -0.0667 | 0.00836 | -0.145 | -7.9785
-6.5 | -0.0164 | 0.00808 | -0.1437 | -2.0297
-6 | 0.0352 | 0.00782 | -0.1426 | 4.5013
-5.5 | 0.0879 | 0.00766 | -0.1417 | 11.4752
-5 | 0.1397 | 0.00757 | -0.1406 | 18.4544
-4.5 | 0.192 | 0.0075 | -0.1397 | 25.6
-4 | 0.2448 | 0.00743 | -0.1388 | 32.9475
-3.5 | 0.2971 | 0.00739 | -0.1379 | 40.203
-3 | 0.3492 | 0.00736 | -0.1369 | 47.4457
-2.5 | 0.4008 | 0.0073 | -0.1358 | 54.9041
-2 | 0.4528 | 0.00726 | -0.1348 | 62.3691
-1.5 | 0.5026 | 0.00728 | -0.1334 | 69.0385
-1 | 0.5527 | 0.00728 | -0.132 | 75.9203
-0.5 | 0.5937 | 0.00705 | -0.1288 | 84.2128
0 | 0.6391 | 0.00708 | -0.1265 | 90.2684
0.5 | 0.687 | 0.00705 | -0.1248 | 97.4468
1 | 0.7307 | 0.00699 | -0.1223 | 104.5351
1.5 | 0.7768 | 0.00712 | -0.1203 | 109.1011
2 | 0.8226 | 0.00729 | -0.1182 | 112.8395
2.5 | 0.8646 | 0.00753 | -0.1155 | 114.8207
3 | 0.9011 | 0.00787 | -0.1117 | 114.4981
3.5 | 0.9356 | 0.00831 | -0.1077 | 112.5872
4 | 0.9662 | 0.0088 | -0.1029 | 109.7955
5 | 1.0369 | 0.00957 | -0.0956 | 108.349
5.5 | 1.0752 | 0.0099 | -0.0925 | 108.6061
6.5 | 1.0985 | 0.01218 | -0.0776 | 90.1888
7 | 1.1322 | 0.01262 | -0.0742 | 89.7147
9 | 1.4367 | 0.015 | -0.0978 | 95.78
9.5 | 1.4723 | 0.01593 | -0.0956 | 92.4231
10 | 1.5072 | 0.01696 | -0.0935 | 88.8679
10.5 | 1.5418 | 0.01802 | -0.0915 | 85.5605
11 | 1.5741 | 0.01927 | -0.0894 | 81.6866
11.5 | 1.6065 | 0.02057 | -0.0875 | 78.0992
12 | 1.6385 | 0.02193 | -0.0857 | 74.715
12.5 | 1.67 | 0.0234 | -0.084 | 71.3675
13 | 1.6996 | 0.02504 | -0.0823 | 67.8754
13.5 | 1.726 | 0.02694 | -0.0805 | 64.0683
14 | 1.7407 | 0.02978 | -0.0779 | 58.452
14.5 | 1.7044 | 0.0369 | -0.0722 | 46.1897
15 | 1.6528 | 0.04636 | -0.0674 | 35.6514
15.5 | 1.6478 | 0.05196 | -0.0657 | 31.7129
16 | 1.6462 | 0.0574 | -0.0645 | 28.6794
16.5 | 1.6467 | 0.06275 | -0.0636 | 26.2422
17 | 1.6423 | 0.06873 | -0.063 | 23.895
17.5 | 1.6376 | 0.07489 | -0.0626 | 21.8667
18 | 1.6327 | 0.08116 | -0.0625 | 20.1171
18.5 | 1.626 | 0.08768 | -0.0625 | 18.5447
19 | 1.6192 | 0.09435 | -0.0629 | 17.1616

## 83. Re 6M Mach 0.10 (1)
BIGFOIL.COM POLAR EXPORT
goe614
GOE 614 |  |  |  | Cl Max: | 2.377 | at alpha= | 16.5 | deg
JavaFoil+Calcfoil stall+Eppler ext transition |  |  |  | L/D Max: | 172.4 | at alpha= | 2 | deg
Re: | 6000000 |  |  | Cd Min: | 0.0062 | at alpha= | 0.5 | deg
Mach: | 0.1 |  |  | Cl=0 at alpha= | -6.8443 | deg
|  |  |  | @ Cl=0.1, Cd= | 0.0071359
|  |  |  | @ Cl=0.4, Cd= | 0.0072452
|  |  |  | @ Cl=0.6, Cd= | 0.0064352
alpha (deg) | Cl | Cd | Cm | Cl/Cd
-20 | -0.826 | 0.10155 | -0.088 | -8.133
-19.5 | -0.822 | 0.09504 | -0.089 | -8.648
-19 | -0.814 | 0.09086 | -0.09 | -8.963
-18.5 | -0.807 | 0.08475 | -0.092 | -9.52
-18 | -0.798 | 0.0779 | -0.094 | -10.247
-17.5 | -0.788 | 0.07122 | -0.096 | -11.057
-17 | -0.777 | 0.06336 | -0.098 | -12.258
-16.5 | -0.761 | 0.05793 | -0.1 | -13.14
-16 | -0.744 | 0.05306 | -0.102 | -14.014
-15.5 | -0.722 | 0.04924 | -0.104 | -14.664
-15 | -0.699 | 0.04477 | -0.105 | -15.623
-14.5 | -0.675 | 0.03983 | -0.108 | -16.959
-14 | -0.649 | 0.03504 | -0.11 | -18.515
-13.5 | -0.621 | 0.03006 | -0.113 | -20.654
-13 | -0.59 | 0.02597 | -0.115 | -22.716
-12.5 | -0.556 | 0.02279 | -0.118 | -24.41
-12 | -0.518 | 0.02082 | -0.119 | -24.866
-11.5 | -0.478 | 0.0179 | -0.122 | -26.728
-11 | -0.44 | 0.01473 | -0.125 | -29.881
-10.5 | -0.397 | 0.01194 | -0.128 | -33.242
-10 | -0.355 | 0.00982 | -0.133 | -36.157
-9.5 | -0.304 | 0.00846 | -0.134 | -35.938
-9 | -0.25 | 0.00817 | -0.136 | -30.6
-8.5 | -0.194 | 0.00775 | -0.137 | -25.04
-8 | -0.137 | 0.00745 | -0.138 | -18.394
-7.5 | -0.078 | 0.00799 | -0.139 | -9.83
-7 | -0.019 | 0.00676 | -0.141 | -2.8
-6.5 | 0.042 | 0.00667 | -0.142 | 6.234
-6 | 0.103 | 0.00716 | -0.143 | 14.341
-5.5 | 0.165 | 0.00707 | -0.144 | 23.262
-5 | 0.227 | 0.00709 | -0.145 | 31.983
-4.5 | 0.289 | 0.00711 | -0.146 | 40.718
-4 | 0.352 | 0.00723 | -0.147 | 48.706
-3.5 | 0.415 | 0.00725 | -0.148 | 57.306
-3 | 0.478 | 0.00726 | -0.149 | 65.857
-2.5 | 0.541 | 0.00725 | -0.15 | 74.701
-2 | 0.604 | 0.00638 | -0.151 | 94.579
-1.5 | 0.666 | 0.00638 | -0.152 | 104.419
-1 | 0.728 | 0.00639 | -0.153 | 114.032
-0.5 | 0.79 | 0.00644 | -0.154 | 122.7
0 | 0.859 | 0.00629 | -0.155 | 136.434
0.5 | 0.921 | 0.0062 | -0.156 | 148.506
1 | 0.983 | 0.00629 | -0.157 | 156.309
1.5 | 1.045 | 0.00638 | -0.158 | 163.92
2 | 1.107 | 0.00642 | -0.158 | 172.4
2.5 | 1.168 | 0.01111 | -0.159 | 105.195
3 | 1.23 | 0.01143 | -0.16 | 107.614
3.5 | 1.291 | 0.00958 | -0.161 | 134.771
4 | 1.351 | 0.00985 | -0.162 | 137.189
4.5 | 1.412 | 0.0101 | -0.163 | 139.772
5 | 1.472 | 0.01027 | -0.164 | 143.403
5.5 | 1.532 | 0.01055 | -0.165 | 145.227
6 | 1.592 | 0.01087 | -0.166 | 146.45
6.5 | 1.651 | 0.01122 | -0.167 | 147.092
7 | 1.709 | 0.0115 | -0.167 | 148.563
7.5 | 1.766 | 0.01165 | -0.168 | 151.575
8 | 1.823 | 0.0135 | -0.169 | 135.061
8.5 | 1.879 | 0.01397 | -0.17 | 134.536
9 | 1.934 | 0.01443 | -0.171 | 134.083
9.5 | 1.966 | 0.01694 | -0.169 | 116.061
10 | 2.009 | 0.01769 | -0.169 | 113.601
10.5 | 2.053 | 0.01847 | -0.169 | 111.162
11 | 2.101 | 0.01901 | -0.17 | 110.547
11.5 | 2.147 | 0.02004 | -0.17 | 107.128
12 | 2.192 | 0.0208 | -0.171 | 105.381
12.5 | 2.236 | 0.02163 | -0.171 | 103.359
13 | 2.28 | 0.0226 | -0.171 | 100.885
13.5 | 2.321 | 0.02365 | -0.172 | 98.127
14 | 2.352 | 0.02467 | -0.172 | 95.333
14.5 | 2.352 | 0.03158 | -0.17 | 74.475
15 | 2.365 | 0.03417 | -0.17 | 69.222
15.5 | 2.372 | 0.03744 | -0.17 | 63.355
16 | 2.376 | 0.04039 | -0.17 | 58.839
16.5 | 2.377 | 0.04316 | -0.17 | 55.066
17 | 2.373 | 0.04626 | -0.17 | 51.29
17.5 | 2.366 | 0.04798 | -0.17 | 49.311
18 | 2.349 | 0.05257 | -0.17 | 44.69
18.5 | 2.332 | 0.05622 | -0.169 | 41.479
19 | 2.314 | 0.05788 | -0.17 | 39.97
19.5 | 2.287 | 0.0615 | -0.169 | 37.186
20 | 2.257 | 0.06571 | -0.169 | 34.352

## 84. Re 6M Mach 0.10 (2)
BIGFOIL.COM POLAR EXPORT
goe614
GOE 614 |  |  |  | Cl Max: | 1.7405 | at alpha= | 14 | deg
XFOIL ncrit=9 |  |  |  | L/D Max: | 113.855 | at alpha= | 2.5 | deg
Re: | 6000000 |  |  | Cd Min: | 0.10684 | at alpha= | -20 | deg
Mach: | 0.1 |  |  | Cl=0 at alpha= | -6.3324 | deg
|  |  |  | @ Cl=0.1, Cd= | 0.0076677
|  |  |  | @ Cl=0.4, Cd= | 0.0073213
|  |  |  | @ Cl=0.6, Cd= | 0.0070642
alpha (deg) | Cl | Cd | Cm | Cl/Cd
-20 | -0.6872 | 0.10684 | -0.097 | -6.432
-19.5 | -0.6881 | 0.09822 | -0.1038 | -7.0057
-19 | -0.6957 | 0.08869 | -0.1114 | -7.8442
-18.5 | -0.7042 | 0.07896 | -0.1197 | -8.9184
-18 | -0.7284 | 0.06965 | -0.1249 | -10.458
-17.5 | -0.8129 | 0.05248 | -0.1378 | -15.4897
-17 | -0.8222 | 0.04373 | -0.1457 | -18.8017
-16.5 | -0.8537 | 0.03221 | -0.1563 | -26.5042
-16 | -0.8747 | 0.01844 | -0.1766 | -47.4349
-15.5 | -0.7928 | 0.01538 | -0.1886 | -51.5475
-15 | -0.7882 | 0.01443 | -0.1808 | -54.6223
-14.5 | -0.7676 | 0.01373 | -0.175 | -55.9068
-14 | -0.7371 | 0.01302 | -0.1708 | -56.6129
-13.5 | -0.6961 | 0.01256 | -0.1681 | -55.422
-13 | -0.6524 | 0.01212 | -0.1658 | -53.8284
-12.5 | -0.6108 | 0.0115 | -0.1632 | -53.113
-12 | -0.5641 | 0.01113 | -0.1612 | -50.6828
-11.5 | -0.5168 | 0.01077 | -0.1594 | -47.9851
-11 | -0.4694 | 0.01039 | -0.1575 | -45.1781
-10.5 | -0.4213 | 0.01008 | -0.1558 | -41.7956
-10 | -0.3722 | 0.00979 | -0.1542 | -38.0184
-9.5 | -0.3237 | 0.00948 | -0.1524 | -34.1456
-9 | -0.2734 | 0.00923 | -0.151 | -29.6208
-8.5 | -0.2225 | 0.009 | -0.1496 | -24.7222
-8 | -0.1715 | 0.00877 | -0.1483 | -19.5553
-7.5 | -0.1201 | 0.00857 | -0.1471 | -14.014
-7 | -0.0682 | 0.00841 | -0.1459 | -8.1094
-6.5 | -0.0172 | 0.00815 | -0.1446 | -2.1104
-6 | 0.0341 | 0.00788 | -0.1433 | 4.3274
-5.5 | 0.0871 | 0.00769 | -0.1424 | 11.3264
-5 | 0.1392 | 0.0076 | -0.1413 | 18.3158
-4.5 | 0.1918 | 0.00752 | -0.1403 | 25.5053
-4 | 0.2447 | 0.00745 | -0.1393 | 32.8456
-3.5 | 0.2973 | 0.00741 | -0.1383 | 40.1215
-3 | 0.3497 | 0.00737 | -0.1373 | 47.4491
-2.5 | 0.4014 | 0.00732 | -0.1361 | 54.8361
-2 | 0.4536 | 0.00727 | -0.1351 | 62.3934
-1.5 | 0.5036 | 0.0073 | -0.1336 | 68.9863
-1 | 0.5524 | 0.00728 | -0.1319 | 75.8791
-0.5 | 0.5935 | 0.00706 | -0.1286 | 84.0652
0 | 0.6398 | 0.00709 | -0.1264 | 90.2398
0.5 | 0.6881 | 0.00708 | -0.1247 | 97.1893
1 | 0.7317 | 0.00703 | -0.1221 | 104.0825
1.5 | 0.778 | 0.00717 | -0.12 | 108.5077
2 | 0.8241 | 0.00733 | -0.118 | 112.4284
2.5 | 0.8653 | 0.0076 | -0.115 | 113.8553
3 | 0.9025 | 0.00793 | -0.1113 | 113.8083
3.5 | 0.9362 | 0.0084 | -0.107 | 111.4524
4 | 0.9664 | 0.00891 | -0.1022 | 108.4624
4.5 | 1.0027 | 0.00928 | -0.0986 | 108.0496
5 | 1.0383 | 0.00967 | -0.0949 | 107.3733
5.5 | 1.074 | 0.01007 | -0.0913 | 106.6534
6 | 1.0658 | 0.01184 | -0.0804 | 90.0169
6.5 | 1.0975 | 0.01239 | -0.0765 | 88.5795
7 | 1.1326 | 0.01283 | -0.0733 | 88.2775
7.5 | 1.1558 | 0.01308 | -0.0678 | 88.3639
9.5 | 1.4748 | 0.01633 | -0.0947 | 90.3123
10 | 1.5088 | 0.01744 | -0.0925 | 86.5138
10.5 | 1.5427 | 0.0186 | -0.0904 | 82.9409
11 | 1.5748 | 0.01993 | -0.0883 | 79.0166
11.5 | 1.6076 | 0.02128 | -0.0864 | 75.5451
12 | 1.6402 | 0.02268 | -0.0847 | 72.3192
12.5 | 1.6714 | 0.02424 | -0.0829 | 68.9521
13 | 1.7 | 0.02602 | -0.0812 | 65.3344
13.5 | 1.7252 | 0.0281 | -0.0792 | 61.395
14 | 1.7405 | 0.03099 | -0.0768 | 56.1633
14.5 | 1.7011 | 0.03855 | -0.0712 | 44.1271
15 | 1.6475 | 0.04834 | -0.0666 | 34.0815
15.5 | 1.6381 | 0.0545 | -0.0649 | 30.0569
16 | 1.6358 | 0.06012 | -0.0638 | 27.2089
16.5 | 1.6341 | 0.06582 | -0.063 | 24.8268
17 | 1.6298 | 0.07185 | -0.0624 | 22.6834
17.5 | 1.6264 | 0.07793 | -0.0622 | 20.87
18 | 1.6181 | 0.08468 | -0.0621 | 19.1084
18.5 | 1.6103 | 0.09147 | -0.0623 | 17.6047
19 | 1.6027 | 0.09829 | -0.0628 | 16.3058

## 85. Re 6M Mach 0.25 (1)
BIGFOIL.COM POLAR EXPORT
goe614
GOE 614 |  |  |  | Cl Max: | 2.365 | at alpha= | 14 | deg
JavaFoil+Calcfoil stall+Eppler ext transition |  |  |  | L/D Max: | 162.264 | at alpha= | 1.5 | deg
Re: | 6000000 |  |  | Cd Min: | 0.00631 | at alpha= | 0.5 | deg
Mach: | 0.25 |  |  | Cl=0 at alpha= | -6.8468 | deg
|  |  |  | @ Cl=0.1, Cd= | 0.0072273
|  |  |  | @ Cl=0.4, Cd= | 0.007392
|  |  |  | @ Cl=0.6, Cd= | 0.0067325
alpha (deg) | Cl | Cd | Cm | Cl/Cd
-20 | -0.595 | 0.11124 | -0.088 | -5.35
-19.5 | -0.615 | 0.10193 | -0.09 | -6.038
-19 | -0.63 | 0.0985 | -0.091 | -6.392
-18.5 | -0.646 | 0.08695 | -0.094 | -7.427
-18 | -0.653 | 0.08459 | -0.094 | -7.72
-17.5 | -0.66 | 0.07803 | -0.096 | -8.459
-17 | -0.664 | 0.07145 | -0.098 | -9.287
-16.5 | -0.662 | 0.06678 | -0.1 | -9.921
-16 | -0.658 | 0.06244 | -0.101 | -10.538
-15.5 | -0.651 | 0.05727 | -0.103 | -11.36
-15 | -0.638 | 0.0538 | -0.105 | -11.86
-14.5 | -0.623 | 0.04913 | -0.106 | -12.684
-14 | -0.555 | 0.08623 | -0.062 | -6.441
-13.5 | -0.586 | 0.03721 | -0.112 | -15.762
-13 | -0.562 | 0.03251 | -0.115 | -17.299
-12.5 | -0.534 | 0.02898 | -0.117 | -18.429
-12 | -0.504 | 0.02465 | -0.12 | -20.437
-11.5 | -0.464 | 0.02388 | -0.121 | -19.432
-11 | -0.427 | 0.0201 | -0.124 | -21.258
-10.5 | -0.389 | 0.01583 | -0.128 | -24.582
-10 | -0.347 | 0.01257 | -0.132 | -27.61
-9.5 | -0.3 | 0.01064 | -0.135 | -28.218
-9 | -0.253 | 0.00859 | -0.139 | -29.415
-8.5 | -0.197 | 0.00808 | -0.14 | -24.374
-8 | -0.139 | 0.00776 | -0.142 | -17.942
-7.5 | -0.08 | 0.00824 | -0.143 | -9.7
-7 | -0.019 | 0.00735 | -0.144 | -2.626
-6.5 | 0.043 | 0.00674 | -0.145 | 6.303
-6 | 0.105 | 0.00727 | -0.147 | 14.462
-5.5 | 0.169 | 0.00722 | -0.148 | 23.363
-5 | 0.232 | 0.00721 | -0.149 | 32.227
-4.5 | 0.297 | 0.00731 | -0.15 | 40.582
-4 | 0.361 | 0.00738 | -0.151 | 48.993
-3.5 | 0.426 | 0.0074 | -0.152 | 57.582
-3 | 0.491 | 0.00735 | -0.153 | 66.822
-2.5 | 0.556 | 0.00742 | -0.154 | 74.976
-2 | 0.62 | 0.00642 | -0.155 | 96.586
-1.5 | 0.684 | 0.00642 | -0.156 | 106.565
-1 | 0.748 | 0.00648 | -0.157 | 115.398
-0.5 | 0.812 | 0.00649 | -0.158 | 125.043
0 | 0.882 | 0.00776 | -0.159 | 113.684
0.5 | 0.946 | 0.00631 | -0.16 | 149.813
1 | 1.009 | 0.00636 | -0.161 | 158.67
1.5 | 1.073 | 0.00661 | -0.162 | 162.264
2 | 1.136 | 0.00908 | -0.163 | 125.21
2.5 | 1.199 | 0.01157 | -0.164 | 103.654
3 | 1.262 | 0.0119 | -0.165 | 106.071
3.5 | 1.325 | 0.00992 | -0.166 | 133.557
4 | 1.387 | 0.01021 | -0.167 | 135.879
4.5 | 1.449 | 0.01051 | -0.167 | 137.872
5 | 1.51 | 0.01068 | -0.168 | 141.375
5.5 | 1.572 | 0.011 | -0.169 | 142.808
6 | 1.632 | 0.01137 | -0.17 | 143.557
6.5 | 1.692 | 0.0118 | -0.171 | 143.447
7 | 1.751 | 0.01211 | -0.172 | 144.542
7.5 | 1.809 | 0.01233 | -0.173 | 146.748
8 | 1.846 | 0.01637 | -0.172 | 112.778
8.5 | 1.895 | 0.01707 | -0.172 | 110.973
9 | 1.941 | 0.01781 | -0.172 | 108.962
9.5 | 1.989 | 0.01866 | -0.172 | 106.621
10 | 2.037 | 0.01943 | -0.173 | 104.849
10.5 | 2.085 | 0.02024 | -0.173 | 102.975
11 | 2.132 | 0.02098 | -0.173 | 101.595
11.5 | 2.176 | 0.02216 | -0.174 | 98.193
12 | 2.22 | 0.02317 | -0.174 | 95.8
12.5 | 2.261 | 0.02427 | -0.175 | 93.17
13 | 2.301 | 0.02542 | -0.175 | 90.547
13.5 | 2.34 | 0.02665 | -0.175 | 87.84
14 | 2.365 | 0.02798 | -0.175 | 84.53
14.5 | 2.352 | 0.03675 | -0.173 | 64.011
15 | 2.352 | 0.0404 | -0.173 | 58.223
15.5 | 2.347 | 0.04357 | -0.173 | 53.861
16 | 2.332 | 0.04814 | -0.172 | 48.431
16.5 | 2.312 | 0.05147 | -0.172 | 44.923
17 | 2.286 | 0.05532 | -0.172 | 41.313
17.5 | 2.251 | 0.05963 | -0.172 | 37.756
18 | 2.214 | 0.06187 | -0.172 | 35.79
18.5 | 2.159 | 0.06913 | -0.171 | 31.235
19 | 2.108 | 0.07117 | -0.171 | 29.622

## 86. Re 6M Mach 0.25 (2)
BIGFOIL.COM POLAR EXPORT
goe614
GOE 614 |  |  |  | Cl Max: | 1.161 | at alpha= | 7.5 | deg
XFOIL ncrit=9 |  |  |  | L/D Max: | 110.19 | at alpha= | 2.5 | deg
Re: | 6000000 |  |  | Cd Min: | 0.12712 | at alpha= | -19 | deg
Mach: | 0.25 |  |  | Cl=0 at alpha= | -6.2766 | deg
|  |  |  | @ Cl=0.1, Cd= | 0.0078793
|  |  |  | @ Cl=0.4, Cd= | 0.0074321
|  |  |  | @ Cl=0.6, Cd= | 0.0073552
alpha (deg) | Cl | Cd | Cm | Cl/Cd
-19 | -0.4538 | 0.12712 | -0.0976 | -3.5699
-18.5 | -0.4815 | 0.11565 | -0.1035 | -4.1634
-18 | -0.5022 | 0.10464 | -0.1105 | -4.7993
-17.5 | -0.5083 | 0.09562 | -0.1166 | -5.3158
-17 | -0.5249 | 0.08538 | -0.124 | -6.1478
-16.5 | -0.5667 | 0.07215 | -0.1342 | -7.8545
-16 | -0.5972 | 0.06142 | -0.1424 | -9.7232
-15.5 | -0.6292 | 0.04963 | -0.1538 | -12.6778
-15 | -0.6685 | 0.0385 | -0.1636 | -17.3636
-14.5 | -0.6982 | 0.02606 | -0.178 | -26.792
-14 | -0.6601 | 0.01706 | -0.1976 | -38.6928
-13.5 | -0.6557 | 0.0156 | -0.1904 | -42.0321
-13 | -0.6374 | 0.01465 | -0.1838 | -43.5085
-12.5 | -0.6109 | 0.01351 | -0.1786 | -45.2184
-12 | -0.5698 | 0.01284 | -0.175 | -44.3769
-11.5 | -0.5263 | 0.01222 | -0.1717 | -43.0687
-11 | -0.4815 | 0.01163 | -0.1686 | -41.4015
-10.5 | -0.4352 | 0.01113 | -0.1656 | -39.1015
-10 | -0.386 | 0.01069 | -0.1632 | -36.1085
-9.5 | -0.3371 | 0.01023 | -0.1607 | -32.9521
-9 | -0.2866 | 0.00988 | -0.1584 | -29.0081
-8.5 | -0.2352 | 0.00956 | -0.1563 | -24.6025
-8 | -0.1832 | 0.00924 | -0.1544 | -19.8268
-7.5 | -0.1306 | 0.00898 | -0.1526 | -14.5434
-7 | -0.0772 | 0.00876 | -0.151 | -8.8128
-6.5 | -0.0235 | 0.0085 | -0.1495 | -2.7647
-6 | 0.0291 | 0.0082 | -0.1478 | 3.5488
-5.5 | 0.0819 | 0.00793 | -0.1462 | 10.3279
-5 | 0.1354 | 0.00778 | -0.1447 | 17.4036
-4.5 | 0.19 | 0.00765 | -0.1434 | 24.8366
-4 | 0.2439 | 0.00757 | -0.1421 | 32.2193
-3.5 | 0.2973 | 0.00752 | -0.1407 | 39.5346
-3 | 0.3514 | 0.00746 | -0.1394 | 47.1046
-2.5 | 0.4036 | 0.00743 | -0.1378 | 54.3203
-2 | 0.4549 | 0.00735 | -0.136 | 61.8912
-1.5 | 0.5015 | 0.00732 | -0.1333 | 68.5109
-1 | 0.5503 | 0.00733 | -0.1311 | 75.075
-0.5 | 0.5988 | 0.00736 | -0.1288 | 81.3587
0 | 0.6437 | 0.00718 | -0.126 | 89.6518
0.5 | 0.6921 | 0.00728 | -0.1238 | 95.0687
1 | 0.739 | 0.00721 | -0.1214 | 102.4965
1.5 | 0.7854 | 0.00738 | -0.119 | 106.4228
2 | 0.8299 | 0.0076 | -0.1161 | 109.1974
2.5 | 0.8716 | 0.00791 | -0.1129 | 110.1896
3 | 0.9054 | 0.00838 | -0.1081 | 108.043
3.5 | 0.9373 | 0.00894 | -0.1032 | 104.8434
4 | 0.9675 | 0.0095 | -0.0981 | 101.8421
4.5 | 1.0038 | 0.00992 | -0.0941 | 101.1895
5 | 1.0385 | 0.01042 | -0.09 | 99.6641
5.5 | 1.0706 | 0.01101 | -0.0856 | 97.2389
6 | 1.0626 | 0.01291 | -0.0749 | 82.3083
6.5 | 1.0971 | 0.01355 | -0.0713 | 80.9668
7 | 1.1324 | 0.01417 | -0.0679 | 79.9153
7.5 | 1.161 | 0.01463 | -0.0634 | 79.3575

## 87. Re 6M Mach 0.50 (1)
BIGFOIL.COM POLAR EXPORT
goe614
GOE 614 |  |  |  | Cl Max: | 2.132 | at alpha= | 11.5 | deg
JavaFoil+Calcfoil stall+Eppler ext transition |  |  |  | L/D Max: | 169.926 | at alpha= | 1.5 | deg
Re: | 6000000 |  |  | Cd Min: | 0.00662 | at alpha= | -2 | deg
Mach: | 0.5 |  |  | Cl=0 at alpha= | -6.8485 | deg
|  |  |  | @ Cl=0.1, Cd= | 0.0078162
|  |  |  | @ Cl=0.4, Cd= | 0.0068554
|  |  |  | @ Cl=0.6, Cd= | 0.0079981
alpha (deg) | Cl | Cd | Cm | Cl/Cd
-20 | -0.756 | 0.15865 | -0.084 | -4.764
-19.5 | -0.728 | 0.14884 | -0.085 | -4.891
-19 | -0.699 | 0.14113 | -0.085 | -4.955
-18.5 | -0.67 | 0.1412 | -0.084 | -4.748
-18 | -0.641 | 0.1355 | -0.084 | -4.734
-17.5 | -0.615 | 0.13818 | -0.087 | -4.452
-17 | -0.588 | 0.12695 | -0.088 | -4.628
-16.5 | -0.559 | 0.12511 | -0.088 | -4.466
-16 | -0.531 | 0.11393 | -0.09 | -4.657
-15.5 | -0.502 | 0.11027 | -0.089 | -4.549
-15 | -0.472 | 0.10663 | -0.089 | -4.429
-14.5 | -0.441 | 0.1053 | -0.084 | -4.192
-14 | -0.415 | 0.10065 | -0.09 | -4.122
-13.5 | -0.387 | 0.0909 | -0.093 | -4.262
-13 | -0.365 | 0.07235 | -0.105 | -5.046
-12.5 | -0.338 | 0.06336 | -0.109 | -5.336
-12 | -0.311 | 0.05493 | -0.114 | -5.671
-11.5 | -0.285 | 0.04595 | -0.12 | -6.21
-11 | -0.258 | 0.03935 | -0.124 | -6.551
-10.5 | -0.229 | 0.03448 | -0.128 | -6.638
-10 | -0.2 | 0.02906 | -0.132 | -6.889
-9.5 | -0.171 | 0.02459 | -0.136 | -6.934
-9 | -0.166 | 0.02116 | -0.14 | -7.852
-8.5 | -0.172 | 0.01791 | -0.144 | -9.58
-8 | -0.114 | 0.04892 | -0.075 | -2.32
-7.5 | -0.068 | 0.04479 | -0.076 | -1.508
-7 | -0.02 | 0.00859 | -0.159 | -2.359
-6.5 | 0.046 | 0.00784 | -0.161 | 5.806
-6 | 0.114 | 0.00781 | -0.163 | 14.61
-5.5 | 0.184 | 0.00765 | -0.164 | 24.116
-5 | 0.256 | 0.0084 | -0.166 | 30.498
-4.5 | 0.329 | 0.00795 | -0.167 | 41.37
-4 | 0.401 | 0.00684 | -0.168 | 58.703
-3.5 | 0.474 | 0.00801 | -0.17 | 59.19
-3 | 0.547 | 0.00794 | -0.171 | 68.926
-2.5 | 0.62 | 0.00802 | -0.172 | 77.359
-2 | 0.691 | 0.00662 | -0.173 | 104.462
-1.5 | 0.762 | 0.00672 | -0.174 | 113.443
-1 | 0.833 | 0.00836 | -0.175 | 99.7
-0.5 | 0.904 | 0.00852 | -0.176 | 106.172
0 | 0.983 | 0.00691 | -0.177 | 142.155
0.5 | 1.054 | 0.00843 | -0.179 | 125.048
1 | 1.124 | 0.00685 | -0.18 | 164.172
1.5 | 1.194 | 0.00703 | -0.181 | 169.926
2 | 1.264 | 0.01353 | -0.182 | 93.401
2.5 | 1.333 | 0.01076 | -0.183 | 123.869
3 | 1.402 | 0.01116 | -0.184 | 125.63
3.5 | 1.454 | 0.01538 | -0.183 | 94.524
4 | 1.517 | 0.01616 | -0.184 | 93.84
4.5 | 1.576 | 0.01686 | -0.184 | 93.465
5 | 1.635 | 0.01757 | -0.184 | 93.054
5.5 | 1.695 | 0.01838 | -0.185 | 92.226
6 | 1.753 | 0.01943 | -0.185 | 90.215
6.5 | 1.809 | 0.02055 | -0.186 | 88.018
7 | 1.861 | 0.02166 | -0.186 | 85.919
7.5 | 1.91 | 0.0228 | -0.186 | 83.797
8 | 1.955 | 0.02406 | -0.187 | 81.259
8.5 | 1.995 | 0.02614 | -0.186 | 76.321
9 | 2.033 | 0.0278 | -0.187 | 73.105
9.5 | 2.066 | 0.02984 | -0.187 | 69.223
10 | 2.094 | 0.03201 | -0.187 | 65.415
10.5 | 2.115 | 0.03428 | -0.187 | 61.684
11 | 2.128 | 0.0372 | -0.187 | 57.204
11.5 | 2.132 | 0.03956 | -0.187 | 53.909
12 | 2.121 | 0.0432 | -0.187 | 49.104
12.5 | 2.095 | 0.04615 | -0.186 | 45.398
13 | 2.006 | 0.06823 | -0.181 | 29.402
13.5 | 1.884 | 0.08072 | -0.179 | 23.345
14 | 1.216 | 0.14947 | -0.127 | 8.138
14.5 | 1.244 | 0.16408 | -0.128 | 7.584
15 | 1.273 | 0.16216 | -0.129 | 7.85
15.5 | 1.301 | 0.12114 | -0.129 | 10.736
16 | 1.447 | 0.10387 | -0.178 | 13.927
16.5 | 1.47 | 0.11416 | -0.177 | 12.877

## 88. Re 6M Mach 0.50 (2)
BIGFOIL.COM POLAR EXPORT
goe614
GOE 614 |  |  |  | Cl Max: | 1.5258 | at alpha= | 15 | deg
XFOIL ncrit=9 |  |  |  | L/D Max: | 94.6563 | at alpha= | 2 | deg
Re: | 6000000 |  |  | Cd Min: | 0.20809 | at alpha= | -20 | deg
Mach: | 0.5 |  |  | Cl=0 at alpha= | -6.028 | deg
|  |  |  | @ Cl=0.1, Cd= | 0.0090446
|  |  |  | @ Cl=0.4, Cd= | 0.007884
|  |  |  | @ Cl=0.6, Cd= | 0.0080549
alpha (deg) | Cl | Cd | Cm | Cl/Cd
-20 | -0.211 | 0.20809 | -0.079 | -1.014
-19.5 | -0.1976 | 0.1998 | -0.082 | -0.98899
-19 | -0.1716 | 0.19214 | -0.0878 | -0.8931
-18.5 | -0.1421 | 0.18514 | -0.0937 | -0.76753
-18 | -0.1127 | 0.17787 | -0.0998 | -0.63361
-17.5 | -0.0932 | 0.16885 | -0.1055 | -0.55197
-17 | -0.07 | 0.16163 | -0.1103 | -0.43309
-16.5 | -0.03 | 0.15402 | -0.119 | -0.19478
-16 | -0.0042 | 0.14714 | -0.1241 | -0.028544
-15.5 | 0.0037 | 0.13752 | -0.129 | 0.026905
-15 | 0.0209 | 0.1303 | -0.1333 | 0.1604
-14.5 | 0.04 | 0.12353 | -0.1375 | 0.32381
-14 | 0.0641 | 0.11766 | -0.1415 | 0.54479
-13.5 | 0.0666 | 0.10833 | -0.1465 | 0.61479
-13 | 0.0279 | 0.09374 | -0.1542 | 0.29763
-12.5 | 0.0083 | 0.08267 | -0.1617 | 0.1004
-12 | 0.0083 | 0.07368 | -0.1694 | 0.11265
-11.5 | -0.0046 | 0.06243 | -0.1811 | -0.073683
-11 | -0.0161 | 0.05347 | -0.1891 | -0.3011
-10.5 | -0.0284 | 0.0457 | -0.1954 | -0.62144
-10 | -0.0587 | 0.03752 | -0.2008 | -1.5645
-9.5 | -0.0852 | 0.03045 | -0.2036 | -2.798
-9 | -0.1215 | 0.02209 | -0.208 | -5.5002
-8 | -0.1565 | 0.01527 | -0.1929 | -10.2489
-7.5 | -0.133 | 0.01333 | -0.1854 | -9.9775
-7 | -0.0958 | 0.01193 | -0.1789 | -8.0302
-6.5 | -0.0505 | 0.01091 | -0.1732 | -4.6288
-6 | 0.003 | 0.01016 | -0.1686 | 0.29528
-5.5 | 0.0583 | 0.00963 | -0.1643 | 6.054
-5 | 0.1046 | 0.00898 | -0.1586 | 11.6481
-4.5 | 0.156 | 0.00852 | -0.1538 | 18.3099
-4 | 0.2113 | 0.00825 | -0.1499 | 25.6121
-3.5 | 0.2687 | 0.00804 | -0.1464 | 33.4204
-3 | 0.3252 | 0.00793 | -0.143 | 41.0088
-2.5 | 0.382 | 0.00789 | -0.1398 | 48.4157
-2 | 0.4418 | 0.00787 | -0.1372 | 56.1372
-1.5 | 0.4987 | 0.00791 | -0.1343 | 63.0468
-1 | 0.5557 | 0.00795 | -0.1315 | 69.8994
-0.5 | 0.6106 | 0.00808 | -0.1284 | 75.5693
0 | 0.6659 | 0.00819 | -0.1254 | 81.3065
0.5 | 0.7155 | 0.00819 | -0.1215 | 87.3626
1 | 0.7649 | 0.00844 | -0.1177 | 90.628
1.5 | 0.8154 | 0.00869 | -0.1141 | 93.832
2 | 0.8538 | 0.00902 | -0.1086 | 94.6563
3 | 0.9003 | 0.01105 | -0.0932 | 81.4751
3.5 | 0.9332 | 0.012 | -0.0875 | 77.7667
4 | 0.9646 | 0.01302 | -0.0818 | 74.086
5 | 0.9774 | 0.01736 | -0.0654 | 56.3018
5.5 | 1.0142 | 0.01864 | -0.0616 | 54.4099
6 | 1.0502 | 0.02011 | -0.0579 | 52.2228
6.5 | 1.0863 | 0.02173 | -0.0545 | 49.9908
7 | 1.1221 | 0.02347 | -0.0514 | 47.81
7.5 | 1.1553 | 0.0255 | -0.0483 | 45.3059
8 | 1.1869 | 0.02781 | -0.0456 | 42.6789
8.5 | 1.404 | 0.03222 | -0.0802 | 43.5754
9 | 1.4299 | 0.03566 | -0.0778 | 40.0981
9.5 | 1.4488 | 0.03954 | -0.0751 | 36.6414
10 | 1.4636 | 0.04387 | -0.0726 | 33.3622
10.5 | 1.475 | 0.04852 | -0.0701 | 30.3998
11 | 1.4799 | 0.05383 | -0.0679 | 27.4921
11.5 | 1.4848 | 0.05921 | -0.0658 | 25.0768
12 | 1.4901 | 0.0647 | -0.0641 | 23.0309
12.5 | 1.4968 | 0.07018 | -0.0626 | 21.328
13 | 1.5031 | 0.07577 | -0.0614 | 19.8377
13.5 | 1.5077 | 0.08164 | -0.0604 | 18.4677
14 | 1.5154 | 0.08725 | -0.0596 | 17.3685
14.5 | 1.5212 | 0.09318 | -0.059 | 16.3254
15 | 1.5258 | 0.09928 | -0.0587 | 15.3687
15.5 | 1.523 | 0.10621 | -0.0589 | 14.3395
16 | 1.4879 | 0.11659 | -0.0605 | 12.7618
16.5 | 1.4228 | 0.1308 | -0.0643 | 10.8777
17 | 1.3769 | 0.14368 | -0.0686 | 9.5831
17.5 | 1.378 | 0.15117 | -0.071 | 9.1156
18 | 1.384 | 0.1582 | -0.0735 | 8.7484
18.5 | 1.3932 | 0.16493 | -0.076 | 8.4472
19 | 1.4012 | 0.1719 | -0.0789 | 8.1513
19.5 | 1.4082 | 0.17901 | -0.0821 | 7.8666
20 | 1.4176 | 0.1859 | -0.0854 | 7.6256

## 89. Re 7M Mach 0.00 (1)
BIGFOIL.COM POLAR EXPORT
goe614
GOE 614 |  |  |  | Cl Max: | 2.387 | at alpha= | 16.5 | deg
JavaFoil+Calcfoil stall+Eppler ext transition |  |  |  | L/D Max: | 166.787 | at alpha= | 1.5 | deg
Re: | 7000000 |  |  | Cd Min: | 0.00605 | at alpha= | 0.5 | deg
Mach: | 0 |  |  | Cl=0 at alpha= | -6.8417 | deg
|  |  |  | @ Cl=0.1, Cd= | 0.0069343
|  |  |  | @ Cl=0.4, Cd= | 0.0071097
|  |  |  | @ Cl=0.6, Cd= | 0.006274
alpha (deg) | Cl | Cd | Cm | Cl/Cd
-20 | -0.855 | 0.09681 | -0.089 | -8.827
-19.5 | -0.848 | 0.09067 | -0.09 | -9.352
-19 | -0.839 | 0.086 | -0.091 | -9.753
-18.5 | -0.829 | 0.07959 | -0.093 | -10.42
-18 | -0.818 | 0.07402 | -0.094 | -11.049
-17.5 | -0.808 | 0.06527 | -0.097 | -12.375
-17 | -0.794 | 0.05893 | -0.099 | -13.467
-16.5 | -0.776 | 0.05402 | -0.101 | -14.369
-16 | -0.756 | 0.04957 | -0.103 | -15.254
-15.5 | -0.734 | 0.04559 | -0.104 | -16.094
-15 | -0.71 | 0.04076 | -0.107 | -17.432
-14.5 | -0.684 | 0.03622 | -0.109 | -18.897
-14 | -0.657 | 0.03143 | -0.111 | -20.916
-13.5 | -0.628 | 0.02698 | -0.114 | -23.285
-13 | -0.596 | 0.02375 | -0.116 | -25.103
-12.5 | -0.563 | 0.02003 | -0.119 | -28.089
-12 | -0.524 | 0.01736 | -0.121 | -30.204
-11.5 | -0.482 | 0.01602 | -0.122 | -30.115
-11 | -0.445 | 0.0121 | -0.126 | -36.77
-10.5 | -0.402 | 0.01002 | -0.13 | -40.116
-10 | -0.356 | 0.00916 | -0.133 | -38.905
-9.5 | -0.304 | 0.00882 | -0.134 | -34.431
-9 | -0.25 | 0.00776 | -0.135 | -32.178
-8.5 | -0.194 | 0.00753 | -0.136 | -25.733
-8 | -0.137 | 0.00795 | -0.138 | -17.186
-7.5 | -0.078 | 0.0069 | -0.139 | -11.342
-7 | -0.019 | 0.0066 | -0.14 | -2.857
-6.5 | 0.041 | 0.00706 | -0.141 | 5.865
-6 | 0.102 | 0.00693 | -0.142 | 14.764
-5.5 | 0.164 | 0.00703 | -0.143 | 23.281
-5 | 0.226 | 0.00705 | -0.144 | 32.03
-4.5 | 0.288 | 0.00702 | -0.145 | 41.044
-4 | 0.35 | 0.00707 | -0.146 | 49.557
-3.5 | 0.413 | 0.00712 | -0.147 | 57.995
-3 | 0.476 | 0.0071 | -0.148 | 67.034
-2.5 | 0.539 | 0.00713 | -0.149 | 75.615
-2 | 0.601 | 0.00626 | -0.15 | 95.956
-1.5 | 0.663 | 0.00621 | -0.151 | 106.807
-1 | 0.725 | 0.00626 | -0.152 | 115.74
-0.5 | 0.787 | 0.00626 | -0.153 | 125.568
0 | 0.854 | 0.00612 | -0.154 | 139.563
0.5 | 0.916 | 0.00605 | -0.155 | 151.538
1 | 0.978 | 0.00612 | -0.156 | 159.894
1.5 | 1.04 | 0.00624 | -0.157 | 166.787
2 | 1.101 | 0.01049 | -0.158 | 104.952
2.5 | 1.163 | 0.0088 | -0.159 | 132.12
3 | 1.224 | 0.00902 | -0.16 | 135.654
3.5 | 1.284 | 0.0093 | -0.16 | 138.177
4 | 1.345 | 0.00955 | -0.161 | 140.802
4.5 | 1.405 | 0.00981 | -0.162 | 143.272
5 | 1.465 | 0.01003 | -0.163 | 146.13
5.5 | 1.525 | 0.01023 | -0.164 | 149.017
6 | 1.585 | 0.01051 | -0.165 | 150.713
6.5 | 1.643 | 0.01089 | -0.166 | 150.904
7 | 1.701 | 0.0111 | -0.167 | 153.277
7.5 | 1.758 | 0.01126 | -0.167 | 156.086
8 | 1.815 | 0.01302 | -0.168 | 139.353
8.5 | 1.871 | 0.01344 | -0.169 | 139.182
9 | 1.926 | 0.01387 | -0.17 | 138.842
9.5 | 1.981 | 0.01436 | -0.171 | 137.92
10 | 2.014 | 0.01679 | -0.17 | 119.916
10.5 | 2.058 | 0.01744 | -0.17 | 117.972
11 | 2.101 | 0.01811 | -0.17 | 115.984
11.5 | 2.145 | 0.01884 | -0.17 | 113.846
12 | 2.19 | 0.01977 | -0.17 | 110.764
12.5 | 2.234 | 0.0206 | -0.171 | 108.461
13 | 2.278 | 0.02149 | -0.171 | 105.989
13.5 | 2.32 | 0.02234 | -0.171 | 103.834
14 | 2.352 | 0.02333 | -0.172 | 100.798
14.5 | 2.354 | 0.03005 | -0.17 | 78.323
15 | 2.37 | 0.03195 | -0.17 | 74.159
15.5 | 2.376 | 0.03566 | -0.17 | 66.637
16 | 2.384 | 0.03801 | -0.17 | 62.724
16.5 | 2.387 | 0.04072 | -0.17 | 58.617
17 | 2.385 | 0.04336 | -0.169 | 55.014
17.5 | 2.383 | 0.0452 | -0.17 | 52.722
18 | 2.37 | 0.04937 | -0.169 | 48.001
18.5 | 2.356 | 0.0527 | -0.169 | 44.708
19 | 2.342 | 0.05428 | -0.17 | 43.142
19.5 | 2.315 | 0.06009 | -0.169 | 38.531
20 | 2.294 | 0.06141 | -0.169 | 37.365

## 90. Re 7M Mach 0.00 (2)
BIGFOIL.COM POLAR EXPORT
goe614
GOE 614 |  |  |  | Cl Max: | 1.1757 | at alpha= | 7.5 | deg
XFOIL ncrit=9 |  |  |  | L/D Max: | 114.072 | at alpha= | 2 | deg
Re: | 7000000 |  |  | Cd Min: | 0.09101 | at alpha= | -20 | deg
Mach: | 0 |  |  | Cl=0 at alpha= | -6.3472 | deg
|  |  |  | @ Cl=0.1, Cd= | 0.0074792
|  |  |  | @ Cl=0.4, Cd= | 0.0071513
|  |  |  | @ Cl=0.6, Cd= | 0.0069771
alpha (deg) | Cl | Cd | Cm | Cl/Cd
-20 | -0.7768 | 0.09101 | -0.1075 | -8.5353
-19.5 | -0.7925 | 0.08087 | -0.1155 | -9.7997
-19 | -0.8375 | 0.06706 | -0.1265 | -12.4888
-18 | -1.0103 | 0.03306 | -0.1519 | -30.5596
-17.5 | -0.9918 | 0.02652 | -0.16 | -37.3982
-17 | -0.9845 | 0.01876 | -0.1713 | -52.4787
-16.5 | -0.9359 | 0.01735 | -0.1738 | -53.9424
-16 | -0.8408 | 0.01592 | -0.1843 | -52.8141
-15.5 | -0.7978 | 0.0149 | -0.1843 | -53.5436
-15 | -0.8099 | 0.01354 | -0.174 | -59.8154
-14.5 | -0.7856 | 0.01263 | -0.1691 | -62.2011
-14 | -0.7504 | 0.01195 | -0.1658 | -62.795
-13.5 | -0.7077 | 0.0115 | -0.1635 | -61.5391
-13 | -0.6622 | 0.01112 | -0.1616 | -59.5504
-12.5 | -0.6181 | 0.01064 | -0.1594 | -58.0921
-12 | -0.5704 | 0.01033 | -0.1578 | -55.2178
-11.5 | -0.5221 | 0.01002 | -0.1562 | -52.1058
-11 | -0.4738 | 0.00971 | -0.1547 | -48.7951
-10.5 | -0.4246 | 0.00944 | -0.1532 | -44.9788
-10 | -0.375 | 0.00919 | -0.1518 | -40.8052
-9.5 | -0.326 | 0.00894 | -0.1503 | -36.4653
-9 | -0.2756 | 0.00873 | -0.149 | -31.5693
-8.5 | -0.2245 | 0.00853 | -0.1479 | -26.3189
-8 | -0.1732 | 0.00834 | -0.1467 | -20.7674
-7 | -0.0691 | 0.00801 | -0.1447 | -8.6267
-6.5 | -0.0162 | 0.00784 | -0.1438 | -2.0663
-6 | 0.0368 | 0.00771 | -0.143 | 4.773
-5.5 | 0.0881 | 0.0075 | -0.1418 | 11.7467
-5 | 0.1397 | 0.00741 | -0.1407 | 18.8529
-4.5 | 0.1935 | 0.00729 | -0.14 | 26.5432
-4 | 0.2461 | 0.00724 | -0.1391 | 33.9917
-3.5 | 0.298 | 0.00723 | -0.1381 | 41.2172
-3 | 0.3512 | 0.00717 | -0.1373 | 48.9819
-2.5 | 0.4034 | 0.00715 | -0.1364 | 56.4196
-2 | 0.4548 | 0.00713 | -0.1353 | 63.7868
-1.5 | 0.506 | 0.00712 | -0.1341 | 71.0674
-1 | 0.5559 | 0.00715 | -0.1327 | 77.7483
-0.5 | 0.5973 | 0.00698 | -0.1296 | 85.5731
0 | 0.6439 | 0.00693 | -0.1276 | 92.9149
0.5 | 0.6901 | 0.00698 | -0.1255 | 98.8682
1 | 0.7345 | 0.00688 | -0.1231 | 106.7587
1.5 | 0.7801 | 0.00701 | -0.121 | 111.2839
2 | 0.8236 | 0.00722 | -0.1184 | 114.072
2.5 | 0.8616 | 0.00758 | -0.1149 | 113.6675
3 | 0.8968 | 0.00798 | -0.1109 | 112.381
3.5 | 0.9321 | 0.0084 | -0.107 | 110.9643
4 | 0.9652 | 0.00882 | -0.1027 | 109.4331
4.5 | 1.0034 | 0.00914 | -0.0995 | 109.7812
5 | 1.0385 | 0.00952 | -0.0958 | 109.0861
5.5 | 1.0745 | 0.00992 | -0.0924 | 108.3165
6 | 1.0716 | 0.01147 | -0.0822 | 93.4263
6.5 | 1.1066 | 0.01191 | -0.0789 | 92.9135
7 | 1.1416 | 0.01232 | -0.0757 | 92.6623
7.5 | 1.1757 | 0.01269 | -0.0724 | 92.6478

## 91. Re 7M Mach 0.10 (1)
BIGFOIL.COM POLAR EXPORT
goe614
GOE 614 |  |  |  | Cl Max: | 2.38 | at alpha= | 16 | deg
JavaFoil+Calcfoil stall+Eppler ext transition |  |  |  | L/D Max: | 167.587 | at alpha= | 1.5 | deg
Re: | 7000000 |  |  | Cd Min: | 0.00602 | at alpha= | 0.5 | deg
Mach: | 0.1 |  |  | Cl=0 at alpha= | -6.8443 | deg
|  |  |  | @ Cl=0.1, Cd= | 0.0069784
|  |  |  | @ Cl=0.4, Cd= | 0.0071276
|  |  |  | @ Cl=0.6, Cd= | 0.0062597
alpha (deg) | Cl | Cd | Cm | Cl/Cd
-20 | -0.828 | 0.09844 | -0.089 | -8.411
-19.5 | -0.824 | 0.09201 | -0.09 | -8.959
-19 | -0.817 | 0.08782 | -0.091 | -9.305
-18.5 | -0.809 | 0.08187 | -0.093 | -9.883
-18 | -0.8 | 0.07563 | -0.094 | -10.581
-17.5 | -0.789 | 0.07005 | -0.096 | -11.259
-17 | -0.779 | 0.06101 | -0.099 | -12.773
-16.5 | -0.764 | 0.05586 | -0.101 | -13.671
-16 | -0.746 | 0.05111 | -0.103 | -14.591
-15.5 | -0.724 | 0.04755 | -0.104 | -15.229
-15 | -0.702 | 0.04247 | -0.106 | -16.538
-14.5 | -0.678 | 0.03757 | -0.109 | -18.044
-14 | -0.651 | 0.03343 | -0.111 | -19.472
-13.5 | -0.623 | 0.02851 | -0.113 | -21.855
-13 | -0.593 | 0.02479 | -0.116 | -23.898
-12.5 | -0.559 | 0.02137 | -0.118 | -26.144
-12 | -0.521 | 0.01853 | -0.121 | -28.132
-11.5 | -0.482 | 0.01634 | -0.123 | -29.471
-11 | -0.444 | 0.01264 | -0.127 | -35.102
-10.5 | -0.4 | 0.01135 | -0.129 | -35.23
-10 | -0.357 | 0.00923 | -0.133 | -38.688
-9.5 | -0.304 | 0.00896 | -0.135 | -33.948
-9 | -0.25 | 0.0078 | -0.136 | -32.054
-8.5 | -0.194 | 0.00757 | -0.137 | -25.657
-8 | -0.137 | 0.00806 | -0.138 | -17.002
-7.5 | -0.079 | 0.00701 | -0.139 | -11.207
-7 | -0.019 | 0.00659 | -0.141 | -2.869
-6.5 | 0.042 | 0.00714 | -0.142 | 5.824
-6 | 0.103 | 0.00697 | -0.143 | 14.735
-5.5 | 0.165 | 0.00703 | -0.144 | 23.404
-5 | 0.227 | 0.00705 | -0.145 | 32.152
-4.5 | 0.289 | 0.00707 | -0.146 | 40.947
-4 | 0.352 | 0.00712 | -0.147 | 49.448
-3.5 | 0.415 | 0.00713 | -0.148 | 58.199
-3 | 0.478 | 0.00715 | -0.149 | 66.879
-2.5 | 0.541 | 0.00714 | -0.15 | 75.864
-2 | 0.604 | 0.0062 | -0.151 | 97.455
-1.5 | 0.666 | 0.00625 | -0.152 | 106.51
-1 | 0.728 | 0.00626 | -0.153 | 116.326
-0.5 | 0.79 | 0.00631 | -0.154 | 125.193
0 | 0.859 | 0.00617 | -0.155 | 139.168
0.5 | 0.921 | 0.00602 | -0.156 | 153.095
1 | 0.983 | 0.00617 | -0.157 | 159.436
1.5 | 1.045 | 0.00624 | -0.158 | 167.587
2 | 1.107 | 0.01058 | -0.158 | 104.605
2.5 | 1.168 | 0.00883 | -0.159 | 132.28
3 | 1.23 | 0.00909 | -0.16 | 135.25
3.5 | 1.291 | 0.00937 | -0.161 | 137.772
4 | 1.351 | 0.00961 | -0.162 | 140.699
4.5 | 1.412 | 0.00989 | -0.163 | 142.792
5 | 1.472 | 0.01011 | -0.164 | 145.587
5.5 | 1.532 | 0.01032 | -0.165 | 148.47
6 | 1.592 | 0.01061 | -0.166 | 150.094
6.5 | 1.651 | 0.01099 | -0.167 | 150.234
7 | 1.709 | 0.01119 | -0.167 | 152.732
7.5 | 1.766 | 0.01136 | -0.168 | 155.425
8 | 1.823 | 0.01317 | -0.169 | 138.443
8.5 | 1.879 | 0.01359 | -0.17 | 138.231
9 | 1.934 | 0.01403 | -0.171 | 137.82
9.5 | 1.989 | 0.01455 | -0.171 | 136.708
10 | 2.017 | 0.01708 | -0.17 | 118.138
10.5 | 2.06 | 0.01777 | -0.17 | 115.932
11 | 2.105 | 0.01851 | -0.17 | 113.73
11.5 | 2.15 | 0.01934 | -0.17 | 111.15
12 | 2.196 | 0.02013 | -0.171 | 109.051
12.5 | 2.24 | 0.02102 | -0.171 | 106.524
13 | 2.282 | 0.02188 | -0.172 | 104.314
13.5 | 2.325 | 0.02286 | -0.172 | 101.717
14 | 2.355 | 0.02381 | -0.172 | 98.935
14.5 | 2.356 | 0.03078 | -0.171 | 76.535
15 | 2.368 | 0.03347 | -0.171 | 70.746
15.5 | 2.376 | 0.03646 | -0.17 | 65.166
16 | 2.38 | 0.03929 | -0.17 | 60.579
16.5 | 2.38 | 0.04192 | -0.17 | 56.766
17 | 2.376 | 0.04473 | -0.17 | 53.111
17.5 | 2.37 | 0.04666 | -0.17 | 50.794
18 | 2.353 | 0.05112 | -0.17 | 46.031
18.5 | 2.335 | 0.05442 | -0.17 | 42.912
19 | 2.318 | 0.05633 | -0.17 | 41.142
19.5 | 2.288 | 0.06127 | -0.17 | 37.343
20 | 2.261 | 0.06372 | -0.17 | 35.489

## 92. Re 7M Mach 0.10 (2)
BIGFOIL.COM POLAR EXPORT
goe614
GOE 614 |  |  |  | Cl Max: | 1.7356 | at alpha= | 13.5 | deg
XFOIL ncrit=9 |  |  |  | L/D Max: | 113.636 | at alpha= | 2 | deg
Re: | 7000000 |  |  | Cd Min: | 0.09874 | at alpha= | -20 | deg
Mach: | 0.1 |  |  | Cl=0 at alpha= | -6.3352 | deg
|  |  |  | @ Cl=0.1, Cd= | 0.0075135
|  |  |  | @ Cl=0.4, Cd= | 0.0071624
|  |  |  | @ Cl=0.6, Cd= | 0.007086
alpha (deg) | Cl | Cd | Cm | Cl/Cd
-20 | -0.7308 | 0.09874 | -0.1043 | -7.4013
-19.5 | -0.7381 | 0.08941 | -0.1118 | -8.2552
-19 | -0.755 | 0.07896 | -0.1203 | -9.5618
-18.5 | -0.7879 | 0.06769 | -0.1283 | -11.6398
-18 | -0.8662 | 0.05241 | -0.1384 | -16.5274
-17.5 | -0.9064 | 0.04036 | -0.1486 | -22.4579
-17 | -0.9633 | 0.02368 | -0.1668 | -40.6799
-16.5 | -0.9298 | 0.01924 | -0.1746 | -48.3264
-16 | -0.8772 | 0.01725 | -0.1792 | -50.8522
-15.5 | -0.7878 | 0.01573 | -0.1886 | -50.0826
-15 | -0.7729 | 0.01486 | -0.1828 | -52.0121
-14.5 | -0.7784 | 0.01333 | -0.1736 | -58.3946
-14 | -0.7505 | 0.01238 | -0.1692 | -60.622
-13.5 | -0.7105 | 0.0118 | -0.1663 | -60.2119
-13 | -0.6658 | 0.01137 | -0.1641 | -58.5576
-12.5 | -0.6221 | 0.01084 | -0.1617 | -57.3893
-12 | -0.5743 | 0.01051 | -0.1599 | -54.6432
-11.5 | -0.5258 | 0.01019 | -0.1582 | -51.5996
-11 | -0.4774 | 0.00986 | -0.1564 | -48.4178
-10.5 | -0.4281 | 0.00957 | -0.1548 | -44.7335
-10 | -0.3783 | 0.00931 | -0.1533 | -40.6337
-9.5 | -0.3292 | 0.00905 | -0.1517 | -36.3757
-8.5 | -0.227 | 0.00861 | -0.149 | -26.3647
-8 | -0.1754 | 0.0084 | -0.1478 | -20.881
-7.5 | -0.1234 | 0.00822 | -0.1466 | -15.0122
-7 | -0.0709 | 0.00807 | -0.1456 | -8.7856
-6.5 | -0.0176 | 0.00789 | -0.1447 | -2.2307
-6 | 0.0358 | 0.00774 | -0.1438 | 4.6253
-5.5 | 0.0875 | 0.00754 | -0.1426 | 11.6048
-5 | 0.1393 | 0.00743 | -0.1414 | 18.7483
-4.5 | 0.1932 | 0.00732 | -0.1406 | 26.3934
-4 | 0.2463 | 0.00726 | -0.1397 | 33.9256
-3.5 | 0.2984 | 0.00724 | -0.1386 | 41.2155
-3 | 0.3517 | 0.00719 | -0.1377 | 48.9152
-2.5 | 0.4043 | 0.00716 | -0.1368 | 56.4665
-2 | 0.4557 | 0.00714 | -0.1356 | 63.8235
-1.5 | 0.507 | 0.00713 | -0.1344 | 71.108
-1 | 0.5566 | 0.00716 | -0.1328 | 77.7374
-0.5 | 0.5987 | 0.00709 | -0.1297 | 84.4429
0 | 0.6442 | 0.00695 | -0.1274 | 92.6906
0.5 | 0.6913 | 0.007 | -0.1254 | 98.7571
1 | 0.7352 | 0.00692 | -0.1229 | 106.2428
1.5 | 0.7812 | 0.00704 | -0.1207 | 110.9659
2 | 0.825 | 0.00726 | -0.1182 | 113.6364
2.5 | 0.8627 | 0.00764 | -0.1145 | 112.9188
3 | 0.8969 | 0.00807 | -0.1102 | 111.14
3.5 | 0.9318 | 0.00851 | -0.1062 | 109.4947
4 | 0.9665 | 0.0089 | -0.1022 | 108.5955
4.5 | 1.0044 | 0.00923 | -0.0988 | 108.8191
5 | 1.0393 | 0.00963 | -0.095 | 107.9232
5.5 | 1.0734 | 0.01009 | -0.0912 | 106.3826
6 | 1.0712 | 0.01163 | -0.0812 | 92.1066
6.5 | 1.1063 | 0.01209 | -0.0778 | 91.5054
7 | 1.1425 | 0.01251 | -0.0748 | 91.3269
7.5 | 1.1755 | 0.01294 | -0.0712 | 90.8423
9.5 | 1.4858 | 0.01582 | -0.0963 | 93.9191
10 | 1.5217 | 0.01681 | -0.0942 | 90.5235
10.5 | 1.557 | 0.01787 | -0.0922 | 87.1293
11.5 | 1.6256 | 0.02025 | -0.0885 | 80.2765
12 | 1.6579 | 0.02162 | -0.0866 | 76.6836
12.5 | 1.6893 | 0.02312 | -0.0848 | 73.0666
13 | 1.7182 | 0.02483 | -0.083 | 69.1986
13.5 | 1.7356 | 0.0274 | -0.0803 | 63.3431
14 | 1.7304 | 0.03182 | -0.0762 | 54.3809
14.5 | 1.663 | 0.04199 | -0.0693 | 39.6047
15 | 1.6552 | 0.04768 | -0.0671 | 34.7148
15.5 | 1.6557 | 0.05284 | -0.0657 | 31.3342
16 | 1.6565 | 0.05804 | -0.0645 | 28.5407
16.5 | 1.6566 | 0.06345 | -0.0637 | 26.1087
17 | 1.652 | 0.0695 | -0.063 | 23.7698
17.5 | 1.6478 | 0.07561 | -0.0626 | 21.7934
18 | 1.6416 | 0.08203 | -0.0624 | 20.0122
18.5 | 1.6342 | 0.08866 | -0.0625 | 18.4322

## 93. Re 7M Mach 0.25 (1)
BIGFOIL.COM POLAR EXPORT
goe614
GOE 614 |  |  |  | Cl Max: | 2.355 | at alpha= | 15 | deg
JavaFoil+Calcfoil stall+Eppler ext transition |  |  |  | L/D Max: | 168.8 | at alpha= | 1.5 | deg
Re: | 7000000 |  |  | Cd Min: | 0.00615 | at alpha= | 0.5 | deg
Mach: | 0.25 |  |  | Cl=0 at alpha= | -6.8468 | deg
|  |  |  | @ Cl=0.1, Cd= | 0.0071624
|  |  |  | @ Cl=0.4, Cd= | 0.007262
|  |  |  | @ Cl=0.6, Cd= | 0.0065962
alpha (deg) | Cl | Cd | Cm | Cl/Cd
-20 | -0.596 | 0.10842 | -0.089 | -5.5
-19.5 | -0.615 | 0.10221 | -0.09 | -6.019
-19 | -0.631 | 0.09594 | -0.091 | -6.575
-18.5 | -0.647 | 0.08474 | -0.095 | -7.635
-18 | -0.654 | 0.08241 | -0.095 | -7.94
-17.5 | -0.661 | 0.07605 | -0.097 | -8.697
-17 | -0.664 | 0.07137 | -0.098 | -9.302
-16.5 | -0.662 | 0.06679 | -0.1 | -9.918
-16 | -0.659 | 0.06167 | -0.102 | -10.68
-15.5 | -0.653 | 0.05501 | -0.104 | -11.867
-15 | -0.64 | 0.05146 | -0.106 | -12.446
-14.5 | -0.625 | 0.04698 | -0.107 | -13.314
-14 | -0.609 | 0.0407 | -0.11 | -14.964
-13.5 | -0.588 | 0.03571 | -0.113 | -16.475
-13 | -0.564 | 0.03158 | -0.115 | -17.865
-12.5 | -0.536 | 0.02755 | -0.118 | -19.457
-12 | -0.506 | 0.0235 | -0.121 | -21.512
-11.5 | -0.466 | 0.0229 | -0.122 | -20.369
-11 | -0.43 | 0.01865 | -0.125 | -23.039
-10.5 | -0.394 | 0.01431 | -0.13 | -27.494
-10 | -0.349 | 0.01184 | -0.132 | -29.445
-9.5 | -0.304 | 0.01019 | -0.136 | -29.79
-9 | -0.253 | 0.00823 | -0.139 | -30.738
-8.5 | -0.197 | 0.0079 | -0.14 | -24.939
-8 | -0.139 | 0.00831 | -0.142 | -16.764
-7.5 | -0.08 | 0.00723 | -0.143 | -11.059
-7 | -0.019 | 0.00719 | -0.144 | -2.688
-6.5 | 0.043 | 0.00719 | -0.146 | 5.909
-6 | 0.105 | 0.00716 | -0.147 | 14.7
-5.5 | 0.169 | 0.00707 | -0.148 | 23.83
-5 | 0.232 | 0.00718 | -0.149 | 32.401
-4.5 | 0.297 | 0.00722 | -0.15 | 41.098
-4 | 0.361 | 0.00722 | -0.151 | 50.064
-3.5 | 0.426 | 0.00729 | -0.152 | 58.503
-3 | 0.491 | 0.00724 | -0.153 | 67.903
-2.5 | 0.556 | 0.00727 | -0.154 | 76.498
-2 | 0.62 | 0.00629 | -0.155 | 98.599
-1.5 | 0.684 | 0.00629 | -0.156 | 108.785
-1 | 0.748 | 0.00635 | -0.157 | 117.813
-0.5 | 0.812 | 0.00636 | -0.158 | 127.685
0 | 0.882 | 0.00639 | -0.159 | 138.052
0.5 | 0.946 | 0.00615 | -0.16 | 153.67
1 | 1.009 | 0.0062 | -0.161 | 162.781
1.5 | 1.073 | 0.00636 | -0.162 | 168.8
2 | 1.136 | 0.00891 | -0.163 | 127.578
2.5 | 1.199 | 0.00912 | -0.164 | 131.485
3 | 1.262 | 0.00937 | -0.165 | 134.752
3.5 | 1.325 | 0.0097 | -0.166 | 136.626
4 | 1.387 | 0.00995 | -0.167 | 139.447
4.5 | 1.449 | 0.01026 | -0.167 | 141.222
5 | 1.51 | 0.01052 | -0.168 | 143.527
5.5 | 1.572 | 0.01076 | -0.169 | 146.056
6 | 1.632 | 0.01111 | -0.17 | 146.95
6.5 | 1.692 | 0.01145 | -0.171 | 147.832
7 | 1.751 | 0.01177 | -0.172 | 148.777
7.5 | 1.809 | 0.01206 | -0.173 | 150.002
8 | 1.866 | 0.01406 | -0.174 | 132.75
8.5 | 1.901 | 0.01653 | -0.172 | 114.968
9 | 1.947 | 0.01726 | -0.172 | 112.787
9.5 | 1.992 | 0.01808 | -0.172 | 110.213
10 | 2.041 | 0.01893 | -0.173 | 107.8
10.5 | 2.088 | 0.01972 | -0.173 | 105.911
11 | 2.135 | 0.02033 | -0.174 | 105.008
11.5 | 2.179 | 0.02137 | -0.174 | 101.969
12 | 2.222 | 0.02243 | -0.175 | 99.064
12.5 | 2.265 | 0.02346 | -0.175 | 96.522
13 | 2.305 | 0.02457 | -0.175 | 93.822
13.5 | 2.344 | 0.02574 | -0.175 | 91.084
14 | 2.347 | 0.03318 | -0.174 | 70.733
14.5 | 2.354 | 0.0364 | -0.174 | 64.676
15 | 2.355 | 0.0395 | -0.173 | 59.633
15.5 | 2.348 | 0.04348 | -0.173 | 53.995
16 | 2.338 | 0.04633 | -0.173 | 50.46
16.5 | 2.316 | 0.05008 | -0.173 | 46.25
17 | 2.29 | 0.05384 | -0.172 | 42.523
17.5 | 2.257 | 0.05729 | -0.172 | 39.4
18 | 2.213 | 0.06275 | -0.172 | 35.273
18.5 | 2.164 | 0.06747 | -0.172 | 32.073
19 | 2.113 | 0.06948 | -0.172 | 30.407
19.5 | 2.049 | 0.07447 | -0.172 | 27.514
20 | 1.973 | 0.08396 | -0.17 | 23.501

## 94. Re 7M Mach 0.25 (2)
BIGFOIL.COM POLAR EXPORT
goe614
GOE 614 |  |  |  | Cl Max: | 1.7272 | at alpha= | 13.5 | deg
XFOIL ncrit=9 |  |  |  | L/D Max: | 109.643 | at alpha= | 2 | deg
Re: | 7000000 |  |  | Cd Min: | 0.128 | at alpha= | -19.5 | deg
Mach: | 0.25 |  |  | Cl=0 at alpha= | -6.2667 | deg
|  |  |  | @ Cl=0.1, Cd= | 0.0077454
|  |  |  | @ Cl=0.4, Cd= | 0.0072382
|  |  |  | @ Cl=0.6, Cd= | 0.0072376
alpha (deg) | Cl | Cd | Cm | Cl/Cd
-19.5 | -0.498 | 0.128 | -0.0971 | -3.8906
-19 | -0.5105 | 0.11705 | -0.105 | -4.3614
-18.5 | -0.5348 | 0.10692 | -0.1101 | -5.0019
-18 | -0.5512 | 0.09689 | -0.1168 | -5.6889
-17.5 | -0.5584 | 0.08804 | -0.123 | -6.3426
-17 | -0.5755 | 0.07812 | -0.1304 | -7.3669
-16.5 | -0.5765 | 0.06977 | -0.1374 | -8.2629
-16 | -0.5969 | 0.05986 | -0.1454 | -9.9716
-15.5 | -0.6277 | 0.04921 | -0.1548 | -12.7555
-15 | -0.6756 | 0.03775 | -0.1643 | -17.8967
-14.5 | -0.6954 | 0.02645 | -0.1774 | -26.2911
-14 | -0.6523 | 0.01727 | -0.1982 | -37.7707
-13.5 | -0.6641 | 0.01531 | -0.1895 | -43.3769
-13 | -0.6611 | 0.01366 | -0.1813 | -48.3968
-12.5 | -0.6291 | 0.01264 | -0.1766 | -49.7706
-12 | -0.5879 | 0.01193 | -0.1729 | -49.2791
-11.5 | -0.5414 | 0.01139 | -0.1699 | -47.5329
-11 | -0.494 | 0.0109 | -0.1671 | -45.3211
-10.5 | -0.4452 | 0.0105 | -0.1644 | -42.4
-10 | -0.3948 | 0.01012 | -0.162 | -39.0119
-9.5 | -0.3445 | 0.00972 | -0.1597 | -35.4424
-9 | -0.2926 | 0.0094 | -0.1577 | -31.1277
-8.5 | -0.24 | 0.0091 | -0.1558 | -26.3736
-8 | -0.1872 | 0.00881 | -0.1539 | -21.2486
-7.5 | -0.1338 | 0.00857 | -0.1523 | -15.6126
-7 | -0.0797 | 0.00836 | -0.1507 | -9.5335
-6.5 | -0.0258 | 0.00815 | -0.1492 | -3.1656
-6 | 0.0295 | 0.00796 | -0.148 | 3.706
-5.5 | 0.0847 | 0.00781 | -0.1468 | 10.8451
-5 | 0.1368 | 0.00759 | -0.145 | 18.0237
-4.5 | 0.1909 | 0.00747 | -0.1437 | 25.5556
-4 | 0.246 | 0.00737 | -0.1425 | 33.3786
-3.5 | 0.2997 | 0.00732 | -0.1412 | 40.9426
-3 | 0.353 | 0.00729 | -0.1398 | 48.4225
-2.5 | 0.4074 | 0.00723 | -0.1386 | 56.3485
-2 | 0.4587 | 0.00723 | -0.1369 | 63.444
-1.5 | 0.5062 | 0.00717 | -0.1343 | 70.5997
-1 | 0.5544 | 0.00717 | -0.1319 | 77.3222
-0.5 | 0.6016 | 0.00724 | -0.1295 | 83.0939
0 | 0.6475 | 0.00704 | -0.1268 | 91.9744
0.5 | 0.6962 | 0.00713 | -0.1246 | 97.6438
1 | 0.7426 | 0.00724 | -0.1221 | 102.5691
1.5 | 0.7885 | 0.00726 | -0.1196 | 108.6088
2 | 0.83 | 0.00757 | -0.1162 | 109.6433
2.5 | 0.8658 | 0.00803 | -0.1118 | 107.8207
3 | 0.8984 | 0.00854 | -0.1069 | 105.1991
3.5 | 0.9343 | 0.00899 | -0.1026 | 103.9266
4 | 0.9681 | 0.00945 | -0.0981 | 102.4444
4.5 | 1.0063 | 0.00983 | -0.0945 | 102.3703
5 | 1.0324 | 0.01056 | -0.0889 | 97.7652
5.5 | 1.0376 | 0.01196 | -0.08 | 86.7559
6 | 1.0708 | 0.0126 | -0.076 | 84.9841
6.5 | 1.1072 | 0.01315 | -0.0727 | 84.1977
7 | 1.1433 | 0.01373 | -0.0694 | 83.2702
7.5 | 1.178 | 0.01435 | -0.066 | 82.0906
8 | 1.202 | 0.01467 | -0.0606 | 81.9359
9 | 1.4606 | 0.01709 | -0.0938 | 85.4652
9.5 | 1.4963 | 0.01833 | -0.0914 | 81.6312
10 | 1.5303 | 0.01975 | -0.0891 | 77.4835
10.5 | 1.5642 | 0.02124 | -0.0869 | 73.6441
11 | 1.5981 | 0.02279 | -0.0849 | 70.1229
11.5 | 1.63 | 0.02455 | -0.0828 | 66.3951
12 | 1.6604 | 0.02647 | -0.0808 | 62.7276
12.5 | 1.6891 | 0.02857 | -0.0789 | 59.1215
13 | 1.7143 | 0.031 | -0.0768 | 55.3
13.5 | 1.7272 | 0.03444 | -0.0742 | 50.151
14 | 1.7138 | 0.04018 | -0.0705 | 42.6531
14.5 | 1.6447 | 0.05143 | -0.0657 | 31.9794
15 | 1.6076 | 0.06048 | -0.0634 | 26.5807
15.5 | 1.5977 | 0.0672 | -0.0624 | 23.7753
16 | 1.5944 | 0.0733 | -0.0617 | 21.7517
16.5 | 1.5885 | 0.07982 | -0.0612 | 19.901
17 | 1.5809 | 0.08663 | -0.0611 | 18.2489
17.5 | 1.573 | 0.09361 | -0.0613 | 16.8038
18 | 1.5648 | 0.10068 | -0.0617 | 15.5423
18.5 | 1.5569 | 0.10781 | -0.0624 | 14.4411

## 95. Re 7M Mach 0.50 (1)
BIGFOIL.COM POLAR EXPORT
goe614
GOE 614 |  |  |  | Cl Max: | 2.136 | at alpha= | 11.5 | deg
JavaFoil+Calcfoil stall+Eppler ext transition |  |  |  | L/D Max: | 175.086 | at alpha= | 1.5 | deg
Re: | 7000000 |  |  | Cd Min: | 0.00654 | at alpha= | -2 | deg
Mach: | 0.5 |  |  | Cl=0 at alpha= | -6.8485 | deg
|  |  |  | @ Cl=0.1, Cd= | 0.0076441
|  |  |  | @ Cl=0.4, Cd= | 0.0066265
|  |  |  | @ Cl=0.6, Cd= | 0.0078108
alpha (deg) | Cl | Cd | Cm | Cl/Cd
-20 | -0.756 | 0.15415 | -0.084 | -4.904
-19.5 | -0.728 | 0.14595 | -0.085 | -4.989
-19 | -0.7 | 0.14114 | -0.085 | -4.958
-18.5 | -0.671 | 0.13973 | -0.085 | -4.801
-18 | -0.642 | 0.13429 | -0.085 | -4.78
-17.5 | -0.615 | 0.13663 | -0.087 | -4.504
-17 | -0.588 | 0.12481 | -0.089 | -4.709
-16.5 | -0.559 | 0.12419 | -0.089 | -4.5
-16 | -0.531 | 0.11372 | -0.09 | -4.668
-15.5 | -0.502 | 0.10906 | -0.09 | -4.602
-15 | -0.473 | 0.10497 | -0.089 | -4.504
-14.5 | -0.443 | 0.1027 | -0.088 | -4.314
-14 | -0.415 | 0.09959 | -0.09 | -4.171
-13.5 | -0.388 | 0.08903 | -0.093 | -4.356
-13 | -0.366 | 0.07026 | -0.106 | -5.207
-12.5 | -0.338 | 0.06244 | -0.109 | -5.42
-12 | -0.312 | 0.05415 | -0.115 | -5.766
-11.5 | -0.286 | 0.04504 | -0.121 | -6.348
-11 | -0.259 | 0.03807 | -0.125 | -6.791
-10.5 | -0.229 | 0.03267 | -0.129 | -7.022
-10 | -0.201 | 0.02795 | -0.133 | -7.186
-9.5 | -0.172 | 0.0229 | -0.138 | -7.492
-9 | -0.167 | 0.02008 | -0.141 | -8.311
-8.5 | -0.173 | 0.01683 | -0.145 | -10.252
-8 | -0.114 | 0.04739 | -0.075 | -2.396
-7.5 | -0.068 | 0.04455 | -0.076 | -1.516
-7 | -0.02 | 0.00815 | -0.16 | -2.496
-6.5 | 0.046 | 0.00766 | -0.162 | 5.941
-6 | 0.114 | 0.00764 | -0.163 | 14.941
-5.5 | 0.185 | 0.00837 | -0.165 | 22.048
-5 | 0.256 | 0.0084 | -0.166 | 30.508
-4.5 | 0.329 | 0.0078 | -0.167 | 42.133
-4 | 0.401 | 0.00661 | -0.168 | 60.69
-3.5 | 0.474 | 0.00787 | -0.17 | 60.261
-3 | 0.547 | 0.00776 | -0.171 | 70.541
-2.5 | 0.62 | 0.00783 | -0.172 | 79.17
-2 | 0.691 | 0.00654 | -0.173 | 105.66
-1.5 | 0.762 | 0.00656 | -0.174 | 116.24
-1 | 0.833 | 0.00817 | -0.175 | 102.023
-0.5 | 0.904 | 0.00832 | -0.176 | 108.626
0 | 0.983 | 0.00671 | -0.177 | 146.431
0.5 | 1.054 | 0.00837 | -0.179 | 125.859
1 | 1.124 | 0.00676 | -0.18 | 166.296
1.5 | 1.194 | 0.00682 | -0.181 | 175.086
2 | 1.264 | 0.01032 | -0.182 | 122.444
2.5 | 1.333 | 0.01048 | -0.183 | 127.232
3 | 1.402 | 0.01094 | -0.184 | 128.072
3.5 | 1.47 | 0.01146 | -0.185 | 128.256
4 | 1.519 | 0.01573 | -0.184 | 96.535
4.5 | 1.58 | 0.01647 | -0.184 | 95.904
5 | 1.638 | 0.01725 | -0.184 | 94.941
5.5 | 1.698 | 0.01811 | -0.185 | 93.732
6 | 1.756 | 0.01899 | -0.186 | 92.466
6.5 | 1.812 | 0.02003 | -0.186 | 90.432
7 | 1.864 | 0.02113 | -0.186 | 88.219
7.5 | 1.912 | 0.02212 | -0.187 | 86.43
8 | 1.959 | 0.02336 | -0.187 | 83.854
8.5 | 1.998 | 0.02522 | -0.187 | 79.233
9 | 2.036 | 0.02695 | -0.187 | 75.548
9.5 | 2.07 | 0.02891 | -0.187 | 71.611
10 | 2.097 | 0.031 | -0.187 | 67.654
10.5 | 2.118 | 0.03343 | -0.187 | 63.36
11 | 2.132 | 0.03595 | -0.187 | 59.299
11.5 | 2.136 | 0.03854 | -0.187 | 55.431
12 | 2.126 | 0.042 | -0.187 | 50.617
12.5 | 2.099 | 0.04475 | -0.187 | 46.901
13 | 2.012 | 0.06436 | -0.182 | 31.255
13.5 | 1.877 | 0.08434 | -0.178 | 22.252
14 | 1.216 | 0.1572 | -0.127 | 7.737
14.5 | 1.245 | 0.16151 | -0.128 | 7.706
15 | 1.273 | 0.17034 | -0.129 | 7.472
15.5 | 1.301 | 0.11728 | -0.129 | 11.093
16 | 1.449 | 0.09968 | -0.178 | 14.54
16.5 | 1.473 | 0.11033 | -0.177 | 13.349

## 96. Re 7M Mach 0.50 (2)
BIGFOIL.COM POLAR EXPORT
goe614
GOE 614 |  |  |  | Cl Max: | 1.5517 | at alpha= | 14.5 | deg
XFOIL ncrit=9 |  |  |  | L/D Max: | 94.907 | at alpha= | 1.5 | deg
Re: | 7000000 |  |  | Cd Min: | 0.17743 | at alpha= | 19.5 | deg
Mach: | 0.5 |  |  | Cl=0 at alpha= | -6.0149 | deg
|  |  |  | @ Cl=0.1, Cd= | 0.0088001
|  |  |  | @ Cl=0.4, Cd= | 0.0076456
|  |  |  | @ Cl=0.6, Cd= | 0.0078305
alpha (deg) | Cl | Cd | Cm | Cl/Cd
-13.5 | 0.0507 | 0.10574 | -0.1477 | 0.47948
-13 | -0.0078 | 0.08917 | -0.157 | -0.087473
-12.5 | -0.0242 | 0.07879 | -0.1646 | -0.30715
-12 | -0.0212 | 0.0702 | -0.1724 | -0.30199
-11.5 | -0.0291 | 0.05958 | -0.1842 | -0.48842
-11 | -0.0388 | 0.05107 | -0.1919 | -0.75974
-10 | -0.0818 | 0.03554 | -0.2029 | -2.3016
-9 | -0.1459 | 0.01981 | -0.2112 | -7.365
-8.5 | -0.1741 | 0.01696 | -0.2008 | -10.2653
-8 | -0.1686 | 0.01451 | -0.1922 | -11.6196
-7.5 | -0.1425 | 0.0127 | -0.1847 | -11.2205
-7 | -0.1024 | 0.01134 | -0.1784 | -9.03
-6.5 | -0.0539 | 0.01034 | -0.1731 | -5.2128
-5.5 | 0.0572 | 0.00915 | -0.1644 | 6.2514
-5 | 0.1098 | 0.00872 | -0.1597 | 12.5917
-4 | 0.2163 | 0.00802 | -0.1509 | 26.9701
-3.5 | 0.2715 | 0.00782 | -0.147 | 34.7187
-3 | 0.3292 | 0.0077 | -0.1438 | 42.7532
-2.5 | 0.3867 | 0.00765 | -0.1407 | 50.549
-2 | 0.4469 | 0.00763 | -0.1382 | 58.5714
-1.5 | 0.5029 | 0.0077 | -0.1351 | 65.3117
-1 | 0.5603 | 0.00776 | -0.1323 | 72.2036
-0.5 | 0.6166 | 0.00786 | -0.1295 | 78.4478
0 | 0.6681 | 0.00806 | -0.1258 | 82.8908
0.5 | 0.7204 | 0.00824 | -0.1224 | 87.4272
1 | 0.7694 | 0.00825 | -0.1185 | 93.2606
1.5 | 0.8162 | 0.0086 | -0.1142 | 94.907
2 | 0.8446 | 0.00915 | -0.107 | 92.306
2.5 | 0.8615 | 0.01026 | -0.0982 | 83.9669
3 | 0.8974 | 0.01103 | -0.0927 | 81.3599
3.5 | 0.9341 | 0.01184 | -0.0875 | 78.8936
4.5 | 0.9495 | 0.01566 | -0.0703 | 60.6322
5 | 0.9862 | 0.01687 | -0.0662 | 58.4588
5.5 | 1.0257 | 0.01802 | -0.0625 | 56.9201
6 | 1.0615 | 0.01946 | -0.0588 | 54.5478
6.5 | 1.0972 | 0.02105 | -0.0552 | 52.1235
7 | 1.1336 | 0.02273 | -0.052 | 49.8724
7.5 | 1.1659 | 0.02476 | -0.0488 | 47.088
8 | 1.198 | 0.02698 | -0.0459 | 44.4033
8.5 | 1.2343 | 0.02944 | -0.0445 | 41.926
9 | 1.449 | 0.03445 | -0.079 | 42.061
9.5 | 1.4693 | 0.03821 | -0.0762 | 38.4533
10 | 1.4856 | 0.04236 | -0.0736 | 35.0708
10.5 | 1.4975 | 0.04696 | -0.0711 | 31.8888
11 | 1.5114 | 0.05151 | -0.0688 | 29.3419
11.5 | 1.521 | 0.05648 | -0.0667 | 26.9299
12 | 1.526 | 0.06192 | -0.0648 | 24.6447
12.5 | 1.535 | 0.06715 | -0.0632 | 22.8593
13 | 1.5399 | 0.07276 | -0.0618 | 21.1641
13.5 | 1.5448 | 0.07853 | -0.0606 | 19.6715
14 | 1.5495 | 0.08437 | -0.0597 | 18.3655
14.5 | 1.5517 | 0.09056 | -0.059 | 17.1345
15 | 1.5468 | 0.09752 | -0.0587 | 15.8614
15.5 | 1.5183 | 0.1069 | -0.0594 | 14.203
16 | 1.4571 | 0.12012 | -0.062 | 12.1304
16.5 | 1.3974 | 0.13409 | -0.066 | 10.4214
17 | 1.387 | 0.14279 | -0.0685 | 9.7136
17.5 | 1.3907 | 0.14991 | -0.0707 | 9.2769
18 | 1.3984 | 0.15668 | -0.0729 | 8.9252
18.5 | 1.4057 | 0.16363 | -0.0756 | 8.5907
19 | 1.4129 | 0.17068 | -0.0785 | 8.2781
19.5 | 1.4224 | 0.17743 | -0.0814 | 8.0167

## 97. Re 8M Mach 0.00 (1)
BIGFOIL.COM POLAR EXPORT
goe614
GOE 614 |  |  |  | Cl Max: | 2.39 | at alpha= | 16.5 | deg
JavaFoil+Calcfoil stall+Eppler ext transition |  |  |  | L/D Max: | 168.819 | at alpha= | 1.5 | deg
Re: | 8000000 |  |  | Cd Min: | 0.00586 | at alpha= | 0.5 | deg
Mach: | 0 |  |  | Cl=0 at alpha= | -6.8417 | deg
|  |  |  | @ Cl=0.1, Cd= | 0.0069284
|  |  |  | @ Cl=0.4, Cd= | 0.0070195
|  |  |  | @ Cl=0.6, Cd= | 0.0061637
alpha (deg) | Cl | Cd | Cm | Cl/Cd
-20 | -0.856 | 0.09462 | -0.089 | -9.049
-19.5 | -0.85 | 0.08857 | -0.091 | -9.592
-19 | -0.841 | 0.08375 | -0.092 | -10.04
-18.5 | -0.831 | 0.07769 | -0.093 | -10.696
-18 | -0.82 | 0.07143 | -0.095 | -11.481
-17.5 | -0.808 | 0.0653 | -0.097 | -12.368
-17 | -0.794 | 0.05859 | -0.099 | -13.552
-16.5 | -0.777 | 0.05356 | -0.101 | -14.5
-16 | -0.757 | 0.04897 | -0.103 | -15.455
-15.5 | -0.734 | 0.04529 | -0.105 | -16.207
-15 | -0.712 | 0.03945 | -0.107 | -18.051
-14.5 | -0.687 | 0.03463 | -0.109 | -19.828
-14 | -0.66 | 0.02969 | -0.112 | -22.235
-13.5 | -0.63 | 0.02619 | -0.114 | -24.068
-13 | -0.598 | 0.02251 | -0.117 | -26.575
-12.5 | -0.566 | 0.0181 | -0.12 | -31.242
-12 | -0.527 | 0.01646 | -0.122 | -32.045
-11.5 | -0.485 | 0.0154 | -0.123 | -31.496
-11 | -0.447 | 0.01144 | -0.127 | -39.031
-10.5 | -0.405 | 0.00981 | -0.131 | -41.313
-10 | -0.357 | 0.00898 | -0.133 | -39.736
-9.5 | -0.304 | 0.00792 | -0.134 | -38.389
-9 | -0.25 | 0.00758 | -0.135 | -32.923
-8.5 | -0.194 | 0.00804 | -0.136 | -24.092
-8 | -0.137 | 0.00702 | -0.138 | -19.452
-7.5 | -0.078 | 0.0068 | -0.139 | -11.52
-7 | -0.019 | 0.00716 | -0.14 | -2.632
-6.5 | 0.041 | 0.00688 | -0.141 | 6.018
-6 | 0.102 | 0.00693 | -0.142 | 14.758
-5.5 | 0.164 | 0.00691 | -0.143 | 23.702
-5 | 0.226 | 0.00697 | -0.144 | 32.37
-4.5 | 0.288 | 0.00699 | -0.145 | 41.219
-4 | 0.351 | 0.00698 | -0.146 | 50.246
-3.5 | 0.413 | 0.00703 | -0.147 | 58.792
-3 | 0.476 | 0.00698 | -0.148 | 68.239
-2.5 | 0.539 | 0.007 | -0.149 | 76.976
-2 | 0.601 | 0.00615 | -0.15 | 97.74
-1.5 | 0.663 | 0.00609 | -0.151 | 108.802
-1 | 0.725 | 0.00615 | -0.152 | 117.903
-0.5 | 0.787 | 0.00615 | -0.153 | 127.939
0 | 0.854 | 0.00598 | -0.154 | 142.907
0.5 | 0.916 | 0.00586 | -0.155 | 156.306
1 | 0.978 | 0.00598 | -0.156 | 163.649
1.5 | 1.04 | 0.00616 | -0.157 | 168.819
2 | 1.101 | 0.00847 | -0.158 | 130.101
2.5 | 1.163 | 0.00865 | -0.159 | 134.352
3 | 1.224 | 0.00884 | -0.16 | 138.464
3.5 | 1.284 | 0.00912 | -0.16 | 140.825
4 | 1.345 | 0.00933 | -0.161 | 144.151
4.5 | 1.405 | 0.00961 | -0.162 | 146.167
5 | 1.465 | 0.00984 | -0.163 | 148.89
5.5 | 1.525 | 0.01002 | -0.164 | 152.188
6 | 1.585 | 0.01033 | -0.165 | 153.442
6.5 | 1.643 | 0.01066 | -0.166 | 154.109
7 | 1.701 | 0.01095 | -0.167 | 155.329
7.5 | 1.758 | 0.01119 | -0.168 | 157.13
8 | 1.815 | 0.01276 | -0.168 | 142.27
8.5 | 1.871 | 0.01318 | -0.169 | 141.943
9 | 1.926 | 0.01361 | -0.17 | 141.569
9.5 | 1.981 | 0.01404 | -0.171 | 141.087
10 | 2.035 | 0.01454 | -0.171 | 139.896
10.5 | 2.064 | 0.01697 | -0.17 | 121.653
11 | 2.108 | 0.01752 | -0.17 | 120.371
11.5 | 2.148 | 0.01833 | -0.17 | 117.196
12 | 2.192 | 0.01926 | -0.17 | 113.818
12.5 | 2.237 | 0.02006 | -0.171 | 111.528
13 | 2.281 | 0.02083 | -0.171 | 109.466
13.5 | 2.324 | 0.02173 | -0.172 | 106.934
14 | 2.355 | 0.02271 | -0.172 | 103.687
14.5 | 2.357 | 0.0294 | -0.17 | 80.171
15 | 2.373 | 0.03123 | -0.171 | 75.965
15.5 | 2.381 | 0.0345 | -0.17 | 69.034
16 | 2.387 | 0.03719 | -0.17 | 64.177
16.5 | 2.39 | 0.03965 | -0.17 | 60.272
17 | 2.39 | 0.04244 | -0.17 | 56.306
17.5 | 2.383 | 0.0455 | -0.17 | 52.372
18 | 2.373 | 0.04811 | -0.17 | 49.316
18.5 | 2.363 | 0.04995 | -0.17 | 47.319
19 | 2.346 | 0.05299 | -0.17 | 44.27
19.5 | 2.321 | 0.05744 | -0.17 | 40.402
20 | 2.292 | 0.06217 | -0.169 | 36.877

## 98. Re 8M Mach 0.00 (2)
BIGFOIL.COM POLAR EXPORT
goe614
GOE 614 |  |  |  | Cl Max: | 1.7499 | at alpha= | 13.5 | deg
XFOIL ncrit=9 |  |  |  | L/D Max: | 112.314 | at alpha= | 2.5 | deg
Re: | 8000000 |  |  | Cd Min: | 0.08264 | at alpha= | 18.5 | deg
Mach: | 0 |  |  | Cl=0 at alpha= | -6.3383 | deg
|  |  |  | @ Cl=0.1, Cd= | 0.0073524
|  |  |  | @ Cl=0.4, Cd= | 0.0070128
|  |  |  | @ Cl=0.6, Cd= | 0.0070611
alpha (deg) | Cl | Cd | Cm | Cl/Cd
-20 | -0.8449 | 0.08018 | -0.1167 | -10.5375
-19.5 | -0.9264 | 0.06201 | -0.1308 | -14.9395
-19 | -1.076 | 0.03863 | -0.1471 | -27.854
-18.5 | -1.1072 | 0.02689 | -0.1585 | -41.1752
-18 | -1.089 | 0.02061 | -0.1673 | -52.8384
-17.5 | -1.0485 | 0.01842 | -0.1707 | -56.9218
-17 | -1.0094 | 0.01643 | -0.1727 | -61.4364
-16.5 | -0.9156 | 0.01538 | -0.182 | -59.5319
-16 | -0.8586 | 0.01442 | -0.1844 | -59.5423
-15.5 | -0.8467 | 0.01385 | -0.1772 | -61.1336
-15 | -0.817 | 0.01333 | -0.173 | -61.2903
-14.5 | -0.7807 | 0.01282 | -0.1698 | -60.897
-14 | -0.7548 | 0.01171 | -0.1652 | -64.4577
-13.5 | -0.7156 | 0.01108 | -0.1624 | -64.5848
-13 | -0.6708 | 0.01066 | -0.1604 | -62.9268
-12.5 | -0.6254 | 0.01021 | -0.1584 | -61.2537
-12 | -0.5772 | 0.0099 | -0.1568 | -58.303
-11.5 | -0.5284 | 0.00961 | -0.1554 | -54.9844
-11 | -0.4796 | 0.00934 | -0.1538 | -51.349
-10.5 | -0.4297 | 0.00909 | -0.1525 | -47.2717
-10 | -0.3795 | 0.00885 | -0.1512 | -42.8814
-9.5 | -0.3295 | 0.00862 | -0.1498 | -38.2251
-9 | -0.2784 | 0.00842 | -0.1487 | -33.0641
-8.5 | -0.2268 | 0.00823 | -0.1476 | -27.5577
-8 | -0.1752 | 0.00806 | -0.1465 | -21.737
-7.5 | -0.1229 | 0.0079 | -0.1455 | -15.557
-7 | -0.07 | 0.00775 | -0.1446 | -9.0323
-6.5 | -0.0173 | 0.00762 | -0.1437 | -2.2703
-6 | 0.0362 | 0.00749 | -0.143 | 4.8331
-5.5 | 0.0899 | 0.00738 | -0.1423 | 12.1816
-5 | 0.1412 | 0.00724 | -0.1411 | 19.5028
-4.5 | 0.1938 | 0.00717 | -0.1402 | 27.0293
-4 | 0.2464 | 0.00712 | -0.1393 | 34.6067
-3.5 | 0.2999 | 0.00706 | -0.1385 | 42.4788
-3 | 0.3522 | 0.00704 | -0.1376 | 50.0284
-2.5 | 0.405 | 0.00701 | -0.1367 | 57.7746
-2 | 0.4573 | 0.007 | -0.1358 | 65.3286
-1.5 | 0.5072 | 0.00703 | -0.1344 | 72.1479
-1 | 0.5571 | 0.00707 | -0.133 | 78.7977
-0.5 | 0.6055 | 0.00706 | -0.1313 | 85.7649
0 | 0.6461 | 0.00686 | -0.1281 | 94.1837
0.5 | 0.6931 | 0.00689 | -0.1261 | 100.5951
1 | 0.7375 | 0.00681 | -0.1237 | 108.2966
1.5 | 0.7807 | 0.00696 | -0.1211 | 112.1695
2.5 | 0.8592 | 0.00765 | -0.1145 | 112.3137
3 | 0.8935 | 0.00806 | -0.1103 | 110.8561
3.5 | 0.9303 | 0.00844 | -0.1067 | 110.2251
4.5 | 1.0063 | 0.00905 | -0.1001 | 111.1934
5 | 1.0382 | 0.00952 | -0.0957 | 109.0546
5.5 | 1.0439 | 0.01079 | -0.0869 | 96.747
6 | 1.0779 | 0.01126 | -0.0833 | 95.7282
6.5 | 1.1144 | 0.01164 | -0.0802 | 95.7388
7 | 1.151 | 0.01201 | -0.0772 | 95.8368
7.5 | 1.1859 | 0.01243 | -0.074 | 95.4063
8 | 1.2127 | 0.01278 | -0.0694 | 94.8905
9.5 | 1.4941 | 0.01496 | -0.0988 | 99.873
10.5 | 1.5683 | 0.0167 | -0.0951 | 93.9102
11 | 1.6044 | 0.01767 | -0.0933 | 90.798
11.5 | 1.6382 | 0.0188 | -0.0914 | 87.1383
12 | 1.6713 | 0.02004 | -0.0895 | 83.3982
12.5 | 1.7027 | 0.0214 | -0.0876 | 79.5654
13 | 1.7288 | 0.02317 | -0.0854 | 74.6137
13.5 | 1.7499 | 0.02536 | -0.0829 | 69.0024
14 | 1.6997 | 0.03301 | -0.075 | 51.4905
14.5 | 1.6688 | 0.04015 | -0.0704 | 41.5641
15 | 1.676 | 0.04429 | -0.0687 | 37.8415
15.5 | 1.6826 | 0.04864 | -0.0672 | 34.5929
16 | 1.6838 | 0.05369 | -0.066 | 31.3615
16.5 | 1.6869 | 0.05861 | -0.065 | 28.7818
17 | 1.6873 | 0.06395 | -0.0642 | 26.3847
17.5 | 1.6796 | 0.07029 | -0.0636 | 23.8953
18 | 1.6744 | 0.07649 | -0.0632 | 21.8904
18.5 | 1.6699 | 0.08264 | -0.0631 | 20.2069

## 99. Re 8M Mach 0.10 (1)
BIGFOIL.COM POLAR EXPORT
goe614
GOE 614 |  |  |  | Cl Max: | 2.384 | at alpha= | 16.5 | deg
JavaFoil+Calcfoil stall+Eppler ext transition |  |  |  | L/D Max: | 168.333 | at alpha= | 1.5 | deg
Re: | 8000000 |  |  | Cd Min: | 0.00591 | at alpha= | 0.5 | deg
Mach: | 0.1 |  |  | Cl=0 at alpha= | -6.8443 | deg
|  |  |  | @ Cl=0.1, Cd= | 0.0069295
|  |  |  | @ Cl=0.4, Cd= | 0.0070352
|  |  |  | @ Cl=0.6, Cd= | 0.0061391
alpha (deg) | Cl | Cd | Cm | Cl/Cd
-20 | -0.83 | 0.09599 | -0.089 | -8.647
-19.5 | -0.826 | 0.08974 | -0.091 | -9.203
-19 | -0.819 | 0.0856 | -0.092 | -9.564
-18.5 | -0.811 | 0.07974 | -0.093 | -10.172
-18 | -0.802 | 0.07355 | -0.095 | -10.905
-17.5 | -0.791 | 0.06784 | -0.097 | -11.658
-17 | -0.78 | 0.0607 | -0.099 | -12.844
-16.5 | -0.766 | 0.054 | -0.102 | -14.185
-16 | -0.747 | 0.04954 | -0.103 | -15.089
-15.5 | -0.726 | 0.04581 | -0.105 | -15.852
-15 | -0.704 | 0.04094 | -0.107 | -17.206
-14.5 | -0.68 | 0.03598 | -0.109 | -18.905
-14 | -0.653 | 0.03198 | -0.111 | -20.422
-13.5 | -0.626 | 0.0274 | -0.114 | -22.839
-13 | -0.594 | 0.02368 | -0.117 | -25.104
-12.5 | -0.562 | 0.0193 | -0.119 | -29.116
-12 | -0.524 | 0.01709 | -0.122 | -30.685
-11.5 | -0.482 | 0.01647 | -0.123 | -29.286
-11 | -0.445 | 0.0119 | -0.127 | -37.448
-10.5 | -0.403 | 0.0104 | -0.13 | -38.754
-10 | -0.357 | 0.00906 | -0.133 | -39.433
-9.5 | -0.305 | 0.00797 | -0.135 | -38.225
-9 | -0.25 | 0.00763 | -0.136 | -32.807
-8.5 | -0.194 | 0.00815 | -0.137 | -23.834
-8 | -0.137 | 0.00713 | -0.138 | -19.221
-7.5 | -0.079 | 0.00673 | -0.14 | -11.67
-7 | -0.019 | 0.00712 | -0.141 | -2.657
-6.5 | 0.042 | 0.00692 | -0.142 | 6.008
-6 | 0.103 | 0.00693 | -0.143 | 14.821
-5.5 | 0.165 | 0.00695 | -0.144 | 23.658
-5 | 0.227 | 0.00698 | -0.145 | 32.505
-4.5 | 0.289 | 0.00699 | -0.146 | 41.377
-4 | 0.352 | 0.00702 | -0.147 | 50.135
-3.5 | 0.415 | 0.00704 | -0.148 | 59.014
-3 | 0.478 | 0.00696 | -0.149 | 68.714
-2.5 | 0.541 | 0.00701 | -0.15 | 77.246
-2 | 0.604 | 0.00608 | -0.151 | 99.289
-1.5 | 0.666 | 0.00614 | -0.152 | 108.503
-1 | 0.728 | 0.00614 | -0.153 | 118.526
-0.5 | 0.79 | 0.0062 | -0.154 | 127.554
0 | 0.859 | 0.00598 | -0.155 | 143.668
0.5 | 0.921 | 0.00591 | -0.156 | 155.868
1 | 0.983 | 0.00602 | -0.157 | 163.172
1.5 | 1.045 | 0.00621 | -0.158 | 168.333
2 | 1.107 | 0.00853 | -0.158 | 129.724
2.5 | 1.168 | 0.00869 | -0.159 | 134.491
3 | 1.23 | 0.00891 | -0.16 | 138.067
3.5 | 1.291 | 0.00919 | -0.161 | 140.389
4 | 1.351 | 0.00941 | -0.162 | 143.613
4.5 | 1.412 | 0.00969 | -0.163 | 145.688
5 | 1.472 | 0.00993 | -0.164 | 148.34
5.5 | 1.532 | 0.01009 | -0.165 | 151.806
6 | 1.592 | 0.01042 | -0.166 | 152.794
6.5 | 1.651 | 0.01076 | -0.167 | 153.441
7 | 1.709 | 0.01106 | -0.167 | 154.534
7.5 | 1.766 | 0.0113 | -0.168 | 156.3
8 | 1.823 | 0.01289 | -0.169 | 141.433
8.5 | 1.879 | 0.01332 | -0.17 | 141.014
9 | 1.934 | 0.01377 | -0.171 | 140.516
9.5 | 1.989 | 0.01423 | -0.171 | 139.793
10 | 2.043 | 0.01475 | -0.172 | 138.48
10.5 | 2.067 | 0.01728 | -0.171 | 119.623
11 | 2.111 | 0.01788 | -0.171 | 118.073
11.5 | 2.153 | 0.01886 | -0.171 | 114.194
12 | 2.198 | 0.01965 | -0.171 | 111.898
12.5 | 2.242 | 0.02041 | -0.172 | 109.871
13 | 2.286 | 0.02129 | -0.172 | 107.361
13.5 | 2.328 | 0.02215 | -0.172 | 105.097
14 | 2.339 | 0.02822 | -0.171 | 82.872
14.5 | 2.357 | 0.03072 | -0.171 | 76.711
15 | 2.37 | 0.03295 | -0.171 | 71.928
15.5 | 2.38 | 0.03505 | -0.171 | 67.911
16 | 2.383 | 0.03841 | -0.171 | 62.056
16.5 | 2.384 | 0.04103 | -0.17 | 58.102
17 | 2.38 | 0.04379 | -0.17 | 54.348
17.5 | 2.37 | 0.0469 | -0.17 | 50.535
18 | 2.356 | 0.04983 | -0.17 | 47.285
18.5 | 2.343 | 0.05151 | -0.171 | 45.489
19 | 2.316 | 0.05677 | -0.17 | 40.79
19.5 | 2.295 | 0.05847 | -0.17 | 39.253
20 | 2.259 | 0.06499 | -0.17 | 34.764

## 100. Re 8M Mach 0.10 (2)
BIGFOIL.COM POLAR EXPORT
goe614
GOE 614 |  |  |  | Cl Max: | 1.2139 | at alpha= | 8 | deg
XFOIL ncrit=9 |  |  |  | L/D Max: | 113.343 | at alpha= | 2 | deg
Re: | 8000000 |  |  | Cd Min: | 0.09012 | at alpha= | -20 | deg
Mach: | 0.1 |  |  | Cl=0 at alpha= | -6.3265 | deg
|  |  |  | @ Cl=0.1, Cd= | 0.0073808
|  |  |  | @ Cl=0.4, Cd= | 0.0070322
|  |  |  | @ Cl=0.6, Cd= | 0.007071
alpha (deg) | Cl | Cd | Cm | Cl/Cd
-20 | -0.7809 | 0.09012 | -0.112 | -8.6651
-19.5 | -0.8016 | 0.07939 | -0.1206 | -10.097
-19 | -0.8579 | 0.06447 | -0.1325 | -13.307
-18.5 | -0.9909 | 0.04403 | -0.1454 | -22.5051
-18 | -1.0487 | 0.0291 | -0.1594 | -36.0378
-17.5 | -1.0285 | 0.02289 | -0.1675 | -44.9323
-17 | -1.0073 | 0.01782 | -0.175 | -56.5264
-16.5 | -0.9538 | 0.01655 | -0.1775 | -57.6314
-16 | -0.8527 | 0.01517 | -0.1885 | -56.2096
-15.5 | -0.8335 | 0.01436 | -0.1832 | -58.0432
-15 | -0.8149 | 0.01379 | -0.177 | -59.0935
-14.5 | -0.7808 | 0.01322 | -0.1733 | -59.062
-14 | -0.746 | 0.01254 | -0.1698 | -59.4896
-13.5 | -0.7173 | 0.01145 | -0.1654 | -62.6463
-13 | -0.6746 | 0.01091 | -0.1629 | -61.8332
-12.5 | -0.6298 | 0.01041 | -0.1607 | -60.4995
-12 | -0.5817 | 0.01007 | -0.1589 | -57.7656
-11.5 | -0.5327 | 0.00977 | -0.1572 | -54.5241
-11 | -0.4836 | 0.00948 | -0.1556 | -51.0127
-10.5 | -0.4334 | 0.00921 | -0.1541 | -47.0575
-10 | -0.3829 | 0.00896 | -0.1527 | -42.7344
-9.5 | -0.3328 | 0.00872 | -0.1512 | -38.1651
-9 | -0.2814 | 0.0085 | -0.1499 | -33.1059
-8.5 | -0.2295 | 0.0083 | -0.1487 | -27.6506
-8 | -0.1776 | 0.00812 | -0.1475 | -21.8719
-7.5 | -0.125 | 0.00795 | -0.1464 | -15.7233
-7 | -0.0717 | 0.00779 | -0.1455 | -9.2041
-6.5 | -0.0186 | 0.00765 | -0.1446 | -2.4314
-6 | 0.035 | 0.00752 | -0.1437 | 4.6543
-5.5 | 0.0892 | 0.00741 | -0.143 | 12.0378
-5 | 0.1409 | 0.00727 | -0.1418 | 19.381
-4.5 | 0.1937 | 0.00718 | -0.1408 | 26.9777
-4 | 0.2465 | 0.00714 | -0.1398 | 34.5238
-3.5 | 0.3002 | 0.00708 | -0.139 | 42.4011
-3 | 0.3529 | 0.00705 | -0.138 | 50.0567
-2.5 | 0.4058 | 0.00703 | -0.1371 | 57.724
-2 | 0.4584 | 0.00701 | -0.1362 | 65.3923
-1.5 | 0.5084 | 0.00704 | -0.1347 | 72.2159
-1 | 0.5582 | 0.00708 | -0.1332 | 78.8418
-0.5 | 0.6047 | 0.00707 | -0.131 | 85.5304
0 | 0.6464 | 0.00686 | -0.1279 | 94.2274
0.5 | 0.694 | 0.00691 | -0.126 | 100.4342
1 | 0.7388 | 0.00685 | -0.1236 | 107.854
1.5 | 0.7819 | 0.00699 | -0.1209 | 111.8598
2 | 0.824 | 0.00727 | -0.118 | 113.3425
3 | 0.8946 | 0.00813 | -0.1098 | 110.0369
3.5 | 0.9305 | 0.00853 | -0.106 | 109.0856
4 | 0.9671 | 0.00888 | -0.1023 | 108.9077
4.5 | 1.0064 | 0.00917 | -0.0992 | 109.7492
5 | 1.0384 | 0.00964 | -0.0949 | 107.7178
5.5 | 1.0443 | 0.01092 | -0.086 | 95.6319
6 | 1.0773 | 0.01142 | -0.0822 | 94.3345
6.5 | 1.1155 | 0.01179 | -0.0793 | 94.6141
7 | 1.1513 | 0.01221 | -0.0762 | 94.2916
7.5 | 1.1862 | 0.01264 | -0.0729 | 93.8449
8 | 1.2139 | 0.01302 | -0.0684 | 93.2335

## 101. Re 8M Mach 0.25 (1)
BIGFOIL.COM POLAR EXPORT
goe614
GOE 614 |  |  |  | Cl Max: | 2.357 | at alpha= | 15 | deg
JavaFoil+Calcfoil stall+Eppler ext transition |  |  |  | L/D Max: | 165.951 | at alpha= | 1 | deg
Re: | 8000000 |  |  | Cd Min: | 0.00596 | at alpha= | 0.5 | deg
Mach: | 0.25 |  |  | Cl=0 at alpha= | -6.8468 | deg
|  |  |  | @ Cl=0.1, Cd= | 0.00707
|  |  |  | @ Cl=0.4, Cd= | 0.007144
|  |  |  | @ Cl=0.6, Cd= | 0.0064594
alpha (deg) | Cl | Cd | Cm | Cl/Cd
-20 | -0.597 | 0.10611 | -0.089 | -5.63
-19.5 | -0.616 | 0.09994 | -0.091 | -6.164
-19 | -0.632 | 0.09384 | -0.092 | -6.735
-18.5 | -0.645 | 0.08744 | -0.094 | -7.378
-18 | -0.656 | 0.08058 | -0.096 | -8.136
-17.5 | -0.662 | 0.07462 | -0.097 | -8.875
-17 | -0.665 | 0.06986 | -0.099 | -9.518
-16.5 | -0.664 | 0.06486 | -0.1 | -10.243
-16 | -0.661 | 0.05965 | -0.102 | -11.073
-15.5 | -0.655 | 0.05319 | -0.105 | -12.31
-15 | -0.642 | 0.04969 | -0.106 | -12.926
-14.5 | -0.627 | 0.04534 | -0.108 | -13.833
-14 | -0.611 | 0.03885 | -0.111 | -15.737
-13.5 | -0.59 | 0.03467 | -0.114 | -17.026
-13 | -0.566 | 0.03026 | -0.116 | -18.703
-12.5 | -0.538 | 0.02614 | -0.119 | -20.592
-12 | -0.507 | 0.02187 | -0.122 | -23.207
-11.5 | -0.467 | 0.02206 | -0.122 | -21.165
-11 | -0.435 | 0.01653 | -0.127 | -26.309
-10.5 | -0.395 | 0.01285 | -0.13 | -30.749
-10 | -0.35 | 0.0118 | -0.133 | -29.654
-9.5 | -0.307 | 0.00856 | -0.138 | -35.859
-9 | -0.253 | 0.0081 | -0.139 | -31.219
-8.5 | -0.197 | 0.0085 | -0.141 | -23.181
-8 | -0.139 | 0.00735 | -0.142 | -18.95
-7.5 | -0.08 | 0.00706 | -0.143 | -11.336
-7 | -0.019 | 0.00767 | -0.144 | -2.52
-6.5 | 0.043 | 0.00707 | -0.146 | 6.015
-6 | 0.105 | 0.00707 | -0.147 | 14.875
-5.5 | 0.169 | 0.00702 | -0.148 | 24.03
-5 | 0.233 | 0.00705 | -0.149 | 32.996
-4.5 | 0.297 | 0.00716 | -0.15 | 41.442
-4 | 0.361 | 0.00712 | -0.151 | 50.788
-3.5 | 0.426 | 0.00716 | -0.152 | 59.58
-3 | 0.491 | 0.0071 | -0.153 | 69.173
-2.5 | 0.556 | 0.00714 | -0.154 | 77.93
-2 | 0.62 | 0.00615 | -0.155 | 100.78
-1.5 | 0.684 | 0.00617 | -0.156 | 110.934
-1 | 0.748 | 0.00623 | -0.157 | 120.093
-0.5 | 0.812 | 0.00623 | -0.158 | 130.224
0 | 0.882 | 0.00626 | -0.159 | 140.764
0.5 | 0.946 | 0.00596 | -0.16 | 158.774
1 | 1.009 | 0.00608 | -0.161 | 165.951
1.5 | 1.073 | 0.00848 | -0.162 | 126.495
2 | 1.136 | 0.00873 | -0.163 | 130.129
2.5 | 1.199 | 0.00896 | -0.164 | 133.886
3 | 1.262 | 0.00919 | -0.165 | 137.368
3.5 | 1.325 | 0.00951 | -0.166 | 139.317
4 | 1.387 | 0.00973 | -0.167 | 142.495
4.5 | 1.449 | 0.01005 | -0.167 | 144.201
5 | 1.51 | 0.01031 | -0.168 | 146.426
5.5 | 1.572 | 0.01056 | -0.169 | 148.782
6 | 1.632 | 0.01086 | -0.17 | 150.258
6.5 | 1.692 | 0.01127 | -0.171 | 150.104
7 | 1.751 | 0.01161 | -0.172 | 150.809
7.5 | 1.809 | 0.01193 | -0.173 | 151.614
8 | 1.866 | 0.01378 | -0.174 | 135.425
8.5 | 1.923 | 0.01423 | -0.174 | 135.108
9 | 1.953 | 0.01679 | -0.173 | 116.374
9.5 | 1.998 | 0.01758 | -0.173 | 113.63
10 | 2.043 | 0.01841 | -0.173 | 111.018
10.5 | 2.091 | 0.01916 | -0.174 | 109.129
11 | 2.138 | 0.01976 | -0.174 | 108.207
11.5 | 2.182 | 0.02087 | -0.174 | 104.528
12 | 2.226 | 0.02187 | -0.175 | 101.787
12.5 | 2.268 | 0.02286 | -0.175 | 99.237
13 | 2.309 | 0.02391 | -0.176 | 96.572
13.5 | 2.347 | 0.02507 | -0.176 | 93.638
14 | 2.35 | 0.03272 | -0.174 | 71.824
14.5 | 2.356 | 0.03583 | -0.174 | 65.761
15 | 2.357 | 0.0388 | -0.174 | 60.753
15.5 | 2.351 | 0.0423 | -0.173 | 55.564
16 | 2.343 | 0.04446 | -0.174 | 52.696
16.5 | 2.321 | 0.04831 | -0.173 | 48.05
17 | 2.294 | 0.05188 | -0.173 | 44.223
17.5 | 2.26 | 0.05566 | -0.173 | 40.607
18 | 2.216 | 0.06096 | -0.172 | 36.354
18.5 | 2.172 | 0.06301 | -0.173 | 34.475
19 | 2.109 | 0.0706 | -0.171 | 29.873
19.5 | 2.045 | 0.07608 | -0.171 | 26.883
20 | 1.976 | 0.08197 | -0.171 | 24.102

## 102. Re 8M Mach 0.25 (2)
BIGFOIL.COM POLAR EXPORT
goe614
GOE 614 |  |  |  | Cl Max: | 1.2189 | at alpha= | 8 | deg
XFOIL ncrit=9 |  |  |  | L/D Max: | 109.208 | at alpha= | 2 | deg
Re: | 8000000 |  |  | Cd Min: | 0.01477 | at alpha= | 8 | deg
Mach: | 0.25 |  |  | Cl=0 at alpha= | -99 | deg
|  |  |  | @ Cl=0.1, Cd= | 0.00695
|  |  |  | @ Cl=0.4, Cd= | 0.00695
|  |  |  | @ Cl=0.6, Cd= | 0.00695
alpha (deg) | Cl | Cd | Cm | Cl/Cd
0 | 0.6509 | 0.00695 | -0.1275 | 93.6547
0.5 | 0.6978 | 0.00706 | -0.125 | 98.8385
1 | 0.7461 | 0.00716 | -0.1228 | 104.2039
2 | 0.8278 | 0.00758 | -0.1158 | 109.2084
2.5 | 0.8611 | 0.00811 | -0.1109 | 106.1776
3 | 0.8956 | 0.00857 | -0.1063 | 104.5041
3.5 | 0.9347 | 0.00895 | -0.1027 | 104.4358
4 | 0.9706 | 0.00937 | -0.0986 | 103.5859
4.5 | 1.0067 | 0.00981 | -0.0946 | 102.6198
5 | 1.0054 | 0.01131 | -0.0843 | 88.8948
5.5 | 1.0433 | 0.01176 | -0.0809 | 88.716
6 | 1.0789 | 0.01229 | -0.0772 | 87.7868
6.5 | 1.1153 | 0.01284 | -0.0739 | 86.8614
7 | 1.153 | 0.01336 | -0.0708 | 86.3024
7.5 | 1.187 | 0.01402 | -0.0672 | 84.6648
8 | 1.2189 | 0.01477 | -0.0635 | 82.5254

## 103. Re 8M Mach 0.50 (1)
BIGFOIL.COM POLAR EXPORT
goe614
GOE 614 |  |  |  | Cl Max: | 2.14 | at alpha= | 11.5 | deg
JavaFoil+Calcfoil stall+Eppler ext transition |  |  |  | L/D Max: | 170.939 | at alpha= | 1 | deg
Re: | 8000000 |  |  | Cd Min: | 0.00633 | at alpha= | -3 | deg
Mach: | 0.5 |  |  | Cl=0 at alpha= | -6.8485 | deg
|  |  |  | @ Cl=0.1, Cd= | 0.0085247
|  |  |  | @ Cl=0.4, Cd= | 0.0065664
|  |  |  | @ Cl=0.6, Cd= | 0.0072978
alpha (deg) | Cl | Cd | Cm | Cl/Cd
-20 | -0.756 | 0.15288 | -0.085 | -4.945
-19.5 | -0.728 | 0.145 | -0.085 | -5.023
-19 | -0.7 | 0.13807 | -0.086 | -5.07
-18.5 | -0.671 | 0.13699 | -0.085 | -4.899
-18 | -0.642 | 0.13173 | -0.085 | -4.875
-17.5 | -0.616 | 0.13629 | -0.087 | -4.517
-17 | -0.588 | 0.12407 | -0.089 | -4.737
-16.5 | -0.559 | 0.12144 | -0.089 | -4.603
-16 | -0.531 | 0.11258 | -0.09 | -4.717
-15.5 | -0.502 | 0.10772 | -0.09 | -4.662
-15 | -0.473 | 0.10366 | -0.09 | -4.564
-14.5 | -0.444 | 0.09935 | -0.089 | -4.464
-14 | -0.416 | 0.09914 | -0.091 | -4.192
-13.5 | -0.388 | 0.08704 | -0.094 | -4.458
-13 | -0.366 | 0.06945 | -0.106 | -5.275
-12.5 | -0.339 | 0.06215 | -0.11 | -5.453
-12 | -0.313 | 0.05237 | -0.116 | -5.971
-11.5 | -0.287 | 0.04381 | -0.121 | -6.543
-11 | -0.259 | 0.03645 | -0.126 | -7.105
-10.5 | -0.231 | 0.02967 | -0.131 | -7.798
-10 | -0.202 | 0.02625 | -0.135 | -7.688
-9.5 | -0.172 | 0.02195 | -0.139 | -7.84
-9 | -0.168 | 0.01912 | -0.142 | -8.763
-8.5 | -0.174 | 0.0157 | -0.146 | -11.05
-8 | -0.114 | 0.04717 | -0.075 | -2.407
-7.5 | -0.08 | 0.01024 | -0.154 | -7.836
-7 | -0.02 | 0.00798 | -0.16 | -2.549
-6.5 | 0.046 | 0.00862 | -0.162 | 5.288
-6 | 0.114 | 0.0085 | -0.163 | 13.439
-5.5 | 0.185 | 0.00838 | -0.165 | 22.036
-5 | 0.256 | 0.00823 | -0.166 | 31.149
-4.5 | 0.329 | 0.00773 | -0.167 | 42.555
-4 | 0.401 | 0.00655 | -0.168 | 61.289
-3.5 | 0.474 | 0.00651 | -0.17 | 72.912
-3 | 0.548 | 0.00633 | -0.171 | 86.492
-2.5 | 0.62 | 0.00767 | -0.172 | 80.875
-2 | 0.691 | 0.00639 | -0.173 | 108.169
-1.5 | 0.762 | 0.00785 | -0.174 | 97.175
-1 | 0.833 | 0.0065 | -0.175 | 128.158
-0.5 | 0.904 | 0.00651 | -0.176 | 138.942
0 | 0.983 | 0.00656 | -0.177 | 149.795
0.5 | 1.054 | 0.00658 | -0.179 | 160.108
1 | 1.124 | 0.00658 | -0.18 | 170.939
1.5 | 1.194 | 0.00953 | -0.181 | 125.32
2 | 1.264 | 0.00994 | -0.182 | 127.138
2.5 | 1.333 | 0.01031 | -0.183 | 129.268
3 | 1.402 | 0.01066 | -0.184 | 131.456
3.5 | 1.47 | 0.01108 | -0.185 | 132.638
4 | 1.521 | 0.01535 | -0.184 | 99.088
4.5 | 1.582 | 0.01616 | -0.185 | 97.936
5 | 1.642 | 0.01691 | -0.185 | 97.083
5.5 | 1.699 | 0.0177 | -0.185 | 96.012
6 | 1.757 | 0.01846 | -0.186 | 95.216
6.5 | 1.813 | 0.01936 | -0.186 | 93.655
7 | 1.865 | 0.02054 | -0.187 | 90.813
7.5 | 1.915 | 0.02163 | -0.187 | 88.542
8 | 1.96 | 0.02273 | -0.187 | 86.233
8.5 | 2.001 | 0.02465 | -0.187 | 81.157
9 | 2.039 | 0.02634 | -0.187 | 77.411
9.5 | 2.073 | 0.02805 | -0.188 | 73.886
10 | 2.101 | 0.03024 | -0.188 | 69.483
10.5 | 2.122 | 0.03233 | -0.188 | 65.629
11 | 2.135 | 0.03471 | -0.188 | 61.512
11.5 | 2.14 | 0.03749 | -0.188 | 57.079
12 | 2.129 | 0.04057 | -0.187 | 52.471
12.5 | 2.103 | 0.04354 | -0.187 | 48.286
13 | 2.005 | 0.06829 | -0.181 | 29.366
13.5 | 1.89 | 0.07669 | -0.18 | 24.639
14 | 1.216 | 0.15577 | -0.127 | 7.808
14.5 | 1.245 | 0.14942 | -0.128 | 8.332
15 | 1.273 | 0.16769 | -0.129 | 7.591
15.5 | 1.416 | 0.10166 | -0.177 | 13.925
16 | 1.443 | 0.10852 | -0.177 | 13.294
16.5 | 1.463 | 0.12169 | -0.175 | 12.024

## 104. Re 8M Mach 0.50 (2)
BIGFOIL.COM POLAR EXPORT
goe614
GOE 614 |  |  |  | Cl Max: | 1.5761 | at alpha= | 14 | deg
XFOIL ncrit=9 |  |  |  | L/D Max: | 94.3873 | at alpha= | 1 | deg
Re: | 8000000 |  |  | Cd Min: | 0.20523 | at alpha= | -20 | deg
Mach: | 0.5 |  |  | Cl=0 at alpha= | -5.9877 | deg
|  |  |  | @ Cl=0.1, Cd= | 0.0084953
|  |  |  | @ Cl=0.4, Cd= | 0.0074615
|  |  |  | @ Cl=0.6, Cd= | 0.0077033
alpha (deg) | Cl | Cd | Cm | Cl/Cd
-20 | -0.2137 | 0.20523 | -0.0804 | -1.0413
-19.5 | -0.1921 | 0.1966 | -0.0861 | -0.97711
-19 | -0.1658 | 0.18887 | -0.0921 | -0.87785
-18.5 | -0.1376 | 0.1818 | -0.0978 | -0.75688
-18 | -0.1103 | 0.17478 | -0.1033 | -0.63108
-17.5 | -0.0884 | 0.16537 | -0.1101 | -0.53456
-17 | -0.0618 | 0.15743 | -0.1165 | -0.39256
-16.5 | -0.0373 | 0.15149 | -0.1204 | -0.24622
-16 | -0.0168 | 0.14442 | -0.125 | -0.11633
-15.5 | -0.0059 | 0.13556 | -0.1299 | -0.043523
-15 | 0.0055 | 0.1274 | -0.1345 | 0.043171
-14.5 | 0.0207 | 0.12003 | -0.139 | 0.17246
-14 | 0.0361 | 0.11283 | -0.1435 | 0.31995
-13.5 | 0.0291 | 0.1024 | -0.1494 | 0.28418
-13 | -0.0291 | 0.08646 | -0.1591 | -0.33657
-12.5 | -0.0458 | 0.07619 | -0.167 | -0.60113
-12 | -0.0439 | 0.0674 | -0.1754 | -0.65134
-11.5 | -0.0507 | 0.05712 | -0.1871 | -0.88761
-11 | -0.0606 | 0.04895 | -0.1944 | -1.238
-10.5 | -0.073 | 0.04156 | -0.2003 | -1.7565
-10 | -0.1049 | 0.03365 | -0.2048 | -3.1174
-9.5 | -0.133 | 0.02653 | -0.2072 | -5.0132
-9 | -0.1714 | 0.01879 | -0.2101 | -9.1219
-8.5 | -0.191 | 0.01618 | -0.1998 | -11.8047
-8 | -0.1794 | 0.01385 | -0.1915 | -12.9531
-7.5 | -0.15 | 0.01208 | -0.1843 | -12.4172
-7 | -0.1078 | 0.01086 | -0.1781 | -9.9263
-6.5 | -0.0575 | 0.00992 | -0.1729 | -5.7964
-6 | -0.0014 | 0.00927 | -0.1685 | -0.15102
-5.5 | 0.0557 | 0.00881 | -0.1644 | 6.3224
-5 | 0.1106 | 0.00842 | -0.1601 | 13.1354
-4.5 | 0.163 | 0.00811 | -0.1553 | 20.0986
-4 | 0.2194 | 0.00788 | -0.1515 | 27.8426
-3.5 | 0.2764 | 0.00763 | -0.148 | 36.2254
-3 | 0.3312 | 0.00754 | -0.1442 | 43.9257
-2.5 | 0.391 | 0.00746 | -0.1415 | 52.4129
-2 | 0.4495 | 0.00747 | -0.1388 | 60.174
-1.5 | 0.5083 | 0.0075 | -0.1361 | 67.7733
-1 | 0.5629 | 0.00763 | -0.1329 | 73.7746
-0.5 | 0.6186 | 0.00774 | -0.1299 | 79.9225
0 | 0.6731 | 0.00787 | -0.1267 | 85.5273
0.5 | 0.7245 | 0.00809 | -0.1232 | 89.555
1 | 0.7702 | 0.00816 | -0.1186 | 94.3873
1.5 | 0.8112 | 0.00864 | -0.1134 | 93.8889
2 | 0.8359 | 0.00947 | -0.1056 | 88.2682
2.5 | 0.8582 | 0.01027 | -0.0976 | 83.5638
3 | 0.8976 | 0.01092 | -0.0926 | 82.1978
3.5 | 0.9338 | 0.01176 | -0.0874 | 79.4048
4.5 | 0.956 | 0.01531 | -0.0709 | 62.4428
5 | 0.996 | 0.01638 | -0.0671 | 60.8059
5.5 | 1.036 | 0.0175 | -0.0635 | 59.2
6 | 1.0709 | 0.01893 | -0.0595 | 56.5716
6.5 | 1.1067 | 0.02048 | -0.0559 | 54.0381
7 | 1.1435 | 0.02209 | -0.0526 | 51.7655
7.5 | 1.1758 | 0.02409 | -0.0493 | 48.8086
8 | 1.2078 | 0.02627 | -0.0462 | 45.9764
8.5 | 1.2399 | 0.02869 | -0.0438 | 43.2171
9.5 | 1.4877 | 0.03701 | -0.0772 | 40.1972
10 | 1.5078 | 0.04086 | -0.0746 | 36.9016
10.5 | 1.5254 | 0.04501 | -0.0721 | 33.8902
11 | 1.5408 | 0.04936 | -0.0698 | 31.2156
11.5 | 1.55 | 0.05435 | -0.0676 | 28.5189
12 | 1.5584 | 0.05943 | -0.0655 | 26.2224
12.5 | 1.5673 | 0.0646 | -0.0637 | 24.2616
13 | 1.5713 | 0.07024 | -0.0621 | 22.3704
13.5 | 1.5745 | 0.07609 | -0.0608 | 20.6926
14 | 1.5761 | 0.08216 | -0.0598 | 19.1833
14.5 | 1.5696 | 0.08908 | -0.0591 | 17.6201
15 | 1.5721 | 0.09532 | -0.0586 | 16.4929
15.5 | 1.4916 | 0.10982 | -0.0605 | 13.5822
16 | 1.4321 | 0.12309 | -0.0633 | 11.6346
16.5 | 1.3984 | 0.13424 | -0.0663 | 10.4172
17 | 1.3986 | 0.14167 | -0.0683 | 9.8722
17.5 | 1.4035 | 0.14859 | -0.0703 | 9.4455
18 | 1.4099 | 0.1555 | -0.0726 | 9.0669
18.5 | 1.416 | 0.16257 | -0.0752 | 8.7101
19 | 1.4228 | 0.16964 | -0.0781 | 8.3872

## 105. Re 10M Mach 0.00 (1)
BIGFOIL.COM POLAR EXPORT
goe614
GOE 614 |  |  |  | Cl Max: | 2.397 | at alpha= | 16.5 | deg
JavaFoil+Calcfoil stall+Eppler ext transition |  |  |  | L/D Max: | 161.144 | at alpha= | 6.5 | deg
Re: | 10000000 |  |  | Cd Min: | 0.00584 | at alpha= | 0 | deg
Mach: | 0 |  |  | Cl=0 at alpha= | -6.8417 | deg
|  |  |  | @ Cl=0.1, Cd= | 0.0061953
|  |  |  | @ Cl=0.4, Cd= | 0.0060221
|  |  |  | @ Cl=0.6, Cd= | 0.0068587
alpha (deg) | Cl | Cd | Cm | Cl/Cd
-20 | -0.859 | 0.09091 | -0.09 | -9.451
-19.5 | -0.853 | 0.0851 | -0.091 | -10.018
-19 | -0.843 | 0.08077 | -0.093 | -10.441
-18.5 | -0.834 | 0.07435 | -0.094 | -11.219
-18 | -0.824 | 0.0677 | -0.096 | -12.173
-17.5 | -0.812 | 0.06169 | -0.098 | -13.154
-17 | -0.797 | 0.05548 | -0.1 | -14.374
-16.5 | -0.78 | 0.05073 | -0.102 | -15.365
-16 | -0.76 | 0.04604 | -0.104 | -16.516
-15.5 | -0.738 | 0.04227 | -0.106 | -17.453
-15 | -0.716 | 0.03633 | -0.108 | -19.71
-14.5 | -0.69 | 0.03277 | -0.11 | -21.05
-14 | -0.663 | 0.02854 | -0.113 | -23.214
-13.5 | -0.629 | 0.02649 | -0.114 | -23.739
-13 | -0.597 | 0.02317 | -0.116 | -25.763
-12.5 | -0.564 | 0.01882 | -0.119 | -29.963
-12 | -0.53 | 0.01514 | -0.123 | -35.048
-11.5 | -0.488 | 0.01391 | -0.124 | -35.117
-11 | -0.45 | 0.01082 | -0.128 | -41.593
-10.5 | -0.408 | 0.00897 | -0.132 | -45.506
-10 | -0.357 | 0.00808 | -0.133 | -44.167
-9.5 | -0.304 | 0.00827 | -0.134 | -36.797
-9 | -0.25 | 0.00729 | -0.135 | -34.284
-8.5 | -0.194 | 0.00705 | -0.137 | -27.489
-8 | -0.137 | 0.00685 | -0.138 | -19.965
-7.5 | -0.078 | 0.00616 | -0.139 | -12.716
-7 | -0.019 | 0.00682 | -0.14 | -2.763
-6.5 | 0.041 | 0.00694 | -0.141 | 5.967
-6 | 0.102 | 0.00617 | -0.142 | 16.585
-5.5 | 0.164 | 0.00608 | -0.143 | 26.952
-5 | 0.226 | 0.0068 | -0.144 | 33.201
-4.5 | 0.288 | 0.0068 | -0.145 | 42.371
-4 | 0.351 | 0.00603 | -0.146 | 58.179
-3.5 | 0.413 | 0.00602 | -0.147 | 68.599
-3 | 0.476 | 0.0068 | -0.148 | 70.054
-2.5 | 0.539 | 0.00678 | -0.149 | 79.508
-2 | 0.601 | 0.00686 | -0.15 | 87.54
-1.5 | 0.663 | 0.00593 | -0.151 | 111.751
-1 | 0.725 | 0.00591 | -0.152 | 122.601
-0.5 | 0.787 | 0.00596 | -0.153 | 131.936
0 | 0.854 | 0.00584 | -0.154 | 146.377
0.5 | 0.916 | 0.00587 | -0.155 | 156.173
1 | 0.978 | 0.00718 | -0.156 | 136.18
1.5 | 1.04 | 0.00796 | -0.157 | 130.649
2 | 1.101 | 0.00818 | -0.158 | 134.638
2.5 | 1.163 | 0.00842 | -0.159 | 138.083
3 | 1.224 | 0.0086 | -0.16 | 142.292
3.5 | 1.284 | 0.00874 | -0.16 | 146.898
4 | 1.345 | 0.00905 | -0.161 | 148.678
4.5 | 1.405 | 0.0093 | -0.162 | 151.068
5 | 1.465 | 0.00956 | -0.163 | 153.287
5.5 | 1.525 | 0.0098 | -0.164 | 155.677
6 | 1.585 | 0.01001 | -0.165 | 158.3
6.5 | 1.643 | 0.0102 | -0.166 | 161.144
7 | 1.701 | 0.01057 | -0.167 | 160.87
7.5 | 1.758 | 0.01092 | -0.167 | 160.939
8 | 1.815 | 0.01396 | -0.168 | 130.003
8.5 | 1.871 | 0.01442 | -0.169 | 129.745
9 | 1.926 | 0.01488 | -0.17 | 129.475
9.5 | 1.981 | 0.01523 | -0.171 | 130.083
10 | 2.035 | 0.01572 | -0.172 | 129.427
10.5 | 2.088 | 0.01436 | -0.172 | 145.364
11 | 2.14 | 0.01476 | -0.173 | 145.008
11.5 | 2.163 | 0.01735 | -0.172 | 124.636
12 | 2.198 | 0.0184 | -0.171 | 119.437
12.5 | 2.242 | 0.01917 | -0.171 | 116.951
13 | 2.286 | 0.01996 | -0.172 | 114.545
13.5 | 2.328 | 0.02072 | -0.172 | 112.354
14 | 2.34 | 0.02661 | -0.171 | 87.946
14.5 | 2.359 | 0.02886 | -0.171 | 81.721
15 | 2.375 | 0.03081 | -0.171 | 77.067
15.5 | 2.387 | 0.03274 | -0.171 | 72.911
16 | 2.394 | 0.03541 | -0.171 | 67.611
16.5 | 2.397 | 0.03772 | -0.171 | 63.541
17 | 2.396 | 0.04016 | -0.171 | 59.653
17.5 | 2.392 | 0.04228 | -0.171 | 56.571
18 | 2.383 | 0.04483 | -0.171 | 53.147
18.5 | 2.364 | 0.04913 | -0.17 | 48.121
19 | 2.351 | 0.05069 | -0.171 | 46.383
19.5 | 2.325 | 0.05616 | -0.17 | 41.388
20 | 2.303 | 0.05741 | -0.17 | 40.125

## 106. Re 10M Mach 0.00 (2)
BIGFOIL.COM POLAR EXPORT
goe614
GOE 614 |  |  |  | Cl Max: | 1.7471 | at alpha= | 13 | deg
XFOIL ncrit=9 |  |  |  | L/D Max: | 111.751 | at alpha= | 4 | deg
Re: | 10000000 |  |  | Cd Min: | 0.07233 | at alpha= | 18 | deg
Mach: | 0 |  |  | Cl=0 at alpha= | -6.3333 | deg
|  |  |  | @ Cl=0.1, Cd= | 0.0070822
|  |  |  | @ Cl=0.4, Cd= | 0.0067945
|  |  |  | @ Cl=0.6, Cd= | 0.0069179
alpha (deg) | Cl | Cd | Cm | Cl/Cd
-20 | -1.1857 | 0.0357 | -0.1534 | -33.2129
-19.5 | -1.2262 | 0.02541 | -0.1604 | -48.2566
-19 | -1.2059 | 0.01997 | -0.1679 | -60.3856
-18.5 | -1.1777 | 0.01749 | -0.1698 | -67.3356
-18 | -1.1357 | 0.01617 | -0.1706 | -70.235
-17.5 | -1.0843 | 0.01537 | -0.1716 | -70.5465
-17 | -0.972 | 0.01406 | -0.1847 | -69.1323
-16.5 | -0.9384 | 0.01347 | -0.1817 | -69.6659
-16 | -0.9204 | 0.01303 | -0.1753 | -70.637
-15.5 | -0.8865 | 0.01253 | -0.1717 | -70.7502
-15 | -0.848 | 0.01209 | -0.1688 | -70.1406
-14.5 | -0.8063 | 0.01167 | -0.1664 | -69.0917
-14 | -0.7645 | 0.01119 | -0.1639 | -68.3199
-13.5 | -0.7177 | 0.0109 | -0.1622 | -65.844
-13 | -0.6776 | 0.01023 | -0.1595 | -66.2366
-12.5 | -0.6324 | 0.00977 | -0.1575 | -64.7288
-12 | -0.585 | 0.0094 | -0.1558 | -62.234
-11.5 | -0.5363 | 0.00909 | -0.1542 | -58.9989
-11 | -0.4867 | 0.00883 | -0.1528 | -55.1189
-10.5 | -0.4364 | 0.00859 | -0.1515 | -50.8033
-10 | -0.3859 | 0.0084 | -0.1502 | -45.9405
-9.5 | -0.3348 | 0.0082 | -0.1491 | -40.8293
-9 | -0.2828 | 0.00802 | -0.148 | -35.2618
-8.5 | -0.2307 | 0.00785 | -0.147 | -29.3885
-8 | -0.1782 | 0.0077 | -0.1461 | -23.1429
-7.5 | -0.1249 | 0.00754 | -0.1453 | -16.565
-7 | -0.0716 | 0.00741 | -0.1445 | -9.6626
-6.5 | -0.0181 | 0.00729 | -0.1437 | -2.4829
-6 | 0.0362 | 0.00716 | -0.1431 | 5.0559
-5.5 | 0.0897 | 0.00709 | -0.1423 | 12.6516
-5 | 0.1423 | 0.00705 | -0.1414 | 20.1844
-4.5 | 0.1947 | 0.00697 | -0.1405 | 27.934
-4 | 0.2485 | 0.00689 | -0.1398 | 36.0668
-3.5 | 0.3017 | 0.00685 | -0.139 | 44.0438
-3 | 0.3547 | 0.00682 | -0.1382 | 52.0088
-2.5 | 0.408 | 0.00679 | -0.1374 | 60.0884
-2 | 0.4592 | 0.00683 | -0.1363 | 67.2328
-1.5 | 0.5094 | 0.00688 | -0.135 | 74.0407
-1 | 0.5599 | 0.00691 | -0.1337 | 81.0275
-0.5 | 0.6109 | 0.00692 | -0.1325 | 88.2803
0 | 0.6511 | 0.00674 | -0.1292 | 96.6024
0.5 | 0.6962 | 0.0068 | -0.1268 | 102.3824
1 | 0.7407 | 0.00689 | -0.1244 | 107.5036
1.5 | 0.7791 | 0.00699 | -0.1209 | 111.4592
2 | 0.8165 | 0.00735 | -0.1171 | 111.0884
2.5 | 0.8524 | 0.0078 | -0.1132 | 109.2821
3 | 0.8913 | 0.0081 | -0.1099 | 110.037
3.5 | 0.9319 | 0.00837 | -0.107 | 111.3381
4 | 0.97 | 0.00868 | -0.1036 | 111.7512
5 | 1.0146 | 0.01019 | -0.0914 | 99.5682
5.5 | 1.0526 | 0.0105 | -0.0883 | 100.2476
6 | 1.0907 | 0.01085 | -0.0854 | 100.5253
6.5 | 1.1271 | 0.01123 | -0.0823 | 100.3651
7 | 1.1652 | 0.01157 | -0.0795 | 100.7087
7.5 | 1.1985 | 0.01204 | -0.076 | 99.5432
8 | 1.2327 | 0.01252 | -0.0728 | 98.4585
8.5 | 1.2591 | 0.01293 | -0.0682 | 97.3782
9 | 1.4412 | 0.01341 | -0.0966 | 107.472
9.5 | 1.5138 | 0.01411 | -0.1017 | 107.2856
10 | 1.5523 | 0.01485 | -0.0999 | 104.532
10.5 | 1.5891 | 0.0157 | -0.098 | 101.2166
11 | 1.6257 | 0.01661 | -0.0961 | 97.8748
11.5 | 1.6614 | 0.01759 | -0.0943 | 94.4514
12 | 1.6945 | 0.01875 | -0.0924 | 90.3733
12.5 | 1.7213 | 0.02033 | -0.0898 | 84.668
13 | 1.7471 | 0.02204 | -0.0874 | 79.2695
13.5 | 1.7063 | 0.02843 | -0.0791 | 60.0176
14 | 1.6823 | 0.03447 | -0.0739 | 48.8048
14.5 | 1.692 | 0.03817 | -0.0719 | 44.328
15 | 1.7027 | 0.04189 | -0.0701 | 40.6469
15.5 | 1.7102 | 0.04606 | -0.0686 | 37.1298
16 | 1.7152 | 0.05063 | -0.0673 | 33.8771
16.5 | 1.7182 | 0.05544 | -0.0661 | 30.9921
17 | 1.716 | 0.06099 | -0.0651 | 28.1358
17.5 | 1.7143 | 0.06657 | -0.0644 | 25.7518
18 | 1.7116 | 0.07233 | -0.0639 | 23.6638

## 107. Re 10M Mach 0.10 (1)
BIGFOIL.COM POLAR EXPORT
goe614
GOE 614 |  |  |  | Cl Max: | 2.39 | at alpha= | 16.5 | deg
JavaFoil+Calcfoil stall+Eppler ext transition |  |  |  | L/D Max: | 160.46 | at alpha= | 7 | deg
Re: | 10000000 |  |  | Cd Min: | 0.00583 | at alpha= | 0 | deg
Mach: | 0.1 |  |  | Cl=0 at alpha= | -6.8443 | deg
|  |  |  | @ Cl=0.1, Cd= | 0.0062474
|  |  |  | @ Cl=0.4, Cd= | 0.0060319
|  |  |  | @ Cl=0.6, Cd= | 0.0068113
alpha (deg) | Cl | Cd | Cm | Cl/Cd
-20 | -0.832 | 0.09261 | -0.09 | -8.988
-19.5 | -0.828 | 0.0866 | -0.092 | -9.565
-19 | -0.821 | 0.08256 | -0.093 | -9.946
-18.5 | -0.813 | 0.07688 | -0.094 | -10.58
-18 | -0.806 | 0.07006 | -0.096 | -11.499
-17.5 | -0.795 | 0.06396 | -0.098 | -12.432
-17 | -0.783 | 0.05749 | -0.1 | -13.62
-16.5 | -0.767 | 0.05263 | -0.102 | -14.58
-16 | -0.749 | 0.04799 | -0.104 | -15.612
-15.5 | -0.728 | 0.04406 | -0.105 | -16.527
-15 | -0.708 | 0.03789 | -0.108 | -18.684
-14.5 | -0.683 | 0.03405 | -0.11 | -20.067
-14 | -0.656 | 0.03015 | -0.112 | -21.767
-13.5 | -0.624 | 0.02787 | -0.114 | -22.39
-13 | -0.593 | 0.02433 | -0.116 | -24.374
-12.5 | -0.56 | 0.02013 | -0.119 | -27.819
-12 | -0.527 | 0.01622 | -0.122 | -32.518
-11.5 | -0.487 | 0.01457 | -0.124 | -33.4
-11 | -0.448 | 0.01151 | -0.128 | -38.914
-10.5 | -0.408 | 0.00909 | -0.132 | -44.908
-10 | -0.357 | 0.00813 | -0.134 | -43.944
-9.5 | -0.305 | 0.00832 | -0.135 | -36.634
-9 | -0.25 | 0.00733 | -0.136 | -34.16
-8.5 | -0.194 | 0.00716 | -0.137 | -27.168
-8 | -0.137 | 0.00685 | -0.138 | -20.028
-7.5 | -0.079 | 0.00619 | -0.14 | -12.707
-7 | -0.019 | 0.00686 | -0.141 | -2.758
-6.5 | 0.042 | 0.00697 | -0.142 | 5.963
-6 | 0.103 | 0.00621 | -0.143 | 16.556
-5.5 | 0.165 | 0.00607 | -0.144 | 27.121
-5 | 0.227 | 0.00685 | -0.145 | 33.127
-4.5 | 0.289 | 0.00684 | -0.146 | 42.275
-4 | 0.352 | 0.00607 | -0.147 | 58.053
-3.5 | 0.415 | 0.00602 | -0.148 | 69.016
-3 | 0.479 | 0.00674 | -0.149 | 71.015
-2.5 | 0.542 | 0.00683 | -0.15 | 79.308
-2 | 0.604 | 0.00681 | -0.151 | 88.677
-1.5 | 0.666 | 0.00593 | -0.152 | 112.381
-1 | 0.728 | 0.00596 | -0.153 | 122.241
-0.5 | 0.791 | 0.00596 | -0.154 | 132.649
0 | 0.859 | 0.00583 | -0.155 | 147.289
0.5 | 0.921 | 0.00586 | -0.156 | 157.1
1 | 0.983 | 0.0072 | -0.157 | 136.606
1.5 | 1.045 | 0.00803 | -0.158 | 130.16
2 | 1.107 | 0.0082 | -0.158 | 134.952
2.5 | 1.168 | 0.0084 | -0.159 | 139.031
3 | 1.23 | 0.00863 | -0.16 | 142.449
3.5 | 1.291 | 0.00881 | -0.161 | 146.466
4 | 1.351 | 0.00909 | -0.162 | 148.748
4.5 | 1.412 | 0.00935 | -0.163 | 150.984
5 | 1.472 | 0.00961 | -0.164 | 153.227
5.5 | 1.532 | 0.00986 | -0.165 | 155.345
6 | 1.592 | 0.0101 | -0.166 | 157.648
6.5 | 1.651 | 0.01029 | -0.167 | 160.398
7 | 1.709 | 0.01065 | -0.168 | 160.46
7.5 | 1.766 | 0.01103 | -0.168 | 160.11
8 | 1.823 | 0.01413 | -0.169 | 128.964
8.5 | 1.879 | 0.01453 | -0.17 | 129.298
9 | 1.934 | 0.015 | -0.171 | 128.991
9.5 | 1.989 | 0.01534 | -0.172 | 129.628
10 | 2.043 | 0.01585 | -0.172 | 128.881
10.5 | 2.096 | 0.01458 | -0.173 | 143.722
11 | 2.124 | 0.01699 | -0.172 | 125.022
11.5 | 2.16 | 0.01805 | -0.171 | 119.702
12 | 2.203 | 0.0187 | -0.172 | 117.802
12.5 | 2.248 | 0.01957 | -0.172 | 114.889
13 | 2.291 | 0.02032 | -0.172 | 112.746
13.5 | 2.334 | 0.0212 | -0.173 | 110.092
14 | 2.344 | 0.02722 | -0.171 | 86.098
14.5 | 2.361 | 0.02958 | -0.171 | 79.812
15 | 2.374 | 0.03182 | -0.171 | 74.604
15.5 | 2.383 | 0.03466 | -0.171 | 68.752
16 | 2.389 | 0.03638 | -0.171 | 65.682
16.5 | 2.39 | 0.03883 | -0.171 | 61.549
17 | 2.387 | 0.0415 | -0.171 | 57.516
17.5 | 2.379 | 0.04367 | -0.171 | 54.476
18 | 2.365 | 0.0465 | -0.171 | 50.863
18.5 | 2.344 | 0.05102 | -0.171 | 45.948
19 | 2.327 | 0.05263 | -0.171 | 44.208
19.5 | 2.295 | 0.05831 | -0.17 | 39.361
20 | 2.27 | 0.0596 | -0.171 | 38.088

## 108. Re 10M Mach 0.10 (2)
BIGFOIL.COM POLAR EXPORT
goe614
GOE 614 |  |  |  | Cl Max: | 1.748 | at alpha= | 13 | deg
XFOIL ncrit=9 |  |  |  | L/D Max: | 110.96 | at alpha= | 4 | deg
Re: | 10000000 |  |  | Cd Min: | 0.076 | at alpha= | 18 | deg
Mach: | 0.1 |  |  | Cl=0 at alpha= | -6.3208 | deg
|  |  |  | @ Cl=0.1, Cd= | 0.0071017
|  |  |  | @ Cl=0.4, Cd= | 0.006805
|  |  |  | @ Cl=0.6, Cd= | 0.00692
alpha (deg) | Cl | Cd | Cm | Cl/Cd
-17 | -1.016 | 0.01499 | -0.1803 | -67.7785
-16.5 | -0.9317 | 0.01403 | -0.1871 | -66.4077
-16 | -0.918 | 0.01347 | -0.1801 | -68.1514
-15.5 | -0.8879 | 0.01292 | -0.1757 | -68.7229
-15 | -0.851 | 0.01242 | -0.1723 | -68.5185
-14.5 | -0.8102 | 0.01196 | -0.1695 | -67.7425
-14 | -0.7693 | 0.01143 | -0.1668 | -67.3053
-13.5 | -0.7226 | 0.01112 | -0.1648 | -64.982
-13 | -0.6783 | 0.01064 | -0.1625 | -63.75
-12.5 | -0.6355 | 0.01004 | -0.1599 | -63.2968
-12 | -0.5894 | 0.00958 | -0.1578 | -61.524
-11.5 | -0.5408 | 0.00923 | -0.1561 | -58.5915
-11 | -0.4911 | 0.00894 | -0.1545 | -54.9329
-10.5 | -0.4406 | 0.00869 | -0.1531 | -50.702
-10 | -0.3898 | 0.00849 | -0.1517 | -45.9128
-9.5 | -0.3384 | 0.00828 | -0.1504 | -40.8696
-9 | -0.2861 | 0.00809 | -0.1492 | -35.3646
-8.5 | -0.2335 | 0.00792 | -0.1481 | -29.4823
-8 | -0.1807 | 0.00775 | -0.1471 | -23.3161
-7.5 | -0.127 | 0.00758 | -0.1462 | -16.7546
-7 | -0.0732 | 0.00744 | -0.1454 | -9.8387
-6.5 | -0.0196 | 0.00732 | -0.1445 | -2.6776
-6 | 0.0351 | 0.00719 | -0.1439 | 4.8818
-5.5 | 0.089 | 0.00711 | -0.1431 | 12.5176
-5 | 0.142 | 0.00707 | -0.1421 | 20.0849
-4.5 | 0.1947 | 0.00699 | -0.1411 | 27.8541
-4 | 0.2486 | 0.00691 | -0.1403 | 35.9768
-3.5 | 0.3022 | 0.00686 | -0.1395 | 44.0525
-3 | 0.3554 | 0.00683 | -0.1386 | 52.0351
-2.5 | 0.409 | 0.0068 | -0.1378 | 60.1471
-2 | 0.4604 | 0.00683 | -0.1367 | 67.4085
-1.5 | 0.5108 | 0.00689 | -0.1353 | 74.1364
-1 | 0.5612 | 0.00692 | -0.1339 | 81.0983
-0.5 | 0.6113 | 0.00692 | -0.1324 | 88.3382
0 | 0.651 | 0.00675 | -0.1289 | 96.4444
0.5 | 0.6968 | 0.00681 | -0.1266 | 102.3201
1 | 0.7417 | 0.00693 | -0.1242 | 107.0274
1.5 | 0.7798 | 0.00703 | -0.1205 | 110.9246
2 | 0.8171 | 0.00741 | -0.1167 | 110.2699
2.5 | 0.8527 | 0.00786 | -0.1126 | 108.486
3 | 0.8924 | 0.00816 | -0.1094 | 109.3627
3.5 | 0.9336 | 0.00843 | -0.1066 | 110.7473
4 | 0.9709 | 0.00875 | -0.103 | 110.96
5 | 1.015 | 0.0103 | -0.0906 | 98.5437
5.5 | 1.0528 | 0.01063 | -0.0874 | 99.0405
6 | 1.0916 | 0.01098 | -0.0845 | 99.4171
6.5 | 1.1275 | 0.01139 | -0.0812 | 98.9903
7 | 1.1654 | 0.01175 | -0.0784 | 99.183
7.5 | 1.1994 | 0.01223 | -0.075 | 98.0703
8 | 1.2321 | 0.01276 | -0.0715 | 96.5596
8.5 | 1.2597 | 0.0132 | -0.0671 | 95.4318
10 | 1.5549 | 0.01525 | -0.0989 | 101.9607
10.5 | 1.5928 | 0.01611 | -0.097 | 98.8703
11 | 1.6284 | 0.01711 | -0.095 | 95.1724
11.5 | 1.6629 | 0.01821 | -0.0931 | 91.318
12 | 1.6965 | 0.01943 | -0.0911 | 87.3134
12.5 | 1.7222 | 0.02114 | -0.0885 | 81.4664
13 | 1.748 | 0.02295 | -0.0861 | 76.1656
13.5 | 1.7034 | 0.02979 | -0.0778 | 57.1803
14 | 1.679 | 0.03601 | -0.0729 | 46.6259
14.5 | 1.6866 | 0.04003 | -0.0708 | 42.1334
15 | 1.6952 | 0.04405 | -0.0691 | 38.4835
15.5 | 1.7035 | 0.04825 | -0.0677 | 35.3057
16 | 1.7056 | 0.05322 | -0.0664 | 32.0481
16.5 | 1.7064 | 0.05837 | -0.0652 | 29.2342
17 | 1.7062 | 0.06379 | -0.0644 | 26.7471
17.5 | 1.7004 | 0.06991 | -0.0637 | 24.3227
18 | 1.6961 | 0.076 | -0.0633 | 22.3171

## 109. Re 10M Mach 0.25 (1)
BIGFOIL.COM POLAR EXPORT
goe614
GOE 614 |  |  |  | Cl Max: | 2.364 | at alpha= | 15 | deg
JavaFoil+Calcfoil stall+Eppler ext transition |  |  |  | L/D Max: | 158.978 | at alpha= | 0.5 | deg
Re: | 10000000 |  |  | Cd Min: | 0.00595 | at alpha= | 0.5 | deg
Mach: | 0.25 |  |  | Cl=0 at alpha= | -6.8468 | deg
|  |  |  | @ Cl=0.1, Cd= | 0.0063205
|  |  |  | @ Cl=0.4, Cd= | 0.0060759
|  |  |  | @ Cl=0.6, Cd= | 0.0069688
alpha (deg) | Cl | Cd | Cm | Cl/Cd
-20 | -0.599 | 0.10242 | -0.09 | -5.85
-19.5 | -0.618 | 0.09684 | -0.091 | -6.381
-19 | -0.634 | 0.09053 | -0.093 | -7.002
-18.5 | -0.647 | 0.08435 | -0.095 | -7.671
-18 | -0.657 | 0.07796 | -0.096 | -8.433
-17.5 | -0.664 | 0.07228 | -0.098 | -9.19
-17 | -0.667 | 0.06719 | -0.1 | -9.929
-16.5 | -0.667 | 0.06185 | -0.102 | -10.783
-16 | -0.663 | 0.05642 | -0.103 | -11.757
-15.5 | -0.652 | 0.05537 | -0.104 | -11.779
-15 | -0.645 | 0.04731 | -0.107 | -13.626
-14.5 | -0.63 | 0.04299 | -0.109 | -14.653
-14 | -0.609 | 0.04109 | -0.11 | -14.813
-13.5 | -0.593 | 0.03199 | -0.115 | -18.547
-13 | -0.569 | 0.02831 | -0.117 | -20.092
-12.5 | -0.536 | 0.02681 | -0.118 | -20.005
-12 | -0.511 | 0.02034 | -0.123 | -25.121
-11.5 | -0.47 | 0.02085 | -0.123 | -22.519
-11 | -0.438 | 0.01473 | -0.128 | -29.766
-10.5 | -0.398 | 0.01225 | -0.132 | -32.481
-10 | -0.355 | 0.01009 | -0.135 | -35.226
-9.5 | -0.307 | 0.00885 | -0.138 | -34.739
-9 | -0.253 | 0.00772 | -0.139 | -32.837
-8.5 | -0.197 | 0.00746 | -0.141 | -26.428
-8 | -0.139 | 0.00705 | -0.142 | -19.791
-7.5 | -0.08 | 0.00666 | -0.143 | -12.022
-7 | -0.019 | 0.007 | -0.144 | -2.763
-6.5 | 0.043 | 0.00701 | -0.146 | 6.067
-6 | 0.105 | 0.00626 | -0.147 | 16.815
-5.5 | 0.169 | 0.00619 | -0.148 | 27.245
-5 | 0.233 | 0.00688 | -0.149 | 33.777
-4.5 | 0.297 | 0.00696 | -0.15 | 42.653
-4 | 0.362 | 0.00607 | -0.151 | 59.547
-3.5 | 0.426 | 0.00608 | -0.152 | 70.144
-3 | 0.491 | 0.00691 | -0.153 | 71.092
-2.5 | 0.556 | 0.0069 | -0.154 | 80.619
-2 | 0.62 | 0.007 | -0.155 | 88.626
-1.5 | 0.684 | 0.00599 | -0.156 | 114.131
-1 | 0.748 | 0.00598 | -0.157 | 125.105
-0.5 | 0.812 | 0.00603 | -0.158 | 134.519
0 | 0.882 | 0.00608 | -0.159 | 145.108
0.5 | 0.946 | 0.00595 | -0.16 | 158.978
1 | 1.009 | 0.00738 | -0.161 | 136.712
1.5 | 1.073 | 0.00822 | -0.162 | 130.496
2 | 1.136 | 0.00843 | -0.163 | 134.756
2.5 | 1.199 | 0.00868 | -0.164 | 138.217
3 | 1.262 | 0.00894 | -0.165 | 141.244
3.5 | 1.325 | 0.00907 | -0.166 | 146.048
4 | 1.387 | 0.00943 | -0.167 | 147.125
4.5 | 1.449 | 0.00971 | -0.168 | 149.172
5 | 1.51 | 0.01001 | -0.168 | 150.89
5.5 | 1.572 | 0.01027 | -0.169 | 153.086
6 | 1.632 | 0.01054 | -0.17 | 154.893
6.5 | 1.692 | 0.01087 | -0.171 | 155.741
7 | 1.751 | 0.0112 | -0.172 | 156.297
7.5 | 1.809 | 0.01163 | -0.173 | 155.535
8 | 1.866 | 0.01516 | -0.174 | 123.065
8.5 | 1.923 | 0.01559 | -0.175 | 123.332
9 | 1.978 | 0.01623 | -0.176 | 121.863
9.5 | 2.008 | 0.01679 | -0.174 | 119.639
10 | 2.052 | 0.01759 | -0.174 | 116.606
10.5 | 2.096 | 0.01834 | -0.174 | 114.29
11 | 2.143 | 0.01897 | -0.175 | 112.974
11.5 | 2.187 | 0.01993 | -0.175 | 109.735
12 | 2.231 | 0.02089 | -0.175 | 106.77
12.5 | 2.273 | 0.02181 | -0.176 | 104.191
13 | 2.314 | 0.0228 | -0.176 | 101.493
13.5 | 2.333 | 0.02929 | -0.174 | 79.654
14 | 2.353 | 0.03205 | -0.174 | 73.415
14.5 | 2.359 | 0.03526 | -0.174 | 66.911
15 | 2.364 | 0.03686 | -0.174 | 64.139
15.5 | 2.356 | 0.04077 | -0.174 | 57.801
16 | 2.348 | 0.04256 | -0.174 | 55.157
16.5 | 2.327 | 0.04646 | -0.174 | 50.097
17 | 2.3 | 0.04993 | -0.174 | 46.075
17.5 | 2.266 | 0.05359 | -0.173 | 42.282
18 | 2.227 | 0.0564 | -0.173 | 39.481
18.5 | 2.172 | 0.06323 | -0.173 | 34.357
19 | 2.121 | 0.06516 | -0.173 | 32.553
19.5 | 2.053 | 0.07182 | -0.172 | 28.58
20 | 1.986 | 0.07502 | -0.172 | 26.479

## 110. Re 10M Mach 0.25 (2)
BIGFOIL.COM POLAR EXPORT
goe614
GOE 614 |  |  |  | Cl Max: | 1.7495 | at alpha= | 13 | deg
XFOIL ncrit=9 |  |  |  | L/D Max: | 108.036 | at alpha= | 1.5 | deg
Re: | 10000000 |  |  | Cd Min: | 0.11791 | at alpha= | -20 | deg
Mach: | 0.25 |  |  | Cl=0 at alpha= | -6.2549 | deg
|  |  |  | @ Cl=0.1, Cd= | 0.0072205
|  |  |  | @ Cl=0.4, Cd= | 0.0068796
|  |  |  | @ Cl=0.6, Cd= | 0.0069481
alpha (deg) | Cl | Cd | Cm | Cl/Cd
-20 | -0.5953 | 0.11791 | -0.1072 | -5.0488
-19.5 | -0.6054 | 0.10995 | -0.1112 | -5.5061
-19 | -0.6238 | 0.10045 | -0.117 | -6.2101
-18.5 | -0.6458 | 0.09025 | -0.124 | -7.1557
-18 | -0.6734 | 0.07957 | -0.1317 | -8.463
-17 | -0.7498 | 0.05654 | -0.15 | -13.2614
-16.5 | -0.8101 | 0.04352 | -0.1608 | -18.6144
-16 | -0.8808 | 0.02911 | -0.1738 | -30.2576
-15.5 | -0.8506 | 0.01902 | -0.1937 | -44.7213
-15 | -0.7925 | 0.01602 | -0.2005 | -49.4694
-14.5 | -0.7809 | 0.0147 | -0.194 | -53.1224
-14 | -0.7703 | 0.01362 | -0.1861 | -56.5565
-13.5 | -0.7312 | 0.01298 | -0.182 | -56.3328
-13 | -0.6886 | 0.0124 | -0.1784 | -55.5323
-12.5 | -0.6505 | 0.01156 | -0.1742 | -56.2716
-12 | -0.602 | 0.01113 | -0.1713 | -54.0881
-11.5 | -0.5574 | 0.01048 | -0.168 | -53.187
-11 | -0.5129 | 0.0098 | -0.1647 | -52.3367
-10.5 | -0.4627 | 0.00938 | -0.1622 | -49.3284
-10 | -0.4105 | 0.00908 | -0.16 | -45.2093
-9.5 | -0.3574 | 0.00877 | -0.158 | -40.7526
-9 | -0.3032 | 0.00852 | -0.1563 | -35.5869
-8.5 | -0.2488 | 0.00829 | -0.1546 | -30.0121
-8 | -0.1944 | 0.00808 | -0.153 | -24.0594
-7.5 | -0.1392 | 0.00787 | -0.1516 | -17.6874
-7 | -0.0829 | 0.00767 | -0.1505 | -10.8083
-6.5 | -0.0274 | 0.00751 | -0.1492 | -3.6485
-6 | 0.0285 | 0.00736 | -0.148 | 3.8723
-5.5 | 0.0847 | 0.00724 | -0.147 | 11.6989
-5 | 0.1395 | 0.00717 | -0.1457 | 19.4561
-4.5 | 0.1943 | 0.00711 | -0.1445 | 27.3277
-4 | 0.2487 | 0.00703 | -0.1432 | 35.377
-3.5 | 0.3042 | 0.00694 | -0.1422 | 43.8329
-3 | 0.3583 | 0.00691 | -0.141 | 51.8524
-2.5 | 0.4132 | 0.00687 | -0.1399 | 60.1456
-2 | 0.466 | 0.00688 | -0.1385 | 67.7326
-1.5 | 0.5152 | 0.00693 | -0.1363 | 74.3434
-1 | 0.5603 | 0.00694 | -0.1333 | 80.7349
-0.5 | 0.6092 | 0.00695 | -0.1311 | 87.6547
0 | 0.6547 | 0.00682 | -0.1283 | 95.9971
0.5 | 0.7004 | 0.00693 | -0.1256 | 101.0678
1 | 0.7455 | 0.00714 | -0.1228 | 104.4118
1.5 | 0.7865 | 0.00728 | -0.1193 | 108.0357
2 | 0.8201 | 0.00771 | -0.1143 | 106.3684
2.5 | 0.8556 | 0.00821 | -0.1099 | 104.2144
3 | 0.895 | 0.00853 | -0.1062 | 104.9238
3.5 | 0.9369 | 0.00885 | -0.1031 | 105.8644
4 | 0.97 | 0.00934 | -0.0984 | 103.8544
4.5 | 0.9774 | 0.01057 | -0.0894 | 92.4693
5 | 1.0144 | 0.01099 | -0.0857 | 92.3021
5.5 | 1.0548 | 0.01134 | -0.0827 | 93.0159
6 | 1.0912 | 0.01184 | -0.0791 | 92.1622
6.5 | 1.1286 | 0.01236 | -0.0758 | 91.3107
7 | 1.1654 | 0.01287 | -0.0725 | 90.5517
7.5 | 1.1997 | 0.01353 | -0.069 | 88.6696
8 | 1.2342 | 0.01423 | -0.0656 | 86.7323
8.5 | 1.2663 | 0.01496 | -0.0619 | 84.6457
9.5 | 1.5304 | 0.01666 | -0.0957 | 91.8607
10 | 1.5679 | 0.01778 | -0.0935 | 88.1834
10.5 | 1.6043 | 0.01903 | -0.0914 | 84.3037
11 | 1.6398 | 0.0204 | -0.0893 | 80.3824
11.5 | 1.6736 | 0.02191 | -0.0872 | 76.3852
12 | 1.7054 | 0.02363 | -0.085 | 72.171
12.5 | 1.726 | 0.02615 | -0.0821 | 66.0038
13 | 1.7495 | 0.02858 | -0.0797 | 61.2141
13.5 | 1.6958 | 0.037 | -0.0726 | 45.8324
14 | 1.6488 | 0.04596 | -0.068 | 35.8747
14.5 | 1.6479 | 0.05134 | -0.0662 | 32.0978
15 | 1.6503 | 0.05648 | -0.0648 | 29.2192
15.5 | 1.6471 | 0.06237 | -0.0636 | 26.4085
16 | 1.6445 | 0.06828 | -0.0627 | 24.0847
16.5 | 1.6403 | 0.07445 | -0.062 | 22.0322
17 | 1.633 | 0.08112 | -0.0617 | 20.1307
17.5 | 1.6235 | 0.08811 | -0.0616 | 18.4258
18 | 1.6166 | 0.09495 | -0.0618 | 17.0258

## 111. Re 10M Mach 0.50 (1)
BIGFOIL.COM POLAR EXPORT
goe614
GOE 614 |  |  |  | Cl Max: | 2.145 | at alpha= | 11.5 | deg
JavaFoil+Calcfoil stall+Eppler ext transition |  |  |  | L/D Max: | 167.169 | at alpha= | 1 | deg
Re: | 10000000 |  |  | Cd Min: | 0.00624 | at alpha= | -1.5 | deg
Mach: | 0.5 |  |  | Cl=0 at alpha= | -6.8485 | deg
|  |  |  | @ Cl=0.1, Cd= | 0.0080626
|  |  |  | @ Cl=0.4, Cd= | 0.0063611
|  |  |  | @ Cl=0.6, Cd= | 0.0074906
alpha (deg) | Cl | Cd | Cm | Cl/Cd
-20 | -0.756 | 0.15062 | -0.085 | -5.021
-19.5 | -0.729 | 0.14312 | -0.086 | -5.09
-19 | -0.7 | 0.13583 | -0.086 | -5.156
-18.5 | -0.672 | 0.13391 | -0.086 | -5.015
-18 | -0.643 | 0.13065 | -0.086 | -4.92
-17.5 | -0.616 | 0.13343 | -0.088 | -4.614
-17 | -0.588 | 0.12373 | -0.089 | -4.752
-16.5 | -0.559 | 0.11992 | -0.089 | -4.664
-16 | -0.531 | 0.10959 | -0.09 | -4.848
-15.5 | -0.503 | 0.10401 | -0.091 | -4.831
-15 | -0.474 | 0.10122 | -0.091 | -4.679
-14.5 | -0.444 | 0.09864 | -0.09 | -4.503
-14 | -0.416 | 0.09762 | -0.092 | -4.262
-13.5 | -0.391 | 0.083 | -0.098 | -4.706
-13 | -0.367 | 0.0674 | -0.108 | -5.452
-12.5 | -0.342 | 0.05637 | -0.114 | -6.065
-12 | -0.315 | 0.04908 | -0.118 | -6.419
-11.5 | -0.286 | 0.0438 | -0.121 | -6.541
-11 | -0.259 | 0.0361 | -0.126 | -7.178
-10.5 | -0.231 | 0.03017 | -0.131 | -7.655
-10 | -0.202 | 0.02498 | -0.135 | -8.089
-9.5 | -0.172 | 0.02156 | -0.139 | -7.989
-9 | -0.168 | 0.01684 | -0.143 | -10.002
-8.5 | -0.175 | 0.01301 | -0.148 | -13.471
-8 | -0.133 | 0.01206 | -0.15 | -11.02
-7.5 | -0.081 | 0.0093 | -0.155 | -8.697
-7 | -0.02 | 0.00773 | -0.16 | -2.633
-6.5 | 0.046 | 0.00734 | -0.162 | 6.208
-6 | 0.114 | 0.00825 | -0.163 | 13.852
-5.5 | 0.185 | 0.00814 | -0.165 | 22.696
-5 | 0.257 | 0.00749 | -0.166 | 34.265
-4.5 | 0.329 | 0.00644 | -0.167 | 51.089
-4 | 0.401 | 0.00636 | -0.168 | 63.15
-3.5 | 0.474 | 0.00747 | -0.17 | 63.546
-3 | 0.548 | 0.00744 | -0.171 | 73.619
-2.5 | 0.62 | 0.00751 | -0.172 | 82.539
-2 | 0.691 | 0.00748 | -0.173 | 92.38
-1.5 | 0.762 | 0.00624 | -0.174 | 122.112
-1 | 0.833 | 0.00627 | -0.175 | 132.849
-0.5 | 0.904 | 0.00634 | -0.176 | 142.704
0 | 0.983 | 0.00639 | -0.178 | 153.847
0.5 | 1.054 | 0.00644 | -0.179 | 163.599
1 | 1.124 | 0.00673 | -0.18 | 167.169
1.5 | 1.194 | 0.01192 | -0.181 | 100.213
2 | 1.264 | 0.00955 | -0.182 | 132.321
2.5 | 1.333 | 0.00998 | -0.183 | 133.576
3 | 1.402 | 0.01034 | -0.184 | 135.558
3.5 | 1.47 | 0.0106 | -0.185 | 138.674
4 | 1.537 | 0.01127 | -0.186 | 136.372
4.5 | 1.587 | 0.01549 | -0.185 | 102.442
5 | 1.646 | 0.01631 | -0.185 | 100.931
5.5 | 1.704 | 0.01718 | -0.186 | 99.205
6 | 1.762 | 0.01785 | -0.186 | 98.712
6.5 | 1.817 | 0.01868 | -0.187 | 97.28
7 | 1.87 | 0.0198 | -0.187 | 94.432
7.5 | 1.918 | 0.02081 | -0.187 | 92.182
8 | 1.965 | 0.02199 | -0.188 | 89.344
8.5 | 2.006 | 0.0237 | -0.188 | 84.625
9 | 2.044 | 0.0251 | -0.188 | 81.429
9.5 | 2.077 | 0.02685 | -0.188 | 77.343
10 | 2.105 | 0.02871 | -0.188 | 73.318
10.5 | 2.127 | 0.03085 | -0.188 | 68.95
11 | 2.141 | 0.03331 | -0.188 | 64.283
11.5 | 2.145 | 0.03561 | -0.188 | 60.242
12 | 2.135 | 0.03899 | -0.188 | 54.758
12.5 | 2.081 | 0.05357 | -0.185 | 38.839
13 | 2.01 | 0.06635 | -0.182 | 30.293
13.5 | 1.894 | 0.07409 | -0.181 | 25.563
14 | 1.216 | 0.14873 | -0.127 | 8.178
14.5 | 1.245 | 0.16013 | -0.128 | 7.773
15 | 1.273 | 0.15923 | -0.129 | 7.994
15.5 | 1.392 | 0.12339 | -0.171 | 11.282
16 | 1.423 | 0.12849 | -0.172 | 11.077
16.5 | 1.454 | 0.13669 | -0.173 | 10.635

## 112. Re 10M Mach 0.50 (2)
BIGFOIL.COM POLAR EXPORT
goe614
GOE 614 |  |  |  | Cl Max: | 1.2926 | at alpha= | 9 | deg
XFOIL ncrit=9 |  |  |  | L/D Max: | 93.0854 | at alpha= | 1 | deg
Re: | 10000000 |  |  | Cd Min: | 0.09431 | at alpha= | -13.5 | deg
Mach: | 0.5 |  |  | Cl=0 at alpha= | -5.9662 | deg
|  |  |  | @ Cl=0.1, Cd= | 0.0080448
|  |  |  | @ Cl=0.4, Cd= | 0.0071977
|  |  |  | @ Cl=0.6, Cd= | 0.0074494
alpha (deg) | Cl | Cd | Cm | Cl/Cd
-13.5 | -0.0316 | 0.09431 | -0.154 | -0.33507
-13 | -0.0436 | 0.08437 | -0.1612 | -0.51677
-12.5 | -0.0607 | 0.07406 | -0.1696 | -0.81961
-12 | -0.0696 | 0.06371 | -0.1805 | -1.0925
-11.5 | -0.0807 | 0.05362 | -0.1919 | -1.505
-11 | -0.0957 | 0.04558 | -0.1987 | -2.0996
-10.5 | -0.113 | 0.03815 | -0.2043 | -2.962
-10 | -0.1481 | 0.0303 | -0.2081 | -4.8878
-9.5 | -0.1771 | 0.0226 | -0.2114 | -7.8363
-9 | -0.217 | 0.01741 | -0.2069 | -12.4641
-8.5 | -0.2195 | 0.01475 | -0.1981 | -14.8814
-8 | -0.1996 | 0.01267 | -0.1901 | -15.7537
-7.5 | -0.1648 | 0.01112 | -0.183 | -14.8201
-7 | -0.116 | 0.01006 | -0.1775 | -11.5308
-6.5 | -0.0619 | 0.00925 | -0.1727 | -6.6919
-6 | -0.0041 | 0.00871 | -0.1685 | -0.47072
-5.5 | 0.0566 | 0.00828 | -0.1649 | 6.8357
-5 | 0.1138 | 0.00797 | -0.1609 | 14.2785
-4.5 | 0.1664 | 0.00771 | -0.1562 | 21.5824
-4 | 0.2236 | 0.0075 | -0.1525 | 29.8133
-3.5 | 0.2801 | 0.0074 | -0.1488 | 37.8514
-3 | 0.3393 | 0.00724 | -0.1458 | 46.8646
-2.5 | 0.3953 | 0.0072 | -0.1424 | 54.9028
-2 | 0.4566 | 0.00717 | -0.1401 | 63.682
-1.5 | 0.5128 | 0.00727 | -0.137 | 70.5365
-1 | 0.5706 | 0.00733 | -0.1343 | 77.8445
-0.5 | 0.6223 | 0.00754 | -0.1306 | 82.5332
0 | 0.6767 | 0.00768 | -0.1275 | 88.112
0.5 | 0.7258 | 0.00794 | -0.1234 | 91.4106
1 | 0.7633 | 0.0082 | -0.1174 | 93.0854
1.5 | 0.7961 | 0.00885 | -0.1108 | 89.9548
2 | 0.8241 | 0.00964 | -0.1036 | 85.4876
3.5 | 0.8894 | 0.01285 | -0.0807 | 69.214
4 | 0.9273 | 0.01378 | -0.0761 | 67.2932
4.5 | 0.9694 | 0.01465 | -0.0723 | 66.1706
5 | 1.0086 | 0.01572 | -0.0683 | 64.1603
5.5 | 1.0499 | 0.01676 | -0.0647 | 62.6432
6 | 1.0844 | 0.01818 | -0.0606 | 59.648
6.5 | 1.1215 | 0.01961 | -0.057 | 57.1902
7 | 1.1588 | 0.02115 | -0.0536 | 54.7896
7.5 | 1.1934 | 0.02296 | -0.0502 | 51.9774
8 | 1.2271 | 0.02497 | -0.0471 | 49.143
8.5 | 1.2596 | 0.02722 | -0.0443 | 46.2748
9 | 1.2926 | 0.02973 | -0.0421 | 43.478

## 113. Re 12M Mach 0.00 (1)
BIGFOIL.COM POLAR EXPORT
goe614
GOE 614 |  |  |  | Cl Max: | 2.401 | at alpha= | 16.5 | deg
JavaFoil+Calcfoil stall+Eppler ext transition |  |  |  | L/D Max: | 166.341 | at alpha= | 7.5 | deg
Re: | 12000000 |  |  | Cd Min: | 0.00573 | at alpha= | 0 | deg
Mach: | 0 |  |  | Cl=0 at alpha= | -6.8417 | deg
|  |  |  | @ Cl=0.1, Cd= | 0.0066746
|  |  |  | @ Cl=0.4, Cd= | 0.0066437
|  |  |  | @ Cl=0.6, Cd= | 0.0057832
alpha (deg) | Cl | Cd | Cm | Cl/Cd
-20 | -0.861 | 0.08852 | -0.091 | -9.725
-19.5 | -0.855 | 0.08275 | -0.092 | -10.327
-19 | -0.846 | 0.07785 | -0.093 | -10.863
-18.5 | -0.837 | 0.07105 | -0.095 | -11.785
-18 | -0.827 | 0.06484 | -0.097 | -12.752
-17.5 | -0.814 | 0.05904 | -0.099 | -13.791
-17 | -0.8 | 0.05312 | -0.101 | -15.061
-16.5 | -0.783 | 0.04824 | -0.103 | -16.228
-16 | -0.764 | 0.04307 | -0.105 | -17.737
-15.5 | -0.741 | 0.03973 | -0.107 | -18.648
-15 | -0.718 | 0.03462 | -0.109 | -20.75
-14.5 | -0.693 | 0.03059 | -0.111 | -22.664
-14 | -0.666 | 0.0264 | -0.114 | -25.236
-13.5 | -0.632 | 0.0245 | -0.115 | -25.805
-13 | -0.6 | 0.02079 | -0.117 | -28.879
-12.5 | -0.568 | 0.01675 | -0.12 | -33.94
-12 | -0.533 | 0.01356 | -0.123 | -39.303
-11.5 | -0.491 | 0.01232 | -0.125 | -39.834
-11 | -0.455 | 0.00962 | -0.13 | -47.271
-10.5 | -0.408 | 0.00875 | -0.132 | -46.673
-10 | -0.357 | 0.0078 | -0.133 | -45.774
-9.5 | -0.304 | 0.00745 | -0.134 | -40.869
-9 | -0.25 | 0.00712 | -0.135 | -35.129
-8.5 | -0.194 | 0.00689 | -0.137 | -28.171
-8 | -0.137 | 0.00657 | -0.138 | -20.828
-7.5 | -0.078 | 0.00604 | -0.139 | -12.957
-7 | -0.019 | 0.00674 | -0.14 | -2.796
-6.5 | 0.041 | 0.00622 | -0.141 | 6.653
-6 | 0.102 | 0.00669 | -0.142 | 15.299
-5.5 | 0.164 | 0.00667 | -0.143 | 24.541
-5 | 0.226 | 0.00598 | -0.144 | 37.776
-4.5 | 0.288 | 0.00592 | -0.145 | 48.654
-4 | 0.351 | 0.00662 | -0.146 | 52.956
-3.5 | 0.413 | 0.00665 | -0.147 | 62.169
-3 | 0.476 | 0.0066 | -0.148 | 72.144
-2.5 | 0.539 | 0.00659 | -0.149 | 81.725
-2 | 0.601 | 0.00577 | -0.15 | 104.082
-1.5 | 0.663 | 0.00578 | -0.151 | 114.761
-1 | 0.725 | 0.00581 | -0.152 | 124.845
-0.5 | 0.787 | 0.00581 | -0.153 | 135.49
0 | 0.854 | 0.00573 | -0.154 | 149.138
0.5 | 0.916 | 0.00603 | -0.155 | 151.92
1 | 0.978 | 0.00753 | -0.156 | 129.98
1.5 | 1.04 | 0.00777 | -0.157 | 133.881
2 | 1.101 | 0.00796 | -0.158 | 138.444
2.5 | 1.163 | 0.00816 | -0.159 | 142.503
3 | 1.224 | 0.00834 | -0.16 | 146.764
3.5 | 1.284 | 0.00846 | -0.16 | 151.794
4 | 1.345 | 0.00872 | -0.161 | 154.202
4.5 | 1.405 | 0.00906 | -0.162 | 155.198
5 | 1.465 | 0.00926 | -0.163 | 158.329
5.5 | 1.525 | 0.00952 | -0.164 | 160.187
6 | 1.585 | 0.00979 | -0.165 | 161.923
6.5 | 1.643 | 0.00997 | -0.166 | 164.841
7 | 1.701 | 0.01025 | -0.167 | 165.907
7.5 | 1.758 | 0.01057 | -0.168 | 166.341
8 | 1.815 | 0.01361 | -0.168 | 133.339
8.5 | 1.871 | 0.01406 | -0.169 | 133.04
9 | 1.926 | 0.01444 | -0.17 | 133.428
9.5 | 1.981 | 0.0149 | -0.171 | 132.927
10 | 2.035 | 0.01522 | -0.172 | 133.668
10.5 | 2.088 | 0.01572 | -0.172 | 132.84
11 | 2.14 | 0.0161 | -0.173 | 132.978
11.5 | 2.192 | 0.01669 | -0.174 | 131.35
12 | 2.208 | 0.01767 | -0.172 | 124.958
12.5 | 2.247 | 0.01846 | -0.172 | 121.733
13 | 2.29 | 0.01914 | -0.172 | 119.655
13.5 | 2.315 | 0.02427 | -0.171 | 95.377
14 | 2.342 | 0.02618 | -0.171 | 89.456
14.5 | 2.363 | 0.02798 | -0.171 | 84.447
15 | 2.38 | 0.0298 | -0.171 | 79.838
15.5 | 2.391 | 0.03163 | -0.171 | 75.606
16 | 2.398 | 0.03422 | -0.171 | 70.078
16.5 | 2.401 | 0.03636 | -0.171 | 66.03
17 | 2.401 | 0.0389 | -0.171 | 61.713
17.5 | 2.396 | 0.0412 | -0.171 | 58.155
18 | 2.384 | 0.04465 | -0.171 | 53.392
18.5 | 2.373 | 0.04593 | -0.171 | 51.673
19 | 2.351 | 0.05074 | -0.171 | 46.338
19.5 | 2.331 | 0.05317 | -0.171 | 43.831
20 | 2.303 | 0.05791 | -0.17 | 39.778

## 114. Re 12M Mach 0.00 (2)
BIGFOIL.COM POLAR EXPORT
goe614
GOE 614 |  |  |  | Cl Max: | 1.7435 | at alpha= | 17 | deg
XFOIL ncrit=9 |  |  |  | L/D Max: | 112.714 | at alpha= | 3.5 | deg
Re: | 12000000 |  |  | Cd Min: | 0.09529 | at alpha= | 20 | deg
Mach: | 0 |  |  | Cl=0 at alpha= | -6.3324 | deg
|  |  |  | @ Cl=0.1, Cd= | 0.0069018
|  |  |  | @ Cl=0.4, Cd= | 0.0066666
|  |  |  | @ Cl=0.6, Cd= | 0.0068045
alpha (deg) | Cl | Cd | Cm | Cl/Cd
-20 | -1.2977 | 0.02269 | -0.1641 | -57.1926
-19.5 | -1.2739 | 0.0186 | -0.1694 | -68.4892
-18.5 | -1.2038 | 0.01553 | -0.1698 | -77.5145
-18 | -1.1568 | 0.01464 | -0.1701 | -79.0164
-17.5 | -1.0436 | 0.01379 | -0.1824 | -75.678
-17 | -1.0014 | 0.01299 | -0.1814 | -77.0901
-16.5 | -0.9803 | 0.01262 | -0.1754 | -77.6783
-16 | -0.9458 | 0.01216 | -0.1719 | -77.7796
-15.5 | -0.9073 | 0.01173 | -0.1689 | -77.3487
-15 | -0.8655 | 0.01133 | -0.1665 | -76.3901
-14.5 | -0.8214 | 0.01096 | -0.1644 | -74.9453
-14 | -0.7773 | 0.01055 | -0.1622 | -73.6777
-13.5 | -0.7294 | 0.01029 | -0.1606 | -70.8844
-13 | -0.6808 | 0.01004 | -0.1591 | -67.8088
-12.5 | -0.6348 | 0.00962 | -0.1572 | -65.9875
-12 | -0.5883 | 0.00921 | -0.1553 | -63.8762
-11.5 | -0.5403 | 0.00885 | -0.1537 | -61.0508
-11 | -0.4906 | 0.00856 | -0.1523 | -57.3131
-10.5 | -0.4407 | 0.00832 | -0.1509 | -52.9688
-10 | -0.3898 | 0.00812 | -0.1497 | -48.0049
-9.5 | -0.3378 | 0.00792 | -0.1487 | -42.6515
-9 | -0.2856 | 0.00775 | -0.1476 | -36.8516
-8.5 | -0.2329 | 0.00759 | -0.1467 | -30.6851
-8 | -0.1796 | 0.00743 | -0.1459 | -24.1723
-7.5 | -0.1262 | 0.0073 | -0.1451 | -17.2877
-7 | -0.0724 | 0.00718 | -0.1444 | -10.0836
-6.5 | -0.018 | 0.00705 | -0.1438 | -2.5532
-6 | 0.0357 | 0.00696 | -0.1431 | 5.1293
-5.5 | 0.0892 | 0.00691 | -0.1423 | 12.9088
-5 | 0.1421 | 0.00687 | -0.1415 | 20.6841
-4.5 | 0.196 | 0.00682 | -0.1408 | 28.739
-4 | 0.2497 | 0.00674 | -0.1401 | 37.0475
-3.5 | 0.3031 | 0.0067 | -0.1393 | 45.2388
-3 | 0.3569 | 0.00665 | -0.1387 | 53.6692
-2.5 | 0.4089 | 0.00667 | -0.1377 | 61.3043
-2 | 0.4598 | 0.00672 | -0.1365 | 68.4226
-1.5 | 0.5107 | 0.00677 | -0.1353 | 75.4357
-1 | 0.5629 | 0.00676 | -0.1343 | 83.2692
-0.5 | 0.6129 | 0.00682 | -0.133 | 89.868
0 | 0.6547 | 0.00668 | -0.13 | 98.009
0.5 | 0.6966 | 0.00676 | -0.127 | 103.0473
1 | 0.7394 | 0.00692 | -0.1242 | 106.8497
1.5 | 0.7756 | 0.0071 | -0.1202 | 109.2394
2 | 0.8129 | 0.00743 | -0.1164 | 109.4078
2.5 | 0.8531 | 0.00776 | -0.1134 | 109.9356
3 | 0.8937 | 0.00801 | -0.1104 | 111.573
3.5 | 0.9344 | 0.00829 | -0.1074 | 112.7141
4.5 | 0.9842 | 0.00967 | -0.0959 | 101.7787
5 | 1.0217 | 0.00996 | -0.0926 | 102.5803
5.5 | 1.0631 | 0.01021 | -0.0902 | 104.1234
6 | 1.0996 | 0.01056 | -0.0869 | 104.1288
6.5 | 1.1375 | 0.01093 | -0.084 | 104.0714
7 | 1.1741 | 0.01127 | -0.0809 | 104.1792
7.5 | 1.2095 | 0.0117 | -0.0778 | 103.3761
8 | 1.2441 | 0.01215 | -0.0746 | 102.3951
8.5 | 1.2768 | 0.01269 | -0.0712 | 100.6147
9 | 1.3071 | 0.01304 | -0.0673 | 100.2377
10 | 1.5675 | 0.01418 | -0.1022 | 110.543
10.5 | 1.6063 | 0.01492 | -0.1004 | 107.6609
11 | 1.6425 | 0.0158 | -0.0985 | 103.9557
11.5 | 1.6774 | 0.01678 | -0.0965 | 99.9642
12 | 1.7092 | 0.01797 | -0.0942 | 95.1141
12.5 | 1.7352 | 0.01955 | -0.0915 | 88.757
13 | 1.7232 | 0.02357 | -0.085 | 73.1099
13.5 | 1.6851 | 0.03005 | -0.0775 | 56.0765
14 | 1.6994 | 0.03312 | -0.0752 | 51.3104
14.5 | 1.7127 | 0.0364 | -0.0732 | 47.0522
15 | 1.7245 | 0.03999 | -0.0714 | 43.1233
15.5 | 1.7323 | 0.04404 | -0.0698 | 39.3347
16 | 1.7394 | 0.04828 | -0.0683 | 36.0273
16.5 | 1.7429 | 0.05301 | -0.0671 | 32.8787
17 | 1.7435 | 0.05815 | -0.066 | 29.9828
17.5 | 1.7435 | 0.06346 | -0.0652 | 27.474
18 | 1.741 | 0.06908 | -0.0645 | 25.2027
18.5 | 1.731 | 0.07578 | -0.0641 | 22.8424
19 | 1.7232 | 0.08224 | -0.064 | 20.9533
19.5 | 1.7159 | 0.08874 | -0.0641 | 19.3363
20 | 1.709 | 0.09529 | -0.0645 | 17.9347

## 115. Re 12M Mach 0.10 (1)
BIGFOIL.COM POLAR EXPORT
goe614
GOE 614 |  |  |  | Cl Max: | 2.395 | at alpha= | 16.5 | deg
JavaFoil+Calcfoil stall+Eppler ext transition |  |  |  | L/D Max: | 165.473 | at alpha= | 7.5 | deg
Re: | 12000000 |  |  | Cd Min: | 0.00577 | at alpha= | -2 | deg
Mach: | 0.1 |  |  | Cl=0 at alpha= | -6.8443 | deg
|  |  |  | @ Cl=0.1, Cd= | 0.0067015
|  |  |  | @ Cl=0.4, Cd= | 0.0066548
|  |  |  | @ Cl=0.6, Cd= | 0.0058236
alpha (deg) | Cl | Cd | Cm | Cl/Cd
-20 | -0.834 | 0.08985 | -0.091 | -9.287
-19.5 | -0.83 | 0.084 | -0.092 | -9.884
-19 | -0.823 | 0.08007 | -0.093 | -10.28
-18.5 | -0.816 | 0.07387 | -0.095 | -11.049
-18 | -0.809 | 0.06671 | -0.097 | -12.122
-17.5 | -0.797 | 0.06137 | -0.099 | -12.993
-17 | -0.786 | 0.05516 | -0.101 | -14.242
-16.5 | -0.77 | 0.05031 | -0.103 | -15.302
-16 | -0.753 | 0.04494 | -0.105 | -16.75
-15.5 | -0.731 | 0.04146 | -0.106 | -17.64
-15 | -0.711 | 0.03602 | -0.109 | -19.728
-14.5 | -0.686 | 0.03179 | -0.111 | -21.583
-14 | -0.66 | 0.02794 | -0.113 | -23.622
-13.5 | -0.627 | 0.02577 | -0.115 | -24.351
-13 | -0.596 | 0.02206 | -0.117 | -27.032
-12.5 | -0.565 | 0.01793 | -0.12 | -31.483
-12 | -0.531 | 0.01431 | -0.124 | -37.093
-11.5 | -0.489 | 0.01298 | -0.125 | -37.677
-11 | -0.452 | 0.01027 | -0.129 | -44.042
-10.5 | -0.409 | 0.00881 | -0.132 | -46.393
-10 | -0.358 | 0.00785 | -0.134 | -45.552
-9.5 | -0.305 | 0.00749 | -0.135 | -40.715
-9 | -0.251 | 0.00722 | -0.136 | -34.714
-8.5 | -0.195 | 0.00689 | -0.137 | -28.26
-8 | -0.137 | 0.00668 | -0.138 | -20.559
-7.5 | -0.079 | 0.00606 | -0.14 | -12.963
-7 | -0.019 | 0.00678 | -0.141 | -2.792
-6.5 | 0.042 | 0.00615 | -0.142 | 6.764
-6 | 0.103 | 0.00673 | -0.143 | 15.272
-5.5 | 0.165 | 0.00665 | -0.144 | 24.743
-5 | 0.227 | 0.00602 | -0.145 | 37.699
-4.5 | 0.289 | 0.00591 | -0.146 | 48.955
-4 | 0.352 | 0.00667 | -0.147 | 52.829
-3.5 | 0.415 | 0.00665 | -0.148 | 62.452
-3 | 0.479 | 0.00665 | -0.149 | 71.966
-2.5 | 0.542 | 0.0066 | -0.15 | 82.06
-2 | 0.604 | 0.00577 | -0.151 | 104.744
-1.5 | 0.666 | 0.00582 | -0.152 | 114.459
-1 | 0.728 | 0.0058 | -0.153 | 125.618
-0.5 | 0.791 | 0.00585 | -0.154 | 135.106
0 | 0.859 | 0.00577 | -0.155 | 148.715
0.5 | 0.921 | 0.006 | -0.156 | 153.554
1 | 0.983 | 0.00759 | -0.157 | 129.541
1.5 | 1.045 | 0.00778 | -0.158 | 134.32
2 | 1.107 | 0.00797 | -0.158 | 138.886
2.5 | 1.168 | 0.00822 | -0.159 | 142.083
3 | 1.23 | 0.0084 | -0.16 | 146.316
3.5 | 1.291 | 0.0085 | -0.161 | 151.929
4 | 1.351 | 0.00876 | -0.162 | 154.284
4.5 | 1.412 | 0.0091 | -0.163 | 155.231
5 | 1.472 | 0.00933 | -0.164 | 157.734
5.5 | 1.532 | 0.00955 | -0.165 | 160.457
6 | 1.592 | 0.00987 | -0.166 | 161.228
6.5 | 1.651 | 0.01006 | -0.167 | 164.108
7 | 1.709 | 0.01287 | -0.168 | 132.724
7.5 | 1.766 | 0.01067 | -0.168 | 165.473
8 | 1.823 | 0.01375 | -0.169 | 132.554
8.5 | 1.879 | 0.01436 | -0.17 | 130.807
9 | 1.934 | 0.01464 | -0.171 | 132.164
9.5 | 1.989 | 0.0151 | -0.172 | 131.692
10 | 2.043 | 0.01545 | -0.172 | 132.192
10.5 | 2.096 | 0.01597 | -0.173 | 131.247
11 | 2.148 | 0.01633 | -0.174 | 131.555
11.5 | 2.171 | 0.01729 | -0.172 | 125.591
12 | 2.209 | 0.0181 | -0.172 | 122.04
12.5 | 2.252 | 0.01877 | -0.172 | 119.982
13 | 2.296 | 0.01955 | -0.173 | 117.43
13.5 | 2.319 | 0.02479 | -0.172 | 93.541
14 | 2.347 | 0.02691 | -0.172 | 87.193
14.5 | 2.366 | 0.02856 | -0.172 | 82.815
15 | 2.38 | 0.03065 | -0.172 | 77.664
15.5 | 2.39 | 0.03272 | -0.172 | 73.05
16 | 2.394 | 0.03533 | -0.172 | 67.768
16.5 | 2.395 | 0.03762 | -0.172 | 63.667
17 | 2.391 | 0.04001 | -0.172 | 59.759
17.5 | 2.383 | 0.04243 | -0.172 | 56.156
18 | 2.371 | 0.04481 | -0.172 | 52.916
18.5 | 2.353 | 0.04763 | -0.172 | 49.409
19 | 2.327 | 0.05284 | -0.171 | 44.037
19.5 | 2.305 | 0.05414 | -0.171 | 42.571
20 | 2.269 | 0.06 | -0.171 | 37.82

## 116. Re 12M Mach 0.10 (2)
BIGFOIL.COM POLAR EXPORT
goe614
GOE 614 |  |  |  | Cl Max: | 1.738 | at alpha= | 12.5 | deg
XFOIL ncrit=9 |  |  |  | L/D Max: | 112.084 | at alpha= | 3.5 | deg
Re: | 12000000 |  |  | Cd Min: | 0.06683 | at alpha= | 17.5 | deg
Mach: | 0.1 |  |  | Cl=0 at alpha= | -6.3207 | deg
|  |  |  | @ Cl=0.1, Cd= | 0.0069214
|  |  |  | @ Cl=0.4, Cd= | 0.0066681
|  |  |  | @ Cl=0.6, Cd= | 0.0068157
alpha (deg) | Cl | Cd | Cm | Cl/Cd
-20 | -1.2458 | 0.0321 | -0.158 | -38.81
-19.5 | -1.2569 | 0.02353 | -0.1665 | -53.4169
-19 | -1.2356 | 0.01876 | -0.1727 | -65.8635
-18.5 | -1.204 | 0.01672 | -0.1737 | -72.0096
-18 | -1.1628 | 0.01552 | -0.1736 | -74.9227
-17.5 | -1.1027 | 0.0147 | -0.1758 | -75.0136
-17 | -0.9971 | 0.0135 | -0.1868 | -73.8593
-16.5 | -0.9792 | 0.01303 | -0.1803 | -75.1497
-16 | -0.9488 | 0.01252 | -0.1759 | -75.7827
-15.5 | -0.9117 | 0.01204 | -0.1726 | -75.7226
-15 | -0.8707 | 0.0116 | -0.1697 | -75.0603
-14.5 | -0.8271 | 0.01119 | -0.1673 | -73.9142
-14 | -0.7834 | 0.01074 | -0.1649 | -72.9423
-13.5 | -0.7353 | 0.01046 | -0.1631 | -70.2964
-13 | -0.6864 | 0.0102 | -0.1614 | -67.2941
-12.5 | -0.6404 | 0.00976 | -0.1593 | -65.6148
-12 | -0.5913 | 0.00947 | -0.1576 | -62.4393
-11.5 | -0.5447 | 0.009 | -0.1556 | -60.5222
-11 | -0.495 | 0.00868 | -0.154 | -57.0276
-10.5 | -0.445 | 0.00842 | -0.1524 | -52.8504
-10 | -0.3938 | 0.0082 | -0.1511 | -48.0244
-9.5 | -0.3415 | 0.00799 | -0.1499 | -42.7409
-9 | -0.289 | 0.00781 | -0.1488 | -37.0038
-8.5 | -0.2358 | 0.00765 | -0.1478 | -30.8235
-8 | -0.1821 | 0.00748 | -0.147 | -24.3449
-7.5 | -0.1283 | 0.00734 | -0.1461 | -17.4796
-7 | -0.0742 | 0.00721 | -0.1453 | -10.2913
-6.5 | -0.0194 | 0.00707 | -0.1447 | -2.744
-6 | 0.0347 | 0.00698 | -0.1439 | 4.9713
-5.5 | 0.0885 | 0.00693 | -0.143 | 12.7706
-5 | 0.1418 | 0.00689 | -0.1421 | 20.5806
-4.5 | 0.196 | 0.00683 | -0.1414 | 28.6969
-4 | 0.2501 | 0.00675 | -0.1407 | 37.0519
-3.5 | 0.3036 | 0.00671 | -0.1399 | 45.2459
-3 | 0.3577 | 0.00666 | -0.1392 | 53.7087
-2.5 | 0.41 | 0.00667 | -0.1381 | 61.4693
-2 | 0.4611 | 0.00673 | -0.1369 | 68.5141
-1.5 | 0.512 | 0.00678 | -0.1356 | 75.5162
-1 | 0.5643 | 0.00678 | -0.1346 | 83.2301
-0.5 | 0.6143 | 0.00683 | -0.1331 | 89.9414
0 | 0.6538 | 0.00668 | -0.1295 | 97.8743
0.5 | 0.697 | 0.00677 | -0.1267 | 102.9542
1 | 0.7404 | 0.00694 | -0.124 | 106.6859
1.5 | 0.7759 | 0.00715 | -0.1198 | 108.5175
2 | 0.8133 | 0.00749 | -0.116 | 108.5848
2.5 | 0.8539 | 0.00781 | -0.1129 | 109.3342
3 | 0.8947 | 0.00806 | -0.1099 | 111.005
3.5 | 0.9359 | 0.00835 | -0.107 | 112.0838
4.5 | 0.9835 | 0.00977 | -0.0949 | 100.6653
5 | 1.0228 | 0.01006 | -0.0919 | 101.67
5.5 | 1.0628 | 0.01033 | -0.0891 | 102.8848
6 | 1.1005 | 0.01068 | -0.086 | 103.0431
6.5 | 1.1368 | 0.01109 | -0.0828 | 102.5068
7 | 1.1752 | 0.01142 | -0.08 | 102.9072
7.5 | 1.2094 | 0.0119 | -0.0766 | 101.6303
8 | 1.245 | 0.01236 | -0.0735 | 100.7282
9 | 1.3068 | 0.01335 | -0.066 | 97.8876
9.5 | 1.5304 | 0.01377 | -0.1027 | 111.1402
10 | 1.5711 | 0.01453 | -0.1012 | 108.128
10.5 | 1.6085 | 0.01537 | -0.0992 | 104.6519
11 | 1.6459 | 0.01626 | -0.0974 | 101.2239
11.5 | 1.6811 | 0.01727 | -0.0954 | 97.3422
12 | 1.7122 | 0.01857 | -0.0931 | 92.2025
12.5 | 1.738 | 0.02023 | -0.0903 | 85.912
13 | 1.7215 | 0.02468 | -0.0836 | 69.7528
13.5 | 1.6842 | 0.03128 | -0.0764 | 53.8427
14 | 1.6954 | 0.03471 | -0.0741 | 48.8447
14.5 | 1.707 | 0.03827 | -0.072 | 44.6041
15 | 1.7196 | 0.04187 | -0.0704 | 41.07
15.5 | 1.7246 | 0.04631 | -0.0687 | 37.2403
16 | 1.7298 | 0.05088 | -0.0673 | 33.9976
16.5 | 1.7337 | 0.05561 | -0.0661 | 31.176
17 | 1.7315 | 0.0612 | -0.0652 | 28.2925
17.5 | 1.7293 | 0.06683 | -0.0644 | 25.8761

## 117. Re 12M Mach 0.25 (1)
BIGFOIL.COM POLAR EXPORT
goe614
GOE 614 |  |  |  | Cl Max: | 2.366 | at alpha= | 14.5 | deg
JavaFoil+Calcfoil stall+Eppler ext transition |  |  |  | L/D Max: | 161.187 | at alpha= | 7.5 | deg
Re: | 12000000 |  |  | Cd Min: | 0.00582 | at alpha= | -2 | deg
Mach: | 0.25 |  |  | Cl=0 at alpha= | -6.8468 | deg
|  |  |  | @ Cl=0.1, Cd= | 0.0067656
|  |  |  | @ Cl=0.4, Cd= | 0.0067338
|  |  |  | @ Cl=0.6, Cd= | 0.0061169
alpha (deg) | Cl | Cd | Cm | Cl/Cd
-20 | -0.601 | 0.09944 | -0.091 | -6.04
-19.5 | -0.619 | 0.09418 | -0.092 | -6.577
-19 | -0.635 | 0.08853 | -0.094 | -7.174
-18.5 | -0.648 | 0.08248 | -0.095 | -7.86
-18 | -0.658 | 0.0763 | -0.097 | -8.629
-17.5 | -0.666 | 0.06955 | -0.099 | -9.578
-17 | -0.67 | 0.06428 | -0.101 | -10.417
-16.5 | -0.669 | 0.05914 | -0.103 | -11.32
-16 | -0.666 | 0.05406 | -0.104 | -12.312
-15.5 | -0.654 | 0.05305 | -0.105 | -12.335
-15 | -0.647 | 0.04537 | -0.108 | -14.257
-14.5 | -0.633 | 0.04025 | -0.11 | -15.724
-14 | -0.612 | 0.03877 | -0.111 | -15.775
-13.5 | -0.591 | 0.03365 | -0.114 | -17.556
-13 | -0.566 | 0.02921 | -0.116 | -19.397
-12.5 | -0.539 | 0.02487 | -0.119 | -21.686
-12 | -0.509 | 0.02098 | -0.122 | -24.243
-11.5 | -0.473 | 0.01845 | -0.124 | -25.621
-11 | -0.441 | 0.01355 | -0.129 | -32.552
-10.5 | -0.4 | 0.01149 | -0.132 | -34.791
-10 | -0.359 | 0.00898 | -0.137 | -40.008
-9.5 | -0.308 | 0.00788 | -0.138 | -39.003
-9 | -0.253 | 0.00753 | -0.14 | -33.662
-8.5 | -0.197 | 0.0072 | -0.141 | -27.404
-8 | -0.14 | 0.00688 | -0.142 | -20.289
-7.5 | -0.08 | 0.0066 | -0.143 | -12.154
-7 | -0.019 | 0.00632 | -0.144 | -3.061
-6.5 | 0.043 | 0.00626 | -0.146 | 6.791
-6 | 0.105 | 0.00681 | -0.147 | 15.45
-5.5 | 0.169 | 0.00676 | -0.148 | 24.94
-5 | 0.233 | 0.00596 | -0.149 | 39.044
-4.5 | 0.297 | 0.00602 | -0.15 | 49.304
-4 | 0.362 | 0.00671 | -0.151 | 53.892
-3.5 | 0.426 | 0.00675 | -0.152 | 63.181
-3 | 0.491 | 0.00675 | -0.153 | 72.832
-2.5 | 0.556 | 0.00677 | -0.154 | 82.137
-2 | 0.62 | 0.00582 | -0.155 | 106.535
-1.5 | 0.684 | 0.00583 | -0.156 | 117.366
-1 | 0.748 | 0.00586 | -0.157 | 127.558
-0.5 | 0.812 | 0.00587 | -0.158 | 138.271
0 | 0.882 | 0.00592 | -0.159 | 148.878
0.5 | 0.946 | 0.00612 | -0.16 | 154.587
1 | 1.009 | 0.00753 | -0.161 | 133.977
1.5 | 1.073 | 0.0098 | -0.162 | 109.543
2 | 1.136 | 0.01013 | -0.163 | 112.194
2.5 | 1.199 | 0.00845 | -0.164 | 141.973
3 | 1.262 | 0.00865 | -0.165 | 145.966
3.5 | 1.325 | 0.00881 | -0.166 | 150.389
4 | 1.387 | 0.00909 | -0.167 | 152.565
4.5 | 1.449 | 0.00945 | -0.168 | 153.273
5 | 1.51 | 0.00968 | -0.168 | 155.961
5.5 | 1.572 | 0.01003 | -0.169 | 156.614
6 | 1.632 | 0.01031 | -0.17 | 158.372
6.5 | 1.692 | 0.01052 | -0.171 | 160.844
7 | 1.751 | 0.01369 | -0.172 | 127.881
7.5 | 1.809 | 0.01122 | -0.173 | 161.187
8 | 1.866 | 0.01491 | -0.174 | 125.139
8.5 | 1.923 | 0.01521 | -0.175 | 126.372
9 | 1.978 | 0.01578 | -0.176 | 125.356
9.5 | 2.033 | 0.01614 | -0.176 | 125.98
10 | 2.061 | 0.01686 | -0.175 | 122.184
10.5 | 2.103 | 0.01765 | -0.175 | 119.174
11 | 2.146 | 0.01832 | -0.175 | 117.169
11.5 | 2.191 | 0.01922 | -0.175 | 113.966
12 | 2.235 | 0.02011 | -0.176 | 111.139
12.5 | 2.278 | 0.02098 | -0.176 | 108.54
13 | 2.319 | 0.02191 | -0.176 | 105.84
13.5 | 2.337 | 0.02852 | -0.175 | 81.924
14 | 2.356 | 0.03115 | -0.175 | 75.643
14.5 | 2.366 | 0.03334 | -0.175 | 70.979
15 | 2.365 | 0.03671 | -0.175 | 64.425
15.5 | 2.36 | 0.03944 | -0.174 | 59.856
16 | 2.349 | 0.04246 | -0.174 | 55.307
16.5 | 2.331 | 0.04481 | -0.174 | 52.022
17 | 2.304 | 0.04821 | -0.174 | 47.805
17.5 | 2.271 | 0.05188 | -0.174 | 43.776
18 | 2.226 | 0.05656 | -0.173 | 39.352
18.5 | 2.182 | 0.05849 | -0.174 | 37.304
19 | 2.124 | 0.06375 | -0.173 | 33.316
19.5 | 2.061 | 0.06733 | -0.173 | 30.604

## 118. Re 12M Mach 0.25 (2)
BIGFOIL.COM POLAR EXPORT
goe614
GOE 614 |  |  |  | Cl Max: | 1.7453 | at alpha= | 12.5 | deg
XFOIL ncrit=9 |  |  |  | L/D Max: | 106.94 | at alpha= | 3 | deg
Re: | 12000000 |  |  | Cd Min: | 0.10947 | at alpha= | -20 | deg
Mach: | 0.25 |  |  | Cl=0 at alpha= | -6.2553 | deg
|  |  |  | @ Cl=0.1, Cd= | 0.007023
|  |  |  | @ Cl=0.4, Cd= | 0.00672
|  |  |  | @ Cl=0.6, Cd= | 0.0068323
alpha (deg) | Cl | Cd | Cm | Cl/Cd
-20 | -0.6405 | 0.10947 | -0.1155 | -5.8509
-19.5 | -0.6639 | 0.10164 | -0.1176 | -6.5319
-19 | -0.6868 | 0.09156 | -0.1245 | -7.5011
-18.5 | -0.7243 | 0.07987 | -0.1329 | -9.0685
-17.5 | -0.8223 | 0.0549 | -0.1528 | -14.9781
-17 | -0.9396 | 0.03678 | -0.1676 | -25.5465
-16.5 | -0.9726 | 0.02558 | -0.1788 | -38.0219
-16 | -0.9119 | 0.0176 | -0.1991 | -51.8125
-15.5 | -0.8633 | 0.01542 | -0.2017 | -55.9857
-15 | -0.8508 | 0.01419 | -0.1949 | -59.9577
-14.5 | -0.8316 | 0.01338 | -0.1879 | -62.1525
-14 | -0.8002 | 0.01249 | -0.1828 | -64.0673
-13.5 | -0.7564 | 0.01194 | -0.1791 | -63.3501
-13 | -0.7098 | 0.01146 | -0.1759 | -61.9372
-12.5 | -0.6668 | 0.01077 | -0.1722 | -61.9127
-12 | -0.6163 | 0.01042 | -0.1696 | -59.1459
-11.5 | -0.565 | 0.01009 | -0.1671 | -55.996
-11 | -0.5135 | 0.00973 | -0.1647 | -52.7749
-10.5 | -0.4669 | 0.00913 | -0.1617 | -51.1391
-10 | -0.4154 | 0.00874 | -0.1594 | -47.5286
-9.5 | -0.3617 | 0.00844 | -0.1575 | -42.8555
-9 | -0.3072 | 0.00819 | -0.1558 | -37.5092
-8.5 | -0.2522 | 0.00798 | -0.1542 | -31.604
-8 | -0.1966 | 0.00777 | -0.1528 | -25.3024
-7.5 | -0.1401 | 0.00757 | -0.1516 | -18.5073
-7 | -0.0841 | 0.00741 | -0.1504 | -11.3495
-6.5 | -0.0277 | 0.00725 | -0.1493 | -3.8207
-6 | 0.0289 | 0.00712 | -0.1482 | 4.059
-5.5 | 0.0844 | 0.00704 | -0.1471 | 11.9886
-5 | 0.1393 | 0.00698 | -0.1458 | 19.957
-4.5 | 0.195 | 0.00692 | -0.1447 | 28.1792
-4 | 0.2513 | 0.00685 | -0.1438 | 36.6861
-3.5 | 0.3057 | 0.00679 | -0.1426 | 45.0221
-3 | 0.3615 | 0.00672 | -0.1417 | 53.7946
-2.5 | 0.415 | 0.00672 | -0.1403 | 61.756
-2 | 0.4672 | 0.00677 | -0.1388 | 69.0103
-1.5 | 0.5179 | 0.00683 | -0.137 | 75.8272
-1 | 0.5651 | 0.00681 | -0.1343 | 82.9809
-0.5 | 0.612 | 0.00684 | -0.1317 | 89.4737
0 | 0.659 | 0.00691 | -0.1292 | 95.369
0.5 | 0.7012 | 0.00688 | -0.1258 | 101.9186
1 | 0.7427 | 0.00717 | -0.1223 | 103.5844
1.5 | 0.7823 | 0.00752 | -0.1185 | 104.0293
2 | 0.8167 | 0.00777 | -0.1137 | 105.1094
2.5 | 0.8557 | 0.00815 | -0.1099 | 104.9939
3 | 0.8983 | 0.0084 | -0.1068 | 106.9405
3.5 | 0.9376 | 0.0088 | -0.1032 | 106.5455
5 | 1.0256 | 0.01065 | -0.0875 | 96.3005
5.5 | 1.0648 | 0.011 | -0.0843 | 96.8
6 | 1.1014 | 0.0115 | -0.0807 | 95.7739
6.5 | 1.1386 | 0.01199 | -0.0773 | 94.9625
7 | 1.1755 | 0.01249 | -0.074 | 94.1153
7.5 | 1.2126 | 0.01307 | -0.0708 | 92.7774
8 | 1.2472 | 0.01374 | -0.0673 | 90.7715
8.5 | 1.2801 | 0.01446 | -0.0638 | 88.527
9 | 1.3141 | 0.01521 | -0.0605 | 86.3971
10.5 | 1.6236 | 0.01803 | -0.0937 | 90.0499
11 | 1.6591 | 0.01934 | -0.0915 | 85.7859
11.5 | 1.6927 | 0.02082 | -0.0892 | 81.3016
12 | 1.721 | 0.02269 | -0.0866 | 75.8484
12.5 | 1.7453 | 0.02492 | -0.0839 | 70.0361
13 | 1.7228 | 0.03049 | -0.0778 | 56.5038
13.5 | 1.6641 | 0.03968 | -0.0711 | 41.938
14 | 1.6668 | 0.04444 | -0.0689 | 37.5068
14.5 | 1.6711 | 0.04923 | -0.0671 | 33.9447
15 | 1.6744 | 0.05426 | -0.0656 | 30.8588
15.5 | 1.6735 | 0.05981 | -0.0643 | 27.9803
16 | 1.6723 | 0.06551 | -0.0633 | 25.5274
16.5 | 1.6639 | 0.07208 | -0.0625 | 23.0841
17 | 1.6591 | 0.07841 | -0.062 | 21.1593
17.5 | 1.653 | 0.08491 | -0.0618 | 19.4677

## 119. Re 12M Mach 0.50 (1)
BIGFOIL.COM POLAR EXPORT
goe614
GOE 614 |  |  |  | Cl Max: | 2.145 | at alpha= | 11 | deg
JavaFoil+Calcfoil stall+Eppler ext transition |  |  |  | L/D Max: | 159.535 | at alpha= | 0.5 | deg
Re: | 12000000 |  |  | Cd Min: | 0.00601 | at alpha= | -2 | deg
Mach: | 0.5 |  |  | Cl=0 at alpha= | -6.8485 | deg
|  |  |  | @ Cl=0.1, Cd= | 0.0078944
|  |  |  | @ Cl=0.4, Cd= | 0.0061322
|  |  |  | @ Cl=0.6, Cd= | 0.0064133
alpha (deg) | Cl | Cd | Cm | Cl/Cd
-20 | -0.756 | 0.1514 | -0.085 | -4.995
-19.5 | -0.728 | 0.14451 | -0.085 | -5.04
-19 | -0.7 | 0.13904 | -0.086 | -5.035
-18.5 | -0.672 | 0.13165 | -0.086 | -5.103
-18 | -0.643 | 0.12737 | -0.086 | -5.049
-17.5 | -0.616 | 0.13201 | -0.088 | -4.665
-17 | -0.588 | 0.12031 | -0.089 | -4.89
-16.5 | -0.559 | 0.11777 | -0.089 | -4.75
-16 | -0.532 | 0.10934 | -0.091 | -4.862
-15.5 | -0.503 | 0.10511 | -0.091 | -4.781
-15 | -0.474 | 0.09959 | -0.091 | -4.757
-14.5 | -0.445 | 0.09712 | -0.091 | -4.577
-14 | -0.416 | 0.09453 | -0.092 | -4.403
-13.5 | -0.393 | 0.07792 | -0.102 | -5.041
-13 | -0.368 | 0.06596 | -0.109 | -5.579
-12.5 | -0.343 | 0.05467 | -0.115 | -6.27
-12 | -0.315 | 0.04765 | -0.119 | -6.618
-11.5 | -0.288 | 0.04133 | -0.122 | -6.957
-11 | -0.26 | 0.03484 | -0.127 | -7.458
-10.5 | -0.233 | 0.02815 | -0.133 | -8.269
-10 | -0.203 | 0.02377 | -0.136 | -8.532
-9.5 | -0.173 | 0.01934 | -0.14 | -8.952
-9 | -0.17 | 0.0154 | -0.145 | -11.015
-8.5 | -0.176 | 0.01192 | -0.149 | -14.79
-8 | -0.134 | 0.01114 | -0.151 | -12.002
-7.5 | -0.082 | 0.00819 | -0.159 | -10.039
-7 | -0.02 | 0.00753 | -0.16 | -2.708
-6.5 | 0.046 | 0.00714 | -0.162 | 6.394
-6 | 0.114 | 0.00809 | -0.163 | 14.125
-5.5 | 0.185 | 0.00797 | -0.165 | 23.189
-5 | 0.257 | 0.00633 | -0.166 | 40.553
-4.5 | 0.329 | 0.00621 | -0.167 | 52.924
-4 | 0.402 | 0.00613 | -0.168 | 65.469
-3.5 | 0.474 | 0.0073 | -0.17 | 64.987
-3 | 0.548 | 0.00728 | -0.171 | 75.252
-2.5 | 0.62 | 0.00608 | -0.172 | 101.976
-2 | 0.691 | 0.00601 | -0.173 | 115.138
-1.5 | 0.763 | 0.0061 | -0.174 | 125.037
-1 | 0.834 | 0.0061 | -0.175 | 136.669
-0.5 | 0.904 | 0.00619 | -0.176 | 146.177
0 | 0.983 | 0.00798 | -0.178 | 123.223
0.5 | 1.054 | 0.00661 | -0.179 | 159.535
1 | 1.124 | 0.00873 | -0.18 | 128.813
1.5 | 1.194 | 0.00895 | -0.181 | 133.432
2 | 1.264 | 0.00937 | -0.182 | 134.85
2.5 | 1.333 | 0.00966 | -0.183 | 137.963
3 | 1.402 | 0.01005 | -0.184 | 139.541
3.5 | 1.47 | 0.01031 | -0.185 | 142.581
4 | 1.537 | 0.01075 | -0.186 | 142.957
4.5 | 1.604 | 0.01139 | -0.187 | 140.753
5 | 1.65 | 0.01577 | -0.186 | 104.614
5.5 | 1.709 | 0.01648 | -0.186 | 103.647
6 | 1.765 | 0.01735 | -0.186 | 101.717
6.5 | 1.82 | 0.01812 | -0.187 | 100.451
7 | 1.873 | 0.01909 | -0.188 | 98.081
7.5 | 1.921 | 0.02 | -0.188 | 96.046
8 | 1.968 | 0.02152 | -0.188 | 91.456
8.5 | 2.009 | 0.02291 | -0.188 | 87.683
9 | 2.048 | 0.02443 | -0.189 | 83.807
9.5 | 2.081 | 0.02591 | -0.189 | 80.321
10 | 2.11 | 0.02768 | -0.189 | 76.216
10.5 | 2.132 | 0.02972 | -0.189 | 71.727
11 | 2.145 | 0.0321 | -0.189 | 66.83
11.5 | 2.126 | 0.04342 | -0.186 | 48.964
12 | 2.14 | 0.03741 | -0.189 | 57.199
12.5 | 2.085 | 0.05196 | -0.185 | 40.133
13 | 2.013 | 0.0646 | -0.183 | 31.165
13.5 | 1.897 | 0.07255 | -0.181 | 26.151
14 | 1.217 | 0.13605 | -0.128 | 8.943
14.5 | 1.245 | 0.15547 | -0.128 | 8.007
15 | 1.273 | 0.16069 | -0.129 | 7.922
15.5 | 1.301 | 0.16539 | -0.129 | 7.866
16 | 1.409 | 0.14642 | -0.168 | 9.623

## 120. Re 12M Mach 0.50 (2)
BIGFOIL.COM POLAR EXPORT
goe614
GOE 614 |  |  |  | Cl Max: | 1.3457 | at alpha= | 9.5 | deg
XFOIL ncrit=9 |  |  |  | L/D Max: | 90.1253 | at alpha= | 0.5 | deg
Re: | 12000000 |  |  | Cd Min: | 0.10115 | at alpha= | -14 | deg
Mach: | 0.5 |  |  | Cl=0 at alpha= | -5.961 | deg
|  |  |  | @ Cl=0.1, Cd= | 0.0077313
|  |  |  | @ Cl=0.4, Cd= | 0.0069826
|  |  |  | @ Cl=0.6, Cd= | 0.0072847
alpha (deg) | Cl | Cd | Cm | Cl/Cd
-14 | -0.0419 | 0.10115 | -0.15 | -0.41424
-13.5 | -0.0608 | 0.09036 | -0.1573 | -0.67286
-13 | -0.0701 | 0.08092 | -0.1646 | -0.86629
-12.5 | -0.0827 | 0.0711 | -0.1731 | -1.1632
-12 | -0.0748 | 0.06166 | -0.1849 | -1.2131
-11.5 | -0.09 | 0.05231 | -0.1942 | -1.7205
-11 | -0.1085 | 0.04425 | -0.2009 | -2.452
-10.5 | -0.1406 | 0.03587 | -0.2069 | -3.9197
-10 | -0.1805 | 0.02782 | -0.2104 | -6.4881
-9.5 | -0.2114 | 0.0191 | -0.2168 | -11.0681
-9 | -0.2455 | 0.01617 | -0.2055 | -15.1824
-8.5 | -0.2395 | 0.01374 | -0.1967 | -17.4309
-8 | -0.2172 | 0.01174 | -0.1886 | -18.5009
-7.5 | -0.1754 | 0.01033 | -0.1822 | -16.9797
-7 | -0.1224 | 0.00946 | -0.177 | -12.9387
-6.5 | -0.0655 | 0.00876 | -0.1725 | -7.4772
-6 | -0.0047 | 0.00828 | -0.1687 | -0.56763
-5.5 | 0.0555 | 0.00794 | -0.165 | 6.9899
-5 | 0.1152 | 0.00766 | -0.1614 | 15.0392
-4.5 | 0.1709 | 0.00742 | -0.1572 | 23.0323
-4 | 0.2258 | 0.00726 | -0.153 | 31.1019
-3.5 | 0.2852 | 0.00713 | -0.1499 | 40
-3 | 0.3434 | 0.00707 | -0.1467 | 48.5714
-2.5 | 0.4017 | 0.00698 | -0.1437 | 57.5501
-2 | 0.4599 | 0.00699 | -0.1408 | 65.794
-1.5 | 0.519 | 0.00704 | -0.1382 | 73.7216
-1 | 0.5733 | 0.00717 | -0.1349 | 79.9582
-0.5 | 0.6245 | 0.00739 | -0.131 | 84.5061
0 | 0.6767 | 0.00759 | -0.1275 | 89.1568
0.5 | 0.7192 | 0.00798 | -0.1223 | 90.1253
1 | 0.752 | 0.00835 | -0.1155 | 90.0599
1.5 | 0.7862 | 0.00895 | -0.1091 | 87.8436
2 | 0.8244 | 0.00954 | -0.1036 | 86.4151
2.5 | 0.8614 | 0.01017 | -0.098 | 84.7001
3.5 | 0.896 | 0.01254 | -0.0815 | 71.4514
4 | 0.9383 | 0.0133 | -0.0775 | 70.5489
4.5 | 0.9806 | 0.01414 | -0.0736 | 69.3494
5 | 1.0199 | 0.01516 | -0.0695 | 67.2757
5.5 | 1.0619 | 0.01616 | -0.0659 | 65.7116
6 | 1.0987 | 0.01745 | -0.0619 | 62.9628
6.5 | 1.1366 | 0.0188 | -0.0582 | 60.4574
7 | 1.1744 | 0.02026 | -0.0547 | 57.9664
7.5 | 1.2099 | 0.02197 | -0.0513 | 55.0706
8 | 1.2443 | 0.02387 | -0.0481 | 52.1282
8.5 | 1.277 | 0.02604 | -0.045 | 49.0399
9 | 1.3116 | 0.02832 | -0.0426 | 46.3136
9.5 | 1.3457 | 0.03094 | -0.0407 | 43.4939

## 121. Re 14M Mach 0.00 (1)
BIGFOIL.COM POLAR EXPORT
goe614
GOE 614 |  |  |  | Cl Max: | 2.405 | at alpha= | 16.5 | deg
JavaFoil+Calcfoil stall+Eppler ext transition |  |  |  | L/D Max: | 170.837 | at alpha= | 7.5 | deg
Re: | 14000000 |  |  | Cd Min: | 0.00562 | at alpha= | -2.5 | deg
Mach: | 0 |  |  | Cl=0 at alpha= | -6.8417 | deg
|  |  |  | @ Cl=0.1, Cd= | 0.0065543
|  |  |  | @ Cl=0.4, Cd= | 0.0065337
|  |  |  | @ Cl=0.6, Cd= | 0.005679
alpha (deg) | Cl | Cd | Cm | Cl/Cd
-20 | -0.862 | 0.08656 | -0.091 | -9.964
-19.5 | -0.857 | 0.08054 | -0.093 | -10.636
-19 | -0.848 | 0.07527 | -0.094 | -11.268
-18.5 | -0.84 | 0.06902 | -0.096 | -12.166
-18 | -0.829 | 0.06271 | -0.098 | -13.223
-17.5 | -0.817 | 0.05684 | -0.1 | -14.365
-17 | -0.803 | 0.05086 | -0.102 | -15.784
-16.5 | -0.786 | 0.04567 | -0.104 | -17.206
-16 | -0.766 | 0.04136 | -0.106 | -18.531
-15.5 | -0.743 | 0.03798 | -0.107 | -19.57
-15 | -0.721 | 0.03321 | -0.11 | -21.713
-14.5 | -0.696 | 0.029 | -0.112 | -23.999
-14 | -0.669 | 0.02446 | -0.114 | -27.348
-13.5 | -0.635 | 0.02337 | -0.115 | -27.161
-13 | -0.605 | 0.01888 | -0.118 | -32.016
-12.5 | -0.572 | 0.01514 | -0.122 | -37.783
-12 | -0.536 | 0.01255 | -0.124 | -42.68
-11.5 | -0.493 | 0.01202 | -0.126 | -41.031
-11 | -0.458 | 0.00893 | -0.131 | -51.281
-10.5 | -0.409 | 0.00846 | -0.132 | -48.327
-10 | -0.358 | 0.00753 | -0.133 | -47.513
-9.5 | -0.305 | 0.00717 | -0.134 | -42.481
-9 | -0.25 | 0.00694 | -0.136 | -36.042
-8.5 | -0.194 | 0.0066 | -0.137 | -29.417
-8 | -0.137 | 0.00653 | -0.138 | -20.958
-7.5 | -0.078 | 0.00591 | -0.139 | -13.251
-7 | -0.019 | 0.00606 | -0.14 | -3.11
-6.5 | 0.041 | 0.00668 | -0.141 | 6.197
-6 | 0.102 | 0.00655 | -0.142 | 15.63
-5.5 | 0.164 | 0.00588 | -0.143 | 27.883
-5 | 0.226 | 0.00582 | -0.144 | 38.796
-4.5 | 0.288 | 0.00648 | -0.145 | 44.43
-4 | 0.351 | 0.00651 | -0.146 | 53.821
-3.5 | 0.413 | 0.00654 | -0.147 | 63.158
-3 | 0.476 | 0.0057 | -0.148 | 83.548
-2.5 | 0.539 | 0.00562 | -0.149 | 95.831
-2 | 0.601 | 0.00568 | -0.15 | 105.861
-1.5 | 0.663 | 0.00568 | -0.151 | 116.66
-1 | 0.725 | 0.00571 | -0.152 | 126.947
-0.5 | 0.787 | 0.00576 | -0.153 | 136.704
0 | 0.854 | 0.00586 | -0.154 | 145.805
0.5 | 0.916 | 0.0074 | -0.155 | 123.842
1 | 0.978 | 0.0075 | -0.156 | 130.484
1.5 | 1.04 | 0.00756 | -0.157 | 137.58
2 | 1.101 | 0.00776 | -0.158 | 141.919
2.5 | 1.163 | 0.00793 | -0.159 | 146.559
3 | 1.224 | 0.0082 | -0.16 | 149.257
3.5 | 1.284 | 0.00831 | -0.16 | 154.636
4 | 1.345 | 0.00852 | -0.161 | 157.807
4.5 | 1.405 | 0.00869 | -0.162 | 161.677
5 | 1.465 | 0.00905 | -0.163 | 161.916
5.5 | 1.525 | 0.0093 | -0.164 | 164.055
6 | 1.585 | 0.00957 | -0.165 | 165.553
6.5 | 1.643 | 0.01219 | -0.166 | 134.766
7 | 1.701 | 0.01243 | -0.167 | 136.887
7.5 | 1.758 | 0.01029 | -0.168 | 170.837
8 | 1.815 | 0.01327 | -0.168 | 136.719
8.5 | 1.871 | 0.01367 | -0.169 | 136.893
9 | 1.926 | 0.01416 | -0.17 | 136.062
9.5 | 1.981 | 0.01454 | -0.171 | 136.179
10 | 2.035 | 0.01488 | -0.172 | 136.714
10.5 | 2.088 | 0.01534 | -0.172 | 136.141
11 | 2.14 | 0.0157 | -0.173 | 136.356
11.5 | 2.192 | 0.01621 | -0.174 | 135.216
12 | 2.243 | 0.01682 | -0.175 | 133.297
12.5 | 2.257 | 0.01776 | -0.173 | 127.104
13 | 2.278 | 0.02233 | -0.171 | 102.018
13.5 | 2.317 | 0.02409 | -0.171 | 96.186
14 | 2.345 | 0.02566 | -0.171 | 91.408
14.5 | 2.366 | 0.0274 | -0.171 | 86.353
15 | 2.381 | 0.02966 | -0.171 | 80.266
15.5 | 2.392 | 0.03148 | -0.171 | 76.005
16 | 2.402 | 0.03329 | -0.172 | 72.14
16.5 | 2.405 | 0.03539 | -0.172 | 67.951
17 | 2.405 | 0.03776 | -0.172 | 63.688
17.5 | 2.397 | 0.04096 | -0.171 | 58.516
18 | 2.392 | 0.04203 | -0.172 | 56.905
18.5 | 2.373 | 0.04629 | -0.171 | 51.273
19 | 2.357 | 0.04855 | -0.171 | 48.553
19.5 | 2.338 | 0.05055 | -0.171 | 46.247
20 | 2.307 | 0.05604 | -0.171 | 41.173

## 122. Re 14M Mach 0.00 (2)
BIGFOIL.COM POLAR EXPORT
goe614
GOE 614 |  |  |  | Cl Max: | 1.7673 | at alpha= | 17 | deg
XFOIL ncrit=9 |  |  |  | L/D Max: | 113.43 | at alpha= | 3.5 | deg
Re: | 14000000 |  |  | Cd Min: | 0.09178 | at alpha= | 20 | deg
Mach: | 0 |  |  | Cl=0 at alpha= | -6.3275 | deg
|  |  |  | @ Cl=0.1, Cd= | 0.006734
|  |  |  | @ Cl=0.4, Cd= | 0.0065663
|  |  |  | @ Cl=0.6, Cd= | 0.0067483
alpha (deg) | Cl | Cd | Cm | Cl/Cd
-18 | -1.1507 | 0.01367 | -0.1732 | -84.177
-17.5 | -1.0485 | 0.01292 | -0.1832 | -81.1533
-17 | -1.0342 | 0.01241 | -0.1763 | -83.336
-16.5 | -1.0001 | 0.012 | -0.1727 | -83.3417
-16 | -0.9618 | 0.01158 | -0.1697 | -83.057
-15.5 | -0.9208 | 0.01118 | -0.1671 | -82.3614
-15 | -0.8772 | 0.01081 | -0.1649 | -81.1471
-14.5 | -0.832 | 0.01047 | -0.1629 | -79.4651
-14 | -0.7865 | 0.0101 | -0.1609 | -77.8713
-13.5 | -0.738 | 0.00985 | -0.1594 | -74.9239
-13 | -0.6888 | 0.00962 | -0.1579 | -71.6008
-12.5 | -0.6417 | 0.00925 | -0.1562 | -69.373
-12 | -0.5914 | 0.00905 | -0.1549 | -65.3481
-11.5 | -0.5424 | 0.00874 | -0.1534 | -62.0595
-11 | -0.493 | 0.00842 | -0.152 | -58.5511
-10.5 | -0.4432 | 0.00816 | -0.1506 | -54.3137
-10 | -0.3917 | 0.00794 | -0.1495 | -49.3325
-9.5 | -0.3396 | 0.00774 | -0.1484 | -43.876
-9 | -0.2872 | 0.00757 | -0.1475 | -37.9392
-8.5 | -0.2342 | 0.00741 | -0.1466 | -31.6059
-8 | -0.181 | 0.00727 | -0.1458 | -24.8968
-7.5 | -0.1267 | 0.00712 | -0.1451 | -17.7949
-7 | -0.0724 | 0.00699 | -0.1445 | -10.3577
-6.5 | -0.0187 | 0.00689 | -0.1438 | -2.7141
-6 | 0.0355 | 0.0068 | -0.1431 | 5.2206
-5.5 | 0.0894 | 0.00674 | -0.1424 | 13.2641
-5 | 0.1428 | 0.00671 | -0.1417 | 21.2817
-4.5 | 0.1966 | 0.00667 | -0.141 | 29.4753
-4 | 0.2511 | 0.00661 | -0.1404 | 37.9879
-3.5 | 0.3047 | 0.00656 | -0.1397 | 46.4482
-3 | 0.3575 | 0.00655 | -0.1389 | 54.5802
-2.5 | 0.4097 | 0.00657 | -0.1379 | 62.3592
-2 | 0.4599 | 0.00665 | -0.1365 | 69.1579
-1.5 | 0.5128 | 0.00665 | -0.1358 | 77.1128
-1 | 0.5641 | 0.00669 | -0.1346 | 84.3199
-0.5 | 0.6134 | 0.00677 | -0.1332 | 90.6056
0 | 0.6567 | 0.00667 | -0.1305 | 98.4558
0.5 | 0.6963 | 0.00676 | -0.127 | 103.003
1 | 0.7356 | 0.00701 | -0.1235 | 104.9358
1.5 | 0.7758 | 0.00724 | -0.1203 | 107.1547
2 | 0.812 | 0.00744 | -0.1163 | 109.1398
2.5 | 0.8543 | 0.00769 | -0.1136 | 111.0923
3 | 0.8961 | 0.00793 | -0.1108 | 113.0013
3.5 | 0.9358 | 0.00825 | -0.1077 | 113.4303
4 | 0.9491 | 0.00924 | -0.0996 | 102.7165
4.5 | 0.9905 | 0.0095 | -0.097 | 104.2632
5 | 1.0295 | 0.00974 | -0.094 | 105.6982
5.5 | 1.071 | 0.00996 | -0.0916 | 107.5301
6 | 1.107 | 0.01034 | -0.0882 | 107.06
6.5 | 1.1457 | 0.01067 | -0.0854 | 107.3758
7 | 1.1823 | 0.011 | -0.0823 | 107.4818
7.5 | 1.2198 | 0.01139 | -0.0795 | 107.0939
8 | 1.2541 | 0.01183 | -0.0762 | 106.0101
8.5 | 1.2906 | 0.01227 | -0.0734 | 105.1834
9 | 1.3245 | 0.01278 | -0.0703 | 103.6385
9.5 | 1.3519 | 0.01321 | -0.066 | 102.3391
10.5 | 1.6186 | 0.01437 | -0.1022 | 112.6374
11 | 1.6555 | 0.0152 | -0.1003 | 108.9145
11.5 | 1.6909 | 0.01613 | -0.0983 | 104.8295
12 | 1.7189 | 0.01747 | -0.0955 | 98.3915
13 | 1.6866 | 0.02603 | -0.0815 | 64.7945
13.5 | 1.6996 | 0.02896 | -0.0787 | 58.6878
14 | 1.7144 | 0.03195 | -0.0764 | 53.6588
14.5 | 1.7291 | 0.03507 | -0.0743 | 49.3042
15 | 1.7422 | 0.03846 | -0.0725 | 45.299
15.5 | 1.7525 | 0.0422 | -0.0708 | 41.5284
16 | 1.7587 | 0.04647 | -0.0693 | 37.8459
16.5 | 1.7644 | 0.05093 | -0.068 | 34.6436
17 | 1.7673 | 0.0557 | -0.0668 | 31.7289
17.5 | 1.7641 | 0.06131 | -0.0658 | 28.7734
18 | 1.7598 | 0.06713 | -0.065 | 26.2148
18.5 | 1.7555 | 0.07302 | -0.0645 | 24.0414
19 | 1.7515 | 0.079 | -0.0643 | 22.1709
19.5 | 1.745 | 0.08527 | -0.0643 | 20.4644
20 | 1.7377 | 0.09178 | -0.0645 | 18.9333

## 123. Re 14M Mach 0.10 (1)
BIGFOIL.COM POLAR EXPORT
goe614
GOE 614 |  |  |  | Cl Max: | 2.399 | at alpha= | 16.5 | deg
JavaFoil+Calcfoil stall+Eppler ext transition |  |  |  | L/D Max: | 169.937 | at alpha= | 7.5 | deg
Re: | 14000000 |  |  | Cd Min: | 0.00562 | at alpha= | -3 | deg
Mach: | 0.1 |  |  | Cl=0 at alpha= | -6.8443 | deg
|  |  |  | @ Cl=0.1, Cd= | 0.0065925
|  |  |  | @ Cl=0.4, Cd= | 0.0064824
|  |  |  | @ Cl=0.6, Cd= | 0.0056694
alpha (deg) | Cl | Cd | Cm | Cl/Cd
-20 | -0.836 | 0.08819 | -0.091 | -9.475
-19.5 | -0.832 | 0.08248 | -0.093 | -10.086
-19 | -0.825 | 0.07783 | -0.094 | -10.601
-18.5 | -0.819 | 0.07178 | -0.096 | -11.404
-18 | -0.811 | 0.06455 | -0.098 | -12.565
-17.5 | -0.8 | 0.05896 | -0.1 | -13.569
-17 | -0.787 | 0.05329 | -0.102 | -14.778
-16.5 | -0.772 | 0.04823 | -0.104 | -16.015
-16 | -0.755 | 0.04321 | -0.106 | -17.479
-15.5 | -0.734 | 0.03965 | -0.107 | -18.504
-15 | -0.713 | 0.03471 | -0.109 | -20.537
-14.5 | -0.689 | 0.03049 | -0.112 | -22.586
-14 | -0.662 | 0.0261 | -0.114 | -25.374
-13.5 | -0.63 | 0.02451 | -0.115 | -25.714
-13 | -0.6 | 0.02035 | -0.118 | -29.456
-12.5 | -0.568 | 0.01637 | -0.121 | -34.697
-12 | -0.533 | 0.01324 | -0.124 | -40.267
-11.5 | -0.491 | 0.01263 | -0.126 | -38.89
-11 | -0.456 | 0.00941 | -0.131 | -48.48
-10.5 | -0.409 | 0.00865 | -0.133 | -47.258
-10 | -0.358 | 0.00757 | -0.134 | -47.292
-9.5 | -0.305 | 0.00728 | -0.135 | -41.948
-9 | -0.251 | 0.00694 | -0.136 | -36.121
-8.5 | -0.195 | 0.0067 | -0.137 | -29.043
-8 | -0.137 | 0.00663 | -0.139 | -20.698
-7.5 | -0.079 | 0.006 | -0.14 | -13.099
-7 | -0.019 | 0.00609 | -0.141 | -3.106
-6.5 | 0.042 | 0.00664 | -0.142 | 6.263
-6 | 0.103 | 0.00659 | -0.143 | 15.601
-5.5 | 0.165 | 0.00586 | -0.144 | 28.069
-5 | 0.227 | 0.00586 | -0.145 | 38.726
-4.5 | 0.289 | 0.00653 | -0.146 | 44.331
-4 | 0.352 | 0.00649 | -0.147 | 54.257
-3.5 | 0.415 | 0.00648 | -0.148 | 64.083
-3 | 0.479 | 0.00562 | -0.149 | 85.086
-2.5 | 0.542 | 0.00566 | -0.15 | 95.608
-2 | 0.604 | 0.00567 | -0.151 | 106.546
-1.5 | 0.666 | 0.00566 | -0.152 | 117.624
-1 | 0.728 | 0.00564 | -0.153 | 129.085
-0.5 | 0.791 | 0.00574 | -0.154 | 137.719
0 | 0.859 | 0.00591 | -0.155 | 145.378
0.5 | 0.921 | 0.00608 | -0.156 | 151.339
1 | 0.983 | 0.00755 | -0.157 | 130.126
1.5 | 1.045 | 0.00762 | -0.158 | 137.228
2 | 1.107 | 0.00782 | -0.159 | 141.486
2.5 | 1.168 | 0.008 | -0.159 | 146.108
3 | 1.23 | 0.00822 | -0.16 | 149.597
3.5 | 1.291 | 0.0083 | -0.161 | 155.576
4 | 1.351 | 0.00859 | -0.162 | 157.265
4.5 | 1.412 | 0.00877 | -0.163 | 161.071
5 | 1.472 | 0.0091 | -0.164 | 161.843
5.5 | 1.532 | 0.00938 | -0.165 | 163.378
6 | 1.592 | 0.00963 | -0.166 | 165.243
6.5 | 1.651 | 0.01229 | -0.167 | 134.295
7 | 1.709 | 0.01256 | -0.168 | 136.03
7.5 | 1.766 | 0.01039 | -0.168 | 169.937
8 | 1.823 | 0.01341 | -0.169 | 135.93
8.5 | 1.879 | 0.01396 | -0.17 | 134.575
9 | 1.934 | 0.01426 | -0.171 | 135.683
9.5 | 1.989 | 0.01475 | -0.172 | 134.828
10 | 2.043 | 0.01511 | -0.173 | 135.214
10.5 | 2.096 | 0.01558 | -0.173 | 134.567
11 | 2.148 | 0.01596 | -0.174 | 134.632
11.5 | 2.2 | 0.01654 | -0.175 | 132.986
12 | 2.221 | 0.01738 | -0.173 | 127.846
12.5 | 2.257 | 0.01822 | -0.173 | 123.846
13 | 2.282 | 0.02278 | -0.172 | 100.187
13.5 | 2.321 | 0.02462 | -0.172 | 94.297
14 | 2.349 | 0.02627 | -0.172 | 89.419
14.5 | 2.368 | 0.02794 | -0.172 | 84.776
15 | 2.381 | 0.03053 | -0.172 | 77.999
15.5 | 2.393 | 0.0317 | -0.172 | 75.496
16 | 2.397 | 0.03422 | -0.172 | 70.05
16.5 | 2.399 | 0.03662 | -0.172 | 65.502
17 | 2.395 | 0.03896 | -0.172 | 61.475
17.5 | 2.384 | 0.0424 | -0.172 | 56.227
18 | 2.37 | 0.04491 | -0.172 | 52.778
18.5 | 2.353 | 0.04793 | -0.172 | 49.097
19 | 2.335 | 0.0492 | -0.172 | 47.452
19.5 | 2.309 | 0.05241 | -0.172 | 44.057
20 | 2.278 | 0.05579 | -0.172 | 40.831

## 124. Re 14M Mach 0.10 (2)
BIGFOIL.COM POLAR EXPORT
goe614
GOE 614 |  |  |  | Cl Max: | 1.7551 | at alpha= | 17 | deg
XFOIL ncrit=9 |  |  |  | L/D Max: | 112.596 | at alpha= | 3.5 | deg
Re: | 14000000 |  |  | Cd Min: | 0.09617 | at alpha= | 20 | deg
Mach: | 0.1 |  |  | Cl=0 at alpha= | -6.3156 | deg
|  |  |  | @ Cl=0.1, Cd= | 0.0067537
|  |  |  | @ Cl=0.4, Cd= | 0.0065679
|  |  |  | @ Cl=0.6, Cd= | 0.0067558
alpha (deg) | Cl | Cd | Cm | Cl/Cd
-20 | -1.3145 | 0.0232 | -0.1674 | -56.6595
-19.5 | -1.2907 | 0.01869 | -0.1733 | -69.0583
-19 | -1.2648 | 0.01654 | -0.1736 | -76.4692
-18.5 | -1.2262 | 0.01533 | -0.1732 | -79.987
-18 | -1.1754 | 0.01442 | -0.1738 | -81.5118
-17.5 | -1.052 | 0.01347 | -0.1875 | -78.0995
-17 | -1.0301 | 0.01278 | -0.1822 | -80.6025
-16.5 | -1.0036 | 0.01236 | -0.177 | -81.1974
-16 | -0.967 | 0.01189 | -0.1735 | -81.3288
-15.5 | -0.9268 | 0.01144 | -0.1706 | -81.014
-15 | -0.8837 | 0.01104 | -0.168 | -80.0453
-14.5 | -0.8387 | 0.01067 | -0.1658 | -78.6036
-14 | -0.7933 | 0.01027 | -0.1635 | -77.2444
-13.5 | -0.7446 | 0.01001 | -0.1618 | -74.3856
-13 | -0.6949 | 0.00976 | -0.1602 | -71.1988
-12.5 | -0.6477 | 0.00937 | -0.1582 | -69.1249
-12 | -0.597 | 0.00916 | -0.1568 | -65.1747
-11.5 | -0.546 | 0.00893 | -0.1554 | -61.1422
-11 | -0.4973 | 0.00855 | -0.1537 | -58.1637
-10.5 | -0.4475 | 0.00826 | -0.1521 | -54.1768
-10 | -0.3957 | 0.00802 | -0.1509 | -49.3392
-9.5 | -0.3433 | 0.00781 | -0.1497 | -43.9565
-9 | -0.2905 | 0.00763 | -0.1487 | -38.0734
-8.5 | -0.2371 | 0.00746 | -0.1477 | -31.7828
-8 | -0.1834 | 0.0073 | -0.1468 | -25.1233
-7.5 | -0.129 | 0.00715 | -0.1461 | -18.042
-7 | -0.0741 | 0.00702 | -0.1454 | -10.5556
-6.5 | -0.0201 | 0.00692 | -0.1446 | -2.9046
-6 | 0.0344 | 0.00683 | -0.1439 | 5.0366
-5.5 | 0.0888 | 0.00676 | -0.1432 | 13.1361
-5 | 0.1424 | 0.00673 | -0.1423 | 21.159
-4.5 | 0.1966 | 0.00668 | -0.1416 | 29.4311
-4 | 0.2514 | 0.00663 | -0.141 | 37.9186
-3.5 | 0.3053 | 0.00657 | -0.1403 | 46.4688
-3 | 0.3584 | 0.00656 | -0.1393 | 54.6341
-2.5 | 0.411 | 0.00657 | -0.1384 | 62.5571
-2 | 0.4612 | 0.00666 | -0.1369 | 69.2492
-1.5 | 0.5142 | 0.00666 | -0.1361 | 77.2072
-1 | 0.5656 | 0.0067 | -0.1349 | 84.4179
-0.5 | 0.6149 | 0.00678 | -0.1333 | 90.6932
0 | 0.6558 | 0.00668 | -0.13 | 98.1737
0.5 | 0.6966 | 0.00677 | -0.1267 | 102.8951
1 | 0.7363 | 0.00704 | -0.1232 | 104.5881
1.5 | 0.7755 | 0.0073 | -0.1197 | 106.2329
2 | 0.813 | 0.00748 | -0.116 | 108.6898
2.5 | 0.8556 | 0.00774 | -0.1132 | 110.5426
3 | 0.8964 | 0.008 | -0.1102 | 112.05
3.5 | 0.9368 | 0.00832 | -0.1071 | 112.5962
4 | 0.9496 | 0.00932 | -0.0989 | 101.8884
4.5 | 0.9905 | 0.00958 | -0.0962 | 103.3925
5 | 1.0303 | 0.00983 | -0.0932 | 104.8118
5.5 | 1.0721 | 0.01007 | -0.0908 | 106.4647
6 | 1.1077 | 0.01046 | -0.0872 | 105.8987
6.5 | 1.1462 | 0.01082 | -0.0844 | 105.9335
7 | 1.1832 | 0.01115 | -0.0813 | 106.1166
7.5 | 1.2196 | 0.01159 | -0.0782 | 105.2286
8 | 1.2556 | 0.01202 | -0.0751 | 104.4592
8.5 | 1.29 | 0.01252 | -0.072 | 103.0351
9 | 1.3263 | 0.01301 | -0.0692 | 101.9447
9.5 | 1.3535 | 0.01349 | -0.0649 | 100.3336
10.5 | 1.623 | 0.01473 | -0.1013 | 110.1833
11 | 1.6592 | 0.01563 | -0.0992 | 106.1548
11.5 | 1.6929 | 0.01669 | -0.097 | 101.432
12 | 1.7206 | 0.01812 | -0.0941 | 94.9558
13 | 1.6854 | 0.02715 | -0.0803 | 62.0773
13.5 | 1.6964 | 0.03037 | -0.0774 | 55.8578
14 | 1.712 | 0.03338 | -0.0752 | 51.2882
14.5 | 1.7262 | 0.03665 | -0.0732 | 47.0996
15 | 1.7362 | 0.04045 | -0.0714 | 42.9221
15.5 | 1.7445 | 0.04448 | -0.0697 | 39.2199
16 | 1.7526 | 0.04867 | -0.0683 | 36.0099
16.5 | 1.7541 | 0.05366 | -0.067 | 32.6892
17 | 1.7551 | 0.05876 | -0.0659 | 29.869
17.5 | 1.7539 | 0.06423 | -0.065 | 27.3066
18 | 1.7449 | 0.07067 | -0.0643 | 24.6908
18.5 | 1.7392 | 0.07685 | -0.0639 | 22.6311
19 | 1.7338 | 0.08304 | -0.0638 | 20.8791
19.5 | 1.7268 | 0.08952 | -0.0639 | 19.2895
20 | 1.7192 | 0.09617 | -0.0643 | 17.8767

## 125. Re 14M Mach 0.25 (1)
BIGFOIL.COM POLAR EXPORT
goe614
GOE 614 |  |  |  | Cl Max: | 2.369 | at alpha= | 15 | deg
JavaFoil+Calcfoil stall+Eppler ext transition |  |  |  | L/D Max: | 165.155 | at alpha= | 7.5 | deg
Re: | 14000000 |  |  | Cd Min: | 0.00566 | at alpha= | -2.5 | deg
Mach: | 0.25 |  |  | Cl=0 at alpha= | -6.8468 | deg
|  |  |  | @ Cl=0.1, Cd= | 0.0067157
|  |  |  | @ Cl=0.4, Cd= | 0.0066238
|  |  |  | @ Cl=0.6, Cd= | 0.0057012
alpha (deg) | Cl | Cd | Cm | Cl/Cd
-20 | -0.602 | 0.09738 | -0.092 | -6.18
-19.5 | -0.621 | 0.09228 | -0.093 | -6.725
-19 | -0.636 | 0.08644 | -0.094 | -7.362
-18.5 | -0.649 | 0.08094 | -0.096 | -8.021
-18 | -0.66 | 0.07455 | -0.097 | -8.85
-17.5 | -0.668 | 0.06715 | -0.1 | -9.95
-17 | -0.672 | 0.06203 | -0.101 | -10.828
-16.5 | -0.671 | 0.05706 | -0.103 | -11.766
-16 | -0.667 | 0.05264 | -0.105 | -12.674
-15.5 | -0.656 | 0.05133 | -0.105 | -12.785
-15 | -0.649 | 0.0436 | -0.109 | -14.883
-14.5 | -0.635 | 0.03894 | -0.111 | -16.306
-14 | -0.614 | 0.03655 | -0.112 | -16.794
-13.5 | -0.593 | 0.03199 | -0.115 | -18.537
-13 | -0.569 | 0.02781 | -0.117 | -20.449
-12.5 | -0.542 | 0.02331 | -0.12 | -23.242
-12 | -0.511 | 0.0195 | -0.123 | -26.207
-11.5 | -0.476 | 0.01749 | -0.125 | -27.204
-11 | -0.443 | 0.01266 | -0.13 | -35.003
-10.5 | -0.402 | 0.01059 | -0.133 | -37.963
-10 | -0.359 | 0.00815 | -0.137 | -44.097
-9.5 | -0.308 | 0.00769 | -0.138 | -40.007
-9 | -0.254 | 0.00726 | -0.14 | -34.924
-8.5 | -0.197 | 0.00701 | -0.141 | -28.171
-8 | -0.14 | 0.00682 | -0.142 | -20.469
-7.5 | -0.08 | 0.00648 | -0.143 | -12.369
-7 | -0.019 | 0.00618 | -0.145 | -3.127
-6.5 | 0.043 | 0.00678 | -0.146 | 6.275
-6 | 0.105 | 0.00671 | -0.147 | 15.689
-5.5 | 0.169 | 0.00595 | -0.148 | 28.327
-5 | 0.233 | 0.00661 | -0.149 | 35.201
-4.5 | 0.297 | 0.0066 | -0.15 | 44.963
-4 | 0.362 | 0.0066 | -0.151 | 54.8
-3.5 | 0.426 | 0.00664 | -0.152 | 64.228
-3 | 0.491 | 0.00573 | -0.153 | 85.732
-2.5 | 0.556 | 0.00566 | -0.154 | 98.316
-2 | 0.62 | 0.00572 | -0.155 | 108.441
-1.5 | 0.684 | 0.00573 | -0.156 | 119.443
-1 | 0.748 | 0.00576 | -0.157 | 129.81
-0.5 | 0.812 | 0.00587 | -0.158 | 138.335
0 | 0.882 | 0.00606 | -0.159 | 145.623
0.5 | 0.946 | 0.00623 | -0.16 | 151.729
1 | 1.009 | 0.00767 | -0.161 | 131.586
1.5 | 1.073 | 0.00779 | -0.162 | 137.777
2 | 1.136 | 0.00802 | -0.163 | 141.628
2.5 | 1.199 | 0.0082 | -0.164 | 146.242
3 | 1.262 | 0.00845 | -0.165 | 149.412
3.5 | 1.325 | 0.00863 | -0.166 | 153.406
4 | 1.387 | 0.00887 | -0.167 | 156.388
4.5 | 1.449 | 0.0091 | -0.168 | 159.167
5 | 1.51 | 0.0095 | -0.168 | 158.987
5.5 | 1.572 | 0.0098 | -0.169 | 160.368
6 | 1.632 | 0.0126 | -0.17 | 129.507
6.5 | 1.692 | 0.01304 | -0.171 | 129.8
7 | 1.751 | 0.01336 | -0.172 | 131.075
7.5 | 1.809 | 0.01095 | -0.173 | 165.155
8 | 1.866 | 0.01453 | -0.174 | 128.473
8.5 | 1.923 | 0.01492 | -0.175 | 128.878
9 | 1.978 | 0.01541 | -0.176 | 128.361
9.5 | 2.033 | 0.01581 | -0.177 | 128.628
10 | 2.087 | 0.01634 | -0.177 | 127.691
10.5 | 2.111 | 0.01707 | -0.176 | 123.669
11 | 2.153 | 0.01774 | -0.176 | 121.361
11.5 | 2.194 | 0.01862 | -0.176 | 117.822
12 | 2.238 | 0.01939 | -0.176 | 115.406
12.5 | 2.28 | 0.02032 | -0.176 | 112.246
13 | 2.303 | 0.02587 | -0.175 | 89.045
13.5 | 2.338 | 0.02833 | -0.175 | 82.514
14 | 2.362 | 0.0299 | -0.175 | 79.001
14.5 | 2.366 | 0.03316 | -0.175 | 71.367
15 | 2.369 | 0.03576 | -0.175 | 66.263
15.5 | 2.367 | 0.03722 | -0.175 | 63.603
16 | 2.353 | 0.04139 | -0.175 | 56.839
16.5 | 2.335 | 0.04368 | -0.175 | 53.463
17 | 2.308 | 0.04685 | -0.175 | 49.271
17.5 | 2.275 | 0.05044 | -0.174 | 45.101
18 | 2.236 | 0.05314 | -0.174 | 42.068
18.5 | 2.18 | 0.05928 | -0.174 | 36.775
19 | 2.123 | 0.06368 | -0.173 | 33.339
19.5 | 2.058 | 0.06898 | -0.173 | 29.833
20 | 1.994 | 0.07053 | -0.173 | 28.277

## 126. Re 14M Mach 0.25 (2)
BIGFOIL.COM POLAR EXPORT
goe614
GOE 614 |  |  |  | Cl Max: | 1.7529 | at alpha= | 12.5 | deg
XFOIL ncrit=9 |  |  |  | L/D Max: | 108.639 | at alpha= | 3 | deg
Re: | 14000000 |  |  | Cd Min: | 0.10292 | at alpha= | -20 | deg
Mach: | 0.25 |  |  | Cl=0 at alpha= | -6.2513 | deg
|  |  |  | @ Cl=0.1, Cd= | 0.0068532
|  |  |  | @ Cl=0.4, Cd= | 0.0065994
|  |  |  | @ Cl=0.6, Cd= | 0.0067654
alpha (deg) | Cl | Cd | Cm | Cl/Cd
-20 | -0.7034 | 0.10292 | -0.1182 | -6.8344
-19.5 | -0.7239 | 0.09343 | -0.1244 | -7.748
-19 | -0.7657 | 0.08142 | -0.133 | -9.4043
-18.5 | -0.8228 | 0.06784 | -0.1436 | -12.1285
-18 | -0.9141 | 0.05154 | -0.1572 | -17.7357
-17.5 | -0.9994 | 0.03707 | -0.1685 | -26.9598
-17 | -1.0555 | 0.02309 | -0.1832 | -45.7124
-16.5 | -1.0175 | 0.0177 | -0.1934 | -57.4859
-16 | -0.9253 | 0.01523 | -0.2035 | -60.7551
-15.5 | -0.907 | 0.01403 | -0.1977 | -64.6472
-15 | -0.892 | 0.01322 | -0.1899 | -67.4735
-14.5 | -0.8572 | 0.01248 | -0.185 | -68.6859
-14 | -0.8193 | 0.01174 | -0.1806 | -69.7871
-13.5 | -0.7729 | 0.01126 | -0.1772 | -68.6412
-13 | -0.7241 | 0.01083 | -0.1741 | -66.8606
-12.5 | -0.6781 | 0.01025 | -0.1708 | -66.1561
-12 | -0.6263 | 0.00993 | -0.1683 | -63.0715
-11.5 | -0.5735 | 0.00963 | -0.166 | -59.5535
-11 | -0.5207 | 0.00932 | -0.1638 | -55.8691
-10.5 | -0.4683 | 0.00904 | -0.1615 | -51.8031
-10 | -0.4174 | 0.00858 | -0.1592 | -48.648
-9.5 | -0.3636 | 0.00826 | -0.1573 | -44.0194
-9 | -0.3091 | 0.00799 | -0.1556 | -38.6859
-8.5 | -0.2536 | 0.00775 | -0.1541 | -32.7226
-8 | -0.1974 | 0.00754 | -0.1528 | -26.1804
-7.5 | -0.1415 | 0.00738 | -0.1515 | -19.1734
-7 | -0.0842 | 0.0072 | -0.1504 | -11.6944
-6.5 | -0.0278 | 0.00706 | -0.1493 | -3.9377
-6 | 0.0281 | 0.00697 | -0.1482 | 4.0316
-5.5 | 0.0844 | 0.00687 | -0.1471 | 12.2853
-5 | 0.1402 | 0.00681 | -0.146 | 20.5874
-4.5 | 0.1961 | 0.00675 | -0.145 | 29.0519
-4 | 0.252 | 0.00671 | -0.1441 | 37.5559
-3.5 | 0.3082 | 0.00664 | -0.1432 | 46.4157
-3 | 0.3624 | 0.00662 | -0.1419 | 54.7432
-2.5 | 0.4172 | 0.00659 | -0.1409 | 63.308
-2 | 0.4681 | 0.00668 | -0.139 | 70.0749
-1.5 | 0.5204 | 0.00672 | -0.1375 | 77.4405
-1 | 0.5687 | 0.00673 | -0.1351 | 84.5022
-0.5 | 0.6129 | 0.00678 | -0.132 | 90.3982
0 | 0.659 | 0.00688 | -0.1293 | 95.7849
0.5 | 0.699 | 0.00691 | -0.1254 | 101.1577
1 | 0.7389 | 0.00723 | -0.1216 | 102.1992
1.5 | 0.779 | 0.00759 | -0.1179 | 102.635
2 | 0.8169 | 0.00774 | -0.1138 | 105.5426
2.5 | 0.8585 | 0.00805 | -0.1104 | 106.646
3 | 0.9017 | 0.0083 | -0.1074 | 108.6386
3.5 | 0.911 | 0.00942 | -0.0983 | 96.7091
4 | 0.9506 | 0.00978 | -0.0948 | 97.1984
4.5 | 0.9925 | 0.01008 | -0.0919 | 98.4623
5 | 1.0328 | 0.01041 | -0.0887 | 99.2123
5.5 | 1.073 | 0.01074 | -0.0856 | 99.9069
6 | 1.1106 | 0.01121 | -0.0821 | 99.0723
6.5 | 1.1473 | 0.01169 | -0.0786 | 98.1437
7 | 1.186 | 0.01213 | -0.0755 | 97.7741
8 | 1.2584 | 0.01332 | -0.0689 | 94.4745
8.5 | 1.2934 | 0.01395 | -0.0656 | 92.7168
9 | 1.3293 | 0.01466 | -0.0626 | 90.6753
9.5 | 1.3594 | 0.01543 | -0.0587 | 88.1011
11 | 1.6744 | 0.01853 | -0.0932 | 90.3616
11.5 | 1.707 | 0.02003 | -0.0907 | 85.2222
12 | 1.7325 | 0.02201 | -0.0878 | 78.7142
12.5 | 1.7529 | 0.02445 | -0.0846 | 71.6933
13 | 1.687 | 0.03318 | -0.0755 | 50.8439
13.5 | 1.6763 | 0.03871 | -0.0718 | 43.3041
14 | 1.6857 | 0.04284 | -0.0698 | 39.3487
14.5 | 1.6914 | 0.04743 | -0.0679 | 35.661
15 | 1.6953 | 0.05236 | -0.0664 | 32.3778
15.5 | 1.6963 | 0.0576 | -0.0649 | 29.4497
16 | 1.692 | 0.06361 | -0.0638 | 26.5996
16.5 | 1.6902 | 0.06938 | -0.0629 | 24.3615
17 | 1.6859 | 0.07556 | -0.0623 | 22.3121
17.5 | 1.6738 | 0.08272 | -0.062 | 20.2345

## 127. Re 14M Mach 0.50 (1)
BIGFOIL.COM POLAR EXPORT
goe614
GOE 614 |  |  |  | Cl Max: | 2.149 | at alpha= | 11 | deg
JavaFoil+Calcfoil stall+Eppler ext transition |  |  |  | L/D Max: | 152.439 | at alpha= | 0 | deg
Re: | 14000000 |  |  | Cd Min: | 0.00584 | at alpha= | -3 | deg
Mach: | 0.5 |  |  | Cl=0 at alpha= | -6.8485 | deg
|  |  |  | @ Cl=0.1, Cd= | 0.0077221
|  |  |  | @ Cl=0.4, Cd= | 0.0060318
|  |  |  | @ Cl=0.6, Cd= | 0.005905
alpha (deg) | Cl | Cd | Cm | Cl/Cd
-20 | -0.756 | 0.16019 | -0.084 | -4.719
-19.5 | -0.728 | 0.15791 | -0.085 | -4.608
-19 | -0.7 | 0.14895 | -0.085 | -4.697
-18.5 | -0.671 | 0.14342 | -0.085 | -4.678
-18 | -0.642 | 0.14011 | -0.085 | -4.583
-17.5 | -0.616 | 0.13084 | -0.088 | -4.708
-17 | -0.589 | 0.11941 | -0.09 | -4.932
-16.5 | -0.56 | 0.11772 | -0.09 | -4.754
-16 | -0.533 | 0.10799 | -0.092 | -4.931
-15.5 | -0.503 | 0.10356 | -0.091 | -4.855
-15 | -0.474 | 0.0981 | -0.091 | -4.832
-14.5 | -0.445 | 0.09591 | -0.091 | -4.638
-14 | -0.416 | 0.09323 | -0.092 | -4.467
-13.5 | -0.393 | 0.07691 | -0.103 | -5.115
-13 | -0.369 | 0.06419 | -0.109 | -5.742
-12.5 | -0.343 | 0.05404 | -0.115 | -6.349
-12 | -0.316 | 0.04669 | -0.119 | -6.766
-11.5 | -0.288 | 0.04087 | -0.123 | -7.053
-11 | -0.261 | 0.0344 | -0.128 | -7.575
-10.5 | -0.234 | 0.02621 | -0.133 | -8.91
-10 | -0.204 | 0.0215 | -0.138 | -9.504
-9.5 | -0.174 | 0.01839 | -0.141 | -9.448
-9 | -0.171 | 0.01411 | -0.146 | -12.099
-8.5 | -0.177 | 0.01118 | -0.15 | -15.835
-8 | -0.134 | 0.01058 | -0.152 | -12.688
-7.5 | -0.082 | 0.00787 | -0.159 | -10.473
-7 | -0.02 | 0.00732 | -0.16 | -2.784
-6.5 | 0.046 | 0.00692 | -0.162 | 6.6
-6 | 0.114 | 0.00793 | -0.163 | 14.418
-5.5 | 0.185 | 0.00683 | -0.165 | 27.077
-5 | 0.257 | 0.00715 | -0.166 | 35.882
-4.5 | 0.329 | 0.00716 | -0.167 | 45.933
-4 | 0.402 | 0.006 | -0.168 | 66.891
-3.5 | 0.475 | 0.00716 | -0.17 | 66.261
-3 | 0.548 | 0.00584 | -0.171 | 93.722
-2.5 | 0.62 | 0.00593 | -0.172 | 104.675
-2 | 0.691 | 0.00587 | -0.173 | 117.753
-1.5 | 0.763 | 0.00597 | -0.174 | 127.747
-1 | 0.834 | 0.00596 | -0.175 | 139.764
-0.5 | 0.904 | 0.00621 | -0.176 | 145.712
0 | 0.983 | 0.00645 | -0.178 | 152.439
0.5 | 1.054 | 0.00831 | -0.179 | 126.829
1 | 1.124 | 0.00854 | -0.18 | 131.599
1.5 | 1.194 | 0.00871 | -0.181 | 137.076
2 | 1.264 | 0.00904 | -0.182 | 139.806
2.5 | 1.333 | 0.00943 | -0.183 | 141.405
3 | 1.402 | 0.0099 | -0.184 | 141.612
3.5 | 1.47 | 0.01007 | -0.185 | 145.962
4 | 1.537 | 0.01051 | -0.186 | 146.292
4.5 | 1.604 | 0.01098 | -0.187 | 146.056
5 | 1.669 | 0.01525 | -0.188 | 109.452
5.5 | 1.713 | 0.01607 | -0.187 | 106.59
6 | 1.769 | 0.0169 | -0.187 | 104.654
6.5 | 1.823 | 0.01776 | -0.187 | 102.662
7 | 1.874 | 0.01842 | -0.188 | 101.771
7.5 | 1.924 | 0.01966 | -0.188 | 97.862
8 | 1.971 | 0.02093 | -0.189 | 94.169
8.5 | 2.012 | 0.02257 | -0.189 | 89.164
9 | 2.05 | 0.02368 | -0.189 | 86.588
9.5 | 2.085 | 0.02517 | -0.189 | 82.834
10 | 2.113 | 0.02699 | -0.189 | 78.297
10.5 | 2.135 | 0.02897 | -0.189 | 73.707
11 | 2.149 | 0.03101 | -0.189 | 69.282
11.5 | 2.131 | 0.0419 | -0.187 | 50.845
12 | 2.12 | 0.04559 | -0.186 | 46.49
12.5 | 2.089 | 0.05073 | -0.186 | 41.177
13 | 2.015 | 0.06289 | -0.183 | 32.041
13.5 | 1.893 | 0.07436 | -0.181 | 25.458
14 | 1.217 | 0.13418 | -0.128 | 9.069
14.5 | 1.33 | 0.12048 | -0.169 | 11.037
15 | 1.273 | 0.15745 | -0.129 | 8.086
15.5 | 1.301 | 0.1722 | -0.129 | 7.555
16 | 1.402 | 0.15673 | -0.166 | 8.947

## 128. Re 14M Mach 0.50 (2)
BIGFOIL.COM POLAR EXPORT
goe614
GOE 614 |  |  |  | Cl Max: | 1.675 | at alpha= | 13.5 | deg
XFOIL ncrit=9 |  |  |  | L/D Max: | 88.6166 | at alpha= | 0 | deg
Re: | 14000000 |  |  | Cd Min: | 0.15696 | at alpha= | 18.5 | deg
Mach: | 0.5 |  |  | Cl=0 at alpha= | -5.954 | deg
|  |  |  | @ Cl=0.1, Cd= | 0.0074894
|  |  |  | @ Cl=0.4, Cd= | 0.0068439
|  |  |  | @ Cl=0.6, Cd= | 0.0072057
alpha (deg) | Cl | Cd | Cm | Cl/Cd
-14 | -0.075 | 0.09681 | -0.1532 | -0.77471
-13.5 | -0.0816 | 0.0876 | -0.1599 | -0.93151
-13 | -0.0887 | 0.07855 | -0.1671 | -1.1292
-12.5 | -0.0991 | 0.06883 | -0.1761 | -1.4398
-12 | -0.0927 | 0.05934 | -0.1881 | -1.5622
-11.5 | -0.1093 | 0.05019 | -0.1971 | -2.1777
-11 | -0.1287 | 0.04222 | -0.2036 | -3.0483
-10.5 | -0.1525 | 0.03472 | -0.2085 | -4.3923
-10 | -0.195 | 0.02658 | -0.2117 | -7.3363
-9.5 | -0.2269 | 0.01836 | -0.2165 | -12.3584
-9 | -0.2616 | 0.01547 | -0.2046 | -16.9101
-8.5 | -0.257 | 0.01289 | -0.1954 | -19.9379
-8 | -0.2293 | 0.01098 | -0.1876 | -20.8834
-7.5 | -0.1841 | 0.00976 | -0.1814 | -18.8627
-7 | -0.1267 | 0.00897 | -0.1767 | -14.1249
-6.5 | -0.0682 | 0.00838 | -0.1723 | -8.1384
-6 | -0.0057 | 0.00795 | -0.1687 | -0.71698
-5.5 | 0.0562 | 0.00765 | -0.1653 | 7.3464
-5 | 0.1162 | 0.00743 | -0.1617 | 15.6393
-4.5 | 0.1752 | 0.00721 | -0.1581 | 24.2996
-4 | 0.2291 | 0.00706 | -0.1537 | 32.4504
-3.5 | 0.2877 | 0.00696 | -0.1504 | 41.3362
-3 | 0.3479 | 0.00688 | -0.1476 | 50.5669
-2.5 | 0.4056 | 0.00684 | -0.1445 | 59.2982
-2 | 0.4636 | 0.00683 | -0.1416 | 67.877
-1.5 | 0.5199 | 0.00694 | -0.1385 | 74.9135
-1 | 0.5736 | 0.00708 | -0.135 | 81.0169
-0.5 | 0.624 | 0.00732 | -0.131 | 85.2459
0 | 0.6726 | 0.00759 | -0.1268 | 88.6166
0.5 | 0.7107 | 0.00808 | -0.1208 | 87.9579
1 | 0.7446 | 0.00865 | -0.1142 | 86.0809
1.5 | 0.7839 | 0.00894 | -0.1087 | 87.6846
2 | 0.8269 | 0.0094 | -0.1039 | 87.9681
3.5 | 0.9056 | 0.01216 | -0.0827 | 74.4737
4 | 0.9472 | 0.01291 | -0.0785 | 73.3695
4.5 | 0.9889 | 0.01374 | -0.0745 | 71.9723
5 | 1.0296 | 0.0147 | -0.0705 | 70.0408
5.5 | 1.0713 | 0.01569 | -0.0668 | 68.2792
6 | 1.1097 | 0.01691 | -0.0629 | 65.6239
6.5 | 1.1484 | 0.01818 | -0.0592 | 63.1683
7 | 1.1869 | 0.01958 | -0.0557 | 60.618
7.5 | 1.2241 | 0.02116 | -0.0523 | 57.8497
8 | 1.2599 | 0.02294 | -0.049 | 54.9215
8.5 | 1.2943 | 0.02493 | -0.0459 | 51.9174
9 | 1.3297 | 0.02707 | -0.0433 | 49.1208
9.5 | 1.3627 | 0.02957 | -0.0409 | 46.0839
10 | 1.3963 | 0.03243 | -0.0394 | 43.0558
12 | 1.6733 | 0.05105 | -0.0686 | 32.7777
12.5 | 1.6744 | 0.05661 | -0.0661 | 29.5778
13 | 1.6738 | 0.06242 | -0.0639 | 26.8151
13.5 | 1.675 | 0.06823 | -0.0621 | 24.5493
14.5 | 1.5292 | 0.09342 | -0.0607 | 16.3691
15 | 1.4697 | 0.10595 | -0.0618 | 13.8716
15.5 | 1.4554 | 0.11438 | -0.0628 | 12.7243
16 | 1.4512 | 0.12184 | -0.0638 | 11.9107
16.5 | 1.4509 | 0.12906 | -0.0651 | 11.2421
17 | 1.4514 | 0.13636 | -0.0668 | 10.6439
17.5 | 1.4536 | 0.14349 | -0.0687 | 10.1303
18 | 1.4627 | 0.1499 | -0.0705 | 9.7578
18.5 | 1.4677 | 0.15696 | -0.0729 | 9.3508

## 129. Re 16M Mach 0.00 (1)
BIGFOIL.COM POLAR EXPORT
goe614
GOE 614 |  |  |  | Cl Max: | 2.409 | at alpha= | 16.5 | deg
JavaFoil+Calcfoil stall+Eppler ext transition |  |  |  | L/D Max: | 174.201 | at alpha= | 7.5 | deg
Re: | 16000000 |  |  | Cd Min: | 0.00551 | at alpha= | -1.5 | deg
Mach: | 0 |  |  | Cl=0 at alpha= | -6.8417 | deg
|  |  |  | @ Cl=0.1, Cd= | 0.005862
|  |  |  | @ Cl=0.4, Cd= | 0.0057436
|  |  |  | @ Cl=0.6, Cd= | 0.005589
alpha (deg) | Cl | Cd | Cm | Cl/Cd
-20 | -0.865 | 0.08405 | -0.092 | -10.286
-19.5 | -0.859 | 0.07796 | -0.093 | -11.02
-19 | -0.85 | 0.07327 | -0.095 | -11.603
-18.5 | -0.842 | 0.06658 | -0.097 | -12.642
-18 | -0.831 | 0.06072 | -0.098 | -13.688
-17.5 | -0.818 | 0.05507 | -0.1 | -14.862
-17 | -0.805 | 0.04874 | -0.103 | -16.523
-16.5 | -0.788 | 0.04399 | -0.104 | -17.922
-16 | -0.769 | 0.03937 | -0.106 | -19.53
-15.5 | -0.745 | 0.03675 | -0.108 | -20.28
-15 | -0.724 | 0.03149 | -0.11 | -22.981
-14.5 | -0.699 | 0.02699 | -0.113 | -25.891
-14 | -0.671 | 0.02383 | -0.115 | -28.149
-13.5 | -0.637 | 0.02192 | -0.116 | -29.053
-13 | -0.608 | 0.01743 | -0.119 | -34.864
-12.5 | -0.574 | 0.01422 | -0.122 | -40.401
-12 | -0.537 | 0.01237 | -0.125 | -43.435
-11.5 | -0.495 | 0.01083 | -0.127 | -45.721
-11 | -0.458 | 0.00872 | -0.131 | -52.512
-10.5 | -0.409 | 0.00776 | -0.132 | -52.672
-10 | -0.358 | 0.00735 | -0.133 | -48.676
-9.5 | -0.305 | 0.00706 | -0.134 | -43.156
-9 | -0.25 | 0.00672 | -0.136 | -37.246
-8.5 | -0.194 | 0.00656 | -0.137 | -29.631
-8 | -0.137 | 0.0061 | -0.138 | -22.426
-7.5 | -0.078 | 0.00585 | -0.139 | -13.389
-7 | -0.019 | 0.00663 | -0.14 | -2.845
-6.5 | 0.041 | 0.00651 | -0.141 | 6.359
-6 | 0.102 | 0.00584 | -0.142 | 17.514
-5.5 | 0.164 | 0.00638 | -0.143 | 25.661
-5 | 0.226 | 0.00642 | -0.144 | 35.164
-4.5 | 0.288 | 0.00632 | -0.145 | 45.585
-4 | 0.351 | 0.00636 | -0.146 | 55.16
-3.5 | 0.413 | 0.00558 | -0.147 | 74.073
-3 | 0.476 | 0.00553 | -0.148 | 86.176
-2.5 | 0.539 | 0.00553 | -0.149 | 97.409
-2 | 0.601 | 0.00559 | -0.15 | 107.522
-1.5 | 0.663 | 0.00551 | -0.151 | 120.357
-1 | 0.725 | 0.00659 | -0.152 | 109.934
-0.5 | 0.787 | 0.00593 | -0.153 | 132.568
0 | 0.854 | 0.00592 | -0.154 | 144.353
0.5 | 0.916 | 0.00727 | -0.155 | 126.083
1 | 0.978 | 0.00886 | -0.156 | 110.377
1.5 | 1.04 | 0.00901 | -0.157 | 115.386
2 | 1.101 | 0.00762 | -0.158 | 144.592
2.5 | 1.163 | 0.00779 | -0.159 | 149.243
3 | 1.224 | 0.00798 | -0.16 | 153.436
3.5 | 1.284 | 0.00809 | -0.161 | 158.76
4 | 1.345 | 0.00836 | -0.161 | 160.841
4.5 | 1.405 | 0.00853 | -0.162 | 164.664
5 | 1.465 | 0.00879 | -0.163 | 166.648
5.5 | 1.525 | 0.00911 | -0.164 | 167.361
6 | 1.585 | 0.01157 | -0.165 | 136.987
6.5 | 1.643 | 0.01183 | -0.166 | 138.845
7 | 1.701 | 0.01229 | -0.167 | 138.429
7.5 | 1.758 | 0.01009 | -0.168 | 174.201
8 | 1.815 | 0.01319 | -0.168 | 137.586
8.5 | 1.871 | 0.01355 | -0.169 | 138.071
9 | 1.926 | 0.01379 | -0.17 | 139.666
9.5 | 1.981 | 0.0142 | -0.171 | 139.44
10 | 2.035 | 0.01462 | -0.172 | 139.171
10.5 | 2.088 | 0.01496 | -0.173 | 139.608
11 | 2.14 | 0.01534 | -0.173 | 139.522
11.5 | 2.192 | 0.01583 | -0.174 | 138.454
12 | 2.243 | 0.01644 | -0.175 | 136.41
12.5 | 2.267 | 0.01722 | -0.174 | 131.704
13 | 2.28 | 0.02188 | -0.171 | 104.171
13.5 | 2.319 | 0.02364 | -0.171 | 98.104
14 | 2.35 | 0.02478 | -0.172 | 94.833
14.5 | 2.369 | 0.02658 | -0.172 | 89.144
15 | 2.384 | 0.02891 | -0.172 | 82.438
15.5 | 2.396 | 0.03084 | -0.172 | 77.705
16 | 2.405 | 0.03248 | -0.172 | 74.046
16.5 | 2.409 | 0.03459 | -0.172 | 69.638
17 | 2.408 | 0.03685 | -0.172 | 65.342
17.5 | 2.404 | 0.03873 | -0.172 | 62.071
18 | 2.391 | 0.0422 | -0.171 | 56.653
18.5 | 2.377 | 0.0451 | -0.172 | 52.714
19 | 2.363 | 0.04631 | -0.172 | 51.027
19.5 | 2.337 | 0.05121 | -0.171 | 45.626
20 | 2.315 | 0.05236 | -0.172 | 44.221

## 130. Re 16M Mach 0.00 (2)
BIGFOIL.COM POLAR EXPORT
goe614
GOE 614 |  |  |  | Cl Max: | 1.7849 | at alpha= | 16.5 | deg
XFOIL ncrit=9 |  |  |  | L/D Max: | 115.166 | at alpha= | 3 | deg
Re: | 16000000 |  |  | Cd Min: | 0.08989 | at alpha= | 20 | deg
Mach: | 0 |  |  | Cl=0 at alpha= | -6.3312 | deg
|  |  |  | @ Cl=0.1, Cd= | 0.0066338
|  |  |  | @ Cl=0.4, Cd= | 0.0064719
|  |  |  | @ Cl=0.6, Cd= | 0.006716
alpha (deg) | Cl | Cd | Cm | Cl/Cd
-20 | -1.3497 | 0.01693 | -0.1701 | -79.7224
-19.5 | -1.3171 | 0.01558 | -0.1694 | -84.5379
-19 | -1.2778 | 0.01457 | -0.1686 | -87.7008
-18.5 | -1.2301 | 0.01378 | -0.1687 | -89.2671
-18 | -1.0996 | 0.0128 | -0.1844 | -85.9062
-17.5 | -1.0767 | 0.01241 | -0.1789 | -86.7607
-17 | -1.051 | 0.01194 | -0.1739 | -88.0235
-16.5 | -1.0138 | 0.01154 | -0.1707 | -87.851
-16 | -0.9735 | 0.01115 | -0.168 | -87.3094
-15.5 | -0.9309 | 0.01077 | -0.1657 | -86.4345
-15 | -0.8862 | 0.01043 | -0.1636 | -84.9664
-14.5 | -0.8399 | 0.0101 | -0.1618 | -83.1584
-14 | -0.7933 | 0.00976 | -0.1599 | -81.2807
-13.5 | -0.7444 | 0.00951 | -0.1585 | -78.2755
-13 | -0.6949 | 0.0093 | -0.1571 | -74.7204
-12.5 | -0.6473 | 0.00897 | -0.1553 | -72.1628
-12 | -0.5966 | 0.00878 | -0.1541 | -67.9499
-11.5 | -0.5455 | 0.00858 | -0.1529 | -63.5781
-11 | -0.4946 | 0.00836 | -0.1518 | -59.1627
-10.5 | -0.4447 | 0.00805 | -0.1504 | -55.2422
-10 | -0.3933 | 0.00782 | -0.1492 | -50.2941
-9.5 | -0.3411 | 0.00763 | -0.1482 | -44.7051
-9 | -0.2886 | 0.00746 | -0.1473 | -38.6863
-8.5 | -0.2353 | 0.00729 | -0.1465 | -32.2771
-8 | -0.181 | 0.00712 | -0.1458 | -25.4213
-7.5 | -0.1272 | 0.00698 | -0.1451 | -18.2235
-7 | -0.0731 | 0.00687 | -0.1444 | -10.6405
-6.5 | -0.0181 | 0.00674 | -0.1439 | -2.6855
-6 | 0.0355 | 0.00668 | -0.1432 | 5.3144
-5.5 | 0.089 | 0.00664 | -0.1424 | 13.4036
-5 | 0.1424 | 0.00661 | -0.1416 | 21.5431
-4.5 | 0.1975 | 0.00654 | -0.1412 | 30.1988
-4 | 0.2515 | 0.00651 | -0.1406 | 38.6329
-3.5 | 0.3052 | 0.00648 | -0.1399 | 47.0988
-3 | 0.3591 | 0.00644 | -0.1392 | 55.7609
-2.5 | 0.4104 | 0.00648 | -0.1381 | 63.3333
-2 | 0.4615 | 0.00655 | -0.1369 | 70.458
-1.5 | 0.5135 | 0.00658 | -0.1359 | 78.0395
-1 | 0.564 | 0.00665 | -0.1347 | 84.812
-0.5 | 0.6131 | 0.00674 | -0.1332 | 90.9644
0 | 0.66 | 0.00684 | -0.1312 | 96.4912
0.5 | 0.694 | 0.00682 | -0.1265 | 101.7595
1 | 0.7344 | 0.00703 | -0.1233 | 104.4666
1.5 | 0.7754 | 0.00727 | -0.1202 | 106.6575
2 | 0.8137 | 0.00738 | -0.1167 | 110.2575
2.5 | 0.8561 | 0.00763 | -0.114 | 112.2018
3 | 0.9006 | 0.00782 | -0.1117 | 115.1662
3.5 | 0.9148 | 0.00881 | -0.1037 | 103.8365
4 | 0.9534 | 0.00909 | -0.1004 | 104.8845
4.5 | 0.9963 | 0.00931 | -0.0981 | 107.014
5 | 1.0363 | 0.00956 | -0.0953 | 108.3996
5.5 | 1.0771 | 0.00978 | -0.0927 | 110.1329
6 | 1.1146 | 0.01013 | -0.0895 | 110.0296
6.5 | 1.1524 | 0.01046 | -0.0865 | 110.1721
7 | 1.1907 | 0.01076 | -0.0837 | 110.6599
8.5 | 1.3005 | 0.01194 | -0.075 | 108.9196
9 | 1.3348 | 0.01245 | -0.0719 | 107.2129
9.5 | 1.3705 | 0.01294 | -0.0692 | 105.9119
11 | 1.667 | 0.01469 | -0.102 | 113.4786
11.5 | 1.6977 | 0.01581 | -0.0993 | 107.3814
12 | 1.7293 | 0.01694 | -0.0969 | 102.0838
12.5 | 1.7113 | 0.02093 | -0.0889 | 81.763
13 | 1.6925 | 0.02563 | -0.0821 | 66.0359
13.5 | 1.7111 | 0.02813 | -0.0797 | 60.8283
14 | 1.7288 | 0.03084 | -0.0775 | 56.0571
14.5 | 1.7452 | 0.03374 | -0.0754 | 51.725
15 | 1.7571 | 0.03718 | -0.0735 | 47.2593
15.5 | 1.7677 | 0.04089 | -0.0717 | 43.2306
16 | 1.7774 | 0.04473 | -0.0702 | 39.7362
16.5 | 1.7849 | 0.04891 | -0.0688 | 36.4936
17 | 1.783 | 0.05418 | -0.0674 | 32.9088
17.5 | 1.7832 | 0.05932 | -0.0664 | 30.0607
18 | 1.7831 | 0.06462 | -0.0656 | 27.5936
18.5 | 1.7757 | 0.07081 | -0.065 | 25.077
19 | 1.7697 | 0.07698 | -0.0646 | 22.9891
19.5 | 1.7624 | 0.08331 | -0.0645 | 21.1547
20 | 1.7541 | 0.08989 | -0.0647 | 19.5139

## 131. Re 16M Mach 0.10 (1)
BIGFOIL.COM POLAR EXPORT
goe614
GOE 614 |  |  |  | Cl Max: | 2.402 | at alpha= | 16.5 | deg
JavaFoil+Calcfoil stall+Eppler ext transition |  |  |  | L/D Max: | 173.308 | at alpha= | 7.5 | deg
Re: | 16000000 |  |  | Cd Min: | 0.00552 | at alpha= | -3 | deg
Mach: | 0.1 |  |  | Cl=0 at alpha= | -6.8443 | deg
|  |  |  | @ Cl=0.1, Cd= | 0.0058839
|  |  |  | @ Cl=0.4, Cd= | 0.0058057
|  |  |  | @ Cl=0.6, Cd= | 0.0055232
alpha (deg) | Cl | Cd | Cm | Cl/Cd
-20 | -0.837 | 0.0861 | -0.092 | -9.725
-19.5 | -0.834 | 0.0802 | -0.093 | -10.398
-19 | -0.827 | 0.07558 | -0.095 | -10.948
-18.5 | -0.821 | 0.06929 | -0.096 | -11.842
-18 | -0.813 | 0.06248 | -0.098 | -13.01
-17.5 | -0.802 | 0.05745 | -0.1 | -13.953
-17 | -0.79 | 0.05139 | -0.102 | -15.366
-16.5 | -0.775 | 0.04624 | -0.104 | -16.76
-16 | -0.758 | 0.04112 | -0.106 | -18.424
-15.5 | -0.736 | 0.03821 | -0.108 | -19.262
-15 | -0.715 | 0.03317 | -0.11 | -21.56
-14.5 | -0.692 | 0.02846 | -0.112 | -24.3
-14 | -0.665 | 0.02496 | -0.115 | -26.641
-13.5 | -0.632 | 0.02314 | -0.116 | -27.309
-13 | -0.603 | 0.01871 | -0.119 | -32.236
-12.5 | -0.571 | 0.01498 | -0.122 | -38.142
-12 | -0.535 | 0.01291 | -0.125 | -41.469
-11.5 | -0.493 | 0.01134 | -0.127 | -43.495
-11 | -0.458 | 0.00885 | -0.131 | -51.793
-10.5 | -0.409 | 0.00782 | -0.133 | -52.366
-10 | -0.358 | 0.00745 | -0.134 | -48.056
-9.5 | -0.305 | 0.00711 | -0.135 | -42.973
-9 | -0.251 | 0.00676 | -0.136 | -37.102
-8.5 | -0.195 | 0.00666 | -0.137 | -29.239
-8 | -0.137 | 0.0065 | -0.139 | -21.122
-7.5 | -0.079 | 0.00589 | -0.14 | -13.346
-7 | -0.019 | 0.00666 | -0.141 | -2.844
-6.5 | 0.042 | 0.00596 | -0.142 | 6.978
-6 | 0.103 | 0.00588 | -0.143 | 17.487
-5.5 | 0.165 | 0.00638 | -0.144 | 25.801
-5 | 0.227 | 0.00646 | -0.145 | 35.092
-4.5 | 0.289 | 0.00637 | -0.146 | 45.472
-4 | 0.352 | 0.0064 | -0.147 | 55.043
-3.5 | 0.415 | 0.00562 | -0.148 | 73.9
-3 | 0.479 | 0.00552 | -0.149 | 86.764
-2.5 | 0.542 | 0.00557 | -0.15 | 97.185
-2 | 0.604 | 0.00552 | -0.151 | 109.487
-1.5 | 0.666 | 0.00555 | -0.152 | 120.025
-1 | 0.729 | 0.0066 | -0.153 | 110.355
-0.5 | 0.791 | 0.00587 | -0.154 | 134.729
0 | 0.859 | 0.00596 | -0.155 | 143.969
0.5 | 0.921 | 0.00612 | -0.156 | 150.535
1 | 0.983 | 0.00893 | -0.157 | 110.023
1.5 | 1.045 | 0.00749 | -0.158 | 139.483
2 | 1.107 | 0.00768 | -0.159 | 144.179
2.5 | 1.168 | 0.00785 | -0.159 | 148.78
3 | 1.23 | 0.00804 | -0.16 | 152.92
3.5 | 1.291 | 0.00816 | -0.161 | 158.207
4 | 1.351 | 0.00839 | -0.162 | 161.066
4.5 | 1.412 | 0.00861 | -0.163 | 164.07
5 | 1.472 | 0.00884 | -0.164 | 166.582
5.5 | 1.532 | 0.00919 | -0.165 | 166.69
6 | 1.592 | 0.01168 | -0.166 | 136.242
6.5 | 1.651 | 0.01196 | -0.167 | 138.03
7 | 1.709 | 0.01242 | -0.168 | 137.545
7.5 | 1.766 | 0.01019 | -0.168 | 173.308
8 | 1.823 | 0.01332 | -0.169 | 136.812
8.5 | 1.879 | 0.0137 | -0.17 | 137.161
9 | 1.934 | 0.01409 | -0.171 | 137.266
9.5 | 1.989 | 0.01438 | -0.172 | 138.302
10 | 2.043 | 0.01485 | -0.173 | 137.592
10.5 | 2.096 | 0.01521 | -0.173 | 137.842
11 | 2.148 | 0.01559 | -0.174 | 137.77
11.5 | 2.2 | 0.01616 | -0.175 | 136.135
12 | 2.251 | 0.01678 | -0.176 | 134.121
12.5 | 2.267 | 0.01762 | -0.174 | 128.663
13 | 2.284 | 0.02233 | -0.172 | 102.298
13.5 | 2.323 | 0.02416 | -0.172 | 96.146
14 | 2.353 | 0.02535 | -0.172 | 92.841
14.5 | 2.369 | 0.02797 | -0.172 | 84.726
15 | 2.384 | 0.02977 | -0.172 | 80.068
15.5 | 2.397 | 0.03108 | -0.173 | 77.132
16 | 2.401 | 0.03345 | -0.172 | 71.78
16.5 | 2.402 | 0.03562 | -0.172 | 67.424
17 | 2.398 | 0.03791 | -0.172 | 63.255
17.5 | 2.391 | 0.04002 | -0.172 | 59.741
18 | 2.374 | 0.04393 | -0.172 | 54.049
18.5 | 2.36 | 0.04501 | -0.172 | 52.438
19 | 2.339 | 0.04796 | -0.172 | 48.766
19.5 | 2.307 | 0.05322 | -0.172 | 43.348
20 | 2.282 | 0.0544 | -0.172 | 41.946

## 132. Re 16M Mach 0.10 (2)
BIGFOIL.COM POLAR EXPORT
goe614
GOE 614 |  |  |  | Cl Max: | 1.7747 | at alpha= | 16.5 | deg
XFOIL ncrit=9 |  |  |  | L/D Max: | 113.742 | at alpha= | 3 | deg
Re: | 16000000 |  |  | Cd Min: | 0.09429 | at alpha= | 20 | deg
Mach: | 0.1 |  |  | Cl=0 at alpha= | -6.3194 | deg
|  |  |  | @ Cl=0.1, Cd= | 0.0066435
|  |  |  | @ Cl=0.4, Cd= | 0.0064809
|  |  |  | @ Cl=0.6, Cd= | 0.0067232
alpha (deg) | Cl | Cd | Cm | Cl/Cd
-20 | -1.3397 | 0.01967 | -0.1721 | -68.1088
-19.5 | -1.3149 | 0.01696 | -0.1739 | -77.5295
-19 | -1.2823 | 0.01552 | -0.1731 | -82.6224
-18.5 | -1.2405 | 0.0145 | -0.1725 | -85.5517
-18 | -1.1224 | 0.01344 | -0.1854 | -83.5119
-17.5 | -1.0717 | 0.01284 | -0.1853 | -83.4657
-17 | -1.0545 | 0.01231 | -0.1786 | -85.6621
-16.5 | -1.0191 | 0.01187 | -0.1749 | -85.8551
-16 | -0.98 | 0.01142 | -0.1718 | -85.8144
-15.5 | -0.938 | 0.01101 | -0.169 | -85.1953
-15 | -0.8936 | 0.01064 | -0.1667 | -83.985
-14.5 | -0.8473 | 0.01029 | -0.1646 | -82.3421
-14 | -0.8006 | 0.00992 | -0.1625 | -80.7056
-13.5 | -0.7513 | 0.00966 | -0.1609 | -77.7743
-13 | -0.7015 | 0.00943 | -0.1593 | -74.3902
-12.5 | -0.6536 | 0.00908 | -0.1574 | -71.9824
-12 | -0.6024 | 0.00888 | -0.156 | -67.8378
-11.5 | -0.5509 | 0.00868 | -0.1547 | -63.4677
-11 | -0.4993 | 0.00846 | -0.1534 | -59.0189
-10.5 | -0.4488 | 0.00816 | -0.152 | -55
-10 | -0.3972 | 0.0079 | -0.1507 | -50.2785
-9.5 | -0.3447 | 0.00769 | -0.1496 | -44.8244
-9 | -0.2918 | 0.00751 | -0.1485 | -38.8549
-8.5 | -0.2383 | 0.00734 | -0.1476 | -32.4659
-8 | -0.1836 | 0.00715 | -0.1469 | -25.6783
-7.5 | -0.1293 | 0.00701 | -0.1461 | -18.4451
-7 | -0.0749 | 0.0069 | -0.1453 | -10.8551
-6.5 | -0.0195 | 0.00676 | -0.1448 | -2.8846
-6 | 0.0345 | 0.00669 | -0.144 | 5.157
-5.5 | 0.0884 | 0.00665 | -0.1432 | 13.2932
-5 | 0.1421 | 0.00662 | -0.1423 | 21.4653
-4.5 | 0.1975 | 0.00655 | -0.1418 | 30.1527
-4 | 0.2519 | 0.00652 | -0.1412 | 38.635
-3.5 | 0.3058 | 0.00649 | -0.1404 | 47.1186
-3 | 0.3601 | 0.00645 | -0.1397 | 55.8295
-2.5 | 0.4118 | 0.00649 | -0.1386 | 63.4515
-2 | 0.4628 | 0.00656 | -0.1373 | 70.5488
-1.5 | 0.5149 | 0.00659 | -0.1363 | 78.1335
-1 | 0.5656 | 0.00666 | -0.1349 | 84.9249
-0.5 | 0.6146 | 0.00675 | -0.1333 | 91.0519
0 | 0.6593 | 0.00685 | -0.1308 | 96.2482
0.5 | 0.6936 | 0.00684 | -0.1261 | 101.4035
1.5 | 0.775 | 0.00732 | -0.1197 | 105.8743
2 | 0.8143 | 0.00743 | -0.1162 | 109.5962
2.5 | 0.857 | 0.00769 | -0.1135 | 111.4434
3 | 0.8997 | 0.00791 | -0.1108 | 113.7421
3.5 | 0.9148 | 0.00887 | -0.1029 | 103.1342
4 | 0.9541 | 0.00916 | -0.0998 | 104.1594
4.5 | 0.9976 | 0.00938 | -0.0975 | 106.3539
5 | 1.0366 | 0.00965 | -0.0944 | 107.4197
5.5 | 1.0784 | 0.00988 | -0.0919 | 109.1498
6 | 1.1145 | 0.01025 | -0.0884 | 108.7317
6.5 | 1.154 | 0.01058 | -0.0857 | 109.0737
7 | 1.1907 | 0.01092 | -0.0825 | 109.0385
7.5 | 1.23 | 0.01129 | -0.0799 | 108.946
8 | 1.2649 | 0.01171 | -0.0766 | 108.0188
8.5 | 1.3015 | 0.01215 | -0.0738 | 107.1193
9 | 1.3363 | 0.01268 | -0.0707 | 105.3864
9.5 | 1.3697 | 0.01327 | -0.0676 | 103.2178
11 | 1.6694 | 0.01516 | -0.1007 | 110.1187
11.5 | 1.7003 | 0.01633 | -0.098 | 104.1212
12 | 1.7329 | 0.01748 | -0.0957 | 99.1362
13 | 1.6931 | 0.02661 | -0.081 | 63.6265
13.5 | 1.7095 | 0.0294 | -0.0785 | 58.1463
14 | 1.7253 | 0.03237 | -0.0762 | 53.2994
14.5 | 1.7402 | 0.03551 | -0.0742 | 49.0059
15 | 1.7531 | 0.03896 | -0.0723 | 44.9974
15.5 | 1.7614 | 0.04297 | -0.0706 | 40.9914
16 | 1.7688 | 0.04718 | -0.069 | 37.4905
16.5 | 1.7747 | 0.05164 | -0.0677 | 34.3668
17 | 1.7722 | 0.05706 | -0.0664 | 31.0585
17.5 | 1.7699 | 0.0626 | -0.0655 | 28.2732
18 | 1.768 | 0.06814 | -0.0647 | 25.9466
18.5 | 1.7649 | 0.07394 | -0.0643 | 23.8694
19 | 1.7537 | 0.08082 | -0.064 | 21.6988
19.5 | 1.7445 | 0.08751 | -0.0641 | 19.9349
20 | 1.7354 | 0.09429 | -0.0644 | 18.4049

## 133. Re 16M Mach 0.25 (1)
BIGFOIL.COM POLAR EXPORT
goe614
GOE 614 |  |  |  | Cl Max: | 2.372 | at alpha= | 14.5 | deg
JavaFoil+Calcfoil stall+Eppler ext transition |  |  |  | L/D Max: | 168.959 | at alpha= | 7.5 | deg
Re: | 16000000 |  |  | Cd Min: | 0.00556 | at alpha= | -2.5 | deg
Mach: | 0.25 |  |  | Cl=0 at alpha= | -6.8468 | deg
|  |  |  | @ Cl=0.1, Cd= | 0.0059213
|  |  |  | @ Cl=0.4, Cd= | 0.0060072
|  |  |  | @ Cl=0.6, Cd= | 0.0056081
alpha (deg) | Cl | Cd | Cm | Cl/Cd
-20 | -0.603 | 0.09546 | -0.092 | -6.317
-19.5 | -0.622 | 0.09014 | -0.093 | -6.895
-19 | -0.637 | 0.08502 | -0.095 | -7.496
-18.5 | -0.65 | 0.07899 | -0.096 | -8.235
-18 | -0.661 | 0.07261 | -0.098 | -9.107
-17.5 | -0.67 | 0.06517 | -0.1 | -10.276
-17 | -0.673 | 0.06018 | -0.102 | -11.186
-16.5 | -0.673 | 0.05537 | -0.104 | -12.155
-16 | -0.669 | 0.05096 | -0.106 | -13.129
-15.5 | -0.658 | 0.04946 | -0.106 | -13.299
-15 | -0.651 | 0.04145 | -0.11 | -15.708
-14.5 | -0.637 | 0.03709 | -0.112 | -17.168
-14 | -0.616 | 0.03563 | -0.113 | -17.279
-13.5 | -0.595 | 0.03074 | -0.115 | -19.346
-13 | -0.571 | 0.0263 | -0.118 | -21.712
-12.5 | -0.544 | 0.02225 | -0.121 | -24.428
-12 | -0.514 | 0.01849 | -0.124 | -27.802
-11.5 | -0.479 | 0.0161 | -0.126 | -29.732
-11 | -0.444 | 0.01204 | -0.131 | -36.917
-10.5 | -0.406 | 0.00912 | -0.135 | -44.456
-10 | -0.36 | 0.00788 | -0.137 | -45.632
-9.5 | -0.308 | 0.00752 | -0.138 | -40.927
-9 | -0.254 | 0.00713 | -0.14 | -35.608
-8.5 | -0.198 | 0.00696 | -0.141 | -28.369
-8 | -0.14 | 0.00675 | -0.142 | -20.693
-7.5 | -0.08 | 0.00603 | -0.143 | -13.297
-7 | -0.019 | 0.00678 | -0.145 | -2.851
-6.5 | 0.043 | 0.00605 | -0.146 | 7.03
-6 | 0.105 | 0.00591 | -0.147 | 17.818
-5.5 | 0.169 | 0.00657 | -0.148 | 25.68
-5 | 0.233 | 0.0065 | -0.149 | 35.761
-4.5 | 0.297 | 0.0065 | -0.15 | 45.676
-4 | 0.362 | 0.0065 | -0.151 | 55.657
-3.5 | 0.426 | 0.00567 | -0.152 | 75.206
-3 | 0.491 | 0.00562 | -0.153 | 87.498
-2.5 | 0.556 | 0.00556 | -0.154 | 100.051
-2 | 0.62 | 0.00563 | -0.155 | 110.259
-1.5 | 0.684 | 0.00561 | -0.156 | 122.027
-1 | 0.748 | 0.00678 | -0.157 | 110.306
-0.5 | 0.812 | 0.006 | -0.158 | 135.398
0 | 0.882 | 0.00611 | -0.159 | 144.316
0.5 | 0.946 | 0.00626 | -0.16 | 151.02
1 | 1.009 | 0.00754 | -0.161 | 133.895
1.5 | 1.073 | 0.00766 | -0.162 | 140.138
2 | 1.136 | 0.00784 | -0.163 | 144.902
2.5 | 1.199 | 0.00805 | -0.164 | 149.007
3 | 1.262 | 0.00826 | -0.165 | 152.878
3.5 | 1.325 | 0.00844 | -0.166 | 156.859
4 | 1.387 | 0.00869 | -0.167 | 159.544
4.5 | 1.449 | 0.00896 | -0.168 | 161.632
5 | 1.51 | 0.00922 | -0.169 | 163.738
5.5 | 1.572 | 0.012 | -0.169 | 131.01
6 | 1.632 | 0.01236 | -0.17 | 132.124
6.5 | 1.692 | 0.01264 | -0.171 | 133.851
7 | 1.751 | 0.01316 | -0.172 | 133.006
7.5 | 1.809 | 0.01071 | -0.173 | 168.959
8 | 1.866 | 0.01404 | -0.174 | 132.926
8.5 | 1.923 | 0.01466 | -0.175 | 131.159
9 | 1.978 | 0.01513 | -0.176 | 130.712
9.5 | 2.033 | 0.01555 | -0.177 | 130.746
10 | 2.087 | 0.01607 | -0.177 | 129.878
10.5 | 2.139 | 0.01664 | -0.178 | 128.575
11 | 2.162 | 0.01717 | -0.176 | 125.927
11.5 | 2.197 | 0.01817 | -0.176 | 120.907
12 | 2.242 | 0.01899 | -0.176 | 118.072
12.5 | 2.267 | 0.02378 | -0.175 | 95.334
13 | 2.306 | 0.02546 | -0.175 | 90.568
13.5 | 2.341 | 0.02782 | -0.175 | 84.161
14 | 2.362 | 0.03019 | -0.175 | 78.229
14.5 | 2.372 | 0.03164 | -0.175 | 74.975
15 | 2.372 | 0.03489 | -0.175 | 67.999
15.5 | 2.371 | 0.03641 | -0.176 | 65.126
16 | 2.355 | 0.04029 | -0.175 | 58.467
16.5 | 2.338 | 0.04251 | -0.175 | 55
17 | 2.312 | 0.04587 | -0.175 | 50.414
17.5 | 2.278 | 0.04913 | -0.175 | 46.363
18 | 2.237 | 0.05213 | -0.175 | 42.92
18.5 | 2.184 | 0.05787 | -0.174 | 37.739
19 | 2.132 | 0.05936 | -0.174 | 35.922
19.5 | 2.068 | 0.06386 | -0.174 | 32.384

## 134. Re 16M Mach 0.25 (2)
BIGFOIL.COM POLAR EXPORT
goe614
GOE 614 |  |  |  | Cl Max: | 1.7466 | at alpha= | 12 | deg
XFOIL ncrit=9 |  |  |  | L/D Max: | 107.992 | at alpha= | 2.5 | deg
Re: | 16000000 |  |  | Cd Min: | 0.09539 | at alpha= | -20 | deg
Mach: | 0.25 |  |  | Cl=0 at alpha= | -6.2544 | deg
|  |  |  | @ Cl=0.1, Cd= | 0.0067289
|  |  |  | @ Cl=0.4, Cd= | 0.0065132
|  |  |  | @ Cl=0.6, Cd= | 0.0067421
alpha (deg) | Cl | Cd | Cm | Cl/Cd
-20 | -0.7606 | 0.09539 | -0.1242 | -7.9736
-19.5 | -0.8021 | 0.08357 | -0.1327 | -9.5979
-19 | -0.8466 | 0.07166 | -0.1417 | -11.8141
-18.5 | -0.9608 | 0.05276 | -0.1576 | -18.2108
-18 | -1.0793 | 0.03538 | -0.1713 | -30.5059
-17.5 | -1.1101 | 0.02478 | -0.1817 | -44.7982
-17 | -1.0939 | 0.01771 | -0.1927 | -61.7674
-16.5 | -0.9833 | 0.01543 | -0.2051 | -63.7265
-16 | -0.9584 | 0.01406 | -0.201 | -68.165
-15.5 | -0.9461 | 0.01324 | -0.1927 | -71.4577
-15 | -0.9142 | 0.0125 | -0.1874 | -73.136
-14.5 | -0.8746 | 0.01185 | -0.183 | -73.8059
-14 | -0.8328 | 0.0112 | -0.179 | -74.3571
-13.5 | -0.7846 | 0.01076 | -0.1758 | -72.9182
-13 | -0.7345 | 0.01038 | -0.1729 | -70.7611
-12.5 | -0.6867 | 0.00987 | -0.1697 | -69.5745
-12 | -0.6337 | 0.00957 | -0.1674 | -66.2173
-11.5 | -0.58 | 0.00929 | -0.1652 | -62.4327
-11 | -0.5264 | 0.009 | -0.163 | -58.4889
-10.5 | -0.4727 | 0.00873 | -0.161 | -54.1466
-10 | -0.4174 | 0.0085 | -0.1593 | -49.1059
-9.5 | -0.364 | 0.00815 | -0.1573 | -44.6626
-9 | -0.3099 | 0.00785 | -0.1555 | -39.4777
-8.5 | -0.2546 | 0.00761 | -0.154 | -33.456
-8 | -0.1983 | 0.0074 | -0.1527 | -26.7973
-7.5 | -0.1412 | 0.00721 | -0.1516 | -19.5839
-7 | -0.085 | 0.00707 | -0.1504 | -12.0226
-6.5 | -0.0277 | 0.00691 | -0.1494 | -4.0087
-6 | 0.0287 | 0.00681 | -0.1484 | 4.2144
-5.5 | 0.0846 | 0.00674 | -0.1472 | 12.5519
-5 | 0.1401 | 0.0067 | -0.1461 | 20.9104
-4.5 | 0.1965 | 0.00664 | -0.1452 | 29.5934
-4 | 0.2533 | 0.00658 | -0.1444 | 38.4954
-3.5 | 0.3089 | 0.00656 | -0.1434 | 47.0884
-3 | 0.3647 | 0.0065 | -0.1424 | 56.1077
-2.5 | 0.418 | 0.00652 | -0.141 | 64.1104
-2 | 0.4692 | 0.0066 | -0.1393 | 71.0909
-1.5 | 0.5217 | 0.00664 | -0.1378 | 78.5693
-1 | 0.57 | 0.0067 | -0.1355 | 85.0746
-0.5 | 0.6127 | 0.00676 | -0.132 | 90.6361
0.5 | 0.6949 | 0.00698 | -0.1246 | 99.5559
1 | 0.7349 | 0.00729 | -0.1208 | 100.8093
1.5 | 0.7786 | 0.00758 | -0.1178 | 102.7177
2.5 | 0.8607 | 0.00797 | -0.1109 | 107.9925
3 | 0.8969 | 0.00838 | -0.1065 | 107.0286
3.5 | 0.9158 | 0.00928 | -0.0991 | 98.6853
4 | 0.9568 | 0.00958 | -0.0959 | 99.8747
5 | 1.0389 | 0.01022 | -0.0897 | 101.6536
5.5 | 1.0806 | 0.01052 | -0.0869 | 102.7186
6 | 1.1177 | 0.01097 | -0.0833 | 101.887
7 | 1.1954 | 0.01182 | -0.077 | 101.1337
8 | 1.2695 | 0.01292 | -0.0705 | 98.2585
8.5 | 1.305 | 0.01353 | -0.0672 | 96.4523
9 | 1.3396 | 0.01426 | -0.0639 | 93.9411
9.5 | 1.3736 | 0.01507 | -0.0607 | 91.148
11.5 | 1.7158 | 0.01955 | -0.0917 | 87.7647
12 | 1.7466 | 0.02119 | -0.0892 | 82.4257
13 | 1.6806 | 0.0337 | -0.0751 | 49.8694
13.5 | 1.6926 | 0.03738 | -0.0727 | 45.2809
14 | 1.7009 | 0.04158 | -0.0706 | 40.9067
14.5 | 1.7089 | 0.04588 | -0.0687 | 37.2472
15 | 1.7132 | 0.0507 | -0.067 | 33.7909
15.5 | 1.7136 | 0.05601 | -0.0655 | 30.5945
16 | 1.7153 | 0.06129 | -0.0643 | 27.9866
16.5 | 1.7092 | 0.06752 | -0.0633 | 25.314
17 | 1.702 | 0.07394 | -0.0626 | 23.0187

## 135. Re 16M Mach 0.50 (1)
BIGFOIL.COM POLAR EXPORT
goe614
GOE 614 |  |  |  | Cl Max: | 2.152 | at alpha= | 11 | deg
JavaFoil+Calcfoil stall+Eppler ext transition |  |  |  | L/D Max: | 151.248 | at alpha= | 0 | deg
Re: | 16000000 |  |  | Cd Min: | 0.00575 | at alpha= | -2 | deg
Mach: | 0.5 |  |  | Cl=0 at alpha= | -6.8485 | deg
|  |  |  | @ Cl=0.1, Cd= | 0.0071385
|  |  |  | @ Cl=0.4, Cd= | 0.0059699
|  |  |  | @ Cl=0.6, Cd= | 0.00585
alpha (deg) | Cl | Cd | Cm | Cl/Cd
-20 | -0.756 | 0.16828 | -0.084 | -4.491
-19.5 | -0.727 | 0.15933 | -0.084 | -4.566
-19 | -0.699 | 0.15809 | -0.085 | -4.422
-18.5 | -0.67 | 0.15452 | -0.084 | -4.338
-18 | -0.642 | 0.14827 | -0.084 | -4.327
-17.5 | -0.616 | 0.13139 | -0.088 | -4.689
-17 | -0.59 | 0.11783 | -0.091 | -5.006
-16.5 | -0.56 | 0.11603 | -0.09 | -4.826
-16 | -0.533 | 0.10559 | -0.093 | -5.051
-15.5 | -0.503 | 0.10308 | -0.092 | -4.881
-15 | -0.474 | 0.09765 | -0.092 | -4.856
-14.5 | -0.445 | 0.09425 | -0.092 | -4.723
-14 | -0.417 | 0.09213 | -0.093 | -4.521
-13.5 | -0.394 | 0.07565 | -0.104 | -5.211
-13 | -0.369 | 0.06327 | -0.11 | -5.833
-12.5 | -0.345 | 0.05109 | -0.117 | -6.748
-12 | -0.316 | 0.04641 | -0.12 | -6.817
-11.5 | -0.289 | 0.03966 | -0.124 | -7.286
-11 | -0.261 | 0.03282 | -0.128 | -7.954
-10.5 | -0.234 | 0.02524 | -0.134 | -9.277
-10 | -0.205 | 0.02056 | -0.138 | -9.973
-9.5 | -0.174 | 0.01749 | -0.142 | -9.974
-9 | -0.172 | 0.0132 | -0.147 | -12.993
-8.5 | -0.178 | 0.01066 | -0.151 | -16.678
-8 | -0.135 | 0.00972 | -0.154 | -13.926
-7.5 | -0.082 | 0.00765 | -0.159 | -10.786
-7 | -0.02 | 0.00829 | -0.161 | -2.463
-6.5 | 0.046 | 0.00802 | -0.162 | 5.696
-6 | 0.114 | 0.00691 | -0.164 | 16.566
-5.5 | 0.185 | 0.00763 | -0.165 | 24.262
-5 | 0.257 | 0.00702 | -0.166 | 36.563
-4.5 | 0.329 | 0.00703 | -0.167 | 46.757
-4 | 0.402 | 0.00594 | -0.168 | 67.567
-3.5 | 0.475 | 0.0059 | -0.17 | 80.497
-3 | 0.548 | 0.00585 | -0.171 | 93.596
-2.5 | 0.62 | 0.00585 | -0.172 | 106.08
-2 | 0.692 | 0.00575 | -0.173 | 120.343
-1.5 | 0.763 | 0.00582 | -0.174 | 131.094
-1 | 0.834 | 0.00598 | -0.175 | 139.372
-0.5 | 0.904 | 0.00631 | -0.176 | 143.273
0 | 0.983 | 0.0065 | -0.178 | 151.248
0.5 | 1.054 | 0.00813 | -0.179 | 129.689
1 | 1.124 | 0.00836 | -0.18 | 134.517
1.5 | 1.194 | 0.0086 | -0.181 | 138.868
2 | 1.264 | 0.00885 | -0.182 | 142.784
2.5 | 1.333 | 0.00928 | -0.183 | 143.74
3 | 1.402 | 0.00963 | -0.184 | 145.62
3.5 | 1.47 | 0.00992 | -0.185 | 148.119
4 | 1.537 | 0.01027 | -0.186 | 149.613
4.5 | 1.604 | 0.01422 | -0.187 | 112.811
5 | 1.669 | 0.01477 | -0.188 | 113.001
5.5 | 1.715 | 0.01569 | -0.187 | 109.329
6 | 1.773 | 0.0165 | -0.187 | 107.445
6.5 | 1.826 | 0.0174 | -0.188 | 104.961
7 | 1.877 | 0.01833 | -0.188 | 102.425
7.5 | 1.927 | 0.01924 | -0.189 | 100.171
8 | 1.973 | 0.02019 | -0.189 | 97.738
8.5 | 2.015 | 0.0218 | -0.189 | 92.422
9 | 2.054 | 0.02315 | -0.189 | 88.714
9.5 | 2.087 | 0.0248 | -0.189 | 84.168
10 | 2.116 | 0.02629 | -0.19 | 80.473
10.5 | 2.138 | 0.02805 | -0.19 | 76.208
11 | 2.152 | 0.03021 | -0.19 | 71.24
11.5 | 2.132 | 0.04129 | -0.187 | 51.648
12 | 2.119 | 0.04604 | -0.186 | 46.014
12.5 | 2.084 | 0.0529 | -0.185 | 39.405
13 | 2.027 | 0.05772 | -0.184 | 35.113
13.5 | 1.903 | 0.06894 | -0.182 | 27.608
14 | 1.217 | 0.13333 | -0.128 | 9.127
14.5 | 1.332 | 0.11756 | -0.17 | 11.328
15 | 1.347 | 0.13336 | -0.166 | 10.103
15.5 | 1.301 | 0.17454 | -0.129 | 7.454
16 | 1.4 | 0.16152 | -0.165 | 8.669

## 136. Re 16M Mach 0.50 (2)
BIGFOIL.COM POLAR EXPORT
goe614
GOE 614 |  |  |  | Cl Max: | 1.7015 | at alpha= | 13 | deg
XFOIL ncrit=9 |  |  |  | L/D Max: | 89.4283 | at alpha= | 2 | deg
Re: | 16000000 |  |  | Cd Min: | 0.14865 | at alpha= | 18 | deg
Mach: | 0.5 |  |  | Cl=0 at alpha= | -5.9411 | deg
|  |  |  | @ Cl=0.1, Cd= | 0.0072898
|  |  |  | @ Cl=0.4, Cd= | 0.00672
|  |  |  | @ Cl=0.6, Cd= | 0.0071691
alpha (deg) | Cl | Cd | Cm | Cl/Cd
-14 | -0.0953 | 0.0941 | -0.1556 | -1.0128
-13.5 | -0.0972 | 0.08556 | -0.162 | -1.136
-13 | -0.104 | 0.07662 | -0.1692 | -1.3573
-12.5 | -0.1108 | 0.06699 | -0.1788 | -1.654
-12 | -0.1065 | 0.05758 | -0.1905 | -1.8496
-11.5 | -0.1244 | 0.04864 | -0.1991 | -2.5576
-11 | -0.1437 | 0.04071 | -0.2058 | -3.5298
-10.5 | -0.1689 | 0.03324 | -0.2103 | -5.0812
-10 | -0.2106 | 0.02501 | -0.2136 | -8.4206
-9.5 | -0.2442 | 0.01773 | -0.2157 | -13.7733
-9 | -0.2717 | 0.01493 | -0.2042 | -18.1983
-8.5 | -0.2674 | 0.01233 | -0.1947 | -21.6869
-8 | -0.2386 | 0.01044 | -0.1868 | -22.8544
-7.5 | -0.1892 | 0.00929 | -0.181 | -20.366
-7 | -0.131 | 0.00862 | -0.1763 | -15.1972
-6.5 | -0.0692 | 0.00805 | -0.1724 | -8.5963
-6 | -0.0074 | 0.00772 | -0.1686 | -0.95855
-5.5 | 0.0554 | 0.00746 | -0.1653 | 7.4263
-5 | 0.1183 | 0.00722 | -0.1622 | 16.385
-4.5 | 0.1772 | 0.00707 | -0.1586 | 25.0636
-4 | 0.2327 | 0.0069 | -0.1544 | 33.7246
-3.5 | 0.2898 | 0.00682 | -0.1509 | 42.4927
-3 | 0.3519 | 0.00672 | -0.1484 | 52.3661
-2.5 | 0.4076 | 0.00672 | -0.1449 | 60.6548
-2 | 0.4662 | 0.00671 | -0.1421 | 69.4784
-1.5 | 0.5229 | 0.00681 | -0.139 | 76.7841
-1 | 0.5741 | 0.00701 | -0.1351 | 81.8973
-0.5 | 0.6213 | 0.0073 | -0.1305 | 85.1096
0 | 0.6646 | 0.00768 | -0.1254 | 86.5365
0.5 | 0.7043 | 0.00814 | -0.1197 | 86.5233
1 | 0.7421 | 0.00864 | -0.1138 | 85.8912
1.5 | 0.7855 | 0.00884 | -0.1089 | 88.8575
2 | 0.829 | 0.00927 | -0.1042 | 89.4283
2.5 | 0.825 | 0.0109 | -0.092 | 75.6881
3 | 0.8708 | 0.0114 | -0.0881 | 76.386
3.5 | 0.9131 | 0.01186 | -0.0837 | 76.9899
4 | 0.9537 | 0.01261 | -0.0793 | 75.6305
4.5 | 0.9964 | 0.0134 | -0.0754 | 74.3582
5.5 | 1.0803 | 0.01527 | -0.0678 | 70.7466
6 | 1.1204 | 0.01639 | -0.064 | 68.3588
6.5 | 1.1599 | 0.0176 | -0.0603 | 65.9034
7 | 1.199 | 0.01894 | -0.0567 | 63.3052
7.5 | 1.2368 | 0.02046 | -0.0533 | 60.4497
8.5 | 1.3077 | 0.02411 | -0.0467 | 54.2389
9 | 1.3429 | 0.0262 | -0.0439 | 51.2557
9.5 | 1.3765 | 0.02858 | -0.0414 | 48.1631
10 | 1.4101 | 0.03118 | -0.0392 | 45.2245
10.5 | 1.4467 | 0.03412 | -0.0383 | 42.4004
11 | 1.6443 | 0.03978 | -0.0694 | 41.3348
11.5 | 1.6852 | 0.04481 | -0.072 | 37.6077
12 | 1.6951 | 0.04952 | -0.0693 | 34.2306
12.5 | 1.6952 | 0.05514 | -0.0666 | 30.7436
13 | 1.7015 | 0.06034 | -0.0644 | 28.1985
14 | 1.5834 | 0.08215 | -0.0609 | 19.2745
14.5 | 1.5021 | 0.09618 | -0.0613 | 15.6176
15 | 1.4753 | 0.10553 | -0.0619 | 13.9799
15.5 | 1.4681 | 0.1132 | -0.0626 | 12.9691
16 | 1.4648 | 0.12054 | -0.0635 | 12.152
16.5 | 1.4637 | 0.1278 | -0.0648 | 11.4531
17 | 1.4637 | 0.13511 | -0.0664 | 10.8334
17.5 | 1.4718 | 0.14154 | -0.0679 | 10.3985
18 | 1.4746 | 0.14865 | -0.07 | 9.9199

## 137. Re 18M Mach 0.00 (1)
BIGFOIL.COM POLAR EXPORT
goe614
GOE 614 |  |  |  | Cl Max: | 2.411 | at alpha= | 16.5 | deg
JavaFoil+Calcfoil stall+Eppler ext transition |  |  |  | L/D Max: | 177.577 | at alpha= | 7.5 | deg
Re: | 18000000 |  |  | Cd Min: | 0.00544 | at alpha= | -3 | deg
Mach: | 0 |  |  | Cl=0 at alpha= | -6.8417 | deg
|  |  |  | @ Cl=0.1, Cd= | 0.0062946
|  |  |  | @ Cl=0.4, Cd= | 0.0055026
|  |  |  | @ Cl=0.6, Cd= | 0.0054931
alpha (deg) | Cl | Cd | Cm | Cl/Cd
-20 | -0.867 | 0.082 | -0.092 | -10.569
-19.5 | -0.861 | 0.07594 | -0.094 | -11.335
-19 | -0.852 | 0.0709 | -0.095 | -12.021
-18.5 | -0.844 | 0.06496 | -0.097 | -12.988
-18 | -0.833 | 0.05914 | -0.099 | -14.081
-17.5 | -0.82 | 0.05412 | -0.101 | -15.144
-17 | -0.807 | 0.0473 | -0.103 | -17.057
-16.5 | -0.79 | 0.04228 | -0.105 | -18.69
-16 | -0.771 | 0.03803 | -0.107 | -20.266
-15.5 | -0.747 | 0.03505 | -0.108 | -21.327
-15 | -0.726 | 0.02956 | -0.111 | -24.57
-14.5 | -0.701 | 0.02606 | -0.113 | -26.898
-14 | -0.673 | 0.02244 | -0.115 | -30.011
-13.5 | -0.64 | 0.0204 | -0.117 | -31.371
-13 | -0.61 | 0.01648 | -0.12 | -37.01
-12.5 | -0.577 | 0.01388 | -0.123 | -41.548
-12 | -0.539 | 0.01119 | -0.125 | -48.195
-11.5 | -0.498 | 0.01005 | -0.127 | -49.513
-11 | -0.458 | 0.00798 | -0.131 | -57.453
-10.5 | -0.409 | 0.00759 | -0.132 | -53.902
-10 | -0.358 | 0.00724 | -0.133 | -49.419
-9.5 | -0.305 | 0.00689 | -0.134 | -44.274
-9 | -0.25 | 0.00662 | -0.136 | -37.85
-8.5 | -0.194 | 0.00649 | -0.137 | -29.933
-8 | -0.137 | 0.00598 | -0.138 | -22.88
-7.5 | -0.078 | 0.00658 | -0.139 | -11.899
-7 | -0.019 | 0.00592 | -0.14 | -3.186
-6.5 | 0.041 | 0.00584 | -0.141 | 7.088
-6 | 0.102 | 0.00631 | -0.142 | 16.211
-5.5 | 0.164 | 0.0063 | -0.143 | 26.026
-5 | 0.226 | 0.00633 | -0.144 | 35.658
-4.5 | 0.288 | 0.00628 | -0.145 | 45.88
-4 | 0.351 | 0.00555 | -0.146 | 63.218
-3.5 | 0.413 | 0.00549 | -0.147 | 75.25
-3 | 0.476 | 0.00544 | -0.148 | 87.527
-2.5 | 0.539 | 0.00629 | -0.149 | 85.675
-2 | 0.601 | 0.00548 | -0.15 | 109.646
-1.5 | 0.663 | 0.00548 | -0.151 | 121.008
-1 | 0.725 | 0.00572 | -0.152 | 126.635
-0.5 | 0.787 | 0.00593 | -0.153 | 132.626
0 | 0.854 | 0.00589 | -0.154 | 144.944
0.5 | 0.916 | 0.00856 | -0.155 | 107.082
1 | 0.978 | 0.00873 | -0.156 | 112.003
1.5 | 1.04 | 0.00741 | -0.157 | 140.285
2 | 1.101 | 0.00746 | -0.158 | 147.582
2.5 | 1.163 | 0.00765 | -0.159 | 151.894
3 | 1.224 | 0.00786 | -0.16 | 155.631
3.5 | 1.284 | 0.00797 | -0.161 | 161.19
4 | 1.345 | 0.00818 | -0.161 | 164.402
4.5 | 1.405 | 0.00842 | -0.162 | 166.962
5 | 1.465 | 0.00862 | -0.163 | 169.909
5.5 | 1.525 | 0.01103 | -0.164 | 138.26
6 | 1.585 | 0.01134 | -0.165 | 139.69
6.5 | 1.643 | 0.0117 | -0.166 | 140.45
7 | 1.701 | 0.01205 | -0.167 | 141.164
7.5 | 1.758 | 0.0099 | -0.168 | 177.577
8 | 1.815 | 0.01288 | -0.168 | 140.895
8.5 | 1.871 | 0.01312 | -0.169 | 142.548
9 | 1.926 | 0.01375 | -0.17 | 140.083
9.5 | 1.981 | 0.01399 | -0.171 | 141.563
10 | 2.035 | 0.01439 | -0.172 | 141.361
10.5 | 2.088 | 0.01482 | -0.173 | 140.923
11 | 2.14 | 0.01502 | -0.173 | 142.456
11.5 | 2.192 | 0.01547 | -0.174 | 141.729
12 | 2.243 | 0.01616 | -0.175 | 138.766
12.5 | 2.24 | 0.02019 | -0.171 | 110.948
13 | 2.282 | 0.02176 | -0.171 | 104.828
13.5 | 2.322 | 0.02321 | -0.172 | 100.021
14 | 2.35 | 0.02495 | -0.172 | 94.206
14.5 | 2.372 | 0.02605 | -0.172 | 91.079
15 | 2.388 | 0.02783 | -0.172 | 85.822
15.5 | 2.398 | 0.0301 | -0.172 | 79.673
16 | 2.408 | 0.03176 | -0.172 | 75.808
16.5 | 2.411 | 0.03378 | -0.172 | 71.382
17 | 2.411 | 0.03604 | -0.172 | 66.882
17.5 | 2.407 | 0.0379 | -0.172 | 63.513
18 | 2.398 | 0.04002 | -0.172 | 59.911
18.5 | 2.385 | 0.04268 | -0.172 | 55.872
19 | 2.362 | 0.04704 | -0.172 | 50.214
19.5 | 2.344 | 0.04868 | -0.172 | 48.139
20 | 2.313 | 0.0533 | -0.171 | 43.405

## 138. Re 18M Mach 0.00 (2)
BIGFOIL.COM POLAR EXPORT
goe614
GOE 614 |  |  |  | Cl Max: | 1.3794 | at alpha= | 9.5 | deg
XFOIL ncrit=9 |  |  |  | L/D Max: | 113.875 | at alpha= | 7 | deg
Re: | 18000000 |  |  | Cd Min: | 0.01304 | at alpha= | -18.5 | deg
Mach: | 0 |  |  | Cl=0 at alpha= | -6.3274 | deg
|  |  |  | @ Cl=0.1, Cd= | 0.0065297
|  |  |  | @ Cl=0.4, Cd= | 0.0064322
|  |  |  | @ Cl=0.6, Cd= | 0.0067044
alpha (deg) | Cl | Cd | Cm | Cl/Cd
-18.5 | -1.1752 | 0.01304 | -0.1803 | -90.1227
-18 | -1.1176 | 0.01239 | -0.1819 | -90.2018
-17.5 | -1.0961 | 0.01205 | -0.176 | -90.9627
-17 | -1.0628 | 0.01158 | -0.1722 | -91.7789
-16.5 | -1.0242 | 0.01119 | -0.1693 | -91.5282
-16 | -0.9825 | 0.01081 | -0.1668 | -90.8881
-15.5 | -0.9383 | 0.01045 | -0.1646 | -89.7895
-15 | -0.8926 | 0.01011 | -0.1627 | -88.2888
-14.5 | -0.8457 | 0.0098 | -0.1609 | -86.2959
-14 | -0.7987 | 0.00948 | -0.1592 | -84.2511
-13.5 | -0.7494 | 0.00925 | -0.1578 | -81.0162
-13 | -0.6998 | 0.00904 | -0.1563 | -77.4115
-12.5 | -0.6516 | 0.00874 | -0.1547 | -74.5538
-10.5 | -0.4462 | 0.00799 | -0.1502 | -55.8448
-10 | -0.3947 | 0.00774 | -0.149 | -50.9948
-9.5 | -0.3424 | 0.00754 | -0.1481 | -45.4111
-9 | -0.2891 | 0.00735 | -0.1472 | -39.3333
-8.5 | -0.2354 | 0.00717 | -0.1465 | -32.8312
-8 | -0.1819 | 0.00703 | -0.1457 | -25.8748
-7.5 | -0.1272 | 0.00687 | -0.1452 | -18.5153
-7 | -0.0729 | 0.00675 | -0.1445 | -10.8
-6.5 | -0.0183 | 0.00663 | -0.144 | -2.7602
-6 | 0.0347 | 0.00659 | -0.1431 | 5.2656
-5.5 | 0.0888 | 0.00654 | -0.1424 | 13.578
-5 | 0.1433 | 0.00649 | -0.1419 | 22.0801
-4.5 | 0.1974 | 0.00646 | -0.1412 | 30.5573
-4 | 0.2525 | 0.0064 | -0.1408 | 39.4531
-3.5 | 0.306 | 0.0064 | -0.1401 | 47.8125
-3 | 0.3585 | 0.0064 | -0.1391 | 56.0156
-2.5 | 0.4101 | 0.00644 | -0.1381 | 63.6801
-2 | 0.4617 | 0.0065 | -0.137 | 71.0308
-1.5 | 0.5135 | 0.00654 | -0.136 | 78.5168
-1 | 0.5645 | 0.0066 | -0.1348 | 85.5303
-0.5 | 0.6121 | 0.00674 | -0.133 | 90.816
0.5 | 0.6921 | 0.00688 | -0.1262 | 100.5959
1.5 | 0.777 | 0.00722 | -0.1206 | 107.6177
2 | 0.8168 | 0.00732 | -0.1173 | 111.5847
2.5 | 0.859 | 0.00755 | -0.1145 | 113.7748
3.5 | 0.9182 | 0.0087 | -0.1043 | 105.5402
4 | 0.9589 | 0.00894 | -0.1015 | 107.2595
4.5 | 1.0017 | 0.00916 | -0.0991 | 109.3559
5 | 1.0423 | 0.00939 | -0.0964 | 111.0011
5.5 | 1.0824 | 0.00963 | -0.0936 | 112.3988
6 | 1.1216 | 0.00994 | -0.0908 | 112.837
7 | 1.1991 | 0.01053 | -0.0851 | 113.8746
7.5 | 1.2355 | 0.0109 | -0.0821 | 113.3486
8.5 | 1.3085 | 0.01168 | -0.0762 | 112.0291
9 | 1.3448 | 0.01214 | -0.0735 | 110.7743
9.5 | 1.3794 | 0.01266 | -0.0706 | 108.9573

## 139. Re 18M Mach 0.10 (1)
BIGFOIL.COM POLAR EXPORT
goe614
GOE 614 |  |  |  | Cl Max: | 2.405 | at alpha= | 16.5 | deg
JavaFoil+Calcfoil stall+Eppler ext transition |  |  |  | L/D Max: | 175.424 | at alpha= | 7.5 | deg
Re: | 18000000 |  |  | Cd Min: | 0.00541 | at alpha= | -2 | deg
Mach: | 0.1 |  |  | Cl=0 at alpha= | -6.8443 | deg
|  |  |  | @ Cl=0.1, Cd= | 0.0063264
|  |  |  | @ Cl=0.4, Cd= | 0.0055443
|  |  |  | @ Cl=0.6, Cd= | 0.0054668
alpha (deg) | Cl | Cd | Cm | Cl/Cd
-20 | -0.838 | 0.08463 | -0.092 | -9.907
-19.5 | -0.836 | 0.07792 | -0.094 | -10.728
-19 | -0.829 | 0.07316 | -0.095 | -11.337
-18.5 | -0.822 | 0.06758 | -0.097 | -12.17
-18 | -0.815 | 0.06068 | -0.099 | -13.43
-17.5 | -0.803 | 0.05615 | -0.1 | -14.302
-17 | -0.792 | 0.04965 | -0.103 | -15.944
-16.5 | -0.777 | 0.04474 | -0.105 | -17.363
-16 | -0.76 | 0.03957 | -0.107 | -19.2
-15.5 | -0.738 | 0.03651 | -0.108 | -20.219
-15 | -0.718 | 0.03119 | -0.111 | -23.018
-14.5 | -0.694 | 0.02745 | -0.113 | -25.274
-14 | -0.667 | 0.02342 | -0.115 | -28.486
-13.5 | -0.634 | 0.02201 | -0.117 | -28.803
-13 | -0.605 | 0.01769 | -0.12 | -34.205
-12.5 | -0.573 | 0.0146 | -0.123 | -39.285
-12 | -0.537 | 0.0118 | -0.125 | -45.489
-11.5 | -0.495 | 0.01083 | -0.127 | -45.69
-11 | -0.459 | 0.00804 | -0.131 | -57.053
-10.5 | -0.409 | 0.00764 | -0.133 | -53.585
-10 | -0.358 | 0.00729 | -0.134 | -49.183
-9.5 | -0.306 | 0.00693 | -0.135 | -44.092
-9 | -0.251 | 0.00672 | -0.136 | -37.366
-8.5 | -0.195 | 0.00653 | -0.138 | -29.852
-8 | -0.137 | 0.00607 | -0.139 | -22.645
-7.5 | -0.079 | 0.0066 | -0.14 | -11.912
-7 | -0.019 | 0.0059 | -0.141 | -3.209
-6.5 | 0.042 | 0.00587 | -0.142 | 7.079
-6 | 0.103 | 0.00635 | -0.143 | 16.184
-5.5 | 0.165 | 0.00629 | -0.144 | 26.173
-5 | 0.227 | 0.00637 | -0.145 | 35.585
-4.5 | 0.289 | 0.00628 | -0.146 | 46.123
-4 | 0.352 | 0.00559 | -0.147 | 63.085
-3.5 | 0.415 | 0.00553 | -0.148 | 75.077
-3 | 0.479 | 0.00543 | -0.149 | 88.188
-2.5 | 0.542 | 0.00629 | -0.15 | 86.093
-2 | 0.604 | 0.00541 | -0.151 | 111.692
-1.5 | 0.666 | 0.00552 | -0.152 | 120.632
-1 | 0.729 | 0.00577 | -0.153 | 126.295
-0.5 | 0.791 | 0.00592 | -0.154 | 133.523
0 | 0.859 | 0.00594 | -0.155 | 144.495
0.5 | 0.921 | 0.00707 | -0.156 | 130.273
1 | 0.983 | 0.0088 | -0.157 | 111.676
1.5 | 1.045 | 0.00747 | -0.158 | 139.894
2 | 1.107 | 0.00753 | -0.159 | 146.943
2.5 | 1.168 | 0.00772 | -0.159 | 151.424
3 | 1.23 | 0.00793 | -0.16 | 155.095
3.5 | 1.291 | 0.00803 | -0.161 | 160.642
4 | 1.351 | 0.00825 | -0.162 | 163.817
4.5 | 1.412 | 0.00849 | -0.163 | 166.363
5 | 1.472 | 0.0087 | -0.164 | 169.251
5.5 | 1.532 | 0.01114 | -0.165 | 137.522
6 | 1.592 | 0.01146 | -0.166 | 138.97
6.5 | 1.651 | 0.01184 | -0.167 | 139.467
7 | 1.709 | 0.01218 | -0.168 | 140.265
7.5 | 1.766 | 0.01007 | -0.168 | 175.424
8 | 1.823 | 0.01304 | -0.169 | 139.765
8.5 | 1.879 | 0.01329 | -0.17 | 141.352
9 | 1.934 | 0.01379 | -0.171 | 140.281
9.5 | 1.989 | 0.01419 | -0.172 | 140.153
10 | 2.043 | 0.01461 | -0.173 | 139.849
10.5 | 2.096 | 0.01502 | -0.173 | 139.54
11 | 2.148 | 0.01529 | -0.174 | 140.543
11.5 | 2.2 | 0.01592 | -0.175 | 138.158
12 | 2.251 | 0.01645 | -0.176 | 136.776
12.5 | 2.246 | 0.02065 | -0.172 | 108.759
13 | 2.285 | 0.02229 | -0.172 | 102.541
13.5 | 2.326 | 0.02373 | -0.172 | 98.022
14 | 2.353 | 0.02559 | -0.172 | 91.964
14.5 | 2.374 | 0.02675 | -0.173 | 88.76
15 | 2.387 | 0.02918 | -0.172 | 81.789
15.5 | 2.397 | 0.03121 | -0.173 | 76.789
16 | 2.403 | 0.03265 | -0.173 | 73.602
16.5 | 2.405 | 0.03485 | -0.173 | 69.006
17 | 2.401 | 0.03708 | -0.173 | 64.746
17.5 | 2.394 | 0.03904 | -0.173 | 61.328
18 | 2.38 | 0.04171 | -0.172 | 57.066
18.5 | 2.364 | 0.04412 | -0.173 | 53.585
19 | 2.337 | 0.04881 | -0.172 | 47.877
19.5 | 2.314 | 0.05031 | -0.172 | 45.991
20 | 2.28 | 0.05554 | -0.172 | 41.051

## 140. Re 18M Mach 0.10 (2)
BIGFOIL.COM POLAR EXPORT
goe614
GOE 614 |  |  |  | Cl Max: | 1.7905 | at alpha= | 17.5 | deg
XFOIL ncrit=9 |  |  |  | L/D Max: | 113.347 | at alpha= | 2.5 | deg
Re: | 18000000 |  |  | Cd Min: | 0.09164 | at alpha= | 20 | deg
Mach: | 0.1 |  |  | Cl=0 at alpha= | -6.3159 | deg
|  |  |  | @ Cl=0.1, Cd= | 0.0065471
|  |  |  | @ Cl=0.4, Cd= | 0.0064413
|  |  |  | @ Cl=0.6, Cd= | 0.0067127
alpha (deg) | Cl | Cd | Cm | Cl/Cd
-20 | -1.3562 | 0.01797 | -0.174 | -75.4702
-19.5 | -1.3283 | 0.01614 | -0.1737 | -82.2986
-19 | -1.2937 | 0.01491 | -0.1725 | -86.7673
-18.5 | -1.2433 | 0.01394 | -0.1732 | -89.1894
-18 | -1.118 | 0.01288 | -0.1875 | -86.8012
-17.5 | -1.0936 | 0.0124 | -0.1821 | -88.1935
-17 | -1.0681 | 0.01191 | -0.1767 | -89.6809
-16.5 | -1.0307 | 0.01149 | -0.1733 | -89.7041
-16 | -0.9898 | 0.01107 | -0.1704 | -89.4128
-15.5 | -0.9461 | 0.01067 | -0.1679 | -88.6692
-15 | -0.9005 | 0.01031 | -0.1657 | -87.3424
-14.5 | -0.8535 | 0.00997 | -0.1637 | -85.6068
-14 | -0.8063 | 0.00963 | -0.1617 | -83.7279
-13.5 | -0.7566 | 0.00938 | -0.1601 | -80.661
-13 | -0.7066 | 0.00916 | -0.1585 | -77.1397
-12.5 | -0.6581 | 0.00885 | -0.1567 | -74.3616
-12 | -0.6066 | 0.00865 | -0.1554 | -70.1272
-11.5 | -0.5552 | 0.00847 | -0.154 | -65.549
-11 | -0.5032 | 0.00826 | -0.1528 | -60.9201
-10.5 | -0.4508 | 0.00806 | -0.1517 | -55.9305
-10 | -0.3986 | 0.00783 | -0.1505 | -50.9068
-9.5 | -0.346 | 0.00761 | -0.1494 | -45.4665
-9 | -0.2925 | 0.0074 | -0.1484 | -39.527
-8.5 | -0.2383 | 0.00721 | -0.1476 | -33.0513
-8 | -0.1844 | 0.00706 | -0.1468 | -26.119
-7.5 | -0.1294 | 0.0069 | -0.1461 | -18.7536
-7 | -0.0746 | 0.00678 | -0.1454 | -11.0029
-6.5 | -0.0197 | 0.00666 | -0.1448 | -2.958
-6 | 0.0338 | 0.00661 | -0.1439 | 5.1135
-5.5 | 0.0882 | 0.00656 | -0.1432 | 13.4451
-5 | 0.143 | 0.0065 | -0.1425 | 22
-4.5 | 0.1974 | 0.00647 | -0.1419 | 30.51
-4 | 0.2529 | 0.00641 | -0.1414 | 39.454
-3.5 | 0.3068 | 0.00641 | -0.1406 | 47.8627
-3 | 0.3596 | 0.00641 | -0.1397 | 56.0998
-2.5 | 0.4113 | 0.00645 | -0.1385 | 63.7674
-2 | 0.463 | 0.00651 | -0.1374 | 71.1214
-1.5 | 0.5149 | 0.00655 | -0.1363 | 78.6107
-1 | 0.566 | 0.00662 | -0.1351 | 85.4985
-0.5 | 0.6137 | 0.00675 | -0.1332 | 90.9185
0 | 0.6591 | 0.00687 | -0.1308 | 95.9389
0.5 | 0.6917 | 0.00688 | -0.1258 | 100.5378
1 | 0.7342 | 0.00705 | -0.1229 | 104.1418
1.5 | 0.7769 | 0.00727 | -0.1201 | 106.8638
2 | 0.8177 | 0.00736 | -0.1169 | 111.1005
2.5 | 0.8603 | 0.00759 | -0.1142 | 113.3465
3.5 | 0.9188 | 0.00876 | -0.1037 | 104.8858
4 | 0.9594 | 0.00901 | -0.1007 | 106.4817
4.5 | 1.0029 | 0.00923 | -0.0984 | 108.6566
5 | 1.042 | 0.00949 | -0.0953 | 109.7998
5.5 | 1.0836 | 0.00973 | -0.0928 | 111.3669
6 | 1.1212 | 0.01006 | -0.0896 | 111.4513
7 | 1.1987 | 0.01069 | -0.0838 | 112.1328
7.5 | 1.2373 | 0.01105 | -0.0811 | 111.9729
8 | 1.2735 | 0.01145 | -0.078 | 111.2227
8.5 | 1.3104 | 0.01187 | -0.0752 | 110.396
9 | 1.3449 | 0.01239 | -0.0721 | 108.5472
9.5 | 1.381 | 0.01292 | -0.0693 | 106.8885
10 | 1.411 | 0.01345 | -0.0656 | 104.9071
11.5 | 1.7097 | 0.01589 | -0.0992 | 107.596
12 | 1.7421 | 0.01702 | -0.0969 | 102.3561
12.5 | 1.6854 | 0.02345 | -0.0848 | 71.8721
13 | 1.7019 | 0.02602 | -0.0819 | 65.4074
13.5 | 1.7213 | 0.02853 | -0.0795 | 60.333
14 | 1.7395 | 0.03125 | -0.0773 | 55.664
14.5 | 1.7523 | 0.03453 | -0.075 | 50.7472
15 | 1.7654 | 0.03794 | -0.0731 | 46.5314
15.5 | 1.7776 | 0.04154 | -0.0714 | 42.7925
16 | 1.7864 | 0.04551 | -0.0698 | 39.2529
16.5 | 1.7881 | 0.05038 | -0.0683 | 35.4923
17 | 1.7896 | 0.0553 | -0.067 | 32.3617
17.5 | 1.7905 | 0.06043 | -0.066 | 29.6293
18 | 1.7844 | 0.06645 | -0.0652 | 26.8533
18.5 | 1.7805 | 0.07228 | -0.0646 | 24.6334
19 | 1.7754 | 0.07837 | -0.0643 | 22.6541
19.5 | 1.7667 | 0.08488 | -0.0642 | 20.8141
20 | 1.7572 | 0.09164 | -0.0644 | 19.175

## 141. Re 18M Mach 0.25 (1)
BIGFOIL.COM POLAR EXPORT
goe614
GOE 614 |  |  |  | Cl Max: | 2.378 | at alpha= | 15 | deg
JavaFoil+Calcfoil stall+Eppler ext transition |  |  |  | L/D Max: | 171.023 | at alpha= | 7.5 | deg
Re: | 18000000 |  |  | Cd Min: | 0.00551 | at alpha= | -2 | deg
Mach: | 0.25 |  |  | Cl=0 at alpha= | -6.8468 | deg
|  |  |  | @ Cl=0.1, Cd= | 0.0064784
|  |  |  | @ Cl=0.4, Cd= | 0.0055944
|  |  |  | @ Cl=0.6, Cd= | 0.0057819
alpha (deg) | Cl | Cd | Cm | Cl/Cd
-20 | -0.604 | 0.09385 | -0.093 | -6.435
-19.5 | -0.621 | 0.0908 | -0.093 | -6.842
-19 | -0.638 | 0.08268 | -0.095 | -7.722
-18.5 | -0.651 | 0.07796 | -0.096 | -8.351
-18 | -0.663 | 0.07084 | -0.099 | -9.354
-17.5 | -0.671 | 0.06359 | -0.101 | -10.557
-17 | -0.675 | 0.05853 | -0.103 | -11.53
-16.5 | -0.675 | 0.05378 | -0.104 | -12.544
-16 | -0.67 | 0.04967 | -0.106 | -13.494
-15.5 | -0.659 | 0.04802 | -0.107 | -13.732
-15 | -0.653 | 0.04031 | -0.11 | -16.196
-14.5 | -0.639 | 0.03612 | -0.112 | -17.676
-14 | -0.617 | 0.03394 | -0.113 | -18.188
-13.5 | -0.596 | 0.02978 | -0.116 | -20.018
-13 | -0.573 | 0.02507 | -0.119 | -22.847
-12.5 | -0.545 | 0.02158 | -0.121 | -25.279
-12 | -0.516 | 0.01732 | -0.125 | -29.819
-11.5 | -0.481 | 0.01437 | -0.127 | -33.482
-11 | -0.446 | 0.01089 | -0.131 | -40.957
-10.5 | -0.408 | 0.00851 | -0.136 | -47.969
-10 | -0.36 | 0.00775 | -0.137 | -46.421
-9.5 | -0.308 | 0.0073 | -0.139 | -42.209
-9 | -0.254 | 0.00703 | -0.14 | -36.138
-8.5 | -0.198 | 0.00688 | -0.141 | -28.721
-8 | -0.14 | 0.0066 | -0.142 | -21.159
-7.5 | -0.08 | 0.00671 | -0.143 | -11.958
-7 | -0.019 | 0.00603 | -0.145 | -3.209
-6.5 | 0.043 | 0.00589 | -0.146 | 7.218
-6 | 0.105 | 0.00653 | -0.147 | 16.128
-5.5 | 0.169 | 0.0064 | -0.148 | 26.351
-5 | 0.233 | 0.00639 | -0.149 | 36.404
-4.5 | 0.297 | 0.00641 | -0.15 | 46.344
-4 | 0.362 | 0.00563 | -0.151 | 64.281
-3.5 | 0.426 | 0.00557 | -0.152 | 76.504
-3 | 0.491 | 0.00556 | -0.153 | 88.408
-2.5 | 0.556 | 0.00638 | -0.154 | 87.209
-2 | 0.62 | 0.00551 | -0.155 | 112.622
-1.5 | 0.684 | 0.00563 | -0.156 | 121.518
-1 | 0.748 | 0.00583 | -0.157 | 128.344
-0.5 | 0.812 | 0.00605 | -0.158 | 134.246
0 | 0.882 | 0.00614 | -0.159 | 143.621
0.5 | 0.946 | 0.00725 | -0.16 | 130.454
1 | 1.009 | 0.0074 | -0.161 | 136.503
1.5 | 1.073 | 0.00757 | -0.162 | 141.799
2 | 1.136 | 0.00771 | -0.163 | 147.456
2.5 | 1.199 | 0.0079 | -0.164 | 151.766
3 | 1.262 | 0.00818 | -0.165 | 154.226
3.5 | 1.325 | 0.00831 | -0.166 | 159.483
4 | 1.387 | 0.00857 | -0.167 | 161.819
4.5 | 1.449 | 0.0088 | -0.168 | 164.545
5 | 1.51 | 0.01129 | -0.169 | 133.826
5.5 | 1.572 | 0.01175 | -0.169 | 133.707
6 | 1.632 | 0.01211 | -0.17 | 134.848
6.5 | 1.692 | 0.01252 | -0.171 | 135.182
7 | 1.751 | 0.01294 | -0.172 | 135.273
7.5 | 1.809 | 0.01058 | -0.173 | 171.023
8 | 1.866 | 0.01394 | -0.174 | 133.898
8.5 | 1.923 | 0.01427 | -0.175 | 134.741
9 | 1.978 | 0.0148 | -0.176 | 133.624
9.5 | 2.033 | 0.0153 | -0.177 | 132.912
10 | 2.087 | 0.01572 | -0.177 | 132.772
10.5 | 2.139 | 0.01624 | -0.178 | 131.728
11 | 2.191 | 0.01668 | -0.179 | 131.363
11.5 | 2.205 | 0.01772 | -0.177 | 124.445
12 | 2.244 | 0.01851 | -0.177 | 121.231
12.5 | 2.27 | 0.02335 | -0.176 | 97.211
13 | 2.306 | 0.02543 | -0.175 | 90.684
13.5 | 2.345 | 0.02681 | -0.176 | 87.481
14 | 2.367 | 0.02893 | -0.176 | 81.816
14.5 | 2.372 | 0.03182 | -0.175 | 74.551
15 | 2.378 | 0.03327 | -0.176 | 71.489
15.5 | 2.373 | 0.03558 | -0.176 | 66.703
16 | 2.358 | 0.03944 | -0.175 | 59.801
16.5 | 2.342 | 0.0417 | -0.176 | 56.162
17 | 2.315 | 0.04474 | -0.175 | 51.753
17.5 | 2.281 | 0.04815 | -0.175 | 47.369
18 | 2.241 | 0.05052 | -0.175 | 44.365
18.5 | 2.187 | 0.05681 | -0.174 | 38.494
19 | 2.129 | 0.06103 | -0.174 | 34.877
19.5 | 2.071 | 0.06236 | -0.174 | 33.206
20 | 1.993 | 0.07106 | -0.173 | 28.054

## 142. Re 18M Mach 0.25 (2)
BIGFOIL.COM POLAR EXPORT
goe614
GOE 614 |  |  |  | Cl Max: | 1.7569 | at alpha= | 12 | deg
XFOIL ncrit=9 |  |  |  | L/D Max: | 108.053 | at alpha= | 2.5 | deg
Re: | 18000000 |  |  | Cd Min: | 0.08823 | at alpha= | -20 | deg
Mach: | 0.25 |  |  | Cl=0 at alpha= | -6.2496 | deg
|  |  |  | @ Cl=0.1, Cd= | 0.0066307
|  |  |  | @ Cl=0.4, Cd= | 0.0064734
|  |  |  | @ Cl=0.6, Cd= | 0.0067338
alpha (deg) | Cl | Cd | Cm | Cl/Cd
-20 | -0.8169 | 0.08823 | -0.1303 | -9.2588
-19.5 | -0.8702 | 0.07541 | -0.1398 | -11.5396
-19 | -0.9655 | 0.05814 | -0.1544 | -16.6065
-18.5 | -1.1061 | 0.03878 | -0.1698 | -28.5224
-18 | -1.17 | 0.02564 | -0.1817 | -45.6318
-17 | -1.057 | 0.01579 | -0.2039 | -66.9411
-16.5 | -1.0052 | 0.01431 | -0.2045 | -70.2446
-16 | -0.9885 | 0.0133 | -0.1976 | -74.3233
-15.5 | -0.9668 | 0.01262 | -0.1904 | -76.6086
-15 | -0.9293 | 0.01195 | -0.1857 | -77.7657
-14.5 | -0.8867 | 0.01136 | -0.1816 | -78.0546
-14 | -0.8425 | 0.01079 | -0.1778 | -78.0816
-13.5 | -0.793 | 0.01038 | -0.1748 | -76.3969
-13 | -0.7421 | 0.01003 | -0.1719 | -73.988
-12.5 | -0.6933 | 0.00958 | -0.1688 | -72.3695
-12 | -0.6397 | 0.00929 | -0.1665 | -68.859
-11.5 | -0.5855 | 0.00903 | -0.1644 | -64.8394
-11 | -0.5312 | 0.00876 | -0.1624 | -60.6393
-10.5 | -0.4766 | 0.0085 | -0.1605 | -56.0706
-10 | -0.421 | 0.00828 | -0.1588 | -50.8454
-9.5 | -0.3659 | 0.00804 | -0.1571 | -45.51
-9 | -0.3109 | 0.00778 | -0.1554 | -39.9614
-8.5 | -0.2547 | 0.00749 | -0.1541 | -34.0053
-8 | -0.1985 | 0.00728 | -0.1527 | -27.2665
-7.5 | -0.1419 | 0.0071 | -0.1515 | -19.9859
-7 | -0.0845 | 0.00693 | -0.1506 | -12.1934
-6.5 | -0.028 | 0.00681 | -0.1494 | -4.1116
-6 | 0.0279 | 0.00673 | -0.1483 | 4.1456
-5.5 | 0.0844 | 0.00665 | -0.1473 | 12.6917
-5 | 0.1409 | 0.00658 | -0.1463 | 21.4134
-4.5 | 0.197 | 0.00654 | -0.1453 | 30.1223
-4 | 0.2545 | 0.00646 | -0.1447 | 39.3963
-3 | 0.3649 | 0.00644 | -0.1425 | 56.6615
-2.5 | 0.4174 | 0.00649 | -0.141 | 64.3143
-2 | 0.4693 | 0.00656 | -0.1394 | 71.5396
-1.5 | 0.5217 | 0.0066 | -0.1379 | 79.0455
-1 | 0.5715 | 0.00667 | -0.1358 | 85.6822
-0.5 | 0.6117 | 0.00676 | -0.1318 | 90.4882
0 | 0.655 | 0.00692 | -0.1286 | 94.6532
1 | 0.7341 | 0.00729 | -0.1207 | 100.6996
1.5 | 0.7793 | 0.00754 | -0.118 | 103.3554
2 | 0.8231 | 0.00774 | -0.115 | 106.3437
2.5 | 0.8601 | 0.00796 | -0.1107 | 108.0528
3 | 0.8775 | 0.00885 | -0.1029 | 99.1525
3.5 | 0.9208 | 0.00914 | -0.1 | 100.744
4 | 0.962 | 0.00941 | -0.0968 | 102.2317
4.5 | 1.0056 | 0.00969 | -0.0941 | 103.7771
5 | 1.0446 | 0.01004 | -0.0907 | 104.0438
5.5 | 1.0874 | 0.01033 | -0.088 | 105.2662
6 | 1.1245 | 0.01074 | -0.0844 | 104.702
6.5 | 1.1655 | 0.01112 | -0.0815 | 104.8112
7 | 1.2031 | 0.01157 | -0.0781 | 103.9844
7.5 | 1.241 | 0.01206 | -0.075 | 102.9022
8 | 1.2792 | 0.01259 | -0.0719 | 101.6044
8.5 | 1.3135 | 0.01321 | -0.0684 | 99.4322
9.5 | 1.3854 | 0.01461 | -0.0623 | 94.8255
10 | 1.4183 | 0.01547 | -0.059 | 91.6807
11.5 | 1.7248 | 0.01907 | -0.0928 | 90.4457
12 | 1.7569 | 0.02061 | -0.0903 | 85.245
12.5 | 1.691 | 0.02857 | -0.0795 | 59.188
13 | 1.6922 | 0.03282 | -0.0759 | 51.56
13.5 | 1.7038 | 0.0365 | -0.0734 | 46.6795
14 | 1.7168 | 0.04022 | -0.0713 | 42.6852
14.5 | 1.7225 | 0.04473 | -0.0693 | 38.5088
15 | 1.7287 | 0.04931 | -0.0676 | 35.0578
15.5 | 1.7333 | 0.05416 | -0.0661 | 32.0033
16 | 1.7303 | 0.05988 | -0.0648 | 28.8961
16.5 | 1.7286 | 0.06558 | -0.0637 | 26.3586
17 | 1.7186 | 0.07225 | -0.0628 | 23.7869

## 143. Re 18M Mach 0.50 (1)
BIGFOIL.COM POLAR EXPORT
goe614
GOE 614 |  |  |  | Cl Max: | 2.155 | at alpha= | 11 | deg
JavaFoil+Calcfoil stall+Eppler ext transition |  |  |  | L/D Max: | 152.398 | at alpha= | 4 | deg
Re: | 18000000 |  |  | Cd Min: | 0.00571 | at alpha= | -2 | deg
Mach: | 0.5 |  |  | Cl=0 at alpha= | -6.8485 | deg
|  |  |  | @ Cl=0.1, Cd= | 0.0077135
|  |  |  | @ Cl=0.4, Cd= | 0.0068411
|  |  |  | @ Cl=0.6, Cd= | 0.0066078
alpha (deg) | Cl | Cd | Cm | Cl/Cd
-20 | -0.756 | 0.17299 | -0.084 | -4.368
-19.5 | -0.727 | 0.16714 | -0.084 | -4.351
-19 | -0.699 | 0.16507 | -0.084 | -4.233
-18.5 | -0.67 | 0.1558 | -0.084 | -4.302
-18 | -0.641 | 0.15626 | -0.084 | -4.105
-17.5 | -0.616 | 0.1297 | -0.088 | -4.751
-17 | -0.59 | 0.11582 | -0.092 | -5.098
-16.5 | -0.561 | 0.11331 | -0.091 | -4.947
-16 | -0.534 | 0.10335 | -0.094 | -5.169
-15.5 | -0.504 | 0.10135 | -0.093 | -4.975
-15 | -0.474 | 0.09605 | -0.092 | -4.938
-14.5 | -0.445 | 0.09312 | -0.092 | -4.782
-14 | -0.417 | 0.09252 | -0.093 | -4.505
-13.5 | -0.395 | 0.07449 | -0.104 | -5.3
-13 | -0.371 | 0.06019 | -0.112 | -6.163
-12.5 | -0.345 | 0.05076 | -0.117 | -6.802
-12 | -0.319 | 0.04316 | -0.122 | -7.379
-11.5 | -0.29 | 0.03793 | -0.125 | -7.637
-11 | -0.262 | 0.03186 | -0.129 | -8.213
-10.5 | -0.235 | 0.02457 | -0.135 | -9.548
-10 | -0.206 | 0.01983 | -0.139 | -10.368
-9.5 | -0.175 | 0.01678 | -0.142 | -10.421
-9 | -0.172 | 0.01251 | -0.148 | -13.777
-8.5 | -0.178 | 0.01023 | -0.152 | -17.437
-8 | -0.136 | 0.00906 | -0.155 | -15.03
-7.5 | -0.082 | 0.0086 | -0.159 | -9.589
-7 | -0.02 | 0.00823 | -0.161 | -2.481
-6.5 | 0.046 | 0.00792 | -0.162 | 5.771
-6 | 0.114 | 0.00766 | -0.164 | 14.949
-5.5 | 0.185 | 0.00701 | -0.165 | 26.406
-5 | 0.257 | 0.00695 | -0.166 | 36.899
-4.5 | 0.329 | 0.00688 | -0.167 | 47.83
-4 | 0.402 | 0.00684 | -0.168 | 58.682
-3.5 | 0.475 | 0.00572 | -0.17 | 82.975
-3 | 0.548 | 0.00577 | -0.171 | 94.854
-2.5 | 0.62 | 0.00693 | -0.172 | 89.469
-2 | 0.692 | 0.00571 | -0.173 | 121.001
-1.5 | 0.763 | 0.00579 | -0.174 | 131.74
-1 | 0.834 | 0.00608 | -0.175 | 137.09
-0.5 | 0.905 | 0.00636 | -0.176 | 142.25
0 | 0.983 | 0.00779 | -0.178 | 126.211
0.5 | 1.054 | 0.00795 | -0.179 | 132.486
1 | 1.124 | 0.00821 | -0.18 | 136.993
1.5 | 1.194 | 0.00849 | -0.181 | 140.749
2 | 1.264 | 0.00867 | -0.182 | 145.809
2.5 | 1.333 | 0.00913 | -0.183 | 146.018
3 | 1.402 | 0.00948 | -0.184 | 147.934
3.5 | 1.47 | 0.00975 | -0.185 | 150.755
4 | 1.537 | 0.01009 | -0.186 | 152.398
4.5 | 1.604 | 0.01391 | -0.187 | 115.281
5 | 1.669 | 0.01456 | -0.188 | 114.641
5.5 | 1.734 | 0.01529 | -0.189 | 113.447
6 | 1.776 | 0.01611 | -0.188 | 110.246
6.5 | 1.829 | 0.01681 | -0.188 | 108.799
7 | 1.879 | 0.01787 | -0.188 | 105.138
7.5 | 1.929 | 0.01876 | -0.189 | 102.836
8 | 1.976 | 0.01984 | -0.189 | 99.599
8.5 | 2.017 | 0.02131 | -0.189 | 94.647
9 | 2.055 | 0.0228 | -0.189 | 90.169
9.5 | 2.09 | 0.02423 | -0.19 | 86.253
10 | 2.119 | 0.02592 | -0.19 | 81.76
10.5 | 2.141 | 0.02756 | -0.19 | 77.69
11 | 2.155 | 0.02941 | -0.19 | 73.275
11.5 | 2.132 | 0.04162 | -0.187 | 51.219
12 | 2.121 | 0.04543 | -0.187 | 46.698
12.5 | 2.087 | 0.05209 | -0.186 | 40.067
13 | 2.029 | 0.05674 | -0.185 | 35.765
13.5 | 1.898 | 0.07149 | -0.182 | 26.553
14 | 1.217 | 0.14088 | -0.128 | 8.636
14.5 | 1.245 | 0.14977 | -0.128 | 8.313
15 | 1.35 | 0.13007 | -0.167 | 10.378
15.5 | 1.301 | 0.17813 | -0.129 | 7.304
16 | 1.399 | 0.16088 | -0.165 | 8.696

## 144. Re 18M Mach 0.50 (2)
BIGFOIL.COM POLAR EXPORT
goe614
GOE 614 |  |  |  | Cl Max: | 1.7223 | at alpha= | 13 | deg
XFOIL ncrit=9 |  |  |  | L/D Max: | 89.8288 | at alpha= | 1.5 | deg
Re: | 18000000 |  |  | Cd Min: | 0.14761 | at alpha= | 18 | deg
Mach: | 0.5 |  |  | Cl=0 at alpha= | -5.9419 | deg
|  |  |  | @ Cl=0.1, Cd= | 0.0071456
|  |  |  | @ Cl=0.4, Cd= | 0.006594
|  |  |  | @ Cl=0.6, Cd= | 0.0071896
alpha (deg) | Cl | Cd | Cm | Cl/Cd
-14 | -0.1117 | 0.09192 | -0.1576 | -1.2152
-13.5 | -0.1113 | 0.08368 | -0.164 | -1.3301
-13 | -0.1165 | 0.07494 | -0.1712 | -1.5546
-12.5 | -0.1194 | 0.06512 | -0.1821 | -1.8335
-12 | -0.1174 | 0.05611 | -0.1927 | -2.0923
-11.5 | -0.1365 | 0.04723 | -0.2013 | -2.8901
-11 | -0.1565 | 0.03943 | -0.2075 | -3.9691
-10.5 | -0.1815 | 0.03205 | -0.2117 | -5.663
-10 | -0.2224 | 0.0238 | -0.2151 | -9.3445
-9.5 | -0.2573 | 0.01727 | -0.2149 | -14.8987
-9 | -0.282 | 0.01447 | -0.2036 | -19.4886
-8.5 | -0.2731 | 0.01194 | -0.1944 | -22.8727
-8 | -0.2424 | 0.01014 | -0.1866 | -23.9053
-7.5 | -0.1931 | 0.00895 | -0.1807 | -21.5754
-7 | -0.1333 | 0.00832 | -0.1762 | -16.0216
-6.5 | -0.0707 | 0.00782 | -0.1723 | -9.0409
-6 | -0.0073 | 0.0075 | -0.1688 | -0.97333
-5.5 | 0.0555 | 0.00728 | -0.1654 | 7.6236
-5 | 0.1184 | 0.00709 | -0.1623 | 16.6996
-4.5 | 0.1812 | 0.00693 | -0.1594 | 26.1472
-4 | 0.2346 | 0.00679 | -0.1549 | 34.5508
-3.5 | 0.2935 | 0.00668 | -0.1516 | 43.9371
-3 | 0.3536 | 0.00661 | -0.1488 | 53.4947
-2.5 | 0.4118 | 0.00659 | -0.1457 | 62.4886
-2 | 0.4667 | 0.00665 | -0.1422 | 70.1805
-1.5 | 0.5219 | 0.00677 | -0.1389 | 77.0901
-1 | 0.5731 | 0.00697 | -0.135 | 82.2238
-0.5 | 0.6172 | 0.00733 | -0.1298 | 84.2019
0 | 0.6589 | 0.00773 | -0.1244 | 85.2393
0.5 | 0.6995 | 0.00819 | -0.1188 | 85.409
1.5 | 0.7869 | 0.00876 | -0.1091 | 89.8288
2 | 0.8266 | 0.00926 | -0.1038 | 89.2657
2.5 | 0.8301 | 0.0107 | -0.0928 | 77.5794
3 | 0.8778 | 0.01116 | -0.0891 | 78.6559
3.5 | 0.919 | 0.01165 | -0.0845 | 78.8841
4 | 0.9601 | 0.01234 | -0.0801 | 77.8039
4.5 | 1.0037 | 0.0131 | -0.0763 | 76.6183
5 | 1.0466 | 0.01394 | -0.0724 | 75.0789
5.5 | 1.0899 | 0.01484 | -0.0688 | 73.4434
6 | 1.1314 | 0.0159 | -0.0651 | 71.1572
6.5 | 1.1713 | 0.01707 | -0.0614 | 68.6175
7 | 1.2105 | 0.01836 | -0.0577 | 65.9314
7.5 | 1.2487 | 0.01982 | -0.0542 | 63.002
8 | 1.2858 | 0.02147 | -0.0508 | 59.8882
8.5 | 1.3215 | 0.02329 | -0.0476 | 56.7411
9 | 1.357 | 0.02529 | -0.0446 | 53.6576
10 | 1.4219 | 0.03025 | -0.0394 | 47.005
10.5 | 1.454 | 0.03312 | -0.0375 | 43.901
12 | 1.7111 | 0.04843 | -0.0698 | 35.3314
12.5 | 1.7209 | 0.05327 | -0.0673 | 32.3052
13 | 1.7223 | 0.05883 | -0.0649 | 29.2759
14 | 1.5611 | 0.08423 | -0.0612 | 18.5338
14.5 | 1.4943 | 0.09706 | -0.0616 | 15.3956
15 | 1.4864 | 0.10453 | -0.0618 | 14.2198
15.5 | 1.4796 | 0.11212 | -0.0624 | 13.1966
16 | 1.477 | 0.11937 | -0.0633 | 12.3733
16.5 | 1.4752 | 0.12666 | -0.0645 | 11.6469
17 | 1.481 | 0.13326 | -0.0657 | 11.1136
17.5 | 1.4831 | 0.14039 | -0.0675 | 10.5641
18 | 1.4846 | 0.14761 | -0.0696 | 10.0576

## 145. Re 20M Mach 0.00 (1)
BIGFOIL.COM POLAR EXPORT
goe614
GOE 614 |  |  |  | Cl Max: | 2.414 | at alpha= | 16.5 | deg
JavaFoil+Calcfoil stall+Eppler ext transition |  |  |  | L/D Max: | 178.878 | at alpha= | 7.5 | deg
Re: | 20000000 |  |  | Cd Min: | 0.00539 | at alpha= | -3.5 | deg
Mach: | 0 |  |  | Cl=0 at alpha= | -6.8417 | deg
|  |  |  | @ Cl=0.1, Cd= | 0.006232
|  |  |  | @ Cl=0.4, Cd= | 0.0054047
|  |  |  | @ Cl=0.6, Cd= | 0.0054623
alpha (deg) | Cl | Cd | Cm | Cl/Cd
-20 | -0.868 | 0.08002 | -0.093 | -10.851
-19.5 | -0.863 | 0.07363 | -0.095 | -11.718
-19 | -0.854 | 0.06946 | -0.096 | -12.293
-18.5 | -0.845 | 0.0634 | -0.098 | -13.333
-18 | -0.834 | 0.05788 | -0.099 | -14.415
-17.5 | -0.822 | 0.05234 | -0.101 | -15.698
-17 | -0.809 | 0.04607 | -0.104 | -17.554
-16.5 | -0.792 | 0.04124 | -0.105 | -19.195
-16 | -0.773 | 0.03679 | -0.107 | -20.999
-15.5 | -0.749 | 0.03418 | -0.109 | -21.916
-15 | -0.728 | 0.02868 | -0.111 | -25.399
-14.5 | -0.703 | 0.02504 | -0.114 | -28.072
-14 | -0.676 | 0.02073 | -0.116 | -32.626
-13.5 | -0.643 | 0.01903 | -0.118 | -33.776
-13 | -0.613 | 0.0158 | -0.121 | -38.779
-12.5 | -0.578 | 0.01335 | -0.123 | -43.288
-12 | -0.541 | 0.01062 | -0.126 | -50.971
-11.5 | -0.501 | 0.00934 | -0.128 | -53.625
-11 | -0.459 | 0.00781 | -0.131 | -58.705
-10.5 | -0.409 | 0.00742 | -0.132 | -55.12
-10 | -0.358 | 0.00707 | -0.133 | -50.665
-9.5 | -0.305 | 0.00684 | -0.135 | -44.606
-9 | -0.25 | 0.00732 | -0.136 | -34.193
-8.5 | -0.194 | 0.00645 | -0.137 | -30.111
-8 | -0.137 | 0.00674 | -0.138 | -20.3
-7.5 | -0.078 | 0.00652 | -0.139 | -12.024
-7 | -0.019 | 0.00584 | -0.14 | -3.231
-6.5 | 0.041 | 0.00629 | -0.141 | 6.588
-6 | 0.102 | 0.00623 | -0.142 | 16.439
-5.5 | 0.164 | 0.00621 | -0.143 | 26.376
-5 | 0.226 | 0.00622 | -0.144 | 36.288
-4.5 | 0.288 | 0.00551 | -0.145 | 52.323
-4 | 0.351 | 0.00546 | -0.146 | 64.217
-3.5 | 0.413 | 0.00539 | -0.147 | 76.698
-3 | 0.476 | 0.00637 | -0.148 | 74.808
-2.5 | 0.539 | 0.00621 | -0.149 | 86.868
-2 | 0.601 | 0.00545 | -0.15 | 110.248
-1.5 | 0.663 | 0.00563 | -0.151 | 117.803
-1 | 0.725 | 0.00578 | -0.152 | 125.535
-0.5 | 0.787 | 0.00594 | -0.153 | 132.414
0 | 0.854 | 0.00678 | -0.154 | 126.003
0.5 | 0.916 | 0.00701 | -0.155 | 130.637
1 | 0.978 | 0.00715 | -0.156 | 136.893
1.5 | 1.04 | 0.00727 | -0.157 | 143.006
2 | 1.101 | 0.00734 | -0.158 | 149.984
2.5 | 1.163 | 0.00755 | -0.159 | 154.001
3 | 1.224 | 0.00772 | -0.16 | 158.431
3.5 | 1.284 | 0.00799 | -0.16 | 160.736
4 | 1.345 | 0.00812 | -0.161 | 165.636
4.5 | 1.405 | 0.00828 | -0.162 | 169.694
5 | 1.465 | 0.01048 | -0.163 | 139.766
5.5 | 1.525 | 0.01075 | -0.164 | 141.938
6 | 1.585 | 0.01118 | -0.165 | 141.682
6.5 | 1.643 | 0.0115 | -0.166 | 142.845
7 | 1.701 | 0.01175 | -0.167 | 144.725
7.5 | 1.758 | 0.00983 | -0.168 | 178.878
8 | 1.815 | 0.01252 | -0.169 | 144.973
8.5 | 1.871 | 0.01308 | -0.169 | 143.039
9 | 1.926 | 0.01333 | -0.17 | 144.437
9.5 | 1.981 | 0.01373 | -0.171 | 144.217
10 | 2.035 | 0.01412 | -0.172 | 144.08
10.5 | 2.088 | 0.01458 | -0.173 | 143.156
11 | 2.14 | 0.01489 | -0.173 | 143.734
11.5 | 2.192 | 0.01533 | -0.174 | 142.98
12 | 2.243 | 0.01579 | -0.175 | 141.998
12.5 | 2.241 | 0.02021 | -0.171 | 110.896
13 | 2.282 | 0.02147 | -0.172 | 106.31
13.5 | 2.325 | 0.02247 | -0.172 | 103.473
14 | 2.355 | 0.02394 | -0.172 | 98.36
14.5 | 2.375 | 0.02563 | -0.172 | 92.692
15 | 2.391 | 0.02718 | -0.172 | 87.989
15.5 | 2.401 | 0.02955 | -0.172 | 81.267
16 | 2.411 | 0.03119 | -0.172 | 77.285
16.5 | 2.414 | 0.03317 | -0.172 | 72.768
17 | 2.414 | 0.0353 | -0.173 | 68.369
17.5 | 2.41 | 0.03711 | -0.172 | 64.934
18 | 2.4 | 0.03958 | -0.172 | 60.639
18.5 | 2.387 | 0.04209 | -0.172 | 56.707
19 | 2.368 | 0.04476 | -0.172 | 52.903
19.5 | 2.346 | 0.04765 | -0.172 | 49.228
20 | 2.316 | 0.05223 | -0.172 | 44.355

## 146. Re 20M Mach 0.00 (2)
BIGFOIL.COM POLAR EXPORT
goe614
GOE 614 |  |  |  | Cl Max: | 1.8184 | at alpha= | 18 | deg
XFOIL ncrit=9 |  |  |  | L/D Max: | 118.169 | at alpha= | 11 | deg
Re: | 20000000 |  |  | Cd Min: | 0.08579 | at alpha= | 20 | deg
Mach: | 0 |  |  | Cl=0 at alpha= | -6.3274 | deg
|  |  |  | @ Cl=0.1, Cd= | 0.0064517
|  |  |  | @ Cl=0.4, Cd= | 0.0064068
|  |  |  | @ Cl=0.6, Cd= | 0.0067153
alpha (deg) | Cl | Cd | Cm | Cl/Cd
-20 | -1.3722 | 0.01556 | -0.1695 | -88.1877
-19.5 | -1.3357 | 0.0146 | -0.1683 | -91.4863
-19 | -1.2917 | 0.01372 | -0.1679 | -94.1472
-18 | -1.1365 | 0.01211 | -0.1789 | -93.8481
-17.5 | -1.1078 | 0.01172 | -0.1743 | -94.5222
-17 | -1.0719 | 0.01128 | -0.171 | -95.0266
-16.5 | -1.0318 | 0.0109 | -0.1682 | -94.6606
-16 | -0.9889 | 0.01053 | -0.1659 | -93.9126
-15.5 | -0.9443 | 0.01018 | -0.1638 | -92.7603
-15 | -0.8984 | 0.00987 | -0.1619 | -91.0233
-14.5 | -0.8512 | 0.00958 | -0.1601 | -88.8518
-14 | -0.8037 | 0.00928 | -0.1584 | -86.6056
-13.5 | -0.7541 | 0.00904 | -0.157 | -83.4181
-13 | -0.7042 | 0.00884 | -0.1557 | -79.6606
-12.5 | -0.655 | 0.00855 | -0.1542 | -76.6082
-12 | -0.6037 | 0.00836 | -0.1531 | -72.2129
-11.5 | -0.5527 | 0.0082 | -0.1519 | -67.4024
-10.5 | -0.4481 | 0.00781 | -0.1499 | -57.3752
-10 | -0.3953 | 0.00765 | -0.149 | -51.6732
-9.5 | -0.3427 | 0.00746 | -0.1481 | -45.9383
-9 | -0.2898 | 0.00727 | -0.1472 | -39.8624
-8.5 | -0.2359 | 0.00708 | -0.1465 | -33.3192
-8 | -0.1817 | 0.00692 | -0.1458 | -26.2572
-7.5 | -0.1278 | 0.0068 | -0.1451 | -18.7941
-7 | -0.0727 | 0.00665 | -0.1446 | -10.9323
-6.5 | -0.0184 | 0.00655 | -0.144 | -2.8092
-6 | 0.0349 | 0.0065 | -0.1432 | 5.3692
-5.5 | 0.0887 | 0.00646 | -0.1425 | 13.7307
-5 | 0.143 | 0.00642 | -0.1419 | 22.2741
-4.5 | 0.1983 | 0.00635 | -0.1414 | 31.2283
-4 | 0.2521 | 0.00634 | -0.1408 | 39.7634
-3 | 0.3588 | 0.00635 | -0.1392 | 56.5039
-2.5 | 0.4096 | 0.00642 | -0.138 | 63.8006
-2 | 0.4624 | 0.00643 | -0.1372 | 71.9129
-1.5 | 0.5144 | 0.00647 | -0.1362 | 79.5054
-1 | 0.5646 | 0.00657 | -0.1349 | 85.9361
-0.5 | 0.6109 | 0.00676 | -0.1328 | 90.3698
0 | 0.6578 | 0.00691 | -0.1309 | 95.1954
0.5 | 0.6915 | 0.00689 | -0.1261 | 100.3628
1 | 0.7334 | 0.00703 | -0.1232 | 104.3243
1.5 | 0.7778 | 0.00721 | -0.1208 | 107.8779
2 | 0.8194 | 0.00734 | -0.1178 | 111.6349
2.5 | 0.8588 | 0.00754 | -0.1145 | 113.8992
3 | 0.8789 | 0.00835 | -0.1075 | 105.2575
3.5 | 0.9215 | 0.0086 | -0.1049 | 107.1512
4 | 0.9643 | 0.0088 | -0.1025 | 109.5795
4.5 | 1.0059 | 0.00902 | -0.0999 | 111.5188
5 | 1.0477 | 0.00926 | -0.0974 | 113.1425
5.5 | 1.0872 | 0.00949 | -0.0945 | 114.5627
6 | 1.1272 | 0.00978 | -0.0917 | 115.2556
6.5 | 1.1658 | 0.01007 | -0.0889 | 115.7696
7 | 1.2055 | 0.01035 | -0.0863 | 116.4734
7.5 | 1.2425 | 0.01069 | -0.0833 | 116.2301
8 | 1.2808 | 0.01103 | -0.0806 | 116.1197
8.5 | 1.3158 | 0.01145 | -0.0774 | 114.917
9 | 1.3535 | 0.01188 | -0.0749 | 113.931
9.5 | 1.387 | 0.01241 | -0.0717 | 111.7647
10 | 1.4212 | 0.01293 | -0.0688 | 109.9149
10.5 | 1.448 | 0.01337 | -0.0645 | 108.3022
11 | 1.678 | 0.0142 | -0.1036 | 118.169
11.5 | 1.7134 | 0.01508 | -0.1015 | 113.6207
12.5 | 1.6903 | 0.02221 | -0.0866 | 76.1054
13 | 1.7119 | 0.02433 | -0.084 | 70.3617
13.5 | 1.7332 | 0.02656 | -0.0816 | 65.256
14 | 1.7521 | 0.02907 | -0.0794 | 60.2718
14.5 | 1.7674 | 0.03202 | -0.0771 | 55.1968
15 | 1.7823 | 0.03509 | -0.0752 | 50.7922
15.5 | 1.7953 | 0.03846 | -0.0733 | 46.6797
16 | 1.806 | 0.04212 | -0.0717 | 42.8775
16.5 | 1.8106 | 0.0465 | -0.07 | 38.9376
17 | 1.8139 | 0.05116 | -0.0686 | 35.4554
17.5 | 1.8172 | 0.05584 | -0.0675 | 32.543
18 | 1.8184 | 0.06088 | -0.0665 | 29.8686
18.5 | 1.8106 | 0.06703 | -0.0657 | 27.0118
19 | 1.8048 | 0.07303 | -0.0652 | 24.7131
19.5 | 1.7975 | 0.07931 | -0.0649 | 22.6642
20 | 1.7887 | 0.08579 | -0.0649 | 20.8497

## 147. Re 20M Mach 0.10 (1)
BIGFOIL.COM POLAR EXPORT
goe614
GOE 614 |  |  |  | Cl Max: | 2.408 | at alpha= | 16.5 | deg
JavaFoil+Calcfoil stall+Eppler ext transition |  |  |  | L/D Max: | 177.962 | at alpha= | 7.5 | deg
Re: | 20000000 |  |  | Cd Min: | 0.00543 | at alpha= | -3.5 | deg
Mach: | 0.1 |  |  | Cl=0 at alpha= | -6.8443 | deg
|  |  |  | @ Cl=0.1, Cd= | 0.0062629
|  |  |  | @ Cl=0.4, Cd= | 0.0054467
|  |  |  | @ Cl=0.6, Cd= | 0.0054803
alpha (deg) | Cl | Cd | Cm | Cl/Cd
-20 | -0.84 | 0.08238 | -0.093 | -10.202
-19.5 | -0.838 | 0.07581 | -0.094 | -11.047
-19 | -0.831 | 0.07168 | -0.096 | -11.594
-18.5 | -0.824 | 0.06597 | -0.097 | -12.492
-18 | -0.816 | 0.05938 | -0.099 | -13.749
-17.5 | -0.805 | 0.05455 | -0.101 | -14.751
-17 | -0.794 | 0.04818 | -0.103 | -16.476
-16.5 | -0.779 | 0.04344 | -0.105 | -17.925
-16 | -0.762 | 0.03829 | -0.107 | -19.887
-15.5 | -0.74 | 0.03561 | -0.109 | -20.773
-15 | -0.72 | 0.03026 | -0.111 | -23.791
-14.5 | -0.696 | 0.02598 | -0.114 | -26.773
-14 | -0.669 | 0.02232 | -0.116 | -29.983
-13.5 | -0.637 | 0.02062 | -0.117 | -30.884
-13 | -0.608 | 0.017 | -0.12 | -35.76
-12.5 | -0.575 | 0.01409 | -0.123 | -40.775
-12 | -0.539 | 0.0112 | -0.126 | -48.089
-11.5 | -0.497 | 0.01009 | -0.128 | -49.249
-11 | -0.459 | 0.00792 | -0.132 | -57.901
-10.5 | -0.41 | 0.00748 | -0.133 | -54.73
-10 | -0.359 | 0.00717 | -0.134 | -50.007
-9.5 | -0.306 | 0.00688 | -0.135 | -44.42
-9 | -0.251 | 0.00726 | -0.136 | -34.583
-8.5 | -0.195 | 0.00645 | -0.138 | -30.23
-8 | -0.137 | 0.0067 | -0.139 | -20.513
-7.5 | -0.079 | 0.0066 | -0.14 | -11.907
-7 | -0.019 | 0.00581 | -0.141 | -3.256
-6.5 | 0.042 | 0.00632 | -0.142 | 6.579
-6 | 0.103 | 0.00626 | -0.143 | 16.411
-5.5 | 0.165 | 0.00625 | -0.144 | 26.331
-5 | 0.227 | 0.00626 | -0.145 | 36.218
-4.5 | 0.289 | 0.00549 | -0.146 | 52.712
-4 | 0.352 | 0.0055 | -0.147 | 64.083
-3.5 | 0.415 | 0.00543 | -0.148 | 76.508
-3 | 0.479 | 0.0062 | -0.149 | 77.258
-2.5 | 0.542 | 0.00621 | -0.15 | 87.296
-2 | 0.604 | 0.00543 | -0.151 | 111.226
-1.5 | 0.666 | 0.00562 | -0.152 | 118.653
-1 | 0.729 | 0.00582 | -0.153 | 125.191
-0.5 | 0.791 | 0.00593 | -0.154 | 133.375
0 | 0.859 | 0.00683 | -0.155 | 125.638
0.5 | 0.921 | 0.00701 | -0.156 | 131.312
1 | 0.983 | 0.00714 | -0.157 | 137.601
1.5 | 1.045 | 0.00727 | -0.158 | 143.703
2 | 1.107 | 0.0074 | -0.159 | 149.545
2.5 | 1.168 | 0.00761 | -0.159 | 153.501
3 | 1.23 | 0.00779 | -0.16 | 157.891
3.5 | 1.291 | 0.00801 | -0.161 | 161.046
4 | 1.351 | 0.00814 | -0.162 | 165.962
4.5 | 1.412 | 0.00835 | -0.163 | 169.082
5 | 1.472 | 0.01058 | -0.164 | 139.122
5.5 | 1.532 | 0.01085 | -0.165 | 141.251
6 | 1.592 | 0.0113 | -0.166 | 140.91
6.5 | 1.651 | 0.01163 | -0.167 | 142.001
7 | 1.709 | 0.01188 | -0.168 | 143.823
7.5 | 1.766 | 0.00992 | -0.168 | 177.962
8 | 1.823 | 0.01264 | -0.169 | 144.175
8.5 | 1.879 | 0.01327 | -0.17 | 141.587
9 | 1.934 | 0.01352 | -0.171 | 143.103
9.5 | 1.989 | 0.01393 | -0.172 | 142.793
10 | 2.043 | 0.01434 | -0.173 | 142.475
10.5 | 2.096 | 0.01479 | -0.173 | 141.716
11 | 2.148 | 0.01512 | -0.174 | 142.084
11.5 | 2.2 | 0.01565 | -0.175 | 140.618
12 | 2.251 | 0.01607 | -0.176 | 140.011
12.5 | 2.246 | 0.0206 | -0.172 | 109.027
13 | 2.288 | 0.022 | -0.172 | 103.996
13.5 | 2.33 | 0.02304 | -0.173 | 101.103
14 | 2.357 | 0.02462 | -0.173 | 95.743
14.5 | 2.374 | 0.02687 | -0.173 | 88.373
15 | 2.392 | 0.02789 | -0.173 | 85.751
15.5 | 2.399 | 0.03052 | -0.173 | 78.594
16 | 2.406 | 0.03207 | -0.173 | 75.032
16.5 | 2.408 | 0.03424 | -0.173 | 70.331
17 | 2.404 | 0.03644 | -0.173 | 65.961
17.5 | 2.397 | 0.03836 | -0.173 | 62.485
18 | 2.38 | 0.04211 | -0.173 | 56.525
18.5 | 2.366 | 0.04315 | -0.173 | 54.832
19 | 2.344 | 0.0464 | -0.173 | 50.508
19.5 | 2.317 | 0.0495 | -0.173 | 46.805
20 | 2.283 | 0.05444 | -0.172 | 41.937

## 148. Re 20M Mach 0.10 (2)
BIGFOIL.COM POLAR EXPORT
goe614
GOE 614 |  |  |  | Cl Max: | 1.4489 | at alpha= | 10.5 | deg
XFOIL ncrit=9 |  |  |  | L/D Max: | 115.172 | at alpha= | 7 | deg
Re: | 20000000 |  |  | Cd Min: | 0.01711 | at alpha= | -20 | deg
Mach: | 0.1 |  |  | Cl=0 at alpha= | -6.3166 | deg
|  |  |  | @ Cl=0.1, Cd= | 0.0064691
|  |  |  | @ Cl=0.4, Cd= | 0.0064028
|  |  |  | @ Cl=0.6, Cd= | 0.0067191
alpha (deg) | Cl | Cd | Cm | Cl/Cd
-20 | -1.3679 | 0.01711 | -0.1743 | -79.9474
-19.5 | -1.3385 | 0.01563 | -0.1732 | -85.6366
-19 | -1.3 | 0.01453 | -0.1724 | -89.4701
-18.5 | -1.1824 | 0.01327 | -0.1856 | -89.1032
-18 | -1.1317 | 0.01253 | -0.1857 | -90.3192
-17.5 | -1.1124 | 0.01209 | -0.1792 | -92.0099
-17 | -1.0782 | 0.01159 | -0.1754 | -93.0285
-16.5 | -1.0391 | 0.01117 | -0.1722 | -93.026
-16 | -0.9969 | 0.01077 | -0.1695 | -92.5627
-15.5 | -0.9525 | 0.01039 | -0.1671 | -91.6747
-15 | -0.9066 | 0.01005 | -0.1649 | -90.209
-14.5 | -0.8594 | 0.00974 | -0.1629 | -88.2341
-14 | -0.8116 | 0.00942 | -0.161 | -86.1571
-13.5 | -0.7616 | 0.00917 | -0.1594 | -83.0534
-13 | -0.7112 | 0.00895 | -0.1579 | -79.4637
-12.5 | -0.6616 | 0.00865 | -0.1562 | -76.4855
-12 | -0.6099 | 0.00845 | -0.1549 | -72.1775
-11.5 | -0.5584 | 0.00828 | -0.1536 | -67.4396
-11 | -0.5058 | 0.00807 | -0.1525 | -62.6766
-10.5 | -0.4528 | 0.00788 | -0.1514 | -57.4619
-10 | -0.3995 | 0.00771 | -0.1504 | -51.8158
-9.5 | -0.3462 | 0.00753 | -0.1494 | -45.9761
-9 | -0.2931 | 0.00732 | -0.1484 | -40.041
-8.5 | -0.2388 | 0.00713 | -0.1476 | -33.4923
-8 | -0.1842 | 0.00696 | -0.1469 | -26.4655
-7.5 | -0.13 | 0.00683 | -0.1461 | -19.0337
-7 | -0.0744 | 0.00668 | -0.1455 | -11.1377
-6.5 | -0.0197 | 0.00657 | -0.1449 | -2.9985
-6 | 0.034 | 0.00652 | -0.144 | 5.2147
-5.5 | 0.0881 | 0.00648 | -0.1432 | 13.5957
-5 | 0.1427 | 0.00643 | -0.1425 | 22.1928
-4.5 | 0.1984 | 0.00636 | -0.1421 | 31.195
-4 | 0.2525 | 0.00635 | -0.1414 | 39.7638
-3 | 0.3601 | 0.00634 | -0.1398 | 56.7981
-2.5 | 0.4109 | 0.00642 | -0.1385 | 64.0031
-2 | 0.4638 | 0.00644 | -0.1376 | 72.0186
-1.5 | 0.5159 | 0.00648 | -0.1365 | 79.6142
-1 | 0.5661 | 0.00658 | -0.1351 | 86.0334
-0.5 | 0.6124 | 0.00677 | -0.1329 | 90.4579
0 | 0.6576 | 0.00692 | -0.1305 | 95.0289
0.5 | 0.6908 | 0.0069 | -0.1257 | 100.1159
1 | 0.734 | 0.00705 | -0.1229 | 104.1135
1.5 | 0.778 | 0.00725 | -0.1203 | 107.3103
2 | 0.8204 | 0.00742 | -0.1174 | 110.566
2.5 | 0.8598 | 0.00759 | -0.1141 | 113.2806
3 | 0.8793 | 0.00841 | -0.1069 | 104.5541
3.5 | 0.9227 | 0.00865 | -0.1044 | 106.6705
4 | 0.9642 | 0.00887 | -0.1016 | 108.7035
4.5 | 1.0071 | 0.00909 | -0.0992 | 110.7921
5 | 1.0475 | 0.00935 | -0.0963 | 112.0321
5.5 | 1.0884 | 0.00958 | -0.0936 | 113.6117
6 | 1.1281 | 0.00988 | -0.0908 | 114.1802
6.5 | 1.167 | 0.01019 | -0.0879 | 114.524
7 | 1.207 | 0.01048 | -0.0853 | 115.1718
7.5 | 1.2437 | 0.01083 | -0.0822 | 114.8384
8 | 1.282 | 0.0112 | -0.0794 | 114.4643
8.5 | 1.3174 | 0.01164 | -0.0763 | 113.1787
9 | 1.3531 | 0.01213 | -0.0733 | 111.5499
9.5 | 1.3892 | 0.01264 | -0.0706 | 109.9051
10 | 1.4217 | 0.01325 | -0.0673 | 107.2981
10.5 | 1.4489 | 0.01373 | -0.0631 | 105.528

## 149. Re 20M Mach 0.25 (1)
BIGFOIL.COM POLAR EXPORT
goe614
GOE 614 |  |  |  | Cl Max: | 2.38 | at alpha= | 15 | deg
JavaFoil+Calcfoil stall+Eppler ext transition |  |  |  | L/D Max: | 173.486 | at alpha= | 7.5 | deg
Re: | 20000000 |  |  | Cd Min: | 0.00546 | at alpha= | -2 | deg
Mach: | 0.25 |  |  | Cl=0 at alpha= | -6.8468 | deg
|  |  |  | @ Cl=0.1, Cd= | 0.0063665
|  |  |  | @ Cl=0.4, Cd= | 0.0055242
|  |  |  | @ Cl=0.6, Cd= | 0.0057194
alpha (deg) | Cl | Cd | Cm | Cl/Cd
-20 | -0.604 | 0.09238 | -0.093 | -6.543
-19.5 | -0.622 | 0.08908 | -0.094 | -6.984
-19 | -0.639 | 0.08168 | -0.095 | -7.829
-18.5 | -0.651 | 0.07774 | -0.097 | -8.379
-18 | -0.664 | 0.06916 | -0.099 | -9.598
-17.5 | -0.673 | 0.06207 | -0.101 | -10.835
-17 | -0.676 | 0.05714 | -0.103 | -11.832
-16.5 | -0.676 | 0.0527 | -0.105 | -12.818
-16 | -0.672 | 0.04814 | -0.106 | -13.951
-15.5 | -0.661 | 0.04714 | -0.107 | -14.015
-15 | -0.654 | 0.03899 | -0.111 | -16.786
-14.5 | -0.64 | 0.03462 | -0.113 | -18.487
-14 | -0.619 | 0.03283 | -0.114 | -18.845
-13.5 | -0.598 | 0.02848 | -0.116 | -20.997
-13 | -0.574 | 0.02456 | -0.119 | -23.388
-12.5 | -0.547 | 0.02044 | -0.122 | -26.787
-12 | -0.519 | 0.01565 | -0.126 | -33.151
-11.5 | -0.483 | 0.01361 | -0.128 | -35.478
-11 | -0.447 | 0.01036 | -0.132 | -43.2
-10.5 | -0.409 | 0.00807 | -0.136 | -50.727
-10 | -0.36 | 0.00758 | -0.137 | -47.472
-9.5 | -0.308 | 0.00723 | -0.139 | -42.61
-9 | -0.254 | 0.00765 | -0.14 | -33.183
-8.5 | -0.198 | 0.00674 | -0.141 | -29.317
-8 | -0.14 | 0.00732 | -0.142 | -19.095
-7.5 | -0.08 | 0.00667 | -0.143 | -12.019
-7 | -0.019 | 0.00594 | -0.145 | -3.257
-6.5 | 0.043 | 0.00644 | -0.146 | 6.611
-6 | 0.105 | 0.00636 | -0.147 | 16.539
-5.5 | 0.169 | 0.00631 | -0.148 | 26.73
-5 | 0.233 | 0.00627 | -0.149 | 37.077
-4.5 | 0.297 | 0.00558 | -0.15 | 53.248
-4 | 0.362 | 0.00553 | -0.151 | 65.366
-3.5 | 0.427 | 0.00552 | -0.152 | 77.255
-3 | 0.492 | 0.00629 | -0.153 | 78.168
-2.5 | 0.556 | 0.00629 | -0.154 | 88.498
-2 | 0.62 | 0.00546 | -0.155 | 113.695
-1.5 | 0.684 | 0.00572 | -0.156 | 119.563
-1 | 0.748 | 0.00588 | -0.157 | 127.271
-0.5 | 0.812 | 0.006 | -0.158 | 135.421
0 | 0.882 | 0.00706 | -0.159 | 124.872
0.5 | 0.946 | 0.00714 | -0.16 | 132.52
1 | 1.009 | 0.0073 | -0.161 | 138.33
1.5 | 1.073 | 0.00747 | -0.162 | 143.727
2 | 1.136 | 0.00757 | -0.163 | 150.102
2.5 | 1.199 | 0.00784 | -0.164 | 153.019
3 | 1.262 | 0.00803 | -0.165 | 157.087
3.5 | 1.325 | 0.00829 | -0.166 | 159.746
4 | 1.387 | 0.00843 | -0.167 | 164.49
4.5 | 1.449 | 0.0108 | -0.168 | 134.189
5 | 1.51 | 0.0111 | -0.169 | 136.084
5.5 | 1.572 | 0.01144 | -0.169 | 137.325
6 | 1.632 | 0.01194 | -0.17 | 136.766
6.5 | 1.692 | 0.01232 | -0.171 | 137.383
7 | 1.751 | 0.01262 | -0.172 | 138.728
7.5 | 1.809 | 0.01043 | -0.173 | 173.486
8 | 1.866 | 0.01375 | -0.174 | 135.71
8.5 | 1.923 | 0.01419 | -0.175 | 135.525
9 | 1.978 | 0.0145 | -0.176 | 136.469
9.5 | 2.033 | 0.015 | -0.177 | 135.567
10 | 2.087 | 0.01563 | -0.177 | 133.526
10.5 | 2.139 | 0.01622 | -0.178 | 131.896
11 | 2.191 | 0.01643 | -0.179 | 133.375
11.5 | 2.212 | 0.01737 | -0.177 | 127.344
12 | 2.248 | 0.01812 | -0.177 | 124.045
12.5 | 2.27 | 0.02334 | -0.176 | 97.247
13 | 2.309 | 0.02508 | -0.176 | 92.048
13.5 | 2.347 | 0.02631 | -0.176 | 89.205
14 | 2.367 | 0.02913 | -0.176 | 81.259
14.5 | 2.375 | 0.03135 | -0.176 | 75.765
15 | 2.38 | 0.03252 | -0.176 | 73.202
15.5 | 2.373 | 0.03607 | -0.176 | 65.798
16 | 2.365 | 0.0376 | -0.176 | 62.915
16.5 | 2.344 | 0.04078 | -0.176 | 57.48
17 | 2.316 | 0.04475 | -0.175 | 51.757
17.5 | 2.282 | 0.04806 | -0.175 | 47.471
18 | 2.238 | 0.05161 | -0.175 | 43.371
18.5 | 2.19 | 0.05571 | -0.174 | 39.299
19 | 2.136 | 0.05772 | -0.175 | 37.007
19.5 | 2.067 | 0.06454 | -0.174 | 32.027
20 | 2 | 0.06711 | -0.174 | 29.81

## 150. Re 20M Mach 0.25 (2)
BIGFOIL.COM POLAR EXPORT
goe614
GOE 614 |  |  |  | Cl Max: | 1.7479 | at alpha= | 16 | deg
XFOIL ncrit=9 |  |  |  | L/D Max: | 107.56 | at alpha= | 6.5 | deg
Re: | 20000000 |  |  | Cd Min: | 0.112 | at alpha= | 20 | deg
Mach: | 0.25 |  |  | Cl=0 at alpha= | -6.2558 | deg
|  |  |  | @ Cl=0.1, Cd= | 0.0065461
|  |  |  | @ Cl=0.4, Cd= | 0.0064093
|  |  |  | @ Cl=0.6, Cd= | 0.0067423
alpha (deg) | Cl | Cd | Cm | Cl/Cd
-20 | -0.8687 | 0.08197 | -0.1357 | -10.5978
-19.5 | -0.932 | 0.06796 | -0.1471 | -13.7139
-19 | -1.0606 | 0.04884 | -0.1627 | -21.7158
-18.5 | -1.1892 | 0.03084 | -0.1772 | -38.5603
-18 | -1.2061 | 0.02067 | -0.1895 | -58.3503
-17.5 | -1.17 | 0.01679 | -0.1951 | -69.6843
-17 | -1.0558 | 0.0147 | -0.207 | -71.8231
-16.5 | -1.0282 | 0.01358 | -0.2024 | -75.7143
-16 | -1.0154 | 0.0128 | -0.1941 | -79.3281
-15.5 | -0.9815 | 0.01214 | -0.1888 | -80.8484
-15 | -0.9412 | 0.01153 | -0.1843 | -81.6305
-14.5 | -0.8968 | 0.011 | -0.1804 | -81.5273
-14 | -0.8507 | 0.01047 | -0.1768 | -81.2512
-13.5 | -0.8001 | 0.01009 | -0.1739 | -79.2963
-13 | -0.7484 | 0.00975 | -0.1711 | -76.759
-12.5 | -0.6981 | 0.00932 | -0.1683 | -74.9034
-12 | -0.6439 | 0.00905 | -0.166 | -71.1492
-11.5 | -0.59 | 0.00882 | -0.1638 | -66.8934
-11 | -0.5351 | 0.00856 | -0.1618 | -62.5117
-10.5 | -0.4797 | 0.0083 | -0.16 | -57.7952
-10 | -0.4235 | 0.00809 | -0.1584 | -52.3486
-9.5 | -0.3677 | 0.00785 | -0.1569 | -46.8408
-9 | -0.3111 | 0.00766 | -0.1555 | -40.6136
-8.5 | -0.2553 | 0.00743 | -0.154 | -34.3607
-8 | -0.1984 | 0.00719 | -0.1528 | -27.5939
-7.5 | -0.1419 | 0.00701 | -0.1516 | -20.2425
-7 | -0.0848 | 0.00685 | -0.1506 | -12.3796
-6.5 | -0.0272 | 0.0067 | -0.1496 | -4.0597
-6 | 0.0285 | 0.00663 | -0.1484 | 4.2986
-5.5 | 0.0844 | 0.00656 | -0.1473 | 12.8659
-5 | 0.1405 | 0.00651 | -0.1463 | 21.5822
-4.5 | 0.1984 | 0.00642 | -0.1456 | 30.9034
-4 | 0.2544 | 0.0064 | -0.1447 | 39.75
-3.5 | 0.311 | 0.00637 | -0.1439 | 48.8226
-3 | 0.3659 | 0.00637 | -0.1428 | 57.4411
-2.5 | 0.418 | 0.00643 | -0.1412 | 65.0078
-2 | 0.4704 | 0.00649 | -0.1396 | 72.4807
-1.5 | 0.523 | 0.00653 | -0.1382 | 80.0919
-1 | 0.5723 | 0.00664 | -0.1361 | 86.1898
-0.5 | 0.6102 | 0.00678 | -0.1316 | 90
0 | 0.6521 | 0.00697 | -0.128 | 93.5581
1.5 | 0.7817 | 0.00745 | -0.1184 | 104.9262
2 | 0.8254 | 0.00768 | -0.1154 | 107.474
2.5 | 0.8396 | 0.0085 | -0.1068 | 98.7765
3 | 0.8805 | 0.00876 | -0.1034 | 100.5137
3.5 | 0.9253 | 0.00899 | -0.1008 | 102.9255
4 | 0.9665 | 0.00926 | -0.0976 | 104.3737
4.5 | 1.01 | 0.00954 | -0.0949 | 105.87
5 | 1.0503 | 0.00988 | -0.0916 | 106.3057
5.5 | 1.0925 | 0.01016 | -0.0888 | 107.5295
6.5 | 1.1724 | 0.0109 | -0.0826 | 107.5596
7 | 1.2102 | 0.01134 | -0.0793 | 106.7196
8 | 1.2861 | 0.01232 | -0.073 | 104.3912
8.5 | 1.3214 | 0.01291 | -0.0695 | 102.3548
9.5 | 1.3934 | 0.0143 | -0.0634 | 97.4406
10 | 1.4269 | 0.01514 | -0.0601 | 94.247
10.5 | 1.4598 | 0.01603 | -0.0569 | 91.0667
11 | 1.6998 | 0.01723 | -0.0963 | 98.6535
11.5 | 1.7347 | 0.01854 | -0.0939 | 93.5653
12.5 | 1.6866 | 0.02889 | -0.0792 | 58.3801
13 | 1.703 | 0.03202 | -0.0766 | 53.1855
13.5 | 1.7171 | 0.03545 | -0.0742 | 48.4372
14 | 1.7276 | 0.03936 | -0.072 | 43.8923
14.5 | 1.7378 | 0.0434 | -0.07 | 40.0415
15 | 1.7426 | 0.04808 | -0.0681 | 36.2438
15.5 | 1.7467 | 0.05296 | -0.0666 | 32.9815
16 | 1.7479 | 0.05816 | -0.0652 | 30.0533
16.5 | 1.7411 | 0.06438 | -0.064 | 27.0441
17 | 1.737 | 0.07034 | -0.0631 | 24.6943
17.5 | 1.7328 | 0.07648 | -0.0625 | 22.6569
18 | 1.7196 | 0.08371 | -0.0622 | 20.5423
18.5 | 1.7109 | 0.09055 | -0.0622 | 18.8945
19 | 1.7012 | 0.09759 | -0.0625 | 17.4321
19.5 | 1.6902 | 0.10483 | -0.0631 | 16.1232
20 | 1.681 | 0.112 | -0.064 | 15.0089

## 151. Re 20M Mach 0.50 (1)
BIGFOIL.COM POLAR EXPORT
goe614
GOE 614 |  |  |  | Cl Max: | 2.158 | at alpha= | 11 | deg
JavaFoil+Calcfoil stall+Eppler ext transition |  |  |  | L/D Max: | 153.923 | at alpha= | 4.5 | deg
Re: | 20000000 |  |  | Cd Min: | 0.00558 | at alpha= | -3.5 | deg
Mach: | 0.5 |  |  | Cl=0 at alpha= | -6.8485 | deg
|  |  |  | @ Cl=0.1, Cd= | 0.00731
|  |  |  | @ Cl=0.4, Cd= | 0.0056538
|  |  |  | @ Cl=0.6, Cd= | 0.0067783
alpha (deg) | Cl | Cd | Cm | Cl/Cd
-20 | -0.755 | 0.17342 | -0.084 | -4.356
-19.5 | -0.727 | 0.16983 | -0.084 | -4.281
-19 | -0.699 | 0.1687 | -0.084 | -4.141
-18.5 | -0.67 | 0.15914 | -0.084 | -4.211
-18 | -0.641 | 0.15744 | -0.084 | -4.074
-17.5 | -0.616 | 0.1297 | -0.088 | -4.751
-17 | -0.589 | 0.12025 | -0.09 | -4.898
-16.5 | -0.561 | 0.11308 | -0.091 | -4.96
-16 | -0.532 | 0.10851 | -0.092 | -4.904
-15.5 | -0.503 | 0.10388 | -0.091 | -4.838
-15 | -0.474 | 0.09902 | -0.091 | -4.783
-14.5 | -0.444 | 0.0971 | -0.091 | -4.577
-14 | -0.417 | 0.09148 | -0.093 | -4.553
-13.5 | -0.395 | 0.07322 | -0.105 | -5.398
-13 | -0.371 | 0.05906 | -0.112 | -6.29
-12.5 | -0.346 | 0.04992 | -0.118 | -6.927
-12 | -0.319 | 0.04145 | -0.123 | -7.703
-11.5 | -0.29 | 0.03664 | -0.126 | -7.927
-11 | -0.262 | 0.03093 | -0.13 | -8.482
-10.5 | -0.235 | 0.02385 | -0.135 | -9.86
-10 | -0.206 | 0.01907 | -0.14 | -10.812
-9.5 | -0.176 | 0.01575 | -0.143 | -11.16
-9 | -0.173 | 0.01198 | -0.148 | -14.432
-8.5 | -0.179 | 0.00985 | -0.152 | -18.17
-8 | -0.136 | 0.00994 | -0.155 | -13.724
-7.5 | -0.083 | 0.00851 | -0.159 | -9.703
-7 | -0.02 | 0.00808 | -0.161 | -2.527
-6.5 | 0.046 | 0.00659 | -0.162 | 6.938
-6 | 0.115 | 0.00751 | -0.164 | 15.24
-5.5 | 0.185 | 0.00695 | -0.165 | 26.635
-5 | 0.257 | 0.0068 | -0.166 | 37.713
-4.5 | 0.329 | 0.00579 | -0.167 | 56.835
-4 | 0.402 | 0.00565 | -0.168 | 71.116
-3.5 | 0.475 | 0.00558 | -0.17 | 85.087
-3 | 0.548 | 0.0068 | -0.171 | 80.51
-2.5 | 0.62 | 0.00677 | -0.172 | 91.599
-2 | 0.692 | 0.00568 | -0.173 | 121.824
-1.5 | 0.763 | 0.00595 | -0.174 | 128.281
-1 | 0.834 | 0.00763 | -0.175 | 109.216
-0.5 | 0.905 | 0.00643 | -0.176 | 140.695
0 | 0.983 | 0.00771 | -0.178 | 127.519
0.5 | 1.054 | 0.0078 | -0.179 | 135.175
1 | 1.124 | 0.00804 | -0.18 | 139.853
1.5 | 1.194 | 0.00832 | -0.181 | 143.561
2 | 1.264 | 0.00864 | -0.182 | 146.286
2.5 | 1.333 | 0.00891 | -0.183 | 149.661
3 | 1.402 | 0.00927 | -0.184 | 151.267
3.5 | 1.47 | 0.00978 | -0.185 | 150.334
4 | 1.537 | 0.01002 | -0.186 | 153.441
4.5 | 1.604 | 0.01042 | -0.187 | 153.923
5 | 1.669 | 0.01088 | -0.188 | 153.473
5.5 | 1.734 | 0.0149 | -0.189 | 116.371
6 | 1.78 | 0.01582 | -0.188 | 112.498
6.5 | 1.833 | 0.01661 | -0.188 | 110.362
7 | 1.882 | 0.01742 | -0.189 | 108.026
7.5 | 1.93 | 0.01834 | -0.189 | 105.256
8 | 1.978 | 0.0195 | -0.189 | 101.434
8.5 | 2.019 | 0.02091 | -0.19 | 96.54
9 | 2.058 | 0.02237 | -0.19 | 91.99
9.5 | 2.093 | 0.02363 | -0.19 | 88.537
10 | 2.121 | 0.02513 | -0.19 | 84.401
10.5 | 2.143 | 0.0269 | -0.19 | 79.685
11 | 2.158 | 0.02888 | -0.19 | 74.703
11.5 | 2.134 | 0.04108 | -0.187 | 51.95
12 | 2.123 | 0.04456 | -0.187 | 47.652
12.5 | 2.09 | 0.05123 | -0.186 | 40.791
13 | 2.022 | 0.05995 | -0.184 | 33.733
13.5 | 1.897 | 0.07151 | -0.181 | 26.532
14 | 1.217 | 0.14123 | -0.128 | 8.615
14.5 | 1.245 | 0.14981 | -0.128 | 8.311
15 | 1.353 | 0.12901 | -0.168 | 10.484
15.5 | 1.367 | 0.15592 | -0.163 | 8.767
16 | 1.41 | 0.15099 | -0.168 | 9.337

## 152. Re 20M Mach 0.50 (2)
BIGFOIL.COM POLAR EXPORT
goe614
GOE 614 |  |  |  | Cl Max: | 1.7393 | at alpha= | 12.5 | deg
XFOIL ncrit=9 |  |  |  | L/D Max: | 90.9217 | at alpha= | 1.5 | deg
Re: | 20000000 |  |  | Cd Min: | 0.13944 | at alpha= | 17.5 | deg
Mach: | 0.5 |  |  | Cl=0 at alpha= | -5.9341 | deg
|  |  |  | @ Cl=0.1, Cd= | 0.0070155
|  |  |  | @ Cl=0.4, Cd= | 0.0065146
|  |  |  | @ Cl=0.6, Cd= | 0.0073194
alpha (deg) | Cl | Cd | Cm | Cl/Cd
-14 | -0.1245 | 0.09017 | -0.1595 | -1.3807
-13.5 | -0.1222 | 0.08215 | -0.1659 | -1.4875
-13 | -0.1257 | 0.07342 | -0.1735 | -1.7121
-12.5 | -0.1236 | 0.06314 | -0.1865 | -1.9576
-12 | -0.1263 | 0.0549 | -0.1947 | -2.3005
-11.5 | -0.1468 | 0.04621 | -0.2026 | -3.1768
-11 | -0.1667 | 0.03843 | -0.209 | -4.3378
-10.5 | -0.192 | 0.0311 | -0.2129 | -6.1736
-10 | -0.2314 | 0.02263 | -0.2168 | -10.2254
-9.5 | -0.269 | 0.01701 | -0.214 | -15.8142
-9 | -0.2898 | 0.01402 | -0.2032 | -20.6705
-8.5 | -0.281 | 0.01155 | -0.1937 | -24.329
-8 | -0.2449 | 0.00986 | -0.1865 | -24.8377
-7.5 | -0.1954 | 0.00875 | -0.1805 | -22.3314
-7 | -0.1344 | 0.00807 | -0.1762 | -16.6543
-6.5 | -0.0721 | 0.00765 | -0.1722 | -9.4248
-6 | -0.0086 | 0.00737 | -0.1686 | -1.1669
-5.5 | 0.0566 | 0.00712 | -0.1657 | 7.9494
-5 | 0.1189 | 0.00697 | -0.1624 | 17.0588
-4.5 | 0.1828 | 0.00682 | -0.1597 | 26.8035
-4 | 0.2371 | 0.00669 | -0.1554 | 35.441
-3.5 | 0.2962 | 0.00657 | -0.1522 | 45.0837
-3 | 0.3547 | 0.00653 | -0.149 | 54.3185
-2.5 | 0.4136 | 0.00651 | -0.1461 | 63.533
-2 | 0.4691 | 0.00656 | -0.1427 | 71.5091
-1.5 | 0.5209 | 0.00674 | -0.1388 | 77.2849
-0.5 | 0.611 | 0.0074 | -0.1287 | 82.5676
0 | 0.6534 | 0.00779 | -0.1234 | 83.8768
0.5 | 0.6979 | 0.00817 | -0.1186 | 85.4223
1 | 0.744 | 0.00849 | -0.1141 | 87.6325
1.5 | 0.7892 | 0.00868 | -0.1095 | 90.9217
2.5 | 0.8363 | 0.0105 | -0.0937 | 79.6476
3 | 0.8826 | 0.01097 | -0.0898 | 80.4558
4 | 0.9665 | 0.0121 | -0.081 | 79.876
4.5 | 1.0113 | 0.0128 | -0.0772 | 79.0078
6 | 1.1392 | 0.01554 | -0.0659 | 73.3076
6.5 | 1.1794 | 0.01668 | -0.0622 | 70.7074
7 | 1.219 | 0.01794 | -0.0585 | 67.9487
7.5 | 1.2574 | 0.01936 | -0.0549 | 64.9483
8 | 1.295 | 0.02096 | -0.0515 | 61.7844
8.5 | 1.3311 | 0.02273 | -0.0482 | 58.5614
9 | 1.3669 | 0.02468 | -0.0451 | 55.3849
10 | 1.4352 | 0.02929 | -0.0397 | 48.9997
10.5 | 1.4648 | 0.03219 | -0.0374 | 45.5048
11 | 1.4942 | 0.0355 | -0.0359 | 42.0901
12 | 1.7325 | 0.04694 | -0.0705 | 36.9088
12.5 | 1.7393 | 0.05199 | -0.0678 | 33.4545
13 | 1.7087 | 0.0599 | -0.0648 | 28.5259
14 | 1.5421 | 0.08603 | -0.0615 | 17.9251
14.5 | 1.5034 | 0.09627 | -0.0616 | 15.6165
15 | 1.4969 | 0.10357 | -0.0617 | 14.453
15.5 | 1.4913 | 0.11101 | -0.0622 | 13.4339
16 | 1.4883 | 0.11828 | -0.0631 | 12.5829
16.5 | 1.4905 | 0.12509 | -0.064 | 11.9154
17 | 1.492 | 0.13215 | -0.0654 | 11.2902
17.5 | 1.4925 | 0.13944 | -0.0672 | 10.7035