## index
index | Re | Mach | Datasource
1 | 50000 | 0 | JavaFoil+Calcfoil stall+Eppler ext transition
2 | 50000 | 0 | XFOIL ncrit=9
3 | 50000 | 0.1 | JavaFoil+Calcfoil stall+Eppler ext transition
4 | 50000 | 0.1 | XFOIL ncrit=9
5 | 50000 | 0.25 | JavaFoil+Calcfoil stall+Eppler ext transition
6 | 50000 | 0.25 | XFOIL ncrit=9
7 | 50000 | 0.5 | JavaFoil+Calcfoil stall+Eppler ext transition
8 | 50000 | 0.5 | XFOIL ncrit=9
9 | 100000 | 0 | JavaFoil+Calcfoil stall+Eppler ext transition
10 | 100000 | 0 | XFOIL ncrit=9
11 | 100000 | 0.1 | JavaFoil+Calcfoil stall+Eppler ext transition
12 | 100000 | 0.1 | XFOIL ncrit=9
13 | 100000 | 0.25 | JavaFoil+Calcfoil stall+Eppler ext transition
14 | 100000 | 0.25 | XFOIL ncrit=9
15 | 100000 | 0.5 | JavaFoil+Calcfoil stall+Eppler ext transition
16 | 100000 | 0.5 | XFOIL ncrit=9
17 | 250000 | 0 | JavaFoil+Calcfoil stall+Eppler ext transition
18 | 250000 | 0 | XFOIL ncrit=9
19 | 250000 | 0.1 | JavaFoil+Calcfoil stall+Eppler ext transition
20 | 250000 | 0.1 | XFOIL ncrit=9
21 | 250000 | 0.25 | JavaFoil+Calcfoil stall+Eppler ext transition
22 | 250000 | 0.25 | XFOIL ncrit=9
23 | 250000 | 0.5 | JavaFoil+Calcfoil stall+Eppler ext transition
24 | 250000 | 0.5 | XFOIL ncrit=9
25 | 500000 | 0 | JavaFoil+Calcfoil stall+Eppler ext transition
26 | 500000 | 0 | XFOIL ncrit=9
27 | 500000 | 0.1 | JavaFoil+Calcfoil stall+Eppler ext transition
28 | 500000 | 0.1 | XFOIL ncrit=9
29 | 500000 | 0.25 | JavaFoil+Calcfoil stall+Eppler ext transition
30 | 500000 | 0.25 | XFOIL ncrit=9
31 | 500000 | 0.5 | JavaFoil+Calcfoil stall+Eppler ext transition
32 | 500000 | 0.5 | XFOIL ncrit=9
33 | 750000 | 0 | JavaFoil+Calcfoil stall+Eppler ext transition
34 | 750000 | 0 | XFOIL ncrit=9
35 | 750000 | 0.1 | JavaFoil+Calcfoil stall+Eppler ext transition
36 | 750000 | 0.1 | XFOIL ncrit=9
37 | 750000 | 0.25 | JavaFoil+Calcfoil stall+Eppler ext transition
38 | 750000 | 0.25 | XFOIL ncrit=9
39 | 750000 | 0.5 | JavaFoil+Calcfoil stall+Eppler ext transition
40 | 750000 | 0.5 | XFOIL ncrit=9
41 | 1000000 | 0 | JavaFoil+Calcfoil stall+Eppler ext transition
42 | 1000000 | 0 | XFOIL ncrit=9
43 | 1000000 | 0.1 | JavaFoil+Calcfoil stall+Eppler ext transition
44 | 1000000 | 0.1 | XFOIL ncrit=9
45 | 1000000 | 0.25 | JavaFoil+Calcfoil stall+Eppler ext transition
46 | 1000000 | 0.25 | XFOIL ncrit=9
47 | 1000000 | 0.5 | JavaFoil+Calcfoil stall+Eppler ext transition
48 | 1000000 | 0.5 | XFOIL ncrit=9
49 | 2000000 | 0 | JavaFoil+Calcfoil stall+Eppler ext transition
50 | 2000000 | 0 | XFOIL ncrit=9
51 | 2000000 | 0.1 | JavaFoil+Calcfoil stall+Eppler ext transition
52 | 2000000 | 0.1 | XFOIL ncrit=9
53 | 2000000 | 0.25 | JavaFoil+Calcfoil stall+Eppler ext transition
54 | 2000000 | 0.25 | XFOIL ncrit=9
55 | 2000000 | 0.5 | JavaFoil+Calcfoil stall+Eppler ext transition
56 | 2000000 | 0.5 | XFOIL ncrit=9
57 | 3000000 | 0 | JavaFoil+Calcfoil stall+Eppler ext transition
58 | 3000000 | 0 | XFOIL ncrit=9
59 | 3000000 | 0.1 | JavaFoil+Calcfoil stall+Eppler ext transition
60 | 3000000 | 0.1 | XFOIL ncrit=9
61 | 3000000 | 0.25 | JavaFoil+Calcfoil stall+Eppler ext transition
62 | 3000000 | 0.25 | XFOIL ncrit=9
63 | 3000000 | 0.5 | JavaFoil+Calcfoil stall+Eppler ext transition
64 | 3000000 | 0.5 | XFOIL ncrit=9
65 | 4000000 | 0 | JavaFoil+Calcfoil stall+Eppler ext transition
66 | 4000000 | 0 | XFOIL ncrit=9
67 | 4000000 | 0.1 | JavaFoil+Calcfoil stall+Eppler ext transition
68 | 4000000 | 0.1 | XFOIL ncrit=9
69 | 4000000 | 0.25 | JavaFoil+Calcfoil stall+Eppler ext transition
70 | 4000000 | 0.25 | XFOIL ncrit=9
71 | 4000000 | 0.5 | JavaFoil+Calcfoil stall+Eppler ext transition
72 | 4000000 | 0.5 | XFOIL ncrit=9
73 | 5000000 | 0 | JavaFoil+Calcfoil stall+Eppler ext transition
74 | 5000000 | 0 | XFOIL ncrit=9
75 | 5000000 | 0.1 | JavaFoil+Calcfoil stall+Eppler ext transition
76 | 5000000 | 0.1 | XFOIL ncrit=9
77 | 5000000 | 0.25 | JavaFoil+Calcfoil stall+Eppler ext transition
78 | 5000000 | 0.25 | XFOIL ncrit=9
79 | 5000000 | 0.5 | JavaFoil+Calcfoil stall+Eppler ext transition
80 | 5000000 | 0.5 | XFOIL ncrit=9
81 | 6000000 | 0 | JavaFoil+Calcfoil stall+Eppler ext transition
82 | 6000000 | 0 | XFOIL ncrit=9
83 | 6000000 | 0.1 | JavaFoil+Calcfoil stall+Eppler ext transition
84 | 6000000 | 0.1 | XFOIL ncrit=9
85 | 6000000 | 0.25 | JavaFoil+Calcfoil stall+Eppler ext transition
86 | 6000000 | 0.25 | XFOIL ncrit=9
87 | 6000000 | 0.5 | JavaFoil+Calcfoil stall+Eppler ext transition
88 | 6000000 | 0.5 | XFOIL ncrit=9
89 | 7000000 | 0 | JavaFoil+Calcfoil stall+Eppler ext transition
90 | 7000000 | 0 | XFOIL ncrit=9
91 | 7000000 | 0.1 | JavaFoil+Calcfoil stall+Eppler ext transition
92 | 7000000 | 0.1 | XFOIL ncrit=9
93 | 7000000 | 0.25 | JavaFoil+Calcfoil stall+Eppler ext transition
94 | 7000000 | 0.25 | XFOIL ncrit=9
95 | 7000000 | 0.5 | JavaFoil+Calcfoil stall+Eppler ext transition
96 | 7000000 | 0.5 | XFOIL ncrit=9
97 | 8000000 | 0 | JavaFoil+Calcfoil stall+Eppler ext transition
98 | 8000000 | 0 | XFOIL ncrit=9
99 | 8000000 | 0.1 | JavaFoil+Calcfoil stall+Eppler ext transition
100 | 8000000 | 0.1 | XFOIL ncrit=9
101 | 8000000 | 0.25 | JavaFoil+Calcfoil stall+Eppler ext transition
102 | 8000000 | 0.25 | XFOIL ncrit=9
103 | 8000000 | 0.5 | JavaFoil+Calcfoil stall+Eppler ext transition
104 | 8000000 | 0.5 | XFOIL ncrit=9
105 | 10000000 | 0 | JavaFoil+Calcfoil stall+Eppler ext transition
106 | 10000000 | 0 | XFOIL ncrit=9
107 | 10000000 | 0.1 | JavaFoil+Calcfoil stall+Eppler ext transition
108 | 10000000 | 0.1 | XFOIL ncrit=9
109 | 10000000 | 0.25 | JavaFoil+Calcfoil stall+Eppler ext transition
110 | 10000000 | 0.25 | XFOIL ncrit=9
111 | 10000000 | 0.5 | JavaFoil+Calcfoil stall+Eppler ext transition
112 | 10000000 | 0.5 | XFOIL ncrit=9
113 | 12000000 | 0 | JavaFoil+Calcfoil stall+Eppler ext transition
114 | 12000000 | 0 | XFOIL ncrit=9
115 | 12000000 | 0.1 | JavaFoil+Calcfoil stall+Eppler ext transition
116 | 12000000 | 0.1 | XFOIL ncrit=9
117 | 12000000 | 0.25 | JavaFoil+Calcfoil stall+Eppler ext transition
118 | 12000000 | 0.25 | XFOIL ncrit=9
119 | 12000000 | 0.5 | JavaFoil+Calcfoil stall+Eppler ext transition
120 | 12000000 | 0.5 | XFOIL ncrit=9
121 | 14000000 | 0 | JavaFoil+Calcfoil stall+Eppler ext transition
122 | 14000000 | 0 | XFOIL ncrit=9
123 | 14000000 | 0.1 | JavaFoil+Calcfoil stall+Eppler ext transition
124 | 14000000 | 0.1 | XFOIL ncrit=9
125 | 14000000 | 0.25 | JavaFoil+Calcfoil stall+Eppler ext transition
126 | 14000000 | 0.25 | XFOIL ncrit=9
127 | 14000000 | 0.5 | JavaFoil+Calcfoil stall+Eppler ext transition
128 | 14000000 | 0.5 | XFOIL ncrit=9
129 | 16000000 | 0 | JavaFoil+Calcfoil stall+Eppler ext transition
130 | 16000000 | 0 | XFOIL ncrit=9
131 | 16000000 | 0.1 | JavaFoil+Calcfoil stall+Eppler ext transition
132 | 16000000 | 0.1 | XFOIL ncrit=9
133 | 16000000 | 0.25 | JavaFoil+Calcfoil stall+Eppler ext transition
134 | 16000000 | 0.25 | XFOIL ncrit=9
135 | 16000000 | 0.5 | JavaFoil+Calcfoil stall+Eppler ext transition
136 | 16000000 | 0.5 | XFOIL ncrit=9
137 | 18000000 | 0 | JavaFoil+Calcfoil stall+Eppler ext transition
138 | 18000000 | 0 | XFOIL ncrit=9
139 | 18000000 | 0.1 | JavaFoil+Calcfoil stall+Eppler ext transition
140 | 18000000 | 0.1 | XFOIL ncrit=9
141 | 18000000 | 0.25 | JavaFoil+Calcfoil stall+Eppler ext transition
142 | 18000000 | 0.25 | XFOIL ncrit=9
143 | 18000000 | 0.5 | JavaFoil+Calcfoil stall+Eppler ext transition
144 | 18000000 | 0.5 | XFOIL ncrit=9
145 | 20000000 | 0 | JavaFoil+Calcfoil stall+Eppler ext transition
146 | 20000000 | 0 | XFOIL ncrit=9
147 | 20000000 | 0.1 | JavaFoil+Calcfoil stall+Eppler ext transition
148 | 20000000 | 0.1 | XFOIL ncrit=9
149 | 20000000 | 0.25 | JavaFoil+Calcfoil stall+Eppler ext transition
150 | 20000000 | 0.25 | XFOIL ncrit=9
151 | 20000000 | 0.5 | JavaFoil+Calcfoil stall+Eppler ext transition
152 | 20000000 | 0.5 | XFOIL ncrit=9

## 1. Re 50k Mach 0.00 (1)
BIGFOIL.COM POLAR EXPORT
NACA63A315
NACA63A315 |  |  |  | Cl Max: | 1.175 | at alpha= | 13 | deg
JavaFoil+Calcfoil stall+Eppler ext transition |  |  |  | L/D Max: | 39.114 | at alpha= | 6.5 | deg
Re: | 50000 |  |  | Cd Min: | 0.01781 | at alpha= | -1.5 | deg
Mach: | 0 |  |  | Cl=0 at alpha= | -2.425 | deg
|  |  |  | @ Cl=0.1, Cd= | 0.017926
|  |  |  | @ Cl=0.4, Cd= | 0.018748
|  |  |  | @ Cl=0.6, Cd= | 0.019971
alpha (deg) | Cl | Cd | Cm | Cl/Cd
-20 | -0.735 | 0.31393 | -0.01 | -2.342
-19.5 | -0.757 | 0.29212 | -0.011 | -2.591
-19 | -0.777 | 0.28274 | -0.011 | -2.749
-18.5 | -0.797 | 0.27538 | -0.011 | -2.894
-18 | -0.815 | 0.25158 | -0.011 | -3.24
-17.5 | -0.832 | 0.22918 | -0.012 | -3.628
-17 | -0.846 | 0.21589 | -0.012 | -3.918
-16.5 | -0.858 | 0.20249 | -0.012 | -4.236
-16 | -0.866 | 0.18713 | -0.013 | -4.626
-15.5 | -0.865 | 0.17633 | -0.013 | -4.907
-15 | -0.862 | 0.16269 | -0.014 | -5.3
-14.5 | -0.856 | 0.15471 | -0.014 | -5.535
-14 | -0.848 | 0.14255 | -0.014 | -5.947
-13.5 | -0.836 | 0.13455 | -0.015 | -6.214
-13 | -0.822 | 0.12379 | -0.015 | -6.637
-12.5 | -0.804 | 0.11667 | -0.016 | -6.892
-12 | -0.783 | 0.10686 | -0.016 | -7.331
-11.5 | -0.76 | 0.10009 | -0.017 | -7.592
-11 | -0.733 | 0.0924 | -0.017 | -7.937
-10.5 | -0.704 | 0.08728 | -0.017 | -8.069
-10 | -0.672 | 0.08202 | -0.018 | -8.196
-9.5 | -0.638 | 0.07562 | -0.018 | -8.436
-9 | -0.601 | 0.07076 | -0.019 | -8.499
-8.5 | -0.563 | 0.06667 | -0.019 | -8.44
-8 | -0.522 | 0.06156 | -0.02 | -8.485
-7.5 | -0.48 | 0.05863 | -0.021 | -8.189
-7 | -0.437 | 0.05463 | -0.022 | -7.997
-6.5 | -0.392 | 0.05048 | -0.024 | -7.774
-6 | -0.348 | 0.04776 | -0.027 | -7.289
-5.5 | -0.366 | 0.02124 | -0.05 | -17.217
-5 | -0.309 | 0.01951 | -0.051 | -15.813
-4.5 | -0.238 | 0.02112 | -0.049 | -11.291
-4 | -0.182 | 0.02059 | -0.049 | -8.825
-3.5 | -0.125 | 0.02007 | -0.05 | -6.211
-3 | -0.067 | 0.01956 | -0.051 | -3.426
-2.5 | -0.009 | 0.01858 | -0.054 | -0.476
-2 | 0.051 | 0.0184 | -0.055 | 2.791
-1.5 | 0.112 | 0.01781 | -0.056 | 6.303
-1 | 0.175 | 0.01797 | -0.057 | 9.725
-0.5 | 0.236 | 0.018 | -0.058 | 13.108
0 | 0.292 | 0.01832 | -0.058 | 15.911
0.5 | 0.351 | 0.01854 | -0.059 | 18.93
1 | 0.41 | 0.01879 | -0.06 | 21.8
1.5 | 0.468 | 0.01904 | -0.06 | 24.58
2 | 0.526 | 0.0194 | -0.061 | 27.117
2.5 | 0.584 | 0.01985 | -0.062 | 29.436
3 | 0.642 | 0.02029 | -0.062 | 31.626
3.5 | 0.699 | 0.02085 | -0.063 | 33.509
4 | 0.755 | 0.02145 | -0.063 | 35.198
4.5 | 0.81 | 0.02212 | -0.064 | 36.629
5 | 0.864 | 0.02293 | -0.064 | 37.67
5.5 | 0.915 | 0.0239 | -0.065 | 38.288
6 | 0.966 | 0.02487 | -0.065 | 38.827
6.5 | 1.016 | 0.02597 | -0.066 | 39.114
7 | 1.083 | 0.02865 | -0.068 | 37.795
7.5 | 1.128 | 0.02993 | -0.068 | 37.698
8 | 1.172 | 0.03104 | -0.069 | 37.758
8.5 | 1.013 | 0.0639 | -0.033 | 15.852
9 | 1.046 | 0.0682 | -0.032 | 15.336
9.5 | 1.074 | 0.07338 | -0.029 | 14.637
10 | 1.099 | 0.07802 | -0.028 | 14.091
10.5 | 1.122 | 0.08406 | -0.028 | 13.344
11 | 1.14 | 0.09129 | -0.028 | 12.489
11.5 | 1.155 | 0.09647 | -0.027 | 11.969
12 | 1.165 | 0.10469 | -0.028 | 11.132
12.5 | 1.172 | 0.11469 | -0.028 | 10.221
13 | 1.175 | 0.12228 | -0.027 | 9.608
13.5 | 1.174 | 0.13132 | -0.027 | 8.938
14 | 1.169 | 0.142 | -0.027 | 8.232
14.5 | 1.161 | 0.1558 | -0.027 | 7.449
15 | 1.149 | 0.16236 | -0.027 | 7.076
15.5 | 1.134 | 0.17563 | -0.027 | 6.458
16 | 1.113 | 0.19225 | -0.027 | 5.787
16.5 | 1.088 | 0.20566 | -0.027 | 5.29
17 | 1.061 | 0.21434 | -0.027 | 4.95
17.5 | 1.032 | 0.23158 | -0.026 | 4.457
18 | 1.002 | 0.25231 | -0.027 | 3.972

## 2. Re 50k Mach 0.00 (2)
BIGFOIL.COM POLAR EXPORT
NACA63A315
NACA63A315 |  |  |  | Cl Max: | 1.1478 | at alpha= | 11.5 | deg
XFOIL ncrit=9 |  |  |  | L/D Max: | 28.265 | at alpha= | 9.5 | deg
Re: | 50000 |  |  | Cd Min: | 0.19713 | at alpha= | 16.5 | deg
Mach: | 0 |  |  | Cl=0 at alpha= | -0.04539 | deg
|  |  |  | @ Cl=0.1, Cd= | 0.042725
|  |  |  | @ Cl=0.4, Cd= | 0.058211
|  |  |  | @ Cl=0.6, Cd= | 0.064982
alpha (deg) | Cl | Cd | Cm | Cl/Cd
-12.5 | -0.3772 | 0.13924 | -0.0306 | -2.709
-12 | -0.371 | 0.13354 | -0.0307 | -2.7782
-11.5 | -0.3766 | 0.12882 | -0.0307 | -2.9235
-11 | -0.3623 | 0.12183 | -0.0303 | -2.9738
-10.5 | -0.3672 | 0.11654 | -0.0296 | -3.1508
-10 | -0.5473 | 0.08079 | -0.0584 | -6.7744
-9.5 | -0.6182 | 0.07241 | -0.055 | -8.5375
-9 | -0.7363 | 0.06571 | -0.0431 | -11.2053
-8.5 | -0.7613 | 0.05961 | -0.0361 | -12.7713
-8 | -0.7808 | 0.05388 | -0.029 | -14.4915
-7.5 | -0.7849 | 0.0485 | -0.0225 | -16.1835
-7 | -0.7726 | 0.04336 | -0.0173 | -17.8183
-6.5 | -0.7474 | 0.0397 | -0.0134 | -18.8262
-6 | -0.7176 | 0.03614 | -0.0097 | -19.8561
-5.5 | -0.685 | 0.03335 | -0.0061 | -20.5397
-5 | -0.6518 | 0.03068 | -0.0026 | -21.2451
-4.5 | -0.6312 | 0.02773 | 0.0029 | -22.7624
-4 | -0.6357 | 0.02734 | 0.0168 | -23.2516
-3.5 | -0.6241 | 0.02915 | 0.0285 | -21.4099
-3 | -0.6062 | 0.0302 | 0.0385 | -20.0728
-2.5 | -0.5807 | 0.03066 | 0.0464 | -18.94
-2 | -0.5124 | 0.03212 | 0.0467 | -15.9527
-1.5 | -0.3598 | 0.03517 | 0.0278 | -10.2303
-1 | -0.2202 | 0.03717 | 0.0075 | -5.9241
-0.5 | -0.0641 | 0.039 | -0.0171 | -1.6436
0 | 0.0064 | 0.03961 | -0.0266 | 0.16158
0.5 | 0.0209 | 0.03949 | -0.0257 | 0.52925
1 | 0.0174 | 0.03915 | -0.0215 | 0.44444
1.5 | 0.023 | 0.03934 | -0.0182 | 0.58465
2 | 0.0571 | 0.04074 | -0.0184 | 1.4016
2.5 | 0.0969 | 0.04257 | -0.0192 | 2.2763
3 | 0.1377 | 0.04461 | -0.02 | 3.0868
3.5 | 0.1781 | 0.04682 | -0.0207 | 3.8039
4 | 0.2179 | 0.04914 | -0.0213 | 4.4343
4.5 | 0.2697 | 0.05168 | -0.0234 | 5.2187
5 | 0.3084 | 0.05411 | -0.0235 | 5.6995
5.5 | 0.3638 | 0.05668 | -0.0255 | 6.4185
6 | 0.4196 | 0.05904 | -0.0269 | 7.107
6.5 | 0.4644 | 0.06126 | -0.0268 | 7.5808
7 | 0.5038 | 0.06337 | -0.0258 | 7.9501
7.5 | 0.5716 | 0.06427 | -0.026 | 8.8937
8 | 0.6163 | 0.06539 | -0.0239 | 9.425
8.5 | 0.6912 | 0.06332 | -0.0213 | 10.916
9 | 0.9754 | 0.03563 | -0.0174 | 27.3758
9.5 | 0.9856 | 0.03487 | -0.0066 | 28.265
10 | 0.9932 | 0.03862 | 0.0001 | 25.7172
10.5 | 1.0385 | 0.0431 | 0.0018 | 24.0951
11 | 1.0893 | 0.0484 | 0.0022 | 22.5062
11.5 | 1.1478 | 0.05517 | 0.0005 | 20.8048
12 | 1.1208 | 0.06057 | 0.0089 | 18.5042
12.5 | 1.0913 | 0.06754 | 0.0146 | 16.1578
13 | 1.0425 | 0.07612 | 0.0181 | 13.6955
13.5 | 0.9767 | 0.08788 | 0.0175 | 11.114
14 | 0.917 | 0.10278 | 0.0127 | 8.922
14.5 | 0.7223 | 0.15464 | -0.0212 | 4.6708
15 | 0.7009 | 0.17879 | -0.0354 | 3.9202
15.5 | 0.7091 | 0.18603 | -0.0375 | 3.8118
16 | 0.7114 | 0.19133 | -0.0404 | 3.7182
16.5 | 0.7145 | 0.19713 | -0.0438 | 3.6245

## 3. Re 50k Mach 0.10 (1)
BIGFOIL.COM POLAR EXPORT
NACA63A315
NACA63A315 |  |  |  | Cl Max: | 1.175 | at alpha= | 8 | deg
JavaFoil+Calcfoil stall+Eppler ext transition |  |  |  | L/D Max: | 38.968 | at alpha= | 6.5 | deg
Re: | 50000 |  |  | Cd Min: | 0.01789 | at alpha= | -1.5 | deg
Mach: | 0.1 |  |  | Cl=0 at alpha= | -2.4262 | deg
|  |  |  | @ Cl=0.1, Cd= | 0.018011
|  |  |  | @ Cl=0.4, Cd= | 0.018789
|  |  |  | @ Cl=0.6, Cd= | 0.020021
alpha (deg) | Cl | Cd | Cm | Cl/Cd
-20 | -0.685 | 0.33612 | -0.01 | -2.037
-19.5 | -0.71 | 0.31909 | -0.011 | -2.225
-19 | -0.734 | 0.29023 | -0.011 | -2.529
-18.5 | -0.757 | 0.28268 | -0.011 | -2.679
-18 | -0.779 | 0.26581 | -0.011 | -2.931
-17.5 | -0.799 | 0.23357 | -0.012 | -3.423
-17 | -0.818 | 0.22325 | -0.012 | -3.662
-16.5 | -0.833 | 0.21098 | -0.012 | -3.949
-16 | -0.845 | 0.19272 | -0.013 | -4.382
-15.5 | -0.847 | 0.18095 | -0.013 | -4.681
-15 | -0.847 | 0.16755 | -0.014 | -5.054
-14.5 | -0.844 | 0.15806 | -0.014 | -5.337
-14 | -0.837 | 0.14601 | -0.014 | -5.734
-13.5 | -0.828 | 0.13649 | -0.015 | -6.065
-13 | -0.815 | 0.12862 | -0.015 | -6.339
-12.5 | -0.799 | 0.11626 | -0.015 | -6.875
-12 | -0.78 | 0.11003 | -0.016 | -7.092
-11.5 | -0.758 | 0.10269 | -0.017 | -7.382
-11 | -0.733 | 0.0948 | -0.017 | -7.728
-10.5 | -0.704 | 0.08663 | -0.017 | -8.129
-10 | -0.673 | 0.08157 | -0.018 | -8.25
-9.5 | -0.639 | 0.07649 | -0.018 | -8.355
-9 | -0.603 | 0.07149 | -0.019 | -8.434
-8.5 | -0.564 | 0.06729 | -0.019 | -8.388
-8 | -0.524 | 0.06196 | -0.02 | -8.459
-7.5 | -0.482 | 0.05903 | -0.021 | -8.165
-7 | -0.439 | 0.05482 | -0.022 | -8.001
-6.5 | -0.394 | 0.05064 | -0.023 | -7.782
-6 | -0.349 | 0.04815 | -0.027 | -7.254
-5.5 | -0.367 | 0.02133 | -0.05 | -17.212
-5 | -0.31 | 0.01961 | -0.051 | -15.798
-4.5 | -0.239 | 0.02121 | -0.049 | -11.29
-4 | -0.182 | 0.0207 | -0.05 | -8.815
-3.5 | -0.125 | 0.02016 | -0.051 | -6.207
-3 | -0.067 | 0.01966 | -0.052 | -3.424
-2.5 | -0.009 | 0.01865 | -0.054 | -0.476
-2 | 0.052 | 0.01846 | -0.055 | 2.795
-1.5 | 0.113 | 0.01789 | -0.056 | 6.301
-1 | 0.176 | 0.01801 | -0.057 | 9.752
-0.5 | 0.237 | 0.01805 | -0.058 | 13.141
0 | 0.293 | 0.01836 | -0.059 | 15.948
0.5 | 0.353 | 0.01859 | -0.059 | 18.969
1 | 0.412 | 0.01884 | -0.06 | 21.845
1.5 | 0.47 | 0.01911 | -0.061 | 24.605
2 | 0.529 | 0.01947 | -0.061 | 27.156
2.5 | 0.587 | 0.01992 | -0.062 | 29.46
3 | 0.645 | 0.02037 | -0.062 | 31.649
3.5 | 0.702 | 0.02094 | -0.063 | 33.525
4 | 0.758 | 0.02156 | -0.064 | 35.171
4.5 | 0.814 | 0.02225 | -0.064 | 36.585
5 | 0.868 | 0.02304 | -0.065 | 37.668
5.5 | 0.919 | 0.02405 | -0.065 | 38.185
6 | 0.97 | 0.02506 | -0.066 | 38.693
6.5 | 1.02 | 0.02618 | -0.066 | 38.968
7 | 1.087 | 0.02884 | -0.068 | 37.68
7.5 | 1.133 | 0.03017 | -0.069 | 37.536
8 | 1.175 | 0.03129 | -0.069 | 37.563
8.5 | 1.018 | 0.06367 | -0.036 | 15.996
9 | 1.049 | 0.06876 | -0.031 | 15.25
9.5 | 1.077 | 0.07372 | -0.03 | 14.604
10 | 1.101 | 0.0792 | -0.028 | 13.897
10.5 | 1.122 | 0.08495 | -0.028 | 13.206
11 | 1.139 | 0.09323 | -0.028 | 12.216
11.5 | 1.152 | 0.0995 | -0.028 | 11.575
12 | 1.16 | 0.10721 | -0.028 | 10.824
12.5 | 1.165 | 0.11561 | -0.028 | 10.075
13 | 1.165 | 0.12619 | -0.028 | 9.231

## 4. Re 50k Mach 0.10 (2)
BIGFOIL.COM POLAR EXPORT
NACA63A315
NACA63A315 |  |  |  | Cl Max: | 1.1139 | at alpha= | 11.5 | deg
XFOIL ncrit=9 |  |  |  | L/D Max: | 27.7611 | at alpha= | 9 | deg
Re: | 50000 |  |  | Cd Min: | 0.19773 | at alpha= | 16.5 | deg
Mach: | 0.1 |  |  | Cl=0 at alpha= | -0.0625 | deg
|  |  |  | @ Cl=0.1, Cd= | 0.042932
|  |  |  | @ Cl=0.4, Cd= | 0.058807
|  |  |  | @ Cl=0.6, Cd= | 0.064748
alpha (deg) | Cl | Cd | Cm | Cl/Cd
-12.5 | -0.3759 | 0.1397 | -0.0308 | -2.6908
-12 | -0.3701 | 0.13403 | -0.031 | -2.7613
-11.5 | -0.3756 | 0.12932 | -0.0309 | -2.9044
-11 | -0.3601 | 0.1222 | -0.0306 | -2.9468
-10.5 | -0.3641 | 0.11686 | -0.0298 | -3.1157
-10 | -0.5489 | 0.08133 | -0.059 | -6.749
-9.5 | -0.6026 | 0.0732 | -0.0563 | -8.2322
-9 | -0.7297 | 0.06668 | -0.0442 | -10.9433
-8.5 | -0.7561 | 0.06062 | -0.0372 | -12.4728
-8 | -0.778 | 0.05487 | -0.03 | -14.179
-7.5 | -0.7847 | 0.04941 | -0.0234 | -15.8814
-7 | -0.775 | 0.04417 | -0.018 | -17.5458
-6.5 | -0.7503 | 0.04035 | -0.014 | -18.5948
-6 | -0.722 | 0.03667 | -0.0101 | -19.6891
-5.5 | -0.6895 | 0.0338 | -0.0066 | -20.3994
-5 | -0.6557 | 0.03116 | -0.003 | -21.043
-4.5 | -0.6327 | 0.02828 | 0.0022 | -22.3727
-4 | -0.6356 | 0.02725 | 0.0152 | -23.3248
-3.5 | -0.6251 | 0.02917 | 0.0274 | -21.4296
-3 | -0.6085 | 0.03028 | 0.0377 | -20.0958
-2.5 | -0.5872 | 0.03065 | 0.0463 | -19.1582
-2 | -0.5166 | 0.03223 | 0.0468 | -16.0285
-1.5 | -0.3626 | 0.03535 | 0.028 | -10.2574
-1 | -0.2264 | 0.03735 | 0.0085 | -6.0616
-0.5 | -0.0665 | 0.03925 | -0.0167 | -1.6943
0 | 0.0095 | 0.03987 | -0.0271 | 0.23827
0.5 | 0.0254 | 0.03979 | -0.0264 | 0.63835
1 | 0.0226 | 0.03948 | -0.0224 | 0.57244
1.5 | 0.0236 | 0.03953 | -0.0183 | 0.59701
2 | 0.056 | 0.04087 | -0.0183 | 1.3702
2.5 | 0.095 | 0.04268 | -0.019 | 2.2259
3 | 0.1357 | 0.04473 | -0.0197 | 3.0338
3.5 | 0.1763 | 0.04694 | -0.0205 | 3.7559
4 | 0.2181 | 0.0493 | -0.0213 | 4.4239
4.5 | 0.2766 | 0.05197 | -0.0241 | 5.3223
5 | 0.3074 | 0.05428 | -0.0233 | 5.6632
5.5 | 0.3583 | 0.05685 | -0.0247 | 6.3026
6 | 0.4103 | 0.05929 | -0.0258 | 6.9202
6.5 | 0.4559 | 0.0616 | -0.0258 | 7.401
7 | 0.5034 | 0.06362 | -0.0255 | 7.9126
7.5 | 0.5749 | 0.06443 | -0.0258 | 8.9229
8 | 0.6262 | 0.06508 | -0.0238 | 9.622
8.5 | 0.7088 | 0.06207 | -0.0209 | 11.4194
9 | 0.9783 | 0.03524 | -0.0157 | 27.7611
9.5 | 0.9805 | 0.03554 | -0.0049 | 27.5886
10 | 0.997 | 0.03927 | 0.0009 | 25.3883
10.5 | 1.0385 | 0.04383 | 0.0029 | 23.6938
11.5 | 1.1139 | 0.05518 | 0.0061 | 20.1867
12 | 1.1105 | 0.06162 | 0.0108 | 18.0217
12.5 | 1.076 | 0.06887 | 0.0161 | 15.6236
13 | 1.025 | 0.07798 | 0.0187 | 13.1444
13.5 | 0.9617 | 0.09018 | 0.0172 | 10.6642
14 | 0.9085 | 0.10505 | 0.0122 | 8.6483
14.5 | 0.7403 | 0.15189 | -0.018 | 4.8739
15 | 0.7 | 0.17933 | -0.0357 | 3.9034
15.5 | 0.7092 | 0.18666 | -0.0378 | 3.7994
16 | 0.7114 | 0.19188 | -0.0407 | 3.7075
16.5 | 0.7149 | 0.19773 | -0.0442 | 3.6155

## 5. Re 50k Mach 0.25 (1)
BIGFOIL.COM POLAR EXPORT
NACA63A315
NACA63A315 |  |  |  | Cl Max: | 1.154 | at alpha= | 7.5 | deg
JavaFoil+Calcfoil stall+Eppler ext transition |  |  |  | L/D Max: | 37.861 | at alpha= | 6 | deg
Re: | 50000 |  |  | Cd Min: | 0.01817 | at alpha= | -1 | deg
Mach: | 0.25 |  |  | Cl=0 at alpha= | -2.4274 | deg
|  |  |  | @ Cl=0.1, Cd= | 0.018699
|  |  |  | @ Cl=0.4, Cd= | 0.019064
|  |  |  | @ Cl=0.6, Cd= | 0.020324
alpha (deg) | Cl | Cd | Cm | Cl/Cd
-18 | -0.446 | 0.3727 | -0.013 | -1.198
-17.5 | -0.506 | 0.37245 | -0.012 | -1.358
-17 | -0.562 | 0.31702 | -0.012 | -1.771
-16.5 | -0.613 | 0.30357 | -0.012 | -2.018
-16 | -0.657 | 0.25527 | -0.013 | -2.572
-15.5 | -0.686 | 0.23383 | -0.013 | -2.933
-15 | -0.711 | 0.20879 | -0.014 | -3.404
-14.5 | -0.73 | 0.19526 | -0.014 | -3.74
-14 | -0.745 | 0.17719 | -0.014 | -4.204
-13.5 | -0.754 | 0.15816 | -0.014 | -4.768
-13 | -0.758 | 0.1436 | -0.015 | -5.278
-12.5 | -0.756 | 0.13076 | -0.015 | -5.784
-12 | -0.749 | 0.12096 | -0.016 | -6.196
-11.5 | -0.737 | 0.11124 | -0.016 | -6.629
-11 | -0.72 | 0.10161 | -0.017 | -7.09
-10.5 | -0.699 | 0.09409 | -0.018 | -7.427
-10 | -0.673 | 0.08725 | -0.018 | -7.712
-9.5 | -0.643 | 0.08113 | -0.019 | -7.924
-9 | -0.609 | 0.07371 | -0.019 | -8.267
-8.5 | -0.573 | 0.06844 | -0.019 | -8.369
-8 | -0.534 | 0.06317 | -0.02 | -8.447
-7.5 | -0.492 | 0.05949 | -0.021 | -8.267
-7 | -0.448 | 0.05492 | -0.022 | -8.163
-6.5 | -0.403 | 0.0524 | -0.024 | -7.696
-6 | -0.357 | 0.04923 | -0.026 | -7.252
-5.5 | -0.376 | 0.02174 | -0.051 | -17.274
-5 | -0.317 | 0.02125 | -0.052 | -14.912
-4.5 | -0.245 | 0.02178 | -0.05 | -11.264
-4 | -0.187 | 0.02121 | -0.051 | -8.813
-3.5 | -0.128 | 0.02071 | -0.052 | -6.183
-3 | -0.069 | 0.02016 | -0.053 | -3.415
-2.5 | -0.009 | 0.01973 | -0.054 | -0.451
-2 | 0.053 | 0.01879 | -0.056 | 2.812
-1.5 | 0.115 | 0.01867 | -0.057 | 6.186
-1 | 0.179 | 0.01817 | -0.058 | 9.837
-0.5 | 0.244 | 0.01834 | -0.06 | 13.291
0 | 0.301 | 0.01869 | -0.06 | 16.082
0.5 | 0.362 | 0.01888 | -0.061 | 19.172
1 | 0.422 | 0.01917 | -0.062 | 21.994
1.5 | 0.482 | 0.01953 | -0.062 | 24.679
2 | 0.542 | 0.01985 | -0.063 | 27.305
2.5 | 0.602 | 0.02034 | -0.063 | 29.586
3 | 0.661 | 0.02088 | -0.064 | 31.65
3.5 | 0.72 | 0.02146 | -0.065 | 33.533
4 | 0.777 | 0.02217 | -0.065 | 35.049
4.5 | 0.834 | 0.02294 | -0.066 | 36.353
5 | 0.887 | 0.02392 | -0.066 | 37.081
5.5 | 0.939 | 0.02501 | -0.067 | 37.537
6 | 0.99 | 0.02615 | -0.067 | 37.861
6.5 | 1.061 | 0.02874 | -0.069 | 36.933
7 | 1.109 | 0.03008 | -0.07 | 36.868
7.5 | 1.154 | 0.0314 | -0.07 | 36.744
8 | 1 | 0.06134 | -0.036 | 16.31
8.5 | 1.031 | 0.06591 | -0.032 | 15.646
9 | 1.061 | 0.07136 | -0.03 | 14.864
9.5 | 1.084 | 0.07692 | -0.029 | 14.092
10 | 1.102 | 0.08264 | -0.028 | 13.336
10.5 | 1.114 | 0.08987 | -0.028 | 12.397
11 | 1.12 | 0.09956 | -0.028 | 11.251
11.5 | 1.119 | 0.10981 | -0.028 | 10.195
12 | 1.112 | 0.11912 | -0.028 | 9.332
12.5 | 1.097 | 0.13002 | -0.028 | 8.435

## 6. Re 50k Mach 0.25 (2)
BIGFOIL.COM POLAR EXPORT
NACA63A315
NACA63A315 |  |  |  | Cl Max: | 1.0561 | at alpha= | 11.5 | deg
XFOIL ncrit=9 |  |  |  | L/D Max: | 25.6913 | at alpha= | 9 | deg
Re: | 50000 |  |  | Cd Min: | 0.20108 | at alpha= | 16.5 | deg
Mach: | 0.25 |  |  | Cl=0 at alpha= | -0.14873 | deg
|  |  |  | @ Cl=0.1, Cd= | 0.043515
|  |  |  | @ Cl=0.4, Cd= | 0.059545
|  |  |  | @ Cl=0.6, Cd= | 0.066063
alpha (deg) | Cl | Cd | Cm | Cl/Cd
-12.5 | -0.3724 | 0.14251 | -0.0321 | -2.6131
-12 | -0.3677 | 0.13696 | -0.0322 | -2.6847
-11.5 | -0.3708 | 0.13203 | -0.0322 | -2.8085
-11 | -0.3501 | 0.12429 | -0.0318 | -2.8168
-10.5 | -0.3492 | 0.11862 | -0.0311 | -2.9439
-10 | -0.4613 | 0.09352 | -0.0523 | -4.9326
-9.5 | -0.5451 | 0.07836 | -0.0589 | -6.9564
-9 | -0.6 | 0.07158 | -0.0547 | -8.3822
-8 | -0.7612 | 0.06008 | -0.035 | -12.6698
-7.5 | -0.7796 | 0.05432 | -0.0281 | -14.352
-7 | -0.7796 | 0.04856 | -0.0223 | -16.0544
-6.5 | -0.7621 | 0.04411 | -0.0177 | -17.2773
-6 | -0.7453 | 0.03996 | -0.0124 | -18.6512
-5.5 | -0.7148 | 0.0365 | -0.0085 | -19.5836
-5 | -0.6787 | 0.03347 | -0.0051 | -20.2779
-4.5 | -0.648 | 0.03082 | -0.0008 | -21.0253
-4 | -0.6322 | 0.02776 | 0.006 | -22.7738
-3.5 | -0.6332 | 0.02888 | 0.0211 | -21.9252
-3 | -0.6187 | 0.03065 | 0.0332 | -20.186
-2.5 | -0.5991 | 0.03144 | 0.0432 | -19.0553
-2 | -0.5584 | 0.03221 | 0.0494 | -17.3362
-1.5 | -0.4264 | 0.03523 | 0.0374 | -12.1033
-1 | -0.2466 | 0.0384 | 0.011 | -6.4219
-0.5 | -0.0966 | 0.04011 | -0.0116 | -2.4084
0 | 0.0409 | 0.04162 | -0.0327 | 0.9827
0.5 | 0.0551 | 0.04157 | -0.0314 | 1.3255
1 | 0.058 | 0.04149 | -0.0281 | 1.3979
1.5 | 0.0505 | 0.04129 | -0.0227 | 1.2231
2 | 0.0725 | 0.04224 | -0.0211 | 1.7164
2.5 | 0.1098 | 0.04397 | -0.0214 | 2.4972
3 | 0.1477 | 0.04592 | -0.0215 | 3.2165
3.5 | 0.1854 | 0.04806 | -0.0216 | 3.8577
4 | 0.2213 | 0.0503 | -0.0214 | 4.3996
4.5 | 0.2647 | 0.05277 | -0.0221 | 5.0161
5 | 0.3113 | 0.05535 | -0.0231 | 5.6242
5.5 | 0.3664 | 0.05797 | -0.0246 | 6.3205
6 | 0.4191 | 0.06044 | -0.0255 | 6.9341
6.5 | 0.4597 | 0.06282 | -0.0248 | 7.3177
7 | 0.5039 | 0.06501 | -0.024 | 7.7511
7.5 | 0.5668 | 0.06628 | -0.0235 | 8.5516
8 | 0.6403 | 0.0658 | -0.0219 | 9.731
8.5 | 0.6948 | 0.06485 | -0.0178 | 10.714
9 | 0.957 | 0.03725 | -0.0066 | 25.6913
9.5 | 0.9696 | 0.03874 | 0.002 | 25.0284
10 | 0.9938 | 0.04305 | 0.0065 | 23.0848
10.5 | 1.039 | 0.04806 | 0.0084 | 21.6188
11 | 1.0551 | 0.05399 | 0.012 | 19.5425
11.5 | 1.0561 | 0.06065 | 0.0156 | 17.413
12 | 1.0189 | 0.06855 | 0.0192 | 14.8636
12.5 | 0.9611 | 0.07929 | 0.0193 | 12.1213
13 | 0.8917 | 0.09435 | 0.0143 | 9.451
14.5 | 0.7195 | 0.16341 | -0.0243 | 4.403
15 | 0.6978 | 0.1823 | -0.0369 | 3.8278
15.5 | 0.7116 | 0.19021 | -0.0391 | 3.7411
16 | 0.7121 | 0.19487 | -0.0425 | 3.6542
16.5 | 0.7184 | 0.20108 | -0.0462 | 3.5727

## 7. Re 50k Mach 0.50 (1)
BIGFOIL.COM POLAR EXPORT
NACA63A315
NACA63A315 |  |  |  | Cl Max: | 1.242 | at alpha= | 20 | deg
JavaFoil+Calcfoil stall+Eppler ext transition |  |  |  | L/D Max: | 34.671 | at alpha= | 5.5 | deg
Re: | 50000 |  |  | Cd Min: | 0.02047 | at alpha= | 0.5 | deg
Mach: | 0.5 |  |  | Cl=0 at alpha= | -2.4254 | deg
|  |  |  | @ Cl=0.1, Cd= | 0.021195
|  |  |  | @ Cl=0.4, Cd= | 0.02047
|  |  |  | @ Cl=0.6, Cd= | 0.021832
alpha (deg) | Cl | Cd | Cm | Cl/Cd
-20 | -0.98 | 0.45318 | -0.019 | -2.163
-19.5 | -0.953 | 0.45695 | -0.019 | -2.085
-19 | -0.926 | 0.44723 | -0.019 | -2.07
-18.5 | -0.899 | 0.43085 | -0.02 | -2.086
-18 | -0.871 | 0.42337 | -0.02 | -2.058
-17.5 | -0.842 | 0.4011 | -0.02 | -2.1
-17 | -0.815 | 0.37522 | -0.02 | -2.171
-16.5 | -0.787 | 0.37087 | -0.02 | -2.123
-16 | -0.76 | 0.36679 | -0.021 | -2.072
-15.5 | -0.733 | 0.34565 | -0.021 | -2.12
-15 | -0.704 | 0.31953 | -0.021 | -2.202
-14.5 | -0.676 | 0.32792 | -0.021 | -2.061
-14 | -0.648 | 0.32543 | -0.021 | -1.993
-13.5 | -0.621 | 0.30059 | -0.022 | -2.066
-13 | -0.592 | 0.29545 | -0.021 | -2.005
-12.5 | -0.564 | 0.2766 | -0.02 | -2.04
-12 | -0.537 | 0.28 | -0.021 | -1.916
-11.5 | -0.509 | 0.25385 | -0.021 | -2.005
-11 | -0.48 | 0.24202 | -0.019 | -1.984
-10.5 | -0.452 | 0.23942 | -0.019 | -1.889
-10 | -0.425 | 0.20857 | -0.02 | -2.036
-9.5 | -0.397 | 0.19223 | -0.02 | -2.064
-9 | -0.368 | 0.16246 | -0.018 | -2.268
-8.5 | -0.504 | 0.09723 | -0.019 | -5.186
-8 | -0.53 | 0.07901 | -0.021 | -6.704
-7.5 | -0.513 | 0.07043 | -0.022 | -7.282
-7 | -0.48 | 0.06317 | -0.023 | -7.597
-6.5 | -0.438 | 0.05694 | -0.024 | -7.698
-6 | -0.391 | 0.05309 | -0.025 | -7.368
-5.5 | -0.341 | 0.04944 | -0.028 | -6.887
-5 | -0.342 | 0.02423 | -0.056 | -14.094
-4.5 | -0.282 | 0.02284 | -0.058 | -12.344
-4 | -0.206 | 0.02353 | -0.056 | -8.763
-3.5 | -0.141 | 0.02291 | -0.057 | -6.169
-3 | -0.076 | 0.02238 | -0.058 | -3.389
-2.5 | -0.01 | 0.02181 | -0.059 | -0.449
-2 | 0.057 | 0.0214 | -0.06 | 2.66
-1.5 | 0.124 | 0.02108 | -0.061 | 5.9
-1 | 0.192 | 0.02084 | -0.062 | 9.231
-0.5 | 0.261 | 0.02067 | -0.063 | 12.637
0 | 0.333 | 0.02048 | -0.066 | 16.273
0.5 | 0.401 | 0.02047 | -0.067 | 19.61
1 | 0.468 | 0.02087 | -0.068 | 22.401
1.5 | 0.535 | 0.02131 | -0.069 | 25.096
2 | 0.601 | 0.02184 | -0.07 | 27.515
2.5 | 0.667 | 0.02253 | -0.07 | 29.606
3 | 0.731 | 0.02328 | -0.071 | 31.384
3.5 | 0.793 | 0.02428 | -0.071 | 32.648
4 | 0.853 | 0.02545 | -0.072 | 33.53
4.5 | 0.913 | 0.02673 | -0.072 | 34.141
5 | 0.971 | 0.02808 | -0.073 | 34.577
5.5 | 1.026 | 0.02959 | -0.073 | 34.671
6 | 1.102 | 0.03283 | -0.076 | 33.582
6.5 | 1.144 | 0.03502 | -0.076 | 32.661
7 | 0.992 | 0.05931 | -0.038 | 16.733
7.5 | 1.008 | 0.06528 | -0.031 | 15.448
8 | 1.007 | 0.07485 | -0.03 | 13.455
8.5 | 0.963 | 0.09138 | -0.029 | 10.538
9 | 0.636 | 0.1851 | -0.028 | 3.438
9.5 | 0.664 | 0.18474 | -0.029 | 3.593
10 | 0.691 | 0.21151 | -0.03 | 3.267
10.5 | 0.719 | 0.22912 | -0.034 | 3.138
11 | 0.746 | 0.23997 | -0.035 | 3.11
11.5 | 0.775 | 0.26742 | -0.039 | 2.896
12 | 0.802 | 0.26671 | -0.039 | 3.006
12.5 | 0.829 | 0.28618 | -0.04 | 2.897
13 | 0.857 | 0.3276 | -0.043 | 2.617
13.5 | 0.884 | 0.31126 | -0.044 | 2.841
14 | 0.911 | 0.33487 | -0.045 | 2.721
14.5 | 0.94 | 0.35396 | -0.048 | 2.656
15 | 0.967 | 0.35278 | -0.048 | 2.741
15.5 | 0.994 | 0.3673 | -0.049 | 2.706
16 | 1.023 | 0.39663 | -0.052 | 2.58
16.5 | 1.05 | 0.41728 | -0.052 | 2.516
17 | 1.076 | 0.42721 | -0.053 | 2.519
17.5 | 1.103 | 0.42713 | -0.053 | 2.582
18 | 1.133 | 0.45212 | -0.056 | 2.505
18.5 | 1.159 | 0.45199 | -0.057 | 2.564
19 | 1.185 | 0.46796 | -0.057 | 2.532
19.5 | 1.212 | 0.48808 | -0.058 | 2.482
20 | 1.242 | 0.49032 | -0.06 | 2.533

## 8. Re 50k Mach 0.50 (2)
BIGFOIL.COM POLAR EXPORT
NACA63A315
NACA63A315 |  |  |  | Cl Max: | 0.9116 | at alpha= | 20 | deg
XFOIL ncrit=9 |  |  |  | L/D Max: | 10.3678 | at alpha= | 9.5 | deg
Re: | 50000 |  |  | Cd Min: | 0.28079 | at alpha= | 20 | deg
Mach: | 0.5 |  |  | Cl=0 at alpha= | 0.27248 | deg
|  |  |  | @ Cl=0.1, Cd= | 0.047692
|  |  |  | @ Cl=0.4, Cd= | 0.065389
|  |  |  | @ Cl=0.6, Cd= | 0.07573
alpha (deg) | Cl | Cd | Cm | Cl/Cd
-20 | -0.5981 | 0.25305 | 0.0011 | -2.3636
-19.5 | -0.5937 | 0.25448 | -0.0053 | -2.333
-19 | -0.558 | 0.23843 | -0.0067 | -2.3403
-18.5 | -0.5555 | 0.23929 | -0.0125 | -2.3215
-18 | -0.5193 | 0.22416 | -0.0139 | -2.3166
-17.5 | -0.5173 | 0.22377 | -0.019 | -2.3117
-17 | -0.4824 | 0.21042 | -0.0202 | -2.2926
-16.5 | -0.4684 | 0.20431 | -0.0236 | -2.2926
-16 | -0.4541 | 0.19881 | -0.0264 | -2.2841
-15.5 | -0.4306 | 0.18992 | -0.0282 | -2.2673
-15 | -0.4241 | 0.18539 | -0.0311 | -2.2876
-14.5 | -0.4164 | 0.18102 | -0.033 | -2.3003
-14 | -0.3867 | 0.17103 | -0.0338 | -2.261
-13.5 | -0.3696 | 0.1637 | -0.035 | -2.2578
-13 | -0.3604 | 0.15778 | -0.0363 | -2.2842
-12.5 | -0.3485 | 0.15159 | -0.0368 | -2.299
-12 | -0.3414 | 0.14592 | -0.0372 | -2.3396
-11.5 | -0.3442 | 0.14148 | -0.0373 | -2.4329
-11 | -0.3244 | 0.13379 | -0.0368 | -2.4247
-10.5 | -0.3127 | 0.12692 | -0.0361 | -2.4638
-9.5 | -0.3823 | 0.10525 | -0.0484 | -3.6323
-9 | -0.4265 | 0.09591 | -0.051 | -4.4469
-8.5 | -0.4483 | 0.08867 | -0.0495 | -5.0558
-8 | -0.486 | 0.08083 | -0.0486 | -6.0126
-7.5 | -0.5448 | 0.07306 | -0.0474 | -7.4569
-7 | -0.6237 | 0.06713 | -0.0421 | -9.2909
-6.5 | -0.6926 | 0.0617 | -0.0345 | -11.2253
-6 | -0.7322 | 0.05599 | -0.0276 | -13.0773
-5.5 | -0.751 | 0.0505 | -0.0212 | -14.8713
-5 | -0.7564 | 0.04514 | -0.0151 | -16.7568
-4.5 | -0.7352 | 0.04073 | -0.0099 | -18.0506
-4 | -0.7041 | 0.03716 | -0.0051 | -18.9478
-3.5 | -0.6731 | 0.03412 | 0.0003 | -19.7274
-3 | -0.6541 | 0.03143 | 0.0082 | -20.8113
-2.5 | -0.6461 | 0.03283 | 0.0243 | -19.6802
-2 | -0.6088 | 0.03594 | 0.0372 | -16.9393
-1.5 | -0.5279 | 0.03868 | 0.0414 | -13.6479
-1 | -0.3464 | 0.04226 | 0.0228 | -8.1969
-0.5 | -0.1827 | 0.04438 | 0.0009 | -4.1167
0 | -0.0612 | 0.04568 | -0.015 | -1.3398
0.5 | 0.0511 | 0.04698 | -0.0301 | 1.0877
1 | 0.1211 | 0.048 | -0.0382 | 2.5229
1.5 | 0.1217 | 0.04816 | -0.0336 | 2.527
2 | 0.1122 | 0.04809 | -0.0271 | 2.3331
2.5 | 0.1085 | 0.0483 | -0.0212 | 2.2464
3 | 0.1337 | 0.04983 | -0.0192 | 2.6831
3.5 | 0.1685 | 0.05189 | -0.0185 | 3.2473
4 | 0.2167 | 0.05447 | -0.0193 | 3.9783
4.5 | 0.2571 | 0.05706 | -0.019 | 4.5058
5 | 0.3126 | 0.06002 | -0.0203 | 5.2083
5.5 | 0.3637 | 0.0629 | -0.0207 | 5.7822
6 | 0.406 | 0.0658 | -0.02 | 6.1702
6.5 | 0.4435 | 0.06865 | -0.0187 | 6.4603
7 | 0.5016 | 0.07126 | -0.0182 | 7.039
7.5 | 0.5599 | 0.07331 | -0.0166 | 7.6374
8 | 0.5975 | 0.07558 | -0.0135 | 7.9055
8.5 | 0.6331 | 0.07771 | -0.0098 | 8.147
9 | 0.6821 | 0.07828 | -0.0048 | 8.7136
9.5 | 0.7611 | 0.07341 | 0.005 | 10.3678
10.5 | 0.778 | 0.08479 | 0.0097 | 9.1756
11 | 0.7153 | 0.10303 | 0.0004 | 6.9426
11.5 | 0.7038 | 0.11415 | -0.0034 | 6.1656
12 | 0.7013 | 0.12445 | -0.0066 | 5.6352
12.5 | 0.6865 | 0.1369 | -0.0129 | 5.0146
13 | 0.6994 | 0.14613 | -0.0154 | 4.7861
13.5 | 0.6969 | 0.15734 | -0.0212 | 4.4293
14.5 | 0.6883 | 0.18651 | -0.0404 | 3.6904
15 | 0.7149 | 0.19653 | -0.043 | 3.6376
15.5 | 0.719 | 0.20187 | -0.0475 | 3.5617
16 | 0.7358 | 0.20957 | -0.0513 | 3.511
16.5 | 0.76 | 0.21924 | -0.0547 | 3.4665
17 | 0.7864 | 0.22925 | -0.0577 | 3.4303
17.5 | 0.8034 | 0.23596 | -0.0619 | 3.4048
18 | 0.8163 | 0.24217 | -0.0673 | 3.3708
18.5 | 0.843 | 0.2526 | -0.0706 | 3.3373
19 | 0.8687 | 0.26245 | -0.0741 | 3.31
19.5 | 0.8789 | 0.26661 | -0.0807 | 3.2966
20 | 0.9116 | 0.28079 | -0.0832 | 3.2466

## 9. Re 100k Mach 0.00 (1)
BIGFOIL.COM POLAR EXPORT
NACA63A315
NACA63A315 |  |  |  | Cl Max: | 1.256 | at alpha= | 9 | deg
JavaFoil+Calcfoil stall+Eppler ext transition |  |  |  | L/D Max: | 54.875 | at alpha= | 6.5 | deg
Re: | 100000 |  |  | Cd Min: | 0.01328 | at alpha= | -2 | deg
Mach: | 0 |  |  | Cl=0 at alpha= | -2.4262 | deg
|  |  |  | @ Cl=0.1, Cd= | 0.013304
|  |  |  | @ Cl=0.4, Cd= | 0.013965
|  |  |  | @ Cl=0.6, Cd= | 0.014776
alpha (deg) | Cl | Cd | Cm | Cl/Cd
-20 | -0.735 | 0.25975 | -0.01 | -2.831
-19.5 | -0.757 | 0.24735 | -0.011 | -3.06
-19 | -0.777 | 0.23646 | -0.011 | -3.288
-18.5 | -0.797 | 0.22793 | -0.011 | -3.497
-18 | -0.815 | 0.21491 | -0.012 | -3.793
-17.5 | -0.832 | 0.19432 | -0.012 | -4.28
-17 | -0.846 | 0.18204 | -0.012 | -4.647
-16.5 | -0.858 | 0.17397 | -0.013 | -4.932
-16 | -0.866 | 0.16063 | -0.013 | -5.39
-15.5 | -0.865 | 0.15265 | -0.013 | -5.669
-15 | -0.862 | 0.14169 | -0.014 | -6.087
-14.5 | -0.856 | 0.13676 | -0.014 | -6.263
-14 | -0.848 | 0.12801 | -0.015 | -6.625
-13.5 | -0.836 | 0.11704 | -0.015 | -7.146
-13 | -0.822 | 0.10985 | -0.015 | -7.481
-12.5 | -0.804 | 0.10338 | -0.016 | -7.78
-12 | -0.784 | 0.09572 | -0.016 | -8.187
-11.5 | -0.76 | 0.08958 | -0.017 | -8.486
-11 | -0.734 | 0.08389 | -0.017 | -8.744
-10.5 | -0.704 | 0.07793 | -0.018 | -9.038
-10 | -0.672 | 0.07326 | -0.018 | -9.179
-9.5 | -0.638 | 0.06898 | -0.019 | -9.251
-9 | -0.602 | 0.06414 | -0.019 | -9.379
-8.5 | -0.563 | 0.06075 | -0.02 | -9.267
-8 | -0.523 | 0.05655 | -0.021 | -9.243
-7.5 | -0.481 | 0.05325 | -0.022 | -9.026
-7 | -0.439 | 0.04898 | -0.026 | -8.973
-6.5 | -0.48 | 0.01822 | -0.049 | -26.316
-6 | -0.425 | 0.01639 | -0.05 | -25.933
-5.5 | -0.371 | 0.01666 | -0.051 | -22.279
-5 | -0.312 | 0.01618 | -0.052 | -19.268
-4.5 | -0.252 | 0.01391 | -0.053 | -18.106
-4 | -0.192 | 0.01363 | -0.053 | -14.058
-3.5 | -0.131 | 0.01344 | -0.054 | -9.746
-3 | -0.07 | 0.01339 | -0.055 | -5.235
-2.5 | -0.009 | 0.01331 | -0.056 | -0.678
-2 | 0.052 | 0.01328 | -0.056 | 3.928
-1.5 | 0.113 | 0.01331 | -0.057 | 8.529
-1 | 0.175 | 0.01339 | -0.058 | 13.049
-0.5 | 0.236 | 0.01346 | -0.059 | 17.535
0 | 0.297 | 0.0136 | -0.06 | 21.861
0.5 | 0.355 | 0.01379 | -0.06 | 25.729
1 | 0.414 | 0.01402 | -0.06 | 29.551
1.5 | 0.474 | 0.01422 | -0.061 | 33.321
2 | 0.533 | 0.01445 | -0.062 | 36.923
2.5 | 0.593 | 0.01474 | -0.063 | 40.209
3 | 0.652 | 0.01504 | -0.063 | 43.312
3.5 | 0.71 | 0.01541 | -0.064 | 46.085
4 | 0.768 | 0.01581 | -0.065 | 48.577
4.5 | 0.825 | 0.01625 | -0.065 | 50.755
5 | 0.88 | 0.01679 | -0.066 | 52.414
5.5 | 0.934 | 0.01738 | -0.066 | 53.754
6 | 0.986 | 0.01806 | -0.067 | 54.608
6.5 | 1.037 | 0.0189 | -0.068 | 54.875
7 | 1.089 | 0.02396 | -0.068 | 45.454
7.5 | 1.134 | 0.02516 | -0.069 | 45.091
8 | 1.178 | 0.02648 | -0.069 | 44.492
8.5 | 1.219 | 0.02778 | -0.07 | 43.879
9 | 1.256 | 0.02913 | -0.07 | 43.122
9.5 | 1.077 | 0.06692 | -0.034 | 16.088
10 | 1.1 | 0.07202 | -0.03 | 15.28
10.5 | 1.123 | 0.0768 | -0.031 | 14.623
11 | 1.14 | 0.08278 | -0.028 | 13.776
11.5 | 1.155 | 0.08911 | -0.028 | 12.961
12 | 1.166 | 0.09407 | -0.028 | 12.391
12.5 | 1.172 | 0.10049 | -0.028 | 11.666
13 | 1.175 | 0.10895 | -0.028 | 10.785
13.5 | 1.174 | 0.11664 | -0.028 | 10.064
14 | 1.169 | 0.12499 | -0.028 | 9.354

## 10. Re 100k Mach 0.00 (2)
BIGFOIL.COM POLAR EXPORT
NACA63A315
NACA63A315 |  |  |  | Cl Max: | 1.1745 | at alpha= | 12.5 | deg
XFOIL ncrit=9 |  |  |  | L/D Max: | 50.3304 | at alpha= | 8 | deg
Re: | 100000 |  |  | Cd Min: | 0.20554 | at alpha= | 17.5 | deg
Mach: | 0 |  |  | Cl=0 at alpha= | 0.27807 | deg
|  |  |  | @ Cl=0.1, Cd= | 0.025392
|  |  |  | @ Cl=0.4, Cd= | 0.025064
|  |  |  | @ Cl=0.6, Cd= | 0.024736
alpha (deg) | Cl | Cd | Cm | Cl/Cd
-13.5 | -0.4175 | 0.14194 | -0.0359 | -2.9414
-13 | -0.4568 | 0.13601 | -0.0437 | -3.3586
-12.5 | -0.4113 | 0.12821 | -0.0398 | -3.208
-11.5 | -0.4061 | 0.11479 | -0.0421 | -3.5378
-11 | -0.5548 | 0.0769 | -0.0678 | -7.2146
-10.5 | -0.6385 | 0.06624 | -0.068 | -9.6392
-10 | -0.7628 | 0.06191 | -0.0523 | -12.3211
-9.5 | -0.7995 | 0.057 | -0.0428 | -14.0263
-9 | -0.8192 | 0.05147 | -0.0352 | -15.9161
-8.5 | -0.8319 | 0.04607 | -0.0277 | -18.0573
-8 | -0.8309 | 0.04141 | -0.0211 | -20.0652
-7.5 | -0.8188 | 0.03784 | -0.0154 | -21.6385
-7 | -0.7851 | 0.03457 | -0.0127 | -22.7104
-6.5 | -0.7153 | 0.03095 | -0.017 | -23.1115
-6 | -0.6455 | 0.02838 | -0.0205 | -22.7449
-5.5 | -0.5833 | 0.02635 | -0.0227 | -22.1366
-5 | -0.5334 | 0.02436 | -0.0228 | -21.8966
-4.5 | -0.5136 | 0.02198 | -0.0172 | -23.3667
-4 | -0.4699 | 0.02274 | -0.0139 | -20.664
-3.5 | -0.4136 | 0.02367 | -0.0129 | -17.4736
-3 | -0.3639 | 0.02441 | -0.0106 | -14.9078
-2.5 | -0.3184 | 0.02491 | -0.0079 | -12.782
-2 | -0.2724 | 0.02526 | -0.0052 | -10.7838
-1.5 | -0.229 | 0.02537 | -0.0027 | -9.0264
-1 | -0.1795 | 0.02534 | -0.0017 | -7.0837
-0.5 | -0.1215 | 0.02531 | -0.0025 | -4.8005
0 | -0.0421 | 0.02507 | -0.0069 | -1.6793
0.5 | 0.0336 | 0.02538 | -0.0116 | 1.3239
1.5 | 0.2648 | 0.02542 | -0.0348 | 10.417
2.5 | 0.5152 | 0.02476 | -0.0613 | 20.8078
3 | 0.6194 | 0.02473 | -0.0716 | 25.0465
3.5 | 0.7266 | 0.02435 | -0.0822 | 29.8398
4 | 0.7476 | 0.0242 | -0.0772 | 30.8926
4.5 | 0.7595 | 0.02404 | -0.0698 | 31.5932
5 | 0.7678 | 0.02475 | -0.0618 | 31.0222
5.5 | 0.8349 | 0.02358 | -0.0619 | 35.4071
6 | 0.8944 | 0.02255 | -0.0606 | 39.663
6.5 | 0.9493 | 0.02152 | -0.0585 | 44.1125
7 | 0.9905 | 0.02088 | -0.0542 | 47.4377
7.5 | 1.0202 | 0.02051 | -0.048 | 49.7416
8 | 1.0358 | 0.02058 | -0.0396 | 50.3304
8.5 | 1.0272 | 0.02147 | -0.0277 | 47.8435
9 | 1.0039 | 0.02407 | -0.0158 | 41.7075
9.5 | 0.9853 | 0.02806 | -0.0072 | 35.114
10 | 0.9861 | 0.03182 | -0.0017 | 30.9899
10.5 | 1.0054 | 0.0351 | 0.0018 | 28.6439
11 | 1.036 | 0.03822 | 0.0043 | 27.1062
11.5 | 1.0775 | 0.04147 | 0.0057 | 25.9826
12 | 1.1259 | 0.04565 | 0.0064 | 24.6637
12.5 | 1.1745 | 0.05091 | 0.0061 | 23.0701
13 | 1.1711 | 0.05615 | 0.0107 | 20.8566
13.5 | 1.1543 | 0.06257 | 0.0147 | 18.4481
14 | 1.1242 | 0.07015 | 0.0174 | 16.0257
14.5 | 1.0834 | 0.07959 | 0.0179 | 13.6123
15 | 1.0312 | 0.0912 | 0.0154 | 11.307
15.5 | 0.9689 | 0.10663 | 0.0089 | 9.0866
16 | 0.9207 | 0.12337 | 0.0006 | 7.4629
16.5 | 0.7793 | 0.18832 | -0.035 | 4.1382
17 | 0.7557 | 0.19702 | -0.0448 | 3.8357
17.5 | 0.7964 | 0.20554 | -0.0424 | 3.8747

## 11. Re 100k Mach 0.10 (1)
BIGFOIL.COM POLAR EXPORT
NACA63A315
NACA63A315 |  |  |  | Cl Max: | 1.259 | at alpha= | 9 | deg
JavaFoil+Calcfoil stall+Eppler ext transition |  |  |  | L/D Max: | 54.658 | at alpha= | 6.5 | deg
Re: | 100000 |  |  | Cd Min: | 0.01259 | at alpha= | 0 | deg
Mach: | 0.1 |  |  | Cl=0 at alpha= | -2.4262 | deg
|  |  |  | @ Cl=0.1, Cd= | 0.013323
|  |  |  | @ Cl=0.4, Cd= | 0.013996
|  |  |  | @ Cl=0.6, Cd= | 0.014812
alpha (deg) | Cl | Cd | Cm | Cl/Cd
-20 | -0.685 | 0.27911 | -0.01 | -2.454
-19.5 | -0.71 | 0.26233 | -0.011 | -2.706
-19 | -0.734 | 0.24962 | -0.011 | -2.941
-18.5 | -0.757 | 0.23537 | -0.011 | -3.217
-18 | -0.779 | 0.21955 | -0.011 | -3.549
-17.5 | -0.8 | 0.20242 | -0.012 | -3.95
-17 | -0.818 | 0.18883 | -0.012 | -4.33
-16.5 | -0.833 | 0.18227 | -0.012 | -4.572
-16 | -0.845 | 0.16621 | -0.013 | -5.082
-15.5 | -0.847 | 0.15745 | -0.013 | -5.38
-15 | -0.847 | 0.14503 | -0.014 | -5.839
-14.5 | -0.844 | 0.13388 | -0.014 | -6.303
-14 | -0.837 | 0.12928 | -0.015 | -6.478
-13.5 | -0.828 | 0.12214 | -0.015 | -6.781
-13 | -0.816 | 0.11395 | -0.016 | -7.157
-12.5 | -0.8 | 0.10374 | -0.016 | -7.707
-12 | -0.78 | 0.09587 | -0.016 | -8.141
-11.5 | -0.758 | 0.08957 | -0.017 | -8.464
-11 | -0.733 | 0.08391 | -0.017 | -8.733
-10.5 | -0.704 | 0.07917 | -0.018 | -8.897
-10 | -0.673 | 0.07428 | -0.018 | -9.062
-9.5 | -0.639 | 0.06885 | -0.019 | -9.284
-9 | -0.603 | 0.06472 | -0.019 | -9.318
-8.5 | -0.565 | 0.06063 | -0.02 | -9.312
-8 | -0.524 | 0.05653 | -0.02 | -9.274
-7.5 | -0.482 | 0.05341 | -0.022 | -9.032
-7 | -0.44 | 0.04946 | -0.025 | -8.904
-6.5 | -0.481 | 0.01831 | -0.049 | -26.289
-6 | -0.427 | 0.01581 | -0.05 | -26.977
-5.5 | -0.373 | 0.0168 | -0.051 | -22.187
-5 | -0.313 | 0.01622 | -0.052 | -19.319
-4.5 | -0.253 | 0.01395 | -0.053 | -18.153
-4 | -0.193 | 0.01373 | -0.054 | -14.031
-3.5 | -0.132 | 0.01353 | -0.054 | -9.729
-3 | -0.07 | 0.01341 | -0.055 | -5.253
-2.5 | -0.009 | 0.01333 | -0.056 | -0.68
-2 | 0.052 | 0.0133 | -0.057 | 3.941
-1.5 | 0.114 | 0.01333 | -0.058 | 8.557
-1 | 0.176 | 0.01342 | -0.058 | 13.085
-0.5 | 0.237 | 0.01349 | -0.059 | 17.582
0 | 0.297 | 0.01259 | -0.06 | 23.568
0.5 | 0.357 | 0.01385 | -0.06 | 25.756
1 | 0.416 | 0.01405 | -0.061 | 29.612
1.5 | 0.476 | 0.01426 | -0.061 | 33.378
2 | 0.536 | 0.0145 | -0.062 | 36.97
2.5 | 0.596 | 0.01479 | -0.063 | 40.264
3 | 0.655 | 0.01511 | -0.064 | 43.345
3.5 | 0.713 | 0.01548 | -0.064 | 46.103
4 | 0.771 | 0.01588 | -0.065 | 48.587
4.5 | 0.829 | 0.01635 | -0.066 | 50.699
5 | 0.884 | 0.01686 | -0.066 | 52.449
5.5 | 0.938 | 0.01749 | -0.067 | 53.626
6 | 0.99 | 0.01819 | -0.067 | 54.449
6.5 | 1.041 | 0.01905 | -0.068 | 54.658
7 | 1.093 | 0.02419 | -0.069 | 45.179
7.5 | 1.138 | 0.02542 | -0.069 | 44.791
8 | 1.182 | 0.02673 | -0.07 | 44.215
8.5 | 1.222 | 0.02804 | -0.07 | 43.596
9 | 1.259 | 0.02943 | -0.071 | 42.773
9.5 | 1.081 | 0.06705 | -0.036 | 16.123
10 | 1.101 | 0.07241 | -0.03 | 15.21
10.5 | 1.122 | 0.07764 | -0.029 | 14.455
11 | 1.139 | 0.08335 | -0.028 | 13.666
11.5 | 1.152 | 0.08855 | -0.028 | 13.008
12 | 1.161 | 0.09522 | -0.028 | 12.19
12.5 | 1.165 | 0.10331 | -0.028 | 11.276
13 | 1.165 | 0.1108 | -0.028 | 10.514
13.5 | 1.161 | 0.11852 | -0.028 | 9.794
14 | 1.153 | 0.12777 | -0.028 | 9.022

## 12. Re 100k Mach 0.10 (2)
BIGFOIL.COM POLAR EXPORT
NACA63A315
NACA63A315 |  |  |  | Cl Max: | 1.1683 | at alpha= | 12.5 | deg
XFOIL ncrit=9 |  |  |  | L/D Max: | 49.625 | at alpha= | 8 | deg
Re: | 100000 |  |  | Cd Min: | 0.20655 | at alpha= | 17.5 | deg
Mach: | 0.1 |  |  | Cl=0 at alpha= | 0.25903 | deg
|  |  |  | @ Cl=0.1, Cd= | 0.02575
|  |  |  | @ Cl=0.4, Cd= | 0.025702
|  |  |  | @ Cl=0.6, Cd= | 0.024857
alpha (deg) | Cl | Cd | Cm | Cl/Cd
-13 | -0.4568 | 0.13676 | -0.0441 | -3.3402
-12.5 | -0.4082 | 0.12883 | -0.0398 | -3.1685
-12 | -0.45 | 0.12141 | -0.0468 | -3.7064
-11.5 | -0.4032 | 0.11543 | -0.0422 | -3.493
-11 | -0.5342 | 0.07945 | -0.0663 | -6.7237
-10.5 | -0.6312 | 0.06651 | -0.0689 | -9.4903
-10 | -0.7683 | 0.06315 | -0.0522 | -12.1663
-9.5 | -0.7891 | 0.05789 | -0.0447 | -13.631
-9 | -0.8121 | 0.0525 | -0.0369 | -15.4686
-8.5 | -0.8279 | 0.04715 | -0.0291 | -17.5589
-8 | -0.8303 | 0.04236 | -0.0223 | -19.601
-7.5 | -0.8205 | 0.03862 | -0.0164 | -21.2455
-7 | -0.7856 | 0.03519 | -0.014 | -22.3245
-6.5 | -0.7158 | 0.03134 | -0.0182 | -22.8398
-6 | -0.6461 | 0.02868 | -0.0216 | -22.5279
-5.5 | -0.5822 | 0.02663 | -0.0239 | -21.8626
-5 | -0.5316 | 0.02462 | -0.0241 | -21.5922
-4.5 | -0.5154 | 0.02206 | -0.0179 | -23.3636
-4 | -0.4738 | 0.02275 | -0.0142 | -20.8264
-3.5 | -0.4196 | 0.02369 | -0.0126 | -17.7121
-3 | -0.362 | 0.02448 | -0.0116 | -14.7876
-2.5 | -0.3152 | 0.02502 | -0.0089 | -12.5979
-2 | -0.2714 | 0.02534 | -0.0058 | -10.7103
-1.5 | -0.229 | 0.02546 | -0.0031 | -8.9945
-1 | -0.1783 | 0.02545 | -0.0021 | -7.0059
-0.5 | -0.1259 | 0.02544 | -0.0019 | -4.9489
0 | -0.0373 | 0.02514 | -0.0078 | -1.4837
0.5 | 0.0347 | 0.02542 | -0.0117 | 1.3651
1 | 0.1218 | 0.02586 | -0.0188 | 4.71
1.5 | 0.2642 | 0.02542 | -0.0344 | 10.3934
2 | 0.3767 | 0.0258 | -0.0463 | 14.6008
3 | 0.6207 | 0.02477 | -0.0712 | 25.0585
3.5 | 0.7272 | 0.02442 | -0.0817 | 29.7789
4 | 0.7598 | 0.02416 | -0.0785 | 31.4487
5 | 0.7627 | 0.02513 | -0.0605 | 30.3502
5.5 | 0.8431 | 0.0235 | -0.0624 | 35.8766
6 | 0.8922 | 0.02282 | -0.0595 | 39.0973
6.5 | 0.948 | 0.02173 | -0.0573 | 43.6263
7 | 0.9963 | 0.02085 | -0.0539 | 47.7842
7.5 | 1.0212 | 0.0206 | -0.0468 | 49.5728
8 | 1.0322 | 0.0208 | -0.0376 | 49.625
8.5 | 1.0222 | 0.02177 | -0.0256 | 46.9545
9 | 0.9978 | 0.02464 | -0.0139 | 40.4951
9.5 | 0.9808 | 0.02871 | -0.0057 | 34.1623
10 | 0.9842 | 0.03245 | -0.0006 | 30.3297
10.5 | 1.0056 | 0.03571 | 0.0028 | 28.1602
11 | 1.0369 | 0.03885 | 0.0052 | 26.6898
11.5 | 1.0786 | 0.0422 | 0.0067 | 25.5592
12 | 1.1243 | 0.04661 | 0.0077 | 24.1214
12.5 | 1.1683 | 0.05202 | 0.0079 | 22.4587
13 | 1.1607 | 0.05752 | 0.0125 | 20.1791
13.5 | 1.1398 | 0.06426 | 0.0162 | 17.7373
14 | 1.1065 | 0.07232 | 0.0182 | 15.3001
14.5 | 1.0644 | 0.08223 | 0.018 | 12.9442
15 | 1.0125 | 0.09435 | 0.0146 | 10.7313
15.5 | 0.9534 | 0.11012 | 0.0075 | 8.6578
16 | 0.7924 | 0.16344 | -0.0237 | 4.8483
16.5 | 0.7787 | 0.18932 | -0.0356 | 4.1131
17 | 0.7561 | 0.19783 | -0.0452 | 3.822
17.5 | 0.7979 | 0.20655 | -0.0428 | 3.863

## 13. Re 100k Mach 0.25 (1)
BIGFOIL.COM POLAR EXPORT
NACA63A315
NACA63A315 |  |  |  | Cl Max: | 1.238 | at alpha= | 8.5 | deg
JavaFoil+Calcfoil stall+Eppler ext transition |  |  |  | L/D Max: | 53.625 | at alpha= | 6 | deg
Re: | 100000 |  |  | Cd Min: | 0.01349 | at alpha= | -2 | deg
Mach: | 0.25 |  |  | Cl=0 at alpha= | -2.4286 | deg
|  |  |  | @ Cl=0.1, Cd= | 0.013556
|  |  |  | @ Cl=0.4, Cd= | 0.014206
|  |  |  | @ Cl=0.6, Cd= | 0.015032
alpha (deg) | Cl | Cd | Cm | Cl/Cd
-18 | -0.447 | 0.2945 | -0.013 | -1.516
-17.5 | -0.506 | 0.29299 | -0.012 | -1.727
-17 | -0.562 | 0.26076 | -0.012 | -2.154
-16.5 | -0.613 | 0.24111 | -0.012 | -2.541
-16 | -0.657 | 0.21079 | -0.013 | -3.115
-15.5 | -0.686 | 0.19549 | -0.013 | -3.509
-15 | -0.711 | 0.17272 | -0.014 | -4.115
-14.5 | -0.73 | 0.16307 | -0.014 | -4.479
-14 | -0.745 | 0.14598 | -0.014 | -5.104
-13.5 | -0.754 | 0.13643 | -0.015 | -5.528
-13 | -0.758 | 0.12534 | -0.015 | -6.049
-12.5 | -0.757 | 0.11408 | -0.016 | -6.631
-12 | -0.75 | 0.10432 | -0.016 | -7.186
-11.5 | -0.738 | 0.09916 | -0.017 | -7.439
-11 | -0.721 | 0.0887 | -0.017 | -8.124
-10.5 | -0.699 | 0.08212 | -0.018 | -8.51
-10 | -0.673 | 0.07693 | -0.019 | -8.747
-9.5 | -0.643 | 0.07185 | -0.019 | -8.949
-9 | -0.61 | 0.06705 | -0.02 | -9.091
-8.5 | -0.573 | 0.06231 | -0.02 | -9.195
-8 | -0.534 | 0.0579 | -0.021 | -9.219
-7.5 | -0.492 | 0.05447 | -0.022 | -9.032
-7 | -0.449 | 0.05055 | -0.025 | -8.892
-6.5 | -0.49 | 0.01893 | -0.05 | -25.909
-6 | -0.436 | 0.01822 | -0.051 | -23.922
-5.5 | -0.378 | 0.01642 | -0.052 | -23.038
-5 | -0.322 | 0.01664 | -0.053 | -19.33
-4.5 | -0.258 | 0.01379 | -0.054 | -18.676
-4 | -0.198 | 0.014 | -0.055 | -14.131
-3.5 | -0.135 | 0.01377 | -0.056 | -9.82
-3 | -0.072 | 0.01364 | -0.057 | -5.305
-2.5 | -0.009 | 0.01355 | -0.058 | -0.688
-2 | 0.054 | 0.01349 | -0.058 | 3.993
-1.5 | 0.117 | 0.01358 | -0.059 | 8.634
-1 | 0.18 | 0.01361 | -0.06 | 13.257
-0.5 | 0.244 | 0.01376 | -0.06 | 17.71
0 | 0.304 | 0.01393 | -0.061 | 21.807
0.5 | 0.366 | 0.0141 | -0.062 | 25.946
1 | 0.427 | 0.01429 | -0.062 | 29.882
1.5 | 0.489 | 0.01452 | -0.063 | 33.658
2 | 0.55 | 0.01477 | -0.064 | 37.227
2.5 | 0.611 | 0.01509 | -0.065 | 40.492
3 | 0.672 | 0.01543 | -0.065 | 43.522
3.5 | 0.732 | 0.01585 | -0.066 | 46.186
4 | 0.791 | 0.0163 | -0.067 | 48.531
4.5 | 0.85 | 0.01684 | -0.067 | 50.462
5 | 0.905 | 0.01742 | -0.068 | 51.986
5.5 | 0.96 | 0.01812 | -0.068 | 52.951
6 | 1.013 | 0.01888 | -0.069 | 53.625
6.5 | 1.068 | 0.02385 | -0.07 | 44.762
7 | 1.115 | 0.02526 | -0.07 | 44.13
7.5 | 1.159 | 0.02673 | -0.071 | 43.374
8 | 1.201 | 0.02818 | -0.071 | 42.614
8.5 | 1.238 | 0.02958 | -0.072 | 41.855
9 | 1.063 | 0.06497 | -0.034 | 16.366
9.5 | 1.085 | 0.06966 | -0.031 | 15.574
10 | 1.102 | 0.07501 | -0.029 | 14.696
10.5 | 1.114 | 0.08089 | -0.029 | 13.776
11 | 1.12 | 0.08892 | -0.028 | 12.6
11.5 | 1.12 | 0.09561 | -0.028 | 11.709
12 | 1.112 | 0.10289 | -0.028 | 10.805
12.5 | 1.097 | 0.11155 | -0.028 | 9.832
13 | 1.075 | 0.12435 | -0.028 | 8.641
13.5 | 1.045 | 0.13615 | -0.028 | 7.677

## 14. Re 100k Mach 0.25 (2)
BIGFOIL.COM POLAR EXPORT
NACA63A315
NACA63A315 |  |  |  | Cl Max: | 1.1052 | at alpha= | 12.5 | deg
XFOIL ncrit=9 |  |  |  | L/D Max: | 47.4451 | at alpha= | 7.5 | deg
Re: | 100000 |  |  | Cd Min: | 0.21211 | at alpha= | 17.5 | deg
Mach: | 0.25 |  |  | Cl=0 at alpha= | 0.51002 | deg
|  |  |  | @ Cl=0.1, Cd= | 0.026078
|  |  |  | @ Cl=0.4, Cd= | 0.026391
|  |  |  | @ Cl=0.6, Cd= | 0.02643
alpha (deg) | Cl | Cd | Cm | Cl/Cd
-12.5 | -0.3939 | 0.13192 | -0.0402 | -2.9859
-12 | -0.4239 | 0.12492 | -0.0457 | -3.3934
-11.5 | -0.3922 | 0.11868 | -0.0431 | -3.3047
-11 | -0.4826 | 0.08926 | -0.0625 | -5.4067
-10.5 | -0.6145 | 0.06961 | -0.0725 | -8.8278
-10 | -0.6644 | 0.06487 | -0.0663 | -10.242
-9.5 | -0.7201 | 0.06149 | -0.0556 | -11.7108
-9 | -0.7624 | 0.05722 | -0.0462 | -13.324
-8.5 | -0.7963 | 0.05246 | -0.0374 | -15.1792
-8 | -0.8166 | 0.04758 | -0.0293 | -17.1627
-7.5 | -0.8229 | 0.04311 | -0.0221 | -19.0884
-7 | -0.7869 | 0.03824 | -0.021 | -20.5779
-6.5 | -0.724 | 0.03356 | -0.0238 | -21.5733
-6 | -0.6572 | 0.03045 | -0.0261 | -21.5829
-5.5 | -0.593 | 0.02812 | -0.0279 | -21.0882
-5 | -0.5378 | 0.02611 | -0.0281 | -20.5975
-4.5 | -0.5055 | 0.02356 | -0.0247 | -21.4559
-4 | -0.4806 | 0.02291 | -0.0181 | -20.9777
-3.5 | -0.4335 | 0.02386 | -0.0146 | -18.1685
-3 | -0.3824 | 0.02477 | -0.0118 | -15.438
-2.5 | -0.3303 | 0.0255 | -0.0094 | -12.9529
-2 | -0.2783 | 0.02592 | -0.0071 | -10.7369
-1.5 | -0.2129 | 0.02595 | -0.0075 | -8.2042
-1 | -0.1714 | 0.02592 | -0.0047 | -6.6127
-0.5 | -0.1213 | 0.02594 | -0.0037 | -4.6762
0 | -0.0708 | 0.02605 | -0.003 | -2.7179
0.5 | -0.0025 | 0.0263 | -0.0059 | -0.095057
1 | 0.1222 | 0.02603 | -0.018 | 4.6946
1.5 | 0.2154 | 0.02662 | -0.026 | 8.0917
2.5 | 0.4814 | 0.02629 | -0.0543 | 18.3111
3 | 0.5929 | 0.02645 | -0.0654 | 22.4159
3.5 | 0.7068 | 0.02613 | -0.0766 | 27.0494
4 | 0.7256 | 0.02602 | -0.071 | 27.8862
4.5 | 0.7387 | 0.02586 | -0.0635 | 28.5654
5 | 0.7403 | 0.02704 | -0.0544 | 27.378
5.5 | 0.8282 | 0.02516 | -0.0565 | 32.9173
6 | 0.8905 | 0.02398 | -0.0548 | 37.1351
6.5 | 0.9542 | 0.02249 | -0.0527 | 42.4277
7 | 0.9964 | 0.02166 | -0.0475 | 46.0018
7.5 | 1.0158 | 0.02141 | -0.0388 | 47.4451
8 | 1.0147 | 0.02185 | -0.0273 | 46.4394
8.5 | 0.9954 | 0.02383 | -0.0152 | 41.7709
9 | 0.9719 | 0.02777 | -0.0056 | 34.9982
9.5 | 0.9647 | 0.03195 | 0.0007 | 30.1941
10 | 0.9781 | 0.03562 | 0.0049 | 27.4593
10.5 | 1.0052 | 0.0389 | 0.008 | 25.8406
11 | 1.0497 | 0.04261 | 0.01 | 24.6351
11.5 | 1.0948 | 0.04704 | 0.0113 | 23.2738
12 | 1.0996 | 0.05233 | 0.015 | 21.0128
12.5 | 1.1052 | 0.05772 | 0.0176 | 19.1476
13 | 1.1037 | 0.06535 | 0.0194 | 16.8891
13.5 | 1.0679 | 0.07371 | 0.0206 | 14.4879
14 | 1.0267 | 0.08385 | 0.0193 | 12.2445
14.5 | 0.9841 | 0.09577 | 0.0156 | 10.2757
15 | 0.8259 | 0.13278 | -0.0092 | 6.2201
15.5 | 0.7892 | 0.15519 | -0.0211 | 5.0854
16 | 0.7397 | 0.18604 | -0.0398 | 3.976
17 | 0.7601 | 0.20221 | -0.0478 | 3.759
17.5 | 0.807 | 0.21211 | -0.0448 | 3.8046

## 15. Re 100k Mach 0.50 (1)
BIGFOIL.COM POLAR EXPORT
NACA63A315
NACA63A315 |  |  |  | Cl Max: | 1.242 | at alpha= | 20 | deg
JavaFoil+Calcfoil stall+Eppler ext transition |  |  |  | L/D Max: | 49.419 | at alpha= | 5.5 | deg
Re: | 100000 |  |  | Cd Min: | 0.01433 | at alpha= | -2.5 | deg
Mach: | 0.5 |  |  | Cl=0 at alpha= | -2.4286 | deg
|  |  |  | @ Cl=0.1, Cd= | 0.01447
|  |  |  | @ Cl=0.4, Cd= | 0.015087
|  |  |  | @ Cl=0.6, Cd= | 0.016037
alpha (deg) | Cl | Cd | Cm | Cl/Cd
-20 | -0.98 | 0.34969 | -0.019 | -2.803
-19.5 | -0.953 | 0.3466 | -0.019 | -2.749
-19 | -0.926 | 0.34235 | -0.019 | -2.704
-18.5 | -0.899 | 0.33098 | -0.02 | -2.715
-18 | -0.871 | 0.32648 | -0.02 | -2.669
-17.5 | -0.842 | 0.31413 | -0.02 | -2.682
-17 | -0.815 | 0.29843 | -0.02 | -2.73
-16.5 | -0.787 | 0.29945 | -0.02 | -2.63
-16 | -0.76 | 0.28135 | -0.021 | -2.702
-15.5 | -0.733 | 0.28037 | -0.021 | -2.614
-15 | -0.704 | 0.2574 | -0.021 | -2.733
-14.5 | -0.676 | 0.25049 | -0.021 | -2.698
-14 | -0.648 | 0.24631 | -0.021 | -2.633
-13.5 | -0.621 | 0.24176 | -0.022 | -2.568
-13 | -0.592 | 0.23206 | -0.021 | -2.553
-12.5 | -0.564 | 0.22092 | -0.021 | -2.554
-12 | -0.537 | 0.22057 | -0.021 | -2.433
-11.5 | -0.509 | 0.20138 | -0.022 | -2.527
-11 | -0.48 | 0.19122 | -0.02 | -2.511
-10.5 | -0.452 | 0.18875 | -0.02 | -2.397
-10 | -0.425 | 0.16491 | -0.02 | -2.575
-9.5 | -0.397 | 0.14946 | -0.02 | -2.655
-9 | -0.368 | 0.12742 | -0.018 | -2.892
-8.5 | -0.504 | 0.08183 | -0.02 | -6.162
-8 | -0.53 | 0.06851 | -0.022 | -7.732
-7.5 | -0.513 | 0.06241 | -0.023 | -8.218
-7 | -0.48 | 0.0565 | -0.024 | -8.496
-6.5 | -0.438 | 0.05127 | -0.025 | -8.551
-6 | -0.392 | 0.04763 | -0.028 | -8.23
-5.5 | -0.406 | 0.02057 | -0.056 | -19.739
-5 | -0.349 | 0.01907 | -0.058 | -18.323
-4.5 | -0.285 | 0.01824 | -0.06 | -15.609
-4 | -0.216 | 0.01576 | -0.06 | -13.689
-3.5 | -0.148 | 0.01535 | -0.061 | -9.657
-3 | -0.08 | 0.01515 | -0.062 | -5.257
-2.5 | -0.01 | 0.01433 | -0.063 | -0.719
-2 | 0.06 | 0.01447 | -0.064 | 4.161
-1.5 | 0.131 | 0.01447 | -0.065 | 9.057
-1 | 0.202 | 0.0145 | -0.066 | 13.913
-0.5 | 0.272 | 0.01459 | -0.067 | 18.68
0 | 0.338 | 0.01488 | -0.068 | 22.719
0.5 | 0.407 | 0.01511 | -0.069 | 26.939
1 | 0.475 | 0.0154 | -0.069 | 30.829
1.5 | 0.543 | 0.01576 | -0.07 | 34.475
2 | 0.611 | 0.01609 | -0.071 | 37.962
2.5 | 0.679 | 0.01658 | -0.072 | 40.926
3 | 0.745 | 0.01712 | -0.072 | 43.504
3.5 | 0.81 | 0.01774 | -0.073 | 45.628
4 | 0.874 | 0.01845 | -0.074 | 47.346
4.5 | 0.936 | 0.01922 | -0.074 | 48.705
5 | 0.996 | 0.02019 | -0.075 | 49.333
5.5 | 1.053 | 0.0213 | -0.076 | 49.419
6 | 1.108 | 0.02747 | -0.077 | 40.339
6.5 | 1.152 | 0.02942 | -0.077 | 39.144
7 | 1.185 | 0.03176 | -0.078 | 37.32
7.5 | 1.011 | 0.05903 | -0.036 | 17.121
8 | 1.007 | 0.06657 | -0.03 | 15.129
8.5 | 0.963 | 0.07783 | -0.029 | 12.372
9 | 0.636 | 0.1501 | -0.029 | 4.24
9.5 | 0.664 | 0.14974 | -0.029 | 4.433
10 | 0.691 | 0.16845 | -0.031 | 4.103
10.5 | 0.719 | 0.17333 | -0.034 | 4.148
11 | 0.746 | 0.18598 | -0.035 | 4.013
11.5 | 0.775 | 0.21102 | -0.039 | 3.671
12 | 0.802 | 0.21214 | -0.039 | 3.779
12.5 | 0.829 | 0.22516 | -0.04 | 3.682
13 | 0.857 | 0.24531 | -0.043 | 3.495
13.5 | 0.884 | 0.2486 | -0.044 | 3.558
14 | 0.911 | 0.25583 | -0.045 | 3.562
14.5 | 0.94 | 0.28229 | -0.048 | 3.331
15 | 0.967 | 0.28044 | -0.048 | 3.449
15.5 | 0.994 | 0.29648 | -0.049 | 3.353
16 | 1.023 | 0.30158 | -0.052 | 3.393
16.5 | 1.05 | 0.3285 | -0.052 | 3.196
17 | 1.076 | 0.32199 | -0.053 | 3.343
17.5 | 1.103 | 0.33609 | -0.053 | 3.282
18 | 1.133 | 0.34388 | -0.056 | 3.294
18.5 | 1.159 | 0.3548 | -0.057 | 3.267
19 | 1.185 | 0.36411 | -0.057 | 3.255
19.5 | 1.212 | 0.3741 | -0.058 | 3.239
20 | 1.242 | 0.3885 | -0.06 | 3.196

## 16. Re 100k Mach 0.50 (2)
BIGFOIL.COM POLAR EXPORT
NACA63A315
NACA63A315 |  |  |  | Cl Max: | 0.9661 | at alpha= | 10.5 | deg
XFOIL ncrit=9 |  |  |  | L/D Max: | 33.5831 | at alpha= | 7.5 | deg
Re: | 100000 |  |  | Cd Min: | 0.27209 | at alpha= | 20 | deg
Mach: | 0.5 |  |  | Cl=0 at alpha= | 1.0432 | deg
|  |  |  | @ Cl=0.1, Cd= | 0.03086
|  |  |  | @ Cl=0.4, Cd= | 0.032769
|  |  |  | @ Cl=0.6, Cd= | 0.038101
alpha (deg) | Cl | Cd | Cm | Cl/Cd
-12 | -0.3536 | 0.13601 | -0.0455 | -2.5998
-11 | -0.3463 | 0.12317 | -0.0464 | -2.8116
-10.5 | -0.3773 | 0.10812 | -0.0542 | -3.4896
-10 | -0.4149 | 0.09594 | -0.0593 | -4.3246
-9.5 | -0.4315 | 0.08871 | -0.0579 | -4.8642
-9 | -0.4667 | 0.07995 | -0.0582 | -5.8374
-8.5 | -0.5222 | 0.07091 | -0.0588 | -7.3643
-8 | -0.5877 | 0.06382 | -0.057 | -9.2087
-7.5 | -0.6561 | 0.05882 | -0.0517 | -11.1544
-7 | -0.6868 | 0.05172 | -0.0526 | -13.2792
-6.5 | -0.6846 | 0.04496 | -0.0526 | -15.2269
-6 | -0.6587 | 0.03922 | -0.0511 | -16.795
-5.5 | -0.6065 | 0.03473 | -0.0504 | -17.4633
-5 | -0.5459 | 0.03143 | -0.0494 | -17.3688
-4.5 | -0.4916 | 0.02894 | -0.0471 | -16.9869
-4 | -0.4583 | 0.02653 | -0.042 | -17.2748
-3.5 | -0.4427 | 0.02498 | -0.0326 | -17.7222
-3 | -0.3968 | 0.02621 | -0.0256 | -15.1393
-2.5 | -0.346 | 0.02731 | -0.0202 | -12.6694
-2 | -0.2955 | 0.02826 | -0.015 | -10.4565
-1.5 | -0.2485 | 0.02877 | -0.0102 | -8.6375
-1 | -0.2056 | 0.02898 | -0.0057 | -7.0945
-0.5 | -0.1636 | 0.0291 | -0.0019 | -5.622
0 | -0.1172 | 0.02925 | 0.0008 | -4.0068
0.5 | -0.0713 | 0.0295 | 0.0032 | -2.4169
1 | -0.0075 | 0.02998 | 0.0022 | -0.25017
1.5 | 0.0794 | 0.03072 | -0.0035 | 2.5846
2 | 0.1956 | 0.03151 | -0.0141 | 6.2076
2.5 | 0.3301 | 0.03215 | -0.0275 | 10.2675
3 | 0.4544 | 0.03325 | -0.04 | 13.6662
3.5 | 0.4953 | 0.03548 | -0.0422 | 13.96
4.5 | 0.5526 | 0.03673 | -0.0325 | 15.0449
5 | 0.589 | 0.03813 | -0.0289 | 15.4472
5.5 | 0.6495 | 0.03797 | -0.0261 | 17.1056
6 | 0.7272 | 0.03628 | -0.0233 | 20.0441
6.5 | 0.8409 | 0.03169 | -0.0211 | 26.5352
7 | 0.915 | 0.0287 | -0.0153 | 31.8815
7.5 | 0.9457 | 0.02816 | -0.0067 | 33.5831
8 | 0.9411 | 0.0307 | 0.0022 | 30.6547
8.5 | 0.926 | 0.03545 | 0.0089 | 26.1213
9 | 0.9258 | 0.04016 | 0.014 | 23.0528
9.5 | 0.9403 | 0.04472 | 0.0181 | 21.0264
10 | 0.9639 | 0.04939 | 0.0218 | 19.5161
10.5 | 0.9661 | 0.05589 | 0.024 | 17.2857
11 | 0.9447 | 0.06474 | 0.0241 | 14.5922
11.5 | 0.9129 | 0.07521 | 0.0215 | 12.138
12 | 0.8801 | 0.08686 | 0.0171 | 10.1324
12.5 | 0.8176 | 0.1049 | 0.0061 | 7.7941
13 | 0.7673 | 0.12501 | -0.0062 | 6.1379
13.5 | 0.7586 | 0.13791 | -0.0125 | 5.5007
14 | 0.5608 | 0.12925 | -0.0017 | 4.3389
14.5 | 0.5509 | 0.13855 | -0.0066 | 3.9762
15 | 0.5578 | 0.14645 | -0.0095 | 3.8088
16 | 0.7655 | 0.20403 | -0.049 | 3.7519
16.5 | 0.7842 | 0.21234 | -0.0532 | 3.6931
17 | 0.8171 | 0.22421 | -0.0548 | 3.6444
17.5 | 0.8175 | 0.22962 | -0.0632 | 3.5602
18 | 0.8504 | 0.24109 | -0.0646 | 3.5273
18.5 | 0.8551 | 0.24658 | -0.0732 | 3.4678
19 | 0.8858 | 0.25689 | -0.075 | 3.4482
19.5 | 0.8967 | 0.2642 | -0.0826 | 3.394
20 | 0.918 | 0.27209 | -0.0874 | 3.3739

## 17. Re 250k Mach 0.00 (1)
BIGFOIL.COM POLAR EXPORT
NACA63A315
NACA63A315 |  |  |  | Cl Max: | 1.357 | at alpha= | 11 | deg
JavaFoil+Calcfoil stall+Eppler ext transition |  |  |  | L/D Max: | 78.379 | at alpha= | 6.5 | deg
Re: | 250000 |  |  | Cd Min: | 0.00947 | at alpha= | -1.5 | deg
Mach: | 0 |  |  | Cl=0 at alpha= | -2.4262 | deg
|  |  |  | @ Cl=0.1, Cd= | 0.0094723
|  |  |  | @ Cl=0.4, Cd= | 0.0098457
|  |  |  | @ Cl=0.6, Cd= | 0.010426
alpha (deg) | Cl | Cd | Cm | Cl/Cd
-20 | -0.736 | 0.2222 | -0.011 | -3.311
-19.5 | -0.757 | 0.20623 | -0.011 | -3.671
-19 | -0.778 | 0.1977 | -0.011 | -3.934
-18.5 | -0.797 | 0.18869 | -0.012 | -4.225
-18 | -0.816 | 0.17839 | -0.012 | -4.572
-17.5 | -0.832 | 0.16785 | -0.012 | -4.956
-17 | -0.846 | 0.15651 | -0.013 | -5.408
-16.5 | -0.858 | 0.15207 | -0.013 | -5.645
-16 | -0.867 | 0.14187 | -0.014 | -6.108
-15.5 | -0.866 | 0.13201 | -0.014 | -6.559
-15 | -0.863 | 0.12566 | -0.015 | -6.868
-14.5 | -0.857 | 0.11726 | -0.015 | -7.308
-14 | -0.849 | 0.1105 | -0.016 | -7.68
-13.5 | -0.837 | 0.10307 | -0.016 | -8.121
-13 | -0.823 | 0.09711 | -0.017 | -8.471
-12.5 | -0.805 | 0.09126 | -0.017 | -8.822
-12 | -0.784 | 0.08559 | -0.018 | -9.165
-11.5 | -0.761 | 0.07997 | -0.018 | -9.514
-11 | -0.734 | 0.07579 | -0.018 | -9.688
-10.5 | -0.705 | 0.07055 | -0.019 | -9.994
-10 | -0.673 | 0.06613 | -0.019 | -10.176
-9.5 | -0.639 | 0.06224 | -0.02 | -10.264
-9 | -0.605 | 0.05753 | -0.023 | -10.514
-8.5 | -0.567 | 0.05383 | -0.025 | -10.53
-8 | -0.638 | 0.01632 | -0.046 | -39.071
-7.5 | -0.589 | 0.0156 | -0.047 | -37.758
-7 | -0.538 | 0.01368 | -0.048 | -39.302
-6.5 | -0.487 | 0.01402 | -0.049 | -34.736
-6 | -0.43 | 0.01353 | -0.05 | -31.755
-5.5 | -0.371 | 0.01299 | -0.051 | -28.579
-5 | -0.312 | 0.01257 | -0.052 | -24.807
-4.5 | -0.252 | 0.00986 | -0.053 | -25.56
-4 | -0.192 | 0.00965 | -0.053 | -19.869
-3.5 | -0.131 | 0.00956 | -0.054 | -13.712
-3 | -0.07 | 0.0095 | -0.055 | -7.381
-2.5 | -0.009 | 0.00949 | -0.056 | -0.951
-2 | 0.052 | 0.00948 | -0.057 | 5.503
-1.5 | 0.114 | 0.00947 | -0.057 | 11.985
-1 | 0.175 | 0.00953 | -0.058 | 18.332
-0.5 | 0.236 | 0.00958 | -0.059 | 24.637
0 | 0.297 | 0.00967 | -0.06 | 30.76
0.5 | 0.359 | 0.00975 | -0.06 | 36.78
1 | 0.419 | 0.00989 | -0.061 | 42.354
1.5 | 0.48 | 0.01003 | -0.062 | 47.824
2 | 0.541 | 0.01021 | -0.063 | 52.972
2.5 | 0.601 | 0.01043 | -0.064 | 57.672
3 | 0.662 | 0.01061 | -0.064 | 62.384
3.5 | 0.722 | 0.01092 | -0.065 | 66.139
4 | 0.782 | 0.0112 | -0.066 | 69.816
4.5 | 0.841 | 0.01159 | -0.067 | 72.57
5 | 0.891 | 0.01191 | -0.067 | 74.85
5.5 | 0.945 | 0.01229 | -0.067 | 76.948
6 | 0.999 | 0.01276 | -0.068 | 78.255
6.5 | 1.051 | 0.0134 | -0.069 | 78.379
7 | 1.096 | 0.01929 | -0.069 | 56.799
7.5 | 1.142 | 0.02035 | -0.069 | 56.149
8 | 1.186 | 0.0216 | -0.07 | 54.911
8.5 | 1.227 | 0.02273 | -0.07 | 53.972
9 | 1.265 | 0.02389 | -0.071 | 52.953
9.5 | 1.297 | 0.02479 | -0.071 | 52.326
10 | 1.325 | 0.02632 | -0.072 | 50.333
10.5 | 1.348 | 0.0278 | -0.072 | 48.479
11 | 1.357 | 0.03006 | -0.072 | 45.161
11.5 | 1.157 | 0.07968 | -0.032 | 14.517
12 | 1.167 | 0.08511 | -0.032 | 13.714
12.5 | 1.173 | 0.09075 | -0.031 | 12.929
13 | 1.175 | 0.0964 | -0.029 | 12.194
13.5 | 1.174 | 0.10292 | -0.029 | 11.41
14 | 1.17 | 0.11086 | -0.03 | 10.55
14.5 | 1.161 | 0.11701 | -0.029 | 9.922
15 | 1.149 | 0.12427 | -0.029 | 9.25
15.5 | 1.135 | 0.13434 | -0.03 | 8.449
16 | 1.113 | 0.14276 | -0.03 | 7.797

## 18. Re 250k Mach 0.00 (2)
BIGFOIL.COM POLAR EXPORT
NACA63A315
NACA63A315 |  |  |  | Cl Max: | 1.2032 | at alpha= | 15.5 | deg
XFOIL ncrit=9 |  |  |  | L/D Max: | 79.9669 | at alpha= | 6 | deg
Re: | 250000 |  |  | Cd Min: | 0.23543 | at alpha= | 20 | deg
Mach: | 0 |  |  | Cl=0 at alpha= | -2.0998 | deg
|  |  |  | @ Cl=0.1, Cd= | 0.011287
|  |  |  | @ Cl=0.4, Cd= | 0.011175
|  |  |  | @ Cl=0.6, Cd= | 0.011217
alpha (deg) | Cl | Cd | Cm | Cl/Cd
-15.5 | -0.469 | 0.16024 | -0.0279 | -2.9269
-15 | -0.4556 | 0.15401 | -0.03 | -2.9582
-14.5 | -0.4778 | 0.14211 | -0.0401 | -3.3622
-14 | -0.4642 | 0.13461 | -0.04 | -3.4485
-13.5 | -0.4462 | 0.12971 | -0.04 | -3.44
-13 | -0.4436 | 0.12193 | -0.0429 | -3.6382
-12.5 | -0.7107 | 0.06124 | -0.079 | -11.6052
-12 | -0.7476 | 0.05351 | -0.0777 | -13.9712
-11.5 | -0.8053 | 0.04925 | -0.0688 | -16.3513
-11 | -0.8606 | 0.04715 | -0.0549 | -18.2524
-10.5 | -0.8881 | 0.04255 | -0.0462 | -20.8719
-10 | -0.8519 | 0.0357 | -0.0485 | -23.8627
-9.5 | -0.8027 | 0.03131 | -0.0504 | -25.6372
-9 | -0.7437 | 0.02721 | -0.0533 | -27.3319
-8.5 | -0.6798 | 0.02466 | -0.0564 | -27.5669
-8 | -0.6167 | 0.02259 | -0.0588 | -27.2997
-7.5 | -0.5498 | 0.02028 | -0.0624 | -27.1105
-7 | -0.495 | 0.01846 | -0.0633 | -26.8147
-6.5 | -0.421 | 0.01674 | -0.0681 | -25.1493
-6 | -0.3726 | 0.0152 | -0.0676 | -24.5132
-5.5 | -0.3336 | 0.01344 | -0.0654 | -24.8214
-5 | -0.2997 | 0.01207 | -0.0617 | -24.8302
-4.5 | -0.252 | 0.01169 | -0.0598 | -21.5569
-4 | -0.1973 | 0.01152 | -0.0591 | -17.1267
-3.5 | -0.1391 | 0.0114 | -0.0592 | -12.2018
-3 | -0.0901 | 0.01138 | -0.0573 | -7.9174
-2.5 | -0.0413 | 0.01139 | -0.0554 | -3.626
-2 | 0.0103 | 0.01137 | -0.0541 | 0.90589
-1.5 | 0.0622 | 0.01133 | -0.053 | 5.4898
-1 | 0.1152 | 0.01127 | -0.0521 | 10.2218
-0.5 | 0.1684 | 0.01121 | -0.0514 | 15.0223
0 | 0.2217 | 0.01118 | -0.0507 | 19.8301
0.5 | 0.275 | 0.01117 | -0.0501 | 24.6195
1 | 0.3265 | 0.01117 | -0.049 | 29.2301
1.5 | 0.3748 | 0.01118 | -0.0474 | 33.5242
2 | 0.4242 | 0.01117 | -0.046 | 37.9767
2.5 | 0.4759 | 0.01117 | -0.0451 | 42.6052
3 | 0.5288 | 0.01119 | -0.0445 | 47.2565
3.5 | 0.5901 | 0.01121 | -0.0456 | 52.6405
4 | 0.6646 | 0.01126 | -0.0496 | 59.0231
4.5 | 0.7535 | 0.01138 | -0.0567 | 66.2127
5 | 0.8409 | 0.01154 | -0.0636 | 72.8683
5.5 | 0.9221 | 0.01181 | -0.0692 | 78.0779
6 | 0.966 | 0.01208 | -0.0678 | 79.9669
6.5 | 0.9896 | 0.01241 | -0.0615 | 79.7421
7 | 1.0112 | 0.01298 | -0.0548 | 77.9045
7.5 | 1.0202 | 0.01399 | -0.046 | 72.9235
8 | 1.0142 | 0.01569 | -0.0353 | 64.6399
8.5 | 1.0136 | 0.01797 | -0.027 | 56.4051
9 | 1.0201 | 0.02043 | -0.0208 | 49.9315
9.5 | 1.03 | 0.02304 | -0.0157 | 44.7049
10 | 1.045 | 0.02559 | -0.0117 | 40.8363
10.5 | 1.0587 | 0.02844 | -0.0082 | 37.2257
11 | 1.0715 | 0.03157 | -0.005 | 33.9404
11.5 | 1.0821 | 0.03507 | -0.0021 | 30.8554
12 | 1.1019 | 0.03799 | 0.0001 | 29.005
12.5 | 1.1183 | 0.04137 | 0.0023 | 27.0317
13 | 1.1395 | 0.04442 | 0.0041 | 25.6529
13.5 | 1.1599 | 0.04768 | 0.0058 | 24.3268
14 | 1.1877 | 0.05112 | 0.0078 | 23.2336
14.5 | 1.195 | 0.05552 | 0.009 | 21.5238
15 | 1.2013 | 0.06046 | 0.0099 | 19.8693
15.5 | 1.2032 | 0.06623 | 0.0105 | 18.167
16 | 1.2005 | 0.07251 | 0.0103 | 16.5563
16.5 | 1.1914 | 0.07999 | 0.0095 | 14.8944
17 | 1.1704 | 0.08959 | 0.0075 | 13.064
17.5 | 1.1348 | 0.10184 | 0.0028 | 11.143
18 | 1.0927 | 0.11643 | -0.0047 | 9.385
18.5 | 0.8197 | 0.21156 | -0.0574 | 3.8746
19 | 0.8453 | 0.21483 | -0.0572 | 3.9347
19.5 | 0.839 | 0.22839 | -0.0672 | 3.6735
20 | 0.8524 | 0.23543 | -0.0715 | 3.6206

## 19. Re 250k Mach 0.10 (1)
BIGFOIL.COM POLAR EXPORT
NACA63A315
NACA63A315 |  |  |  | Cl Max: | 1.346 | at alpha= | 10.5 | deg
JavaFoil+Calcfoil stall+Eppler ext transition |  |  |  | L/D Max: | 78.208 | at alpha= | 6.5 | deg
Re: | 250000 |  |  | Cd Min: | 0.00948 | at alpha= | -1.5 | deg
Mach: | 0.1 |  |  | Cl=0 at alpha= | -2.4262 | deg
|  |  |  | @ Cl=0.1, Cd= | 0.0094845
|  |  |  | @ Cl=0.4, Cd= | 0.0098753
|  |  |  | @ Cl=0.6, Cd= | 0.010442
alpha (deg) | Cl | Cd | Cm | Cl/Cd
-20 | -0.685 | 0.22792 | -0.011 | -3.006
-19.5 | -0.71 | 0.21826 | -0.011 | -3.253
-19 | -0.734 | 0.20879 | -0.011 | -3.517
-18.5 | -0.758 | 0.19696 | -0.012 | -3.846
-18 | -0.78 | 0.18602 | -0.012 | -4.191
-17.5 | -0.8 | 0.17252 | -0.013 | -4.637
-17 | -0.818 | 0.15987 | -0.013 | -5.116
-16.5 | -0.834 | 0.15348 | -0.013 | -5.432
-16 | -0.845 | 0.14121 | -0.014 | -5.985
-15.5 | -0.848 | 0.1355 | -0.014 | -6.255
-15 | -0.847 | 0.12538 | -0.015 | -6.759
-14.5 | -0.844 | 0.11845 | -0.015 | -7.129
-14 | -0.838 | 0.11302 | -0.015 | -7.416
-13.5 | -0.829 | 0.10538 | -0.016 | -7.866
-13 | -0.816 | 0.09838 | -0.016 | -8.296
-12.5 | -0.8 | 0.09231 | -0.017 | -8.67
-12 | -0.781 | 0.08633 | -0.017 | -9.049
-11.5 | -0.759 | 0.08048 | -0.018 | -9.429
-11 | -0.733 | 0.07617 | -0.018 | -9.629
-10.5 | -0.705 | 0.07083 | -0.019 | -9.953
-10 | -0.674 | 0.06705 | -0.019 | -10.047
-9.5 | -0.64 | 0.06251 | -0.019 | -10.234
-9 | -0.606 | 0.05803 | -0.023 | -10.439
-8.5 | -0.567 | 0.05449 | -0.024 | -10.412
-8 | -0.639 | 0.0164 | -0.046 | -38.974
-7.5 | -0.591 | 0.01571 | -0.047 | -37.608
-7 | -0.539 | 0.01378 | -0.048 | -39.151
-6.5 | -0.489 | 0.01416 | -0.05 | -34.548
-6 | -0.432 | 0.01357 | -0.05 | -31.812
-5.5 | -0.373 | 0.01311 | -0.051 | -28.452
-5 | -0.313 | 0.01259 | -0.052 | -24.879
-4.5 | -0.253 | 0.00988 | -0.053 | -25.627
-4 | -0.193 | 0.00974 | -0.054 | -19.784
-3.5 | -0.132 | 0.00959 | -0.054 | -13.729
-3 | -0.07 | 0.00954 | -0.055 | -7.389
-2.5 | -0.009 | 0.0095 | -0.056 | -0.954
-2 | 0.052 | 0.0095 | -0.057 | 5.522
-1.5 | 0.114 | 0.00948 | -0.058 | 12.027
-1 | 0.176 | 0.00955 | -0.058 | 18.383
-0.5 | 0.237 | 0.0096 | -0.059 | 24.705
0 | 0.299 | 0.00971 | -0.06 | 30.775
0.5 | 0.36 | 0.00979 | -0.061 | 36.793
1 | 0.421 | 0.00992 | -0.062 | 42.458
1.5 | 0.482 | 0.01006 | -0.062 | 47.959
2 | 0.543 | 0.01024 | -0.063 | 53.074
2.5 | 0.605 | 0.01046 | -0.064 | 57.809
3 | 0.665 | 0.01069 | -0.065 | 62.21
3.5 | 0.726 | 0.01096 | -0.065 | 66.199
4 | 0.786 | 0.01124 | -0.066 | 69.895
4.5 | 0.845 | 0.01164 | -0.067 | 72.591
5 | 0.895 | 0.01196 | -0.067 | 74.822
5.5 | 0.95 | 0.01236 | -0.068 | 76.796
6 | 1.003 | 0.01285 | -0.068 | 78.058
6.5 | 1.055 | 0.01349 | -0.069 | 78.208
7 | 1.1 | 0.01952 | -0.069 | 56.356
7.5 | 1.147 | 0.02059 | -0.07 | 55.682
8 | 1.19 | 0.02182 | -0.07 | 54.518
8.5 | 1.23 | 0.02293 | -0.071 | 53.641
9 | 1.268 | 0.02415 | -0.071 | 52.477
9.5 | 1.299 | 0.02515 | -0.072 | 51.648
10 | 1.326 | 0.02668 | -0.072 | 49.69
10.5 | 1.346 | 0.02825 | -0.072 | 47.647
11 | 1.153 | 0.0731 | -0.043 | 15.777
11.5 | 1.156 | 0.08032 | -0.035 | 14.391
12 | 1.163 | 0.08557 | -0.033 | 13.588
12.5 | 1.165 | 0.09093 | -0.029 | 12.815
13 | 1.166 | 0.09772 | -0.03 | 11.927
13.5 | 1.161 | 0.10534 | -0.029 | 11.024
14 | 1.153 | 0.11247 | -0.029 | 10.253
14.5 | 1.141 | 0.11953 | -0.03 | 9.548
15 | 1.126 | 0.12711 | -0.029 | 8.857
15.5 | 1.107 | 0.13547 | -0.029 | 8.174

## 20. Re 250k Mach 0.10 (2)
BIGFOIL.COM POLAR EXPORT
NACA63A315
NACA63A315 |  |  |  | Cl Max: | 1.1903 | at alpha= | 15 | deg
XFOIL ncrit=9 |  |  |  | L/D Max: | 79.7611 | at alpha= | 6 | deg
Re: | 250000 |  |  | Cd Min: | 0.23657 | at alpha= | 20 | deg
Mach: | 0.1 |  |  | Cl=0 at alpha= | -2.1089 | deg
|  |  |  | @ Cl=0.1, Cd= | 0.011318
|  |  |  | @ Cl=0.4, Cd= | 0.01123
|  |  |  | @ Cl=0.6, Cd= | 0.011266
alpha (deg) | Cl | Cd | Cm | Cl/Cd
-15.5 | -0.4669 | 0.161 | -0.0279 | -2.9
-15 | -0.4536 | 0.1547 | -0.03 | -2.9321
-14.5 | -0.4756 | 0.14301 | -0.0401 | -3.3256
-14 | -0.4604 | 0.13571 | -0.0398 | -3.3925
-13.5 | -0.4426 | 0.13066 | -0.0399 | -3.3874
-13 | -0.44 | 0.12285 | -0.0429 | -3.5816
-12.5 | -0.688 | 0.06361 | -0.0788 | -10.8159
-12 | -0.724 | 0.05523 | -0.0789 | -13.1088
-11.5 | -0.7793 | 0.0499 | -0.0726 | -15.6172
-11 | -0.8367 | 0.04783 | -0.0592 | -17.4932
-10.5 | -0.8793 | 0.04447 | -0.0477 | -19.7729
-10 | -0.8483 | 0.03697 | -0.0502 | -22.9456
-9.5 | -0.8021 | 0.03205 | -0.052 | -25.0265
-9 | -0.745 | 0.0278 | -0.0546 | -26.7986
-8.5 | -0.6807 | 0.02504 | -0.0577 | -27.1845
-8 | -0.6176 | 0.02285 | -0.06 | -27.0284
-7.5 | -0.5496 | 0.02047 | -0.0637 | -26.849
-7 | -0.4943 | 0.01862 | -0.0645 | -26.5467
-6.5 | -0.4199 | 0.01683 | -0.0693 | -24.9495
-6 | -0.3709 | 0.01532 | -0.0688 | -24.2102
-5.5 | -0.3316 | 0.01358 | -0.0666 | -24.4183
-5 | -0.2992 | 0.01211 | -0.0626 | -24.7069
-4.5 | -0.2525 | 0.01172 | -0.0604 | -21.5444
-4 | -0.1997 | 0.01156 | -0.0593 | -17.2751
-3.5 | -0.1421 | 0.01144 | -0.0591 | -12.4213
-3 | -0.0892 | 0.0114 | -0.0579 | -7.8246
-2 | 0.0109 | 0.0114 | -0.0545 | 0.95614
-1.5 | 0.0629 | 0.01136 | -0.0533 | 5.537
-1 | 0.1156 | 0.0113 | -0.0524 | 10.2301
-0.5 | 0.1686 | 0.01125 | -0.0515 | 14.9867
0 | 0.2214 | 0.01123 | -0.0507 | 19.715
0.5 | 0.2741 | 0.01122 | -0.0498 | 24.4296
1 | 0.3273 | 0.01122 | -0.0491 | 29.1711
1.5 | 0.378 | 0.01123 | -0.0479 | 33.6598
2 | 0.4263 | 0.01123 | -0.0462 | 37.9608
2.5 | 0.4781 | 0.01122 | -0.0452 | 42.6114
3 | 0.5312 | 0.01124 | -0.0445 | 47.2598
3.5 | 0.5917 | 0.01126 | -0.0454 | 52.5488
4 | 0.6661 | 0.01131 | -0.0493 | 58.8948
4.5 | 0.7542 | 0.01144 | -0.0562 | 65.9266
5 | 0.8434 | 0.01161 | -0.0632 | 72.6443
5.5 | 0.9249 | 0.01187 | -0.0688 | 77.9191
6 | 0.9683 | 0.01214 | -0.0672 | 79.7611
6.5 | 0.9918 | 0.0125 | -0.0608 | 79.344
7 | 1.0121 | 0.0131 | -0.0537 | 77.2595
7.5 | 1.018 | 0.01416 | -0.0443 | 71.8927
8 | 1.0118 | 0.01596 | -0.0336 | 63.396
8.5 | 1.0109 | 0.01835 | -0.0255 | 55.0899
9 | 1.0176 | 0.02089 | -0.0194 | 48.7123
9.5 | 1.028 | 0.02354 | -0.0144 | 43.6703
10 | 1.043 | 0.02616 | -0.0106 | 39.87
10.5 | 1.0565 | 0.0291 | -0.0071 | 36.3058
11 | 1.0692 | 0.03232 | -0.004 | 33.0817
11.5 | 1.0799 | 0.0359 | -0.0011 | 30.0808
12 | 1.0997 | 0.03889 | 0.0011 | 28.2772
12.5 | 1.1167 | 0.04229 | 0.0033 | 26.4058
13 | 1.1377 | 0.04546 | 0.0052 | 25.0264
13.5 | 1.1578 | 0.04885 | 0.0069 | 23.7011
14 | 1.1827 | 0.05262 | 0.0089 | 22.4762
14.5 | 1.1876 | 0.05741 | 0.01 | 20.6863
15 | 1.1903 | 0.06289 | 0.0107 | 18.9267
15.5 | 1.1874 | 0.06936 | 0.0111 | 17.1194
16 | 1.1782 | 0.07664 | 0.0102 | 15.3732
16.5 | 1.1606 | 0.08549 | 0.0083 | 13.5759
17 | 1.1356 | 0.09599 | 0.0048 | 11.8304
17.5 | 1.092 | 0.1106 | -0.0021 | 9.8734
18 | 0.8849 | 0.17063 | -0.0385 | 5.1861
18.5 | 0.8203 | 0.21274 | -0.0582 | 3.8559
19 | 0.8463 | 0.21612 | -0.0579 | 3.9159
19.5 | 0.8407 | 0.22945 | -0.0678 | 3.664
20 | 0.8542 | 0.23657 | -0.0723 | 3.6108

## 21. Re 250k Mach 0.25 (1)
BIGFOIL.COM POLAR EXPORT
NACA63A315
NACA63A315 |  |  |  | Cl Max: | 1.321 | at alpha= | 10 | deg
JavaFoil+Calcfoil stall+Eppler ext transition |  |  |  | L/D Max: | 77.175 | at alpha= | 6 | deg
Re: | 250000 |  |  | Cd Min: | 0.00961 | at alpha= | -2.5 | deg
Mach: | 0.25 |  |  | Cl=0 at alpha= | -2.4286 | deg
|  |  |  | @ Cl=0.1, Cd= | 0.0096127
|  |  |  | @ Cl=0.4, Cd= | 0.010011
|  |  |  | @ Cl=0.6, Cd= | 0.0106
alpha (deg) | Cl | Cd | Cm | Cl/Cd
-18 | -0.447 | 0.24365 | -0.014 | -1.834
-17.5 | -0.506 | 0.22847 | -0.012 | -2.215
-17 | -0.562 | 0.20845 | -0.012 | -2.694
-16.5 | -0.613 | 0.19136 | -0.013 | -3.202
-16 | -0.657 | 0.17226 | -0.013 | -3.812
-15.5 | -0.686 | 0.15903 | -0.013 | -4.314
-15 | -0.711 | 0.1448 | -0.014 | -4.91
-14.5 | -0.731 | 0.13725 | -0.014 | -5.323
-14 | -0.745 | 0.12293 | -0.015 | -6.063
-13.5 | -0.755 | 0.11663 | -0.015 | -6.471
-13 | -0.759 | 0.10779 | -0.016 | -7.039
-12.5 | -0.757 | 0.09993 | -0.017 | -7.577
-12 | -0.75 | 0.09191 | -0.017 | -8.163
-11.5 | -0.738 | 0.08627 | -0.018 | -8.558
-11 | -0.721 | 0.07851 | -0.018 | -9.185
-10.5 | -0.699 | 0.07306 | -0.019 | -9.573
-10 | -0.673 | 0.06827 | -0.019 | -9.863
-9.5 | -0.643 | 0.06397 | -0.02 | -10.058
-9 | -0.61 | 0.05987 | -0.02 | -10.188
-8.5 | -0.574 | 0.05596 | -0.022 | -10.259
-8 | -0.638 | 0.01818 | -0.046 | -35.091
-7.5 | -0.6 | 0.01646 | -0.048 | -36.44
-7 | -0.549 | 0.01562 | -0.049 | -35.169
-6.5 | -0.496 | 0.0137 | -0.05 | -36.173
-6 | -0.443 | 0.01401 | -0.052 | -31.579
-5.5 | -0.382 | 0.01343 | -0.053 | -28.49
-5 | -0.322 | 0.01283 | -0.053 | -25.064
-4.5 | -0.26 | 0.01006 | -0.054 | -25.833
-4 | -0.198 | 0.00984 | -0.055 | -20.105
-3.5 | -0.135 | 0.00973 | -0.056 | -13.904
-3 | -0.072 | 0.00967 | -0.057 | -7.486
-2.5 | -0.009 | 0.00961 | -0.058 | -0.97
-2 | 0.054 | 0.00962 | -0.058 | 5.603
-1.5 | 0.117 | 0.00961 | -0.059 | 12.195
-1 | 0.18 | 0.00967 | -0.06 | 18.674
-0.5 | 0.244 | 0.00975 | -0.061 | 25.006
0 | 0.307 | 0.00984 | -0.062 | 31.216
0.5 | 0.37 | 0.00994 | -0.062 | 37.265
1 | 0.433 | 0.01009 | -0.063 | 42.856
1.5 | 0.495 | 0.01022 | -0.064 | 48.464
2 | 0.558 | 0.01046 | -0.065 | 53.358
2.5 | 0.621 | 0.01067 | -0.066 | 58.189
3 | 0.684 | 0.01094 | -0.066 | 62.475
3.5 | 0.746 | 0.01124 | -0.067 | 66.349
4 | 0.807 | 0.01161 | -0.068 | 69.496
4.5 | 0.859 | 0.01193 | -0.068 | 72.033
5 | 0.917 | 0.01232 | -0.069 | 74.414
5.5 | 0.973 | 0.01277 | -0.069 | 76.156
6 | 1.027 | 0.0133 | -0.07 | 77.175
6.5 | 1.074 | 0.01906 | -0.07 | 56.362
7 | 1.123 | 0.02041 | -0.071 | 55.021
7.5 | 1.167 | 0.02186 | -0.071 | 53.376
8 | 1.208 | 0.02309 | -0.072 | 52.324
8.5 | 1.246 | 0.02433 | -0.072 | 51.223
9 | 1.28 | 0.02569 | -0.073 | 49.809
9.5 | 1.305 | 0.02693 | -0.073 | 48.442
10 | 1.321 | 0.02872 | -0.074 | 46.002
10.5 | 1.12 | 0.07298 | -0.038 | 15.346
11 | 1.121 | 0.0785 | -0.031 | 14.283
11.5 | 1.12 | 0.08458 | -0.029 | 13.241
12 | 1.112 | 0.09018 | -0.029 | 12.332
12.5 | 1.097 | 0.09751 | -0.029 | 11.252
13 | 1.075 | 0.10566 | -0.028 | 10.172
13.5 | 1.046 | 0.11599 | -0.029 | 9.014
14 | 1.009 | 0.12411 | -0.029 | 8.132
14.5 | 0.966 | 0.13295 | -0.029 | 7.269
15 | 0.917 | 0.14757 | -0.029 | 6.217

## 22. Re 250k Mach 0.25 (2)
BIGFOIL.COM POLAR EXPORT
NACA63A315
NACA63A315 |  |  |  | Cl Max: | 1.1406 | at alpha= | 14 | deg
XFOIL ncrit=9 |  |  |  | L/D Max: | 78.2072 | at alpha= | 6 | deg
Re: | 250000 |  |  | Cd Min: | 0.22321 | at alpha= | 19 | deg
Mach: | 0.25 |  |  | Cl=0 at alpha= | -2.0761 | deg
|  |  |  | @ Cl=0.1, Cd= | 0.011517
|  |  |  | @ Cl=0.4, Cd= | 0.011521
|  |  |  | @ Cl=0.6, Cd= | 0.01159
alpha (deg) | Cl | Cd | Cm | Cl/Cd
-15 | -0.4449 | 0.15816 | -0.0305 | -2.813
-14.5 | -0.4655 | 0.14748 | -0.0405 | -3.1564
-14 | -0.4418 | 0.14099 | -0.0389 | -3.1336
-13.5 | -0.4261 | 0.13514 | -0.0398 | -3.153
-13 | -0.4252 | 0.12695 | -0.0434 | -3.3494
-12.5 | -0.4607 | 0.1117 | -0.0536 | -4.1244
-12 | -0.6142 | 0.06716 | -0.0771 | -9.1453
-11.5 | -0.6681 | 0.05715 | -0.0802 | -11.6903
-11 | -0.7137 | 0.05127 | -0.0765 | -13.9204
-10.5 | -0.7681 | 0.04799 | -0.067 | -16.0054
-10 | -0.8081 | 0.04435 | -0.0587 | -18.221
-9.5 | -0.7854 | 0.03702 | -0.0608 | -21.2156
-9 | -0.743 | 0.03142 | -0.0624 | -23.6474
-8.5 | -0.683 | 0.02739 | -0.065 | -24.9361
-8 | -0.6209 | 0.02447 | -0.0668 | -25.3739
-7.5 | -0.5477 | 0.02155 | -0.0707 | -25.4153
-7 | -0.487 | 0.01982 | -0.0718 | -24.5711
-6.5 | -0.4214 | 0.01765 | -0.0745 | -23.8754
-6 | -0.3622 | 0.01589 | -0.0756 | -22.7942
-5.5 | -0.3207 | 0.01427 | -0.0732 | -22.4737
-5 | -0.292 | 0.01246 | -0.0684 | -23.435
-4.5 | -0.2518 | 0.01185 | -0.0646 | -21.2489
-4 | -0.203 | 0.01169 | -0.0621 | -17.3653
-3.5 | -0.1517 | 0.01163 | -0.0601 | -13.0439
-3 | -0.0992 | 0.01161 | -0.0584 | -8.5444
-2.5 | -0.0457 | 0.0116 | -0.0569 | -3.9397
-2 | 0.0082 | 0.01161 | -0.0555 | 0.70629
-1.5 | 0.0642 | 0.01156 | -0.0547 | 5.5536
-1 | 0.122 | 0.01149 | -0.0544 | 10.6179
-0.5 | 0.1746 | 0.01146 | -0.0531 | 15.2356
0 | 0.2264 | 0.01146 | -0.0517 | 19.7557
0.5 | 0.278 | 0.01147 | -0.0503 | 24.2371
1 | 0.3294 | 0.01149 | -0.0488 | 28.6684
1.5 | 0.3811 | 0.01151 | -0.0474 | 33.1103
2 | 0.4332 | 0.01154 | -0.046 | 37.539
2.5 | 0.4859 | 0.01155 | -0.0448 | 42.0693
3 | 0.5426 | 0.01157 | -0.0444 | 46.8971
3.5 | 0.6005 | 0.01159 | -0.0443 | 51.8119
4 | 0.6697 | 0.01164 | -0.0465 | 57.5344
4.5 | 0.7597 | 0.01173 | -0.0531 | 64.7656
5 | 0.8554 | 0.01193 | -0.0609 | 71.7016
5.5 | 0.9405 | 0.01222 | -0.0665 | 76.964
6 | 0.9815 | 0.01255 | -0.0638 | 78.2072
6.5 | 1.002 | 0.013 | -0.0562 | 77.0769
7 | 1.0142 | 0.01378 | -0.0472 | 73.5994
7.5 | 1.0084 | 0.01519 | -0.0357 | 66.3858
8 | 1.0004 | 0.0176 | -0.0257 | 56.8409
8.5 | 1.0006 | 0.02041 | -0.0184 | 49.025
9 | 1.0074 | 0.02334 | -0.0129 | 43.162
9.5 | 1.0177 | 0.02641 | -0.0084 | 38.5346
10 | 1.0276 | 0.0298 | -0.0046 | 34.4832
10.5 | 1.0398 | 0.03327 | -0.0014 | 31.2534
11 | 1.0553 | 0.03669 | 0.0012 | 28.7626
11.5 | 1.0702 | 0.04033 | 0.004 | 26.5361
12 | 1.0889 | 0.04381 | 0.0063 | 24.8551
12.5 | 1.1064 | 0.04766 | 0.0086 | 23.2144
13 | 1.1238 | 0.05174 | 0.0105 | 21.7201
13.5 | 1.137 | 0.05637 | 0.0121 | 20.1703
14 | 1.1406 | 0.06253 | 0.0136 | 18.2408
14.5 | 1.1255 | 0.07035 | 0.0129 | 15.9986
15 | 1.1024 | 0.07994 | 0.0108 | 13.7903
15.5 | 1.0674 | 0.09219 | 0.0066 | 11.5783
16 | 1.0296 | 0.10605 | -0.0002 | 9.7086
16.5 | 0.981 | 0.12372 | -0.0103 | 7.9292
17 | 0.9154 | 0.1483 | -0.0256 | 6.1726
18 | 0.8129 | 0.21106 | -0.0575 | 3.8515
18.5 | 0.8257 | 0.21891 | -0.0621 | 3.7719
19 | 0.8523 | 0.22321 | -0.0621 | 3.8184

## 23. Re 250k Mach 0.50 (1)
BIGFOIL.COM POLAR EXPORT
NACA63A315
NACA63A315 |  |  |  | Cl Max: | 1.242 | at alpha= | 20 | deg
JavaFoil+Calcfoil stall+Eppler ext transition |  |  |  | L/D Max: | 71.637 | at alpha= | 5 | deg
Re: | 250000 |  |  | Cd Min: | 0.01014 | at alpha= | -2 | deg
Mach: | 0.5 |  |  | Cl=0 at alpha= | -2.4286 | deg
|  |  |  | @ Cl=0.1, Cd= | 0.010179
|  |  |  | @ Cl=0.4, Cd= | 0.010597
|  |  |  | @ Cl=0.6, Cd= | 0.011363
alpha (deg) | Cl | Cd | Cm | Cl/Cd
-20 | -0.981 | 0.27167 | -0.019 | -3.61
-19.5 | -0.953 | 0.26182 | -0.019 | -3.639
-19 | -0.926 | 0.25772 | -0.019 | -3.592
-18.5 | -0.899 | 0.2602 | -0.02 | -3.454
-18 | -0.872 | 0.25018 | -0.02 | -3.484
-17.5 | -0.843 | 0.23841 | -0.02 | -3.534
-17 | -0.815 | 0.22808 | -0.02 | -3.573
-16.5 | -0.787 | 0.21735 | -0.02 | -3.623
-16 | -0.76 | 0.21455 | -0.021 | -3.543
-15.5 | -0.733 | 0.20217 | -0.021 | -3.625
-15 | -0.704 | 0.1978 | -0.021 | -3.558
-14.5 | -0.676 | 0.18896 | -0.021 | -3.577
-14 | -0.648 | 0.18441 | -0.021 | -3.517
-13.5 | -0.621 | 0.18021 | -0.022 | -3.446
-13 | -0.593 | 0.17597 | -0.021 | -3.368
-12.5 | -0.564 | 0.16217 | -0.021 | -3.48
-12 | -0.537 | 0.15828 | -0.021 | -3.39
-11.5 | -0.509 | 0.15279 | -0.022 | -3.331
-11 | -0.48 | 0.1443 | -0.02 | -3.329
-10.5 | -0.452 | 0.14122 | -0.02 | -3.203
-10 | -0.425 | 0.12463 | -0.02 | -3.408
-9.5 | -0.397 | 0.11677 | -0.021 | -3.399
-9 | -0.369 | 0.10095 | -0.019 | -3.651
-8.5 | -0.505 | 0.07028 | -0.021 | -7.179
-8 | -0.53 | 0.05981 | -0.022 | -8.86
-7.5 | -0.513 | 0.05492 | -0.023 | -9.343
-7 | -0.481 | 0.05014 | -0.025 | -9.586
-6.5 | -0.523 | 0.01838 | -0.054 | -28.467
-6 | -0.476 | 0.01655 | -0.057 | -28.749
-5.5 | -0.416 | 0.01563 | -0.058 | -26.598
-5 | -0.352 | 0.01488 | -0.059 | -23.677
-4.5 | -0.289 | 0.01369 | -0.061 | -21.128
-4 | -0.22 | 0.01056 | -0.062 | -20.874
-3.5 | -0.151 | 0.01034 | -0.062 | -14.599
-3 | -0.081 | 0.0102 | -0.063 | -7.929
-2.5 | -0.01 | 0.01017 | -0.064 | -1.024
-2 | 0.06 | 0.01014 | -0.065 | 5.937
-1.5 | 0.131 | 0.01021 | -0.066 | 12.838
-1 | 0.202 | 0.0102 | -0.067 | 19.786
-0.5 | 0.273 | 0.01033 | -0.068 | 26.376
0 | 0.343 | 0.01046 | -0.069 | 32.825
0.5 | 0.414 | 0.01063 | -0.07 | 38.956
1 | 0.483 | 0.01088 | -0.071 | 44.398
1.5 | 0.554 | 0.01114 | -0.072 | 49.701
2 | 0.618 | 0.01145 | -0.072 | 53.95
2.5 | 0.686 | 0.01178 | -0.073 | 58.257
3 | 0.754 | 0.0121 | -0.073 | 62.269
3.5 | 0.821 | 0.01252 | -0.074 | 65.574
4 | 0.887 | 0.01295 | -0.075 | 68.445
4.5 | 0.951 | 0.01345 | -0.076 | 70.712
5 | 1.012 | 0.01413 | -0.076 | 71.637
5.5 | 1.07 | 0.01495 | -0.077 | 71.547
6 | 1.114 | 0.02216 | -0.077 | 50.276
6.5 | 1.158 | 0.0239 | -0.078 | 48.463
7 | 1.192 | 0.0261 | -0.078 | 45.69
7.5 | 1.212 | 0.0281 | -0.079 | 43.129
8 | 1.008 | 0.05831 | -0.031 | 17.279
8.5 | 0.963 | 0.06683 | -0.03 | 14.412
9 | 0.636 | 0.11316 | -0.029 | 5.624
9.5 | 0.664 | 0.11316 | -0.03 | 5.866
10 | 0.691 | 0.12693 | -0.032 | 5.448
10.5 | 0.719 | 0.13275 | -0.035 | 5.417
11 | 0.746 | 0.13974 | -0.035 | 5.341
11.5 | 0.775 | 0.15862 | -0.039 | 4.883
12 | 0.802 | 0.15495 | -0.039 | 5.175
12.5 | 0.829 | 0.17213 | -0.041 | 4.817
13 | 0.857 | 0.18072 | -0.043 | 4.744
13.5 | 0.884 | 0.1835 | -0.044 | 4.82
14 | 0.912 | 0.19079 | -0.045 | 4.778
14.5 | 0.94 | 0.20726 | -0.048 | 4.537
15 | 0.967 | 0.20681 | -0.048 | 4.677
15.5 | 0.994 | 0.21709 | -0.049 | 4.579
16 | 1.023 | 0.2265 | -0.052 | 4.519
16.5 | 1.05 | 0.23851 | -0.052 | 4.402
17 | 1.076 | 0.24205 | -0.053 | 4.447
17.5 | 1.103 | 0.2497 | -0.054 | 4.418
18 | 1.133 | 0.2565 | -0.056 | 4.416
18.5 | 1.159 | 0.26629 | -0.057 | 4.353
19 | 1.185 | 0.26949 | -0.057 | 4.398
19.5 | 1.212 | 0.28326 | -0.058 | 4.279
20 | 1.242 | 0.28701 | -0.06 | 4.327

## 24. Re 250k Mach 0.50 (2)
BIGFOIL.COM POLAR EXPORT
NACA63A315
NACA63A315 |  |  |  | Cl Max: | 1.0088 | at alpha= | 11 | deg
XFOIL ncrit=9 |  |  |  | L/D Max: | 70.7336 | at alpha= | 5.5 | deg
Re: | 250000 |  |  | Cd Min: | 0.24775 | at alpha= | -20 | deg
Mach: | 0.5 |  |  | Cl=0 at alpha= | -1.9976 | deg
|  |  |  | @ Cl=0.1, Cd= | 0.01257
|  |  |  | @ Cl=0.4, Cd= | 0.012845
|  |  |  | @ Cl=0.6, Cd= | 0.013191
alpha (deg) | Cl | Cd | Cm | Cl/Cd
-20 | -0.6167 | 0.24775 | 0.005 | -2.4892
-19.5 | -0.5914 | 0.23993 | 0.0023 | -2.4649
-19 | -0.5705 | 0.23228 | -0.002 | -2.4561
-18.5 | -0.5655 | 0.22626 | -0.0109 | -2.4993
-18 | -0.5332 | 0.21611 | -0.0114 | -2.4673
-17.5 | -0.5117 | 0.20886 | -0.0148 | -2.45
-17 | -0.5032 | 0.20189 | -0.0219 | -2.4924
-16.5 | -0.4837 | 0.1928 | -0.025 | -2.5088
-16 | -0.459 | 0.18567 | -0.0267 | -2.4721
-15.5 | -0.4411 | 0.17849 | -0.0301 | -2.4713
-15 | -0.4463 | 0.17119 | -0.0382 | -2.607
-14.5 | -0.4183 | 0.16245 | -0.0382 | -2.5749
-14 | -0.3988 | 0.15586 | -0.0398 | -2.5587
-13.5 | -0.3973 | 0.14814 | -0.0449 | -2.6819
-13 | -0.4057 | 0.13937 | -0.0516 | -2.911
-12.5 | -0.3839 | 0.13161 | -0.0503 | -2.917
-12 | -0.3831 | 0.12098 | -0.0537 | -3.1666
-11.5 | -0.3816 | 0.11306 | -0.0547 | -3.3752
-11 | -0.4128 | 0.09842 | -0.0606 | -4.1943
-10.5 | -0.4316 | 0.09007 | -0.061 | -4.7918
-10 | -0.4679 | 0.07988 | -0.0622 | -5.8575
-9 | -0.5434 | 0.05323 | -0.0827 | -10.2085
-8.5 | -0.5553 | 0.04177 | -0.0954 | -13.2942
-8 | -0.5461 | 0.03357 | -0.1018 | -16.2675
-7.5 | -0.5122 | 0.02783 | -0.103 | -18.4046
-7 | -0.451 | 0.02385 | -0.1041 | -18.9099
-6.5 | -0.3849 | 0.02069 | -0.1047 | -18.6032
-6 | -0.334 | 0.01846 | -0.1025 | -18.0932
-5.5 | -0.2916 | 0.01674 | -0.0983 | -17.4194
-5 | -0.2666 | 0.01526 | -0.0909 | -17.4705
-4.5 | -0.2496 | 0.01358 | -0.0822 | -18.38
-4 | -0.2252 | 0.01253 | -0.0737 | -17.9729
-3.5 | -0.1742 | 0.0124 | -0.0694 | -14.0484
-3 | -0.1184 | 0.01241 | -0.0661 | -9.5407
-2.5 | -0.0605 | 0.01245 | -0.0633 | -4.8594
-2 | -0.0003 | 0.01254 | -0.0611 | -0.023923
-1.5 | 0.0611 | 0.01257 | -0.0594 | 4.8608
-1 | 0.1236 | 0.01257 | -0.0582 | 9.8329
-0.5 | 0.1821 | 0.01258 | -0.0564 | 14.4754
0 | 0.2379 | 0.01262 | -0.0541 | 18.851
0.5 | 0.2931 | 0.01268 | -0.0518 | 23.1151
1 | 0.348 | 0.01276 | -0.0493 | 27.2727
1.5 | 0.4028 | 0.01285 | -0.0468 | 31.3463
2 | 0.458 | 0.01296 | -0.0444 | 35.3395
2.5 | 0.5131 | 0.01307 | -0.0419 | 39.2578
3 | 0.5711 | 0.01316 | -0.0399 | 43.3967
3.5 | 0.6275 | 0.01322 | -0.0373 | 47.466
4 | 0.6897 | 0.01326 | -0.0358 | 52.0136
4.5 | 0.7778 | 0.01329 | -0.0391 | 58.5252
5 | 0.8867 | 0.01356 | -0.0466 | 65.3909
5.5 | 0.9931 | 0.01404 | -0.0534 | 70.7336
6 | 1.0016 | 0.01457 | -0.0421 | 68.744
6.5 | 1.005 | 0.01564 | -0.0305 | 64.2583
7 | 0.993 | 0.01812 | -0.0189 | 54.8013
7.5 | 0.9755 | 0.02207 | -0.0097 | 44.2003
8 | 0.9687 | 0.02647 | -0.0035 | 36.5961
8.5 | 0.9684 | 0.03107 | 0.001 | 31.1683
9 | 0.9735 | 0.03571 | 0.0047 | 27.2613
9.5 | 0.9804 | 0.0405 | 0.008 | 24.2074
10 | 0.9908 | 0.04526 | 0.0111 | 21.8913
10.5 | 1.0025 | 0.05021 | 0.014 | 19.9661
11 | 1.0088 | 0.05614 | 0.016 | 17.9694
11.5 | 1.0056 | 0.06335 | 0.0166 | 15.8737
12 | 0.987 | 0.07293 | 0.0151 | 13.5335
12.5 | 0.9582 | 0.08447 | 0.0109 | 11.3437
13 | 0.9233 | 0.09789 | 0.0043 | 9.432
13.5 | 0.883 | 0.11359 | -0.0048 | 7.7736
14 | 0.8387 | 0.13229 | -0.0163 | 6.3399
14.5 | 0.8081 | 0.15066 | -0.0265 | 5.3637
15 | 0.8027 | 0.164 | -0.0337 | 4.8945
15.5 | 0.8122 | 0.17299 | -0.0382 | 4.6951
16 | 0.8178 | 0.18472 | -0.0442 | 4.4272

## 25. Re 500k Mach 0.00 (1)
BIGFOIL.COM POLAR EXPORT
NACA63A315
NACA63A315 |  |  |  | Cl Max: | 1.394 | at alpha= | 12 | deg
JavaFoil+Calcfoil stall+Eppler ext transition |  |  |  | L/D Max: | 99.344 | at alpha= | 6 | deg
Re: | 500000 |  |  | Cd Min: | 0.00763 | at alpha= | -2 | deg
Mach: | 0 |  |  | Cl=0 at alpha= | -2.4262 | deg
|  |  |  | @ Cl=0.1, Cd= | 0.0076455
|  |  |  | @ Cl=0.4, Cd= | 0.007942
|  |  |  | @ Cl=0.6, Cd= | 0.0083572
alpha (deg) | Cl | Cd | Cm | Cl/Cd
-20 | -0.736 | 0.19483 | -0.012 | -3.779
-19.5 | -0.757 | 0.18614 | -0.012 | -4.069
-19 | -0.778 | 0.18011 | -0.012 | -4.321
-18.5 | -0.798 | 0.1725 | -0.012 | -4.626
-18 | -0.816 | 0.15967 | -0.013 | -5.113
-17.5 | -0.833 | 0.15069 | -0.013 | -5.525
-17 | -0.847 | 0.14408 | -0.014 | -5.88
-16.5 | -0.859 | 0.13801 | -0.014 | -6.227
-16 | -0.867 | 0.12964 | -0.015 | -6.691
-15.5 | -0.867 | 0.12215 | -0.015 | -7.097
-15 | -0.864 | 0.11508 | -0.016 | -7.51
-14.5 | -0.858 | 0.10992 | -0.016 | -7.807
-14 | -0.851 | 0.10231 | -0.017 | -8.313
-13.5 | -0.839 | 0.09712 | -0.018 | -8.636
-13 | -0.825 | 0.09063 | -0.019 | -9.108
-12.5 | -0.809 | 0.08451 | -0.02 | -9.569
-12 | -0.789 | 0.07862 | -0.021 | -10.038
-11.5 | -0.769 | 0.07218 | -0.023 | -10.653
-11 | -0.74 | 0.0692 | -0.023 | -10.692
-10.5 | -0.795 | 0.02967 | -0.038 | -26.805
-10 | -0.796 | 0.01941 | -0.041 | -41.014
-9.5 | -0.765 | 0.01715 | -0.043 | -44.597
-9 | -0.733 | 0.01536 | -0.044 | -47.744
-8.5 | -0.69 | 0.0144 | -0.045 | -47.891
-8 | -0.642 | 0.01382 | -0.046 | -46.501
-7.5 | -0.598 | 0.01296 | -0.048 | -46.109
-7 | -0.543 | 0.01241 | -0.049 | -43.758
-6.5 | -0.487 | 0.01191 | -0.049 | -40.888
-6 | -0.43 | 0.01149 | -0.05 | -37.397
-5.5 | -0.371 | 0.01107 | -0.051 | -33.525
-5 | -0.312 | 0.01067 | -0.052 | -29.219
-4.5 | -0.252 | 0.00792 | -0.053 | -31.829
-4 | -0.192 | 0.00779 | -0.053 | -24.594
-3.5 | -0.131 | 0.00772 | -0.054 | -16.982
-3 | -0.07 | 0.00768 | -0.055 | -9.135
-2.5 | -0.009 | 0.00764 | -0.056 | -1.18
-2 | 0.052 | 0.00763 | -0.057 | 6.839
-1.5 | 0.114 | 0.00765 | -0.057 | 14.837
-1 | 0.175 | 0.0077 | -0.058 | 22.701
-0.5 | 0.236 | 0.00773 | -0.059 | 30.541
0 | 0.297 | 0.00781 | -0.06 | 38.088
0.5 | 0.359 | 0.00786 | -0.06 | 45.633
1 | 0.419 | 0.00798 | -0.061 | 52.525
1.5 | 0.48 | 0.0081 | -0.062 | 59.225
2 | 0.541 | 0.00819 | -0.063 | 66.006
2.5 | 0.601 | 0.00836 | -0.064 | 71.915
3 | 0.662 | 0.0085 | -0.064 | 77.843
3.5 | 0.722 | 0.00873 | -0.065 | 82.751
4 | 0.782 | 0.00893 | -0.066 | 87.545
4.5 | 0.841 | 0.00916 | -0.067 | 91.845
5 | 0.899 | 0.00946 | -0.067 | 95.011
5.5 | 0.956 | 0.00974 | -0.068 | 98.13
6 | 1.011 | 0.01018 | -0.069 | 99.344
6.5 | 1.065 | 0.01077 | -0.069 | 98.892
7 | 1.099 | 0.01662 | -0.069 | 66.136
7.5 | 1.146 | 0.01755 | -0.07 | 65.312
8 | 1.191 | 0.01872 | -0.07 | 63.628
8.5 | 1.233 | 0.01962 | -0.071 | 62.864
9 | 1.272 | 0.02061 | -0.071 | 61.687
9.5 | 1.304 | 0.02134 | -0.072 | 61.104
10 | 1.331 | 0.02269 | -0.072 | 58.678
10.5 | 1.355 | 0.02392 | -0.073 | 56.66
11 | 1.374 | 0.02544 | -0.073 | 54.006
11.5 | 1.387 | 0.027 | -0.073 | 51.373
12 | 1.394 | 0.02892 | -0.074 | 48.181
12.5 | 1.39 | 0.03164 | -0.073 | 43.934
13 | 1.219 | 0.078 | -0.054 | 15.631
13.5 | 1.182 | 0.09625 | -0.04 | 12.28
14 | 1.177 | 0.10204 | -0.04 | 11.534
14.5 | 1.163 | 0.10908 | -0.034 | 10.664
15 | 1.152 | 0.11631 | -0.035 | 9.906
15.5 | 1.139 | 0.12375 | -0.037 | 9.202
16 | 1.115 | 0.12993 | -0.034 | 8.582
16.5 | 1.091 | 0.13905 | -0.036 | 7.848
17 | 1.063 | 0.14695 | -0.035 | 7.236

## 26. Re 500k Mach 0.00 (2)
BIGFOIL.COM POLAR EXPORT
NACA63A315
NACA63A315 |  |  |  | Cl Max: | 1.2561 | at alpha= | 16.5 | deg
XFOIL ncrit=9 |  |  |  | L/D Max: | 99.2055 | at alpha= | 6 | deg
Re: | 500000 |  |  | Cd Min: | 0.17694 | at alpha= | -17 | deg
Mach: | 0 |  |  | Cl=0 at alpha= | -2.3624 | deg
|  |  |  | @ Cl=0.1, Cd= | 0.0078533
|  |  |  | @ Cl=0.4, Cd= | 0.0081148
|  |  |  | @ Cl=0.6, Cd= | 0.0083872
alpha (deg) | Cl | Cd | Cm | Cl/Cd
-17 | -0.5126 | 0.17694 | -0.0173 | -2.897
-16.5 | -0.4959 | 0.17162 | -0.0196 | -2.8895
-16 | -0.5004 | 0.15982 | -0.027 | -3.131
-15.5 | -0.7642 | 0.08133 | -0.0641 | -9.3963
-15 | -0.8203 | 0.06584 | -0.074 | -12.459
-14.5 | -0.8606 | 0.05509 | -0.079 | -15.6217
-14 | -0.876 | 0.04875 | -0.0808 | -17.9692
-13.5 | -0.9057 | 0.041 | -0.0803 | -22.0902
-13 | -0.9144 | 0.03643 | -0.0777 | -25.1002
-12.5 | -0.9226 | 0.03359 | -0.0723 | -27.4665
-12 | -0.958 | 0.03157 | -0.0604 | -30.3453
-11.5 | -0.9136 | 0.0293 | -0.0626 | -31.1809
-11 | -0.8635 | 0.02659 | -0.0648 | -32.4746
-10.5 | -0.8113 | 0.02401 | -0.0667 | -33.7901
-10 | -0.7497 | 0.02199 | -0.0698 | -34.0928
-9.5 | -0.6993 | 0.01927 | -0.0712 | -36.2896
-9 | -0.6341 | 0.01769 | -0.0747 | -35.8451
-8.5 | -0.5743 | 0.01627 | -0.0769 | -35.2981
-8 | -0.5035 | 0.01462 | -0.0818 | -34.4391
-7.5 | -0.4497 | 0.01347 | -0.0825 | -33.3853
-7 | -0.3997 | 0.01261 | -0.082 | -31.6971
-6.5 | -0.3537 | 0.01185 | -0.0805 | -29.8481
-6 | -0.3115 | 0.01101 | -0.0783 | -28.2925
-4 | -0.1583 | 0.00803 | -0.0653 | -19.7136
-3.5 | -0.1111 | 0.0079 | -0.0634 | -14.0633
-3 | -0.0625 | 0.00783 | -0.0617 | -7.9821
-2.5 | -0.0134 | 0.00781 | -0.0601 | -1.7157
-2 | 0.0353 | 0.00782 | -0.0584 | 4.5141
-1.5 | 0.084 | 0.00785 | -0.0567 | 10.7006
-1 | 0.1333 | 0.00786 | -0.0552 | 16.9593
-0.5 | 0.1832 | 0.00789 | -0.0539 | 23.2193
0 | 0.2331 | 0.00792 | -0.0526 | 29.4318
0.5 | 0.283 | 0.00798 | -0.0512 | 35.4637
1 | 0.3328 | 0.00803 | -0.0499 | 41.4446
1.5 | 0.3827 | 0.00809 | -0.0486 | 47.3053
2.5 | 0.4802 | 0.00823 | -0.0455 | 58.3475
3 | 0.5274 | 0.0083 | -0.0436 | 63.5422
3.5 | 0.5744 | 0.00836 | -0.0417 | 68.7081
4 | 0.6215 | 0.00841 | -0.0399 | 73.9001
4.5 | 0.6697 | 0.00844 | -0.0383 | 79.3483
5 | 0.7337 | 0.00855 | -0.0404 | 85.8129
5.5 | 0.8381 | 0.00885 | -0.0517 | 94.7006
6 | 0.9365 | 0.00944 | -0.0616 | 99.2055
6.5 | 0.9804 | 0.0104 | -0.0601 | 94.2692
7 | 0.9896 | 0.01166 | -0.0515 | 84.8714
7.5 | 0.9983 | 0.01316 | -0.0432 | 75.8587
8 | 1.0155 | 0.01465 | -0.037 | 69.3174
8.5 | 1.0369 | 0.01614 | -0.032 | 64.2441
9 | 1.0607 | 0.01766 | -0.0278 | 60.0623
9.5 | 1.0835 | 0.01937 | -0.0238 | 55.937
10 | 1.1074 | 0.02115 | -0.0203 | 52.3593
10.5 | 1.1271 | 0.02331 | -0.0167 | 48.3526
11 | 1.1483 | 0.02552 | -0.0138 | 44.9961
11.5 | 1.1673 | 0.02802 | -0.011 | 41.6595
12 | 1.1826 | 0.03096 | -0.0084 | 38.1977
12.5 | 1.1939 | 0.0344 | -0.006 | 34.7064
13 | 1.2098 | 0.03759 | -0.0043 | 32.1841
13.5 | 1.2201 | 0.04144 | -0.0026 | 29.4426
14 | 1.2229 | 0.04615 | -0.001 | 26.4984
14.5 | 1.2349 | 0.0502 | -0.0001 | 24.5996
15 | 1.2442 | 0.0547 | 0.0004 | 22.7459
15.5 | 1.2495 | 0.05978 | 0.0008 | 20.9016
16 | 1.2555 | 0.06498 | 0.0005 | 19.3213
16.5 | 1.2561 | 0.0708 | 0.0006 | 17.7415
17 | 1.2515 | 0.07764 | -0.0001 | 16.1193
17.5 | 1.2469 | 0.08508 | -0.0021 | 14.6556
18 | 1.2394 | 0.09318 | -0.0047 | 13.3011
18.5 | 1.2266 | 0.10227 | -0.0077 | 11.9937
19 | 1.2094 | 0.11262 | -0.0122 | 10.7388
19.5 | 1.1873 | 0.12436 | -0.0179 | 9.5473
20 | 1.1604 | 0.13768 | -0.0252 | 8.4282

## 27. Re 500k Mach 0.10 (1)
BIGFOIL.COM POLAR EXPORT
NACA63A315
NACA63A315 |  |  |  | Cl Max: | 1.384 | at alpha= | 12 | deg
JavaFoil+Calcfoil stall+Eppler ext transition |  |  |  | L/D Max: | 99.244 | at alpha= | 6 | deg
Re: | 500000 |  |  | Cd Min: | 0.00764 | at alpha= | -2 | deg
Mach: | 0.1 |  |  | Cl=0 at alpha= | -2.4262 | deg
|  |  |  | @ Cl=0.1, Cd= | 0.007671
|  |  |  | @ Cl=0.4, Cd= | 0.0079421
|  |  |  | @ Cl=0.6, Cd= | 0.0083963
alpha (deg) | Cl | Cd | Cm | Cl/Cd
-20 | -0.685 | 0.20687 | -0.011 | -3.313
-19.5 | -0.711 | 0.19121 | -0.012 | -3.716
-19 | -0.735 | 0.18636 | -0.012 | -3.944
-18.5 | -0.758 | 0.17508 | -0.012 | -4.33
-18 | -0.78 | 0.1665 | -0.013 | -4.686
-17.5 | -0.801 | 0.15382 | -0.013 | -5.205
-17 | -0.819 | 0.14703 | -0.014 | -5.567
-16.5 | -0.834 | 0.13833 | -0.014 | -6.032
-16 | -0.846 | 0.1307 | -0.015 | -6.473
-15.5 | -0.848 | 0.12323 | -0.015 | -6.885
-15 | -0.848 | 0.11607 | -0.016 | -7.309
-14.5 | -0.845 | 0.1088 | -0.016 | -7.77
-14 | -0.839 | 0.10323 | -0.017 | -8.131
-13.5 | -0.831 | 0.09818 | -0.018 | -8.46
-13 | -0.818 | 0.09159 | -0.019 | -8.935
-12.5 | -0.803 | 0.08576 | -0.02 | -9.364
-12 | -0.785 | 0.07979 | -0.021 | -9.837
-11.5 | -0.765 | 0.07383 | -0.022 | -10.355
-11 | -0.74 | 0.06897 | -0.023 | -10.728
-10.5 | -0.714 | 0.06381 | -0.025 | -11.183
-10 | -0.791 | 0.02051 | -0.041 | -38.584
-9.5 | -0.764 | 0.01758 | -0.043 | -43.457
-9 | -0.734 | 0.01555 | -0.045 | -47.207
-8.5 | -0.691 | 0.01453 | -0.046 | -47.586
-8 | -0.644 | 0.01389 | -0.047 | -46.371
-7.5 | -0.6 | 0.01302 | -0.048 | -46.071
-7 | -0.545 | 0.01245 | -0.049 | -43.791
-6.5 | -0.489 | 0.012 | -0.05 | -40.774
-6 | -0.432 | 0.01152 | -0.05 | -37.478
-5.5 | -0.373 | 0.0111 | -0.051 | -33.588
-5 | -0.313 | 0.01069 | -0.052 | -29.303
-4.5 | -0.253 | 0.00794 | -0.053 | -31.911
-4 | -0.193 | 0.00782 | -0.054 | -24.64
-3.5 | -0.132 | 0.00774 | -0.054 | -17.015
-3 | -0.07 | 0.00769 | -0.055 | -9.166
-2.5 | -0.009 | 0.00766 | -0.056 | -1.184
-2 | 0.052 | 0.00764 | -0.057 | 6.862
-1.5 | 0.114 | 0.00768 | -0.058 | 14.848
-1 | 0.176 | 0.00772 | -0.058 | 22.762
-0.5 | 0.237 | 0.00775 | -0.059 | 30.621
0 | 0.299 | 0.00782 | -0.06 | 38.209
0.5 | 0.36 | 0.00787 | -0.061 | 45.778
1 | 0.421 | 0.00798 | -0.062 | 52.768
1.5 | 0.482 | 0.00812 | -0.062 | 59.394
2 | 0.543 | 0.00824 | -0.063 | 65.93
2.5 | 0.605 | 0.00841 | -0.064 | 71.876
3 | 0.665 | 0.00855 | -0.065 | 77.776
3.5 | 0.726 | 0.00876 | -0.065 | 82.855
4 | 0.786 | 0.00896 | -0.066 | 87.691
4.5 | 0.845 | 0.00919 | -0.067 | 91.981
5 | 0.903 | 0.0095 | -0.068 | 95.071
5.5 | 0.96 | 0.00984 | -0.068 | 97.544
6 | 1.016 | 0.01023 | -0.069 | 99.244
6.5 | 1.07 | 0.01085 | -0.07 | 98.595
7 | 1.103 | 0.01683 | -0.069 | 65.543
7.5 | 1.151 | 0.01779 | -0.07 | 64.69
8 | 1.195 | 0.01889 | -0.071 | 63.243
8.5 | 1.237 | 0.01978 | -0.071 | 62.523
9 | 1.274 | 0.02086 | -0.072 | 61.095
9.5 | 1.306 | 0.02166 | -0.072 | 60.276
10 | 1.332 | 0.02301 | -0.072 | 57.908
10.5 | 1.354 | 0.02433 | -0.073 | 55.673
11 | 1.371 | 0.02585 | -0.073 | 53.048
11.5 | 1.382 | 0.02756 | -0.074 | 50.153
12 | 1.384 | 0.02973 | -0.074 | 46.557
12.5 | 1.374 | 0.033 | -0.073 | 41.629
13 | 1.22 | 0.07504 | -0.057 | 16.254
13.5 | 1.165 | 0.0979 | -0.036 | 11.902
14 | 1.157 | 0.10424 | -0.037 | 11.102
14.5 | 1.144 | 0.11097 | -0.034 | 10.305
15 | 1.127 | 0.11821 | -0.033 | 9.537
15.5 | 1.109 | 0.1254 | -0.035 | 8.847
16 | 1.083 | 0.13361 | -0.035 | 8.108
16.5 | 1.054 | 0.14093 | -0.034 | 7.477
17 | 1.021 | 0.15053 | -0.032 | 6.785

## 28. Re 500k Mach 0.10 (2)
BIGFOIL.COM POLAR EXPORT
NACA63A315
NACA63A315 |  |  |  | Cl Max: | 1.2457 | at alpha= | 16 | deg
XFOIL ncrit=9 |  |  |  | L/D Max: | 98.645 | at alpha= | 6 | deg
Re: | 500000 |  |  | Cd Min: | 0.17776 | at alpha= | -17 | deg
Mach: | 0.1 |  |  | Cl=0 at alpha= | -2.3559 | deg
|  |  |  | @ Cl=0.1, Cd= | 0.0078931
|  |  |  | @ Cl=0.4, Cd= | 0.0081358
|  |  |  | @ Cl=0.6, Cd= | 0.0084249
alpha (deg) | Cl | Cd | Cm | Cl/Cd
-17 | -0.5114 | 0.17776 | -0.0173 | -2.8769
-16.5 | -0.4946 | 0.17239 | -0.0196 | -2.8691
-16 | -0.4986 | 0.16079 | -0.027 | -3.1009
-15.5 | -0.4983 | 0.15032 | -0.031 | -3.3149
-15 | -0.7773 | 0.07297 | -0.0696 | -10.6523
-14.5 | -0.8228 | 0.06025 | -0.077 | -13.6564
-14 | -0.85 | 0.05178 | -0.0806 | -16.4156
-13.5 | -0.8795 | 0.0438 | -0.0815 | -20.0799
-13 | -0.8925 | 0.03858 | -0.0798 | -23.1337
-12.5 | -0.9008 | 0.03517 | -0.0758 | -25.6127
-12 | -0.934 | 0.03253 | -0.0655 | -28.712
-11.5 | -0.9085 | 0.03035 | -0.0647 | -29.9341
-11 | -0.8623 | 0.02747 | -0.0665 | -31.3906
-10.5 | -0.8117 | 0.02464 | -0.0682 | -32.9424
-10 | -0.7512 | 0.0224 | -0.0712 | -33.5357
-9.5 | -0.7 | 0.01962 | -0.0725 | -35.6779
-9 | -0.635 | 0.01795 | -0.076 | -35.376
-8.5 | -0.5734 | 0.01663 | -0.0783 | -34.4799
-8 | -0.5036 | 0.01475 | -0.0831 | -34.1424
-7.5 | -0.4494 | 0.01357 | -0.0838 | -33.1172
-7 | -0.3993 | 0.0127 | -0.0832 | -31.4409
-6.5 | -0.3537 | 0.0119 | -0.0816 | -29.7227
-6 | -0.3108 | 0.0111 | -0.0793 | -28
-5.5 | -0.271 | 0.01021 | -0.0765 | -26.5426
-5 | -0.2379 | 0.00912 | -0.0725 | -26.0855
-4.5 | -0.2037 | 0.00835 | -0.0682 | -24.3952
-4 | -0.1599 | 0.00806 | -0.0656 | -19.8387
-3.5 | -0.1126 | 0.00792 | -0.0636 | -14.2172
-3 | -0.0638 | 0.00785 | -0.0619 | -8.1274
-2.5 | -0.0143 | 0.00784 | -0.0603 | -1.824
-2 | 0.0353 | 0.00785 | -0.0587 | 4.4968
-1.5 | 0.0845 | 0.00789 | -0.0571 | 10.7098
-1 | 0.1339 | 0.0079 | -0.0555 | 16.9494
-0.5 | 0.1838 | 0.00792 | -0.0541 | 23.2071
0.5 | 0.284 | 0.008 | -0.0513 | 35.5
1 | 0.334 | 0.00804 | -0.05 | 41.5423
1.5 | 0.3839 | 0.00811 | -0.0486 | 47.3366
2 | 0.4339 | 0.00819 | -0.0472 | 52.9792
2.5 | 0.4829 | 0.00827 | -0.0457 | 58.3918
3 | 0.5302 | 0.00834 | -0.0437 | 63.5731
3.5 | 0.5767 | 0.00841 | -0.0417 | 68.5731
4 | 0.6237 | 0.00844 | -0.0397 | 73.8981
4.5 | 0.6716 | 0.00849 | -0.038 | 79.1048
5 | 0.7352 | 0.00859 | -0.0399 | 85.5879
5.5 | 0.8388 | 0.0089 | -0.0508 | 94.2472
6 | 0.9391 | 0.00952 | -0.0611 | 98.645
6.5 | 0.9817 | 0.0105 | -0.0592 | 93.4952
7 | 0.9887 | 0.0118 | -0.05 | 83.7881
7.5 | 0.9983 | 0.01333 | -0.042 | 74.8912
8 | 1.0155 | 0.01486 | -0.0358 | 68.3378
8.5 | 1.0368 | 0.0164 | -0.0308 | 63.2195
9 | 1.0602 | 0.01799 | -0.0265 | 58.9327
9.5 | 1.084 | 0.0197 | -0.0227 | 55.0254
10 | 1.1073 | 0.02157 | -0.0191 | 51.3352
10.5 | 1.1268 | 0.02381 | -0.0156 | 47.3247
11 | 1.1434 | 0.02642 | -0.0123 | 43.2778
11.5 | 1.1648 | 0.02884 | -0.0098 | 40.3883
12 | 1.1771 | 0.03212 | -0.0071 | 36.6469
12.5 | 1.1899 | 0.03553 | -0.0048 | 33.49
13 | 1.2051 | 0.03889 | -0.0031 | 30.9874
13.5 | 1.2138 | 0.04299 | -0.0015 | 28.2345
14 | 1.2178 | 0.04772 | 0 | 25.5197
14.5 | 1.2287 | 0.05198 | 0.0008 | 23.6379
15 | 1.237 | 0.05673 | 0.0013 | 21.805
15.5 | 1.2413 | 0.06204 | 0.0016 | 20.0081
16 | 1.2457 | 0.06757 | 0.0012 | 18.4357
16.5 | 1.2434 | 0.0738 | 0.0013 | 16.8482
17 | 1.237 | 0.0813 | -0.0002 | 15.2153
17.5 | 1.2287 | 0.08947 | -0.0026 | 13.7331
18 | 1.2175 | 0.09844 | -0.0059 | 12.3679
18.5 | 1.1995 | 0.10873 | -0.0098 | 11.0319
19 | 1.1768 | 0.12056 | -0.0155 | 9.7611
19.5 | 1.1466 | 0.13449 | -0.023 | 8.5255
20 | 1.1052 | 0.15198 | -0.0334 | 7.272

## 29. Re 500k Mach 0.25 (1)
BIGFOIL.COM POLAR EXPORT
NACA63A315
NACA63A315 |  |  |  | Cl Max: | 1.34 | at alpha= | 11 | deg
JavaFoil+Calcfoil stall+Eppler ext transition |  |  |  | L/D Max: | 97.347 | at alpha= | 6 | deg
Re: | 500000 |  |  | Cd Min: | 0.00776 | at alpha= | -1.5 | deg
Mach: | 0.25 |  |  | Cl=0 at alpha= | -2.4286 | deg
|  |  |  | @ Cl=0.1, Cd= | 0.0077627
|  |  |  | @ Cl=0.4, Cd= | 0.0080529
|  |  |  | @ Cl=0.6, Cd= | 0.0085
alpha (deg) | Cl | Cd | Cm | Cl/Cd
-18 | -0.447 | 0.21162 | -0.014 | -2.112
-17.5 | -0.506 | 0.19723 | -0.012 | -2.566
-17 | -0.562 | 0.17947 | -0.013 | -3.13
-16.5 | -0.613 | 0.1689 | -0.013 | -3.629
-16 | -0.657 | 0.15374 | -0.014 | -4.273
-15.5 | -0.686 | 0.143 | -0.014 | -4.799
-15 | -0.711 | 0.12903 | -0.015 | -5.514
-14.5 | -0.731 | 0.12091 | -0.015 | -6.046
-14 | -0.746 | 0.11195 | -0.016 | -6.664
-13.5 | -0.755 | 0.10495 | -0.017 | -7.197
-13 | -0.759 | 0.09788 | -0.017 | -7.759
-12.5 | -0.758 | 0.09197 | -0.018 | -8.241
-12 | -0.751 | 0.08519 | -0.019 | -8.819
-11.5 | -0.74 | 0.07985 | -0.02 | -9.266
-11 | -0.723 | 0.07365 | -0.021 | -9.818
-10.5 | -0.702 | 0.06857 | -0.022 | -10.243
-10 | -0.678 | 0.06334 | -0.024 | -10.702
-9.5 | -0.739 | 0.02396 | -0.042 | -30.868
-9 | -0.727 | 0.01758 | -0.045 | -41.382
-8.5 | -0.697 | 0.01543 | -0.047 | -45.18
-8 | -0.653 | 0.01462 | -0.048 | -44.698
-7.5 | -0.604 | 0.01395 | -0.049 | -43.325
-7 | -0.558 | 0.01292 | -0.05 | -43.166
-6.5 | -0.501 | 0.0124 | -0.051 | -40.396
-6 | -0.443 | 0.01187 | -0.052 | -37.292
-5.5 | -0.383 | 0.01147 | -0.053 | -33.347
-5 | -0.322 | 0.01092 | -0.053 | -29.459
-4.5 | -0.26 | 0.00808 | -0.054 | -32.182
-4 | -0.198 | 0.00794 | -0.055 | -24.906
-3.5 | -0.135 | 0.00784 | -0.056 | -17.245
-3 | -0.072 | 0.00781 | -0.057 | -9.267
-2.5 | -0.009 | 0.00777 | -0.058 | -1.199
-2 | 0.054 | 0.00777 | -0.058 | 6.936
-1.5 | 0.117 | 0.00776 | -0.059 | 15.103
-1 | 0.181 | 0.00781 | -0.06 | 23.111
-0.5 | 0.244 | 0.00787 | -0.061 | 30.965
0 | 0.307 | 0.00792 | -0.062 | 38.749
0.5 | 0.37 | 0.00801 | -0.062 | 46.224
1 | 0.433 | 0.0081 | -0.063 | 53.425
1.5 | 0.495 | 0.00822 | -0.064 | 60.285
2 | 0.558 | 0.00838 | -0.065 | 66.644
2.5 | 0.621 | 0.00856 | -0.066 | 72.586
3 | 0.684 | 0.00872 | -0.066 | 78.43
3.5 | 0.746 | 0.00896 | -0.067 | 83.179
4 | 0.807 | 0.00917 | -0.068 | 88.033
4.5 | 0.868 | 0.00948 | -0.069 | 91.544
5 | 0.927 | 0.00977 | -0.069 | 94.933
5.5 | 0.985 | 0.01019 | -0.07 | 96.619
6 | 1.041 | 0.0107 | -0.071 | 97.347
6.5 | 1.078 | 0.01635 | -0.071 | 65.926
7 | 1.127 | 0.0176 | -0.071 | 64.022
7.5 | 1.172 | 0.01896 | -0.072 | 61.831
8 | 1.215 | 0.01997 | -0.072 | 60.834
8.5 | 1.252 | 0.02103 | -0.073 | 59.531
9 | 1.286 | 0.02224 | -0.073 | 57.808
9.5 | 1.311 | 0.02324 | -0.074 | 56.409
10 | 1.329 | 0.02478 | -0.074 | 53.654
10.5 | 1.339 | 0.02661 | -0.074 | 50.34
11 | 1.34 | 0.02858 | -0.075 | 46.886
11.5 | 1.31 | 0.03347 | -0.073 | 39.137
12 | 1.117 | 0.08433 | -0.038 | 13.242
12.5 | 1.099 | 0.09064 | -0.034 | 12.129
13 | 1.075 | 0.09702 | -0.03 | 11.083
13.5 | 1.046 | 0.10535 | -0.031 | 9.929
14 | 1.01 | 0.11392 | -0.031 | 8.863
14.5 | 0.967 | 0.12317 | -0.032 | 7.853
15 | 0.918 | 0.13266 | -0.032 | 6.919
15.5 | 0.863 | 0.14245 | -0.031 | 6.059
16 | 0.796 | 0.15469 | -0.031 | 5.147

## 30. Re 500k Mach 0.25 (2)
BIGFOIL.COM POLAR EXPORT
NACA63A315
NACA63A315 |  |  |  | Cl Max: | 1.1907 | at alpha= | 14.5 | deg
XFOIL ncrit=9 |  |  |  | L/D Max: | 96.202 | at alpha= | 6 | deg
Re: | 500000 |  |  | Cd Min: | 0.19219 | at alpha= | 19.5 | deg
Mach: | 0.25 |  |  | Cl=0 at alpha= | -2.3241 | deg
|  |  |  | @ Cl=0.1, Cd= | 0.0080129
|  |  |  | @ Cl=0.4, Cd= | 0.0082712
|  |  |  | @ Cl=0.6, Cd= | 0.19219
alpha (deg) | Cl | Cd | Cm | Cl/Cd
-16 | -0.4896 | 0.1657 | -0.0268 | -2.9547
-15.5 | -0.4856 | 0.15585 | -0.0308 | -3.1158
-15 | -0.4684 | 0.15052 | -0.032 | -3.1119
-14.5 | -0.4539 | 0.1447 | -0.034 | -3.1368
-14 | -0.4481 | 0.13658 | -0.0375 | -3.2809
-13.5 | -0.6157 | 0.08407 | -0.0622 | -7.3237
-13 | -0.6969 | 0.06296 | -0.0762 | -11.0689
-12.5 | -0.7391 | 0.05202 | -0.0816 | -14.208
-12 | -0.7928 | 0.04223 | -0.0823 | -18.7734
-11.5 | -0.8201 | 0.0388 | -0.0766 | -21.1366
-11 | -0.825 | 0.03411 | -0.0758 | -24.1865
-10.5 | -0.795 | 0.02888 | -0.0782 | -27.5277
-10 | -0.7508 | 0.02529 | -0.0793 | -29.6876
-9.5 | -0.6989 | 0.02188 | -0.0807 | -31.9424
-9 | -0.6379 | 0.01955 | -0.0832 | -32.6292
-8.5 | -0.5757 | 0.01774 | -0.0853 | -32.4521
-8 | -0.5081 | 0.01563 | -0.089 | -32.508
-7.5 | -0.4435 | 0.01442 | -0.0913 | -30.7559
-7 | -0.3972 | 0.01333 | -0.0896 | -29.7974
-6.5 | -0.356 | 0.01244 | -0.0866 | -28.6174
-6 | -0.315 | 0.01156 | -0.0834 | -27.2491
-5.5 | -0.2749 | 0.01071 | -0.0801 | -25.6676
-5 | -0.2402 | 0.00968 | -0.0759 | -24.814
-4.5 | -0.2091 | 0.00862 | -0.0708 | -24.2575
-4 | -0.1663 | 0.00822 | -0.0676 | -20.2311
-3.5 | -0.1181 | 0.00806 | -0.0653 | -14.6526
-3 | -0.0681 | 0.00799 | -0.0634 | -8.5232
-2.5 | -0.0178 | 0.00796 | -0.0615 | -2.2362
-2 | 0.0328 | 0.00798 | -0.0597 | 4.1103
-1.5 | 0.0834 | 0.008 | -0.058 | 10.425
-1 | 0.1348 | 0.00804 | -0.0564 | 16.7662
-0.5 | 0.1868 | 0.00806 | -0.055 | 23.1762
0 | 0.239 | 0.0081 | -0.0537 | 29.5062
0.5 | 0.2912 | 0.00816 | -0.0524 | 35.6863
1 | 0.3416 | 0.0082 | -0.0507 | 41.6585
1.5 | 0.3919 | 0.00826 | -0.049 | 47.4455
2 | 0.4424 | 0.00833 | -0.0473 | 53.1092
2.5 | 0.4923 | 0.00841 | -0.0455 | 58.5375
3 | 0.5412 | 0.00849 | -0.0435 | 63.7456
3.5 | 0.5889 | 0.00857 | -0.0412 | 68.7165
4 | 0.6361 | 0.00866 | -0.0387 | 73.4527
4.5 | 0.6851 | 0.00874 | -0.0368 | 78.3867
5 | 0.7435 | 0.00883 | -0.0369 | 84.2016
5.5 | 0.8425 | 0.00916 | -0.0461 | 91.976
6 | 0.9524 | 0.0099 | -0.0578 | 96.202
6.5 | 0.9846 | 0.01107 | -0.0533 | 88.9431
7 | 0.9866 | 0.0126 | -0.0431 | 78.3016
7.5 | 0.9971 | 0.01436 | -0.0354 | 69.4359
8 | 1.0146 | 0.01614 | -0.0294 | 62.8625
8.5 | 1.0357 | 0.01796 | -0.0245 | 57.667
9 | 1.059 | 0.01984 | -0.0203 | 53.377
9.5 | 1.0798 | 0.02205 | -0.0162 | 48.9705
10 | 1.0992 | 0.02454 | -0.0125 | 44.7922
10.5 | 1.1193 | 0.02717 | -0.0094 | 41.1962
11 | 1.1333 | 0.03043 | -0.0063 | 37.2429
11.5 | 1.1477 | 0.03386 | -0.0037 | 33.8955
12 | 1.1514 | 0.03835 | -0.0011 | 30.0235
12.5 | 1.1659 | 0.04217 | 0.0007 | 27.6476
13 | 1.1771 | 0.04647 | 0.0021 | 25.3303
13.5 | 1.1795 | 0.0517 | 0.0036 | 22.8143
14 | 1.1862 | 0.05687 | 0.0044 | 20.8581
14.5 | 1.1907 | 0.06249 | 0.0048 | 19.0542
15 | 1.1903 | 0.06898 | 0.0044 | 17.2557
15.5 | 1.1835 | 0.07652 | 0.0035 | 15.4665
16 | 1.1767 | 0.0845 | 0.0014 | 13.9254
16.5 | 1.1596 | 0.0942 | -0.0015 | 12.31
17 | 1.1304 | 0.10639 | -0.0064 | 10.6251
17.5 | 1.1023 | 0.1197 | -0.0132 | 9.2089
18 | 1.0716 | 0.13452 | -0.0218 | 7.9661
18.5 | 1.0373 | 0.15064 | -0.0313 | 6.886
19 | 0.9861 | 0.17303 | -0.0453 | 5.699
19.5 | 0.5877 | 0.19219 | -0.0381 | 3.0579

## 31. Re 500k Mach 0.50 (1)
BIGFOIL.COM POLAR EXPORT
NACA63A315
NACA63A315 |  |  |  | Cl Max: | 1.242 | at alpha= | 20 | deg
JavaFoil+Calcfoil stall+Eppler ext transition |  |  |  | L/D Max: | 90.051 | at alpha= | 5 | deg
Re: | 500000 |  |  | Cd Min: | 0.00817 | at alpha= | -2.5 | deg
Mach: | 0.5 |  |  | Cl=0 at alpha= | -2.4286 | deg
|  |  |  | @ Cl=0.1, Cd= | 0.0082025
|  |  |  | @ Cl=0.4, Cd= | 0.0085204
|  |  |  | @ Cl=0.6, Cd= | 0.008978
alpha (deg) | Cl | Cd | Cm | Cl/Cd
-20 | -0.981 | 0.23282 | -0.019 | -4.215
-19.5 | -0.953 | 0.22229 | -0.019 | -4.287
-19 | -0.926 | 0.21769 | -0.019 | -4.253
-18.5 | -0.899 | 0.21436 | -0.02 | -4.193
-18 | -0.872 | 0.20965 | -0.02 | -4.157
-17.5 | -0.843 | 0.19756 | -0.02 | -4.267
-17 | -0.815 | 0.18882 | -0.02 | -4.316
-16.5 | -0.788 | 0.18597 | -0.021 | -4.235
-16 | -0.76 | 0.17893 | -0.021 | -4.249
-15.5 | -0.733 | 0.17404 | -0.021 | -4.211
-15 | -0.704 | 0.16604 | -0.021 | -4.239
-14.5 | -0.676 | 0.16027 | -0.021 | -4.218
-14 | -0.649 | 0.15617 | -0.021 | -4.153
-13.5 | -0.621 | 0.15214 | -0.022 | -4.081
-13 | -0.593 | 0.1454 | -0.022 | -4.079
-12.5 | -0.564 | 0.13864 | -0.021 | -4.071
-12 | -0.537 | 0.1322 | -0.021 | -4.059
-11.5 | -0.509 | 0.12453 | -0.022 | -4.087
-11 | -0.48 | 0.12078 | -0.02 | -3.978
-10.5 | -0.452 | 0.11631 | -0.02 | -3.89
-10 | -0.425 | 0.10552 | -0.021 | -4.025
-9.5 | -0.397 | 0.09729 | -0.021 | -4.08
-9 | -0.369 | 0.08702 | -0.02 | -4.236
-8.5 | -0.505 | 0.0633 | -0.022 | -7.976
-8 | -0.53 | 0.05542 | -0.023 | -9.567
-7.5 | -0.514 | 0.05086 | -0.026 | -10.114
-7 | -0.574 | 0.01695 | -0.054 | -33.861
-6.5 | -0.535 | 0.01495 | -0.056 | -35.76
-6 | -0.479 | 0.014 | -0.057 | -34.215
-5.5 | -0.418 | 0.01217 | -0.058 | -34.374
-5 | -0.357 | 0.0122 | -0.06 | -29.259
-4.5 | -0.289 | 0.01152 | -0.061 | -25.108
-4 | -0.221 | 0.00847 | -0.062 | -26.047
-3.5 | -0.151 | 0.00832 | -0.062 | -18.152
-3 | -0.081 | 0.0082 | -0.063 | -9.865
-2.5 | -0.01 | 0.00817 | -0.064 | -1.275
-2 | 0.06 | 0.00818 | -0.065 | 7.359
-1.5 | 0.131 | 0.00822 | -0.066 | 15.953
-1 | 0.202 | 0.00824 | -0.067 | 24.477
-0.5 | 0.273 | 0.00831 | -0.068 | 32.8
0 | 0.343 | 0.0084 | -0.069 | 40.886
0.5 | 0.414 | 0.00855 | -0.07 | 48.43
1 | 0.483 | 0.00872 | -0.071 | 55.404
1.5 | 0.554 | 0.00884 | -0.072 | 62.613
2 | 0.624 | 0.00905 | -0.072 | 68.877
2.5 | 0.694 | 0.00933 | -0.073 | 74.341
3 | 0.763 | 0.00962 | -0.074 | 79.302
3.5 | 0.832 | 0.00999 | -0.075 | 83.316
4 | 0.893 | 0.01036 | -0.075 | 86.158
4.5 | 0.957 | 0.01074 | -0.076 | 89.066
5 | 1.018 | 0.0113 | -0.077 | 90.051
5.5 | 1.075 | 0.01197 | -0.077 | 89.849
6 | 1.12 | 0.01908 | -0.078 | 58.717
6.5 | 1.163 | 0.02065 | -0.078 | 56.338
7 | 1.197 | 0.0227 | -0.079 | 52.741
7.5 | 1.217 | 0.02448 | -0.079 | 49.737
8 | 1.212 | 0.02674 | -0.079 | 45.302
8.5 | 0.963 | 0.06124 | -0.031 | 15.729
9 | 0.637 | 0.09551 | -0.031 | 6.665
9.5 | 0.664 | 0.09594 | -0.031 | 6.921
10 | 0.692 | 0.10896 | -0.034 | 6.349
10.5 | 0.719 | 0.1116 | -0.035 | 6.444
11 | 0.747 | 0.11615 | -0.036 | 6.427
11.5 | 0.775 | 0.13222 | -0.039 | 5.859
12 | 0.802 | 0.13181 | -0.04 | 6.084
12.5 | 0.83 | 0.14292 | -0.041 | 5.804
13 | 0.857 | 0.15093 | -0.044 | 5.681
13.5 | 0.885 | 0.14885 | -0.044 | 5.942
14 | 0.912 | 0.15984 | -0.045 | 5.705
14.5 | 0.94 | 0.16737 | -0.048 | 5.619
15 | 0.967 | 0.1723 | -0.049 | 5.614
15.5 | 0.994 | 0.18003 | -0.049 | 5.523
16 | 1.023 | 0.18661 | -0.052 | 5.485
16.5 | 1.05 | 0.19645 | -0.052 | 5.345
17 | 1.077 | 0.2018 | -0.053 | 5.335
17.5 | 1.104 | 0.20807 | -0.054 | 5.304
18 | 1.133 | 0.21577 | -0.056 | 5.25
18.5 | 1.159 | 0.22253 | -0.057 | 5.209
19 | 1.185 | 0.22523 | -0.057 | 5.263
19.5 | 1.213 | 0.23828 | -0.059 | 5.091
20 | 1.242 | 0.23963 | -0.06 | 5.183

## 32. Re 500k Mach 0.50 (2)
BIGFOIL.COM POLAR EXPORT
NACA63A315
NACA63A315 |  |  |  | Cl Max: | 1.0631 | at alpha= | 11.5 | deg
XFOIL ncrit=9 |  |  |  | L/D Max: | 82.8997 | at alpha= | 6 | deg
Re: | 500000 |  |  | Cd Min: | 0.24729 | at alpha= | -20 | deg
Mach: | 0.5 |  |  | Cl=0 at alpha= | -2.2348 | deg
|  |  |  | @ Cl=0.1, Cd= | 0.0086458
|  |  |  | @ Cl=0.4, Cd= | 0.0089537
|  |  |  | @ Cl=0.6, Cd= | 0.0094183
alpha (deg) | Cl | Cd | Cm | Cl/Cd
-20 | -0.6181 | 0.24729 | 0.0097 | -2.4995
-19.5 | -0.5976 | 0.23902 | 0.0047 | -2.5002
-19 | -0.5834 | 0.22908 | -0.0021 | -2.5467
-18.5 | -0.5578 | 0.22277 | -0.0044 | -2.5039
-18 | -0.5424 | 0.21402 | -0.0107 | -2.5343
-17.5 | -0.5234 | 0.20544 | -0.0145 | -2.5477
-17 | -0.5012 | 0.19877 | -0.0174 | -2.5215
-16.5 | -0.4822 | 0.19133 | -0.0213 | -2.5203
-16 | -0.4782 | 0.18133 | -0.0291 | -2.6372
-15.5 | -0.4545 | 0.17396 | -0.0304 | -2.6127
-15 | -0.4349 | 0.16726 | -0.0329 | -2.6001
-14.5 | -0.4198 | 0.15976 | -0.0363 | -2.6277
-14 | -0.4205 | 0.14928 | -0.0435 | -2.8169
-13.5 | -0.4135 | 0.1399 | -0.0476 | -2.9557
-12.5 | -0.3993 | 0.1226 | -0.051 | -3.2569
-12 | -0.4036 | 0.11305 | -0.0541 | -3.5701
-11.5 | -0.4187 | 0.10245 | -0.0575 | -4.0869
-11 | -0.4468 | 0.09141 | -0.0602 | -4.8879
-10.5 | -0.4945 | 0.07655 | -0.066 | -6.4598
-10 | -0.5267 | 0.05824 | -0.0835 | -9.0436
-9.5 | -0.5474 | 0.04472 | -0.098 | -12.2406
-9 | -0.5519 | 0.03451 | -0.1082 | -15.9925
-8.5 | -0.5326 | 0.0268 | -0.1147 | -19.8731
-8 | -0.4813 | 0.02165 | -0.1186 | -22.2309
-7.5 | -0.422 | 0.01839 | -0.1205 | -22.9473
-7 | -0.3694 | 0.01627 | -0.1194 | -22.7044
-6.5 | -0.3377 | 0.01463 | -0.1137 | -23.0827
-6 | -0.3099 | 0.01341 | -0.1064 | -23.1096
-5.5 | -0.2716 | 0.01246 | -0.1007 | -21.7978
-5 | -0.2383 | 0.01152 | -0.094 | -20.6858
-4 | -0.1795 | 0.00923 | -0.0799 | -19.4475
-3.5 | -0.1373 | 0.00873 | -0.0745 | -15.7274
-3 | -0.0846 | 0.00861 | -0.071 | -9.8258
-2.5 | -0.0296 | 0.00858 | -0.0681 | -3.4499
-2 | 0.0262 | 0.00859 | -0.0654 | 3.0501
-1.5 | 0.082 | 0.00863 | -0.0628 | 9.5017
-1 | 0.1388 | 0.00868 | -0.0605 | 15.9908
-0.5 | 0.1964 | 0.00872 | -0.0585 | 22.5229
0 | 0.2543 | 0.00877 | -0.0565 | 28.9966
0.5 | 0.311 | 0.00883 | -0.0544 | 35.2208
1 | 0.3667 | 0.0089 | -0.052 | 41.2022
1.5 | 0.4225 | 0.00899 | -0.0496 | 46.9967
2 | 0.4784 | 0.00911 | -0.0472 | 52.5137
2.5 | 0.5333 | 0.00924 | -0.0445 | 57.7165
3 | 0.5862 | 0.00938 | -0.0413 | 62.4947
3.5 | 0.6366 | 0.00952 | -0.0375 | 66.8697
4 | 0.6852 | 0.00966 | -0.0333 | 70.9317
4.5 | 0.7308 | 0.00982 | -0.0284 | 74.4196
5 | 0.7841 | 0.01008 | -0.0251 | 77.7877
5.5 | 0.8528 | 0.01048 | -0.0252 | 81.374
6 | 0.9749 | 0.01176 | -0.0371 | 82.8997
6.5 | 0.9851 | 0.01439 | -0.0292 | 68.4573
7 | 0.9861 | 0.01736 | -0.0207 | 56.803
7.5 | 0.995 | 0.02055 | -0.0144 | 48.4185
8 | 1.0091 | 0.02389 | -0.0093 | 42.2394
8.5 | 1.0256 | 0.02744 | -0.0052 | 37.3761
9 | 1.0381 | 0.03153 | -0.0014 | 32.9242
9.5 | 1.048 | 0.0361 | 0.0018 | 29.0305
10 | 1.0529 | 0.04131 | 0.0047 | 25.4878
10.5 | 1.06 | 0.04661 | 0.0072 | 22.7419
11 | 1.0618 | 0.05266 | 0.0093 | 20.1633
11.5 | 1.0631 | 0.05913 | 0.0107 | 17.979
12 | 1.0546 | 0.06713 | 0.0105 | 15.7098
12.5 | 1.0379 | 0.07661 | 0.0083 | 13.5478
13 | 1.013 | 0.08777 | 0.0044 | 11.5415
13.5 | 0.9808 | 0.10087 | -0.0017 | 9.7234
14 | 0.946 | 0.11547 | -0.0097 | 8.1926
14.5 | 0.9119 | 0.13126 | -0.019 | 6.9473
15 | 0.8708 | 0.15005 | -0.0302 | 5.8034
15.5 | 0.8415 | 0.16873 | -0.0404 | 4.9873
16 | 0.8402 | 0.18163 | -0.0476 | 4.6259
16.5 | 0.8468 | 0.19277 | -0.0537 | 4.3928

## 33. Re 750k Mach 0.00 (1)
BIGFOIL.COM POLAR EXPORT
NACA63A315
NACA63A315 |  |  |  | Cl Max: | 1.403 | at alpha= | 12.5 | deg
JavaFoil+Calcfoil stall+Eppler ext transition |  |  |  | L/D Max: | 109.741 | at alpha= | 6 | deg
Re: | 750000 |  |  | Cd Min: | 0.00686 | at alpha= | -2 | deg
Mach: | 0 |  |  | Cl=0 at alpha= | -2.4262 | deg
|  |  |  | @ Cl=0.1, Cd= | 0.0068832
|  |  |  | @ Cl=0.4, Cd= | 0.0071515
|  |  |  | @ Cl=0.6, Cd= | 0.0075277
alpha (deg) | Cl | Cd | Cm | Cl/Cd
-16.5 | -0.861 | 0.13238 | -0.016 | -6.503
-16 | -0.869 | 0.12219 | -0.016 | -7.114
-15.5 | -0.869 | 0.1166 | -0.017 | -7.451
-15 | -0.867 | 0.10981 | -0.018 | -7.895
-14.5 | -0.86 | 0.10495 | -0.018 | -8.199
-14 | -0.854 | 0.09742 | -0.019 | -8.766
-13.5 | -0.842 | 0.09196 | -0.02 | -9.157
-13 | -0.832 | 0.08414 | -0.022 | -9.89
-12.5 | -0.82 | 0.07598 | -0.025 | -10.797
-12 | -0.885 | 0.03319 | -0.036 | -26.681
-11.5 | -0.886 | 0.02404 | -0.038 | -36.856
-11 | -0.862 | 0.0214 | -0.039 | -40.287
-10.5 | -0.838 | 0.01857 | -0.041 | -45.112
-10 | -0.808 | 0.0165 | -0.042 | -48.988
-9.5 | -0.778 | 0.01475 | -0.044 | -52.746
-9 | -0.737 | 0.01389 | -0.045 | -53.05
-8.5 | -0.692 | 0.01313 | -0.046 | -52.739
-8 | -0.65 | 0.01236 | -0.047 | -52.592
-7.5 | -0.598 | 0.01182 | -0.048 | -50.569
-7 | -0.543 | 0.01133 | -0.049 | -47.933
-6.5 | -0.487 | 0.01096 | -0.049 | -44.442
-6 | -0.43 | 0.01056 | -0.05 | -40.688
-5.5 | -0.371 | 0.01016 | -0.051 | -36.529
-5 | -0.312 | 0.00979 | -0.052 | -31.841
-4.5 | -0.252 | 0.00715 | -0.053 | -35.25
-4 | -0.192 | 0.00704 | -0.053 | -27.213
-3.5 | -0.131 | 0.00696 | -0.054 | -18.84
-3 | -0.07 | 0.0069 | -0.055 | -10.167
-2.5 | -0.009 | 0.00688 | -0.056 | -1.311
-2 | 0.052 | 0.00686 | -0.057 | 7.602
-1.5 | 0.114 | 0.00689 | -0.057 | 16.485
-1 | 0.175 | 0.00693 | -0.058 | 25.233
-0.5 | 0.236 | 0.00698 | -0.059 | 33.814
0 | 0.297 | 0.00701 | -0.06 | 42.401
0.5 | 0.359 | 0.00709 | -0.06 | 50.545
1 | 0.419 | 0.00718 | -0.061 | 58.35
1.5 | 0.48 | 0.00726 | -0.062 | 66.066
2 | 0.541 | 0.00739 | -0.063 | 73.173
2.5 | 0.601 | 0.00753 | -0.064 | 79.85
3 | 0.662 | 0.00768 | -0.064 | 86.185
3.5 | 0.722 | 0.00784 | -0.065 | 92.067
4 | 0.782 | 0.00804 | -0.066 | 97.284
4.5 | 0.841 | 0.00824 | -0.067 | 102.025
5 | 0.899 | 0.0085 | -0.067 | 105.721
5.5 | 0.956 | 0.00881 | -0.068 | 108.47
6 | 1.011 | 0.00921 | -0.069 | 109.741
6.5 | 1.065 | 0.00975 | -0.069 | 109.216
7 | 1.101 | 0.0153 | -0.069 | 71.964
7.5 | 1.148 | 0.01618 | -0.07 | 70.991
8 | 1.193 | 0.01727 | -0.07 | 69.09
8.5 | 1.236 | 0.01809 | -0.071 | 68.333
9 | 1.275 | 0.01895 | -0.071 | 67.289
9.5 | 1.308 | 0.01955 | -0.072 | 66.916
10 | 1.336 | 0.02083 | -0.072 | 64.126
10.5 | 1.359 | 0.02194 | -0.073 | 61.968
11 | 1.378 | 0.02331 | -0.073 | 59.129
11.5 | 1.392 | 0.02472 | -0.074 | 56.325
12 | 1.401 | 0.02627 | -0.074 | 53.326
12.5 | 1.403 | 0.02823 | -0.074 | 49.694
13 | 1.395 | 0.03111 | -0.074 | 44.838
13.5 | 1.381 | 0.03465 | -0.074 | 39.852
14 | 1.358 | 0.03977 | -0.073 | 34.154
14.5 | 1.189 | 0.09692 | -0.051 | 12.263
15 | 1.169 | 0.10635 | -0.048 | 10.99
15.5 | 1.151 | 0.11434 | -0.047 | 10.066
16 | 1.122 | 0.12457 | -0.042 | 9.005
16.5 | 1.098 | 0.13189 | -0.043 | 8.321
17 | 1.068 | 0.14084 | -0.041 | 7.581
17.5 | 1.036 | 0.14975 | -0.037 | 6.918

## 34. Re 750k Mach 0.00 (2)
BIGFOIL.COM POLAR EXPORT
NACA63A315
NACA63A315 |  |  |  | Cl Max: | 1.3148 | at alpha= | 16 | deg
XFOIL ncrit=9 |  |  |  | L/D Max: | 103.71 | at alpha= | 6 | deg
Re: | 750000 |  |  | Cd Min: | 0.17977 | at alpha= | -17.5 | deg
Mach: | 0 |  |  | Cl=0 at alpha= | -2.345 | deg
|  |  |  | @ Cl=0.1, Cd= | 0.0067366
|  |  |  | @ Cl=0.4, Cd= | 0.0069894
|  |  |  | @ Cl=0.6, Cd= | 0.0073887
alpha (deg) | Cl | Cd | Cm | Cl/Cd
-17.5 | -0.5349 | 0.17977 | -0.0151 | -2.9755
-17 | -0.7571 | 0.10752 | -0.0451 | -7.0415
-16.5 | -0.845 | 0.08196 | -0.0608 | -10.3099
-16 | -0.8836 | 0.06835 | -0.0691 | -12.9276
-15.5 | -0.9152 | 0.05768 | -0.0745 | -15.8669
-15 | -0.9368 | 0.04943 | -0.078 | -18.9521
-14.5 | -0.9559 | 0.04222 | -0.0794 | -22.6409
-14 | -0.9537 | 0.03787 | -0.0793 | -25.1835
-13.5 | -0.9639 | 0.03226 | -0.0771 | -29.8791
-13 | -0.9594 | 0.02923 | -0.0742 | -32.8224
-12.5 | -0.9729 | 0.02731 | -0.0667 | -35.6243
-12 | -0.9332 | 0.02464 | -0.0685 | -37.8734
-11.5 | -0.8838 | 0.02287 | -0.0708 | -38.6445
-11 | -0.8345 | 0.02097 | -0.0723 | -39.7949
-10.5 | -0.7795 | 0.01926 | -0.0744 | -40.4725
-10 | -0.7346 | 0.01693 | -0.0749 | -43.3904
-9.5 | -0.6749 | 0.01565 | -0.0774 | -43.1246
-9 | -0.6051 | 0.0145 | -0.0818 | -41.731
-8.5 | -0.5507 | 0.01327 | -0.083 | -41.4996
-8 | -0.4963 | 0.01255 | -0.0836 | -39.5458
-7.5 | -0.4489 | 0.01171 | -0.0826 | -38.3348
-7 | -0.4022 | 0.01106 | -0.0812 | -36.3653
-6.5 | -0.3561 | 0.01048 | -0.0796 | -33.979
-6 | -0.3121 | 0.00989 | -0.0776 | -31.5571
-5.5 | -0.2707 | 0.00927 | -0.075 | -29.2017
-5 | -0.233 | 0.0085 | -0.0717 | -27.4118
-4.5 | -0.1986 | 0.0076 | -0.0677 | -26.1316
-4 | -0.1582 | 0.00709 | -0.0647 | -22.3131
-3.5 | -0.1119 | 0.00691 | -0.0627 | -16.1939
-3 | -0.0641 | 0.00681 | -0.0609 | -9.4126
-2.5 | -0.0151 | 0.00677 | -0.0594 | -2.2304
-2 | 0.0336 | 0.00673 | -0.0578 | 4.9926
-1.5 | 0.0832 | 0.00674 | -0.0564 | 12.3442
-1 | 0.1324 | 0.00673 | -0.0548 | 19.6731
-0.5 | 0.182 | 0.00676 | -0.0534 | 26.9231
0 | 0.2321 | 0.00679 | -0.0522 | 34.1826
0.5 | 0.2819 | 0.00684 | -0.0508 | 41.2135
1.5 | 0.3809 | 0.00696 | -0.048 | 54.727
2.5 | 0.4784 | 0.00711 | -0.045 | 67.2855
3 | 0.5256 | 0.0072 | -0.0431 | 73
3.5 | 0.5721 | 0.00731 | -0.0411 | 78.2627
4 | 0.6182 | 0.00744 | -0.0391 | 83.0914
4.5 | 0.6661 | 0.00755 | -0.0375 | 88.2252
5 | 0.7137 | 0.00773 | -0.036 | 92.3286
5.5 | 0.7716 | 0.00793 | -0.0369 | 97.3014
6 | 0.8722 | 0.00841 | -0.0476 | 103.7099
6.5 | 0.9674 | 0.01008 | -0.0581 | 95.9722
7 | 0.986 | 0.01148 | -0.0515 | 85.8885
7.5 | 1.0046 | 0.01268 | -0.045 | 79.2271
8 | 1.0302 | 0.0138 | -0.0401 | 74.6522
8.5 | 1.0579 | 0.01495 | -0.0359 | 70.7625
9 | 1.0862 | 0.01617 | -0.032 | 67.1738
9.5 | 1.1157 | 0.01742 | -0.0287 | 64.0471
10 | 1.1433 | 0.01886 | -0.0253 | 60.6204
10.5 | 1.1691 | 0.02049 | -0.0221 | 57.0571
11 | 1.1919 | 0.02243 | -0.0188 | 53.1387
11.5 | 1.2164 | 0.02436 | -0.0162 | 49.9343
12 | 1.2309 | 0.02713 | -0.0129 | 45.3704
12.5 | 1.2549 | 0.02933 | -0.0109 | 42.7855
13 | 1.2724 | 0.03216 | -0.0088 | 39.5647
13.5 | 1.2779 | 0.03616 | -0.0064 | 35.3402
14 | 1.2863 | 0.04015 | -0.0047 | 32.0374
14.5 | 1.2984 | 0.04398 | -0.0036 | 29.5225
15 | 1.3084 | 0.04822 | -0.0029 | 27.134
15.5 | 1.3128 | 0.05325 | -0.0025 | 24.6535
16 | 1.3148 | 0.05878 | -0.0025 | 22.3682
16.5 | 1.3074 | 0.06558 | -0.0029 | 19.936
17 | 1.3019 | 0.07252 | -0.0038 | 17.9523
17.5 | 1.2992 | 0.07945 | -0.0052 | 16.3524
18 | 1.2954 | 0.08684 | -0.0073 | 14.9171
18.5 | 1.285 | 0.09522 | -0.0098 | 13.4951
19 | 1.2739 | 0.10422 | -0.0131 | 12.2232
19.5 | 1.259 | 0.11406 | -0.0172 | 11.0381
20 | 1.2481 | 0.1237 | -0.0218 | 10.0897

## 35. Re 750k Mach 0.10 (1)
BIGFOIL.COM POLAR EXPORT
NACA63A315
NACA63A315 |  |  |  | Cl Max: | 1.393 | at alpha= | 12 | deg
JavaFoil+Calcfoil stall+Eppler ext transition |  |  |  | L/D Max: | 109.67 | at alpha= | 6 | deg
Re: | 750000 |  |  | Cd Min: | 0.00687 | at alpha= | -2 | deg
Mach: | 0.1 |  |  | Cl=0 at alpha= | -2.4262 | deg
|  |  |  | @ Cl=0.1, Cd= | 0.0068855
|  |  |  | @ Cl=0.4, Cd= | 0.007169
|  |  |  | @ Cl=0.6, Cd= | 0.0075295
alpha (deg) | Cl | Cd | Cm | Cl/Cd
-16.5 | -0.835 | 0.13328 | -0.015 | -6.267
-16 | -0.847 | 0.12581 | -0.016 | -6.736
-15.5 | -0.85 | 0.11877 | -0.016 | -7.155
-15 | -0.85 | 0.11182 | -0.017 | -7.601
-14.5 | -0.847 | 0.10459 | -0.018 | -8.103
-14 | -0.842 | 0.09915 | -0.019 | -8.497
-13.5 | -0.834 | 0.09292 | -0.02 | -8.972
-13 | -0.823 | 0.08621 | -0.021 | -9.552
-12.5 | -0.811 | 0.07924 | -0.023 | -10.231
-12 | -0.819 | 0.05977 | -0.03 | -13.695
-11.5 | -0.878 | 0.02573 | -0.038 | -34.109
-11 | -0.86 | 0.02168 | -0.04 | -39.692
-10.5 | -0.835 | 0.01906 | -0.041 | -43.823
-10 | -0.806 | 0.01706 | -0.042 | -47.215
-9.5 | -0.778 | 0.01495 | -0.044 | -52.058
-9 | -0.738 | 0.01404 | -0.045 | -52.584
-8.5 | -0.694 | 0.01325 | -0.046 | -52.39
-8 | -0.652 | 0.0124 | -0.047 | -52.608
-7.5 | -0.6 | 0.01194 | -0.048 | -50.225
-7 | -0.545 | 0.01142 | -0.049 | -47.762
-6.5 | -0.489 | 0.01099 | -0.05 | -44.516
-6 | -0.432 | 0.01059 | -0.05 | -40.779
-5.5 | -0.373 | 0.01019 | -0.051 | -36.597
-5 | -0.313 | 0.00981 | -0.052 | -31.934
-4.5 | -0.253 | 0.00717 | -0.053 | -35.337
-4 | -0.193 | 0.00706 | -0.054 | -27.3
-3.5 | -0.132 | 0.00696 | -0.054 | -18.913
-3 | -0.07 | 0.00691 | -0.055 | -10.201
-2.5 | -0.009 | 0.00689 | -0.056 | -1.315
-2 | 0.052 | 0.00687 | -0.057 | 7.628
-1.5 | 0.114 | 0.00689 | -0.058 | 16.552
-1 | 0.176 | 0.00694 | -0.058 | 25.315
-0.5 | 0.237 | 0.00699 | -0.059 | 33.923
0 | 0.299 | 0.00705 | -0.06 | 42.411
0.5 | 0.36 | 0.00711 | -0.061 | 50.702
1 | 0.421 | 0.0072 | -0.062 | 58.483
1.5 | 0.482 | 0.0073 | -0.062 | 66.052
2 | 0.543 | 0.00741 | -0.063 | 73.374
2.5 | 0.605 | 0.00754 | -0.064 | 80.13
3 | 0.665 | 0.0077 | -0.065 | 86.395
3.5 | 0.726 | 0.00787 | -0.065 | 92.273
4 | 0.786 | 0.00806 | -0.066 | 97.458
4.5 | 0.845 | 0.00832 | -0.067 | 101.609
5 | 0.903 | 0.00854 | -0.068 | 105.811
5.5 | 0.96 | 0.0089 | -0.068 | 107.825
6 | 1.016 | 0.00926 | -0.069 | 109.67
6.5 | 1.07 | 0.00981 | -0.07 | 109.065
7 | 1.105 | 0.0155 | -0.07 | 71.293
7.5 | 1.153 | 0.0164 | -0.07 | 70.28
8 | 1.197 | 0.01744 | -0.071 | 68.674
8.5 | 1.24 | 0.01825 | -0.071 | 67.909
9 | 1.278 | 0.01916 | -0.072 | 66.704
9.5 | 1.31 | 0.01986 | -0.072 | 65.945
10 | 1.336 | 0.02112 | -0.073 | 63.286
10.5 | 1.359 | 0.02232 | -0.073 | 60.87
11 | 1.376 | 0.02369 | -0.074 | 58.076
11.5 | 1.387 | 0.0252 | -0.074 | 55.055
12 | 1.393 | 0.02687 | -0.074 | 51.848
12.5 | 1.391 | 0.02894 | -0.074 | 48.07
13 | 1.379 | 0.03228 | -0.074 | 42.712
13.5 | 1.356 | 0.03683 | -0.073 | 36.805
14 | 1.31 | 0.0472 | -0.071 | 27.755
14.5 | 1.159 | 0.10254 | -0.047 | 11.298
15 | 1.134 | 0.11202 | -0.042 | 10.123
15.5 | 1.116 | 0.11896 | -0.043 | 9.381
16 | 1.088 | 0.12799 | -0.041 | 8.502
16.5 | 1.057 | 0.13491 | -0.039 | 7.834
17 | 1.024 | 0.14437 | -0.038 | 7.094

## 36. Re 750k Mach 0.10 (2)
BIGFOIL.COM POLAR EXPORT
NACA63A315
NACA63A315 |  |  |  | Cl Max: | 1.3021 | at alpha= | 15.5 | deg
XFOIL ncrit=9 |  |  |  | L/D Max: | 103.022 | at alpha= | 6 | deg
Re: | 750000 |  |  | Cd Min: | 0.15741 | at alpha= | -17.5 | deg
Mach: | 0.1 |  |  | Cl=0 at alpha= | -2.3422 | deg
|  |  |  | @ Cl=0.1, Cd= | 0.0067666
|  |  |  | @ Cl=0.4, Cd= | 0.0070179
|  |  |  | @ Cl=0.6, Cd= | 0.0074108
alpha (deg) | Cl | Cd | Cm | Cl/Cd
-17.5 | -0.3535 | 0.15741 | -0.0278 | -2.2457
-16.5 | -0.7816 | 0.09506 | -0.0532 | -8.2222
-16 | -0.8267 | 0.07859 | -0.0638 | -10.5192
-15.5 | -0.8706 | 0.06477 | -0.0716 | -13.4414
-15 | -0.9019 | 0.05451 | -0.0769 | -16.5456
-14.5 | -0.932 | 0.04557 | -0.0798 | -20.4521
-14 | -0.9327 | 0.04066 | -0.0804 | -22.939
-13.5 | -0.9498 | 0.03422 | -0.0789 | -27.7557
-13 | -0.9471 | 0.03073 | -0.0765 | -30.82
-12.5 | -0.9546 | 0.02835 | -0.0707 | -33.672
-12 | -0.9304 | 0.0256 | -0.0701 | -36.3438
-11.5 | -0.8832 | 0.02359 | -0.0723 | -37.4396
-11 | -0.8341 | 0.02152 | -0.074 | -38.7593
-10.5 | -0.7803 | 0.01964 | -0.0759 | -39.7301
-10 | -0.7353 | 0.01733 | -0.0763 | -42.4293
-9.5 | -0.6762 | 0.01591 | -0.0787 | -42.5016
-9 | -0.6066 | 0.01467 | -0.083 | -41.3497
-8.5 | -0.5516 | 0.01342 | -0.0842 | -41.1028
-8 | -0.4976 | 0.01264 | -0.0846 | -39.3671
-7.5 | -0.4502 | 0.01179 | -0.0836 | -38.1849
-7 | -0.4033 | 0.01113 | -0.0821 | -36.2354
-6.5 | -0.3574 | 0.01053 | -0.0804 | -33.9411
-6 | -0.3132 | 0.00994 | -0.0783 | -31.5091
-5.5 | -0.2713 | 0.00934 | -0.0757 | -29.0471
-5 | -0.2331 | 0.00858 | -0.0724 | -27.1678
-4.5 | -0.1987 | 0.00768 | -0.0684 | -25.8724
-4 | -0.1591 | 0.00713 | -0.0651 | -22.3142
-3.5 | -0.1128 | 0.00693 | -0.063 | -16.2771
-3 | -0.0645 | 0.00684 | -0.0613 | -9.4298
-2.5 | -0.0154 | 0.0068 | -0.0597 | -2.2647
-2 | 0.0334 | 0.00676 | -0.058 | 4.9408
-1.5 | 0.0832 | 0.00677 | -0.0566 | 12.2895
-1 | 0.1326 | 0.00676 | -0.055 | 19.6154
-0.5 | 0.1824 | 0.00678 | -0.0536 | 26.9027
0 | 0.2328 | 0.00681 | -0.0523 | 34.185
0.5 | 0.2829 | 0.00686 | -0.0509 | 41.2391
1 | 0.333 | 0.00693 | -0.0496 | 48.0519
1.5 | 0.3823 | 0.007 | -0.0481 | 54.6143
2 | 0.4318 | 0.00705 | -0.0466 | 61.2482
2.5 | 0.4802 | 0.00713 | -0.0449 | 67.3492
3 | 0.5276 | 0.00723 | -0.0431 | 72.9737
3.5 | 0.5743 | 0.00735 | -0.041 | 78.1361
4 | 0.6208 | 0.00746 | -0.039 | 83.2172
4.5 | 0.6685 | 0.00758 | -0.0373 | 88.1926
5 | 0.7165 | 0.00776 | -0.0357 | 92.3325
5.5 | 0.7739 | 0.00797 | -0.0364 | 97.1016
6 | 0.8726 | 0.00847 | -0.0466 | 103.0224
6.5 | 0.9693 | 0.01021 | -0.0574 | 94.9363
7 | 0.9859 | 0.01159 | -0.0503 | 85.0647
7.5 | 1.0051 | 0.01283 | -0.0439 | 78.3398
8 | 1.0309 | 0.01397 | -0.0389 | 73.7938
8.5 | 1.0583 | 0.01517 | -0.0347 | 69.7627
9 | 1.0873 | 0.0164 | -0.0309 | 66.2988
9.5 | 1.1161 | 0.01773 | -0.0274 | 62.9498
10 | 1.1431 | 0.01926 | -0.024 | 59.351
10.5 | 1.1691 | 0.02095 | -0.0208 | 55.8043
11 | 1.1917 | 0.02297 | -0.0175 | 51.8807
11.5 | 1.2146 | 0.02508 | -0.0147 | 48.429
12 | 1.2294 | 0.02793 | -0.0116 | 44.0172
12.5 | 1.2518 | 0.03034 | -0.0096 | 41.2591
13 | 1.2674 | 0.03343 | -0.0074 | 37.9121
13.5 | 1.2681 | 0.03799 | -0.005 | 33.3798
14 | 1.2802 | 0.04178 | -0.0036 | 30.6415
14.5 | 1.291 | 0.0459 | -0.0026 | 28.1264
15 | 1.2995 | 0.05043 | -0.0019 | 25.7684
15.5 | 1.3021 | 0.05583 | -0.0017 | 23.3226
16 | 1.3005 | 0.06192 | -0.0019 | 21.0029
16.5 | 1.2896 | 0.06929 | -0.0024 | 18.6116
17 | 1.2885 | 0.07597 | -0.0036 | 16.9606
17.5 | 1.2834 | 0.08344 | -0.0054 | 15.3811
18 | 1.2771 | 0.09138 | -0.0079 | 13.9757
18.5 | 1.2645 | 0.10038 | -0.0108 | 12.5971
19 | 1.2508 | 0.11005 | -0.0147 | 11.3657
19.5 | 1.2333 | 0.12064 | -0.0194 | 10.223
20 | 1.2207 | 0.1309 | -0.0247 | 9.3254

## 37. Re 750k Mach 0.25 (1)
BIGFOIL.COM POLAR EXPORT
NACA63A315
NACA63A315 |  |  |  | Cl Max: | 1.347 | at alpha= | 11 | deg
JavaFoil+Calcfoil stall+Eppler ext transition |  |  |  | L/D Max: | 107.621 | at alpha= | 6 | deg
Re: | 750000 |  |  | Cd Min: | 0.00697 | at alpha= | -2.5 | deg
Mach: | 0.25 |  |  | Cl=0 at alpha= | -2.4286 | deg
|  |  |  | @ Cl=0.1, Cd= | 0.0069754
|  |  |  | @ Cl=0.4, Cd= | 0.0072581
|  |  |  | @ Cl=0.6, Cd= | 0.0076467
alpha (deg) | Cl | Cd | Cm | Cl/Cd
-15.5 | -0.687 | 0.13509 | -0.015 | -5.083
-15 | -0.712 | 0.12454 | -0.016 | -5.716
-14.5 | -0.732 | 0.11734 | -0.016 | -6.235
-14 | -0.747 | 0.10861 | -0.017 | -6.874
-13.5 | -0.756 | 0.10087 | -0.017 | -7.496
-13 | -0.761 | 0.09428 | -0.019 | -8.069
-12.5 | -0.76 | 0.0874 | -0.02 | -8.691
-12 | -0.754 | 0.08148 | -0.021 | -9.253
-11.5 | -0.744 | 0.0752 | -0.023 | -9.893
-11 | -0.73 | 0.06852 | -0.025 | -10.654
-10.5 | -0.799 | 0.02693 | -0.04 | -29.677
-10 | -0.795 | 0.01952 | -0.043 | -40.731
-9.5 | -0.768 | 0.01721 | -0.044 | -44.638
-9 | -0.741 | 0.015 | -0.046 | -49.414
-8.5 | -0.701 | 0.01404 | -0.047 | -49.958
-8 | -0.656 | 0.01335 | -0.048 | -49.107
-7.5 | -0.612 | 0.01246 | -0.049 | -49.142
-7 | -0.558 | 0.01184 | -0.05 | -47.124
-6.5 | -0.501 | 0.01133 | -0.051 | -44.225
-6 | -0.443 | 0.0109 | -0.052 | -40.613
-5.5 | -0.383 | 0.01054 | -0.053 | -36.296
-5 | -0.322 | 0.01001 | -0.053 | -32.113
-4.5 | -0.26 | 0.00731 | -0.054 | -35.585
-4 | -0.198 | 0.00714 | -0.055 | -27.706
-3.5 | -0.135 | 0.00703 | -0.056 | -19.23
-3 | -0.072 | 0.00699 | -0.057 | -10.355
-2.5 | -0.009 | 0.00697 | -0.058 | -1.337
-2 | 0.054 | 0.00699 | -0.058 | 7.706
-1.5 | 0.117 | 0.00697 | -0.059 | 16.808
-1 | 0.181 | 0.00702 | -0.06 | 25.696
-0.5 | 0.244 | 0.00708 | -0.061 | 34.425
0 | 0.307 | 0.00714 | -0.062 | 42.999
0.5 | 0.37 | 0.00722 | -0.062 | 51.312
1 | 0.433 | 0.0073 | -0.063 | 59.242
1.5 | 0.495 | 0.00742 | -0.064 | 66.808
2 | 0.558 | 0.00754 | -0.065 | 74.078
2.5 | 0.621 | 0.0077 | -0.066 | 80.663
3 | 0.684 | 0.00787 | -0.066 | 86.839
3.5 | 0.746 | 0.00804 | -0.067 | 92.736
4 | 0.807 | 0.00824 | -0.068 | 97.904
4.5 | 0.868 | 0.00852 | -0.069 | 101.879
5 | 0.927 | 0.00878 | -0.069 | 105.564
5.5 | 0.985 | 0.00919 | -0.07 | 107.207
6 | 1.041 | 0.00967 | -0.071 | 107.621
6.5 | 1.08 | 0.01502 | -0.071 | 71.874
7 | 1.128 | 0.0162 | -0.071 | 69.645
7.5 | 1.175 | 0.01749 | -0.072 | 67.15
8 | 1.217 | 0.01843 | -0.072 | 66.07
8.5 | 1.256 | 0.01933 | -0.073 | 64.992
9 | 1.29 | 0.02046 | -0.073 | 63.035
9.5 | 1.315 | 0.02134 | -0.074 | 61.618
10 | 1.333 | 0.02274 | -0.074 | 58.615
10.5 | 1.344 | 0.02442 | -0.075 | 55.047
11 | 1.347 | 0.02605 | -0.075 | 51.716
11.5 | 1.339 | 0.02818 | -0.075 | 47.513
12 | 1.317 | 0.03129 | -0.075 | 42.092
12.5 | 1.265 | 0.03916 | -0.073 | 32.29
13 | 1.079 | 0.09399 | -0.037 | 11.475
13.5 | 1.048 | 0.10117 | -0.035 | 10.357
14 | 1.011 | 0.11025 | -0.035 | 9.173
14.5 | 0.969 | 0.1165 | -0.036 | 8.315
15 | 0.919 | 0.12723 | -0.035 | 7.225
15.5 | 0.864 | 0.13756 | -0.034 | 6.281
16 | 0.797 | 0.15036 | -0.033 | 5.298

## 38. Re 750k Mach 0.25 (2)
BIGFOIL.COM POLAR EXPORT
NACA63A315
NACA63A315 |  |  |  | Cl Max: | 1.2458 | at alpha= | 15 | deg
XFOIL ncrit=9 |  |  |  | L/D Max: | 99.7149 | at alpha= | 6 | deg
Re: | 750000 |  |  | Cd Min: | 0.22642 | at alpha= | 20 | deg
Mach: | 0.25 |  |  | Cl=0 at alpha= | -2.3163 | deg
|  |  |  | @ Cl=0.1, Cd= | 0.0068767
|  |  |  | @ Cl=0.4, Cd= | 0.0071079
|  |  |  | @ Cl=0.6, Cd= | 0.0075187
alpha (deg) | Cl | Cd | Cm | Cl/Cd
-17 | -0.5184 | 0.17775 | -0.0179 | -2.9165
-16.5 | -0.4986 | 0.17304 | -0.0198 | -2.8814
-16 | -0.4846 | 0.16653 | -0.0229 | -2.91
-15.5 | -0.4866 | 0.15414 | -0.0298 | -3.1569
-15 | -0.5081 | 0.13709 | -0.0352 | -3.7063
-14.5 | -0.722 | 0.08036 | -0.0637 | -8.9846
-14 | -0.79 | 0.06194 | -0.0753 | -12.7543
-13.5 | -0.8186 | 0.052 | -0.0805 | -15.7423
-13 | -0.8416 | 0.04398 | -0.083 | -19.136
-12.5 | -0.8556 | 0.03812 | -0.0829 | -22.4449
-12 | -0.8796 | 0.03326 | -0.0786 | -26.4462
-11.5 | -0.8628 | 0.02934 | -0.0796 | -29.407
-11 | -0.8226 | 0.02564 | -0.0826 | -32.0827
-10.5 | -0.7792 | 0.02246 | -0.0841 | -34.6928
-10 | -0.7279 | 0.02017 | -0.0854 | -36.0882
-9.5 | -0.6767 | 0.01749 | -0.087 | -38.6907
-9 | -0.6127 | 0.01584 | -0.0898 | -38.6806
-8.5 | -0.5514 | 0.01469 | -0.0915 | -37.5357
-8 | -0.5018 | 0.01326 | -0.0911 | -37.8431
-7.5 | -0.4524 | 0.01243 | -0.0898 | -36.3958
-7 | -0.4059 | 0.01163 | -0.0878 | -34.9011
-6.5 | -0.3596 | 0.01096 | -0.0856 | -32.8102
-6 | -0.3159 | 0.01029 | -0.0828 | -30.6997
-5.5 | -0.2745 | 0.00969 | -0.0796 | -28.3282
-5 | -0.2358 | 0.00897 | -0.0758 | -26.2876
-4.5 | -0.2009 | 0.00808 | -0.0715 | -24.8639
-4 | -0.1641 | 0.00733 | -0.0674 | -22.3874
-3.5 | -0.118 | 0.00706 | -0.0648 | -16.7139
-3 | -0.069 | 0.00694 | -0.0627 | -9.9424
-2.5 | -0.0187 | 0.00689 | -0.061 | -2.7141
-2 | 0.0322 | 0.00687 | -0.0593 | 4.687
-1.5 | 0.083 | 0.00687 | -0.0576 | 12.0815
-1 | 0.134 | 0.00689 | -0.056 | 19.4485
-0.5 | 0.1851 | 0.00693 | -0.0544 | 26.71
0 | 0.2364 | 0.00694 | -0.0529 | 34.0634
0.5 | 0.2877 | 0.00698 | -0.0514 | 41.2178
1 | 0.3392 | 0.00702 | -0.05 | 48.3191
1.5 | 0.3899 | 0.00709 | -0.0484 | 54.9929
2 | 0.4408 | 0.00718 | -0.0468 | 61.3928
2.5 | 0.4904 | 0.00727 | -0.0449 | 67.4553
3 | 0.539 | 0.00737 | -0.0428 | 73.1343
3.5 | 0.587 | 0.00748 | -0.0406 | 78.4759
4 | 0.634 | 0.00762 | -0.0382 | 83.2021
4.5 | 0.6811 | 0.0078 | -0.0359 | 87.3205
5 | 0.7276 | 0.00798 | -0.0334 | 91.1779
5.5 | 0.7849 | 0.00824 | -0.0335 | 95.2549
6 | 0.8745 | 0.00877 | -0.041 | 99.7149
6.5 | 0.9759 | 0.01083 | -0.0525 | 90.1108
7 | 0.9873 | 0.01228 | -0.044 | 80.399
7.5 | 1.0077 | 0.01368 | -0.0378 | 73.6623
8 | 1.034 | 0.01503 | -0.0329 | 68.7957
8.5 | 1.0615 | 0.01645 | -0.0285 | 64.5289
9 | 1.0891 | 0.01801 | -0.0245 | 60.472
9.5 | 1.1167 | 0.0197 | -0.0208 | 56.6853
10 | 1.1408 | 0.02174 | -0.0172 | 52.4747
10.5 | 1.1615 | 0.02415 | -0.0136 | 48.0952
11 | 1.1853 | 0.02652 | -0.0107 | 44.6946
11.5 | 1.1956 | 0.03004 | -0.0074 | 39.8003
12 | 1.2133 | 0.03322 | -0.005 | 36.5232
12.5 | 1.2291 | 0.03671 | -0.003 | 33.4813
13 | 1.231 | 0.04163 | -0.001 | 29.57
13.5 | 1.2334 | 0.0468 | 0.0005 | 26.3547
14 | 1.2407 | 0.05178 | 0.0014 | 23.961
14.5 | 1.2452 | 0.05731 | 0.0017 | 21.7274
15 | 1.2458 | 0.06352 | 0.0015 | 19.6127
15.5 | 1.2394 | 0.07085 | 0.0007 | 17.4933
16 | 1.2258 | 0.07932 | -0.001 | 15.4539
16.5 | 1.211 | 0.08848 | -0.0034 | 13.6867
17 | 1.1966 | 0.09826 | -0.0069 | 12.1779
17.5 | 1.1763 | 0.10938 | -0.0115 | 10.7543
18 | 1.1552 | 0.12118 | -0.0171 | 9.5329
18.5 | 1.1276 | 0.13461 | -0.0241 | 8.3768
19 | 1.0974 | 0.14946 | -0.0327 | 7.3424
19.5 | 1.0583 | 0.16737 | -0.0436 | 6.3231
20 | 0.9031 | 0.22642 | -0.0753 | 3.9886

## 39. Re 750k Mach 0.50 (1)
BIGFOIL.COM POLAR EXPORT
NACA63A315
NACA63A315 |  |  |  | Cl Max: | 1.242 | at alpha= | 20 | deg
JavaFoil+Calcfoil stall+Eppler ext transition |  |  |  | L/D Max: | 99.528 | at alpha= | 5 | deg
Re: | 750000 |  |  | Cd Min: | 0.00731 | at alpha= | -2 | deg
Mach: | 0.5 |  |  | Cl=0 at alpha= | -2.4286 | deg
|  |  |  | @ Cl=0.1, Cd= | 0.0073382
|  |  |  | @ Cl=0.4, Cd= | 0.0076303
|  |  |  | @ Cl=0.6, Cd= | 0.0080714
alpha (deg) | Cl | Cd | Cm | Cl/Cd
-20 | -0.982 | 0.21317 | -0.019 | -4.608
-19.5 | -0.953 | 0.20445 | -0.019 | -4.662
-19 | -0.926 | 0.20014 | -0.019 | -4.626
-18.5 | -0.899 | 0.19439 | -0.02 | -4.623
-18 | -0.872 | 0.19215 | -0.02 | -4.536
-17.5 | -0.844 | 0.18278 | -0.02 | -4.615
-17 | -0.815 | 0.1741 | -0.02 | -4.682
-16.5 | -0.788 | 0.16873 | -0.021 | -4.668
-16 | -0.76 | 0.16351 | -0.021 | -4.649
-15.5 | -0.733 | 0.15796 | -0.021 | -4.64
-15 | -0.704 | 0.15068 | -0.021 | -4.673
-14.5 | -0.676 | 0.14442 | -0.021 | -4.681
-14 | -0.649 | 0.14022 | -0.021 | -4.625
-13.5 | -0.621 | 0.13628 | -0.022 | -4.557
-13 | -0.593 | 0.13174 | -0.022 | -4.503
-12.5 | -0.564 | 0.12522 | -0.021 | -4.507
-12 | -0.537 | 0.12044 | -0.021 | -4.456
-11.5 | -0.509 | 0.11464 | -0.022 | -4.44
-11 | -0.481 | 0.11119 | -0.021 | -4.323
-10.5 | -0.453 | 0.10661 | -0.02 | -4.245
-10 | -0.425 | 0.09627 | -0.021 | -4.413
-9.5 | -0.397 | 0.09119 | -0.022 | -4.354
-9 | -0.369 | 0.07289 | -0.021 | -5.06
-8.5 | -0.505 | 0.06098 | -0.023 | -8.285
-8 | -0.531 | 0.05373 | -0.025 | -9.885
-7.5 | -0.611 | 0.01707 | -0.052 | -35.776
-7 | -0.584 | 0.01479 | -0.055 | -39.475
-6.5 | -0.537 | 0.01364 | -0.056 | -39.351
-6 | -0.481 | 0.01281 | -0.057 | -37.54
-5.5 | -0.423 | 0.01178 | -0.059 | -35.888
-5 | -0.357 | 0.01119 | -0.06 | -31.902
-4.5 | -0.289 | 0.01055 | -0.061 | -27.428
-4 | -0.221 | 0.00763 | -0.062 | -28.885
-3.5 | -0.151 | 0.00746 | -0.062 | -20.235
-3 | -0.081 | 0.00736 | -0.063 | -10.984
-2.5 | -0.01 | 0.00732 | -0.064 | -1.421
-2 | 0.06 | 0.00731 | -0.065 | 8.237
-1.5 | 0.131 | 0.00736 | -0.066 | 17.817
-1 | 0.202 | 0.00738 | -0.067 | 27.356
-0.5 | 0.273 | 0.00747 | -0.068 | 36.497
0 | 0.343 | 0.00755 | -0.069 | 45.465
0.5 | 0.414 | 0.00765 | -0.07 | 54.111
1 | 0.483 | 0.0078 | -0.071 | 61.972
1.5 | 0.554 | 0.00794 | -0.072 | 69.692
2 | 0.624 | 0.00814 | -0.072 | 76.632
2.5 | 0.694 | 0.00836 | -0.073 | 82.962
3 | 0.763 | 0.00861 | -0.074 | 88.639
3.5 | 0.832 | 0.00892 | -0.075 | 93.229
4 | 0.9 | 0.00927 | -0.076 | 97.05
4.5 | 0.967 | 0.00975 | -0.077 | 99.15
5 | 1.021 | 0.01026 | -0.077 | 99.528
5.5 | 1.078 | 0.0109 | -0.078 | 98.922
6 | 1.123 | 0.01755 | -0.078 | 63.981
6.5 | 1.167 | 0.01898 | -0.078 | 61.514
7 | 1.2 | 0.02097 | -0.079 | 57.254
7.5 | 1.22 | 0.02258 | -0.079 | 54.049
8 | 1.215 | 0.02468 | -0.08 | 49.216
8.5 | 0.967 | 0.05962 | -0.039 | 16.217
9 | 0.637 | 0.08906 | -0.032 | 7.151
9.5 | 0.664 | 0.07527 | -0.032 | 8.825
10 | 0.692 | 0.09743 | -0.035 | 7.102
10.5 | 0.719 | 0.10159 | -0.035 | 7.08
11 | 0.747 | 0.10676 | -0.036 | 6.994
11.5 | 0.775 | 0.12049 | -0.039 | 6.43
12 | 0.802 | 0.11857 | -0.04 | 6.763
12.5 | 0.83 | 0.13071 | -0.042 | 6.349
13 | 0.858 | 0.13813 | -0.044 | 6.208
13.5 | 0.885 | 0.13633 | -0.044 | 6.488
14 | 0.912 | 0.1461 | -0.046 | 6.244
14.5 | 0.94 | 0.15407 | -0.048 | 6.104
15 | 0.967 | 0.15725 | -0.049 | 6.152
15.5 | 0.994 | 0.16301 | -0.049 | 6.101
16 | 1.024 | 0.16926 | -0.052 | 6.047
16.5 | 1.05 | 0.17817 | -0.053 | 5.894
17 | 1.077 | 0.18385 | -0.053 | 5.856
17.5 | 1.104 | 0.19104 | -0.054 | 5.779
18 | 1.133 | 0.19411 | -0.056 | 5.836
18.5 | 1.159 | 0.19972 | -0.057 | 5.805
19 | 1.186 | 0.20523 | -0.057 | 5.777
19.5 | 1.214 | 0.21594 | -0.059 | 5.621
20 | 1.242 | 0.21495 | -0.061 | 5.778

## 40. Re 750k Mach 0.50 (2)
BIGFOIL.COM POLAR EXPORT
NACA63A315
NACA63A315 |  |  |  | Cl Max: | 1.1081 | at alpha= | 11 | deg
XFOIL ncrit=9 |  |  |  | L/D Max: | 87.2165 | at alpha= | 5.5 | deg
Re: | 750000 |  |  | Cd Min: | 0.24542 | at alpha= | -20 | deg
Mach: | 0.5 |  |  | Cl=0 at alpha= | -2.2147 | deg
|  |  |  | @ Cl=0.1, Cd= | 0.00739
|  |  |  | @ Cl=0.4, Cd= | 0.0076568
|  |  |  | @ Cl=0.6, Cd= | 0.0081441
alpha (deg) | Cl | Cd | Cm | Cl/Cd
-20 | -0.623 | 0.24542 | 0.0102 | -2.5385
-19.5 | -0.6014 | 0.2383 | 0.0059 | -2.5237
-19 | -0.5809 | 0.23017 | 0.0011 | -2.5238
-18.5 | -0.5655 | 0.21984 | -0.0048 | -2.5723
-18 | -0.5419 | 0.21394 | -0.0078 | -2.533
-17.5 | -0.5299 | 0.20376 | -0.0148 | -2.6006
-17 | -0.5092 | 0.19603 | -0.0178 | -2.5976
-16.5 | -0.4873 | 0.18972 | -0.0207 | -2.5685
-16 | -0.4694 | 0.18202 | -0.0246 | -2.5788
-15.5 | -0.4635 | 0.17112 | -0.0317 | -2.7086
-15 | -0.4484 | 0.16301 | -0.0344 | -2.7508
-14.5 | -0.4287 | 0.15674 | -0.0365 | -2.7351
-14 | -0.4143 | 0.1494 | -0.0396 | -2.7731
-13.5 | -0.4122 | 0.13867 | -0.0438 | -2.9725
-13 | -0.4163 | 0.12733 | -0.0483 | -3.2695
-12.5 | -0.4205 | 0.11713 | -0.0522 | -3.59
-12 | -0.4474 | 0.10306 | -0.0578 | -4.3412
-11.5 | -0.4571 | 0.09475 | -0.0602 | -4.8243
-11 | -0.5001 | 0.08026 | -0.0662 | -6.231
-10.5 | -0.5385 | 0.06116 | -0.0825 | -8.8048
-10 | -0.5607 | 0.04741 | -0.0964 | -11.8266
-9.5 | -0.5738 | 0.0362 | -0.1076 | -15.8508
-9 | -0.5657 | 0.0277 | -0.1154 | -20.4224
-8.5 | -0.5342 | 0.02214 | -0.1186 | -24.1283
-8 | -0.4899 | 0.01838 | -0.1194 | -26.654
-7.5 | -0.4455 | 0.01589 | -0.118 | -28.0365
-7 | -0.399 | 0.01416 | -0.1152 | -28.178
-6.5 | -0.3662 | 0.01284 | -0.109 | -28.5202
-6 | -0.3305 | 0.01187 | -0.1026 | -27.8433
-5.5 | -0.2886 | 0.0111 | -0.0972 | -26
-5 | -0.2466 | 0.01041 | -0.0919 | -23.6888
-4.5 | -0.2062 | 0.00966 | -0.0864 | -21.3458
-4 | -0.1713 | 0.0087 | -0.0803 | -19.6897
-3.5 | -0.1363 | 0.00779 | -0.074 | -17.4968
-3 | -0.0862 | 0.00751 | -0.0702 | -11.478
-2.5 | -0.0319 | 0.00741 | -0.0672 | -4.305
-2 | 0.024 | 0.00738 | -0.0646 | 3.252
-1.5 | 0.0805 | 0.00739 | -0.0622 | 10.8931
-1 | 0.1363 | 0.00739 | -0.0597 | 18.4438
-0.5 | 0.1925 | 0.00741 | -0.0574 | 25.9784
0 | 0.2494 | 0.00745 | -0.0552 | 33.4765
0.5 | 0.306 | 0.00751 | -0.053 | 40.7457
1 | 0.3628 | 0.00759 | -0.0509 | 47.7997
1.5 | 0.4185 | 0.00769 | -0.0485 | 54.4213
2 | 0.4742 | 0.00782 | -0.046 | 60.6394
2.5 | 0.5279 | 0.00795 | -0.0431 | 66.4025
3 | 0.5792 | 0.00808 | -0.0395 | 71.6832
3.5 | 0.6279 | 0.00823 | -0.0354 | 76.294
4 | 0.6788 | 0.00844 | -0.0317 | 80.4265
4.5 | 0.733 | 0.00873 | -0.0286 | 83.9633
5 | 0.7866 | 0.00915 | -0.0256 | 85.9672
5.5 | 0.846 | 0.0097 | -0.0239 | 87.2165
6 | 0.9051 | 0.01084 | -0.0233 | 83.4963
6.5 | 0.9826 | 0.0138 | -0.0298 | 71.2029
7 | 0.9991 | 0.01655 | -0.0232 | 60.3686
7.5 | 1.0192 | 0.01913 | -0.0175 | 53.2776
8 | 1.0417 | 0.02191 | -0.0127 | 47.5445
8.5 | 1.0632 | 0.02505 | -0.0084 | 42.4431
9 | 1.0817 | 0.02866 | -0.0045 | 37.7425
9.5 | 1.0933 | 0.033 | -0.0008 | 33.1303
10 | 1.1025 | 0.03782 | 0.0023 | 29.1512
10.5 | 1.1066 | 0.04331 | 0.0048 | 25.5507
11 | 1.1081 | 0.04933 | 0.0071 | 22.463
11.5 | 1.1071 | 0.05588 | 0.0085 | 19.8121
12 | 1.0976 | 0.06373 | 0.0087 | 17.2227
12.5 | 1.0794 | 0.07311 | 0.0072 | 14.7641
13 | 1.0546 | 0.08395 | 0.004 | 12.5622
13.5 | 1.0229 | 0.0965 | -0.0013 | 10.6
14 | 0.9911 | 0.11015 | -0.0083 | 8.9977
14.5 | 0.9616 | 0.12437 | -0.0163 | 7.7318
15 | 0.9294 | 0.14009 | -0.0255 | 6.6343
15.5 | 0.8954 | 0.15748 | -0.0358 | 5.6858
16 | 0.8822 | 0.17181 | -0.044 | 5.1347

## 41. Re 1M Mach 0.00 (1)
BIGFOIL.COM POLAR EXPORT
NACA63A315
NACA63A315 |  |  |  | Cl Max: | 1.408 | at alpha= | 12.5 | deg
JavaFoil+Calcfoil stall+Eppler ext transition |  |  |  | L/D Max: | 115.078 | at alpha= | 6 | deg
Re: | 1000000 |  |  | Cd Min: | 0.00652 | at alpha= | -2.5 | deg
Mach: | 0 |  |  | Cl=0 at alpha= | -2.4262 | deg
|  |  |  | @ Cl=0.1, Cd= | 0.0065455
|  |  |  | @ Cl=0.4, Cd= | 0.006781
|  |  |  | @ Cl=0.6, Cd= | 0.0071377
alpha (deg) | Cl | Cd | Cm | Cl/Cd
-17 | -0.85 | 0.13523 | -0.016 | -6.282
-16.5 | -0.863 | 0.12749 | -0.017 | -6.766
-16 | -0.872 | 0.11913 | -0.018 | -7.319
-15.5 | -0.872 | 0.1124 | -0.018 | -7.755
-15 | -0.871 | 0.10469 | -0.02 | -8.316
-14.5 | -0.864 | 0.10031 | -0.02 | -8.616
-14 | -0.86 | 0.0922 | -0.022 | -9.326
-13.5 | -0.849 | 0.08654 | -0.023 | -9.812
-13 | -0.852 | 0.0713 | -0.027 | -11.949
-12.5 | -0.907 | 0.03486 | -0.035 | -26.019
-12 | -0.913 | 0.02438 | -0.038 | -37.461
-11.5 | -0.895 | 0.02108 | -0.039 | -42.476
-11 | -0.87 | 0.01904 | -0.04 | -45.69
-10.5 | -0.843 | 0.01694 | -0.041 | -49.755
-10 | -0.818 | 0.01478 | -0.043 | -55.385
-9.5 | -0.781 | 0.01375 | -0.044 | -56.809
-9 | -0.739 | 0.01305 | -0.045 | -56.656
-8.5 | -0.701 | 0.01217 | -0.046 | -57.561
-8 | -0.65 | 0.01166 | -0.047 | -55.763
-7.5 | -0.598 | 0.01119 | -0.048 | -53.416
-7 | -0.543 | 0.01077 | -0.049 | -50.455
-6.5 | -0.487 | 0.01036 | -0.049 | -47.034
-6 | -0.43 | 0.01004 | -0.05 | -42.821
-5.5 | -0.371 | 0.0096 | -0.051 | -38.677
-5 | -0.312 | 0.00926 | -0.052 | -33.686
-4.5 | -0.252 | 0.00683 | -0.053 | -36.899
-4 | -0.192 | 0.00666 | -0.053 | -28.79
-3.5 | -0.131 | 0.00657 | -0.054 | -19.958
-3 | -0.07 | 0.00655 | -0.055 | -10.712
-2.5 | -0.009 | 0.00652 | -0.056 | -1.384
-2 | 0.052 | 0.00653 | -0.057 | 7.988
-1.5 | 0.114 | 0.00655 | -0.057 | 17.334
-1 | 0.175 | 0.00654 | -0.058 | 26.705
-0.5 | 0.236 | 0.0066 | -0.059 | 35.75
0 | 0.297 | 0.00665 | -0.06 | 44.705
0.5 | 0.359 | 0.00674 | -0.06 | 53.194
1 | 0.419 | 0.0068 | -0.061 | 61.609
1.5 | 0.48 | 0.00689 | -0.062 | 69.632
2 | 0.541 | 0.007 | -0.063 | 77.192
2.5 | 0.601 | 0.00714 | -0.064 | 84.291
3 | 0.662 | 0.00728 | -0.064 | 90.912
3.5 | 0.722 | 0.00743 | -0.065 | 97.175
4 | 0.782 | 0.00758 | -0.066 | 103.163
4.5 | 0.841 | 0.0078 | -0.067 | 107.849
5 | 0.899 | 0.00805 | -0.067 | 111.657
5.5 | 0.956 | 0.00838 | -0.068 | 113.959
6 | 1.011 | 0.00878 | -0.069 | 115.078
6.5 | 1.065 | 0.0093 | -0.07 | 114.49
7 | 1.102 | 0.01446 | -0.069 | 76.237
7.5 | 1.15 | 0.01531 | -0.07 | 75.134
8 | 1.195 | 0.01637 | -0.07 | 72.996
8.5 | 1.238 | 0.01713 | -0.071 | 72.234
9 | 1.277 | 0.01794 | -0.072 | 71.205
9.5 | 1.311 | 0.01876 | -0.072 | 69.903
10 | 1.339 | 0.01954 | -0.073 | 68.523
10.5 | 1.362 | 0.02066 | -0.073 | 65.942
11 | 1.381 | 0.02193 | -0.073 | 62.98
11.5 | 1.395 | 0.02322 | -0.074 | 60.08
12 | 1.404 | 0.02464 | -0.074 | 57.005
12.5 | 1.408 | 0.02635 | -0.075 | 53.434
13 | 1.403 | 0.02871 | -0.075 | 48.875
13.5 | 1.392 | 0.03155 | -0.075 | 44.113
14 | 1.375 | 0.03494 | -0.074 | 39.358
14.5 | 1.35 | 0.03975 | -0.074 | 33.964
15 | 1.313 | 0.04801 | -0.072 | 27.341
15.5 | 1.246 | 0.06799 | -0.068 | 18.334
16 | 1.143 | 0.11023 | -0.053 | 10.371
16.5 | 1.11 | 0.12156 | -0.05 | 9.13
17 | 1.075 | 0.13306 | -0.047 | 8.079
17.5 | 1.04 | 0.14521 | -0.042 | 7.162

## 42. Re 1M Mach 0.00 (2)
BIGFOIL.COM POLAR EXPORT
NACA63A315
NACA63A315 |  |  |  | Cl Max: | 1.3708 | at alpha= | 17 | deg
XFOIL ncrit=9 |  |  |  | L/D Max: | 102.919 | at alpha= | 6 | deg
Re: | 1000000 |  |  | Cd Min: | 0.2197 | at alpha= | -20 | deg
Mach: | 0 |  |  | Cl=0 at alpha= | -2.3125 | deg
|  |  |  | @ Cl=0.1, Cd= | 0.0061519
|  |  |  | @ Cl=0.4, Cd= | 0.0063906
|  |  |  | @ Cl=0.6, Cd= | 0.0068089
alpha (deg) | Cl | Cd | Cm | Cl/Cd
-20 | -0.5918 | 0.2197 | 0.0079 | -2.6937
-19.5 | -0.5773 | 0.21291 | 0.004 | -2.7115
-18 | -0.9187 | 0.09361 | -0.0513 | -9.8141
-17.5 | -0.9624 | 0.07833 | -0.06 | -12.2865
-17 | -0.9802 | 0.06838 | -0.0657 | -14.3346
-16.5 | -0.9953 | 0.05951 | -0.0703 | -16.7249
-16 | -1.0171 | 0.05074 | -0.0738 | -20.0453
-15.5 | -1.0144 | 0.04546 | -0.0759 | -22.3141
-15 | -1.0159 | 0.04009 | -0.0771 | -25.3405
-14.5 | -1.0097 | 0.03588 | -0.0775 | -28.141
-14 | -1.0059 | 0.03178 | -0.0766 | -31.652
-13.5 | -0.997 | 0.02867 | -0.075 | -34.775
-13 | -0.9945 | 0.02612 | -0.071 | -38.0743
-12.5 | -0.9715 | 0.02394 | -0.07 | -40.5806
-12 | -0.9285 | 0.02157 | -0.0718 | -43.0459
-11.5 | -0.8868 | 0.01929 | -0.0728 | -45.972
-11 | -0.8387 | 0.01757 | -0.0739 | -47.7348
-10.5 | -0.7834 | 0.01618 | -0.0758 | -48.4178
-10 | -0.7286 | 0.01507 | -0.0772 | -48.3477
-9.5 | -0.6686 | 0.01421 | -0.0793 | -47.0514
-9 | -0.6073 | 0.01283 | -0.0822 | -47.3344
-8.5 | -0.5525 | 0.01215 | -0.0829 | -45.4733
-8 | -0.5053 | 0.01138 | -0.0819 | -44.4025
-7.5 | -0.4558 | 0.01086 | -0.0811 | -41.9705
-7 | -0.4085 | 0.01028 | -0.0798 | -39.7374
-6.5 | -0.3623 | 0.00975 | -0.0782 | -37.159
-6 | -0.3174 | 0.00928 | -0.0762 | -34.2026
-5.5 | -0.2744 | 0.00877 | -0.0739 | -31.2885
-5 | -0.2332 | 0.00821 | -0.0711 | -28.4044
-4.5 | -0.1962 | 0.00747 | -0.0676 | -26.2651
-4 | -0.1593 | 0.00676 | -0.0641 | -23.5651
-3.5 | -0.115 | 0.00644 | -0.0617 | -17.8571
-3 | -0.0674 | 0.0063 | -0.06 | -10.6984
-2.5 | -0.0186 | 0.00622 | -0.0584 | -2.9904
-2 | 0.031 | 0.00618 | -0.057 | 5.0162
-1.5 | 0.0807 | 0.00615 | -0.0557 | 13.122
-0.5 | 0.1804 | 0.00616 | -0.053 | 29.2857
0 | 0.2307 | 0.00619 | -0.0518 | 37.2698
0.5 | 0.281 | 0.00624 | -0.0505 | 45.0321
1 | 0.331 | 0.0063 | -0.0493 | 52.5397
2 | 0.43 | 0.00643 | -0.0465 | 66.874
2.5 | 0.4788 | 0.00651 | -0.045 | 73.5484
3.5 | 0.5745 | 0.00674 | -0.0417 | 85.2374
4 | 0.6226 | 0.00687 | -0.0401 | 90.6259
4.5 | 0.669 | 0.00707 | -0.0382 | 94.6252
5 | 0.7163 | 0.00729 | -0.0366 | 98.2579
5.5 | 0.7678 | 0.00757 | -0.0361 | 101.4267
6 | 0.8285 | 0.00805 | -0.0379 | 102.9193
6.5 | 0.9169 | 0.00952 | -0.0471 | 96.313
7 | 0.989 | 0.01127 | -0.0525 | 87.7551
7.5 | 1.0124 | 0.01226 | -0.0468 | 82.5775
8.5 | 1.0732 | 0.01414 | -0.0386 | 75.8982
9 | 1.1043 | 0.01518 | -0.0351 | 72.747
9.5 | 1.1357 | 0.01627 | -0.0318 | 69.8033
10 | 1.1656 | 0.01752 | -0.0286 | 66.5297
10.5 | 1.1932 | 0.01897 | -0.0254 | 62.8993
11 | 1.2196 | 0.02059 | -0.0223 | 59.2326
11.5 | 1.2458 | 0.02229 | -0.0195 | 55.8905
12 | 1.2698 | 0.02425 | -0.0168 | 52.3629
12.5 | 1.2889 | 0.02666 | -0.014 | 48.3458
13 | 1.3092 | 0.02912 | -0.0117 | 44.9588
13.5 | 1.3269 | 0.03191 | -0.0096 | 41.5826
14 | 1.339 | 0.0353 | -0.0076 | 37.932
14.5 | 1.3417 | 0.03978 | -0.0057 | 33.728
15 | 1.3539 | 0.04359 | -0.0047 | 31.0599
15.5 | 1.3618 | 0.04806 | -0.0039 | 28.3354
16 | 1.3686 | 0.05281 | -0.0036 | 25.9155
16.5 | 1.3702 | 0.0584 | -0.0036 | 23.4623
17 | 1.3708 | 0.06433 | -0.0042 | 21.3089
17.5 | 1.3616 | 0.07181 | -0.0054 | 18.9611
18 | 1.3446 | 0.08058 | -0.0074 | 16.6865
18.5 | 1.3306 | 0.08937 | -0.0098 | 14.8887
19 | 1.3153 | 0.09868 | -0.0129 | 13.3289
19.5 | 1.3002 | 0.10836 | -0.0166 | 11.9989
20 | 1.291 | 0.11748 | -0.0207 | 10.9891

## 43. Re 1M Mach 0.10 (1)
BIGFOIL.COM POLAR EXPORT
NACA63A315
NACA63A315 |  |  |  | Cl Max: | 1.397 | at alpha= | 12 | deg
JavaFoil+Calcfoil stall+Eppler ext transition |  |  |  | L/D Max: | 114.993 | at alpha= | 6 | deg
Re: | 1000000 |  |  | Cd Min: | 0.00653 | at alpha= | -2.5 | deg
Mach: | 0.1 |  |  | Cl=0 at alpha= | -2.4262 | deg
|  |  |  | @ Cl=0.1, Cd= | 0.0065555
|  |  |  | @ Cl=0.4, Cd= | 0.0068056
|  |  |  | @ Cl=0.6, Cd= | 0.0071387
alpha (deg) | Cl | Cd | Cm | Cl/Cd
-17 | -0.82 | 0.13759 | -0.015 | -5.961
-16.5 | -0.837 | 0.12909 | -0.016 | -6.482
-16 | -0.849 | 0.12108 | -0.017 | -7.016
-15.5 | -0.852 | 0.11472 | -0.018 | -7.427
-15 | -0.852 | 0.10839 | -0.018 | -7.863
-14.5 | -0.851 | 0.10163 | -0.019 | -8.369
-14 | -0.846 | 0.0946 | -0.021 | -8.948
-13.5 | -0.839 | 0.08827 | -0.022 | -9.505
-13 | -0.834 | 0.07842 | -0.025 | -10.637
-12.5 | -0.871 | 0.04699 | -0.033 | -18.547
-12 | -0.905 | 0.02585 | -0.037 | -34.987
-11.5 | -0.891 | 0.0218 | -0.039 | -40.845
-11 | -0.868 | 0.01935 | -0.04 | -44.863
-10.5 | -0.841 | 0.01731 | -0.041 | -48.595
-10 | -0.818 | 0.01502 | -0.043 | -54.465
-9.5 | -0.782 | 0.01391 | -0.044 | -56.199
-9 | -0.74 | 0.01319 | -0.045 | -56.145
-8.5 | -0.696 | 0.01127 | -0.046 | -61.82
-8 | -0.653 | 0.01169 | -0.047 | -55.803
-7.5 | -0.6 | 0.01123 | -0.048 | -53.428
-7 | -0.545 | 0.0108 | -0.049 | -50.512
-6.5 | -0.489 | 0.01043 | -0.05 | -46.908
-6 | -0.432 | 0.01006 | -0.05 | -42.911
-5.5 | -0.373 | 0.00969 | -0.051 | -38.476
-5 | -0.313 | 0.00934 | -0.052 | -33.553
-4.5 | -0.253 | 0.00685 | -0.053 | -36.986
-4 | -0.193 | 0.0067 | -0.054 | -28.748
-3.5 | -0.132 | 0.00661 | -0.054 | -19.933
-3 | -0.07 | 0.00656 | -0.055 | -10.748
-2.5 | -0.009 | 0.00653 | -0.056 | -1.389
-2 | 0.052 | 0.00654 | -0.057 | 8.014
-1.5 | 0.114 | 0.00656 | -0.058 | 17.391
-1 | 0.176 | 0.00656 | -0.058 | 26.793
-0.5 | 0.237 | 0.00661 | -0.059 | 35.864
0 | 0.299 | 0.00666 | -0.06 | 44.846
0.5 | 0.36 | 0.00674 | -0.061 | 53.482
1 | 0.421 | 0.00684 | -0.062 | 61.564
1.5 | 0.482 | 0.0069 | -0.062 | 69.857
2 | 0.543 | 0.00701 | -0.063 | 77.56
2.5 | 0.605 | 0.00715 | -0.064 | 84.511
3 | 0.665 | 0.0073 | -0.065 | 91.126
3.5 | 0.726 | 0.00745 | -0.065 | 97.383
4 | 0.786 | 0.00765 | -0.066 | 102.774
4.5 | 0.845 | 0.00783 | -0.067 | 108.006
5 | 0.903 | 0.00813 | -0.068 | 111.067
5.5 | 0.96 | 0.00843 | -0.068 | 113.937
6 | 1.016 | 0.00883 | -0.069 | 114.993
6.5 | 1.07 | 0.00935 | -0.07 | 114.33
7 | 1.107 | 0.01466 | -0.07 | 75.49
7.5 | 1.154 | 0.01552 | -0.07 | 74.374
8 | 1.199 | 0.01652 | -0.071 | 72.56
8.5 | 1.241 | 0.01729 | -0.071 | 71.779
9 | 1.28 | 0.01814 | -0.072 | 70.595
9.5 | 1.313 | 0.01904 | -0.072 | 68.975
10 | 1.34 | 0.01981 | -0.073 | 67.613
10.5 | 1.361 | 0.02099 | -0.073 | 64.87
11 | 1.378 | 0.02227 | -0.074 | 61.886
11.5 | 1.391 | 0.02371 | -0.074 | 58.653
12 | 1.397 | 0.0252 | -0.074 | 55.436
12.5 | 1.397 | 0.02688 | -0.075 | 51.984
13 | 1.387 | 0.02973 | -0.075 | 46.677
13.5 | 1.372 | 0.03266 | -0.075 | 42.011
14 | 1.35 | 0.03667 | -0.074 | 36.813
14.5 | 1.313 | 0.04393 | -0.073 | 29.878
15 | 1.221 | 0.07102 | -0.066 | 17.195
15.5 | 1.138 | 0.10568 | -0.053 | 10.767
16 | 1.097 | 0.12077 | -0.047 | 9.079
16.5 | 1.063 | 0.12894 | -0.045 | 8.243
17 | 1.028 | 0.13874 | -0.043 | 7.412

## 44. Re 1M Mach 0.10 (2)
BIGFOIL.COM POLAR EXPORT
NACA63A315
NACA63A315 |  |  |  | Cl Max: | 1.3568 | at alpha= | 16 | deg
XFOIL ncrit=9 |  |  |  | L/D Max: | 102.315 | at alpha= | 6 | deg
Re: | 1000000 |  |  | Cd Min: | 0.22046 | at alpha= | -20 | deg
Mach: | 0.1 |  |  | Cl=0 at alpha= | -2.3086 | deg
|  |  |  | @ Cl=0.1, Cd= | 0.00618
|  |  |  | @ Cl=0.4, Cd= | 0.0064095
|  |  |  | @ Cl=0.6, Cd= | 0.0068272
alpha (deg) | Cl | Cd | Cm | Cl/Cd
-20 | -0.5924 | 0.22046 | 0.008 | -2.6871
-19.5 | -0.5851 | 0.20931 | 0.002 | -2.7954
-19 | -0.5696 | 0.20365 | -0.0008 | -2.797
-17.5 | -0.8947 | 0.0919 | -0.0529 | -9.7356
-17 | -0.9232 | 0.079 | -0.0606 | -11.6861
-16.5 | -0.9491 | 0.06755 | -0.0672 | -14.0503
-16 | -0.981 | 0.05649 | -0.0727 | -17.3659
-15.5 | -0.9846 | 0.05006 | -0.0756 | -19.6684
-15 | -0.9925 | 0.04363 | -0.0776 | -22.7481
-14.5 | -0.9909 | 0.03868 | -0.0786 | -25.6179
-14 | -0.9911 | 0.03395 | -0.0783 | -29.1929
-13.5 | -0.9847 | 0.03036 | -0.077 | -32.4341
-13 | -0.981 | 0.02742 | -0.0739 | -35.7768
-12.5 | -0.97 | 0.02502 | -0.0711 | -38.769
-12 | -0.9278 | 0.02232 | -0.0733 | -41.5681
-11.5 | -0.8842 | 0.02003 | -0.0747 | -44.1438
-11 | -0.8378 | 0.01801 | -0.0758 | -46.5186
-10.5 | -0.7847 | 0.01652 | -0.0773 | -47.5
-10 | -0.7308 | 0.01535 | -0.0785 | -47.6091
-9.5 | -0.6713 | 0.01439 | -0.0804 | -46.6505
-9 | -0.6102 | 0.013 | -0.0832 | -46.9385
-8.5 | -0.5542 | 0.01226 | -0.084 | -45.2039
-8 | -0.5067 | 0.01148 | -0.0829 | -44.1376
-7.5 | -0.4576 | 0.01092 | -0.082 | -41.9048
-7 | -0.4101 | 0.01033 | -0.0806 | -39.6999
-6.5 | -0.3632 | 0.00984 | -0.079 | -36.9106
-6 | -0.3187 | 0.00932 | -0.0769 | -34.1953
-5.5 | -0.275 | 0.00884 | -0.0746 | -31.1086
-5 | -0.2341 | 0.00827 | -0.0717 | -28.3071
-4 | -0.16 | 0.0068 | -0.0645 | -23.5294
-3.5 | -0.1159 | 0.00646 | -0.0621 | -17.9412
-3 | -0.068 | 0.00632 | -0.0603 | -10.7595
-2.5 | -0.0191 | 0.00624 | -0.0587 | -3.0609
-2 | 0.0308 | 0.00621 | -0.0573 | 4.9597
-1.5 | 0.0806 | 0.00618 | -0.0559 | 13.0421
-1 | 0.1308 | 0.00618 | -0.0545 | 21.165
-0.5 | 0.1809 | 0.00618 | -0.0531 | 29.2718
0 | 0.2314 | 0.00621 | -0.0519 | 37.2625
1 | 0.3322 | 0.00631 | -0.0493 | 52.6466
1.5 | 0.3818 | 0.00638 | -0.0479 | 59.8433
2.5 | 0.4804 | 0.00654 | -0.045 | 73.4557
3 | 0.5287 | 0.00664 | -0.0433 | 79.6235
3.5 | 0.5769 | 0.00676 | -0.0416 | 85.3402
4 | 0.625 | 0.0069 | -0.0399 | 90.5797
4.5 | 0.6719 | 0.0071 | -0.0381 | 94.6338
5 | 0.7185 | 0.00733 | -0.0362 | 98.0218
5.5 | 0.7703 | 0.00761 | -0.0357 | 101.2221
6 | 0.8308 | 0.00812 | -0.0374 | 102.3153
6.5 | 0.9174 | 0.00961 | -0.046 | 95.4631
7 | 0.9887 | 0.01137 | -0.0512 | 86.9569
8 | 1.0433 | 0.01333 | -0.0413 | 78.2671
8.5 | 1.0738 | 0.01435 | -0.0374 | 74.8293
9 | 1.1058 | 0.01538 | -0.0339 | 71.8986
9.5 | 1.1368 | 0.01654 | -0.0306 | 68.7304
10 | 1.1662 | 0.01786 | -0.0273 | 65.2968
10.5 | 1.1942 | 0.01935 | -0.0241 | 61.7158
11 | 1.2188 | 0.02114 | -0.0208 | 57.6537
11.5 | 1.2454 | 0.02289 | -0.0181 | 54.408
12 | 1.2667 | 0.02512 | -0.0151 | 50.426
12.5 | 1.2871 | 0.02755 | -0.0125 | 46.7187
13 | 1.3062 | 0.03019 | -0.0102 | 43.266
13.5 | 1.3223 | 0.03322 | -0.0082 | 39.8043
14 | 1.3305 | 0.0371 | -0.0061 | 35.8625
14.5 | 1.3321 | 0.04185 | -0.0044 | 31.8303
15 | 1.3463 | 0.04564 | -0.0035 | 29.4982
15.5 | 1.3515 | 0.05053 | -0.0029 | 26.7465
16 | 1.3568 | 0.05566 | -0.0028 | 24.3766
16.5 | 1.3564 | 0.06165 | -0.0031 | 22.0016
17 | 1.3537 | 0.06823 | -0.004 | 19.8402
17.5 | 1.3403 | 0.07645 | -0.0055 | 17.5317
18 | 1.3175 | 0.08627 | -0.008 | 15.2718
18.5 | 1.3022 | 0.09549 | -0.0108 | 13.637
19 | 1.2938 | 0.10422 | -0.0142 | 12.4141
19.5 | 1.2755 | 0.11464 | -0.0185 | 11.1261
20 | 1.2638 | 0.12448 | -0.0232 | 10.1526

## 45. Re 1M Mach 0.25 (1)
BIGFOIL.COM POLAR EXPORT
NACA63A315
NACA63A315 |  |  |  | Cl Max: | 1.35 | at alpha= | 11 | deg
JavaFoil+Calcfoil stall+Eppler ext transition |  |  |  | L/D Max: | 112.938 | at alpha= | 6 | deg
Re: | 1000000 |  |  | Cd Min: | 0.00661 | at alpha= | -3 | deg
Mach: | 0.25 |  |  | Cl=0 at alpha= | -2.4286 | deg
|  |  |  | @ Cl=0.1, Cd= | 0.0066346
|  |  |  | @ Cl=0.4, Cd= | 0.0068681
|  |  |  | @ Cl=0.6, Cd= | 0.0072167
alpha (deg) | Cl | Cd | Cm | Cl/Cd
-16 | -0.658 | 0.13935 | -0.015 | -4.72
-15.5 | -0.687 | 0.13074 | -0.015 | -5.256
-15 | -0.712 | 0.11868 | -0.016 | -6.002
-14.5 | -0.732 | 0.11219 | -0.016 | -6.525
-14 | -0.748 | 0.10511 | -0.018 | -7.115
-13.5 | -0.758 | 0.09773 | -0.019 | -7.751
-13 | -0.763 | 0.09098 | -0.02 | -8.381
-12.5 | -0.762 | 0.0847 | -0.021 | -8.998
-12 | -0.758 | 0.07783 | -0.023 | -9.738
-11.5 | -0.755 | 0.06777 | -0.027 | -11.138
-11 | -0.825 | 0.02728 | -0.039 | -30.253
-10.5 | -0.822 | 0.02051 | -0.042 | -40.107
-10 | -0.802 | 0.01763 | -0.043 | -45.479
-9.5 | -0.78 | 0.01518 | -0.045 | -51.348
-9 | -0.745 | 0.01405 | -0.046 | -53.012
-8.5 | -0.703 | 0.01328 | -0.047 | -52.964
-8 | -0.658 | 0.01129 | -0.048 | -58.26
-7.5 | -0.612 | 0.01173 | -0.049 | -52.206
-7 | -0.558 | 0.01117 | -0.05 | -49.933
-6.5 | -0.501 | 0.0107 | -0.051 | -46.853
-6 | -0.443 | 0.0103 | -0.052 | -42.981
-5.5 | -0.383 | 0.00996 | -0.053 | -38.423
-5 | -0.322 | 0.00951 | -0.053 | -33.801
-4.5 | -0.26 | 0.00695 | -0.054 | -37.429
-4 | -0.198 | 0.00678 | -0.055 | -29.185
-3.5 | -0.135 | 0.00669 | -0.056 | -20.214
-3 | -0.072 | 0.00661 | -0.057 | -10.95
-2.5 | -0.009 | 0.00661 | -0.058 | -1.41
-2 | 0.054 | 0.00662 | -0.058 | 8.143
-1.5 | 0.117 | 0.00664 | -0.059 | 17.653
-1 | 0.181 | 0.00663 | -0.06 | 27.208
-0.5 | 0.244 | 0.00669 | -0.061 | 36.437
0 | 0.307 | 0.00675 | -0.062 | 45.49
0.5 | 0.37 | 0.00683 | -0.062 | 54.233
1 | 0.433 | 0.00691 | -0.063 | 62.566
1.5 | 0.495 | 0.007 | -0.064 | 70.742
2 | 0.558 | 0.00711 | -0.065 | 78.473
2.5 | 0.621 | 0.00727 | -0.066 | 85.449
3 | 0.684 | 0.00743 | -0.066 | 92.049
3.5 | 0.746 | 0.00762 | -0.067 | 97.809
4 | 0.807 | 0.00781 | -0.068 | 103.391
4.5 | 0.868 | 0.00802 | -0.069 | 108.237
5 | 0.927 | 0.00835 | -0.069 | 111.078
5.5 | 0.985 | 0.00875 | -0.07 | 112.628
6 | 1.041 | 0.00922 | -0.071 | 112.938
6.5 | 1.081 | 0.01418 | -0.071 | 76.222
7 | 1.13 | 0.01532 | -0.071 | 73.745
7.5 | 1.176 | 0.01656 | -0.072 | 71.001
8 | 1.219 | 0.01741 | -0.073 | 70.022
8.5 | 1.258 | 0.01828 | -0.073 | 68.836
9 | 1.293 | 0.01932 | -0.074 | 66.941
9.5 | 1.318 | 0.02048 | -0.074 | 64.338
10 | 1.336 | 0.02142 | -0.075 | 62.378
10.5 | 1.347 | 0.02297 | -0.075 | 58.627
11 | 1.35 | 0.02447 | -0.075 | 55.182
11.5 | 1.345 | 0.02634 | -0.076 | 51.053
12 | 1.326 | 0.02882 | -0.076 | 46.022
12.5 | 1.296 | 0.03224 | -0.075 | 40.198
13 | 1.188 | 0.05349 | -0.068 | 22.209
13.5 | 1.054 | 0.09788 | -0.043 | 10.773
14 | 1.015 | 0.10621 | -0.04 | 9.556
14.5 | 0.972 | 0.11408 | -0.04 | 8.518
15 | 0.921 | 0.12505 | -0.038 | 7.364
15.5 | 0.865 | 0.13348 | -0.037 | 6.481
16 | 0.797 | 0.14152 | -0.035 | 5.635

## 46. Re 1M Mach 0.25 (2)
BIGFOIL.COM POLAR EXPORT
NACA63A315
NACA63A315 |  |  |  | Cl Max: | 1.2917 | at alpha= | 15 | deg
XFOIL ncrit=9 |  |  |  | L/D Max: | 99.8983 | at alpha= | 5.5 | deg
Re: | 1000000 |  |  | Cd Min: | 0.18388 | at alpha= | -17.5 | deg
Mach: | 0.25 |  |  | Cl=0 at alpha= | -2.2874 | deg
|  |  |  | @ Cl=0.1, Cd= | 0.00627
|  |  |  | @ Cl=0.4, Cd= | 0.0064863
|  |  |  | @ Cl=0.6, Cd= | 0.0069504
alpha (deg) | Cl | Cd | Cm | Cl/Cd
-17.5 | -0.5341 | 0.18388 | -0.0134 | -2.9046
-17 | -0.5139 | 0.17949 | -0.0157 | -2.8631
-16.5 | -0.4993 | 0.17305 | -0.0189 | -2.8853
-16 | -0.5 | 0.1603 | -0.0254 | -3.1192
-15 | -0.7751 | 0.07982 | -0.0631 | -9.7106
-14.5 | -0.8158 | 0.06541 | -0.0721 | -12.4721
-14 | -0.8508 | 0.05399 | -0.0783 | -15.7585
-13.5 | -0.8767 | 0.04505 | -0.0819 | -19.4606
-13 | -0.8915 | 0.0384 | -0.0829 | -23.2161
-12.5 | -0.9021 | 0.03333 | -0.0814 | -27.0657
-11.5 | -0.866 | 0.02522 | -0.0828 | -34.3378
-11 | -0.8319 | 0.02135 | -0.0846 | -38.9649
-10.5 | -0.7857 | 0.01881 | -0.086 | -41.7703
-10 | -0.7334 | 0.01709 | -0.087 | -42.914
-9.5 | -0.6801 | 0.01569 | -0.0875 | -43.3461
-9 | -0.6176 | 0.01443 | -0.0896 | -42.7997
-8.5 | -0.5659 | 0.01299 | -0.0896 | -43.5643
-8 | -0.5127 | 0.01219 | -0.0891 | -42.0591
-7.5 | -0.4655 | 0.01133 | -0.0873 | -41.0856
-7 | -0.417 | 0.0107 | -0.0855 | -38.972
-6.5 | -0.3706 | 0.01015 | -0.0833 | -36.5123
-6 | -0.3256 | 0.00963 | -0.0806 | -33.811
-5.5 | -0.2813 | 0.00913 | -0.0779 | -30.8105
-5 | -0.2387 | 0.00859 | -0.0748 | -27.7881
-4.5 | -0.1998 | 0.00789 | -0.0711 | -25.3232
-4 | -0.1637 | 0.00707 | -0.067 | -23.1542
-3.5 | -0.1208 | 0.00661 | -0.0639 | -18.2753
-3 | -0.0721 | 0.00643 | -0.0618 | -11.2131
-2.5 | -0.0216 | 0.00635 | -0.0601 | -3.4016
-2 | 0.0292 | 0.00629 | -0.0585 | 4.6423
-1.5 | 0.0807 | 0.00627 | -0.057 | 12.8708
-1 | 0.1315 | 0.00627 | -0.0554 | 20.9729
-0.5 | 0.1828 | 0.00629 | -0.0538 | 29.062
0 | 0.2341 | 0.00633 | -0.0523 | 36.9826
0.5 | 0.2862 | 0.00636 | -0.051 | 45
1 | 0.3382 | 0.0064 | -0.0497 | 52.8438
1.5 | 0.3896 | 0.00647 | -0.0482 | 60.2164
2 | 0.4406 | 0.00655 | -0.0467 | 67.2672
2.5 | 0.4909 | 0.00665 | -0.045 | 73.8195
3 | 0.5402 | 0.00677 | -0.0431 | 79.7932
3.5 | 0.5885 | 0.00691 | -0.0409 | 85.1664
4 | 0.6369 | 0.00708 | -0.0388 | 89.9576
4.5 | 0.6844 | 0.00724 | -0.0366 | 94.5304
5 | 0.7331 | 0.00751 | -0.0347 | 97.6165
5.5 | 0.7862 | 0.00787 | -0.0339 | 99.8983
6 | 0.845 | 0.00853 | -0.0347 | 99.0621
6.5 | 0.92 | 0.01011 | -0.0404 | 90.999
7 | 0.9924 | 0.01196 | -0.0453 | 82.9766
8 | 1.0485 | 0.01426 | -0.0354 | 73.5273
8.5 | 1.08 | 0.01544 | -0.0314 | 69.9482
9 | 1.1097 | 0.01683 | -0.0275 | 65.9358
9.5 | 1.1398 | 0.01831 | -0.0239 | 62.2501
10 | 1.1666 | 0.0201 | -0.0202 | 58.0398
10.5 | 1.1942 | 0.02195 | -0.017 | 54.4055
11 | 1.2172 | 0.02425 | -0.0137 | 50.1938
11.5 | 1.2372 | 0.02689 | -0.0106 | 46.0097
12 | 1.2505 | 0.03023 | -0.0075 | 41.3662
12.5 | 1.2695 | 0.03332 | -0.0053 | 38.1002
13 | 1.2819 | 0.03712 | -0.0031 | 34.5339
13.5 | 1.2875 | 0.04177 | -0.0014 | 30.8236
14 | 1.2823 | 0.04776 | 0 | 26.8488
14.5 | 1.2894 | 0.05284 | 0.0006 | 24.402
15 | 1.2917 | 0.05873 | 0.0007 | 21.9939
15.5 | 1.2856 | 0.06583 | 0.0002 | 19.5291
16 | 1.2816 | 0.07309 | -0.001 | 17.5345
16.5 | 1.27 | 0.08159 | -0.003 | 15.5656
17 | 1.2542 | 0.09111 | -0.006 | 13.7658
17.5 | 1.2312 | 0.10204 | -0.01 | 12.0659
18 | 1.2025 | 0.11436 | -0.0153 | 10.515
18.5 | 1.1826 | 0.1259 | -0.0208 | 9.3932
19 | 1.1547 | 0.13939 | -0.028 | 8.284
19.5 | 1.1271 | 0.15349 | -0.0361 | 7.3431
20 | 1.1057 | 0.16724 | -0.0445 | 6.6115

## 47. Re 1M Mach 0.50 (1)
BIGFOIL.COM POLAR EXPORT
NACA63A315
NACA63A315 |  |  |  | Cl Max: | 1.242 | at alpha= | 20 | deg
JavaFoil+Calcfoil stall+Eppler ext transition |  |  |  | L/D Max: | 105.762 | at alpha= | 5 | deg
Re: | 1000000 |  |  | Cd Min: | 0.00691 | at alpha= | -2.5 | deg
Mach: | 0.5 |  |  | Cl=0 at alpha= | -2.4286 | deg
|  |  |  | @ Cl=0.1, Cd= | 0.0069256
|  |  |  | @ Cl=0.4, Cd= | 0.0072344
|  |  |  | @ Cl=0.6, Cd= | 0.0076186
alpha (deg) | Cl | Cd | Cm | Cl/Cd
-20 | -0.983 | 0.20557 | -0.019 | -4.782
-19.5 | -0.953 | 0.19323 | -0.019 | -4.934
-19 | -0.926 | 0.18953 | -0.019 | -4.885
-18.5 | -0.899 | 0.18608 | -0.02 | -4.831
-18 | -0.872 | 0.18184 | -0.02 | -4.793
-17.5 | -0.844 | 0.17543 | -0.021 | -4.812
-17 | -0.815 | 0.16499 | -0.02 | -4.941
-16.5 | -0.788 | 0.1584 | -0.021 | -4.972
-16 | -0.76 | 0.15444 | -0.021 | -4.923
-15.5 | -0.733 | 0.14842 | -0.021 | -4.938
-15 | -0.704 | 0.14438 | -0.021 | -4.878
-14.5 | -0.676 | 0.13736 | -0.021 | -4.922
-14 | -0.649 | 0.13373 | -0.021 | -4.85
-13.5 | -0.621 | 0.12986 | -0.022 | -4.782
-13 | -0.593 | 0.12805 | -0.022 | -4.634
-12.5 | -0.564 | 0.117 | -0.021 | -4.825
-12 | -0.537 | 0.11564 | -0.021 | -4.642
-11.5 | -0.509 | 0.10859 | -0.022 | -4.688
-11 | -0.481 | 0.10641 | -0.021 | -4.519
-10.5 | -0.453 | 0.10015 | -0.02 | -4.519
-10 | -0.425 | 0.09183 | -0.021 | -4.627
-9.5 | -0.397 | 0.0861 | -0.022 | -4.613
-9 | -0.369 | 0.07119 | -0.021 | -5.183
-8.5 | -0.506 | 0.05925 | -0.025 | -8.541
-8 | -0.537 | 0.0504 | -0.031 | -10.651
-7.5 | -0.616 | 0.01571 | -0.053 | -39.199
-7 | -0.586 | 0.01387 | -0.055 | -42.274
-6.5 | -0.538 | 0.01286 | -0.056 | -41.834
-6 | -0.487 | 0.0118 | -0.058 | -41.236
-5.5 | -0.423 | 0.0112 | -0.059 | -37.755
-5 | -0.357 | 0.01065 | -0.06 | -33.518
-4.5 | -0.289 | 0.00995 | -0.061 | -29.076
-4 | -0.221 | 0.00725 | -0.062 | -30.431
-3.5 | -0.151 | 0.0071 | -0.062 | -21.253
-3 | -0.081 | 0.00698 | -0.063 | -11.577
-2.5 | -0.01 | 0.00691 | -0.064 | -1.507
-2 | 0.06 | 0.00692 | -0.065 | 8.702
-1.5 | 0.131 | 0.00693 | -0.066 | 18.907
-1 | 0.202 | 0.00698 | -0.067 | 28.918
-0.5 | 0.273 | 0.00704 | -0.068 | 38.725
0 | 0.343 | 0.00713 | -0.069 | 48.153
0.5 | 0.414 | 0.00726 | -0.07 | 57.059
1 | 0.483 | 0.00735 | -0.071 | 65.72
1.5 | 0.554 | 0.00752 | -0.072 | 73.622
2 | 0.624 | 0.00767 | -0.072 | 81.347
2.5 | 0.694 | 0.00785 | -0.073 | 88.38
3 | 0.763 | 0.00811 | -0.074 | 94.126
3.5 | 0.832 | 0.00837 | -0.075 | 99.425
4 | 0.9 | 0.00872 | -0.076 | 103.267
4.5 | 0.967 | 0.00916 | -0.077 | 105.601
5 | 1.03 | 0.00974 | -0.078 | 105.762
5.5 | 1.08 | 0.01035 | -0.078 | 104.362
6 | 1.124 | 0.01657 | -0.078 | 67.829
6.5 | 1.169 | 0.01791 | -0.078 | 65.278
7 | 1.203 | 0.01986 | -0.079 | 60.583
7.5 | 1.223 | 0.02136 | -0.079 | 57.227
8 | 1.217 | 0.02337 | -0.08 | 52.079
8.5 | 1.159 | 0.02553 | -0.08 | 45.382
9 | 0.639 | 0.06463 | -0.038 | 9.879
9.5 | 0.665 | 0.07333 | -0.035 | 9.067
10 | 0.692 | 0.09434 | -0.035 | 7.337
10.5 | 0.719 | 0.09684 | -0.035 | 7.429
11 | 0.747 | 0.1007 | -0.037 | 7.416
11.5 | 0.775 | 0.1132 | -0.04 | 6.845
12 | 0.802 | 0.11287 | -0.04 | 7.106
12.5 | 0.83 | 0.11993 | -0.043 | 6.923
13 | 0.858 | 0.12719 | -0.044 | 6.743
13.5 | 0.885 | 0.12864 | -0.044 | 6.877
14 | 0.913 | 0.1387 | -0.046 | 6.579
14.5 | 0.941 | 0.14273 | -0.048 | 6.589
15 | 0.967 | 0.1482 | -0.049 | 6.528
15.5 | 0.995 | 0.15212 | -0.05 | 6.539
16 | 1.024 | 0.15895 | -0.052 | 6.44
16.5 | 1.05 | 0.16722 | -0.053 | 6.28
17 | 1.077 | 0.17268 | -0.053 | 6.236
17.5 | 1.105 | 0.17894 | -0.055 | 6.173
18 | 1.133 | 0.18205 | -0.056 | 6.224
18.5 | 1.159 | 0.18903 | -0.057 | 6.134
19 | 1.186 | 0.19587 | -0.058 | 6.056
19.5 | 1.215 | 0.20555 | -0.059 | 5.909
20 | 1.242 | 0.20105 | -0.061 | 6.179

## 48. Re 1M Mach 0.50 (2)
BIGFOIL.COM POLAR EXPORT
NACA63A315
NACA63A315 |  |  |  | Cl Max: | 1.1456 | at alpha= | 10.5 | deg
XFOIL ncrit=9 |  |  |  | L/D Max: | 92.8455 | at alpha= | 5 | deg
Re: | 1000000 |  |  | Cd Min: | 0.24566 | at alpha= | -20 | deg
Mach: | 0.5 |  |  | Cl=0 at alpha= | -2.1782 | deg
|  |  |  | @ Cl=0.1, Cd= | 0.0067163
|  |  |  | @ Cl=0.4, Cd= | 0.0069643
|  |  |  | @ Cl=0.6, Cd= | 0.0074461
alpha (deg) | Cl | Cd | Cm | Cl/Cd
-20 | -0.6245 | 0.24566 | 0.0112 | -2.5421
-19.5 | -0.6034 | 0.23803 | 0.0066 | -2.535
-19 | -0.5863 | 0.22762 | 0.0006 | -2.5758
-18.5 | -0.5665 | 0.21967 | -0.0035 | -2.5789
-18 | -0.544 | 0.21352 | -0.0072 | -2.5478
-17.5 | -0.5327 | 0.20204 | -0.0141 | -2.6366
-17 | -0.5082 | 0.19672 | -0.0162 | -2.5834
-16.5 | -0.4891 | 0.1893 | -0.0201 | -2.5837
-16 | -0.4803 | 0.17816 | -0.0266 | -2.6959
-15.5 | -0.4656 | 0.16949 | -0.0308 | -2.7471
-15 | -0.4486 | 0.16257 | -0.0332 | -2.7594
-14.5 | -0.4368 | 0.15378 | -0.0369 | -2.8404
-14 | -0.4254 | 0.14575 | -0.0402 | -2.9187
-13.5 | -0.426 | 0.13482 | -0.0446 | -3.1598
-13 | -0.4273 | 0.12458 | -0.0487 | -3.4299
-12.5 | -0.4308 | 0.11486 | -0.0526 | -3.7507
-12 | -0.4532 | 0.10235 | -0.0575 | -4.4279
-11.5 | -0.4876 | 0.08955 | -0.0622 | -5.445
-11 | -0.533 | 0.07025 | -0.0755 | -7.5872
-10.5 | -0.5668 | 0.05404 | -0.0905 | -10.4885
-10 | -0.5886 | 0.04133 | -0.103 | -14.2415
-9.5 | -0.5979 | 0.03086 | -0.1129 | -19.3746
-9 | -0.5864 | 0.02441 | -0.1162 | -24.0229
-8.5 | -0.5678 | 0.01991 | -0.1155 | -28.5183
-8 | -0.5246 | 0.01687 | -0.1151 | -31.0966
-7.5 | -0.473 | 0.01458 | -0.1142 | -32.4417
-7 | -0.4318 | 0.01293 | -0.11 | -33.3952
-6.5 | -0.3913 | 0.01191 | -0.1045 | -32.8547
-6 | -0.3484 | 0.01104 | -0.0993 | -31.558
-5.5 | -0.3027 | 0.01039 | -0.0945 | -29.1338
-5 | -0.2569 | 0.00979 | -0.0897 | -26.2411
-4.5 | -0.2117 | 0.00919 | -0.085 | -23.0359
-4 | -0.1715 | 0.00841 | -0.0796 | -20.3924
-3.5 | -0.1363 | 0.00746 | -0.0735 | -18.2708
-3 | -0.0902 | 0.00696 | -0.0691 | -12.9598
-2.5 | -0.0361 | 0.00681 | -0.0661 | -5.301
-2 | 0.02 | 0.00674 | -0.0636 | 2.9674
-1.5 | 0.0762 | 0.00671 | -0.0611 | 11.3562
-0.5 | 0.1889 | 0.00674 | -0.0565 | 28.0267
0 | 0.246 | 0.00677 | -0.0543 | 36.3368
0.5 | 0.3032 | 0.00683 | -0.0523 | 44.3924
1 | 0.3603 | 0.0069 | -0.0502 | 52.2174
1.5 | 0.4159 | 0.00699 | -0.0478 | 59.4993
2 | 0.4713 | 0.00711 | -0.0452 | 66.2869
2.5 | 0.5232 | 0.00722 | -0.0419 | 72.4654
3 | 0.5753 | 0.00736 | -0.0386 | 78.1658
3.5 | 0.6298 | 0.00755 | -0.0357 | 83.4172
4 | 0.6858 | 0.0078 | -0.0331 | 87.9231
4.5 | 0.7427 | 0.00813 | -0.0306 | 91.353
5 | 0.7994 | 0.00861 | -0.0282 | 92.8455
5.5 | 0.8569 | 0.00933 | -0.0264 | 91.8435
6 | 0.9063 | 0.01088 | -0.0243 | 83.2996
6.5 | 0.9451 | 0.01319 | -0.0219 | 71.6528
7.5 | 1.0379 | 0.01808 | -0.0197 | 57.406
8 | 1.0646 | 0.02056 | -0.0149 | 51.7802
8.5 | 1.0913 | 0.02331 | -0.0106 | 46.8168
9 | 1.1123 | 0.02666 | -0.0065 | 41.7217
9.5 | 1.1285 | 0.03059 | -0.0026 | 36.8911
10 | 1.1397 | 0.03516 | 0.0008 | 32.4147
10.5 | 1.1456 | 0.04043 | 0.0037 | 28.3354
11 | 1.1432 | 0.04666 | 0.0061 | 24.5006
11.5 | 1.1399 | 0.05332 | 0.0077 | 21.3785
12 | 1.1293 | 0.06113 | 0.0083 | 18.4737
12.5 | 1.1135 | 0.07009 | 0.0072 | 15.8867
13 | 1.0915 | 0.08038 | 0.0044 | 13.5792
13.5 | 1.0609 | 0.09245 | -0.0004 | 11.4754
14 | 1.0269 | 0.10589 | -0.0068 | 9.6978
14.5 | 0.9966 | 0.11973 | -0.0142 | 8.3237
15 | 0.9629 | 0.13512 | -0.0231 | 7.1263
15.5 | 0.9272 | 0.15196 | -0.0332 | 6.1016

## 49. Re 2M Mach 0.00 (1)
BIGFOIL.COM POLAR EXPORT
NACA63A315
NACA63A315 |  |  |  | Cl Max: | 1.416 | at alpha= | 12.5 | deg
JavaFoil+Calcfoil stall+Eppler ext transition |  |  |  | L/D Max: | 124.726 | at alpha= | 6 | deg
Re: | 2000000 |  |  | Cd Min: | 0.00591 | at alpha= | -2 | deg
Mach: | 0 |  |  | Cl=0 at alpha= | -2.4262 | deg
|  |  |  | @ Cl=0.1, Cd= | 0.00591
|  |  |  | @ Cl=0.4, Cd= | 0.0061447
|  |  |  | @ Cl=0.6, Cd= | 0.0064382
alpha (deg) | Cl | Cd | Cm | Cl/Cd
-18 | -0.824 | 0.13835 | -0.017 | -5.953
-17.5 | -0.841 | 0.13 | -0.018 | -6.47
-17 | -0.857 | 0.12185 | -0.019 | -7.037
-16.5 | -0.871 | 0.11558 | -0.02 | -7.535
-16 | -0.886 | 0.10323 | -0.022 | -8.583
-15.5 | -0.892 | 0.09288 | -0.024 | -9.608
-15 | -0.905 | 0.07772 | -0.026 | -11.647
-14.5 | -0.905 | 0.07034 | -0.028 | -12.871
-14 | -0.947 | 0.04203 | -0.032 | -22.525
-13.5 | -0.953 | 0.03278 | -0.034 | -29.08
-13 | -0.954 | 0.02597 | -0.036 | -36.735
-12.5 | -0.944 | 0.0221 | -0.037 | -42.709
-12 | -0.93 | 0.01883 | -0.038 | -49.381
-11.5 | -0.909 | 0.01684 | -0.04 | -53.966
-11 | -0.891 | 0.01445 | -0.041 | -61.67
-10.5 | -0.862 | 0.01335 | -0.042 | -64.547
-10 | -0.826 | 0.01271 | -0.043 | -64.972
-9.5 | -0.787 | 0.01066 | -0.044 | -73.811
-9 | -0.749 | 0.01117 | -0.045 | -67.056
-8.5 | -0.701 | 0.01066 | -0.046 | -65.74
-8 | -0.65 | 0.01026 | -0.047 | -63.357
-7.5 | -0.598 | 0.00987 | -0.048 | -60.554
-7 | -0.543 | 0.00956 | -0.049 | -56.83
-6.5 | -0.487 | 0.00923 | -0.049 | -52.807
-6 | -0.43 | 0.00894 | -0.05 | -48.064
-5.5 | -0.371 | 0.00856 | -0.051 | -43.347
-5 | -0.312 | 0.00829 | -0.052 | -37.629
-4.5 | -0.252 | 0.00627 | -0.053 | -40.182
-4 | -0.192 | 0.00615 | -0.053 | -31.188
-3.5 | -0.131 | 0.00603 | -0.054 | -21.746
-3 | -0.07 | 0.00597 | -0.055 | -11.751
-2.5 | -0.009 | 0.00592 | -0.056 | -1.523
-2 | 0.052 | 0.00591 | -0.057 | 8.827
-1.5 | 0.114 | 0.00591 | -0.057 | 19.208
-1 | 0.175 | 0.00595 | -0.058 | 29.395
-0.5 | 0.236 | 0.00598 | -0.059 | 39.459
0 | 0.297 | 0.00604 | -0.06 | 49.263
0.5 | 0.359 | 0.00609 | -0.06 | 58.88
1 | 0.419 | 0.00617 | -0.061 | 67.905
1.5 | 0.48 | 0.00623 | -0.062 | 77.02
2 | 0.541 | 0.00633 | -0.063 | 85.443
2.5 | 0.601 | 0.00644 | -0.064 | 93.427
3 | 0.662 | 0.00656 | -0.064 | 100.955
3.5 | 0.722 | 0.00672 | -0.065 | 107.423
4 | 0.782 | 0.00687 | -0.066 | 113.833
4.5 | 0.841 | 0.00712 | -0.067 | 118.056
5 | 0.899 | 0.00742 | -0.067 | 121.208
5.5 | 0.956 | 0.0077 | -0.068 | 124.062
6 | 1.011 | 0.0081 | -0.069 | 124.726
6.5 | 1.065 | 0.01018 | -0.07 | 104.611
7 | 1.107 | 0.01274 | -0.07 | 86.879
7.5 | 1.154 | 0.01351 | -0.07 | 85.393
8 | 1.199 | 0.01444 | -0.071 | 82.996
8.5 | 1.241 | 0.0151 | -0.071 | 82.182
9 | 1.281 | 0.01579 | -0.072 | 81.142
9.5 | 1.316 | 0.0165 | -0.072 | 79.735
10 | 1.345 | 0.01743 | -0.073 | 77.197
10.5 | 1.37 | 0.01827 | -0.073 | 74.984
11 | 1.389 | 0.01924 | -0.074 | 72.207
11.5 | 1.403 | 0.02006 | -0.074 | 69.915
12 | 1.412 | 0.02126 | -0.075 | 66.417
12.5 | 1.416 | 0.02263 | -0.075 | 62.59
13 | 1.415 | 0.02432 | -0.075 | 58.189
13.5 | 1.409 | 0.02617 | -0.076 | 53.835
14 | 1.395 | 0.02856 | -0.076 | 48.848
14.5 | 1.376 | 0.0312 | -0.076 | 44.108
15 | 1.352 | 0.03466 | -0.076 | 39.019
15.5 | 1.322 | 0.03946 | -0.075 | 33.508
16 | 1.282 | 0.04582 | -0.074 | 27.972
16.5 | 1.235 | 0.05448 | -0.073 | 22.67
17 | 1.179 | 0.06798 | -0.071 | 17.344
17.5 | 1.108 | 0.09291 | -0.066 | 11.921

## 50. Re 2M Mach 0.00 (2)
BIGFOIL.COM POLAR EXPORT
NACA63A315
NACA63A315 |  |  |  | Cl Max: | 1.5097 | at alpha= | 18.5 | deg
XFOIL ncrit=9 |  |  |  | L/D Max: | 111.066 | at alpha= | 5 | deg
Re: | 2000000 |  |  | Cd Min: | 0.11395 | at alpha= | -20 | deg
Mach: | 0 |  |  | Cl=0 at alpha= | -2.253 | deg
|  |  |  | @ Cl=0.1, Cd= | 0.0051906
|  |  |  | @ Cl=0.4, Cd= | 0.0053506
|  |  |  | @ Cl=0.6, Cd= | 0.005829
alpha (deg) | Cl | Cd | Cm | Cl/Cd
-20 | -0.9964 | 0.11395 | -0.037 | -8.7442
-19.5 | -1.0661 | 0.0939 | -0.0481 | -11.3536
-19 | -1.0969 | 0.08128 | -0.055 | -13.4953
-18.5 | -1.1067 | 0.07236 | -0.0599 | -15.2944
-18 | -1.1489 | 0.0596 | -0.0663 | -19.2768
-17.5 | -1.1513 | 0.05283 | -0.0695 | -21.7925
-17 | -1.1564 | 0.04635 | -0.0721 | -24.9493
-16.5 | -1.1889 | 0.03755 | -0.0744 | -31.6618
-16 | -1.1811 | 0.03337 | -0.0749 | -35.3941
-15.5 | -1.181 | 0.0288 | -0.0748 | -41.0069
-15 | -1.1774 | 0.02499 | -0.0736 | -47.1148
-14.5 | -1.1588 | 0.02284 | -0.0718 | -50.7356
-14 | -1.1497 | 0.0207 | -0.0682 | -55.5411
-13.5 | -1.1062 | 0.01885 | -0.0696 | -58.6844
-13 | -1.0555 | 0.01777 | -0.071 | -59.3979
-12.5 | -1.0043 | 0.01655 | -0.0724 | -60.6828
-12 | -0.959 | 0.01547 | -0.0722 | -61.991
-11.5 | -0.9153 | 0.01456 | -0.0712 | -62.864
-11 | -0.8708 | 0.01341 | -0.0705 | -64.9366
-10.5 | -0.8221 | 0.01261 | -0.0701 | -65.1943
-10 | -0.7729 | 0.01198 | -0.0696 | -64.5159
-9.5 | -0.7198 | 0.0114 | -0.0698 | -63.1404
-9 | -0.6627 | 0.01079 | -0.0708 | -61.418
-8.5 | -0.6019 | 0.01015 | -0.0727 | -59.3005
-8 | -0.5457 | 0.00975 | -0.0733 | -55.9692
-7.5 | -0.4927 | 0.00923 | -0.0733 | -53.3803
-7 | -0.4406 | 0.00884 | -0.0729 | -49.8416
-6.5 | -0.3902 | 0.00848 | -0.0721 | -46.0142
-6 | -0.3412 | 0.00816 | -0.0709 | -41.8137
-5.5 | -0.2931 | 0.00783 | -0.0695 | -37.433
-5 | -0.2459 | 0.00749 | -0.068 | -32.8304
-4.5 | -0.2001 | 0.0071 | -0.0661 | -28.1831
-4 | -0.1573 | 0.0066 | -0.0636 | -23.8333
-3.5 | -0.1169 | 0.00601 | -0.0606 | -19.4509
-3 | -0.0731 | 0.00558 | -0.0583 | -13.1004
-2.5 | -0.0244 | 0.00538 | -0.0568 | -4.5353
-2 | 0.025 | 0.00525 | -0.0555 | 4.7619
-1.5 | 0.0759 | 0.0052 | -0.0544 | 14.5962
-1 | 0.127 | 0.00518 | -0.0534 | 24.5174
-0.5 | 0.1781 | 0.00518 | -0.0523 | 34.3822
0.5 | 0.281 | 0.00521 | -0.0504 | 53.9347
1 | 0.3328 | 0.00526 | -0.0496 | 63.27
1.5 | 0.3845 | 0.00532 | -0.0487 | 72.2744
2 | 0.4352 | 0.00542 | -0.0476 | 80.2952
3 | 0.5374 | 0.00565 | -0.0457 | 95.115
3.5 | 0.5888 | 0.00578 | -0.0449 | 101.8685
4 | 0.6391 | 0.006 | -0.0438 | 106.5167
4.5 | 0.6899 | 0.00626 | -0.043 | 110.2077
5 | 0.7397 | 0.00666 | -0.0421 | 111.0661
5.5 | 0.7863 | 0.00739 | -0.0409 | 106.4005
6 | 0.8352 | 0.00842 | -0.0405 | 99.1924
6.5 | 0.8909 | 0.0095 | -0.0419 | 93.7789
7 | 0.9405 | 0.01031 | -0.0416 | 91.2221
7.5 | 0.9931 | 0.01092 | -0.042 | 90.9432
8 | 1.0748 | 0.01171 | -0.0487 | 91.7848
8.5 | 1.1103 | 0.0124 | -0.0454 | 89.5403
9 | 1.1459 | 0.01313 | -0.0422 | 87.2734
9.5 | 1.1807 | 0.01394 | -0.0391 | 84.6987
10 | 1.214 | 0.01488 | -0.036 | 81.586
10.5 | 1.2457 | 0.01595 | -0.0329 | 78.1003
11 | 1.2785 | 0.01701 | -0.0301 | 75.1617
11.5 | 1.3062 | 0.01841 | -0.027 | 70.9506
12 | 1.3365 | 0.01975 | -0.0244 | 67.6709
12.5 | 1.3643 | 0.02128 | -0.0218 | 64.1118
13 | 1.3892 | 0.02309 | -0.0191 | 60.1646
13.5 | 1.4062 | 0.02557 | -0.0161 | 54.9941
14 | 1.4308 | 0.0276 | -0.0141 | 51.8406
14.5 | 1.4507 | 0.0301 | -0.012 | 48.196
15 | 1.4706 | 0.03269 | -0.0103 | 44.9862
15.5 | 1.4836 | 0.03604 | -0.0085 | 41.1654
16 | 1.4972 | 0.03948 | -0.0072 | 37.923
16.5 | 1.5046 | 0.0437 | -0.0061 | 34.4302
17 | 1.4936 | 0.0501 | -0.0051 | 29.8124
17.5 | 1.5036 | 0.05453 | -0.005 | 27.5738
18 | 1.5086 | 0.05968 | -0.0052 | 25.2782
18.5 | 1.5097 | 0.06548 | -0.0059 | 23.0559
19 | 1.5022 | 0.07263 | -0.0071 | 20.6829
19.5 | 1.4941 | 0.08007 | -0.0088 | 18.6599
20 | 1.4891 | 0.08734 | -0.0108 | 17.0495

## 51. Re 2M Mach 0.10 (1)
BIGFOIL.COM POLAR EXPORT
NACA63A315
NACA63A315 |  |  |  | Cl Max: | 1.406 | at alpha= | 12.5 | deg
JavaFoil+Calcfoil stall+Eppler ext transition |  |  |  | L/D Max: | 124.666 | at alpha= | 6 | deg
Re: | 2000000 |  |  | Cd Min: | 0.00593 | at alpha= | -2.5 | deg
Mach: | 0.1 |  |  | Cl=0 at alpha= | -2.4262 | deg
|  |  |  | @ Cl=0.1, Cd= | 0.0059323
|  |  |  | @ Cl=0.4, Cd= | 0.0061525
|  |  |  | @ Cl=0.6, Cd= | 0.0064411
alpha (deg) | Cl | Cd | Cm | Cl/Cd
-18 | -0.786 | 0.14234 | -0.017 | -5.52
-17.5 | -0.807 | 0.13267 | -0.018 | -6.086
-17 | -0.826 | 0.12561 | -0.018 | -6.578
-16.5 | -0.843 | 0.11883 | -0.019 | -7.097
-16 | -0.86 | 0.10769 | -0.021 | -7.986
-15.5 | -0.866 | 0.09913 | -0.022 | -8.741
-15 | -0.868 | 0.09321 | -0.023 | -9.309
-14.5 | -0.876 | 0.0805 | -0.026 | -10.885
-14 | -0.913 | 0.05241 | -0.031 | -17.426
-13.5 | -0.929 | 0.03847 | -0.034 | -24.157
-13 | -0.941 | 0.02775 | -0.036 | -33.92
-12.5 | -0.935 | 0.02309 | -0.037 | -40.513
-12 | -0.924 | 0.01945 | -0.039 | -47.507
-11.5 | -0.905 | 0.01729 | -0.04 | -52.333
-11 | -0.888 | 0.01488 | -0.041 | -59.655
-10.5 | -0.861 | 0.01357 | -0.042 | -63.419
-10 | -0.826 | 0.01287 | -0.043 | -64.174
-9.5 | -0.788 | 0.01215 | -0.044 | -64.824
-9 | -0.751 | 0.01131 | -0.046 | -66.404
-8.5 | -0.703 | 0.01077 | -0.046 | -65.252
-8 | -0.653 | 0.01033 | -0.047 | -63.166
-7.5 | -0.6 | 0.00995 | -0.048 | -60.322
-7 | -0.545 | 0.00959 | -0.049 | -56.905
-6.5 | -0.489 | 0.00929 | -0.05 | -52.689
-6 | -0.432 | 0.00896 | -0.05 | -48.182
-5.5 | -0.373 | 0.00863 | -0.051 | -43.236
-5 | -0.313 | 0.0083 | -0.052 | -37.748
-4.5 | -0.253 | 0.00629 | -0.053 | -40.277
-4 | -0.193 | 0.00615 | -0.054 | -31.303
-3.5 | -0.132 | 0.00606 | -0.054 | -21.748
-3 | -0.07 | 0.00597 | -0.055 | -11.796
-2.5 | -0.009 | 0.00593 | -0.056 | -1.528
-2 | 0.052 | 0.00594 | -0.057 | 8.83
-1.5 | 0.114 | 0.00593 | -0.058 | 19.229
-1 | 0.176 | 0.00596 | -0.058 | 29.492
-0.5 | 0.237 | 0.00599 | -0.059 | 39.582
0 | 0.299 | 0.00605 | -0.06 | 49.411
0.5 | 0.36 | 0.0061 | -0.061 | 59.103
1 | 0.421 | 0.00618 | -0.062 | 68.105
1.5 | 0.482 | 0.00624 | -0.062 | 77.236
2 | 0.543 | 0.00634 | -0.063 | 85.667
2.5 | 0.605 | 0.00645 | -0.064 | 93.667
3 | 0.665 | 0.00658 | -0.065 | 101.191
3.5 | 0.726 | 0.00674 | -0.065 | 107.662
4 | 0.786 | 0.00693 | -0.066 | 113.433
4.5 | 0.845 | 0.00715 | -0.067 | 118.233
5 | 0.903 | 0.00744 | -0.068 | 121.341
5.5 | 0.96 | 0.00774 | -0.068 | 124.065
6 | 1.016 | 0.00815 | -0.069 | 124.666
6.5 | 1.07 | 0.01049 | -0.07 | 101.931
7 | 1.111 | 0.01291 | -0.07 | 86.063
7.5 | 1.158 | 0.01371 | -0.07 | 84.454
8 | 1.203 | 0.01458 | -0.071 | 82.506
8.5 | 1.245 | 0.01524 | -0.072 | 81.672
9 | 1.285 | 0.01596 | -0.072 | 80.48
9.5 | 1.318 | 0.01676 | -0.073 | 78.648
10 | 1.346 | 0.01764 | -0.073 | 76.302
10.5 | 1.369 | 0.01854 | -0.074 | 73.866
11 | 1.387 | 0.01954 | -0.074 | 70.943
11.5 | 1.398 | 0.02046 | -0.075 | 68.316
12 | 1.405 | 0.02174 | -0.075 | 64.634
12.5 | 1.406 | 0.0231 | -0.075 | 60.878
13 | 1.401 | 0.02499 | -0.076 | 56.068
13.5 | 1.391 | 0.0269 | -0.076 | 51.703
14 | 1.372 | 0.02956 | -0.076 | 46.402
14.5 | 1.348 | 0.03274 | -0.076 | 41.168
15 | 1.319 | 0.0364 | -0.076 | 36.249
15.5 | 1.282 | 0.04236 | -0.075 | 30.269
16 | 1.229 | 0.05223 | -0.073 | 23.527
16.5 | 1.176 | 0.06255 | -0.072 | 18.802
17 | 1.086 | 0.09453 | -0.064 | 11.492
17.5 | 1.02 | 0.12153 | -0.057 | 8.393

## 52. Re 2M Mach 0.10 (2)
BIGFOIL.COM POLAR EXPORT
NACA63A315
NACA63A315 |  |  |  | Cl Max: | 1.4935 | at alpha= | 18 | deg
XFOIL ncrit=9 |  |  |  | L/D Max: | 111.031 | at alpha= | 5 | deg
Re: | 2000000 |  |  | Cd Min: | 0.13409 | at alpha= | -20 | deg
Mach: | 0.1 |  |  | Cl=0 at alpha= | -2.2475 | deg
|  |  |  | @ Cl=0.1, Cd= | 0.0052059
|  |  |  | @ Cl=0.4, Cd= | 0.005369
|  |  |  | @ Cl=0.6, Cd= | 0.0058378
alpha (deg) | Cl | Cd | Cm | Cl/Cd
-20 | -0.9013 | 0.13409 | -0.027 | -6.7216
-19.5 | -0.984 | 0.11034 | -0.0402 | -8.9179
-19 | -1.0261 | 0.09502 | -0.0487 | -10.7988
-18.5 | -1.0451 | 0.08397 | -0.0548 | -12.4461
-18 | -1.1009 | 0.06822 | -0.0634 | -16.1375
-17.5 | -1.1137 | 0.05951 | -0.0679 | -18.7145
-17 | -1.1245 | 0.05168 | -0.0715 | -21.7589
-16.5 | -1.1597 | 0.04202 | -0.075 | -27.5988
-16 | -1.1511 | 0.03758 | -0.076 | -30.6307
-15.5 | -1.1592 | 0.03188 | -0.0765 | -36.3614
-15 | -1.1641 | 0.02702 | -0.0758 | -43.0829
-14.5 | -1.1475 | 0.02441 | -0.0745 | -47.0094
-14 | -1.1423 | 0.02184 | -0.0709 | -52.3031
-13.5 | -1.1029 | 0.0197 | -0.0723 | -55.9848
-13 | -1.0556 | 0.01844 | -0.0731 | -57.2451
-12.5 | -1.0058 | 0.01704 | -0.0745 | -59.0258
-12 | -0.9599 | 0.01581 | -0.0745 | -60.7147
-11.5 | -0.913 | 0.01514 | -0.0738 | -60.3038
-11 | -0.8737 | 0.01371 | -0.0721 | -63.7272
-10.5 | -0.8259 | 0.01282 | -0.0714 | -64.4228
-10 | -0.7768 | 0.01215 | -0.0708 | -63.9342
-9.5 | -0.724 | 0.01153 | -0.0708 | -62.7927
-9 | -0.6664 | 0.01099 | -0.0717 | -60.6369
-8.5 | -0.6052 | 0.01024 | -0.0736 | -59.1016
-8 | -0.5489 | 0.0098 | -0.0741 | -56.0102
-7.5 | -0.4954 | 0.00929 | -0.074 | -53.3262
-7 | -0.4429 | 0.0089 | -0.0736 | -49.764
-6.5 | -0.3923 | 0.00854 | -0.0727 | -45.9368
-6 | -0.3431 | 0.00819 | -0.0715 | -41.8926
-5.5 | -0.2945 | 0.00787 | -0.0701 | -37.4206
-5 | -0.2471 | 0.00752 | -0.0685 | -32.859
-4.5 | -0.2011 | 0.00713 | -0.0665 | -28.2048
-4 | -0.1578 | 0.00664 | -0.0641 | -23.7651
-3.5 | -0.1173 | 0.00604 | -0.0611 | -19.4205
-2.5 | -0.0251 | 0.0054 | -0.057 | -4.6481
-2 | 0.0246 | 0.00527 | -0.0557 | 4.6679
-1.5 | 0.0759 | 0.00522 | -0.0546 | 14.5402
-1 | 0.1272 | 0.00519 | -0.0535 | 24.5087
-0.5 | 0.1787 | 0.00519 | -0.0525 | 34.4316
0 | 0.23 | 0.0052 | -0.0514 | 44.2308
1 | 0.3338 | 0.00528 | -0.0496 | 63.2197
1.5 | 0.3859 | 0.00534 | -0.0487 | 72.2659
2.5 | 0.4881 | 0.00555 | -0.0466 | 87.9459
3 | 0.5396 | 0.00566 | -0.0457 | 95.3357
3.5 | 0.5913 | 0.0058 | -0.0448 | 101.9483
4 | 0.6419 | 0.00602 | -0.0438 | 106.6279
4.5 | 0.693 | 0.00628 | -0.0429 | 110.3503
5 | 0.7428 | 0.00669 | -0.042 | 111.0314
5.5 | 0.7894 | 0.00745 | -0.0406 | 105.9597
6 | 0.8393 | 0.0085 | -0.0404 | 98.7412
6.5 | 0.8939 | 0.00959 | -0.0414 | 93.2117
7 | 0.9436 | 0.01039 | -0.0411 | 90.8181
7.5 | 0.9954 | 0.01103 | -0.0411 | 90.2448
8 | 1.0765 | 0.01182 | -0.0476 | 91.0745
8.5 | 1.1126 | 0.01252 | -0.0443 | 88.8658
9 | 1.148 | 0.01328 | -0.041 | 86.4458
9.5 | 1.1828 | 0.01413 | -0.0379 | 83.7084
10 | 1.2157 | 0.01512 | -0.0347 | 80.4034
10.5 | 1.2469 | 0.01627 | -0.0314 | 76.638
11 | 1.2797 | 0.01739 | -0.0286 | 73.5883
11.5 | 1.3071 | 0.01888 | -0.0254 | 69.232
12 | 1.3372 | 0.02029 | -0.0227 | 65.9044
12.5 | 1.3642 | 0.02196 | -0.02 | 62.122
13 | 1.3871 | 0.02399 | -0.0172 | 57.8199
13.5 | 1.4056 | 0.02647 | -0.0144 | 53.1016
14 | 1.429 | 0.0287 | -0.0123 | 49.7909
14.5 | 1.4478 | 0.03139 | -0.0103 | 46.123
15 | 1.4666 | 0.03421 | -0.0086 | 42.8705
15.5 | 1.4774 | 0.03792 | -0.0068 | 38.961
16 | 1.4878 | 0.04182 | -0.0056 | 35.5763
16.5 | 1.4878 | 0.04701 | -0.0045 | 31.6486
17 | 1.4842 | 0.05286 | -0.004 | 28.0779
17.5 | 1.4909 | 0.05787 | -0.0041 | 25.7629
18 | 1.4935 | 0.06349 | -0.0045 | 23.5234
18.5 | 1.4919 | 0.06989 | -0.0055 | 21.3464
19 | 1.4806 | 0.07774 | -0.0071 | 19.0455
19.5 | 1.4681 | 0.08611 | -0.0094 | 17.0491
20 | 1.4592 | 0.09418 | -0.012 | 15.4937

## 53. Re 2M Mach 0.25 (1)
BIGFOIL.COM POLAR EXPORT
NACA63A315
NACA63A315 |  |  |  | Cl Max: | 1.358 | at alpha= | 11 | deg
JavaFoil+Calcfoil stall+Eppler ext transition |  |  |  | L/D Max: | 122.83 | at alpha= | 5.5 | deg
Re: | 2000000 |  |  | Cd Min: | 0.00597 | at alpha= | -2 | deg
Mach: | 0.25 |  |  | Cl=0 at alpha= | -2.4286 | deg
|  |  |  | @ Cl=0.1, Cd= | 0.0059773
|  |  |  | @ Cl=0.4, Cd= | 0.0062076
|  |  |  | @ Cl=0.6, Cd= | 0.0065067
alpha (deg) | Cl | Cd | Cm | Cl/Cd
-16.5 | -0.614 | 0.13735 | -0.015 | -4.472
-16 | -0.659 | 0.12815 | -0.017 | -5.143
-15.5 | -0.689 | 0.11931 | -0.017 | -5.775
-15 | -0.715 | 0.11163 | -0.019 | -6.406
-14.5 | -0.736 | 0.10381 | -0.02 | -7.088
-14 | -0.753 | 0.09607 | -0.021 | -7.84
-13.5 | -0.766 | 0.08802 | -0.023 | -8.698
-13 | -0.774 | 0.08028 | -0.025 | -9.637
-12.5 | -0.794 | 0.0625 | -0.03 | -12.704
-12 | -0.856 | 0.02939 | -0.038 | -29.126
-11.5 | -0.863 | 0.02208 | -0.04 | -39.085
-11 | -0.853 | 0.01866 | -0.041 | -45.748
-10.5 | -0.838 | 0.0161 | -0.043 | -52.038
-10 | -0.82 | 0.014 | -0.044 | -58.592
-9.5 | -0.788 | 0.01302 | -0.045 | -60.551
-9 | -0.75 | 0.01223 | -0.046 | -61.337
-8.5 | -0.713 | 0.01124 | -0.048 | -63.449
-8 | -0.664 | 0.01072 | -0.048 | -61.977
-7.5 | -0.612 | 0.0103 | -0.049 | -59.434
-7 | -0.558 | 0.00989 | -0.05 | -56.413
-6.5 | -0.501 | 0.00951 | -0.051 | -52.676
-6 | -0.443 | 0.00921 | -0.052 | -48.033
-5.5 | -0.383 | 0.00893 | -0.053 | -42.842
-5 | -0.322 | 0.00847 | -0.053 | -37.972
-4.5 | -0.26 | 0.00639 | -0.054 | -40.703
-4 | -0.198 | 0.00625 | -0.055 | -31.659
-3.5 | -0.135 | 0.00612 | -0.056 | -22.117
-3 | -0.072 | 0.00605 | -0.057 | -11.971
-2.5 | -0.009 | 0.00599 | -0.058 | -1.554
-2 | 0.054 | 0.00597 | -0.058 | 9.022
-1.5 | 0.117 | 0.00598 | -0.059 | 19.6
-1 | 0.181 | 0.00602 | -0.06 | 29.985
-0.5 | 0.244 | 0.00606 | -0.061 | 40.246
0 | 0.307 | 0.00612 | -0.062 | 50.188
0.5 | 0.37 | 0.00616 | -0.062 | 60.109
1 | 0.433 | 0.00626 | -0.063 | 69.088
1.5 | 0.495 | 0.00634 | -0.064 | 78.107
2 | 0.558 | 0.00642 | -0.065 | 86.948
2.5 | 0.621 | 0.00655 | -0.066 | 94.832
3 | 0.684 | 0.00667 | -0.066 | 102.454
3.5 | 0.746 | 0.00688 | -0.067 | 108.308
4 | 0.807 | 0.00708 | -0.068 | 113.914
4.5 | 0.868 | 0.00734 | -0.069 | 118.22
5 | 0.927 | 0.00764 | -0.07 | 121.292
5.5 | 0.985 | 0.00802 | -0.07 | 122.83
6 | 1.041 | 0.00927 | -0.071 | 112.357
6.5 | 1.085 | 0.01245 | -0.071 | 87.142
7 | 1.134 | 0.01349 | -0.072 | 84.021
7.5 | 1.18 | 0.01463 | -0.072 | 80.619
8 | 1.223 | 0.01538 | -0.073 | 79.504
8.5 | 1.263 | 0.0161 | -0.073 | 78.419
9 | 1.298 | 0.01694 | -0.074 | 76.628
9.5 | 1.325 | 0.01788 | -0.075 | 74.081
10 | 1.344 | 0.01898 | -0.075 | 70.811
10.5 | 1.354 | 0.02029 | -0.075 | 66.722
11 | 1.358 | 0.0215 | -0.076 | 63.155
11.5 | 1.353 | 0.02266 | -0.076 | 59.691
12 | 1.338 | 0.02445 | -0.077 | 54.753
12.5 | 1.315 | 0.0266 | -0.077 | 49.429
13 | 1.277 | 0.02953 | -0.077 | 43.263
13.5 | 1.228 | 0.03403 | -0.076 | 36.087
14 | 1.165 | 0.04113 | -0.075 | 28.327
14.5 | 1.03 | 0.07761 | -0.064 | 13.273
15 | 0.931 | 0.11163 | -0.048 | 8.338
15.5 | 0.872 | 0.12176 | -0.046 | 7.161
16 | 0.801 | 0.13144 | -0.043 | 6.098

## 54. Re 2M Mach 0.25 (2)
BIGFOIL.COM POLAR EXPORT
NACA63A315
NACA63A315 |  |  |  | Cl Max: | 1.4278 | at alpha= | 15 | deg
XFOIL ncrit=9 |  |  |  | L/D Max: | 110.029 | at alpha= | 5 | deg
Re: | 2000000 |  |  | Cd Min: | 0.21862 | at alpha= | -20 | deg
Mach: | 0.25 |  |  | Cl=0 at alpha= | -2.2233 | deg
|  |  |  | @ Cl=0.1, Cd= | 0.0052937
|  |  |  | @ Cl=0.4, Cd= | 0.0054414
|  |  |  | @ Cl=0.6, Cd= | 0.0059076
alpha (deg) | Cl | Cd | Cm | Cl/Cd
-20 | -0.6102 | 0.21862 | 0.0085 | -2.7911
-19.5 | -0.5995 | 0.2095 | 0.0039 | -2.8616
-19 | -0.5891 | 0.20073 | -0.0007 | -2.9348
-18 | -0.7893 | 0.13026 | -0.034 | -6.0594
-17.5 | -0.8563 | 0.10953 | -0.0456 | -7.8179
-17 | -0.9062 | 0.09284 | -0.055 | -9.7609
-16.5 | -0.9401 | 0.07922 | -0.0628 | -11.867
-16 | -0.9897 | 0.06441 | -0.0713 | -15.3656
-15.5 | -1.0112 | 0.05452 | -0.0766 | -18.5473
-15 | -1.0442 | 0.04453 | -0.0809 | -23.4494
-14.5 | -1.039 | 0.03928 | -0.0824 | -26.4511
-14 | -1.0511 | 0.03299 | -0.0831 | -31.8612
-13.5 | -1.0603 | 0.0278 | -0.0818 | -38.1403
-12.5 | -0.9979 | 0.0217 | -0.0837 | -45.9862
-12 | -0.9567 | 0.01877 | -0.0858 | -50.9696
-11.5 | -0.9098 | 0.01733 | -0.0858 | -52.4986
-11 | -0.8692 | 0.01612 | -0.0839 | -53.9206
-10.5 | -0.8411 | 0.01433 | -0.0798 | -58.695
-10 | -0.7953 | 0.01324 | -0.078 | -60.068
-9.5 | -0.7442 | 0.01237 | -0.0769 | -60.1617
-9 | -0.6884 | 0.01163 | -0.0767 | -59.1917
-8.5 | -0.6263 | 0.01089 | -0.0778 | -57.5115
-8 | -0.5661 | 0.01019 | -0.0786 | -55.5545
-7.5 | -0.5088 | 0.00974 | -0.0785 | -52.2382
-7 | -0.4561 | 0.00921 | -0.0774 | -49.5223
-6.5 | -0.4039 | 0.00879 | -0.0762 | -45.9499
-6 | -0.3527 | 0.00844 | -0.0748 | -41.7891
-5.5 | -0.3031 | 0.00808 | -0.0731 | -37.5124
-5 | -0.2541 | 0.00773 | -0.0712 | -32.8719
-4.5 | -0.2064 | 0.00733 | -0.0691 | -28.1583
-4 | -0.1617 | 0.00684 | -0.0665 | -23.6404
-3.5 | -0.1197 | 0.00625 | -0.0633 | -19.152
-3 | -0.0771 | 0.00571 | -0.0603 | -13.5026
-2.5 | -0.028 | 0.00549 | -0.0584 | -5.1002
-2 | 0.0226 | 0.00536 | -0.0568 | 4.2164
-1 | 0.1276 | 0.00527 | -0.0543 | 24.2125
-0.5 | 0.1807 | 0.00526 | -0.0532 | 34.3536
0 | 0.2343 | 0.00527 | -0.0522 | 44.4592
0.5 | 0.2873 | 0.00531 | -0.0511 | 54.1055
1 | 0.3404 | 0.00536 | -0.05 | 63.5075
1.5 | 0.3933 | 0.00543 | -0.0489 | 72.4309
2 | 0.446 | 0.00552 | -0.0478 | 80.7971
2.5 | 0.499 | 0.00562 | -0.0467 | 88.79
3 | 0.5512 | 0.00576 | -0.0455 | 95.6944
3.5 | 0.6041 | 0.00592 | -0.0444 | 102.0439
4 | 0.6563 | 0.00614 | -0.0432 | 106.8893
4.5 | 0.7074 | 0.00643 | -0.0418 | 110.0156
5 | 0.7581 | 0.00689 | -0.0405 | 110.029
5.5 | 0.8064 | 0.00779 | -0.0392 | 103.5173
6 | 0.8608 | 0.00896 | -0.0396 | 96.0714
6.5 | 0.9113 | 0.01005 | -0.0391 | 90.6766
7 | 0.9587 | 0.01091 | -0.0377 | 87.8735
7.5 | 1.008 | 0.01164 | -0.0367 | 86.5979
8 | 1.0869 | 0.01245 | -0.0419 | 87.3012
8.5 | 1.1219 | 0.01336 | -0.0381 | 83.9746
9 | 1.157 | 0.01435 | -0.0344 | 80.6272
9.5 | 1.1913 | 0.01546 | -0.0309 | 77.0569
10 | 1.2224 | 0.01682 | -0.0272 | 72.6754
10.5 | 1.2558 | 0.01814 | -0.024 | 69.2282
11 | 1.2825 | 0.01994 | -0.0203 | 64.318
11.5 | 1.3114 | 0.02173 | -0.0173 | 60.3497
12 | 1.337 | 0.02384 | -0.0142 | 56.0822
12.5 | 1.3524 | 0.02681 | -0.0107 | 50.4439
13 | 1.3737 | 0.02953 | -0.0081 | 46.5188
13.5 | 1.3916 | 0.03267 | -0.0057 | 42.5957
14 | 1.4076 | 0.03616 | -0.0037 | 38.927
14.5 | 1.4202 | 0.04014 | -0.0019 | 35.3812
15 | 1.4278 | 0.04479 | -0.0006 | 31.8777
15.5 | 1.4218 | 0.05109 | 0.0003 | 27.8293
16 | 1.4109 | 0.05832 | 0.0003 | 24.1924
16.5 | 1.412 | 0.06456 | -0.0002 | 21.8711
17 | 1.3955 | 0.07325 | -0.0017 | 19.0512
17.5 | 1.3822 | 0.08192 | -0.0038 | 16.8726
18 | 1.37 | 0.09085 | -0.0066 | 15.0798
18.5 | 1.3482 | 0.10143 | -0.0105 | 13.2919
19 | 1.3192 | 0.11358 | -0.0157 | 11.6147
19.5 | 1.2841 | 0.12722 | -0.0223 | 10.0935
20 | 1.2583 | 0.13986 | -0.029 | 8.9969

## 55. Re 2M Mach 0.50 (1)
BIGFOIL.COM POLAR EXPORT
NACA63A315
NACA63A315 |  |  |  | Cl Max: | 1.243 | at alpha= | 20 | deg
JavaFoil+Calcfoil stall+Eppler ext transition |  |  |  | L/D Max: | 116.741 | at alpha= | 5 | deg
Re: | 2000000 |  |  | Cd Min: | 0.00626 | at alpha= | -1.5 | deg
Mach: | 0.5 |  |  | Cl=0 at alpha= | -2.4286 | deg
|  |  |  | @ Cl=0.1, Cd= | 0.0062644
|  |  |  | @ Cl=0.4, Cd= | 0.0064983
|  |  |  | @ Cl=0.6, Cd= | 0.0068354
alpha (deg) | Cl | Cd | Cm | Cl/Cd
-20 | -0.985 | 0.18007 | -0.02 | -5.47
-19.5 | -0.955 | 0.17607 | -0.02 | -5.423
-19 | -0.927 | 0.16927 | -0.02 | -5.475
-18.5 | -0.899 | 0.16514 | -0.02 | -5.446
-18 | -0.872 | 0.16053 | -0.02 | -5.433
-17.5 | -0.846 | 0.15664 | -0.021 | -5.4
-17 | -0.816 | 0.14597 | -0.021 | -5.589
-16.5 | -0.788 | 0.14197 | -0.021 | -5.551
-16 | -0.761 | 0.1387 | -0.021 | -5.484
-15.5 | -0.733 | 0.13206 | -0.022 | -5.551
-15 | -0.705 | 0.12601 | -0.022 | -5.597
-14.5 | -0.677 | 0.12175 | -0.021 | -5.557
-14 | -0.649 | 0.11672 | -0.022 | -5.559
-13.5 | -0.621 | 0.11298 | -0.022 | -5.498
-13 | -0.594 | 0.1135 | -0.023 | -5.233
-12.5 | -0.565 | 0.10477 | -0.021 | -5.39
-12 | -0.537 | 0.10094 | -0.022 | -5.321
-11.5 | -0.509 | 0.096 | -0.022 | -5.306
-11 | -0.481 | 0.09195 | -0.022 | -5.235
-10.5 | -0.453 | 0.08929 | -0.021 | -5.073
-10 | -0.425 | 0.06948 | -0.023 | -6.122
-9.5 | -0.399 | 0.06184 | -0.026 | -6.457
-9 | -0.369 | 0.06484 | -0.023 | -5.696
-8.5 | -0.511 | 0.05402 | -0.031 | -9.466
-8 | -0.638 | 0.01485 | -0.052 | -42.992
-7.5 | -0.628 | 0.01305 | -0.054 | -48.085
-7 | -0.59 | 0.01208 | -0.055 | -48.858
-6.5 | -0.546 | 0.01098 | -0.057 | -49.687
-6 | -0.487 | 0.0104 | -0.058 | -46.805
-5.5 | -0.423 | 0.0099 | -0.059 | -42.72
-5 | -0.357 | 0.00943 | -0.06 | -37.825
-4.5 | -0.289 | 0.00889 | -0.061 | -32.526
-4 | -0.221 | 0.00667 | -0.062 | -33.07
-3.5 | -0.151 | 0.00646 | -0.062 | -23.375
-3 | -0.081 | 0.00637 | -0.063 | -12.698
-2.5 | -0.01 | 0.00627 | -0.064 | -1.659
-2 | 0.06 | 0.00627 | -0.065 | 9.608
-1.5 | 0.131 | 0.00626 | -0.066 | 20.93
-1 | 0.202 | 0.00629 | -0.067 | 32.081
-0.5 | 0.273 | 0.00635 | -0.068 | 42.904
0 | 0.343 | 0.00641 | -0.069 | 53.569
0.5 | 0.414 | 0.00652 | -0.07 | 63.531
1 | 0.483 | 0.0066 | -0.071 | 73.222
1.5 | 0.554 | 0.00675 | -0.072 | 82.047
2 | 0.624 | 0.00688 | -0.072 | 90.658
2.5 | 0.694 | 0.00704 | -0.073 | 98.561
3 | 0.763 | 0.00726 | -0.074 | 105.169
3.5 | 0.832 | 0.00753 | -0.075 | 110.55
4 | 0.9 | 0.0079 | -0.076 | 113.898
4.5 | 0.967 | 0.00832 | -0.077 | 116.182
5 | 1.03 | 0.00882 | -0.078 | 116.741
5.5 | 1.08 | 0.01069 | -0.078 | 101.021
6 | 1.128 | 0.01459 | -0.078 | 77.293
6.5 | 1.173 | 0.01578 | -0.079 | 74.383
7 | 1.209 | 0.01747 | -0.079 | 69.189
7.5 | 1.229 | 0.01874 | -0.08 | 65.59
8 | 1.223 | 0.02049 | -0.08 | 59.683
8.5 | 1.165 | 0.02245 | -0.081 | 51.884
9 | 0.766 | 0.025 | -0.081 | 30.623
9.5 | 0.676 | 0.06516 | -0.051 | 10.374
10 | 0.693 | 0.08496 | -0.037 | 8.152
10.5 | 0.72 | 0.08673 | -0.037 | 8.299
11 | 0.748 | 0.09169 | -0.039 | 8.156
11.5 | 0.775 | 0.09813 | -0.04 | 7.9
12 | 0.802 | 0.09918 | -0.041 | 8.09
12.5 | 0.831 | 0.10927 | -0.045 | 7.609
13 | 0.858 | 0.11282 | -0.044 | 7.604
13.5 | 0.885 | 0.11369 | -0.045 | 7.784
14 | 0.915 | 0.12187 | -0.049 | 7.505
14.5 | 0.941 | 0.1266 | -0.048 | 7.431
15 | 0.968 | 0.13046 | -0.049 | 7.42
15.5 | 0.996 | 0.1367 | -0.051 | 7.283
16 | 1.024 | 0.13866 | -0.052 | 7.385
16.5 | 1.051 | 0.14748 | -0.053 | 7.126
17 | 1.078 | 0.15304 | -0.054 | 7.045
17.5 | 1.109 | 0.1574 | -0.057 | 7.045
18 | 1.134 | 0.16127 | -0.057 | 7.03
18.5 | 1.16 | 0.16755 | -0.058 | 6.926
19 | 1.188 | 0.17131 | -0.059 | 6.935
19.5 | 1.219 | 0.18174 | -0.062 | 6.708
20 | 1.243 | 0.18183 | -0.061 | 6.835

## 56. Re 2M Mach 0.50 (2)
BIGFOIL.COM POLAR EXPORT
NACA63A315
NACA63A315 |  |  |  | Cl Max: | 1.2366 | at alpha= | 10.5 | deg
XFOIL ncrit=9 |  |  |  | L/D Max: | 104.543 | at alpha= | 5 | deg
Re: | 2000000 |  |  | Cd Min: | 0.14814 | at alpha= | -14.5 | deg
Mach: | 0.5 |  |  | Cl=0 at alpha= | -2.1112 | deg
|  |  |  | @ Cl=0.1, Cd= | 0.0056096
|  |  |  | @ Cl=0.4, Cd= | 0.005769
|  |  |  | @ Cl=0.6, Cd= | 0.0062531
alpha (deg) | Cl | Cd | Cm | Cl/Cd
-14.5 | -0.4574 | 0.14814 | -0.0374 | -3.0876
-14 | -0.4544 | 0.13812 | -0.0418 | -3.2899
-13.5 | -0.4706 | 0.12457 | -0.0478 | -3.7778
-13 | -0.4988 | 0.11042 | -0.0544 | -4.5173
-12.5 | -0.521 | 0.0986 | -0.0601 | -5.284
-11.5 | -0.5891 | 0.06806 | -0.08 | -8.6556
-11 | -0.6089 | 0.0539 | -0.0933 | -11.2968
-10.5 | -0.633 | 0.04093 | -0.1064 | -15.4654
-10 | -0.6546 | 0.03209 | -0.1114 | -20.3989
-9.5 | -0.6736 | 0.02484 | -0.1123 | -27.1176
-9 | -0.6709 | 0.01971 | -0.1107 | -34.0386
-8.5 | -0.6514 | 0.01614 | -0.1072 | -40.3594
-8 | -0.6148 | 0.01385 | -0.103 | -44.3899
-7.5 | -0.5642 | 0.01205 | -0.1001 | -46.8216
-7 | -0.5036 | 0.01099 | -0.0979 | -45.8235
-6.5 | -0.4475 | 0.01013 | -0.0947 | -44.1757
-6 | -0.3907 | 0.00954 | -0.0916 | -40.9539
-5.5 | -0.3359 | 0.00903 | -0.0882 | -37.1982
-5 | -0.2822 | 0.00858 | -0.0847 | -32.8904
-4.5 | -0.229 | 0.00816 | -0.0813 | -28.0637
-4 | -0.1787 | 0.00769 | -0.0776 | -23.238
-3.5 | -0.1322 | 0.00711 | -0.0733 | -18.5935
-3 | -0.091 | 0.00639 | -0.0681 | -14.241
-2.5 | -0.0423 | 0.00592 | -0.0643 | -7.1453
-2 | 0.0121 | 0.00569 | -0.0615 | 2.1265
-1.5 | 0.0697 | 0.00562 | -0.0594 | 12.4021
-1 | 0.128 | 0.0056 | -0.0575 | 22.8571
-0.5 | 0.1856 | 0.00559 | -0.0555 | 33.2021
0 | 0.2437 | 0.00562 | -0.0536 | 43.363
1 | 0.3604 | 0.00572 | -0.05 | 63.007
1.5 | 0.417 | 0.00579 | -0.0477 | 72.0207
2 | 0.4737 | 0.00588 | -0.0455 | 80.5612
2.5 | 0.5318 | 0.00602 | -0.0435 | 88.3389
3 | 0.5906 | 0.00622 | -0.0416 | 94.9518
3.5 | 0.6531 | 0.00644 | -0.0404 | 101.413
5 | 0.8353 | 0.00799 | -0.0361 | 104.5432
5.5 | 0.8869 | 0.00952 | -0.0342 | 93.1618
6 | 0.929 | 0.01103 | -0.0304 | 84.2248
6.5 | 0.969 | 0.01251 | -0.0263 | 77.458
7 | 1.0085 | 0.01406 | -0.0223 | 71.7283
7.5 | 1.0509 | 0.01563 | -0.0188 | 67.2361
8.5 | 1.1539 | 0.01962 | -0.0158 | 58.8124
9 | 1.1835 | 0.02222 | -0.0113 | 53.2628
9.5 | 1.2071 | 0.02542 | -0.0068 | 47.4862
10 | 1.2252 | 0.02924 | -0.0026 | 41.9015
10.5 | 1.2366 | 0.03382 | 0.0013 | 36.5642
11 | 1.2343 | 0.03973 | 0.0047 | 31.0672
11.5 | 1.2299 | 0.04618 | 0.007 | 26.6327
12 | 1.2131 | 0.0541 | 0.0084 | 22.4233
12.5 | 1.1902 | 0.06319 | 0.0083 | 18.8353
13 | 1.163 | 0.07348 | 0.0062 | 15.8274
13.5 | 1.1295 | 0.08525 | 0.0022 | 13.2493
14 | 1.0973 | 0.0978 | -0.0033 | 11.2198
14.5 | 1.071 | 0.11042 | -0.0095 | 9.6993
15 | 1.0403 | 0.12429 | -0.0171 | 8.3699
15.5 | 1.009 | 0.13906 | -0.0257 | 7.2559

## 57. Re 3M Mach 0.00 (1)
BIGFOIL.COM POLAR EXPORT
NACA63A315
NACA63A315 |  |  |  | Cl Max: | 1.421 | at alpha= | 12.5 | deg
JavaFoil+Calcfoil stall+Eppler ext transition |  |  |  | L/D Max: | 125.439 | at alpha= | 5 | deg
Re: | 3000000 |  |  | Cd Min: | 0.00568 | at alpha= | -1.5 | deg
Mach: | 0 |  |  | Cl=0 at alpha= | -2.4262 | deg
|  |  |  | @ Cl=0.1, Cd= | 0.0056845
|  |  |  | @ Cl=0.4, Cd= | 0.0058742
|  |  |  | @ Cl=0.6, Cd= | 0.0061678
alpha (deg) | Cl | Cd | Cm | Cl/Cd
-19 | -0.787 | 0.14852 | -0.017 | -5.296
-18.5 | -0.807 | 0.14084 | -0.017 | -5.732
-18 | -0.828 | 0.1309 | -0.019 | -6.324
-17.5 | -0.847 | 0.12193 | -0.02 | -6.948
-17 | -0.865 | 0.11343 | -0.021 | -7.624
-16.5 | -0.883 | 0.10324 | -0.022 | -8.549
-16 | -0.91 | 0.08374 | -0.025 | -10.861
-15.5 | -0.942 | 0.05922 | -0.029 | -15.914
-15 | -0.964 | 0.04415 | -0.031 | -21.835
-14.5 | -0.964 | 0.03951 | -0.032 | -24.401
-14 | -0.972 | 0.03125 | -0.034 | -31.106
-13.5 | -0.972 | 0.02587 | -0.035 | -37.551
-13 | -0.964 | 0.02223 | -0.036 | -43.379
-12.5 | -0.952 | 0.0193 | -0.038 | -49.339
-12 | -0.937 | 0.01664 | -0.039 | -56.327
-11.5 | -0.923 | 0.01439 | -0.04 | -64.173
-11 | -0.897 | 0.01321 | -0.041 | -67.917
-10.5 | -0.865 | 0.01238 | -0.042 | -69.887
-10 | -0.83 | 0.01035 | -0.043 | -80.158
-9.5 | -0.795 | 0.01084 | -0.045 | -73.283
-9 | -0.749 | 0.01038 | -0.045 | -72.157
-8.5 | -0.701 | 0.00995 | -0.046 | -70.438
-8 | -0.65 | 0.00961 | -0.047 | -67.646
-7.5 | -0.598 | 0.00926 | -0.048 | -64.574
-7 | -0.543 | 0.00898 | -0.049 | -60.517
-6.5 | -0.487 | 0.00869 | -0.049 | -56.037
-6 | -0.43 | 0.00843 | -0.05 | -50.991
-5.5 | -0.371 | 0.00811 | -0.051 | -45.773
-5 | -0.312 | 0.00783 | -0.052 | -39.84
-4.5 | -0.252 | 0.00682 | -0.053 | -36.975
-4 | -0.192 | 0.00597 | -0.053 | -32.1
-3.5 | -0.131 | 0.00586 | -0.054 | -22.379
-3 | -0.07 | 0.00578 | -0.055 | -12.138
-2.5 | -0.009 | 0.00572 | -0.056 | -1.576
-2 | 0.052 | 0.0057 | -0.057 | 9.161
-1.5 | 0.114 | 0.00568 | -0.057 | 19.992
-1 | 0.175 | 0.00568 | -0.058 | 30.751
-0.5 | 0.236 | 0.00573 | -0.059 | 41.21
0 | 0.297 | 0.00578 | -0.06 | 51.442
0.5 | 0.359 | 0.00584 | -0.06 | 61.36
1 | 0.419 | 0.00589 | -0.061 | 71.111
1.5 | 0.48 | 0.00597 | -0.062 | 80.431
2 | 0.541 | 0.00604 | -0.063 | 89.486
2.5 | 0.601 | 0.00617 | -0.064 | 97.479
3 | 0.662 | 0.00632 | -0.064 | 104.804
3.5 | 0.722 | 0.00647 | -0.065 | 111.66
4 | 0.782 | 0.00668 | -0.066 | 117.074
4.5 | 0.841 | 0.00692 | -0.067 | 121.476
5 | 0.899 | 0.00717 | -0.067 | 125.439
5.5 | 0.956 | 0.00809 | -0.068 | 118.084
6 | 1.011 | 0.00912 | -0.069 | 110.891
6.5 | 1.065 | 0.01058 | -0.07 | 100.671
7 | 1.117 | 0.01193 | -0.07 | 93.591
7.5 | 1.157 | 0.01256 | -0.07 | 92.099
8 | 1.201 | 0.01345 | -0.071 | 89.275
8.5 | 1.244 | 0.01407 | -0.071 | 88.382
9 | 1.284 | 0.01471 | -0.072 | 87.306
9.5 | 1.318 | 0.01535 | -0.073 | 85.904
10 | 1.348 | 0.01617 | -0.073 | 83.38
10.5 | 1.373 | 0.01694 | -0.074 | 81.084
11 | 1.393 | 0.01788 | -0.074 | 77.95
11.5 | 1.408 | 0.01878 | -0.075 | 74.984
12 | 1.417 | 0.01987 | -0.075 | 71.319
12.5 | 1.421 | 0.02075 | -0.075 | 68.476
13 | 1.42 | 0.02223 | -0.076 | 63.885
13.5 | 1.415 | 0.02378 | -0.076 | 59.481
14 | 1.404 | 0.02569 | -0.076 | 54.64
14.5 | 1.387 | 0.02777 | -0.076 | 49.931
15 | 1.363 | 0.03077 | -0.076 | 44.293
15.5 | 1.335 | 0.03454 | -0.076 | 38.654
16 | 1.299 | 0.03889 | -0.076 | 33.401
16.5 | 1.26 | 0.04369 | -0.075 | 28.832
17 | 1.216 | 0.05021 | -0.075 | 24.214
17.5 | 1.165 | 0.06035 | -0.073 | 19.297

## 58. Re 3M Mach 0.00 (2)
BIGFOIL.COM POLAR EXPORT
NACA63A315
NACA63A315 |  |  |  | Cl Max: | 1.6026 | at alpha= | 18.5 | deg
XFOIL ncrit=9 |  |  |  | L/D Max: | 114.696 | at alpha= | 4.5 | deg
Re: | 3000000 |  |  | Cd Min: | 0.07486 | at alpha= | 20 | deg
Mach: | 0 |  |  | Cl=0 at alpha= | -2.2531 | deg
|  |  |  | @ Cl=0.1, Cd= | 0.004841
|  |  |  | @ Cl=0.4, Cd= | 0.0049506
|  |  |  | @ Cl=0.6, Cd= | 0.0054915
alpha (deg) | Cl | Cd | Cm | Cl/Cd
-20 | -1.2725 | 0.06921 | -0.0612 | -18.3861
-19.5 | -1.3085 | 0.05782 | -0.0668 | -22.6306
-19 | -1.3158 | 0.05078 | -0.0699 | -25.9118
-18.5 | -1.3119 | 0.04555 | -0.0719 | -28.8013
-18 | -1.3266 | 0.03871 | -0.0738 | -34.2702
-17.5 | -1.3145 | 0.03491 | -0.0744 | -37.654
-17 | -1.3055 | 0.03102 | -0.0747 | -42.0858
-16.5 | -1.2855 | 0.0283 | -0.0746 | -45.424
-16 | -1.2785 | 0.02469 | -0.0737 | -51.7821
-15.5 | -1.2584 | 0.02245 | -0.0725 | -56.0535
-15 | -1.2407 | 0.02049 | -0.07 | -60.5515
-14.5 | -1.2091 | 0.01908 | -0.069 | -63.37
-14 | -1.1679 | 0.01738 | -0.0696 | -67.1979
-13.5 | -1.1153 | 0.01638 | -0.0711 | -68.0891
-13 | -1.0784 | 0.01504 | -0.0697 | -71.7021
-12.5 | -1.0408 | 0.01414 | -0.0675 | -73.6068
-12 | -0.996 | 0.0133 | -0.0665 | -74.8872
-11.5 | -0.9475 | 0.01268 | -0.066 | -74.724
-11 | -0.8998 | 0.01205 | -0.0652 | -74.6722
-10.5 | -0.8505 | 0.01144 | -0.0647 | -74.3444
-10 | -0.7983 | 0.01098 | -0.0646 | -72.7049
-9.5 | -0.7477 | 0.01027 | -0.0643 | -72.8043
-9 | -0.6937 | 0.0098 | -0.0645 | -70.7857
-8.5 | -0.6376 | 0.00939 | -0.0651 | -67.902
-8 | -0.5779 | 0.00894 | -0.0665 | -64.6421
-7.5 | -0.5163 | 0.00859 | -0.0682 | -60.1048
-6.5 | -0.4062 | 0.00795 | -0.0687 | -51.0943
-6 | -0.3539 | 0.00766 | -0.0682 | -46.201
-5.5 | -0.3029 | 0.00738 | -0.0674 | -41.0434
-4.5 | -0.2043 | 0.00679 | -0.0651 | -30.0884
-4 | -0.1576 | 0.0064 | -0.0633 | -24.625
-3.5 | -0.1127 | 0.00596 | -0.0612 | -18.9094
-3 | -0.0703 | 0.00544 | -0.0586 | -12.9228
-2.5 | -0.0237 | 0.00516 | -0.0568 | -4.593
-2 | 0.0243 | 0.00495 | -0.0552 | 4.9091
-1.5 | 0.0751 | 0.00487 | -0.0541 | 15.4209
-1 | 0.1266 | 0.00481 | -0.0532 | 26.3202
-0.5 | 0.1791 | 0.00479 | -0.0525 | 37.3904
0 | 0.2311 | 0.00479 | -0.0517 | 48.2463
0.5 | 0.2836 | 0.00481 | -0.051 | 58.9605
1 | 0.3358 | 0.00486 | -0.0502 | 69.0947
1.5 | 0.3881 | 0.00493 | -0.0495 | 78.7221
2 | 0.4402 | 0.00502 | -0.0487 | 87.6892
2.5 | 0.4913 | 0.00516 | -0.0478 | 95.2132
3 | 0.5441 | 0.00528 | -0.0472 | 103.0492
3.5 | 0.5959 | 0.00547 | -0.0465 | 108.9397
4 | 0.6473 | 0.00574 | -0.0458 | 112.77
4.5 | 0.6985 | 0.00609 | -0.0451 | 114.6962
5 | 0.7468 | 0.00676 | -0.0442 | 110.4734
5.5 | 0.7946 | 0.00784 | -0.0435 | 101.352
6 | 0.8568 | 0.0086 | -0.0459 | 99.6279
6.5 | 0.9076 | 0.00932 | -0.0457 | 97.382
7 | 0.9556 | 0.00991 | -0.0447 | 96.4279
7.5 | 1.0025 | 0.01051 | -0.0436 | 95.3853
8 | 1.0507 | 0.01103 | -0.0429 | 95.2584
8.5 | 1.1166 | 0.0114 | -0.0461 | 97.9474
9 | 1.1686 | 0.01214 | -0.0463 | 96.2603
9.5 | 1.2046 | 0.01284 | -0.0432 | 93.8162
10 | 1.2394 | 0.01364 | -0.0401 | 90.8651
10.5 | 1.2741 | 0.01448 | -0.0372 | 87.9903
11 | 1.3077 | 0.01543 | -0.0344 | 84.7505
11.5 | 1.3398 | 0.01649 | -0.0315 | 81.2492
12 | 1.3676 | 0.01785 | -0.0283 | 76.6162
12.5 | 1.3992 | 0.01906 | -0.0258 | 73.4103
13 | 1.4286 | 0.02045 | -0.0234 | 69.8582
13.5 | 1.4545 | 0.02213 | -0.0208 | 65.7253
14 | 1.4783 | 0.02404 | -0.0182 | 61.4933
14.5 | 1.4991 | 0.02626 | -0.0158 | 57.0868
15 | 1.5167 | 0.02885 | -0.0134 | 52.5719
15.5 | 1.5344 | 0.03156 | -0.0114 | 48.6185
16 | 1.555 | 0.03414 | -0.01 | 45.5477
16.5 | 1.5694 | 0.03741 | -0.0085 | 41.9513
17 | 1.581 | 0.04107 | -0.0073 | 38.4953
17.5 | 1.5909 | 0.04509 | -0.0064 | 35.2828
18 | 1.5968 | 0.04965 | -0.0058 | 32.1611
18.5 | 1.6026 | 0.05444 | -0.0056 | 29.4379
19 | 1.5982 | 0.06055 | -0.0058 | 26.3947
19.5 | 1.5753 | 0.06933 | -0.0069 | 22.7218
20 | 1.5795 | 0.07486 | -0.0079 | 21.0994

## 59. Re 3M Mach 0.10 (1)
BIGFOIL.COM POLAR EXPORT
NACA63A315
NACA63A315 |  |  |  | Cl Max: | 1.411 | at alpha= | 12.5 | deg
JavaFoil+Calcfoil stall+Eppler ext transition |  |  |  | L/D Max: | 125.503 | at alpha= | 5 | deg
Re: | 3000000 |  |  | Cd Min: | 0.0057 | at alpha= | -2 | deg
Mach: | 0.1 |  |  | Cl=0 at alpha= | -2.4262 | deg
|  |  |  | @ Cl=0.1, Cd= | 0.0057
|  |  |  | @ Cl=0.4, Cd= | 0.0058828
|  |  |  | @ Cl=0.6, Cd= | 0.0061903
alpha (deg) | Cl | Cd | Cm | Cl/Cd
-18.5 | -0.765 | 0.14445 | -0.017 | -5.298
-18 | -0.789 | 0.13526 | -0.018 | -5.834
-17.5 | -0.811 | 0.12661 | -0.019 | -6.409
-17 | -0.832 | 0.11809 | -0.02 | -7.046
-16.5 | -0.852 | 0.10881 | -0.021 | -7.83
-16 | -0.875 | 0.09372 | -0.024 | -9.337
-15.5 | -0.895 | 0.07651 | -0.027 | -11.702
-15 | -0.91 | 0.06399 | -0.029 | -14.22
-14.5 | -0.941 | 0.04375 | -0.032 | -21.5
-14 | -0.952 | 0.03461 | -0.034 | -27.493
-13.5 | -0.955 | 0.02835 | -0.035 | -33.683
-13 | -0.953 | 0.02332 | -0.036 | -40.874
-12.5 | -0.944 | 0.02003 | -0.038 | -47.149
-12 | -0.931 | 0.01714 | -0.039 | -54.344
-11.5 | -0.917 | 0.01489 | -0.04 | -61.595
-11 | -0.895 | 0.01351 | -0.042 | -66.223
-10.5 | -0.865 | 0.01254 | -0.043 | -68.915
-10 | -0.829 | 0.01187 | -0.044 | -69.874
-9.5 | -0.796 | 0.0109 | -0.045 | -73.014
-9 | -0.751 | 0.0105 | -0.046 | -71.541
-8.5 | -0.703 | 0.00999 | -0.046 | -70.384
-8 | -0.653 | 0.00966 | -0.047 | -67.559
-7.5 | -0.6 | 0.00932 | -0.048 | -64.346
-7 | -0.546 | 0.009 | -0.049 | -60.633
-6.5 | -0.489 | 0.00872 | -0.05 | -56.153
-6 | -0.432 | 0.00844 | -0.05 | -51.127
-5.5 | -0.373 | 0.00815 | -0.051 | -45.768
-5 | -0.313 | 0.00784 | -0.052 | -39.989
-4.5 | -0.253 | 0.00684 | -0.053 | -37.009
-4 | -0.193 | 0.00598 | -0.054 | -32.2
-3.5 | -0.132 | 0.00586 | -0.054 | -22.463
-3 | -0.07 | 0.00579 | -0.055 | -12.177
-2.5 | -0.009 | 0.00573 | -0.056 | -1.583
-2 | 0.052 | 0.0057 | -0.057 | 9.196
-1.5 | 0.114 | 0.0057 | -0.058 | 20.014
-1 | 0.176 | 0.00571 | -0.058 | 30.757
-0.5 | 0.237 | 0.00574 | -0.059 | 41.356
0 | 0.299 | 0.00579 | -0.06 | 51.623
0.5 | 0.36 | 0.00585 | -0.061 | 61.616
1 | 0.421 | 0.0059 | -0.062 | 71.326
1.5 | 0.482 | 0.00598 | -0.062 | 80.68
2 | 0.543 | 0.00608 | -0.063 | 89.431
2.5 | 0.605 | 0.0062 | -0.064 | 97.492
3 | 0.665 | 0.00633 | -0.065 | 105.191
3.5 | 0.726 | 0.00651 | -0.065 | 111.554
4 | 0.786 | 0.00669 | -0.066 | 117.536
4.5 | 0.845 | 0.00695 | -0.067 | 121.682
5 | 0.903 | 0.0072 | -0.068 | 125.503
5.5 | 0.96 | 0.00815 | -0.068 | 117.838
6 | 1.016 | 0.00918 | -0.069 | 110.586
6.5 | 1.07 | 0.01086 | -0.07 | 98.439
7 | 1.119 | 0.01184 | -0.07 | 94.504
7.5 | 1.16 | 0.01275 | -0.071 | 90.992
8 | 1.205 | 0.01357 | -0.071 | 88.806
8.5 | 1.247 | 0.0142 | -0.072 | 87.852
9 | 1.287 | 0.01486 | -0.072 | 86.621
9.5 | 1.321 | 0.01558 | -0.073 | 84.757
10 | 1.349 | 0.01636 | -0.073 | 82.462
10.5 | 1.373 | 0.01721 | -0.074 | 79.764
11 | 1.391 | 0.01813 | -0.074 | 76.712
11.5 | 1.403 | 0.01916 | -0.075 | 73.231
12 | 1.409 | 0.02029 | -0.075 | 69.475
12.5 | 1.411 | 0.02117 | -0.076 | 66.642
13 | 1.406 | 0.0228 | -0.076 | 61.692
13.5 | 1.397 | 0.02438 | -0.076 | 57.316
14 | 1.382 | 0.02646 | -0.077 | 52.207
14.5 | 1.358 | 0.02905 | -0.076 | 46.758
15 | 1.331 | 0.03211 | -0.076 | 41.453
15.5 | 1.297 | 0.03642 | -0.076 | 35.62
16 | 1.254 | 0.04185 | -0.076 | 29.962
16.5 | 1.207 | 0.04833 | -0.075 | 24.968
17 | 1.155 | 0.05651 | -0.074 | 20.448
17.5 | 1.075 | 0.08244 | -0.069 | 13.037

## 60. Re 3M Mach 0.10 (2)
BIGFOIL.COM POLAR EXPORT
NACA63A315
NACA63A315 |  |  |  | Cl Max: | 1.5848 | at alpha= | 18.5 | deg
XFOIL ncrit=9 |  |  |  | L/D Max: | 114.861 | at alpha= | 4.5 | deg
Re: | 3000000 |  |  | Cd Min: | 0.08272 | at alpha= | -20 | deg
Mach: | 0.1 |  |  | Cl=0 at alpha= | -2.25 | deg
|  |  |  | @ Cl=0.1, Cd= | 0.0048559
|  |  |  | @ Cl=0.4, Cd= | 0.0049579
|  |  |  | @ Cl=0.6, Cd= | 0.0054975
alpha (deg) | Cl | Cd | Cm | Cl/Cd
-20 | -1.1984 | 0.08272 | -0.0557 | -14.4874
-19.5 | -1.2546 | 0.06744 | -0.064 | -18.6032
-19 | -1.2715 | 0.05857 | -0.0684 | -21.7091
-18.5 | -1.2722 | 0.0522 | -0.0712 | -24.3716
-18 | -1.2974 | 0.04354 | -0.0745 | -29.7979
-17.5 | -1.2907 | 0.03892 | -0.0756 | -33.1629
-17 | -1.2862 | 0.03431 | -0.0764 | -37.4876
-16.5 | -1.2684 | 0.03115 | -0.0766 | -40.7191
-16 | -1.2668 | 0.0268 | -0.0761 | -47.2687
-15.5 | -1.2483 | 0.02419 | -0.0752 | -51.604
-15 | -1.2322 | 0.02175 | -0.0733 | -56.6529
-14.5 | -1.2114 | 0.02003 | -0.0707 | -60.4793
-14 | -1.1704 | 0.01807 | -0.0717 | -64.7703
-13.5 | -1.1184 | 0.01685 | -0.0734 | -66.3739
-13 | -1.0781 | 0.01554 | -0.0726 | -69.3758
-12.5 | -1.0429 | 0.0145 | -0.07 | -71.9241
-12 | -1.0005 | 0.0136 | -0.0683 | -73.5662
-11.5 | -0.9521 | 0.01291 | -0.0677 | -73.749
-11 | -0.9045 | 0.01224 | -0.0667 | -73.8971
-10.5 | -0.8553 | 0.0116 | -0.066 | -73.7328
-10 | -0.8031 | 0.0111 | -0.0657 | -72.3514
-9.5 | -0.752 | 0.01039 | -0.0653 | -72.3773
-9 | -0.6979 | 0.00989 | -0.0654 | -70.5662
-8.5 | -0.6416 | 0.00946 | -0.0659 | -67.8224
-8 | -0.5816 | 0.00901 | -0.0672 | -64.5505
-7.5 | -0.5195 | 0.00863 | -0.0689 | -60.197
-7 | -0.463 | 0.00829 | -0.0693 | -55.8504
-6.5 | -0.4085 | 0.00799 | -0.0693 | -51.1264
-6 | -0.3559 | 0.00769 | -0.0688 | -46.2809
-5.5 | -0.3044 | 0.00742 | -0.068 | -41.0243
-5 | -0.2544 | 0.00712 | -0.0669 | -35.7303
-4 | -0.1586 | 0.00643 | -0.0637 | -24.6656
-3.5 | -0.1132 | 0.00599 | -0.0616 | -18.8982
-3 | -0.0709 | 0.00547 | -0.0589 | -12.9616
-2.5 | -0.0241 | 0.00517 | -0.0571 | -4.6615
-2 | 0.0241 | 0.00496 | -0.0554 | 4.8589
-1.5 | 0.0751 | 0.00488 | -0.0543 | 15.3893
-1 | 0.1267 | 0.00483 | -0.0533 | 26.2319
-0.5 | 0.1795 | 0.0048 | -0.0526 | 37.3958
0 | 0.2318 | 0.0048 | -0.0518 | 48.2917
0.5 | 0.2846 | 0.00482 | -0.0511 | 59.0456
1 | 0.3371 | 0.00487 | -0.0503 | 69.2197
1.5 | 0.3896 | 0.00494 | -0.0495 | 78.8664
2 | 0.4419 | 0.00503 | -0.0488 | 87.8529
2.5 | 0.4935 | 0.00518 | -0.0478 | 95.2703
3 | 0.5465 | 0.0053 | -0.0473 | 103.1132
3.5 | 0.5985 | 0.00549 | -0.0465 | 109.0164
4 | 0.6503 | 0.00575 | -0.0458 | 113.0957
4.5 | 0.7018 | 0.00611 | -0.0451 | 114.8609
5 | 0.7503 | 0.00681 | -0.0441 | 110.1762
5.5 | 0.799 | 0.0079 | -0.0436 | 101.1392
6 | 0.8604 | 0.00867 | -0.0457 | 99.2388
6.5 | 0.9108 | 0.00937 | -0.0452 | 97.2038
7 | 0.9588 | 0.00998 | -0.0442 | 96.0721
8.5 | 1.1206 | 0.0115 | -0.0453 | 97.4435
9 | 1.171 | 0.01227 | -0.0451 | 95.436
9.5 | 1.2068 | 0.01301 | -0.0419 | 92.7594
10 | 1.2419 | 0.01384 | -0.0388 | 89.7327
10.5 | 1.2758 | 0.01476 | -0.0357 | 86.4363
11 | 1.3098 | 0.01574 | -0.0328 | 83.2147
11.5 | 1.3412 | 0.0169 | -0.0298 | 79.3609
12 | 1.3699 | 0.01828 | -0.0267 | 74.9398
12.5 | 1.4006 | 0.01959 | -0.0241 | 71.4957
13 | 1.4294 | 0.02111 | -0.0215 | 67.712
13.5 | 1.4545 | 0.02293 | -0.0188 | 63.4322
14 | 1.4764 | 0.02508 | -0.0162 | 58.8676
14.5 | 1.4947 | 0.0276 | -0.0136 | 54.1558
15 | 1.5156 | 0.03006 | -0.0115 | 50.4192
15.5 | 1.5313 | 0.03307 | -0.0095 | 46.3048
16 | 1.5508 | 0.0359 | -0.0081 | 43.1978
16.5 | 1.5638 | 0.03944 | -0.0067 | 39.6501
17 | 1.5734 | 0.04349 | -0.0055 | 36.1784
17.5 | 1.5809 | 0.04791 | -0.0047 | 32.9973
18 | 1.5832 | 0.05309 | -0.0043 | 29.8211
18.5 | 1.5848 | 0.05858 | -0.0044 | 27.0536
19 | 1.5733 | 0.06584 | -0.0051 | 23.8958
19.5 | 1.5543 | 0.07441 | -0.0066 | 20.8883
20 | 1.558 | 0.08029 | -0.0079 | 19.4047

## 61. Re 3M Mach 0.25 (1)
BIGFOIL.COM POLAR EXPORT
NACA63A315
NACA63A315 |  |  |  | Cl Max: | 1.362 | at alpha= | 11 | deg
JavaFoil+Calcfoil stall+Eppler ext transition |  |  |  | L/D Max: | 124.652 | at alpha= | 5 | deg
Re: | 3000000 |  |  | Cd Min: | 0.00575 | at alpha= | -1 | deg
Mach: | 0.25 |  |  | Cl=0 at alpha= | -2.4286 | deg
|  |  |  | @ Cl=0.1, Cd= | 0.00576
|  |  |  | @ Cl=0.4, Cd= | 0.0059438
|  |  |  | @ Cl=0.6, Cd= | 0.00624
alpha (deg) | Cl | Cd | Cm | Cl/Cd
-17 | -0.564 | 0.14074 | -0.016 | -4.009
-16.5 | -0.615 | 0.13596 | -0.017 | -4.527
-16 | -0.661 | 0.12359 | -0.018 | -5.345
-15.5 | -0.691 | 0.11509 | -0.019 | -6.006
-15 | -0.72 | 0.10409 | -0.021 | -6.913
-14.5 | -0.739 | 0.09918 | -0.021 | -7.456
-14 | -0.759 | 0.08998 | -0.023 | -8.432
-13.5 | -0.775 | 0.07957 | -0.026 | -9.745
-13 | -0.815 | 0.05412 | -0.032 | -15.062
-12.5 | -0.863 | 0.0302 | -0.037 | -28.571
-12 | -0.874 | 0.02292 | -0.039 | -38.145
-11.5 | -0.872 | 0.01912 | -0.04 | -45.605
-11 | -0.862 | 0.01644 | -0.042 | -52.412
-10.5 | -0.851 | 0.01389 | -0.043 | -61.282
-10 | -0.825 | 0.0128 | -0.044 | -64.429
-9.5 | -0.791 | 0.01201 | -0.045 | -65.87
-9 | -0.759 | 0.01105 | -0.047 | -68.717
-8.5 | -0.713 | 0.01042 | -0.048 | -68.449
-8 | -0.664 | 0.01002 | -0.048 | -66.285
-7.5 | -0.612 | 0.00965 | -0.049 | -63.475
-7 | -0.558 | 0.00927 | -0.05 | -60.158
-6.5 | -0.501 | 0.00897 | -0.051 | -55.847
-6 | -0.443 | 0.00869 | -0.052 | -50.93
-5.5 | -0.383 | 0.00842 | -0.053 | -45.45
-5 | -0.322 | 0.00798 | -0.053 | -40.278
-4.5 | -0.26 | 0.00725 | -0.054 | -35.88
-4 | -0.198 | 0.00627 | -0.055 | -31.546
-3.5 | -0.135 | 0.00593 | -0.056 | -22.816
-3 | -0.072 | 0.00585 | -0.057 | -12.367
-2.5 | -0.009 | 0.00581 | -0.058 | -1.604
-2 | 0.054 | 0.00576 | -0.058 | 9.35
-1.5 | 0.117 | 0.00576 | -0.059 | 20.353
-1 | 0.181 | 0.00575 | -0.06 | 31.419
-0.5 | 0.244 | 0.0058 | -0.061 | 42.03
0 | 0.307 | 0.00584 | -0.062 | 52.589
0.5 | 0.37 | 0.00592 | -0.062 | 62.599
1 | 0.433 | 0.00597 | -0.063 | 72.436
1.5 | 0.495 | 0.00605 | -0.064 | 81.853
2 | 0.558 | 0.00614 | -0.065 | 90.989
2.5 | 0.621 | 0.00629 | -0.066 | 98.696
3 | 0.684 | 0.00645 | -0.066 | 106.051
3.5 | 0.746 | 0.00662 | -0.067 | 112.582
4 | 0.807 | 0.00684 | -0.068 | 117.937
4.5 | 0.868 | 0.00712 | -0.069 | 121.899
5 | 0.927 | 0.00744 | -0.07 | 124.652
5.5 | 0.985 | 0.00856 | -0.07 | 115.058
6 | 1.041 | 0.01005 | -0.071 | 103.623
6.5 | 1.095 | 0.01164 | -0.072 | 94.122
7 | 1.136 | 0.01258 | -0.072 | 90.282
7.5 | 1.182 | 0.01363 | -0.072 | 86.69
8 | 1.225 | 0.01431 | -0.073 | 85.629
8.5 | 1.265 | 0.01499 | -0.074 | 84.394
9 | 1.301 | 0.01576 | -0.074 | 82.541
9.5 | 1.328 | 0.01661 | -0.075 | 79.952
10 | 1.347 | 0.01755 | -0.075 | 76.765
10.5 | 1.359 | 0.01869 | -0.076 | 72.752
11 | 1.362 | 0.01988 | -0.076 | 68.52
11.5 | 1.357 | 0.02122 | -0.077 | 63.948
12 | 1.343 | 0.02272 | -0.077 | 59.123
12.5 | 1.321 | 0.02415 | -0.077 | 54.673
13 | 1.288 | 0.02629 | -0.077 | 48.985
13.5 | 1.241 | 0.02975 | -0.077 | 41.701
14 | 1.184 | 0.03455 | -0.076 | 34.253
14.5 | 1.111 | 0.04282 | -0.075 | 25.954
15 | 0.956 | 0.09321 | -0.059 | 10.255
15.5 | 0.882 | 0.1115 | -0.052 | 7.908
16 | 0.806 | 0.12506 | -0.047 | 6.444

## 62. Re 3M Mach 0.25 (2)
BIGFOIL.COM POLAR EXPORT
NACA63A315
NACA63A315 |  |  |  | Cl Max: | 1.5111 | at alpha= | 16.5 | deg
XFOIL ncrit=9 |  |  |  | L/D Max: | 115.449 | at alpha= | 4.5 | deg
Re: | 3000000 |  |  | Cd Min: | 0.21295 | at alpha= | -20 | deg
Mach: | 0.25 |  |  | Cl=0 at alpha= | -2.2273 | deg
|  |  |  | @ Cl=0.1, Cd= | 0.0049015
|  |  |  | @ Cl=0.4, Cd= | 0.0050156
|  |  |  | @ Cl=0.6, Cd= | 0.0055305
alpha (deg) | Cl | Cd | Cm | Cl/Cd
-20 | -0.6236 | 0.21295 | 0.0075 | -2.9284
-19.5 | -0.749 | 0.16605 | -0.0138 | -4.5107
-19 | -0.8117 | 0.14371 | -0.0265 | -5.6482
-18.5 | -0.8607 | 0.12588 | -0.0366 | -6.8375
-18 | -0.9515 | 0.10227 | -0.0504 | -9.3038
-17.5 | -1.016 | 0.08407 | -0.0609 | -12.0852
-17 | -1.0588 | 0.07005 | -0.069 | -15.1149
-16.5 | -1.0621 | 0.06218 | -0.0731 | -17.0811
-16 | -1.1192 | 0.04854 | -0.0802 | -23.0573
-15.5 | -1.1259 | 0.04185 | -0.0825 | -26.9032
-15 | -1.1428 | 0.03472 | -0.0841 | -32.9147
-14.5 | -1.137 | 0.03023 | -0.084 | -37.6116
-14 | -1.1367 | 0.02591 | -0.0826 | -43.8711
-13.5 | -1.1179 | 0.02204 | -0.0828 | -50.7214
-13 | -1.0626 | 0.02029 | -0.0852 | -52.3706
-12.5 | -1.0331 | 0.01736 | -0.0852 | -59.5104
-12 | -1.004 | 0.01571 | -0.0818 | -63.9083
-11.5 | -0.9672 | 0.01458 | -0.0785 | -66.3374
-11 | -0.9262 | 0.01361 | -0.0756 | -68.0529
-10.5 | -0.878 | 0.01266 | -0.0739 | -69.3523
-10 | -0.8267 | 0.01192 | -0.0726 | -69.354
-9.5 | -0.7729 | 0.01127 | -0.0718 | -68.5803
-9 | -0.7197 | 0.01046 | -0.0709 | -68.805
-8.5 | -0.6627 | 0.00988 | -0.0707 | -67.0749
-8 | -0.6013 | 0.00943 | -0.0713 | -63.7646
-7.5 | -0.5366 | 0.00893 | -0.0728 | -60.0896
-7 | -0.477 | 0.0086 | -0.0731 | -55.4651
-6.5 | -0.4209 | 0.00822 | -0.0728 | -51.2044
-6 | -0.3664 | 0.00789 | -0.072 | -46.4385
-5.5 | -0.3137 | 0.00757 | -0.0709 | -41.4399
-5 | -0.2617 | 0.00728 | -0.0696 | -35.9478
-4.5 | -0.2112 | 0.00697 | -0.068 | -30.3013
-4 | -0.1632 | 0.00658 | -0.066 | -24.8024
-3.5 | -0.117 | 0.00616 | -0.0636 | -18.9935
-3 | -0.0737 | 0.00562 | -0.0607 | -13.1139
-2.5 | -0.027 | 0.00526 | -0.0584 | -5.1331
-2 | 0.0225 | 0.00502 | -0.0566 | 4.4821
-1.5 | 0.0749 | 0.00493 | -0.0554 | 15.1927
-1 | 0.1278 | 0.00487 | -0.0543 | 26.2423
-0.5 | 0.1816 | 0.00487 | -0.0533 | 37.2895
0 | 0.235 | 0.00488 | -0.0523 | 48.1557
0.5 | 0.2895 | 0.00489 | -0.0516 | 59.2025
1 | 0.3434 | 0.00494 | -0.0507 | 69.5142
1.5 | 0.3975 | 0.00501 | -0.0498 | 79.3413
2 | 0.4511 | 0.00513 | -0.0489 | 87.9337
2.5 | 0.5049 | 0.00525 | -0.048 | 96.1714
3.5 | 0.6134 | 0.00557 | -0.0465 | 110.1257
4 | 0.6668 | 0.00586 | -0.0456 | 113.7884
4.5 | 0.7204 | 0.00624 | -0.0449 | 115.4487
5 | 0.7686 | 0.00703 | -0.0434 | 109.3314
5.5 | 0.823 | 0.00823 | -0.0437 | 100
6 | 0.8783 | 0.00899 | -0.0438 | 97.6974
6.5 | 0.9279 | 0.00972 | -0.0426 | 95.463
7 | 0.9757 | 0.01043 | -0.041 | 93.5475
7.5 | 1.0226 | 0.01108 | -0.0392 | 92.2924
8 | 1.0694 | 0.01173 | -0.0374 | 91.1679
8.5 | 1.1375 | 0.0122 | -0.0403 | 93.2377
9 | 1.1824 | 0.01316 | -0.0384 | 89.848
9.5 | 1.2181 | 0.01412 | -0.0348 | 86.2677
10 | 1.2524 | 0.01523 | -0.0312 | 82.2324
10.5 | 1.2876 | 0.01637 | -0.028 | 78.6561
11 | 1.3176 | 0.01786 | -0.0243 | 73.7738
11.5 | 1.3469 | 0.01949 | -0.0209 | 69.1072
12 | 1.3768 | 0.0212 | -0.0178 | 64.9434
12.5 | 1.4035 | 0.0232 | -0.0147 | 60.4957
13 | 1.427 | 0.02556 | -0.0118 | 55.8294
13.5 | 1.4432 | 0.02859 | -0.0086 | 50.4792
14 | 1.4603 | 0.03174 | -0.0061 | 46.0082
14.5 | 1.4784 | 0.035 | -0.004 | 42.24
15 | 1.494 | 0.03866 | -0.0022 | 38.6446
15.5 | 1.4973 | 0.04364 | -0.0005 | 34.3103
16 | 1.5097 | 0.048 | 0.0004 | 31.4521
16.5 | 1.5111 | 0.05366 | 0.001 | 28.1606
17 | 1.501 | 0.06087 | 0.0009 | 24.6591
17.5 | 1.4814 | 0.06961 | -0.0003 | 21.2814
18 | 1.467 | 0.07811 | -0.0022 | 18.7812
18.5 | 1.4539 | 0.08686 | -0.0045 | 16.7384
19 | 1.4312 | 0.09721 | -0.0081 | 14.7228
19.5 | 1.3933 | 0.1103 | -0.0136 | 12.6319
20 | 1.3746 | 0.12083 | -0.0184 | 11.3763

## 63. Re 3M Mach 0.50 (1)
BIGFOIL.COM POLAR EXPORT
NACA63A315
NACA63A315 |  |  |  | Cl Max: | 1.244 | at alpha= | 20 | deg
JavaFoil+Calcfoil stall+Eppler ext transition |  |  |  | L/D Max: | 121.096 | at alpha= | 4.5 | deg
Re: | 3000000 |  |  | Cd Min: | 0.006 | at alpha= | -1 | deg
Mach: | 0.5 |  |  | Cl=0 at alpha= | -2.4286 | deg
|  |  |  | @ Cl=0.1, Cd= | 0.00601
|  |  |  | @ Cl=0.4, Cd= | 0.0061762
|  |  |  | @ Cl=0.6, Cd= | 0.006492
alpha (deg) | Cl | Cd | Cm | Cl/Cd
-20 | -0.986 | 0.17128 | -0.02 | -5.757
-19.5 | -0.956 | 0.16694 | -0.02 | -5.726
-19 | -0.928 | 0.16148 | -0.02 | -5.744
-18.5 | -0.9 | 0.15634 | -0.02 | -5.756
-18 | -0.872 | 0.1506 | -0.021 | -5.793
-17.5 | -0.847 | 0.14441 | -0.021 | -5.863
-17 | -0.817 | 0.14053 | -0.021 | -5.81
-16.5 | -0.789 | 0.13519 | -0.021 | -5.833
-16 | -0.761 | 0.12923 | -0.021 | -5.887
-15.5 | -0.733 | 0.12452 | -0.022 | -5.89
-15 | -0.706 | 0.12283 | -0.022 | -5.752
-14.5 | -0.677 | 0.11662 | -0.022 | -5.804
-14 | -0.649 | 0.11113 | -0.022 | -5.842
-13.5 | -0.622 | 0.10759 | -0.022 | -5.778
-13 | -0.594 | 0.10669 | -0.023 | -5.569
-12.5 | -0.565 | 0.09957 | -0.022 | -5.674
-12 | -0.537 | 0.09644 | -0.022 | -5.572
-11.5 | -0.51 | 0.08967 | -0.023 | -5.683
-11 | -0.482 | 0.08916 | -0.023 | -5.401
-10.5 | -0.453 | 0.07732 | -0.023 | -5.865
-10 | -0.426 | 0.06689 | -0.025 | -6.374
-9.5 | -0.419 | 0.04578 | -0.038 | -9.145
-9 | -0.37 | 0.06232 | -0.024 | -5.934
-8.5 | -0.586 | 0.02018 | -0.049 | -29.036
-8 | -0.647 | 0.01317 | -0.053 | -49.102
-7.5 | -0.63 | 0.01207 | -0.054 | -52.217
-7 | -0.598 | 0.01088 | -0.056 | -54.924
-6.5 | -0.546 | 0.01021 | -0.057 | -53.463
-6 | -0.487 | 0.0097 | -0.058 | -50.186
-5.5 | -0.423 | 0.00929 | -0.059 | -45.55
-5 | -0.357 | 0.00891 | -0.06 | -40.06
-4.5 | -0.289 | 0.00834 | -0.061 | -34.669
-4 | -0.221 | 0.00732 | -0.062 | -30.137
-3.5 | -0.151 | 0.00625 | -0.063 | -24.139
-3 | -0.081 | 0.00613 | -0.063 | -13.2
-2.5 | -0.01 | 0.00605 | -0.064 | -1.719
-2 | 0.06 | 0.00601 | -0.065 | 10.024
-1.5 | 0.131 | 0.00601 | -0.066 | 21.82
-1 | 0.202 | 0.006 | -0.067 | 33.623
-0.5 | 0.273 | 0.00605 | -0.068 | 45.085
0 | 0.343 | 0.00612 | -0.069 | 56.08
0.5 | 0.414 | 0.00619 | -0.07 | 66.885
1 | 0.483 | 0.0063 | -0.071 | 76.704
1.5 | 0.554 | 0.0064 | -0.072 | 86.457
2 | 0.624 | 0.00654 | -0.072 | 95.317
2.5 | 0.694 | 0.00674 | -0.073 | 102.842
3 | 0.763 | 0.00699 | -0.074 | 109.135
3.5 | 0.832 | 0.00727 | -0.075 | 114.518
4 | 0.9 | 0.0076 | -0.076 | 118.491
4.5 | 0.967 | 0.00798 | -0.077 | 121.096
5 | 1.03 | 0.00947 | -0.078 | 108.775
5.5 | 1.079 | 0.01147 | -0.078 | 94.044
6 | 1.129 | 0.01357 | -0.078 | 83.226
6.5 | 1.175 | 0.01469 | -0.079 | 80.042
7 | 1.211 | 0.01624 | -0.08 | 74.58
7.5 | 1.232 | 0.0174 | -0.08 | 70.793
8 | 1.227 | 0.01898 | -0.081 | 64.659
8.5 | 1.168 | 0.02082 | -0.081 | 56.107
9 | 0.768 | 0.02309 | -0.081 | 33.283
9.5 | 0.791 | 0.02677 | -0.081 | 29.558
10 | 0.693 | 0.07789 | -0.038 | 8.9
10.5 | 0.721 | 0.07534 | -0.04 | 9.574
11 | 0.749 | 0.08724 | -0.041 | 8.58
11.5 | 0.776 | 0.09245 | -0.041 | 8.39
12 | 0.803 | 0.09551 | -0.042 | 8.405
12.5 | 0.832 | 0.10162 | -0.046 | 8.189
13 | 0.858 | 0.10544 | -0.045 | 8.141
13.5 | 0.886 | 0.10753 | -0.046 | 8.237
14 | 0.916 | 0.11762 | -0.05 | 7.786
14.5 | 0.941 | 0.11945 | -0.049 | 7.881
15 | 0.969 | 0.12383 | -0.05 | 7.823
15.5 | 0.998 | 0.12818 | -0.053 | 7.789
16 | 1.025 | 0.13167 | -0.053 | 7.781
16.5 | 1.052 | 0.14103 | -0.054 | 7.457
17 | 1.079 | 0.14232 | -0.055 | 7.581
17.5 | 1.112 | 0.14833 | -0.059 | 7.498
18 | 1.135 | 0.154 | -0.057 | 7.367
18.5 | 1.162 | 0.15484 | -0.058 | 7.502
19 | 1.19 | 0.16163 | -0.06 | 7.361
19.5 | 1.223 | 0.16638 | -0.063 | 7.35
20 | 1.244 | 0.17033 | -0.061 | 7.303

## 64. Re 3M Mach 0.50 (2)
BIGFOIL.COM POLAR EXPORT
NACA63A315
NACA63A315 |  |  |  | Cl Max: | 1.2855 | at alpha= | 10.5 | deg
XFOIL ncrit=9 |  |  |  | L/D Max: | 114.749 | at alpha= | 4 | deg
Re: | 3000000 |  |  | Cd Min: | 0.14071 | at alpha= | -14.5 | deg
Mach: | 0.5 |  |  | Cl=0 at alpha= | -2.1225 | deg
|  |  |  | @ Cl=0.1, Cd= | 0.0052034
|  |  |  | @ Cl=0.4, Cd= | 0.0052978
|  |  |  | @ Cl=0.6, Cd= | 0.0057376
alpha (deg) | Cl | Cd | Cm | Cl/Cd
-14.5 | -0.4885 | 0.14071 | -0.04 | -3.4717
-14 | -0.4927 | 0.12989 | -0.0452 | -3.7932
-13.5 | -0.5117 | 0.11697 | -0.0515 | -4.3746
-13 | -0.5266 | 0.10581 | -0.0569 | -4.9768
-12 | -0.5985 | 0.07515 | -0.0769 | -7.9641
-11.5 | -0.636 | 0.05799 | -0.0921 | -10.9674
-11 | -0.6606 | 0.04566 | -0.1029 | -14.4678
-10.5 | -0.6936 | 0.03571 | -0.1086 | -19.4231
-10 | -0.7182 | 0.02774 | -0.111 | -25.8904
-9.5 | -0.7311 | 0.02139 | -0.1106 | -34.1795
-9 | -0.7235 | 0.01704 | -0.1076 | -42.4589
-8.5 | -0.7014 | 0.0142 | -0.1021 | -49.3944
-8 | -0.6642 | 0.01235 | -0.0963 | -53.7814
-7.5 | -0.6058 | 0.01099 | -0.0935 | -55.1228
-6.5 | -0.4719 | 0.00934 | -0.0905 | -50.5246
-6 | -0.4107 | 0.00883 | -0.088 | -46.5119
-5.5 | -0.3516 | 0.00839 | -0.0854 | -41.907
-5 | -0.2939 | 0.00799 | -0.0826 | -36.7835
-4.5 | -0.2374 | 0.00762 | -0.0797 | -31.1549
-4 | -0.1827 | 0.00724 | -0.0767 | -25.2348
-3.5 | -0.131 | 0.00681 | -0.0733 | -19.2364
-3 | -0.084 | 0.00625 | -0.0692 | -13.44
-2.5 | -0.0379 | 0.00571 | -0.0649 | -6.6375
-2 | 0.0123 | 0.00534 | -0.0614 | 2.3034
-1 | 0.1279 | 0.00516 | -0.0574 | 24.7868
-0.5 | 0.1878 | 0.00514 | -0.0559 | 36.537
0 | 0.2476 | 0.00515 | -0.0544 | 48.0777
0.5 | 0.3069 | 0.00519 | -0.0527 | 59.1329
1 | 0.3658 | 0.00525 | -0.051 | 69.6762
1.5 | 0.423 | 0.00533 | -0.0489 | 79.3621
2 | 0.4813 | 0.00544 | -0.047 | 88.4743
2.5 | 0.5419 | 0.00557 | -0.0455 | 97.289
3 | 0.6043 | 0.00575 | -0.0444 | 105.0957
3.5 | 0.6684 | 0.00599 | -0.0436 | 111.586
4 | 0.7321 | 0.00638 | -0.0427 | 114.7492
4.5 | 0.7952 | 0.00697 | -0.0418 | 114.089
5 | 0.8534 | 0.00825 | -0.0408 | 103.4424
5.5 | 0.8977 | 0.00963 | -0.0371 | 93.2191
6 | 0.9443 | 0.01071 | -0.0335 | 88.1699
6.5 | 0.9889 | 0.01188 | -0.0295 | 83.2407
7 | 1.033 | 0.01314 | -0.0256 | 78.6149
7.5 | 1.0773 | 0.01448 | -0.0218 | 74.3992
8 | 1.1196 | 0.01606 | -0.0179 | 69.7136
8.5 | 1.164 | 0.01774 | -0.0147 | 65.6144
9 | 1.2215 | 0.02 | -0.0141 | 61.075
9.5 | 1.2487 | 0.02285 | -0.0092 | 54.6477
10 | 1.2716 | 0.02622 | -0.0046 | 48.4973
10.5 | 1.2855 | 0.03044 | -0.0001 | 42.2306
11 | 1.2828 | 0.03615 | 0.004 | 35.4855
11.5 | 1.2789 | 0.04236 | 0.007 | 30.1912
12 | 1.2603 | 0.0502 | 0.0089 | 25.1056
12.5 | 1.2378 | 0.05899 | 0.0093 | 20.9832
13 | 1.2089 | 0.06907 | 0.0078 | 17.5025
13.5 | 1.1711 | 0.0809 | 0.0042 | 14.4759
14 | 1.1339 | 0.09367 | -0.0012 | 12.1053
14.5 | 1.105 | 0.10626 | -0.0072 | 10.399
15 | 1.0717 | 0.12015 | -0.0147 | 8.9197
15.5 | 1.0401 | 0.13462 | -0.023 | 7.7262

## 65. Re 4M Mach 0.00 (1)
BIGFOIL.COM POLAR EXPORT
NACA63A315
NACA63A315 |  |  |  | Cl Max: | 1.425 | at alpha= | 12.5 | deg
JavaFoil+Calcfoil stall+Eppler ext transition |  |  |  | L/D Max: | 123.408 | at alpha= | 4.5 | deg
Re: | 4000000 |  |  | Cd Min: | 0.00557 | at alpha= | -1 | deg
Mach: | 0 |  |  | Cl=0 at alpha= | -2.4262 | deg
|  |  |  | @ Cl=0.1, Cd= | 0.0055868
|  |  |  | @ Cl=0.4, Cd= | 0.0057242
|  |  |  | @ Cl=0.6, Cd= | 0.006048
alpha (deg) | Cl | Cd | Cm | Cl/Cd
-19 | -0.789 | 0.1425 | -0.018 | -5.539
-18.5 | -0.811 | 0.1344 | -0.018 | -6.032
-18 | -0.832 | 0.12464 | -0.02 | -6.679
-17.5 | -0.854 | 0.11383 | -0.021 | -7.502
-17 | -0.874 | 0.10407 | -0.022 | -8.395
-16.5 | -0.897 | 0.09096 | -0.024 | -9.857
-16 | -0.945 | 0.06003 | -0.028 | -15.743
-15.5 | -0.969 | 0.04453 | -0.031 | -21.766
-15 | -0.981 | 0.03598 | -0.032 | -27.279
-14.5 | -0.981 | 0.03233 | -0.033 | -30.335
-14 | -0.983 | 0.02703 | -0.034 | -36.361
-13.5 | -0.979 | 0.02301 | -0.036 | -42.553
-13 | -0.97 | 0.0201 | -0.037 | -48.276
-12.5 | -0.958 | 0.01756 | -0.038 | -54.538
-12 | -0.949 | 0.01472 | -0.039 | -64.444
-11.5 | -0.928 | 0.01341 | -0.041 | -69.192
-11 | -0.9 | 0.01245 | -0.042 | -72.295
-10.5 | -0.868 | 0.01174 | -0.043 | -73.932
-10 | -0.838 | 0.01082 | -0.044 | -77.409
-9.5 | -0.795 | 0.01029 | -0.045 | -77.261
-9 | -0.749 | 0.00989 | -0.045 | -75.739
-8.5 | -0.701 | 0.0095 | -0.046 | -73.745
-8 | -0.65 | 0.00919 | -0.047 | -70.796
-7.5 | -0.598 | 0.00889 | -0.048 | -67.224
-7 | -0.543 | 0.0086 | -0.049 | -63.189
-6.5 | -0.487 | 0.00835 | -0.049 | -58.342
-6 | -0.43 | 0.00815 | -0.05 | -52.751
-5.5 | -0.371 | 0.00785 | -0.051 | -47.3
-5 | -0.312 | 0.00758 | -0.052 | -41.124
-4.5 | -0.252 | 0.00701 | -0.053 | -35.974
-4 | -0.192 | 0.00634 | -0.053 | -30.225
-3.5 | -0.131 | 0.00576 | -0.054 | -22.738
-3 | -0.07 | 0.00568 | -0.055 | -12.354
-2.5 | -0.009 | 0.00564 | -0.056 | -1.601
-2 | 0.052 | 0.00561 | -0.057 | 9.306
-1.5 | 0.114 | 0.00558 | -0.057 | 20.362
-1 | 0.175 | 0.00557 | -0.058 | 31.376
-0.5 | 0.236 | 0.00558 | -0.059 | 42.288
0 | 0.297 | 0.00565 | -0.06 | 52.663
0.5 | 0.359 | 0.00569 | -0.06 | 62.98
1 | 0.419 | 0.00574 | -0.061 | 73.036
1.5 | 0.48 | 0.00581 | -0.062 | 82.602
2 | 0.541 | 0.00593 | -0.063 | 91.23
2.5 | 0.601 | 0.00605 | -0.064 | 99.448
3 | 0.662 | 0.00622 | -0.064 | 106.405
3.5 | 0.722 | 0.00639 | -0.065 | 112.934
4 | 0.782 | 0.00658 | -0.066 | 118.866
4.5 | 0.841 | 0.00682 | -0.067 | 123.408
5 | 0.899 | 0.00759 | -0.067 | 118.371
5.5 | 0.956 | 0.00832 | -0.068 | 114.887
6 | 1.011 | 0.00944 | -0.069 | 107.128
6.5 | 1.065 | 0.01049 | -0.07 | 101.536
7 | 1.117 | 0.01128 | -0.07 | 98.984
7.5 | 1.165 | 0.01173 | -0.071 | 99.252
8 | 1.203 | 0.01281 | -0.071 | 93.944
8.5 | 1.246 | 0.0134 | -0.072 | 92.972
9 | 1.286 | 0.01398 | -0.072 | 91.947
9.5 | 1.32 | 0.01459 | -0.073 | 90.472
10 | 1.35 | 0.01535 | -0.073 | 87.955
10.5 | 1.375 | 0.01606 | -0.074 | 85.618
11 | 1.396 | 0.01692 | -0.074 | 82.484
11.5 | 1.411 | 0.01779 | -0.075 | 79.338
12 | 1.421 | 0.01878 | -0.075 | 75.679
12.5 | 1.425 | 0.01989 | -0.076 | 71.609
13 | 1.424 | 0.02089 | -0.076 | 68.149
13.5 | 1.418 | 0.02234 | -0.076 | 63.481
14 | 1.408 | 0.02402 | -0.077 | 58.596
14.5 | 1.393 | 0.02573 | -0.077 | 54.142
15 | 1.37 | 0.02835 | -0.077 | 48.344
15.5 | 1.343 | 0.03159 | -0.077 | 42.506
16 | 1.309 | 0.03478 | -0.077 | 37.647
16.5 | 1.27 | 0.03944 | -0.076 | 32.188
17 | 1.228 | 0.04456 | -0.076 | 27.547
17.5 | 1.181 | 0.0518 | -0.075 | 22.792

## 66. Re 4M Mach 0.00 (2)
BIGFOIL.COM POLAR EXPORT
NACA63A315
NACA63A315 |  |  |  | Cl Max: | 1.6527 | at alpha= | 20 | deg
XFOIL ncrit=9 |  |  |  | L/D Max: | 115.133 | at alpha= | 4 | deg
Re: | 4000000 |  |  | Cd Min: | 0.06559 | at alpha= | 20 | deg
Mach: | 0 |  |  | Cl=0 at alpha= | -2.2759 | deg
|  |  |  | @ Cl=0.1, Cd= | 0.0046575
|  |  |  | @ Cl=0.4, Cd= | 0.0047598
|  |  |  | @ Cl=0.6, Cd= | 0.0053226
alpha (deg) | Cl | Cd | Cm | Cl/Cd
-20 | -1.3487 | 0.05877 | -0.0663 | -22.9488
-19.5 | -1.3682 | 0.05028 | -0.07 | -27.2116
-19 | -1.3626 | 0.04527 | -0.0719 | -30.0994
-18.5 | -1.3773 | 0.03849 | -0.0737 | -35.7833
-18 | -1.3734 | 0.03396 | -0.0745 | -40.4417
-17.5 | -1.3785 | 0.02888 | -0.0745 | -47.732
-17 | -1.3664 | 0.02562 | -0.074 | -53.3333
-16.5 | -1.3467 | 0.02319 | -0.0732 | -58.0724
-16 | -1.3322 | 0.02065 | -0.0714 | -64.5133
-15.5 | -1.3113 | 0.01905 | -0.0688 | -68.8346
-15 | -1.278 | 0.01759 | -0.0678 | -72.6549
-14.5 | -1.2301 | 0.01642 | -0.0689 | -74.9147
-14 | -1.182 | 0.01536 | -0.0696 | -76.9531
-13.5 | -1.1429 | 0.01461 | -0.0678 | -78.2272
-13 | -1.1009 | 0.01411 | -0.0661 | -78.0227
-12.5 | -1.0564 | 0.01339 | -0.0649 | -78.8947
-12 | -1.0115 | 0.01259 | -0.0638 | -80.3415
-11.5 | -0.967 | 0.01173 | -0.0626 | -82.4382
-10.5 | -0.8676 | 0.0106 | -0.0616 | -81.8491
-10 | -0.8155 | 0.01014 | -0.0614 | -80.4241
-9.5 | -0.762 | 0.00974 | -0.0615 | -78.2341
-9 | -0.7088 | 0.00926 | -0.0614 | -76.5443
-8.5 | -0.6541 | 0.00885 | -0.0617 | -73.9096
-8 | -0.5959 | 0.00853 | -0.0627 | -69.8593
-7.5 | -0.5308 | 0.00817 | -0.0652 | -64.9694
-7 | -0.4705 | 0.00789 | -0.0666 | -59.6324
-6.5 | -0.4143 | 0.00761 | -0.067 | -54.4415
-6 | -0.3607 | 0.00732 | -0.0668 | -49.276
-5.5 | -0.3083 | 0.00706 | -0.0663 | -43.6686
-5 | -0.2566 | 0.00683 | -0.0656 | -37.5695
-4.5 | -0.2065 | 0.00656 | -0.0646 | -31.4787
-4 | -0.1581 | 0.00624 | -0.0632 | -25.3365
-3.5 | -0.1103 | 0.00591 | -0.0617 | -18.6633
-3 | -0.0663 | 0.00545 | -0.0593 | -12.1651
-2.5 | -0.0208 | 0.00509 | -0.0573 | -4.0864
-2 | 0.0256 | 0.0048 | -0.0554 | 5.3333
-1.5 | 0.0762 | 0.00469 | -0.0543 | 16.2473
-1 | 0.1275 | 0.00462 | -0.0534 | 27.5974
-0.5 | 0.1799 | 0.00459 | -0.0526 | 39.1939
0 | 0.2324 | 0.0046 | -0.0519 | 50.5217
0.5 | 0.2852 | 0.00459 | -0.0513 | 62.1351
1 | 0.3376 | 0.00464 | -0.0506 | 72.7586
1.5 | 0.3896 | 0.00474 | -0.0498 | 82.1941
2 | 0.4421 | 0.00484 | -0.0492 | 91.343
2.5 | 0.4951 | 0.00494 | -0.0486 | 100.2227
3 | 0.5468 | 0.00513 | -0.0479 | 106.5887
3.5 | 0.5996 | 0.00532 | -0.0474 | 112.7068
4 | 0.6505 | 0.00565 | -0.0466 | 115.1327
4.5 | 0.7011 | 0.00614 | -0.046 | 114.1857
5 | 0.7508 | 0.00695 | -0.0454 | 108.0288
5.5 | 0.8112 | 0.00787 | -0.0475 | 103.075
6 | 0.8685 | 0.00848 | -0.0486 | 102.4175
6.5 | 0.9204 | 0.00905 | -0.0484 | 101.7017
7 | 0.9679 | 0.00961 | -0.0473 | 100.718
7.5 | 1.0145 | 0.01013 | -0.046 | 100.1481
8 | 1.0609 | 0.01064 | -0.0447 | 99.7086
8.5 | 1.1085 | 0.01111 | -0.0438 | 99.775
9 | 1.1659 | 0.01143 | -0.0452 | 102.0035
9.5 | 1.22 | 0.01219 | -0.0459 | 100.082
10 | 1.2563 | 0.01288 | -0.0429 | 97.5388
10.5 | 1.2927 | 0.0136 | -0.0402 | 95.0515
11 | 1.3263 | 0.01449 | -0.0372 | 91.5321
11.5 | 1.3597 | 0.01543 | -0.0343 | 88.1205
12 | 1.3931 | 0.01642 | -0.0317 | 84.8417
12.5 | 1.4242 | 0.01757 | -0.029 | 81.0586
13 | 1.4533 | 0.01891 | -0.0262 | 76.8535
13.5 | 1.4766 | 0.02067 | -0.0231 | 71.4369
14 | 1.5047 | 0.02219 | -0.0208 | 67.8098
14.5 | 1.5295 | 0.02403 | -0.0184 | 63.6496
15 | 1.5539 | 0.02596 | -0.0163 | 59.8575
15.5 | 1.5733 | 0.02838 | -0.014 | 55.4369
16 | 1.5919 | 0.03096 | -0.0121 | 51.418
16.5 | 1.6087 | 0.03384 | -0.0104 | 47.5384
17 | 1.6185 | 0.03748 | -0.0087 | 43.183
17.5 | 1.6234 | 0.04179 | -0.0073 | 38.8466
18 | 1.635 | 0.04561 | -0.0065 | 35.8474
18.5 | 1.6431 | 0.04996 | -0.006 | 32.8883
19 | 1.6465 | 0.055 | -0.0058 | 29.9364
19.5 | 1.6475 | 0.06043 | -0.006 | 27.2629
20 | 1.6527 | 0.06559 | -0.0066 | 25.1974

## 67. Re 4M Mach 0.10 (1)
BIGFOIL.COM POLAR EXPORT
NACA63A315
NACA63A315 |  |  |  | Cl Max: | 1.414 | at alpha= | 12.5 | deg
JavaFoil+Calcfoil stall+Eppler ext transition |  |  |  | L/D Max: | 123.619 | at alpha= | 4.5 | deg
Re: | 4000000 |  |  | Cd Min: | 0.00558 | at alpha= | -1.5 | deg
Mach: | 0.1 |  |  | Cl=0 at alpha= | -2.4262 | deg
|  |  |  | @ Cl=0.1, Cd= | 0.005589
|  |  |  | @ Cl=0.4, Cd= | 0.0057393
|  |  |  | @ Cl=0.6, Cd= | 0.0060503
alpha (deg) | Cl | Cd | Cm | Cl/Cd
-19 | -0.743 | 0.14749 | -0.017 | -5.039
-18.5 | -0.768 | 0.13907 | -0.018 | -5.522
-18 | -0.793 | 0.12975 | -0.019 | -6.109
-17.5 | -0.816 | 0.12008 | -0.02 | -6.796
-17 | -0.838 | 0.1107 | -0.021 | -7.571
-16.5 | -0.861 | 0.09992 | -0.023 | -8.614
-16 | -0.898 | 0.07588 | -0.027 | -11.832
-15.5 | -0.935 | 0.05219 | -0.03 | -17.905
-15 | -0.945 | 0.04444 | -0.031 | -21.27
-14.5 | -0.96 | 0.0347 | -0.033 | -27.676
-14 | -0.965 | 0.02914 | -0.034 | -33.109
-13.5 | -0.964 | 0.02478 | -0.036 | -38.91
-13 | -0.96 | 0.02098 | -0.037 | -45.764
-12.5 | -0.95 | 0.01822 | -0.038 | -52.143
-12 | -0.939 | 0.01559 | -0.039 | -60.2
-11.5 | -0.924 | 0.01369 | -0.041 | -67.507
-11 | -0.898 | 0.01269 | -0.042 | -70.757
-10.5 | -0.867 | 0.01189 | -0.043 | -72.904
-10 | -0.838 | 0.01089 | -0.044 | -76.978
-9.5 | -0.796 | 0.01036 | -0.045 | -76.879
-9 | -0.751 | 0.00993 | -0.046 | -75.616
-8.5 | -0.703 | 0.00954 | -0.046 | -73.703
-8 | -0.653 | 0.00925 | -0.047 | -70.556
-7.5 | -0.6 | 0.00892 | -0.048 | -67.288
-7 | -0.546 | 0.00866 | -0.049 | -63.016
-6.5 | -0.489 | 0.00841 | -0.05 | -58.224
-6 | -0.432 | 0.00817 | -0.05 | -52.873
-5.5 | -0.373 | 0.00787 | -0.051 | -47.385
-5 | -0.313 | 0.00759 | -0.052 | -41.267
-4.5 | -0.253 | 0.00701 | -0.053 | -36.144
-4 | -0.193 | 0.00635 | -0.054 | -30.329
-3.5 | -0.132 | 0.00577 | -0.054 | -22.811
-3 | -0.07 | 0.00569 | -0.055 | -12.394
-2.5 | -0.009 | 0.00565 | -0.056 | -1.606
-2 | 0.052 | 0.00562 | -0.057 | 9.335
-1.5 | 0.114 | 0.00558 | -0.058 | 20.437
-1 | 0.176 | 0.00558 | -0.058 | 31.49
-0.5 | 0.237 | 0.00559 | -0.059 | 42.471
0 | 0.299 | 0.00566 | -0.06 | 52.816
0.5 | 0.36 | 0.0057 | -0.061 | 63.256
1 | 0.421 | 0.00576 | -0.062 | 73.051
1.5 | 0.482 | 0.00582 | -0.062 | 82.862
2 | 0.543 | 0.00594 | -0.063 | 91.465
2.5 | 0.605 | 0.00606 | -0.064 | 99.737
3 | 0.665 | 0.00624 | -0.065 | 106.653
3.5 | 0.726 | 0.00641 | -0.065 | 113.203
4 | 0.786 | 0.00658 | -0.066 | 119.444
4.5 | 0.845 | 0.00684 | -0.067 | 123.619
5 | 0.903 | 0.00763 | -0.068 | 118.411
5.5 | 0.96 | 0.00838 | -0.068 | 114.528
6 | 1.016 | 0.00949 | -0.069 | 107.014
6.5 | 1.07 | 0.01062 | -0.07 | 100.725
7 | 1.122 | 0.01143 | -0.071 | 98.141
7.5 | 1.166 | 0.01212 | -0.071 | 96.19
8 | 1.207 | 0.01291 | -0.071 | 93.474
8.5 | 1.249 | 0.01352 | -0.072 | 92.4
9 | 1.289 | 0.01413 | -0.072 | 91.227
9.5 | 1.322 | 0.0148 | -0.073 | 89.315
10 | 1.351 | 0.01554 | -0.074 | 86.948
10.5 | 1.375 | 0.01631 | -0.074 | 84.28
11 | 1.394 | 0.01718 | -0.075 | 81.138
11.5 | 1.407 | 0.01811 | -0.075 | 77.659
12 | 1.413 | 0.01919 | -0.076 | 73.644
12.5 | 1.414 | 0.02027 | -0.076 | 69.759
13 | 1.41 | 0.02143 | -0.076 | 65.795
13.5 | 1.401 | 0.02287 | -0.077 | 61.256
14 | 1.386 | 0.02468 | -0.077 | 56.148
14.5 | 1.365 | 0.02682 | -0.077 | 50.912
15 | 1.338 | 0.02955 | -0.077 | 45.281
15.5 | 1.306 | 0.03317 | -0.077 | 39.361
16 | 1.264 | 0.03781 | -0.076 | 33.416
16.5 | 1.219 | 0.04282 | -0.076 | 28.458
17 | 1.171 | 0.04884 | -0.075 | 23.97
17.5 | 1.104 | 0.06477 | -0.073 | 17.046

## 68. Re 4M Mach 0.10 (2)
BIGFOIL.COM POLAR EXPORT
NACA63A315
NACA63A315 |  |  |  | Cl Max: | 1.6354 | at alpha= | 20 | deg
XFOIL ncrit=9 |  |  |  | L/D Max: | 114.198 | at alpha= | 4.5 | deg
Re: | 4000000 |  |  | Cd Min: | 0.07028 | at alpha= | 20 | deg
Mach: | 0.1 |  |  | Cl=0 at alpha= | -2.2719 | deg
|  |  |  | @ Cl=0.1, Cd= | 0.0046677
|  |  |  | @ Cl=0.4, Cd= | 0.0047668
|  |  |  | @ Cl=0.6, Cd= | 0.0053218
alpha (deg) | Cl | Cd | Cm | Cl/Cd
-20 | -1.2923 | 0.06892 | -0.0633 | -18.7507
-19.5 | -1.33 | 0.05737 | -0.069 | -23.1828
-19 | -1.3297 | 0.05124 | -0.0717 | -25.9504
-18.5 | -1.3371 | 0.04462 | -0.0741 | -29.9664
-18 | -1.3397 | 0.03904 | -0.0757 | -34.3161
-17.5 | -1.3584 | 0.03227 | -0.0767 | -42.0948
-17 | -1.3528 | 0.02818 | -0.0765 | -48.0057
-16.5 | -1.3375 | 0.02515 | -0.0759 | -53.1809
-16 | -1.3255 | 0.02214 | -0.0744 | -59.869
-15.5 | -1.3042 | 0.0202 | -0.0725 | -64.5644
-15 | -1.2782 | 0.01848 | -0.0707 | -69.1667
-14.5 | -1.2339 | 0.01705 | -0.0713 | -72.3695
-14 | -1.1846 | 0.01582 | -0.0724 | -74.8799
-13.5 | -1.1448 | 0.01496 | -0.0707 | -76.5241
-13 | -1.1035 | 0.01442 | -0.0687 | -76.5257
-12.5 | -1.0618 | 0.01368 | -0.0669 | -77.617
-12 | -1.0161 | 0.01288 | -0.0657 | -78.8898
-11.5 | -0.9721 | 0.01195 | -0.0642 | -81.3473
-10.5 | -0.8728 | 0.01073 | -0.0628 | -81.342
-10 | -0.8206 | 0.01025 | -0.0625 | -80.0585
-9.5 | -0.7668 | 0.00983 | -0.0625 | -78.0061
-9 | -0.7129 | 0.00937 | -0.0624 | -76.0832
-8.5 | -0.6581 | 0.00892 | -0.0625 | -73.778
-8 | -0.5997 | 0.00858 | -0.0634 | -69.8951
-7.5 | -0.5341 | 0.00822 | -0.0659 | -64.9757
-7 | -0.4732 | 0.00794 | -0.0672 | -59.597
-6.5 | -0.4168 | 0.00765 | -0.0676 | -54.4837
-6 | -0.3627 | 0.00736 | -0.0674 | -49.2799
-5.5 | -0.31 | 0.00709 | -0.0668 | -43.7236
-5 | -0.2581 | 0.00685 | -0.0661 | -37.6788
-4.5 | -0.2078 | 0.00658 | -0.065 | -31.5805
-4 | -0.1591 | 0.00626 | -0.0636 | -25.4153
-3.5 | -0.1109 | 0.00593 | -0.062 | -18.7015
-3 | -0.0668 | 0.00547 | -0.0597 | -12.2121
-2.5 | -0.0213 | 0.0051 | -0.0576 | -4.1765
-2 | 0.0254 | 0.00481 | -0.0556 | 5.2807
-1.5 | 0.0763 | 0.0047 | -0.0545 | 16.234
-1 | 0.1276 | 0.00463 | -0.0535 | 27.5594
-0.5 | 0.1802 | 0.0046 | -0.0528 | 39.1739
0 | 0.2331 | 0.00461 | -0.0521 | 50.564
0.5 | 0.2862 | 0.0046 | -0.0514 | 62.2174
1 | 0.3389 | 0.00465 | -0.0507 | 72.8817
1.5 | 0.3911 | 0.00475 | -0.0499 | 82.3368
2 | 0.444 | 0.00485 | -0.0492 | 91.5464
2.5 | 0.4973 | 0.00496 | -0.0487 | 100.2621
3 | 0.5493 | 0.00514 | -0.0479 | 106.8677
3.5 | 0.6023 | 0.00533 | -0.0474 | 113.0019
4.5 | 0.7046 | 0.00617 | -0.046 | 114.1977
5 | 0.7547 | 0.00699 | -0.0455 | 107.9685
5.5 | 0.8157 | 0.00791 | -0.0476 | 103.1226
6 | 0.8727 | 0.00853 | -0.0484 | 102.3095
6.5 | 0.9234 | 0.00912 | -0.0479 | 101.25
7 | 0.9706 | 0.00968 | -0.0466 | 100.2686
7.5 | 1.018 | 0.01019 | -0.0453 | 99.9019
8 | 1.0644 | 0.01073 | -0.044 | 99.1985
8.5 | 1.1118 | 0.01122 | -0.0429 | 99.0909
9 | 1.169 | 0.01156 | -0.0441 | 101.1246
9.5 | 1.223 | 0.01232 | -0.0447 | 99.2695
10 | 1.2585 | 0.01308 | -0.0415 | 96.2156
10.5 | 1.2953 | 0.01382 | -0.0387 | 93.7265
11 | 1.328 | 0.01481 | -0.0355 | 89.6691
11.5 | 1.3626 | 0.01574 | -0.0327 | 86.5693
12 | 1.3955 | 0.01681 | -0.03 | 83.0161
12.5 | 1.4258 | 0.01808 | -0.0271 | 78.8606
13 | 1.4533 | 0.01958 | -0.0241 | 74.2237
13.5 | 1.4784 | 0.02132 | -0.0212 | 69.3433
14 | 1.5056 | 0.02299 | -0.0188 | 65.4893
14.5 | 1.5298 | 0.02497 | -0.0164 | 61.2655
15 | 1.5533 | 0.02708 | -0.0142 | 57.3597
15.5 | 1.5709 | 0.02977 | -0.0119 | 52.7679
16 | 1.5877 | 0.03265 | -0.01 | 48.6279
16.5 | 1.6025 | 0.03587 | -0.0082 | 44.6752
17 | 1.6072 | 0.04015 | -0.0065 | 40.0299
17.5 | 1.6179 | 0.04413 | -0.0055 | 36.6621
18 | 1.6277 | 0.04829 | -0.0048 | 33.7068
18.5 | 1.6343 | 0.05301 | -0.0045 | 30.83
19 | 1.6349 | 0.05854 | -0.0045 | 27.9279
19.5 | 1.6316 | 0.06474 | -0.005 | 25.2023
20 | 1.6354 | 0.07028 | -0.0058 | 23.2698

## 69. Re 4M Mach 0.25 (1)
BIGFOIL.COM POLAR EXPORT
NACA63A315
NACA63A315 |  |  |  | Cl Max: | 1.366 | at alpha= | 11 | deg
JavaFoil+Calcfoil stall+Eppler ext transition |  |  |  | L/D Max: | 123.817 | at alpha= | 4.5 | deg
Re: | 4000000 |  |  | Cd Min: | 0.00562 | at alpha= | -1.5 | deg
Mach: | 0.25 |  |  | Cl=0 at alpha= | -2.4286 | deg
|  |  |  | @ Cl=0.1, Cd= | 0.0056281
|  |  |  | @ Cl=0.4, Cd= | 0.0057886
|  |  |  | @ Cl=0.6, Cd= | 0.0061067
alpha (deg) | Cl | Cd | Cm | Cl/Cd
-17 | -0.565 | 0.13687 | -0.017 | -4.131
-16.5 | -0.616 | 0.13013 | -0.017 | -4.737
-16 | -0.662 | 0.12047 | -0.019 | -5.494
-15.5 | -0.693 | 0.11119 | -0.02 | -6.236
-15 | -0.723 | 0.0993 | -0.022 | -7.285
-14.5 | -0.744 | 0.09439 | -0.023 | -7.879
-14 | -0.766 | 0.08306 | -0.025 | -9.225
-13.5 | -0.799 | 0.06306 | -0.03 | -12.675
-13 | -0.853 | 0.03545 | -0.035 | -24.072
-12.5 | -0.876 | 0.0253 | -0.038 | -34.624
-12 | -0.881 | 0.02064 | -0.039 | -42.705
-11.5 | -0.878 | 0.01748 | -0.041 | -50.207
-11 | -0.874 | 0.01432 | -0.042 | -61.044
-10.5 | -0.855 | 0.01298 | -0.044 | -65.867
-10 | -0.827 | 0.01206 | -0.045 | -68.603
-9.5 | -0.801 | 0.01106 | -0.046 | -72.447
-9 | -0.759 | 0.01041 | -0.047 | -72.953
-8.5 | -0.714 | 0.00994 | -0.048 | -71.773
-8 | -0.664 | 0.00958 | -0.048 | -69.389
-7.5 | -0.612 | 0.00923 | -0.049 | -66.341
-7 | -0.558 | 0.00891 | -0.05 | -62.59
-6.5 | -0.501 | 0.00859 | -0.051 | -58.311
-6 | -0.443 | 0.00833 | -0.052 | -53.146
-5.5 | -0.383 | 0.00809 | -0.053 | -47.295
-5 | -0.322 | 0.00773 | -0.053 | -41.6
-4.5 | -0.26 | 0.00722 | -0.054 | -36.018
-4 | -0.198 | 0.0066 | -0.055 | -29.991
-3.5 | -0.135 | 0.00586 | -0.056 | -23.104
-3 | -0.072 | 0.00575 | -0.057 | -12.584
-2.5 | -0.009 | 0.0057 | -0.058 | -1.634
-2 | 0.054 | 0.00565 | -0.058 | 9.531
-1.5 | 0.117 | 0.00562 | -0.059 | 20.868
-1 | 0.181 | 0.00563 | -0.06 | 32.053
-0.5 | 0.244 | 0.00564 | -0.061 | 43.206
0 | 0.307 | 0.0057 | -0.062 | 53.892
0.5 | 0.37 | 0.00576 | -0.062 | 64.284
1 | 0.433 | 0.00582 | -0.063 | 74.296
1.5 | 0.495 | 0.00589 | -0.064 | 84.104
2 | 0.558 | 0.00602 | -0.065 | 92.76
2.5 | 0.621 | 0.00615 | -0.066 | 101.009
3 | 0.684 | 0.00635 | -0.066 | 107.633
3.5 | 0.746 | 0.00654 | -0.067 | 114.022
4 | 0.807 | 0.00672 | -0.068 | 120.106
4.5 | 0.868 | 0.00701 | -0.069 | 123.817
5 | 0.927 | 0.00795 | -0.07 | 116.639
5.5 | 0.985 | 0.00887 | -0.07 | 111.039
6 | 1.041 | 0.01002 | -0.071 | 103.871
6.5 | 1.095 | 0.01128 | -0.072 | 97.124
7 | 1.14 | 0.01197 | -0.072 | 95.224
7.5 | 1.184 | 0.01298 | -0.072 | 91.223
8 | 1.227 | 0.01363 | -0.073 | 90.027
8.5 | 1.267 | 0.01427 | -0.074 | 88.803
9 | 1.302 | 0.01498 | -0.074 | 86.937
9.5 | 1.33 | 0.01578 | -0.075 | 84.273
10 | 1.35 | 0.01666 | -0.075 | 81.038
10.5 | 1.362 | 0.01771 | -0.076 | 76.914
11 | 1.366 | 0.01875 | -0.076 | 72.844
11.5 | 1.36 | 0.02002 | -0.077 | 67.947
12 | 1.346 | 0.02149 | -0.077 | 62.669
12.5 | 1.324 | 0.02303 | -0.077 | 57.475
13 | 1.292 | 0.02459 | -0.078 | 52.555
13.5 | 1.248 | 0.02739 | -0.078 | 45.555
14 | 1.192 | 0.03151 | -0.077 | 37.82
14.5 | 1.125 | 0.03747 | -0.076 | 30.019
15 | 1.018 | 0.05905 | -0.071 | 17.242
15.5 | 0.898 | 0.09823 | -0.059 | 9.137
16 | 0.811 | 0.11899 | -0.051 | 6.813

## 70. Re 4M Mach 0.25 (2)
BIGFOIL.COM POLAR EXPORT
NACA63A315
NACA63A315 |  |  |  | Cl Max: | 1.5571 | at alpha= | 16.5 | deg
XFOIL ncrit=9 |  |  |  | L/D Max: | 116.09 | at alpha= | 4 | deg
Re: | 4000000 |  |  | Cd Min: | 0.15951 | at alpha= | -20 | deg
Mach: | 0.25 |  |  | Cl=0 at alpha= | -2.2537 | deg
|  |  |  | @ Cl=0.1, Cd= | 0.0047184
|  |  |  | @ Cl=0.4, Cd= | 0.0048002
|  |  |  | @ Cl=0.6, Cd= | 0.0053418
alpha (deg) | Cl | Cd | Cm | Cl/Cd
-20 | -0.8219 | 0.15951 | -0.0172 | -5.1527
-19.5 | -0.9043 | 0.13499 | -0.032 | -6.699
-19 | -0.9703 | 0.11548 | -0.0436 | -8.4023
-18.5 | -1.0511 | 0.09471 | -0.0559 | -11.0981
-18 | -1.1085 | 0.07841 | -0.0654 | -14.1372
-17.5 | -1.1621 | 0.06367 | -0.074 | -18.2519
-17 | -1.194 | 0.05289 | -0.0796 | -22.5752
-16.5 | -1.2027 | 0.04565 | -0.0825 | -26.3461
-16 | -1.2318 | 0.03707 | -0.0852 | -33.229
-15.5 | -1.2245 | 0.03248 | -0.0856 | -37.7001
-15 | -1.2274 | 0.02743 | -0.0851 | -44.7466
-14.5 | -1.2127 | 0.02427 | -0.0835 | -49.967
-14 | -1.1882 | 0.02091 | -0.0836 | -56.8245
-13.5 | -1.1431 | 0.0182 | -0.0859 | -62.8077
-13 | -1.1008 | 0.01703 | -0.0846 | -64.6389
-12.5 | -1.0684 | 0.0157 | -0.0813 | -68.051
-12 | -1.0348 | 0.01447 | -0.0775 | -71.5135
-11.5 | -0.9919 | 0.01374 | -0.0746 | -72.1907
-10.5 | -0.8995 | 0.01164 | -0.0704 | -77.2766
-10 | -0.8468 | 0.01097 | -0.0692 | -77.1923
-9.5 | -0.7923 | 0.01038 | -0.0684 | -76.3295
-9 | -0.7364 | 0.00987 | -0.0678 | -74.6099
-8.5 | -0.6795 | 0.00936 | -0.0674 | -72.5962
-8 | -0.6202 | 0.00888 | -0.0676 | -69.8423
-7.5 | -0.5517 | 0.00854 | -0.0698 | -64.6019
-7 | -0.4885 | 0.00815 | -0.0709 | -59.9387
-6.5 | -0.4299 | 0.00785 | -0.071 | -54.7643
-6 | -0.3742 | 0.00753 | -0.0705 | -49.6946
-5.5 | -0.3195 | 0.00725 | -0.0697 | -44.069
-5 | -0.2663 | 0.00698 | -0.0687 | -38.1519
-4.5 | -0.214 | 0.00671 | -0.0675 | -31.8927
-4 | -0.1638 | 0.00639 | -0.0658 | -25.6338
-3.5 | -0.1145 | 0.00607 | -0.0641 | -18.8633
-3 | -0.0696 | 0.0056 | -0.0614 | -12.4286
-2.5 | -0.0234 | 0.00521 | -0.059 | -4.4914
-2 | 0.0241 | 0.00488 | -0.0569 | 4.9385
-1.5 | 0.076 | 0.00475 | -0.0556 | 16
-1 | 0.1292 | 0.00468 | -0.0545 | 27.6068
-0.5 | 0.1828 | 0.00465 | -0.0536 | 39.3118
0 | 0.2369 | 0.00467 | -0.0527 | 50.7281
0.5 | 0.2914 | 0.00467 | -0.052 | 62.3983
1 | 0.3455 | 0.00472 | -0.0511 | 73.1992
1.5 | 0.3999 | 0.0048 | -0.0504 | 83.3125
2 | 0.4545 | 0.0049 | -0.0496 | 92.7551
3 | 0.563 | 0.0052 | -0.0481 | 108.2692
3.5 | 0.6178 | 0.00541 | -0.0475 | 114.1959
4 | 0.671 | 0.00578 | -0.0467 | 116.09
4.5 | 0.7238 | 0.00632 | -0.0459 | 114.5253
5 | 0.7752 | 0.00722 | -0.0452 | 107.3684
5.5 | 0.8367 | 0.00822 | -0.0469 | 101.7883
6 | 0.8894 | 0.00885 | -0.0462 | 100.4972
6.5 | 0.9391 | 0.00945 | -0.0448 | 99.3757
7 | 0.9879 | 0.01005 | -0.0433 | 98.2985
7.5 | 1.036 | 0.01064 | -0.0416 | 97.3684
8 | 1.0826 | 0.01124 | -0.0396 | 96.3167
8.5 | 1.1286 | 0.01185 | -0.0377 | 95.2405
9 | 1.1892 | 0.01235 | -0.039 | 96.2915
9.5 | 1.2364 | 0.01328 | -0.0375 | 93.1024
10 | 1.273 | 0.01422 | -0.0341 | 89.5218
10.5 | 1.3075 | 0.01533 | -0.0306 | 85.2903
11 | 1.3417 | 0.01652 | -0.0272 | 81.2167
11.5 | 1.3743 | 0.01789 | -0.0239 | 76.8195
12 | 1.4045 | 0.01947 | -0.0206 | 72.1366
12.5 | 1.4283 | 0.02156 | -0.0169 | 66.2477
13 | 1.4567 | 0.02349 | -0.014 | 62.0136
13.5 | 1.48 | 0.02588 | -0.0111 | 57.187
14 | 1.5018 | 0.02852 | -0.0084 | 52.6578
14.5 | 1.5218 | 0.03145 | -0.0059 | 48.3879
15 | 1.5362 | 0.035 | -0.0036 | 43.8914
15.5 | 1.5395 | 0.03972 | -0.0014 | 38.7588
16 | 1.5492 | 0.04416 | 0 | 35.0815
16.5 | 1.5571 | 0.04897 | 0.001 | 31.797
17 | 1.5567 | 0.05487 | 0.0015 | 28.3707
17.5 | 1.5544 | 0.06124 | 0.0014 | 25.3821
18 | 1.5519 | 0.06791 | 0.0007 | 22.8523
18.5 | 1.5417 | 0.07572 | -0.0007 | 20.3605
19 | 1.5266 | 0.08448 | -0.0029 | 18.0705
19.5 | 1.4939 | 0.0959 | -0.0067 | 15.5777
20 | 1.4807 | 0.10508 | -0.0101 | 14.0912

## 71. Re 4M Mach 0.50 (1)
BIGFOIL.COM POLAR EXPORT
NACA63A315
NACA63A315 |  |  |  | Cl Max: | 1.245 | at alpha= | 20 | deg
JavaFoil+Calcfoil stall+Eppler ext transition |  |  |  | L/D Max: | 120.446 | at alpha= | 4 | deg
Re: | 4000000 |  |  | Cd Min: | 0.00586 | at alpha= | -1.5 | deg
Mach: | 0.5 |  |  | Cl=0 at alpha= | -2.4286 | deg
|  |  |  | @ Cl=0.1, Cd= | 0.0058731
|  |  |  | @ Cl=0.4, Cd= | 0.0060123
|  |  |  | @ Cl=0.6, Cd= | 0.0063517
alpha (deg) | Cl | Cd | Cm | Cl/Cd
-20 | -0.987 | 0.16479 | -0.02 | -5.991
-19.5 | -0.958 | 0.15907 | -0.02 | -6.024
-19 | -0.928 | 0.15413 | -0.02 | -6.021
-18.5 | -0.9 | 0.14898 | -0.02 | -6.044
-18 | -0.873 | 0.14528 | -0.021 | -6.008
-17.5 | -0.847 | 0.1414 | -0.022 | -5.992
-17 | -0.818 | 0.13569 | -0.022 | -6.03
-16.5 | -0.789 | 0.13076 | -0.021 | -6.034
-16 | -0.761 | 0.12551 | -0.021 | -6.064
-15.5 | -0.734 | 0.11939 | -0.022 | -6.146
-15 | -0.707 | 0.11784 | -0.023 | -5.999
-14.5 | -0.677 | 0.11145 | -0.022 | -6.077
-14 | -0.649 | 0.10752 | -0.022 | -6.04
-13.5 | -0.622 | 0.1041 | -0.023 | -5.974
-13 | -0.594 | 0.10164 | -0.023 | -5.848
-12.5 | -0.566 | 0.09558 | -0.023 | -5.918
-12 | -0.538 | 0.08526 | -0.023 | -6.31
-11.5 | -0.51 | 0.07709 | -0.024 | -6.618
-11 | -0.482 | 0.08494 | -0.023 | -5.672
-10.5 | -0.454 | 0.07466 | -0.024 | -6.081
-10 | -0.428 | 0.06494 | -0.027 | -6.593
-9.5 | -0.461 | 0.021 | -0.047 | -21.968
-9 | -0.37 | 0.06084 | -0.025 | -6.086
-8.5 | -0.595 | 0.01719 | -0.05 | -34.644
-8 | -0.649 | 0.01242 | -0.053 | -52.272
-7.5 | -0.632 | 0.01146 | -0.054 | -55.143
-7 | -0.598 | 0.01036 | -0.056 | -57.688
-6.5 | -0.546 | 0.00973 | -0.057 | -56.109
-6 | -0.487 | 0.00931 | -0.058 | -52.301
-5.5 | -0.423 | 0.00888 | -0.059 | -47.615
-5 | -0.357 | 0.00854 | -0.06 | -41.773
-4.5 | -0.289 | 0.00804 | -0.061 | -35.962
-4 | -0.221 | 0.00741 | -0.062 | -29.777
-3.5 | -0.151 | 0.00662 | -0.062 | -22.81
-3 | -0.081 | 0.00601 | -0.063 | -13.444
-2.5 | -0.01 | 0.00594 | -0.064 | -1.753
-2 | 0.06 | 0.00589 | -0.065 | 10.232
-1.5 | 0.131 | 0.00586 | -0.066 | 22.356
-1 | 0.202 | 0.00587 | -0.067 | 34.365
-0.5 | 0.273 | 0.00588 | -0.068 | 46.392
0 | 0.343 | 0.00594 | -0.069 | 57.778
0.5 | 0.414 | 0.00603 | -0.07 | 68.669
1 | 0.483 | 0.0061 | -0.071 | 79.19
1.5 | 0.554 | 0.00624 | -0.072 | 88.639
2 | 0.624 | 0.00641 | -0.072 | 97.363
2.5 | 0.694 | 0.00664 | -0.073 | 104.51
3 | 0.763 | 0.00687 | -0.074 | 111.127
3.5 | 0.832 | 0.00715 | -0.075 | 116.431
4 | 0.9 | 0.00747 | -0.076 | 120.446
4.5 | 0.967 | 0.00851 | -0.077 | 113.553
5 | 1.03 | 0.00988 | -0.078 | 104.254
5.5 | 1.079 | 0.01148 | -0.078 | 94.025
6 | 1.131 | 0.01293 | -0.078 | 87.431
6.5 | 1.177 | 0.01398 | -0.079 | 84.168
7 | 1.213 | 0.01545 | -0.08 | 78.482
7.5 | 1.234 | 0.01656 | -0.08 | 74.544
8 | 1.23 | 0.018 | -0.081 | 68.319
8.5 | 1.171 | 0.01971 | -0.081 | 59.409
9 | 0.77 | 0.02188 | -0.082 | 35.206
9.5 | 0.797 | 0.02483 | -0.082 | 32.099
10 | 0.694 | 0.07532 | -0.04 | 9.213
10.5 | 0.742 | 0.0658 | -0.058 | 11.272
11 | 0.749 | 0.08329 | -0.042 | 8.997
11.5 | 0.777 | 0.082 | -0.043 | 9.471
12 | 0.804 | 0.09129 | -0.044 | 8.81
12.5 | 0.833 | 0.09885 | -0.047 | 8.429
13 | 0.859 | 0.10117 | -0.045 | 8.487
13.5 | 0.886 | 0.10385 | -0.047 | 8.535
14 | 0.919 | 0.1108 | -0.052 | 8.29
14.5 | 0.942 | 0.11393 | -0.049 | 8.267
15 | 0.969 | 0.11775 | -0.05 | 8.231
15.5 | 1.001 | 0.12278 | -0.054 | 8.15
16 | 1.025 | 0.12714 | -0.053 | 8.063
16.5 | 1.052 | 0.13096 | -0.054 | 8.034
17 | 1.082 | 0.13821 | -0.057 | 7.832
17.5 | 1.117 | 0.14212 | -0.061 | 7.858
18 | 1.135 | 0.14415 | -0.058 | 7.873
18.5 | 1.162 | 0.14897 | -0.059 | 7.802
19 | 1.194 | 0.15474 | -0.062 | 7.717
19.5 | 1.229 | 0.15822 | -0.066 | 7.77
20 | 1.245 | 0.1645 | -0.062 | 7.568

## 72. Re 4M Mach 0.50 (2)
BIGFOIL.COM POLAR EXPORT
NACA63A315
NACA63A315 |  |  |  | Cl Max: | 1.3199 | at alpha= | 10.5 | deg
XFOIL ncrit=9 |  |  |  | L/D Max: | 117.631 | at alpha= | 4 | deg
Re: | 4000000 |  |  | Cd Min: | 0.13796 | at alpha= | -14.5 | deg
Mach: | 0.5 |  |  | Cl=0 at alpha= | -2.167 | deg
|  |  |  | @ Cl=0.1, Cd= | 0.0049664
|  |  |  | @ Cl=0.4, Cd= | 0.0050272
|  |  |  | @ Cl=0.6, Cd= | 0.0054824
alpha (deg) | Cl | Cd | Cm | Cl/Cd
-14.5 | -0.5014 | 0.13796 | -0.0412 | -3.6344
-14 | -0.5195 | 0.12478 | -0.0477 | -4.1633
-13.5 | -0.5718 | 0.10717 | -0.0576 | -5.3354
-13 | -0.578 | 0.09659 | -0.0643 | -5.9841
-12.5 | -0.6026 | 0.08302 | -0.0732 | -7.2585
-12 | -0.629 | 0.06769 | -0.0858 | -9.2924
-11.5 | -0.659 | 0.05387 | -0.0971 | -12.2332
-11 | -0.6808 | 0.04396 | -0.1036 | -15.4868
-10.5 | -0.7139 | 0.03435 | -0.1086 | -20.7831
-10 | -0.7387 | 0.02654 | -0.1107 | -27.8335
-9.5 | -0.759 | 0.01984 | -0.1097 | -38.256
-9 | -0.7541 | 0.0157 | -0.1053 | -48.0318
-8.5 | -0.7309 | 0.01315 | -0.0986 | -55.5817
-7.5 | -0.628 | 0.01023 | -0.0901 | -61.3881
-7 | -0.5524 | 0.00944 | -0.0899 | -58.5169
-6.5 | -0.4855 | 0.00885 | -0.0882 | -54.8588
-6 | -0.4219 | 0.00837 | -0.0861 | -50.4062
-5 | -0.3 | 0.00763 | -0.0815 | -39.3185
-4.5 | -0.2418 | 0.00729 | -0.079 | -33.1687
-4 | -0.1849 | 0.00696 | -0.0764 | -26.5661
-3.5 | -0.1301 | 0.0066 | -0.0735 | -19.7121
-3 | -0.0801 | 0.00613 | -0.0699 | -13.0669
-2.5 | -0.0313 | 0.00567 | -0.0661 | -5.5203
-2 | 0.0157 | 0.00519 | -0.062 | 3.025
-1.5 | 0.0714 | 0.00501 | -0.0596 | 14.2515
-1 | 0.1304 | 0.00492 | -0.0579 | 26.5041
-0.5 | 0.1903 | 0.00488 | -0.0564 | 38.9959
0 | 0.2505 | 0.0049 | -0.0549 | 51.1224
0.5 | 0.3107 | 0.00492 | -0.0535 | 63.1504
1 | 0.3708 | 0.00498 | -0.0521 | 74.4578
2 | 0.4883 | 0.00517 | -0.0485 | 94.4487
2.5 | 0.5486 | 0.00532 | -0.0469 | 103.1203
3 | 0.6119 | 0.00552 | -0.046 | 110.8514
3.5 | 0.6768 | 0.00579 | -0.0454 | 116.8912
4 | 0.7399 | 0.00629 | -0.0445 | 117.6312
4.5 | 0.8037 | 0.00705 | -0.044 | 114
5 | 0.8624 | 0.00828 | -0.043 | 104.1546
5.5 | 0.9051 | 0.00953 | -0.0387 | 94.9738
6 | 0.9562 | 0.01039 | -0.0355 | 92.0308
6.5 | 1.0023 | 0.01144 | -0.0316 | 87.6136
7 | 1.0501 | 0.01249 | -0.0279 | 84.0753
7.5 | 1.0962 | 0.0137 | -0.024 | 80.0146
8 | 1.1391 | 0.01517 | -0.0199 | 75.089
8.5 | 1.1825 | 0.01678 | -0.016 | 70.4708
9 | 1.2244 | 0.01867 | -0.0123 | 65.5811
9.5 | 1.2788 | 0.02109 | -0.0111 | 60.6354
10 | 1.3043 | 0.02418 | -0.0062 | 53.9413
10.5 | 1.3199 | 0.02815 | -0.0013 | 46.8881
11 | 1.3171 | 0.03371 | 0.0034 | 39.0715
11.5 | 1.3102 | 0.03999 | 0.0069 | 32.7632
12 | 1.2872 | 0.04798 | 0.0093 | 26.8278
12.5 | 1.2596 | 0.05702 | 0.0099 | 22.0905
13 | 1.2293 | 0.06707 | 0.0086 | 18.3286
13.5 | 1.1922 | 0.0787 | 0.0052 | 15.1487
14 | 1.1583 | 0.09095 | 0.0003 | 12.7356
14.5 | 1.1315 | 0.10304 | -0.0052 | 10.9812
15 | 1.0993 | 0.11654 | -0.0124 | 9.4328
15.5 | 1.0682 | 0.13062 | -0.0203 | 8.1779

## 73. Re 5M Mach 0.00 (1)
BIGFOIL.COM POLAR EXPORT
NACA63A315
NACA63A315 |  |  |  | Cl Max: | 1.428 | at alpha= | 12.5 | deg
JavaFoil+Calcfoil stall+Eppler ext transition |  |  |  | L/D Max: | 119.456 | at alpha= | 4 | deg
Re: | 5000000 |  |  | Cd Min: | 0.0055 | at alpha= | -1 | deg
Mach: | 0 |  |  | Cl=0 at alpha= | -2.4262 | deg
|  |  |  | @ Cl=0.1, Cd= | 0.0055168
|  |  |  | @ Cl=0.4, Cd= | 0.0056378
|  |  |  | @ Cl=0.6, Cd= | 0.0060173
alpha (deg) | Cl | Cd | Cm | Cl/Cd
-20 | -0.749 | 0.15129 | -0.017 | -4.948
-19.5 | -0.772 | 0.14286 | -0.018 | -5.401
-19 | -0.792 | 0.13877 | -0.018 | -5.705
-18.5 | -0.814 | 0.12953 | -0.019 | -6.284
-18 | -0.837 | 0.11905 | -0.02 | -7.029
-17.5 | -0.86 | 0.10778 | -0.022 | -7.975
-17 | -0.884 | 0.09404 | -0.024 | -9.405
-16.5 | -0.915 | 0.07631 | -0.026 | -11.995
-16 | -0.963 | 0.04918 | -0.03 | -19.589
-15.5 | -0.981 | 0.03837 | -0.031 | -25.578
-15 | -0.99 | 0.0319 | -0.033 | -31.052
-14.5 | -0.989 | 0.0288 | -0.034 | -34.352
-14 | -0.989 | 0.02462 | -0.035 | -40.18
-13.5 | -0.984 | 0.02123 | -0.036 | -46.364
-13 | -0.975 | 0.0188 | -0.037 | -51.84
-12.5 | -0.962 | 0.01654 | -0.038 | -58.167
-12 | -0.954 | 0.01375 | -0.04 | -69.386
-11.5 | -0.931 | 0.01274 | -0.041 | -73.05
-11 | -0.902 | 0.01196 | -0.042 | -75.441
-10.5 | -0.877 | 0.01092 | -0.043 | -80.343
-10 | -0.838 | 0.01037 | -0.044 | -80.747
-9.5 | -0.795 | 0.0099 | -0.045 | -80.296
-9 | -0.749 | 0.00953 | -0.045 | -78.601
-8.5 | -0.701 | 0.00916 | -0.046 | -76.479
-8 | -0.65 | 0.00891 | -0.047 | -73.024
-7.5 | -0.598 | 0.00863 | -0.048 | -69.235
-7 | -0.543 | 0.00834 | -0.049 | -65.109
-6.5 | -0.487 | 0.00811 | -0.049 | -60.077
-6 | -0.43 | 0.0079 | -0.05 | -54.431
-5.5 | -0.371 | 0.0076 | -0.051 | -48.857
-5 | -0.312 | 0.00738 | -0.052 | -42.279
-4.5 | -0.252 | 0.00702 | -0.053 | -35.903
-4 | -0.192 | 0.00652 | -0.053 | -29.42
-3.5 | -0.131 | 0.00605 | -0.054 | -21.673
-3 | -0.07 | 0.00564 | -0.055 | -12.434
-2.5 | -0.009 | 0.00557 | -0.056 | -1.62
-2 | 0.052 | 0.00554 | -0.057 | 9.417
-1.5 | 0.114 | 0.00551 | -0.057 | 20.62
-1 | 0.175 | 0.0055 | -0.058 | 31.769
-0.5 | 0.236 | 0.00552 | -0.059 | 42.771
0 | 0.297 | 0.00553 | -0.06 | 53.765
0.5 | 0.359 | 0.00559 | -0.06 | 64.188
1 | 0.419 | 0.00566 | -0.061 | 74.014
1.5 | 0.48 | 0.00575 | -0.062 | 83.399
2 | 0.541 | 0.00586 | -0.063 | 92.276
2.5 | 0.601 | 0.00602 | -0.064 | 99.993
3 | 0.662 | 0.00617 | -0.064 | 107.22
3.5 | 0.722 | 0.00633 | -0.065 | 114.174
4 | 0.782 | 0.00655 | -0.066 | 119.456
4.5 | 0.841 | 0.00709 | -0.067 | 118.685
5 | 0.899 | 0.00775 | -0.067 | 116.028
5.5 | 0.956 | 0.00859 | -0.068 | 111.294
6 | 1.011 | 0.00935 | -0.069 | 108.067
6.5 | 1.065 | 0.0103 | -0.07 | 103.334
7 | 1.117 | 0.01094 | -0.07 | 102.055
7.5 | 1.167 | 0.01152 | -0.071 | 101.273
8 | 1.206 | 0.01234 | -0.071 | 97.769
8.5 | 1.247 | 0.01289 | -0.072 | 96.794
9 | 1.287 | 0.01347 | -0.072 | 95.565
9.5 | 1.322 | 0.01404 | -0.073 | 94.156
10 | 1.352 | 0.01476 | -0.073 | 91.573
10.5 | 1.377 | 0.01543 | -0.074 | 89.23
11 | 1.398 | 0.01624 | -0.074 | 86.071
11.5 | 1.413 | 0.01705 | -0.075 | 82.887
12 | 1.424 | 0.01799 | -0.075 | 79.149
12.5 | 1.428 | 0.01899 | -0.076 | 75.199
13 | 1.426 | 0.02028 | -0.076 | 70.323
13.5 | 1.421 | 0.02129 | -0.076 | 66.754
14 | 1.411 | 0.02287 | -0.077 | 61.673
14.5 | 1.396 | 0.02442 | -0.077 | 57.173
15 | 1.376 | 0.02662 | -0.077 | 51.677
15.5 | 1.348 | 0.02963 | -0.077 | 45.512
16 | 1.315 | 0.03254 | -0.077 | 40.41
16.5 | 1.275 | 0.03695 | -0.077 | 34.499
17 | 1.234 | 0.04149 | -0.076 | 29.74
17.5 | 1.187 | 0.04812 | -0.076 | 24.672

## 74. Re 5M Mach 0.00 (2)
BIGFOIL.COM POLAR EXPORT
NACA63A315
NACA63A315 |  |  |  | Cl Max: | 1.6962 | at alpha= | 20 | deg
XFOIL ncrit=9 |  |  |  | L/D Max: | 115.088 | at alpha= | 4 | deg
Re: | 5000000 |  |  | Cd Min: | 0.06036 | at alpha= | 20 | deg
Mach: | 0 |  |  | Cl=0 at alpha= | -2.3079 | deg
|  |  |  | @ Cl=0.1, Cd= | 0.0045547
|  |  |  | @ Cl=0.4, Cd= | 0.0046361
|  |  |  | @ Cl=0.6, Cd= | 0.0052247
alpha (deg) | Cl | Cd | Cm | Cl/Cd
-20 | -1.4447 | 0.04703 | -0.0712 | -30.7187
-19.5 | -1.4508 | 0.04103 | -0.073 | -35.3595
-19 | -1.4427 | 0.03686 | -0.0739 | -39.14
-18.5 | -1.43 | 0.03327 | -0.0744 | -42.9817
-18 | -1.4237 | 0.02928 | -0.0745 | -48.6236
-17.5 | -1.3999 | 0.02696 | -0.0743 | -51.9251
-17 | -1.382 | 0.02428 | -0.0737 | -56.9193
-16.5 | -1.3738 | 0.02112 | -0.072 | -65.0473
-16 | -1.3563 | 0.01909 | -0.0697 | -71.0477
-15.5 | -1.3273 | 0.01759 | -0.0682 | -75.4576
-15 | -1.2868 | 0.01609 | -0.0683 | -79.9751
-14.5 | -1.2398 | 0.01514 | -0.0687 | -81.889
-14 | -1.203 | 0.01437 | -0.0665 | -83.7161
-13.5 | -1.166 | 0.01367 | -0.064 | -85.2963
-13 | -1.1199 | 0.01307 | -0.0631 | -85.6848
-12.5 | -1.0735 | 0.01241 | -0.0622 | -86.5028
-12 | -1.0267 | 0.01177 | -0.0613 | -87.2302
-11.5 | -0.9758 | 0.01138 | -0.061 | -85.7469
-11 | -0.928 | 0.01068 | -0.0602 | -86.8914
-10.5 | -0.8779 | 0.01011 | -0.0596 | -86.8348
-10 | -0.826 | 0.00964 | -0.0594 | -85.6846
-9.5 | -0.7725 | 0.00926 | -0.0595 | -83.4233
-9 | -0.718 | 0.00891 | -0.0596 | -80.5836
-8.5 | -0.6629 | 0.00853 | -0.06 | -77.714
-8 | -0.6048 | 0.00819 | -0.0609 | -73.8462
-7.5 | -0.5399 | 0.00791 | -0.0633 | -68.2554
-7 | -0.4768 | 0.00761 | -0.0653 | -62.6544
-6.5 | -0.4198 | 0.00735 | -0.0659 | -57.1156
-6 | -0.365 | 0.00708 | -0.066 | -51.5537
-5.5 | -0.3113 | 0.00686 | -0.0657 | -45.379
-5 | -0.2591 | 0.00662 | -0.0651 | -39.139
-4.5 | -0.2079 | 0.00638 | -0.0643 | -32.5862
-4 | -0.1582 | 0.0061 | -0.0632 | -25.9344
-3.5 | -0.1088 | 0.00584 | -0.0619 | -18.6301
-3 | -0.0632 | 0.00545 | -0.0599 | -11.5963
-2.5 | -0.0174 | 0.0051 | -0.058 | -3.4118
-2 | 0.0279 | 0.00475 | -0.0558 | 5.8737
-1.5 | 0.0773 | 0.00459 | -0.0545 | 16.841
-1 | 0.1288 | 0.00451 | -0.0536 | 28.5588
-0.5 | 0.1809 | 0.00446 | -0.0528 | 40.5605
0 | 0.2335 | 0.00447 | -0.0522 | 52.2371
0.5 | 0.286 | 0.00447 | -0.0515 | 63.9821
1 | 0.3386 | 0.00452 | -0.0508 | 74.9115
1.5 | 0.3905 | 0.00462 | -0.05 | 84.5238
2 | 0.4435 | 0.00471 | -0.0495 | 94.1614
2.5 | 0.4965 | 0.00483 | -0.049 | 102.795
3 | 0.5483 | 0.00503 | -0.0483 | 109.006
3.5 | 0.6014 | 0.00523 | -0.0479 | 114.9904
4 | 0.6514 | 0.00566 | -0.047 | 115.0883
5 | 0.7545 | 0.00704 | -0.0465 | 107.1733
5.5 | 0.8196 | 0.00782 | -0.0495 | 104.8082
6 | 0.8761 | 0.00831 | -0.0503 | 105.4272
6.5 | 0.9282 | 0.00886 | -0.0501 | 104.763
7 | 0.9777 | 0.00935 | -0.0493 | 104.5668
7.5 | 1.0238 | 0.00985 | -0.0478 | 103.9391
8 | 1.0702 | 0.01032 | -0.0465 | 103.7016
8.5 | 1.1167 | 0.01079 | -0.0453 | 103.494
9 | 1.1625 | 0.01128 | -0.044 | 103.0585
9.5 | 1.2257 | 0.01158 | -0.0467 | 105.8463
10 | 1.2695 | 0.01232 | -0.0452 | 103.0438
10.5 | 1.3058 | 0.01301 | -0.0423 | 100.3689
11 | 1.3411 | 0.01378 | -0.0395 | 97.3222
11.5 | 1.3761 | 0.0146 | -0.0368 | 94.2534
12 | 1.4094 | 0.01555 | -0.034 | 90.6367
12.5 | 1.4393 | 0.01673 | -0.0309 | 86.0311
13 | 1.47 | 0.01792 | -0.0283 | 82.0312
13.5 | 1.4993 | 0.01924 | -0.0256 | 77.9262
14 | 1.5277 | 0.02068 | -0.0232 | 73.8733
14.5 | 1.5539 | 0.02232 | -0.0207 | 69.6192
15 | 1.5778 | 0.02422 | -0.0183 | 65.1445
15.5 | 1.5947 | 0.0267 | -0.0156 | 59.7266
16 | 1.6112 | 0.02936 | -0.0133 | 54.8774
16.5 | 1.629 | 0.03205 | -0.0115 | 50.8268
17 | 1.6466 | 0.03492 | -0.01 | 47.1535
17.5 | 1.6611 | 0.03816 | -0.0086 | 43.5299
18 | 1.6729 | 0.04181 | -0.0076 | 40.012
18.5 | 1.6837 | 0.0457 | -0.0067 | 36.8425
19 | 1.6893 | 0.05026 | -0.0062 | 33.6112
19.5 | 1.6907 | 0.05548 | -0.006 | 30.474
20 | 1.6962 | 0.06036 | -0.0062 | 28.1014

## 75. Re 5M Mach 0.10 (1)
BIGFOIL.COM POLAR EXPORT
NACA63A315
NACA63A315 |  |  |  | Cl Max: | 1.417 | at alpha= | 12.5 | deg
JavaFoil+Calcfoil stall+Eppler ext transition |  |  |  | L/D Max: | 119.797 | at alpha= | 4 | deg
Re: | 5000000 |  |  | Cd Min: | 0.00551 | at alpha= | -1 | deg
Mach: | 0.1 |  |  | Cl=0 at alpha= | -2.4262 | deg
|  |  |  | @ Cl=0.1, Cd= | 0.005529
|  |  |  | @ Cl=0.4, Cd= | 0.0056393
|  |  |  | @ Cl=0.6, Cd= | 0.0060171
alpha (deg) | Cl | Cd | Cm | Cl/Cd
-19 | -0.745 | 0.14341 | -0.018 | -5.194
-18.5 | -0.77 | 0.13554 | -0.018 | -5.68
-18 | -0.796 | 0.12477 | -0.02 | -6.377
-17.5 | -0.82 | 0.11456 | -0.021 | -7.161
-17 | -0.844 | 0.10494 | -0.022 | -8.038
-16.5 | -0.871 | 0.0902 | -0.024 | -9.661
-16 | -0.924 | 0.05863 | -0.029 | -15.756
-15.5 | -0.95 | 0.04345 | -0.031 | -21.876
-15 | -0.96 | 0.03751 | -0.032 | -25.583
-14.5 | -0.97 | 0.03053 | -0.034 | -31.775
-14 | -0.972 | 0.02625 | -0.035 | -37.037
-13.5 | -0.97 | 0.02272 | -0.036 | -42.691
-13 | -0.964 | 0.01959 | -0.037 | -49.223
-12.5 | -0.954 | 0.01711 | -0.038 | -55.743
-12 | -0.948 | 0.0141 | -0.04 | -67.236
-11.5 | -0.927 | 0.01298 | -0.041 | -71.457
-11 | -0.9 | 0.01209 | -0.042 | -74.496
-10.5 | -0.87 | 0.01062 | -0.043 | -81.916
-10 | -0.838 | 0.01051 | -0.044 | -79.764
-9.5 | -0.796 | 0.00999 | -0.045 | -79.694
-9 | -0.751 | 0.00961 | -0.046 | -78.116
-8.5 | -0.703 | 0.00924 | -0.046 | -76.076
-8 | -0.653 | 0.00892 | -0.047 | -73.126
-7.5 | -0.6 | 0.00865 | -0.048 | -69.33
-7 | -0.546 | 0.0084 | -0.049 | -64.914
-6.5 | -0.489 | 0.00818 | -0.05 | -59.862
-6 | -0.432 | 0.00795 | -0.05 | -54.292
-5.5 | -0.373 | 0.00767 | -0.051 | -48.603
-5 | -0.313 | 0.00739 | -0.052 | -42.426
-4.5 | -0.253 | 0.00705 | -0.053 | -35.914
-4 | -0.193 | 0.00656 | -0.054 | -29.371
-3.5 | -0.132 | 0.00606 | -0.054 | -21.718
-3 | -0.07 | 0.00565 | -0.055 | -12.474
-2.5 | -0.009 | 0.00558 | -0.056 | -1.627
-2 | 0.052 | 0.00556 | -0.057 | 9.432
-1.5 | 0.114 | 0.00552 | -0.058 | 20.686
-1 | 0.176 | 0.00551 | -0.058 | 31.868
-0.5 | 0.237 | 0.00552 | -0.059 | 42.954
0 | 0.299 | 0.00556 | -0.06 | 53.757
0.5 | 0.36 | 0.0056 | -0.061 | 64.371
1 | 0.421 | 0.00566 | -0.062 | 74.442
1.5 | 0.482 | 0.00576 | -0.062 | 83.658
2 | 0.543 | 0.00587 | -0.063 | 92.507
2.5 | 0.605 | 0.00603 | -0.064 | 100.283
3 | 0.665 | 0.00619 | -0.065 | 107.51
3.5 | 0.726 | 0.00634 | -0.065 | 114.46
4 | 0.786 | 0.00656 | -0.066 | 119.797
4.5 | 0.845 | 0.00715 | -0.067 | 118.268
5 | 0.903 | 0.00777 | -0.068 | 116.218
5.5 | 0.96 | 0.00871 | -0.068 | 110.235
6 | 1.016 | 0.00947 | -0.069 | 107.255
6.5 | 1.07 | 0.01042 | -0.07 | 102.639
7 | 1.122 | 0.01102 | -0.071 | 101.814
7.5 | 1.172 | 0.01169 | -0.071 | 100.198
8 | 1.21 | 0.01245 | -0.071 | 97.128
8.5 | 1.251 | 0.013 | -0.072 | 96.202
9 | 1.29 | 0.01361 | -0.073 | 94.797
9.5 | 1.324 | 0.01424 | -0.073 | 92.935
10 | 1.353 | 0.01494 | -0.074 | 90.553
10.5 | 1.376 | 0.01567 | -0.074 | 87.858
11 | 1.395 | 0.01647 | -0.075 | 84.748
11.5 | 1.409 | 0.01737 | -0.075 | 81.097
12 | 1.416 | 0.01835 | -0.076 | 77.199
12.5 | 1.417 | 0.01937 | -0.076 | 73.17
13 | 1.413 | 0.02079 | -0.076 | 67.93
13.5 | 1.404 | 0.02178 | -0.077 | 64.449
14 | 1.389 | 0.02347 | -0.077 | 59.182
14.5 | 1.37 | 0.02533 | -0.077 | 54.084
15 | 1.344 | 0.02771 | -0.077 | 48.477
15.5 | 1.311 | 0.03104 | -0.077 | 42.237
16 | 1.269 | 0.03536 | -0.077 | 35.893
16.5 | 1.226 | 0.03948 | -0.077 | 31.049
17 | 1.178 | 0.04511 | -0.076 | 26.115
17.5 | 1.116 | 0.0578 | -0.074 | 19.309

## 76. Re 5M Mach 0.10 (2)
BIGFOIL.COM POLAR EXPORT
NACA63A315
NACA63A315 |  |  |  | Cl Max: | 1.6798 | at alpha= | 19 | deg
XFOIL ncrit=9 |  |  |  | L/D Max: | 115.45 | at alpha= | 4 | deg
Re: | 5000000 |  |  | Cd Min: | 0.06498 | at alpha= | 20 | deg
Mach: | 0.1 |  |  | Cl=0 at alpha= | -2.3051 | deg
|  |  |  | @ Cl=0.1, Cd= | 0.0045648
|  |  |  | @ Cl=0.4, Cd= | 0.004643
|  |  |  | @ Cl=0.6, Cd= | 0.0052239
alpha (deg) | Cl | Cd | Cm | Cl/Cd
-20 | -1.4084 | 0.05377 | -0.071 | -26.193
-19.5 | -1.4252 | 0.04602 | -0.074 | -30.9691
-19 | -1.4198 | 0.04118 | -0.0754 | -34.4779
-18.5 | -1.411 | 0.03696 | -0.0762 | -38.1764
-18 | -1.4107 | 0.03216 | -0.0768 | -43.865
-17.5 | -1.3901 | 0.02934 | -0.0767 | -47.379
-17 | -1.3743 | 0.02627 | -0.0763 | -52.3144
-16.5 | -1.3616 | 0.02319 | -0.0753 | -58.715
-16 | -1.3446 | 0.02073 | -0.0736 | -64.8625
-15.5 | -1.329 | 0.01876 | -0.0705 | -70.8422
-14 | -1.2053 | 0.01475 | -0.0697 | -81.7153
-13 | -1.126 | 0.01338 | -0.0652 | -84.1555
-12.5 | -1.0797 | 0.01266 | -0.0641 | -85.2844
-12 | -1.0329 | 0.01196 | -0.063 | -86.3629
-11.5 | -0.9817 | 0.01156 | -0.0625 | -84.9221
-11 | -0.9331 | 0.01087 | -0.0616 | -85.8418
-10.5 | -0.8833 | 0.01024 | -0.0609 | -86.2598
-10 | -0.8312 | 0.00975 | -0.0605 | -85.2513
-9.5 | -0.7774 | 0.00934 | -0.0604 | -83.2334
-9 | -0.7226 | 0.00897 | -0.0605 | -80.5574
-8.5 | -0.6668 | 0.0086 | -0.0608 | -77.5349
-8 | -0.6085 | 0.00824 | -0.0616 | -73.8471
-7.5 | -0.5432 | 0.00797 | -0.064 | -68.1556
-7 | -0.4798 | 0.00764 | -0.0659 | -62.801
-6.5 | -0.4222 | 0.00738 | -0.0665 | -57.2087
-6 | -0.3672 | 0.00711 | -0.0665 | -51.6456
-5.5 | -0.3132 | 0.00688 | -0.0662 | -45.5233
-5 | -0.2606 | 0.00664 | -0.0656 | -39.247
-4 | -0.159 | 0.00613 | -0.0636 | -25.938
-3.5 | -0.1095 | 0.00586 | -0.0623 | -18.686
-3 | -0.0637 | 0.00547 | -0.0602 | -11.6453
-2.5 | -0.0177 | 0.00511 | -0.0582 | -3.4638
-2 | 0.0277 | 0.00476 | -0.0561 | 5.8193
-1.5 | 0.0773 | 0.0046 | -0.0547 | 16.8043
-1 | 0.1289 | 0.00452 | -0.0538 | 28.5177
-0.5 | 0.1814 | 0.00447 | -0.053 | 40.5817
0 | 0.2342 | 0.00448 | -0.0523 | 52.2768
0.5 | 0.2871 | 0.00448 | -0.0516 | 64.0848
1 | 0.3399 | 0.00453 | -0.0509 | 75.0331
1.5 | 0.3923 | 0.00463 | -0.0501 | 84.73
2 | 0.4455 | 0.00472 | -0.0496 | 94.3856
2.5 | 0.4988 | 0.00484 | -0.049 | 103.0579
3 | 0.5509 | 0.00504 | -0.0483 | 109.3056
3.5 | 0.6043 | 0.00524 | -0.0479 | 115.3244
4 | 0.6546 | 0.00567 | -0.047 | 115.4497
4.5 | 0.703 | 0.00639 | -0.0459 | 110.0156
5 | 0.7587 | 0.00707 | -0.0466 | 107.3126
5.5 | 0.8239 | 0.00786 | -0.0495 | 104.8219
6 | 0.8802 | 0.00837 | -0.0501 | 105.1613
6.5 | 0.9319 | 0.00893 | -0.0497 | 104.3561
7 | 0.9805 | 0.00941 | -0.0486 | 104.1977
7.5 | 1.0268 | 0.00992 | -0.0471 | 103.5081
8 | 1.074 | 0.01039 | -0.0458 | 103.3686
8.5 | 1.1207 | 0.01087 | -0.0445 | 103.1003
9 | 1.1659 | 0.0114 | -0.043 | 102.2719
9.5 | 1.2303 | 0.01172 | -0.0457 | 104.9744
10 | 1.2725 | 0.01248 | -0.0438 | 101.9631
10.5 | 1.3083 | 0.01323 | -0.0408 | 98.8889
11 | 1.3444 | 0.01401 | -0.0379 | 95.96
11.5 | 1.379 | 0.0149 | -0.0351 | 92.5503
12 | 1.4118 | 0.01593 | -0.0322 | 88.6252
12.5 | 1.441 | 0.0172 | -0.029 | 83.7791
13 | 1.4726 | 0.01842 | -0.0264 | 79.9457
13.5 | 1.5016 | 0.01984 | -0.0237 | 75.6855
14 | 1.5289 | 0.02143 | -0.0211 | 71.3439
14.5 | 1.5544 | 0.02322 | -0.0185 | 66.9423
15 | 1.5769 | 0.02531 | -0.016 | 62.3034
15.5 | 1.5913 | 0.02813 | -0.0132 | 56.5695
16 | 1.6091 | 0.03083 | -0.0111 | 52.1927
16.5 | 1.6276 | 0.03363 | -0.0094 | 48.3973
17 | 1.6437 | 0.03677 | -0.0079 | 44.7022
17.5 | 1.6564 | 0.04035 | -0.0066 | 41.0508
18 | 1.6669 | 0.04432 | -0.0056 | 37.6106
18.5 | 1.6754 | 0.04861 | -0.0049 | 34.4662
19 | 1.6798 | 0.05352 | -0.0046 | 31.3864
19.5 | 1.6773 | 0.05936 | -0.0046 | 28.2564
20 | 1.6788 | 0.06498 | -0.0051 | 25.8356

## 77. Re 5M Mach 0.25 (1)
BIGFOIL.COM POLAR EXPORT
NACA63A315
NACA63A315 |  |  |  | Cl Max: | 1.368 | at alpha= | 11 | deg
JavaFoil+Calcfoil stall+Eppler ext transition |  |  |  | L/D Max: | 120.665 | at alpha= | 4 | deg
Re: | 5000000 |  |  | Cd Min: | 0.00556 | at alpha= | -1.5 | deg
Mach: | 0.25 |  |  | Cl=0 at alpha= | -2.4286 | deg
|  |  |  | @ Cl=0.1, Cd= | 0.0055708
|  |  |  | @ Cl=0.4, Cd= | 0.0056833
|  |  |  | @ Cl=0.6, Cd= | 0.0060567
alpha (deg) | Cl | Cd | Cm | Cl/Cd
-17 | -0.566 | 0.13282 | -0.018 | -4.262
-16.5 | -0.617 | 0.12845 | -0.018 | -4.806
-16 | -0.663 | 0.11753 | -0.019 | -5.642
-15.5 | -0.695 | 0.10805 | -0.021 | -6.435
-15 | -0.727 | 0.09473 | -0.023 | -7.677
-14.5 | -0.748 | 0.08942 | -0.024 | -8.368
-14 | -0.778 | 0.074 | -0.028 | -10.509
-13.5 | -0.834 | 0.04358 | -0.033 | -19.136
-13 | -0.867 | 0.02994 | -0.036 | -28.946
-12.5 | -0.883 | 0.02298 | -0.038 | -38.412
-12 | -0.886 | 0.01914 | -0.04 | -46.279
-11.5 | -0.881 | 0.01634 | -0.041 | -53.941
-11 | -0.878 | 0.01351 | -0.043 | -64.974
-10.5 | -0.857 | 0.01239 | -0.044 | -69.15
-10 | -0.829 | 0.01154 | -0.045 | -71.833
-9.5 | -0.801 | 0.0106 | -0.046 | -75.587
-9 | -0.759 | 0.01007 | -0.047 | -75.356
-8.5 | -0.714 | 0.00962 | -0.048 | -74.173
-8 | -0.664 | 0.00928 | -0.048 | -71.63
-7.5 | -0.612 | 0.00894 | -0.049 | -68.495
-7 | -0.558 | 0.00861 | -0.05 | -64.799
-6.5 | -0.501 | 0.00836 | -0.051 | -59.969
-6 | -0.443 | 0.00811 | -0.052 | -54.583
-5.5 | -0.383 | 0.00788 | -0.053 | -48.532
-5 | -0.322 | 0.00753 | -0.053 | -42.721
-4.5 | -0.26 | 0.00726 | -0.054 | -35.836
-4 | -0.198 | 0.00672 | -0.055 | -29.46
-3.5 | -0.135 | 0.00618 | -0.056 | -21.885
-3 | -0.072 | 0.0057 | -0.057 | -12.705
-2.5 | -0.009 | 0.00562 | -0.058 | -1.657
-2 | 0.054 | 0.0056 | -0.058 | 9.627
-1.5 | 0.117 | 0.00556 | -0.059 | 21.086
-1 | 0.181 | 0.00556 | -0.06 | 32.457
-0.5 | 0.244 | 0.00558 | -0.061 | 43.705
0 | 0.307 | 0.00559 | -0.062 | 54.898
0.5 | 0.37 | 0.00565 | -0.062 | 65.548
1 | 0.433 | 0.00572 | -0.063 | 75.64
1.5 | 0.495 | 0.00582 | -0.064 | 85.206
2 | 0.558 | 0.00595 | -0.065 | 93.835
2.5 | 0.621 | 0.00611 | -0.066 | 101.638
3 | 0.684 | 0.00628 | -0.066 | 108.854
3.5 | 0.746 | 0.00646 | -0.067 | 115.408
4 | 0.807 | 0.00669 | -0.068 | 120.665
4.5 | 0.868 | 0.00746 | -0.069 | 116.418
5 | 0.927 | 0.00806 | -0.07 | 115.105
5.5 | 0.985 | 0.00909 | -0.07 | 108.311
6 | 1.041 | 0.01001 | -0.071 | 104.041
6.5 | 1.095 | 0.01092 | -0.072 | 100.348
7 | 1.147 | 0.01155 | -0.073 | 99.295
7.5 | 1.186 | 0.01252 | -0.073 | 94.701
8 | 1.229 | 0.01311 | -0.073 | 93.7
8.5 | 1.268 | 0.01372 | -0.074 | 92.435
9 | 1.304 | 0.01441 | -0.074 | 90.503
9.5 | 1.331 | 0.01518 | -0.075 | 87.718
10 | 1.351 | 0.016 | -0.075 | 84.454
10.5 | 1.364 | 0.01699 | -0.076 | 80.27
11 | 1.368 | 0.01796 | -0.077 | 76.203
11.5 | 1.363 | 0.01915 | -0.077 | 71.199
12 | 1.349 | 0.02052 | -0.077 | 65.744
12.5 | 1.326 | 0.02201 | -0.078 | 60.274
13 | 1.295 | 0.02373 | -0.078 | 54.58
13.5 | 1.253 | 0.02603 | -0.078 | 48.129
14 | 1.197 | 0.02943 | -0.078 | 40.691
14.5 | 1.133 | 0.03417 | -0.077 | 33.168
15 | 1.048 | 0.04556 | -0.075 | 23.001
15.5 | 0.911 | 0.08781 | -0.063 | 10.38
16 | 0.812 | 0.11658 | -0.052 | 6.966

## 78. Re 5M Mach 0.25 (2)
BIGFOIL.COM POLAR EXPORT
NACA63A315
NACA63A315 |  |  |  | Cl Max: | 1.6042 | at alpha= | 17.5 | deg
XFOIL ncrit=9 |  |  |  | L/D Max: | 116.788 | at alpha= | 4 | deg
Re: | 5000000 |  |  | Cd Min: | 0.1472 | at alpha= | -20 | deg
Mach: | 0.25 |  |  | Cl=0 at alpha= | -2.2908 | deg
|  |  |  | @ Cl=0.1, Cd= | 0.0046059
|  |  |  | @ Cl=0.4, Cd= | 0.0046578
|  |  |  | @ Cl=0.6, Cd= | 0.0052481
alpha (deg) | Cl | Cd | Cm | Cl/Cd
-20 | -0.8841 | 0.1472 | -0.0247 | -6.0061
-19.5 | -1.0217 | 0.11513 | -0.0446 | -8.8743
-19 | -1.0969 | 0.09557 | -0.0563 | -11.4775
-18.5 | -1.1156 | 0.08503 | -0.062 | -13.1201
-18 | -1.2064 | 0.06511 | -0.0742 | -18.5286
-17.5 | -1.2262 | 0.05572 | -0.079 | -22.0065
-17 | -1.2397 | 0.04773 | -0.0825 | -25.9732
-16.5 | -1.2293 | 0.04282 | -0.0838 | -28.7085
-16 | -1.2646 | 0.03399 | -0.0862 | -37.2051
-15.5 | -1.2461 | 0.03051 | -0.0859 | -40.8423
-15 | -1.2649 | 0.0245 | -0.0848 | -51.6286
-14.5 | -1.25 | 0.02079 | -0.084 | -60.1251
-14 | -1.2027 | 0.0183 | -0.0863 | -65.7213
-13.5 | -1.1738 | 0.01643 | -0.0837 | -71.4425
-13 | -1.1344 | 0.0155 | -0.081 | -73.1871
-12.5 | -1.0976 | 0.01446 | -0.0775 | -75.9059
-12 | -1.0626 | 0.0134 | -0.0734 | -79.2985
-11.5 | -1.0111 | 0.01274 | -0.0719 | -79.3642
-11 | -0.9608 | 0.01195 | -0.0702 | -80.4017
-10.5 | -0.9095 | 0.01123 | -0.0688 | -80.9884
-10 | -0.8587 | 0.01042 | -0.0672 | -82.4088
-9.5 | -0.804 | 0.00986 | -0.0663 | -81.5416
-9 | -0.7477 | 0.00937 | -0.0657 | -79.7972
-8.5 | -0.6893 | 0.00897 | -0.0656 | -76.845
-8 | -0.6282 | 0.00857 | -0.0661 | -73.3022
-7 | -0.4952 | 0.00787 | -0.0696 | -62.9225
-6.5 | -0.4354 | 0.00759 | -0.0699 | -57.365
-6 | -0.3786 | 0.00729 | -0.0696 | -51.9342
-5.5 | -0.3233 | 0.00701 | -0.069 | -46.1198
-5 | -0.269 | 0.00676 | -0.0682 | -39.7929
-4.5 | -0.216 | 0.0065 | -0.0671 | -33.2308
-4 | -0.1642 | 0.00624 | -0.0658 | -26.3141
-3 | -0.0664 | 0.00558 | -0.062 | -11.8996
-2.5 | -0.0192 | 0.00521 | -0.0598 | -3.6852
-2 | 0.0267 | 0.00482 | -0.0574 | 5.5394
-1.5 | 0.0776 | 0.00464 | -0.0559 | 16.7241
-1 | 0.1302 | 0.00456 | -0.0547 | 28.5526
-0.5 | 0.1838 | 0.00452 | -0.0538 | 40.6637
0.5 | 0.2927 | 0.00454 | -0.0522 | 64.4714
1 | 0.347 | 0.00458 | -0.0514 | 75.7642
1.5 | 0.4015 | 0.00466 | -0.0507 | 86.1588
2 | 0.4561 | 0.00477 | -0.05 | 95.6184
2.5 | 0.5108 | 0.00491 | -0.0493 | 104.0326
3 | 0.5644 | 0.00512 | -0.0484 | 110.2344
3.5 | 0.62 | 0.00532 | -0.048 | 116.5414
4 | 0.6727 | 0.00576 | -0.0471 | 116.7882
4.5 | 0.7231 | 0.00654 | -0.0461 | 110.5657
5 | 0.7855 | 0.00732 | -0.0478 | 107.3087
5.5 | 0.8452 | 0.00815 | -0.0488 | 103.7055
6 | 0.8988 | 0.00867 | -0.0482 | 103.6678
6.5 | 0.9479 | 0.00923 | -0.0466 | 102.6977
7 | 0.9967 | 0.00978 | -0.045 | 101.9121
7.5 | 1.0461 | 0.0103 | -0.0434 | 101.5631
8 | 1.0929 | 0.01088 | -0.0414 | 100.4504
8.5 | 1.1385 | 0.01148 | -0.0393 | 99.1725
9 | 1.1829 | 0.01214 | -0.0371 | 97.4382
10 | 1.2865 | 0.01359 | -0.036 | 94.6652
10.5 | 1.3236 | 0.01453 | -0.0328 | 91.0943
11 | 1.3585 | 0.01565 | -0.0293 | 86.8051
11.5 | 1.3914 | 0.01694 | -0.0259 | 82.137
12 | 1.4209 | 0.01851 | -0.0223 | 76.7639
12.5 | 1.4525 | 0.02006 | -0.0192 | 72.4078
13 | 1.4812 | 0.02187 | -0.0161 | 67.7275
13.5 | 1.5063 | 0.02405 | -0.013 | 62.632
14 | 1.528 | 0.02657 | -0.01 | 57.5085
14.5 | 1.5466 | 0.02951 | -0.0072 | 52.4094
15 | 1.5627 | 0.0328 | -0.0047 | 47.6433
15.5 | 1.5754 | 0.0366 | -0.0025 | 43.0437
16 | 1.5897 | 0.04044 | -0.0008 | 39.3101
16.5 | 1.5999 | 0.04487 | 0.0006 | 35.6563
17 | 1.6034 | 0.05012 | 0.0016 | 31.9912
17.5 | 1.6042 | 0.05594 | 0.002 | 28.6772
18 | 1.6036 | 0.06209 | 0.0019 | 25.827
18.5 | 1.5984 | 0.06907 | 0.0012 | 23.1417
19 | 1.585 | 0.07722 | -0.0004 | 20.5258
19.5 | 1.5551 | 0.08785 | -0.0034 | 17.7018
20 | 1.5271 | 0.09865 | -0.0071 | 15.48

## 79. Re 5M Mach 0.50 (1)
BIGFOIL.COM POLAR EXPORT
NACA63A315
NACA63A315 |  |  |  | Cl Max: | 1.245 | at alpha= | 20 | deg
JavaFoil+Calcfoil stall+Eppler ext transition |  |  |  | L/D Max: | 118.226 | at alpha= | 3.5 | deg
Re: | 5000000 |  |  | Cd Min: | 0.00576 | at alpha= | -1 | deg
Mach: | 0.5 |  |  | Cl=0 at alpha= | -2.4286 | deg
|  |  |  | @ Cl=0.1, Cd= | 0.0058
|  |  |  | @ Cl=0.4, Cd= | 0.0058701
|  |  |  | @ Cl=0.6, Cd= | 0.006278
alpha (deg) | Cl | Cd | Cm | Cl/Cd
-20 | -0.989 | 0.16256 | -0.021 | -6.082
-19.5 | -0.959 | 0.15622 | -0.021 | -6.141
-19 | -0.928 | 0.15295 | -0.02 | -6.07
-18.5 | -0.901 | 0.14681 | -0.02 | -6.135
-18 | -0.873 | 0.14103 | -0.021 | -6.192
-17.5 | -0.849 | 0.13769 | -0.022 | -6.162
-17 | -0.819 | 0.13129 | -0.022 | -6.238
-16.5 | -0.789 | 0.12711 | -0.021 | -6.21
-16 | -0.761 | 0.123 | -0.022 | -6.19
-15.5 | -0.734 | 0.11626 | -0.022 | -6.314
-15 | -0.707 | 0.11566 | -0.023 | -6.115
-14.5 | -0.678 | 0.10817 | -0.022 | -6.266
-14 | -0.65 | 0.10464 | -0.022 | -6.209
-13.5 | -0.622 | 0.10128 | -0.023 | -6.143
-13 | -0.594 | 0.09931 | -0.023 | -5.986
-12.5 | -0.566 | 0.09277 | -0.023 | -6.102
-12 | -0.539 | 0.08346 | -0.024 | -6.457
-11.5 | -0.512 | 0.07475 | -0.026 | -6.851
-11 | -0.482 | 0.08352 | -0.023 | -5.769
-10.5 | -0.454 | 0.07311 | -0.024 | -6.216
-10 | -0.431 | 0.06163 | -0.03 | -7
-9.5 | -0.466 | 0.01884 | -0.048 | -24.725
-9 | -0.371 | 0.06023 | -0.026 | -6.157
-8.5 | -0.6 | 0.01586 | -0.051 | -37.818
-8 | -0.651 | 0.01191 | -0.053 | -54.613
-7.5 | -0.639 | 0.01065 | -0.055 | -60.003
-7 | -0.598 | 0.00996 | -0.056 | -60.025
-6.5 | -0.546 | 0.00943 | -0.057 | -57.858
-6 | -0.487 | 0.00898 | -0.058 | -54.207
-5.5 | -0.423 | 0.00862 | -0.059 | -49.043
-5 | -0.357 | 0.00831 | -0.06 | -42.935
-4.5 | -0.289 | 0.00782 | -0.061 | -36.973
-4 | -0.221 | 0.00743 | -0.062 | -29.701
-3.5 | -0.151 | 0.00677 | -0.062 | -22.3
-3 | -0.081 | 0.00627 | -0.063 | -12.899
-2.5 | -0.01 | 0.00585 | -0.064 | -1.78
-2 | 0.06 | 0.0058 | -0.065 | 10.375
-1.5 | 0.131 | 0.0058 | -0.066 | 22.613
-1 | 0.202 | 0.00576 | -0.067 | 35.017
-0.5 | 0.273 | 0.0058 | -0.068 | 46.99
0 | 0.343 | 0.00583 | -0.069 | 58.862
0.5 | 0.414 | 0.00588 | -0.07 | 70.37
1 | 0.483 | 0.00602 | -0.071 | 80.225
1.5 | 0.554 | 0.00614 | -0.072 | 90.19
2 | 0.624 | 0.00635 | -0.072 | 98.146
2.5 | 0.694 | 0.00655 | -0.073 | 105.924
3 | 0.763 | 0.00679 | -0.074 | 112.443
3.5 | 0.832 | 0.00704 | -0.075 | 118.226
4 | 0.9 | 0.00768 | -0.076 | 117.251
4.5 | 0.967 | 0.00867 | -0.077 | 111.517
5 | 1.03 | 0.01014 | -0.078 | 101.642
5.5 | 1.08 | 0.01139 | -0.078 | 94.816
6 | 1.132 | 0.01252 | -0.078 | 90.387
6.5 | 1.178 | 0.01345 | -0.079 | 87.572
7 | 1.214 | 0.01488 | -0.08 | 81.552
7.5 | 1.236 | 0.01591 | -0.08 | 77.641
8 | 1.231 | 0.0173 | -0.081 | 71.182
8.5 | 1.173 | 0.01887 | -0.081 | 62.166
9 | 0.771 | 0.02093 | -0.082 | 36.853
9.5 | 0.799 | 0.02364 | -0.082 | 33.803
10 | 0.695 | 0.0737 | -0.043 | 9.435
10.5 | 0.848 | 0.02879 | -0.081 | 29.448
11 | 0.751 | 0.08259 | -0.045 | 9.092
11.5 | 0.783 | 0.0784 | -0.05 | 9.989
12 | 0.805 | 0.0875 | -0.045 | 9.202
12.5 | 0.835 | 0.09674 | -0.048 | 8.627
13 | 0.859 | 0.09841 | -0.046 | 8.729
13.5 | 0.888 | 0.10075 | -0.049 | 8.814
14 | 0.922 | 0.10692 | -0.054 | 8.619
14.5 | 0.942 | 0.11152 | -0.05 | 8.448
15 | 0.971 | 0.1145 | -0.052 | 8.478
15.5 | 1.008 | 0.11739 | -0.059 | 8.583
16 | 1.026 | 0.12324 | -0.054 | 8.322
16.5 | 1.053 | 0.13063 | -0.054 | 8.057
17 | 1.086 | 0.13333 | -0.059 | 8.142
17.5 | 1.123 | 0.1342 | -0.064 | 8.371
18 | 1.136 | 0.14019 | -0.058 | 8.102
18.5 | 1.165 | 0.14635 | -0.06 | 7.961
19 | 1.2 | 0.14806 | -0.064 | 8.108
19.5 | 1.239 | 0.14813 | -0.069 | 8.365
20 | 1.245 | 0.15858 | -0.062 | 7.853

## 80. Re 5M Mach 0.50 (2)
BIGFOIL.COM POLAR EXPORT
NACA63A315
NACA63A315 |  |  |  | Cl Max: | 1.3438 | at alpha= | 10.5 | deg
XFOIL ncrit=9 |  |  |  | L/D Max: | 119.965 | at alpha= | 3.5 | deg
Re: | 5000000 |  |  | Cd Min: | 0.13446 | at alpha= | -14.5 | deg
Mach: | 0.5 |  |  | Cl=0 at alpha= | -2.2117 | deg
|  |  |  | @ Cl=0.1, Cd= | 0.004832
|  |  |  | @ Cl=0.4, Cd= | 0.0048337
|  |  |  | @ Cl=0.6, Cd= | 0.0053202
alpha (deg) | Cl | Cd | Cm | Cl/Cd
-14.5 | -0.5187 | 0.13446 | -0.0429 | -3.8577
-14 | -0.543 | 0.12057 | -0.0502 | -4.5036
-13.5 | -0.5932 | 0.10321 | -0.061 | -5.7475
-13 | -0.6112 | 0.09065 | -0.0692 | -6.7424
-12.5 | -0.6339 | 0.07637 | -0.0808 | -8.3004
-11.5 | -0.6907 | 0.05074 | -0.0992 | -13.6125
-11 | -0.7086 | 0.04164 | -0.1047 | -17.0173
-10.5 | -0.7405 | 0.03242 | -0.1092 | -22.8408
-10 | -0.7618 | 0.02505 | -0.1107 | -30.4112
-9.5 | -0.7801 | 0.0187 | -0.1091 | -41.7166
-9 | -0.7755 | 0.01484 | -0.1035 | -52.2574
-8.5 | -0.7525 | 0.01243 | -0.0961 | -60.539
-8 | -0.7041 | 0.01083 | -0.091 | -65.0139
-7.5 | -0.6403 | 0.00981 | -0.0883 | -65.2701
-7 | -0.5654 | 0.00901 | -0.0878 | -62.7525
-6.5 | -0.4945 | 0.00849 | -0.0868 | -58.245
-6 | -0.4291 | 0.00804 | -0.0849 | -53.3706
-5.5 | -0.3656 | 0.00768 | -0.083 | -47.6042
-5 | -0.3043 | 0.00735 | -0.0808 | -41.4014
-4.5 | -0.2449 | 0.00703 | -0.0785 | -34.8364
-4 | -0.1865 | 0.00673 | -0.0761 | -27.7117
-3.5 | -0.1301 | 0.00643 | -0.0735 | -20.2333
-3 | -0.0774 | 0.00605 | -0.0704 | -12.7934
-2.5 | -0.0271 | 0.00564 | -0.0669 | -4.805
-2 | 0.0199 | 0.00513 | -0.0628 | 3.8791
-1.5 | 0.0746 | 0.00488 | -0.0602 | 15.2869
-1 | 0.1328 | 0.00477 | -0.0583 | 27.8407
-0.5 | 0.1923 | 0.00472 | -0.0568 | 40.7415
0.5 | 0.3138 | 0.00474 | -0.0542 | 66.2025
1 | 0.3748 | 0.0048 | -0.0529 | 78.0833
1.5 | 0.4346 | 0.00488 | -0.0514 | 89.0574
2 | 0.4932 | 0.005 | -0.0495 | 98.64
2.5 | 0.5539 | 0.00515 | -0.048 | 107.5534
3 | 0.6162 | 0.00538 | -0.0469 | 114.5353
3.5 | 0.6814 | 0.00568 | -0.0464 | 119.9648
4 | 0.7444 | 0.00626 | -0.0456 | 118.9137
4.5 | 0.8108 | 0.00729 | -0.046 | 111.2209
5 | 0.8663 | 0.00832 | -0.044 | 104.1226
5.5 | 0.9136 | 0.00932 | -0.0402 | 98.0258
6 | 0.9659 | 0.0101 | -0.0371 | 95.6337
6.5 | 1.015 | 0.01101 | -0.0334 | 92.1889
7 | 1.0628 | 0.01202 | -0.0296 | 88.4193
7.5 | 1.1099 | 0.01315 | -0.0257 | 84.403
8 | 1.1548 | 0.01449 | -0.0215 | 79.6963
8.5 | 1.2001 | 0.01594 | -0.0176 | 75.2886
9 | 1.2414 | 0.01775 | -0.0134 | 69.938
9.5 | 1.2909 | 0.01981 | -0.0113 | 65.1641
10 | 1.3255 | 0.02289 | -0.0072 | 57.9074
10.5 | 1.3438 | 0.02662 | -0.0021 | 50.4808
11 | 1.3408 | 0.03208 | 0.003 | 41.7955
11.5 | 1.332 | 0.03838 | 0.0069 | 34.7056
12 | 1.3072 | 0.04636 | 0.0095 | 28.1967
12.5 | 1.28 | 0.05523 | 0.0104 | 23.1758
13 | 1.2498 | 0.06514 | 0.0094 | 19.1864
13.5 | 1.2127 | 0.07661 | 0.0062 | 15.8295
14 | 1.1794 | 0.0886 | 0.0017 | 13.3115
14.5 | 1.149 | 0.10095 | -0.0039 | 11.3819
15 | 1.1145 | 0.11462 | -0.0111 | 9.7234
15.5 | 1.0847 | 0.12834 | -0.0188 | 8.4518

## 81. Re 6M Mach 0.00 (1)
BIGFOIL.COM POLAR EXPORT
NACA63A315
NACA63A315 |  |  |  | Cl Max: | 1.431 | at alpha= | 12.5 | deg
JavaFoil+Calcfoil stall+Eppler ext transition |  |  |  | L/D Max: | 117.359 | at alpha= | 4 | deg
Re: | 6000000 |  |  | Cd Min: | 0.00546 | at alpha= | -0.5 | deg
Mach: | 0 |  |  | Cl=0 at alpha= | -2.4262 | deg
|  |  |  | @ Cl=0.1, Cd= | 0.0054745
|  |  |  | @ Cl=0.4, Cd= | 0.0055878
|  |  |  | @ Cl=0.6, Cd= | 0.0059873
alpha (deg) | Cl | Cd | Cm | Cl/Cd
-20 | -0.75 | 0.14686 | -0.018 | -5.11
-19.5 | -0.774 | 0.13877 | -0.018 | -5.578
-19 | -0.794 | 0.13516 | -0.019 | -5.875
-18.5 | -0.816 | 0.12658 | -0.02 | -6.447
-18 | -0.841 | 0.11362 | -0.021 | -7.403
-17.5 | -0.867 | 0.10042 | -0.023 | -8.63
-17 | -0.893 | 0.08696 | -0.025 | -10.264
-16.5 | -0.934 | 0.06349 | -0.028 | -14.706
-16 | -0.974 | 0.04345 | -0.03 | -22.413
-15.5 | -0.989 | 0.0347 | -0.032 | -28.507
-15 | -0.996 | 0.02933 | -0.033 | -33.972
-14.5 | -0.995 | 0.02654 | -0.034 | -37.482
-14 | -0.993 | 0.02297 | -0.035 | -43.252
-13.5 | -0.988 | 0.02008 | -0.036 | -49.224
-13 | -0.978 | 0.01775 | -0.037 | -55.138
-12.5 | -0.969 | 0.01526 | -0.038 | -63.459
-12 | -0.957 | 0.01315 | -0.04 | -72.754
-11.5 | -0.933 | 0.01227 | -0.041 | -76.001
-11 | -0.904 | 0.01154 | -0.042 | -78.344
-10.5 | -0.877 | 0.0106 | -0.043 | -82.737
-10 | -0.838 | 0.01007 | -0.044 | -83.166
-9.5 | -0.795 | 0.00963 | -0.045 | -82.564
-9 | -0.749 | 0.00927 | -0.045 | -80.826
-8.5 | -0.701 | 0.00892 | -0.046 | -78.532
-8 | -0.65 | 0.00868 | -0.047 | -74.956
-7.5 | -0.598 | 0.00842 | -0.048 | -71.018
-7 | -0.543 | 0.00819 | -0.049 | -66.329
-6.5 | -0.487 | 0.00795 | -0.049 | -61.256
-6 | -0.43 | 0.00773 | -0.05 | -55.609
-5.5 | -0.371 | 0.00743 | -0.051 | -49.974
-5 | -0.312 | 0.00724 | -0.052 | -43.102
-4.5 | -0.252 | 0.00698 | -0.053 | -36.095
-4 | -0.192 | 0.00661 | -0.053 | -29
-3.5 | -0.131 | 0.00612 | -0.054 | -21.397
-3 | -0.07 | 0.00585 | -0.055 | -11.983
-2.5 | -0.009 | 0.00554 | -0.056 | -1.629
-2 | 0.052 | 0.00549 | -0.057 | 9.51
-1.5 | 0.114 | 0.00547 | -0.057 | 20.766
-1 | 0.175 | 0.00547 | -0.058 | 31.931
-0.5 | 0.236 | 0.00546 | -0.059 | 43.214
0 | 0.297 | 0.00548 | -0.06 | 54.274
0.5 | 0.359 | 0.00554 | -0.06 | 64.754
1 | 0.419 | 0.00561 | -0.061 | 74.735
1.5 | 0.48 | 0.00572 | -0.062 | 83.962
2 | 0.541 | 0.00583 | -0.063 | 92.684
2.5 | 0.601 | 0.00599 | -0.064 | 100.439
3 | 0.662 | 0.00613 | -0.064 | 107.955
3.5 | 0.722 | 0.00629 | -0.065 | 114.824
4 | 0.782 | 0.00666 | -0.066 | 117.359
4.5 | 0.841 | 0.00728 | -0.067 | 115.591
5 | 0.899 | 0.00792 | -0.067 | 113.487
5.5 | 0.956 | 0.00865 | -0.068 | 110.47
6 | 1.011 | 0.00936 | -0.069 | 107.953
6.5 | 1.065 | 0.01004 | -0.07 | 106.044
7 | 1.117 | 0.01064 | -0.07 | 104.955
7.5 | 1.167 | 0.01122 | -0.071 | 104.042
8 | 1.212 | 0.01173 | -0.072 | 103.32
8.5 | 1.25 | 0.01249 | -0.072 | 100.042
9 | 1.289 | 0.01304 | -0.072 | 98.795
9.5 | 1.323 | 0.0136 | -0.073 | 97.244
10 | 1.353 | 0.0143 | -0.073 | 94.619
10.5 | 1.378 | 0.01494 | -0.074 | 92.221
11 | 1.399 | 0.01571 | -0.074 | 89.051
11.5 | 1.415 | 0.01646 | -0.075 | 85.927
12 | 1.425 | 0.01737 | -0.075 | 82.073
12.5 | 1.431 | 0.01829 | -0.076 | 78.213
13 | 1.429 | 0.01953 | -0.076 | 73.159
13.5 | 1.423 | 0.02082 | -0.077 | 68.345
14 | 1.413 | 0.02224 | -0.077 | 63.537
14.5 | 1.399 | 0.02342 | -0.077 | 59.726
15 | 1.379 | 0.02537 | -0.077 | 54.371
15.5 | 1.353 | 0.02809 | -0.077 | 48.155
16 | 1.319 | 0.03084 | -0.077 | 42.775
16.5 | 1.28 | 0.0349 | -0.077 | 36.665
17 | 1.239 | 0.03896 | -0.077 | 31.805
17.5 | 1.189 | 0.0469 | -0.076 | 25.354

## 82. Re 6M Mach 0.00 (2)
BIGFOIL.COM POLAR EXPORT
NACA63A315
NACA63A315 |  |  |  | Cl Max: | 1.7231 | at alpha= | 20 | deg
XFOIL ncrit=9 |  |  |  | L/D Max: | 114.952 | at alpha= | 3.5 | deg
Re: | 6000000 |  |  | Cd Min: | 0.05725 | at alpha= | 20 | deg
Mach: | 0 |  |  | Cl=0 at alpha= | -2.3359 | deg
|  |  |  | @ Cl=0.1, Cd= | 0.0044912
|  |  |  | @ Cl=0.4, Cd= | 0.004555
|  |  |  | @ Cl=0.6, Cd= | 0.0052248
alpha (deg) | Cl | Cd | Cm | Cl/Cd
-20 | -1.4977 | 0.04123 | -0.0729 | -36.3255
-19.5 | -1.4987 | 0.03622 | -0.0739 | -41.3777
-19 | -1.4884 | 0.03247 | -0.0743 | -45.8392
-18.5 | -1.4739 | 0.02925 | -0.0744 | -50.3897
-18 | -1.4607 | 0.02608 | -0.074 | -56.0084
-17.5 | -1.4365 | 0.02392 | -0.0735 | -60.0543
-17 | -1.416 | 0.02163 | -0.0725 | -65.4646
-16.5 | -1.3883 | 0.02008 | -0.0713 | -69.1384
-16 | -1.3757 | 0.01801 | -0.0679 | -76.3853
-15.5 | -1.3235 | 0.01694 | -0.0701 | -78.1287
-14.5 | -1.2551 | 0.01445 | -0.0665 | -86.8581
-14 | -1.2191 | 0.01379 | -0.0639 | -88.4046
-13.5 | -1.1788 | 0.013 | -0.062 | -90.6769
-13 | -1.132 | 0.0124 | -0.0612 | -91.2903
-12.5 | -1.0851 | 0.01179 | -0.0603 | -92.0356
-12 | -1.037 | 0.01122 | -0.0595 | -92.4242
-11.5 | -0.9859 | 0.01081 | -0.0593 | -91.2026
-11 | -0.9351 | 0.01033 | -0.0589 | -90.5227
-10.5 | -0.8842 | 0.00983 | -0.0585 | -89.9491
-10 | -0.8329 | 0.00931 | -0.0581 | -89.4629
-9.5 | -0.7796 | 0.00892 | -0.0581 | -87.3991
-9 | -0.7246 | 0.00859 | -0.0584 | -84.3539
-8.5 | -0.6679 | 0.0083 | -0.059 | -80.4699
-8 | -0.6099 | 0.00795 | -0.0599 | -76.717
-7.5 | -0.5463 | 0.00769 | -0.062 | -71.0403
-7 | -0.4811 | 0.00739 | -0.0645 | -65.1015
-6.5 | -0.4231 | 0.00716 | -0.0653 | -59.0922
-6 | -0.3677 | 0.0069 | -0.0655 | -53.2899
-5 | -0.2606 | 0.00646 | -0.0649 | -40.3406
-4.5 | -0.209 | 0.00622 | -0.0641 | -33.6013
-4 | -0.1581 | 0.006 | -0.0632 | -26.35
-3.5 | -0.1083 | 0.00576 | -0.0621 | -18.8021
-3 | -0.0611 | 0.00544 | -0.0604 | -11.2316
-2.5 | -0.0148 | 0.00511 | -0.0585 | -2.8963
-2 | 0.0303 | 0.00474 | -0.0563 | 6.3924
-1.5 | 0.0794 | 0.00454 | -0.0549 | 17.489
-1 | 0.13 | 0.00442 | -0.0539 | 29.4118
-0.5 | 0.1819 | 0.00438 | -0.053 | 41.5297
0 | 0.2344 | 0.00438 | -0.0523 | 53.516
0.5 | 0.2866 | 0.00439 | -0.0516 | 65.2847
1 | 0.3394 | 0.00444 | -0.051 | 76.4414
1.5 | 0.3911 | 0.00454 | -0.0502 | 86.1454
2 | 0.4444 | 0.00463 | -0.0497 | 95.9827
2.5 | 0.4967 | 0.00478 | -0.049 | 103.9121
3 | 0.5483 | 0.005 | -0.0483 | 109.66
3.5 | 0.6012 | 0.00523 | -0.0479 | 114.9522
4 | 0.6513 | 0.0057 | -0.0471 | 114.2632
4.5 | 0.7003 | 0.00648 | -0.0463 | 108.071
5 | 0.762 | 0.00707 | -0.0483 | 107.7793
6 | 0.881 | 0.00819 | -0.0513 | 107.5702
6.5 | 0.9337 | 0.00868 | -0.0512 | 107.5691
7 | 0.9845 | 0.00917 | -0.0507 | 107.361
7.5 | 1.0318 | 0.00961 | -0.0494 | 107.3673
8 | 1.078 | 0.01006 | -0.048 | 107.1571
8.5 | 1.1243 | 0.0105 | -0.0467 | 107.0762
9 | 1.1689 | 0.01103 | -0.0451 | 105.9746
9.5 | 1.2146 | 0.0115 | -0.0439 | 105.6174
10 | 1.2662 | 0.01188 | -0.044 | 106.5825
10.5 | 1.3157 | 0.01258 | -0.044 | 104.5866
11 | 1.3533 | 0.01323 | -0.0414 | 102.2902
11.5 | 1.3877 | 0.01405 | -0.0385 | 98.7687
12 | 1.4207 | 0.01498 | -0.0356 | 94.8398
12.5 | 1.4537 | 0.01595 | -0.0329 | 91.1411
13 | 1.4858 | 0.01701 | -0.0303 | 87.3486
13.5 | 1.5158 | 0.01825 | -0.0276 | 83.0575
14 | 1.5438 | 0.01966 | -0.0249 | 78.5249
14.5 | 1.5705 | 0.02121 | -0.0224 | 74.0453
15 | 1.5932 | 0.02311 | -0.0197 | 68.9399
15.5 | 1.6103 | 0.02551 | -0.0168 | 63.1243
16 | 1.6338 | 0.02757 | -0.0149 | 59.2601
16.5 | 1.6538 | 0.02998 | -0.013 | 55.1634
17 | 1.6719 | 0.03269 | -0.0113 | 51.1441
17.5 | 1.6874 | 0.03575 | -0.0097 | 47.2
18 | 1.6999 | 0.0392 | -0.0085 | 43.3648
18.5 | 1.712 | 0.04284 | -0.0074 | 39.9627
19 | 1.7188 | 0.04714 | -0.0067 | 36.4616
19.5 | 1.7197 | 0.05225 | -0.0062 | 32.9129
20 | 1.7231 | 0.05725 | -0.0062 | 30.0978

## 83. Re 6M Mach 0.10 (1)
BIGFOIL.COM POLAR EXPORT
NACA63A315
NACA63A315 |  |  |  | Cl Max: | 1.42 | at alpha= | 12.5 | deg
JavaFoil+Calcfoil stall+Eppler ext transition |  |  |  | L/D Max: | 116.543 | at alpha= | 4 | deg
Re: | 6000000 |  |  | Cd Min: | 0.00547 | at alpha= | -1.5 | deg
Mach: | 0.1 |  |  | Cl=0 at alpha= | -2.4262 | deg
|  |  |  | @ Cl=0.1, Cd= | 0.005479
|  |  |  | @ Cl=0.4, Cd= | 0.0055859
|  |  |  | @ Cl=0.6, Cd= | 0.0059879
alpha (deg) | Cl | Cd | Cm | Cl/Cd
-19 | -0.747 | 0.14013 | -0.018 | -5.329
-18.5 | -0.772 | 0.13227 | -0.019 | -5.835
-18 | -0.799 | 0.12064 | -0.02 | -6.621
-17.5 | -0.825 | 0.1092 | -0.022 | -7.555
-17 | -0.85 | 0.09834 | -0.023 | -8.644
-16.5 | -0.885 | 0.07942 | -0.026 | -11.138
-16 | -0.938 | 0.05012 | -0.03 | -18.71
-15.5 | -0.957 | 0.04003 | -0.031 | -23.907
-15 | -0.968 | 0.03363 | -0.033 | -28.782
-14.5 | -0.976 | 0.02796 | -0.034 | -34.915
-14 | -0.977 | 0.02434 | -0.035 | -40.144
-13.5 | -0.974 | 0.0214 | -0.036 | -45.506
-13 | -0.968 | 0.01849 | -0.037 | -52.356
-12.5 | -0.958 | 0.01619 | -0.038 | -59.158
-12 | -0.951 | 0.01346 | -0.04 | -70.703
-11.5 | -0.929 | 0.01248 | -0.041 | -74.439
-11 | -0.902 | 0.01166 | -0.042 | -77.33
-10.5 | -0.877 | 0.01076 | -0.043 | -81.575
-10 | -0.838 | 0.01014 | -0.044 | -82.653
-9.5 | -0.796 | 0.00971 | -0.045 | -81.97
-9 | -0.751 | 0.00935 | -0.046 | -80.324
-8.5 | -0.703 | 0.009 | -0.046 | -78.146
-8 | -0.653 | 0.00873 | -0.047 | -74.718
-7.5 | -0.6 | 0.00844 | -0.048 | -71.099
-7 | -0.546 | 0.00821 | -0.049 | -66.462
-6.5 | -0.489 | 0.00798 | -0.05 | -61.315
-6 | -0.432 | 0.00778 | -0.05 | -55.465
-5.5 | -0.373 | 0.0075 | -0.051 | -49.712
-5 | -0.313 | 0.00725 | -0.052 | -43.218
-4.5 | -0.253 | 0.00702 | -0.053 | -36.077
-4 | -0.193 | 0.00663 | -0.054 | -29.07
-3.5 | -0.132 | 0.00614 | -0.054 | -21.464
-3 | -0.07 | 0.00586 | -0.055 | -12.028
-2.5 | -0.009 | 0.00555 | -0.056 | -1.635
-2 | 0.052 | 0.00551 | -0.057 | 9.518
-1.5 | 0.114 | 0.00547 | -0.058 | 20.857
-1 | 0.176 | 0.00548 | -0.058 | 32.052
-0.5 | 0.237 | 0.00547 | -0.059 | 43.344
0 | 0.299 | 0.00549 | -0.06 | 54.461
0.5 | 0.36 | 0.00554 | -0.061 | 64.991
1 | 0.421 | 0.00561 | -0.062 | 75.014
1.5 | 0.482 | 0.00572 | -0.062 | 84.378
2 | 0.543 | 0.00585 | -0.063 | 92.955
2.5 | 0.605 | 0.006 | -0.064 | 100.815
3 | 0.665 | 0.00614 | -0.065 | 108.338
3.5 | 0.726 | 0.00631 | -0.065 | 115.109
4 | 0.786 | 0.00674 | -0.066 | 116.543
4.5 | 0.845 | 0.00731 | -0.067 | 115.68
5 | 0.903 | 0.00796 | -0.068 | 113.497
5.5 | 0.96 | 0.00875 | -0.068 | 109.735
6 | 1.016 | 0.00941 | -0.069 | 107.919
6.5 | 1.07 | 0.01017 | -0.07 | 105.186
7 | 1.122 | 0.01071 | -0.071 | 104.681
7.5 | 1.172 | 0.01133 | -0.071 | 103.449
8 | 1.214 | 0.01206 | -0.072 | 100.654
8.5 | 1.253 | 0.01261 | -0.072 | 99.371
9 | 1.292 | 0.01318 | -0.073 | 98.011
9.5 | 1.325 | 0.0138 | -0.073 | 95.99
10 | 1.354 | 0.01446 | -0.074 | 93.626
10.5 | 1.378 | 0.01517 | -0.074 | 90.813
11 | 1.397 | 0.01593 | -0.075 | 87.697
11.5 | 1.41 | 0.01678 | -0.075 | 84.05
12 | 1.418 | 0.01771 | -0.076 | 80.071
12.5 | 1.42 | 0.01865 | -0.076 | 76.138
13 | 1.415 | 0.02004 | -0.077 | 70.61
13.5 | 1.406 | 0.0213 | -0.077 | 66.013
14 | 1.391 | 0.0228 | -0.077 | 61.033
14.5 | 1.372 | 0.02425 | -0.077 | 56.588
15 | 1.348 | 0.02632 | -0.078 | 51.199
15.5 | 1.316 | 0.02943 | -0.077 | 44.698
16 | 1.274 | 0.03341 | -0.077 | 38.123
16.5 | 1.232 | 0.03691 | -0.077 | 33.371
17 | 1.184 | 0.04208 | -0.077 | 28.14
17.5 | 1.125 | 0.05263 | -0.075 | 21.378

## 84. Re 6M Mach 0.10 (2)
BIGFOIL.COM POLAR EXPORT
NACA63A315
NACA63A315 |  |  |  | Cl Max: | 1.7095 | at alpha= | 19 | deg
XFOIL ncrit=9 |  |  |  | L/D Max: | 115.324 | at alpha= | 3.5 | deg
Re: | 6000000 |  |  | Cd Min: | 0.06203 | at alpha= | 20 | deg
Mach: | 0.1 |  |  | Cl=0 at alpha= | -2.3337 | deg
|  |  |  | @ Cl=0.1, Cd= | 0.0045013
|  |  |  | @ Cl=0.4, Cd= | 0.0045619
|  |  |  | @ Cl=0.6, Cd= | 0.0052206
alpha (deg) | Cl | Cd | Cm | Cl/Cd
-20 | -1.4703 | 0.0466 | -0.0739 | -31.5515
-19.5 | -1.4784 | 0.04037 | -0.0757 | -36.6213
-19 | -1.4713 | 0.03607 | -0.0765 | -40.7901
-18.5 | -1.4614 | 0.03219 | -0.0768 | -45.3992
-18 | -1.4516 | 0.02849 | -0.0768 | -50.9512
-17.5 | -1.4309 | 0.02586 | -0.0763 | -55.3326
-17 | -1.4119 | 0.02325 | -0.0755 | -60.7269
-16.5 | -1.3841 | 0.02147 | -0.0745 | -64.4667
-16 | -1.3727 | 0.01895 | -0.0718 | -72.438
-15.5 | -1.3355 | 0.01766 | -0.0711 | -75.6229
-15 | -1.2903 | 0.01601 | -0.0723 | -80.5934
-14 | -1.2204 | 0.01416 | -0.0674 | -86.1864
-13.5 | -1.1853 | 0.01333 | -0.0643 | -88.9197
-13 | -1.1388 | 0.01267 | -0.0632 | -89.8816
-12.5 | -1.0917 | 0.01201 | -0.0622 | -90.8993
-12 | -1.0437 | 0.01139 | -0.0612 | -91.633
-11.5 | -0.9922 | 0.01096 | -0.0608 | -90.5292
-11 | -0.9413 | 0.01046 | -0.0602 | -89.9904
-10.5 | -0.8894 | 0.00999 | -0.0598 | -89.029
-10 | -0.8381 | 0.00942 | -0.0593 | -88.9703
-9.5 | -0.7845 | 0.009 | -0.0591 | -87.1667
-9 | -0.7293 | 0.00865 | -0.0593 | -84.3121
-8.5 | -0.6722 | 0.00835 | -0.0598 | -80.503
-8 | -0.6136 | 0.00801 | -0.0607 | -76.6042
-7.5 | -0.5498 | 0.00772 | -0.0627 | -71.2176
-7 | -0.4842 | 0.00742 | -0.0651 | -65.2561
-6.5 | -0.4256 | 0.00719 | -0.0659 | -59.1933
-6 | -0.3699 | 0.00693 | -0.066 | -53.3766
-5.5 | -0.3156 | 0.0067 | -0.0658 | -47.1045
-5 | -0.2623 | 0.00648 | -0.0653 | -40.4784
-4.5 | -0.2103 | 0.00624 | -0.0646 | -33.7019
-4 | -0.1589 | 0.00603 | -0.0636 | -26.3516
-3.5 | -0.1091 | 0.00577 | -0.0624 | -18.9081
-3 | -0.0616 | 0.00545 | -0.0607 | -11.3028
-2.5 | -0.015 | 0.00513 | -0.0588 | -2.924
-2 | 0.0301 | 0.00476 | -0.0565 | 6.3235
-1.5 | 0.0793 | 0.00455 | -0.0551 | 17.4286
-1 | 0.1303 | 0.00443 | -0.054 | 29.4131
-0.5 | 0.1824 | 0.00438 | -0.0532 | 41.6438
0 | 0.2352 | 0.00439 | -0.0525 | 53.5763
0.5 | 0.2878 | 0.00439 | -0.0517 | 65.5581
1 | 0.3408 | 0.00445 | -0.0511 | 76.5843
1.5 | 0.3929 | 0.00455 | -0.0503 | 86.3516
2 | 0.4464 | 0.00464 | -0.0498 | 96.2069
2.5 | 0.4991 | 0.00478 | -0.0491 | 104.4142
3 | 0.551 | 0.005 | -0.0484 | 110.2
3.5 | 0.6043 | 0.00524 | -0.048 | 115.3244
4 | 0.6547 | 0.00571 | -0.0471 | 114.6585
5 | 0.7667 | 0.0071 | -0.0485 | 107.9859
5.5 | 0.8285 | 0.0078 | -0.0505 | 106.2179
6 | 0.8852 | 0.00824 | -0.0511 | 107.4272
6.5 | 0.9379 | 0.00874 | -0.0509 | 107.3112
7 | 0.988 | 0.00923 | -0.0501 | 107.0423
7.5 | 1.0347 | 0.00968 | -0.0486 | 106.8905
8 | 1.0813 | 0.01014 | -0.0471 | 106.6371
8.5 | 1.1279 | 0.0106 | -0.0458 | 106.4057
9 | 1.1726 | 0.01114 | -0.0441 | 105.2603
9.5 | 1.2178 | 0.01164 | -0.0426 | 104.622
10 | 1.2714 | 0.01205 | -0.0431 | 105.5104
10.5 | 1.3193 | 0.01275 | -0.0425 | 103.4745
11 | 1.3563 | 0.01346 | -0.0398 | 100.7652
11.5 | 1.3903 | 0.01435 | -0.0368 | 96.885
12 | 1.4229 | 0.01536 | -0.0337 | 92.6367
12.5 | 1.4569 | 0.01634 | -0.031 | 89.1616
13 | 1.4889 | 0.01748 | -0.0283 | 85.1773
13.5 | 1.518 | 0.01883 | -0.0255 | 80.616
14 | 1.5448 | 0.0204 | -0.0227 | 75.7255
14.5 | 1.5712 | 0.02207 | -0.0201 | 71.1917
15 | 1.5917 | 0.02424 | -0.0173 | 65.6642
15.5 | 1.6111 | 0.0266 | -0.0146 | 60.5677
16 | 1.6334 | 0.02888 | -0.0127 | 56.5582
16.5 | 1.653 | 0.03147 | -0.0108 | 52.5262
17 | 1.6697 | 0.03446 | -0.0091 | 48.4533
17.5 | 1.6833 | 0.03783 | -0.0075 | 44.4964
18 | 1.6942 | 0.04162 | -0.0063 | 40.7064
18.5 | 1.7041 | 0.04567 | -0.0054 | 37.3133
19 | 1.7095 | 0.05031 | -0.0048 | 33.9793
19.5 | 1.7067 | 0.05606 | -0.0046 | 30.4442
20 | 1.7036 | 0.06203 | -0.0048 | 27.4641

## 85. Re 6M Mach 0.25 (1)
BIGFOIL.COM POLAR EXPORT
NACA63A315
NACA63A315 |  |  |  | Cl Max: | 1.37 | at alpha= | 11 | deg
JavaFoil+Calcfoil stall+Eppler ext transition |  |  |  | L/D Max: | 116.022 | at alpha= | 3.5 | deg
Re: | 6000000 |  |  | Cd Min: | 0.00551 | at alpha= | -1 | deg
Mach: | 0.25 |  |  | Cl=0 at alpha= | -2.4286 | deg
|  |  |  | @ Cl=0.1, Cd= | 0.0055308
|  |  |  | @ Cl=0.4, Cd= | 0.0056429
|  |  |  | @ Cl=0.6, Cd= | 0.00602
alpha (deg) | Cl | Cd | Cm | Cl/Cd
-17 | -0.567 | 0.13005 | -0.018 | -4.359
-16.5 | -0.618 | 0.12498 | -0.018 | -4.946
-16 | -0.664 | 0.11548 | -0.02 | -5.751
-15.5 | -0.697 | 0.10523 | -0.021 | -6.624
-15 | -0.732 | 0.0899 | -0.025 | -8.141
-14.5 | -0.754 | 0.08421 | -0.025 | -8.952
-14 | -0.797 | 0.0605 | -0.03 | -13.178
-13.5 | -0.849 | 0.03654 | -0.035 | -23.228
-13 | -0.874 | 0.02697 | -0.037 | -32.416
-12.5 | -0.887 | 0.02143 | -0.038 | -41.393
-12 | -0.889 | 0.01805 | -0.04 | -49.279
-11.5 | -0.887 | 0.01524 | -0.041 | -58.168
-11 | -0.881 | 0.01294 | -0.043 | -68.049
-10.5 | -0.859 | 0.01196 | -0.044 | -71.771
-10 | -0.838 | 0.01086 | -0.045 | -77.161
-9.5 | -0.801 | 0.01023 | -0.046 | -78.329
-9 | -0.759 | 0.00975 | -0.047 | -77.893
-8.5 | -0.714 | 0.00936 | -0.048 | -76.244
-8 | -0.664 | 0.00903 | -0.048 | -73.589
-7.5 | -0.612 | 0.00871 | -0.049 | -70.283
-7 | -0.558 | 0.00844 | -0.05 | -66.096
-6.5 | -0.501 | 0.00815 | -0.051 | -61.46
-6 | -0.443 | 0.00793 | -0.052 | -55.797
-5.5 | -0.383 | 0.00771 | -0.053 | -49.631
-5 | -0.322 | 0.00738 | -0.053 | -43.564
-4.5 | -0.26 | 0.00714 | -0.054 | -36.439
-4 | -0.198 | 0.00675 | -0.055 | -29.3
-3.5 | -0.135 | 0.00629 | -0.056 | -21.505
-3 | -0.072 | 0.00593 | -0.057 | -12.216
-2.5 | -0.009 | 0.0056 | -0.058 | -1.665
-2 | 0.054 | 0.00556 | -0.058 | 9.693
-1.5 | 0.117 | 0.00552 | -0.059 | 21.248
-1 | 0.181 | 0.00551 | -0.06 | 32.735
-0.5 | 0.244 | 0.00552 | -0.061 | 44.151
0 | 0.307 | 0.00554 | -0.062 | 55.466
0.5 | 0.37 | 0.0056 | -0.062 | 66.086
1 | 0.433 | 0.00569 | -0.063 | 76.018
1.5 | 0.495 | 0.00578 | -0.064 | 85.719
2 | 0.558 | 0.00592 | -0.065 | 94.327
2.5 | 0.621 | 0.00607 | -0.066 | 102.265
3 | 0.684 | 0.00623 | -0.066 | 109.786
3.5 | 0.746 | 0.00643 | -0.067 | 116.022
4 | 0.807 | 0.00696 | -0.068 | 115.949
4.5 | 0.868 | 0.00757 | -0.069 | 114.662
5 | 0.927 | 0.00831 | -0.07 | 111.535
5.5 | 0.985 | 0.00905 | -0.07 | 108.872
6 | 1.041 | 0.00991 | -0.071 | 105.07
6.5 | 1.095 | 0.01064 | -0.072 | 102.959
7 | 1.147 | 0.01122 | -0.073 | 102.26
7.5 | 1.188 | 0.01214 | -0.073 | 97.879
8 | 1.23 | 0.01272 | -0.073 | 96.726
8.5 | 1.269 | 0.01331 | -0.074 | 95.351
9 | 1.305 | 0.01396 | -0.074 | 93.483
9.5 | 1.332 | 0.0147 | -0.075 | 90.632
10 | 1.352 | 0.0155 | -0.076 | 87.282
10.5 | 1.365 | 0.01642 | -0.076 | 83.157
11 | 1.37 | 0.01736 | -0.077 | 78.918
11.5 | 1.366 | 0.01843 | -0.077 | 74.095
12 | 1.351 | 0.01978 | -0.077 | 68.32
12.5 | 1.328 | 0.0212 | -0.078 | 62.669
13 | 1.297 | 0.02284 | -0.078 | 56.801
13.5 | 1.256 | 0.02498 | -0.078 | 50.271
14 | 1.202 | 0.02823 | -0.078 | 42.566
14.5 | 1.138 | 0.03222 | -0.078 | 35.327
15 | 1.057 | 0.04142 | -0.076 | 25.533
15.5 | 0.946 | 0.06657 | -0.07 | 14.21
16 | 0.817 | 0.11121 | -0.055 | 7.347

## 86. Re 6M Mach 0.25 (2)
BIGFOIL.COM POLAR EXPORT
NACA63A315
NACA63A315 |  |  |  | Cl Max: | 1.6379 | at alpha= | 17.5 | deg
XFOIL ncrit=9 |  |  |  | L/D Max: | 117.113 | at alpha= | 3.5 | deg
Re: | 6000000 |  |  | Cd Min: | 0.12118 | at alpha= | -20 | deg
Mach: | 0.25 |  |  | Cl=0 at alpha= | -2.3195 | deg
|  |  |  | @ Cl=0.1, Cd= | 0.004556
|  |  |  | @ Cl=0.4, Cd= | 0.0045762
|  |  |  | @ Cl=0.6, Cd= | 0.0052061
alpha (deg) | Cl | Cd | Cm | Cl/Cd
-20 | -1.0335 | 0.12118 | -0.0415 | -8.5286
-19.5 | -1.1811 | 0.09088 | -0.0605 | -12.9963
-19 | -1.2249 | 0.07721 | -0.0686 | -15.8645
-18.5 | -1.2369 | 0.06834 | -0.0732 | -18.0992
-18 | -1.2913 | 0.05483 | -0.0807 | -23.551
-17.5 | -1.3039 | 0.04705 | -0.084 | -27.7131
-17 | -1.3105 | 0.04056 | -0.086 | -32.3102
-16.5 | -1.2975 | 0.03625 | -0.0865 | -35.7931
-16 | -1.3185 | 0.02935 | -0.0871 | -44.9233
-15.5 | -1.2964 | 0.02641 | -0.0862 | -49.0875
-15 | -1.2917 | 0.02253 | -0.0843 | -57.3324
-14.5 | -1.2512 | 0.01975 | -0.0858 | -63.3519
-14 | -1.2093 | 0.0178 | -0.0861 | -67.9382
-13.5 | -1.1938 | 0.01557 | -0.0816 | -76.6731
-13 | -1.1572 | 0.01455 | -0.0781 | -79.5326
-11.5 | -1.0245 | 0.01201 | -0.07 | -85.3039
-11 | -0.9732 | 0.01131 | -0.0684 | -86.0477
-10.5 | -0.9199 | 0.0107 | -0.0671 | -85.972
-10 | -0.865 | 0.01017 | -0.0661 | -85.0541
-9.5 | -0.8114 | 0.00952 | -0.065 | -85.2311
-9 | -0.7547 | 0.00904 | -0.0645 | -83.4845
-8.5 | -0.6955 | 0.00866 | -0.0645 | -80.3118
-8 | -0.6334 | 0.00834 | -0.0652 | -75.9472
-7.5 | -0.5685 | 0.00796 | -0.0665 | -71.4196
-7 | -0.5 | 0.00766 | -0.0687 | -65.2742
-6.5 | -0.4401 | 0.00735 | -0.069 | -59.8776
-6 | -0.3821 | 0.00708 | -0.069 | -53.9689
-5.5 | -0.3256 | 0.00684 | -0.0686 | -47.6023
-5 | -0.2707 | 0.0066 | -0.0679 | -41.0152
-4 | -0.1645 | 0.00613 | -0.0658 | -26.8352
-3.5 | -0.1131 | 0.00587 | -0.0644 | -19.2675
-3 | -0.0639 | 0.00556 | -0.0625 | -11.4928
-2.5 | -0.0165 | 0.0052 | -0.0604 | -3.1731
-2 | 0.0292 | 0.00481 | -0.0579 | 6.0707
-1.5 | 0.0791 | 0.0046 | -0.0562 | 17.1957
-1 | 0.1313 | 0.00449 | -0.0549 | 29.2428
-0.5 | 0.1852 | 0.00443 | -0.054 | 41.8059
0.5 | 0.2937 | 0.00443 | -0.0524 | 66.298
1 | 0.3482 | 0.00449 | -0.0517 | 77.5501
1.5 | 0.4023 | 0.00458 | -0.0509 | 87.8384
2 | 0.4574 | 0.00468 | -0.0503 | 97.735
2.5 | 0.5118 | 0.00483 | -0.0496 | 105.9627
3 | 0.5656 | 0.00505 | -0.0488 | 112
3.5 | 0.6207 | 0.0053 | -0.0482 | 117.1132
4 | 0.6727 | 0.0058 | -0.0473 | 115.9828
5 | 0.792 | 0.00733 | -0.0493 | 108.0491
5.5 | 0.851 | 0.00805 | -0.0501 | 105.7143
6 | 0.9058 | 0.00854 | -0.0497 | 106.0656
6.5 | 0.955 | 0.00906 | -0.048 | 105.4084
7 | 1.0045 | 0.00954 | -0.0464 | 105.2935
7.5 | 1.0532 | 0.01007 | -0.0447 | 104.5879
8 | 1.1014 | 0.01058 | -0.0429 | 104.1021
8.5 | 1.1477 | 0.01114 | -0.0408 | 103.0251
9 | 1.1909 | 0.01182 | -0.0383 | 100.753
10 | 1.293 | 0.01307 | -0.0367 | 98.9288
10.5 | 1.337 | 0.0139 | -0.0346 | 96.1871
11 | 1.37 | 0.01507 | -0.0308 | 90.9091
11.5 | 1.404 | 0.01626 | -0.0274 | 86.3469
12 | 1.4384 | 0.01752 | -0.0242 | 82.1005
12.5 | 1.4696 | 0.01903 | -0.0209 | 77.2254
13 | 1.4984 | 0.02078 | -0.0176 | 72.1078
13.5 | 1.5243 | 0.02282 | -0.0144 | 66.7967
14 | 1.5426 | 0.02551 | -0.0109 | 60.4704
14.5 | 1.5676 | 0.02791 | -0.0083 | 56.1662
15 | 1.5888 | 0.03073 | -0.0059 | 51.7019
15.5 | 1.6035 | 0.03423 | -0.0034 | 46.8449
16 | 1.6185 | 0.0379 | -0.0015 | 42.7045
16.5 | 1.6308 | 0.042 | 0.0001 | 38.8286
17 | 1.6364 | 0.0469 | 0.0014 | 34.8913
17.5 | 1.6379 | 0.05246 | 0.0022 | 31.2219
18 | 1.6289 | 0.05935 | 0.0023 | 27.4457
18.5 | 1.6261 | 0.06592 | 0.0019 | 24.6678
19 | 1.6165 | 0.07351 | 0.0007 | 21.9902
19.5 | 1.5868 | 0.08384 | -0.0019 | 18.9265
20 | 1.58 | 0.09167 | -0.0041 | 17.2357

## 87. Re 6M Mach 0.50 (1)
BIGFOIL.COM POLAR EXPORT
NACA63A315
NACA63A315 |  |  |  | Cl Max: | 1.25 | at alpha= | 19.5 | deg
JavaFoil+Calcfoil stall+Eppler ext transition |  |  |  | L/D Max: | 119.358 | at alpha= | 3.5 | deg
Re: | 6000000 |  |  | Cd Min: | 0.00573 | at alpha= | -1 | deg
Mach: | 0.5 |  |  | Cl=0 at alpha= | -2.4286 | deg
|  |  |  | @ Cl=0.1, Cd= | 0.0057444
|  |  |  | @ Cl=0.4, Cd= | 0.0058423
|  |  |  | @ Cl=0.6, Cd= | 0.0062283
alpha (deg) | Cl | Cd | Cm | Cl/Cd
-20 | -0.99 | 0.15892 | -0.021 | -6.229
-19.5 | -0.961 | 0.15184 | -0.021 | -6.328
-19 | -0.931 | 0.14825 | -0.021 | -6.279
-18.5 | -0.901 | 0.14127 | -0.021 | -6.378
-18 | -0.873 | 0.13737 | -0.021 | -6.358
-17.5 | -0.849 | 0.13612 | -0.022 | -6.239
-17 | -0.82 | 0.12681 | -0.022 | -6.463
-16.5 | -0.789 | 0.12467 | -0.021 | -6.333
-16 | -0.762 | 0.12045 | -0.022 | -6.323
-15.5 | -0.734 | 0.11413 | -0.022 | -6.434
-15 | -0.708 | 0.11303 | -0.023 | -6.266
-14.5 | -0.679 | 0.10744 | -0.023 | -6.318
-14 | -0.65 | 0.10009 | -0.023 | -6.495
-13.5 | -0.622 | 0.09245 | -0.023 | -6.734
-13 | -0.595 | 0.09912 | -0.023 | -6
-12.5 | -0.566 | 0.09069 | -0.023 | -6.246
-12 | -0.54 | 0.08194 | -0.025 | -6.585
-11.5 | -0.514 | 0.07227 | -0.027 | -7.118
-11 | -0.482 | 0.08132 | -0.023 | -5.926
-10.5 | -0.455 | 0.07259 | -0.025 | -6.267
-10 | -0.437 | 0.05659 | -0.033 | -7.716
-9.5 | -0.468 | 0.01765 | -0.048 | -26.544
-9 | -0.371 | 0.05874 | -0.027 | -6.32
-8.5 | -0.603 | 0.01499 | -0.051 | -40.205
-8 | -0.652 | 0.01152 | -0.053 | -56.559
-7.5 | -0.639 | 0.01036 | -0.055 | -61.693
-7 | -0.598 | 0.00971 | -0.056 | -61.6
-6.5 | -0.546 | 0.00919 | -0.057 | -59.418
-6 | -0.487 | 0.00879 | -0.058 | -55.354
-5.5 | -0.423 | 0.00845 | -0.059 | -50.066
-5 | -0.357 | 0.00813 | -0.06 | -43.88
-4.5 | -0.289 | 0.00768 | -0.061 | -37.657
-4 | -0.221 | 0.00741 | -0.062 | -29.777
-3.5 | -0.151 | 0.00685 | -0.062 | -22.046
-3 | -0.081 | 0.00632 | -0.063 | -12.796
-2.5 | -0.01 | 0.00581 | -0.064 | -1.793
-2 | 0.06 | 0.00575 | -0.065 | 10.476
-1.5 | 0.131 | 0.00574 | -0.066 | 22.824
-1 | 0.202 | 0.00573 | -0.067 | 35.202
-0.5 | 0.273 | 0.00574 | -0.068 | 47.519
0 | 0.343 | 0.00577 | -0.069 | 59.53
0.5 | 0.414 | 0.00586 | -0.07 | 70.6
1 | 0.483 | 0.00595 | -0.071 | 81.204
1.5 | 0.554 | 0.00611 | -0.072 | 90.633
2 | 0.624 | 0.00629 | -0.072 | 99.127
2.5 | 0.694 | 0.00649 | -0.073 | 106.807
3 | 0.763 | 0.00673 | -0.074 | 113.368
3.5 | 0.832 | 0.00697 | -0.075 | 119.358
4 | 0.9 | 0.00799 | -0.076 | 112.611
4.5 | 0.967 | 0.00886 | -0.077 | 109.103
5 | 1.03 | 0.01008 | -0.078 | 102.215
5.5 | 1.082 | 0.01131 | -0.078 | 95.598
6 | 1.133 | 0.0122 | -0.079 | 92.874
6.5 | 1.179 | 0.01308 | -0.079 | 90.151
7 | 1.215 | 0.01444 | -0.08 | 84.147
7.5 | 1.236 | 0.01543 | -0.08 | 80.152
8 | 1.233 | 0.01674 | -0.081 | 73.642
8.5 | 1.175 | 0.01822 | -0.082 | 64.498
9 | 0.773 | 0.02022 | -0.082 | 38.21
9.5 | 0.801 | 0.0228 | -0.082 | 35.124
10 | 0.696 | 0.07261 | -0.044 | 9.588
10.5 | 0.855 | 0.02694 | -0.082 | 31.721
11 | 0.753 | 0.08006 | -0.047 | 9.401
11.5 | 0.895 | 0.03428 | -0.081 | 26.114
12 | 0.807 | 0.0868 | -0.048 | 9.303
12.5 | 0.837 | 0.09343 | -0.05 | 8.956
13 | 0.859 | 0.09429 | -0.046 | 9.115
13.5 | 0.891 | 0.09999 | -0.051 | 8.911
14 | 0.925 | 0.10352 | -0.057 | 8.938
14.5 | 0.942 | 0.10769 | -0.05 | 8.75
15 | 0.973 | 0.11117 | -0.053 | 8.749
15.5 | 1.016 | 0.10993 | -0.062 | 9.246
16 | 1.026 | 0.1203 | -0.054 | 8.527
16.5 | 1.055 | 0.12557 | -0.056 | 8.399
17 | 1.092 | 0.12679 | -0.062 | 8.611
17.5 | 1.131 | 0.12761 | -0.067 | 8.863
18 | 1.136 | 0.14053 | -0.058 | 8.085
18.5 | 1.168 | 0.14154 | -0.061 | 8.25
19 | 1.215 | 0.13667 | -0.069 | 8.888
19.5 | 1.25 | 0.1385 | -0.071 | 9.023
20 | 1.246 | 0.15254 | -0.062 | 8.166

## 88. Re 6M Mach 0.50 (2)
BIGFOIL.COM POLAR EXPORT
NACA63A315
NACA63A315 |  |  |  | Cl Max: | 1.3638 | at alpha= | 10.5 | deg
XFOIL ncrit=9 |  |  |  | L/D Max: | 122.068 | at alpha= | 3.5 | deg
Re: | 6000000 |  |  | Cd Min: | 0.13001 | at alpha= | -14.5 | deg
Mach: | 0.5 |  |  | Cl=0 at alpha= | -2.2536 | deg
|  |  |  | @ Cl=0.1, Cd= | 0.0047729
|  |  |  | @ Cl=0.4, Cd= | 0.0047071
|  |  |  | @ Cl=0.6, Cd= | 0.0052141
alpha (deg) | Cl | Cd | Cm | Cl/Cd
-14.5 | -0.5421 | 0.13001 | -0.0454 | -4.1697
-14 | -0.5652 | 0.11668 | -0.0528 | -4.844
-13.5 | -0.6099 | 0.09966 | -0.064 | -6.1198
-13 | -0.6191 | 0.08656 | -0.0758 | -7.1523
-12.5 | -0.653 | 0.07295 | -0.0843 | -8.9513
-12 | -0.6735 | 0.06133 | -0.0916 | -10.9816
-11.5 | -0.7152 | 0.04849 | -0.1007 | -14.7494
-11 | -0.7337 | 0.03957 | -0.1059 | -18.5418
-10.5 | -0.7646 | 0.03067 | -0.1099 | -24.9299
-10 | -0.7838 | 0.02363 | -0.1107 | -33.1697
-9.5 | -0.8003 | 0.01765 | -0.1084 | -45.3428
-9 | -0.7939 | 0.01409 | -0.1019 | -56.3449
-8.5 | -0.7693 | 0.01183 | -0.094 | -65.0296
-8 | -0.716 | 0.01033 | -0.0895 | -69.3127
-7.5 | -0.6505 | 0.0094 | -0.0868 | -69.2021
-7 | -0.5754 | 0.00873 | -0.0861 | -65.9107
-6.5 | -0.5016 | 0.00819 | -0.0856 | -61.2454
-6 | -0.4342 | 0.0078 | -0.0841 | -55.6667
-5.5 | -0.3693 | 0.00746 | -0.0824 | -49.504
-5 | -0.3072 | 0.00714 | -0.0803 | -43.0252
-4.5 | -0.2466 | 0.00686 | -0.0782 | -35.9475
-4 | -0.1876 | 0.00658 | -0.076 | -28.5106
-3.5 | -0.1301 | 0.0063 | -0.0736 | -20.6508
-3 | -0.0755 | 0.00596 | -0.0707 | -12.6678
-2.5 | -0.0236 | 0.00557 | -0.0675 | -4.237
-2 | 0.0243 | 0.0051 | -0.0636 | 4.7647
-1.5 | 0.0772 | 0.00481 | -0.0607 | 16.0499
-0.5 | 0.1941 | 0.00462 | -0.0571 | 42.013
0 | 0.255 | 0.00462 | -0.0558 | 55.1948
0.5 | 0.3163 | 0.00461 | -0.0547 | 68.6117
1 | 0.3776 | 0.00467 | -0.0535 | 80.8565
1.5 | 0.438 | 0.00477 | -0.0521 | 91.8239
2 | 0.4965 | 0.0049 | -0.0502 | 101.3265
2.5 | 0.558 | 0.00503 | -0.0489 | 110.9344
3 | 0.6196 | 0.0053 | -0.0477 | 116.9057
3.5 | 0.6848 | 0.00561 | -0.0472 | 122.0677
4 | 0.7467 | 0.00629 | -0.0463 | 118.7122
4.5 | 0.8135 | 0.00739 | -0.0468 | 110.0812
5 | 0.8707 | 0.00825 | -0.0449 | 105.5394
5.5 | 0.9196 | 0.00917 | -0.0413 | 100.2835
6 | 0.9728 | 0.0099 | -0.0382 | 98.2626
6.5 | 1.0237 | 0.01072 | -0.0347 | 95.4944
7 | 1.0728 | 0.01166 | -0.0309 | 92.0069
7.5 | 1.1214 | 0.0127 | -0.0271 | 88.2992
8 | 1.1669 | 0.01397 | -0.0229 | 83.529
8.5 | 1.2124 | 0.01537 | -0.0187 | 78.8809
9 | 1.2556 | 0.01704 | -0.0144 | 73.6854
9.5 | 1.2951 | 0.0191 | -0.0101 | 67.8063
10 | 1.3307 | 0.02155 | -0.0056 | 61.7494
10.5 | 1.3638 | 0.02539 | -0.0029 | 53.7141
11 | 1.3606 | 0.03075 | 0.0026 | 44.2472
11.5 | 1.3507 | 0.03701 | 0.0068 | 36.4955
12 | 1.3249 | 0.04495 | 0.0098 | 29.475
12.5 | 1.2975 | 0.05372 | 0.0109 | 24.153
13 | 1.2671 | 0.06353 | 0.0101 | 19.9449
13.5 | 1.2284 | 0.07503 | 0.007 | 16.3721
14 | 1.188 | 0.08764 | 0.0022 | 13.5555
14.5 | 1.1578 | 0.0999 | -0.0033 | 11.5896
15 | 1.1238 | 0.11343 | -0.0104 | 9.9074
15.5 | 1.0935 | 0.12712 | -0.018 | 8.6021

## 89. Re 7M Mach 0.00 (1)
BIGFOIL.COM POLAR EXPORT
NACA63A315
NACA63A315 |  |  |  | Cl Max: | 1.432 | at alpha= | 12.5 | deg
JavaFoil+Calcfoil stall+Eppler ext transition |  |  |  | L/D Max: | 119.676 | at alpha= | 3.5 | deg
Re: | 7000000 |  |  | Cd Min: | 0.00543 | at alpha= | -0.5 | deg
Mach: | 0 |  |  | Cl=0 at alpha= | -2.4262 | deg
|  |  |  | @ Cl=0.1, Cd= | 0.0054468
|  |  |  | @ Cl=0.4, Cd= | 0.0055542
|  |  |  | @ Cl=0.6, Cd= | 0.0059478
alpha (deg) | Cl | Cd | Cm | Cl/Cd
-20 | -0.752 | 0.14477 | -0.018 | -5.192
-19.5 | -0.776 | 0.13477 | -0.019 | -5.761
-19 | -0.796 | 0.13189 | -0.019 | -6.035
-18.5 | -0.819 | 0.1226 | -0.02 | -6.68
-18 | -0.846 | 0.10832 | -0.022 | -7.809
-17.5 | -0.874 | 0.09319 | -0.024 | -9.381
-17 | -0.906 | 0.07622 | -0.026 | -11.888
-16.5 | -0.946 | 0.0555 | -0.028 | -17.048
-16 | -0.981 | 0.03965 | -0.031 | -24.741
-15.5 | -0.992 | 0.03308 | -0.032 | -30.002
-15 | -1.001 | 0.02745 | -0.033 | -36.455
-14.5 | -0.998 | 0.02542 | -0.034 | -39.243
-14 | -0.997 | 0.02189 | -0.035 | -45.535
-13.5 | -0.991 | 0.01912 | -0.036 | -51.846
-13 | -0.982 | 0.01689 | -0.037 | -58.098
-12.5 | -0.976 | 0.01413 | -0.039 | -69.125
-12 | -0.959 | 0.01268 | -0.04 | -75.648
-11.5 | -0.934 | 0.01189 | -0.041 | -78.565
-11 | -0.914 | 0.01091 | -0.042 | -83.769
-10.5 | -0.877 | 0.01034 | -0.043 | -84.864
-10 | -0.838 | 0.00982 | -0.044 | -85.304
-9.5 | -0.795 | 0.00943 | -0.045 | -84.304
-9 | -0.749 | 0.00909 | -0.045 | -82.38
-8.5 | -0.701 | 0.00876 | -0.046 | -80.021
-8 | -0.65 | 0.00853 | -0.047 | -76.276
-7.5 | -0.598 | 0.00824 | -0.048 | -72.572
-7 | -0.543 | 0.00801 | -0.049 | -67.784
-6.5 | -0.487 | 0.0078 | -0.049 | -62.47
-6 | -0.43 | 0.00762 | -0.05 | -56.429
-5.5 | -0.371 | 0.00736 | -0.051 | -50.455
-5 | -0.312 | 0.00712 | -0.052 | -43.805
-4.5 | -0.252 | 0.0069 | -0.053 | -36.547
-4 | -0.192 | 0.00659 | -0.053 | -29.08
-3.5 | -0.131 | 0.00623 | -0.054 | -21.046
-3 | -0.07 | 0.0059 | -0.055 | -11.893
-2.5 | -0.009 | 0.00551 | -0.056 | -1.638
-2 | 0.052 | 0.00547 | -0.057 | 9.543
-1.5 | 0.114 | 0.00544 | -0.057 | 20.872
-1 | 0.175 | 0.00544 | -0.058 | 32.125
-0.5 | 0.236 | 0.00543 | -0.059 | 43.471
0 | 0.297 | 0.00545 | -0.06 | 54.509
0.5 | 0.359 | 0.00552 | -0.06 | 64.968
1 | 0.419 | 0.00557 | -0.061 | 75.18
1.5 | 0.48 | 0.00568 | -0.062 | 84.429
2 | 0.541 | 0.00582 | -0.063 | 92.929
2.5 | 0.601 | 0.00595 | -0.064 | 101.11
3 | 0.662 | 0.00611 | -0.064 | 108.394
3.5 | 0.722 | 0.00603 | -0.065 | 119.676
4 | 0.782 | 0.00692 | -0.066 | 113.004
4.5 | 0.841 | 0.00737 | -0.067 | 114.131
5 | 0.899 | 0.00804 | -0.067 | 111.786
5.5 | 0.956 | 0.00864 | -0.068 | 110.602
6 | 1.011 | 0.00931 | -0.069 | 108.556
6.5 | 1.065 | 0.00989 | -0.07 | 107.701
7 | 1.117 | 0.0104 | -0.07 | 107.371
7.5 | 1.167 | 0.01097 | -0.071 | 106.391
8 | 1.215 | 0.01169 | -0.072 | 103.887
8.5 | 1.252 | 0.01217 | -0.072 | 102.935
9 | 1.29 | 0.01271 | -0.072 | 101.498
9.5 | 1.324 | 0.01325 | -0.073 | 99.905
10 | 1.354 | 0.01391 | -0.073 | 97.308
10.5 | 1.379 | 0.01454 | -0.074 | 94.836
11 | 1.4 | 0.01528 | -0.075 | 91.615
11.5 | 1.416 | 0.01603 | -0.075 | 88.368
12 | 1.427 | 0.01685 | -0.076 | 84.645
12.5 | 1.432 | 0.01776 | -0.076 | 80.651
13 | 1.431 | 0.0189 | -0.076 | 75.723
13.5 | 1.425 | 0.02017 | -0.077 | 70.664
14 | 1.415 | 0.02157 | -0.077 | 65.57
14.5 | 1.401 | 0.02289 | -0.077 | 61.207
15 | 1.382 | 0.02446 | -0.078 | 56.482
15.5 | 1.357 | 0.02688 | -0.078 | 50.476
16 | 1.321 | 0.03009 | -0.077 | 43.895
16.5 | 1.283 | 0.03331 | -0.077 | 38.532
17 | 1.243 | 0.03706 | -0.077 | 33.55
17.5 | 1.195 | 0.04417 | -0.076 | 27.044

## 90. Re 7M Mach 0.00 (2)
BIGFOIL.COM POLAR EXPORT
NACA63A315
NACA63A315 |  |  |  | Cl Max: | 1.7403 | at alpha= | 19 | deg
XFOIL ncrit=9 |  |  |  | L/D Max: | 113.542 | at alpha= | 3.5 | deg
Re: | 7000000 |  |  | Cd Min: | 0.05534 | at alpha= | 20 | deg
Mach: | 0 |  |  | Cl=0 at alpha= | -2.3598 | deg
|  |  |  | @ Cl=0.1, Cd= | 0.0044669
|  |  |  | @ Cl=0.4, Cd= | 0.0044944
|  |  |  | @ Cl=0.6, Cd= | 0.0052851
alpha (deg) | Cl | Cd | Cm | Cl/Cd
-20 | -1.5322 | 0.03774 | -0.0736 | -40.5988
-19.5 | -1.5302 | 0.0332 | -0.0742 | -46.0904
-19 | -1.5185 | 0.02973 | -0.0743 | -51.0764
-18.5 | -1.5029 | 0.02673 | -0.074 | -56.2252
-18 | -1.4857 | 0.02401 | -0.0734 | -61.8784
-17.5 | -1.4617 | 0.02195 | -0.0726 | -66.5923
-17 | -1.44 | 0.01992 | -0.0713 | -72.2892
-16.5 | -1.414 | 0.01847 | -0.0695 | -76.5566
-16 | -1.3871 | 0.01682 | -0.0677 | -82.4673
-15 | -1.2969 | 0.01502 | -0.068 | -86.3449
-14.5 | -1.2662 | 0.01405 | -0.0648 | -90.121
-14 | -1.2295 | 0.01341 | -0.0622 | -91.6853
-13.5 | -1.1873 | 0.01256 | -0.0607 | -94.5303
-13 | -1.1409 | 0.01193 | -0.0598 | -95.6329
-12.5 | -1.0932 | 0.01136 | -0.059 | -96.2324
-12 | -1.0444 | 0.01081 | -0.0583 | -96.6142
-11.5 | -0.9933 | 0.0104 | -0.058 | -95.5096
-11 | -0.9419 | 0.00996 | -0.0577 | -94.5683
-10.5 | -0.8898 | 0.00954 | -0.0575 | -93.2704
-10 | -0.8378 | 0.00908 | -0.0572 | -92.2687
-9.5 | -0.7844 | 0.00868 | -0.0572 | -90.3687
-9 | -0.7287 | 0.00836 | -0.0576 | -87.1651
-8.5 | -0.6717 | 0.00808 | -0.0583 | -83.1312
-8 | -0.6133 | 0.00778 | -0.0593 | -78.8303
-7.5 | -0.55 | 0.0075 | -0.0613 | -73.3333
-7 | -0.4834 | 0.00723 | -0.0641 | -66.8603
-6.5 | -0.4251 | 0.00701 | -0.0649 | -60.6419
-6 | -0.3694 | 0.00677 | -0.0651 | -54.5643
-5.5 | -0.3153 | 0.00653 | -0.065 | -48.2848
-5 | -0.262 | 0.00632 | -0.0646 | -41.4557
-4.5 | -0.2094 | 0.00613 | -0.0641 | -34.1599
-4 | -0.1583 | 0.00592 | -0.0632 | -26.7399
-3.5 | -0.1082 | 0.0057 | -0.0621 | -18.9825
-3 | -0.0597 | 0.00542 | -0.0606 | -11.0148
-2.5 | -0.0127 | 0.0051 | -0.0589 | -2.4902
-2 | 0.0326 | 0.00473 | -0.0568 | 6.8922
-1.5 | 0.0811 | 0.00452 | -0.0553 | 17.9425
-1 | 0.1309 | 0.00438 | -0.054 | 29.8858
-0.5 | 0.1824 | 0.00434 | -0.0531 | 42.0276
0 | 0.2346 | 0.00433 | -0.0524 | 54.1801
0.5 | 0.287 | 0.00434 | -0.0517 | 66.129
1 | 0.3398 | 0.00439 | -0.0511 | 77.4032
1.5 | 0.3915 | 0.00448 | -0.0502 | 87.3884
2 | 0.4448 | 0.00457 | -0.0498 | 97.3304
2.5 | 0.4968 | 0.00474 | -0.0491 | 104.8101
3 | 0.5473 | 0.005 | -0.0481 | 109.46
3.5 | 0.5995 | 0.00528 | -0.0476 | 113.5417
4 | 0.6495 | 0.00579 | -0.0468 | 112.1762
4.5 | 0.7014 | 0.00653 | -0.0466 | 107.4119
5 | 0.7701 | 0.00707 | -0.0502 | 108.925
5.5 | 0.83 | 0.00766 | -0.0518 | 108.3551
6 | 0.8858 | 0.00807 | -0.0523 | 109.7646
6.5 | 0.9379 | 0.00854 | -0.052 | 109.8244
7 | 0.9894 | 0.00899 | -0.0517 | 110.0556
7.5 | 1.0377 | 0.00945 | -0.0506 | 109.8095
8 | 1.0839 | 0.00987 | -0.0491 | 109.8176
8.5 | 1.1299 | 0.0103 | -0.0477 | 109.699
9 | 1.1752 | 0.01079 | -0.0462 | 108.9157
9.5 | 1.2201 | 0.01127 | -0.0448 | 108.2609
10 | 1.2653 | 0.01174 | -0.0436 | 107.7768
10.5 | 1.3258 | 0.01217 | -0.0457 | 108.94
11 | 1.3624 | 0.01283 | -0.0429 | 106.1886
11.5 | 1.3963 | 0.01364 | -0.0398 | 102.368
12 | 1.4313 | 0.01446 | -0.0371 | 98.9834
12.5 | 1.4656 | 0.01533 | -0.0345 | 95.6034
13 | 1.4982 | 0.01633 | -0.0319 | 91.7453
13.5 | 1.5283 | 0.01753 | -0.0291 | 87.182
14 | 1.5551 | 0.01896 | -0.0262 | 82.02
14.5 | 1.5824 | 0.02044 | -0.0236 | 77.4168
15 | 1.6055 | 0.02226 | -0.0208 | 72.1249
15.5 | 1.6281 | 0.02422 | -0.0183 | 67.2213
16 | 1.6521 | 0.02616 | -0.0163 | 63.1537
16.5 | 1.6727 | 0.02847 | -0.0143 | 58.7531
17 | 1.6914 | 0.03102 | -0.0124 | 54.5261
17.5 | 1.7067 | 0.03402 | -0.0107 | 50.1675
18 | 1.72 | 0.0373 | -0.0092 | 46.1126
18.5 | 1.732 | 0.04087 | -0.008 | 42.3783
19 | 1.7403 | 0.04493 | -0.0071 | 38.7336
19.5 | 1.7394 | 0.05009 | -0.0064 | 34.7255
20 | 1.7402 | 0.05534 | -0.0062 | 31.4456

## 91. Re 7M Mach 0.10 (1)
BIGFOIL.COM POLAR EXPORT
NACA63A315
NACA63A315 |  |  |  | Cl Max: | 1.422 | at alpha= | 12.5 | deg
JavaFoil+Calcfoil stall+Eppler ext transition |  |  |  | L/D Max: | 120.054 | at alpha= | 3.5 | deg
Re: | 7000000 |  |  | Cd Min: | 0.00544 | at alpha= | -1 | deg
Mach: | 0.1 |  |  | Cl=0 at alpha= | -2.4262 | deg
|  |  |  | @ Cl=0.1, Cd= | 0.0054623
|  |  |  | @ Cl=0.4, Cd= | 0.0055725
|  |  |  | @ Cl=0.6, Cd= | 0.0059495
alpha (deg) | Cl | Cd | Cm | Cl/Cd
-19.5 | -0.724 | 0.14269 | -0.018 | -5.073
-19 | -0.748 | 0.13776 | -0.018 | -5.431
-18.5 | -0.774 | 0.12902 | -0.019 | -5.997
-18 | -0.801 | 0.11821 | -0.021 | -6.772
-17.5 | -0.83 | 0.10383 | -0.022 | -7.992
-17 | -0.858 | 0.09118 | -0.024 | -9.407
-16.5 | -0.884 | 0.07973 | -0.026 | -11.085
-16 | -0.947 | 0.04504 | -0.03 | -21.018
-15.5 | -0.964 | 0.03662 | -0.032 | -26.319
-15 | -0.974 | 0.03102 | -0.033 | -31.388
-14.5 | -0.981 | 0.02615 | -0.034 | -37.495
-14 | -0.981 | 0.02312 | -0.035 | -42.417
-13.5 | -0.977 | 0.02032 | -0.036 | -48.086
-13 | -0.971 | 0.01758 | -0.037 | -55.252
-12.5 | -0.964 | 0.01497 | -0.039 | -64.434
-12 | -0.954 | 0.01296 | -0.04 | -73.588
-11.5 | -0.931 | 0.01209 | -0.041 | -76.964
-11 | -0.904 | 0.00989 | -0.042 | -91.4
-10.5 | -0.877 | 0.01041 | -0.043 | -84.31
-10 | -0.839 | 0.00992 | -0.044 | -84.556
-9.5 | -0.796 | 0.00947 | -0.045 | -84.086
-9 | -0.751 | 0.00913 | -0.046 | -82.256
-8.5 | -0.703 | 0.00879 | -0.046 | -80.013
-8 | -0.653 | 0.00854 | -0.047 | -76.413
-7.5 | -0.6 | 0.00829 | -0.048 | -72.341
-7 | -0.546 | 0.00807 | -0.049 | -67.616
-6.5 | -0.489 | 0.00785 | -0.05 | -62.349
-6 | -0.432 | 0.00763 | -0.05 | -56.586
-5.5 | -0.373 | 0.00737 | -0.051 | -50.617
-5 | -0.313 | 0.00715 | -0.052 | -43.804
-4.5 | -0.253 | 0.00691 | -0.053 | -36.646
-4 | -0.193 | 0.00664 | -0.054 | -29.034
-3.5 | -0.132 | 0.00623 | -0.054 | -21.123
-3 | -0.07 | 0.0059 | -0.055 | -11.938
-2.5 | -0.009 | 0.00552 | -0.056 | -1.644
-2 | 0.052 | 0.00547 | -0.057 | 9.584
-1.5 | 0.114 | 0.00546 | -0.058 | 20.904
-1 | 0.176 | 0.00544 | -0.058 | 32.263
-0.5 | 0.237 | 0.00544 | -0.059 | 43.634
0 | 0.299 | 0.00548 | -0.06 | 54.565
0.5 | 0.36 | 0.00552 | -0.061 | 65.236
1 | 0.421 | 0.0056 | -0.062 | 75.189
1.5 | 0.482 | 0.00569 | -0.062 | 84.761
2 | 0.543 | 0.00583 | -0.063 | 93.28
2.5 | 0.605 | 0.00596 | -0.064 | 101.491
3 | 0.665 | 0.00612 | -0.065 | 108.75
3.5 | 0.726 | 0.00605 | -0.065 | 120.054
4 | 0.786 | 0.00694 | -0.066 | 113.18
4.5 | 0.845 | 0.0074 | -0.067 | 114.209
5 | 0.903 | 0.00811 | -0.068 | 111.406
5.5 | 0.96 | 0.0087 | -0.068 | 110.325
6 | 1.016 | 0.00939 | -0.069 | 108.123
6.5 | 1.07 | 0.00994 | -0.07 | 107.547
7 | 1.122 | 0.01047 | -0.071 | 107.089
7.5 | 1.172 | 0.01104 | -0.071 | 106.151
8 | 1.219 | 0.01186 | -0.072 | 102.8
8.5 | 1.255 | 0.01227 | -0.072 | 102.263
9 | 1.293 | 0.01284 | -0.073 | 100.703
9.5 | 1.326 | 0.01345 | -0.073 | 98.588
10 | 1.355 | 0.01408 | -0.074 | 96.235
10.5 | 1.379 | 0.01476 | -0.074 | 93.396
11 | 1.398 | 0.01549 | -0.075 | 90.229
11.5 | 1.412 | 0.0163 | -0.075 | 86.622
12 | 1.419 | 0.01719 | -0.076 | 82.595
12.5 | 1.422 | 0.01808 | -0.076 | 78.648
13 | 1.417 | 0.01939 | -0.077 | 73.056
13.5 | 1.408 | 0.02064 | -0.077 | 68.224
14 | 1.393 | 0.02213 | -0.077 | 62.962
14.5 | 1.375 | 0.02365 | -0.078 | 58.11
15 | 1.35 | 0.02557 | -0.078 | 52.799
15.5 | 1.319 | 0.02813 | -0.078 | 46.901
16 | 1.278 | 0.0319 | -0.077 | 40.053
16.5 | 1.231 | 0.03669 | -0.077 | 33.558
17 | 1.182 | 0.04238 | -0.076 | 27.898
17.5 | 1.129 | 0.05039 | -0.075 | 22.405

## 92. Re 7M Mach 0.10 (2)
BIGFOIL.COM POLAR EXPORT
NACA63A315
NACA63A315 |  |  |  | Cl Max: | 1.7301 | at alpha= | 19 | deg
XFOIL ncrit=9 |  |  |  | L/D Max: | 114.148 | at alpha= | 3.5 | deg
Re: | 7000000 |  |  | Cd Min: | 0.05939 | at alpha= | 20 | deg
Mach: | 0.1 |  |  | Cl=0 at alpha= | -2.3564 | deg
|  |  |  | @ Cl=0.1, Cd= | 0.0045058
|  |  |  | @ Cl=0.4, Cd= | 0.0045001
|  |  |  | @ Cl=0.6, Cd= | 0.0052662
alpha (deg) | Cl | Cd | Cm | Cl/Cd
-20 | -1.5082 | 0.0425 | -0.0752 | -35.4871
-19.5 | -1.5141 | 0.03687 | -0.0764 | -41.0659
-19 | -1.5053 | 0.03287 | -0.0769 | -45.7956
-18.5 | -1.494 | 0.02927 | -0.0768 | -51.042
-18 | -1.4796 | 0.02612 | -0.0764 | -56.6462
-17.5 | -1.4582 | 0.02365 | -0.0757 | -61.6575
-17 | -1.4374 | 0.02132 | -0.0746 | -67.4203
-16.5 | -1.4115 | 0.01959 | -0.0731 | -72.0521
-16 | -1.3886 | 0.01764 | -0.0712 | -78.7188
-15.5 | -1.3319 | 0.01652 | -0.074 | -80.6235
-15 | -1.2996 | 0.01547 | -0.0714 | -84.0078
-14.5 | -1.2676 | 0.01451 | -0.0684 | -87.3604
-14 | -1.2301 | 0.01387 | -0.0658 | -88.6878
-13.5 | -1.1941 | 0.01289 | -0.063 | -92.6377
-12.5 | -1.1002 | 0.01157 | -0.0608 | -95.0908
-12 | -1.0513 | 0.01098 | -0.0599 | -95.7468
-11.5 | -1 | 0.01054 | -0.0595 | -94.8767
-11 | -0.9483 | 0.01008 | -0.059 | -94.0774
-10.5 | -0.8958 | 0.00964 | -0.0587 | -92.9253
-10 | -0.8429 | 0.0092 | -0.0584 | -91.6196
-9.5 | -0.7893 | 0.00877 | -0.0582 | -90
-9 | -0.7335 | 0.00842 | -0.0585 | -87.114
-8.5 | -0.6761 | 0.00812 | -0.0591 | -83.2635
-8 | -0.6171 | 0.00783 | -0.06 | -78.8123
-7.5 | -0.5539 | 0.00753 | -0.0619 | -73.5591
-7 | -0.4865 | 0.00727 | -0.0647 | -66.9188
-6.5 | -0.4277 | 0.00704 | -0.0655 | -60.7528
-6 | -0.3716 | 0.0068 | -0.0657 | -54.6471
-5.5 | -0.3171 | 0.00656 | -0.0655 | -48.3384
-5 | -0.2636 | 0.00634 | -0.0651 | -41.5773
-4.5 | -0.2108 | 0.00614 | -0.0645 | -34.3322
-4 | -0.1593 | 0.00594 | -0.0636 | -26.8182
-3.5 | -0.1089 | 0.00571 | -0.0625 | -19.0718
-3 | -0.0601 | 0.00544 | -0.061 | -11.0478
-2.5 | -0.0131 | 0.00511 | -0.0592 | -2.5636
-2 | 0.0325 | 0.00474 | -0.057 | 6.8565
-1.5 | 0.0813 | 0.00453 | -0.0555 | 17.947
0 | 0.2355 | 0.00433 | -0.0526 | 54.388
0.5 | 0.2881 | 0.00434 | -0.0518 | 66.3825
1 | 0.3413 | 0.00439 | -0.0512 | 77.7449
1.5 | 0.3932 | 0.00449 | -0.0504 | 87.5724
2 | 0.4469 | 0.00457 | -0.0499 | 97.7899
2.5 | 0.4992 | 0.00474 | -0.0492 | 105.3165
3 | 0.55 | 0.00501 | -0.0482 | 109.7804
3.5 | 0.6027 | 0.00528 | -0.0477 | 114.1477
4 | 0.653 | 0.00581 | -0.0469 | 112.3924
4.5 | 0.7053 | 0.00655 | -0.0467 | 107.6794
5 | 0.7749 | 0.00711 | -0.0504 | 108.9873
5.5 | 0.834 | 0.0077 | -0.0517 | 108.3117
6 | 0.89 | 0.00811 | -0.0522 | 109.7411
6.5 | 0.9423 | 0.00859 | -0.0518 | 109.6973
7.5 | 1.0407 | 0.00951 | -0.0498 | 109.4322
8 | 1.0874 | 0.00993 | -0.0483 | 109.5065
8.5 | 1.1341 | 0.01038 | -0.0469 | 109.2582
9 | 1.1793 | 0.01089 | -0.0453 | 108.292
9.5 | 1.2241 | 0.01138 | -0.0437 | 107.5659
10 | 1.2688 | 0.0119 | -0.0423 | 106.6218
10.5 | 1.3294 | 0.01232 | -0.0442 | 107.9058
11 | 1.3654 | 0.01306 | -0.0412 | 104.5482
11.5 | 1.3992 | 0.01393 | -0.0381 | 100.4451
12 | 1.4348 | 0.01476 | -0.0354 | 97.2087
12.5 | 1.4687 | 0.01571 | -0.0326 | 93.4882
13 | 1.5008 | 0.0168 | -0.0298 | 89.3333
13.5 | 1.5304 | 0.0181 | -0.0269 | 84.5525
14 | 1.5566 | 0.01966 | -0.0239 | 79.176
14.5 | 1.5828 | 0.0213 | -0.0212 | 74.3099
15 | 1.6074 | 0.02314 | -0.0186 | 69.4641
15.5 | 1.6292 | 0.02526 | -0.016 | 64.4972
16 | 1.6521 | 0.02742 | -0.0139 | 60.2516
16.5 | 1.6722 | 0.02989 | -0.0119 | 55.9451
17 | 1.6893 | 0.03275 | -0.01 | 51.5817
17.5 | 1.7026 | 0.03608 | -0.0083 | 47.1896
18 | 1.7143 | 0.03968 | -0.0069 | 43.2031
18.5 | 1.7242 | 0.04366 | -0.0059 | 39.4915
19 | 1.7301 | 0.04814 | -0.005 | 35.9389
19.5 | 1.7258 | 0.05391 | -0.0046 | 32.0126
20 | 1.7263 | 0.05939 | -0.0046 | 29.0672

## 93. Re 7M Mach 0.25 (1)
BIGFOIL.COM POLAR EXPORT
NACA63A315
NACA63A315 |  |  |  | Cl Max: | 1.371 | at alpha= | 11 | deg
JavaFoil+Calcfoil stall+Eppler ext transition |  |  |  | L/D Max: | 119.916 | at alpha= | 3.5 | deg
Re: | 7000000 |  |  | Cd Min: | 0.00549 | at alpha= | -1.5 | deg
Mach: | 0.25 |  |  | Cl=0 at alpha= | -2.4286 | deg
|  |  |  | @ Cl=0.1, Cd= | 0.0054981
|  |  |  | @ Cl=0.4, Cd= | 0.0056181
|  |  |  | @ Cl=0.6, Cd= | 0.006
alpha (deg) | Cl | Cd | Cm | Cl/Cd
-16.5 | -0.619 | 0.12255 | -0.019 | -5.05
-16 | -0.665 | 0.11333 | -0.02 | -5.869
-15.5 | -0.699 | 0.10266 | -0.022 | -6.807
-15 | -0.737 | 0.08477 | -0.026 | -8.698
-14.5 | -0.758 | 0.0809 | -0.026 | -9.365
-14 | -0.824 | 0.04496 | -0.033 | -18.33
-13.5 | -0.859 | 0.03185 | -0.035 | -26.975
-13 | -0.88 | 0.0247 | -0.037 | -35.637
-12.5 | -0.891 | 0.02028 | -0.039 | -43.924
-12 | -0.892 | 0.01719 | -0.04 | -51.913
-11.5 | -0.894 | 0.01409 | -0.042 | -63.459
-11 | -0.883 | 0.01251 | -0.043 | -70.559
-10.5 | -0.86 | 0.01162 | -0.044 | -74.036
-10 | -0.838 | 0.01058 | -0.045 | -79.22
-9.5 | -0.801 | 0.00998 | -0.046 | -80.281
-9 | -0.759 | 0.00951 | -0.047 | -79.834
-8.5 | -0.714 | 0.00913 | -0.048 | -78.125
-8 | -0.664 | 0.00882 | -0.048 | -75.298
-7.5 | -0.612 | 0.00857 | -0.049 | -71.429
-7 | -0.558 | 0.00826 | -0.05 | -67.574
-6.5 | -0.501 | 0.00802 | -0.051 | -62.508
-6 | -0.443 | 0.00777 | -0.052 | -56.947
-5.5 | -0.383 | 0.00757 | -0.053 | -50.556
-5 | -0.322 | 0.00726 | -0.053 | -44.278
-4.5 | -0.26 | 0.00705 | -0.054 | -36.877
-4 | -0.198 | 0.00673 | -0.055 | -29.42
-3.5 | -0.135 | 0.00635 | -0.056 | -21.306
-3 | -0.072 | 0.00599 | -0.057 | -12.09
-2.5 | -0.009 | 0.00562 | -0.058 | -1.657
-2 | 0.054 | 0.00552 | -0.058 | 9.761
-1.5 | 0.117 | 0.00549 | -0.059 | 21.371
-1 | 0.181 | 0.00549 | -0.06 | 32.872
-0.5 | 0.244 | 0.00549 | -0.061 | 44.441
0 | 0.307 | 0.00549 | -0.062 | 55.89
0.5 | 0.37 | 0.00558 | -0.062 | 66.384
1 | 0.433 | 0.00566 | -0.063 | 76.445
1.5 | 0.495 | 0.00577 | -0.064 | 85.809
2 | 0.558 | 0.0059 | -0.065 | 94.578
2.5 | 0.621 | 0.00605 | -0.066 | 102.601
3 | 0.684 | 0.00622 | -0.066 | 109.862
3.5 | 0.746 | 0.00622 | -0.067 | 119.916
4 | 0.807 | 0.00713 | -0.068 | 113.258
4.5 | 0.868 | 0.0077 | -0.069 | 112.795
5 | 0.927 | 0.00836 | -0.07 | 110.903
5.5 | 0.985 | 0.00905 | -0.07 | 108.879
6 | 1.041 | 0.00976 | -0.071 | 106.692
6.5 | 1.095 | 0.01041 | -0.072 | 105.199
7 | 1.147 | 0.01096 | -0.073 | 104.695
7.5 | 1.194 | 0.01162 | -0.073 | 102.732
8 | 1.232 | 0.01241 | -0.073 | 99.235
8.5 | 1.271 | 0.01297 | -0.074 | 97.983
9 | 1.306 | 0.0136 | -0.074 | 96.051
9.5 | 1.333 | 0.01431 | -0.075 | 93.162
10 | 1.353 | 0.01508 | -0.076 | 89.757
10.5 | 1.366 | 0.01597 | -0.076 | 85.533
11 | 1.371 | 0.01686 | -0.077 | 81.333
11.5 | 1.367 | 0.01789 | -0.077 | 76.413
12 | 1.353 | 0.01915 | -0.078 | 70.683
12.5 | 1.331 | 0.02054 | -0.078 | 64.781
13 | 1.299 | 0.02223 | -0.078 | 58.425
13.5 | 1.257 | 0.02434 | -0.078 | 51.656
14 | 1.205 | 0.02721 | -0.078 | 44.271
14.5 | 1.142 | 0.03096 | -0.078 | 36.888
15 | 1.064 | 0.03867 | -0.076 | 27.507
15.5 | 0.963 | 0.05684 | -0.072 | 16.948
16 | 0.823 | 0.10497 | -0.057 | 7.845

## 94. Re 7M Mach 0.25 (2)
BIGFOIL.COM POLAR EXPORT
NACA63A315
NACA63A315 |  |  |  | Cl Max: | 1.6589 | at alpha= | 18 | deg
XFOIL ncrit=9 |  |  |  | L/D Max: | 116.323 | at alpha= | 3.5 | deg
Re: | 7000000 |  |  | Cd Min: | 0.09788 | at alpha= | -20 | deg
Mach: | 0.25 |  |  | Cl=0 at alpha= | -2.3431 | deg
|  |  |  | @ Cl=0.1, Cd= | 0.0045263
|  |  |  | @ Cl=0.4, Cd= | 0.0045246
|  |  |  | @ Cl=0.6, Cd= | 0.005228
alpha (deg) | Cl | Cd | Cm | Cl/Cd
-20 | -1.1854 | 0.09788 | -0.057 | -12.1107
-19.5 | -1.2853 | 0.07653 | -0.0704 | -16.7947
-19 | -1.3133 | 0.06583 | -0.0763 | -19.9499
-18.5 | -1.3187 | 0.05834 | -0.0798 | -22.6037
-18 | -1.3536 | 0.04802 | -0.0847 | -28.1883
-17.5 | -1.3596 | 0.04147 | -0.0867 | -32.7851
-17 | -1.3599 | 0.03595 | -0.0878 | -37.8275
-16.5 | -1.3449 | 0.03206 | -0.0877 | -41.9495
-16 | -1.3559 | 0.02636 | -0.0873 | -51.4378
-15.5 | -1.3323 | 0.02371 | -0.0859 | -56.1915
-15 | -1.3032 | 0.02032 | -0.0871 | -64.1339
-14.5 | -1.2627 | 0.01822 | -0.087 | -69.303
-14 | -1.235 | 0.01651 | -0.0841 | -74.8031
-13.5 | -1.2044 | 0.01518 | -0.0803 | -79.3412
-13 | -1.1718 | 0.01398 | -0.0761 | -83.8197
-12.5 | -1.1347 | 0.01306 | -0.0721 | -86.8836
-12 | -1.0866 | 0.01215 | -0.07 | -89.4321
-11.5 | -1.0343 | 0.01151 | -0.0685 | -89.861
-11 | -0.9818 | 0.01086 | -0.067 | -90.4052
-10.5 | -0.9279 | 0.01028 | -0.0658 | -90.2626
-10 | -0.8724 | 0.00978 | -0.0649 | -89.2025
-9.5 | -0.816 | 0.00931 | -0.0643 | -87.6477
-9 | -0.7591 | 0.00882 | -0.0638 | -86.0658
-8.5 | -0.6999 | 0.00843 | -0.0638 | -83.0249
-8 | -0.6385 | 0.0081 | -0.0642 | -78.8272
-7.5 | -0.5741 | 0.00778 | -0.0654 | -73.7918
-7 | -0.5038 | 0.00746 | -0.068 | -67.5335
-6.5 | -0.443 | 0.00717 | -0.0685 | -61.7852
-6 | -0.3841 | 0.00693 | -0.0686 | -55.4257
-5.5 | -0.3276 | 0.00669 | -0.0683 | -48.9686
-5 | -0.2721 | 0.00647 | -0.0677 | -42.0556
-4.5 | -0.2179 | 0.00624 | -0.0668 | -34.9199
-4 | -0.1643 | 0.00604 | -0.0658 | -27.202
-3.5 | -0.1131 | 0.00577 | -0.0644 | -19.6014
-3 | -0.0627 | 0.00551 | -0.0628 | -11.3793
-2.5 | -0.0145 | 0.0052 | -0.0608 | -2.7885
-2 | 0.0317 | 0.00481 | -0.0584 | 6.5904
-1.5 | 0.0816 | 0.00458 | -0.0567 | 17.8166
-1 | 0.133 | 0.00443 | -0.0553 | 30.0226
-0.5 | 0.1863 | 0.00437 | -0.0543 | 42.6316
0.5 | 0.2944 | 0.00437 | -0.0526 | 67.3684
1 | 0.3491 | 0.00442 | -0.0519 | 78.9819
1.5 | 0.4026 | 0.00453 | -0.051 | 88.8742
2 | 0.4581 | 0.00462 | -0.0504 | 99.1558
2.5 | 0.512 | 0.00479 | -0.0496 | 106.8894
3 | 0.5651 | 0.00505 | -0.0487 | 111.901
3.5 | 0.62 | 0.00533 | -0.0482 | 116.3227
4 | 0.6721 | 0.00589 | -0.0473 | 114.1087
4.5 | 0.7261 | 0.0067 | -0.0471 | 108.3731
5 | 0.7987 | 0.00728 | -0.0508 | 109.7115
5.5 | 0.8549 | 0.00796 | -0.0509 | 107.3995
6 | 0.9111 | 0.00841 | -0.0507 | 108.3353
6.5 | 0.9615 | 0.00887 | -0.0493 | 108.3991
7 | 1.0102 | 0.00937 | -0.0475 | 107.8122
7.5 | 1.0599 | 0.00984 | -0.0459 | 107.7134
8 | 1.1077 | 0.01038 | -0.044 | 106.7148
8.5 | 1.1545 | 0.0109 | -0.042 | 105.9174
9 | 1.1985 | 0.01153 | -0.0395 | 103.9462
9.5 | 1.2429 | 0.01216 | -0.0372 | 102.2122
10 | 1.2884 | 0.01279 | -0.0353 | 100.7349
10.5 | 1.3471 | 0.01344 | -0.0361 | 100.2307
11 | 1.3819 | 0.01449 | -0.0324 | 95.3692
11.5 | 1.4172 | 0.01558 | -0.029 | 90.9628
12 | 1.4517 | 0.01679 | -0.0257 | 86.4622
12.5 | 1.4819 | 0.01831 | -0.0222 | 80.9339
13 | 1.511 | 0.02001 | -0.0188 | 75.5122
13.5 | 1.5361 | 0.02205 | -0.0153 | 69.6644
14 | 1.5617 | 0.0242 | -0.0123 | 64.5331
14.5 | 1.5876 | 0.02645 | -0.0096 | 60.0227
15 | 1.6086 | 0.02921 | -0.0069 | 55.0702
15.5 | 1.6251 | 0.03247 | -0.0043 | 50.0493
16 | 1.6408 | 0.036 | -0.0022 | 45.5778
16.5 | 1.6533 | 0.03997 | -0.0003 | 41.3635
17 | 1.657 | 0.04496 | 0.0012 | 36.855
17.5 | 1.6548 | 0.05076 | 0.0022 | 32.6005
18 | 1.6589 | 0.05624 | 0.0026 | 29.4968
18.5 | 1.6572 | 0.06249 | 0.0026 | 26.5194
19 | 1.6544 | 0.06916 | 0.0019 | 23.9213
19.5 | 1.6293 | 0.07863 | 0 | 20.7211
20 | 1.6221 | 0.08636 | -0.0019 | 18.783

## 95. Re 7M Mach 0.50 (1)
BIGFOIL.COM POLAR EXPORT
NACA63A315
NACA63A315 |  |  |  | Cl Max: | 1.261 | at alpha= | 19.5 | deg
JavaFoil+Calcfoil stall+Eppler ext transition |  |  |  | L/D Max: | 114.956 | at alpha= | 4 | deg
Re: | 7000000 |  |  | Cd Min: | 0.00569 | at alpha= | -1.5 | deg
Mach: | 0.5 |  |  | Cl=0 at alpha= | -2.4286 | deg
|  |  |  | @ Cl=0.1, Cd= | 0.0057075
|  |  |  | @ Cl=0.4, Cd= | 0.0058042
|  |  |  | @ Cl=0.6, Cd= | 0.0061949
alpha (deg) | Cl | Cd | Cm | Cl/Cd
-20 | -0.991 | 0.15507 | -0.021 | -6.388
-19.5 | -0.963 | 0.14745 | -0.021 | -6.531
-19 | -0.932 | 0.14533 | -0.021 | -6.412
-18.5 | -0.901 | 0.14006 | -0.021 | -6.435
-18 | -0.874 | 0.13587 | -0.021 | -6.43
-17.5 | -0.85 | 0.13319 | -0.022 | -6.381
-17 | -0.821 | 0.126 | -0.023 | -6.518
-16.5 | -0.791 | 0.1228 | -0.022 | -6.44
-16 | -0.762 | 0.11782 | -0.022 | -6.466
-15.5 | -0.734 | 0.11179 | -0.022 | -6.57
-15 | -0.709 | 0.11088 | -0.024 | -6.394
-14.5 | -0.679 | 0.10378 | -0.023 | -6.545
-14 | -0.651 | 0.09913 | -0.023 | -6.566
-13.5 | -0.623 | 0.09082 | -0.024 | -6.865
-13 | -0.595 | 0.0961 | -0.024 | -6.191
-12.5 | -0.567 | 0.08899 | -0.024 | -6.369
-12 | -0.541 | 0.08042 | -0.026 | -6.723
-11.5 | -0.52 | 0.06783 | -0.03 | -7.66
-11 | -0.482 | 0.08062 | -0.024 | -5.98
-10.5 | -0.455 | 0.07132 | -0.026 | -6.384
-10 | -0.464 | 0.03625 | -0.042 | -12.814
-9.5 | -0.47 | 0.01695 | -0.049 | -27.708
-9 | -0.372 | 0.05791 | -0.028 | -6.423
-8.5 | -0.606 | 0.01424 | -0.051 | -42.516
-8 | -0.653 | 0.01122 | -0.054 | -58.191
-7.5 | -0.639 | 0.01011 | -0.055 | -63.222
-7 | -0.598 | 0.00949 | -0.056 | -62.977
-6.5 | -0.546 | 0.00903 | -0.057 | -60.457
-6 | -0.487 | 0.0086 | -0.058 | -56.572
-5.5 | -0.423 | 0.00828 | -0.059 | -51.089
-5 | -0.357 | 0.00797 | -0.06 | -44.785
-4.5 | -0.289 | 0.00757 | -0.061 | -38.202
-4 | -0.221 | 0.00728 | -0.062 | -30.299
-3.5 | -0.151 | 0.00685 | -0.062 | -22.033
-3 | -0.081 | 0.00641 | -0.063 | -12.622
-2.5 | -0.01 | 0.00605 | -0.064 | -1.721
-2 | 0.06 | 0.00573 | -0.065 | 10.518
-1.5 | 0.131 | 0.00569 | -0.066 | 23.02
-1 | 0.202 | 0.00569 | -0.067 | 35.483
-0.5 | 0.273 | 0.00569 | -0.068 | 47.892
0 | 0.343 | 0.00574 | -0.069 | 59.815
0.5 | 0.414 | 0.00582 | -0.07 | 71.13
1 | 0.483 | 0.00593 | -0.071 | 81.431
1.5 | 0.554 | 0.00607 | -0.072 | 91.261
2 | 0.624 | 0.00626 | -0.072 | 99.68
2.5 | 0.694 | 0.00644 | -0.073 | 107.721
3 | 0.763 | 0.00668 | -0.074 | 114.22
3.5 | 0.832 | 0.00744 | -0.075 | 111.798
4 | 0.9 | 0.00783 | -0.076 | 114.956
4.5 | 0.967 | 0.00898 | -0.077 | 107.635
5 | 1.03 | 0.01005 | -0.078 | 102.506
5.5 | 1.084 | 0.01109 | -0.078 | 97.745
6 | 1.134 | 0.012 | -0.079 | 94.49
6.5 | 1.18 | 0.01279 | -0.079 | 92.23
7 | 1.216 | 0.01407 | -0.08 | 86.405
7.5 | 1.237 | 0.01503 | -0.081 | 82.31
8 | 1.234 | 0.01628 | -0.081 | 75.781
8.5 | 1.177 | 0.01772 | -0.082 | 66.409
9 | 0.774 | 0.01962 | -0.082 | 39.426
9.5 | 0.802 | 0.02214 | -0.082 | 36.204
10 | 0.696 | 0.07221 | -0.044 | 9.64
10.5 | 0.859 | 0.02567 | -0.083 | 33.452
11 | 0.755 | 0.07803 | -0.049 | 9.673
11.5 | 0.91 | 0.03023 | -0.083 | 30.1
12 | 0.814 | 0.08264 | -0.053 | 9.847
12.5 | 0.839 | 0.09183 | -0.052 | 9.133
13 | 0.861 | 0.09254 | -0.048 | 9.307
13.5 | 0.895 | 0.09615 | -0.054 | 9.31
14 | 0.926 | 0.10299 | -0.057 | 8.993
14.5 | 0.943 | 0.10684 | -0.05 | 8.823
15 | 0.979 | 0.10749 | -0.057 | 9.111
15.5 | 1.032 | 0.09968 | -0.068 | 10.352
16 | 1.026 | 0.11864 | -0.054 | 8.648
16.5 | 1.057 | 0.12288 | -0.057 | 8.601
17 | 1.107 | 0.11639 | -0.067 | 9.514
17.5 | 1.141 | 0.11941 | -0.069 | 9.553
18 | 1.136 | 0.1345 | -0.058 | 8.449
18.5 | 1.175 | 0.13624 | -0.064 | 8.625
19 | 1.231 | 0.12392 | -0.073 | 9.934
19.5 | 1.261 | 0.12904 | -0.074 | 9.772
20 | 1.246 | 0.14966 | -0.062 | 8.326

## 96. Re 7M Mach 0.50 (2)
BIGFOIL.COM POLAR EXPORT
NACA63A315
NACA63A315 |  |  |  | Cl Max: | 1.3808 | at alpha= | 10.5 | deg
XFOIL ncrit=9 |  |  |  | L/D Max: | 122.916 | at alpha= | 3.5 | deg
Re: | 7000000 |  |  | Cd Min: | 0.12604 | at alpha= | -14.5 | deg
Mach: | 0.5 |  |  | Cl=0 at alpha= | -2.2811 | deg
|  |  |  | @ Cl=0.1, Cd= | 0.0047241
|  |  |  | @ Cl=0.4, Cd= | 0.0046277
|  |  |  | @ Cl=0.6, Cd= | 0.0051754
alpha (deg) | Cl | Cd | Cm | Cl/Cd
-14.5 | -0.5641 | 0.12604 | -0.0479 | -4.4756
-13.5 | -0.6229 | 0.09636 | -0.068 | -6.4643
-13 | -0.6319 | 0.08434 | -0.0777 | -7.4923
-12.5 | -0.6627 | 0.07187 | -0.0848 | -9.2208
-12 | -0.6816 | 0.0605 | -0.092 | -11.2661
-11.5 | -0.7243 | 0.04771 | -0.101 | -15.1813
-11 | -0.7525 | 0.03805 | -0.1067 | -19.7766
-10.5 | -0.7839 | 0.02929 | -0.1104 | -26.7634
-10 | -0.8026 | 0.02244 | -0.1108 | -35.7665
-9.5 | -0.8179 | 0.01677 | -0.1078 | -48.7716
-9 | -0.8095 | 0.01345 | -0.1005 | -60.1859
-8.5 | -0.7812 | 0.01128 | -0.0927 | -69.2553
-8 | -0.7256 | 0.00993 | -0.0882 | -73.0715
-7.5 | -0.659 | 0.00908 | -0.0855 | -72.5771
-7 | -0.5834 | 0.00849 | -0.0848 | -68.7161
-6.5 | -0.5066 | 0.00797 | -0.0848 | -63.5634
-6 | -0.4378 | 0.00761 | -0.0835 | -57.5296
-5.5 | -0.3724 | 0.00728 | -0.0819 | -51.1538
-5 | -0.3091 | 0.007 | -0.08 | -44.1571
-4.5 | -0.2484 | 0.00669 | -0.0779 | -37.13
-4 | -0.1883 | 0.00644 | -0.0759 | -29.2391
-3.5 | -0.1304 | 0.00616 | -0.0735 | -21.1688
-3 | -0.0744 | 0.00588 | -0.071 | -12.6531
-2.5 | -0.0215 | 0.00554 | -0.068 | -3.8809
-2 | 0.0276 | 0.00511 | -0.0643 | 5.4012
-1.5 | 0.0805 | 0.00479 | -0.0613 | 16.8058
-1 | 0.1367 | 0.0046 | -0.0591 | 29.7174
-0.5 | 0.1962 | 0.00454 | -0.0575 | 43.2159
1 | 0.3787 | 0.0046 | -0.0537 | 82.3261
1.5 | 0.4402 | 0.00468 | -0.0526 | 94.0598
2 | 0.4995 | 0.00482 | -0.0509 | 103.6307
3 | 0.6211 | 0.00525 | -0.0481 | 118.3048
3.5 | 0.6871 | 0.00559 | -0.0477 | 122.9159
4 | 0.7486 | 0.00636 | -0.0468 | 117.7044
4.5 | 0.8174 | 0.00742 | -0.0478 | 110.1617
5 | 0.8758 | 0.00816 | -0.0459 | 107.3284
5.5 | 0.9246 | 0.00904 | -0.0422 | 102.2788
6.5 | 1.0315 | 0.01046 | -0.0359 | 98.6138
7 | 1.0816 | 0.01134 | -0.0321 | 95.3792
7.5 | 1.1295 | 0.01239 | -0.028 | 91.1622
8 | 1.1771 | 0.01354 | -0.0239 | 86.935
8.5 | 1.2241 | 0.01484 | -0.0198 | 82.4865
9 | 1.2665 | 0.01651 | -0.0153 | 76.7111
9.5 | 1.3086 | 0.01838 | -0.0109 | 71.197
10 | 1.344 | 0.02086 | -0.0064 | 64.4295
10.5 | 1.3808 | 0.02435 | -0.0035 | 56.7064
11 | 1.3774 | 0.02962 | 0.0023 | 46.5024
11.5 | 1.3665 | 0.03586 | 0.0068 | 38.1065
12 | 1.3396 | 0.04379 | 0.0099 | 30.5915
12.5 | 1.3104 | 0.05262 | 0.0112 | 24.9031
13 | 1.2765 | 0.06264 | 0.0104 | 20.3784
13.5 | 1.2349 | 0.07435 | 0.0074 | 16.6093
14 | 1.1969 | 0.08665 | 0.0028 | 13.813
14.5 | 1.1672 | 0.09878 | -0.0026 | 11.8162
15 | 1.1333 | 0.11222 | -0.0096 | 10.0989
15.5 | 1.1033 | 0.12579 | -0.017 | 8.771

## 97. Re 8M Mach 0.00 (1)
BIGFOIL.COM POLAR EXPORT
NACA63A315
NACA63A315 |  |  |  | Cl Max: | 1.433 | at alpha= | 12.5 | deg
JavaFoil+Calcfoil stall+Eppler ext transition |  |  |  | L/D Max: | 113.388 | at alpha= | 3 | deg
Re: | 8000000 |  |  | Cd Min: | 0.00541 | at alpha= | -1 | deg
Mach: | 0 |  |  | Cl=0 at alpha= | -2.4262 | deg
|  |  |  | @ Cl=0.1, Cd= | 0.0054313
|  |  |  | @ Cl=0.4, Cd= | 0.0055615
|  |  |  | @ Cl=0.6, Cd= | 0.0056917
alpha (deg) | Cl | Cd | Cm | Cl/Cd
-20 | -0.753 | 0.14214 | -0.018 | -5.299
-19.5 | -0.777 | 0.13333 | -0.019 | -5.83
-19 | -0.803 | 0.12279 | -0.02 | -6.537
-18.5 | -0.821 | 0.11979 | -0.02 | -6.852
-18 | -0.844 | 0.10983 | -0.022 | -7.687
-17.5 | -0.9 | 0.0724 | -0.026 | -12.424
-17 | -0.932 | 0.05782 | -0.028 | -16.126
-16.5 | -0.941 | 0.05817 | -0.028 | -16.182
-16 | -0.986 | 0.03691 | -0.031 | -26.723
-15.5 | -0.997 | 0.03108 | -0.032 | -32.071
-15 | -1.003 | 0.02657 | -0.033 | -37.746
-14.5 | -1.002 | 0.02402 | -0.034 | -41.706
-14 | -1 | 0.02093 | -0.035 | -47.767
-13.5 | -0.993 | 0.01856 | -0.036 | -53.494
-13 | -0.984 | 0.01628 | -0.037 | -60.413
-12.5 | -0.979 | 0.01368 | -0.039 | -71.514
-12 | -0.96 | 0.01239 | -0.04 | -77.48
-11.5 | -0.936 | 0.01159 | -0.041 | -80.731
-11 | -0.914 | 0.01065 | -0.042 | -85.805
-10.5 | -0.877 | 0.01011 | -0.043 | -86.771
-10 | -0.838 | 0.0096 | -0.044 | -87.23
-9.5 | -0.795 | 0.00923 | -0.045 | -86.135
-9 | -0.749 | 0.0089 | -0.045 | -84.19
-8.5 | -0.701 | 0.00858 | -0.046 | -81.674
-8 | -0.65 | 0.00836 | -0.047 | -77.746
-7.5 | -0.598 | 0.00813 | -0.048 | -73.549
-7 | -0.543 | 0.00789 | -0.049 | -68.817
-6.5 | -0.487 | 0.00768 | -0.049 | -63.44
-6 | -0.43 | 0.00749 | -0.05 | -57.355
-5.5 | -0.371 | 0.00724 | -0.051 | -51.286
-5 | -0.312 | 0.00704 | -0.052 | -44.325
-4.5 | -0.252 | 0.00685 | -0.053 | -36.764
-4 | -0.192 | 0.00653 | -0.053 | -29.362
-3.5 | -0.131 | 0.00628 | -0.054 | -20.86
-3 | -0.07 | 0.00594 | -0.055 | -11.811
-2.5 | -0.009 | 0.00572 | -0.056 | -1.579
-2 | 0.052 | 0.00547 | -0.057 | 9.547
-1.5 | 0.114 | 0.00542 | -0.057 | 20.949
-1 | 0.175 | 0.00541 | -0.058 | 32.319
-0.5 | 0.236 | 0.00542 | -0.059 | 43.562
0 | 0.297 | 0.00546 | -0.06 | 54.456
0.5 | 0.359 | 0.0055 | -0.06 | 65.225
1 | 0.419 | 0.00559 | -0.061 | 74.977
1.5 | 0.48 | 0.00566 | -0.062 | 84.764
2 | 0.541 | 0.00579 | -0.063 | 93.396
2.5 | 0.601 | 0.00569 | -0.064 | 105.77
3 | 0.662 | 0.00584 | -0.064 | 113.388
3.5 | 0.722 | 0.00639 | -0.065 | 112.996
4 | 0.782 | 0.00699 | -0.066 | 111.91
4.5 | 0.841 | 0.00747 | -0.067 | 112.527
5 | 0.899 | 0.00805 | -0.067 | 111.719
5.5 | 0.956 | 0.00858 | -0.068 | 111.412
6 | 1.011 | 0.00903 | -0.069 | 112.002
6.5 | 1.065 | 0.00957 | -0.07 | 111.306
7 | 1.117 | 0.01005 | -0.07 | 111.164
7.5 | 1.167 | 0.01059 | -0.071 | 110.163
8 | 1.215 | 0.0114 | -0.072 | 106.512
8.5 | 1.257 | 0.01155 | -0.072 | 108.83
9 | 1.292 | 0.01229 | -0.072 | 105.102
9.5 | 1.325 | 0.01295 | -0.073 | 102.317
10 | 1.355 | 0.01359 | -0.073 | 99.682
10.5 | 1.38 | 0.0142 | -0.074 | 97.197
11 | 1.401 | 0.01493 | -0.075 | 93.854
11.5 | 1.417 | 0.01563 | -0.075 | 90.675
12 | 1.428 | 0.01643 | -0.076 | 86.906
12.5 | 1.433 | 0.01733 | -0.076 | 82.709
13 | 1.433 | 0.01844 | -0.076 | 77.714
13.5 | 1.427 | 0.01961 | -0.077 | 72.785
14 | 1.416 | 0.02098 | -0.077 | 67.523
14.5 | 1.402 | 0.02244 | -0.077 | 62.463
15 | 1.383 | 0.02395 | -0.078 | 57.733
15.5 | 1.36 | 0.02588 | -0.078 | 52.539
16 | 1.324 | 0.02892 | -0.078 | 45.782
16.5 | 1.287 | 0.03198 | -0.078 | 40.23
17 | 1.242 | 0.03725 | -0.077 | 33.342
17.5 | 1.199 | 0.04205 | -0.077 | 28.513

## 98. Re 8M Mach 0.00 (2)
BIGFOIL.COM POLAR EXPORT
NACA63A315
NACA63A315 |  |  |  | Cl Max: | 1.7605 | at alpha= | 20 | deg
XFOIL ncrit=9 |  |  |  | L/D Max: | 112.787 | at alpha= | 3.5 | deg
Re: | 8000000 |  |  | Cd Min: | 0.05306 | at alpha= | 20 | deg
Mach: | 0 |  |  | Cl=0 at alpha= | -2.3809 | deg
|  |  |  | @ Cl=0.1, Cd= | 0.0044737
|  |  |  | @ Cl=0.4, Cd= | 0.0044454
|  |  |  | @ Cl=0.6, Cd= | 0.0053238
alpha (deg) | Cl | Cd | Cm | Cl/Cd
-20 | -1.5541 | 0.03559 | -0.0739 | -43.6668
-19.5 | -1.5525 | 0.03115 | -0.0742 | -49.8395
-19 | -1.5388 | 0.02793 | -0.0741 | -55.0949
-18.5 | -1.5237 | 0.025 | -0.0736 | -60.948
-18 | -1.5043 | 0.02254 | -0.0729 | -66.7391
-17.5 | -1.4807 | 0.02054 | -0.0718 | -72.0886
-17 | -1.4583 | 0.01872 | -0.0701 | -77.9006
-16 | -1.3873 | 0.01601 | -0.0691 | -86.6521
-15.5 | -1.346 | 0.01515 | -0.0684 | -88.8449
-15 | -1.3104 | 0.01445 | -0.066 | -90.6851
-14.5 | -1.2745 | 0.0138 | -0.0634 | -92.3551
-14 | -1.2361 | 0.01312 | -0.0612 | -94.2149
-13.5 | -1.1933 | 0.01225 | -0.0597 | -97.4122
-13 | -1.1473 | 0.01159 | -0.0587 | -98.9905
-12.5 | -1.0991 | 0.01105 | -0.058 | -99.4661
-12 | -1.05 | 0.01052 | -0.0574 | -99.8099
-11.5 | -0.9989 | 0.01008 | -0.057 | -99.0972
-11 | -0.9475 | 0.00965 | -0.0567 | -98.1865
-10.5 | -0.8948 | 0.00926 | -0.0566 | -96.6307
-10 | -0.8411 | 0.00892 | -0.0566 | -94.2937
-9.5 | -0.7875 | 0.00852 | -0.0567 | -92.4296
-9 | -0.7315 | 0.00818 | -0.0572 | -89.4254
-8 | -0.6154 | 0.00764 | -0.0589 | -80.5497
-7.5 | -0.5525 | 0.00735 | -0.0608 | -75.1701
-7 | -0.4859 | 0.0071 | -0.0636 | -68.4366
-6.5 | -0.4275 | 0.00686 | -0.0645 | -62.3178
-6 | -0.3711 | 0.00664 | -0.0648 | -55.8886
-5.5 | -0.3163 | 0.00643 | -0.0648 | -49.1913
-4.5 | -0.2102 | 0.00603 | -0.0639 | -34.859
-4 | -0.1582 | 0.00586 | -0.0632 | -26.9966
-3.5 | -0.1082 | 0.00561 | -0.0621 | -19.287
-3 | -0.0585 | 0.00538 | -0.0609 | -10.8736
-2.5 | -0.0112 | 0.00509 | -0.0592 | -2.2004
-1.5 | 0.0828 | 0.00454 | -0.0556 | 18.2379
-1 | 0.1321 | 0.00435 | -0.0543 | 30.3678
-0.5 | 0.1834 | 0.00431 | -0.0533 | 42.5522
1 | 0.3395 | 0.00435 | -0.051 | 78.046
1.5 | 0.3918 | 0.00443 | -0.0503 | 88.4424
2 | 0.445 | 0.00453 | -0.0498 | 98.234
2.5 | 0.4962 | 0.00472 | -0.049 | 105.1271
3 | 0.5458 | 0.00504 | -0.0479 | 108.2937
3.5 | 0.5989 | 0.00531 | -0.0475 | 112.7872
4 | 0.6474 | 0.00592 | -0.0464 | 109.3581
4.5 | 0.7019 | 0.00655 | -0.0468 | 107.1603
5 | 0.7729 | 0.00703 | -0.0508 | 109.9431
5.5 | 0.8326 | 0.00759 | -0.0524 | 109.697
6 | 0.8885 | 0.008 | -0.0529 | 111.0625
6.5 | 0.9424 | 0.00838 | -0.0529 | 112.4582
7 | 0.9938 | 0.00885 | -0.0525 | 112.2938
7.5 | 1.0443 | 0.00926 | -0.0519 | 112.7754
8 | 1.0899 | 0.00969 | -0.0503 | 112.4768
8.5 | 1.1359 | 0.0101 | -0.0488 | 112.4653
9 | 1.1803 | 0.0106 | -0.0472 | 111.3491
9.5 | 1.2262 | 0.01104 | -0.0458 | 111.0688
10 | 1.2688 | 0.01157 | -0.044 | 109.6629
11 | 1.3697 | 0.01252 | -0.0441 | 109.401
11.5 | 1.405 | 0.01326 | -0.0412 | 105.9578
12 | 1.4409 | 0.014 | -0.0386 | 102.9214
12.5 | 1.4749 | 0.01486 | -0.0359 | 99.253
13 | 1.5077 | 0.01583 | -0.0332 | 95.2432
13.5 | 1.5376 | 0.017 | -0.0303 | 90.4471
14 | 1.5647 | 0.01838 | -0.0273 | 85.1306
14.5 | 1.5923 | 0.01982 | -0.0247 | 80.338
15 | 1.6187 | 0.02137 | -0.0222 | 75.7464
15.5 | 1.6428 | 0.02319 | -0.0196 | 70.8409
16 | 1.6666 | 0.02508 | -0.0174 | 66.4514
16.5 | 1.688 | 0.02727 | -0.0153 | 61.8995
17 | 1.7067 | 0.02975 | -0.0133 | 57.3681
17.5 | 1.7215 | 0.03272 | -0.0114 | 52.6131
18 | 1.7347 | 0.03595 | -0.0098 | 48.2531
18.5 | 1.7473 | 0.03938 | -0.0085 | 44.3702
19 | 1.7553 | 0.04342 | -0.0075 | 40.4261
19.5 | 1.7543 | 0.04848 | -0.0066 | 36.1861
20 | 1.7605 | 0.05306 | -0.0063 | 33.1794

## 99. Re 8M Mach 0.10 (1)
BIGFOIL.COM POLAR EXPORT
NACA63A315
NACA63A315 |  |  |  | Cl Max: | 1.423 | at alpha= | 12.5 | deg
JavaFoil+Calcfoil stall+Eppler ext transition |  |  |  | L/D Max: | 113.285 | at alpha= | 3 | deg
Re: | 8000000 |  |  | Cd Min: | 0.00541 | at alpha= | -1 | deg
Mach: | 0.1 |  |  | Cl=0 at alpha= | -2.4262 | deg
|  |  |  | @ Cl=0.1, Cd= | 0.0054313
|  |  |  | @ Cl=0.4, Cd= | 0.005569
|  |  |  | @ Cl=0.6, Cd= | 0.0057173
alpha (deg) | Cl | Cd | Cm | Cl/Cd
-19.5 | -0.725 | 0.13978 | -0.018 | -5.188
-19 | -0.749 | 0.13604 | -0.019 | -5.507
-18.5 | -0.779 | 0.12113 | -0.02 | -6.435
-18 | -0.801 | 0.11748 | -0.021 | -6.817
-17.5 | -0.842 | 0.09201 | -0.024 | -9.151
-17 | -0.884 | 0.07031 | -0.027 | -12.568
-16.5 | -0.892 | 0.07309 | -0.027 | -12.211
-16 | -0.947 | 0.04455 | -0.03 | -21.262
-15.5 | -0.969 | 0.03413 | -0.032 | -28.389
-15 | -0.977 | 0.02959 | -0.033 | -33.016
-14.5 | -0.985 | 0.02466 | -0.034 | -39.951
-14 | -0.983 | 0.02222 | -0.035 | -44.248
-13.5 | -0.98 | 0.01945 | -0.036 | -50.382
-13 | -0.973 | 0.01694 | -0.037 | -57.479
-12.5 | -0.97 | 0.01412 | -0.039 | -68.702
-12 | -0.955 | 0.01263 | -0.04 | -75.626
-11.5 | -0.932 | 0.01177 | -0.041 | -79.195
-11 | -0.913 | 0.01087 | -0.042 | -83.987
-10.5 | -0.877 | 0.01018 | -0.043 | -86.227
-10 | -0.839 | 0.0097 | -0.044 | -86.48
-9.5 | -0.796 | 0.00931 | -0.045 | -85.533
-9 | -0.751 | 0.00897 | -0.046 | -83.705
-8.5 | -0.703 | 0.00865 | -0.046 | -81.288
-8 | -0.653 | 0.00841 | -0.047 | -77.61
-7.5 | -0.6 | 0.00814 | -0.048 | -73.671
-7 | -0.546 | 0.00791 | -0.049 | -68.97
-6.5 | -0.489 | 0.00769 | -0.05 | -63.614
-6 | -0.432 | 0.00751 | -0.05 | -57.523
-5.5 | -0.373 | 0.00726 | -0.051 | -51.368
-5 | -0.313 | 0.00705 | -0.052 | -44.468
-4.5 | -0.253 | 0.00687 | -0.053 | -36.875
-4 | -0.193 | 0.00657 | -0.054 | -29.324
-3.5 | -0.132 | 0.00629 | -0.054 | -20.924
-3 | -0.07 | 0.00595 | -0.055 | -11.849
-2.5 | -0.009 | 0.00572 | -0.056 | -1.585
-2 | 0.052 | 0.00547 | -0.057 | 9.588
-1.5 | 0.114 | 0.00542 | -0.058 | 21.04
-1 | 0.176 | 0.00541 | -0.058 | 32.464
-0.5 | 0.237 | 0.00542 | -0.059 | 43.751
0 | 0.299 | 0.00546 | -0.06 | 54.692
0.5 | 0.36 | 0.00551 | -0.061 | 65.444
1 | 0.421 | 0.0056 | -0.062 | 75.224
1.5 | 0.482 | 0.00569 | -0.062 | 84.811
2 | 0.543 | 0.0058 | -0.063 | 93.752
2.5 | 0.605 | 0.00571 | -0.064 | 105.794
3 | 0.665 | 0.00587 | -0.065 | 113.285
3.5 | 0.726 | 0.00643 | -0.065 | 112.852
4 | 0.786 | 0.00702 | -0.066 | 112.009
4.5 | 0.845 | 0.00751 | -0.067 | 112.592
5 | 0.903 | 0.00813 | -0.068 | 111.075
5.5 | 0.96 | 0.00868 | -0.068 | 110.66
6 | 1.016 | 0.00909 | -0.069 | 111.724
6.5 | 1.07 | 0.00962 | -0.07 | 111.16
7 | 1.122 | 0.01012 | -0.071 | 110.867
7.5 | 1.172 | 0.01066 | -0.071 | 109.938
8 | 1.219 | 0.01156 | -0.072 | 105.432
8.5 | 1.259 | 0.01188 | -0.072 | 105.922
9 | 1.295 | 0.01242 | -0.073 | 104.209
9.5 | 1.327 | 0.01315 | -0.073 | 100.972
10 | 1.356 | 0.01376 | -0.074 | 98.573
10.5 | 1.38 | 0.01441 | -0.074 | 95.732
11 | 1.399 | 0.01513 | -0.075 | 92.431
11.5 | 1.413 | 0.01591 | -0.075 | 88.78
12 | 1.421 | 0.01671 | -0.076 | 85.023
12.5 | 1.423 | 0.01765 | -0.076 | 80.627
13 | 1.419 | 0.01885 | -0.077 | 75.301
13.5 | 1.409 | 0.02014 | -0.077 | 69.968
14 | 1.395 | 0.02152 | -0.077 | 64.817
14.5 | 1.376 | 0.02309 | -0.078 | 59.609
15 | 1.352 | 0.02477 | -0.078 | 54.582
15.5 | 1.321 | 0.02749 | -0.078 | 48.054
16 | 1.281 | 0.03065 | -0.078 | 41.788
16.5 | 1.235 | 0.03515 | -0.077 | 35.128
17 | 1.187 | 0.04034 | -0.077 | 29.42
17.5 | 1.134 | 0.04755 | -0.076 | 23.855

## 100. Re 8M Mach 0.10 (2)
BIGFOIL.COM POLAR EXPORT
NACA63A315
NACA63A315 |  |  |  | Cl Max: | 1.7515 | at alpha= | 20 | deg
XFOIL ncrit=9 |  |  |  | L/D Max: | 113.39 | at alpha= | 3.5 | deg
Re: | 8000000 |  |  | Cd Min: | 0.05657 | at alpha= | 20 | deg
Mach: | 0.1 |  |  | Cl=0 at alpha= | -2.3756 | deg
|  |  |  | @ Cl=0.1, Cd= | 0.0044807
|  |  |  | @ Cl=0.4, Cd= | 0.0044508
|  |  |  | @ Cl=0.6, Cd= | 0.0052994
alpha (deg) | Cl | Cd | Cm | Cl/Cd
-20 | -1.5318 | 0.04006 | -0.0759 | -38.2376
-19.5 | -1.5374 | 0.03463 | -0.0768 | -44.395
-19 | -1.5277 | 0.03084 | -0.0769 | -49.5363
-18.5 | -1.5167 | 0.02732 | -0.0767 | -55.5161
-18 | -1.4996 | 0.02447 | -0.0761 | -61.2832
-17.5 | -1.4787 | 0.02208 | -0.0751 | -66.9701
-17 | -1.4566 | 0.01996 | -0.0737 | -72.976
-16.5 | -1.4321 | 0.01833 | -0.0717 | -78.1288
-16 | -1.3905 | 0.01672 | -0.0726 | -83.1639
-15 | -1.3149 | 0.01482 | -0.0694 | -88.7247
-14.5 | -1.2774 | 0.01414 | -0.0669 | -90.3395
-14 | -1.243 | 0.01342 | -0.0637 | -92.623
-13.5 | -1.2002 | 0.01258 | -0.062 | -95.4054
-13 | -1.1545 | 0.01184 | -0.0608 | -97.5084
-12.5 | -1.1063 | 0.01125 | -0.0598 | -98.3378
-12 | -1.057 | 0.01069 | -0.059 | -98.8775
-11.5 | -1.0058 | 0.01022 | -0.0585 | -98.4149
-11 | -0.954 | 0.00976 | -0.058 | -97.7459
-10.5 | -0.9009 | 0.00936 | -0.0578 | -96.25
-10 | -0.8468 | 0.009 | -0.0577 | -94.0889
-9.5 | -0.7925 | 0.0086 | -0.0577 | -92.1512
-9 | -0.7362 | 0.00825 | -0.0581 | -89.2364
-8.5 | -0.6787 | 0.00795 | -0.0587 | -85.3711
-8 | -0.6192 | 0.00769 | -0.0597 | -80.5202
-7.5 | -0.556 | 0.00739 | -0.0615 | -75.2368
-7 | -0.4888 | 0.00713 | -0.0642 | -68.5554
-6.5 | -0.4303 | 0.00689 | -0.065 | -62.4528
-6 | -0.3735 | 0.00666 | -0.0653 | -56.0811
-5.5 | -0.3183 | 0.00645 | -0.0653 | -49.3488
-5 | -0.2642 | 0.00626 | -0.065 | -42.2045
-4.5 | -0.2115 | 0.00605 | -0.0644 | -34.9587
-4 | -0.1593 | 0.00588 | -0.0636 | -27.0918
-3.5 | -0.1089 | 0.00563 | -0.0625 | -19.3428
-3 | -0.0589 | 0.0054 | -0.0612 | -10.9074
-2.5 | -0.0114 | 0.0051 | -0.0595 | -2.2353
-2 | 0.0344 | 0.00477 | -0.0574 | 7.2117
-1.5 | 0.0828 | 0.00455 | -0.0558 | 18.1978
-1 | 0.1324 | 0.00435 | -0.0545 | 30.4368
-0.5 | 0.1839 | 0.00431 | -0.0535 | 42.6682
1 | 0.341 | 0.00435 | -0.0512 | 78.3908
1.5 | 0.3936 | 0.00444 | -0.0504 | 88.6486
2 | 0.4471 | 0.00453 | -0.05 | 98.6976
2.5 | 0.4987 | 0.00473 | -0.0491 | 105.4334
3 | 0.5486 | 0.00504 | -0.048 | 108.8492
3.5 | 0.6021 | 0.00531 | -0.0476 | 113.3898
4 | 0.6507 | 0.00593 | -0.0465 | 109.7302
4.5 | 0.7055 | 0.00658 | -0.0468 | 107.2188
5 | 0.7773 | 0.00707 | -0.0509 | 109.9434
5.5 | 0.8369 | 0.00763 | -0.0523 | 109.6855
6 | 0.8927 | 0.00804 | -0.0527 | 111.0323
6.5 | 0.9468 | 0.00844 | -0.0527 | 112.1801
7 | 0.9985 | 0.00891 | -0.0522 | 112.0651
7.5 | 1.0474 | 0.00932 | -0.0511 | 112.382
8 | 1.0929 | 0.00976 | -0.0494 | 111.9775
8.5 | 1.1397 | 0.01018 | -0.0479 | 111.9548
9 | 1.1843 | 0.01071 | -0.0462 | 110.5789
9.5 | 1.2301 | 0.01115 | -0.0447 | 110.3229
10 | 1.2726 | 0.01171 | -0.0427 | 108.6763
11 | 1.3727 | 0.01274 | -0.0424 | 107.7473
11.5 | 1.4087 | 0.01349 | -0.0395 | 104.4255
12 | 1.4446 | 0.01428 | -0.0368 | 101.1625
12.5 | 1.4783 | 0.01523 | -0.0339 | 97.065
13 | 1.5106 | 0.01628 | -0.0311 | 92.7887
13.5 | 1.5398 | 0.01756 | -0.0281 | 87.6879
14 | 1.5657 | 0.0191 | -0.0249 | 81.9738
14.5 | 1.5939 | 0.02059 | -0.0223 | 77.4114
15 | 1.6214 | 0.02219 | -0.0199 | 73.0689
15.5 | 1.6441 | 0.02419 | -0.0173 | 67.9661
16 | 1.6671 | 0.02628 | -0.015 | 63.4361
16.5 | 1.6875 | 0.02868 | -0.0129 | 58.8389
17 | 1.7043 | 0.03147 | -0.0108 | 54.1563
17.5 | 1.7175 | 0.03475 | -0.0089 | 49.4245
18 | 1.7282 | 0.03837 | -0.0074 | 45.0404
18.5 | 1.7396 | 0.04213 | -0.0062 | 41.2912
19 | 1.7448 | 0.04662 | -0.0053 | 37.426
19.5 | 1.741 | 0.05226 | -0.0046 | 33.3142
20 | 1.7515 | 0.05657 | -0.0046 | 30.9616

## 101. Re 8M Mach 0.25 (1)
BIGFOIL.COM POLAR EXPORT
NACA63A315
NACA63A315 |  |  |  | Cl Max: | 1.373 | at alpha= | 11 | deg
JavaFoil+Calcfoil stall+Eppler ext transition |  |  |  | L/D Max: | 114.932 | at alpha= | 3 | deg
Re: | 8000000 |  |  | Cd Min: | 0.00545 | at alpha= | -1.5 | deg
Mach: | 0.25 |  |  | Cl=0 at alpha= | -2.4286 | deg
|  |  |  | @ Cl=0.1, Cd= | 0.0054689
|  |  |  | @ Cl=0.4, Cd= | 0.0056029
|  |  |  | @ Cl=0.6, Cd= | 0.0058167
alpha (deg) | Cl | Cd | Cm | Cl/Cd
-16.5 | -0.619 | 0.12107 | -0.019 | -5.116
-16 | -0.666 | 0.11147 | -0.021 | -5.975
-15.5 | -0.697 | 0.10456 | -0.022 | -6.67
-15 | -0.735 | 0.08632 | -0.025 | -8.517
-14.5 | -0.757 | 0.08124 | -0.026 | -9.321
-14 | -0.834 | 0.0399 | -0.034 | -20.892
-13.5 | -0.864 | 0.02974 | -0.036 | -29.053
-13 | -0.884 | 0.02333 | -0.037 | -37.89
-12.5 | -0.893 | 0.01936 | -0.039 | -46.135
-12 | -0.895 | 0.01648 | -0.04 | -54.32
-11.5 | -0.897 | 0.01355 | -0.042 | -66.234
-11 | -0.884 | 0.01223 | -0.043 | -72.245
-10.5 | -0.861 | 0.01138 | -0.044 | -75.67
-10 | -0.838 | 0.01035 | -0.045 | -81.001
-9.5 | -0.801 | 0.0098 | -0.046 | -81.708
-9 | -0.759 | 0.00934 | -0.047 | -81.282
-8.5 | -0.714 | 0.00899 | -0.048 | -79.411
-8 | -0.664 | 0.00869 | -0.048 | -76.508
-7.5 | -0.612 | 0.00844 | -0.049 | -72.565
-7 | -0.558 | 0.00815 | -0.05 | -68.489
-6.5 | -0.501 | 0.00789 | -0.051 | -63.514
-6 | -0.443 | 0.00766 | -0.052 | -57.8
-5.5 | -0.383 | 0.00745 | -0.053 | -51.369
-5 | -0.322 | 0.00716 | -0.053 | -44.896
-4.5 | -0.26 | 0.007 | -0.054 | -37.132
-4 | -0.198 | 0.0067 | -0.055 | -29.525
-3.5 | -0.135 | 0.0064 | -0.056 | -21.133
-3 | -0.072 | 0.00604 | -0.057 | -11.986
-2.5 | -0.009 | 0.00578 | -0.058 | -1.611
-2 | 0.054 | 0.00552 | -0.058 | 9.769
-1.5 | 0.117 | 0.00545 | -0.059 | 21.507
-1 | 0.181 | 0.00545 | -0.06 | 33.101
-0.5 | 0.244 | 0.00547 | -0.061 | 44.531
0 | 0.307 | 0.00551 | -0.062 | 55.69
0.5 | 0.37 | 0.00556 | -0.062 | 66.623
1 | 0.433 | 0.00565 | -0.063 | 76.513
1.5 | 0.495 | 0.00575 | -0.064 | 86.186
2 | 0.558 | 0.00587 | -0.065 | 95.146
2.5 | 0.621 | 0.00579 | -0.066 | 107.339
3 | 0.684 | 0.00595 | -0.066 | 114.932
3.5 | 0.746 | 0.00655 | -0.067 | 113.787
4 | 0.807 | 0.00719 | -0.068 | 112.301
4.5 | 0.868 | 0.00779 | -0.069 | 111.463
5 | 0.927 | 0.0084 | -0.07 | 110.413
5.5 | 0.985 | 0.00905 | -0.07 | 108.801
6 | 1.041 | 0.00952 | -0.071 | 109.353
6.5 | 1.095 | 0.01008 | -0.072 | 108.721
7 | 1.147 | 0.01058 | -0.073 | 108.448
7.5 | 1.196 | 0.01149 | -0.073 | 104.103
8 | 1.234 | 0.012 | -0.073 | 102.848
8.5 | 1.272 | 0.01255 | -0.074 | 101.308
9 | 1.307 | 0.01318 | -0.075 | 99.188
9.5 | 1.334 | 0.01398 | -0.075 | 95.416
10 | 1.354 | 0.01473 | -0.076 | 91.935
10.5 | 1.367 | 0.01559 | -0.076 | 87.695
11 | 1.373 | 0.01644 | -0.077 | 83.5
11.5 | 1.369 | 0.01745 | -0.077 | 78.428
12 | 1.355 | 0.01862 | -0.078 | 72.802
12.5 | 1.332 | 0.01998 | -0.078 | 66.665
13 | 1.3 | 0.02162 | -0.078 | 60.143
13.5 | 1.259 | 0.02361 | -0.078 | 53.319
14 | 1.208 | 0.02624 | -0.079 | 46.033
14.5 | 1.141 | 0.03094 | -0.078 | 36.881
15 | 1.064 | 0.03816 | -0.076 | 27.89
15.5 | 0.974 | 0.0512 | -0.074 | 19.022
16 | 0.832 | 0.0975 | -0.06 | 8.533

## 102. Re 8M Mach 0.25 (2)
BIGFOIL.COM POLAR EXPORT
NACA63A315
NACA63A315 |  |  |  | Cl Max: | 1.685 | at alpha= | 18.5 | deg
XFOIL ncrit=9 |  |  |  | L/D Max: | 115.504 | at alpha= | 3.5 | deg
Re: | 8000000 |  |  | Cd Min: | 0.08499 | at alpha= | -20 | deg
Mach: | 0.25 |  |  | Cl=0 at alpha= | -2.3644 | deg
|  |  |  | @ Cl=0.1, Cd= | 0.0045205
|  |  |  | @ Cl=0.4, Cd= | 0.0044647
|  |  |  | @ Cl=0.6, Cd= | 0.0052673
alpha (deg) | Cl | Cd | Cm | Cl/Cd
-20 | -1.2772 | 0.08499 | -0.0659 | -15.0277
-19.5 | -1.3523 | 0.06806 | -0.0762 | -19.8692
-19 | -1.3747 | 0.05859 | -0.081 | -23.463
-18.5 | -1.3772 | 0.05175 | -0.0838 | -26.6126
-18 | -1.4014 | 0.04318 | -0.0872 | -32.4548
-17.5 | -1.4029 | 0.03746 | -0.0884 | -37.4506
-17 | -1.398 | 0.03263 | -0.0887 | -42.844
-16.5 | -1.38 | 0.02912 | -0.0883 | -47.3901
-16 | -1.3841 | 0.02422 | -0.0872 | -57.147
-15 | -1.3188 | 0.01874 | -0.0874 | -70.3735
-14.5 | -1.2844 | 0.01708 | -0.0856 | -75.1991
-14 | -1.2547 | 0.01563 | -0.0821 | -80.2751
-13.5 | -1.2213 | 0.01449 | -0.0782 | -84.2857
-13 | -1.1793 | 0.01376 | -0.075 | -85.7049
-12.5 | -1.1417 | 0.01274 | -0.0712 | -89.6154
-12 | -1.0931 | 0.01182 | -0.0691 | -92.4788
-11.5 | -1.0417 | 0.01112 | -0.0674 | -93.6781
-11 | -0.9887 | 0.0105 | -0.066 | -94.1619
-10.5 | -0.934 | 0.00996 | -0.0649 | -93.7751
-10 | -0.8779 | 0.00949 | -0.064 | -92.5079
-9.5 | -0.8197 | 0.00911 | -0.0637 | -89.978
-9 | -0.762 | 0.00865 | -0.0633 | -88.0925
-8.5 | -0.703 | 0.00826 | -0.0632 | -85.109
-8 | -0.6419 | 0.00792 | -0.0636 | -81.048
-7.5 | -0.5764 | 0.00763 | -0.065 | -75.5439
-7 | -0.5056 | 0.00731 | -0.0677 | -69.1655
-6.5 | -0.4451 | 0.00703 | -0.0682 | -63.3144
-6 | -0.3859 | 0.0068 | -0.0683 | -56.75
-5.5 | -0.3291 | 0.00656 | -0.068 | -50.1677
-5 | -0.2733 | 0.00634 | -0.0674 | -43.1073
-4.5 | -0.2184 | 0.00615 | -0.0667 | -35.5122
-4 | -0.1651 | 0.00595 | -0.0657 | -27.7479
-3.5 | -0.1129 | 0.00572 | -0.0644 | -19.7378
-3 | -0.0619 | 0.00547 | -0.063 | -11.3163
-2.5 | -0.0128 | 0.00517 | -0.0611 | -2.4758
-2 | 0.0344 | 0.00483 | -0.0589 | 7.1222
-1.5 | 0.0833 | 0.00458 | -0.057 | 18.1878
-1 | 0.1338 | 0.0044 | -0.0554 | 30.4091
-0.5 | 0.1869 | 0.00435 | -0.0544 | 42.9655
0.5 | 0.2946 | 0.00434 | -0.0526 | 67.8802
1 | 0.3492 | 0.00438 | -0.0519 | 79.726
1.5 | 0.4032 | 0.00447 | -0.0511 | 90.2013
2 | 0.4585 | 0.00457 | -0.0505 | 100.3282
2.5 | 0.5121 | 0.00476 | -0.0497 | 107.584
3 | 0.5635 | 0.00509 | -0.0484 | 110.7073
3.5 | 0.6191 | 0.00536 | -0.0481 | 115.5037
4 | 0.6694 | 0.00601 | -0.0468 | 111.381
4.5 | 0.727 | 0.00672 | -0.0473 | 108.1845
5 | 0.802 | 0.00723 | -0.0515 | 110.9267
5.5 | 0.8592 | 0.00786 | -0.0518 | 109.313
6 | 0.9159 | 0.00829 | -0.0517 | 110.4825
6.5 | 0.9668 | 0.00876 | -0.0504 | 110.3653
7 | 1.0158 | 0.00921 | -0.0486 | 110.2932
7.5 | 1.0644 | 0.00969 | -0.0468 | 109.8452
8 | 1.1134 | 0.01017 | -0.045 | 109.4789
8.5 | 1.1608 | 0.01067 | -0.043 | 108.791
9 | 1.2052 | 0.01128 | -0.0406 | 106.844
9.5 | 1.2495 | 0.0119 | -0.0382 | 105
10 | 1.294 | 0.01253 | -0.0359 | 103.2721
10.5 | 1.3307 | 0.01306 | -0.0321 | 101.8913
11 | 1.3917 | 0.01403 | -0.0337 | 99.1946
11.5 | 1.4276 | 0.01506 | -0.0303 | 94.7942
12 | 1.4622 | 0.01623 | -0.0269 | 90.0924
12.5 | 1.4915 | 0.01777 | -0.0232 | 83.9336
13 | 1.5209 | 0.01941 | -0.0197 | 78.3565
13.5 | 1.5493 | 0.02121 | -0.0164 | 73.0457
14 | 1.5768 | 0.02319 | -0.0134 | 67.9948
14.5 | 1.6035 | 0.02532 | -0.0106 | 63.3294
15 | 1.6244 | 0.02802 | -0.0077 | 57.9729
15.5 | 1.6421 | 0.03112 | -0.005 | 52.7667
16 | 1.6573 | 0.03461 | -0.0027 | 47.885
16.5 | 1.669 | 0.03857 | -0.0006 | 43.272
17 | 1.6733 | 0.04342 | 0.0011 | 38.5375
17.5 | 1.6786 | 0.04842 | 0.0022 | 34.6675
18 | 1.6849 | 0.05357 | 0.0028 | 31.4523
18.5 | 1.685 | 0.05955 | 0.003 | 28.2955
19 | 1.683 | 0.06598 | 0.0027 | 25.5077
19.5 | 1.6627 | 0.07471 | 0.0012 | 22.2554
20 | 1.6553 | 0.08227 | -0.0004 | 20.1203

## 103. Re 8M Mach 0.50 (1)
BIGFOIL.COM POLAR EXPORT
NACA63A315
NACA63A315 |  |  |  | Cl Max: | 1.275 | at alpha= | 19.5 | deg
JavaFoil+Calcfoil stall+Eppler ext transition |  |  |  | L/D Max: | 117.071 | at alpha= | 3 | deg
Re: | 8000000 |  |  | Cd Min: | 0.00564 | at alpha= | -1 | deg
Mach: | 0.5 |  |  | Cl=0 at alpha= | -2.4286 | deg
|  |  |  | @ Cl=0.1, Cd= | 0.0056675
|  |  |  | @ Cl=0.4, Cd= | 0.0057903
|  |  |  | @ Cl=0.6, Cd= | 0.006152
alpha (deg) | Cl | Cd | Cm | Cl/Cd
-20 | -0.992 | 0.15319 | -0.021 | -6.476
-19.5 | -0.965 | 0.14422 | -0.022 | -6.69
-19 | -0.933 | 0.14147 | -0.021 | -6.597
-18.5 | -0.902 | 0.13919 | -0.021 | -6.479
-18 | -0.874 | 0.13456 | -0.021 | -6.495
-17.5 | -0.851 | 0.13241 | -0.023 | -6.423
-17 | -0.823 | 0.12474 | -0.023 | -6.594
-16.5 | -0.792 | 0.12008 | -0.022 | -6.592
-16 | -0.762 | 0.11683 | -0.022 | -6.522
-15.5 | -0.735 | 0.11107 | -0.022 | -6.614
-15 | -0.71 | 0.10841 | -0.024 | -6.546
-14.5 | -0.68 | 0.10339 | -0.024 | -6.577
-14 | -0.652 | 0.09608 | -0.024 | -6.783
-13.5 | -0.625 | 0.08893 | -0.025 | -7.03
-13 | -0.595 | 0.09579 | -0.024 | -6.213
-12.5 | -0.567 | 0.08747 | -0.024 | -6.485
-12 | -0.542 | 0.07885 | -0.026 | -6.869
-11.5 | -0.529 | 0.05972 | -0.034 | -8.861
-11 | -0.482 | 0.079 | -0.024 | -6.105
-10.5 | -0.456 | 0.07069 | -0.026 | -6.446
-10 | -0.479 | 0.02765 | -0.044 | -17.334
-9.5 | -0.471 | 0.01622 | -0.049 | -29.063
-9 | -0.372 | 0.05746 | -0.029 | -6.482
-8.5 | -0.612 | 0.01324 | -0.052 | -46.214
-8 | -0.654 | 0.00974 | -0.054 | -67.165
-7.5 | -0.639 | 0.0099 | -0.055 | -64.576
-7 | -0.598 | 0.00928 | -0.056 | -64.422
-6.5 | -0.546 | 0.00883 | -0.057 | -61.805
-6 | -0.487 | 0.00847 | -0.058 | -57.433
-5.5 | -0.423 | 0.00815 | -0.059 | -51.878
-5 | -0.357 | 0.00783 | -0.06 | -45.595
-4.5 | -0.289 | 0.00743 | -0.061 | -38.951
-4 | -0.221 | 0.00717 | -0.062 | -30.735
-3.5 | -0.151 | 0.00685 | -0.062 | -22.029
-3 | -0.081 | 0.00645 | -0.063 | -12.541
-2.5 | -0.01 | 0.00608 | -0.064 | -1.712
-2 | 0.06 | 0.00569 | -0.065 | 10.589
-1.5 | 0.131 | 0.00565 | -0.066 | 23.193
-1 | 0.202 | 0.00564 | -0.067 | 35.786
-0.5 | 0.273 | 0.0057 | -0.068 | 47.839
0 | 0.343 | 0.00571 | -0.069 | 60.112
0.5 | 0.414 | 0.00581 | -0.07 | 71.309
1 | 0.483 | 0.00593 | -0.071 | 81.493
1.5 | 0.554 | 0.00606 | -0.072 | 91.307
2 | 0.624 | 0.0062 | -0.072 | 100.579
2.5 | 0.694 | 0.00645 | -0.073 | 107.54
3 | 0.763 | 0.00652 | -0.074 | 117.071
3.5 | 0.832 | 0.00728 | -0.075 | 114.313
4 | 0.9 | 0.00798 | -0.076 | 112.807
4.5 | 0.967 | 0.00905 | -0.077 | 106.837
5 | 1.03 | 0.00994 | -0.078 | 103.626
5.5 | 1.09 | 0.01108 | -0.079 | 98.361
6 | 1.135 | 0.01178 | -0.079 | 96.356
6.5 | 1.181 | 0.01256 | -0.079 | 93.996
7 | 1.216 | 0.0136 | -0.08 | 89.431
7.5 | 1.238 | 0.0147 | -0.081 | 84.219
8 | 1.235 | 0.01577 | -0.081 | 78.284
8.5 | 1.177 | 0.01729 | -0.082 | 68.097
9 | 0.775 | 0.01916 | -0.082 | 40.433
9.5 | 0.802 | 0.02165 | -0.082 | 37.062
10 | 0.697 | 0.07112 | -0.045 | 9.805
10.5 | 0.862 | 0.02472 | -0.083 | 34.858
11 | 0.758 | 0.07604 | -0.052 | 9.969
11.5 | 0.915 | 0.02865 | -0.083 | 31.94
12 | 0.83 | 0.0741 | -0.061 | 11.197
12.5 | 0.841 | 0.09025 | -0.054 | 9.317
13 | 0.866 | 0.09008 | -0.053 | 9.616
13.5 | 0.904 | 0.09076 | -0.059 | 9.957
14 | 0.93 | 0.09958 | -0.059 | 9.339
14.5 | 0.944 | 0.10539 | -0.051 | 8.954
15 | 0.991 | 0.10004 | -0.063 | 9.905
15.5 | 1.058 | 0.08459 | -0.074 | 12.507
16 | 1.026 | 0.11661 | -0.054 | 8.801
16.5 | 1.061 | 0.12001 | -0.059 | 8.844
17 | 1.127 | 0.10287 | -0.072 | 10.961
17.5 | 1.15 | 0.11241 | -0.072 | 10.233
18 | 1.138 | 0.13409 | -0.059 | 8.489
18.5 | 1.189 | 0.12607 | -0.069 | 9.431
19 | 1.254 | 0.10875 | -0.077 | 11.526
19.5 | 1.275 | 0.11829 | -0.077 | 10.779
20 | 1.256 | 0.15898 | -0.066 | 7.9

## 104. Re 8M Mach 0.50 (2)
BIGFOIL.COM POLAR EXPORT
NACA63A315
NACA63A315 |  |  |  | Cl Max: | 1.3915 | at alpha= | 11 | deg
XFOIL ncrit=9 |  |  |  | L/D Max: | 123.059 | at alpha= | 3.5 | deg
Re: | 8000000 |  |  | Cd Min: | 0.23289 | at alpha= | -20 | deg
Mach: | 0.5 |  |  | Cl=0 at alpha= | -2.3075 | deg
|  |  |  | @ Cl=0.1, Cd= | 0.004716
|  |  |  | @ Cl=0.4, Cd= | 0.0045586
|  |  |  | @ Cl=0.6, Cd= | 0.0051205
alpha (deg) | Cl | Cd | Cm | Cl/Cd
-20 | -0.6528 | 0.23289 | 0.0107 | -2.803
-19.5 | -0.6368 | 0.22356 | 0.0053 | -2.8485
-19 | -0.6158 | 0.21634 | 0.0007 | -2.8464
-18.5 | -0.5985 | 0.20788 | -0.0041 | -2.8791
-18 | -0.5847 | 0.19866 | -0.0092 | -2.9432
-17.5 | -0.5739 | 0.1887 | -0.0146 | -3.0413
-17 | -0.5578 | 0.18056 | -0.0192 | -3.0893
-16.5 | -0.5431 | 0.17222 | -0.0237 | -3.1535
-16 | -0.5566 | 0.15775 | -0.0311 | -3.5284
-15.5 | -0.5599 | 0.14645 | -0.0372 | -3.8231
-15 | -0.5806 | 0.13266 | -0.0449 | -4.3766
-14 | -0.6003 | 0.1093 | -0.0592 | -5.4922
-13.5 | -0.6332 | 0.09312 | -0.0724 | -6.7998
-13 | -0.6435 | 0.08306 | -0.0784 | -7.7474
-12.5 | -0.6712 | 0.07095 | -0.0852 | -9.4602
-12 | -0.6902 | 0.05962 | -0.0925 | -11.5767
-11.5 | -0.7314 | 0.0471 | -0.1013 | -15.5287
-11 | -0.7598 | 0.03749 | -0.107 | -20.2667
-10.5 | -0.7936 | 0.02861 | -0.1106 | -27.7386
-10 | -0.8178 | 0.02149 | -0.1109 | -38.0549
-9.5 | -0.8327 | 0.01606 | -0.1071 | -51.8493
-9 | -0.8231 | 0.01293 | -0.0992 | -63.6582
-8.5 | -0.7906 | 0.01084 | -0.0917 | -72.9336
-8 | -0.7327 | 0.0096 | -0.0873 | -76.3229
-7.5 | -0.6642 | 0.00883 | -0.0848 | -75.2208
-7 | -0.588 | 0.00827 | -0.0842 | -71.1004
-6.5 | -0.5104 | 0.0078 | -0.0842 | -65.4359
-6 | -0.4413 | 0.00744 | -0.083 | -59.3145
-5.5 | -0.3752 | 0.00712 | -0.0814 | -52.6966
-5 | -0.3111 | 0.00685 | -0.0797 | -45.4161
-4.5 | -0.2496 | 0.00657 | -0.0778 | -37.9909
-4 | -0.189 | 0.00634 | -0.0758 | -29.8107
-3.5 | -0.1305 | 0.00609 | -0.0736 | -21.4286
-3 | -0.074 | 0.00582 | -0.0711 | -12.7148
-2.5 | -0.0194 | 0.00551 | -0.0684 | -3.5209
-2 | 0.031 | 0.00509 | -0.0649 | 6.0904
-1.5 | 0.0834 | 0.00478 | -0.0619 | 17.4477
-1 | 0.1379 | 0.00457 | -0.0593 | 30.1751
-0.5 | 0.1978 | 0.00449 | -0.0579 | 44.0535
0 | 0.2577 | 0.00446 | -0.0564 | 57.7803
0.5 | 0.3191 | 0.00445 | -0.0553 | 71.7079
1 | 0.3806 | 0.00452 | -0.0541 | 84.2035
1.5 | 0.4409 | 0.00464 | -0.0527 | 95.0216
2 | 0.5022 | 0.00475 | -0.0514 | 105.7263
2.5 | 0.5624 | 0.00492 | -0.0499 | 114.3089
3 | 0.6224 | 0.00524 | -0.0484 | 118.7786
3.5 | 0.6879 | 0.00559 | -0.048 | 123.059
4 | 0.7494 | 0.0064 | -0.0471 | 117.0938
4.5 | 0.8186 | 0.00744 | -0.0481 | 110.0269
5 | 0.8783 | 0.00811 | -0.0464 | 108.2984
5.5 | 0.9301 | 0.00889 | -0.0431 | 104.6232
6 | 0.9854 | 0.00952 | -0.0403 | 103.5084
6.5 | 1.0376 | 0.01027 | -0.0368 | 101.0321
7 | 1.0894 | 0.01108 | -0.0332 | 98.3213
7.5 | 1.1374 | 0.01209 | -0.029 | 94.0778
8 | 1.1855 | 0.0132 | -0.0249 | 89.8106
8.5 | 1.2337 | 0.01443 | -0.0208 | 85.4955
9 | 1.2773 | 0.01601 | -0.0162 | 79.7814
9.5 | 1.3204 | 0.01778 | -0.0117 | 74.2632
10 | 1.3563 | 0.02015 | -0.0069 | 67.3102
10.5 | 1.3772 | 0.02306 | -0.0005 | 59.7225
11 | 1.3915 | 0.0287 | 0.0019 | 48.4843
11.5 | 1.3795 | 0.03494 | 0.0067 | 39.482
12 | 1.3507 | 0.04291 | 0.0101 | 31.4775
12.5 | 1.3178 | 0.05195 | 0.0114 | 25.3667
13 | 1.2841 | 0.06192 | 0.0107 | 20.738
13.5 | 1.2425 | 0.07358 | 0.0078 | 16.8864
14 | 1.2053 | 0.0857 | 0.0033 | 14.0642
14.5 | 1.176 | 0.09775 | -0.0019 | 12.0307
15 | 1.1422 | 0.11111 | -0.0088 | 10.2799
15.5 | 1.1121 | 0.12458 | -0.0162 | 8.9268
16 | 1.0901 | 0.13754 | -0.0235 | 7.9257

## 105. Re 10M Mach 0.00 (1)
BIGFOIL.COM POLAR EXPORT
NACA63A315
NACA63A315 |  |  |  | Cl Max: | 1.436 | at alpha= | 12.5 | deg
JavaFoil+Calcfoil stall+Eppler ext transition |  |  |  | L/D Max: | 115.38 | at alpha= | 9 | deg
Re: | 10000000 |  |  | Cd Min: | 0.00539 | at alpha= | -1.5 | deg
Mach: | 0 |  |  | Cl=0 at alpha= | -2.4262 | deg
|  |  |  | @ Cl=0.1, Cd= | 0.0054374
|  |  |  | @ Cl=0.4, Cd= | 0.0055578
|  |  |  | @ Cl=0.6, Cd= | 0.005701
alpha (deg) | Cl | Cd | Cm | Cl/Cd
-20 | -0.756 | 0.13641 | -0.019 | -5.544
-19.5 | -0.781 | 0.1271 | -0.02 | -6.147
-19 | -0.801 | 0.12403 | -0.02 | -6.46
-18.5 | -0.827 | 0.11225 | -0.021 | -7.369
-18 | -0.852 | 0.10172 | -0.023 | -8.373
-17.5 | -0.91 | 0.06446 | -0.027 | -14.113
-17 | -0.941 | 0.05233 | -0.028 | -17.973
-16.5 | -0.956 | 0.04934 | -0.029 | -19.365
-16 | -0.99 | 0.03481 | -0.031 | -28.442
-15.5 | -1.003 | 0.02836 | -0.032 | -35.374
-15 | -1.008 | 0.02457 | -0.033 | -41.026
-14.5 | -1.004 | 0.02318 | -0.034 | -43.284
-14 | -1.004 | 0.01956 | -0.035 | -51.311
-13.5 | -0.998 | 0.01723 | -0.037 | -57.892
-13 | -0.993 | 0.01471 | -0.038 | -67.502
-12.5 | -0.982 | 0.01299 | -0.039 | -75.605
-12 | -0.963 | 0.01186 | -0.04 | -81.168
-11.5 | -0.938 | 0.00971 | -0.041 | -96.552
-11 | -0.914 | 0.01027 | -0.042 | -89.01
-10.5 | -0.877 | 0.00977 | -0.043 | -89.808
-10 | -0.838 | 0.00931 | -0.044 | -89.995
-9.5 | -0.795 | 0.00899 | -0.045 | -88.393
-9 | -0.749 | 0.00866 | -0.045 | -86.485
-8.5 | -0.701 | 0.00836 | -0.046 | -83.836
-8 | -0.65 | 0.00814 | -0.047 | -79.846
-7.5 | -0.598 | 0.00791 | -0.048 | -75.523
-7 | -0.543 | 0.0077 | -0.049 | -70.512
-6.5 | -0.487 | 0.0075 | -0.049 | -64.936
-6 | -0.43 | 0.00733 | -0.05 | -58.655
-5.5 | -0.371 | 0.0071 | -0.051 | -52.316
-5 | -0.312 | 0.00692 | -0.052 | -45.097
-4.5 | -0.252 | 0.00672 | -0.053 | -37.493
-4 | -0.192 | 0.00657 | -0.053 | -29.197
-3.5 | -0.131 | 0.00626 | -0.054 | -20.93
-3 | -0.07 | 0.00602 | -0.055 | -11.646
-2.5 | -0.009 | 0.00577 | -0.056 | -1.563
-2 | 0.052 | 0.0056 | -0.057 | 9.318
-1.5 | 0.114 | 0.00539 | -0.057 | 21.053
-1 | 0.175 | 0.0054 | -0.058 | 32.399
-0.5 | 0.236 | 0.0054 | -0.059 | 43.692
0 | 0.297 | 0.00547 | -0.06 | 54.397
0.5 | 0.359 | 0.00551 | -0.06 | 65.081
1 | 0.419 | 0.00558 | -0.061 | 75.038
1.5 | 0.48 | 0.00565 | -0.062 | 84.893
2 | 0.541 | 0.00576 | -0.063 | 93.861
2.5 | 0.601 | 0.0057 | -0.064 | 105.579
3 | 0.662 | 0.0062 | -0.064 | 106.862
3.5 | 0.722 | 0.00652 | -0.065 | 110.843
4 | 0.782 | 0.00708 | -0.066 | 110.406
4.5 | 0.841 | 0.0076 | -0.067 | 110.647
5 | 0.899 | 0.00805 | -0.067 | 111.725
5.5 | 0.956 | 0.00854 | -0.068 | 111.872
6 | 1.011 | 0.00889 | -0.069 | 113.715
6.5 | 1.065 | 0.00933 | -0.07 | 114.102
7 | 1.117 | 0.00978 | -0.07 | 114.229
7.5 | 1.167 | 0.0104 | -0.071 | 112.214
8 | 1.215 | 0.011 | -0.072 | 110.389
8.5 | 1.26 | 0.01139 | -0.072 | 110.603
9 | 1.298 | 0.01125 | -0.073 | 115.38
9.5 | 1.328 | 0.0124 | -0.073 | 107.07
10 | 1.357 | 0.01308 | -0.074 | 103.77
10.5 | 1.382 | 0.01368 | -0.074 | 101.036
11 | 1.403 | 0.01436 | -0.075 | 97.676
11.5 | 1.419 | 0.01502 | -0.075 | 94.464
12 | 1.43 | 0.01578 | -0.076 | 90.597
12.5 | 1.436 | 0.01662 | -0.076 | 86.369
13 | 1.436 | 0.01764 | -0.077 | 81.384
13.5 | 1.43 | 0.01875 | -0.077 | 76.257
14 | 1.419 | 0.02012 | -0.077 | 70.549
14.5 | 1.405 | 0.0214 | -0.078 | 65.634
15 | 1.386 | 0.0231 | -0.078 | 59.99
15.5 | 1.363 | 0.02507 | -0.078 | 54.346
16 | 1.33 | 0.02708 | -0.078 | 49.101
16.5 | 1.288 | 0.0311 | -0.078 | 41.423
17 | 1.248 | 0.03467 | -0.078 | 35.994
17.5 | 1.205 | 0.03886 | -0.077 | 31.021

## 106. Re 10M Mach 0.00 (2)
BIGFOIL.COM POLAR EXPORT
NACA63A315
NACA63A315 |  |  |  | Cl Max: | 1.7963 | at alpha= | 20 | deg
XFOIL ncrit=9 |  |  |  | L/D Max: | 116.72 | at alpha= | 8 | deg
Re: | 10000000 |  |  | Cd Min: | 0.04919 | at alpha= | 20 | deg
Mach: | 0 |  |  | Cl=0 at alpha= | -2.4073 | deg
|  |  |  | @ Cl=0.1, Cd= | 0.0046103
|  |  |  | @ Cl=0.4, Cd= | 0.0044148
|  |  |  | @ Cl=0.6, Cd= | 0.0055186
alpha (deg) | Cl | Cd | Cm | Cl/Cd
-20 | -1.5809 | 0.03302 | -0.0742 | -47.877
-19.5 | -1.5796 | 0.0287 | -0.0741 | -55.0383
-19 | -1.5631 | 0.02584 | -0.0738 | -60.4915
-18.5 | -1.5492 | 0.02292 | -0.073 | -67.5916
-18 | -1.5288 | 0.02067 | -0.072 | -73.9623
-17.5 | -1.5084 | 0.01865 | -0.0703 | -80.8794
-17 | -1.4852 | 0.01716 | -0.0679 | -86.5501
-16.5 | -1.4458 | 0.01595 | -0.0677 | -90.6458
-16 | -1.403 | 0.01493 | -0.0677 | -93.9719
-15.5 | -1.3683 | 0.01424 | -0.0652 | -96.0885
-15 | -1.3318 | 0.01362 | -0.0628 | -97.7827
-14.5 | -1.2945 | 0.01304 | -0.0602 | -99.2715
-14 | -1.2499 | 0.01235 | -0.0591 | -101.2065
-13.5 | -1.2025 | 0.01178 | -0.0583 | -102.0798
-13 | -1.1558 | 0.01117 | -0.0573 | -103.4736
-12.5 | -1.107 | 0.01064 | -0.0567 | -104.0414
-12 | -1.0576 | 0.0101 | -0.0561 | -104.7129
-11.5 | -1.0073 | 0.00962 | -0.0556 | -104.7089
-11 | -0.9551 | 0.00921 | -0.0554 | -103.7025
-10.5 | -0.9018 | 0.00886 | -0.0554 | -101.7833
-10 | -0.8471 | 0.00855 | -0.0556 | -99.076
-9.5 | -0.7911 | 0.00827 | -0.0561 | -95.659
-9 | -0.7356 | 0.00792 | -0.0565 | -92.8788
-8.5 | -0.6787 | 0.00764 | -0.0571 | -88.8351
-8 | -0.6198 | 0.00738 | -0.0581 | -83.9837
-7.5 | -0.5571 | 0.00712 | -0.06 | -78.2444
-7 | -0.4887 | 0.00688 | -0.0631 | -71.032
-6.5 | -0.43 | 0.00664 | -0.064 | -64.759
-6 | -0.3732 | 0.00644 | -0.0645 | -57.9503
-5.5 | -0.3183 | 0.00624 | -0.0645 | -51.0096
-5 | -0.2642 | 0.00606 | -0.0643 | -43.5974
-4.5 | -0.211 | 0.00589 | -0.0638 | -35.8234
-4 | -0.159 | 0.00572 | -0.0631 | -27.7972
-3.5 | -0.1082 | 0.00551 | -0.0622 | -19.637
-3 | -0.0576 | 0.00531 | -0.0611 | -10.8475
-2.5 | -0.0086 | 0.00509 | -0.0597 | -1.6896
-2 | 0.0378 | 0.00479 | -0.0578 | 7.8914
0 | 0.2351 | 0.00422 | -0.0525 | 55.7109
0.5 | 0.2874 | 0.00425 | -0.0518 | 67.6235
1 | 0.339 | 0.00432 | -0.0509 | 78.4722
1.5 | 0.3913 | 0.0044 | -0.0502 | 88.9318
2 | 0.4444 | 0.00449 | -0.0497 | 98.9755
2.5 | 0.4943 | 0.00474 | -0.0486 | 104.2827
3 | 0.5425 | 0.00512 | -0.0472 | 105.957
3.5 | 0.5949 | 0.00546 | -0.0468 | 108.956
4 | 0.6462 | 0.00605 | -0.0463 | 106.8099
4.5 | 0.705 | 0.0065 | -0.0475 | 108.4615
5 | 0.7791 | 0.00695 | -0.0522 | 112.1007
5.5 | 0.8381 | 0.00744 | -0.0535 | 112.6478
6 | 0.8937 | 0.00782 | -0.0539 | 114.2839
6.5 | 0.948 | 0.00817 | -0.0541 | 116.0343
7 | 1.0004 | 0.00859 | -0.0538 | 116.461
7.5 | 1.0515 | 0.00901 | -0.0533 | 116.7037
8 | 1.0995 | 0.00942 | -0.0522 | 116.7197
8.5 | 1.1443 | 0.00982 | -0.0504 | 116.5275
9 | 1.1892 | 0.01027 | -0.0488 | 115.7936
9.5 | 1.235 | 0.0107 | -0.0474 | 115.4206
10 | 1.2794 | 0.01115 | -0.0458 | 114.7444
10.5 | 1.3231 | 0.01161 | -0.0442 | 113.9621
11 | 1.3524 | 0.012 | -0.0397 | 112.7
11.5 | 1.4197 | 0.01261 | -0.0436 | 112.5852
12 | 1.4554 | 0.01333 | -0.0408 | 109.1823
12.5 | 1.4887 | 0.01419 | -0.0379 | 104.9119
13 | 1.5221 | 0.0151 | -0.0351 | 100.8013
13.5 | 1.5522 | 0.0162 | -0.0322 | 95.8148
14 | 1.5822 | 0.01738 | -0.0294 | 91.0357
14.5 | 1.6114 | 0.01865 | -0.0268 | 86.4021
15 | 1.6399 | 0.02002 | -0.0243 | 81.9131
15.5 | 1.6651 | 0.02167 | -0.0217 | 76.8389
16 | 1.6886 | 0.02351 | -0.0193 | 71.8248
16.5 | 1.7108 | 0.02553 | -0.017 | 67.0114
17 | 1.7284 | 0.02802 | -0.0147 | 61.6845
17.5 | 1.7428 | 0.03088 | -0.0125 | 56.4378
18 | 1.756 | 0.03403 | -0.0108 | 51.6015
18.5 | 1.77 | 0.03722 | -0.0093 | 47.5551
19 | 1.7789 | 0.04106 | -0.0081 | 43.3244
19.5 | 1.7866 | 0.04514 | -0.0071 | 39.5791
20 | 1.7963 | 0.04919 | -0.0066 | 36.5176

## 107. Re 10M Mach 0.10 (1)
BIGFOIL.COM POLAR EXPORT
NACA63A315
NACA63A315 |  |  |  | Cl Max: | 1.426 | at alpha= | 12.5 | deg
JavaFoil+Calcfoil stall+Eppler ext transition |  |  |  | L/D Max: | 114.125 | at alpha= | 7 | deg
Re: | 10000000 |  |  | Cd Min: | 0.0054 | at alpha= | -1.5 | deg
Mach: | 0.1 |  |  | Cl=0 at alpha= | -2.4262 | deg
|  |  |  | @ Cl=0.1, Cd= | 0.0054497
|  |  |  | @ Cl=0.4, Cd= | 0.0055625
|  |  |  | @ Cl=0.6, Cd= | 0.005724
alpha (deg) | Cl | Cd | Cm | Cl/Cd
-19.5 | -0.728 | 0.1349 | -0.019 | -5.396
-19 | -0.752 | 0.13141 | -0.019 | -5.72
-18.5 | -0.778 | 0.12235 | -0.02 | -6.359
-18 | -0.806 | 0.11148 | -0.021 | -7.227
-17.5 | -0.857 | 0.07875 | -0.025 | -10.878
-17 | -0.894 | 0.06221 | -0.027 | -14.379
-16.5 | -0.912 | 0.05954 | -0.028 | -15.316
-16 | -0.957 | 0.03901 | -0.031 | -24.541
-15.5 | -0.972 | 0.03236 | -0.032 | -30.055
-15 | -0.983 | 0.02701 | -0.033 | -36.407
-14.5 | -0.989 | 0.02325 | -0.034 | -42.514
-14 | -0.988 | 0.02059 | -0.035 | -47.984
-13.5 | -0.984 | 0.01821 | -0.037 | -54.021
-13 | -0.978 | 0.01578 | -0.038 | -61.994
-12.5 | -0.974 | 0.01335 | -0.039 | -72.953
-12 | -0.958 | 0.01208 | -0.04 | -79.269
-11.5 | -0.934 | 0.01137 | -0.041 | -82.187
-11 | -0.913 | 0.01041 | -0.042 | -87.711
-10.5 | -0.878 | 0.00987 | -0.043 | -88.886
-10 | -0.839 | 0.0094 | -0.044 | -89.25
-9.5 | -0.796 | 0.00903 | -0.045 | -88.2
-9 | -0.751 | 0.00869 | -0.046 | -86.405
-8.5 | -0.703 | 0.00844 | -0.046 | -83.263
-8 | -0.653 | 0.00819 | -0.047 | -79.661
-7.5 | -0.6 | 0.00793 | -0.048 | -75.65
-7 | -0.546 | 0.00772 | -0.049 | -70.669
-6.5 | -0.489 | 0.00752 | -0.05 | -65.121
-6 | -0.432 | 0.00735 | -0.05 | -58.761
-5.5 | -0.373 | 0.00712 | -0.051 | -52.361
-5 | -0.313 | 0.00694 | -0.052 | -45.173
-4.5 | -0.253 | 0.00673 | -0.053 | -37.644
-4 | -0.193 | 0.00657 | -0.054 | -29.315
-3.5 | -0.132 | 0.00629 | -0.054 | -20.933
-3 | -0.07 | 0.00603 | -0.055 | -11.69
-2.5 | -0.009 | 0.00578 | -0.056 | -1.569
-2 | 0.052 | 0.00562 | -0.057 | 9.328
-1.5 | 0.114 | 0.0054 | -0.058 | 21.145
-1 | 0.176 | 0.0054 | -0.058 | 32.514
-0.5 | 0.237 | 0.00541 | -0.059 | 43.876
0 | 0.299 | 0.00547 | -0.06 | 54.62
0.5 | 0.36 | 0.00551 | -0.061 | 65.348
1 | 0.421 | 0.00559 | -0.062 | 75.341
1.5 | 0.482 | 0.00566 | -0.062 | 85.224
2 | 0.543 | 0.00577 | -0.063 | 94.213
2.5 | 0.605 | 0.00572 | -0.064 | 105.597
3 | 0.665 | 0.0062 | -0.065 | 107.226
3.5 | 0.726 | 0.00653 | -0.065 | 111.185
4 | 0.786 | 0.00715 | -0.066 | 109.928
4.5 | 0.845 | 0.00763 | -0.067 | 110.78
5 | 0.903 | 0.00807 | -0.068 | 111.878
5.5 | 0.96 | 0.00864 | -0.068 | 111.081
6 | 1.016 | 0.00893 | -0.069 | 113.784
6.5 | 1.07 | 0.00939 | -0.07 | 113.946
7 | 1.122 | 0.00983 | -0.071 | 114.125
7.5 | 1.172 | 0.01046 | -0.071 | 111.992
8 | 1.219 | 0.01108 | -0.072 | 110.04
8.5 | 1.264 | 0.01155 | -0.073 | 109.432
9 | 1.299 | 0.01197 | -0.073 | 108.483
9.5 | 1.329 | 0.01255 | -0.073 | 105.938
10 | 1.358 | 0.01323 | -0.074 | 102.623
10.5 | 1.382 | 0.01385 | -0.074 | 99.744
11 | 1.4 | 0.01455 | -0.075 | 96.215
11.5 | 1.414 | 0.01532 | -0.076 | 92.286
12 | 1.423 | 0.01603 | -0.076 | 88.781
12.5 | 1.426 | 0.01691 | -0.077 | 84.277
13 | 1.422 | 0.01799 | -0.077 | 79.066
13.5 | 1.412 | 0.01921 | -0.077 | 73.523
14 | 1.398 | 0.02063 | -0.078 | 67.746
14.5 | 1.378 | 0.02224 | -0.078 | 61.964
15 | 1.355 | 0.02385 | -0.078 | 56.84
15.5 | 1.326 | 0.02609 | -0.078 | 50.831
16 | 1.283 | 0.02963 | -0.078 | 43.293
16.5 | 1.24 | 0.03277 | -0.078 | 37.853
17 | 1.193 | 0.03733 | -0.077 | 31.965
17.5 | 1.139 | 0.04468 | -0.076 | 25.505

## 108. Re 10M Mach 0.10 (2)
BIGFOIL.COM POLAR EXPORT
NACA63A315
NACA63A315 |  |  |  | Cl Max: | 1.7882 | at alpha= | 20 | deg
XFOIL ncrit=9 |  |  |  | L/D Max: | 116.45 | at alpha= | 7.5 | deg
Re: | 10000000 |  |  | Cd Min: | 0.05257 | at alpha= | 20 | deg
Mach: | 0.1 |  |  | Cl=0 at alpha= | -2.4056 | deg
|  |  |  | @ Cl=0.1, Cd= | 0.0045001
|  |  |  | @ Cl=0.4, Cd= | 0.0044203
|  |  |  | @ Cl=0.6, Cd= | 0.0054921
alpha (deg) | Cl | Cd | Cm | Cl/Cd
-20 | -1.5611 | 0.03716 | -0.0766 | -42.0102
-19.5 | -1.5662 | 0.03195 | -0.0771 | -49.0203
-19 | -1.5534 | 0.02854 | -0.077 | -54.4289
-18.5 | -1.5433 | 0.02509 | -0.0764 | -61.5106
-18 | -1.5252 | 0.02245 | -0.0755 | -67.9376
-17.5 | -1.5075 | 0.01997 | -0.074 | -75.4882
-17 | -1.4843 | 0.01817 | -0.0721 | -81.6896
-16.5 | -1.4436 | 0.01676 | -0.0725 | -86.1337
-16 | -1.4061 | 0.01548 | -0.0716 | -90.8333
-15.5 | -1.3728 | 0.01466 | -0.0689 | -93.6426
-15 | -1.3366 | 0.01394 | -0.0663 | -95.8824
-14.5 | -1.3006 | 0.01333 | -0.0633 | -97.5694
-14 | -1.2586 | 0.01262 | -0.0614 | -99.7306
-13.5 | -1.2111 | 0.01201 | -0.0604 | -100.841
-13 | -1.1631 | 0.01142 | -0.0594 | -101.8476
-12.5 | -1.1145 | 0.01083 | -0.0585 | -102.9086
-12 | -1.0648 | 0.01027 | -0.0577 | -103.6806
-11.5 | -1.0143 | 0.00974 | -0.0571 | -104.1376
-11 | -0.9618 | 0.00932 | -0.0567 | -103.1974
-10.5 | -0.9081 | 0.00895 | -0.0565 | -101.4637
-10 | -0.8529 | 0.00862 | -0.0567 | -98.9443
-9.5 | -0.7962 | 0.00836 | -0.0571 | -95.2392
-9 | -0.7404 | 0.00799 | -0.0574 | -92.6658
-8.5 | -0.6831 | 0.00769 | -0.0579 | -88.8296
-8 | -0.6239 | 0.00741 | -0.0588 | -84.197
-7.5 | -0.5606 | 0.00716 | -0.0606 | -78.2961
-7 | -0.4919 | 0.0069 | -0.0637 | -71.2899
-6.5 | -0.4328 | 0.00667 | -0.0646 | -64.8876
-6 | -0.3756 | 0.00647 | -0.065 | -58.0526
-5.5 | -0.3202 | 0.00626 | -0.065 | -51.1502
-5 | -0.2659 | 0.00608 | -0.0647 | -43.7336
-4.5 | -0.2124 | 0.00591 | -0.0642 | -35.9391
-4 | -0.16 | 0.00574 | -0.0635 | -27.8746
-3.5 | -0.1089 | 0.00552 | -0.0625 | -19.7283
-3 | -0.0582 | 0.00532 | -0.0614 | -10.9398
-2.5 | -0.0088 | 0.0051 | -0.06 | -1.7255
-2 | 0.0378 | 0.0048 | -0.0581 | 7.875
-1.5 | 0.0868 | 0.00457 | -0.0566 | 18.9934
-1 | 0.134 | 0.00432 | -0.0548 | 31.0185
-0.5 | 0.1855 | 0.00428 | -0.0538 | 43.3411
1 | 0.3406 | 0.00432 | -0.0511 | 78.8426
1.5 | 0.3931 | 0.00441 | -0.0503 | 89.1383
2 | 0.4466 | 0.00449 | -0.0499 | 99.4655
2.5 | 0.4968 | 0.00474 | -0.0487 | 104.8101
3 | 0.5453 | 0.00513 | -0.0473 | 106.2963
3.5 | 0.5981 | 0.00547 | -0.0469 | 109.3419
4 | 0.6497 | 0.00607 | -0.0464 | 107.0346
4.5 | 0.7089 | 0.00653 | -0.0476 | 108.5605
5 | 0.7834 | 0.00697 | -0.0523 | 112.396
5.5 | 0.8424 | 0.00747 | -0.0534 | 112.7711
6 | 0.898 | 0.00786 | -0.0538 | 114.2494
6.5 | 0.9527 | 0.00821 | -0.0539 | 116.0414
7 | 1.0051 | 0.00865 | -0.0535 | 116.1965
7.5 | 1.0562 | 0.00907 | -0.0529 | 116.4498
8 | 1.1024 | 0.00948 | -0.0512 | 116.2869
8.5 | 1.1482 | 0.00989 | -0.0495 | 116.0971
9 | 1.1936 | 0.01036 | -0.0478 | 115.2124
9.5 | 1.2394 | 0.01081 | -0.0463 | 114.6531
10 | 1.2839 | 0.01127 | -0.0446 | 113.9219
10.5 | 1.3273 | 0.01176 | -0.0428 | 112.8656
11 | 1.357 | 0.01217 | -0.0383 | 111.5037
11.5 | 1.4238 | 0.01283 | -0.0419 | 110.9743
12 | 1.4594 | 0.0136 | -0.039 | 107.3088
12.5 | 1.4918 | 0.01455 | -0.0358 | 102.5292
13 | 1.5247 | 0.01554 | -0.0329 | 98.1145
13.5 | 1.5549 | 0.01672 | -0.0299 | 92.9964
14 | 1.5857 | 0.01792 | -0.0272 | 88.4877
14.5 | 1.6152 | 0.01927 | -0.0245 | 83.8194
15 | 1.6428 | 0.02078 | -0.0219 | 79.0568
15.5 | 1.667 | 0.02261 | -0.0192 | 73.7284
16 | 1.6889 | 0.02467 | -0.0167 | 68.4597
16.5 | 1.7099 | 0.02693 | -0.0143 | 63.4942
17 | 1.7253 | 0.02973 | -0.012 | 58.0323
17.5 | 1.739 | 0.03285 | -0.0099 | 52.9376
18 | 1.7528 | 0.03611 | -0.0083 | 48.5406
18.5 | 1.7659 | 0.03959 | -0.0069 | 44.6047
19 | 1.7749 | 0.04362 | -0.0058 | 40.6901
19.5 | 1.7801 | 0.04812 | -0.005 | 36.9929
20 | 1.7882 | 0.05257 | -0.0047 | 34.0156

## 109. Re 10M Mach 0.25 (1)
BIGFOIL.COM POLAR EXPORT
NACA63A315
NACA63A315 |  |  |  | Cl Max: | 1.374 | at alpha= | 11 | deg
JavaFoil+Calcfoil stall+Eppler ext transition |  |  |  | L/D Max: | 112.242 | at alpha= | 6 | deg
Re: | 10000000 |  |  | Cd Min: | 0.00544 | at alpha= | -1.5 | deg
Mach: | 0.25 |  |  | Cl=0 at alpha= | -2.4286 | deg
|  |  |  | @ Cl=0.1, Cd= | 0.0055021
|  |  |  | @ Cl=0.4, Cd= | 0.0056033
|  |  |  | @ Cl=0.6, Cd= | 0.0058267
alpha (deg) | Cl | Cd | Cm | Cl/Cd
-16.5 | -0.62 | 0.11993 | -0.019 | -5.17
-16 | -0.668 | 0.10856 | -0.021 | -6.153
-15.5 | -0.7 | 0.10133 | -0.022 | -6.905
-15 | -0.739 | 0.08243 | -0.026 | -8.969
-14.5 | -0.77 | 0.07116 | -0.028 | -10.816
-14 | -0.832 | 0.0406 | -0.033 | -20.481
-13.5 | -0.872 | 0.02651 | -0.036 | -32.886
-13 | -0.889 | 0.02141 | -0.038 | -41.532
-12.5 | -0.897 | 0.01817 | -0.039 | -49.363
-12 | -0.899 | 0.01551 | -0.04 | -57.956
-11.5 | -0.9 | 0.01293 | -0.042 | -69.605
-11 | -0.885 | 0.01175 | -0.043 | -75.329
-10.5 | -0.871 | 0.01065 | -0.044 | -81.79
-10 | -0.838 | 0.00999 | -0.045 | -83.917
-9.5 | -0.801 | 0.00947 | -0.046 | -84.619
-9 | -0.759 | 0.00904 | -0.047 | -83.993
-8.5 | -0.714 | 0.00872 | -0.048 | -81.795
-8 | -0.664 | 0.00846 | -0.048 | -78.586
-7.5 | -0.612 | 0.00818 | -0.049 | -74.9
-7 | -0.558 | 0.00793 | -0.05 | -70.344
-6.5 | -0.501 | 0.0077 | -0.051 | -65.052
-6 | -0.443 | 0.00747 | -0.052 | -59.228
-5.5 | -0.383 | 0.00728 | -0.053 | -52.52
-5 | -0.322 | 0.00703 | -0.053 | -45.725
-4.5 | -0.26 | 0.00687 | -0.054 | -37.847
-4 | -0.198 | 0.00668 | -0.055 | -29.629
-3.5 | -0.135 | 0.00639 | -0.056 | -21.164
-3 | -0.072 | 0.00611 | -0.057 | -11.844
-2.5 | -0.009 | 0.00585 | -0.058 | -1.593
-2 | 0.054 | 0.00567 | -0.058 | 9.499
-1.5 | 0.117 | 0.00544 | -0.059 | 21.558
-1 | 0.181 | 0.00544 | -0.06 | 33.165
-0.5 | 0.244 | 0.00545 | -0.061 | 44.711
0 | 0.307 | 0.00552 | -0.062 | 55.607
0.5 | 0.37 | 0.00557 | -0.062 | 66.513
1 | 0.433 | 0.00564 | -0.063 | 76.67
1.5 | 0.495 | 0.00573 | -0.064 | 86.535
2 | 0.558 | 0.00586 | -0.065 | 95.353
2.5 | 0.621 | 0.00581 | -0.066 | 106.892
3 | 0.684 | 0.00633 | -0.066 | 108.033
3.5 | 0.746 | 0.00667 | -0.067 | 111.709
4 | 0.807 | 0.00733 | -0.068 | 110.147
4.5 | 0.868 | 0.00785 | -0.069 | 110.591
5 | 0.927 | 0.00831 | -0.07 | 111.572
5.5 | 0.985 | 0.00894 | -0.07 | 110.123
6 | 1.041 | 0.00928 | -0.071 | 112.242
6.5 | 1.095 | 0.00977 | -0.072 | 112.165
7 | 1.147 | 0.01028 | -0.073 | 111.564
7.5 | 1.196 | 0.011 | -0.073 | 108.766
8 | 1.242 | 0.01168 | -0.074 | 106.388
8.5 | 1.275 | 0.01209 | -0.074 | 105.416
9 | 1.309 | 0.0127 | -0.075 | 103.093
9.5 | 1.336 | 0.01335 | -0.075 | 100.066
10 | 1.356 | 0.01407 | -0.076 | 96.379
10.5 | 1.369 | 0.01499 | -0.076 | 91.305
11 | 1.374 | 0.01581 | -0.077 | 86.919
11.5 | 1.371 | 0.01678 | -0.077 | 81.691
12 | 1.358 | 0.01788 | -0.078 | 75.936
12.5 | 1.335 | 0.01916 | -0.078 | 69.668
13 | 1.302 | 0.02079 | -0.078 | 62.639
13.5 | 1.261 | 0.02271 | -0.079 | 55.542
14 | 1.211 | 0.02499 | -0.079 | 48.477
14.5 | 1.147 | 0.02892 | -0.078 | 39.648
15 | 1.072 | 0.03529 | -0.077 | 30.363
15.5 | 0.978 | 0.04891 | -0.074 | 20.004
16 | 0.843 | 0.08819 | -0.064 | 9.56

## 110. Re 10M Mach 0.25 (2)
BIGFOIL.COM POLAR EXPORT
NACA63A315
NACA63A315 |  |  |  | Cl Max: | 1.7278 | at alpha= | 18.5 | deg
XFOIL ncrit=9 |  |  |  | L/D Max: | 114.577 | at alpha= | 6.5 | deg
Re: | 10000000 |  |  | Cd Min: | 0.07644 | at alpha= | 20 | deg
Mach: | 0.25 |  |  | Cl=0 at alpha= | -2.3917 | deg
|  |  |  | @ Cl=0.1, Cd= | 0.0045283
|  |  |  | @ Cl=0.4, Cd= | 0.0044248
|  |  |  | @ Cl=0.6, Cd= | 0.0054057
alpha (deg) | Cl | Cd | Cm | Cl/Cd
-20 | -1.3499 | 0.07541 | -0.0725 | -17.9008
-19.5 | -1.4219 | 0.05987 | -0.0816 | -23.7498
-19 | -1.4266 | 0.05281 | -0.0846 | -27.0138
-18.5 | -1.4523 | 0.04403 | -0.0881 | -32.9843
-18 | -1.4593 | 0.0378 | -0.0896 | -38.6058
-17.5 | -1.463 | 0.03225 | -0.09 | -45.3643
-17 | -1.4518 | 0.02821 | -0.0896 | -51.464
-16.5 | -1.4314 | 0.02511 | -0.0885 | -57.0052
-16 | -1.4245 | 0.02135 | -0.0866 | -66.7213
-15.5 | -1.3657 | 0.01915 | -0.0901 | -71.3159
-15 | -1.3484 | 0.01696 | -0.086 | -79.5047
-14.5 | -1.3161 | 0.01562 | -0.0828 | -84.2574
-14 | -1.2824 | 0.0145 | -0.079 | -88.4414
-13.5 | -1.245 | 0.01356 | -0.0752 | -91.8142
-13 | -1.2026 | 0.01295 | -0.0717 | -92.8649
-12.5 | -1.1532 | 0.01214 | -0.0696 | -94.9918
-12 | -1.1026 | 0.01136 | -0.0677 | -97.0599
-11.5 | -1.0524 | 0.01057 | -0.0658 | -99.5648
-11 | -0.9982 | 0.01 | -0.0645 | -99.82
-10.5 | -0.9424 | 0.00951 | -0.0636 | -99.0957
-10 | -0.8848 | 0.00908 | -0.063 | -97.4449
-9.5 | -0.8263 | 0.00871 | -0.0627 | -94.868
-9 | -0.767 | 0.00836 | -0.0625 | -91.7464
-8.5 | -0.7077 | 0.00799 | -0.0625 | -88.5732
-8 | -0.647 | 0.00764 | -0.0628 | -84.6859
-7.5 | -0.5814 | 0.00737 | -0.0642 | -78.8874
-7 | -0.5091 | 0.00707 | -0.0671 | -72.0085
-6.5 | -0.4477 | 0.00683 | -0.0677 | -65.549
-6 | -0.3885 | 0.00659 | -0.0679 | -58.953
-5.5 | -0.3311 | 0.00638 | -0.0677 | -51.8966
-5 | -0.2748 | 0.00618 | -0.0672 | -44.466
-4.5 | -0.2199 | 0.00598 | -0.0665 | -36.7726
-4 | -0.1657 | 0.00582 | -0.0656 | -28.4708
-3.5 | -0.1129 | 0.00561 | -0.0645 | -20.1248
-3 | -0.061 | 0.00538 | -0.0632 | -11.3383
-2.5 | -0.0104 | 0.00514 | -0.0616 | -2.0233
-2 | 0.0376 | 0.00484 | -0.0595 | 7.7686
-1 | 0.1357 | 0.00435 | -0.0558 | 31.1954
-0.5 | 0.1885 | 0.00431 | -0.0547 | 43.7355
0.5 | 0.2952 | 0.00427 | -0.0528 | 69.1335
1 | 0.3492 | 0.00433 | -0.0519 | 80.6467
1.5 | 0.4028 | 0.00443 | -0.051 | 90.9255
2 | 0.4586 | 0.00451 | -0.0506 | 101.6851
2.5 | 0.5105 | 0.00476 | -0.0494 | 107.2479
3 | 0.5605 | 0.00517 | -0.0479 | 108.4139
3.5 | 0.6158 | 0.0055 | -0.0475 | 111.9636
4 | 0.6683 | 0.00616 | -0.0468 | 108.4903
5 | 0.8068 | 0.00716 | -0.0526 | 112.6816
5.5 | 0.8649 | 0.00769 | -0.0529 | 112.4707
6 | 0.922 | 0.00809 | -0.0529 | 113.9679
6.5 | 0.9762 | 0.00852 | -0.0522 | 114.5775
7 | 1.0251 | 0.00895 | -0.0504 | 114.5363
7.5 | 1.0736 | 0.00939 | -0.0485 | 114.3344
8 | 1.1218 | 0.00988 | -0.0465 | 113.5425
8.5 | 1.1704 | 0.01035 | -0.0447 | 113.0821
9 | 1.2155 | 0.01091 | -0.0423 | 111.4115
9.5 | 1.2616 | 0.01143 | -0.04 | 110.3762
10 | 1.3056 | 0.01205 | -0.0376 | 108.3485
10.5 | 1.3476 | 0.01279 | -0.0349 | 105.3636
11 | 1.3804 | 0.01336 | -0.0304 | 103.3234
11.5 | 1.4436 | 0.01429 | -0.0324 | 101.0217
12 | 1.478 | 0.01543 | -0.0288 | 95.7874
12.5 | 1.5088 | 0.01682 | -0.0251 | 89.7027
13 | 1.542 | 0.01818 | -0.0218 | 84.8185
13.5 | 1.5722 | 0.01981 | -0.0185 | 79.364
14 | 1.6001 | 0.02166 | -0.0152 | 73.8735
14.5 | 1.6273 | 0.0237 | -0.0122 | 68.6624
15 | 1.6466 | 0.02638 | -0.009 | 62.4185
15.5 | 1.6674 | 0.02918 | -0.0062 | 57.1419
16 | 1.6792 | 0.0328 | -0.0034 | 51.1951
16.5 | 1.6983 | 0.03608 | -0.0014 | 47.0704
17 | 1.7087 | 0.04024 | 0.0005 | 42.4627
17.5 | 1.7169 | 0.04485 | 0.002 | 38.2809
18 | 1.7245 | 0.04966 | 0.003 | 34.7261
18.5 | 1.7278 | 0.05515 | 0.0036 | 31.3291
19 | 1.7266 | 0.06126 | 0.0036 | 28.1848
19.5 | 1.714 | 0.0689 | 0.0029 | 24.8766
20 | 1.7044 | 0.07644 | 0.0016 | 22.2972

## 111. Re 10M Mach 0.50 (1)
BIGFOIL.COM POLAR EXPORT
NACA63A315
NACA63A315 |  |  |  | Cl Max: | 1.251 | at alpha= | 20 | deg
JavaFoil+Calcfoil stall+Eppler ext transition |  |  |  | L/D Max: | 112.377 | at alpha= | 3.5 | deg
Re: | 10000000 |  |  | Cd Min: | 0.00563 | at alpha= | -1.5 | deg
Mach: | 0.5 |  |  | Cl=0 at alpha= | -2.4286 | deg
|  |  |  | @ Cl=0.1, Cd= | 0.0057435
|  |  |  | @ Cl=0.4, Cd= | 0.0057942
|  |  |  | @ Cl=0.6, Cd= | 0.0061186
alpha (deg) | Cl | Cd | Cm | Cl/Cd
-20 | -0.994 | 0.14871 | -0.022 | -6.686
-19.5 | -0.968 | 0.13851 | -0.022 | -6.991
-19 | -0.937 | 0.13598 | -0.022 | -6.89
-18.5 | -0.904 | 0.13501 | -0.021 | -6.696
-18 | -0.874 | 0.13131 | -0.021 | -6.657
-17.5 | -0.853 | 0.12648 | -0.023 | -6.743
-17 | -0.825 | 0.12033 | -0.024 | -6.854
-16.5 | -0.793 | 0.11776 | -0.023 | -6.732
-16 | -0.763 | 0.11409 | -0.022 | -6.685
-15.5 | -0.736 | 0.10545 | -0.023 | -6.984
-15 | -0.711 | 0.10525 | -0.025 | -6.756
-14.5 | -0.682 | 0.10024 | -0.024 | -6.8
-14 | -0.654 | 0.09416 | -0.025 | -6.944
-13.5 | -0.63 | 0.08431 | -0.027 | -7.468
-13 | -0.596 | 0.0951 | -0.024 | -6.264
-12.5 | -0.568 | 0.08511 | -0.025 | -6.677
-12 | -0.544 | 0.07573 | -0.028 | -7.183
-11.5 | -0.57 | 0.0328 | -0.042 | -17.364
-11 | -0.483 | 0.07867 | -0.024 | -6.135
-10.5 | -0.456 | 0.06902 | -0.027 | -6.613
-10 | -0.491 | 0.02191 | -0.046 | -22.396
-9.5 | -0.474 | 0.01519 | -0.049 | -31.188
-9 | -0.374 | 0.05562 | -0.03 | -6.719
-8.5 | -0.615 | 0.01252 | -0.052 | -49.156
-8 | -0.66 | 0.01022 | -0.054 | -64.582
-7.5 | -0.639 | 0.00953 | -0.055 | -67.046
-7 | -0.598 | 0.00902 | -0.056 | -66.291
-6.5 | -0.546 | 0.0086 | -0.057 | -63.475
-6 | -0.487 | 0.00826 | -0.058 | -58.957
-5.5 | -0.423 | 0.00795 | -0.059 | -53.21
-5 | -0.357 | 0.00764 | -0.06 | -46.695
-4.5 | -0.289 | 0.0073 | -0.061 | -39.626
-4 | -0.221 | 0.00707 | -0.062 | -31.175
-3.5 | -0.151 | 0.00678 | -0.063 | -22.249
-3 | -0.081 | 0.0065 | -0.063 | -12.442
-2.5 | -0.01 | 0.00614 | -0.064 | -1.695
-2 | 0.06 | 0.00589 | -0.065 | 10.218
-1.5 | 0.131 | 0.00563 | -0.066 | 23.297
-1 | 0.202 | 0.00564 | -0.067 | 35.8
-0.5 | 0.273 | 0.00564 | -0.068 | 48.329
0 | 0.343 | 0.00573 | -0.069 | 59.96
0.5 | 0.414 | 0.00581 | -0.07 | 71.228
1 | 0.483 | 0.00589 | -0.071 | 82.109
1.5 | 0.554 | 0.00602 | -0.072 | 91.877
2 | 0.624 | 0.00617 | -0.072 | 101.065
2.5 | 0.694 | 0.00635 | -0.073 | 109.159
3 | 0.763 | 0.00689 | -0.074 | 110.734
3.5 | 0.832 | 0.0074 | -0.075 | 112.377
4 | 0.9 | 0.00809 | -0.076 | 111.224
4.5 | 0.967 | 0.00898 | -0.077 | 107.65
5 | 1.03 | 0.00985 | -0.078 | 104.59
5.5 | 1.09 | 0.01065 | -0.079 | 102.391
6 | 1.137 | 0.01142 | -0.079 | 99.625
6.5 | 1.182 | 0.01219 | -0.079 | 96.947
7 | 1.218 | 0.01312 | -0.08 | 92.814
7.5 | 1.24 | 0.01415 | -0.081 | 87.583
8 | 1.236 | 0.01519 | -0.081 | 81.371
8.5 | 1.179 | 0.01661 | -0.082 | 70.999
9 | 0.776 | 0.01835 | -0.082 | 42.318
9.5 | 0.804 | 0.02057 | -0.082 | 39.082
10 | 0.699 | 0.06975 | -0.047 | 10.016
10.5 | 0.864 | 0.02343 | -0.083 | 36.869
11 | 0.776 | 0.06607 | -0.061 | 11.741
11.5 | 0.921 | 0.02648 | -0.084 | 34.79
12 | 0.919 | 0.03737 | -0.081 | 24.595
12.5 | 0.846 | 0.08541 | -0.057 | 9.911
13 | 0.956 | 0.04809 | -0.078 | 19.871
13.5 | 0.98 | 0.05393 | -0.078 | 18.166
14 | 0.941 | 0.09196 | -0.064 | 10.233
14.5 | 0.95 | 0.10169 | -0.055 | 9.338
15 | 1.067 | 0.06061 | -0.08 | 17.605
15.5 | 1.094 | 0.06571 | -0.08 | 16.65
16 | 1.028 | 0.11372 | -0.056 | 9.044
16.5 | 1.091 | 0.10036 | -0.07 | 10.872
17 | 1.173 | 0.07653 | -0.08 | 15.322
17.5 | 1.176 | 0.09511 | -0.077 | 12.366
18 | 1.15 | 0.13347 | -0.064 | 8.618
18.5 | 1.179 | 0.14056 | -0.066 | 8.387
19 | 1.216 | 0.1393 | -0.069 | 8.728
19.5 | 1.234 | 0.16023 | -0.067 | 7.703
20 | 1.251 | 0.18217 | -0.064 | 6.869

## 112. Re 10M Mach 0.50 (2)
BIGFOIL.COM POLAR EXPORT
NACA63A315
NACA63A315 |  |  |  | Cl Max: | 1.4132 | at alpha= | 11 | deg
XFOIL ncrit=9 |  |  |  | L/D Max: | 122.018 | at alpha= | 3.5 | deg
Re: | 10000000 |  |  | Cd Min: | 0.13559 | at alpha= | 16 | deg
Mach: | 0.5 |  |  | Cl=0 at alpha= | -2.3401 | deg
|  |  |  | @ Cl=0.1, Cd= | 0.0047522
|  |  |  | @ Cl=0.4, Cd= | 0.0044579
|  |  |  | @ Cl=0.6, Cd= | 0.0051393
alpha (deg) | Cl | Cd | Cm | Cl/Cd
-14.5 | -0.6086 | 0.11664 | -0.0558 | -5.2178
-14 | -0.6228 | 0.10312 | -0.0668 | -6.0396
-13.5 | -0.6571 | 0.09001 | -0.0748 | -7.3003
-13 | -0.6638 | 0.08088 | -0.0796 | -8.2072
-12.5 | -0.6876 | 0.06911 | -0.0863 | -9.9494
-12 | -0.7072 | 0.05783 | -0.0937 | -12.2289
-11.5 | -0.7468 | 0.0457 | -0.1023 | -16.3414
-11 | -0.7714 | 0.03654 | -0.1075 | -21.1111
-10.5 | -0.8047 | 0.02782 | -0.1109 | -28.9252
-10 | -0.8319 | 0.0206 | -0.1111 | -40.3835
-9.5 | -0.8544 | 0.0151 | -0.1059 | -56.5828
-9 | -0.845 | 0.0122 | -0.0968 | -69.2623
-8.5 | -0.8041 | 0.01023 | -0.0901 | -78.6022
-7.5 | -0.6731 | 0.00846 | -0.0835 | -79.5626
-7 | -0.5971 | 0.00794 | -0.0827 | -75.2015
-6.5 | -0.5159 | 0.00753 | -0.0834 | -68.5126
-6 | -0.4459 | 0.00718 | -0.0823 | -62.1031
-5.5 | -0.3788 | 0.00689 | -0.0809 | -54.9782
-5 | -0.3137 | 0.00665 | -0.0793 | -47.1729
-4.5 | -0.2515 | 0.00639 | -0.0775 | -39.3584
-4 | -0.1908 | 0.00616 | -0.0755 | -30.974
-3.5 | -0.1311 | 0.00592 | -0.0735 | -22.1453
-3 | -0.073 | 0.00569 | -0.0713 | -12.8295
-2.5 | -0.0166 | 0.00544 | -0.0689 | -3.0515
-2 | 0.0353 | 0.00508 | -0.0658 | 6.9488
-1.5 | 0.0893 | 0.00482 | -0.0631 | 18.527
-1 | 0.1414 | 0.00449 | -0.06 | 31.4922
0 | 0.2599 | 0.00435 | -0.0568 | 59.7471
0.5 | 0.3208 | 0.00437 | -0.0556 | 73.4096
1 | 0.3825 | 0.00442 | -0.0545 | 86.5385
1.5 | 0.4426 | 0.00455 | -0.0531 | 97.2747
2 | 0.5054 | 0.00466 | -0.0521 | 108.4549
2.5 | 0.5649 | 0.00485 | -0.0505 | 116.4742
3 | 0.6207 | 0.00531 | -0.0482 | 116.8927
3.5 | 0.6894 | 0.00565 | -0.0485 | 122.0177
4 | 0.7582 | 0.00662 | -0.0494 | 114.5317
4.5 | 0.8243 | 0.00738 | -0.0493 | 111.6938
5 | 0.8848 | 0.00796 | -0.0476 | 111.1558
5.5 | 0.9363 | 0.00873 | -0.0442 | 107.2509
6 | 0.9942 | 0.00926 | -0.0417 | 107.365
6.5 | 1.0486 | 0.00992 | -0.0384 | 105.7056
7 | 1.1009 | 0.01069 | -0.0347 | 102.9841
7.5 | 1.1498 | 0.01163 | -0.0306 | 98.865
8 | 1.1997 | 0.01264 | -0.0265 | 94.913
8.5 | 1.2488 | 0.01379 | -0.0223 | 90.5584
9 | 1.2955 | 0.01517 | -0.0179 | 85.3988
9.5 | 1.3384 | 0.0169 | -0.013 | 79.1953
10 | 1.3763 | 0.01908 | -0.008 | 72.1331
10.5 | 1.402 | 0.02218 | -0.0025 | 63.2101
11 | 1.4132 | 0.02731 | 0.0014 | 51.7466
11.5 | 1.3958 | 0.03377 | 0.0066 | 41.3325
12 | 1.3646 | 0.04181 | 0.0103 | 32.6381
12.5 | 1.3322 | 0.05071 | 0.0118 | 26.271
13 | 1.2984 | 0.06059 | 0.0113 | 21.4293
13.5 | 1.2563 | 0.07219 | 0.0085 | 17.4027
14 | 1.2198 | 0.08413 | 0.0043 | 14.499
14.5 | 1.191 | 0.09599 | -0.0008 | 12.4075
15 | 1.157 | 0.10922 | -0.0075 | 10.5933
15.5 | 1.127 | 0.12258 | -0.0147 | 9.194
16 | 1.1037 | 0.13559 | -0.022 | 8.14

## 113. Re 12M Mach 0.00 (1)
BIGFOIL.COM POLAR EXPORT
NACA63A315
NACA63A315 |  |  |  | Cl Max: | 1.437 | at alpha= | 12.5 | deg
JavaFoil+Calcfoil stall+Eppler ext transition |  |  |  | L/D Max: | 117.392 | at alpha= | 7 | deg
Re: | 12000000 |  |  | Cd Min: | 0.0054 | at alpha= | -1 | deg
Mach: | 0 |  |  | Cl=0 at alpha= | -2.4262 | deg
|  |  |  | @ Cl=0.1, Cd= | 0.0055848
|  |  |  | @ Cl=0.4, Cd= | 0.005561
|  |  |  | @ Cl=0.6, Cd= | 0.0060068
alpha (deg) | Cl | Cd | Cm | Cl/Cd
-20 | -0.76 | 0.13124 | -0.019 | -5.788
-19.5 | -0.785 | 0.12136 | -0.02 | -6.471
-19 | -0.805 | 0.11871 | -0.021 | -6.781
-18.5 | -0.833 | 0.10564 | -0.022 | -7.883
-18 | -0.86 | 0.09353 | -0.023 | -9.193
-17.5 | -0.92 | 0.05697 | -0.027 | -16.15
-17 | -0.949 | 0.04701 | -0.029 | -20.186
-16.5 | -0.957 | 0.04853 | -0.029 | -19.712
-16 | -0.996 | 0.03211 | -0.031 | -31.025
-15.5 | -1.005 | 0.0274 | -0.032 | -36.692
-15 | -1.012 | 0.02301 | -0.034 | -43.998
-14.5 | -1.008 | 0.02169 | -0.034 | -46.45
-14 | -1.008 | 0.01839 | -0.036 | -54.798
-13.5 | -1.001 | 0.01639 | -0.037 | -61.07
-13 | -0.999 | 0.01365 | -0.038 | -73.231
-12.5 | -0.985 | 0.01246 | -0.039 | -79.043
-12 | -0.964 | 0.01151 | -0.04 | -83.747
-11.5 | -0.947 | 0.01052 | -0.041 | -90.028
-11 | -0.914 | 0.00999 | -0.042 | -91.465
-10.5 | -0.877 | 0.00956 | -0.043 | -91.811
-10 | -0.838 | 0.00912 | -0.044 | -91.898
-9.5 | -0.795 | 0.00878 | -0.045 | -90.515
-9 | -0.749 | 0.00846 | -0.045 | -88.521
-8.5 | -0.701 | 0.00818 | -0.046 | -85.636
-8 | -0.65 | 0.00796 | -0.047 | -81.682
-7.5 | -0.598 | 0.00775 | -0.048 | -77.12
-7 | -0.543 | 0.00754 | -0.049 | -72.078
-6.5 | -0.487 | 0.00736 | -0.049 | -66.23
-6 | -0.43 | 0.00719 | -0.05 | -59.748
-5.5 | -0.371 | 0.00698 | -0.051 | -53.204
-5 | -0.312 | 0.0068 | -0.052 | -45.897
-4.5 | -0.252 | 0.00662 | -0.053 | -38.076
-4 | -0.192 | 0.0065 | -0.053 | -29.497
-3.5 | -0.131 | 0.00624 | -0.054 | -21.007
-3 | -0.07 | 0.00605 | -0.055 | -11.598
-2.5 | -0.009 | 0.00581 | -0.056 | -1.553
-2 | 0.052 | 0.00567 | -0.057 | 9.202
-1.5 | 0.114 | 0.00556 | -0.057 | 20.408
-1 | 0.175 | 0.0054 | -0.058 | 32.361
-0.5 | 0.236 | 0.00542 | -0.059 | 43.545
0 | 0.297 | 0.00547 | -0.06 | 54.335
0.5 | 0.359 | 0.00552 | -0.06 | 64.951
1 | 0.419 | 0.00558 | -0.061 | 75.055
1.5 | 0.48 | 0.00565 | -0.062 | 84.925
2 | 0.541 | 0.00582 | -0.063 | 92.95
2.5 | 0.601 | 0.00601 | -0.064 | 100.141
3 | 0.662 | 0.00625 | -0.064 | 105.854
3.5 | 0.722 | 0.00659 | -0.065 | 109.623
4 | 0.782 | 0.00717 | -0.066 | 109.092
4.5 | 0.841 | 0.00757 | -0.067 | 111.091
5 | 0.899 | 0.00799 | -0.067 | 112.45
5.5 | 0.956 | 0.00844 | -0.068 | 113.228
6 | 1.011 | 0.0087 | -0.069 | 116.212
6.5 | 1.065 | 0.00912 | -0.07 | 116.742
7 | 1.117 | 0.00951 | -0.07 | 117.392
7.5 | 1.167 | 0.01012 | -0.071 | 115.338
8 | 1.215 | 0.01068 | -0.072 | 113.709
8.5 | 1.26 | 0.01107 | -0.072 | 113.811
9 | 1.302 | 0.01158 | -0.073 | 112.488
9.5 | 1.331 | 0.01202 | -0.073 | 110.699
10 | 1.358 | 0.01267 | -0.074 | 107.2
10.5 | 1.384 | 0.01326 | -0.074 | 104.313
11 | 1.404 | 0.0139 | -0.075 | 100.998
11.5 | 1.42 | 0.01462 | -0.075 | 97.154
12 | 1.431 | 0.01525 | -0.076 | 93.845
12.5 | 1.437 | 0.01598 | -0.076 | 89.961
13 | 1.437 | 0.01701 | -0.077 | 84.498
13.5 | 1.433 | 0.01805 | -0.077 | 79.387
14 | 1.422 | 0.01935 | -0.077 | 73.478
14.5 | 1.407 | 0.02081 | -0.078 | 67.604
15 | 1.388 | 0.02241 | -0.078 | 61.922
15.5 | 1.365 | 0.02403 | -0.078 | 56.813
16 | 1.331 | 0.02685 | -0.078 | 49.564
16.5 | 1.292 | 0.02971 | -0.078 | 43.501
17 | 1.252 | 0.03273 | -0.078 | 38.255
17.5 | 1.207 | 0.03796 | -0.077 | 31.791

## 114. Re 12M Mach 0.00 (2)
BIGFOIL.COM POLAR EXPORT
NACA63A315
NACA63A315 |  |  |  | Cl Max: | 1.823 | at alpha= | 20 | deg
XFOIL ncrit=9 |  |  |  | L/D Max: | 120.547 | at alpha= | 7.5 | deg
Re: | 12000000 |  |  | Cd Min: | 0.0464 | at alpha= | 20 | deg
Mach: | 0 |  |  | Cl=0 at alpha= | -2.4223 | deg
|  |  |  | @ Cl=0.1, Cd= | 0.0045489
|  |  |  | @ Cl=0.4, Cd= | 0.0043961
|  |  |  | @ Cl=0.6, Cd= | 0.0056146
alpha (deg) | Cl | Cd | Cm | Cl/Cd
-20 | -1.6066 | 0.03066 | -0.0743 | -52.4005
-19.5 | -1.5982 | 0.02707 | -0.074 | -59.0395
-19 | -1.5801 | 0.02442 | -0.0735 | -64.7052
-18.5 | -1.5647 | 0.02171 | -0.0725 | -72.0728
-18 | -1.5439 | 0.01957 | -0.0713 | -78.8912
-17.5 | -1.5272 | 0.01751 | -0.069 | -87.2187
-17 | -1.4944 | 0.0162 | -0.0678 | -92.2469
-16.5 | -1.4511 | 0.01511 | -0.0682 | -96.0357
-16 | -1.4193 | 0.01431 | -0.0654 | -99.1824
-15.5 | -1.3838 | 0.01364 | -0.0629 | -101.4516
-15 | -1.3493 | 0.01306 | -0.0599 | -103.3155
-14.5 | -1.3054 | 0.01244 | -0.0586 | -104.9357
-14 | -1.2594 | 0.01181 | -0.0576 | -106.6384
-13.5 | -1.2114 | 0.01129 | -0.0569 | -107.2985
-13 | -1.1621 | 0.01083 | -0.0563 | -107.3038
-12.5 | -1.1126 | 0.01034 | -0.0558 | -107.6015
-12 | -1.0631 | 0.00981 | -0.0552 | -108.369
-11.5 | -1.0125 | 0.00932 | -0.0547 | -108.6373
-11 | -0.9599 | 0.00893 | -0.0546 | -107.4916
-10.5 | -0.9059 | 0.00859 | -0.0547 | -105.4598
-10 | -0.8505 | 0.0083 | -0.0551 | -102.4699
-9.5 | -0.7945 | 0.00804 | -0.0556 | -98.8184
-9 | -0.7385 | 0.00773 | -0.056 | -95.5369
-8.5 | -0.6813 | 0.00745 | -0.0566 | -91.4497
-8 | -0.6232 | 0.00717 | -0.0575 | -86.9177
-7.5 | -0.5602 | 0.00695 | -0.0594 | -80.6043
-7 | -0.4907 | 0.00669 | -0.0628 | -73.3483
-6.5 | -0.4315 | 0.00649 | -0.0638 | -66.4869
-6 | -0.3744 | 0.0063 | -0.0643 | -59.4286
-5.5 | -0.3192 | 0.00612 | -0.0644 | -52.1569
-5 | -0.2651 | 0.00594 | -0.0642 | -44.6296
-4.5 | -0.2121 | 0.00577 | -0.0637 | -36.7591
-4 | -0.1595 | 0.00561 | -0.0631 | -28.4314
-3.5 | -0.1082 | 0.00543 | -0.0622 | -19.9263
-3 | -0.0574 | 0.00525 | -0.0612 | -10.9333
-2.5 | -0.0074 | 0.00508 | -0.06 | -1.4567
-2 | 0.0402 | 0.0048 | -0.0583 | 8.375
-1.5 | 0.0901 | 0.00461 | -0.0571 | 19.5445
-1 | 0.1355 | 0.00433 | -0.055 | 31.2933
-0.5 | 0.1859 | 0.00428 | -0.0539 | 43.4346
1.5 | 0.3911 | 0.00437 | -0.0502 | 89.4966
2 | 0.4423 | 0.00452 | -0.0493 | 97.854
2.5 | 0.4917 | 0.00479 | -0.0481 | 102.6514
3 | 0.5399 | 0.00518 | -0.0467 | 104.2278
3.5 | 0.5926 | 0.00554 | -0.0464 | 106.9675
4 | 0.6462 | 0.00608 | -0.0464 | 106.2829
4.5 | 0.7069 | 0.00648 | -0.0479 | 109.0895
5 | 0.7839 | 0.00686 | -0.0533 | 114.2711
5.5 | 0.8425 | 0.00734 | -0.0544 | 114.782
6 | 0.898 | 0.00765 | -0.0548 | 117.3856
6.5 | 0.9522 | 0.00801 | -0.0549 | 118.8764
7 | 1.0052 | 0.00838 | -0.0548 | 119.9523
7.5 | 1.0572 | 0.00877 | -0.0544 | 120.5473
8 | 1.1071 | 0.0092 | -0.0537 | 120.337
8.5 | 1.1526 | 0.00957 | -0.052 | 120.4389
9 | 1.1966 | 0.01002 | -0.0502 | 119.4212
9.5 | 1.2421 | 0.01043 | -0.0486 | 119.0892
10 | 1.288 | 0.01083 | -0.0473 | 118.9289
10.5 | 1.3308 | 0.01131 | -0.0455 | 117.6658
11 | 1.3726 | 0.01183 | -0.0436 | 116.027
11.5 | 1.4088 | 0.01217 | -0.0406 | 115.7601
12 | 1.466 | 0.01287 | -0.0425 | 113.9083
12.5 | 1.4993 | 0.0137 | -0.0394 | 109.438
13 | 1.5331 | 0.01455 | -0.0367 | 105.3677
13.5 | 1.5655 | 0.0155 | -0.0339 | 101
14 | 1.597 | 0.01656 | -0.0313 | 96.4372
14.5 | 1.6272 | 0.01773 | -0.0286 | 91.7766
15 | 1.6561 | 0.01903 | -0.0261 | 87.0257
15.5 | 1.6819 | 0.02058 | -0.0234 | 81.725
16 | 1.7035 | 0.02248 | -0.0206 | 75.7785
16.5 | 1.7268 | 0.02435 | -0.0183 | 70.9158
17 | 1.7437 | 0.02681 | -0.0158 | 65.0392
17.5 | 1.7597 | 0.02947 | -0.0135 | 59.7116
18 | 1.7771 | 0.03219 | -0.0118 | 55.2066
18.5 | 1.7926 | 0.03517 | -0.0102 | 50.9696
19 | 1.8041 | 0.03864 | -0.0089 | 46.69
19.5 | 1.8139 | 0.04242 | -0.0078 | 42.7605
20 | 1.823 | 0.0464 | -0.007 | 39.2888

## 115. Re 12M Mach 0.10 (1)
BIGFOIL.COM POLAR EXPORT
NACA63A315
NACA63A315 |  |  |  | Cl Max: | 1.427 | at alpha= | 12.5 | deg
JavaFoil+Calcfoil stall+Eppler ext transition |  |  |  | L/D Max: | 116.543 | at alpha= | 7 | deg
Re: | 12000000 |  |  | Cd Min: | 0.00541 | at alpha= | -1 | deg
Mach: | 0.1 |  |  | Cl=0 at alpha= | -2.4262 | deg
|  |  |  | @ Cl=0.1, Cd= | 0.0055971
|  |  |  | @ Cl=0.4, Cd= | 0.0055693
|  |  |  | @ Cl=0.6, Cd= | 0.0059955
alpha (deg) | Cl | Cd | Cm | Cl/Cd
-19.5 | -0.731 | 0.13058 | -0.019 | -5.595
-19 | -0.754 | 0.1272 | -0.02 | -5.93
-18.5 | -0.781 | 0.11765 | -0.021 | -6.642
-18 | -0.808 | 0.1082 | -0.022 | -7.469
-17.5 | -0.869 | 0.0685 | -0.026 | -12.689
-17 | -0.905 | 0.05472 | -0.028 | -16.542
-16.5 | -0.913 | 0.05854 | -0.028 | -15.599
-16 | -0.964 | 0.03561 | -0.031 | -27.081
-15.5 | -0.978 | 0.02982 | -0.032 | -32.8
-15 | -0.987 | 0.02539 | -0.033 | -38.893
-14.5 | -0.992 | 0.02179 | -0.035 | -45.545
-14 | -0.989 | 0.02014 | -0.035 | -49.092
-13.5 | -0.988 | 0.01714 | -0.037 | -57.621
-13 | -0.985 | 0.0146 | -0.038 | -67.458
-12.5 | -0.977 | 0.01285 | -0.039 | -76.021
-12 | -0.959 | 0.01172 | -0.04 | -81.823
-11.5 | -0.945 | 0.01069 | -0.042 | -88.369
-11 | -0.913 | 0.01016 | -0.042 | -89.871
-10.5 | -0.878 | 0.00964 | -0.043 | -91.005
-10 | -0.839 | 0.00921 | -0.044 | -91.055
-9.5 | -0.796 | 0.00882 | -0.045 | -90.328
-9 | -0.751 | 0.00849 | -0.046 | -88.45
-8.5 | -0.703 | 0.00825 | -0.046 | -85.244
-8 | -0.653 | 0.00803 | -0.047 | -81.304
-7.5 | -0.6 | 0.0078 | -0.048 | -76.902
-7 | -0.546 | 0.0076 | -0.049 | -71.794
-6.5 | -0.489 | 0.0074 | -0.05 | -66.106
-6 | -0.432 | 0.00721 | -0.05 | -59.92
-5.5 | -0.373 | 0.00701 | -0.051 | -53.235
-5 | -0.313 | 0.00684 | -0.052 | -45.818
-4.5 | -0.253 | 0.00665 | -0.053 | -38.088
-4 | -0.193 | 0.00651 | -0.054 | -29.612
-3.5 | -0.132 | 0.00625 | -0.054 | -21.083
-3 | -0.07 | 0.00605 | -0.055 | -11.642
-2.5 | -0.009 | 0.00582 | -0.056 | -1.559
-2 | 0.052 | 0.00569 | -0.057 | 9.211
-1.5 | 0.114 | 0.00557 | -0.058 | 20.486
-1 | 0.176 | 0.00541 | -0.058 | 32.483
-0.5 | 0.237 | 0.00543 | -0.059 | 43.728
0 | 0.299 | 0.00548 | -0.06 | 54.557
0.5 | 0.36 | 0.00553 | -0.061 | 65.168
1 | 0.421 | 0.00559 | -0.062 | 75.298
1.5 | 0.482 | 0.00566 | -0.062 | 85.253
2 | 0.543 | 0.00583 | -0.063 | 93.182
2.5 | 0.605 | 0.00601 | -0.064 | 100.55
3 | 0.665 | 0.00626 | -0.065 | 106.216
3.5 | 0.726 | 0.0066 | -0.065 | 109.953
4 | 0.786 | 0.0072 | -0.066 | 109.198
4.5 | 0.845 | 0.0076 | -0.067 | 111.238
5 | 0.903 | 0.00802 | -0.068 | 112.613
5.5 | 0.96 | 0.00848 | -0.068 | 113.255
6 | 1.016 | 0.00873 | -0.069 | 116.32
6.5 | 1.07 | 0.00918 | -0.07 | 116.457
7 | 1.122 | 0.00962 | -0.071 | 116.543
7.5 | 1.172 | 0.01018 | -0.071 | 115.128
8 | 1.219 | 0.01075 | -0.072 | 113.362
8.5 | 1.264 | 0.01113 | -0.073 | 113.577
9 | 1.306 | 0.01175 | -0.073 | 111.116
9.5 | 1.332 | 0.01215 | -0.074 | 109.649
10 | 1.36 | 0.01282 | -0.074 | 106.033
10.5 | 1.383 | 0.01342 | -0.075 | 103.081
11 | 1.402 | 0.01409 | -0.075 | 99.474
11.5 | 1.416 | 0.01482 | -0.076 | 95.494
12 | 1.424 | 0.0155 | -0.076 | 91.902
12.5 | 1.427 | 0.01637 | -0.077 | 87.162
13 | 1.424 | 0.01743 | -0.077 | 81.699
13.5 | 1.415 | 0.01855 | -0.077 | 76.272
14 | 1.399 | 0.02 | -0.078 | 69.963
14.5 | 1.381 | 0.02139 | -0.078 | 64.549
15 | 1.357 | 0.02312 | -0.078 | 58.692
15.5 | 1.33 | 0.02492 | -0.078 | 53.361
16 | 1.288 | 0.02834 | -0.078 | 45.437
16.5 | 1.244 | 0.03138 | -0.078 | 39.635
17 | 1.194 | 0.03656 | -0.077 | 32.666
17.5 | 1.145 | 0.04165 | -0.077 | 27.496

## 116. Re 12M Mach 0.10 (2)
BIGFOIL.COM POLAR EXPORT
NACA63A315
NACA63A315 |  |  |  | Cl Max: | 0.1866 | at alpha= | -0.5 | deg
XFOIL ncrit=9 |  |  |  | L/D Max: | 43.5981 | at alpha= | -0.5 | deg
Re: | 12000000 |  |  | Cd Min: | 0.03384 | at alpha= | -20 | deg
Mach: | 0.1 |  |  | Cl=0 at alpha= | -2.4203 | deg
|  |  |  | @ Cl=0.1, Cd= | 0.0045583
|  |  |  | @ Cl=0.4, Cd= | 0.00428
|  |  |  | @ Cl=0.6, Cd= | 0.00428
alpha (deg) | Cl | Cd | Cm | Cl/Cd
-20 | -1.5964 | 0.03384 | -0.0771 | -47.1749
-19.5 | -1.5926 | 0.02962 | -0.0771 | -53.7677
-19 | -1.5757 | 0.02665 | -0.0768 | -59.1257
-18.5 | -1.5601 | 0.02372 | -0.0761 | -65.7715
-18 | -1.5413 | 0.02122 | -0.075 | -72.6343
-17.5 | -1.526 | 0.01872 | -0.0731 | -81.5171
-16.5 | -1.4539 | 0.01572 | -0.0723 | -92.4873
-16 | -1.4226 | 0.01481 | -0.0695 | -96.0567
-15.5 | -1.3892 | 0.01402 | -0.0666 | -99.087
-15 | -1.3533 | 0.01335 | -0.0637 | -101.3708
-14.5 | -1.3147 | 0.01273 | -0.0611 | -103.2757
-14 | -1.2687 | 0.01206 | -0.0599 | -105.199
-13.5 | -1.2203 | 0.01149 | -0.059 | -106.2054
-13 | -1.1707 | 0.011 | -0.0582 | -106.4273
-12.5 | -1.1201 | 0.01054 | -0.0576 | -106.2713
-12 | -1.0705 | 0.00997 | -0.0568 | -107.3721
-11.5 | -1.0196 | 0.00945 | -0.0562 | -107.8942
-11 | -0.9667 | 0.00904 | -0.0559 | -106.9358
-10.5 | -0.9122 | 0.00868 | -0.0559 | -105.0922
-10 | -0.8565 | 0.00836 | -0.0561 | -102.4522
-9 | -0.7434 | 0.00779 | -0.0569 | -95.43
-8 | -0.6273 | 0.00721 | -0.0582 | -87.0042
-7.5 | -0.564 | 0.00699 | -0.06 | -80.6867
-7 | -0.494 | 0.00672 | -0.0634 | -73.5119
-6.5 | -0.4343 | 0.00652 | -0.0644 | -66.6104
-6 | -0.3768 | 0.00632 | -0.0648 | -59.6203
-5.5 | -0.3212 | 0.00614 | -0.0649 | -52.3127
-5 | -0.2668 | 0.00596 | -0.0646 | -44.7651
-4.5 | -0.2134 | 0.00579 | -0.0641 | -36.8566
-4 | -0.1606 | 0.00563 | -0.0634 | -28.5258
-3.5 | -0.109 | 0.00543 | -0.0625 | -20.0737
-3 | -0.0579 | 0.00526 | -0.0615 | -11.0076
-2.5 | -0.0076 | 0.00509 | -0.0603 | -1.4931
-2 | 0.0401 | 0.0048 | -0.0586 | 8.3542
-1.5 | 0.0903 | 0.00462 | -0.0573 | 19.5455
-1 | 0.1359 | 0.00433 | -0.0552 | 31.3857
-0.5 | 0.1866 | 0.00428 | -0.054 | 43.5981

## 117. Re 12M Mach 0.25 (1)
BIGFOIL.COM POLAR EXPORT
NACA63A315
NACA63A315 |  |  |  | Cl Max: | 1.375 | at alpha= | 11 | deg
JavaFoil+Calcfoil stall+Eppler ext transition |  |  |  | L/D Max: | 114.755 | at alpha= | 6 | deg
Re: | 12000000 |  |  | Cd Min: | 0.00545 | at alpha= | -1 | deg
Mach: | 0.25 |  |  | Cl=0 at alpha= | -2.4286 | deg
|  |  |  | @ Cl=0.1, Cd= | 0.0056424
|  |  |  | @ Cl=0.4, Cd= | 0.0056086
|  |  |  | @ Cl=0.6, Cd= | 0.0060433
alpha (deg) | Cl | Cd | Cm | Cl/Cd
-17 | -0.565 | 0.13905 | -0.017 | -4.066
-16.5 | -0.617 | 0.13142 | -0.018 | -4.696
-16 | -0.67 | 0.10599 | -0.022 | -6.318
-15.5 | -0.702 | 0.09829 | -0.023 | -7.142
-15 | -0.749 | 0.0742 | -0.028 | -10.093
-14.5 | -0.788 | 0.0581 | -0.03 | -13.566
-14 | -0.842 | 0.03529 | -0.034 | -23.857
-13.5 | -0.877 | 0.02442 | -0.036 | -35.92
-13 | -0.892 | 0.02048 | -0.038 | -43.546
-12.5 | -0.901 | 0.01707 | -0.039 | -52.756
-12 | -0.908 | 0.01405 | -0.041 | -64.588
-11.5 | -0.903 | 0.01239 | -0.042 | -72.878
-11 | -0.887 | 0.01143 | -0.043 | -77.593
-10.5 | -0.871 | 0.01037 | -0.044 | -83.955
-10 | -0.838 | 0.00978 | -0.045 | -85.731
-9.5 | -0.801 | 0.00926 | -0.046 | -86.481
-9 | -0.759 | 0.0089 | -0.047 | -85.36
-8.5 | -0.714 | 0.00857 | -0.048 | -83.238
-8 | -0.664 | 0.00826 | -0.049 | -80.445
-7.5 | -0.612 | 0.00801 | -0.049 | -76.5
-7 | -0.558 | 0.00775 | -0.05 | -71.951
-6.5 | -0.501 | 0.00755 | -0.051 | -66.353
-6 | -0.443 | 0.00734 | -0.052 | -60.318
-5.5 | -0.383 | 0.00715 | -0.053 | -53.519
-5 | -0.322 | 0.00692 | -0.053 | -46.462
-4.5 | -0.26 | 0.00676 | -0.054 | -38.486
-4 | -0.198 | 0.00656 | -0.055 | -30.145
-3.5 | -0.135 | 0.00638 | -0.056 | -21.195
-3 | -0.072 | 0.00614 | -0.057 | -11.797
-2.5 | -0.009 | 0.00589 | -0.058 | -1.582
-2 | 0.054 | 0.00573 | -0.058 | 9.412
-1.5 | 0.117 | 0.00561 | -0.059 | 20.89
-1 | 0.181 | 0.00545 | -0.06 | 33.146
-0.5 | 0.244 | 0.00547 | -0.061 | 44.55
0 | 0.307 | 0.00553 | -0.062 | 55.54
0.5 | 0.37 | 0.00558 | -0.062 | 66.406
1 | 0.433 | 0.00564 | -0.063 | 76.655
1.5 | 0.495 | 0.00574 | -0.064 | 86.376
2 | 0.558 | 0.00591 | -0.065 | 94.504
2.5 | 0.621 | 0.00611 | -0.066 | 101.579
3 | 0.684 | 0.00638 | -0.066 | 107.093
3.5 | 0.746 | 0.00676 | -0.067 | 110.219
4 | 0.807 | 0.00739 | -0.068 | 109.235
4.5 | 0.868 | 0.00779 | -0.069 | 111.426
5 | 0.927 | 0.00832 | -0.07 | 111.5
5.5 | 0.985 | 0.00879 | -0.07 | 112.053
6 | 1.041 | 0.00907 | -0.071 | 114.755
6.5 | 1.095 | 0.00956 | -0.072 | 114.548
7 | 1.147 | 0.01004 | -0.073 | 114.259
7.5 | 1.196 | 0.01069 | -0.073 | 111.961
8 | 1.242 | 0.01123 | -0.074 | 110.59
8.5 | 1.279 | 0.01177 | -0.074 | 108.727
9 | 1.311 | 0.01236 | -0.075 | 106.058
9.5 | 1.337 | 0.013 | -0.075 | 102.836
10 | 1.357 | 0.01364 | -0.076 | 99.525
10.5 | 1.37 | 0.01451 | -0.076 | 94.45
11 | 1.375 | 0.0153 | -0.077 | 89.877
11.5 | 1.372 | 0.0162 | -0.077 | 84.707
12 | 1.36 | 0.01728 | -0.078 | 78.679
12.5 | 1.338 | 0.01843 | -0.078 | 72.585
13 | 1.304 | 0.02014 | -0.079 | 64.744
13.5 | 1.263 | 0.02183 | -0.079 | 57.887
14 | 1.212 | 0.02455 | -0.079 | 49.351
14.5 | 1.15 | 0.02778 | -0.079 | 41.382
15 | 1.07 | 0.03541 | -0.077 | 30.217
15.5 | 0.988 | 0.04398 | -0.076 | 22.466
16 | 0.867 | 0.07135 | -0.069 | 12.15

## 118. Re 12M Mach 0.25 (2)
BIGFOIL.COM POLAR EXPORT
NACA63A315
NACA63A315 |  |  |  | Cl Max: | 1.7575 | at alpha= | 18.5 | deg
XFOIL ncrit=9 |  |  |  | L/D Max: | 118.204 | at alpha= | 7 | deg
Re: | 12000000 |  |  | Cd Min: | 0.073 | at alpha= | 20 | deg
Mach: | 0.25 |  |  | Cl=0 at alpha= | -2.4101 | deg
|  |  |  | @ Cl=0.1, Cd= | 0.004593
|  |  |  | @ Cl=0.4, Cd= | 0.0043969
|  |  |  | @ Cl=0.6, Cd= | 0.0055003
alpha (deg) | Cl | Cd | Cm | Cl/Cd
-20 | -1.4345 | 0.0652 | -0.0795 | -22.0015
-19.5 | -1.4823 | 0.05332 | -0.0857 | -27.8001
-19 | -1.4864 | 0.04665 | -0.0881 | -31.8628
-18.5 | -1.4808 | 0.04128 | -0.0894 | -35.8721
-18 | -1.4866 | 0.03536 | -0.0905 | -42.0419
-17.5 | -1.4939 | 0.02969 | -0.0906 | -50.3166
-17 | -1.4826 | 0.02582 | -0.0897 | -57.4206
-16.5 | -1.4667 | 0.02255 | -0.0882 | -65.0421
-16 | -1.4265 | 0.01962 | -0.09 | -72.7064
-15.5 | -1.3986 | 0.01761 | -0.0875 | -79.4208
-15 | -1.3724 | 0.01586 | -0.0841 | -86.5322
-14.5 | -1.3383 | 0.01471 | -0.0805 | -90.9789
-14 | -1.3008 | 0.01379 | -0.0768 | -94.3292
-13.5 | -1.2635 | 0.01296 | -0.0726 | -97.4923
-13 | -1.2157 | 0.01226 | -0.07 | -99.1599
-12.5 | -1.1638 | 0.01155 | -0.0682 | -100.7619
-12 | -1.1122 | 0.01085 | -0.0664 | -102.5069
-11.5 | -1.0587 | 0.01024 | -0.0649 | -103.3887
-11 | -1.0038 | 0.0097 | -0.0637 | -103.4845
-10.5 | -0.947 | 0.00923 | -0.0629 | -102.6002
-10 | -0.8894 | 0.0088 | -0.0623 | -101.0682
-9.5 | -0.8308 | 0.00843 | -0.062 | -98.5528
-9 | -0.7714 | 0.00809 | -0.0618 | -95.3523
-8.5 | -0.7109 | 0.00779 | -0.062 | -91.258
-8 | -0.6499 | 0.00745 | -0.0623 | -87.2349
-7.5 | -0.5853 | 0.00715 | -0.0635 | -81.8601
-7 | -0.5117 | 0.0069 | -0.0667 | -74.1594
-6.5 | -0.4498 | 0.00666 | -0.0674 | -67.5375
-6 | -0.3906 | 0.00642 | -0.0675 | -60.8411
-5.5 | -0.3326 | 0.00623 | -0.0674 | -53.3868
-5 | -0.2762 | 0.00604 | -0.067 | -45.7285
-4.5 | -0.2207 | 0.00588 | -0.0664 | -37.534
-4 | -0.1666 | 0.0057 | -0.0655 | -29.2281
-3.5 | -0.1131 | 0.00551 | -0.0645 | -20.5263
-2.5 | -0.0087 | 0.00514 | -0.062 | -1.6926
-2 | 0.0397 | 0.00485 | -0.06 | 8.1856
-1.5 | 0.0911 | 0.00465 | -0.0586 | 19.5914
-1 | 0.1379 | 0.00435 | -0.0563 | 31.7011
-0.5 | 0.1903 | 0.00429 | -0.0551 | 44.359
0 | 0.2414 | 0.00423 | -0.0537 | 57.0686
0.5 | 0.2954 | 0.00424 | -0.0528 | 69.6698
1 | 0.348 | 0.00434 | -0.0517 | 80.1843
1.5 | 0.4028 | 0.0044 | -0.051 | 91.5455
2 | 0.4568 | 0.00452 | -0.0502 | 101.0619
2.5 | 0.5078 | 0.00481 | -0.0488 | 105.5717
3 | 0.5581 | 0.00523 | -0.0474 | 106.7113
3.5 | 0.6139 | 0.00559 | -0.0472 | 109.8211
4 | 0.67 | 0.00619 | -0.0472 | 108.2391
4.5 | 0.7361 | 0.00663 | -0.0494 | 111.0256
5 | 0.8112 | 0.00705 | -0.0535 | 115.0638
5.5 | 0.8689 | 0.00757 | -0.0537 | 114.782
6 | 0.9261 | 0.00794 | -0.0537 | 116.6373
6.5 | 0.9822 | 0.00833 | -0.0534 | 117.9112
7 | 1.0331 | 0.00874 | -0.0519 | 118.2037
7.5 | 1.0807 | 0.00918 | -0.0498 | 117.7233
8 | 1.1296 | 0.00961 | -0.0479 | 117.5442
8.5 | 1.1782 | 0.01008 | -0.046 | 116.8849
9 | 1.2247 | 0.01059 | -0.0438 | 115.6468
9.5 | 1.2707 | 0.01109 | -0.0415 | 114.5807
10 | 1.3145 | 0.01171 | -0.0389 | 112.2545
10.5 | 1.3581 | 0.01235 | -0.0364 | 109.9676
11 | 1.3986 | 0.01315 | -0.0335 | 106.3574
11.5 | 1.4551 | 0.01376 | -0.0339 | 105.7485
12 | 1.4896 | 0.01485 | -0.0303 | 100.3098
12.5 | 1.5243 | 0.01601 | -0.0268 | 95.2092
13 | 1.5581 | 0.01729 | -0.0235 | 90.1157
13.5 | 1.5889 | 0.01883 | -0.0201 | 84.3813
14 | 1.6176 | 0.02058 | -0.0167 | 78.6006
14.5 | 1.6435 | 0.02262 | -0.0134 | 72.6569
15 | 1.664 | 0.02515 | -0.01 | 66.163
15.5 | 1.6849 | 0.02786 | -0.0071 | 60.4774
16 | 1.7034 | 0.03088 | -0.0044 | 55.1619
16.5 | 1.723 | 0.03403 | -0.0022 | 50.6318
17 | 1.735 | 0.03795 | -0.0001 | 45.7181
17.5 | 1.745 | 0.04228 | 0.0016 | 41.2725
18 | 1.7524 | 0.047 | 0.0029 | 37.2851
18.5 | 1.7575 | 0.05217 | 0.0038 | 33.6879
19 | 1.7562 | 0.05818 | 0.0041 | 30.1856
19.5 | 1.749 | 0.06506 | 0.0038 | 26.8829
20 | 1.7345 | 0.073 | 0.0027 | 23.7603

## 119. Re 12M Mach 0.50 (1)
BIGFOIL.COM POLAR EXPORT
NACA63A315
NACA63A315 |  |  |  | Cl Max: | 1.25 | at alpha= | 20 | deg
JavaFoil+Calcfoil stall+Eppler ext transition |  |  |  | L/D Max: | 111.144 | at alpha= | 3.5 | deg
Re: | 12000000 |  |  | Cd Min: | 0.00563 | at alpha= | -1 | deg
Mach: | 0.5 |  |  | Cl=0 at alpha= | -2.4286 | deg
|  |  |  | @ Cl=0.1, Cd= | 0.0058768
|  |  |  | @ Cl=0.4, Cd= | 0.0057842
|  |  |  | @ Cl=0.6, Cd= | 0.0062171
alpha (deg) | Cl | Cd | Cm | Cl/Cd
-20 | -0.992 | 0.15792 | -0.021 | -6.28
-19.5 | -0.965 | 0.14942 | -0.022 | -6.457
-19 | -0.934 | 0.14724 | -0.022 | -6.347
-18.5 | -0.905 | 0.14275 | -0.022 | -6.339
-18 | -0.876 | 0.13912 | -0.022 | -6.295
-17.5 | -0.854 | 0.12465 | -0.024 | -6.853
-17 | -0.829 | 0.11468 | -0.025 | -7.228
-16.5 | -0.795 | 0.11422 | -0.024 | -6.962
-16 | -0.764 | 0.11227 | -0.023 | -6.806
-15.5 | -0.739 | 0.10221 | -0.024 | -7.228
-15 | -0.712 | 0.10301 | -0.025 | -6.913
-14.5 | -0.684 | 0.09767 | -0.025 | -6.998
-14 | -0.657 | 0.09033 | -0.026 | -7.27
-13.5 | -0.64 | 0.0751 | -0.03 | -8.52
-13 | -0.596 | 0.09195 | -0.024 | -6.481
-12.5 | -0.569 | 0.08419 | -0.026 | -6.759
-12 | -0.547 | 0.07295 | -0.029 | -7.496
-11.5 | -0.58 | 0.02736 | -0.043 | -21.195
-11 | -0.483 | 0.07768 | -0.024 | -6.213
-10.5 | -0.457 | 0.06803 | -0.028 | -6.72
-10 | -0.495 | 0.02003 | -0.047 | -24.693
-9.5 | -0.476 | 0.01447 | -0.049 | -32.877
-9 | -0.376 | 0.05352 | -0.032 | -7.019
-8.5 | -0.617 | 0.01202 | -0.052 | -51.347
-8 | -0.66 | 0.00997 | -0.054 | -66.212
-7.5 | -0.639 | 0.00933 | -0.055 | -68.462
-7 | -0.598 | 0.0088 | -0.056 | -67.963
-6.5 | -0.546 | 0.0084 | -0.057 | -64.964
-6 | -0.487 | 0.00807 | -0.058 | -60.349
-5.5 | -0.423 | 0.00776 | -0.059 | -54.481
-5 | -0.357 | 0.00751 | -0.06 | -47.543
-4.5 | -0.289 | 0.00717 | -0.061 | -40.337
-4 | -0.221 | 0.00695 | -0.062 | -31.733
-3.5 | -0.151 | 0.00677 | -0.063 | -22.293
-3 | -0.081 | 0.00645 | -0.063 | -12.534
-2.5 | -0.01 | 0.00618 | -0.064 | -1.685
-2 | 0.06 | 0.00595 | -0.065 | 10.116
-1.5 | 0.131 | 0.00582 | -0.066 | 22.524
-1 | 0.202 | 0.00563 | -0.067 | 35.866
-0.5 | 0.273 | 0.00567 | -0.068 | 48.081
0 | 0.343 | 0.00572 | -0.069 | 60.022
0.5 | 0.414 | 0.0058 | -0.07 | 71.421
1 | 0.483 | 0.00588 | -0.071 | 82.175
1.5 | 0.554 | 0.00602 | -0.072 | 91.957
2 | 0.624 | 0.00632 | -0.072 | 98.612
2.5 | 0.694 | 0.00657 | -0.073 | 105.59
3 | 0.763 | 0.00694 | -0.074 | 110.015
3.5 | 0.832 | 0.00749 | -0.075 | 111.144
4 | 0.9 | 0.00812 | -0.076 | 110.811
4.5 | 0.967 | 0.00894 | -0.077 | 108.089
5 | 1.03 | 0.00974 | -0.078 | 105.8
5.5 | 1.09 | 0.01039 | -0.079 | 104.984
6 | 1.146 | 0.01118 | -0.079 | 102.471
6.5 | 1.183 | 0.01188 | -0.079 | 99.55
7 | 1.219 | 0.01275 | -0.08 | 95.634
7.5 | 1.241 | 0.01375 | -0.081 | 90.234
8 | 1.237 | 0.01472 | -0.081 | 84.015
8.5 | 1.18 | 0.01608 | -0.082 | 73.429
9 | 0.778 | 0.01779 | -0.082 | 43.703
9.5 | 0.806 | 0.01985 | -0.083 | 40.587
10 | 0.699 | 0.06938 | -0.047 | 10.069
10.5 | 0.866 | 0.02251 | -0.084 | 38.457
11 | 0.849 | 0.03674 | -0.078 | 23.101
11.5 | 0.925 | 0.02527 | -0.084 | 36.604
12 | 0.932 | 0.03283 | -0.082 | 28.397
12.5 | 0.857 | 0.07878 | -0.062 | 10.88
13 | 0.99 | 0.03598 | -0.083 | 27.521
13.5 | 1.006 | 0.04329 | -0.082 | 23.238
14 | 0.955 | 0.08334 | -0.068 | 11.46
14.5 | 0.973 | 0.08775 | -0.066 | 11.088
15 | 1.093 | 0.04918 | -0.083 | 22.216
15.5 | 1.11 | 0.05743 | -0.082 | 19.331
16 | 1.033 | 0.11964 | -0.058 | 8.638
16.5 | 1.068 | 0.12112 | -0.062 | 8.818
17 | 1.109 | 0.11718 | -0.068 | 9.463
17.5 | 1.133 | 0.12623 | -0.067 | 8.978
18 | 1.14 | 0.15461 | -0.06 | 7.376
18.5 | 1.17 | 0.15984 | -0.062 | 7.32
19 | 1.204 | 0.15825 | -0.065 | 7.608
19.5 | 1.228 | 0.17567 | -0.065 | 6.992
20 | 1.25 | 0.19745 | -0.064 | 6.33

## 120. Re 12M Mach 0.50 (2)
BIGFOIL.COM POLAR EXPORT
NACA63A315
NACA63A315 |  |  |  | Cl Max: | 1.4189 | at alpha= | 10.5 | deg
XFOIL ncrit=9 |  |  |  | L/D Max: | 118.893 | at alpha= | 3.5 | deg
Re: | 12000000 |  |  | Cd Min: | 0.12106 | at alpha= | 15.5 | deg
Mach: | 0.5 |  |  | Cl=0 at alpha= | -2.3454 | deg
|  |  |  | @ Cl=0.1, Cd= | 0.0047859
|  |  |  | @ Cl=0.4, Cd= | 0.0044064
|  |  |  | @ Cl=0.6, Cd= | 0.0052048
alpha (deg) | Cl | Cd | Cm | Cl/Cd
-14.5 | -0.626 | 0.1118 | -0.0617 | -5.5993
-14 | -0.6434 | 0.10063 | -0.0684 | -6.3937
-13.5 | -0.6763 | 0.08786 | -0.0762 | -7.6975
-13 | -0.6807 | 0.07902 | -0.0807 | -8.6143
-12.5 | -0.7026 | 0.06738 | -0.0875 | -10.4274
-12 | -0.7228 | 0.05614 | -0.0951 | -12.875
-11.5 | -0.7625 | 0.04426 | -0.1035 | -17.2277
-11 | -0.7843 | 0.03549 | -0.1082 | -22.0992
-10.5 | -0.8168 | 0.02694 | -0.1114 | -30.3192
-10 | -0.8424 | 0.01993 | -0.1113 | -42.2679
-9.5 | -0.8659 | 0.01462 | -0.1051 | -59.2271
-9 | -0.8583 | 0.01175 | -0.0953 | -73.0468
-8.5 | -0.8125 | 0.00987 | -0.0891 | -82.3202
-8 | -0.7497 | 0.00887 | -0.0851 | -84.5209
-7.5 | -0.6795 | 0.00821 | -0.0826 | -82.7649
-7 | -0.6033 | 0.0077 | -0.0817 | -78.3506
-6.5 | -0.5198 | 0.00731 | -0.0828 | -71.1081
-6 | -0.4486 | 0.00701 | -0.0819 | -63.9943
-5.5 | -0.381 | 0.00673 | -0.0806 | -56.6122
-5 | -0.3159 | 0.00648 | -0.079 | -48.75
-4.5 | -0.2532 | 0.00622 | -0.0772 | -40.7074
-4 | -0.1915 | 0.00603 | -0.0755 | -31.7579
-3.5 | -0.1313 | 0.00581 | -0.0736 | -22.599
-3 | -0.0726 | 0.0056 | -0.0715 | -12.9643
-2 | 0.0383 | 0.00506 | -0.0664 | 7.5692
-1.5 | 0.094 | 0.00483 | -0.064 | 19.4617
-1 | 0.1443 | 0.00446 | -0.0606 | 32.3543
-0.5 | 0.2024 | 0.00439 | -0.0588 | 46.1048
0.5 | 0.3217 | 0.00431 | -0.0558 | 74.6404
1 | 0.3832 | 0.00437 | -0.0547 | 87.6888
1.5 | 0.4432 | 0.0045 | -0.0532 | 98.4889
2 | 0.5072 | 0.0046 | -0.0525 | 110.2609
2.5 | 0.5661 | 0.00485 | -0.0508 | 116.7216
3 | 0.6177 | 0.00539 | -0.0477 | 114.6011
3.5 | 0.6872 | 0.00578 | -0.0482 | 118.8927
4 | 0.763 | 0.0067 | -0.0506 | 113.8806
4.5 | 0.8284 | 0.00733 | -0.0502 | 113.015
5 | 0.8902 | 0.00784 | -0.0486 | 113.5459
5.5 | 0.9442 | 0.00852 | -0.0456 | 110.8216
6 | 1.0023 | 0.00902 | -0.0429 | 111.1197
6.5 | 1.0568 | 0.00966 | -0.0396 | 109.3996
7 | 1.1087 | 0.01042 | -0.0358 | 106.4012
7.5 | 1.1599 | 0.01127 | -0.0319 | 102.9193
8 | 1.2111 | 0.01221 | -0.0278 | 99.1892
8.5 | 1.2612 | 0.01328 | -0.0236 | 94.9699
9 | 1.31 | 0.01454 | -0.0192 | 90.0963
9.5 | 1.3533 | 0.0162 | -0.0142 | 83.537
10 | 1.392 | 0.01827 | -0.0089 | 76.1905
10.5 | 1.4189 | 0.02123 | -0.0031 | 66.8347
11 | 1.4186 | 0.0261 | 0.0032 | 54.3525
11.5 | 1.409 | 0.03284 | 0.0066 | 42.905
12 | 1.377 | 0.04083 | 0.0105 | 33.7252
12.5 | 1.3446 | 0.04966 | 0.0122 | 27.0761
13 | 1.3105 | 0.05949 | 0.0118 | 22.0289
13.5 | 1.267 | 0.0711 | 0.0091 | 17.82
14 | 1.2312 | 0.08289 | 0.005 | 14.8534
14.5 | 1.2026 | 0.09465 | 0.0001 | 12.7058
15 | 1.1685 | 0.10778 | -0.0064 | 10.8415
15.5 | 1.1384 | 0.12106 | -0.0136 | 9.4036

## 121. Re 14M Mach 0.00 (1)
BIGFOIL.COM POLAR EXPORT
NACA63A315
NACA63A315 |  |  |  | Cl Max: | 1.439 | at alpha= | 13 | deg
JavaFoil+Calcfoil stall+Eppler ext transition |  |  |  | L/D Max: | 119.002 | at alpha= | 7 | deg
Re: | 14000000 |  |  | Cd Min: | 0.00543 | at alpha= | -0.5 | deg
Mach: | 0 |  |  | Cl=0 at alpha= | -2.4262 | deg
|  |  |  | @ Cl=0.1, Cd= | 0.0056381
|  |  |  | @ Cl=0.4, Cd= | 0.0055678
|  |  |  | @ Cl=0.6, Cd= | 0.0060495
alpha (deg) | Cl | Cd | Cm | Cl/Cd
-20 | -0.761 | 0.12912 | -0.02 | -5.892
-19.5 | -0.789 | 0.11591 | -0.021 | -6.81
-19 | -0.809 | 0.11374 | -0.021 | -7.111
-18.5 | -0.839 | 0.09908 | -0.023 | -8.466
-18 | -0.863 | 0.09025 | -0.024 | -9.563
-17.5 | -0.927 | 0.05195 | -0.028 | -17.854
-17 | -0.955 | 0.04333 | -0.029 | -22.046
-16.5 | -0.964 | 0.0442 | -0.029 | -21.817
-16 | -0.998 | 0.03102 | -0.031 | -32.181
-15.5 | -1.009 | 0.0258 | -0.033 | -39.112
-15 | -1.014 | 0.02243 | -0.034 | -45.196
-14.5 | -1.011 | 0.02054 | -0.035 | -49.211
-14 | -1.008 | 0.01793 | -0.036 | -56.225
-13.5 | -1.006 | 0.01514 | -0.037 | -66.467
-13 | -1.002 | 0.01321 | -0.038 | -75.835
-12.5 | -0.986 | 0.01212 | -0.039 | -81.376
-12 | -0.966 | 0.01118 | -0.04 | -86.442
-11.5 | -0.947 | 0.01026 | -0.041 | -92.306
-11 | -0.914 | 0.00978 | -0.042 | -93.504
-10.5 | -0.877 | 0.00933 | -0.043 | -94.019
-10 | -0.838 | 0.00893 | -0.044 | -93.835
-9.5 | -0.795 | 0.0086 | -0.045 | -92.441
-9 | -0.749 | 0.0083 | -0.045 | -90.211
-8.5 | -0.701 | 0.00806 | -0.046 | -86.928
-8 | -0.65 | 0.00786 | -0.047 | -82.746
-7.5 | -0.598 | 0.00763 | -0.048 | -78.303
-7 | -0.543 | 0.00744 | -0.049 | -73.018
-6.5 | -0.487 | 0.00724 | -0.049 | -67.268
-6 | -0.43 | 0.00708 | -0.05 | -60.695
-5.5 | -0.371 | 0.00692 | -0.051 | -53.663
-5 | -0.312 | 0.00672 | -0.052 | -46.408
-4.5 | -0.252 | 0.00652 | -0.053 | -38.642
-4 | -0.192 | 0.00641 | -0.053 | -29.911
-3.5 | -0.131 | 0.00622 | -0.054 | -21.084
-3 | -0.07 | 0.00604 | -0.055 | -11.617
-2.5 | -0.009 | 0.00586 | -0.056 | -1.54
-2 | 0.052 | 0.0057 | -0.057 | 9.149
-1.5 | 0.114 | 0.00562 | -0.057 | 20.208
-1 | 0.175 | 0.00555 | -0.058 | 31.491
-0.5 | 0.236 | 0.00543 | -0.059 | 43.475
0 | 0.297 | 0.00548 | -0.06 | 54.302
0.5 | 0.359 | 0.00552 | -0.06 | 64.991
1 | 0.419 | 0.00559 | -0.061 | 74.907
1.5 | 0.48 | 0.00573 | -0.062 | 83.682
2 | 0.541 | 0.00602 | -0.063 | 89.836
2.5 | 0.601 | 0.00605 | -0.064 | 99.342
3 | 0.662 | 0.00631 | -0.064 | 104.917
3.5 | 0.722 | 0.00664 | -0.065 | 108.842
4 | 0.782 | 0.00721 | -0.066 | 108.464
4.5 | 0.841 | 0.00752 | -0.067 | 111.847
5 | 0.899 | 0.00791 | -0.067 | 113.688
5.5 | 0.956 | 0.00833 | -0.068 | 114.685
6 | 1.011 | 0.00856 | -0.069 | 118.151
6.5 | 1.065 | 0.00896 | -0.07 | 118.854
7 | 1.117 | 0.00938 | -0.07 | 119.002
7.5 | 1.167 | 0.0099 | -0.071 | 117.89
8 | 1.215 | 0.01045 | -0.072 | 116.282
8.5 | 1.26 | 0.01079 | -0.072 | 116.729
9 | 1.302 | 0.01127 | -0.073 | 115.606
9.5 | 1.336 | 0.01146 | -0.074 | 116.562
10 | 1.361 | 0.01238 | -0.074 | 109.93
10.5 | 1.385 | 0.01291 | -0.074 | 107.283
11 | 1.405 | 0.01353 | -0.075 | 103.851
11.5 | 1.421 | 0.01421 | -0.075 | 100.001
12 | 1.432 | 0.01484 | -0.076 | 96.535
12.5 | 1.438 | 0.01558 | -0.076 | 92.325
13 | 1.439 | 0.01651 | -0.077 | 87.132
13.5 | 1.434 | 0.0175 | -0.077 | 81.972
14 | 1.424 | 0.01887 | -0.078 | 75.441
14.5 | 1.409 | 0.02012 | -0.078 | 70.008
15 | 1.39 | 0.02166 | -0.078 | 64.171
15.5 | 1.368 | 0.02321 | -0.078 | 58.927
16 | 1.334 | 0.02569 | -0.078 | 51.948
16.5 | 1.296 | 0.02836 | -0.078 | 45.707
17 | 1.253 | 0.03253 | -0.078 | 38.516
17.5 | 1.211 | 0.03606 | -0.078 | 33.578
18 | 1.166 | 0.04095 | -0.077 | 28.471

## 122. Re 14M Mach 0.00 (2)
BIGFOIL.COM POLAR EXPORT
NACA63A315
NACA63A315 |  |  |  | Cl Max: | 1.8438 | at alpha= | 20 | deg
XFOIL ncrit=9 |  |  |  | L/D Max: | 123.271 | at alpha= | 8 | deg
Re: | 14000000 |  |  | Cd Min: | 0.04428 | at alpha= | 20 | deg
Mach: | 0 |  |  | Cl=0 at alpha= | -2.4346 | deg
|  |  |  | @ Cl=0.1, Cd= | 0.0046022
|  |  |  | @ Cl=0.4, Cd= | 0.0044088
|  |  |  | @ Cl=0.6, Cd= | 0.005655
alpha (deg) | Cl | Cd | Cm | Cl/Cd
-20 | -1.6319 | 0.02845 | -0.0741 | -57.3603
-19.5 | -1.6195 | 0.0253 | -0.0737 | -64.0119
-19 | -1.5994 | 0.02287 | -0.0731 | -69.9344
-18.5 | -1.5785 | 0.02065 | -0.0721 | -76.4407
-18 | -1.556 | 0.01875 | -0.0707 | -82.9867
-17.5 | -1.5399 | 0.01679 | -0.0679 | -91.7153
-17 | -1.4802 | 0.01565 | -0.0718 | -94.5815
-16.5 | -1.4652 | 0.01456 | -0.0663 | -100.6319
-16 | -1.43 | 0.01392 | -0.0639 | -102.7299
-15.5 | -1.3964 | 0.01322 | -0.0609 | -105.6278
-15 | -1.3593 | 0.01259 | -0.0584 | -107.9666
-14.5 | -1.3135 | 0.01199 | -0.0574 | -109.5496
-14 | -1.2664 | 0.01141 | -0.0566 | -110.9904
-13.5 | -1.218 | 0.01092 | -0.0559 | -111.5385
-13 | -1.1683 | 0.01047 | -0.0554 | -111.5855
-12 | -1.067 | 0.00958 | -0.0545 | -111.3779
-11.5 | -1.0159 | 0.00912 | -0.0542 | -111.3925
-11 | -0.9629 | 0.00874 | -0.0541 | -110.1716
-10.5 | -0.9085 | 0.0084 | -0.0543 | -108.1548
-10 | -0.8532 | 0.0081 | -0.0547 | -105.3333
-9.5 | -0.7973 | 0.00784 | -0.0551 | -101.6964
-9 | -0.7411 | 0.00757 | -0.0556 | -97.8996
-8.5 | -0.684 | 0.0073 | -0.0562 | -93.6986
-8 | -0.6258 | 0.00701 | -0.057 | -89.2725
-7.5 | -0.5611 | 0.0068 | -0.0593 | -82.5147
-7 | -0.4913 | 0.00656 | -0.0628 | -74.8933
-6.5 | -0.432 | 0.00637 | -0.0638 | -67.8179
-6 | -0.3758 | 0.00617 | -0.0641 | -60.9076
-5.5 | -0.3203 | 0.006 | -0.0642 | -53.3833
-5 | -0.266 | 0.00583 | -0.064 | -45.6261
-4.5 | -0.2125 | 0.00569 | -0.0636 | -37.3462
-4 | -0.1601 | 0.00553 | -0.063 | -28.9512
-3.5 | -0.1083 | 0.00538 | -0.0622 | -20.1301
-3 | -0.0574 | 0.00521 | -0.0612 | -11.0173
-2.5 | -0.0063 | 0.00504 | -0.0603 | -1.25
-2 | 0.0419 | 0.0048 | -0.0587 | 8.7292
-1.5 | 0.0919 | 0.00465 | -0.0575 | 19.7634
-1 | 0.1377 | 0.00438 | -0.0554 | 31.4384
-0.5 | 0.1864 | 0.00428 | -0.0539 | 43.5514
0 | 0.2356 | 0.00422 | -0.0526 | 55.8294
0.5 | 0.2871 | 0.00422 | -0.0517 | 68.0332
1 | 0.3376 | 0.00434 | -0.0506 | 77.788
1.5 | 0.3904 | 0.00436 | -0.05 | 89.5413
2.5 | 0.4887 | 0.00486 | -0.0475 | 100.5556
3 | 0.5378 | 0.00524 | -0.0463 | 102.6336
3.5 | 0.5915 | 0.00558 | -0.0462 | 106.0036
4 | 0.6459 | 0.00606 | -0.0463 | 106.5842
4.5 | 0.7075 | 0.00643 | -0.0481 | 110.0311
5 | 0.7862 | 0.00681 | -0.0538 | 115.4479
5.5 | 0.8453 | 0.00724 | -0.055 | 116.7541
6 | 0.9016 | 0.00754 | -0.0555 | 119.5756
6.5 | 0.9561 | 0.00786 | -0.0557 | 121.6412
7 | 1.0091 | 0.00821 | -0.0555 | 122.9111
7.5 | 1.0606 | 0.00862 | -0.0551 | 123.0394
8 | 1.1119 | 0.00902 | -0.0546 | 123.2705
8.5 | 1.159 | 0.00941 | -0.0533 | 123.1668
9 | 1.2028 | 0.00981 | -0.0513 | 122.6096
9.5 | 1.2488 | 0.01018 | -0.0499 | 122.6719
10 | 1.2944 | 0.01058 | -0.0485 | 122.344
10.5 | 1.3374 | 0.01106 | -0.0466 | 120.9222
11 | 1.3794 | 0.01155 | -0.0446 | 119.4286
11.5 | 1.4214 | 0.01206 | -0.043 | 117.8607
12.5 | 1.509 | 0.01326 | -0.0409 | 113.8009
13 | 1.5439 | 0.01404 | -0.0382 | 109.9644
13.5 | 1.5774 | 0.01492 | -0.0356 | 105.7239
14 | 1.6093 | 0.0159 | -0.0328 | 101.2138
14.5 | 1.64 | 0.01701 | -0.0302 | 96.4139
15 | 1.6681 | 0.01831 | -0.0274 | 91.1032
15.5 | 1.6943 | 0.01979 | -0.0247 | 85.6139
16 | 1.7157 | 0.02165 | -0.0217 | 79.2471
16.5 | 1.7388 | 0.0235 | -0.0193 | 73.9915
17 | 1.7582 | 0.0257 | -0.0168 | 68.4125
17.5 | 1.7768 | 0.02811 | -0.0146 | 63.2088
18 | 1.7952 | 0.03065 | -0.0128 | 58.571
18.5 | 1.8113 | 0.03352 | -0.0111 | 54.0364
19 | 1.8241 | 0.03677 | -0.0096 | 49.6084
19.5 | 1.8346 | 0.0404 | -0.0084 | 45.4109
20 | 1.8438 | 0.04428 | -0.0074 | 41.6396

## 123. Re 14M Mach 0.10 (1)
BIGFOIL.COM POLAR EXPORT
NACA63A315
NACA63A315 |  |  |  | Cl Max: | 1.428 | at alpha= | 12.5 | deg
JavaFoil+Calcfoil stall+Eppler ext transition |  |  |  | L/D Max: | 118.913 | at alpha= | 7 | deg
Re: | 14000000 |  |  | Cd Min: | 0.00543 | at alpha= | -0.5 | deg
Mach: | 0.1 |  |  | Cl=0 at alpha= | -2.4262 | deg
|  |  |  | @ Cl=0.1, Cd= | 0.0056603
|  |  |  | @ Cl=0.4, Cd= | 0.0055725
|  |  |  | @ Cl=0.6, Cd= | 0.0060592
alpha (deg) | Cl | Cd | Cm | Cl/Cd
-19.5 | -0.732 | 0.12861 | -0.02 | -5.689
-19 | -0.757 | 0.12322 | -0.02 | -6.142
-18.5 | -0.785 | 0.11316 | -0.021 | -6.936
-18 | -0.813 | 0.10294 | -0.023 | -7.895
-17.5 | -0.867 | 0.07006 | -0.026 | -12.372
-17 | -0.913 | 0.04986 | -0.029 | -18.303
-16.5 | -0.923 | 0.05229 | -0.029 | -17.646
-16 | -0.966 | 0.03439 | -0.031 | -28.105
-15.5 | -0.982 | 0.02794 | -0.033 | -35.158
-15 | -0.991 | 0.02396 | -0.034 | -41.363
-14.5 | -0.995 | 0.02083 | -0.035 | -47.774
-14 | -0.992 | 0.01897 | -0.036 | -52.291
-13.5 | -0.99 | 0.01638 | -0.037 | -60.431
-13 | -0.991 | 0.01366 | -0.038 | -72.551
-12.5 | -0.979 | 0.01239 | -0.039 | -79.009
-12 | -0.961 | 0.01143 | -0.04 | -84.023
-11.5 | -0.945 | 0.01045 | -0.042 | -90.386
-11 | -0.913 | 0.00985 | -0.042 | -92.649
-10.5 | -0.878 | 0.00943 | -0.043 | -93.106
-10 | -0.839 | 0.00902 | -0.044 | -92.958
-9.5 | -0.796 | 0.00867 | -0.045 | -91.832
-9 | -0.751 | 0.00837 | -0.046 | -89.724
-8.5 | -0.703 | 0.00808 | -0.046 | -86.964
-8 | -0.653 | 0.00787 | -0.047 | -82.947
-7.5 | -0.6 | 0.00765 | -0.048 | -78.431
-7 | -0.546 | 0.00745 | -0.049 | -73.186
-6.5 | -0.489 | 0.00727 | -0.05 | -67.369
-6 | -0.432 | 0.00709 | -0.05 | -60.884
-5.5 | -0.373 | 0.00693 | -0.051 | -53.842
-5 | -0.313 | 0.00674 | -0.052 | -46.475
-4.5 | -0.253 | 0.00656 | -0.053 | -38.624
-4 | -0.193 | 0.00642 | -0.054 | -30.013
-3.5 | -0.132 | 0.00622 | -0.054 | -21.16
-3 | -0.07 | 0.00604 | -0.055 | -11.673
-2.5 | -0.009 | 0.00588 | -0.056 | -1.541
-2 | 0.052 | 0.00573 | -0.057 | 9.159
-1.5 | 0.114 | 0.00564 | -0.058 | 20.241
-1 | 0.176 | 0.00556 | -0.058 | 31.625
-0.5 | 0.237 | 0.00543 | -0.059 | 43.657
0 | 0.299 | 0.00548 | -0.06 | 54.523
0.5 | 0.36 | 0.00552 | -0.061 | 65.256
1 | 0.421 | 0.0056 | -0.062 | 75.207
1.5 | 0.482 | 0.00574 | -0.062 | 83.997
2 | 0.543 | 0.00605 | -0.063 | 89.778
2.5 | 0.605 | 0.00606 | -0.064 | 99.699
3 | 0.665 | 0.00634 | -0.065 | 105.019
3.5 | 0.726 | 0.00666 | -0.065 | 108.934
4 | 0.786 | 0.00723 | -0.066 | 108.746
4.5 | 0.845 | 0.00758 | -0.067 | 111.493
5 | 0.903 | 0.00794 | -0.068 | 113.824
5.5 | 0.96 | 0.00838 | -0.068 | 114.552
6 | 1.016 | 0.00859 | -0.069 | 118.242
6.5 | 1.07 | 0.009 | -0.07 | 118.862
7 | 1.122 | 0.00943 | -0.071 | 118.913
7.5 | 1.172 | 0.00995 | -0.071 | 117.694
8 | 1.219 | 0.01051 | -0.072 | 115.956
8.5 | 1.264 | 0.01087 | -0.073 | 116.244
9 | 1.306 | 0.01147 | -0.073 | 113.918
9.5 | 1.336 | 0.01184 | -0.074 | 112.842
10 | 1.361 | 0.01253 | -0.074 | 108.617
10.5 | 1.384 | 0.01311 | -0.075 | 105.609
11 | 1.403 | 0.01372 | -0.075 | 102.279
11.5 | 1.417 | 0.01442 | -0.076 | 98.229
12 | 1.425 | 0.01507 | -0.076 | 94.59
12.5 | 1.428 | 0.01592 | -0.077 | 89.728
13 | 1.425 | 0.01692 | -0.077 | 84.268
13.5 | 1.417 | 0.01796 | -0.078 | 78.93
14 | 1.402 | 0.01938 | -0.078 | 72.336
14.5 | 1.382 | 0.02096 | -0.078 | 65.91
15 | 1.359 | 0.02235 | -0.078 | 60.812
15.5 | 1.33 | 0.02461 | -0.079 | 54.06
16 | 1.291 | 0.02707 | -0.079 | 47.694
16.5 | 1.247 | 0.03026 | -0.078 | 41.219
17 | 1.198 | 0.03502 | -0.078 | 34.217
17.5 | 1.147 | 0.04055 | -0.077 | 28.286

## 124. Re 14M Mach 0.10 (2)
BIGFOIL.COM POLAR EXPORT
NACA63A315
NACA63A315 |  |  |  | Cl Max: | 1.8356 | at alpha= | 20 | deg
XFOIL ncrit=9 |  |  |  | L/D Max: | 123.018 | at alpha= | 8 | deg
Re: | 14000000 |  |  | Cd Min: | 0.04755 | at alpha= | 20 | deg
Mach: | 0.1 |  |  | Cl=0 at alpha= | -2.4329 | deg
|  |  |  | @ Cl=0.1, Cd= | 0.0046041
|  |  |  | @ Cl=0.4, Cd= | 0.0043958
|  |  |  | @ Cl=0.6, Cd= | 0.0056372
alpha (deg) | Cl | Cd | Cm | Cl/Cd
-20 | -1.6239 | 0.03136 | -0.0773 | -51.7825
-19.5 | -1.6156 | 0.02764 | -0.0771 | -58.4515
-19 | -1.5981 | 0.02482 | -0.0765 | -64.3876
-18.5 | -1.5786 | 0.02228 | -0.0756 | -70.8528
-18 | -1.554 | 0.02028 | -0.0746 | -76.6272
-17.5 | -1.5387 | 0.01792 | -0.0723 | -85.865
-17 | -1.4905 | 0.0165 | -0.0742 | -90.3333
-16.5 | -1.4683 | 0.01515 | -0.0706 | -96.9175
-16 | -1.4339 | 0.0144 | -0.068 | -99.5764
-15.5 | -1.4007 | 0.01358 | -0.065 | -103.1443
-15 | -1.3676 | 0.01291 | -0.0614 | -105.9334
-14.5 | -1.3233 | 0.01227 | -0.0599 | -107.8484
-14 | -1.276 | 0.01165 | -0.0588 | -109.5279
-13.5 | -1.2273 | 0.01111 | -0.0579 | -110.468
-13 | -1.1772 | 0.01063 | -0.0572 | -110.7432
-12.5 | -1.1264 | 0.01018 | -0.0566 | -110.6483
-12 | -1.0749 | 0.00972 | -0.0561 | -110.5864
-11.5 | -1.0232 | 0.00924 | -0.0556 | -110.7359
-11 | -0.9697 | 0.00885 | -0.0554 | -109.5706
-10.5 | -0.9148 | 0.00849 | -0.0555 | -107.7503
-10 | -0.8593 | 0.00816 | -0.0557 | -105.3064
-9.5 | -0.8029 | 0.00789 | -0.056 | -101.7617
-9 | -0.7461 | 0.00761 | -0.0564 | -98.042
-8.5 | -0.6885 | 0.00735 | -0.057 | -93.6735
-8 | -0.63 | 0.00705 | -0.0577 | -89.3617
-7.5 | -0.5655 | 0.00683 | -0.0598 | -82.7965
-7 | -0.4947 | 0.00659 | -0.0633 | -75.0683
-6.5 | -0.4349 | 0.0064 | -0.0643 | -67.9531
-6 | -0.3782 | 0.00619 | -0.0646 | -61.0985
-5.5 | -0.3224 | 0.00601 | -0.0647 | -53.6439
-5 | -0.2678 | 0.00584 | -0.0644 | -45.8562
-4.5 | -0.2139 | 0.0057 | -0.064 | -37.5263
-4 | -0.1611 | 0.00554 | -0.0634 | -29.0794
-3.5 | -0.109 | 0.00539 | -0.0626 | -20.2226
-3 | -0.0579 | 0.00522 | -0.0615 | -11.092
-2.5 | -0.0065 | 0.00505 | -0.0606 | -1.2871
-2 | 0.0419 | 0.00481 | -0.059 | 8.711
-1.5 | 0.0922 | 0.00465 | -0.0577 | 19.828
-1 | 0.1381 | 0.00438 | -0.0556 | 31.5297
-0.5 | 0.1871 | 0.00428 | -0.0542 | 43.715
0 | 0.2366 | 0.00422 | -0.0528 | 56.0664
0.5 | 0.2884 | 0.00422 | -0.0519 | 68.3412
1 | 0.3391 | 0.00434 | -0.0507 | 78.1336
1.5 | 0.3923 | 0.00437 | -0.0502 | 89.7712
2 | 0.4431 | 0.00454 | -0.0491 | 97.5991
2.5 | 0.4912 | 0.00486 | -0.0476 | 101.07
3 | 0.5406 | 0.00524 | -0.0464 | 103.1679
3.5 | 0.5946 | 0.00559 | -0.0463 | 106.3685
4 | 0.6495 | 0.00607 | -0.0464 | 107.0016
4.5 | 0.7119 | 0.00645 | -0.0483 | 110.3721
5 | 0.7908 | 0.00683 | -0.0539 | 115.7833
5.5 | 0.8497 | 0.00727 | -0.055 | 116.8776
6 | 0.9061 | 0.00758 | -0.0554 | 119.5383
6.5 | 0.9608 | 0.0079 | -0.0554 | 121.6203
7 | 1.014 | 0.00827 | -0.0552 | 122.6119
7.5 | 1.0658 | 0.00869 | -0.0547 | 122.6467
8 | 1.117 | 0.00908 | -0.0541 | 123.0176
8.5 | 1.162 | 0.00947 | -0.0522 | 122.7033
9 | 1.207 | 0.00989 | -0.0503 | 122.0425
9.5 | 1.2538 | 0.01026 | -0.0489 | 122.2027
10 | 1.2993 | 0.0107 | -0.0473 | 121.4299
10.5 | 1.342 | 0.01119 | -0.0452 | 119.9285
11 | 1.384 | 0.01171 | -0.0431 | 118.1896
12 | 1.4784 | 0.01276 | -0.0419 | 115.8621
13 | 1.5483 | 0.01437 | -0.0362 | 107.7453
13.5 | 1.5815 | 0.01532 | -0.0333 | 103.2311
14 | 1.6132 | 0.0164 | -0.0305 | 98.3659
14.5 | 1.6438 | 0.01759 | -0.0277 | 93.4508
15 | 1.6708 | 0.01905 | -0.0248 | 87.706
15.5 | 1.6961 | 0.02069 | -0.0219 | 81.9768
16 | 1.7165 | 0.02274 | -0.0189 | 75.4837
16.5 | 1.7386 | 0.02478 | -0.0164 | 70.1614
17 | 1.7596 | 0.02704 | -0.0141 | 65.074
17.5 | 1.7773 | 0.02965 | -0.0119 | 59.9427
18 | 1.7948 | 0.03244 | -0.0101 | 55.3268
18.5 | 1.8095 | 0.0356 | -0.0084 | 50.8287
19 | 1.8216 | 0.03911 | -0.007 | 46.5763
19.5 | 1.8298 | 0.04317 | -0.0059 | 42.3859
20 | 1.8356 | 0.04755 | -0.005 | 38.6036

## 125. Re 14M Mach 0.25 (1)
BIGFOIL.COM POLAR EXPORT
NACA63A315
NACA63A315 |  |  |  | Cl Max: | 1.376 | at alpha= | 11 | deg
JavaFoil+Calcfoil stall+Eppler ext transition |  |  |  | L/D Max: | 116.98 | at alpha= | 6.5 | deg
Re: | 14000000 |  |  | Cd Min: | 0.00548 | at alpha= | -0.5 | deg
Mach: | 0.25 |  |  | Cl=0 at alpha= | -2.4286 | deg
|  |  |  | @ Cl=0.1, Cd= | 0.005687
|  |  |  | @ Cl=0.4, Cd= | 0.0056029
|  |  |  | @ Cl=0.6, Cd= | 0.0061467
alpha (deg) | Cl | Cd | Cm | Cl/Cd
-17 | -0.565 | 0.13697 | -0.017 | -4.128
-16.5 | -0.617 | 0.12805 | -0.018 | -4.82
-16 | -0.67 | 0.10474 | -0.022 | -6.401
-15.5 | -0.705 | 0.09524 | -0.024 | -7.398
-15 | -0.762 | 0.06397 | -0.029 | -11.911
-14.5 | -0.795 | 0.05343 | -0.031 | -14.885
-14 | -0.849 | 0.03192 | -0.035 | -26.601
-13.5 | -0.875 | 0.0248 | -0.036 | -35.289
-13 | -0.895 | 0.01938 | -0.038 | -46.17
-12.5 | -0.903 | 0.01649 | -0.039 | -54.738
-12 | -0.912 | 0.0134 | -0.041 | -68.052
-11.5 | -0.904 | 0.01206 | -0.042 | -74.964
-11 | -0.889 | 0.0111 | -0.043 | -80.077
-10.5 | -0.871 | 0.01016 | -0.044 | -85.74
-10 | -0.838 | 0.00957 | -0.045 | -87.641
-9.5 | -0.801 | 0.00907 | -0.046 | -88.334
-9 | -0.759 | 0.0087 | -0.047 | -87.315
-8.5 | -0.714 | 0.0084 | -0.048 | -84.944
-8 | -0.664 | 0.0081 | -0.049 | -82.079
-7.5 | -0.612 | 0.0079 | -0.049 | -77.532
-7 | -0.558 | 0.0076 | -0.05 | -73.377
-6.5 | -0.501 | 0.0074 | -0.051 | -67.716
-6 | -0.443 | 0.00722 | -0.052 | -61.339
-5.5 | -0.383 | 0.00704 | -0.053 | -54.363
-5 | -0.322 | 0.00685 | -0.053 | -46.95
-4.5 | -0.26 | 0.00667 | -0.054 | -38.983
-4 | -0.198 | 0.00653 | -0.055 | -30.294
-3.5 | -0.135 | 0.00629 | -0.056 | -21.515
-3 | -0.072 | 0.00611 | -0.057 | -11.848
-2.5 | -0.009 | 0.00594 | -0.058 | -1.568
-2 | 0.054 | 0.00576 | -0.058 | 9.357
-1.5 | 0.117 | 0.00566 | -0.059 | 20.708
-1 | 0.181 | 0.0056 | -0.06 | 32.236
-0.5 | 0.244 | 0.00548 | -0.061 | 44.486
0 | 0.307 | 0.00553 | -0.062 | 55.561
0.5 | 0.37 | 0.00556 | -0.062 | 66.627
1 | 0.433 | 0.00565 | -0.063 | 76.586
1.5 | 0.495 | 0.0058 | -0.064 | 85.44
2 | 0.558 | 0.00612 | -0.065 | 91.158
2.5 | 0.621 | 0.00616 | -0.066 | 100.818
3 | 0.684 | 0.00644 | -0.066 | 106.216
3.5 | 0.746 | 0.0068 | -0.067 | 109.603
4 | 0.807 | 0.00739 | -0.068 | 109.213
4.5 | 0.868 | 0.00778 | -0.069 | 111.559
5 | 0.927 | 0.00823 | -0.07 | 112.655
5.5 | 0.985 | 0.00869 | -0.07 | 113.405
6 | 1.041 | 0.00894 | -0.071 | 116.465
6.5 | 1.095 | 0.00936 | -0.072 | 116.98
7 | 1.147 | 0.00984 | -0.073 | 116.616
7.5 | 1.196 | 0.01044 | -0.073 | 114.572
8 | 1.242 | 0.01096 | -0.074 | 113.297
8.5 | 1.285 | 0.01157 | -0.075 | 111.002
9 | 1.313 | 0.01203 | -0.075 | 109.138
9.5 | 1.339 | 0.01267 | -0.075 | 105.639
10 | 1.359 | 0.01329 | -0.076 | 102.201
10.5 | 1.371 | 0.01417 | -0.076 | 96.81
11 | 1.376 | 0.01492 | -0.077 | 92.221
11.5 | 1.373 | 0.01579 | -0.078 | 86.986
12 | 1.361 | 0.01677 | -0.078 | 81.152
12.5 | 1.339 | 0.01786 | -0.078 | 75.001
13 | 1.306 | 0.01964 | -0.079 | 66.483
13.5 | 1.265 | 0.02125 | -0.079 | 59.526
14 | 1.213 | 0.02389 | -0.079 | 50.791
14.5 | 1.154 | 0.02652 | -0.079 | 43.497
15 | 1.075 | 0.03343 | -0.078 | 32.149
15.5 | 0.99 | 0.04273 | -0.076 | 23.172
16 | 0.882 | 0.06155 | -0.072 | 14.328

## 126. Re 14M Mach 0.25 (2)
BIGFOIL.COM POLAR EXPORT
NACA63A315
NACA63A315 |  |  |  | Cl Max: | 1.7779 | at alpha= | 18.5 | deg
XFOIL ncrit=9 |  |  |  | L/D Max: | 120.931 | at alpha= | 7 | deg
Re: | 14000000 |  |  | Cd Min: | 0.07019 | at alpha= | 20 | deg
Mach: | 0.25 |  |  | Cl=0 at alpha= | -2.4188 | deg
|  |  |  | @ Cl=0.1, Cd= | 0.0046306
|  |  |  | @ Cl=0.4, Cd= | 0.0043787
|  |  |  | @ Cl=0.6, Cd= | 0.0055696
alpha (deg) | Cl | Cd | Cm | Cl/Cd
-20 | -1.4933 | 0.05862 | -0.0839 | -25.4742
-19.5 | -1.5273 | 0.04869 | -0.0884 | -31.3678
-19 | -1.5299 | 0.04245 | -0.0903 | -36.04
-18.5 | -1.5231 | 0.03752 | -0.091 | -40.5943
-18 | -1.5234 | 0.03227 | -0.0914 | -47.2079
-17.5 | -1.5168 | 0.02786 | -0.0909 | -54.4436
-17 | -1.4991 | 0.02455 | -0.0898 | -61.0631
-16 | -1.4429 | 0.01862 | -0.0892 | -77.4919
-15.5 | -1.4171 | 0.01669 | -0.0863 | -84.9071
-15 | -1.3896 | 0.01513 | -0.0825 | -91.844
-14.5 | -1.3545 | 0.0141 | -0.0786 | -96.0638
-14 | -1.3141 | 0.01329 | -0.0751 | -98.8789
-13.5 | -1.2759 | 0.0125 | -0.0708 | -102.072
-13 | -1.2247 | 0.01177 | -0.0688 | -104.0527
-12.5 | -1.172 | 0.01111 | -0.0671 | -105.4905
-12 | -1.119 | 0.01048 | -0.0654 | -106.7748
-11.5 | -1.0629 | 0.01002 | -0.0643 | -106.0778
-11 | -1.0074 | 0.00949 | -0.0632 | -106.1538
-10.5 | -0.9501 | 0.00903 | -0.0625 | -105.2159
-10 | -0.8926 | 0.00859 | -0.0619 | -103.9115
-9.5 | -0.8341 | 0.00821 | -0.0615 | -101.5956
-8.5 | -0.7139 | 0.00759 | -0.0615 | -94.058
-8 | -0.6528 | 0.00729 | -0.0618 | -89.5473
-7.5 | -0.5885 | 0.00699 | -0.0629 | -84.1917
-7 | -0.5133 | 0.00676 | -0.0665 | -75.932
-6.5 | -0.4514 | 0.00651 | -0.0672 | -69.3395
-6 | -0.3917 | 0.0063 | -0.0674 | -62.1746
-5.5 | -0.3336 | 0.00612 | -0.0673 | -54.5098
-5 | -0.2774 | 0.00592 | -0.0668 | -46.8581
-4.5 | -0.2218 | 0.00576 | -0.0662 | -38.5069
-4 | -0.1668 | 0.00561 | -0.0655 | -29.7326
-3.5 | -0.1134 | 0.00543 | -0.0645 | -20.884
-3 | -0.0607 | 0.00526 | -0.0633 | -11.5399
-2.5 | -0.0081 | 0.0051 | -0.0621 | -1.5882
-2 | 0.0418 | 0.00484 | -0.0604 | 8.6364
-1.5 | 0.0934 | 0.00467 | -0.0591 | 20
-1 | 0.1403 | 0.00439 | -0.0568 | 31.959
-0.5 | 0.191 | 0.00428 | -0.0552 | 44.6262
0 | 0.242 | 0.00422 | -0.0538 | 57.346
0.5 | 0.2952 | 0.00423 | -0.0528 | 69.7872
1 | 0.3473 | 0.00435 | -0.0515 | 79.8391
1.5 | 0.4024 | 0.00438 | -0.0509 | 91.8721
2 | 0.4551 | 0.00454 | -0.0499 | 100.2423
2.5 | 0.5052 | 0.00487 | -0.0483 | 103.7372
3 | 0.556 | 0.00527 | -0.047 | 105.5028
3.5 | 0.6118 | 0.00565 | -0.0468 | 108.2832
4 | 0.6704 | 0.00616 | -0.0473 | 108.8312
4.5 | 0.7416 | 0.00659 | -0.0506 | 112.5341
5 | 0.8149 | 0.00697 | -0.0543 | 116.9154
5.5 | 0.8731 | 0.00745 | -0.0546 | 117.1946
6 | 0.9305 | 0.00778 | -0.0545 | 119.6015
6.5 | 0.986 | 0.00818 | -0.0541 | 120.5379
7 | 1.0388 | 0.00859 | -0.053 | 120.9313
7.5 | 1.0865 | 0.00901 | -0.0509 | 120.5882
8 | 1.1353 | 0.00943 | -0.0489 | 120.3924
8.5 | 1.1844 | 0.00987 | -0.0471 | 120
9 | 1.2327 | 0.01032 | -0.0452 | 119.4477
9.5 | 1.2779 | 0.01084 | -0.0427 | 117.8875
10 | 1.3225 | 0.01141 | -0.0401 | 115.9071
10.5 | 1.3668 | 0.012 | -0.0377 | 113.9
11 | 1.4061 | 0.01282 | -0.0345 | 109.6802
11.5 | 1.4492 | 0.01356 | -0.0322 | 106.8732
12 | 1.5007 | 0.01434 | -0.0317 | 104.6513
12.5 | 1.5366 | 0.01539 | -0.0283 | 99.8441
13 | 1.5702 | 0.01665 | -0.0248 | 94.3063
13.5 | 1.6022 | 0.01807 | -0.0214 | 88.6663
14 | 1.6308 | 0.01978 | -0.0179 | 82.4469
14.5 | 1.6561 | 0.02181 | -0.0143 | 75.9331
15 | 1.6801 | 0.02405 | -0.0111 | 69.8586
15.5 | 1.7032 | 0.02653 | -0.0081 | 64.199
16 | 1.7227 | 0.02941 | -0.0053 | 58.5753
16.5 | 1.7415 | 0.03254 | -0.0028 | 53.5187
17 | 1.7554 | 0.03622 | -0.0006 | 48.4649
17.5 | 1.7668 | 0.04032 | 0.0013 | 43.8194
18 | 1.7724 | 0.04514 | 0.0028 | 39.2645
18.5 | 1.7779 | 0.05017 | 0.0039 | 35.4375
19 | 1.7756 | 0.05623 | 0.0043 | 31.5774
19.5 | 1.7727 | 0.06251 | 0.0044 | 28.3587
20 | 1.7599 | 0.07019 | 0.0035 | 25.0734

## 127. Re 14M Mach 0.50 (1)
BIGFOIL.COM POLAR EXPORT
NACA63A315
NACA63A315 |  |  |  | Cl Max: | 1.25 | at alpha= | 20 | deg
JavaFoil+Calcfoil stall+Eppler ext transition |  |  |  | L/D Max: | 111.962 | at alpha= | 4 | deg
Re: | 14000000 |  |  | Cd Min: | 0.00567 | at alpha= | -0.5 | deg
Mach: | 0.5 |  |  | Cl=0 at alpha= | -2.4286 | deg
|  |  |  | @ Cl=0.1, Cd= | 0.005928
|  |  |  | @ Cl=0.4, Cd= | 0.0057701
|  |  |  | @ Cl=0.6, Cd= | 0.006366
alpha (deg) | Cl | Cd | Cm | Cl/Cd
-20 | -0.989 | 0.16953 | -0.021 | -5.836
-19.5 | -0.962 | 0.15781 | -0.021 | -6.098
-19 | -0.933 | 0.15574 | -0.021 | -5.988
-18.5 | -0.904 | 0.15063 | -0.021 | -6.001
-18 | -0.875 | 0.14796 | -0.021 | -5.914
-17.5 | -0.852 | 0.13013 | -0.023 | -6.55
-17 | -0.826 | 0.12073 | -0.024 | -6.841
-16.5 | -0.795 | 0.11846 | -0.024 | -6.714
-16 | -0.765 | 0.117 | -0.023 | -6.536
-15.5 | -0.743 | 0.09847 | -0.025 | -7.544
-15 | -0.714 | 0.10151 | -0.026 | -7.029
-14.5 | -0.685 | 0.09546 | -0.026 | -7.179
-14 | -0.66 | 0.08677 | -0.027 | -7.606
-13.5 | -0.662 | 0.05775 | -0.035 | -11.466
-13 | -0.596 | 0.09198 | -0.025 | -6.482
-12.5 | -0.57 | 0.08255 | -0.026 | -6.906
-12 | -0.55 | 0.06939 | -0.031 | -7.927
-11.5 | -0.586 | 0.02446 | -0.044 | -23.94
-11 | -0.483 | 0.07657 | -0.025 | -6.305
-10.5 | -0.458 | 0.06614 | -0.028 | -6.929
-10 | -0.498 | 0.0186 | -0.047 | -26.761
-9.5 | -0.48 | 0.01335 | -0.05 | -35.972
-9 | -0.377 | 0.05192 | -0.033 | -7.267
-8.5 | -0.618 | 0.0117 | -0.052 | -52.882
-8 | -0.66 | 0.00979 | -0.054 | -67.469
-7.5 | -0.639 | 0.00913 | -0.055 | -70.036
-7 | -0.598 | 0.00862 | -0.056 | -69.337
-6.5 | -0.546 | 0.00826 | -0.057 | -66.068
-6 | -0.487 | 0.00791 | -0.058 | -61.538
-5.5 | -0.423 | 0.00761 | -0.059 | -55.59
-5 | -0.357 | 0.00738 | -0.06 | -48.392
-4.5 | -0.289 | 0.00711 | -0.061 | -40.71
-4 | -0.221 | 0.00689 | -0.062 | -32.028
-3.5 | -0.151 | 0.00666 | -0.063 | -22.674
-3 | -0.081 | 0.00641 | -0.063 | -12.616
-2.5 | -0.01 | 0.00621 | -0.064 | -1.676
-2 | 0.06 | 0.00599 | -0.065 | 10.053
-1.5 | 0.131 | 0.00588 | -0.066 | 22.301
-1 | 0.202 | 0.0058 | -0.067 | 34.817
-0.5 | 0.273 | 0.00567 | -0.068 | 48.054
0 | 0.343 | 0.00573 | -0.069 | 59.873
0.5 | 0.414 | 0.00578 | -0.07 | 71.619
1 | 0.483 | 0.0059 | -0.071 | 81.908
1.5 | 0.554 | 0.00609 | -0.072 | 90.931
2 | 0.624 | 0.00651 | -0.072 | 95.795
2.5 | 0.694 | 0.00661 | -0.073 | 105.006
3 | 0.763 | 0.00705 | -0.074 | 108.327
3.5 | 0.832 | 0.00757 | -0.075 | 109.898
4 | 0.9 | 0.00804 | -0.076 | 111.962
4.5 | 0.967 | 0.00887 | -0.077 | 108.965
5 | 1.03 | 0.0096 | -0.078 | 107.258
5.5 | 1.09 | 0.01016 | -0.079 | 107.295
6 | 1.146 | 0.0109 | -0.079 | 105.155
6.5 | 1.185 | 0.01162 | -0.08 | 101.955
7 | 1.22 | 0.01245 | -0.08 | 98.042
7.5 | 1.242 | 0.0134 | -0.081 | 92.641
8 | 1.238 | 0.01435 | -0.081 | 86.298
8.5 | 1.181 | 0.01568 | -0.082 | 75.356
9 | 0.778 | 0.01728 | -0.083 | 45.04
9.5 | 0.807 | 0.01931 | -0.083 | 41.773
10 | 0.701 | 0.06758 | -0.049 | 10.37
10.5 | 0.867 | 0.02181 | -0.084 | 39.765
11 | 0.85 | 0.03609 | -0.078 | 23.543
11.5 | 0.927 | 0.02429 | -0.085 | 38.186
12 | 0.939 | 0.03044 | -0.083 | 30.867
12.5 | 0.85 | 0.08227 | -0.059 | 10.336
13 | 1 | 0.03284 | -0.084 | 30.438
13.5 | 1.016 | 0.0395 | -0.083 | 25.712
14 | 0.983 | 0.06841 | -0.074 | 14.372
14.5 | 1.052 | 0.04996 | -0.081 | 21.064
15 | 0.988 | 0.10475 | -0.061 | 9.429
15.5 | 1.027 | 0.10351 | -0.066 | 9.918
16 | 1.03 | 0.13255 | -0.056 | 7.767
16.5 | 1.059 | 0.13618 | -0.058 | 7.778
17 | 1.091 | 0.13805 | -0.061 | 7.902
17.5 | 1.12 | 0.14419 | -0.063 | 7.768
18 | 1.14 | 0.16441 | -0.06 | 6.931
18.5 | 1.168 | 0.16929 | -0.061 | 6.899
19 | 1.198 | 0.17135 | -0.063 | 6.995
19.5 | 1.226 | 0.18648 | -0.065 | 6.577
20 | 1.25 | 0.20127 | -0.064 | 6.211

## 128. Re 14M Mach 0.50 (2)
BIGFOIL.COM POLAR EXPORT
NACA63A315
NACA63A315 |  |  |  | Cl Max: | 1.4329 | at alpha= | 10.5 | deg
XFOIL ncrit=9 |  |  |  | L/D Max: | 117.808 | at alpha= | 3.5 | deg
Re: | 14000000 |  |  | Cd Min: | 0.05853 | at alpha= | 13 | deg
Mach: | 0.5 |  |  | Cl=0 at alpha= | -99 | deg
|  |  |  | @ Cl=0.1, Cd= | 0.00426
|  |  |  | @ Cl=0.4, Cd= | 0.0043838
|  |  |  | @ Cl=0.6, Cd= | 0.0052663
alpha (deg) | Cl | Cd | Cm | Cl/Cd
0 | 0.2624 | 0.00426 | -0.0573 | 61.5962
0.5 | 0.3227 | 0.00427 | -0.056 | 75.5738
1 | 0.3829 | 0.00435 | -0.0546 | 88.023
1.5 | 0.4436 | 0.00447 | -0.0533 | 99.2394
2 | 0.5072 | 0.00457 | -0.0526 | 110.9847
2.5 | 0.5649 | 0.00488 | -0.0506 | 115.7582
3 | 0.6176 | 0.00546 | -0.0478 | 113.1136
3.5 | 0.688 | 0.00584 | -0.0485 | 117.8082
4 | 0.7656 | 0.00672 | -0.0512 | 113.9286
4.5 | 0.831 | 0.00726 | -0.0506 | 114.4628
5 | 0.8933 | 0.00776 | -0.0492 | 115.116
5.5 | 0.9491 | 0.0084 | -0.0464 | 112.9881
6 | 1.0083 | 0.00886 | -0.0439 | 113.8036
6.5 | 1.0652 | 0.00941 | -0.0409 | 113.1987
7 | 1.1168 | 0.01016 | -0.0369 | 109.9213
7.5 | 1.1677 | 0.011 | -0.0328 | 106.1545
8 | 1.2198 | 0.01188 | -0.0288 | 102.6768
8.5 | 1.2722 | 0.01284 | -0.0247 | 99.081
9 | 1.3207 | 0.01408 | -0.0202 | 93.7997
9.5 | 1.3666 | 0.01559 | -0.0152 | 87.6588
10 | 1.4065 | 0.01756 | -0.0098 | 80.0968
10.5 | 1.4329 | 0.02048 | -0.0037 | 69.9658
11 | 1.4306 | 0.02534 | 0.0031 | 56.4562
11.5 | 1.4154 | 0.03166 | 0.0081 | 44.7063
12 | 1.3868 | 0.04008 | 0.0106 | 34.6008
12.5 | 1.3551 | 0.04877 | 0.0125 | 27.7855
13 | 1.3208 | 0.05853 | 0.0122 | 22.5662

## 129. Re 16M Mach 0.00 (1)
BIGFOIL.COM POLAR EXPORT
NACA63A315
NACA63A315 |  |  |  | Cl Max: | 1.44 | at alpha= | 13 | deg
JavaFoil+Calcfoil stall+Eppler ext transition |  |  |  | L/D Max: | 121.149 | at alpha= | 7 | deg
Re: | 16000000 |  |  | Cd Min: | 0.00547 | at alpha= | 0 | deg
Mach: | 0 |  |  | Cl=0 at alpha= | -2.4262 | deg
|  |  |  | @ Cl=0.1, Cd= | 0.0056694
|  |  |  | @ Cl=0.4, Cd= | 0.0055952
|  |  |  | @ Cl=0.6, Cd= | 0.0060898
alpha (deg) | Cl | Cd | Cm | Cl/Cd
-20 | -0.764 | 0.12497 | -0.02 | -6.111
-19.5 | -0.79 | 0.11432 | -0.021 | -6.913
-19 | -0.813 | 0.10837 | -0.022 | -7.505
-18.5 | -0.845 | 0.09254 | -0.023 | -9.132
-18 | -0.872 | 0.08255 | -0.025 | -10.56
-17.5 | -0.925 | 0.05311 | -0.028 | -17.426
-17 | -0.96 | 0.04048 | -0.029 | -23.721
-16.5 | -0.97 | 0.04097 | -0.03 | -23.674
-16 | -1.002 | 0.02929 | -0.032 | -34.218
-15.5 | -1.011 | 0.02515 | -0.033 | -40.185
-15 | -1.016 | 0.02142 | -0.034 | -47.453
-14.5 | -1.012 | 0.02019 | -0.035 | -50.111
-14 | -1.011 | 0.01713 | -0.036 | -59.026
-13.5 | -1.011 | 0.01433 | -0.037 | -70.578
-13 | -1.004 | 0.01261 | -0.038 | -79.614
-12.5 | -0.988 | 0.01167 | -0.039 | -84.64
-12 | -0.969 | 0.00992 | -0.04 | -97.644
-11.5 | -0.947 | 0.0099 | -0.041 | -95.64
-11 | -0.914 | 0.00959 | -0.042 | -95.269
-10.5 | -0.878 | 0.00915 | -0.043 | -95.881
-10 | -0.838 | 0.0088 | -0.044 | -95.185
-9.5 | -0.795 | 0.00843 | -0.045 | -94.295
-9 | -0.749 | 0.00819 | -0.045 | -91.425
-8.5 | -0.701 | 0.00791 | -0.046 | -88.593
-8 | -0.65 | 0.00772 | -0.047 | -84.263
-7.5 | -0.598 | 0.00751 | -0.048 | -79.595
-7 | -0.543 | 0.0073 | -0.049 | -74.431
-6.5 | -0.487 | 0.00716 | -0.049 | -68.026
-6 | -0.43 | 0.00695 | -0.05 | -61.8
-5.5 | -0.371 | 0.00684 | -0.051 | -54.229
-5 | -0.312 | 0.00664 | -0.052 | -47.001
-4.5 | -0.252 | 0.00646 | -0.053 | -39.017
-4 | -0.192 | 0.00635 | -0.053 | -30.189
-3.5 | -0.131 | 0.00621 | -0.054 | -21.1
-3 | -0.07 | 0.00603 | -0.055 | -11.637
-2.5 | -0.009 | 0.00588 | -0.056 | -1.533
-2 | 0.052 | 0.00577 | -0.057 | 9.037
-1.5 | 0.114 | 0.00564 | -0.057 | 20.131
-1 | 0.175 | 0.0056 | -0.058 | 31.209
-0.5 | 0.236 | 0.00552 | -0.059 | 42.779
0 | 0.297 | 0.00547 | -0.06 | 54.338
0.5 | 0.359 | 0.00552 | -0.06 | 64.962
1 | 0.419 | 0.00563 | -0.061 | 74.412
1.5 | 0.48 | 0.00591 | -0.062 | 81.166
2 | 0.541 | 0.00608 | -0.063 | 88.935
2.5 | 0.601 | 0.00609 | -0.064 | 98.731
3 | 0.662 | 0.00637 | -0.064 | 103.94
3.5 | 0.722 | 0.00668 | -0.065 | 108.122
4 | 0.782 | 0.00716 | -0.066 | 109.163
4.5 | 0.841 | 0.00749 | -0.067 | 112.281
5 | 0.899 | 0.0079 | -0.067 | 113.738
5.5 | 0.956 | 0.00822 | -0.068 | 116.18
6 | 1.011 | 0.00844 | -0.069 | 119.765
6.5 | 1.065 | 0.00881 | -0.07 | 120.893
7 | 1.117 | 0.00922 | -0.07 | 121.149
7.5 | 1.167 | 0.00969 | -0.071 | 120.386
8 | 1.215 | 0.01022 | -0.072 | 118.851
8.5 | 1.26 | 0.01056 | -0.072 | 119.362
9 | 1.302 | 0.01104 | -0.073 | 117.95
9.5 | 1.339 | 0.01157 | -0.074 | 115.758
10 | 1.364 | 0.01209 | -0.074 | 112.813
10.5 | 1.386 | 0.01264 | -0.074 | 109.704
11 | 1.407 | 0.01321 | -0.075 | 106.482
11.5 | 1.422 | 0.01388 | -0.075 | 102.461
12 | 1.433 | 0.01449 | -0.076 | 98.933
12.5 | 1.439 | 0.01521 | -0.076 | 94.659
13 | 1.44 | 0.0161 | -0.077 | 89.478
13.5 | 1.436 | 0.01705 | -0.077 | 84.193
14 | 1.426 | 0.01832 | -0.078 | 77.818
14.5 | 1.41 | 0.01979 | -0.078 | 71.226
15 | 1.391 | 0.02103 | -0.078 | 66.152
15.5 | 1.368 | 0.02296 | -0.078 | 59.578
16 | 1.337 | 0.02484 | -0.079 | 53.814
16.5 | 1.297 | 0.02795 | -0.078 | 46.409
17 | 1.256 | 0.03113 | -0.078 | 40.352
17.5 | 1.214 | 0.0347 | -0.078 | 34.997
18 | 1.172 | 0.03794 | -0.078 | 30.902

## 130. Re 16M Mach 0.00 (2)
BIGFOIL.COM POLAR EXPORT
NACA63A315
NACA63A315 |  |  |  | Cl Max: | 1.8603 | at alpha= | 20 | deg
XFOIL ncrit=9 |  |  |  | L/D Max: | 126.256 | at alpha= | 8 | deg
Re: | 16000000 |  |  | Cd Min: | 0.04263 | at alpha= | 20 | deg
Mach: | 0 |  |  | Cl=0 at alpha= | -2.4384 | deg
|  |  |  | @ Cl=0.1, Cd= | 0.0046363
|  |  |  | @ Cl=0.4, Cd= | 0.004434
|  |  |  | @ Cl=0.6, Cd= | 0.0056394
alpha (deg) | Cl | Cd | Cm | Cl/Cd
-20 | -1.651 | 0.02681 | -0.074 | -61.5815
-19.5 | -1.6363 | 0.02393 | -0.0733 | -68.3786
-19 | -1.6155 | 0.02164 | -0.0726 | -74.6534
-18.5 | -1.5936 | 0.01957 | -0.0714 | -81.4308
-18 | -1.5684 | 0.01795 | -0.07 | -87.376
-17.5 | -1.5415 | 0.01624 | -0.0685 | -94.92
-17 | -1.5016 | 0.01521 | -0.0683 | -98.7245
-16.5 | -1.4752 | 0.01419 | -0.0649 | -103.9605
-16 | -1.4376 | 0.01363 | -0.0628 | -105.4732
-15.5 | -1.4071 | 0.01291 | -0.0592 | -108.993
-15 | -1.3661 | 0.01222 | -0.0574 | -111.7921
-14.5 | -1.3195 | 0.01164 | -0.0565 | -113.3591
-14 | -1.2719 | 0.0111 | -0.0557 | -114.5856
-13.5 | -1.2234 | 0.01061 | -0.055 | -115.3063
-13 | -1.1733 | 0.01018 | -0.0546 | -115.2554
-12.5 | -1.1223 | 0.00977 | -0.0542 | -114.8721
-12 | -1.071 | 0.00935 | -0.0539 | -114.5455
-11.5 | -1.0184 | 0.00896 | -0.0538 | -113.6607
-11 | -0.9649 | 0.00859 | -0.0539 | -112.3283
-10.5 | -0.9105 | 0.00826 | -0.054 | -110.23
-10 | -0.8555 | 0.00793 | -0.0543 | -107.8815
-9.5 | -0.8 | 0.00766 | -0.0547 | -104.4386
-8.5 | -0.6859 | 0.00717 | -0.0559 | -95.6625
-8 | -0.6268 | 0.00689 | -0.0569 | -90.9724
-7.5 | -0.5558 | 0.00668 | -0.0606 | -83.2036
-7 | -0.4919 | 0.00645 | -0.0627 | -76.2636
-6.5 | -0.4336 | 0.00626 | -0.0635 | -69.2652
-6 | -0.3768 | 0.00606 | -0.0639 | -62.1782
-5.5 | -0.321 | 0.00591 | -0.0641 | -54.3147
-5 | -0.2669 | 0.00575 | -0.0639 | -46.4174
-4.5 | -0.2134 | 0.00561 | -0.0635 | -38.0392
-4 | -0.1604 | 0.00547 | -0.063 | -29.3236
-3.5 | -0.1087 | 0.0053 | -0.0622 | -20.5094
-3 | -0.0574 | 0.00514 | -0.0612 | -11.1673
-2.5 | -0.006 | 0.00501 | -0.0603 | -1.1976
-2 | 0.0427 | 0.00481 | -0.0589 | 8.8773
-1.5 | 0.0924 | 0.00467 | -0.0576 | 19.7859
-1 | 0.1397 | 0.00446 | -0.0558 | 31.3229
-0.5 | 0.1868 | 0.00429 | -0.054 | 43.5431
0 | 0.2362 | 0.00424 | -0.0527 | 55.7075
0.5 | 0.2866 | 0.00424 | -0.0516 | 67.5943
1 | 0.3376 | 0.00433 | -0.0506 | 77.9677
1.5 | 0.3892 | 0.00439 | -0.0498 | 88.656
2 | 0.4383 | 0.00459 | -0.0484 | 95.4902
2.5 | 0.4852 | 0.00495 | -0.0467 | 98.0202
3.5 | 0.5915 | 0.00557 | -0.0462 | 106.1939
4 | 0.6478 | 0.00603 | -0.0467 | 107.4295
4.5 | 0.7078 | 0.00637 | -0.0481 | 111.1146
5 | 0.7866 | 0.00678 | -0.0538 | 116.0177
6 | 0.9045 | 0.00741 | -0.0561 | 122.0648
6.5 | 0.9591 | 0.00775 | -0.0562 | 123.7548
7 | 1.0124 | 0.00808 | -0.0561 | 125.297
7.5 | 1.0646 | 0.00846 | -0.0558 | 125.8392
8 | 1.1161 | 0.00884 | -0.0554 | 126.2557
8.5 | 1.1649 | 0.00924 | -0.0544 | 126.0714
9 | 1.2083 | 0.00964 | -0.0524 | 125.3423
9.5 | 1.2544 | 0.00998 | -0.0509 | 125.6914
10 | 1.2993 | 0.0104 | -0.0493 | 124.9327
10.5 | 1.3436 | 0.01084 | -0.0477 | 123.9483
11 | 1.3855 | 0.01131 | -0.0457 | 122.5022
11.5 | 1.4261 | 0.01186 | -0.0436 | 120.2445
12 | 1.4363 | 0.01224 | -0.0352 | 117.3448
12.5 | 1.5177 | 0.01288 | -0.0423 | 117.8339
13 | 1.5528 | 0.01362 | -0.0396 | 114.0088
13.5 | 1.5865 | 0.01446 | -0.0368 | 109.7165
14 | 1.6188 | 0.01541 | -0.0341 | 105.0487
14.5 | 1.6501 | 0.01646 | -0.0314 | 100.2491
15 | 1.678 | 0.01774 | -0.0286 | 94.5885
15.5 | 1.7046 | 0.01917 | -0.0258 | 88.9202
16 | 1.7254 | 0.02101 | -0.0226 | 82.1228
16.5 | 1.75 | 0.02272 | -0.0202 | 77.0246
17 | 1.7716 | 0.02472 | -0.0178 | 71.6667
17.5 | 1.7913 | 0.02699 | -0.0156 | 66.369
18 | 1.8101 | 0.02941 | -0.0136 | 61.5471
18.5 | 1.8262 | 0.03222 | -0.0118 | 56.6791
19 | 1.8411 | 0.03522 | -0.0103 | 52.2743
19.5 | 1.8513 | 0.0388 | -0.0089 | 47.7139
20 | 1.8603 | 0.04263 | -0.0078 | 43.6383

## 131. Re 16M Mach 0.10 (1)
BIGFOIL.COM POLAR EXPORT
NACA63A315
NACA63A315 |  |  |  | Cl Max: | 1.429 | at alpha= | 12.5 | deg
JavaFoil+Calcfoil stall+Eppler ext transition |  |  |  | L/D Max: | 121.078 | at alpha= | 7 | deg
Re: | 16000000 |  |  | Cd Min: | 0.00548 | at alpha= | 0 | deg
Mach: | 0.1 |  |  | Cl=0 at alpha= | -2.4262 | deg
|  |  |  | @ Cl=0.1, Cd= | 0.0056671
|  |  |  | @ Cl=0.4, Cd= | 0.0055921
|  |  |  | @ Cl=0.6, Cd= | 0.00609
alpha (deg) | Cl | Cd | Cm | Cl/Cd
-19.5 | -0.734 | 0.12512 | -0.02 | -5.865
-19 | -0.746 | 0.14136 | -0.018 | -5.277
-18.5 | -0.788 | 0.10888 | -0.022 | -7.24
-18 | -0.817 | 0.09786 | -0.023 | -8.353
-17.5 | -0.875 | 0.06353 | -0.027 | -13.777
-17 | -0.91 | 0.05108 | -0.028 | -17.82
-16.5 | -0.93 | 0.04789 | -0.029 | -19.419
-16 | -0.971 | 0.03229 | -0.031 | -30.073
-15.5 | -0.984 | 0.02725 | -0.033 | -36.097
-15 | -0.994 | 0.02282 | -0.034 | -43.561
-14.5 | -0.998 | 0.01989 | -0.035 | -50.183
-14 | -0.995 | 0.0181 | -0.036 | -54.984
-13.5 | -0.993 | 0.01557 | -0.037 | -63.779
-13 | -0.994 | 0.01301 | -0.038 | -76.382
-12.5 | -0.98 | 0.01193 | -0.039 | -82.174
-12 | -0.962 | 0.01097 | -0.04 | -87.752
-11.5 | -0.945 | 0.01005 | -0.042 | -93.963
-11 | -0.913 | 0.00974 | -0.042 | -93.709
-10.5 | -0.878 | 0.00924 | -0.043 | -94.955
-10 | -0.839 | 0.0089 | -0.044 | -94.221
-9.5 | -0.796 | 0.00852 | -0.045 | -93.455
-9 | -0.751 | 0.00822 | -0.046 | -91.365
-8.5 | -0.703 | 0.00797 | -0.046 | -88.203
-8 | -0.653 | 0.00776 | -0.047 | -84.068
-7.5 | -0.6 | 0.00756 | -0.048 | -79.365
-7 | -0.546 | 0.00735 | -0.049 | -74.259
-6.5 | -0.489 | 0.00717 | -0.05 | -68.217
-6 | -0.432 | 0.00699 | -0.05 | -61.81
-5.5 | -0.373 | 0.00686 | -0.051 | -54.401
-5 | -0.313 | 0.00667 | -0.052 | -47.002
-4.5 | -0.253 | 0.00652 | -0.053 | -38.872
-4 | -0.193 | 0.00636 | -0.054 | -30.289
-3.5 | -0.132 | 0.00622 | -0.054 | -21.187
-3 | -0.07 | 0.00603 | -0.055 | -11.681
-2.5 | -0.009 | 0.00589 | -0.056 | -1.54
-2 | 0.052 | 0.00576 | -0.057 | 9.1
-1.5 | 0.114 | 0.00564 | -0.058 | 20.222
-1 | 0.176 | 0.00561 | -0.058 | 31.342
-0.5 | 0.237 | 0.00552 | -0.059 | 42.955
0 | 0.299 | 0.00548 | -0.06 | 54.56
0.5 | 0.36 | 0.00552 | -0.061 | 65.228
1 | 0.421 | 0.00563 | -0.062 | 74.713
1.5 | 0.482 | 0.00592 | -0.062 | 81.465
2 | 0.543 | 0.00609 | -0.063 | 89.191
2.5 | 0.605 | 0.00609 | -0.064 | 99.227
3 | 0.665 | 0.00638 | -0.065 | 104.204
3.5 | 0.726 | 0.00669 | -0.065 | 108.439
4 | 0.786 | 0.00718 | -0.066 | 109.433
4.5 | 0.845 | 0.00752 | -0.067 | 112.416
5 | 0.903 | 0.00793 | -0.068 | 113.921
5.5 | 0.96 | 0.0083 | -0.068 | 115.606
6 | 1.016 | 0.0085 | -0.069 | 119.433
6.5 | 1.07 | 0.00886 | -0.07 | 120.766
7 | 1.122 | 0.00926 | -0.071 | 121.078
7.5 | 1.172 | 0.00976 | -0.071 | 119.983
8 | 1.219 | 0.01028 | -0.072 | 118.544
8.5 | 1.264 | 0.01063 | -0.073 | 118.888
9 | 1.306 | 0.0112 | -0.073 | 116.637
9.5 | 1.342 | 0.01176 | -0.074 | 114.165
10 | 1.363 | 0.01224 | -0.074 | 111.344
10.5 | 1.386 | 0.01281 | -0.075 | 108.172
11 | 1.404 | 0.01339 | -0.075 | 104.852
11.5 | 1.418 | 0.01409 | -0.076 | 100.649
12 | 1.426 | 0.01471 | -0.076 | 96.949
12.5 | 1.429 | 0.01554 | -0.077 | 92.001
13 | 1.427 | 0.01648 | -0.077 | 86.57
13.5 | 1.418 | 0.01764 | -0.078 | 80.407
14 | 1.404 | 0.0188 | -0.078 | 74.678
14.5 | 1.384 | 0.02037 | -0.078 | 67.939
15 | 1.359 | 0.0221 | -0.078 | 61.527
15.5 | 1.332 | 0.02383 | -0.079 | 55.901
16 | 1.294 | 0.02603 | -0.079 | 49.725
16.5 | 1.25 | 0.02905 | -0.079 | 43.051
17 | 1.202 | 0.03347 | -0.078 | 35.906
17.5 | 1.151 | 0.03882 | -0.078 | 29.648

## 132. Re 16M Mach 0.10 (2)
BIGFOIL.COM POLAR EXPORT
NACA63A315
NACA63A315 |  |  |  | Cl Max: | 1.849 | at alpha= | 20 | deg
XFOIL ncrit=9 |  |  |  | L/D Max: | 125.717 | at alpha= | 8 | deg
Re: | 16000000 |  |  | Cd Min: | 0.04618 | at alpha= | 20 | deg
Mach: | 0.1 |  |  | Cl=0 at alpha= | -2.4366 | deg
|  |  |  | @ Cl=0.1, Cd= | 0.0046377
|  |  |  | @ Cl=0.4, Cd= | 0.0044178
|  |  |  | @ Cl=0.6, Cd= | 0.0056221
alpha (deg) | Cl | Cd | Cm | Cl/Cd
-20 | -1.6453 | 0.02951 | -0.0773 | -55.754
-19.5 | -1.6339 | 0.02612 | -0.0769 | -62.5536
-19 | -1.6153 | 0.02345 | -0.0762 | -68.8827
-18.5 | -1.5947 | 0.02109 | -0.0752 | -75.614
-18 | -1.5699 | 0.01918 | -0.0739 | -81.8509
-17 | -1.5031 | 0.01597 | -0.0727 | -94.1202
-16.5 | -1.4782 | 0.01476 | -0.0694 | -100.1491
-16 | -1.4427 | 0.01408 | -0.0668 | -102.4645
-15.5 | -1.4095 | 0.01328 | -0.0636 | -106.137
-15 | -1.376 | 0.01255 | -0.0602 | -109.6414
-14.5 | -1.3298 | 0.01191 | -0.059 | -111.6541
-14 | -1.2816 | 0.01133 | -0.058 | -113.1156
-13.5 | -1.2329 | 0.0108 | -0.0571 | -114.1574
-13 | -1.1824 | 0.01033 | -0.0564 | -114.4627
-12.5 | -1.1309 | 0.0099 | -0.0559 | -114.2323
-12 | -1.0792 | 0.00946 | -0.0554 | -114.0803
-11.5 | -1.0258 | 0.00908 | -0.0552 | -112.9736
-11 | -0.9717 | 0.0087 | -0.0552 | -111.6897
-10.5 | -0.9169 | 0.00835 | -0.0552 | -109.8084
-10 | -0.8616 | 0.008 | -0.0554 | -107.7
-9.5 | -0.8056 | 0.00771 | -0.0556 | -104.4877
-9 | -0.7489 | 0.00744 | -0.0559 | -100.6586
-8.5 | -0.6906 | 0.00721 | -0.0566 | -95.7836
-8 | -0.6311 | 0.00693 | -0.0576 | -91.0678
-7.5 | -0.5616 | 0.0067 | -0.0608 | -83.8209
-7 | -0.4951 | 0.00649 | -0.0633 | -76.2866
-6.5 | -0.4365 | 0.00628 | -0.064 | -69.5064
-6 | -0.3794 | 0.00608 | -0.0644 | -62.4013
-5.5 | -0.3231 | 0.00592 | -0.0646 | -54.5777
-5 | -0.2687 | 0.00576 | -0.0643 | -46.6493
-4.5 | -0.2148 | 0.00562 | -0.0639 | -38.2206
-4 | -0.1615 | 0.00548 | -0.0633 | -29.4708
-3.5 | -0.1095 | 0.00531 | -0.0625 | -20.6215
-2.5 | -0.0062 | 0.00502 | -0.0606 | -1.2351
-2 | 0.0427 | 0.00481 | -0.0591 | 8.8773
-1.5 | 0.0927 | 0.00467 | -0.0579 | 19.8501
-1 | 0.1402 | 0.00446 | -0.0561 | 31.435
-0.5 | 0.1875 | 0.00429 | -0.0542 | 43.7063
0 | 0.2372 | 0.00424 | -0.0529 | 55.9434
0.5 | 0.2878 | 0.00424 | -0.0517 | 67.8774
1 | 0.3391 | 0.00433 | -0.0507 | 78.3141
1.5 | 0.3911 | 0.00438 | -0.0499 | 89.2922
2 | 0.4406 | 0.00459 | -0.0486 | 95.9913
2.5 | 0.4877 | 0.00495 | -0.0469 | 98.5253
3 | 0.5396 | 0.00526 | -0.0462 | 102.5856
3.5 | 0.5948 | 0.00558 | -0.0463 | 106.595
4 | 0.6516 | 0.00604 | -0.0469 | 107.8808
4.5 | 0.712 | 0.00639 | -0.0482 | 111.4241
5 | 0.7912 | 0.0068 | -0.054 | 116.3529
5.5 | 0.8514 | 0.00717 | -0.0553 | 118.7448
6 | 0.9091 | 0.00745 | -0.056 | 122.0268
6.5 | 0.9639 | 0.00779 | -0.056 | 123.7356
7 | 1.0175 | 0.00814 | -0.0559 | 125
7.5 | 1.0698 | 0.00853 | -0.0555 | 125.4162
8 | 1.1214 | 0.00892 | -0.0549 | 125.7175
8.5 | 1.1679 | 0.00931 | -0.0533 | 125.4458
9 | 1.2125 | 0.0097 | -0.0513 | 125
9.5 | 1.2592 | 0.01006 | -0.0498 | 125.169
10 | 1.3045 | 0.01051 | -0.0482 | 124.1199
10.5 | 1.3485 | 0.01095 | -0.0463 | 123.1507
11 | 1.3899 | 0.01148 | -0.0441 | 121.0714
11.5 | 1.4308 | 0.01205 | -0.042 | 118.7386
12 | 1.4412 | 0.01248 | -0.0335 | 115.4808
12.5 | 1.5227 | 0.01313 | -0.0403 | 115.9711
13 | 1.5579 | 0.01392 | -0.0375 | 111.9181
13.5 | 1.5916 | 0.01483 | -0.0347 | 107.323
14 | 1.6234 | 0.01586 | -0.0318 | 102.3581
14.5 | 1.654 | 0.01702 | -0.0289 | 97.1798
15 | 1.6795 | 0.01852 | -0.0257 | 90.6857
15.5 | 1.7063 | 0.02004 | -0.0229 | 85.1447
16 | 1.7274 | 0.022 | -0.0199 | 78.5182
16.5 | 1.752 | 0.02382 | -0.0174 | 73.5516
17 | 1.7734 | 0.02599 | -0.0151 | 68.2339
17.5 | 1.7921 | 0.02848 | -0.0128 | 62.9249
18 | 1.8099 | 0.03117 | -0.0109 | 58.0654
18.5 | 1.825 | 0.03424 | -0.0091 | 53.3002
19 | 1.8384 | 0.03755 | -0.0075 | 48.9587
19.5 | 1.8475 | 0.04144 | -0.0063 | 44.5825
20 | 1.849 | 0.04618 | -0.0052 | 40.039

## 133. Re 16M Mach 0.25 (1)
BIGFOIL.COM POLAR EXPORT
NACA63A315
NACA63A315 |  |  |  | Cl Max: | 1.377 | at alpha= | 11 | deg
JavaFoil+Calcfoil stall+Eppler ext transition |  |  |  | L/D Max: | 118.995 | at alpha= | 7 | deg
Re: | 16000000 |  |  | Cd Min: | 0.00552 | at alpha= | 0 | deg
Mach: | 0.25 |  |  | Cl=0 at alpha= | -2.4286 | deg
|  |  |  | @ Cl=0.1, Cd= | 0.0057351
|  |  |  | @ Cl=0.4, Cd= | 0.0056276
|  |  |  | @ Cl=0.6, Cd= | 0.0061867
alpha (deg) | Cl | Cd | Cm | Cl/Cd
-17 | -0.566 | 0.13387 | -0.018 | -4.227
-16.5 | -0.618 | 0.12738 | -0.018 | -4.851
-16 | -0.672 | 0.10273 | -0.023 | -6.541
-15.5 | -0.705 | 0.09446 | -0.024 | -7.464
-15 | -0.774 | 0.05564 | -0.03 | -13.903
-14.5 | -0.806 | 0.04662 | -0.032 | -17.294
-14 | -0.848 | 0.03206 | -0.035 | -26.464
-13.5 | -0.879 | 0.02337 | -0.037 | -37.605
-13 | -0.897 | 0.01851 | -0.038 | -48.459
-12.5 | -0.905 | 0.01564 | -0.039 | -57.891
-12 | -0.914 | 0.01275 | -0.041 | -71.675
-11.5 | -0.906 | 0.01157 | -0.042 | -78.286
-11 | -0.898 | 0.0106 | -0.044 | -84.748
-10.5 | -0.871 | 0.00988 | -0.044 | -88.171
-10 | -0.838 | 0.00937 | -0.045 | -89.524
-9.5 | -0.801 | 0.00894 | -0.046 | -89.629
-9 | -0.759 | 0.00854 | -0.047 | -88.963
-8.5 | -0.714 | 0.00828 | -0.048 | -86.217
-8 | -0.665 | 0.008 | -0.049 | -83.044
-7.5 | -0.612 | 0.00779 | -0.049 | -78.623
-7 | -0.558 | 0.0075 | -0.05 | -74.355
-6.5 | -0.501 | 0.00732 | -0.051 | -68.498
-6 | -0.443 | 0.00711 | -0.052 | -62.251
-5.5 | -0.383 | 0.00696 | -0.053 | -54.935
-5 | -0.322 | 0.00675 | -0.053 | -47.678
-4.5 | -0.26 | 0.00659 | -0.054 | -39.488
-4 | -0.198 | 0.00643 | -0.055 | -30.754
-3.5 | -0.135 | 0.00631 | -0.056 | -21.432
-3 | -0.072 | 0.0061 | -0.057 | -11.875
-2.5 | -0.009 | 0.00594 | -0.058 | -1.569
-2 | 0.054 | 0.00583 | -0.058 | 9.236
-1.5 | 0.117 | 0.0057 | -0.059 | 20.576
-1 | 0.181 | 0.00565 | -0.06 | 31.963
-0.5 | 0.244 | 0.00555 | -0.061 | 43.91
0 | 0.307 | 0.00552 | -0.062 | 55.619
0.5 | 0.37 | 0.00558 | -0.062 | 66.303
1 | 0.433 | 0.00568 | -0.063 | 76.162
1.5 | 0.495 | 0.00598 | -0.064 | 82.83
2 | 0.558 | 0.00618 | -0.065 | 90.298
2.5 | 0.621 | 0.00619 | -0.066 | 100.344
3 | 0.684 | 0.00651 | -0.066 | 105.07
3.5 | 0.746 | 0.00686 | -0.067 | 108.677
4 | 0.807 | 0.00734 | -0.068 | 110.028
4.5 | 0.868 | 0.00772 | -0.069 | 112.452
5 | 0.927 | 0.00814 | -0.07 | 113.898
5.5 | 0.985 | 0.00853 | -0.07 | 115.499
6 | 1.041 | 0.00877 | -0.071 | 118.747
6.5 | 1.095 | 0.00921 | -0.072 | 118.892
7 | 1.147 | 0.00964 | -0.073 | 118.995
7.5 | 1.196 | 0.01021 | -0.073 | 117.135
8 | 1.242 | 0.01071 | -0.074 | 115.947
8.5 | 1.285 | 0.01129 | -0.075 | 113.764
9 | 1.317 | 0.01177 | -0.075 | 111.88
9.5 | 1.34 | 0.01238 | -0.075 | 108.293
10 | 1.36 | 0.01305 | -0.076 | 104.216
10.5 | 1.373 | 0.01384 | -0.077 | 99.159
11 | 1.377 | 0.01458 | -0.077 | 94.493
11.5 | 1.374 | 0.0154 | -0.078 | 89.212
12 | 1.362 | 0.0164 | -0.078 | 83.056
12.5 | 1.341 | 0.0174 | -0.079 | 77.039
13 | 1.307 | 0.01913 | -0.079 | 68.344
13.5 | 1.265 | 0.02104 | -0.079 | 60.142
14 | 1.215 | 0.02314 | -0.079 | 52.513
14.5 | 1.155 | 0.0258 | -0.079 | 44.773
15 | 1.076 | 0.03273 | -0.078 | 32.872
15.5 | 0.998 | 0.039 | -0.077 | 25.596
16 | 0.894 | 0.05444 | -0.074 | 16.414

## 134. Re 16M Mach 0.25 (2)
BIGFOIL.COM POLAR EXPORT
NACA63A315
NACA63A315 |  |  |  | Cl Max: | 1.7968 | at alpha= | 19 | deg
XFOIL ncrit=9 |  |  |  | L/D Max: | 123.915 | at alpha= | 7 | deg
Re: | 16000000 |  |  | Cd Min: | 0.06742 | at alpha= | 20 | deg
Mach: | 0.25 |  |  | Cl=0 at alpha= | -2.4267 | deg
|  |  |  | @ Cl=0.1, Cd= | 0.004664
|  |  |  | @ Cl=0.4, Cd= | 0.0043887
|  |  |  | @ Cl=0.6, Cd= | 0.0055695
alpha (deg) | Cl | Cd | Cm | Cl/Cd
-20 | -1.537 | 0.05398 | -0.0868 | -28.4735
-19.5 | -1.5604 | 0.04547 | -0.0902 | -34.3171
-19 | -1.5635 | 0.03938 | -0.0917 | -39.7029
-18.5 | -1.5548 | 0.03479 | -0.092 | -44.691
-18 | -1.5511 | 0.03004 | -0.092 | -51.6345
-17.5 | -1.5411 | 0.02603 | -0.0911 | -59.2048
-17 | -1.5176 | 0.0232 | -0.0898 | -65.4138
-16.5 | -1.4769 | 0.01997 | -0.0923 | -73.9559
-16 | -1.455 | 0.018 | -0.0886 | -80.8333
-15.5 | -1.4299 | 0.0161 | -0.0854 | -88.8137
-15 | -1.4019 | 0.01464 | -0.0813 | -95.7582
-14.5 | -1.366 | 0.01366 | -0.0773 | -100
-14 | -1.3249 | 0.01294 | -0.0736 | -102.3879
-13.5 | -1.2835 | 0.01211 | -0.0698 | -105.9868
-13 | -1.2314 | 0.0114 | -0.0679 | -108.0175
-12.5 | -1.1782 | 0.01078 | -0.0662 | -109.295
-12 | -1.1244 | 0.01019 | -0.0646 | -110.3435
-11.5 | -1.0674 | 0.00976 | -0.0637 | -109.3648
-11 | -1.0102 | 0.00931 | -0.0628 | -108.507
-10.5 | -0.9528 | 0.00886 | -0.0621 | -107.5395
-10 | -0.8948 | 0.00844 | -0.0616 | -106.019
-9.5 | -0.837 | 0.00803 | -0.061 | -104.2341
-9 | -0.7777 | 0.0077 | -0.0608 | -101
-8.5 | -0.717 | 0.00743 | -0.061 | -96.5007
-8 | -0.655 | 0.00716 | -0.0614 | -91.4804
-7.5 | -0.5884 | 0.00687 | -0.063 | -85.6477
-7 | -0.5135 | 0.00664 | -0.0665 | -77.3343
-6.5 | -0.4526 | 0.00639 | -0.067 | -70.8294
-6 | -0.3932 | 0.00619 | -0.0671 | -63.5218
-5.5 | -0.3346 | 0.00602 | -0.0671 | -55.5814
-5 | -0.2779 | 0.00585 | -0.0668 | -47.5043
-4.5 | -0.2225 | 0.00568 | -0.0661 | -39.1725
-4 | -0.1678 | 0.00553 | -0.0653 | -30.3436
-3.5 | -0.1137 | 0.00537 | -0.0644 | -21.1732
-3 | -0.0605 | 0.00521 | -0.0634 | -11.6123
-2.5 | -0.0073 | 0.00506 | -0.0623 | -1.4427
-2 | 0.0425 | 0.00483 | -0.0606 | 8.7992
-1.5 | 0.0943 | 0.00469 | -0.0593 | 20.1066
-1 | 0.1425 | 0.00447 | -0.0572 | 31.8792
1 | 0.3473 | 0.00434 | -0.0515 | 80.023
1.5 | 0.4014 | 0.00439 | -0.0507 | 91.4351
2 | 0.4536 | 0.00456 | -0.0496 | 99.4737
2.5 | 0.502 | 0.00495 | -0.0477 | 101.4141
3 | 0.5552 | 0.00529 | -0.0469 | 104.9527
3.5 | 0.6129 | 0.00565 | -0.0471 | 108.4779
4 | 0.6721 | 0.00614 | -0.0477 | 109.4625
4.5 | 0.7377 | 0.00654 | -0.0497 | 112.7982
5 | 0.8158 | 0.00693 | -0.0544 | 117.7201
5.5 | 0.8755 | 0.00734 | -0.055 | 119.2779
6 | 0.9337 | 0.00767 | -0.0551 | 121.734
6.5 | 0.99 | 0.00804 | -0.0548 | 123.1343
7 | 1.0446 | 0.00843 | -0.0541 | 123.9146
7.5 | 1.0915 | 0.00887 | -0.0518 | 123.0552
8 | 1.1403 | 0.00927 | -0.0498 | 123.0097
8.5 | 1.1893 | 0.00969 | -0.048 | 122.7348
9 | 1.239 | 0.0101 | -0.0463 | 122.6733
9.5 | 1.2842 | 0.01063 | -0.0437 | 120.809
10 | 1.33 | 0.01114 | -0.0413 | 119.3896
10.5 | 1.3738 | 0.01173 | -0.0387 | 117.1185
11 | 1.4132 | 0.01252 | -0.0354 | 112.8754
11.5 | 1.4548 | 0.01328 | -0.0327 | 109.5482
12 | 1.4722 | 0.0139 | -0.0252 | 105.9137
12.5 | 1.5465 | 0.0149 | -0.0295 | 103.7919
13 | 1.5804 | 0.01612 | -0.0259 | 98.0397
13.5 | 1.6122 | 0.01751 | -0.0224 | 92.0731
14 | 1.6412 | 0.01917 | -0.0188 | 85.6129
14.5 | 1.6685 | 0.02103 | -0.0153 | 79.339
15 | 1.6938 | 0.02315 | -0.012 | 73.1663
15.5 | 1.7173 | 0.02553 | -0.0089 | 67.266
16 | 1.7389 | 0.02822 | -0.0061 | 61.6194
16.5 | 1.7567 | 0.03134 | -0.0034 | 56.053
17 | 1.7704 | 0.03499 | -0.001 | 50.5973
17.5 | 1.7835 | 0.03885 | 0.0011 | 45.9073
18 | 1.7881 | 0.04369 | 0.0027 | 40.927
18.5 | 1.7948 | 0.04853 | 0.0039 | 36.9833
19 | 1.7968 | 0.05409 | 0.0046 | 33.2187
19.5 | 1.7909 | 0.06061 | 0.0047 | 29.5479
20 | 1.7852 | 0.06742 | 0.0043 | 26.4788

## 135. Re 16M Mach 0.50 (1)
BIGFOIL.COM POLAR EXPORT
NACA63A315
NACA63A315 |  |  |  | Cl Max: | 1.25 | at alpha= | 20 | deg
JavaFoil+Calcfoil stall+Eppler ext transition |  |  |  | L/D Max: | 112.123 | at alpha= | 4 | deg
Re: | 16000000 |  |  | Cd Min: | 0.00572 | at alpha= | 0 | deg
Mach: | 0.5 |  |  | Cl=0 at alpha= | -2.4286 | deg
|  |  |  | @ Cl=0.1, Cd= | 0.0059811
|  |  |  | @ Cl=0.4, Cd= | 0.0057762
|  |  |  | @ Cl=0.6, Cd= | 0.0064843
alpha (deg) | Cl | Cd | Cm | Cl/Cd
-20 | -0.989 | 0.17412 | -0.021 | -5.681
-19.5 | -0.961 | 0.16663 | -0.021 | -5.765
-19 | -0.932 | 0.16467 | -0.021 | -5.659
-18.5 | -0.904 | 0.15626 | -0.021 | -5.783
-18 | -0.875 | 0.1545 | -0.021 | -5.664
-17.5 | -0.85 | 0.14117 | -0.022 | -6.018
-17 | -0.821 | 0.13375 | -0.023 | -6.139
-16.5 | -0.792 | 0.1309 | -0.023 | -6.051
-16 | -0.763 | 0.1276 | -0.023 | -5.983
-15.5 | -0.739 | 0.10671 | -0.024 | -6.925
-15 | -0.715 | 0.0991 | -0.026 | -7.212
-14.5 | -0.687 | 0.09303 | -0.027 | -7.389
-14 | -0.665 | 0.08227 | -0.029 | -8.08
-13.5 | -0.684 | 0.04344 | -0.037 | -15.737
-13 | -0.596 | 0.09088 | -0.025 | -6.561
-12.5 | -0.571 | 0.08155 | -0.027 | -6.999
-12 | -0.555 | 0.06465 | -0.032 | -8.59
-11.5 | -0.589 | 0.02268 | -0.044 | -25.989
-11 | -0.483 | 0.07618 | -0.025 | -6.34
-10.5 | -0.459 | 0.06554 | -0.029 | -6.998
-10 | -0.5 | 0.01759 | -0.047 | -28.422
-9.5 | -0.482 | 0.01287 | -0.05 | -37.474
-9 | -0.408 | 0.02891 | -0.044 | -14.12
-8.5 | -0.619 | 0.01145 | -0.052 | -54.067
-8 | -0.66 | 0.00961 | -0.054 | -68.68
-7.5 | -0.639 | 0.00895 | -0.055 | -71.401
-7 | -0.598 | 0.00849 | -0.056 | -70.452
-6.5 | -0.546 | 0.0081 | -0.057 | -67.384
-6 | -0.487 | 0.0078 | -0.058 | -62.395
-5.5 | -0.423 | 0.0075 | -0.059 | -56.417
-5 | -0.357 | 0.00727 | -0.06 | -49.097
-4.5 | -0.289 | 0.00698 | -0.061 | -41.457
-4 | -0.221 | 0.00679 | -0.062 | -32.476
-3.5 | -0.151 | 0.00662 | -0.063 | -22.819
-3 | -0.081 | 0.00641 | -0.063 | -12.611
-2.5 | -0.01 | 0.0062 | -0.064 | -1.679
-2 | 0.06 | 0.00606 | -0.065 | 9.943
-1.5 | 0.131 | 0.00592 | -0.066 | 22.153
-1 | 0.202 | 0.00585 | -0.067 | 34.517
-0.5 | 0.273 | 0.00576 | -0.068 | 47.356
0 | 0.343 | 0.00572 | -0.069 | 60.005
0.5 | 0.414 | 0.00579 | -0.07 | 71.464
1 | 0.483 | 0.00591 | -0.071 | 81.815
1.5 | 0.554 | 0.00632 | -0.072 | 87.604
2 | 0.624 | 0.00657 | -0.072 | 94.854
2.5 | 0.694 | 0.00666 | -0.073 | 104.212
3 | 0.763 | 0.00707 | -0.074 | 107.9
3.5 | 0.832 | 0.00754 | -0.075 | 110.278
4 | 0.9 | 0.00803 | -0.076 | 112.123
4.5 | 0.967 | 0.00875 | -0.077 | 110.454
5 | 1.03 | 0.00943 | -0.078 | 109.247
5.5 | 1.09 | 0.00998 | -0.079 | 109.292
6 | 1.146 | 0.01067 | -0.079 | 107.422
6.5 | 1.187 | 0.01157 | -0.08 | 102.599
7 | 1.221 | 0.01217 | -0.08 | 100.31
7.5 | 1.242 | 0.01311 | -0.081 | 94.776
8 | 1.239 | 0.01406 | -0.082 | 88.122
8.5 | 1.182 | 0.01531 | -0.082 | 77.204
9 | 0.779 | 0.01686 | -0.083 | 46.215
9.5 | 0.808 | 0.01881 | -0.083 | 42.949
10 | 0.702 | 0.06705 | -0.05 | 10.465
10.5 | 0.868 | 0.02127 | -0.084 | 40.822
11 | 0.858 | 0.03306 | -0.079 | 25.967
11.5 | 0.929 | 0.02351 | -0.085 | 39.514
12 | 0.944 | 0.02885 | -0.084 | 32.73
12.5 | 0.86 | 0.0764 | -0.063 | 11.258
13 | 1.005 | 0.03094 | -0.085 | 32.479
13.5 | 1.023 | 0.03682 | -0.084 | 27.769
14 | 1.003 | 0.05882 | -0.078 | 17.047
14.5 | 0.951 | 0.10516 | -0.056 | 9.043
15 | 0.979 | 0.1146 | -0.057 | 8.545
15.5 | 1.011 | 0.11741 | -0.06 | 8.614
16 | 1.029 | 0.13848 | -0.056 | 7.428
16.5 | 1.057 | 0.14348 | -0.057 | 7.37
17 | 1.088 | 0.14696 | -0.06 | 7.403
17.5 | 1.117 | 0.15164 | -0.062 | 7.369
18 | 1.139 | 0.16992 | -0.06 | 6.705
18.5 | 1.168 | 0.17846 | -0.061 | 6.543
19 | 1.198 | 0.17939 | -0.063 | 6.677
19.5 | 1.226 | 0.19158 | -0.064 | 6.399
20 | 1.25 | 0.21422 | -0.064 | 5.833

## 136. Re 16M Mach 0.50 (2)
BIGFOIL.COM POLAR EXPORT
NACA63A315
NACA63A315 |  |  |  | Cl Max: | 1.4451 | at alpha= | 10.5 | deg
XFOIL ncrit=9 |  |  |  | L/D Max: | 117.526 | at alpha= | 5 | deg
Re: | 16000000 |  |  | Cd Min: | 0.03098 | at alpha= | 11.5 | deg
Mach: | 0.5 |  |  | Cl=0 at alpha= | -99 | deg
|  |  |  | @ Cl=0.1, Cd= | 0.00425
|  |  |  | @ Cl=0.4, Cd= | 0.0043803
|  |  |  | @ Cl=0.6, Cd= | 0.0053334
alpha (deg) | Cl | Cd | Cm | Cl/Cd
0 | 0.2633 | 0.00425 | -0.0575 | 61.9529
0.5 | 0.3235 | 0.00424 | -0.0561 | 76.2972
1 | 0.3821 | 0.00436 | -0.0544 | 87.6376
1.5 | 0.4439 | 0.00443 | -0.0533 | 100.2032
2 | 0.5058 | 0.00458 | -0.0523 | 110.4367
2.5 | 0.5627 | 0.00494 | -0.0503 | 113.9069
3 | 0.6158 | 0.0055 | -0.0475 | 111.9636
3.5 | 0.6877 | 0.00589 | -0.0486 | 116.7572
4 | 0.7698 | 0.00669 | -0.0521 | 115.0673
4.5 | 0.835 | 0.00719 | -0.0514 | 116.1335
5 | 0.8979 | 0.00764 | -0.05 | 117.5262
5.5 | 0.9549 | 0.00824 | -0.0474 | 115.8859
6 | 1.0135 | 0.0087 | -0.0447 | 116.4943
6.5 | 1.0707 | 0.00924 | -0.0417 | 115.8766
7 | 1.1228 | 0.00996 | -0.0378 | 112.7309
7.5 | 1.1752 | 0.01074 | -0.0338 | 109.4227
8 | 1.2283 | 0.01157 | -0.0298 | 106.1625
8.5 | 1.2812 | 0.01249 | -0.0257 | 102.5781
9 | 1.3303 | 0.01369 | -0.0211 | 97.1731
9.5 | 1.3773 | 0.01511 | -0.0161 | 91.1516
10 | 1.4185 | 0.01699 | -0.0107 | 83.4903
10.5 | 1.4451 | 0.01984 | -0.0043 | 72.8377
11 | 1.4414 | 0.02469 | 0.0028 | 58.3799
11.5 | 1.4236 | 0.03098 | 0.0085 | 45.9522

## 137. Re 18M Mach 0.00 (1)
BIGFOIL.COM POLAR EXPORT
NACA63A315
NACA63A315 |  |  |  | Cl Max: | 1.441 | at alpha= | 13 | deg
JavaFoil+Calcfoil stall+Eppler ext transition |  |  |  | L/D Max: | 122.642 | at alpha= | 6.5 | deg
Re: | 18000000 |  |  | Cd Min: | 0.0055 | at alpha= | 0 | deg
Mach: | 0 |  |  | Cl=0 at alpha= | -2.4262 | deg
|  |  |  | @ Cl=0.1, Cd= | 0.0057103
|  |  |  | @ Cl=0.4, Cd= | 0.0057072
|  |  |  | @ Cl=0.6, Cd= | 0.0061393
alpha (deg) | Cl | Cd | Cm | Cl/Cd
-20 | -0.748 | 0.15193 | -0.017 | -4.921
-19.5 | -0.794 | 0.10972 | -0.021 | -7.236
-19 | -0.817 | 0.10375 | -0.022 | -7.877
-18.5 | -0.846 | 0.0913 | -0.023 | -9.27
-18 | -0.879 | 0.07603 | -0.025 | -11.564
-17.5 | -0.931 | 0.04968 | -0.028 | -18.731
-17 | -0.958 | 0.04128 | -0.029 | -23.22
-16.5 | -0.975 | 0.03848 | -0.03 | -25.326
-16 | -1.005 | 0.02791 | -0.032 | -36.018
-15.5 | -1.013 | 0.02407 | -0.033 | -42.093
-15 | -1.019 | 0.02054 | -0.034 | -49.602
-14.5 | -1.014 | 0.01938 | -0.035 | -52.35
-14 | -1.012 | 0.01692 | -0.036 | -59.797
-13.5 | -1.016 | 0.01357 | -0.037 | -74.893
-13 | -1.006 | 0.0123 | -0.038 | -81.745
-12.5 | -0.989 | 0.0114 | -0.039 | -86.771
-12 | -0.976 | 0.0103 | -0.041 | -94.761
-11.5 | -0.947 | 0.00972 | -0.041 | -97.476
-11 | -0.914 | 0.00927 | -0.042 | -98.643
-10.5 | -0.878 | 0.00884 | -0.043 | -99.238
-10 | -0.838 | 0.00867 | -0.044 | -96.651
-9.5 | -0.795 | 0.00834 | -0.045 | -95.277
-9 | -0.749 | 0.00809 | -0.045 | -92.57
-8.5 | -0.701 | 0.00783 | -0.046 | -89.494
-8 | -0.65 | 0.00763 | -0.047 | -85.228
-7.5 | -0.598 | 0.00742 | -0.048 | -80.514
-7 | -0.543 | 0.00723 | -0.049 | -75.163
-6.5 | -0.487 | 0.00707 | -0.049 | -68.887
-6 | -0.43 | 0.00689 | -0.05 | -62.382
-5.5 | -0.371 | 0.00674 | -0.051 | -55.076
-5 | -0.312 | 0.00657 | -0.052 | -47.452
-4.5 | -0.252 | 0.00641 | -0.053 | -39.332
-4 | -0.192 | 0.00631 | -0.053 | -30.397
-3.5 | -0.131 | 0.00617 | -0.054 | -21.237
-3 | -0.07 | 0.00601 | -0.055 | -11.672
-2.5 | -0.009 | 0.00588 | -0.056 | -1.535
-2 | 0.052 | 0.00578 | -0.057 | 9.033
-1.5 | 0.114 | 0.00569 | -0.057 | 19.947
-1 | 0.175 | 0.00561 | -0.058 | 31.182
-0.5 | 0.236 | 0.00559 | -0.059 | 42.223
0 | 0.297 | 0.0055 | -0.06 | 54.042
0.5 | 0.359 | 0.00555 | -0.06 | 64.584
1 | 0.419 | 0.00578 | -0.061 | 72.447
1.5 | 0.48 | 0.00596 | -0.062 | 80.541
2 | 0.541 | 0.0061 | -0.063 | 88.614
2.5 | 0.601 | 0.00614 | -0.064 | 97.886
3 | 0.662 | 0.00639 | -0.064 | 103.598
3.5 | 0.722 | 0.00668 | -0.065 | 108.164
4 | 0.782 | 0.00712 | -0.066 | 109.832
4.5 | 0.841 | 0.00744 | -0.067 | 113.122
5 | 0.899 | 0.0078 | -0.067 | 115.241
5.5 | 0.956 | 0.00816 | -0.068 | 117.124
6 | 1.011 | 0.00833 | -0.069 | 121.312
6.5 | 1.065 | 0.00868 | -0.07 | 122.642
7 | 1.117 | 0.00916 | -0.07 | 121.95
7.5 | 1.167 | 0.00953 | -0.071 | 122.498
8 | 1.215 | 0.01004 | -0.072 | 120.969
8.5 | 1.26 | 0.01037 | -0.072 | 121.469
9 | 1.302 | 0.01081 | -0.073 | 120.477
9.5 | 1.339 | 0.01132 | -0.074 | 118.35
10 | 1.368 | 0.01158 | -0.074 | 118.138
10.5 | 1.388 | 0.01237 | -0.074 | 112.196
11 | 1.408 | 0.01294 | -0.075 | 108.787
11.5 | 1.423 | 0.0136 | -0.075 | 104.675
12 | 1.434 | 0.01418 | -0.076 | 101.113
12.5 | 1.44 | 0.01488 | -0.076 | 96.794
13 | 1.441 | 0.01574 | -0.077 | 91.533
13.5 | 1.437 | 0.01681 | -0.077 | 85.488
14 | 1.428 | 0.01785 | -0.078 | 79.987
14.5 | 1.411 | 0.01928 | -0.078 | 73.19
15 | 1.392 | 0.02089 | -0.078 | 66.605
15.5 | 1.369 | 0.02234 | -0.079 | 61.297
16 | 1.339 | 0.02404 | -0.079 | 55.694
16.5 | 1.3 | 0.02698 | -0.079 | 48.189
17 | 1.259 | 0.03004 | -0.079 | 41.917
17.5 | 1.217 | 0.03343 | -0.078 | 36.408
18 | 1.175 | 0.03676 | -0.078 | 31.971

## 138. Re 18M Mach 0.00 (2)
BIGFOIL.COM POLAR EXPORT
NACA63A315
NACA63A315 |  |  |  | Cl Max: | 1.8665 | at alpha= | 19.5 | deg
XFOIL ncrit=9 |  |  |  | L/D Max: | 128.538 | at alpha= | 8.5 | deg
Re: | 18000000 |  |  | Cd Min: | 0.03736 | at alpha= | 19.5 | deg
Mach: | 0 |  |  | Cl=0 at alpha= | -2.438 | deg
|  |  |  | @ Cl=0.1, Cd= | 0.0046636
|  |  |  | @ Cl=0.4, Cd= | 0.0045205
|  |  |  | @ Cl=0.6, Cd= | 0.0056465
alpha (deg) | Cl | Cd | Cm | Cl/Cd
-20 | -1.6667 | 0.02551 | -0.0737 | -65.3352
-19.5 | -1.65 | 0.02284 | -0.073 | -72.2417
-19 | -1.6287 | 0.02066 | -0.0721 | -78.8335
-18.5 | -1.6061 | 0.01872 | -0.0708 | -85.7959
-18 | -1.581 | 0.0172 | -0.069 | -91.9186
-17.5 | -1.5395 | 0.01579 | -0.0698 | -97.4984
-17 | -1.5105 | 0.01487 | -0.0672 | -101.5804
-16.5 | -1.4828 | 0.01392 | -0.0639 | -106.523
-16 | -1.4444 | 0.0134 | -0.0617 | -107.791
-15.5 | -1.414 | 0.01268 | -0.058 | -111.5142
-15 | -1.3713 | 0.01194 | -0.0566 | -114.8492
-14.5 | -1.3244 | 0.01136 | -0.0558 | -116.5845
-14 | -1.2766 | 0.01084 | -0.055 | -117.7675
-13.5 | -1.2275 | 0.01037 | -0.0544 | -118.3703
-13 | -1.1774 | 0.00994 | -0.0539 | -118.4507
-12.5 | -1.1262 | 0.00954 | -0.0536 | -118.0503
-12 | -1.0741 | 0.00915 | -0.0534 | -117.388
-11.5 | -1.0201 | 0.00883 | -0.0536 | -115.5266
-11 | -0.9665 | 0.00847 | -0.0536 | -114.1086
-10.5 | -0.9122 | 0.00814 | -0.0538 | -112.0639
-10 | -0.8577 | 0.0078 | -0.054 | -109.9615
-9.5 | -0.8019 | 0.00752 | -0.0543 | -106.6356
-9 | -0.745 | 0.00728 | -0.0549 | -102.3352
-8.5 | -0.687 | 0.00706 | -0.0557 | -97.3088
-8 | -0.6273 | 0.0068 | -0.0569 | -92.25
-7.5 | -0.5565 | 0.00657 | -0.0606 | -84.7032
-7 | -0.4928 | 0.00636 | -0.0626 | -77.4843
-6.5 | -0.4339 | 0.00617 | -0.0635 | -70.3241
-6 | -0.377 | 0.00599 | -0.064 | -62.9382
-5.5 | -0.3213 | 0.00585 | -0.0641 | -54.9231
-5 | -0.2675 | 0.00568 | -0.0638 | -47.0951
-4.5 | -0.214 | 0.00553 | -0.0634 | -38.698
-4 | -0.161 | 0.00539 | -0.0629 | -29.8701
-3.5 | -0.1088 | 0.00526 | -0.0622 | -20.6844
-3 | -0.0574 | 0.00512 | -0.0613 | -11.2109
-2.5 | -0.0061 | 0.00499 | -0.0603 | -1.2224
-2 | 0.0431 | 0.00481 | -0.059 | 8.9605
-1.5 | 0.093 | 0.00469 | -0.0577 | 19.8294
-1 | 0.1407 | 0.00451 | -0.056 | 31.1973
-0.5 | 0.1873 | 0.00433 | -0.0541 | 43.2564
0.5 | 0.2859 | 0.00427 | -0.0514 | 66.9555
1 | 0.3373 | 0.00434 | -0.0505 | 77.7189
1.5 | 0.387 | 0.00444 | -0.0493 | 87.1622
2.5 | 0.4823 | 0.00503 | -0.0461 | 95.8847
3 | 0.5347 | 0.00528 | -0.0456 | 101.2689
3.5 | 0.5905 | 0.00557 | -0.0459 | 106.0144
4 | 0.6464 | 0.00602 | -0.0464 | 107.3754
4.5 | 0.7097 | 0.00633 | -0.0485 | 112.1169
5 | 0.7897 | 0.00671 | -0.0545 | 117.69
5.5 | 0.8494 | 0.00705 | -0.0558 | 120.4823
6 | 0.9066 | 0.00733 | -0.0565 | 123.6835
6.5 | 0.9613 | 0.00765 | -0.0566 | 125.6601
7 | 1.015 | 0.00796 | -0.0566 | 127.5126
7.5 | 1.0671 | 0.00834 | -0.0563 | 127.9496
8 | 1.119 | 0.00872 | -0.056 | 128.3257
8.5 | 1.1697 | 0.0091 | -0.0554 | 128.5385
9 | 1.2143 | 0.00947 | -0.0535 | 128.226
9.5 | 1.259 | 0.00982 | -0.0517 | 128.2077
10 | 1.3038 | 0.01024 | -0.0501 | 127.3242
10.5 | 1.3491 | 0.01063 | -0.0487 | 126.9144
11 | 1.3907 | 0.01112 | -0.0466 | 125.0629
11.5 | 1.4313 | 0.01165 | -0.0445 | 122.8584
12 | 1.4713 | 0.01222 | -0.0424 | 120.401
12.5 | 1.4909 | 0.0126 | -0.0361 | 118.3254
13 | 1.561 | 0.01326 | -0.0408 | 117.7225
13.5 | 1.5949 | 0.01407 | -0.038 | 113.3547
14 | 1.6273 | 0.01498 | -0.0352 | 108.6315
14.5 | 1.6587 | 0.016 | -0.0325 | 103.6688
15 | 1.6851 | 0.01732 | -0.0294 | 97.2921
15.5 | 1.7125 | 0.01869 | -0.0266 | 91.6265
16 | 1.7355 | 0.02036 | -0.0236 | 85.2407
16.5 | 1.7606 | 0.02201 | -0.0212 | 79.9909
17 | 1.783 | 0.0239 | -0.0187 | 74.6025
17.5 | 1.8035 | 0.02605 | -0.0164 | 69.2322
18 | 1.8219 | 0.02846 | -0.0144 | 64.0162
18.5 | 1.8397 | 0.03107 | -0.0125 | 59.2115
19 | 1.854 | 0.0341 | -0.0108 | 54.3695
19.5 | 1.8665 | 0.03736 | -0.0094 | 49.9599

## 139. Re 18M Mach 0.10 (1)
BIGFOIL.COM POLAR EXPORT
NACA63A315
NACA63A315 |  |  |  | Cl Max: | 1.43 | at alpha= | 12.5 | deg
JavaFoil+Calcfoil stall+Eppler ext transition |  |  |  | L/D Max: | 122.694 | at alpha= | 6.5 | deg
Re: | 18000000 |  |  | Cd Min: | 0.0055 | at alpha= | 0 | deg
Mach: | 0.1 |  |  | Cl=0 at alpha= | -2.4262 | deg
|  |  |  | @ Cl=0.1, Cd= | 0.0057226
|  |  |  | @ Cl=0.4, Cd= | 0.0057074
|  |  |  | @ Cl=0.6, Cd= | 0.006156
alpha (deg) | Cl | Cd | Cm | Cl/Cd
-19.5 | -0.72 | 0.14943 | -0.017 | -4.821
-19 | -0.747 | 0.13984 | -0.018 | -5.339
-18.5 | -0.792 | 0.10429 | -0.022 | -7.597
-18 | -0.822 | 0.0928 | -0.024 | -8.863
-17.5 | -0.882 | 0.05871 | -0.027 | -15.016
-17 | -0.916 | 0.04768 | -0.029 | -19.2
-16.5 | -0.931 | 0.04708 | -0.029 | -19.775
-16 | -0.974 | 0.03063 | -0.032 | -31.816
-15.5 | -0.987 | 0.026 | -0.033 | -37.95
-15 | -0.995 | 0.02239 | -0.034 | -44.444
-14.5 | -1 | 0.01912 | -0.035 | -52.322
-14 | -0.995 | 0.01791 | -0.036 | -55.581
-13.5 | -0.999 | 0.01457 | -0.037 | -68.588
-13 | -0.995 | 0.01268 | -0.038 | -78.5
-12.5 | -0.982 | 0.01164 | -0.039 | -84.364
-12 | -0.965 | 0.00987 | -0.041 | -97.821
-11.5 | -0.945 | 0.00988 | -0.042 | -95.598
-11 | -0.913 | 0.00938 | -0.042 | -97.293
-10.5 | -0.878 | 0.00893 | -0.043 | -98.276
-10 | -0.839 | 0.00875 | -0.044 | -95.883
-9.5 | -0.796 | 0.00842 | -0.045 | -94.562
-9 | -0.751 | 0.00812 | -0.046 | -92.499
-8.5 | -0.703 | 0.00789 | -0.046 | -89.106
-8 | -0.653 | 0.00768 | -0.047 | -85.001
-7.5 | -0.6 | 0.00747 | -0.048 | -80.288
-7 | -0.546 | 0.00727 | -0.049 | -74.997
-6.5 | -0.489 | 0.00709 | -0.05 | -69.075
-6 | -0.432 | 0.0069 | -0.05 | -62.578
-5.5 | -0.373 | 0.00679 | -0.051 | -54.961
-5 | -0.313 | 0.00658 | -0.052 | -47.645
-4.5 | -0.253 | 0.00644 | -0.053 | -39.309
-4 | -0.193 | 0.00631 | -0.054 | -30.519
-3.5 | -0.132 | 0.00618 | -0.054 | -21.313
-3 | -0.07 | 0.00601 | -0.055 | -11.724
-2.5 | -0.009 | 0.00592 | -0.056 | -1.531
-2 | 0.052 | 0.0058 | -0.057 | 9.043
-1.5 | 0.114 | 0.0057 | -0.058 | 20.033
-1 | 0.176 | 0.00561 | -0.058 | 31.322
-0.5 | 0.237 | 0.0056 | -0.059 | 42.398
0 | 0.299 | 0.0055 | -0.06 | 54.287
0.5 | 0.36 | 0.00555 | -0.061 | 64.925
1 | 0.421 | 0.00579 | -0.062 | 72.735
1.5 | 0.482 | 0.00597 | -0.062 | 80.824
2 | 0.543 | 0.00611 | -0.063 | 88.933
2.5 | 0.605 | 0.00616 | -0.064 | 98.183
3 | 0.665 | 0.0064 | -0.065 | 103.924
3.5 | 0.726 | 0.00669 | -0.065 | 108.489
4 | 0.786 | 0.00718 | -0.066 | 109.398
4.5 | 0.845 | 0.00745 | -0.067 | 113.435
5 | 0.903 | 0.00782 | -0.068 | 115.534
5.5 | 0.96 | 0.00819 | -0.068 | 117.289
6 | 1.016 | 0.00837 | -0.069 | 121.299
6.5 | 1.07 | 0.00872 | -0.07 | 122.694
7 | 1.122 | 0.0092 | -0.071 | 121.91
7.5 | 1.172 | 0.00957 | -0.071 | 122.361
8 | 1.219 | 0.0101 | -0.072 | 120.681
8.5 | 1.264 | 0.01042 | -0.073 | 121.32
9 | 1.306 | 0.01096 | -0.073 | 119.159
9.5 | 1.342 | 0.01149 | -0.074 | 116.78
10 | 1.366 | 0.01198 | -0.074 | 114.029
10.5 | 1.387 | 0.01254 | -0.075 | 110.585
11 | 1.406 | 0.01312 | -0.075 | 107.162
11.5 | 1.419 | 0.0138 | -0.076 | 102.841
12 | 1.427 | 0.01441 | -0.076 | 99.051
12.5 | 1.43 | 0.0152 | -0.077 | 94.098
13 | 1.428 | 0.01618 | -0.077 | 88.275
13.5 | 1.419 | 0.01723 | -0.078 | 82.373
14 | 1.405 | 0.01855 | -0.078 | 75.74
14.5 | 1.385 | 0.01983 | -0.078 | 69.875
15 | 1.361 | 0.02157 | -0.079 | 63.087
15.5 | 1.334 | 0.02324 | -0.079 | 57.404
16 | 1.296 | 0.02565 | -0.079 | 50.513
16.5 | 1.252 | 0.02855 | -0.079 | 43.838
17 | 1.205 | 0.03225 | -0.078 | 37.35
17.5 | 1.154 | 0.03729 | -0.078 | 30.953

## 140. Re 18M Mach 0.10 (2)
BIGFOIL.COM POLAR EXPORT
NACA63A315
NACA63A315 |  |  |  | Cl Max: | 1.862 | at alpha= | 19.5 | deg
XFOIL ncrit=9 |  |  |  | L/D Max: | 127.993 | at alpha= | 8.5 | deg
Re: | 18000000 |  |  | Cd Min: | 0.04004 | at alpha= | 19.5 | deg
Mach: | 0.1 |  |  | Cl=0 at alpha= | -2.4354 | deg
|  |  |  | @ Cl=0.1, Cd= | 0.0046651
|  |  |  | @ Cl=0.4, Cd= | 0.0044713
|  |  |  | @ Cl=0.6, Cd= | 0.0056302
alpha (deg) | Cl | Cd | Cm | Cl/Cd
-20 | -1.6624 | 0.02804 | -0.0773 | -59.2867
-19.5 | -1.6487 | 0.02493 | -0.0767 | -66.1332
-19 | -1.6294 | 0.02236 | -0.0759 | -72.8712
-18.5 | -1.6079 | 0.02013 | -0.0747 | -79.8758
-18 | -1.5833 | 0.01831 | -0.0732 | -86.4719
-17.5 | -1.5497 | 0.01671 | -0.0726 | -92.7409
-17 | -1.5126 | 0.0156 | -0.0717 | -96.9615
-16.5 | -1.4865 | 0.01445 | -0.0683 | -102.872
-16 | -1.45 | 0.01382 | -0.0658 | -104.9204
-15.5 | -1.4171 | 0.01305 | -0.0624 | -108.59
-15 | -1.3814 | 0.01227 | -0.0594 | -112.5835
-14.5 | -1.3348 | 0.01162 | -0.0582 | -114.8709
-14 | -1.2864 | 0.01107 | -0.0573 | -116.206
-13.5 | -1.2372 | 0.01055 | -0.0565 | -117.2701
-13 | -1.1867 | 0.01009 | -0.0558 | -117.6115
-12.5 | -1.135 | 0.00967 | -0.0553 | -117.3733
-12 | -1.0825 | 0.00926 | -0.0549 | -116.9006
-11.5 | -1.0276 | 0.00894 | -0.055 | -114.9441
-11 | -0.9735 | 0.00857 | -0.0549 | -113.5939
-10.5 | -0.9187 | 0.00822 | -0.055 | -111.764
-10 | -0.8637 | 0.00787 | -0.055 | -109.7459
-9.5 | -0.8077 | 0.00757 | -0.0552 | -106.6975
-9 | -0.7503 | 0.00732 | -0.0557 | -102.5
-8.5 | -0.6917 | 0.00709 | -0.0565 | -97.5599
-8 | -0.6316 | 0.00684 | -0.0576 | -92.3392
-7.5 | -0.5616 | 0.00659 | -0.0609 | -85.22
-7 | -0.4962 | 0.00639 | -0.0631 | -77.6526
-6.5 | -0.4369 | 0.00619 | -0.064 | -70.5816
-6 | -0.3796 | 0.00601 | -0.0644 | -63.1614
-5.5 | -0.3234 | 0.00586 | -0.0646 | -55.1877
-5 | -0.2692 | 0.0057 | -0.0643 | -47.2281
-4.5 | -0.2154 | 0.00554 | -0.0638 | -38.8809
-4 | -0.1621 | 0.0054 | -0.0632 | -30.0185
-3.5 | -0.1096 | 0.00527 | -0.0625 | -20.797
-3 | -0.0579 | 0.00513 | -0.0616 | -11.2865
-2.5 | -0.0064 | 0.00499 | -0.0606 | -1.2826
-2 | 0.0431 | 0.00481 | -0.0592 | 8.9605
-1.5 | 0.0934 | 0.00469 | -0.058 | 19.9147
-1 | 0.1412 | 0.00451 | -0.0563 | 31.3082
-0.5 | 0.188 | 0.00433 | -0.0543 | 43.418
0 | 0.2376 | 0.00428 | -0.053 | 55.514
0.5 | 0.2872 | 0.00427 | -0.0516 | 67.26
1 | 0.3389 | 0.00433 | -0.0507 | 78.2679
1.5 | 0.3892 | 0.00443 | -0.0495 | 87.8555
2 | 0.4389 | 0.00462 | -0.0482 | 95
2.5 | 0.4849 | 0.00502 | -0.0463 | 96.5936
3 | 0.5376 | 0.00528 | -0.0458 | 101.8182
3.5 | 0.5937 | 0.00558 | -0.0461 | 106.3978
4 | 0.6502 | 0.00603 | -0.0466 | 107.8275
4.5 | 0.7142 | 0.00635 | -0.0487 | 112.4724
5 | 0.7943 | 0.00674 | -0.0546 | 117.8487
5.5 | 0.8538 | 0.00709 | -0.0557 | 120.4231
6 | 0.9111 | 0.00737 | -0.0563 | 123.6228
6.5 | 0.9662 | 0.00769 | -0.0565 | 125.6437
7 | 1.0202 | 0.00801 | -0.0564 | 127.3658
7.5 | 1.0724 | 0.00841 | -0.0559 | 127.5149
8 | 1.1244 | 0.0088 | -0.0555 | 127.7727
8.5 | 1.1737 | 0.00917 | -0.0545 | 127.9935
9 | 1.218 | 0.00953 | -0.0524 | 127.8069
9.5 | 1.2635 | 0.00991 | -0.0506 | 127.4975
10 | 1.3091 | 0.01033 | -0.049 | 126.728
10.5 | 1.3542 | 0.01075 | -0.0473 | 125.9721
11 | 1.395 | 0.01128 | -0.0449 | 123.6702
11.5 | 1.436 | 0.01183 | -0.0428 | 121.3863
12.5 | 1.4977 | 0.01285 | -0.0346 | 116.5525
13 | 1.5655 | 0.01357 | -0.0386 | 115.3648
13.5 | 1.5994 | 0.01444 | -0.0358 | 110.7618
14 | 1.6315 | 0.01544 | -0.0328 | 105.6671
14.5 | 1.6628 | 0.01655 | -0.03 | 100.4713
15 | 1.6875 | 0.01805 | -0.0266 | 93.4903
15.5 | 1.7145 | 0.01953 | -0.0237 | 87.788
16 | 1.7389 | 0.02125 | -0.0209 | 81.8306
16.5 | 1.7634 | 0.02304 | -0.0184 | 76.5365
17 | 1.7847 | 0.02516 | -0.0159 | 70.934
17.5 | 1.8049 | 0.02749 | -0.0136 | 65.6566
18 | 1.8218 | 0.03018 | -0.0115 | 60.3645
18.5 | 1.8382 | 0.03309 | -0.0096 | 55.5515
19 | 1.8514 | 0.03637 | -0.008 | 50.9046
19.5 | 1.862 | 0.04004 | -0.0066 | 46.5035

## 141. Re 18M Mach 0.25 (1)
BIGFOIL.COM POLAR EXPORT
NACA63A315
NACA63A315 |  |  |  | Cl Max: | 1.379 | at alpha= | 11 | deg
JavaFoil+Calcfoil stall+Eppler ext transition |  |  |  | L/D Max: | 120.908 | at alpha= | 7 | deg
Re: | 18000000 |  |  | Cd Min: | 0.00554 | at alpha= | 0 | deg
Mach: | 0.25 |  |  | Cl=0 at alpha= | -2.4286 | deg
|  |  |  | @ Cl=0.1, Cd= | 0.0057743
|  |  |  | @ Cl=0.4, Cd= | 0.0057186
|  |  |  | @ Cl=0.6, Cd= | 0.00624
alpha (deg) | Cl | Cd | Cm | Cl/Cd
-17 | -0.566 | 0.13354 | -0.018 | -4.238
-16.5 | -0.618 | 0.1273 | -0.018 | -4.855
-16 | -0.674 | 0.10044 | -0.023 | -6.706
-15.5 | -0.708 | 0.09171 | -0.024 | -7.715
-15 | -0.782 | 0.04968 | -0.031 | -15.752
-14.5 | -0.814 | 0.04223 | -0.033 | -19.274
-14 | -0.853 | 0.02989 | -0.035 | -28.547
-13.5 | -0.882 | 0.02223 | -0.037 | -39.668
-13 | -0.9 | 0.01777 | -0.038 | -50.606
-12.5 | -0.909 | 0.01483 | -0.04 | -61.279
-12 | -0.915 | 0.01251 | -0.041 | -73.172
-11.5 | -0.907 | 0.01135 | -0.042 | -79.874
-11 | -0.898 | 0.01011 | -0.044 | -88.79
-10.5 | -0.871 | 0.00961 | -0.044 | -90.582
-10 | -0.838 | 0.00926 | -0.045 | -90.53
-9.5 | -0.801 | 0.00883 | -0.046 | -90.696
-9 | -0.759 | 0.00843 | -0.047 | -90.102
-8.5 | -0.714 | 0.00814 | -0.048 | -87.67
-8 | -0.665 | 0.00786 | -0.049 | -84.577
-7.5 | -0.612 | 0.00765 | -0.049 | -80.089
-7 | -0.558 | 0.00743 | -0.05 | -75.078
-6.5 | -0.501 | 0.00722 | -0.051 | -69.374
-6 | -0.443 | 0.00707 | -0.052 | -62.655
-5.5 | -0.383 | 0.00685 | -0.053 | -55.813
-5 | -0.322 | 0.00672 | -0.053 | -47.886
-4.5 | -0.26 | 0.00652 | -0.054 | -39.912
-4 | -0.198 | 0.00638 | -0.055 | -31.008
-3.5 | -0.135 | 0.00625 | -0.056 | -21.652
-3 | -0.072 | 0.00607 | -0.057 | -11.924
-2.5 | -0.009 | 0.00597 | -0.058 | -1.561
-2 | 0.054 | 0.00584 | -0.058 | 9.219
-1.5 | 0.117 | 0.00575 | -0.059 | 20.375
-1 | 0.181 | 0.00567 | -0.06 | 31.823
-0.5 | 0.244 | 0.00564 | -0.061 | 43.228
0 | 0.307 | 0.00554 | -0.062 | 55.425
0.5 | 0.37 | 0.00559 | -0.062 | 66.273
1 | 0.433 | 0.00586 | -0.063 | 73.831
1.5 | 0.495 | 0.00603 | -0.064 | 82.158
2 | 0.558 | 0.0062 | -0.065 | 90.056
2.5 | 0.621 | 0.00626 | -0.066 | 99.155
3 | 0.684 | 0.00652 | -0.066 | 104.916
3.5 | 0.746 | 0.00684 | -0.067 | 109.019
4 | 0.807 | 0.00732 | -0.068 | 110.285
4.5 | 0.868 | 0.0077 | -0.069 | 112.746
5 | 0.927 | 0.00808 | -0.07 | 114.708
5.5 | 0.985 | 0.0084 | -0.07 | 117.225
6 | 1.041 | 0.00864 | -0.071 | 120.485
6.5 | 1.095 | 0.00907 | -0.072 | 120.816
7 | 1.147 | 0.00949 | -0.073 | 120.908
7.5 | 1.196 | 0.01003 | -0.073 | 119.306
8 | 1.242 | 0.01049 | -0.074 | 118.409
8.5 | 1.285 | 0.01108 | -0.075 | 115.91
9 | 1.32 | 0.01133 | -0.075 | 116.49
9.5 | 1.342 | 0.01213 | -0.076 | 110.643
10 | 1.361 | 0.01278 | -0.076 | 106.477
10.5 | 1.373 | 0.01355 | -0.077 | 101.345
11 | 1.379 | 0.01428 | -0.077 | 96.557
11.5 | 1.375 | 0.01508 | -0.078 | 91.192
12 | 1.363 | 0.01606 | -0.078 | 84.889
12.5 | 1.342 | 0.01709 | -0.079 | 78.514
13 | 1.308 | 0.01896 | -0.079 | 68.969
13.5 | 1.267 | 0.02051 | -0.079 | 61.774
14 | 1.217 | 0.02253 | -0.079 | 54.007
14.5 | 1.159 | 0.02462 | -0.079 | 47.09
15 | 1.083 | 0.03024 | -0.078 | 35.811
15.5 | 1.002 | 0.03709 | -0.077 | 27.03
16 | 0.9 | 0.05049 | -0.075 | 17.825

## 142. Re 18M Mach 0.25 (2)
BIGFOIL.COM POLAR EXPORT
NACA63A315
NACA63A315 |  |  |  | Cl Max: | 1.816 | at alpha= | 19 | deg
XFOIL ncrit=9 |  |  |  | L/D Max: | 125.762 | at alpha= | 7 | deg
Re: | 18000000 |  |  | Cd Min: | 0.06499 | at alpha= | 20 | deg
Mach: | 0.25 |  |  | Cl=0 at alpha= | -2.4232 | deg
|  |  |  | @ Cl=0.1, Cd= | 0.0046807
|  |  |  | @ Cl=0.4, Cd= | 0.0044098
|  |  |  | @ Cl=0.6, Cd= | 0.0055821
alpha (deg) | Cl | Cd | Cm | Cl/Cd
-20 | -1.5704 | 0.05056 | -0.0889 | -31.0601
-19.5 | -1.5808 | 0.0435 | -0.0912 | -36.3402
-19 | -1.5904 | 0.03708 | -0.0926 | -42.891
-18.5 | -1.5807 | 0.03265 | -0.0927 | -48.4135
-18 | -1.5734 | 0.02829 | -0.0923 | -55.6168
-17.5 | -1.5605 | 0.02458 | -0.0911 | -63.4866
-17 | -1.5363 | 0.02189 | -0.0896 | -70.1827
-16.5 | -1.4952 | 0.01934 | -0.0904 | -77.3113
-16 | -1.4698 | 0.01724 | -0.0878 | -85.2552
-15.5 | -1.4396 | 0.01568 | -0.0846 | -91.8112
-15 | -1.411 | 0.0143 | -0.0803 | -98.6713
-14.5 | -1.3743 | 0.01335 | -0.0763 | -102.9438
-14 | -1.3341 | 0.01268 | -0.0723 | -105.2129
-13.5 | -1.2888 | 0.01183 | -0.0692 | -108.9434
-13 | -1.237 | 0.0111 | -0.0672 | -111.4414
-12.5 | -1.1834 | 0.01051 | -0.0655 | -112.5975
-12 | -1.1286 | 0.00996 | -0.0641 | -113.3133
-11.5 | -1.0707 | 0.00954 | -0.0633 | -112.2327
-11 | -1.0133 | 0.00911 | -0.0624 | -111.2294
-10.5 | -0.9552 | 0.00871 | -0.0618 | -109.667
-10 | -0.8973 | 0.00829 | -0.0612 | -108.2388
-9.5 | -0.8395 | 0.00788 | -0.0606 | -106.5355
-9 | -0.7797 | 0.00757 | -0.0605 | -102.9987
-8.5 | -0.7185 | 0.0073 | -0.0608 | -98.4247
-8 | -0.6556 | 0.00705 | -0.0614 | -92.9929
-7.5 | -0.5874 | 0.00677 | -0.0633 | -86.7651
-7 | -0.5155 | 0.00652 | -0.0662 | -79.0644
-6.5 | -0.4538 | 0.00629 | -0.0668 | -72.1463
-6 | -0.3934 | 0.00612 | -0.0672 | -64.281
-5.5 | -0.3351 | 0.00595 | -0.0671 | -56.3193
-5 | -0.2785 | 0.00579 | -0.0667 | -48.1002
-4.5 | -0.223 | 0.00563 | -0.0661 | -39.6092
-4 | -0.1681 | 0.00546 | -0.0653 | -30.7875
-3.5 | -0.1139 | 0.00531 | -0.0644 | -21.4501
-3 | -0.0608 | 0.00516 | -0.0633 | -11.7829
-2.5 | -0.0078 | 0.00502 | -0.0622 | -1.5538
-2 | 0.043 | 0.00483 | -0.0607 | 8.9027
-1.5 | 0.0953 | 0.0047 | -0.0595 | 20.2766
-1 | 0.144 | 0.0045 | -0.0575 | 32
-0.5 | 0.1917 | 0.00432 | -0.0554 | 44.375
0 | 0.2432 | 0.00425 | -0.054 | 57.2235
0.5 | 0.2944 | 0.00425 | -0.0526 | 69.2706
1 | 0.3473 | 0.00433 | -0.0515 | 80.2079
1.5 | 0.4001 | 0.00441 | -0.0504 | 90.7256
2 | 0.4511 | 0.00462 | -0.049 | 97.6407
3 | 0.5535 | 0.00531 | -0.0465 | 104.2373
3.5 | 0.6116 | 0.00565 | -0.0468 | 108.2478
4 | 0.6719 | 0.00612 | -0.0476 | 109.7876
4.5 | 0.746 | 0.00648 | -0.0515 | 115.1235
5 | 0.8184 | 0.00689 | -0.055 | 118.7808
5.5 | 0.8774 | 0.00727 | -0.0554 | 120.6878
6 | 0.9357 | 0.00758 | -0.0555 | 123.4433
6.5 | 0.9928 | 0.00791 | -0.0553 | 125.512
7 | 1.0476 | 0.00833 | -0.0547 | 125.7623
7.5 | 1.0972 | 0.00873 | -0.0529 | 125.6816
8 | 1.1453 | 0.00912 | -0.0508 | 125.5811
8.5 | 1.1943 | 0.00953 | -0.0489 | 125.32
9 | 1.2441 | 0.00993 | -0.0471 | 125.287
9.5 | 1.2897 | 0.01044 | -0.0446 | 123.5345
10 | 1.336 | 0.01092 | -0.0423 | 122.3443
10.5 | 1.3796 | 0.01151 | -0.0395 | 119.861
11 | 1.4202 | 0.01224 | -0.0364 | 116.0294
11.5 | 1.4613 | 0.013 | -0.0336 | 112.4077
12 | 1.5033 | 0.01377 | -0.031 | 109.1721
12.5 | 1.531 | 0.01454 | -0.0258 | 105.2957
13 | 1.5881 | 0.01572 | -0.0268 | 101.0242
13.5 | 1.6209 | 0.01704 | -0.0233 | 95.1232
14 | 1.6498 | 0.01867 | -0.0196 | 88.3664
14.5 | 1.6792 | 0.02038 | -0.0162 | 82.3945
15 | 1.7046 | 0.02245 | -0.0128 | 75.9287
15.5 | 1.7301 | 0.02465 | -0.0097 | 70.1866
16 | 1.7513 | 0.02731 | -0.0067 | 64.1267
16.5 | 1.7685 | 0.03041 | -0.0038 | 58.1552
17 | 1.7834 | 0.03391 | -0.0013 | 52.5922
17.5 | 1.7966 | 0.03773 | 0.0008 | 47.6173
18 | 1.8027 | 0.04236 | 0.0026 | 42.5567
18.5 | 1.8089 | 0.04721 | 0.0039 | 38.316
19 | 1.816 | 0.05217 | 0.0048 | 34.8093
19.5 | 1.8128 | 0.05835 | 0.0052 | 31.0677
20 | 1.8076 | 0.06499 | 0.0049 | 27.8135

## 143. Re 18M Mach 0.50 (1)
BIGFOIL.COM POLAR EXPORT
NACA63A315
NACA63A315 |  |  |  | Cl Max: | 1.25 | at alpha= | 20 | deg
JavaFoil+Calcfoil stall+Eppler ext transition |  |  |  | L/D Max: | 113.109 | at alpha= | 4 | deg
Re: | 18000000 |  |  | Cd Min: | 0.00572 | at alpha= | 0 | deg
Mach: | 0.5 |  |  | Cl=0 at alpha= | -2.4286 | deg
|  |  |  | @ Cl=0.1, Cd= | 0.006008
|  |  |  | @ Cl=0.4, Cd= | 0.0057601
|  |  |  | @ Cl=0.6, Cd= | 0.0065046
alpha (deg) | Cl | Cd | Cm | Cl/Cd
-20 | -0.989 | 0.17743 | -0.021 | -5.573
-19.5 | -0.961 | 0.17229 | -0.021 | -5.577
-19 | -0.932 | 0.16517 | -0.021 | -5.643
-18.5 | -0.904 | 0.16011 | -0.021 | -5.644
-18 | -0.875 | 0.15837 | -0.021 | -5.526
-17.5 | -0.849 | 0.14354 | -0.022 | -5.916
-17 | -0.821 | 0.13801 | -0.023 | -5.95
-16.5 | -0.792 | 0.13311 | -0.023 | -5.952
-16 | -0.763 | 0.13072 | -0.022 | -5.838
-15.5 | -0.736 | 0.11529 | -0.023 | -6.388
-15 | -0.713 | 0.10269 | -0.025 | -6.939
-14.5 | -0.685 | 0.09615 | -0.026 | -7.122
-14 | -0.659 | 0.08793 | -0.027 | -7.499
-13.5 | -0.649 | 0.06782 | -0.032 | -9.565
-13 | -0.596 | 0.09191 | -0.025 | -6.488
-12.5 | -0.572 | 0.08018 | -0.027 | -7.134
-12 | -0.56 | 0.06041 | -0.034 | -9.277
-11.5 | -0.591 | 0.02159 | -0.044 | -27.378
-11 | -0.483 | 0.07634 | -0.025 | -6.328
-10.5 | -0.46 | 0.06437 | -0.03 | -7.141
-10 | -0.501 | 0.01705 | -0.048 | -29.382
-9.5 | -0.483 | 0.0125 | -0.05 | -38.683
-9 | -0.421 | 0.02188 | -0.047 | -19.236
-8.5 | -0.62 | 0.01124 | -0.053 | -55.14
-8 | -0.66 | 0.00945 | -0.054 | -69.892
-7.5 | -0.639 | 0.00883 | -0.055 | -72.374
-7 | -0.598 | 0.00835 | -0.056 | -71.642
-6.5 | -0.546 | 0.00801 | -0.057 | -68.128
-6 | -0.487 | 0.00769 | -0.058 | -63.274
-5.5 | -0.423 | 0.00742 | -0.059 | -57.029
-5 | -0.357 | 0.00722 | -0.06 | -49.412
-4.5 | -0.289 | 0.00692 | -0.061 | -41.804
-4 | -0.221 | 0.00672 | -0.062 | -32.835
-3.5 | -0.151 | 0.00659 | -0.063 | -22.923
-3 | -0.081 | 0.00637 | -0.063 | -12.699
-2.5 | -0.01 | 0.00621 | -0.064 | -1.677
-2 | 0.06 | 0.00607 | -0.065 | 9.916
-1.5 | 0.131 | 0.00596 | -0.066 | 21.993
-1 | 0.202 | 0.00587 | -0.067 | 34.364
-0.5 | 0.273 | 0.00581 | -0.068 | 46.901
0 | 0.343 | 0.00572 | -0.069 | 60.017
0.5 | 0.414 | 0.00577 | -0.07 | 71.77
1 | 0.483 | 0.00609 | -0.071 | 79.347
1.5 | 0.554 | 0.00636 | -0.072 | 87.007
2 | 0.624 | 0.00658 | -0.072 | 94.717
2.5 | 0.694 | 0.00672 | -0.073 | 103.228
3 | 0.763 | 0.00713 | -0.074 | 107.106
3.5 | 0.832 | 0.00754 | -0.075 | 110.384
4 | 0.9 | 0.00796 | -0.076 | 113.109
4.5 | 0.967 | 0.00874 | -0.077 | 110.658
5 | 1.03 | 0.00927 | -0.078 | 111.078
5.5 | 1.09 | 0.00986 | -0.079 | 110.619
6 | 1.146 | 0.01046 | -0.079 | 109.506
6.5 | 1.192 | 0.01117 | -0.08 | 106.627
7 | 1.222 | 0.01196 | -0.08 | 102.186
7.5 | 1.243 | 0.01287 | -0.081 | 96.609
8 | 1.24 | 0.01378 | -0.082 | 89.947
8.5 | 1.183 | 0.015 | -0.082 | 78.851
9 | 0.78 | 0.01654 | -0.083 | 47.126
9.5 | 0.809 | 0.01836 | -0.083 | 44.065
10 | 0.705 | 0.06502 | -0.053 | 10.845
10.5 | 0.869 | 0.02075 | -0.084 | 41.888
11 | 0.869 | 0.02995 | -0.081 | 28.998
11.5 | 0.93 | 0.02301 | -0.085 | 40.426
12 | 0.947 | 0.02794 | -0.084 | 33.885
12.5 | 0.881 | 0.06545 | -0.069 | 13.465
13 | 1.008 | 0.02985 | -0.085 | 33.76
13.5 | 1.016 | 0.03875 | -0.083 | 26.217
14 | 1.025 | 0.0488 | -0.081 | 21.007
14.5 | 0.946 | 0.11147 | -0.053 | 8.49
15 | 0.975 | 0.12185 | -0.055 | 8.005
15.5 | 1.007 | 0.12607 | -0.058 | 7.986
16 | 1.029 | 0.14086 | -0.056 | 7.306
16.5 | 1.058 | 0.14609 | -0.058 | 7.242
17 | 1.088 | 0.15047 | -0.06 | 7.231
17.5 | 1.117 | 0.1573 | -0.061 | 7.1
18 | 1.139 | 0.17421 | -0.06 | 6.54
18.5 | 1.167 | 0.17895 | -0.061 | 6.524
19 | 1.199 | 0.17823 | -0.064 | 6.726
19.5 | 1.226 | 0.196 | -0.064 | 6.254
20 | 1.25 | 0.21844 | -0.064 | 5.722

## 144. Re 18M Mach 0.50 (2)
BIGFOIL.COM POLAR EXPORT
NACA63A315
NACA63A315 |  |  |  | Cl Max: | 1.4555 | at alpha= | 10.5 | deg
XFOIL ncrit=9 |  |  |  | L/D Max: | 118.66 | at alpha= | 6 | deg
Re: | 18000000 |  |  | Cd Min: | 0.12417 | at alpha= | 15.5 | deg
Mach: | 0.5 |  |  | Cl=0 at alpha= | -2.3783 | deg
|  |  |  | @ Cl=0.1, Cd= | 0.0048012
|  |  |  | @ Cl=0.4, Cd= | 0.0043882
|  |  |  | @ Cl=0.6, Cd= | 0.005354
alpha (deg) | Cl | Cd | Cm | Cl/Cd
-14.5 | -0.6705 | 0.10628 | -0.0655 | -6.3088
-14 | -0.6815 | 0.09617 | -0.0715 | -7.0864
-13.5 | -0.7126 | 0.08385 | -0.0791 | -8.4985
-13 | -0.7156 | 0.07493 | -0.0836 | -9.5502
-12.5 | -0.7354 | 0.06345 | -0.0908 | -11.5902
-12 | -0.7588 | 0.05234 | -0.0986 | -14.4975
-11.5 | -0.7979 | 0.04104 | -0.1063 | -19.442
-11 | -0.8158 | 0.03286 | -0.1105 | -24.8265
-10.5 | -0.8464 | 0.02481 | -0.1127 | -34.1153
-10 | -0.8708 | 0.01828 | -0.1114 | -47.6368
-9.5 | -0.8933 | 0.01354 | -0.103 | -65.9749
-9 | -0.8824 | 0.01063 | -0.0929 | -83.0103
-8.5 | -0.8325 | 0.00898 | -0.0867 | -92.706
-8 | -0.7654 | 0.00815 | -0.083 | -93.9141
-7.5 | -0.6914 | 0.00764 | -0.081 | -90.4974
-7 | -0.6097 | 0.00726 | -0.081 | -83.9807
-6.5 | -0.5261 | 0.00689 | -0.082 | -76.357
-6 | -0.4553 | 0.00661 | -0.0809 | -68.8805
-5.5 | -0.3871 | 0.00635 | -0.0796 | -60.9606
-5 | -0.321 | 0.00613 | -0.0783 | -52.3654
-4.5 | -0.2564 | 0.00594 | -0.0768 | -43.165
-4 | -0.1944 | 0.00575 | -0.0751 | -33.8087
-3.5 | -0.1333 | 0.00557 | -0.0733 | -23.9318
-3 | -0.0731 | 0.00537 | -0.0715 | -13.6127
-2.5 | -0.0137 | 0.0052 | -0.0697 | -2.6346
-2 | 0.0426 | 0.00498 | -0.0673 | 8.5542
-1.5 | 0.1004 | 0.0048 | -0.0653 | 20.9167
-1 | 0.1537 | 0.00455 | -0.0625 | 33.7802
-0.5 | 0.2071 | 0.00433 | -0.0597 | 47.8291
0.5 | 0.3232 | 0.00424 | -0.0561 | 76.2264
1 | 0.3811 | 0.00437 | -0.0542 | 87.2082
1.5 | 0.4433 | 0.00443 | -0.0532 | 100.0677
2 | 0.5047 | 0.00459 | -0.0521 | 109.9564
2.5 | 0.5605 | 0.005 | -0.0499 | 112.1
3 | 0.6174 | 0.00551 | -0.0479 | 112.0508
3.5 | 0.6895 | 0.00594 | -0.0491 | 116.0774
4 | 0.7732 | 0.00664 | -0.0528 | 116.4458
4.5 | 0.8366 | 0.00714 | -0.0517 | 117.1709
5 | 0.9 | 0.00759 | -0.0504 | 118.5771
5.5 | 0.9573 | 0.00818 | -0.0478 | 117.0293
6 | 1.0181 | 0.00858 | -0.0455 | 118.6597
6.5 | 1.0759 | 0.00909 | -0.0425 | 118.3608
7 | 1.1287 | 0.00978 | -0.0386 | 115.409
7.5 | 1.1809 | 0.01055 | -0.0345 | 111.9336
8 | 1.2358 | 0.0113 | -0.0307 | 109.3628
8.5 | 1.2886 | 0.01221 | -0.0265 | 105.5364
9 | 1.3382 | 0.01336 | -0.0218 | 100.1647
9.5 | 1.3868 | 0.0147 | -0.0169 | 94.3401
10 | 1.4295 | 0.01648 | -0.0115 | 86.7415
10.5 | 1.4555 | 0.01931 | -0.0048 | 75.3755
11 | 1.4508 | 0.02414 | 0.0026 | 60.0994
11.5 | 1.4317 | 0.03042 | 0.0086 | 47.0644
12 | 1.3257 | 0.04366 | 0.0134 | 30.3642
12.5 | 1.2888 | 0.05095 | 0.0182 | 25.2954
13 | 1.2659 | 0.06356 | 0.0107 | 19.9166
13.5 | 1.2225 | 0.07577 | 0.0069 | 16.1344
14 | 1.1948 | 0.08716 | 0.0025 | 13.7081
14.5 | 1.1725 | 0.09848 | -0.0025 | 11.906
15 | 1.1399 | 0.11185 | -0.0094 | 10.1913
15.5 | 1.1184 | 0.12417 | -0.016 | 9.007

## 145. Re 20M Mach 0.00 (1)
BIGFOIL.COM POLAR EXPORT
NACA63A315
NACA63A315 |  |  |  | Cl Max: | 1.442 | at alpha= | 13 | deg
JavaFoil+Calcfoil stall+Eppler ext transition |  |  |  | L/D Max: | 124.644 | at alpha= | 7.5 | deg
Re: | 20000000 |  |  | Cd Min: | 0.00557 | at alpha= | 0 | deg
Mach: | 0 |  |  | Cl=0 at alpha= | -2.4262 | deg
|  |  |  | @ Cl=0.1, Cd= | 0.0057348
|  |  |  | @ Cl=0.4, Cd= | 0.005793
|  |  |  | @ Cl=0.6, Cd= | 0.0061695
alpha (deg) | Cl | Cd | Cm | Cl/Cd
-20 | -0.748 | 0.15039 | -0.017 | -4.976
-19.5 | -0.771 | 0.14225 | -0.018 | -5.421
-19 | -0.794 | 0.13303 | -0.019 | -5.972
-18.5 | -0.815 | 0.12634 | -0.019 | -6.452
-18 | -0.886 | 0.07065 | -0.026 | -12.535
-17.5 | -0.935 | 0.04693 | -0.028 | -19.92
-17 | -0.962 | 0.03915 | -0.029 | -24.578
-16.5 | -0.975 | 0.03805 | -0.03 | -25.632
-16 | -1.008 | 0.02676 | -0.032 | -37.675
-15.5 | -1.016 | 0.02317 | -0.033 | -43.832
-15 | -1.02 | 0.02021 | -0.034 | -50.446
-14.5 | -1.017 | 0.01865 | -0.035 | -54.513
-14 | -1.014 | 0.01632 | -0.036 | -62.12
-13.5 | -1.018 | 0.01316 | -0.037 | -77.406
-13 | -1.007 | 0.01202 | -0.038 | -83.75
-12.5 | -0.99 | 0.01117 | -0.039 | -88.674
-12 | -0.976 | 0.01017 | -0.041 | -96.033
-11.5 | -0.947 | 0.0096 | -0.041 | -98.657
-11 | -0.914 | 0.00918 | -0.042 | -99.585
-10.5 | -0.878 | 0.00873 | -0.043 | -100.501
-10 | -0.838 | 0.00837 | -0.044 | -100.11
-9.5 | -0.795 | 0.00803 | -0.045 | -98.955
-9 | -0.749 | 0.00797 | -0.045 | -94.051
-8.5 | -0.701 | 0.00773 | -0.046 | -90.633
-8 | -0.65 | 0.00755 | -0.047 | -86.142
-7.5 | -0.598 | 0.00734 | -0.048 | -81.384
-7 | -0.543 | 0.00716 | -0.049 | -75.922
-6.5 | -0.487 | 0.007 | -0.049 | -69.602
-6 | -0.43 | 0.00683 | -0.05 | -62.933
-5.5 | -0.371 | 0.00668 | -0.051 | -55.604
-5 | -0.312 | 0.00653 | -0.052 | -47.759
-4.5 | -0.252 | 0.00637 | -0.053 | -39.547
-4 | -0.192 | 0.00627 | -0.053 | -30.559
-3.5 | -0.131 | 0.00614 | -0.054 | -21.347
-3 | -0.07 | 0.00602 | -0.055 | -11.658
-2.5 | -0.009 | 0.0059 | -0.056 | -1.53
-2 | 0.052 | 0.00582 | -0.057 | 8.971
-1.5 | 0.114 | 0.00571 | -0.057 | 19.881
-1 | 0.175 | 0.00565 | -0.058 | 30.953
-0.5 | 0.236 | 0.0056 | -0.059 | 42.169
0 | 0.297 | 0.00557 | -0.06 | 53.346
0.5 | 0.359 | 0.00567 | -0.06 | 63.246
1 | 0.419 | 0.00585 | -0.061 | 71.625
1.5 | 0.48 | 0.00597 | -0.062 | 80.346
2 | 0.541 | 0.00614 | -0.063 | 88.04
2.5 | 0.601 | 0.00617 | -0.064 | 97.532
3 | 0.662 | 0.00643 | -0.064 | 103.029
3.5 | 0.722 | 0.00668 | -0.065 | 108.176
4 | 0.782 | 0.00711 | -0.066 | 110.017
4.5 | 0.841 | 0.00742 | -0.067 | 113.336
5 | 0.899 | 0.00771 | -0.067 | 116.611
5.5 | 0.956 | 0.00805 | -0.068 | 118.751
6 | 1.011 | 0.00824 | -0.069 | 122.727
6.5 | 1.065 | 0.00855 | -0.07 | 124.463
7 | 1.117 | 0.009 | -0.07 | 124.102
7.5 | 1.167 | 0.00936 | -0.071 | 124.644
8 | 1.215 | 0.00986 | -0.072 | 123.226
8.5 | 1.26 | 0.01018 | -0.072 | 123.76
9 | 1.302 | 0.01061 | -0.073 | 122.778
9.5 | 1.339 | 0.01109 | -0.074 | 120.791
10 | 1.372 | 0.0118 | -0.074 | 116.28
10.5 | 1.39 | 0.01214 | -0.075 | 114.574
11 | 1.409 | 0.01277 | -0.075 | 110.343
11.5 | 1.424 | 0.01334 | -0.076 | 106.762
12 | 1.435 | 0.01392 | -0.076 | 103.086
12.5 | 1.441 | 0.01465 | -0.077 | 98.335
13 | 1.442 | 0.0155 | -0.077 | 93.023
13.5 | 1.438 | 0.01646 | -0.077 | 87.348
14 | 1.428 | 0.01765 | -0.078 | 80.901
14.5 | 1.413 | 0.01883 | -0.078 | 75.044
15 | 1.393 | 0.02041 | -0.078 | 68.272
15.5 | 1.371 | 0.02182 | -0.079 | 62.818
16 | 1.339 | 0.02397 | -0.079 | 55.854
16.5 | 1.303 | 0.02614 | -0.079 | 49.843
17 | 1.262 | 0.02905 | -0.079 | 43.434
17.5 | 1.22 | 0.03234 | -0.079 | 37.712
18 | 1.171 | 0.03812 | -0.078 | 30.73

## 146. Re 20M Mach 0.00 (2)
BIGFOIL.COM POLAR EXPORT
NACA63A315
NACA63A315 |  |  |  | Cl Max: | 1.8807 | at alpha= | 20 | deg
XFOIL ncrit=9 |  |  |  | L/D Max: | 130.707 | at alpha= | 9 | deg
Re: | 20000000 |  |  | Cd Min: | 0.04058 | at alpha= | 20 | deg
Mach: | 0 |  |  | Cl=0 at alpha= | -2.4414 | deg
|  |  |  | @ Cl=0.1, Cd= | 0.0046524
|  |  |  | @ Cl=0.4, Cd= | 0.004558
|  |  |  | @ Cl=0.6, Cd= | 0.0056368
alpha (deg) | Cl | Cd | Cm | Cl/Cd
-20 | -1.6799 | 0.02444 | -0.0735 | -68.7357
-19.5 | -1.6616 | 0.02194 | -0.0727 | -75.7338
-19 | -1.6398 | 0.01984 | -0.0717 | -82.6512
-18.5 | -1.6167 | 0.01803 | -0.0702 | -89.6672
-17.5 | -1.5485 | 0.01545 | -0.0688 | -100.2265
-17 | -1.5183 | 0.01458 | -0.0662 | -104.1358
-16.5 | -1.4892 | 0.01368 | -0.0629 | -108.8596
-16 | -1.451 | 0.01318 | -0.0607 | -110.091
-15.5 | -1.4184 | 0.01247 | -0.0574 | -113.745
-15 | -1.3755 | 0.0117 | -0.056 | -117.5641
-14.5 | -1.3285 | 0.01112 | -0.0552 | -119.4694
-14 | -1.2802 | 0.01064 | -0.0545 | -120.3195
-13.5 | -1.2313 | 0.01016 | -0.0538 | -121.1909
-13 | -1.1805 | 0.00975 | -0.0534 | -121.0769
-12.5 | -1.1289 | 0.00936 | -0.0532 | -120.609
-12 | -1.0763 | 0.00899 | -0.0531 | -119.7219
-11 | -0.9678 | 0.00836 | -0.0535 | -115.7656
-10.5 | -0.9134 | 0.00804 | -0.0536 | -113.607
-10 | -0.8589 | 0.0077 | -0.0538 | -111.5455
-9.5 | -0.8034 | 0.0074 | -0.0541 | -108.5676
-9 | -0.7468 | 0.00716 | -0.0546 | -104.3017
-8.5 | -0.689 | 0.00694 | -0.0553 | -99.2795
-8 | -0.6286 | 0.00671 | -0.0567 | -93.6811
-7.5 | -0.5534 | 0.00647 | -0.0614 | -85.5332
-7 | -0.4926 | 0.00629 | -0.0627 | -78.3148
-6.5 | -0.4347 | 0.00608 | -0.0634 | -71.4967
-6 | -0.3777 | 0.00592 | -0.0639 | -63.8007
-5.5 | -0.3219 | 0.00578 | -0.064 | -55.692
-5 | -0.2678 | 0.00563 | -0.0638 | -47.5666
-4.5 | -0.2144 | 0.00548 | -0.0634 | -39.1241
-4 | -0.1616 | 0.00535 | -0.0628 | -30.2056
-3.5 | -0.1092 | 0.00522 | -0.0621 | -20.9195
-3 | -0.0575 | 0.00505 | -0.0613 | -11.3861
-2.5 | -0.0058 | 0.00496 | -0.0604 | -1.1694
-2 | 0.0437 | 0.00479 | -0.0591 | 9.1232
-1 | 0.1419 | 0.00455 | -0.0563 | 31.1868
-0.5 | 0.1876 | 0.00438 | -0.0542 | 42.8311
0.5 | 0.2853 | 0.0043 | -0.0513 | 66.3488
1 | 0.3365 | 0.00434 | -0.0503 | 77.5346
1.5 | 0.385 | 0.00449 | -0.0489 | 85.7461
2 | 0.4335 | 0.00471 | -0.0474 | 92.0382
2.5 | 0.4803 | 0.00507 | -0.0457 | 94.7337
3 | 0.5338 | 0.00528 | -0.0454 | 101.0985
3.5 | 0.5904 | 0.00557 | -0.0459 | 105.9964
4 | 0.6479 | 0.00597 | -0.0467 | 108.526
4.5 | 0.7094 | 0.00629 | -0.0484 | 112.7822
5 | 0.7892 | 0.00667 | -0.0543 | 118.3208
5.5 | 0.8503 | 0.00699 | -0.0559 | 121.6452
6 | 0.9083 | 0.00726 | -0.0568 | 125.1102
6.5 | 0.9641 | 0.00754 | -0.0572 | 127.8647
7 | 1.0181 | 0.00785 | -0.0572 | 129.6943
7.5 | 1.0696 | 0.00824 | -0.0568 | 129.8058
8 | 1.1216 | 0.0086 | -0.0564 | 130.4186
8.5 | 1.1724 | 0.00898 | -0.0559 | 130.5568
9 | 1.2195 | 0.00933 | -0.0546 | 130.7074
9.5 | 1.2632 | 0.00969 | -0.0525 | 130.3612
10 | 1.3081 | 0.01008 | -0.0509 | 129.7718
10.5 | 1.3537 | 0.01046 | -0.0495 | 129.4168
11 | 1.3952 | 0.01096 | -0.0473 | 127.2993
11.5 | 1.4359 | 0.01147 | -0.0452 | 125.1874
12 | 1.4767 | 0.01199 | -0.0432 | 123.161
12.5 | 1.5178 | 0.01252 | -0.0415 | 121.23
13 | 1.5675 | 0.01297 | -0.0418 | 120.8558
13.5 | 1.6017 | 0.01375 | -0.039 | 116.4873
14 | 1.6344 | 0.01464 | -0.0362 | 111.6393
14.5 | 1.6661 | 0.01562 | -0.0335 | 106.6645
15 | 1.6919 | 0.01694 | -0.0302 | 99.876
15.5 | 1.7195 | 0.01826 | -0.0274 | 94.1676
16 | 1.7445 | 0.01979 | -0.0246 | 88.1506
16.5 | 1.7705 | 0.02135 | -0.0221 | 82.9274
17 | 1.7926 | 0.02322 | -0.0195 | 77.2007
17.5 | 1.8137 | 0.02529 | -0.0172 | 71.7161
18 | 1.8328 | 0.0276 | -0.0151 | 66.4058
18.5 | 1.8495 | 0.03024 | -0.0131 | 61.1607
19 | 1.8663 | 0.033 | -0.0114 | 56.5545
19.5 | 1.8774 | 0.03634 | -0.0098 | 51.6621
20 | 1.8807 | 0.04058 | -0.0082 | 46.3455

## 147. Re 20M Mach 0.10 (1)
BIGFOIL.COM POLAR EXPORT
NACA63A315
NACA63A315 |  |  |  | Cl Max: | 1.431 | at alpha= | 12.5 | deg
JavaFoil+Calcfoil stall+Eppler ext transition |  |  |  | L/D Max: | 123.713 | at alpha= | 6.5 | deg
Re: | 20000000 |  |  | Cd Min: | 0.00558 | at alpha= | 0 | deg
Mach: | 0.1 |  |  | Cl=0 at alpha= | -2.4262 | deg
|  |  |  | @ Cl=0.1, Cd= | 0.0057471
|  |  |  | @ Cl=0.4, Cd= | 0.0057915
|  |  |  | @ Cl=0.6, Cd= | 0.006196
alpha (deg) | Cl | Cd | Cm | Cl/Cd
-19.5 | -0.721 | 0.14751 | -0.017 | -4.886
-19 | -0.747 | 0.1393 | -0.018 | -5.361
-18.5 | -0.772 | 0.13049 | -0.019 | -5.919
-18 | -0.823 | 0.09245 | -0.024 | -8.897
-17.5 | -0.887 | 0.055 | -0.028 | -16.121
-17 | -0.92 | 0.04493 | -0.029 | -20.475
-16.5 | -0.936 | 0.04421 | -0.03 | -21.168
-16 | -0.977 | 0.02928 | -0.032 | -33.375
-15.5 | -0.989 | 0.02496 | -0.033 | -39.636
-15 | -0.997 | 0.02157 | -0.034 | -46.236
-14.5 | -1.003 | 0.0184 | -0.035 | -54.486
-14 | -0.998 | 0.01725 | -0.036 | -57.83
-13.5 | -1.003 | 0.01389 | -0.037 | -72.225
-13 | -0.997 | 0.01234 | -0.039 | -80.799
-12.5 | -0.983 | 0.0114 | -0.04 | -86.254
-12 | -0.973 | 0.01034 | -0.041 | -94.032
-11.5 | -0.945 | 0.00971 | -0.042 | -97.259
-11 | -0.913 | 0.00925 | -0.042 | -98.667
-10.5 | -0.878 | 0.00886 | -0.043 | -99.088
-10 | -0.839 | 0.00844 | -0.044 | -99.322
-9.5 | -0.796 | 0.00811 | -0.045 | -98.201
-9 | -0.751 | 0.00803 | -0.046 | -93.559
-8.5 | -0.703 | 0.00775 | -0.046 | -90.672
-8 | -0.653 | 0.00755 | -0.047 | -86.495
-7.5 | -0.6 | 0.00736 | -0.048 | -81.561
-7 | -0.546 | 0.0072 | -0.049 | -75.779
-6.5 | -0.489 | 0.00701 | -0.05 | -69.817
-6 | -0.432 | 0.00685 | -0.05 | -63.073
-5.5 | -0.373 | 0.00672 | -0.051 | -55.492
-5 | -0.313 | 0.00654 | -0.052 | -47.939
-4.5 | -0.253 | 0.00638 | -0.053 | -39.717
-4 | -0.193 | 0.00628 | -0.054 | -30.68
-3.5 | -0.132 | 0.00614 | -0.054 | -21.435
-3 | -0.07 | 0.00604 | -0.055 | -11.659
-2.5 | -0.009 | 0.0059 | -0.056 | -1.536
-2 | 0.052 | 0.00584 | -0.057 | 8.984
-1.5 | 0.114 | 0.00572 | -0.058 | 19.961
-1 | 0.176 | 0.00565 | -0.058 | 31.083
-0.5 | 0.237 | 0.0056 | -0.059 | 42.382
0 | 0.299 | 0.00558 | -0.06 | 53.585
0.5 | 0.36 | 0.00568 | -0.061 | 63.494
1 | 0.421 | 0.00585 | -0.062 | 71.971
1.5 | 0.482 | 0.00598 | -0.062 | 80.638
2 | 0.543 | 0.00615 | -0.063 | 88.346
2.5 | 0.605 | 0.0062 | -0.064 | 97.537
3 | 0.665 | 0.00644 | -0.065 | 103.349
3.5 | 0.726 | 0.00671 | -0.065 | 108.089
4 | 0.786 | 0.00713 | -0.066 | 110.232
4.5 | 0.845 | 0.00745 | -0.067 | 113.492
5 | 0.903 | 0.00778 | -0.068 | 116.091
5.5 | 0.96 | 0.00807 | -0.068 | 118.916
6 | 1.016 | 0.00827 | -0.069 | 122.865
6.5 | 1.07 | 0.00865 | -0.07 | 123.713
7 | 1.122 | 0.0091 | -0.071 | 123.251
7.5 | 1.172 | 0.00949 | -0.071 | 123.465
8 | 1.219 | 0.00991 | -0.072 | 122.974
8.5 | 1.264 | 0.01029 | -0.073 | 122.86
9 | 1.306 | 0.01075 | -0.073 | 121.445
9.5 | 1.342 | 0.01126 | -0.074 | 119.223
10 | 1.37 | 0.01149 | -0.075 | 119.253
10.5 | 1.389 | 0.01231 | -0.075 | 112.868
11 | 1.406 | 0.01294 | -0.075 | 108.696
11.5 | 1.42 | 0.01362 | -0.076 | 104.238
12 | 1.428 | 0.01414 | -0.076 | 100.998
12.5 | 1.431 | 0.01497 | -0.077 | 95.589
13 | 1.429 | 0.01586 | -0.077 | 90.102
13.5 | 1.421 | 0.01687 | -0.078 | 84.185
14 | 1.407 | 0.01812 | -0.078 | 77.639
14.5 | 1.386 | 0.01977 | -0.078 | 70.087
15 | 1.362 | 0.02108 | -0.079 | 64.621
15.5 | 1.335 | 0.02268 | -0.079 | 58.874
16 | 1.298 | 0.02493 | -0.079 | 52.049
16.5 | 1.253 | 0.02792 | -0.079 | 44.887
17 | 1.207 | 0.03118 | -0.079 | 38.713
17.5 | 1.155 | 0.03687 | -0.078 | 31.329

## 148. Re 20M Mach 0.10 (2)
BIGFOIL.COM POLAR EXPORT
NACA63A315
NACA63A315 |  |  |  | Cl Max: | 1.8727 | at alpha= | 19.5 | deg
XFOIL ncrit=9 |  |  |  | L/D Max: | 130.224 | at alpha= | 9 | deg
Re: | 20000000 |  |  | Cd Min: | 0.04385 | at alpha= | 20 | deg
Mach: | 0.1 |  |  | Cl=0 at alpha= | -2.4398 | deg
|  |  |  | @ Cl=0.1, Cd= | 0.004652
|  |  |  | @ Cl=0.4, Cd= | 0.0045388
|  |  |  | @ Cl=0.6, Cd= | 0.0056245
alpha (deg) | Cl | Cd | Cm | Cl/Cd
-20 | -1.6768 | 0.02684 | -0.0772 | -62.4739
-19.5 | -1.661 | 0.02395 | -0.0765 | -69.3528
-19 | -1.6414 | 0.02147 | -0.0756 | -76.4509
-18.5 | -1.6191 | 0.01934 | -0.0743 | -83.7177
-17.5 | -1.5524 | 0.01619 | -0.0732 | -95.8863
-17 | -1.5231 | 0.01515 | -0.0706 | -100.5347
-16.5 | -1.4939 | 0.01418 | -0.0674 | -105.3526
-15.5 | -1.4243 | 0.01286 | -0.0613 | -110.7543
-15 | -1.3855 | 0.01205 | -0.0588 | -114.9793
-14.5 | -1.339 | 0.01138 | -0.0577 | -117.6626
-14 | -1.2899 | 0.01087 | -0.0568 | -118.6661
-13.5 | -1.2411 | 0.01033 | -0.0558 | -120.1452
-13 | -1.19 | 0.00989 | -0.0553 | -120.3236
-12.5 | -1.1378 | 0.00949 | -0.0549 | -119.8946
-12 | -1.0847 | 0.0091 | -0.0546 | -119.1978
-11.5 | -1.0296 | 0.00879 | -0.0548 | -117.1331
-11 | -0.9749 | 0.00846 | -0.0548 | -115.2364
-10.5 | -0.9199 | 0.00812 | -0.0548 | -113.2882
-10 | -0.8649 | 0.00777 | -0.0549 | -111.3127
-9.5 | -0.8092 | 0.00745 | -0.055 | -108.6174
-9 | -0.7521 | 0.0072 | -0.0554 | -104.4583
-8.5 | -0.6939 | 0.00697 | -0.0561 | -99.5552
-8 | -0.633 | 0.00675 | -0.0573 | -93.7778
-7.5 | -0.558 | 0.0065 | -0.0618 | -85.8462
-7 | -0.496 | 0.00631 | -0.0633 | -78.6054
-6.5 | -0.4377 | 0.0061 | -0.0639 | -71.7541
-6 | -0.3802 | 0.00593 | -0.0643 | -64.1147
-5.5 | -0.3241 | 0.00579 | -0.0645 | -55.9758
-5 | -0.2695 | 0.00564 | -0.0642 | -47.7837
-4.5 | -0.2157 | 0.0055 | -0.0638 | -39.2182
-4 | -0.1627 | 0.00536 | -0.0632 | -30.3545
-3.5 | -0.11 | 0.00523 | -0.0625 | -21.0325
-3 | -0.058 | 0.00506 | -0.0616 | -11.4625
-2.5 | -0.006 | 0.00496 | -0.0607 | -1.2097
-2 | 0.0438 | 0.0048 | -0.0594 | 9.125
-1 | 0.1425 | 0.00454 | -0.0565 | 31.3877
-0.5 | 0.1883 | 0.00438 | -0.0544 | 42.9909
0 | 0.2374 | 0.00433 | -0.0529 | 54.8268
0.5 | 0.2865 | 0.0043 | -0.0515 | 66.6279
1 | 0.3381 | 0.00434 | -0.0505 | 77.9032
1.5 | 0.3869 | 0.00448 | -0.049 | 86.3616
2 | 0.4359 | 0.0047 | -0.0476 | 92.7447
2.5 | 0.4826 | 0.00507 | -0.0458 | 95.1874
3.5 | 0.5937 | 0.00558 | -0.0461 | 106.3978
4 | 0.6518 | 0.00599 | -0.0469 | 108.8147
4.5 | 0.7137 | 0.00632 | -0.0486 | 112.9272
5 | 0.7939 | 0.00669 | -0.0545 | 118.6697
5.5 | 0.8549 | 0.00702 | -0.0559 | 121.7806
6 | 0.9131 | 0.00729 | -0.0567 | 125.2538
6.5 | 0.9691 | 0.00757 | -0.0571 | 128.0185
7 | 1.0232 | 0.0079 | -0.057 | 129.519
7.5 | 1.0751 | 0.00829 | -0.0564 | 129.6864
8 | 1.1273 | 0.00867 | -0.056 | 130.0231
8.5 | 1.1777 | 0.00905 | -0.0552 | 130.1326
9 | 1.2228 | 0.00939 | -0.0533 | 130.2236
9.5 | 1.2676 | 0.00978 | -0.0514 | 129.6115
10 | 1.3137 | 0.01017 | -0.0498 | 129.174
10.5 | 1.3593 | 0.01057 | -0.0482 | 128.5998
11 | 1.4 | 0.01111 | -0.0458 | 126.0126
11.5 | 1.4409 | 0.01164 | -0.0435 | 123.7887
12 | 1.4818 | 0.01219 | -0.0415 | 121.5587
12.5 | 1.5229 | 0.01276 | -0.0396 | 119.3495
13 | 1.5723 | 0.01326 | -0.0396 | 118.5747
13.5 | 1.6062 | 0.01412 | -0.0367 | 113.7535
14 | 1.6381 | 0.01511 | -0.0337 | 108.4116
14.5 | 1.669 | 0.01621 | -0.0307 | 102.9611
15 | 1.6954 | 0.01761 | -0.0275 | 96.2748
15.5 | 1.7227 | 0.01904 | -0.0246 | 90.4779
16 | 1.7479 | 0.02066 | -0.0218 | 84.6031
16.5 | 1.7732 | 0.02238 | -0.0192 | 79.2315
17 | 1.7943 | 0.02445 | -0.0166 | 73.3865
17.5 | 1.815 | 0.02672 | -0.0143 | 67.9266
18 | 1.8319 | 0.02936 | -0.012 | 62.3944
18.5 | 1.8475 | 0.03228 | -0.01 | 57.2336
19 | 1.8624 | 0.03536 | -0.0084 | 52.6697
19.5 | 1.8727 | 0.039 | -0.0069 | 48.0179
20 | 1.872 | 0.04385 | -0.0055 | 42.691

## 149. Re 20M Mach 0.25 (1)
BIGFOIL.COM POLAR EXPORT
NACA63A315
NACA63A315 |  |  |  | Cl Max: | 1.379 | at alpha= | 11 | deg
JavaFoil+Calcfoil stall+Eppler ext transition |  |  |  | L/D Max: | 122.694 | at alpha= | 6.5 | deg
Re: | 20000000 |  |  | Cd Min: | 0.00561 | at alpha= | 0 | deg
Mach: | 0.25 |  |  | Cl=0 at alpha= | -2.4286 | deg
|  |  |  | @ Cl=0.1, Cd= | 0.005787
|  |  |  | @ Cl=0.4, Cd= | 0.0058105
|  |  |  | @ Cl=0.6, Cd= | 0.00626
alpha (deg) | Cl | Cd | Cm | Cl/Cd
-17 | -0.566 | 0.13307 | -0.018 | -4.254
-16.5 | -0.618 | 0.12623 | -0.019 | -4.898
-16 | -0.675 | 0.09843 | -0.023 | -6.858
-15.5 | -0.71 | 0.08903 | -0.025 | -7.975
-15 | -0.781 | 0.0504 | -0.031 | -15.498
-14.5 | -0.82 | 0.03901 | -0.033 | -21.008
-14 | -0.857 | 0.02822 | -0.035 | -30.37
-13.5 | -0.881 | 0.02242 | -0.037 | -39.293
-13 | -0.902 | 0.01711 | -0.038 | -52.705
-12.5 | -0.913 | 0.01416 | -0.04 | -64.498
-12 | -0.917 | 0.01218 | -0.041 | -75.303
-11.5 | -0.908 | 0.01112 | -0.042 | -81.611
-11 | -0.898 | 0.00993 | -0.044 | -90.468
-10.5 | -0.871 | 0.00941 | -0.044 | -92.538
-10 | -0.838 | 0.00895 | -0.045 | -93.673
-9.5 | -0.801 | 0.00868 | -0.046 | -92.242
-9 | -0.759 | 0.00835 | -0.047 | -90.972
-8.5 | -0.714 | 0.00805 | -0.048 | -88.623
-8 | -0.665 | 0.00777 | -0.049 | -85.549
-7.5 | -0.612 | 0.00756 | -0.049 | -80.985
-7 | -0.558 | 0.00734 | -0.05 | -75.99
-6.5 | -0.501 | 0.00715 | -0.051 | -70.103
-6 | -0.443 | 0.00696 | -0.052 | -63.647
-5.5 | -0.383 | 0.0068 | -0.053 | -56.255
-5 | -0.322 | 0.00665 | -0.053 | -48.379
-4.5 | -0.26 | 0.00648 | -0.054 | -40.108
-4 | -0.198 | 0.00634 | -0.055 | -31.206
-3.5 | -0.135 | 0.0062 | -0.056 | -21.808
-3 | -0.072 | 0.00609 | -0.057 | -11.881
-2.5 | -0.009 | 0.00596 | -0.058 | -1.563
-2 | 0.054 | 0.00586 | -0.058 | 9.197
-1.5 | 0.117 | 0.00576 | -0.059 | 20.375
-1 | 0.181 | 0.00569 | -0.06 | 31.715
-0.5 | 0.244 | 0.00565 | -0.061 | 43.167
0 | 0.307 | 0.00561 | -0.062 | 54.688
0.5 | 0.37 | 0.00572 | -0.062 | 64.778
1 | 0.433 | 0.00591 | -0.063 | 73.225
1.5 | 0.495 | 0.00604 | -0.064 | 81.998
2 | 0.558 | 0.00622 | -0.065 | 89.7
2.5 | 0.621 | 0.00628 | -0.066 | 98.946
3 | 0.684 | 0.00657 | -0.066 | 104.11
3.5 | 0.746 | 0.00684 | -0.067 | 109.056
4 | 0.807 | 0.00727 | -0.068 | 110.999
4.5 | 0.868 | 0.00765 | -0.069 | 113.487
5 | 0.927 | 0.008 | -0.07 | 115.907
5.5 | 0.985 | 0.00835 | -0.07 | 117.94
6 | 1.041 | 0.00852 | -0.071 | 122.251
6.5 | 1.095 | 0.00893 | -0.072 | 122.694
7 | 1.147 | 0.00948 | -0.073 | 120.971
7.5 | 1.196 | 0.00991 | -0.073 | 120.729
8 | 1.242 | 0.01038 | -0.074 | 119.645
8.5 | 1.285 | 0.01087 | -0.075 | 118.225
9 | 1.323 | 0.0115 | -0.075 | 115.043
9.5 | 1.345 | 0.01191 | -0.076 | 112.867
10 | 1.362 | 0.01255 | -0.076 | 108.479
10.5 | 1.374 | 0.0133 | -0.077 | 103.367
11 | 1.379 | 0.01401 | -0.077 | 98.444
11.5 | 1.376 | 0.0148 | -0.078 | 92.994
12 | 1.364 | 0.01574 | -0.078 | 86.658
12.5 | 1.343 | 0.01674 | -0.079 | 80.199
13 | 1.311 | 0.01833 | -0.079 | 71.506
13.5 | 1.269 | 0.01993 | -0.079 | 63.648
14 | 1.218 | 0.02201 | -0.079 | 55.349
14.5 | 1.16 | 0.02428 | -0.079 | 47.78
15 | 1.086 | 0.02921 | -0.079 | 37.164
15.5 | 1.006 | 0.03554 | -0.078 | 28.304
16 | 0.905 | 0.0475 | -0.075 | 19.056

## 150. Re 20M Mach 0.25 (2)
BIGFOIL.COM POLAR EXPORT
NACA63A315
NACA63A315 |  |  |  | Cl Max: | 1.83 | at alpha= | 19 | deg
XFOIL ncrit=9 |  |  |  | L/D Max: | 127.822 | at alpha= | 7 | deg
Re: | 20000000 |  |  | Cd Min: | 0.0631 | at alpha= | 20 | deg
Mach: | 0.25 |  |  | Cl=0 at alpha= | -2.4295 | deg
|  |  |  | @ Cl=0.1, Cd= | 0.0046753
|  |  |  | @ Cl=0.4, Cd= | 0.0044468
|  |  |  | @ Cl=0.6, Cd= | 0.0055762
alpha (deg) | Cl | Cd | Cm | Cl/Cd
-20 | -1.5933 | 0.04828 | -0.0902 | -33.0012
-19.5 | -1.598 | 0.04187 | -0.0921 | -38.1658
-19 | -1.6093 | 0.03545 | -0.0933 | -45.3963
-18.5 | -1.6019 | 0.03096 | -0.0932 | -51.741
-18 | -1.5919 | 0.02689 | -0.0925 | -59.2004
-17.5 | -1.5766 | 0.02341 | -0.0911 | -67.3473
-16.5 | -1.5092 | 0.01857 | -0.0898 | -81.2709
-16 | -1.4831 | 0.01657 | -0.087 | -89.5051
-15.5 | -1.4479 | 0.01533 | -0.0839 | -94.4488
-15 | -1.4184 | 0.01404 | -0.0795 | -101.0256
-14.5 | -1.381 | 0.01311 | -0.0754 | -105.3394
-14 | -1.3414 | 0.01247 | -0.0712 | -107.5702
-13.5 | -1.2934 | 0.01159 | -0.0686 | -111.5962
-13 | -1.2411 | 0.01087 | -0.0667 | -114.1766
-12.5 | -1.1872 | 0.01029 | -0.065 | -115.3741
-12 | -1.1315 | 0.00978 | -0.0637 | -115.6953
-11.5 | -1.0733 | 0.00937 | -0.0629 | -114.5464
-11 | -1.0158 | 0.00894 | -0.0621 | -113.6242
-10.5 | -0.9571 | 0.00858 | -0.0615 | -111.5501
-10 | -0.899 | 0.00818 | -0.061 | -109.9022
-9.5 | -0.8409 | 0.00777 | -0.0605 | -108.2239
-9 | -0.7814 | 0.00745 | -0.0603 | -104.8859
-8.5 | -0.7209 | 0.00717 | -0.0603 | -100.5439
-8 | -0.6578 | 0.00693 | -0.061 | -94.9206
-7.5 | -0.5886 | 0.00668 | -0.0632 | -88.1138
-7 | -0.5151 | 0.00644 | -0.0663 | -79.9845
-6.5 | -0.4542 | 0.00621 | -0.0668 | -73.1401
-6 | -0.3943 | 0.00604 | -0.067 | -65.2815
-5.5 | -0.336 | 0.00587 | -0.067 | -57.2402
-5 | -0.2792 | 0.00571 | -0.0666 | -48.8967
-4.5 | -0.2236 | 0.00556 | -0.066 | -40.2158
-4 | -0.1685 | 0.00542 | -0.0652 | -31.0886
-3.5 | -0.1146 | 0.00527 | -0.0643 | -21.7457
-3 | -0.0609 | 0.00511 | -0.0633 | -11.9178
-2.5 | -0.0072 | 0.005 | -0.0624 | -1.44
-2 | 0.0439 | 0.00482 | -0.0609 | 9.1079
-1.5 | 0.0954 | 0.00469 | -0.0595 | 20.3412
-1 | 0.1455 | 0.00453 | -0.0578 | 32.1192
-0.5 | 0.1923 | 0.00436 | -0.0555 | 44.1055
0 | 0.2432 | 0.00431 | -0.054 | 56.4269
0.5 | 0.2938 | 0.00429 | -0.0524 | 68.4848
1 | 0.3467 | 0.00434 | -0.0514 | 79.8848
1.5 | 0.3985 | 0.00444 | -0.0501 | 89.7523
2 | 0.4489 | 0.00467 | -0.0486 | 96.1242
2.5 | 0.4961 | 0.00509 | -0.0464 | 97.4656
3 | 0.5522 | 0.00533 | -0.0462 | 103.6023
3.5 | 0.6124 | 0.00564 | -0.047 | 108.5816
4 | 0.6733 | 0.00609 | -0.0479 | 110.5583
4.5 | 0.7413 | 0.00645 | -0.0504 | 114.9302
5.5 | 0.8798 | 0.00717 | -0.0558 | 122.7057
6 | 0.9387 | 0.00747 | -0.0561 | 125.6627
6.5 | 0.9959 | 0.00781 | -0.0559 | 127.516
7 | 1.0507 | 0.00822 | -0.0553 | 127.8224
7.5 | 1.1013 | 0.00863 | -0.0537 | 127.613
8 | 1.1489 | 0.00901 | -0.0514 | 127.5139
8.5 | 1.1985 | 0.00938 | -0.0496 | 127.7719
9 | 1.2482 | 0.00978 | -0.0478 | 127.6278
9.5 | 1.2951 | 0.01026 | -0.0455 | 126.2281
10 | 1.3414 | 0.01073 | -0.0431 | 125.014
10.5 | 1.3847 | 0.01133 | -0.0403 | 122.2154
11 | 1.4267 | 0.012 | -0.0374 | 118.8917
11.5 | 1.4679 | 0.01272 | -0.0345 | 115.4009
12 | 1.5095 | 0.01348 | -0.0317 | 111.9807
12.5 | 1.5125 | 0.0142 | -0.0215 | 106.5141
13 | 1.5948 | 0.01538 | -0.0276 | 103.6931
13.5 | 1.6279 | 0.01667 | -0.024 | 97.6545
14 | 1.6581 | 0.0182 | -0.0204 | 91.1044
14.5 | 1.6879 | 0.01985 | -0.0169 | 85.0327
15 | 1.7142 | 0.02183 | -0.0135 | 78.525
15.5 | 1.74 | 0.02397 | -0.0103 | 72.5907
16 | 1.7627 | 0.02648 | -0.0073 | 66.5672
16.5 | 1.7786 | 0.02963 | -0.0042 | 60.027
17 | 1.7931 | 0.03311 | -0.0016 | 54.1558
17.5 | 1.8076 | 0.03679 | 0.0006 | 49.1329
18 | 1.8179 | 0.04098 | 0.0025 | 44.3607
18.5 | 1.8251 | 0.04568 | 0.0039 | 39.954
19 | 1.83 | 0.0508 | 0.0049 | 36.0236
19.5 | 1.829 | 0.05672 | 0.0054 | 32.2461
20 | 1.8252 | 0.0631 | 0.0054 | 28.9255

## 151. Re 20M Mach 0.50 (1)
BIGFOIL.COM POLAR EXPORT
NACA63A315
NACA63A315 |  |  |  | Cl Max: | 1.25 | at alpha= | 20 | deg
JavaFoil+Calcfoil stall+Eppler ext transition |  |  |  | L/D Max: | 113.115 | at alpha= | 4 | deg
Re: | 20000000 |  |  | Cd Min: | 0.00584 | at alpha= | -0.5 | deg
Mach: | 0.5 |  |  | Cl=0 at alpha= | -2.4286 | deg
|  |  |  | @ Cl=0.1, Cd= | 0.0060324
|  |  |  | @ Cl=0.4, Cd= | 0.0059042
|  |  |  | @ Cl=0.6, Cd= | 0.0065671
alpha (deg) | Cl | Cd | Cm | Cl/Cd
-20 | -0.988 | 0.18125 | -0.021 | -5.453
-19.5 | -0.961 | 0.17525 | -0.021 | -5.482
-19 | -0.931 | 0.17586 | -0.021 | -5.296
-18.5 | -0.903 | 0.17204 | -0.021 | -5.249
-18 | -0.875 | 0.1655 | -0.021 | -5.286
-17.5 | -0.849 | 0.15019 | -0.022 | -5.653
-17 | -0.821 | 0.14186 | -0.022 | -5.785
-16.5 | -0.792 | 0.13443 | -0.023 | -5.892
-16 | -0.764 | 0.13278 | -0.023 | -5.75
-15.5 | -0.737 | 0.11629 | -0.023 | -6.336
-15 | -0.711 | 0.10724 | -0.025 | -6.628
-14.5 | -0.681 | 0.10345 | -0.024 | -6.587
-14 | -0.654 | 0.09684 | -0.025 | -6.752
-13.5 | -0.628 | 0.0875 | -0.026 | -7.179
-13 | -0.596 | 0.09035 | -0.025 | -6.601
-12.5 | -0.573 | 0.07889 | -0.028 | -7.262
-12 | -0.571 | 0.05192 | -0.036 | -11.007
-11.5 | -0.594 | 0.02046 | -0.044 | -29.018
-11 | -0.483 | 0.07518 | -0.025 | -6.426
-10.5 | -0.461 | 0.06307 | -0.03 | -7.302
-10 | -0.503 | 0.0164 | -0.048 | -30.642
-9.5 | -0.484 | 0.0122 | -0.05 | -39.705
-9 | -0.377 | 0.05189 | -0.033 | -7.262
-8.5 | -0.621 | 0.01104 | -0.053 | -56.234
-8 | -0.66 | 0.0094 | -0.054 | -70.219
-7.5 | -0.639 | 0.00867 | -0.055 | -73.726
-7 | -0.598 | 0.00824 | -0.056 | -72.563
-6.5 | -0.546 | 0.00792 | -0.057 | -68.925
-6 | -0.487 | 0.00763 | -0.058 | -63.781
-5.5 | -0.423 | 0.00734 | -0.059 | -57.598
-5 | -0.357 | 0.00711 | -0.06 | -50.202
-4.5 | -0.289 | 0.00687 | -0.061 | -42.12
-4 | -0.221 | 0.00667 | -0.062 | -33.04
-3.5 | -0.151 | 0.00652 | -0.063 | -23.14
-3 | -0.081 | 0.00639 | -0.063 | -12.662
-2.5 | -0.01 | 0.00618 | -0.064 | -1.685
-2 | 0.06 | 0.0061 | -0.065 | 9.879
-1.5 | 0.131 | 0.00598 | -0.066 | 21.906
-1 | 0.202 | 0.00587 | -0.067 | 34.365
-0.5 | 0.273 | 0.00584 | -0.068 | 46.675
0 | 0.343 | 0.00584 | -0.069 | 58.821
0.5 | 0.414 | 0.00592 | -0.07 | 69.904
1 | 0.483 | 0.00617 | -0.071 | 78.386
1.5 | 0.554 | 0.00637 | -0.072 | 86.867
2 | 0.624 | 0.00667 | -0.072 | 93.545
2.5 | 0.694 | 0.00675 | -0.073 | 102.739
3 | 0.763 | 0.00709 | -0.074 | 107.64
3.5 | 0.832 | 0.00749 | -0.075 | 111.078
4 | 0.9 | 0.00796 | -0.076 | 113.115
4.5 | 0.967 | 0.00862 | -0.077 | 112.2
5 | 1.03 | 0.00919 | -0.078 | 112.053
5.5 | 1.09 | 0.00971 | -0.079 | 112.291
6 | 1.146 | 0.01029 | -0.079 | 111.359
6.5 | 1.195 | 0.01118 | -0.08 | 106.895
7 | 1.223 | 0.01179 | -0.08 | 103.757
7.5 | 1.244 | 0.01265 | -0.081 | 98.392
8 | 1.24 | 0.01354 | -0.082 | 91.625
8.5 | 1.184 | 0.01476 | -0.082 | 80.179
9 | 0.78 | 0.01621 | -0.083 | 48.126
9.5 | 0.81 | 0.01799 | -0.083 | 45.034
10 | 0.712 | 0.06145 | -0.057 | 11.582
10.5 | 0.87 | 0.02029 | -0.084 | 42.896
11 | 0.875 | 0.02805 | -0.081 | 31.178
11.5 | 0.931 | 0.02266 | -0.085 | 41.08
12 | 0.951 | 0.02671 | -0.084 | 35.583
12.5 | 0.909 | 0.05271 | -0.075 | 17.252
13 | 0.931 | 0.05825 | -0.074 | 15.977
13.5 | 0.914 | 0.08527 | -0.063 | 10.723
14 | 0.933 | 0.09651 | -0.061 | 9.673
14.5 | 0.946 | 0.11705 | -0.053 | 8.083
15 | 0.973 | 0.12887 | -0.054 | 7.553
15.5 | 1.004 | 0.13253 | -0.056 | 7.574
16 | 1.029 | 0.14749 | -0.056 | 6.974
16.5 | 1.057 | 0.15209 | -0.057 | 6.952
17 | 1.087 | 0.15545 | -0.059 | 6.993
17.5 | 1.117 | 0.15746 | -0.061 | 7.092
18 | 1.141 | 0.17396 | -0.061 | 6.558
18.5 | 1.17 | 0.17662 | -0.062 | 6.623
19 | 1.197 | 0.18605 | -0.063 | 6.436
19.5 | 1.226 | 0.19469 | -0.064 | 6.298
20 | 1.25 | 0.21446 | -0.064 | 5.828

## 152. Re 20M Mach 0.50 (2)
BIGFOIL.COM POLAR EXPORT
NACA63A315
NACA63A315 |  |  |  | Cl Max: | 1.4649 | at alpha= | 10.5 | deg
XFOIL ncrit=9 |  |  |  | L/D Max: | 120.726 | at alpha= | 6.5 | deg
Re: | 20000000 |  |  | Cd Min: | 0.10523 | at alpha= | -14.5 | deg
Mach: | 0.5 |  |  | Cl=0 at alpha= | -2.3816 | deg
|  |  |  | @ Cl=0.1, Cd= | 0.0047941
|  |  |  | @ Cl=0.4, Cd= | 0.0043856
|  |  |  | @ Cl=0.6, Cd= | 0.0054091
alpha (deg) | Cl | Cd | Cm | Cl/Cd
-14.5 | -0.679 | 0.10523 | -0.0663 | -6.4525
-14 | -0.6887 | 0.09531 | -0.0722 | -7.2259
-13.5 | -0.7179 | 0.08326 | -0.0796 | -8.6224
-13 | -0.7237 | 0.07393 | -0.0844 | -9.789
-12.5 | -0.7434 | 0.06251 | -0.0917 | -11.8925
-12 | -0.7665 | 0.05152 | -0.0994 | -14.8777
-11.5 | -0.8057 | 0.0403 | -0.1071 | -19.9926
-11 | -0.8244 | 0.03216 | -0.1111 | -25.6343
-10.5 | -0.8541 | 0.02426 | -0.113 | -35.2061
-10 | -0.8786 | 0.01787 | -0.1113 | -49.1662
-9.5 | -0.9005 | 0.01326 | -0.1024 | -67.911
-9 | -0.8882 | 0.01036 | -0.0923 | -85.7336
-8.5 | -0.8365 | 0.00878 | -0.0862 | -95.2733
-8 | -0.7684 | 0.00799 | -0.0826 | -96.1702
-7.5 | -0.6939 | 0.0075 | -0.0806 | -92.52
-7 | -0.6137 | 0.00714 | -0.0803 | -85.9524
-6.5 | -0.5286 | 0.00678 | -0.0816 | -77.9646
-6 | -0.4565 | 0.00652 | -0.0807 | -70.0153
-5.5 | -0.3879 | 0.00628 | -0.0796 | -61.7675
-5 | -0.322 | 0.00606 | -0.0781 | -53.1353
-4.5 | -0.2573 | 0.00588 | -0.0767 | -43.7585
-4 | -0.195 | 0.00568 | -0.075 | -34.331
-3.5 | -0.1338 | 0.00549 | -0.0732 | -24.3716
-2.5 | -0.0134 | 0.00518 | -0.0697 | -2.5869
-2 | 0.0432 | 0.00493 | -0.0674 | 8.7627
-1.5 | 0.1017 | 0.00479 | -0.0656 | 21.2317
-1 | 0.1558 | 0.00458 | -0.0629 | 34.0175
-0.5 | 0.2081 | 0.00434 | -0.0599 | 47.9493
0.5 | 0.324 | 0.00421 | -0.0562 | 76.9596
1 | 0.3806 | 0.00437 | -0.0541 | 87.0938
1.5 | 0.4429 | 0.00442 | -0.0532 | 100.2036
2 | 0.5026 | 0.00462 | -0.0517 | 108.7879
2.5 | 0.5557 | 0.0051 | -0.0489 | 108.9608
3 | 0.6159 | 0.00552 | -0.0476 | 111.5761
3.5 | 0.6886 | 0.00597 | -0.0489 | 115.3434
4.5 | 0.8392 | 0.00711 | -0.0522 | 118.0309
5 | 0.9035 | 0.0075 | -0.051 | 120.4667
5.5 | 0.9609 | 0.00808 | -0.0484 | 118.9233
6 | 1.0219 | 0.00847 | -0.0461 | 120.6494
6.5 | 1.0805 | 0.00895 | -0.0432 | 120.7263
7 | 1.1341 | 0.00961 | -0.0394 | 118.0125
7.5 | 1.1865 | 0.01036 | -0.0353 | 114.527
8 | 1.2426 | 0.01107 | -0.0316 | 112.2493
8.5 | 1.2956 | 0.01196 | -0.0273 | 108.3278
9 | 1.346 | 0.01305 | -0.0226 | 103.1418
9.5 | 1.3951 | 0.01434 | -0.0176 | 97.2873
10 | 1.4385 | 0.01607 | -0.0121 | 89.5146
10.5 | 1.4649 | 0.01883 | -0.0053 | 77.7961
11 | 1.4588 | 0.02368 | 0.0024 | 61.6047
11.5 | 1.4391 | 0.02993 | 0.0086 | 48.0822