## index
index | Re | Mach | Datasource
1 | 50000 | 0 | JavaFoil+Calcfoil stall+Eppler ext transition
2 | 50000 | 0 | XFOIL ncrit=9
3 | 50000 | 0.1 | JavaFoil+Calcfoil stall+Eppler ext transition
4 | 50000 | 0.1 | XFOIL ncrit=9
5 | 50000 | 0.25 | JavaFoil+Calcfoil stall+Eppler ext transition
6 | 50000 | 0.25 | XFOIL ncrit=9
7 | 50000 | 0.5 | JavaFoil+Calcfoil stall+Eppler ext transition
8 | 50000 | 0.5 | XFOIL ncrit=9
9 | 100000 | 0 | JavaFoil+Calcfoil stall+Eppler ext transition
10 | 100000 | 0 | XFOIL ncrit=9
11 | 100000 | 0.1 | JavaFoil+Calcfoil stall+Eppler ext transition
12 | 100000 | 0.1 | XFOIL ncrit=9
13 | 100000 | 0.25 | JavaFoil+Calcfoil stall+Eppler ext transition
14 | 100000 | 0.25 | XFOIL ncrit=9
15 | 100000 | 0.5 | JavaFoil+Calcfoil stall+Eppler ext transition
16 | 100000 | 0.5 | XFOIL ncrit=9
17 | 250000 | 0 | JavaFoil+Calcfoil stall+Eppler ext transition
18 | 250000 | 0 | XFOIL ncrit=9
19 | 250000 | 0.1 | JavaFoil+Calcfoil stall+Eppler ext transition
20 | 250000 | 0.1 | XFOIL ncrit=9
21 | 250000 | 0.25 | JavaFoil+Calcfoil stall+Eppler ext transition
22 | 250000 | 0.25 | XFOIL ncrit=9
23 | 250000 | 0.5 | JavaFoil+Calcfoil stall+Eppler ext transition
24 | 250000 | 0.5 | XFOIL ncrit=9
25 | 500000 | 0 | JavaFoil+Calcfoil stall+Eppler ext transition
26 | 500000 | 0 | XFOIL ncrit=9
27 | 500000 | 0.1 | JavaFoil+Calcfoil stall+Eppler ext transition
28 | 500000 | 0.1 | XFOIL ncrit=9
29 | 500000 | 0.25 | JavaFoil+Calcfoil stall+Eppler ext transition
30 | 500000 | 0.25 | XFOIL ncrit=9
31 | 500000 | 0.5 | JavaFoil+Calcfoil stall+Eppler ext transition
32 | 500000 | 0.5 | XFOIL ncrit=9
33 | 750000 | 0 | JavaFoil+Calcfoil stall+Eppler ext transition
34 | 750000 | 0 | XFOIL ncrit=9
35 | 750000 | 0.1 | JavaFoil+Calcfoil stall+Eppler ext transition
36 | 750000 | 0.1 | XFOIL ncrit=9
37 | 750000 | 0.25 | JavaFoil+Calcfoil stall+Eppler ext transition
38 | 750000 | 0.25 | XFOIL ncrit=9
39 | 750000 | 0.5 | JavaFoil+Calcfoil stall+Eppler ext transition
40 | 750000 | 0.5 | XFOIL ncrit=9
41 | 1000000 | 0 | JavaFoil+Calcfoil stall+Eppler ext transition
42 | 1000000 | 0 | XFOIL ncrit=9
43 | 1000000 | 0.1 | JavaFoil+Calcfoil stall+Eppler ext transition
44 | 1000000 | 0.1 | XFOIL ncrit=9
45 | 1000000 | 0.25 | JavaFoil+Calcfoil stall+Eppler ext transition
46 | 1000000 | 0.25 | XFOIL ncrit=9
47 | 1000000 | 0.5 | JavaFoil+Calcfoil stall+Eppler ext transition
48 | 1000000 | 0.5 | XFOIL ncrit=9
49 | 2000000 | 0 | JavaFoil+Calcfoil stall+Eppler ext transition
50 | 2000000 | 0 | XFOIL ncrit=9
51 | 2000000 | 0.1 | JavaFoil+Calcfoil stall+Eppler ext transition
52 | 2000000 | 0.1 | XFOIL ncrit=9
53 | 2000000 | 0.25 | JavaFoil+Calcfoil stall+Eppler ext transition
54 | 2000000 | 0.25 | XFOIL ncrit=9
55 | 2000000 | 0.5 | JavaFoil+Calcfoil stall+Eppler ext transition
56 | 2000000 | 0.5 | XFOIL ncrit=9
57 | 3000000 | 0 | JavaFoil+Calcfoil stall+Eppler ext transition
58 | 3000000 | 0 | XFOIL ncrit=9
59 | 3000000 | 0.1 | JavaFoil+Calcfoil stall+Eppler ext transition
60 | 3000000 | 0.1 | XFOIL ncrit=9
61 | 3000000 | 0.25 | JavaFoil+Calcfoil stall+Eppler ext transition
62 | 3000000 | 0.25 | XFOIL ncrit=9
63 | 3000000 | 0.5 | JavaFoil+Calcfoil stall+Eppler ext transition
64 | 3000000 | 0.5 | XFOIL ncrit=9
65 | 4000000 | 0 | JavaFoil+Calcfoil stall+Eppler ext transition
66 | 4000000 | 0 | XFOIL ncrit=9
67 | 4000000 | 0.1 | JavaFoil+Calcfoil stall+Eppler ext transition
68 | 4000000 | 0.1 | XFOIL ncrit=9
69 | 4000000 | 0.25 | JavaFoil+Calcfoil stall+Eppler ext transition
70 | 4000000 | 0.25 | XFOIL ncrit=9
71 | 4000000 | 0.5 | JavaFoil+Calcfoil stall+Eppler ext transition
72 | 4000000 | 0.5 | XFOIL ncrit=9
73 | 5000000 | 0 | JavaFoil+Calcfoil stall+Eppler ext transition
74 | 5000000 | 0 | XFOIL ncrit=9
75 | 5000000 | 0.1 | JavaFoil+Calcfoil stall+Eppler ext transition
76 | 5000000 | 0.1 | XFOIL ncrit=9
77 | 5000000 | 0.25 | JavaFoil+Calcfoil stall+Eppler ext transition
78 | 5000000 | 0.25 | XFOIL ncrit=9
79 | 5000000 | 0.5 | JavaFoil+Calcfoil stall+Eppler ext transition
80 | 5000000 | 0.5 | XFOIL ncrit=9
81 | 6000000 | 0 | JavaFoil+Calcfoil stall+Eppler ext transition
82 | 6000000 | 0 | XFOIL ncrit=9
83 | 6000000 | 0.1 | JavaFoil+Calcfoil stall+Eppler ext transition
84 | 6000000 | 0.1 | XFOIL ncrit=9
85 | 6000000 | 0.25 | JavaFoil+Calcfoil stall+Eppler ext transition
86 | 6000000 | 0.25 | XFOIL ncrit=9
87 | 6000000 | 0.5 | JavaFoil+Calcfoil stall+Eppler ext transition
88 | 6000000 | 0.5 | XFOIL ncrit=9
89 | 7000000 | 0 | JavaFoil+Calcfoil stall+Eppler ext transition
90 | 7000000 | 0 | XFOIL ncrit=9
91 | 7000000 | 0.1 | JavaFoil+Calcfoil stall+Eppler ext transition
92 | 7000000 | 0.1 | XFOIL ncrit=9
93 | 7000000 | 0.25 | JavaFoil+Calcfoil stall+Eppler ext transition
94 | 7000000 | 0.25 | XFOIL ncrit=9
95 | 7000000 | 0.5 | JavaFoil+Calcfoil stall+Eppler ext transition
96 | 7000000 | 0.5 | XFOIL ncrit=9
97 | 8000000 | 0 | JavaFoil+Calcfoil stall+Eppler ext transition
98 | 8000000 | 0 | XFOIL ncrit=9
99 | 8000000 | 0.1 | JavaFoil+Calcfoil stall+Eppler ext transition
100 | 8000000 | 0.1 | XFOIL ncrit=9
101 | 8000000 | 0.25 | JavaFoil+Calcfoil stall+Eppler ext transition
102 | 8000000 | 0.25 | XFOIL ncrit=9
103 | 8000000 | 0.5 | JavaFoil+Calcfoil stall+Eppler ext transition
104 | 8000000 | 0.5 | XFOIL ncrit=9
105 | 10000000 | 0 | JavaFoil+Calcfoil stall+Eppler ext transition
106 | 10000000 | 0 | XFOIL ncrit=9
107 | 10000000 | 0.1 | JavaFoil+Calcfoil stall+Eppler ext transition
108 | 10000000 | 0.1 | XFOIL ncrit=9
109 | 10000000 | 0.25 | JavaFoil+Calcfoil stall+Eppler ext transition
110 | 10000000 | 0.25 | XFOIL ncrit=9
111 | 10000000 | 0.5 | JavaFoil+Calcfoil stall+Eppler ext transition
112 | 10000000 | 0.5 | XFOIL ncrit=9
113 | 12000000 | 0 | JavaFoil+Calcfoil stall+Eppler ext transition
114 | 12000000 | 0 | XFOIL ncrit=9
115 | 12000000 | 0.1 | JavaFoil+Calcfoil stall+Eppler ext transition
116 | 12000000 | 0.1 | XFOIL ncrit=9
117 | 12000000 | 0.25 | JavaFoil+Calcfoil stall+Eppler ext transition
118 | 12000000 | 0.25 | XFOIL ncrit=9
119 | 12000000 | 0.5 | JavaFoil+Calcfoil stall+Eppler ext transition
120 | 12000000 | 0.5 | XFOIL ncrit=9
121 | 14000000 | 0 | JavaFoil+Calcfoil stall+Eppler ext transition
122 | 14000000 | 0 | XFOIL ncrit=9
123 | 14000000 | 0.1 | JavaFoil+Calcfoil stall+Eppler ext transition
124 | 14000000 | 0.1 | XFOIL ncrit=9
125 | 14000000 | 0.25 | JavaFoil+Calcfoil stall+Eppler ext transition
126 | 14000000 | 0.25 | XFOIL ncrit=9
127 | 14000000 | 0.5 | JavaFoil+Calcfoil stall+Eppler ext transition
128 | 14000000 | 0.5 | XFOIL ncrit=9
129 | 16000000 | 0 | JavaFoil+Calcfoil stall+Eppler ext transition
130 | 16000000 | 0 | XFOIL ncrit=9
131 | 16000000 | 0.1 | JavaFoil+Calcfoil stall+Eppler ext transition
132 | 16000000 | 0.1 | XFOIL ncrit=9
133 | 16000000 | 0.25 | JavaFoil+Calcfoil stall+Eppler ext transition
134 | 16000000 | 0.25 | XFOIL ncrit=9
135 | 16000000 | 0.5 | JavaFoil+Calcfoil stall+Eppler ext transition
136 | 16000000 | 0.5 | XFOIL ncrit=9
137 | 18000000 | 0 | JavaFoil+Calcfoil stall+Eppler ext transition
138 | 18000000 | 0 | XFOIL ncrit=9
139 | 18000000 | 0.1 | JavaFoil+Calcfoil stall+Eppler ext transition
140 | 18000000 | 0.1 | XFOIL ncrit=9
141 | 18000000 | 0.25 | JavaFoil+Calcfoil stall+Eppler ext transition
142 | 18000000 | 0.25 | XFOIL ncrit=9
143 | 18000000 | 0.5 | JavaFoil+Calcfoil stall+Eppler ext transition
144 | 18000000 | 0.5 | XFOIL ncrit=9
145 | 20000000 | 0 | JavaFoil+Calcfoil stall+Eppler ext transition
146 | 20000000 | 0 | XFOIL ncrit=9
147 | 20000000 | 0.1 | JavaFoil+Calcfoil stall+Eppler ext transition
148 | 20000000 | 0.1 | XFOIL ncrit=9
149 | 20000000 | 0.25 | JavaFoil+Calcfoil stall+Eppler ext transition
150 | 20000000 | 0.25 | XFOIL ncrit=9
151 | 20000000 | 0.5 | JavaFoil+Calcfoil stall+Eppler ext transition
152 | 20000000 | 0.5 | XFOIL ncrit=9

## 1. Re 50k Mach 0.00 (1)
BIGFOIL.COM POLAR EXPORT
NACA66-211 a=0.6
NACA66-211 a=0.6 |  |  |  | Cl Max: | 0.833 | at alpha= | 10.5 | deg
JavaFoil+Calcfoil stall+Eppler ext transition |  |  |  | L/D Max: | 26.419 | at alpha= | 3 | deg
Re: | 50000 |  |  | Cd Min: | 0.01607 | at alpha= | -1.5 | deg
Mach: | 0 |  |  | Cl=0 at alpha= | -1.3879 | deg
|  |  |  | @ Cl=0.1, Cd= | 0.016604
|  |  |  | @ Cl=0.4, Cd= | 0.018603
|  |  |  | @ Cl=0.6, Cd= | 0.044379
alpha (deg) | Cl | Cd | Cm | Cl/Cd
-16 | -0.475 | 0.32786 | -0.002 | -1.448
-15.5 | -0.497 | 0.29486 | -0.002 | -1.687
-15 | -0.519 | 0.27014 | -0.003 | -1.923
-14.5 | -0.537 | 0.24932 | -0.003 | -2.152
-14 | -0.553 | 0.21683 | -0.003 | -2.55
-13.5 | -0.568 | 0.19988 | -0.003 | -2.841
-13 | -0.581 | 0.1806 | -0.004 | -3.217
-12.5 | -0.592 | 0.16873 | -0.004 | -3.51
-12 | -0.601 | 0.15407 | -0.004 | -3.9
-11.5 | -0.607 | 0.14215 | -0.004 | -4.267
-11 | -0.609 | 0.12651 | -0.005 | -4.813
-10.5 | -0.608 | 0.11553 | -0.005 | -5.26
-10 | -0.602 | 0.10642 | -0.005 | -5.662
-9.5 | -0.593 | 0.09804 | -0.006 | -6.05
-9 | -0.579 | 0.08935 | -0.006 | -6.485
-8.5 | -0.561 | 0.08181 | -0.006 | -6.864
-8 | -0.539 | 0.07467 | -0.007 | -7.223
-7.5 | -0.513 | 0.06962 | -0.007 | -7.37
-7 | -0.483 | 0.06277 | -0.007 | -7.698
-6.5 | -0.45 | 0.05761 | -0.008 | -7.806
-6 | -0.413 | 0.05402 | -0.008 | -7.651
-5.5 | -0.373 | 0.05065 | -0.008 | -7.368
-5 | -0.331 | 0.04705 | -0.009 | -7.039
-4.5 | -0.288 | 0.04461 | -0.009 | -6.454
-4 | -0.243 | 0.04206 | -0.01 | -5.788
-3.5 | -0.198 | 0.04002 | -0.011 | -4.949
-3 | -0.152 | 0.03834 | -0.011 | -3.963
-2.5 | -0.105 | 0.03691 | -0.012 | -2.849
-2 | -0.058 | 0.03566 | -0.013 | -1.627
-1.5 | -0.013 | 0.01607 | -0.028 | -0.808
-1 | 0.045 | 0.01668 | -0.028 | 2.694
-0.5 | 0.103 | 0.0166 | -0.028 | 6.204
0 | 0.158 | 0.01755 | -0.029 | 8.978
0.5 | 0.214 | 0.01772 | -0.03 | 12.074
1 | 0.27 | 0.01793 | -0.031 | 15.061
1.5 | 0.325 | 0.01818 | -0.032 | 17.891
2 | 0.381 | 0.01848 | -0.032 | 20.59
2.5 | 0.435 | 0.01883 | -0.033 | 23.108
3 | 0.509 | 0.01925 | -0.035 | 26.419
3.5 | 0.462 | 0.03697 | -0.018 | 12.505
4 | 0.506 | 0.03896 | -0.017 | 12.996
4.5 | 0.55 | 0.04113 | -0.017 | 13.372
5 | 0.593 | 0.04388 | -0.016 | 13.503
5.5 | 0.632 | 0.04666 | -0.016 | 13.549
6 | 0.669 | 0.04987 | -0.016 | 13.419
6.5 | 0.703 | 0.05347 | -0.016 | 13.158
7 | 0.734 | 0.05803 | -0.016 | 12.654
7.5 | 0.762 | 0.06238 | -0.016 | 12.207
8 | 0.785 | 0.06892 | -0.016 | 11.387
8.5 | 0.803 | 0.07533 | -0.016 | 10.667
9 | 0.818 | 0.08096 | -0.016 | 10.1
9.5 | 0.827 | 0.08894 | -0.016 | 9.301
10 | 0.832 | 0.09616 | -0.016 | 8.655
10.5 | 0.833 | 0.10888 | -0.016 | 7.648
11 | 0.829 | 0.11864 | -0.016 | 6.987
11.5 | 0.819 | 0.12911 | -0.016 | 6.344
12 | 0.8 | 0.1447 | -0.016 | 5.528
12.5 | 0.777 | 0.15944 | -0.016 | 4.873
13 | 0.751 | 0.18053 | -0.016 | 4.161
13.5 | 0.723 | 0.18983 | -0.016 | 3.809
14 | 0.693 | 0.21265 | -0.017 | 3.26
14.5 | 0.663 | 0.23738 | -0.017 | 2.791
15 | 0.631 | 0.25519 | -0.016 | 2.474
15.5 | 0.6 | 0.27274 | -0.017 | 2.201

## 2. Re 50k Mach 0.00 (2)
BIGFOIL.COM POLAR EXPORT
NACA66-211 a=0.6
NACA66-211 a=0.6 |  |  |  | Cl Max: | 0.9278 | at alpha= | 9 | deg
XFOIL ncrit=9 |  |  |  | L/D Max: | 22.5966 | at alpha= | 6 | deg
Re: | 50000 |  |  | Cd Min: | 0.24463 | at alpha= | -20 | deg
Mach: | 0 |  |  | Cl=0 at alpha= | 2.0706 | deg
|  |  |  | @ Cl=0.1, Cd= | 0.0298
|  |  |  | @ Cl=0.4, Cd= | 0.037704
|  |  |  | @ Cl=0.6, Cd= | 0.028338
alpha (deg) | Cl | Cd | Cm | Cl/Cd
-20 | -0.6875 | 0.24463 | 0.0269 | -2.8104
-19.5 | -0.6734 | 0.23847 | 0.0224 | -2.8238
-19 | -0.6485 | 0.22746 | 0.0205 | -2.8511
-18.5 | -0.6351 | 0.22294 | 0.0159 | -2.8487
-18 | -0.6289 | 0.22029 | 0.0104 | -2.8549
-17.5 | -0.6013 | 0.20878 | 0.009 | -2.8801
-17 | -0.5973 | 0.20691 | 0.0035 | -2.8868
-16.5 | -0.5727 | 0.19609 | 0.0015 | -2.9206
-16 | -0.5626 | 0.19123 | -0.0025 | -2.942
-15.5 | -0.5462 | 0.18327 | -0.0054 | -2.9803
-15 | -0.5417 | 0.1793 | -0.0094 | -3.0212
-14.5 | -0.5203 | 0.17028 | -0.0111 | -3.0556
-14 | -0.5084 | 0.16332 | -0.0139 | -3.1129
-13.5 | -0.5226 | 0.16134 | -0.019 | -3.2391
-13 | -0.5026 | 0.1525 | -0.0203 | -3.2957
-12.5 | -0.492 | 0.14524 | -0.0222 | -3.3875
-12 | -0.486 | 0.13869 | -0.0242 | -3.5042
-11.5 | -0.46 | 0.12981 | -0.0239 | -3.5436
-11 | -0.4699 | 0.12522 | -0.0261 | -3.7526
-10.5 | -0.4485 | 0.11734 | -0.0254 | -3.8222
-10 | -0.4388 | 0.11085 | -0.0251 | -3.9585
-9.5 | -0.446 | 0.10606 | -0.0243 | -4.2052
-9 | -0.4241 | 0.0994 | -0.0216 | -4.2666
-8.5 | -0.4018 | 0.09326 | -0.018 | -4.3084
-8 | -0.3947 | 0.08871 | -0.0131 | -4.4493
-6.5 | -0.4416 | 0.07635 | 0.0044 | -5.7839
-5.5 | -0.6492 | 0.05156 | -0.0119 | -12.5912
-5 | -0.6175 | 0.04458 | -0.0091 | -13.8515
-4.5 | -0.5769 | 0.03928 | -0.0061 | -14.6869
-4 | -0.531 | 0.0347 | -0.004 | -15.3026
-3.5 | -0.4834 | 0.03145 | -0.0019 | -15.3704
-2 | -0.153 | 0.02645 | -0.0196 | -5.7845
-1.5 | -0.1411 | 0.02615 | -0.0142 | -5.3958
-1 | -0.1288 | 0.02587 | -0.0088 | -4.9787
-0.5 | -0.116 | 0.02563 | -0.0033 | -4.5259
0 | -0.1021 | 0.02544 | 0.002 | -4.0134
0.5 | -0.085 | 0.02538 | 0.0068 | -3.3491
1 | -0.0634 | 0.02551 | 0.0108 | -2.4853
1.5 | -0.036 | 0.0259 | 0.0136 | -1.39
2 | -0.0047 | 0.02653 | 0.0156 | -0.17716
2.5 | 0.0286 | 0.02737 | 0.0171 | 1.0449
3 | 0.0626 | 0.02841 | 0.0182 | 2.2034
3.5 | 0.0968 | 0.02966 | 0.0189 | 3.2637
4 | 0.1304 | 0.03113 | 0.0195 | 4.1889
4.5 | 0.163 | 0.03284 | 0.0197 | 4.9635
5 | 0.1941 | 0.03485 | 0.0197 | 5.5696
5.5 | 0.3309 | 0.04094 | 0.0003 | 8.0826
6 | 0.6196 | 0.02742 | -0.0006 | 22.5966
7 | 0.8233 | 0.03805 | -0.0107 | 21.6373
7.5 | 0.8647 | 0.04296 | -0.0073 | 20.128
8 | 0.9017 | 0.05004 | -0.0043 | 18.0196
8.5 | 0.9076 | 0.05668 | 0.0024 | 16.0127
9 | 0.9278 | 0.06608 | 0.0051 | 14.0406
9.5 | 0.8691 | 0.0736 | 0.0127 | 11.8084
10 | 0.8036 | 0.08407 | 0.0142 | 9.5587
11 | 0.6358 | 0.12503 | -0.0216 | 5.0852
12 | 0.6527 | 0.14044 | -0.0234 | 4.6475
12.5 | 0.6857 | 0.15006 | -0.0231 | 4.5695
13 | 0.6772 | 0.15522 | -0.025 | 4.3628
13.5 | 0.6879 | 0.16293 | -0.0266 | 4.2221
14 | 0.6927 | 0.16938 | -0.0289 | 4.0896

## 3. Re 50k Mach 0.10 (1)
BIGFOIL.COM POLAR EXPORT
NACA66-211 a=0.6
NACA66-211 a=0.6 |  |  |  | Cl Max: | 0.825 | at alpha= | 10 | deg
JavaFoil+Calcfoil stall+Eppler ext transition |  |  |  | L/D Max: | 26.469 | at alpha= | 3 | deg
Re: | 50000 |  |  | Cd Min: | 0.01613 | at alpha= | -1.5 | deg
Mach: | 0.1 |  |  | Cl=0 at alpha= | -1.3879 | deg
|  |  |  | @ Cl=0.1, Cd= | 0.016635
|  |  |  | @ Cl=0.4, Cd= | 0.018655
|  |  |  | @ Cl=0.6, Cd= | 0.26887
alpha (deg) | Cl | Cd | Cm | Cl/Cd
-15.5 | -0.455 | 0.32281 | -0.002 | -1.409
-15 | -0.48 | 0.29345 | -0.003 | -1.636
-14.5 | -0.5 | 0.27157 | -0.003 | -1.842
-14 | -0.52 | 0.23275 | -0.003 | -2.233
-13.5 | -0.538 | 0.22036 | -0.003 | -2.441
-13 | -0.555 | 0.1964 | -0.004 | -2.824
-12.5 | -0.569 | 0.17831 | -0.004 | -3.192
-12 | -0.581 | 0.16123 | -0.004 | -3.604
-11.5 | -0.59 | 0.14542 | -0.004 | -4.057
-11 | -0.595 | 0.13516 | -0.005 | -4.405
-10.5 | -0.597 | 0.11989 | -0.005 | -4.98
-10 | -0.594 | 0.11016 | -0.005 | -5.396
-9.5 | -0.587 | 0.10356 | -0.006 | -5.671
-9 | -0.576 | 0.08886 | -0.006 | -6.477
-8.5 | -0.559 | 0.08416 | -0.006 | -6.644
-8 | -0.538 | 0.07562 | -0.007 | -7.118
-7.5 | -0.513 | 0.07098 | -0.007 | -7.228
-7 | -0.484 | 0.06361 | -0.007 | -7.604
-6.5 | -0.451 | 0.05822 | -0.008 | -7.742
-6 | -0.415 | 0.05373 | -0.008 | -7.716
-5.5 | -0.375 | 0.05106 | -0.009 | -7.335
-5 | -0.333 | 0.04733 | -0.009 | -7.026
-4.5 | -0.289 | 0.04454 | -0.009 | -6.491
-4 | -0.245 | 0.04221 | -0.01 | -5.794
-3.5 | -0.199 | 0.04013 | -0.011 | -4.959
-3 | -0.153 | 0.03841 | -0.011 | -3.974
-2.5 | -0.106 | 0.03697 | -0.012 | -2.859
-2 | -0.058 | 0.03572 | -0.013 | -1.633
-1.5 | -0.013 | 0.01613 | -0.028 | -0.809
-1 | 0.045 | 0.0167 | -0.028 | 2.704
-0.5 | 0.104 | 0.01663 | -0.029 | 6.226
0 | 0.158 | 0.0176 | -0.029 | 8.995
0.5 | 0.215 | 0.01777 | -0.03 | 12.094
1 | 0.271 | 0.01798 | -0.031 | 15.086
1.5 | 0.327 | 0.01824 | -0.032 | 17.918
2 | 0.382 | 0.01854 | -0.032 | 20.618
2.5 | 0.437 | 0.01889 | -0.033 | 23.137
3 | 0.511 | 0.0193 | -0.036 | 26.469
3.5 | 0.464 | 0.03704 | -0.018 | 12.539
4 | 0.509 | 0.03904 | -0.017 | 13.032
4.5 | 0.553 | 0.04125 | -0.017 | 13.395
5 | 0.595 | 0.04375 | -0.016 | 13.6
5.5 | 0.635 | 0.0469 | -0.016 | 13.534
6 | 0.672 | 0.04979 | -0.016 | 13.491
6.5 | 0.706 | 0.05423 | -0.016 | 13.012
7 | 0.736 | 0.05868 | -0.016 | 12.542
7.5 | 0.762 | 0.06326 | -0.016 | 12.053
8 | 0.784 | 0.06878 | -0.016 | 11.406
8.5 | 0.802 | 0.07521 | -0.016 | 10.662
9 | 0.814 | 0.08341 | -0.016 | 9.764
9.5 | 0.822 | 0.09197 | -0.016 | 8.937
10 | 0.825 | 0.10029 | -0.016 | 8.221
10.5 | 0.822 | 0.1102 | -0.016 | 7.461
11 | 0.815 | 0.12213 | -0.016 | 6.675
11.5 | 0.802 | 0.13251 | -0.016 | 6.051
12 | 0.779 | 0.15006 | -0.016 | 5.188
12.5 | 0.751 | 0.16447 | -0.016 | 4.568
13 | 0.721 | 0.18554 | -0.016 | 3.887
13.5 | 0.689 | 0.19851 | -0.016 | 3.469
14 | 0.655 | 0.22443 | -0.017 | 2.917
14.5 | 0.62 | 0.25426 | -0.017 | 2.439
15 | 0.585 | 0.26887 | -0.017 | 2.176

## 4. Re 50k Mach 0.10 (2)
BIGFOIL.COM POLAR EXPORT
NACA66-211 a=0.6
NACA66-211 a=0.6 |  |  |  | Cl Max: | 0.9199 | at alpha= | 9 | deg
XFOIL ncrit=9 |  |  |  | L/D Max: | 22.5294 | at alpha= | 6.5 | deg
Re: | 50000 |  |  | Cd Min: | 0.24632 | at alpha= | -20 | deg
Mach: | 0.1 |  |  | Cl=0 at alpha= | 2.0796 | deg
|  |  |  | @ Cl=0.1, Cd= | 0.029919
|  |  |  | @ Cl=0.4, Cd= | 0.038677
|  |  |  | @ Cl=0.6, Cd= | 0.028598
alpha (deg) | Cl | Cd | Cm | Cl/Cd
-20 | -0.6906 | 0.24632 | 0.0269 | -2.8037
-19.5 | -0.6716 | 0.23696 | 0.0233 | -2.8342
-19 | -0.6498 | 0.22806 | 0.0207 | -2.8493
-18.5 | -0.6375 | 0.22415 | 0.0158 | -2.8441
-18 | -0.6233 | 0.21759 | 0.0116 | -2.8646
-17.5 | -0.6023 | 0.20937 | 0.009 | -2.8767
-17 | -0.6003 | 0.20838 | 0.0032 | -2.8808
-16.5 | -0.5726 | 0.19643 | 0.0017 | -2.915
-16 | -0.5649 | 0.19238 | -0.0028 | -2.9364
-15.5 | -0.545 | 0.18346 | -0.0052 | -2.9707
-15 | -0.5445 | 0.18051 | -0.0098 | -3.0165
-14.5 | -0.5215 | 0.17104 | -0.0114 | -3.049
-14 | -0.507 | 0.16362 | -0.0138 | -3.0986
-13.5 | -0.5075 | 0.15862 | -0.0177 | -3.1995
-12.5 | -0.4952 | 0.14628 | -0.0227 | -3.3853
-12 | -0.4891 | 0.13967 | -0.0247 | -3.5018
-11.5 | -0.4585 | 0.13026 | -0.024 | -3.5199
-11 | -0.4731 | 0.12612 | -0.0265 | -3.7512
-10.5 | -0.4518 | 0.1182 | -0.0258 | -3.8223
-10 | -0.442 | 0.11166 | -0.0254 | -3.9584
-9.5 | -0.4496 | 0.10688 | -0.0246 | -4.2066
-9 | -0.4271 | 0.10013 | -0.0218 | -4.2655
-8.5 | -0.3982 | 0.09349 | -0.0182 | -4.2593
-8 | -0.3947 | 0.08914 | -0.0132 | -4.4279
-6 | -0.5712 | 0.07376 | 0.0131 | -7.744
-5.5 | -0.651 | 0.05212 | -0.0121 | -12.4904
-5 | -0.6205 | 0.0451 | -0.0093 | -13.7583
-4.5 | -0.5806 | 0.03974 | -0.0063 | -14.61
-4 | -0.5349 | 0.03503 | -0.0041 | -15.2698
-3.5 | -0.4871 | 0.03173 | -0.002 | -15.3514
-2.5 | -0.1649 | 0.02691 | -0.0253 | -6.1278
-2 | -0.1536 | 0.02656 | -0.0198 | -5.7831
-1.5 | -0.1415 | 0.02626 | -0.0144 | -5.3884
-1 | -0.129 | 0.02599 | -0.0089 | -4.9634
-0.5 | -0.1161 | 0.02574 | -0.0034 | -4.5105
0 | -0.1021 | 0.02556 | 0.0019 | -3.9945
0.5 | -0.0851 | 0.02549 | 0.0068 | -3.3386
1 | -0.0636 | 0.02561 | 0.0108 | -2.4834
1.5 | -0.0364 | 0.02599 | 0.0137 | -1.4005
2 | -0.0053 | 0.02662 | 0.0157 | -0.1991
2.5 | 0.028 | 0.02746 | 0.0172 | 1.0197
3 | 0.0622 | 0.02851 | 0.0183 | 2.1817
3.5 | 0.0964 | 0.02976 | 0.0191 | 3.2392
4 | 0.13 | 0.03124 | 0.0196 | 4.1613
4.5 | 0.1627 | 0.03297 | 0.0199 | 4.9348
5 | 0.1939 | 0.035 | 0.0199 | 5.54
5.5 | 0.3438 | 0.04151 | -0.0016 | 8.2823
6 | 0.6188 | 0.02765 | 0.0001 | 22.3797
6.5 | 0.7286 | 0.03234 | -0.0056 | 22.5294
7 | 0.8268 | 0.03847 | -0.0103 | 21.4921
7.5 | 0.8669 | 0.04347 | -0.0067 | 19.9425
8 | 0.9023 | 0.05059 | -0.0034 | 17.8355
8.5 | 0.9056 | 0.05722 | 0.0033 | 15.8266
9 | 0.9199 | 0.06618 | 0.0066 | 13.9
9.5 | 0.8662 | 0.07382 | 0.0135 | 11.7339
10 | 0.813 | 0.0842 | 0.0152 | 9.6556
10.5 | 0.6375 | 0.11802 | -0.0208 | 5.4016
11 | 0.6343 | 0.1254 | -0.0216 | 5.0582
12 | 0.6533 | 0.14104 | -0.0234 | 4.632
12.5 | 0.6794 | 0.14981 | -0.0236 | 4.5351
13 | 0.673 | 0.15544 | -0.0255 | 4.3296
13.5 | 0.6915 | 0.16393 | -0.0265 | 4.2183
14 | 0.6929 | 0.16995 | -0.0291 | 4.0771

## 5. Re 50k Mach 0.25 (1)
BIGFOIL.COM POLAR EXPORT
NACA66-211 a=0.6
NACA66-211 a=0.6 |  |  |  | Cl Max: | 0.784 | at alpha= | 8.5 | deg
JavaFoil+Calcfoil stall+Eppler ext transition |  |  |  | L/D Max: | 26.682 | at alpha= | 3 | deg
Re: | 50000 |  |  | Cd Min: | 0.01622 | at alpha= | -1.5 | deg
Mach: | 0.25 |  |  | Cl=0 at alpha= | -1.3898 | deg
|  |  |  | @ Cl=0.1, Cd= | 0.016838
|  |  |  | @ Cl=0.4, Cd= | 0.39678
|  |  |  | @ Cl=0.6, Cd= | 0.39678
alpha (deg) | Cl | Cd | Cm | Cl/Cd
-14 | -0.184 | 0.34662 | -0.003 | -0.531
-13.5 | -0.251 | 0.30054 | -0.004 | -0.837
-13 | -0.308 | 0.3494 | -0.004 | -0.881
-12.5 | -0.358 | 0.27583 | -0.004 | -1.297
-12 | -0.403 | 0.23152 | -0.004 | -1.74
-11.5 | -0.442 | 0.19522 | -0.004 | -2.267
-11 | -0.476 | 0.16836 | -0.005 | -2.828
-10.5 | -0.503 | 0.14638 | -0.005 | -3.438
-10 | -0.523 | 0.13115 | -0.005 | -3.988
-9.5 | -0.535 | 0.11464 | -0.006 | -4.67
-9 | -0.54 | 0.09999 | -0.006 | -5.398
-8.5 | -0.536 | 0.09111 | -0.006 | -5.888
-8 | -0.526 | 0.08065 | -0.007 | -6.519
-7.5 | -0.508 | 0.0758 | -0.007 | -6.704
-7 | -0.484 | 0.09228 | -0.008 | -5.25
-6.5 | -0.455 | 0.0613 | -0.008 | -7.42
-6 | -0.421 | 0.05593 | -0.008 | -7.523
-5.5 | -0.382 | 0.05193 | -0.009 | -7.346
-5 | -0.34 | 0.04833 | -0.009 | -7.027
-4.5 | -0.296 | 0.04527 | -0.01 | -6.535
-4 | -0.251 | 0.04272 | -0.01 | -5.865
-3.5 | -0.204 | 0.04043 | -0.011 | -5.048
-3 | -0.157 | 0.03866 | -0.011 | -4.053
-2.5 | -0.109 | 0.03715 | -0.012 | -2.922
-2 | -0.06 | 0.0359 | -0.013 | -1.668
-1.5 | -0.013 | 0.01622 | -0.028 | -0.827
-1 | 0.046 | 0.01691 | -0.028 | 2.739
-0.5 | 0.106 | 0.01683 | -0.029 | 6.311
0 | 0.162 | 0.01783 | -0.03 | 9.108
0.5 | 0.22 | 0.01801 | -0.031 | 12.244
1 | 0.278 | 0.01824 | -0.032 | 15.257
1.5 | 0.335 | 0.01851 | -0.032 | 18.113
2 | 0.392 | 0.01882 | -0.033 | 20.834
2.5 | 0.448 | 0.01919 | -0.034 | 23.362
3 | 0.524 | 0.01964 | -0.036 | 26.682
3.5 | 0.476 | 0.03734 | -0.017 | 12.755
4 | 0.522 | 0.03929 | -0.017 | 13.285
4.5 | 0.566 | 0.04176 | -0.017 | 13.561
5 | 0.609 | 0.04447 | -0.017 | 13.697
5.5 | 0.649 | 0.04779 | -0.017 | 13.569
6 | 0.684 | 0.05088 | -0.016 | 13.448
6.5 | 0.716 | 0.05599 | -0.016 | 12.784
7 | 0.742 | 0.06033 | -0.016 | 12.305
7.5 | 0.763 | 0.06643 | -0.016 | 11.486
8 | 0.777 | 0.07274 | -0.016 | 10.684
8.5 | 0.784 | 0.08199 | -0.016 | 9.562
9 | 0.783 | 0.09023 | -0.016 | 8.676
9.5 | 0.773 | 0.10192 | -0.016 | 7.589
10 | 0.756 | 0.11438 | -0.016 | 6.607
10.5 | 0.73 | 0.13247 | -0.016 | 5.508
11 | 0.696 | 0.1605 | -0.016 | 4.334
11.5 | 0.65 | 0.18572 | -0.016 | 3.502
12 | 0.589 | 0.20456 | -0.016 | 2.88
12.5 | 0.521 | 0.25987 | -0.016 | 2.004
13 | 0.447 | 0.31341 | -0.017 | 1.425
13.5 | 0.367 | 0.39678 | -0.017 | 0.925

## 6. Re 50k Mach 0.25 (2)
BIGFOIL.COM POLAR EXPORT
NACA66-211 a=0.6
NACA66-211 a=0.6 |  |  |  | Cl Max: | 0.9005 | at alpha= | 8 | deg
XFOIL ncrit=9 |  |  |  | L/D Max: | 22.2349 | at alpha= | 6.5 | deg
Re: | 50000 |  |  | Cd Min: | 0.25689 | at alpha= | -20 | deg
Mach: | 0.25 |  |  | Cl=0 at alpha= | 2.1205 | deg
|  |  |  | @ Cl=0.1, Cd= | 0.030596
|  |  |  | @ Cl=0.4, Cd= | 0.040918
|  |  |  | @ Cl=0.6, Cd= | 0.029785
alpha (deg) | Cl | Cd | Cm | Cl/Cd
-20 | -0.7098 | 0.25689 | 0.0266 | -2.7631
-19.5 | -0.6763 | 0.23819 | 0.0256 | -2.8393
-19 | -0.6586 | 0.23196 | 0.0214 | -2.8393
-18.5 | -0.6539 | 0.23264 | 0.0149 | -2.8108
-18 | -0.6244 | 0.21869 | 0.0133 | -2.8552
-17.5 | -0.6113 | 0.214 | 0.0087 | -2.8565
-17 | -0.5982 | 0.20793 | 0.0043 | -2.8769
-16.5 | -0.5756 | 0.1992 | 0.0018 | -2.8896
-16 | -0.5813 | 0.19996 | -0.0044 | -2.9071
-15.5 | -0.5455 | 0.18597 | -0.0053 | -2.9333
-15 | -0.5333 | 0.17946 | -0.0088 | -2.9717
-14.5 | -0.5353 | 0.17709 | -0.0133 | -3.0228
-14 | -0.5093 | 0.1669 | -0.0149 | -3.0515
-13.5 | -0.4923 | 0.15897 | -0.017 | -3.0968
-13 | -0.4811 | 0.15216 | -0.0196 | -3.1618
-12.5 | -0.4706 | 0.14537 | -0.0217 | -3.2373
-12 | -0.4615 | 0.13898 | -0.0235 | -3.3206
-11.5 | -0.4697 | 0.13463 | -0.0262 | -3.4888
-11 | -0.4429 | 0.12579 | -0.0258 | -3.5209
-10.5 | -0.4326 | 0.11892 | -0.0263 | -3.6377
-10 | -0.4238 | 0.11257 | -0.0261 | -3.7648
-9.5 | -0.4134 | 0.10652 | -0.025 | -3.881
-9 | -0.4013 | 0.10072 | -0.0225 | -3.9843
-8 | -0.3842 | 0.09046 | -0.0147 | -4.2472
-6.5 | -0.4939 | 0.07833 | 0.0007 | -6.3054
-5.5 | -0.6579 | 0.05505 | -0.0132 | -11.951
-5 | -0.6356 | 0.04795 | -0.0103 | -13.2555
-4.5 | -0.5998 | 0.04169 | -0.0074 | -14.3871
-4 | -0.5555 | 0.03695 | -0.0048 | -15.0338
-3.5 | -0.5074 | 0.03335 | -0.0023 | -15.2144
-2.5 | -0.169 | 0.02758 | -0.0263 | -6.1276
-2 | -0.1567 | 0.02721 | -0.0208 | -5.7589
-1.5 | -0.1437 | 0.02688 | -0.0153 | -5.346
-1 | -0.1303 | 0.0266 | -0.0097 | -4.8985
-0.5 | -0.1165 | 0.02636 | -0.0042 | -4.4196
0 | -0.102 | 0.02617 | 0.0013 | -3.8976
0.5 | -0.0853 | 0.02608 | 0.0064 | -3.2707
1 | -0.0647 | 0.02617 | 0.0107 | -2.4723
1.5 | -0.0387 | 0.02651 | 0.014 | -1.4598
2 | -0.008 | 0.02712 | 0.0163 | -0.29499
2.5 | 0.0252 | 0.02797 | 0.018 | 0.90097
3 | 0.0596 | 0.02904 | 0.0191 | 2.0523
3.5 | 0.0941 | 0.03033 | 0.02 | 3.1025
4 | 0.1282 | 0.03187 | 0.0205 | 4.0226
4.5 | 0.1613 | 0.03368 | 0.0208 | 4.7892
5 | 0.2475 | 0.03812 | 0.0102 | 6.4927
5.5 | 0.3678 | 0.04271 | -0.0038 | 8.6116
6 | 0.6168 | 0.02885 | 0.0038 | 21.3795
6.5 | 0.7571 | 0.03405 | -0.0048 | 22.2349
7 | 0.8437 | 0.04069 | -0.0076 | 20.7348
7.5 | 0.8751 | 0.04605 | -0.0029 | 19.0033
8 | 0.9005 | 0.05321 | 0.0013 | 16.9235
8.5 | 0.8908 | 0.05972 | 0.0085 | 14.9163
9 | 0.8877 | 0.06803 | 0.0127 | 13.0487
9.5 | 0.8304 | 0.07517 | 0.0185 | 11.047
10 | 0.7721 | 0.08547 | 0.0174 | 9.0336
10.5 | 0.7108 | 0.10286 | 0.0049 | 6.9104
11 | 0.6291 | 0.12747 | -0.0214 | 4.9353
11.5 | 0.6428 | 0.13567 | -0.0224 | 4.738
12 | 0.668 | 0.1454 | -0.0234 | 4.5942
12.5 | 0.6585 | 0.15054 | -0.0252 | 4.3743
13 | 0.6754 | 0.15882 | -0.0263 | 4.2526

## 7. Re 50k Mach 0.50 (1)
BIGFOIL.COM POLAR EXPORT
NACA66-211 a=0.6
NACA66-211 a=0.6 |  |  |  | Cl Max: | 1.129 | at alpha= | 20 | deg
JavaFoil+Calcfoil stall+Eppler ext transition |  |  |  | L/D Max: | 25.216 | at alpha= | 2.5 | deg
Re: | 50000 |  |  | Cd Min: | 0.01777 | at alpha= | -0.5 | deg
Mach: | 0.5 |  |  | Cl=0 at alpha= | -1.4077 | deg
|  |  |  | @ Cl=0.1, Cd= | 0.017828
|  |  |  | @ Cl=0.4, Cd= | 0.019803
|  |  |  | @ Cl=0.6, Cd= | 0.042565
alpha (deg) | Cl | Cd | Cm | Cl/Cd
-20 | -1 | 0.42101 | -0.001 | -2.375
-19.5 | -0.971 | 0.39456 | -0.001 | -2.461
-19 | -0.945 | 0.39253 | -0.002 | -2.408
-18.5 | -0.919 | 0.39866 | -0.002 | -2.306
-18 | -0.893 | 0.37652 | -0.002 | -2.372
-17.5 | -0.867 | 0.36905 | -0.003 | -2.349
-17 | -0.839 | 0.35131 | -0.003 | -2.388
-16.5 | -0.812 | 0.35253 | -0.003 | -2.304
-16 | -0.786 | 0.33444 | -0.004 | -2.35
-15.5 | -0.76 | 0.35372 | -0.004 | -2.148
-15 | -0.733 | 0.33458 | -0.005 | -2.192
-14.5 | -0.707 | 0.32776 | -0.005 | -2.157
-14 | -0.679 | 0.28356 | -0.005 | -2.394
-13.5 | -0.652 | 0.28752 | -0.005 | -2.269
-13 | -0.626 | 0.28276 | -0.006 | -2.213
-12.5 | -0.599 | 0.27844 | -0.006 | -2.152
-12 | -0.573 | 0.27442 | -0.007 | -2.086
-11.5 | -0.546 | 0.25373 | -0.007 | -2.151
-11 | -0.518 | 0.23868 | -0.007 | -2.17
-10.5 | -0.491 | 0.23289 | -0.007 | -2.11
-10 | -0.464 | 0.23054 | -0.007 | -2.015
-9.5 | -0.438 | 0.21824 | -0.008 | -2.006
-9 | -0.411 | 0.20576 | -0.008 | -1.997
-8.5 | -0.384 | 0.22259 | -0.008 | -1.725
-8 | -0.357 | 0.19151 | -0.008 | -1.862
-7.5 | -0.33 | 0.20087 | -0.008 | -1.641
-7 | -0.303 | 0.18001 | -0.008 | -1.682
-6.5 | -0.276 | 0.17794 | -0.009 | -1.55
-6 | -0.38 | 0.08631 | -0.009 | -4.403
-5.5 | -0.385 | 0.0674 | -0.009 | -5.717
-5 | -0.358 | 0.0558 | -0.01 | -6.421
-4.5 | -0.32 | 0.04998 | -0.01 | -6.393
-4 | -0.274 | 0.04532 | -0.011 | -6.053
-3.5 | -0.225 | 0.04248 | -0.011 | -5.303
-3 | -0.174 | 0.04003 | -0.012 | -4.343
-2.5 | -0.121 | 0.0381 | -0.013 | -3.17
-2 | -0.067 | 0.03677 | -0.014 | -1.816
-1.5 | -0.012 | 0.03561 | -0.015 | -0.34
-1 | 0.053 | 0.01798 | -0.032 | 2.953
-0.5 | 0.118 | 0.01777 | -0.032 | 6.636
0 | 0.181 | 0.0188 | -0.033 | 9.61
0.5 | 0.245 | 0.01901 | -0.034 | 12.909
1 | 0.31 | 0.01932 | -0.035 | 16.032
1.5 | 0.373 | 0.01964 | -0.036 | 18.986
2 | 0.436 | 0.02002 | -0.037 | 21.782
2.5 | 0.517 | 0.02052 | -0.039 | 25.216
3 | 0.479 | 0.03644 | -0.019 | 13.136
3.5 | 0.529 | 0.03856 | -0.019 | 13.716
4 | 0.577 | 0.04094 | -0.019 | 14.106
4.5 | 0.623 | 0.04419 | -0.018 | 14.086
5 | 0.663 | 0.04837 | -0.018 | 13.709
5.5 | 0.69 | 0.05381 | -0.017 | 12.827
6 | 0.694 | 0.06231 | -0.017 | 11.145
6.5 | 0.633 | 0.08254 | -0.016 | 7.672
7 | 0.449 | 0.14342 | -0.016 | 3.134
7.5 | 0.476 | 0.19356 | -0.018 | 2.46
8 | 0.503 | 0.19566 | -0.019 | 2.569
8.5 | 0.529 | 0.19196 | -0.019 | 2.756
9 | 0.556 | 0.20673 | -0.022 | 2.691
9.5 | 0.583 | 0.21031 | -0.023 | 2.77
10 | 0.609 | 0.2142 | -0.023 | 2.842
10.5 | 0.635 | 0.23045 | -0.024 | 2.755
11 | 0.661 | 0.23576 | -0.024 | 2.804
11.5 | 0.688 | 0.2536 | -0.027 | 2.715
12 | 0.714 | 0.2582 | -0.027 | 2.767
12.5 | 0.74 | 0.26291 | -0.028 | 2.816
13 | 0.766 | 0.28436 | -0.028 | 2.694
13.5 | 0.792 | 0.29338 | -0.028 | 2.699
14 | 0.82 | 0.32982 | -0.031 | 2.485
14.5 | 0.845 | 0.33088 | -0.032 | 2.554
15 | 0.871 | 0.35382 | -0.032 | 2.461
15.5 | 0.896 | 0.34372 | -0.032 | 2.608
16 | 0.922 | 0.36475 | -0.033 | 2.528
16.5 | 0.95 | 0.36718 | -0.036 | 2.587
17 | 0.975 | 0.36537 | -0.036 | 2.669
17.5 | 1 | 0.38569 | -0.037 | 2.594
18 | 1.026 | 0.39326 | -0.037 | 2.609
18.5 | 1.054 | 0.4012 | -0.039 | 2.627
19 | 1.079 | 0.42744 | -0.04 | 2.524
19.5 | 1.104 | 0.42263 | -0.04 | 2.612
20 | 1.129 | 0.43712 | -0.041 | 2.582

## 8. Re 50k Mach 0.50 (2)
BIGFOIL.COM POLAR EXPORT
NACA66-211 a=0.6
NACA66-211 a=0.6 |  |  |  | Cl Max: | 0.9513 | at alpha= | 20 | deg
XFOIL ncrit=9 |  |  |  | L/D Max: | 20.3993 | at alpha= | 5.5 | deg
Re: | 50000 |  |  | Cd Min: | 0.28318 | at alpha= | 20 | deg
Mach: | 0.5 |  |  | Cl=0 at alpha= | 2.2635 | deg
|  |  |  | @ Cl=0.1, Cd= | 0.033672
|  |  |  | @ Cl=0.4, Cd= | 0.041306
|  |  |  | @ Cl=0.6, Cd= | 0.029712
alpha (deg) | Cl | Cd | Cm | Cl/Cd
-20 | -0.7476 | 0.26687 | 0.0355 | -2.8014
-19 | -0.7024 | 0.24976 | 0.0258 | -2.8123
-18.5 | -0.6854 | 0.2455 | 0.0197 | -2.7919
-18 | -0.6619 | 0.23561 | 0.0153 | -2.8093
-17.5 | -0.6389 | 0.22729 | 0.0111 | -2.8109
-17 | -0.63 | 0.22567 | 0.0045 | -2.7917
-16.5 | -0.5969 | 0.21181 | 0.0021 | -2.8181
-16 | -0.5888 | 0.20909 | -0.0038 | -2.816
-15.5 | -0.5625 | 0.19894 | -0.0069 | -2.8275
-15 | -0.5382 | 0.18952 | -0.0101 | -2.8398
-14.5 | -0.5221 | 0.18255 | -0.0141 | -2.86
-14 | -0.521 | 0.18024 | -0.0188 | -2.8906
-13.5 | -0.4977 | 0.17078 | -0.0214 | -2.9143
-13 | -0.4795 | 0.16283 | -0.024 | -2.9448
-12.5 | -0.4648 | 0.1553 | -0.0264 | -2.9929
-12 | -0.4391 | 0.14635 | -0.0277 | -3.0003
-11.5 | -0.4384 | 0.14167 | -0.0297 | -3.0945
-11 | -0.4138 | 0.1327 | -0.0306 | -3.1183
-10.5 | -0.4173 | 0.12809 | -0.0314 | -3.2579
-10 | -0.4101 | 0.12207 | -0.0308 | -3.3595
-9.5 | -0.3813 | 0.11366 | -0.0292 | -3.3547
-9 | -0.3895 | 0.10988 | -0.0257 | -3.5448
-7 | -0.516 | 0.08622 | -0.0255 | -5.9847
-6.5 | -0.5776 | 0.07944 | -0.0253 | -7.2709
-6 | -0.6281 | 0.07268 | -0.023 | -8.642
-5.5 | -0.6511 | 0.06564 | -0.0195 | -9.9193
-5 | -0.6632 | 0.05863 | -0.0157 | -11.3116
-4.5 | -0.6496 | 0.05159 | -0.0119 | -12.5916
-4 | -0.6267 | 0.04556 | -0.0082 | -13.7555
-3.5 | -0.5882 | 0.04024 | -0.0048 | -14.6173
-3 | -0.5384 | 0.0356 | -0.002 | -15.1236
-2.5 | -0.4774 | 0.03226 | 0.0006 | -14.7985
-2 | -0.1718 | 0.03004 | -0.0249 | -5.719
-1.5 | -0.1548 | 0.02962 | -0.019 | -5.2262
-1 | -0.1375 | 0.0293 | -0.0131 | -4.6928
-0.5 | -0.1201 | 0.02905 | -0.0073 | -4.1343
0 | -0.1026 | 0.02887 | -0.0014 | -3.5539
0.5 | -0.0849 | 0.02877 | 0.0043 | -2.951
1 | -0.0656 | 0.02878 | 0.0097 | -2.2794
1.5 | -0.0435 | 0.02899 | 0.0145 | -1.5005
2 | -0.0166 | 0.02948 | 0.0182 | -0.56309
2.5 | 0.0149 | 0.0303 | 0.0208 | 0.49175
3 | 0.0491 | 0.03144 | 0.0226 | 1.5617
3.5 | 0.0844 | 0.03289 | 0.0237 | 2.5661
4 | 0.1197 | 0.03466 | 0.0244 | 3.4535
4.5 | 0.2492 | 0.04044 | 0.0073 | 6.1622
5 | 0.3487 | 0.04428 | -0.0015 | 7.8749
5.5 | 0.6028 | 0.02955 | 0.0097 | 20.3993
6 | 0.6463 | 0.03338 | 0.0151 | 19.3619
6.5 | 0.8149 | 0.04111 | 0.0059 | 19.8224
7 | 0.8391 | 0.04721 | 0.0112 | 17.7738
7.5 | 0.8336 | 0.05341 | 0.0179 | 15.6076
8 | 0.808 | 0.05971 | 0.0243 | 13.5321
8.5 | 0.7736 | 0.06727 | 0.0274 | 11.4999
9 | 0.7402 | 0.07655 | 0.0264 | 9.6695
9.5 | 0.7165 | 0.08721 | 0.0227 | 8.2158
10 | 0.6777 | 0.102 | 0.0113 | 6.6441
11 | 0.6607 | 0.12719 | -0.0046 | 5.1946
11.5 | 0.6394 | 0.1447 | -0.0225 | 4.4188
12 | 0.653 | 0.15299 | -0.0248 | 4.2683
13 | 0.6962 | 0.1721 | -0.0294 | 4.0453
13.5 | 0.6958 | 0.17682 | -0.0328 | 3.9351
14 | 0.7202 | 0.1859 | -0.035 | 3.8741
14.5 | 0.7486 | 0.19721 | -0.0374 | 3.796
15 | 0.7655 | 0.20532 | -0.0408 | 3.7283
15.5 | 0.7849 | 0.21411 | -0.0443 | 3.6659
16 | 0.8035 | 0.22249 | -0.048 | 3.6114
16.5 | 0.8197 | 0.2295 | -0.0523 | 3.5717
17 | 0.8292 | 0.23356 | -0.058 | 3.5503
17.5 | 0.8475 | 0.2414 | -0.0629 | 3.5108
18 | 0.8787 | 0.25528 | -0.0656 | 3.4421
18.5 | 0.8883 | 0.25766 | -0.0723 | 3.4476
19 | 0.9131 | 0.2686 | -0.0763 | 3.3995
19.5 | 0.932 | 0.2752 | -0.0816 | 3.3866
20 | 0.9513 | 0.28318 | -0.0872 | 3.3593

## 9. Re 100k Mach 0.00 (1)
BIGFOIL.COM POLAR EXPORT
NACA66-211 a=0.6
NACA66-211 a=0.6 |  |  |  | Cl Max: | 0.833 | at alpha= | 10.5 | deg
JavaFoil+Calcfoil stall+Eppler ext transition |  |  |  | L/D Max: | 34.259 | at alpha= | 3.5 | deg
Re: | 100000 |  |  | Cd Min: | 0.01202 | at alpha= | -0.5 | deg
Mach: | 0 |  |  | Cl=0 at alpha= | -1.3898 | deg
|  |  |  | @ Cl=0.1, Cd= | 0.012023
|  |  |  | @ Cl=0.4, Cd= | 0.013508
|  |  |  | @ Cl=0.6, Cd= | 0.040284
alpha (deg) | Cl | Cd | Cm | Cl/Cd
-16 | -0.475 | 0.26002 | -0.002 | -1.825
-15.5 | -0.497 | 0.23544 | -0.002 | -2.113
-15 | -0.519 | 0.22207 | -0.003 | -2.339
-14.5 | -0.537 | 0.20366 | -0.003 | -2.635
-14 | -0.553 | 0.17933 | -0.003 | -3.083
-13.5 | -0.568 | 0.16566 | -0.003 | -3.428
-13 | -0.581 | 0.15059 | -0.004 | -3.859
-12.5 | -0.592 | 0.14093 | -0.004 | -4.202
-12 | -0.601 | 0.12781 | -0.004 | -4.701
-11.5 | -0.607 | 0.11655 | -0.005 | -5.205
-11 | -0.609 | 0.10724 | -0.005 | -5.679
-10.5 | -0.608 | 0.09868 | -0.005 | -6.159
-10 | -0.603 | 0.09138 | -0.006 | -6.594
-9.5 | -0.593 | 0.08514 | -0.006 | -6.967
-9 | -0.579 | 0.07737 | -0.006 | -7.49
-8.5 | -0.562 | 0.07196 | -0.006 | -7.803
-8 | -0.539 | 0.06611 | -0.007 | -8.16
-7.5 | -0.513 | 0.06181 | -0.007 | -8.303
-7 | -0.483 | 0.05614 | -0.008 | -8.608
-6.5 | -0.45 | 0.05185 | -0.008 | -8.675
-6 | -0.413 | 0.04864 | -0.008 | -8.497
-5.5 | -0.373 | 0.04578 | -0.009 | -8.152
-5 | -0.331 | 0.04293 | -0.009 | -7.717
-4.5 | -0.288 | 0.0407 | -0.01 | -7.074
-4 | -0.244 | 0.03863 | -0.01 | -6.304
-3.5 | -0.198 | 0.03677 | -0.011 | -5.389
-3 | -0.152 | 0.03522 | -0.011 | -4.314
-2.5 | -0.105 | 0.03396 | -0.012 | -3.098
-2 | -0.072 | 0.01315 | -0.027 | -5.474
-1.5 | -0.013 | 0.01299 | -0.028 | -1.001
-1 | 0.046 | 0.01206 | -0.028 | 3.781
-0.5 | 0.104 | 0.01202 | -0.029 | 8.69
0 | 0.159 | 0.01272 | -0.03 | 12.537
0.5 | 0.216 | 0.01285 | -0.031 | 16.839
1 | 0.273 | 0.01301 | -0.032 | 20.979
1.5 | 0.329 | 0.01321 | -0.032 | 24.891
2 | 0.384 | 0.01343 | -0.033 | 28.605
2.5 | 0.439 | 0.0137 | -0.034 | 32.064
3 | 0.51 | 0.01603 | -0.036 | 31.816
3.5 | 0.565 | 0.01651 | -0.037 | 34.259
4 | 0.507 | 0.03601 | -0.018 | 14.079
4.5 | 0.55 | 0.03802 | -0.017 | 14.474
5 | 0.593 | 0.03985 | -0.017 | 14.874
5.5 | 0.632 | 0.04227 | -0.017 | 14.957
6 | 0.669 | 0.0452 | -0.016 | 14.807
6.5 | 0.704 | 0.04831 | -0.017 | 14.563
7 | 0.734 | 0.05242 | -0.016 | 14.011
7.5 | 0.762 | 0.05619 | -0.016 | 13.554
8 | 0.785 | 0.06058 | -0.016 | 12.955
8.5 | 0.804 | 0.0657 | -0.016 | 12.231
9 | 0.818 | 0.07166 | -0.016 | 11.413
9.5 | 0.827 | 0.07905 | -0.016 | 10.466
10 | 0.832 | 0.08384 | -0.016 | 9.928
10.5 | 0.833 | 0.09354 | -0.016 | 8.903
11 | 0.829 | 0.10201 | -0.016 | 8.126
11.5 | 0.819 | 0.11126 | -0.016 | 7.362
12 | 0.8 | 0.12353 | -0.016 | 6.476
12.5 | 0.777 | 0.13315 | -0.016 | 5.836
13 | 0.751 | 0.14848 | -0.016 | 5.059
13.5 | 0.723 | 0.15577 | -0.016 | 4.642
14 | 0.693 | 0.17551 | -0.017 | 3.951
14.5 | 0.663 | 0.18167 | -0.017 | 3.647
15 | 0.631 | 0.21072 | -0.017 | 2.996
15.5 | 0.6 | 0.2261 | -0.017 | 2.655

## 10. Re 100k Mach 0.00 (2)
BIGFOIL.COM POLAR EXPORT
NACA66-211 a=0.6
NACA66-211 a=0.6 |  |  |  | Cl Max: | 0.8981 | at alpha= | 8 | deg
XFOIL ncrit=9 |  |  |  | L/D Max: | 40.6575 | at alpha= | 4.5 | deg
Re: | 100000 |  |  | Cd Min: | 0.04303 | at alpha= | 8 | deg
Mach: | 0 |  |  | Cl=0 at alpha= | -99 | deg
|  |  |  | @ Cl=0.1, Cd= | 0.025021
|  |  |  | @ Cl=0.4, Cd= | 0.029136
|  |  |  | @ Cl=0.6, Cd= | 0.020281
alpha (deg) | Cl | Cd | Cm | Cl/Cd
0 | 0.0177 | 0.02406 | -0.0215 | 0.73566
0.5 | 0.0453 | 0.02425 | -0.0188 | 1.868
1 | 0.0802 | 0.02471 | -0.0173 | 3.2456
1.5 | 0.1184 | 0.02531 | -0.0163 | 4.678
2 | 0.159 | 0.02601 | -0.0155 | 6.113
2.5 | 0.2064 | 0.02683 | -0.0157 | 7.6929
3 | 0.2669 | 0.02785 | -0.018 | 9.5835
3.5 | 0.3174 | 0.02865 | -0.0182 | 11.0785
4 | 0.3938 | 0.02941 | -0.0223 | 13.39
4.5 | 0.6802 | 0.01673 | -0.0383 | 40.6575
5 | 0.6584 | 0.02 | -0.0254 | 32.92
5.5 | 0.6654 | 0.02157 | -0.017 | 30.8484
6 | 0.6921 | 0.02372 | -0.0118 | 29.1779
6.5 | 0.7536 | 0.02705 | -0.0123 | 27.8595
7 | 0.8179 | 0.0313 | -0.0128 | 26.131
7.5 | 0.8661 | 0.03635 | -0.0115 | 23.8267
8 | 0.8981 | 0.04303 | -0.0063 | 20.8715

## 11. Re 100k Mach 0.10 (1)
BIGFOIL.COM POLAR EXPORT
NACA66-211 a=0.6
NACA66-211 a=0.6 |  |  |  | Cl Max: | 0.825 | at alpha= | 10 | deg
JavaFoil+Calcfoil stall+Eppler ext transition |  |  |  | L/D Max: | 34.301 | at alpha= | 3.5 | deg
Re: | 100000 |  |  | Cd Min: | 0.01204 | at alpha= | -0.5 | deg
Mach: | 0.1 |  |  | Cl=0 at alpha= | -1.3898 | deg
|  |  |  | @ Cl=0.1, Cd= | 0.012043
|  |  |  | @ Cl=0.4, Cd= | 0.013556
|  |  |  | @ Cl=0.6, Cd= | 0.21803
alpha (deg) | Cl | Cd | Cm | Cl/Cd
-15.5 | -0.455 | 0.25752 | -0.002 | -1.767
-15 | -0.48 | 0.23613 | -0.003 | -2.033
-14.5 | -0.5 | 0.21625 | -0.003 | -2.313
-14 | -0.52 | 0.19104 | -0.003 | -2.72
-13.5 | -0.538 | 0.1808 | -0.003 | -2.975
-13 | -0.555 | 0.1613 | -0.004 | -3.438
-12.5 | -0.569 | 0.14721 | -0.004 | -3.866
-12 | -0.581 | 0.13263 | -0.004 | -4.381
-11.5 | -0.59 | 0.12445 | -0.005 | -4.742
-11 | -0.595 | 0.11691 | -0.005 | -5.093
-10.5 | -0.597 | 0.10132 | -0.005 | -5.893
-10 | -0.594 | 0.09366 | -0.006 | -6.347
-9.5 | -0.587 | 0.08789 | -0.006 | -6.682
-9 | -0.576 | 0.07803 | -0.006 | -7.377
-8.5 | -0.559 | 0.07264 | -0.006 | -7.698
-8 | -0.538 | 0.0657 | -0.007 | -8.194
-7.5 | -0.513 | 0.06142 | -0.007 | -8.354
-7 | -0.484 | 0.05678 | -0.008 | -8.52
-6.5 | -0.451 | 0.0523 | -0.008 | -8.619
-6 | -0.415 | 0.04902 | -0.008 | -8.458
-5.5 | -0.375 | 0.04608 | -0.009 | -8.129
-5 | -0.333 | 0.04315 | -0.009 | -7.708
-4.5 | -0.289 | 0.0407 | -0.01 | -7.105
-4 | -0.245 | 0.03856 | -0.01 | -6.344
-3.5 | -0.199 | 0.03673 | -0.011 | -5.42
-3 | -0.153 | 0.03527 | -0.011 | -4.328
-2.5 | -0.106 | 0.03396 | -0.012 | -3.113
-2 | -0.072 | 0.01314 | -0.027 | -5.502
-1.5 | -0.013 | 0.01298 | -0.028 | -1.007
-1 | 0.046 | 0.01208 | -0.029 | 3.794
-0.5 | 0.105 | 0.01204 | -0.029 | 8.72
0 | 0.16 | 0.01275 | -0.03 | 12.557
0.5 | 0.217 | 0.01289 | -0.031 | 16.86
1 | 0.274 | 0.01306 | -0.032 | 21.002
1.5 | 0.33 | 0.01325 | -0.032 | 24.913
2 | 0.386 | 0.01349 | -0.033 | 28.624
2.5 | 0.441 | 0.01375 | -0.034 | 32.083
3 | 0.512 | 0.01608 | -0.036 | 31.867
3.5 | 0.568 | 0.01656 | -0.037 | 34.301
4 | 0.509 | 0.03611 | -0.017 | 14.095
4.5 | 0.553 | 0.03812 | -0.017 | 14.504
5 | 0.595 | 0.04033 | -0.017 | 14.76
5.5 | 0.635 | 0.04243 | -0.017 | 14.961
6 | 0.672 | 0.04565 | -0.017 | 14.719
6.5 | 0.706 | 0.04865 | -0.017 | 14.507
7 | 0.736 | 0.05239 | -0.016 | 14.05
7.5 | 0.763 | 0.05692 | -0.017 | 13.398
8 | 0.785 | 0.0616 | -0.017 | 12.738
8.5 | 0.802 | 0.06709 | -0.016 | 11.955
9 | 0.815 | 0.07197 | -0.016 | 11.317
9.5 | 0.822 | 0.07955 | -0.016 | 10.333
10 | 0.825 | 0.08576 | -0.016 | 9.616
10.5 | 0.822 | 0.09446 | -0.016 | 8.705
11 | 0.815 | 0.10522 | -0.016 | 7.748
11.5 | 0.802 | 0.11329 | -0.016 | 7.078
12 | 0.779 | 0.12864 | -0.016 | 6.052
12.5 | 0.751 | 0.14073 | -0.016 | 5.339
13 | 0.721 | 0.15296 | -0.016 | 4.715
13.5 | 0.689 | 0.16676 | -0.016 | 4.13
14 | 0.655 | 0.18329 | -0.017 | 3.572
14.5 | 0.62 | 0.20538 | -0.017 | 3.019
15 | 0.585 | 0.21803 | -0.017 | 2.683

## 12. Re 100k Mach 0.10 (2)
BIGFOIL.COM POLAR EXPORT
NACA66-211 a=0.6
NACA66-211 a=0.6 |  |  |  | Cl Max: | 0.8988 | at alpha= | 8 | deg
XFOIL ncrit=9 |  |  |  | L/D Max: | 39.6661 | at alpha= | 4.5 | deg
Re: | 100000 |  |  | Cd Min: | 0.1442 | at alpha= | 13 | deg
Mach: | 0.1 |  |  | Cl=0 at alpha= | -0.22778 | deg
|  |  |  | @ Cl=0.1, Cd= | 0.025103
|  |  |  | @ Cl=0.4, Cd= | 0.029518
|  |  |  | @ Cl=0.6, Cd= | 0.020569
alpha (deg) | Cl | Cd | Cm | Cl/Cd
-11.5 | -0.4902 | 0.12287 | -0.0379 | -3.9896
-11 | -0.461 | 0.11426 | -0.0354 | -4.0347
-10.5 | -0.4939 | 0.10719 | -0.0465 | -4.6077
-10 | -0.4608 | 0.09932 | -0.0421 | -4.6395
-9.5 | -0.5142 | 0.0916 | -0.0528 | -5.6135
-9 | -0.4901 | 0.08591 | -0.0457 | -5.7048
-8.5 | -0.5527 | 0.08295 | -0.0393 | -6.6631
-8 | -0.6133 | 0.08015 | -0.031 | -7.6519
-7.5 | -0.6826 | 0.07737 | -0.0247 | -8.8225
-7 | -0.6715 | 0.07003 | -0.0204 | -9.5887
-6.5 | -0.7016 | 0.06674 | -0.0152 | -10.5124
-6 | -0.6847 | 0.05866 | -0.0115 | -11.6723
-5.5 | -0.6763 | 0.05387 | -0.0071 | -12.5543
-4.5 | -0.5936 | 0.03558 | -0.0031 | -16.6835
-4 | -0.5459 | 0.03108 | 0.0006 | -17.5644
-3.5 | -0.5017 | 0.02765 | 0.0024 | -18.1447
-3 | -0.4552 | 0.02522 | 0.0045 | -18.0492
-2.5 | -0.4013 | 0.0238 | 0.0048 | -16.8613
-1.5 | -0.0996 | 0.02349 | -0.0228 | -4.2401
-1 | -0.059 | 0.02359 | -0.0228 | -2.5011
-0.5 | -0.0245 | 0.02372 | -0.0215 | -1.0329
0 | 0.0205 | 0.0242 | -0.0221 | 0.84711
0.5 | 0.0491 | 0.0244 | -0.0195 | 2.0123
1 | 0.083 | 0.02484 | -0.0178 | 3.3414
1.5 | 0.1205 | 0.02542 | -0.0166 | 4.7404
2 | 0.1613 | 0.02612 | -0.0158 | 6.1753
2.5 | 0.2105 | 0.02697 | -0.0163 | 7.805
3 | 0.2737 | 0.02803 | -0.019 | 9.7645
3.5 | 0.3193 | 0.02874 | -0.0183 | 11.11
4 | 0.4023 | 0.02954 | -0.0233 | 13.6188
4.5 | 0.6771 | 0.01707 | -0.0372 | 39.6661
5 | 0.6584 | 0.02013 | -0.0248 | 32.7074
5.5 | 0.6651 | 0.02171 | -0.0162 | 30.6357
6 | 0.694 | 0.02392 | -0.0113 | 29.0134
6.5 | 0.7578 | 0.02735 | -0.0121 | 27.7075
7 | 0.8215 | 0.03168 | -0.0123 | 25.9312
7.5 | 0.8687 | 0.03677 | -0.0108 | 23.6252
8 | 0.8988 | 0.04355 | -0.0054 | 20.6383
10 | 0.7625 | 0.0878 | 0.0092 | 8.6845
10.5 | 0.7168 | 0.09949 | 0.0023 | 7.2047
11 | 0.7079 | 0.10859 | -0.0007 | 6.519
11.5 | 0.7428 | 0.11476 | 0.0042 | 6.4726
12.5 | 0.6993 | 0.13502 | -0.0102 | 5.1792
13 | 0.6989 | 0.1442 | -0.0141 | 4.8467

## 13. Re 100k Mach 0.25 (1)
BIGFOIL.COM POLAR EXPORT
NACA66-211 a=0.6
NACA66-211 a=0.6 |  |  |  | Cl Max: | 0.784 | at alpha= | 8.5 | deg
JavaFoil+Calcfoil stall+Eppler ext transition |  |  |  | L/D Max: | 34.478 | at alpha= | 3.5 | deg
Re: | 100000 |  |  | Cd Min: | 0.01217 | at alpha= | -0.5 | deg
Mach: | 0.25 |  |  | Cl=0 at alpha= | -1.3917 | deg
|  |  |  | @ Cl=0.1, Cd= | 0.012175
|  |  |  | @ Cl=0.4, Cd= | 0.28598
|  |  |  | @ Cl=0.6, Cd= | 0.28598
alpha (deg) | Cl | Cd | Cm | Cl/Cd
-14 | -0.184 | 0.26714 | -0.003 | -0.689
-13.5 | -0.251 | 0.24216 | -0.004 | -1.038
-13 | -0.308 | 0.20644 | -0.004 | -1.49
-12.5 | -0.358 | 0.22316 | -0.004 | -1.604
-12 | -0.403 | 0.18804 | -0.004 | -2.143
-11.5 | -0.443 | 0.15844 | -0.004 | -2.793
-11 | -0.476 | 0.14064 | -0.005 | -3.386
-10.5 | -0.503 | 0.12009 | -0.005 | -4.19
-10 | -0.523 | 0.10779 | -0.005 | -4.853
-9.5 | -0.535 | 0.09701 | -0.006 | -5.519
-9 | -0.54 | 0.08701 | -0.006 | -6.205
-8.5 | -0.537 | 0.0781 | -0.007 | -6.87
-8 | -0.526 | 0.07112 | -0.007 | -7.393
-7.5 | -0.508 | 0.0657 | -0.007 | -7.734
-7 | -0.484 | 0.07655 | -0.008 | -6.329
-6.5 | -0.455 | 0.05387 | -0.008 | -8.444
-6 | -0.421 | 0.05031 | -0.008 | -8.364
-5.5 | -0.382 | 0.0468 | -0.009 | -8.152
-5 | -0.34 | 0.04367 | -0.009 | -7.777
-4.5 | -0.296 | 0.04124 | -0.01 | -7.173
-4 | -0.251 | 0.0389 | -0.01 | -6.442
-3.5 | -0.204 | 0.0371 | -0.011 | -5.503
-3 | -0.157 | 0.03545 | -0.012 | -4.42
-2.5 | -0.109 | 0.03409 | -0.012 | -3.184
-2 | -0.06 | 0.03267 | -0.014 | -1.837
-1.5 | -0.013 | 0.01308 | -0.029 | -1.025
-1 | 0.047 | 0.01221 | -0.029 | 3.85
-0.5 | 0.108 | 0.01217 | -0.03 | 8.854
0 | 0.164 | 0.01295 | -0.031 | 12.684
0.5 | 0.223 | 0.01309 | -0.032 | 17.026
1 | 0.281 | 0.01327 | -0.032 | 21.188
1.5 | 0.339 | 0.01348 | -0.033 | 25.118
2 | 0.396 | 0.01372 | -0.034 | 28.843
2.5 | 0.452 | 0.01402 | -0.035 | 32.25
3 | 0.526 | 0.01638 | -0.037 | 32.091
3.5 | 0.582 | 0.01689 | -0.038 | 34.478
4 | 0.522 | 0.03626 | -0.018 | 14.4
4.5 | 0.567 | 0.03845 | -0.017 | 14.735
5 | 0.609 | 0.04097 | -0.017 | 14.874
5.5 | 0.649 | 0.0437 | -0.017 | 14.845
6 | 0.684 | 0.04656 | -0.017 | 14.697
6.5 | 0.716 | 0.04993 | -0.017 | 14.338
7 | 0.742 | 0.05437 | -0.017 | 13.655
7.5 | 0.763 | 0.05931 | -0.017 | 12.868
8 | 0.777 | 0.0643 | -0.017 | 12.089
8.5 | 0.784 | 0.07043 | -0.016 | 11.131
9 | 0.783 | 0.07817 | -0.016 | 10.015
9.5 | 0.774 | 0.0871 | -0.016 | 8.881
10 | 0.756 | 0.0978 | -0.016 | 7.728
10.5 | 0.73 | 0.10984 | -0.016 | 6.643
11 | 0.696 | 0.12629 | -0.016 | 5.507
11.5 | 0.65 | 0.14731 | -0.016 | 4.416
12 | 0.589 | 0.16662 | -0.017 | 3.535
12.5 | 0.521 | 0.1988 | -0.017 | 2.619
13 | 0.447 | 0.24101 | -0.017 | 1.853
13.5 | 0.367 | 0.28598 | -0.017 | 1.283

## 14. Re 100k Mach 0.25 (2)
BIGFOIL.COM POLAR EXPORT
NACA66-211 a=0.6
NACA66-211 a=0.6 |  |  |  | Cl Max: | 0.9104 | at alpha= | 8.5 | deg
XFOIL ncrit=9 |  |  |  | L/D Max: | 35.666 | at alpha= | 4.5 | deg
Re: | 100000 |  |  | Cd Min: | 0.24801 | at alpha= | -19.5 | deg
Mach: | 0.25 |  |  | Cl=0 at alpha= | -0.34016 | deg
|  |  |  | @ Cl=0.1, Cd= | 0.025618
|  |  |  | @ Cl=0.4, Cd= | 0.029932
|  |  |  | @ Cl=0.6, Cd= | 0.021404
alpha (deg) | Cl | Cd | Cm | Cl/Cd
-20 | -0.6989 | 0.24753 | 0.0299 | -2.8235
-19.5 | -0.6933 | 0.24801 | 0.0233 | -2.7955
-19 | -0.6591 | 0.22929 | 0.023 | -2.8745
-18.5 | -0.6404 | 0.22243 | 0.0193 | -2.8791
-18 | -0.623 | 0.21578 | 0.0151 | -2.8872
-17.5 | -0.6082 | 0.21014 | 0.01 | -2.8943
-17 | -0.6046 | 0.20865 | 0.0033 | -2.8977
-16.5 | -0.5895 | 0.19986 | -0.0009 | -2.9496
-16 | -0.5584 | 0.18816 | -0.0013 | -2.9677
-15.5 | -0.5425 | 0.18139 | -0.005 | -2.9908
-15 | -0.5424 | 0.17818 | -0.0116 | -3.0441
-14.5 | -0.5252 | 0.16839 | -0.0146 | -3.119
-14 | -0.5021 | 0.16001 | -0.016 | -3.1379
-13.5 | -0.4946 | 0.15368 | -0.0203 | -3.2184
-13 | -0.5089 | 0.14985 | -0.0289 | -3.3961
-12.5 | -0.471 | 0.13832 | -0.0263 | -3.4051
-12 | -0.4735 | 0.13224 | -0.032 | -3.5806
-11.5 | -0.4568 | 0.12377 | -0.033 | -3.6907
-11 | -0.4677 | 0.11762 | -0.0397 | -3.9764
-10.5 | -0.4465 | 0.10911 | -0.0391 | -4.0922
-10 | -0.4783 | 0.10269 | -0.0487 | -4.6577
-9.5 | -0.4498 | 0.09511 | -0.0447 | -4.7293
-9 | -0.5144 | 0.09066 | -0.0475 | -5.6739
-8.5 | -0.5073 | 0.08586 | -0.039 | -5.9085
-8 | -0.5697 | 0.08261 | -0.0335 | -6.8963
-7.5 | -0.6354 | 0.07942 | -0.0268 | -8.0005
-7 | -0.6503 | 0.07361 | -0.0214 | -8.8344
-6.5 | -0.6722 | 0.06805 | -0.0165 | -9.878
-5.5 | -0.6822 | 0.05727 | -0.0068 | -11.912
-4.5 | -0.6127 | 0.03846 | -0.0043 | -15.9308
-4 | -0.5666 | 0.03251 | -0.0007 | -17.4285
-3.5 | -0.5213 | 0.02905 | 0.0018 | -17.9449
-3 | -0.4638 | 0.02631 | 0.0024 | -17.6283
-2.5 | -0.4037 | 0.02465 | 0.0021 | -16.3773
-2 | -0.3519 | 0.02306 | 0.0028 | -15.2602
-1.5 | -0.0894 | 0.02412 | -0.0259 | -3.7065
-1 | -0.047 | 0.02427 | -0.026 | -1.9365
-0.5 | -0.0117 | 0.02439 | -0.0246 | -0.4797
0 | 0.0249 | 0.02468 | -0.0234 | 1.0089
0.5 | 0.0707 | 0.02527 | -0.0238 | 2.7978
1 | 0.1052 | 0.02568 | -0.022 | 4.0966
1.5 | 0.142 | 0.02623 | -0.0204 | 5.4136
2 | 0.1873 | 0.02699 | -0.0201 | 6.9396
2.5 | 0.2279 | 0.02769 | -0.0187 | 8.2304
3 | 0.2739 | 0.02845 | -0.0181 | 9.6274
3.5 | 0.3443 | 0.02941 | -0.0212 | 11.7069
4 | 0.403 | 0.02996 | -0.0217 | 13.4513
4.5 | 0.6641 | 0.01862 | -0.0322 | 35.666
5 | 0.6564 | 0.02081 | -0.0209 | 31.5425
5.5 | 0.6626 | 0.02247 | -0.0121 | 29.4882
6 | 0.7063 | 0.02503 | -0.009 | 28.2181
6.5 | 0.7805 | 0.02906 | -0.0107 | 26.8582
7 | 0.838 | 0.03375 | -0.0094 | 24.8296
7.5 | 0.8776 | 0.039 | -0.0063 | 22.5026
8 | 0.8971 | 0.04594 | 0 | 19.5276
8.5 | 0.9104 | 0.05536 | 0.0054 | 16.4451
10 | 0.7028 | 0.09567 | 0.0017 | 7.3461
10.5 | 0.7128 | 0.10352 | 0.0018 | 6.8856
11 | 0.5631 | 0.10912 | 0.0012 | 5.1604
11.5 | 0.558 | 0.11725 | -0.0011 | 4.7591
12 | 0.6929 | 0.13098 | -0.0084 | 5.2901
12.5 | 0.6962 | 0.13939 | -0.0113 | 4.9946
13 | 0.7219 | 0.14822 | -0.0104 | 4.8705
13.5 | 0.7026 | 0.15596 | -0.0191 | 4.505

## 15. Re 100k Mach 0.50 (1)
BIGFOIL.COM POLAR EXPORT
NACA66-211 a=0.6
NACA66-211 a=0.6 |  |  |  | Cl Max: | 1.129 | at alpha= | 20 | deg
JavaFoil+Calcfoil stall+Eppler ext transition |  |  |  | L/D Max: | 32.67 | at alpha= | 3 | deg
Re: | 100000 |  |  | Cd Min: | 0.0128 | at alpha= | -0.5 | deg
Mach: | 0.5 |  |  | Cl=0 at alpha= | -1.3897 | deg
|  |  |  | @ Cl=0.1, Cd= | 0.013296
|  |  |  | @ Cl=0.4, Cd= | 0.014558
|  |  |  | @ Cl=0.6, Cd= | 0.038934
alpha (deg) | Cl | Cd | Cm | Cl/Cd
-20 | -1 | 0.32922 | -0.001 | -3.037
-19.5 | -0.971 | 0.32128 | -0.001 | -3.023
-19 | -0.945 | 0.31587 | -0.002 | -2.992
-18.5 | -0.919 | 0.30962 | -0.002 | -2.968
-18 | -0.893 | 0.30889 | -0.002 | -2.891
-17.5 | -0.867 | 0.3021 | -0.003 | -2.87
-17 | -0.839 | 0.28196 | -0.003 | -2.975
-16.5 | -0.812 | 0.27221 | -0.003 | -2.984
-16 | -0.786 | 0.27425 | -0.004 | -2.866
-15.5 | -0.76 | 0.26966 | -0.004 | -2.817
-15 | -0.733 | 0.26869 | -0.005 | -2.729
-14.5 | -0.707 | 0.26248 | -0.005 | -2.693
-14 | -0.679 | 0.22754 | -0.005 | -2.983
-13.5 | -0.652 | 0.21973 | -0.005 | -2.969
-13 | -0.626 | 0.21529 | -0.006 | -2.907
-12.5 | -0.599 | 0.21122 | -0.006 | -2.837
-12 | -0.573 | 0.20737 | -0.007 | -2.761
-11.5 | -0.546 | 0.20405 | -0.007 | -2.675
-11 | -0.518 | 0.19002 | -0.007 | -2.726
-10.5 | -0.491 | 0.18503 | -0.007 | -2.655
-10 | -0.464 | 0.17987 | -0.007 | -2.582
-9.5 | -0.438 | 0.16264 | -0.008 | -2.692
-9 | -0.411 | 0.1626 | -0.008 | -2.527
-8.5 | -0.384 | 0.1723 | -0.009 | -2.229
-8 | -0.357 | 0.14963 | -0.008 | -2.383
-7.5 | -0.33 | 0.15547 | -0.008 | -2.12
-7 | -0.303 | 0.14255 | -0.009 | -2.124
-6.5 | -0.276 | 0.14046 | -0.009 | -1.964
-6 | -0.38 | 0.07326 | -0.009 | -5.188
-5.5 | -0.385 | 0.05702 | -0.009 | -6.758
-5 | -0.358 | 0.04918 | -0.01 | -7.286
-4.5 | -0.32 | 0.04437 | -0.011 | -7.202
-4 | -0.274 | 0.04098 | -0.011 | -6.695
-3.5 | -0.225 | 0.03867 | -0.012 | -5.827
-3 | -0.174 | 0.03643 | -0.013 | -4.774
-2.5 | -0.121 | 0.03483 | -0.013 | -3.469
-2 | -0.067 | 0.03366 | -0.014 | -1.984
-1.5 | -0.015 | 0.01463 | -0.032 | -1.022
-1 | 0.053 | 0.01446 | -0.033 | 3.678
-0.5 | 0.12 | 0.0128 | -0.033 | 9.34
0 | 0.182 | 0.01374 | -0.034 | 13.28
0.5 | 0.248 | 0.01391 | -0.035 | 17.796
1 | 0.312 | 0.01417 | -0.036 | 22.036
1.5 | 0.376 | 0.01444 | -0.037 | 26.022
2 | 0.439 | 0.01475 | -0.038 | 29.759
2.5 | 0.519 | 0.01716 | -0.04 | 30.228
3 | 0.582 | 0.01782 | -0.041 | 32.67
3.5 | 0.529 | 0.03558 | -0.019 | 14.873
4 | 0.578 | 0.03757 | -0.019 | 15.377
4.5 | 0.623 | 0.04036 | -0.019 | 15.428
5 | 0.663 | 0.04384 | -0.018 | 15.128
5.5 | 0.69 | 0.04816 | -0.018 | 14.332
6 | 0.694 | 0.05505 | -0.017 | 12.616
6.5 | 0.633 | 0.06859 | -0.016 | 9.233
7 | 0.449 | 0.11473 | -0.016 | 3.918
7.5 | 0.476 | 0.14976 | -0.019 | 3.18
8 | 0.503 | 0.1519 | -0.019 | 3.309
8.5 | 0.529 | 0.14364 | -0.02 | 3.684
9 | 0.556 | 0.16298 | -0.023 | 3.413
9.5 | 0.583 | 0.16626 | -0.023 | 3.504
10 | 0.609 | 0.16979 | -0.023 | 3.585
10.5 | 0.635 | 0.18308 | -0.024 | 3.468
11 | 0.661 | 0.18764 | -0.024 | 3.523
11.5 | 0.688 | 0.20373 | -0.027 | 3.379
12 | 0.714 | 0.20793 | -0.027 | 3.436
12.5 | 0.74 | 0.21256 | -0.028 | 3.483
13 | 0.766 | 0.21617 | -0.028 | 3.544
13.5 | 0.792 | 0.23464 | -0.028 | 3.375
14 | 0.82 | 0.24923 | -0.031 | 3.288
14.5 | 0.845 | 0.25114 | -0.032 | 3.365
15 | 0.871 | 0.26831 | -0.032 | 3.245
15.5 | 0.896 | 0.27441 | -0.032 | 3.266
16 | 0.922 | 0.28829 | -0.033 | 3.199
16.5 | 0.95 | 0.28262 | -0.036 | 3.361
17 | 0.975 | 0.2974 | -0.036 | 3.279
17.5 | 1 | 0.29699 | -0.037 | 3.369
18 | 1.026 | 0.30782 | -0.037 | 3.333
18.5 | 1.054 | 0.32602 | -0.039 | 3.233
19 | 1.079 | 0.32949 | -0.04 | 3.275
19.5 | 1.104 | 0.34109 | -0.04 | 3.236
20 | 1.129 | 0.35892 | -0.041 | 3.145

## 16. Re 100k Mach 0.50 (2)
BIGFOIL.COM POLAR EXPORT
NACA66-211 a=0.6
NACA66-211 a=0.6 |  |  |  | Cl Max: | 0.9296 | at alpha= | 19.5 | deg
XFOIL ncrit=9 |  |  |  | L/D Max: | 29.7726 | at alpha= | 4.5 | deg
Re: | 100000 |  |  | Cd Min: | 0.27042 | at alpha= | 19.5 | deg
Mach: | 0.5 |  |  | Cl=0 at alpha= | -0.8408 | deg
|  |  |  | @ Cl=0.1, Cd= | 0.027742
|  |  |  | @ Cl=0.4, Cd= | 0.031599
|  |  |  | @ Cl=0.6, Cd= | 0.023569
alpha (deg) | Cl | Cd | Cm | Cl/Cd
-20 | -0.7475 | 0.26307 | 0.0386 | -2.8414
-19.5 | -0.7246 | 0.25492 | 0.0337 | -2.8425
-19 | -0.7026 | 0.24726 | 0.0283 | -2.8415
-18.5 | -0.6832 | 0.24159 | 0.0219 | -2.8279
-18 | -0.6734 | 0.24096 | 0.0143 | -2.7947
-17.5 | -0.6406 | 0.22455 | 0.0119 | -2.8528
-17 | -0.6162 | 0.2155 | 0.0082 | -2.8594
-16.5 | -0.5949 | 0.20779 | 0.0036 | -2.863
-16 | -0.5838 | 0.20422 | -0.0035 | -2.8587
-15.5 | -0.5601 | 0.19362 | -0.0072 | -2.8928
-15 | -0.535 | 0.18455 | -0.0101 | -2.8989
-14.5 | -0.5203 | 0.17822 | -0.0155 | -2.9194
-14 | -0.5277 | 0.17707 | -0.0237 | -2.9802
-13.5 | -0.4817 | 0.16162 | -0.0228 | -2.9804
-13 | -0.4748 | 0.15612 | -0.0284 | -3.0413
-12.5 | -0.452 | 0.14671 | -0.0305 | -3.0809
-12 | -0.4532 | 0.14183 | -0.0364 | -3.1954
-11.5 | -0.4271 | 0.13209 | -0.0374 | -3.2334
-11 | -0.4439 | 0.128 | -0.0448 | -3.468
-10.5 | -0.4089 | 0.1179 | -0.0431 | -3.4682
-10 | -0.4075 | 0.11118 | -0.0452 | -3.6652
-9.5 | -0.4505 | 0.1089 | -0.047 | -4.1368
-9 | -0.4445 | 0.10311 | -0.0403 | -4.3109
-8.5 | -0.4652 | 0.0992 | -0.0352 | -4.6895
-8 | -0.4878 | 0.09491 | -0.0307 | -5.1396
-7.5 | -0.513 | 0.0904 | -0.0266 | -5.6748
-7 | -0.5625 | 0.08634 | -0.0231 | -6.5149
-6 | -0.6282 | 0.07677 | -0.0099 | -8.1829
-4.5 | -0.6434 | 0.04717 | -0.0134 | -13.64
-4 | -0.6094 | 0.04022 | -0.0107 | -15.1517
-3.5 | -0.5616 | 0.03508 | -0.0085 | -16.0091
-3 | -0.4973 | 0.03107 | -0.0076 | -16.0058
-2.5 | -0.4369 | 0.02825 | -0.0057 | -15.4655
-2 | -0.3719 | 0.02624 | -0.0051 | -14.173
-1 | -0.0135 | 0.02685 | -0.0366 | -0.50279
-0.5 | 0.0289 | 0.02708 | -0.0354 | 1.0672
0 | 0.0644 | 0.02735 | -0.0329 | 2.3547
0.5 | 0.1053 | 0.0278 | -0.0313 | 3.7878
1 | 0.1467 | 0.02837 | -0.0296 | 5.171
1.5 | 0.1894 | 0.029 | -0.028 | 6.531
2 | 0.2403 | 0.02978 | -0.0276 | 8.0692
2.5 | 0.2793 | 0.03043 | -0.0247 | 9.1784
3 | 0.3399 | 0.03122 | -0.025 | 10.8873
3.5 | 0.387 | 0.03175 | -0.0225 | 12.189
4 | 0.5236 | 0.03016 | -0.0295 | 17.3607
4.5 | 0.6285 | 0.02111 | -0.0137 | 29.7726
5 | 0.6198 | 0.02305 | -0.0016 | 26.8894
5.5 | 0.6508 | 0.02514 | 0.0052 | 25.887
6 | 0.7741 | 0.03036 | -0.0007 | 25.4974
6.5 | 0.826 | 0.03528 | 0.003 | 23.4127
7 | 0.8466 | 0.04069 | 0.0097 | 20.8061
7.5 | 0.8434 | 0.04626 | 0.0174 | 18.2317
8 | 0.8219 | 0.05185 | 0.0251 | 15.8515
8.5 | 0.7918 | 0.05859 | 0.0297 | 13.5143
9 | 0.7594 | 0.06693 | 0.0304 | 11.3462
9.5 | 0.7305 | 0.07699 | 0.0277 | 9.4882
10 | 0.6944 | 0.09129 | 0.0178 | 7.6065
10.5 | 0.6829 | 0.11817 | -0.0019 | 5.779
11.5 | 0.6985 | 0.137 | -0.0069 | 5.0985
12 | 0.7 | 0.14548 | -0.011 | 4.8117
12.5 | 0.6956 | 0.15312 | -0.0166 | 4.5428
13 | 0.7005 | 0.1613 | -0.0213 | 4.3428
13.5 | 0.7084 | 0.1694 | -0.026 | 4.1818
14 | 0.7238 | 0.17821 | -0.03 | 4.0615
14.5 | 0.7537 | 0.1885 | -0.0316 | 3.9984
15 | 0.7542 | 0.1948 | -0.0392 | 3.8717
15.5 | 0.7829 | 0.20501 | -0.0411 | 3.8188
16 | 0.7899 | 0.21168 | -0.0484 | 3.7316
16.5 | 0.8188 | 0.22212 | -0.0505 | 3.6863
17 | 0.8318 | 0.22971 | -0.0569 | 3.6211
17.5 | 0.8476 | 0.23666 | -0.0633 | 3.5815
18 | 0.875 | 0.24749 | -0.0659 | 3.5355
18.5 | 0.8961 | 0.25796 | -0.0707 | 3.4738
19 | 0.9086 | 0.26216 | -0.0788 | 3.4658
19.5 | 0.9296 | 0.27042 | -0.0839 | 3.4376

## 17. Re 250k Mach 0.00 (1)
BIGFOIL.COM POLAR EXPORT
NACA66-211 a=0.6
NACA66-211 a=0.6 |  |  |  | Cl Max: | 0.833 | at alpha= | 10 | deg
JavaFoil+Calcfoil stall+Eppler ext transition |  |  |  | L/D Max: | 52.586 | at alpha= | 2.5 | deg
Re: | 250000 |  |  | Cd Min: | 0.00764 | at alpha= | -1 | deg
Mach: | 0 |  |  | Cl=0 at alpha= | -1.3898 | deg
|  |  |  | @ Cl=0.1, Cd= | 0.00764
|  |  |  | @ Cl=0.4, Cd= | 0.0083825
|  |  |  | @ Cl=0.6, Cd= | 0.013309
alpha (deg) | Cl | Cd | Cm | Cl/Cd
-16 | -0.475 | 0.19676 | -0.002 | -2.413
-15.5 | -0.498 | 0.18531 | -0.003 | -2.686
-15 | -0.52 | 0.1749 | -0.003 | -2.971
-14.5 | -0.537 | 0.16246 | -0.003 | -3.304
-14 | -0.553 | 0.14598 | -0.003 | -3.789
-13.5 | -0.568 | 0.13483 | -0.003 | -4.213
-13 | -0.581 | 0.12394 | -0.004 | -4.689
-12.5 | -0.592 | 0.11438 | -0.004 | -5.179
-12 | -0.601 | 0.108 | -0.004 | -5.565
-11.5 | -0.607 | 0.10037 | -0.005 | -6.046
-11 | -0.609 | 0.09059 | -0.005 | -6.724
-10.5 | -0.608 | 0.08403 | -0.005 | -7.235
-10 | -0.603 | 0.07862 | -0.006 | -7.666
-9.5 | -0.593 | 0.07237 | -0.006 | -8.199
-9 | -0.58 | 0.06702 | -0.006 | -8.647
-8.5 | -0.562 | 0.0629 | -0.007 | -8.929
-8 | -0.54 | 0.05829 | -0.007 | -9.256
-7.5 | -0.513 | 0.05423 | -0.007 | -9.465
-7 | -0.483 | 0.05005 | -0.008 | -9.657
-6.5 | -0.45 | 0.04681 | -0.008 | -9.612
-6 | -0.413 | 0.04383 | -0.009 | -9.433
-5.5 | -0.373 | 0.04136 | -0.009 | -9.027
-5 | -0.332 | 0.03891 | -0.01 | -8.52
-4.5 | -0.288 | 0.03698 | -0.01 | -7.793
-4 | -0.244 | 0.03479 | -0.011 | -7.006
-3.5 | -0.198 | 0.03322 | -0.012 | -5.971
-3 | -0.152 | 0.0319 | -0.012 | -4.766
-2.5 | -0.131 | 0.01085 | -0.027 | -12.042
-2 | -0.072 | 0.01056 | -0.028 | -6.82
-1.5 | -0.013 | 0.01043 | -0.029 | -1.248
-1 | 0.046 | 0.00764 | -0.03 | 6.044
-0.5 | 0.106 | 0.00764 | -0.03 | 13.812
0 | 0.163 | 0.00799 | -0.031 | 20.42
0.5 | 0.221 | 0.00806 | -0.032 | 27.487
1 | 0.279 | 0.00812 | -0.033 | 34.404
1.5 | 0.336 | 0.00825 | -0.033 | 40.788
2 | 0.393 | 0.00836 | -0.034 | 47.021
2.5 | 0.449 | 0.00854 | -0.035 | 52.586
3 | 0.512 | 0.01264 | -0.036 | 40.489
3.5 | 0.568 | 0.01306 | -0.037 | 43.474
4 | 0.622 | 0.01348 | -0.038 | 46.161
4.5 | 0.676 | 0.01399 | -0.038 | 48.293
5 | 0.595 | 0.0365 | -0.02 | 16.298
5.5 | 0.633 | 0.03919 | -0.018 | 16.158
6 | 0.67 | 0.04178 | -0.018 | 16.036
6.5 | 0.704 | 0.04459 | -0.017 | 15.791
7 | 0.735 | 0.04776 | -0.017 | 15.386
7.5 | 0.762 | 0.05091 | -0.017 | 14.969
8 | 0.785 | 0.05508 | -0.017 | 14.257
8.5 | 0.804 | 0.05845 | -0.017 | 13.753
9 | 0.818 | 0.06401 | -0.018 | 12.784
9.5 | 0.828 | 0.06892 | -0.017 | 12.009
10 | 0.833 | 0.07358 | -0.017 | 11.315
10.5 | 0.833 | 0.08145 | -0.017 | 10.227
11 | 0.829 | 0.08777 | -0.017 | 9.446
11.5 | 0.819 | 0.09471 | -0.017 | 8.649
12 | 0.8 | 0.10405 | -0.017 | 7.689
12.5 | 0.777 | 0.11251 | -0.017 | 6.907
13 | 0.751 | 0.12079 | -0.017 | 6.22
13.5 | 0.723 | 0.12823 | -0.017 | 5.64
14 | 0.693 | 0.1374 | -0.017 | 5.047
14.5 | 0.663 | 0.14928 | -0.018 | 4.439
15 | 0.631 | 0.16774 | -0.017 | 3.764

## 18. Re 250k Mach 0.00 (2)
BIGFOIL.COM POLAR EXPORT
NACA66-211 a=0.6
NACA66-211 a=0.6 |  |  |  | Cl Max: | 0.9283 | at alpha= | 9.5 | deg
XFOIL ncrit=9 |  |  |  | L/D Max: | 57.863 | at alpha= | 4 | deg
Re: | 250000 |  |  | Cd Min: | 0.06692 | at alpha= | 10.5 | deg
Mach: | 0 |  |  | Cl=0 at alpha= | -99 | deg
|  |  |  | @ Cl=0.1, Cd= | 0.01535
|  |  |  | @ Cl=0.4, Cd= | 0.015276
|  |  |  | @ Cl=0.6, Cd= | 0.010908
alpha (deg) | Cl | Cd | Cm | Cl/Cd
0 | 0.145 | 0.01535 | -0.0328 | 9.4463
0.5 | 0.212 | 0.01539 | -0.0357 | 13.7752
1.5 | 0.3316 | 0.0156 | -0.0392 | 21.2564
2 | 0.3942 | 0.0153 | -0.0405 | 25.7647
2.5 | 0.4594 | 0.01503 | -0.0428 | 30.5655
3 | 0.5317 | 0.01268 | -0.0425 | 41.9322
3.5 | 0.586 | 0.01089 | -0.0397 | 53.8108
4 | 0.6336 | 0.01095 | -0.0373 | 57.863
4.5 | 0.6537 | 0.01529 | -0.0341 | 42.7534
5 | 0.7114 | 0.01685 | -0.0361 | 42.2196
5.5 | 0.7225 | 0.01784 | -0.0286 | 40.4989
6 | 0.7268 | 0.01908 | -0.0197 | 38.0922
6.5 | 0.7572 | 0.02118 | -0.0153 | 35.7507
7 | 0.8073 | 0.0238 | -0.0142 | 33.9202
7.5 | 0.8559 | 0.02687 | -0.013 | 31.8534
8 | 0.9005 | 0.0331 | -0.0104 | 27.2054
9.5 | 0.9283 | 0.0557 | 0.0077 | 16.6661
10 | 0.9249 | 0.06103 | 0.0122 | 15.1548
10.5 | 0.9176 | 0.06692 | 0.0164 | 13.7119

## 19. Re 250k Mach 0.10 (1)
BIGFOIL.COM POLAR EXPORT
NACA66-211 a=0.6
NACA66-211 a=0.6 |  |  |  | Cl Max: | 0.825 | at alpha= | 10 | deg
JavaFoil+Calcfoil stall+Eppler ext transition |  |  |  | L/D Max: | 52.634 | at alpha= | 2.5 | deg
Re: | 250000 |  |  | Cd Min: | 0.00764 | at alpha= | -1 | deg
Mach: | 0.1 |  |  | Cl=0 at alpha= | -1.3898 | deg
|  |  |  | @ Cl=0.1, Cd= | 0.007649
|  |  |  | @ Cl=0.4, Cd= | 0.008397
|  |  |  | @ Cl=0.6, Cd= | 0.17516
alpha (deg) | Cl | Cd | Cm | Cl/Cd
-15.5 | -0.455 | 0.20228 | -0.002 | -2.249
-15 | -0.48 | 0.18389 | -0.003 | -2.611
-14.5 | -0.5 | 0.17405 | -0.003 | -2.875
-14 | -0.52 | 0.15417 | -0.003 | -3.372
-13.5 | -0.538 | 0.14561 | -0.003 | -3.695
-13 | -0.555 | 0.12921 | -0.004 | -4.293
-12.5 | -0.569 | 0.11714 | -0.004 | -4.86
-12 | -0.581 | 0.11219 | -0.004 | -5.181
-11.5 | -0.59 | 0.09924 | -0.005 | -5.947
-11 | -0.596 | 0.09557 | -0.005 | -6.232
-10.5 | -0.597 | 0.08542 | -0.005 | -6.992
-10 | -0.595 | 0.07972 | -0.006 | -7.459
-9.5 | -0.587 | 0.07465 | -0.006 | -7.869
-9 | -0.576 | 0.06769 | -0.006 | -8.504
-8.5 | -0.559 | 0.06364 | -0.007 | -8.789
-8 | -0.538 | 0.05828 | -0.007 | -9.239
-7.5 | -0.513 | 0.05498 | -0.007 | -9.334
-7 | -0.484 | 0.05057 | -0.008 | -9.57
-6.5 | -0.451 | 0.0468 | -0.008 | -9.634
-6 | -0.415 | 0.04387 | -0.009 | -9.453
-5.5 | -0.375 | 0.04158 | -0.009 | -9.013
-5 | -0.333 | 0.0391 | -0.01 | -8.514
-4.5 | -0.289 | 0.03698 | -0.01 | -7.827
-4 | -0.245 | 0.03487 | -0.011 | -7.021
-3.5 | -0.199 | 0.03322 | -0.012 | -5.998
-3 | -0.153 | 0.03173 | -0.012 | -4.815
-2.5 | -0.131 | 0.01084 | -0.027 | -12.11
-2 | -0.072 | 0.01061 | -0.028 | -6.818
-1.5 | -0.013 | 0.01042 | -0.029 | -1.255
-1 | 0.046 | 0.00764 | -0.03 | 6.073
-0.5 | 0.106 | 0.00765 | -0.03 | 13.874
0 | 0.164 | 0.008 | -0.031 | 20.501
0.5 | 0.222 | 0.00807 | -0.032 | 27.553
1 | 0.281 | 0.00817 | -0.033 | 34.364
1.5 | 0.338 | 0.00827 | -0.033 | 40.865
2 | 0.395 | 0.00838 | -0.034 | 47.094
2.5 | 0.451 | 0.00857 | -0.035 | 52.634
3 | 0.514 | 0.01268 | -0.036 | 40.565
3.5 | 0.57 | 0.0131 | -0.037 | 43.546
4 | 0.625 | 0.01353 | -0.038 | 46.196
4.5 | 0.678 | 0.01404 | -0.039 | 48.305
5 | 0.597 | 0.03668 | -0.019 | 16.276
5.5 | 0.636 | 0.03922 | -0.018 | 16.21
6 | 0.673 | 0.04186 | -0.018 | 16.068
6.5 | 0.706 | 0.0445 | -0.017 | 15.867
7 | 0.736 | 0.04787 | -0.017 | 15.383
7.5 | 0.763 | 0.0515 | -0.017 | 14.812
8 | 0.785 | 0.05511 | -0.017 | 14.245
8.5 | 0.802 | 0.05916 | -0.017 | 13.562
9 | 0.815 | 0.06334 | -0.017 | 12.864
9.5 | 0.822 | 0.06928 | -0.017 | 11.869
10 | 0.825 | 0.07476 | -0.017 | 11.035
10.5 | 0.823 | 0.08246 | -0.017 | 9.974
11 | 0.815 | 0.08969 | -0.016 | 9.092
11.5 | 0.802 | 0.09547 | -0.017 | 8.4
12 | 0.779 | 0.10679 | -0.017 | 7.292
12.5 | 0.752 | 0.11637 | -0.017 | 6.458
13 | 0.721 | 0.12475 | -0.017 | 5.782
13.5 | 0.689 | 0.13384 | -0.017 | 5.147
14 | 0.655 | 0.14739 | -0.018 | 4.443
14.5 | 0.62 | 0.16217 | -0.018 | 3.824
15 | 0.585 | 0.17516 | -0.018 | 3.341

## 20. Re 250k Mach 0.10 (2)
BIGFOIL.COM POLAR EXPORT
NACA66-211 a=0.6
NACA66-211 a=0.6 |  |  |  | Cl Max: | 0.9223 | at alpha= | 8.5 | deg
XFOIL ncrit=9 |  |  |  | L/D Max: | 56.0018 | at alpha= | 4 | deg
Re: | 250000 |  |  | Cd Min: | 0.14032 | at alpha= | 13.5 | deg
Mach: | 0.1 |  |  | Cl=0 at alpha= | -1.2303 | deg
|  |  |  | @ Cl=0.1, Cd= | 0.015
|  |  |  | @ Cl=0.4, Cd= | 0.015334
|  |  |  | @ Cl=0.6, Cd= | 0.011027
alpha (deg) | Cl | Cd | Cm | Cl/Cd
-10 | -0.4795 | 0.08571 | -0.0513 | -5.5944
-9 | -0.5057 | 0.06688 | -0.0674 | -7.5613
-8.5 | -0.4945 | 0.05758 | -0.0749 | -8.5881
-8 | -0.4898 | 0.054 | -0.0736 | -9.0704
-7.5 | -0.4769 | 0.0435 | -0.0733 | -10.9632
-6.5 | -0.4301 | 0.03498 | -0.0672 | -12.2956
-6 | -0.399 | 0.03131 | -0.0643 | -12.7435
-5.5 | -0.3497 | 0.0238 | -0.0597 | -14.6933
-5 | -0.2971 | 0.02021 | -0.0583 | -14.7006
-4.5 | -0.2459 | 0.01839 | -0.0576 | -13.3714
-4 | -0.1959 | 0.0172 | -0.0566 | -11.3895
-3.5 | -0.1538 | 0.01559 | -0.0543 | -9.8653
-3 | -0.1124 | 0.015 | -0.0524 | -7.4933
-2.5 | -0.096 | 0.01222 | -0.0463 | -7.856
-2 | -0.0692 | 0.01257 | -0.039 | -5.5052
-1.5 | -0.0336 | 0.01377 | -0.0322 | -2.4401
-1 | 0.0287 | 0.01484 | -0.0306 | 1.934
-0.5 | 0.1002 | 0.015 | -0.0337 | 6.68
0 | 0.1435 | 0.01542 | -0.0325 | 9.3061
0.5 | 0.2128 | 0.01544 | -0.0358 | 13.7824
1 | 0.2642 | 0.01557 | -0.0357 | 16.9685
1.5 | 0.3316 | 0.01566 | -0.039 | 21.175
2 | 0.3987 | 0.01534 | -0.0411 | 25.9909
2.5 | 0.4604 | 0.01507 | -0.0426 | 30.5508
3 | 0.5337 | 0.01267 | -0.0424 | 42.1231
3.5 | 0.5878 | 0.01093 | -0.0395 | 53.7786
4 | 0.6317 | 0.01128 | -0.0365 | 56.0018
4.5 | 0.6551 | 0.01538 | -0.0337 | 42.5943
5 | 0.7128 | 0.01698 | -0.0356 | 41.9788
5.5 | 0.7225 | 0.01797 | -0.0278 | 40.2059
6 | 0.7269 | 0.01925 | -0.0189 | 37.761
6.5 | 0.7595 | 0.02137 | -0.0148 | 35.5405
7 | 0.8115 | 0.02416 | -0.0138 | 33.5886
7.5 | 0.859 | 0.02726 | -0.0124 | 31.5114
8 | 0.9018 | 0.03382 | -0.0095 | 26.6647
8.5 | 0.9223 | 0.04545 | -0.0016 | 20.2926
9.5 | 0.921 | 0.05659 | 0.0093 | 16.275
10 | 0.9075 | 0.06184 | 0.015 | 14.675
10.5 | 0.8849 | 0.06745 | 0.02 | 13.1193
11 | 0.8871 | 0.07528 | 0.0209 | 11.784
11.5 | 0.8455 | 0.08552 | 0.0216 | 9.8866
13 | 0.7292 | 0.12655 | -0.001 | 5.7621
13.5 | 0.7217 | 0.14032 | -0.0103 | 5.1432

## 21. Re 250k Mach 0.25 (1)
BIGFOIL.COM POLAR EXPORT
NACA66-211 a=0.6
NACA66-211 a=0.6 |  |  |  | Cl Max: | 0.784 | at alpha= | 8.5 | deg
JavaFoil+Calcfoil stall+Eppler ext transition |  |  |  | L/D Max: | 52.833 | at alpha= | 2.5 | deg
Re: | 250000 |  |  | Cd Min: | 0.00772 | at alpha= | -1 | deg
Mach: | 0.25 |  |  | Cl=0 at alpha= | -1.3934 | deg
|  |  |  | @ Cl=0.1, Cd= | 0.0077285
|  |  |  | @ Cl=0.4, Cd= | 0.17363
|  |  |  | @ Cl=0.6, Cd= | 0.17363
alpha (deg) | Cl | Cd | Cm | Cl/Cd
-14 | -0.184 | 0.20565 | -0.004 | -0.896
-13.5 | -0.252 | 0.17905 | -0.004 | -1.405
-13 | -0.308 | 0.16075 | -0.004 | -1.915
-12.5 | -0.358 | 0.14608 | -0.004 | -2.451
-12 | -0.403 | 0.1322 | -0.005 | -3.049
-11.5 | -0.443 | 0.12027 | -0.005 | -3.68
-11 | -0.476 | 0.11168 | -0.005 | -4.265
-10.5 | -0.503 | 0.09747 | -0.005 | -5.164
-10 | -0.523 | 0.08778 | -0.006 | -5.961
-9.5 | -0.535 | 0.08 | -0.006 | -6.693
-9 | -0.54 | 0.07275 | -0.006 | -7.421
-8.5 | -0.537 | 0.06635 | -0.007 | -8.087
-8 | -0.526 | 0.06102 | -0.007 | -8.619
-7.5 | -0.508 | 0.05683 | -0.007 | -8.943
-7 | -0.484 | 0.06243 | -0.008 | -7.76
-6.5 | -0.455 | 0.0479 | -0.008 | -9.498
-6 | -0.421 | 0.04474 | -0.009 | -9.407
-5.5 | -0.382 | 0.04199 | -0.009 | -9.088
-5 | -0.34 | 0.03956 | -0.01 | -8.589
-4.5 | -0.296 | 0.03714 | -0.011 | -7.972
-4 | -0.251 | 0.03516 | -0.011 | -7.133
-3.5 | -0.204 | 0.0332 | -0.012 | -6.154
-3 | -0.157 | 0.03248 | -0.012 | -4.828
-2.5 | -0.135 | 0.01048 | -0.028 | -12.865
-2 | -0.074 | 0.01071 | -0.029 | -6.94
-1.5 | -0.013 | 0.01052 | -0.03 | -1.277
-1 | 0.048 | 0.00772 | -0.03 | 6.173
-0.5 | 0.109 | 0.00773 | -0.031 | 14.099
0 | 0.168 | 0.00789 | -0.032 | 21.312
0.5 | 0.228 | 0.00796 | -0.033 | 28.633
1 | 0.288 | 0.00828 | -0.034 | 34.752
1.5 | 0.346 | 0.00839 | -0.034 | 41.257
2 | 0.405 | 0.00857 | -0.035 | 47.193
2.5 | 0.462 | 0.00875 | -0.036 | 52.833
3 | 0.527 | 0.01292 | -0.037 | 40.814
3.5 | 0.585 | 0.01338 | -0.038 | 43.702
4 | 0.64 | 0.01385 | -0.039 | 46.234
4.5 | 0.695 | 0.01439 | -0.04 | 48.275
5 | 0.61 | 0.03736 | -0.018 | 16.329
5.5 | 0.649 | 0.03987 | -0.018 | 16.284
6 | 0.685 | 0.0424 | -0.017 | 16.148
6.5 | 0.716 | 0.04535 | -0.017 | 15.79
7 | 0.743 | 0.04904 | -0.017 | 15.145
7.5 | 0.763 | 0.05331 | -0.017 | 14.322
8 | 0.778 | 0.05654 | -0.018 | 13.754
8.5 | 0.784 | 0.06228 | -0.017 | 12.592
9 | 0.783 | 0.06845 | -0.017 | 11.442
9.5 | 0.774 | 0.07488 | -0.017 | 10.332
10 | 0.756 | 0.08153 | -0.017 | 9.271
10.5 | 0.73 | 0.09063 | -0.016 | 8.052
11 | 0.696 | 0.10384 | -0.016 | 6.698
11.5 | 0.651 | 0.11723 | -0.017 | 5.55
12 | 0.589 | 0.1303 | -0.017 | 4.522
12.5 | 0.521 | 0.15683 | -0.017 | 3.321
13 | 0.447 | 0.18608 | -0.018 | 2.401
13.5 | 0.367 | 0.17363 | -0.019 | 2.114

## 22. Re 250k Mach 0.25 (2)
BIGFOIL.COM POLAR EXPORT
NACA66-211 a=0.6
NACA66-211 a=0.6 |  |  |  | Cl Max: | 0.9036 | at alpha= | 8 | deg
XFOIL ncrit=9 |  |  |  | L/D Max: | 55.0775 | at alpha= | 3.5 | deg
Re: | 250000 |  |  | Cd Min: | 0.13334 | at alpha= | 13 | deg
Mach: | 0.25 |  |  | Cl=0 at alpha= | -99 | deg
|  |  |  | @ Cl=0.1, Cd= | 0.01575
|  |  |  | @ Cl=0.4, Cd= | 0.01601
|  |  |  | @ Cl=0.6, Cd= | 0.011098
alpha (deg) | Cl | Cd | Cm | Cl/Cd
0 | 0.1383 | 0.01575 | -0.0317 | 8.781
0.5 | 0.2158 | 0.01572 | -0.036 | 13.7277
1 | 0.2549 | 0.01613 | -0.0338 | 15.8029
1.5 | 0.3337 | 0.01594 | -0.0384 | 20.9348
2 | 0.3803 | 0.01618 | -0.0372 | 23.5043
2.5 | 0.4627 | 0.01547 | -0.0414 | 29.9095
3 | 0.5416 | 0.01288 | -0.0416 | 42.0497
3.5 | 0.6042 | 0.01097 | -0.0397 | 55.0775
4 | 0.6222 | 0.01292 | -0.0325 | 48.1579
4.5 | 0.6618 | 0.01588 | -0.0316 | 41.6751
5 | 0.7173 | 0.01763 | -0.0328 | 40.6863
5.5 | 0.7202 | 0.01862 | -0.0233 | 38.6788
6 | 0.7291 | 0.02018 | -0.0147 | 36.1298
6.5 | 0.775 | 0.02262 | -0.0123 | 34.2617
7 | 0.8319 | 0.02624 | -0.0115 | 31.7035
7.5 | 0.8731 | 0.02969 | -0.0087 | 29.4072
8 | 0.9036 | 0.03697 | -0.0038 | 24.4414
10 | 0.8603 | 0.06786 | 0.0211 | 12.6776
10.5 | 0.8129 | 0.07437 | 0.0238 | 10.9305
11 | 0.7673 | 0.08484 | 0.0203 | 9.0441
11.5 | 0.735 | 0.09857 | 0.0123 | 7.4566
12 | 0.7105 | 0.11633 | -0.0013 | 6.1076
12.5 | 0.7085 | 0.12656 | -0.0066 | 5.5981
13 | 0.7201 | 0.13334 | -0.0078 | 5.4005

## 23. Re 250k Mach 0.50 (1)
BIGFOIL.COM POLAR EXPORT
NACA66-211 a=0.6
NACA66-211 a=0.6 |  |  |  | Cl Max: | 1.129 | at alpha= | 20 | deg
JavaFoil+Calcfoil stall+Eppler ext transition |  |  |  | L/D Max: | 49.077 | at alpha= | 2 | deg
Re: | 250000 |  |  | Cd Min: | 0.00849 | at alpha= | 0.5 | deg
Mach: | 0.5 |  |  | Cl=0 at alpha= | -1.3897 | deg
|  |  |  | @ Cl=0.1, Cd= | 0.0090748
|  |  |  | @ Cl=0.4, Cd= | 0.0089338
|  |  |  | @ Cl=0.6, Cd= | 0.01409
alpha (deg) | Cl | Cd | Cm | Cl/Cd
-20 | -1 | 0.25773 | -0.001 | -3.88
-19.5 | -0.971 | 0.25184 | -0.001 | -3.857
-19 | -0.945 | 0.24572 | -0.002 | -3.847
-18.5 | -0.919 | 0.23953 | -0.002 | -3.837
-18 | -0.893 | 0.2279 | -0.002 | -3.919
-17.5 | -0.867 | 0.22207 | -0.003 | -3.905
-17 | -0.839 | 0.21521 | -0.003 | -3.899
-16.5 | -0.812 | 0.20837 | -0.003 | -3.899
-16 | -0.786 | 0.20114 | -0.004 | -3.908
-15.5 | -0.76 | 0.21187 | -0.004 | -3.586
-15 | -0.733 | 0.19951 | -0.005 | -3.676
-14.5 | -0.707 | 0.19402 | -0.005 | -3.644
-14 | -0.679 | 0.17554 | -0.005 | -3.868
-13.5 | -0.652 | 0.1664 | -0.005 | -3.92
-13 | -0.626 | 0.1623 | -0.006 | -3.856
-12.5 | -0.599 | 0.15845 | -0.006 | -3.782
-12 | -0.573 | 0.15481 | -0.007 | -3.699
-11.5 | -0.546 | 0.15161 | -0.007 | -3.601
-11 | -0.518 | 0.14467 | -0.007 | -3.581
-10.5 | -0.491 | 0.14069 | -0.007 | -3.493
-10 | -0.465 | 0.13796 | -0.008 | -3.367
-9.5 | -0.438 | 0.12254 | -0.008 | -3.573
-9 | -0.411 | 0.12203 | -0.008 | -3.368
-8.5 | -0.384 | 0.12984 | -0.009 | -2.958
-8 | -0.357 | 0.10951 | -0.008 | -3.256
-7.5 | -0.33 | 0.11604 | -0.008 | -2.841
-7 | -0.303 | 0.10306 | -0.009 | -2.938
-6.5 | -0.276 | 0.10101 | -0.009 | -2.731
-6 | -0.38 | 0.05895 | -0.009 | -6.448
-5.5 | -0.385 | 0.04877 | -0.01 | -7.903
-5 | -0.358 | 0.04304 | -0.01 | -8.327
-4.5 | -0.32 | 0.03966 | -0.011 | -8.059
-4 | -0.274 | 0.03686 | -0.012 | -7.445
-3.5 | -0.225 | 0.03486 | -0.013 | -6.469
-3 | -0.174 | 0.03315 | -0.013 | -5.249
-2.5 | -0.121 | 0.03186 | -0.014 | -3.794
-2 | -0.083 | 0.01068 | -0.032 | -7.754
-1.5 | -0.015 | 0.01045 | -0.033 | -1.434
-1 | 0.053 | 0.01026 | -0.034 | 5.189
-0.5 | 0.122 | 0.00852 | -0.035 | 14.266
0 | 0.186 | 0.00886 | -0.035 | 21.043
0.5 | 0.253 | 0.00849 | -0.036 | 29.77
1 | 0.319 | 0.00869 | -0.037 | 36.678
1.5 | 0.383 | 0.00887 | -0.038 | 43.192
2 | 0.447 | 0.00911 | -0.039 | 49.077
2.5 | 0.521 | 0.01336 | -0.04 | 38.965
3 | 0.584 | 0.01394 | -0.041 | 41.909
3.5 | 0.646 | 0.01452 | -0.042 | 44.501
4 | 0.705 | 0.0152 | -0.043 | 46.347
4.5 | 0.623 | 0.03649 | -0.02 | 17.083
5 | 0.664 | 0.03931 | -0.019 | 16.879
5.5 | 0.69 | 0.04291 | -0.018 | 16.089
6 | 0.695 | 0.04778 | -0.018 | 14.537
6.5 | 0.633 | 0.05757 | -0.016 | 11.002
7 | 0.45 | 0.08662 | -0.017 | 5.19
7.5 | 0.476 | 0.11139 | -0.019 | 4.276
8 | 0.503 | 0.11357 | -0.019 | 4.427
8.5 | 0.529 | 0.1111 | -0.02 | 4.763
9 | 0.556 | 0.12252 | -0.023 | 4.541
9.5 | 0.583 | 0.12546 | -0.023 | 4.644
10 | 0.609 | 0.12864 | -0.023 | 4.733
10.5 | 0.635 | 0.13377 | -0.024 | 4.747
11 | 0.661 | 0.14303 | -0.024 | 4.622
11.5 | 0.688 | 0.15123 | -0.027 | 4.553
12 | 0.714 | 0.15505 | -0.027 | 4.608
12.5 | 0.74 | 0.159 | -0.028 | 4.656
13 | 0.766 | 0.16251 | -0.028 | 4.715
13.5 | 0.792 | 0.17356 | -0.028 | 4.563
14 | 0.82 | 0.19321 | -0.031 | 4.242
14.5 | 0.845 | 0.19554 | -0.032 | 4.323
15 | 0.871 | 0.201 | -0.032 | 4.332
15.5 | 0.896 | 0.21063 | -0.033 | 4.256
16 | 0.922 | 0.21448 | -0.033 | 4.3
16.5 | 0.95 | 0.21636 | -0.036 | 4.39
17 | 0.975 | 0.22676 | -0.036 | 4.301
17.5 | 1.001 | 0.23202 | -0.037 | 4.312
18 | 1.026 | 0.23407 | -0.037 | 4.383
18.5 | 1.054 | 0.24771 | -0.039 | 4.255
19 | 1.079 | 0.25185 | -0.04 | 4.284
19.5 | 1.104 | 0.25851 | -0.04 | 4.27
20 | 1.129 | 0.27149 | -0.041 | 4.158

## 24. Re 250k Mach 0.50 (2)
BIGFOIL.COM POLAR EXPORT
NACA66-211 a=0.6
NACA66-211 a=0.6 |  |  |  | Cl Max: | 0.9616 | at alpha= | 20 | deg
XFOIL ncrit=9 |  |  |  | L/D Max: | 53.4713 | at alpha= | 3.5 | deg
Re: | 250000 |  |  | Cd Min: | 0.28266 | at alpha= | 20 | deg
Mach: | 0.5 |  |  | Cl=0 at alpha= | -0.80272 | deg
|  |  |  | @ Cl=0.1, Cd= | 0.017572
|  |  |  | @ Cl=0.4, Cd= | 0.017859
|  |  |  | @ Cl=0.6, Cd= | 0.012841
alpha (deg) | Cl | Cd | Cm | Cl/Cd
-20 | -0.7511 | 0.26254 | 0.0423 | -2.8609
-19.5 | -0.7287 | 0.25453 | 0.0368 | -2.8629
-19 | -0.7074 | 0.24735 | 0.0305 | -2.8599
-18.5 | -0.689 | 0.24122 | 0.0239 | -2.8563
-17.5 | -0.6419 | 0.22177 | 0.0157 | -2.8944
-17 | -0.6198 | 0.21381 | 0.0113 | -2.8988
-16.5 | -0.5983 | 0.20597 | 0.0065 | -2.9048
-16 | -0.579 | 0.19881 | 0.0005 | -2.9123
-15.5 | -0.5669 | 0.19319 | -0.0065 | -2.9344
-15 | -0.5531 | 0.18617 | -0.0124 | -2.9709
-14.5 | -0.5204 | 0.1735 | -0.0131 | -2.9994
-14 | -0.5002 | 0.16571 | -0.0168 | -3.0185
-13.5 | -0.4821 | 0.15788 | -0.0211 | -3.0536
-13 | -0.4695 | 0.1507 | -0.0272 | -3.1155
-12.5 | -0.4657 | 0.1441 | -0.0351 | -3.2318
-12 | -0.4428 | 0.13361 | -0.0361 | -3.3141
-11.5 | -0.4243 | 0.12591 | -0.0386 | -3.3699
-11 | -0.4115 | 0.11831 | -0.0425 | -3.4782
-10.5 | -0.4096 | 0.11079 | -0.0496 | -3.6971
-10 | -0.4191 | 0.10395 | -0.0561 | -4.0317
-9.5 | -0.39 | 0.09478 | -0.0568 | -4.1148
-9 | -0.3693 | 0.08536 | -0.0668 | -4.3264
-8.5 | -0.371 | 0.07119 | -0.0889 | -5.2114
-8 | -0.3486 | 0.06359 | -0.0916 | -5.482
-7.5 | -0.3606 | 0.05596 | -0.0964 | -6.4439
-7 | -0.4188 | 0.05427 | -0.0901 | -7.717
-6.5 | -0.3964 | 0.04503 | -0.0896 | -8.803
-6 | -0.3971 | 0.0403 | -0.0843 | -9.8536
-5.5 | -0.3694 | 0.0319 | -0.0788 | -11.5799
-5 | -0.3356 | 0.02704 | -0.0741 | -12.4112
-4.5 | -0.2904 | 0.02342 | -0.0705 | -12.3997
-4 | -0.2316 | 0.02085 | -0.0683 | -11.1079
-3.5 | -0.1694 | 0.01883 | -0.0668 | -8.9963
-3 | -0.1313 | 0.01761 | -0.0624 | -7.456
-2.5 | -0.0861 | 0.01676 | -0.0588 | -5.1372
-2 | -0.0583 | 0.01591 | -0.0529 | -3.6644
-1.5 | -0.0569 | 0.01456 | -0.0396 | -3.908
-1 | -0.029 | 0.01614 | -0.0289 | -1.7968
-0.5 | 0.0445 | 0.01749 | -0.0274 | 2.5443
0 | 0.1257 | 0.01761 | -0.0307 | 7.138
1 | 0.2495 | 0.01797 | -0.0314 | 13.8843
1.5 | 0.2977 | 0.01829 | -0.0294 | 16.2767
2 | 0.3951 | 0.01788 | -0.0352 | 22.0973
2.5 | 0.4549 | 0.01762 | -0.034 | 25.8173
3 | 0.5673 | 0.01383 | -0.0363 | 41.0195
3.5 | 0.6331 | 0.01184 | -0.0312 | 53.4713
4 | 0.6146 | 0.01607 | -0.0201 | 38.2452
4.5 | 0.6681 | 0.01796 | -0.0196 | 37.1993
5 | 0.671 | 0.0194 | -0.0098 | 34.5876
5.5 | 0.673 | 0.02038 | 0.0011 | 33.0226
6 | 0.7296 | 0.02295 | 0.0042 | 31.7908
6.5 | 0.8124 | 0.02798 | 0.0031 | 29.035
7 | 0.8428 | 0.03299 | 0.0088 | 25.5471
7.5 | 0.8443 | 0.03812 | 0.0169 | 22.1485
8 | 0.8303 | 0.04374 | 0.0242 | 18.9826
8.5 | 0.8054 | 0.05033 | 0.0293 | 16.0024
9 | 0.7751 | 0.0584 | 0.031 | 13.2723
9.5 | 0.7415 | 0.06835 | 0.0287 | 10.8486
10 | 0.7158 | 0.07965 | 0.0235 | 8.9868
10.5 | 0.6844 | 0.10291 | 0.0066 | 6.6505
11 | 0.6879 | 0.11248 | 0.0028 | 6.1158
11.5 | 0.6979 | 0.1222 | 0.0022 | 5.7111
12 | 0.6833 | 0.135 | -0.0107 | 5.0615
12.5 | 0.697 | 0.1435 | -0.0138 | 4.8571
13 | 0.7107 | 0.15347 | -0.0163 | 4.6309
13.5 | 0.7123 | 0.1634 | -0.0256 | 4.3592
14 | 0.7301 | 0.1718 | -0.0291 | 4.2497
14.5 | 0.755 | 0.1822 | -0.0298 | 4.1438
15 | 0.7661 | 0.1914 | -0.0369 | 4.0026
15.5 | 0.7742 | 0.19966 | -0.0455 | 3.8776
16 | 0.7926 | 0.20832 | -0.0504 | 3.8047
16.5 | 0.8158 | 0.2166 | -0.0535 | 3.7664
17 | 0.8419 | 0.22853 | -0.0561 | 3.684
17.5 | 0.8524 | 0.2353 | -0.0643 | 3.6226
18 | 0.8704 | 0.24357 | -0.0711 | 3.5735
18.5 | 0.891 | 0.2521 | -0.0763 | 3.5343
19 | 0.9121 | 0.26048 | -0.0813 | 3.5016
19.5 | 0.9342 | 0.26925 | -0.0855 | 3.4696
20 | 0.9616 | 0.28266 | -0.0881 | 3.402

## 25. Re 500k Mach 0.00 (1)
BIGFOIL.COM POLAR EXPORT
NACA66-211 a=0.6
NACA66-211 a=0.6 |  |  |  | Cl Max: | 0.834 | at alpha= | 10.5 | deg
JavaFoil+Calcfoil stall+Eppler ext transition |  |  |  | L/D Max: | 73.458 | at alpha= | 2.5 | deg
Re: | 500000 |  |  | Cd Min: | 0.00551 | at alpha= | -0.5 | deg
Mach: | 0 |  |  | Cl=0 at alpha= | -1.3898 | deg
|  |  |  | @ Cl=0.1, Cd= | 0.005536
|  |  |  | @ Cl=0.4, Cd= | 0.006151
|  |  |  | @ Cl=0.6, Cd= | 0.011433
alpha (deg) | Cl | Cd | Cm | Cl/Cd
-16 | -0.475 | 0.1713 | -0.002 | -2.774
-15.5 | -0.498 | 0.15748 | -0.003 | -3.162
-15 | -0.52 | 0.15249 | -0.003 | -3.409
-14.5 | -0.537 | 0.14115 | -0.003 | -3.805
-14 | -0.553 | 0.12944 | -0.003 | -4.275
-13.5 | -0.568 | 0.11948 | -0.004 | -4.756
-13 | -0.581 | 0.10975 | -0.004 | -5.298
-12.5 | -0.593 | 0.10172 | -0.004 | -5.826
-12 | -0.601 | 0.09575 | -0.005 | -6.279
-11.5 | -0.607 | 0.08935 | -0.005 | -6.794
-11 | -0.609 | 0.08258 | -0.005 | -7.379
-10.5 | -0.608 | 0.077 | -0.006 | -7.898
-10 | -0.603 | 0.07247 | -0.006 | -8.32
-9.5 | -0.594 | 0.06642 | -0.006 | -8.936
-9 | -0.58 | 0.06226 | -0.006 | -9.311
-8.5 | -0.562 | 0.05853 | -0.007 | -9.599
-8 | -0.54 | 0.05378 | -0.007 | -10.034
-7.5 | -0.514 | 0.05099 | -0.008 | -10.071
-7 | -0.484 | 0.04739 | -0.008 | -10.205
-6.5 | -0.45 | 0.04429 | -0.009 | -10.165
-6 | -0.414 | 0.04166 | -0.009 | -9.935
-5.5 | -0.374 | 0.03936 | -0.01 | -9.496
-5 | -0.332 | 0.03683 | -0.011 | -9.014
-4.5 | -0.289 | 0.03497 | -0.011 | -8.254
-4 | -0.303 | 0.00966 | -0.025 | -31.359
-3.5 | -0.246 | 0.00949 | -0.026 | -25.949
-3 | -0.189 | 0.00916 | -0.026 | -20.625
-2.5 | -0.131 | 0.00893 | -0.027 | -14.634
-2 | -0.072 | 0.00873 | -0.028 | -8.253
-1.5 | -0.013 | 0.00855 | -0.029 | -1.522
-1 | 0.046 | 0.00577 | -0.03 | 8.012
-0.5 | 0.106 | 0.00551 | -0.031 | 19.186
0 | 0.165 | 0.00551 | -0.031 | 29.928
0.5 | 0.224 | 0.00553 | -0.032 | 40.475
1 | 0.283 | 0.00604 | -0.033 | 46.818
1.5 | 0.341 | 0.00609 | -0.034 | 55.987
2 | 0.399 | 0.00615 | -0.035 | 64.887
2.5 | 0.457 | 0.00621 | -0.035 | 73.458
3 | 0.513 | 0.01084 | -0.036 | 47.357
3.5 | 0.569 | 0.01123 | -0.037 | 50.692
4 | 0.624 | 0.01159 | -0.038 | 53.822
4.5 | 0.677 | 0.01209 | -0.039 | 56.049
5 | 0.729 | 0.01256 | -0.039 | 58.056
5.5 | 0.778 | 0.01307 | -0.04 | 59.51
6 | 0.823 | 0.01354 | -0.041 | 60.738
6.5 | 0.706 | 0.04227 | -0.019 | 16.693
7 | 0.736 | 0.04522 | -0.019 | 16.274
7.5 | 0.763 | 0.04821 | -0.019 | 15.827
8 | 0.786 | 0.05189 | -0.019 | 15.146
8.5 | 0.805 | 0.05575 | -0.019 | 14.434
9 | 0.819 | 0.05964 | -0.019 | 13.731
9.5 | 0.828 | 0.06393 | -0.018 | 12.955
10 | 0.833 | 0.06902 | -0.018 | 12.071
10.5 | 0.834 | 0.07495 | -0.018 | 11.122
11 | 0.83 | 0.07959 | -0.018 | 10.423
11.5 | 0.82 | 0.08551 | -0.018 | 9.584
12 | 0.8 | 0.09441 | -0.018 | 8.478
12.5 | 0.777 | 0.10006 | -0.017 | 7.768
13 | 0.751 | 0.10936 | -0.018 | 6.871
13.5 | 0.723 | 0.11479 | -0.018 | 6.301
14 | 0.694 | 0.12447 | -0.019 | 5.573
14.5 | 0.663 | 0.13146 | -0.019 | 5.043
15 | 0.632 | 0.1492 | -0.019 | 4.234
15.5 | 0.601 | 0.15047 | -0.02 | 3.992

## 26. Re 500k Mach 0.00 (2)
BIGFOIL.COM POLAR EXPORT
NACA66-211 a=0.6
NACA66-211 a=0.6 |  |  |  | Cl Max: | 0.978 | at alpha= | 9 | deg
XFOIL ncrit=9 |  |  |  | L/D Max: | 73.1049 | at alpha= | 3.5 | deg
Re: | 500000 |  |  | Cd Min: | 0.02835 | at alpha= | 9 | deg
Mach: | 0 |  |  | Cl=0 at alpha= | -99 | deg
|  |  |  | @ Cl=0.1, Cd= | 0.00827
|  |  |  | @ Cl=0.4, Cd= | 0.0079659
|  |  |  | @ Cl=0.6, Cd= | 0.012503
alpha (deg) | Cl | Cd | Cm | Cl/Cd
0 | 0.1455 | 0.00827 | -0.0311 | 17.5937
0.5 | 0.2012 | 0.00829 | -0.0314 | 24.2702
1 | 0.2571 | 0.00831 | -0.0316 | 30.9386
1.5 | 0.3118 | 0.00832 | -0.0318 | 37.476
2 | 0.3679 | 0.00821 | -0.0318 | 44.8112
2.5 | 0.4205 | 0.00781 | -0.0307 | 53.8412
3 | 0.4723 | 0.00733 | -0.0293 | 64.4338
3.5 | 0.5227 | 0.00715 | -0.028 | 73.1049
4 | 0.5447 | 0.00838 | -0.0214 | 65
4.5 | 0.5458 | 0.01142 | -0.0126 | 47.7933
5 | 0.5957 | 0.01243 | -0.0123 | 47.9244
5.5 | 0.655 | 0.01344 | -0.0142 | 48.7351
6 | 0.7164 | 0.01523 | -0.017 | 47.0387
6.5 | 0.7789 | 0.01687 | -0.0197 | 46.1707
7 | 0.801 | 0.018 | -0.0143 | 44.5
7.5 | 0.8483 | 0.02089 | -0.0135 | 40.6079
8 | 0.8974 | 0.02346 | -0.0127 | 38.2523
8.5 | 0.9408 | 0.02608 | -0.0113 | 36.0736
9 | 0.978 | 0.02835 | -0.0095 | 34.4974

## 27. Re 500k Mach 0.10 (1)
BIGFOIL.COM POLAR EXPORT
NACA66-211 a=0.6
NACA66-211 a=0.6 |  |  |  | Cl Max: | 0.825 | at alpha= | 6 | deg
JavaFoil+Calcfoil stall+Eppler ext transition |  |  |  | L/D Max: | 73.655 | at alpha= | 2.5 | deg
Re: | 500000 |  |  | Cd Min: | 0.00552 | at alpha= | -0.5 | deg
Mach: | 0.1 |  |  | Cl=0 at alpha= | -1.3898 | deg
|  |  |  | @ Cl=0.1, Cd= | 0.005543
|  |  |  | @ Cl=0.4, Cd= | 0.0061588
|  |  |  | @ Cl=0.6, Cd= | 0.011474
alpha (deg) | Cl | Cd | Cm | Cl/Cd
-15.5 | -0.455 | 0.16979 | -0.003 | -2.682
-15 | -0.48 | 0.15691 | -0.003 | -3.062
-14.5 | -0.501 | 0.14353 | -0.003 | -3.488
-14 | -0.52 | 0.13325 | -0.003 | -3.903
-13.5 | -0.538 | 0.13007 | -0.004 | -4.138
-13 | -0.555 | 0.116 | -0.004 | -4.784
-12.5 | -0.57 | 0.10653 | -0.004 | -5.346
-12 | -0.581 | 0.09862 | -0.005 | -5.896
-11.5 | -0.59 | 0.09033 | -0.005 | -6.536
-11 | -0.596 | 0.0854 | -0.005 | -6.978
-10.5 | -0.598 | 0.07783 | -0.006 | -7.677
-10 | -0.595 | 0.07315 | -0.006 | -8.133
-9.5 | -0.588 | 0.06837 | -0.006 | -8.596
-9 | -0.576 | 0.06285 | -0.007 | -9.163
-8.5 | -0.559 | 0.05891 | -0.007 | -9.497
-8 | -0.539 | 0.05445 | -0.007 | -9.892
-7.5 | -0.513 | 0.05112 | -0.008 | -10.042
-7 | -0.484 | 0.04749 | -0.008 | -10.194
-6.5 | -0.451 | 0.04434 | -0.009 | -10.175
-6 | -0.415 | 0.04171 | -0.009 | -9.951
-5.5 | -0.375 | 0.03938 | -0.01 | -9.524
-5 | -0.333 | 0.03688 | -0.011 | -9.039
-4.5 | -0.29 | 0.03499 | -0.011 | -8.284
-4 | -0.246 | 0.03293 | -0.012 | -7.459
-3.5 | -0.247 | 0.00948 | -0.026 | -26.098
-3 | -0.19 | 0.00919 | -0.027 | -20.649
-2.5 | -0.131 | 0.00891 | -0.027 | -14.743
-2 | -0.072 | 0.00868 | -0.028 | -8.335
-1.5 | -0.013 | 0.00854 | -0.029 | -1.532
-1 | 0.046 | 0.00575 | -0.03 | 8.071
-0.5 | 0.106 | 0.00552 | -0.031 | 19.251
0 | 0.166 | 0.00554 | -0.032 | 29.883
0.5 | 0.225 | 0.00554 | -0.032 | 40.583
1 | 0.284 | 0.00607 | -0.033 | 46.853
1.5 | 0.343 | 0.00609 | -0.034 | 56.249
2 | 0.401 | 0.00616 | -0.035 | 65.134
2.5 | 0.459 | 0.00623 | -0.036 | 73.655
3 | 0.516 | 0.01091 | -0.036 | 47.259
3.5 | 0.572 | 0.01127 | -0.037 | 50.739
4 | 0.627 | 0.01167 | -0.038 | 53.7
4.5 | 0.68 | 0.01213 | -0.039 | 56.084
5 | 0.732 | 0.01262 | -0.04 | 58.054
5.5 | 0.781 | 0.01313 | -0.04 | 59.458
6 | 0.825 | 0.0136 | -0.041 | 60.69
6.5 | 0.708 | 0.0424 | -0.019 | 16.687
7 | 0.737 | 0.04519 | -0.019 | 16.313
7.5 | 0.764 | 0.04854 | -0.019 | 15.732
8 | 0.786 | 0.05182 | -0.018 | 15.158
8.5 | 0.803 | 0.0557 | -0.018 | 14.416
9 | 0.815 | 0.0597 | -0.019 | 13.66
9.5 | 0.823 | 0.06507 | -0.018 | 12.644
10 | 0.825 | 0.06927 | -0.019 | 11.917
10.5 | 0.823 | 0.07542 | -0.018 | 10.912
11 | 0.816 | 0.08124 | -0.018 | 10.042

## 28. Re 500k Mach 0.10 (2)
BIGFOIL.COM POLAR EXPORT
NACA66-211 a=0.6
NACA66-211 a=0.6 |  |  |  | Cl Max: | 1.0013 | at alpha= | 10 | deg
XFOIL ncrit=9 |  |  |  | L/D Max: | 73.4078 | at alpha= | 3.5 | deg
Re: | 500000 |  |  | Cd Min: | 0.04284 | at alpha= | 10 | deg
Mach: | 0.1 |  |  | Cl=0 at alpha= | -99 | deg
|  |  |  | @ Cl=0.1, Cd= | 0.0083
|  |  |  | @ Cl=0.4, Cd= | 0.0080114
|  |  |  | @ Cl=0.6, Cd= | 0.01254
alpha (deg) | Cl | Cd | Cm | Cl/Cd
0 | 0.1463 | 0.0083 | -0.0313 | 17.6265
0.5 | 0.2023 | 0.00832 | -0.0315 | 24.3149
1 | 0.2584 | 0.00835 | -0.0318 | 30.9461
1.5 | 0.3135 | 0.00835 | -0.0319 | 37.5449
2 | 0.37 | 0.00825 | -0.032 | 44.8485
2.5 | 0.4228 | 0.00783 | -0.0309 | 53.9974
3 | 0.475 | 0.00734 | -0.0295 | 64.7139
3.5 | 0.5256 | 0.00716 | -0.028 | 73.4078
4 | 0.5444 | 0.00857 | -0.0209 | 63.5239
4.5 | 0.5468 | 0.0115 | -0.0123 | 47.5478
5 | 0.5972 | 0.01249 | -0.012 | 47.8143
5.5 | 0.6565 | 0.01354 | -0.0138 | 48.486
6 | 0.7181 | 0.01536 | -0.0165 | 46.7513
6.5 | 0.781 | 0.01706 | -0.0192 | 45.7796
7 | 0.8024 | 0.01823 | -0.0135 | 44.0154
7.5 | 0.8515 | 0.02117 | -0.0129 | 40.222
8 | 0.9012 | 0.02402 | -0.0121 | 37.5187
8.5 | 0.9433 | 0.02664 | -0.0104 | 35.4092
9 | 0.9791 | 0.02942 | -0.0084 | 33.2801
9.5 | 0.9952 | 0.03734 | -0.0039 | 26.6524
10 | 1.0013 | 0.04284 | 0.0019 | 23.373

## 29. Re 500k Mach 0.25 (1)
BIGFOIL.COM POLAR EXPORT
NACA66-211 a=0.6
NACA66-211 a=0.6 |  |  |  | Cl Max: | 0.797 | at alpha= | 5.5 | deg
JavaFoil+Calcfoil stall+Eppler ext transition |  |  |  | L/D Max: | 74.18 | at alpha= | 2.5 | deg
Re: | 500000 |  |  | Cd Min: | 0.00555 | at alpha= | -0.5 | deg
Mach: | 0.25 |  |  | Cl=0 at alpha= | -1.3934 | deg
|  |  |  | @ Cl=0.1, Cd= | 0.005553
|  |  |  | @ Cl=0.4, Cd= | 0.0062369
|  |  |  | @ Cl=0.6, Cd= | 0.011612
alpha (deg) | Cl | Cd | Cm | Cl/Cd
-14 | -0.184 | 0.13102 | -0.004 | -1.408
-13.5 | -0.252 | 0.15453 | -0.004 | -1.629
-13 | -0.308 | 0.14538 | -0.004 | -2.119
-12.5 | -0.358 | 0.12517 | -0.005 | -2.862
-12 | -0.403 | 0.11908 | -0.005 | -3.387
-11.5 | -0.443 | 0.10855 | -0.005 | -4.08
-11 | -0.476 | 0.09908 | -0.005 | -4.809
-10.5 | -0.504 | 0.08846 | -0.006 | -5.693
-10 | -0.523 | 0.07912 | -0.006 | -6.615
-9.5 | -0.536 | 0.07214 | -0.006 | -7.426
-9 | -0.54 | 0.06651 | -0.007 | -8.122
-8.5 | -0.537 | 0.06089 | -0.007 | -8.813
-8 | -0.526 | 0.05659 | -0.007 | -9.296
-7.5 | -0.508 | 0.05288 | -0.008 | -9.614
-7 | -0.484 | 0.05635 | -0.008 | -8.598
-6.5 | -0.455 | 0.04513 | -0.009 | -10.083
-6 | -0.421 | 0.04238 | -0.009 | -9.936
-5.5 | -0.382 | 0.03964 | -0.01 | -9.634
-5 | -0.34 | 0.03725 | -0.011 | -9.133
-4.5 | -0.296 | 0.03534 | -0.011 | -8.389
-4 | -0.251 | 0.03338 | -0.012 | -7.532
-3.5 | -0.254 | 0.00954 | -0.026 | -26.592
-3 | -0.195 | 0.00934 | -0.027 | -20.846
-2.5 | -0.135 | 0.00905 | -0.028 | -14.901
-2 | -0.074 | 0.00883 | -0.029 | -8.417
-1.5 | -0.013 | 0.00853 | -0.03 | -1.574
-1 | 0.048 | 0.00557 | -0.031 | 8.571
-0.5 | 0.109 | 0.00555 | -0.032 | 19.646
0 | 0.17 | 0.00559 | -0.032 | 30.431
0.5 | 0.231 | 0.00607 | -0.033 | 38.076
1 | 0.292 | 0.00612 | -0.034 | 47.719
1.5 | 0.352 | 0.00618 | -0.035 | 56.902
2 | 0.411 | 0.00625 | -0.036 | 65.816
2.5 | 0.47 | 0.00634 | -0.036 | 74.18
3 | 0.529 | 0.01112 | -0.037 | 47.584
3.5 | 0.586 | 0.0115 | -0.038 | 50.963
4 | 0.642 | 0.01195 | -0.039 | 53.725
4.5 | 0.697 | 0.01244 | -0.04 | 55.979
5 | 0.749 | 0.01295 | -0.041 | 57.815
5.5 | 0.797 | 0.0135 | -0.041 | 59.01
6 | 0.686 | 0.04028 | -0.019 | 17.029
6.5 | 0.717 | 0.04309 | -0.019 | 16.64
7 | 0.743 | 0.04628 | -0.018 | 16.062
7.5 | 0.764 | 0.04997 | -0.019 | 15.291
8 | 0.778 | 0.05334 | -0.019 | 14.59
8.5 | 0.785 | 0.05781 | -0.019 | 13.576
9 | 0.784 | 0.06244 | -0.018 | 12.551
9.5 | 0.774 | 0.06902 | -0.018 | 11.216
10 | 0.756 | 0.07367 | -0.018 | 10.265
10.5 | 0.73 | 0.08127 | -0.017 | 8.981

## 30. Re 500k Mach 0.25 (2)
BIGFOIL.COM POLAR EXPORT
NACA66-211 a=0.6
NACA66-211 a=0.6 |  |  |  | Cl Max: | 0.9666 | at alpha= | 9 | deg
XFOIL ncrit=9 |  |  |  | L/D Max: | 74.6207 | at alpha= | 3.5 | deg
Re: | 500000 |  |  | Cd Min: | 0.24174 | at alpha= | -20 | deg
Mach: | 0.25 |  |  | Cl=0 at alpha= | -1.4119 | deg
|  |  |  | @ Cl=0.1, Cd= | 0.0083319
|  |  |  | @ Cl=0.4, Cd= | 0.0082845
|  |  |  | @ Cl=0.6, Cd= | 0.012743
alpha (deg) | Cl | Cd | Cm | Cl/Cd
-20 | -0.6978 | 0.24174 | 0.0356 | -2.8866
-19.5 | -0.6797 | 0.23472 | 0.0311 | -2.8958
-19 | -0.6644 | 0.22797 | 0.0252 | -2.9144
-18.5 | -0.6492 | 0.22117 | 0.0202 | -2.9353
-18 | -0.6297 | 0.21266 | 0.0173 | -2.9611
-17.5 | -0.6118 | 0.20605 | 0.0139 | -2.9692
-17 | -0.5947 | 0.19929 | 0.0099 | -2.9841
-16.5 | -0.5781 | 0.19217 | 0.0058 | -3.0083
-16 | -0.5624 | 0.18455 | 0.0013 | -3.0474
-15.5 | -0.5526 | 0.17702 | -0.0046 | -3.1217
-15 | -0.5416 | 0.16911 | -0.0094 | -3.2026
-14.5 | -0.5225 | 0.16082 | -0.0109 | -3.249
-14 | -0.5076 | 0.15407 | -0.0141 | -3.2946
-13.5 | -0.4954 | 0.14657 | -0.0178 | -3.38
-13 | -0.485 | 0.13858 | -0.0219 | -3.4998
-12.5 | -0.4813 | 0.12939 | -0.0287 | -3.7198
-12 | -0.4731 | 0.12084 | -0.0332 | -3.9151
-11.5 | -0.4741 | 0.11052 | -0.0369 | -4.2897
-11 | -0.4642 | 0.10364 | -0.0394 | -4.479
-10.5 | -0.4554 | 0.09674 | -0.0429 | -4.7075
-10 | -0.446 | 0.08654 | -0.0519 | -5.1537
-9.5 | -0.4411 | 0.07185 | -0.0687 | -6.1392
-9 | -0.4705 | 0.06278 | -0.0725 | -7.4944
-8 | -0.5128 | 0.05167 | -0.0642 | -9.9245
-7.5 | -0.5098 | 0.04551 | -0.0603 | -11.2019
-7 | -0.5086 | 0.03568 | -0.0573 | -14.2545
-6.5 | -0.4783 | 0.03162 | -0.0547 | -15.1265
-6 | -0.4439 | 0.02435 | -0.0501 | -18.23
-5.5 | -0.3985 | 0.01972 | -0.048 | -20.2079
-5 | -0.3456 | 0.01824 | -0.0468 | -18.9474
-4.5 | -0.2924 | 0.01453 | -0.0461 | -20.1239
-4 | -0.2412 | 0.0131 | -0.0451 | -18.4122
-3.5 | -0.1895 | 0.01224 | -0.0442 | -15.482
-3 | -0.1397 | 0.01128 | -0.0429 | -12.3848
-2.5 | -0.0861 | 0.01072 | -0.0425 | -8.0317
-2 | -0.0553 | 0.00803 | -0.039 | -6.8867
-1.5 | -0.0092 | 0.00765 | -0.0363 | -1.2026
-1 | 0.043 | 0.00799 | -0.0345 | 5.3817
-0.5 | 0.0953 | 0.00832 | -0.0328 | 11.4543
0 | 0.1507 | 0.00846 | -0.0323 | 17.8132
0.5 | 0.2084 | 0.0085 | -0.0325 | 24.5176
1 | 0.2657 | 0.00855 | -0.0329 | 31.076
1.5 | 0.3229 | 0.00853 | -0.0329 | 37.8546
2 | 0.3805 | 0.00847 | -0.0331 | 44.9233
2.5 | 0.4362 | 0.00794 | -0.0318 | 54.937
3 | 0.49 | 0.00743 | -0.0302 | 65.9489
3.5 | 0.541 | 0.00725 | -0.0283 | 74.6207
4 | 0.5424 | 0.00951 | -0.018 | 57.0347
4.5 | 0.5528 | 0.01183 | -0.0103 | 46.7287
5 | 0.604 | 0.01282 | -0.0097 | 47.1139
5.5 | 0.6638 | 0.01415 | -0.0113 | 46.9117
6 | 0.7264 | 0.01613 | -0.0137 | 45.0341
6.5 | 0.7839 | 0.018 | -0.0146 | 43.55
7.5 | 0.8696 | 0.02317 | -0.0097 | 37.5313
8 | 0.9158 | 0.02743 | -0.0077 | 33.3868
8.5 | 0.9477 | 0.0304 | -0.0043 | 31.1743
9 | 0.9666 | 0.03529 | 0.0005 | 27.3902
9.5 | 0.9621 | 0.04116 | 0.0075 | 23.3746
11.5 | 0.7898 | 0.08093 | 0.0202 | 9.7591
12 | 0.7459 | 0.10059 | 0.0066 | 7.4153
12.5 | 0.7343 | 0.11484 | -0.0018 | 6.3941
13 | 0.7308 | 0.12502 | -0.0064 | 5.8455
13.5 | 0.7174 | 0.13998 | -0.0134 | 5.125
14 | 0.7209 | 0.1513 | -0.0192 | 4.7647

## 31. Re 500k Mach 0.50 (1)
BIGFOIL.COM POLAR EXPORT
NACA66-211 a=0.6
NACA66-211 a=0.6 |  |  |  | Cl Max: | 1.129 | at alpha= | 20 | deg
JavaFoil+Calcfoil stall+Eppler ext transition |  |  |  | L/D Max: | 68.759 | at alpha= | 2 | deg
Re: | 500000 |  |  | Cd Min: | 0.00623 | at alpha= | -0.5 | deg
Mach: | 0.5 |  |  | Cl=0 at alpha= | -1.3897 | deg
|  |  |  | @ Cl=0.1, Cd= | 0.0069442
|  |  |  | @ Cl=0.4, Cd= | 0.0065451
|  |  |  | @ Cl=0.6, Cd= | 0.0123
alpha (deg) | Cl | Cd | Cm | Cl/Cd
-20 | -1 | 0.21973 | -0.001 | -4.551
-19.5 | -0.972 | 0.21595 | -0.001 | -4.5
-19 | -0.945 | 0.20641 | -0.002 | -4.58
-18.5 | -0.919 | 0.20216 | -0.002 | -4.547
-18 | -0.893 | 0.19905 | -0.002 | -4.487
-17.5 | -0.867 | 0.19354 | -0.003 | -4.48
-17 | -0.839 | 0.1843 | -0.003 | -4.554
-16.5 | -0.812 | 0.17851 | -0.003 | -4.551
-16 | -0.786 | 0.16975 | -0.004 | -4.631
-15.5 | -0.76 | 0.17303 | -0.004 | -4.391
-15 | -0.733 | 0.16775 | -0.005 | -4.372
-14.5 | -0.707 | 0.16247 | -0.005 | -4.352
-14 | -0.679 | 0.14529 | -0.005 | -4.673
-13.5 | -0.652 | 0.14146 | -0.005 | -4.612
-13 | -0.626 | 0.13758 | -0.006 | -4.549
-12.5 | -0.599 | 0.1339 | -0.006 | -4.475
-12 | -0.573 | 0.13041 | -0.007 | -4.391
-11.5 | -0.546 | 0.12727 | -0.007 | -4.29
-11 | -0.518 | 0.12151 | -0.007 | -4.264
-10.5 | -0.491 | 0.11436 | -0.007 | -4.297
-10 | -0.465 | 0.11394 | -0.008 | -4.078
-9.5 | -0.438 | 0.10449 | -0.008 | -4.191
-9 | -0.411 | 0.10096 | -0.008 | -4.071
-8.5 | -0.384 | 0.1059 | -0.009 | -3.627
-8 | -0.357 | 0.09222 | -0.008 | -3.868
-7.5 | -0.33 | 0.09544 | -0.009 | -3.455
-7 | -0.303 | 0.08631 | -0.009 | -3.51
-6.5 | -0.276 | 0.08417 | -0.01 | -3.279
-6 | -0.38 | 0.05237 | -0.009 | -7.258
-5.5 | -0.385 | 0.04484 | -0.01 | -8.596
-5 | -0.358 | 0.03998 | -0.011 | -8.966
-4.5 | -0.32 | 0.03714 | -0.011 | -8.61
-4 | -0.275 | 0.0346 | -0.013 | -7.942
-3.5 | -0.226 | 0.03276 | -0.014 | -6.891
-3 | -0.175 | 0.03071 | -0.015 | -5.682
-2.5 | -0.15 | 0.00875 | -0.031 | -17.148
-2 | -0.083 | 0.00889 | -0.032 | -9.319
-1.5 | -0.015 | 0.00866 | -0.033 | -1.731
-1 | 0.053 | 0.00847 | -0.034 | 6.295
-0.5 | 0.122 | 0.00623 | -0.035 | 19.573
0 | 0.189 | 0.0063 | -0.036 | 30.041
0.5 | 0.257 | 0.00637 | -0.037 | 40.348
1 | 0.324 | 0.00641 | -0.038 | 50.571
1.5 | 0.39 | 0.00653 | -0.039 | 59.684
2 | 0.456 | 0.00663 | -0.04 | 68.759
2.5 | 0.522 | 0.01166 | -0.041 | 44.812
3 | 0.586 | 0.01218 | -0.041 | 48.102
3.5 | 0.648 | 0.01271 | -0.042 | 50.971
4 | 0.707 | 0.01334 | -0.043 | 52.989
4.5 | 0.762 | 0.01406 | -0.044 | 54.151
5 | 0.665 | 0.03714 | -0.021 | 17.895
5.5 | 0.691 | 0.04045 | -0.019 | 17.075
6 | 0.695 | 0.04445 | -0.018 | 15.63
6.5 | 0.634 | 0.05191 | -0.017 | 12.205
7 | 0.45 | 0.06542 | -0.018 | 6.875
7.5 | 0.476 | 0.09338 | -0.019 | 5.102
8 | 0.503 | 0.09559 | -0.02 | 5.26
8.5 | 0.529 | 0.09192 | -0.02 | 5.758
9 | 0.556 | 0.10147 | -0.023 | 5.484
9.5 | 0.583 | 0.10421 | -0.023 | 5.592
10 | 0.609 | 0.10715 | -0.024 | 5.683
10.5 | 0.635 | 0.1132 | -0.024 | 5.61
11 | 0.661 | 0.11667 | -0.024 | 5.667
11.5 | 0.689 | 0.12696 | -0.027 | 5.423
12 | 0.715 | 0.1306 | -0.028 | 5.471
12.5 | 0.74 | 0.13434 | -0.028 | 5.512
13 | 0.766 | 0.13769 | -0.028 | 5.565
13.5 | 0.792 | 0.14837 | -0.029 | 5.338
14 | 0.82 | 0.156 | -0.031 | 5.254
14.5 | 0.845 | 0.15873 | -0.032 | 5.325
15 | 0.871 | 0.17043 | -0.032 | 5.11
15.5 | 0.897 | 0.17447 | -0.033 | 5.139
16 | 0.923 | 0.17877 | -0.034 | 5.161
16.5 | 0.95 | 0.18116 | -0.036 | 5.244
17 | 0.975 | 0.18918 | -0.036 | 5.155
17.5 | 1.001 | 0.19103 | -0.037 | 5.238
18 | 1.026 | 0.19947 | -0.037 | 5.145
18.5 | 1.054 | 0.206 | -0.039 | 5.117
19 | 1.079 | 0.21061 | -0.04 | 5.124
19.5 | 1.104 | 0.21504 | -0.04 | 5.134
20 | 1.129 | 0.22359 | -0.041 | 5.049

## 32. Re 500k Mach 0.50 (2)
BIGFOIL.COM POLAR EXPORT
NACA66-211 a=0.6
NACA66-211 a=0.6 |  |  |  | Cl Max: | 0.9569 | at alpha= | 20 | deg
XFOIL ncrit=9 |  |  |  | L/D Max: | 70.6914 | at alpha= | 3 | deg
Re: | 500000 |  |  | Cd Min: | 0.27731 | at alpha= | 20 | deg
Mach: | 0.5 |  |  | Cl=0 at alpha= | -1.4197 | deg
|  |  |  | @ Cl=0.1, Cd= | 0.0090053
|  |  |  | @ Cl=0.4, Cd= | 0.0093699
|  |  |  | @ Cl=0.6, Cd= | 0.014349
alpha (deg) | Cl | Cd | Cm | Cl/Cd
-12.5 | -0.4595 | 0.13865 | -0.0309 | -3.3141
-12 | -0.4405 | 0.13103 | -0.0341 | -3.3618
-11.5 | -0.4244 | 0.12361 | -0.0382 | -3.4334
-11 | -0.4032 | 0.11361 | -0.0495 | -3.549
-10.5 | -0.3875 | 0.10431 | -0.0572 | -3.7149
-10 | -0.3817 | 0.09576 | -0.0614 | -3.986
-9.5 | -0.3823 | 0.08695 | -0.0632 | -4.3968
-9 | -0.3773 | 0.07974 | -0.0658 | -4.7316
-8.5 | -0.376 | 0.07186 | -0.07 | -5.2324
-8 | -0.3855 | 0.06192 | -0.0778 | -6.2258
-7.5 | -0.4076 | 0.05357 | -0.0813 | -7.6087
-7 | -0.4313 | 0.04748 | -0.0782 | -9.0838
-6.5 | -0.4339 | 0.04331 | -0.0734 | -10.0185
-6 | -0.4353 | 0.03467 | -0.0695 | -12.5555
-5.5 | -0.4094 | 0.02715 | -0.0647 | -15.0792
-5 | -0.3705 | 0.02232 | -0.0606 | -16.5995
-4.5 | -0.3189 | 0.01835 | -0.0577 | -17.3787
-4 | -0.2577 | 0.01545 | -0.0564 | -16.6796
-3.5 | -0.1979 | 0.01383 | -0.0549 | -14.3095
-3 | -0.1412 | 0.01271 | -0.0529 | -11.1094
-2.5 | -0.088 | 0.01164 | -0.0506 | -7.5601
-2 | -0.0297 | 0.01109 | -0.0495 | -2.6781
-1.5 | -0.0092 | 0.0083 | -0.0426 | -1.1084
-1 | 0.0481 | 0.0086 | -0.0398 | 5.593
-0.5 | 0.107 | 0.00906 | -0.0376 | 11.8102
0 | 0.1665 | 0.00939 | -0.0362 | 17.7316
0.5 | 0.2312 | 0.00943 | -0.0365 | 24.5175
1 | 0.2967 | 0.00946 | -0.0367 | 31.3636
1.5 | 0.3593 | 0.00953 | -0.0365 | 37.702
2 | 0.4254 | 0.00927 | -0.0363 | 45.89
2.5 | 0.4931 | 0.00848 | -0.0351 | 58.1486
3 | 0.5521 | 0.00781 | -0.0323 | 70.6914
3.5 | 0.5555 | 0.0093 | -0.0202 | 59.7312
4 | 0.5246 | 0.01193 | -0.0039 | 43.9732
4.5 | 0.5585 | 0.01317 | 0.0016 | 42.407
5 | 0.6162 | 0.01481 | 0.0019 | 41.607
5.5 | 0.678 | 0.01729 | 0.0009 | 39.2134
6 | 0.732 | 0.01931 | 0.0033 | 37.9078
6.5 | 0.798 | 0.0225 | 0.0051 | 35.4667
7 | 0.8407 | 0.02652 | 0.0088 | 31.7006
7.5 | 0.8523 | 0.03217 | 0.0154 | 26.4936
8 | 0.8448 | 0.03784 | 0.0224 | 22.3256
8.5 | 0.8243 | 0.04441 | 0.028 | 18.5611
9 | 0.7954 | 0.05206 | 0.0307 | 15.2785
9.5 | 0.7631 | 0.0615 | 0.0296 | 12.4081
10 | 0.7326 | 0.07311 | 0.0239 | 10.0205
10.5 | 0.7032 | 0.09335 | 0.0102 | 7.5329
11 | 0.6928 | 0.10646 | 0.0028 | 6.5076
11.5 | 0.6885 | 0.11675 | -0.0006 | 5.8972
12 | 0.6915 | 0.12859 | -0.007 | 5.3776
12.5 | 0.6984 | 0.13971 | -0.0132 | 4.9989
13 | 0.7056 | 0.15131 | -0.0213 | 4.6633
13.5 | 0.718 | 0.16058 | -0.0262 | 4.4713
14 | 0.7337 | 0.1692 | -0.0303 | 4.3363
14.5 | 0.7503 | 0.17852 | -0.033 | 4.2029
15 | 0.7655 | 0.1883 | -0.0389 | 4.0653
15.5 | 0.7777 | 0.1983 | -0.0468 | 3.9218
16 | 0.7959 | 0.20726 | -0.0519 | 3.8401
16.5 | 0.8156 | 0.21561 | -0.0565 | 3.7828
17 | 0.837 | 0.22387 | -0.0604 | 3.7388
17.5 | 0.8588 | 0.234 | -0.0642 | 3.6701
18 | 0.8754 | 0.24295 | -0.0708 | 3.6032
18.5 | 0.8935 | 0.25193 | -0.0777 | 3.5466
19 | 0.9145 | 0.26073 | -0.0833 | 3.5075
19.5 | 0.9353 | 0.2689 | -0.0883 | 3.4782
20 | 0.9569 | 0.27731 | -0.0924 | 3.4507

## 33. Re 750k Mach 0.00 (1)
BIGFOIL.COM POLAR EXPORT
NACA66-211 a=0.6
NACA66-211 a=0.6 |  |  |  | Cl Max: | 0.865 | at alpha= | 6.5 | deg
JavaFoil+Calcfoil stall+Eppler ext transition |  |  |  | L/D Max: | 94.742 | at alpha= | 2.5 | deg
Re: | 750000 |  |  | Cd Min: | 0.00477 | at alpha= | 1.5 | deg
Mach: | 0 |  |  | Cl=0 at alpha= | -1.3898 | deg
|  |  |  | @ Cl=0.1, Cd= | 0.004981
|  |  |  | @ Cl=0.4, Cd= | 0.00483
|  |  |  | @ Cl=0.6, Cd= | 0.010546
alpha (deg) | Cl | Cd | Cm | Cl/Cd
-16 | -0.475 | 0.15733 | -0.003 | -3.021
-15.5 | -0.498 | 0.14811 | -0.003 | -3.363
-15 | -0.52 | 0.13901 | -0.003 | -3.741
-14.5 | -0.537 | 0.13452 | -0.003 | -3.994
-14 | -0.554 | 0.12172 | -0.004 | -4.548
-13.5 | -0.568 | 0.11431 | -0.004 | -4.973
-13 | -0.582 | 0.10714 | -0.004 | -5.429
-12.5 | -0.593 | 0.09895 | -0.004 | -5.991
-12 | -0.601 | 0.09059 | -0.005 | -6.639
-11.5 | -0.607 | 0.08567 | -0.005 | -7.089
-11 | -0.61 | 0.07988 | -0.005 | -7.632
-10.5 | -0.608 | 0.07311 | -0.006 | -8.321
-10 | -0.603 | 0.06892 | -0.006 | -8.752
-9.5 | -0.594 | 0.06375 | -0.006 | -9.314
-9 | -0.58 | 0.05992 | -0.007 | -9.678
-8.5 | -0.562 | 0.05615 | -0.007 | -10.009
-8 | -0.54 | 0.05244 | -0.007 | -10.296
-7.5 | -0.514 | 0.04908 | -0.008 | -10.468
-7 | -0.484 | 0.04582 | -0.009 | -10.564
-6.5 | -0.451 | 0.04301 | -0.009 | -10.48
-6 | -0.414 | 0.04037 | -0.01 | -10.263
-5.5 | -0.374 | 0.03816 | -0.01 | -9.808
-5 | -0.412 | 0.00973 | -0.023 | -42.367
-4.5 | -0.358 | 0.00944 | -0.024 | -37.975
-4 | -0.303 | 0.00896 | -0.025 | -33.8
-3.5 | -0.246 | 0.00866 | -0.026 | -28.436
-3 | -0.189 | 0.00834 | -0.026 | -22.659
-2.5 | -0.131 | 0.00817 | -0.027 | -15.991
-2 | -0.072 | 0.00791 | -0.028 | -9.11
-1.5 | -0.013 | 0.00773 | -0.029 | -1.682
-1 | 0.046 | 0.00499 | -0.03 | 9.269
-0.5 | 0.106 | 0.00498 | -0.031 | 21.23
0 | 0.165 | 0.00498 | -0.031 | 33.143
0.5 | 0.224 | 0.00499 | -0.032 | 44.97
1 | 0.283 | 0.00503 | -0.033 | 56.394
1.5 | 0.342 | 0.00477 | -0.034 | 71.731
2 | 0.4 | 0.00483 | -0.035 | 82.969
2.5 | 0.459 | 0.00484 | -0.036 | 94.742
3 | 0.514 | 0.01 | -0.036 | 51.404
3.5 | 0.57 | 0.01035 | -0.037 | 55.08
4 | 0.625 | 0.01071 | -0.038 | 58.345
4.5 | 0.679 | 0.01113 | -0.039 | 60.962
5 | 0.731 | 0.01157 | -0.039 | 63.135
5.5 | 0.779 | 0.01204 | -0.04 | 64.684
6 | 0.824 | 0.01256 | -0.041 | 65.619
6.5 | 0.865 | 0.01309 | -0.042 | 66.116
7 | 0.738 | 0.04353 | -0.021 | 16.958
7.5 | 0.765 | 0.0466 | -0.021 | 16.415
8 | 0.787 | 0.04999 | -0.02 | 15.744
8.5 | 0.806 | 0.05372 | -0.02 | 14.996
9 | 0.82 | 0.0577 | -0.02 | 14.208
9.5 | 0.829 | 0.06245 | -0.02 | 13.273
10 | 0.834 | 0.06614 | -0.019 | 12.603
10.5 | 0.834 | 0.07182 | -0.019 | 11.612
11 | 0.83 | 0.07696 | -0.019 | 10.785
11.5 | 0.82 | 0.08276 | -0.019 | 9.909

## 34. Re 750k Mach 0.00 (2)
BIGFOIL.COM POLAR EXPORT
NACA66-211 a=0.6
NACA66-211 a=0.6 |  |  |  | Cl Max: | 1.0628 | at alpha= | 10.5 | deg
XFOIL ncrit=9 |  |  |  | L/D Max: | 82.9422 | at alpha= | 3 | deg
Re: | 750000 |  |  | Cd Min: | 0.23627 | at alpha= | -20 | deg
Mach: | 0 |  |  | Cl=0 at alpha= | -1.4143 | deg
|  |  |  | @ Cl=0.1, Cd= | 0.0061724
|  |  |  | @ Cl=0.4, Cd= | 0.0060827
|  |  |  | @ Cl=0.6, Cd= | 0.011038
alpha (deg) | Cl | Cd | Cm | Cl/Cd
-20 | -0.6846 | 0.23627 | 0.0333 | -2.8975
-19.5 | -0.669 | 0.22928 | 0.0286 | -2.9178
-19 | -0.655 | 0.22223 | 0.0237 | -2.9474
-18.5 | -0.638 | 0.21489 | 0.0206 | -2.969
-18 | -0.6215 | 0.2088 | 0.017 | -2.9765
-17.5 | -0.6056 | 0.20232 | 0.0131 | -2.9933
-17 | -0.59 | 0.19546 | 0.0092 | -3.0185
-16.5 | -0.575 | 0.18796 | 0.0051 | -3.0592
-16 | -0.5642 | 0.1797 | -0.0002 | -3.1397
-15.5 | -0.553 | 0.17172 | -0.0046 | -3.2204
-15 | -0.5405 | 0.16327 | -0.0074 | -3.3105
-14.5 | -0.5269 | 0.15652 | -0.0106 | -3.3663
-14 | -0.5148 | 0.14955 | -0.014 | -3.4423
-13.5 | -0.5038 | 0.14217 | -0.0177 | -3.5436
-13 | -0.4992 | 0.13258 | -0.0235 | -3.7653
-12.5 | -0.494 | 0.1232 | -0.028 | -4.0097
-12 | -0.4892 | 0.11418 | -0.0323 | -4.2845
-11.5 | -0.495 | 0.10435 | -0.036 | -4.7437
-11 | -0.4926 | 0.09605 | -0.0403 | -5.1286
-10 | -0.4898 | 0.07314 | -0.061 | -6.6967
-9.5 | -0.5381 | 0.06207 | -0.0652 | -8.6692
-9 | -0.5684 | 0.05566 | -0.0611 | -10.212
-8.5 | -0.5728 | 0.04889 | -0.0579 | -11.7161
-8 | -0.5605 | 0.0428 | -0.0533 | -13.0958
-7.5 | -0.5474 | 0.03621 | -0.0493 | -15.1174
-6.5 | -0.4994 | 0.01961 | -0.042 | -25.4666
-6 | -0.4503 | 0.01708 | -0.041 | -26.3642
-5.5 | -0.3996 | 0.01502 | -0.0404 | -26.6045
-5 | -0.3503 | 0.01289 | -0.0398 | -27.1761
-4.5 | -0.2996 | 0.0119 | -0.0392 | -25.1765
-4 | -0.2489 | 0.01111 | -0.0386 | -22.4032
-3.5 | -0.1994 | 0.0101 | -0.0378 | -19.7426
-3 | -0.1466 | 0.00958 | -0.0376 | -15.3027
-2.5 | -0.0934 | 0.00911 | -0.0374 | -10.2525
-2 | -0.0513 | 0.00738 | -0.0361 | -6.9512
-1.5 | -0.0092 | 0.00604 | -0.034 | -1.5232
-1 | 0.0445 | 0.00605 | -0.0335 | 7.3554
-0.5 | 0.099 | 0.00617 | -0.0332 | 16.0454
0 | 0.1537 | 0.0063 | -0.0329 | 24.3968
0.5 | 0.2104 | 0.00634 | -0.0333 | 33.1861
1 | 0.2672 | 0.00631 | -0.0338 | 42.3455
1.5 | 0.3241 | 0.00632 | -0.0342 | 51.2816
2 | 0.3796 | 0.00615 | -0.0342 | 61.7236
2.5 | 0.4342 | 0.00597 | -0.0338 | 72.7303
3 | 0.4877 | 0.00588 | -0.0334 | 82.9422
3.5 | 0.5283 | 0.00667 | -0.0306 | 79.2054
4 | 0.543 | 0.00937 | -0.0242 | 57.9509
4.5 | 0.5767 | 0.01065 | -0.0206 | 54.1502
5 | 0.6175 | 0.01133 | -0.018 | 54.5013
5.5 | 0.6572 | 0.01193 | -0.0151 | 55.088
6 | 0.6993 | 0.01265 | -0.013 | 55.2806
6.5 | 0.7518 | 0.0145 | -0.0139 | 51.8483
7 | 0.8155 | 0.01558 | -0.0168 | 52.3427
7.5 | 0.852 | 0.01655 | -0.0143 | 51.4804
8 | 0.8957 | 0.01975 | -0.0132 | 45.3519
8.5 | 0.9376 | 0.02068 | -0.0114 | 45.3385
9 | 0.9801 | 0.02244 | -0.0101 | 43.6765
9.5 | 1.0142 | 0.02372 | -0.0074 | 42.7572
10 | 1.0471 | 0.0295 | -0.0056 | 35.4949
10.5 | 1.0628 | 0.03314 | -0.0005 | 32.07
11 | 1.0612 | 0.038 | 0.0062 | 27.9263
11.5 | 1.0105 | 0.04831 | 0.0158 | 20.917
12 | 0.9514 | 0.05893 | 0.0212 | 16.1446
12.5 | 0.8971 | 0.07023 | 0.0211 | 12.7737
13 | 0.8399 | 0.0856 | 0.0138 | 9.8119
13.5 | 0.7364 | 0.12782 | -0.0095 | 5.7612
14 | 0.7318 | 0.14128 | -0.0162 | 5.1798
14.5 | 0.7328 | 0.15499 | -0.0236 | 4.728
15 | 0.7382 | 0.1647 | -0.0285 | 4.4821
15.5 | 0.7473 | 0.17295 | -0.0328 | 4.3209

## 35. Re 750k Mach 0.10 (1)
BIGFOIL.COM POLAR EXPORT
NACA66-211 a=0.6
NACA66-211 a=0.6 |  |  |  | Cl Max: | 0.868 | at alpha= | 6.5 | deg
JavaFoil+Calcfoil stall+Eppler ext transition |  |  |  | L/D Max: | 95.614 | at alpha= | 2.5 | deg
Re: | 750000 |  |  | Cd Min: | 0.00481 | at alpha= | 1.5 | deg
Mach: | 0.1 |  |  | Cl=0 at alpha= | -1.3898 | deg
|  |  |  | @ Cl=0.1, Cd= | 0.004988
|  |  |  | @ Cl=0.4, Cd= | 0.00481
|  |  |  | @ Cl=0.6, Cd= | 0.010556
alpha (deg) | Cl | Cd | Cm | Cl/Cd
-15.5 | -0.456 | 0.15523 | -0.003 | -2.935
-15 | -0.481 | 0.14639 | -0.003 | -3.283
-14.5 | -0.501 | 0.13463 | -0.003 | -3.721
-14 | -0.52 | 0.12351 | -0.004 | -4.212
-13.5 | -0.538 | 0.12125 | -0.004 | -4.441
-13 | -0.555 | 0.10713 | -0.004 | -5.182
-12.5 | -0.57 | 0.09997 | -0.004 | -5.699
-12 | -0.582 | 0.09329 | -0.005 | -6.235
-11.5 | -0.591 | 0.0873 | -0.005 | -6.766
-11 | -0.596 | 0.08219 | -0.005 | -7.253
-10.5 | -0.598 | 0.0739 | -0.006 | -8.089
-10 | -0.595 | 0.06953 | -0.006 | -8.559
-9.5 | -0.588 | 0.06503 | -0.006 | -9.041
-9 | -0.576 | 0.06069 | -0.007 | -9.492
-8.5 | -0.56 | 0.05664 | -0.007 | -9.88
-8 | -0.539 | 0.05242 | -0.008 | -10.279
-7.5 | -0.514 | 0.04931 | -0.008 | -10.415
-7 | -0.484 | 0.04596 | -0.009 | -10.542
-6.5 | -0.452 | 0.04312 | -0.009 | -10.474
-6 | -0.416 | 0.04047 | -0.01 | -10.268
-5.5 | -0.375 | 0.03824 | -0.01 | -9.82
-5 | -0.414 | 0.00974 | -0.023 | -42.521
-4.5 | -0.36 | 0.00943 | -0.024 | -38.179
-4 | -0.304 | 0.00895 | -0.025 | -34.01
-3.5 | -0.248 | 0.00865 | -0.026 | -28.61
-3 | -0.19 | 0.00834 | -0.027 | -22.761
-2.5 | -0.131 | 0.00816 | -0.027 | -16.097
-2 | -0.072 | 0.00791 | -0.028 | -9.155
-1.5 | -0.013 | 0.00773 | -0.029 | -1.69
-1 | 0.046 | 0.00497 | -0.03 | 9.353
-0.5 | 0.106 | 0.00499 | -0.031 | 21.277
0 | 0.166 | 0.00499 | -0.032 | 33.228
0.5 | 0.225 | 0.005 | -0.032 | 45.027
1 | 0.285 | 0.00501 | -0.033 | 56.91
1.5 | 0.344 | 0.00481 | -0.034 | 71.412
2 | 0.402 | 0.00481 | -0.035 | 83.655
2.5 | 0.461 | 0.00482 | -0.036 | 95.614
3 | 0.516 | 0.01003 | -0.036 | 51.518
3.5 | 0.573 | 0.01037 | -0.037 | 55.211
4 | 0.628 | 0.01075 | -0.038 | 58.386
4.5 | 0.681 | 0.01118 | -0.039 | 60.977
5 | 0.734 | 0.01162 | -0.04 | 63.112
5.5 | 0.782 | 0.01214 | -0.04 | 64.437
6 | 0.827 | 0.01263 | -0.041 | 65.456
6.5 | 0.868 | 0.01317 | -0.042 | 65.895
7 | 0.739 | 0.04384 | -0.021 | 16.864
7.5 | 0.765 | 0.0469 | -0.02 | 16.314
8 | 0.787 | 0.05041 | -0.02 | 15.607
8.5 | 0.804 | 0.05438 | -0.02 | 14.783
9 | 0.816 | 0.05775 | -0.02 | 14.136
9.5 | 0.823 | 0.06278 | -0.019 | 13.114
10 | 0.826 | 0.06654 | -0.019 | 12.413
10.5 | 0.823 | 0.07315 | -0.019 | 11.257
11 | 0.816 | 0.07904 | -0.019 | 10.328
11.5 | 0.803 | 0.08317 | -0.019 | 9.652

## 36. Re 750k Mach 0.10 (2)
BIGFOIL.COM POLAR EXPORT
NACA66-211 a=0.6
NACA66-211 a=0.6 |  |  |  | Cl Max: | 1.0486 | at alpha= | 10.5 | deg
XFOIL ncrit=9 |  |  |  | L/D Max: | 83.1525 | at alpha= | 3 | deg
Re: | 750000 |  |  | Cd Min: | 0.17406 | at alpha= | 15.5 | deg
Mach: | 0.1 |  |  | Cl=0 at alpha= | -1.4148 | deg
|  |  |  | @ Cl=0.1, Cd= | 0.006191
|  |  |  | @ Cl=0.4, Cd= | 0.0061102
|  |  |  | @ Cl=0.6, Cd= | 0.011083
alpha (deg) | Cl | Cd | Cm | Cl/Cd
-7 | -0.5417 | 0.02476 | -0.0451 | -21.878
-6.5 | -0.501 | 0.02014 | -0.0428 | -24.8759
-6 | -0.4524 | 0.01736 | -0.0416 | -26.0599
-5.5 | -0.401 | 0.01557 | -0.0409 | -25.7547
-5 | -0.3517 | 0.013 | -0.0403 | -27.0538
-4.5 | -0.3007 | 0.01199 | -0.0397 | -25.0792
-4 | -0.2497 | 0.01117 | -0.039 | -22.3545
-3.5 | -0.2 | 0.01015 | -0.0382 | -19.7044
-3 | -0.1471 | 0.00961 | -0.0379 | -15.307
-2.5 | -0.0937 | 0.00913 | -0.0377 | -10.2629
-2 | -0.0504 | 0.0075 | -0.0364 | -6.72
-1.5 | -0.0092 | 0.00605 | -0.0343 | -1.5207
-1 | 0.0448 | 0.00607 | -0.0338 | 7.3806
-0.5 | 0.0996 | 0.00619 | -0.0334 | 16.0905
0 | 0.1546 | 0.00633 | -0.0331 | 24.4234
0.5 | 0.2116 | 0.00637 | -0.0335 | 33.2182
1 | 0.2687 | 0.00633 | -0.034 | 42.4487
1.5 | 0.3259 | 0.00634 | -0.0344 | 51.4038
2 | 0.3818 | 0.00617 | -0.0344 | 61.8801
2.5 | 0.4366 | 0.00599 | -0.034 | 72.8881
3 | 0.4906 | 0.0059 | -0.0335 | 83.1525
3.5 | 0.5293 | 0.00681 | -0.0304 | 77.7239
4 | 0.5432 | 0.00953 | -0.0238 | 56.999
4.5 | 0.5787 | 0.01069 | -0.0204 | 54.1347
5 | 0.6188 | 0.01143 | -0.0176 | 54.1382
5.5 | 0.659 | 0.012 | -0.0147 | 54.9167
6 | 0.7008 | 0.01277 | -0.0125 | 54.8786
6.5 | 0.754 | 0.01462 | -0.0134 | 51.5732
7 | 0.818 | 0.01577 | -0.0163 | 51.8706
7.5 | 0.8522 | 0.01677 | -0.0132 | 50.8169
8 | 0.8985 | 0.01999 | -0.0124 | 44.9475
8.5 | 0.9411 | 0.02111 | -0.0107 | 44.5808
9 | 0.9835 | 0.02308 | -0.0092 | 42.6127
9.5 | 1.0166 | 0.02456 | -0.0064 | 41.3925
10 | 1.0429 | 0.03062 | -0.0034 | 34.0594
10.5 | 1.0486 | 0.03535 | 0.0029 | 29.6634
11 | 1.0304 | 0.04205 | 0.0109 | 24.5042
11.5 | 0.9782 | 0.0519 | 0.0189 | 18.8478
12 | 0.9245 | 0.06212 | 0.0222 | 14.8825
12.5 | 0.8731 | 0.07385 | 0.0202 | 11.8226
13 | 0.8174 | 0.09133 | 0.0097 | 8.95
13.5 | 0.6406 | 0.12159 | -0.008 | 5.2685
14 | 0.73 | 0.14259 | -0.0168 | 5.1196
14.5 | 0.7318 | 0.15607 | -0.0242 | 4.6889
15 | 0.7376 | 0.16578 | -0.0291 | 4.4493
15.5 | 0.7471 | 0.17406 | -0.0334 | 4.2922

## 37. Re 750k Mach 0.25 (1)
BIGFOIL.COM POLAR EXPORT
NACA66-211 a=0.6
NACA66-211 a=0.6 |  |  |  | Cl Max: | 0.841 | at alpha= | 6 | deg
JavaFoil+Calcfoil stall+Eppler ext transition |  |  |  | L/D Max: | 87.459 | at alpha= | 2.5 | deg
Re: | 750000 |  |  | Cd Min: | 0.0048 | at alpha= | 1 | deg
Mach: | 0.25 |  |  | Cl=0 at alpha= | -1.3934 | deg
|  |  |  | @ Cl=0.1, Cd= | 0.0050115
|  |  |  | @ Cl=0.4, Cd= | 0.00484
|  |  |  | @ Cl=0.6, Cd= | 0.010716
alpha (deg) | Cl | Cd | Cm | Cl/Cd
-14 | -0.185 | 0.12606 | -0.004 | -1.464
-13.5 | -0.252 | 0.11686 | -0.004 | -2.156
-13 | -0.308 | 0.10979 | -0.005 | -2.808
-12.5 | -0.358 | 0.11593 | -0.005 | -3.092
-12 | -0.403 | 0.10769 | -0.005 | -3.747
-11.5 | -0.443 | 0.10093 | -0.005 | -4.39
-11 | -0.477 | 0.09046 | -0.005 | -5.27
-10.5 | -0.504 | 0.08283 | -0.006 | -6.082
-10 | -0.524 | 0.07561 | -0.006 | -6.924
-9.5 | -0.536 | 0.06891 | -0.006 | -7.776
-9 | -0.54 | 0.06378 | -0.007 | -8.472
-8.5 | -0.537 | 0.05865 | -0.007 | -9.153
-8 | -0.526 | 0.05412 | -0.007 | -9.723
-7.5 | -0.509 | 0.05068 | -0.008 | -10.033
-7 | -0.484 | 0.05306 | -0.008 | -9.13
-6.5 | -0.455 | 0.0439 | -0.009 | -10.372
-6 | -0.421 | 0.04129 | -0.01 | -10.207
-5.5 | -0.382 | 0.03865 | -0.01 | -9.892
-5 | -0.341 | 0.03621 | -0.012 | -9.415
-4.5 | -0.368 | 0.00933 | -0.025 | -39.462
-4 | -0.312 | 0.00905 | -0.026 | -34.449
-3.5 | -0.254 | 0.00881 | -0.027 | -28.812
-3 | -0.195 | 0.00849 | -0.027 | -22.941
-2.5 | -0.135 | 0.00823 | -0.028 | -16.386
-2 | -0.074 | 0.008 | -0.029 | -9.296
-1.5 | -0.013 | 0.00778 | -0.03 | -1.726
-1 | 0.048 | 0.00502 | -0.031 | 9.509
-0.5 | 0.109 | 0.00501 | -0.032 | 21.787
0 | 0.17 | 0.00502 | -0.032 | 33.91
0.5 | 0.232 | 0.00504 | -0.033 | 45.97
1 | 0.293 | 0.0048 | -0.034 | 60.995
1.5 | 0.353 | 0.00484 | -0.035 | 72.923
2 | 0.413 | 0.00484 | -0.036 | 85.312
2.5 | 0.473 | 0.00541 | -0.037 | 87.459
3 | 0.53 | 0.01025 | -0.037 | 51.665
3.5 | 0.587 | 0.01063 | -0.038 | 55.256
4 | 0.643 | 0.011 | -0.039 | 58.459
4.5 | 0.698 | 0.01146 | -0.04 | 60.87
5 | 0.75 | 0.01196 | -0.041 | 62.693
5.5 | 0.798 | 0.0125 | -0.041 | 63.825
6 | 0.841 | 0.01303 | -0.042 | 64.556
6.5 | 0.719 | 0.0416 | -0.021 | 17.286
7 | 0.744 | 0.0448 | -0.02 | 16.616
7.5 | 0.765 | 0.04839 | -0.02 | 15.81
8 | 0.779 | 0.05152 | -0.02 | 15.125
8.5 | 0.786 | 0.05596 | -0.02 | 14.036
9 | 0.784 | 0.06065 | -0.019 | 12.929
9.5 | 0.775 | 0.06587 | -0.019 | 11.759
10 | 0.757 | 0.07135 | -0.019 | 10.604
10.5 | 0.73 | 0.07841 | -0.018 | 9.312
11 | 0.696 | 0.08558 | -0.018 | 8.132

## 38. Re 750k Mach 0.25 (2)
BIGFOIL.COM POLAR EXPORT
NACA66-211 a=0.6
NACA66-211 a=0.6 |  |  |  | Cl Max: | 0.9976 | at alpha= | 9.5 | deg
XFOIL ncrit=9 |  |  |  | L/D Max: | 84.4908 | at alpha= | 3 | deg
Re: | 750000 |  |  | Cd Min: | 0.15962 | at alpha= | 14.5 | deg
Mach: | 0.25 |  |  | Cl=0 at alpha= | -99 | deg
|  |  |  | @ Cl=0.1, Cd= | 0.00645
|  |  |  | @ Cl=0.4, Cd= | 0.0062397
|  |  |  | @ Cl=0.6, Cd= | 0.011189
alpha (deg) | Cl | Cd | Cm | Cl/Cd
0 | 0.1595 | 0.00645 | -0.0342 | 24.7287
0.5 | 0.2181 | 0.00647 | -0.0346 | 33.7094
1 | 0.2774 | 0.00645 | -0.0351 | 43.0078
1.5 | 0.3359 | 0.00645 | -0.0355 | 52.0775
2 | 0.394 | 0.00626 | -0.0355 | 62.9393
2.5 | 0.4503 | 0.00607 | -0.0349 | 74.1845
3 | 0.5061 | 0.00599 | -0.0344 | 84.4908
3.5 | 0.5344 | 0.00754 | -0.0291 | 70.8753
4 | 0.5462 | 0.01022 | -0.0219 | 53.4442
4.5 | 0.5888 | 0.01094 | -0.0191 | 53.8208
5 | 0.6271 | 0.01179 | -0.0155 | 53.1891
5.5 | 0.6664 | 0.01239 | -0.012 | 53.7853
6 | 0.7064 | 0.01347 | -0.0091 | 52.4425
6.5 | 0.7642 | 0.01541 | -0.0104 | 49.5912
7 | 0.8169 | 0.01673 | -0.0104 | 48.8285
7.5 | 0.8573 | 0.01838 | -0.0079 | 46.6431
8 | 0.9148 | 0.02189 | -0.0082 | 41.7908
8.5 | 0.9578 | 0.02455 | -0.006 | 39.0143
9 | 0.9901 | 0.02792 | -0.0027 | 35.462
9.5 | 0.9976 | 0.03221 | 0.0035 | 30.9717
10 | 0.9764 | 0.03914 | 0.0121 | 24.9463
10.5 | 0.9478 | 0.0459 | 0.019 | 20.6492
11 | 0.9118 | 0.05466 | 0.0234 | 16.6813
11.5 | 0.8691 | 0.06331 | 0.0238 | 13.7277
12 | 0.7695 | 0.09066 | 0.0116 | 8.4878
13 | 0.7258 | 0.12413 | -0.0077 | 5.8471
13.5 | 0.7225 | 0.13706 | -0.0141 | 5.2714
14 | 0.7246 | 0.1487 | -0.0199 | 4.8729
14.5 | 0.7307 | 0.15962 | -0.0255 | 4.5777

## 39. Re 750k Mach 0.50 (1)
BIGFOIL.COM POLAR EXPORT
NACA66-211 a=0.6
NACA66-211 a=0.6 |  |  |  | Cl Max: | 1.129 | at alpha= | 20 | deg
JavaFoil+Calcfoil stall+Eppler ext transition |  |  |  | L/D Max: | 81.713 | at alpha= | 2 | deg
Re: | 750000 |  |  | Cd Min: | 0.00493 | at alpha= | 0 | deg
Mach: | 0.5 |  |  | Cl=0 at alpha= | -1.3897 | deg
|  |  |  | @ Cl=0.1, Cd= | 0.0058009
|  |  |  | @ Cl=0.4, Cd= | 0.0055484
|  |  |  | @ Cl=0.6, Cd= | 0.011319
alpha (deg) | Cl | Cd | Cm | Cl/Cd
-20 | -1 | 0.20346 | -0.001 | -4.915
-19.5 | -0.972 | 0.19935 | -0.001 | -4.876
-19 | -0.946 | 0.19253 | -0.002 | -4.911
-18.5 | -0.919 | 0.18582 | -0.002 | -4.947
-18 | -0.893 | 0.18253 | -0.002 | -4.894
-17.5 | -0.867 | 0.1772 | -0.003 | -4.894
-17 | -0.84 | 0.16914 | -0.003 | -4.964
-16.5 | -0.812 | 0.16206 | -0.003 | -5.013
-16 | -0.786 | 0.16 | -0.004 | -4.914
-15.5 | -0.76 | 0.16019 | -0.004 | -4.743
-15 | -0.733 | 0.15007 | -0.005 | -4.887
-14.5 | -0.707 | 0.14884 | -0.005 | -4.751
-14 | -0.679 | 0.13451 | -0.005 | -5.048
-13.5 | -0.652 | 0.13045 | -0.006 | -5.002
-13 | -0.626 | 0.1267 | -0.006 | -4.94
-12.5 | -0.599 | 0.12309 | -0.006 | -4.869
-12 | -0.573 | 0.11969 | -0.007 | -4.785
-11.5 | -0.546 | 0.11346 | -0.007 | -4.812
-11 | -0.518 | 0.10814 | -0.007 | -4.792
-10.5 | -0.491 | 0.10489 | -0.007 | -4.686
-10 | -0.465 | 0.10252 | -0.008 | -4.533
-9.5 | -0.438 | 0.09375 | -0.008 | -4.672
-9 | -0.411 | 0.09111 | -0.008 | -4.512
-8.5 | -0.384 | 0.09445 | -0.009 | -4.068
-8 | -0.357 | 0.08326 | -0.008 | -4.285
-7.5 | -0.33 | 0.08699 | -0.009 | -3.792
-7 | -0.303 | 0.05381 | -0.009 | -5.633
-6.5 | -0.276 | 0.0492 | -0.01 | -5.612
-6 | -0.38 | 0.04927 | -0.009 | -7.716
-5.5 | -0.386 | 0.04295 | -0.01 | -8.975
-5 | -0.359 | 0.03863 | -0.011 | -9.28
-4.5 | -0.32 | 0.03583 | -0.012 | -8.933
-4 | -0.275 | 0.03362 | -0.013 | -8.182
-3.5 | -0.28 | 0.00884 | -0.03 | -31.66
-3 | -0.216 | 0.00846 | -0.031 | -25.519
-2.5 | -0.15 | 0.00813 | -0.031 | -18.451
-2 | -0.083 | 0.0079 | -0.032 | -10.489
-1.5 | -0.015 | 0.00749 | -0.033 | -2.003
-1 | 0.053 | 0.00764 | -0.034 | 6.98
-0.5 | 0.122 | 0.00494 | -0.035 | 24.687
0 | 0.19 | 0.00493 | -0.036 | 38.586
0.5 | 0.258 | 0.00542 | -0.037 | 47.676
1 | 0.326 | 0.00551 | -0.038 | 59.224
1.5 | 0.393 | 0.00554 | -0.039 | 70.967
2 | 0.46 | 0.00562 | -0.04 | 81.713
2.5 | 0.523 | 0.01074 | -0.041 | 48.704
3 | 0.587 | 0.01121 | -0.042 | 52.346
3.5 | 0.649 | 0.01173 | -0.042 | 55.335
4 | 0.708 | 0.01231 | -0.043 | 57.504
4.5 | 0.763 | 0.01297 | -0.044 | 58.812
5 | 0.812 | 0.01369 | -0.045 | 59.311
5.5 | 0.692 | 0.03933 | -0.02 | 17.584
6 | 0.695 | 0.04292 | -0.019 | 16.194
6.5 | 0.634 | 0.05036 | -0.018 | 12.587
7 | 0.45 | 0.06079 | -0.019 | 7.4
7.5 | 0.477 | 0.084 | -0.02 | 5.673
8 | 0.503 | 0.08618 | -0.02 | 5.836
8.5 | 0.529 | 0.08388 | -0.021 | 6.311
9 | 0.556 | 0.09165 | -0.023 | 6.072
9.5 | 0.583 | 0.0943 | -0.023 | 6.18
10 | 0.609 | 0.09709 | -0.024 | 6.272
10.5 | 0.635 | 0.10381 | -0.024 | 6.118
11 | 0.661 | 0.10703 | -0.025 | 6.178
11.5 | 0.689 | 0.11306 | -0.027 | 6.09
12 | 0.715 | 0.11661 | -0.028 | 6.128
12.5 | 0.74 | 0.12027 | -0.028 | 6.157
13 | 0.766 | 0.12667 | -0.028 | 6.05
13.5 | 0.792 | 0.13402 | -0.029 | 5.91
14 | 0.82 | 0.14327 | -0.031 | 5.722
14.5 | 0.845 | 0.14603 | -0.032 | 5.789
15 | 0.871 | 0.1533 | -0.032 | 5.681
15.5 | 0.897 | 0.15847 | -0.033 | 5.658
16 | 0.923 | 0.16395 | -0.034 | 5.63
16.5 | 0.95 | 0.1659 | -0.036 | 5.726
17 | 0.975 | 0.17277 | -0.036 | 5.645
17.5 | 1.001 | 0.17594 | -0.037 | 5.688
18 | 1.027 | 0.18303 | -0.038 | 5.609
18.5 | 1.054 | 0.18805 | -0.04 | 5.606
19 | 1.079 | 0.19267 | -0.04 | 5.601
19.5 | 1.104 | 0.19918 | -0.04 | 5.543
20 | 1.129 | 0.2075 | -0.041 | 5.442

## 40. Re 750k Mach 0.50 (2)
BIGFOIL.COM POLAR EXPORT
NACA66-211 a=0.6
NACA66-211 a=0.6 |  |  |  | Cl Max: | 0.9572 | at alpha= | 20 | deg
XFOIL ncrit=9 |  |  |  | L/D Max: | 80.0577 | at alpha= | 3 | deg
Re: | 750000 |  |  | Cd Min: | 0.27715 | at alpha= | 20 | deg
Mach: | 0.5 |  |  | Cl=0 at alpha= | -1.5708 | deg
|  |  |  | @ Cl=0.1, Cd= | 0.006723
|  |  |  | @ Cl=0.4, Cd= | 0.0069388
|  |  |  | @ Cl=0.6, Cd= | 0.012234
alpha (deg) | Cl | Cd | Cm | Cl/Cd
-20 | -0.755 | 0.26241 | 0.0435 | -2.8772
-19.5 | -0.7336 | 0.25418 | 0.0379 | -2.8861
-19 | -0.7114 | 0.24564 | 0.0337 | -2.8961
-18.5 | -0.6894 | 0.23797 | 0.0287 | -2.897
-18 | -0.6675 | 0.22994 | 0.0237 | -2.9029
-17.5 | -0.6456 | 0.2216 | 0.0186 | -2.9134
-17 | -0.6242 | 0.21315 | 0.0131 | -2.9285
-16.5 | -0.605 | 0.20476 | 0.0074 | -2.9547
-16 | -0.5862 | 0.19644 | 0.002 | -2.9841
-15.5 | -0.5639 | 0.1877 | -0.0013 | -3.0043
-15 | -0.5431 | 0.18024 | -0.0055 | -3.0132
-14.5 | -0.5236 | 0.17217 | -0.0101 | -3.0412
-14 | -0.5059 | 0.16363 | -0.0157 | -3.0917
-13.5 | -0.4928 | 0.15507 | -0.0218 | -3.1779
-13 | -0.4763 | 0.14641 | -0.0266 | -3.2532
-12.5 | -0.4568 | 0.13786 | -0.0296 | -3.3135
-12 | -0.4301 | 0.12892 | -0.0373 | -3.3362
-11.5 | -0.4168 | 0.12113 | -0.0414 | -3.4409
-11 | -0.4106 | 0.11252 | -0.0466 | -3.6491
-10.5 | -0.4024 | 0.1041 | -0.0508 | -3.8655
-10 | -0.402 | 0.09427 | -0.0551 | -4.2643
-9.5 | -0.3959 | 0.08658 | -0.0582 | -4.5726
-9 | -0.3918 | 0.07879 | -0.062 | -4.9727
-8.5 | -0.3901 | 0.07076 | -0.0666 | -5.513
-8 | -0.401 | 0.06017 | -0.0753 | -6.6645
-7.5 | -0.4275 | 0.05132 | -0.0786 | -8.3301
-7 | -0.4559 | 0.04316 | -0.0749 | -10.563
-6.5 | -0.463 | 0.03653 | -0.0703 | -12.6745
-5.5 | -0.4255 | 0.02436 | -0.0604 | -17.4672
-5 | -0.3881 | 0.01888 | -0.0563 | -20.5561
-4.5 | -0.3324 | 0.01584 | -0.0541 | -20.9848
-4 | -0.2708 | 0.01356 | -0.0525 | -19.9705
-3.5 | -0.2113 | 0.01207 | -0.0507 | -17.5062
-3 | -0.1564 | 0.01074 | -0.0486 | -14.5624
-2.5 | -0.0971 | 0.01003 | -0.0473 | -9.681
-2 | -0.0364 | 0.00948 | -0.0464 | -3.8397
-1.5 | 0.006 | 0.00754 | -0.0435 | 0.79576
-1 | 0.0533 | 0.00659 | -0.0402 | 8.088
-0.5 | 0.1165 | 0.00677 | -0.0394 | 17.2083
0 | 0.1801 | 0.00697 | -0.0387 | 25.8393
0.5 | 0.2469 | 0.00705 | -0.0393 | 35.0213
1 | 0.3131 | 0.00706 | -0.0397 | 44.3484
1.5 | 0.381 | 0.00702 | -0.0403 | 54.2735
2 | 0.4465 | 0.00674 | -0.0399 | 66.2463
2.5 | 0.5105 | 0.00643 | -0.0388 | 79.3935
3 | 0.5548 | 0.00693 | -0.034 | 80.0577
3.5 | 0.5404 | 0.01 | -0.0208 | 54.04
4 | 0.5607 | 0.01136 | -0.0127 | 49.3574
4.5 | 0.5987 | 0.01218 | -0.0073 | 49.1544
5 | 0.628 | 0.0134 | -0.0006 | 46.8657
5.5 | 0.6663 | 0.01463 | 0.0044 | 45.5434
6 | 0.7238 | 0.01735 | 0.0049 | 41.7176
6.5 | 0.7958 | 0.01991 | 0.0051 | 39.9699
7 | 0.852 | 0.02385 | 0.0078 | 35.7233
7.5 | 0.8727 | 0.0284 | 0.0137 | 30.7289
8 | 0.8685 | 0.03404 | 0.0208 | 25.5141
8.5 | 0.8439 | 0.04091 | 0.0271 | 20.6282
9 | 0.8188 | 0.04861 | 0.0305 | 16.8443
9.5 | 0.7851 | 0.05845 | 0.0301 | 13.432
10 | 0.7518 | 0.07012 | 0.0248 | 10.7216
10.5 | 0.7264 | 0.08515 | 0.0142 | 8.5308
11 | 0.7132 | 0.10058 | 0.0044 | 7.0909
11.5 | 0.7056 | 0.11305 | -0.0024 | 6.2415
12 | 0.7035 | 0.12502 | -0.0087 | 5.6271
12.5 | 0.701 | 0.13926 | -0.0158 | 5.0337
13 | 0.7091 | 0.14998 | -0.0216 | 4.728
13.5 | 0.7208 | 0.1595 | -0.0266 | 4.5191
14 | 0.736 | 0.16802 | -0.0309 | 4.3804
14.5 | 0.7504 | 0.17717 | -0.0347 | 4.2355
15 | 0.7664 | 0.18691 | -0.04 | 4.1004
15.5 | 0.7804 | 0.19716 | -0.0466 | 3.9582
16 | 0.7979 | 0.20691 | -0.0526 | 3.8563
16.5 | 0.8171 | 0.21549 | -0.0575 | 3.7918
17 | 0.837 | 0.22382 | -0.0622 | 3.7396
17.5 | 0.8588 | 0.23272 | -0.0655 | 3.6903
18 | 0.8772 | 0.24211 | -0.0714 | 3.6231
18.5 | 0.8951 | 0.2518 | -0.0785 | 3.5548
19 | 0.916 | 0.26076 | -0.0839 | 3.5128
19.5 | 0.9366 | 0.26911 | -0.0891 | 3.4804
20 | 0.9572 | 0.27715 | -0.0939 | 3.4537

## 41. Re 1M Mach 0.00 (1)
BIGFOIL.COM POLAR EXPORT
NACA66-211 a=0.6
NACA66-211 a=0.6 |  |  |  | Cl Max: | 0.936 | at alpha= | 7.5 | deg
JavaFoil+Calcfoil stall+Eppler ext transition |  |  |  | L/D Max: | 103.989 | at alpha= | 2.5 | deg
Re: | 1000000 |  |  | Cd Min: | 0.00441 | at alpha= | 2.5 | deg
Mach: | 0 |  |  | Cl=0 at alpha= | -1.3898 | deg
|  |  |  | @ Cl=0.1, Cd= | 0.004552
|  |  |  | @ Cl=0.4, Cd= | 0.0046591
|  |  |  | @ Cl=0.6, Cd= | 0.009994
alpha (deg) | Cl | Cd | Cm | Cl/Cd
-16 | -0.476 | 0.1403 | -0.003 | -3.39
-15.5 | -0.498 | 0.14478 | -0.003 | -3.442
-15 | -0.52 | 0.13389 | -0.003 | -3.886
-14.5 | -0.538 | 0.12501 | -0.003 | -4.3
-14 | -0.554 | 0.11559 | -0.004 | -4.791
-13.5 | -0.569 | 0.10991 | -0.004 | -5.174
-13 | -0.582 | 0.10062 | -0.004 | -5.782
-12.5 | -0.593 | 0.09557 | -0.005 | -6.205
-12 | -0.602 | 0.08821 | -0.005 | -6.821
-11.5 | -0.607 | 0.08278 | -0.005 | -7.339
-11 | -0.61 | 0.07755 | -0.006 | -7.865
-10.5 | -0.609 | 0.07243 | -0.006 | -8.403
-10 | -0.603 | 0.0675 | -0.006 | -8.939
-9.5 | -0.594 | 0.0625 | -0.007 | -9.503
-9 | -0.58 | 0.0585 | -0.007 | -9.917
-8.5 | -0.562 | 0.0549 | -0.007 | -10.243
-8 | -0.54 | 0.05129 | -0.008 | -10.532
-7.5 | -0.514 | 0.04837 | -0.008 | -10.631
-7 | -0.484 | 0.04494 | -0.009 | -10.779
-6.5 | -0.451 | 0.04209 | -0.009 | -10.717
-6 | -0.415 | 0.03932 | -0.011 | -10.563
-5.5 | -0.465 | 0.00942 | -0.022 | -49.312
-5 | -0.412 | 0.00917 | -0.023 | -44.947
-4.5 | -0.358 | 0.00885 | -0.024 | -40.507
-4 | -0.303 | 0.00854 | -0.025 | -35.458
-3.5 | -0.246 | 0.00818 | -0.026 | -30.111
-3 | -0.189 | 0.0079 | -0.027 | -23.926
-2.5 | -0.131 | 0.00771 | -0.027 | -16.964
-2 | -0.072 | 0.00745 | -0.028 | -9.671
-1.5 | -0.013 | 0.0073 | -0.029 | -1.782
-1 | 0.046 | 0.00457 | -0.03 | 10.122
-0.5 | 0.106 | 0.00455 | -0.031 | 23.234
0 | 0.165 | 0.00454 | -0.031 | 36.343
0.5 | 0.224 | 0.00454 | -0.032 | 49.39
1 | 0.284 | 0.00459 | -0.033 | 61.735
1.5 | 0.342 | 0.00461 | -0.034 | 74.284
2 | 0.401 | 0.00466 | -0.035 | 85.996
2.5 | 0.459 | 0.00441 | -0.036 | 103.989
3 | 0.515 | 0.0095 | -0.036 | 54.14
3.5 | 0.571 | 0.00982 | -0.037 | 58.115
4 | 0.626 | 0.01015 | -0.038 | 61.651
4.5 | 0.679 | 0.01055 | -0.039 | 64.413
5 | 0.731 | 0.01095 | -0.039 | 66.799
5.5 | 0.78 | 0.01143 | -0.04 | 68.268
6 | 0.825 | 0.01189 | -0.041 | 69.39
6.5 | 0.867 | 0.01243 | -0.042 | 69.741
7 | 0.904 | 0.01294 | -0.042 | 69.802
7.5 | 0.936 | 0.01352 | -0.043 | 69.249
8 | 0.789 | 0.04888 | -0.022 | 16.142
8.5 | 0.807 | 0.05274 | -0.021 | 15.297
9 | 0.821 | 0.0564 | -0.021 | 14.549
9.5 | 0.83 | 0.06074 | -0.021 | 13.658
10 | 0.834 | 0.06481 | -0.02 | 12.871
10.5 | 0.835 | 0.07074 | -0.02 | 11.799
11 | 0.831 | 0.07557 | -0.02 | 10.991
11.5 | 0.82 | 0.08084 | -0.02 | 10.149
12 | 0.801 | 0.08759 | -0.02 | 9.147
12.5 | 0.778 | 0.09406 | -0.02 | 8.272

## 42. Re 1M Mach 0.00 (2)
BIGFOIL.COM POLAR EXPORT
NACA66-211 a=0.6
NACA66-211 a=0.6 |  |  |  | Cl Max: | 1.1332 | at alpha= | 11.5 | deg
XFOIL ncrit=9 |  |  |  | L/D Max: | 93.7452 | at alpha= | 3 | deg
Re: | 1000000 |  |  | Cd Min: | 0.17398 | at alpha= | 16.5 | deg
Mach: | 0 |  |  | Cl=0 at alpha= | -1.4181 | deg
|  |  |  | @ Cl=0.1, Cd= | 0.0052796
|  |  |  | @ Cl=0.4, Cd= | 0.0052364
|  |  |  | @ Cl=0.6, Cd= | 0.010135
alpha (deg) | Cl | Cd | Cm | Cl/Cd
-14 | -0.431 | 0.14008 | -0.0129 | -3.0768
-13.5 | -0.4205 | 0.13499 | -0.0153 | -3.115
-13 | -0.5084 | 0.12924 | -0.0234 | -3.9338
-12.5 | -0.4965 | 0.12307 | -0.0261 | -4.0343
-12 | -0.4903 | 0.11514 | -0.0299 | -4.2583
-11.5 | -0.4867 | 0.10517 | -0.0358 | -4.6277
-9.5 | -0.6765 | 0.04202 | -0.0556 | -16.0995
-9 | -0.6938 | 0.03276 | -0.0493 | -21.1783
-8.5 | -0.6112 | 0.04164 | -0.0534 | -14.6782
-8 | -0.6249 | 0.02851 | -0.0459 | -21.9186
-7.5 | -0.602 | 0.02055 | -0.0414 | -29.2944
-7 | -0.5564 | 0.01817 | -0.0401 | -30.6219
-6.5 | -0.5105 | 0.01516 | -0.0392 | -33.6741
-6 | -0.4597 | 0.01397 | -0.0387 | -32.9062
-5.5 | -0.4089 | 0.01271 | -0.0382 | -32.1715
-5 | -0.3568 | 0.01189 | -0.038 | -30.0084
-4.5 | -0.3093 | 0.01046 | -0.0368 | -29.5698
-4 | -0.2578 | 0.00982 | -0.0365 | -26.2525
-3.5 | -0.2044 | 0.00933 | -0.0364 | -21.9078
-3 | -0.1517 | 0.00874 | -0.0361 | -17.357
-2.5 | -0.0973 | 0.0084 | -0.0362 | -11.5833
-2 | -0.0478 | 0.00746 | -0.0357 | -6.4075
-1.5 | -0.0089 | 0.00539 | -0.0337 | -1.6512
-1 | 0.0454 | 0.00526 | -0.0336 | 8.6312
-0.5 | 0.101 | 0.00528 | -0.0336 | 19.1288
0 | 0.1568 | 0.00539 | -0.0336 | 29.0909
0.5 | 0.2134 | 0.0054 | -0.0339 | 39.5185
1 | 0.2706 | 0.00537 | -0.0345 | 50.3911
1.5 | 0.3275 | 0.00536 | -0.0349 | 61.1007
2 | 0.3838 | 0.00526 | -0.0351 | 72.9658
2.5 | 0.4388 | 0.00518 | -0.035 | 84.7104
3 | 0.4931 | 0.00526 | -0.0349 | 93.7452
3.5 | 0.5213 | 0.00728 | -0.0305 | 71.6071
4 | 0.5472 | 0.00942 | -0.0261 | 58.0892
4.5 | 0.5933 | 0.01006 | -0.0246 | 58.9761
5 | 0.64 | 0.01058 | -0.0232 | 60.4915
5.5 | 0.6834 | 0.01117 | -0.0212 | 61.1817
6 | 0.7212 | 0.01201 | -0.0181 | 60.05
6.5 | 0.7589 | 0.01265 | -0.0149 | 59.9921
7 | 0.8096 | 0.0135 | -0.015 | 59.9704
7.5 | 0.8659 | 0.01533 | -0.0168 | 56.484
8 | 0.9024 | 0.0164 | -0.0141 | 55.0244
8.5 | 0.9409 | 0.01714 | -0.0118 | 54.895
9 | 0.9771 | 0.01865 | -0.0095 | 52.3914
9.5 | 1.016 | 0.02087 | -0.0076 | 48.6823
10 | 1.0527 | 0.02272 | -0.0054 | 46.3336
10.5 | 1.0843 | 0.02466 | -0.0027 | 43.97
11 | 1.1115 | 0.02542 | 0.0004 | 43.7254
11.5 | 1.1332 | 0.02788 | 0.0039 | 40.6456
12 | 1.1297 | 0.03375 | 0.0094 | 33.4726
12.5 | 1.1305 | 0.03785 | 0.0137 | 29.8679
13 | 1.1006 | 0.04541 | 0.0188 | 24.237
13.5 | 1.0212 | 0.05958 | 0.0215 | 17.14
14 | 0.9406 | 0.07782 | 0.0151 | 12.0869
15 | 0.6158 | 0.14788 | -0.0254 | 4.1642
15.5 | 0.607 | 0.15771 | -0.0306 | 3.8488
16 | 0.6095 | 0.16591 | -0.0351 | 3.6737
16.5 | 0.6137 | 0.17398 | -0.0396 | 3.5274

## 43. Re 1M Mach 0.10 (1)
BIGFOIL.COM POLAR EXPORT
NACA66-211 a=0.6
NACA66-211 a=0.6 |  |  |  | Cl Max: | 0.937 | at alpha= | 7.5 | deg
JavaFoil+Calcfoil stall+Eppler ext transition |  |  |  | L/D Max: | 104.964 | at alpha= | 2.5 | deg
Re: | 1000000 |  |  | Cd Min: | 0.00439 | at alpha= | 2.5 | deg
Mach: | 0.1 |  |  | Cl=0 at alpha= | -1.3898 | deg
|  |  |  | @ Cl=0.1, Cd= | 0.004559
|  |  |  | @ Cl=0.4, Cd= | 0.0046485
|  |  |  | @ Cl=0.6, Cd= | 0.010014
alpha (deg) | Cl | Cd | Cm | Cl/Cd
-15.5 | -0.456 | 0.14748 | -0.003 | -3.09
-15 | -0.481 | 0.14059 | -0.003 | -3.42
-14.5 | -0.501 | 0.13119 | -0.004 | -3.82
-14 | -0.521 | 0.12099 | -0.004 | -4.302
-13.5 | -0.539 | 0.1147 | -0.004 | -4.696
-13 | -0.555 | 0.1036 | -0.004 | -5.361
-12.5 | -0.57 | 0.09756 | -0.005 | -5.842
-12 | -0.582 | 0.0889 | -0.005 | -6.545
-11.5 | -0.591 | 0.08441 | -0.005 | -7
-11 | -0.596 | 0.07977 | -0.006 | -7.475
-10.5 | -0.598 | 0.07242 | -0.006 | -8.256
-10 | -0.595 | 0.0683 | -0.006 | -8.716
-9.5 | -0.588 | 0.06372 | -0.007 | -9.23
-9 | -0.576 | 0.05876 | -0.007 | -9.807
-8.5 | -0.56 | 0.0553 | -0.007 | -10.123
-8 | -0.539 | 0.05128 | -0.008 | -10.517
-7.5 | -0.514 | 0.04866 | -0.008 | -10.563
-7 | -0.485 | 0.04506 | -0.009 | -10.762
-6.5 | -0.452 | 0.0423 | -0.01 | -10.686
-6 | -0.416 | 0.03947 | -0.01 | -10.55
-5.5 | -0.466 | 0.00945 | -0.023 | -49.334
-5 | -0.414 | 0.00928 | -0.023 | -44.619
-4.5 | -0.36 | 0.00885 | -0.024 | -40.652
-4 | -0.304 | 0.00865 | -0.025 | -35.179
-3.5 | -0.248 | 0.00817 | -0.026 | -30.315
-3 | -0.19 | 0.00787 | -0.027 | -24.106
-2.5 | -0.131 | 0.00769 | -0.027 | -17.091
-2 | -0.072 | 0.00745 | -0.028 | -9.72
-1.5 | -0.013 | 0.00728 | -0.029 | -1.797
-1 | 0.046 | 0.00455 | -0.03 | 10.202
-0.5 | 0.106 | 0.00456 | -0.031 | 23.288
0 | 0.166 | 0.00458 | -0.032 | 36.17
0.5 | 0.225 | 0.00458 | -0.032 | 49.217
1 | 0.285 | 0.00457 | -0.033 | 62.309
1.5 | 0.344 | 0.00462 | -0.034 | 74.484
2 | 0.403 | 0.00465 | -0.035 | 86.697
2.5 | 0.461 | 0.00439 | -0.036 | 104.964
3 | 0.517 | 0.00953 | -0.036 | 54.239
3.5 | 0.573 | 0.00986 | -0.037 | 58.146
4 | 0.629 | 0.01018 | -0.038 | 61.751
4.5 | 0.682 | 0.01061 | -0.039 | 64.302
5 | 0.734 | 0.01103 | -0.04 | 66.604
5.5 | 0.783 | 0.01149 | -0.04 | 68.164
6 | 0.828 | 0.01197 | -0.041 | 69.17
6.5 | 0.869 | 0.0125 | -0.042 | 69.5
7 | 0.905 | 0.01301 | -0.043 | 69.573
7.5 | 0.937 | 0.01361 | -0.043 | 68.849
8 | 0.788 | 0.04928 | -0.021 | 15.994
8.5 | 0.805 | 0.05283 | -0.021 | 15.23
9 | 0.817 | 0.0566 | -0.021 | 14.436
9.5 | 0.824 | 0.06099 | -0.02 | 13.51
10 | 0.827 | 0.06572 | -0.021 | 12.579
10.5 | 0.824 | 0.07107 | -0.02 | 11.594
11 | 0.817 | 0.07587 | -0.02 | 10.763
11.5 | 0.803 | 0.08187 | -0.02 | 9.811
12 | 0.78 | 0.0891 | -0.02 | 8.75
12.5 | 0.752 | 0.09499 | -0.02 | 7.92

## 44. Re 1M Mach 0.10 (2)
BIGFOIL.COM POLAR EXPORT
NACA66-211 a=0.6
NACA66-211 a=0.6 |  |  |  | Cl Max: | 1.1153 | at alpha= | 11.5 | deg
XFOIL ncrit=9 |  |  |  | L/D Max: | 93.7429 | at alpha= | 3 | deg
Re: | 1000000 |  |  | Cd Min: | 0.19158 | at alpha= | 16.5 | deg
Mach: | 0.1 |  |  | Cl=0 at alpha= | -1.4194 | deg
|  |  |  | @ Cl=0.1, Cd= | 0.0052894
|  |  |  | @ Cl=0.4, Cd= | 0.0052524
|  |  |  | @ Cl=0.6, Cd= | 0.01017
alpha (deg) | Cl | Cd | Cm | Cl/Cd
-8 | -0.6151 | 0.03152 | -0.0483 | -19.5146
-7.5 | -0.6012 | 0.0219 | -0.0427 | -27.4521
-7 | -0.5585 | 0.01854 | -0.0409 | -30.1241
-6.5 | -0.5128 | 0.01545 | -0.0398 | -33.1909
-6 | -0.4618 | 0.01422 | -0.0393 | -32.4754
-5.5 | -0.4106 | 0.01288 | -0.0388 | -31.8789
-5 | -0.3584 | 0.01196 | -0.0384 | -29.9666
-4.5 | -0.3104 | 0.01056 | -0.0373 | -29.3939
-4 | -0.2588 | 0.00987 | -0.0368 | -26.2209
-3.5 | -0.2052 | 0.00936 | -0.0367 | -21.9231
-3 | -0.1522 | 0.00877 | -0.0365 | -17.3546
-2.5 | -0.0976 | 0.00842 | -0.0365 | -11.5914
-2 | -0.0472 | 0.00755 | -0.036 | -6.2517
-1.5 | -0.0088 | 0.00541 | -0.034 | -1.6266
-1 | 0.0458 | 0.00527 | -0.0338 | 8.6907
-0.5 | 0.1016 | 0.00529 | -0.0338 | 19.206
0 | 0.1577 | 0.00542 | -0.0338 | 29.0959
0.5 | 0.2146 | 0.00542 | -0.0341 | 39.5941
1 | 0.2722 | 0.00538 | -0.0347 | 50.5948
1.5 | 0.3294 | 0.00537 | -0.0351 | 61.3408
2 | 0.3861 | 0.00527 | -0.0353 | 73.2638
2.5 | 0.4413 | 0.0052 | -0.0352 | 84.8654
3 | 0.4959 | 0.00529 | -0.0351 | 93.7429
3.5 | 0.5226 | 0.00739 | -0.0304 | 70.7172
4 | 0.5489 | 0.00948 | -0.0259 | 57.9008
4.5 | 0.5954 | 0.01012 | -0.0244 | 58.834
5 | 0.6422 | 0.01063 | -0.023 | 60.4139
5.5 | 0.6851 | 0.01127 | -0.0208 | 60.7897
6 | 0.723 | 0.01209 | -0.0176 | 59.8015
6.5 | 0.7604 | 0.01275 | -0.0143 | 59.6392
7 | 0.8111 | 0.01373 | -0.0143 | 59.075
7.5 | 0.8662 | 0.0155 | -0.0157 | 55.8839
8 | 0.903 | 0.01667 | -0.0129 | 54.1692
8.5 | 0.9418 | 0.01741 | -0.0106 | 54.0953
9 | 0.9824 | 0.02039 | -0.0091 | 48.1805
9.5 | 1.0188 | 0.02149 | -0.0065 | 47.4081
10 | 1.0548 | 0.02364 | -0.0041 | 44.6193
10.5 | 1.0839 | 0.02569 | -0.001 | 42.1915
11 | 1.1095 | 0.02642 | 0.0024 | 41.9947
11.5 | 1.1153 | 0.03139 | 0.0074 | 35.5304
12 | 1.1066 | 0.0369 | 0.013 | 29.9892
12.5 | 1.0825 | 0.04378 | 0.0183 | 24.7259
13 | 1.0144 | 0.05628 | 0.0221 | 18.0242
13.5 | 0.9395 | 0.07215 | 0.0186 | 13.0215
14 | 0.8794 | 0.09291 | 0.0051 | 9.4651
15 | 0.7424 | 0.16108 | -0.0272 | 4.6089
15.5 | 0.7481 | 0.17178 | -0.0323 | 4.355
16 | 0.7551 | 0.18352 | -0.0386 | 4.1145
16.5 | 0.7667 | 0.19158 | -0.0429 | 4.002

## 45. Re 1M Mach 0.25 (1)
BIGFOIL.COM POLAR EXPORT
NACA66-211 a=0.6
NACA66-211 a=0.6 |  |  |  | Cl Max: | 0.912 | at alpha= | 7 | deg
JavaFoil+Calcfoil stall+Eppler ext transition |  |  |  | L/D Max: | 106.334 | at alpha= | 2.5 | deg
Re: | 1000000 |  |  | Cd Min: | 0.00442 | at alpha= | 2 | deg
Mach: | 0.25 |  |  | Cl=0 at alpha= | -1.3934 | deg
|  |  |  | @ Cl=0.1, Cd= | 0.0045815
|  |  |  | @ Cl=0.4, Cd= | 0.0044682
|  |  |  | @ Cl=0.6, Cd= | 0.09675
alpha (deg) | Cl | Cd | Cm | Cl/Cd
-14 | -0.185 | 0.11858 | -0.004 | -1.557
-13.5 | -0.252 | 0.11235 | -0.004 | -2.243
-13 | -0.308 | 0.10591 | -0.005 | -2.912
-12.5 | -0.359 | 0.10143 | -0.005 | -3.536
-12 | -0.404 | 0.09492 | -0.005 | -4.253
-11.5 | -0.443 | 0.09541 | -0.005 | -4.646
-11 | -0.477 | 0.08694 | -0.006 | -5.484
-10.5 | -0.504 | 0.08084 | -0.006 | -6.233
-10 | -0.524 | 0.07289 | -0.006 | -7.184
-9.5 | -0.536 | 0.06661 | -0.007 | -8.047
-9 | -0.54 | 0.06177 | -0.007 | -8.749
-8.5 | -0.537 | 0.05726 | -0.007 | -9.377
-8 | -0.526 | 0.05298 | -0.008 | -9.935
-7.5 | -0.509 | 0.04963 | -0.008 | -10.249
-7 | -0.485 | 0.05163 | -0.008 | -9.383
-6.5 | -0.456 | 0.04312 | -0.009 | -10.568
-6 | -0.422 | 0.04043 | -0.01 | -10.432
-5.5 | -0.383 | 0.03779 | -0.011 | -10.136
-5 | -0.423 | 0.00935 | -0.024 | -45.207
-4.5 | -0.368 | 0.00904 | -0.025 | -40.749
-4 | -0.312 | 0.00856 | -0.026 | -36.421
-3.5 | -0.254 | 0.00825 | -0.027 | -30.776
-3 | -0.195 | 0.00801 | -0.027 | -24.327
-2.5 | -0.135 | 0.00777 | -0.028 | -17.356
-2 | -0.074 | 0.00754 | -0.029 | -9.867
-1.5 | -0.013 | 0.00732 | -0.03 | -1.835
-1 | 0.048 | 0.00459 | -0.031 | 10.4
-0.5 | 0.109 | 0.00458 | -0.032 | 23.859
0 | 0.17 | 0.00458 | -0.032 | 37.226
0.5 | 0.232 | 0.00461 | -0.033 | 50.282
1 | 0.293 | 0.00464 | -0.034 | 63.092
1.5 | 0.353 | 0.00463 | -0.035 | 76.228
2 | 0.414 | 0.00442 | -0.036 | 93.559
2.5 | 0.474 | 0.00445 | -0.037 | 106.334
3 | 0.53 | 0.00971 | -0.037 | 54.61
3.5 | 0.588 | 0.01006 | -0.038 | 58.414
4 | 0.644 | 0.01042 | -0.039 | 61.814
4.5 | 0.698 | 0.01088 | -0.04 | 64.18
5 | 0.751 | 0.01133 | -0.041 | 66.312
5.5 | 0.799 | 0.01183 | -0.041 | 67.512
6 | 0.842 | 0.01239 | -0.042 | 67.948
6.5 | 0.88 | 0.01293 | -0.043 | 68.055
7 | 0.912 | 0.01337 | -0.044 | 68.184
7.5 | 0.766 | 0.04714 | -0.021 | 16.256
8 | 0.781 | 0.05049 | -0.022 | 15.459
8.5 | 0.786 | 0.05466 | -0.021 | 14.382
9 | 0.785 | 0.05903 | -0.02 | 13.296
9.5 | 0.775 | 0.06413 | -0.02 | 12.083
10 | 0.757 | 0.06935 | -0.019 | 10.914
10.5 | 0.731 | 0.07635 | -0.019 | 9.568
11 | 0.696 | 0.08382 | -0.019 | 8.306
11.5 | 0.651 | 0.08846 | -0.02 | 7.362
12 | 0.59 | 0.09675 | -0.02 | 6.097

## 46. Re 1M Mach 0.25 (2)
BIGFOIL.COM POLAR EXPORT
NACA66-211 a=0.6
NACA66-211 a=0.6 |  |  |  | Cl Max: | 1.0305 | at alpha= | 10.5 | deg
XFOIL ncrit=9 |  |  |  | L/D Max: | 93.053 | at alpha= | 3 | deg
Re: | 1000000 |  |  | Cd Min: | 0.17695 | at alpha= | 15.5 | deg
Mach: | 0.25 |  |  | Cl=0 at alpha= | -99 | deg
|  |  |  | @ Cl=0.1, Cd= | 0.0055
|  |  |  | @ Cl=0.4, Cd= | 0.0053476
|  |  |  | @ Cl=0.6, Cd= | 0.010326
alpha (deg) | Cl | Cd | Cm | Cl/Cd
0 | 0.1626 | 0.0055 | -0.0349 | 29.5636
0.5 | 0.2213 | 0.0055 | -0.0352 | 40.2364
1 | 0.2811 | 0.0055 | -0.0358 | 51.1091
1.5 | 0.3399 | 0.00544 | -0.0362 | 62.4816
2 | 0.3983 | 0.00535 | -0.0364 | 74.4486
2.5 | 0.4552 | 0.00527 | -0.0362 | 86.3757
3 | 0.509 | 0.00547 | -0.0354 | 93.053
3.5 | 0.5288 | 0.00801 | -0.0294 | 66.0175
4 | 0.559 | 0.00977 | -0.0251 | 57.216
4.5 | 0.6062 | 0.01041 | -0.0233 | 58.2325
5 | 0.6531 | 0.01092 | -0.0213 | 59.8077
5.5 | 0.69 | 0.01195 | -0.0175 | 57.7406
6 | 0.7303 | 0.01258 | -0.0142 | 58.0525
6.5 | 0.7643 | 0.01336 | -0.0097 | 57.2081
7 | 0.8174 | 0.01548 | -0.0102 | 52.8036
7.5 | 0.8673 | 0.01666 | -0.0094 | 52.0588
8 | 0.9105 | 0.01831 | -0.0072 | 49.7269
8.5 | 0.9497 | 0.01982 | -0.0046 | 47.9162
9 | 0.9945 | 0.02372 | -0.0031 | 41.9266
9.5 | 1.0218 | 0.02843 | 0.0009 | 35.9409
10 | 1.0281 | 0.0327 | 0.0072 | 31.4404
10.5 | 1.0305 | 0.03579 | 0.0129 | 28.793
11 | 1.0168 | 0.04021 | 0.0185 | 25.2872
12 | 0.9229 | 0.05987 | 0.0241 | 15.4151
12.5 | 0.8768 | 0.07275 | 0.0195 | 12.0522
13 | 0.7504 | 0.12019 | -0.0074 | 6.2434
13.5 | 0.7377 | 0.13426 | -0.0145 | 5.4946
14 | 0.5978 | 0.13989 | -0.0205 | 4.2734
14.5 | 0.5986 | 0.14736 | -0.025 | 4.0622
15 | 0.6068 | 0.15285 | -0.0284 | 3.9699
15.5 | 0.7506 | 0.17695 | -0.0352 | 4.2419

## 47. Re 1M Mach 0.50 (1)
BIGFOIL.COM POLAR EXPORT
NACA66-211 a=0.6
NACA66-211 a=0.6 |  |  |  | Cl Max: | 1.129 | at alpha= | 20 | deg
JavaFoil+Calcfoil stall+Eppler ext transition |  |  |  | L/D Max: | 90.027 | at alpha= | 2 | deg
Re: | 1000000 |  |  | Cd Min: | 0.00447 | at alpha= | 0.5 | deg
Mach: | 0.5 |  |  | Cl=0 at alpha= | -1.3897 | deg
|  |  |  | @ Cl=0.1, Cd= | 0.0055249
|  |  |  | @ Cl=0.4, Cd= | 0.0050563
|  |  |  | @ Cl=0.6, Cd= | 0.010729
alpha (deg) | Cl | Cd | Cm | Cl/Cd
-20 | -1 | 0.19397 | -0.001 | -5.156
-19.5 | -0.972 | 0.18861 | -0.001 | -5.155
-19 | -0.946 | 0.18127 | -0.002 | -5.216
-18.5 | -0.919 | 0.17605 | -0.002 | -5.222
-18 | -0.893 | 0.17276 | -0.002 | -5.171
-17.5 | -0.867 | 0.16755 | -0.003 | -5.176
-17 | -0.84 | 0.16331 | -0.003 | -5.144
-16.5 | -0.813 | 0.15462 | -0.003 | -5.255
-16 | -0.786 | 0.15092 | -0.004 | -5.209
-15.5 | -0.76 | 0.1491 | -0.004 | -5.096
-15 | -0.734 | 0.14247 | -0.005 | -5.149
-14.5 | -0.707 | 0.13739 | -0.005 | -5.147
-14 | -0.679 | 0.12778 | -0.005 | -5.315
-13.5 | -0.653 | 0.12364 | -0.006 | -5.278
-13 | -0.626 | 0.12 | -0.006 | -5.217
-12.5 | -0.599 | 0.11648 | -0.006 | -5.146
-12 | -0.573 | 0.11048 | -0.007 | -5.184
-11.5 | -0.546 | 0.10739 | -0.007 | -5.084
-11 | -0.518 | 0.10425 | -0.007 | -4.972
-10.5 | -0.492 | 0.09882 | -0.007 | -4.974
-10 | -0.465 | 0.09751 | -0.008 | -4.767
-9.5 | -0.438 | 0.08873 | -0.008 | -4.937
-9 | -0.411 | 0.08667 | -0.009 | -4.744
-8.5 | -0.384 | 0.08938 | -0.009 | -4.3
-8 | -0.357 | 0.0788 | -0.009 | -4.529
-7.5 | -0.33 | 0.08135 | -0.009 | -4.056
-7 | -0.303 | 0.05203 | -0.01 | -5.828
-6.5 | -0.276 | 0.04787 | -0.01 | -5.772
-6 | -0.38 | 0.04797 | -0.01 | -7.927
-5.5 | -0.386 | 0.04189 | -0.01 | -9.205
-5 | -0.359 | 0.03795 | -0.011 | -9.45
-4.5 | -0.32 | 0.03523 | -0.012 | -9.092
-4 | -0.276 | 0.03271 | -0.014 | -8.43
-3.5 | -0.28 | 0.00829 | -0.03 | -33.774
-3 | -0.216 | 0.00799 | -0.031 | -27.055
-2.5 | -0.15 | 0.00766 | -0.032 | -19.591
-2 | -0.083 | 0.00781 | -0.032 | -10.621
-1.5 | -0.015 | 0.00762 | -0.033 | -1.969
-1 | 0.053 | 0.00733 | -0.034 | 7.273
-0.5 | 0.122 | 0.00468 | -0.035 | 26.064
0 | 0.19 | 0.0045 | -0.036 | 42.338
0.5 | 0.259 | 0.00447 | -0.037 | 57.851
1 | 0.327 | 0.00451 | -0.038 | 72.558
1.5 | 0.394 | 0.00505 | -0.039 | 78.073
2 | 0.461 | 0.00512 | -0.04 | 90.027
2.5 | 0.524 | 0.01018 | -0.041 | 51.441
3 | 0.588 | 0.01064 | -0.042 | 55.254
3.5 | 0.65 | 0.0111 | -0.043 | 58.55
4 | 0.709 | 0.01165 | -0.043 | 60.858
4.5 | 0.764 | 0.01231 | -0.044 | 62.069
5 | 0.813 | 0.01299 | -0.045 | 62.581
5.5 | 0.692 | 0.03831 | -0.021 | 18.07
6 | 0.695 | 0.04211 | -0.02 | 16.514
6.5 | 0.634 | 0.04796 | -0.019 | 13.219
7 | 0.45 | 0.05708 | -0.019 | 7.883
7.5 | 0.477 | 0.07992 | -0.02 | 5.965
8 | 0.503 | 0.08211 | -0.021 | 6.127
8.5 | 0.529 | 0.08004 | -0.021 | 6.616
9 | 0.557 | 0.08529 | -0.023 | 6.525
9.5 | 0.583 | 0.09 | -0.024 | 6.477
10 | 0.609 | 0.09264 | -0.024 | 6.575
10.5 | 0.635 | 0.09782 | -0.024 | 6.494
11 | 0.661 | 0.10083 | -0.025 | 6.559
11.5 | 0.689 | 0.10696 | -0.027 | 6.438
12 | 0.715 | 0.11046 | -0.028 | 6.47
12.5 | 0.741 | 0.11401 | -0.028 | 6.496
13 | 0.766 | 0.11989 | -0.029 | 6.393
13.5 | 0.792 | 0.12739 | -0.029 | 6.219
14 | 0.82 | 0.13569 | -0.031 | 6.042
14.5 | 0.845 | 0.13843 | -0.032 | 6.108
15 | 0.871 | 0.14634 | -0.032 | 5.952
15.5 | 0.897 | 0.15144 | -0.033 | 5.921
16 | 0.924 | 0.1573 | -0.035 | 5.871
16.5 | 0.95 | 0.1569 | -0.036 | 6.055
17 | 0.975 | 0.16295 | -0.036 | 5.986
17.5 | 1.001 | 0.16668 | -0.037 | 6.004
18 | 1.027 | 0.174 | -0.038 | 5.902
18.5 | 1.054 | 0.17743 | -0.04 | 5.941
19 | 1.079 | 0.18539 | -0.04 | 5.821
19.5 | 1.104 | 0.18973 | -0.041 | 5.82
20 | 1.129 | 0.19745 | -0.041 | 5.72

## 48. Re 1M Mach 0.50 (2)
BIGFOIL.COM POLAR EXPORT
NACA66-211 a=0.6
NACA66-211 a=0.6 |  |  |  | Cl Max: | 0.958 | at alpha= | 20 | deg
XFOIL ncrit=9 |  |  |  | L/D Max: | 92.7648 | at alpha= | 2.5 | deg
Re: | 1000000 |  |  | Cd Min: | 0.27867 | at alpha= | 20 | deg
Mach: | 0.5 |  |  | Cl=0 at alpha= | -1.5797 | deg
|  |  |  | @ Cl=0.1, Cd= | 0.0057278
|  |  |  | @ Cl=0.4, Cd= | 0.005827
|  |  |  | @ Cl=0.6, Cd= | 0.011016
alpha (deg) | Cl | Cd | Cm | Cl/Cd
-20 | -0.7561 | 0.26266 | 0.0447 | -2.8786
-19.5 | -0.734 | 0.25463 | 0.0394 | -2.8826
-19 | -0.7113 | 0.24599 | 0.0341 | -2.8916
-18.5 | -0.6894 | 0.23755 | 0.0285 | -2.9021
-18 | -0.6685 | 0.22908 | 0.023 | -2.9182
-17.5 | -0.6479 | 0.22044 | 0.0178 | -2.9391
-17 | -0.626 | 0.2123 | 0.0137 | -2.9487
-16.5 | -0.6048 | 0.20464 | 0.0091 | -2.9554
-16 | -0.584 | 0.19675 | 0.0044 | -2.9682
-15.5 | -0.5634 | 0.18858 | -0.0004 | -2.9876
-15 | -0.5453 | 0.17939 | -0.0064 | -3.0397
-14.5 | -0.5278 | 0.17075 | -0.0115 | -3.0911
-14 | -0.5104 | 0.16222 | -0.0163 | -3.1463
-13.5 | -0.4901 | 0.15467 | -0.0192 | -3.1687
-13 | -0.4653 | 0.14603 | -0.0261 | -3.1863
-12.5 | -0.4499 | 0.13686 | -0.0324 | -3.2873
-12 | -0.4396 | 0.12869 | -0.0362 | -3.416
-11.5 | -0.4296 | 0.11995 | -0.0403 | -3.5815
-10.5 | -0.41 | 0.10382 | -0.047 | -3.9491
-10 | -0.4011 | 0.09608 | -0.0509 | -4.1746
-9.5 | -0.3935 | 0.08724 | -0.0567 | -4.5105
-9 | -0.3897 | 0.07815 | -0.062 | -4.9866
-8 | -0.4112 | 0.05765 | -0.0759 | -7.1327
-7.5 | -0.4522 | 0.04614 | -0.0784 | -9.8006
-7 | -0.4789 | 0.0399 | -0.073 | -12.0025
-6.5 | -0.4839 | 0.03388 | -0.0681 | -14.2828
-6 | -0.4684 | 0.02841 | -0.0633 | -16.4872
-5.5 | -0.44 | 0.02286 | -0.0585 | -19.2476
-5 | -0.3966 | 0.01776 | -0.0546 | -22.3311
-4.5 | -0.3389 | 0.01438 | -0.0522 | -23.5675
-4 | -0.28 | 0.01198 | -0.0502 | -23.3723
-3.5 | -0.2219 | 0.01073 | -0.0483 | -20.6803
-3 | -0.1622 | 0.00989 | -0.0469 | -16.4004
-2.5 | -0.1031 | 0.00908 | -0.0455 | -11.3546
-2 | -0.0401 | 0.00868 | -0.0451 | -4.6198
-1 | 0.0553 | 0.0057 | -0.0402 | 9.7018
-0.5 | 0.1197 | 0.00574 | -0.0399 | 20.8537
0 | 0.1848 | 0.00586 | -0.0397 | 31.5358
0.5 | 0.2516 | 0.00596 | -0.0401 | 42.2148
1 | 0.3189 | 0.00593 | -0.0407 | 53.7774
1.5 | 0.3863 | 0.00586 | -0.0411 | 65.9215
2 | 0.4527 | 0.0057 | -0.041 | 79.4211
2.5 | 0.5167 | 0.00557 | -0.0402 | 92.7648
3 | 0.5384 | 0.00748 | -0.0324 | 71.9786
4 | 0.585 | 0.01069 | -0.0178 | 54.724
4.5 | 0.6227 | 0.01151 | -0.0122 | 54.1008
5 | 0.6606 | 0.01248 | -0.0068 | 52.9327
6 | 0.7233 | 0.01546 | 0.006 | 46.7853
6.5 | 0.7885 | 0.01765 | 0.0063 | 44.6742
7 | 0.8543 | 0.02181 | 0.0073 | 39.1701
7.5 | 0.8872 | 0.02774 | 0.0123 | 31.9827
8 | 0.8857 | 0.03331 | 0.0196 | 26.5896
8.5 | 0.8675 | 0.03934 | 0.0262 | 22.0513
9 | 0.8398 | 0.04664 | 0.0302 | 18.006
9.5 | 0.81 | 0.05455 | 0.0309 | 14.8488
10 | 0.7769 | 0.06513 | 0.0271 | 11.9285
10.5 | 0.7457 | 0.08026 | 0.0173 | 9.2911
11 | 0.7305 | 0.09645 | 0.0063 | 7.5739
11.5 | 0.7151 | 0.1115 | -0.0021 | 6.4135
12 | 0.7162 | 0.12178 | -0.0078 | 5.8811
12.5 | 0.7166 | 0.13339 | -0.0139 | 5.3722
13 | 0.7118 | 0.14713 | -0.02 | 4.8379
13.5 | 0.7225 | 0.15757 | -0.0253 | 4.5853
14 | 0.735 | 0.16885 | -0.0322 | 4.353
14.5 | 0.7515 | 0.17723 | -0.0368 | 4.2403
15 | 0.7691 | 0.18545 | -0.041 | 4.1472
15.5 | 0.7842 | 0.19535 | -0.0458 | 4.0143
16 | 0.8012 | 0.20513 | -0.0512 | 3.9058
16.5 | 0.8179 | 0.21501 | -0.0572 | 3.804
17 | 0.8367 | 0.22503 | -0.0633 | 3.7182
17.5 | 0.8565 | 0.23393 | -0.0684 | 3.6614
18 | 0.8769 | 0.24193 | -0.0733 | 3.6246
18.5 | 0.8979 | 0.25014 | -0.0772 | 3.5896
19 | 0.9173 | 0.25938 | -0.083 | 3.5365
19.5 | 0.9367 | 0.26932 | -0.0894 | 3.478
20 | 0.958 | 0.27867 | -0.095 | 3.4378

## 49. Re 2M Mach 0.00 (1)
BIGFOIL.COM POLAR EXPORT
NACA66-211 a=0.6
NACA66-211 a=0.6 |  |  |  | Cl Max: | 1.004 | at alpha= | 9 | deg
JavaFoil+Calcfoil stall+Eppler ext transition |  |  |  | L/D Max: | 117.778 | at alpha= | 2.5 | deg
Re: | 2000000 |  |  | Cd Min: | 0.00383 | at alpha= | 1 | deg
Mach: | 0 |  |  | Cl=0 at alpha= | -1.3898 | deg
|  |  |  | @ Cl=0.1, Cd= | 0.00399
|  |  |  | @ Cl=0.4, Cd= | 0.0038698
|  |  |  | @ Cl=0.6, Cd= | 0.0088427
alpha (deg) | Cl | Cd | Cm | Cl/Cd
-16 | -0.476 | 0.12919 | -0.003 | -3.686
-15.5 | -0.499 | 0.12667 | -0.003 | -3.94
-15 | -0.521 | 0.11929 | -0.003 | -4.368
-14.5 | -0.538 | 0.11455 | -0.004 | -4.699
-14 | -0.555 | 0.10675 | -0.004 | -5.195
-13.5 | -0.569 | 0.10036 | -0.004 | -5.674
-13 | -0.583 | 0.09523 | -0.005 | -6.117
-12.5 | -0.594 | 0.08967 | -0.005 | -6.621
-12 | -0.602 | 0.0839 | -0.005 | -7.18
-11.5 | -0.608 | 0.07767 | -0.006 | -7.831
-11 | -0.611 | 0.07312 | -0.006 | -8.352
-10.5 | -0.61 | 0.06793 | -0.006 | -8.973
-10 | -0.604 | 0.06376 | -0.007 | -9.48
-9.5 | -0.595 | 0.05974 | -0.007 | -9.961
-9 | -0.581 | 0.05587 | -0.008 | -10.404
-8.5 | -0.563 | 0.05234 | -0.008 | -10.766
-8 | -0.542 | 0.04868 | -0.009 | -11.13
-7.5 | -0.516 | 0.0457 | -0.009 | -11.29
-7 | -0.602 | 0.00871 | -0.02 | -69.064
-6.5 | -0.56 | 0.00901 | -0.021 | -62.185
-6 | -0.515 | 0.00865 | -0.022 | -59.534
-5.5 | -0.465 | 0.00834 | -0.022 | -55.701
-5 | -0.412 | 0.00812 | -0.023 | -50.789
-4.5 | -0.358 | 0.00782 | -0.024 | -45.867
-4 | -0.303 | 0.00754 | -0.025 | -40.202
-3.5 | -0.246 | 0.00733 | -0.026 | -33.627
-3 | -0.189 | 0.00707 | -0.027 | -26.725
-2.5 | -0.131 | 0.00695 | -0.027 | -18.824
-2 | -0.072 | 0.00659 | -0.028 | -10.933
-1.5 | -0.013 | 0.00638 | -0.029 | -2.04
-1 | 0.046 | 0.00399 | -0.03 | 11.583
-0.5 | 0.106 | 0.00399 | -0.031 | 26.524
0 | 0.165 | 0.00399 | -0.031 | 41.322
0.5 | 0.224 | 0.00398 | -0.032 | 56.41
1 | 0.284 | 0.00383 | -0.033 | 74.144
1.5 | 0.342 | 0.00386 | -0.034 | 88.664
2 | 0.401 | 0.00387 | -0.035 | 103.579
2.5 | 0.459 | 0.0039 | -0.036 | 117.778
3 | 0.516 | 0.0084 | -0.036 | 61.35
3.5 | 0.572 | 0.00869 | -0.037 | 65.792
4 | 0.627 | 0.00899 | -0.038 | 69.765
4.5 | 0.681 | 0.00935 | -0.039 | 72.846
5 | 0.733 | 0.00971 | -0.04 | 75.499
5.5 | 0.782 | 0.01012 | -0.04 | 77.3
6 | 0.828 | 0.01051 | -0.041 | 78.719
6.5 | 0.869 | 0.01098 | -0.042 | 79.141
7 | 0.906 | 0.01144 | -0.043 | 79.225
7.5 | 0.939 | 0.01197 | -0.043 | 78.456
8 | 0.967 | 0.01254 | -0.044 | 77.075
8.5 | 0.988 | 0.01316 | -0.045 | 75.074
9 | 1.004 | 0.01383 | -0.046 | 72.611
9.5 | 0.839 | 0.05522 | -0.027 | 15.192
10 | 0.838 | 0.06117 | -0.024 | 13.692
10.5 | 0.837 | 0.06655 | -0.023 | 12.571
11 | 0.832 | 0.07144 | -0.022 | 11.647
11.5 | 0.822 | 0.07594 | -0.023 | 10.827
12 | 0.803 | 0.08127 | -0.023 | 9.876
12.5 | 0.779 | 0.08701 | -0.022 | 8.957
13 | 0.753 | 0.09235 | -0.022 | 8.155
13.5 | 0.725 | 0.0983 | -0.023 | 7.375
14 | 0.695 | 0.10435 | -0.023 | 6.664

## 50. Re 2M Mach 0.00 (2)
BIGFOIL.COM POLAR EXPORT
NACA66-211 a=0.6
NACA66-211 a=0.6 |  |  |  | Cl Max: | 1.3768 | at alpha= | 16.5 | deg
XFOIL ncrit=9 |  |  |  | L/D Max: | 96.6418 | at alpha= | 2 | deg
Re: | 2000000 |  |  | Cd Min: | 0.08713 | at alpha= | 18.5 | deg
Mach: | 0 |  |  | Cl=0 at alpha= | -1.515 | deg
|  |  |  | @ Cl=0.1, Cd= | 0.004027
|  |  |  | @ Cl=0.4, Cd= | 0.0041463
|  |  |  | @ Cl=0.6, Cd= | 0.0085502
alpha (deg) | Cl | Cd | Cm | Cl/Cd
-14 | -1.0255 | 0.03819 | -0.0649 | -26.8526
-13.5 | -1.0532 | 0.0316 | -0.0613 | -33.3291
-13 | -1.0326 | 0.03092 | -0.0573 | -33.3959
-12.5 | -1.0318 | 0.02827 | -0.0508 | -36.4981
-12 | -1.0177 | 0.02504 | -0.0465 | -40.643
-11.5 | -0.9861 | 0.02313 | -0.0441 | -42.6329
-11 | -0.9466 | 0.02189 | -0.0426 | -43.2435
-10.5 | -0.922 | 0.01801 | -0.0391 | -51.1938
-10 | -0.878 | 0.01678 | -0.0381 | -52.3242
-9.5 | -0.8304 | 0.01603 | -0.0374 | -51.8029
-9 | -0.7813 | 0.01534 | -0.037 | -50.9322
-8.5 | -0.7324 | 0.01447 | -0.0364 | -50.6151
-8 | -0.6823 | 0.01365 | -0.036 | -49.9853
-7.5 | -0.6356 | 0.01215 | -0.035 | -52.3128
-7 | -0.5863 | 0.01113 | -0.0344 | -52.6774
-6.5 | -0.5331 | 0.01072 | -0.0345 | -49.7295
-6 | -0.4815 | 0.01007 | -0.0342 | -47.8153
-5.5 | -0.4284 | 0.00954 | -0.0341 | -44.9057
-5 | -0.3776 | 0.00872 | -0.0336 | -43.3028
-4.5 | -0.3239 | 0.00832 | -0.0336 | -38.9303
-4 | -0.2694 | 0.00796 | -0.0337 | -33.8442
-3.5 | -0.2141 | 0.00767 | -0.034 | -27.914
-3 | -0.1597 | 0.00725 | -0.0341 | -22.0276
-2.5 | -0.1039 | 0.00706 | -0.0344 | -14.7167
-2 | -0.0485 | 0.00679 | -0.0347 | -7.1429
-1.5 | 0.0015 | 0.00574 | -0.0344 | 0.26132
-1 | 0.0484 | 0.00432 | -0.0337 | 11.2037
-0.5 | 0.103 | 0.00401 | -0.0338 | 25.6858
0 | 0.1598 | 0.00398 | -0.0342 | 40.1508
0.5 | 0.2172 | 0.00396 | -0.0348 | 54.8485
1 | 0.2744 | 0.00399 | -0.0353 | 68.7719
1.5 | 0.3317 | 0.00398 | -0.0358 | 83.3417
2 | 0.3885 | 0.00402 | -0.0363 | 96.6418
2.5 | 0.4395 | 0.00458 | -0.0358 | 95.9607
3 | 0.4783 | 0.00621 | -0.0335 | 77.0209
3.5 | 0.5175 | 0.00764 | -0.0313 | 67.7356
4 | 0.5657 | 0.00831 | -0.0304 | 68.0746
4.5 | 0.6171 | 0.00867 | -0.0299 | 71.1765
5.5 | 0.7179 | 0.00943 | -0.0287 | 76.1294
6 | 0.7637 | 0.0101 | -0.0273 | 75.6139
6.5 | 0.8127 | 0.01046 | -0.0265 | 77.696
7 | 0.8591 | 0.01093 | -0.0252 | 78.6002
7.5 | 0.8977 | 0.01181 | -0.0224 | 76.0119
8 | 0.9378 | 0.01231 | -0.0199 | 76.182
8.5 | 0.9852 | 0.01284 | -0.0191 | 76.729
9 | 1.0368 | 0.01359 | -0.0195 | 76.2914
9.5 | 1.0661 | 0.01484 | -0.0155 | 71.8396
10 | 1.0991 | 0.01597 | -0.0124 | 68.8228
10.5 | 1.1397 | 0.01652 | -0.0107 | 68.9891
11 | 1.1746 | 0.01753 | -0.0083 | 67.0051
11.5 | 1.2071 | 0.01876 | -0.0056 | 64.3443
12 | 1.2416 | 0.0198 | -0.0035 | 62.7071
12.5 | 1.2562 | 0.02264 | 0.001 | 55.4859
13 | 1.2863 | 0.02398 | 0.0033 | 53.6405
13.5 | 1.3105 | 0.02585 | 0.006 | 50.6963
14 | 1.33 | 0.02812 | 0.0089 | 47.2973
14.5 | 1.3513 | 0.03024 | 0.0113 | 44.6858
15 | 1.3597 | 0.03356 | 0.0143 | 40.5155
15.5 | 1.3641 | 0.03738 | 0.0169 | 36.4928
16 | 1.3741 | 0.0408 | 0.0186 | 33.6789
16.5 | 1.3768 | 0.04518 | 0.0198 | 30.4737
17 | 1.3492 | 0.05356 | 0.0203 | 25.1904
17.5 | 1.3478 | 0.05964 | 0.0191 | 22.5989
18 | 1.3269 | 0.06941 | 0.0156 | 19.1168
18.5 | 1.2724 | 0.08713 | 0.0062 | 14.6035

## 51. Re 2M Mach 0.10 (1)
BIGFOIL.COM POLAR EXPORT
NACA66-211 a=0.6
NACA66-211 a=0.6 |  |  |  | Cl Max: | 0.999 | at alpha= | 9 | deg
JavaFoil+Calcfoil stall+Eppler ext transition |  |  |  | L/D Max: | 118.184 | at alpha= | 2.5 | deg
Re: | 2000000 |  |  | Cd Min: | 0.00383 | at alpha= | 1 | deg
Mach: | 0.1 |  |  | Cl=0 at alpha= | -1.3898 | deg
|  |  |  | @ Cl=0.1, Cd= | 0.004
|  |  |  | @ Cl=0.4, Cd= | 0.003888
|  |  |  | @ Cl=0.6, Cd= | 0.0088564
alpha (deg) | Cl | Cd | Cm | Cl/Cd
-15.5 | -0.456 | 0.12487 | -0.003 | -3.654
-15 | -0.481 | 0.11983 | -0.003 | -4.018
-14.5 | -0.502 | 0.11521 | -0.004 | -4.356
-14 | -0.521 | 0.10559 | -0.004 | -4.936
-13.5 | -0.539 | 0.10403 | -0.004 | -5.184
-13 | -0.556 | 0.09528 | -0.005 | -5.835
-12.5 | -0.571 | 0.09053 | -0.005 | -6.302
-12 | -0.583 | 0.08498 | -0.005 | -6.856
-11.5 | -0.592 | 0.079 | -0.006 | -7.489
-11 | -0.597 | 0.07489 | -0.006 | -7.973
-10.5 | -0.599 | 0.06868 | -0.006 | -8.718
-10 | -0.596 | 0.06424 | -0.007 | -9.281
-9.5 | -0.589 | 0.0608 | -0.007 | -9.688
-9 | -0.577 | 0.05612 | -0.008 | -10.288
-8.5 | -0.561 | 0.05278 | -0.008 | -10.629
-8 | -0.541 | 0.04881 | -0.009 | -11.084
-7.5 | -0.516 | 0.04605 | -0.009 | -11.197
-7 | -0.488 | 0.04238 | -0.011 | -11.512
-6.5 | -0.561 | 0.00902 | -0.021 | -62.25
-6 | -0.516 | 0.00872 | -0.022 | -59.189
-5.5 | -0.466 | 0.00842 | -0.023 | -55.402
-5 | -0.414 | 0.00813 | -0.023 | -50.918
-4.5 | -0.36 | 0.00783 | -0.024 | -45.992
-4 | -0.304 | 0.00752 | -0.025 | -40.479
-3.5 | -0.248 | 0.00734 | -0.026 | -33.749
-3 | -0.19 | 0.00714 | -0.027 | -26.585
-2.5 | -0.131 | 0.0069 | -0.027 | -19.038
-2 | -0.072 | 0.00657 | -0.028 | -11.023
-1.5 | -0.013 | 0.0064 | -0.029 | -2.043
-1 | 0.046 | 0.004 | -0.03 | 11.613
-0.5 | 0.106 | 0.004 | -0.031 | 26.544
0 | 0.166 | 0.00398 | -0.032 | 41.671
0.5 | 0.225 | 0.00399 | -0.032 | 56.492
1 | 0.285 | 0.00383 | -0.033 | 74.398
1.5 | 0.344 | 0.00385 | -0.034 | 89.395
2 | 0.403 | 0.00389 | -0.035 | 103.656
2.5 | 0.461 | 0.0039 | -0.036 | 118.184
3 | 0.518 | 0.00843 | -0.037 | 61.444
3.5 | 0.575 | 0.00872 | -0.037 | 65.896
4 | 0.63 | 0.00902 | -0.038 | 69.835
4.5 | 0.684 | 0.00938 | -0.039 | 72.949
5 | 0.737 | 0.00975 | -0.04 | 75.553
5.5 | 0.785 | 0.01016 | -0.041 | 77.291
6 | 0.83 | 0.01059 | -0.041 | 78.441
6.5 | 0.871 | 0.01105 | -0.042 | 78.855
7 | 0.908 | 0.01152 | -0.043 | 78.845
7.5 | 0.94 | 0.01205 | -0.044 | 77.966
8 | 0.966 | 0.01265 | -0.044 | 76.377
8.5 | 0.986 | 0.01328 | -0.045 | 74.277
9 | 0.999 | 0.01395 | -0.046 | 71.599
9.5 | 0.828 | 0.05739 | -0.024 | 14.433
10 | 0.83 | 0.06198 | -0.024 | 13.385
10.5 | 0.826 | 0.06714 | -0.023 | 12.298
11 | 0.818 | 0.07256 | -0.022 | 11.276
11.5 | 0.805 | 0.07637 | -0.023 | 10.538
12 | 0.781 | 0.08273 | -0.022 | 9.44
12.5 | 0.753 | 0.08801 | -0.022 | 8.561
13 | 0.723 | 0.09546 | -0.022 | 7.572
13.5 | 0.691 | 0.10109 | -0.023 | 6.831
14 | 0.657 | 0.10616 | -0.023 | 6.185

## 52. Re 2M Mach 0.10 (2)
BIGFOIL.COM POLAR EXPORT
NACA66-211 a=0.6
NACA66-211 a=0.6 |  |  |  | Cl Max: | 1.33 | at alpha= | 14.5 | deg
XFOIL ncrit=9 |  |  |  | L/D Max: | 97.2139 | at alpha= | 2 | deg
Re: | 2000000 |  |  | Cd Min: | 0.22616 | at alpha= | 20 | deg
Mach: | 0.1 |  |  | Cl=0 at alpha= | -1.5189 | deg
|  |  |  | @ Cl=0.1, Cd= | 0.0040418
|  |  |  | @ Cl=0.4, Cd= | 0.0041303
|  |  |  | @ Cl=0.6, Cd= | 0.0085646
alpha (deg) | Cl | Cd | Cm | Cl/Cd
-11.5 | -0.9571 | 0.02785 | -0.0495 | -34.3662
-11 | -0.9388 | 0.02409 | -0.0456 | -38.9705
-10.5 | -0.9044 | 0.02195 | -0.0433 | -41.2027
-10 | -0.8803 | 0.01759 | -0.0398 | -50.0455
-9.5 | -0.8329 | 0.01675 | -0.0389 | -49.7254
-9 | -0.7839 | 0.01599 | -0.0383 | -49.0244
-8.5 | -0.735 | 0.01507 | -0.0376 | -48.7724
-8 | -0.6856 | 0.01398 | -0.0369 | -49.0415
-7 | -0.5892 | 0.01129 | -0.0352 | -52.1878
-6.5 | -0.5355 | 0.01088 | -0.0351 | -49.2188
-6 | -0.4836 | 0.01019 | -0.0347 | -47.4583
-5.5 | -0.4305 | 0.00961 | -0.0346 | -44.7971
-5 | -0.3791 | 0.00881 | -0.034 | -43.0306
-4.5 | -0.3254 | 0.00837 | -0.034 | -38.8769
-4 | -0.2706 | 0.00799 | -0.0341 | -33.8673
-3.5 | -0.2148 | 0.00773 | -0.0344 | -27.7878
-3 | -0.1604 | 0.00727 | -0.0343 | -22.0633
-2.5 | -0.1044 | 0.00708 | -0.0347 | -14.7458
-2 | -0.0485 | 0.00681 | -0.035 | -7.1219
-1.5 | 0.0019 | 0.00578 | -0.0347 | 0.32872
-1 | 0.049 | 0.00435 | -0.034 | 11.2644
-0.5 | 0.1036 | 0.00402 | -0.034 | 25.7711
0 | 0.1608 | 0.00399 | -0.0344 | 40.3008
0.5 | 0.2185 | 0.00397 | -0.035 | 55.0378
1 | 0.276 | 0.00399 | -0.0355 | 69.1729
1.5 | 0.3337 | 0.00398 | -0.036 | 83.8442
2 | 0.3908 | 0.00402 | -0.0365 | 97.2139
2.5 | 0.4417 | 0.00463 | -0.0359 | 95.3996
3 | 0.4803 | 0.00626 | -0.0336 | 76.7252
3.5 | 0.5194 | 0.0077 | -0.0312 | 67.4545
4 | 0.5682 | 0.00833 | -0.0303 | 68.2113
4.5 | 0.6197 | 0.00871 | -0.0298 | 71.1481
5 | 0.6709 | 0.0091 | -0.0293 | 73.7253
5.5 | 0.7208 | 0.00948 | -0.0285 | 76.0338
6 | 0.7669 | 0.01015 | -0.027 | 75.5567
6.5 | 0.8157 | 0.01054 | -0.026 | 77.3909
7 | 0.8621 | 0.01103 | -0.0246 | 78.1596
7.5 | 0.8987 | 0.01203 | -0.0214 | 74.7049
8 | 0.9399 | 0.01245 | -0.0189 | 75.494
8.5 | 0.989 | 0.01302 | -0.0183 | 75.9601
9 | 1.037 | 0.01381 | -0.0178 | 75.0905
9.5 | 1.0634 | 0.01537 | -0.0133 | 69.1867
10 | 1.1004 | 0.01627 | -0.0108 | 67.6337
10.5 | 1.1398 | 0.01699 | -0.0087 | 67.0865
11 | 1.1749 | 0.01806 | -0.0062 | 65.0554
11.5 | 1.2071 | 0.01941 | -0.0034 | 62.1896
12 | 1.2373 | 0.02091 | -0.0006 | 59.1726
12.5 | 1.2551 | 0.02356 | 0.0034 | 53.2725
13 | 1.2816 | 0.02531 | 0.0062 | 50.6361
13.5 | 1.3004 | 0.02776 | 0.0094 | 46.8444
14 | 1.3134 | 0.03072 | 0.0128 | 42.7539
14.5 | 1.33 | 0.03336 | 0.0153 | 39.8681
15 | 1.3286 | 0.03777 | 0.0184 | 35.1761
15.5 | 1.3216 | 0.043 | 0.0208 | 30.7349
16 | 1.3224 | 0.04775 | 0.0218 | 27.6942
16.5 | 1.3157 | 0.05391 | 0.0218 | 24.4055
17 | 1.2463 | 0.07013 | 0.0169 | 17.7713
17.5 | 1.2412 | 0.0789 | 0.0122 | 15.7313
18 | 1.1959 | 0.09725 | 0.0009 | 12.2972
20 | 0.6777 | 0.22616 | -0.0711 | 2.9966

## 53. Re 2M Mach 0.25 (1)
BIGFOIL.COM POLAR EXPORT
NACA66-211 a=0.6
NACA66-211 a=0.6 |  |  |  | Cl Max: | 0.96 | at alpha= | 8.5 | deg
JavaFoil+Calcfoil stall+Eppler ext transition |  |  |  | L/D Max: | 119.951 | at alpha= | 2.5 | deg
Re: | 2000000 |  |  | Cd Min: | 0.00383 | at alpha= | 1 | deg
Mach: | 0.25 |  |  | Cl=0 at alpha= | -1.3934 | deg
|  |  |  | @ Cl=0.1, Cd= | 0.0040044
|  |  |  | @ Cl=0.4, Cd= | 0.11088
|  |  |  | @ Cl=0.6, Cd= | 0.11088
alpha (deg) | Cl | Cd | Cm | Cl/Cd
-14 | -0.185 | 0.1104 | -0.004 | -1.673
-13.5 | -0.252 | 0.10352 | -0.005 | -2.437
-13 | -0.309 | 0.09856 | -0.005 | -3.132
-12.5 | -0.359 | 0.09318 | -0.005 | -3.853
-12 | -0.404 | 0.08824 | -0.006 | -4.58
-11.5 | -0.444 | 0.08403 | -0.006 | -5.281
-11 | -0.477 | 0.07858 | -0.006 | -6.075
-10.5 | -0.505 | 0.07323 | -0.006 | -6.889
-10 | -0.524 | 0.06865 | -0.007 | -7.636
-9.5 | -0.537 | 0.0634 | -0.007 | -8.465
-9 | -0.541 | 0.0588 | -0.008 | -9.204
-8.5 | -0.538 | 0.05438 | -0.008 | -9.89
-8 | -0.527 | 0.05038 | -0.009 | -10.467
-7.5 | -0.51 | 0.04746 | -0.009 | -10.74
-7 | -0.485 | 0.04809 | -0.008 | -10.077
-6.5 | -0.459 | 0.0401 | -0.011 | -11.443
-6 | -0.524 | 0.00889 | -0.022 | -58.948
-5.5 | -0.475 | 0.00859 | -0.023 | -55.292
-5 | -0.423 | 0.0083 | -0.024 | -50.974
-4.5 | -0.368 | 0.00799 | -0.025 | -46.126
-4 | -0.312 | 0.00766 | -0.026 | -40.69
-3.5 | -0.254 | 0.00737 | -0.027 | -34.443
-3 | -0.195 | 0.00719 | -0.027 | -27.08
-2.5 | -0.135 | 0.00681 | -0.028 | -19.807
-2 | -0.074 | 0.00661 | -0.029 | -11.255
-1.5 | -0.013 | 0.00645 | -0.03 | -2.082
-1 | 0.048 | 0.00403 | -0.031 | 11.842
-0.5 | 0.109 | 0.004 | -0.032 | 27.287
0 | 0.17 | 0.00401 | -0.033 | 42.543
0.5 | 0.232 | 0.00402 | -0.033 | 57.658
1 | 0.293 | 0.00383 | -0.034 | 76.542
1.5 | 0.353 | 0.00387 | -0.035 | 91.278
2 | 0.414 | 0.00392 | -0.036 | 105.567
2.5 | 0.474 | 0.00395 | -0.037 | 119.951
3 | 0.531 | 0.00859 | -0.038 | 61.847
3.5 | 0.589 | 0.00891 | -0.038 | 66.143
4 | 0.646 | 0.00923 | -0.039 | 69.976
4.5 | 0.7 | 0.00963 | -0.04 | 72.704
5 | 0.753 | 0.01004 | -0.041 | 75.049
5.5 | 0.801 | 0.01047 | -0.042 | 76.552
6 | 0.845 | 0.01094 | -0.042 | 77.241
6.5 | 0.883 | 0.01146 | -0.043 | 77.06
7 | 0.915 | 0.01201 | -0.044 | 76.126
7.5 | 0.939 | 0.01267 | -0.045 | 74.081
8 | 0.955 | 0.01332 | -0.045 | 71.691
8.5 | 0.96 | 0.01387 | -0.046 | 69.197
9 | 0.787 | 0.05604 | -0.023 | 14.047
9.5 | 0.777 | 0.06046 | -0.022 | 12.847
10 | 0.758 | 0.06561 | -0.022 | 11.555
10.5 | 0.732 | 0.07117 | -0.021 | 10.278
11 | 0.697 | 0.07807 | -0.021 | 8.927
11.5 | 0.652 | 0.08295 | -0.021 | 7.859
12 | 0.59 | 0.0891 | -0.022 | 6.627
12.5 | 0.522 | 0.09573 | -0.022 | 5.453
13 | 0.448 | 0.10227 | -0.023 | 4.379
13.5 | 0.368 | 0.11088 | -0.024 | 3.319

## 54. Re 2M Mach 0.25 (2)
BIGFOIL.COM POLAR EXPORT
NACA66-211 a=0.6
NACA66-211 a=0.6 |  |  |  | Cl Max: | 1.1674 | at alpha= | 11 | deg
XFOIL ncrit=9 |  |  |  | L/D Max: | 99.3596 | at alpha= | 2 | deg
Re: | 2000000 |  |  | Cd Min: | 0.23918 | at alpha= | -20 | deg
Mach: | 0.25 |  |  | Cl=0 at alpha= | -1.5173 | deg
|  |  |  | @ Cl=0.1, Cd= | 0.00414
|  |  |  | @ Cl=0.4, Cd= | 0.0040583
|  |  |  | @ Cl=0.6, Cd= | 0.0086486
alpha (deg) | Cl | Cd | Cm | Cl/Cd
-20 | -0.6997 | 0.23918 | 0.0357 | -2.9254
-19.5 | -0.6823 | 0.23254 | 0.0313 | -2.9341
-19 | -0.664 | 0.22685 | 0.027 | -2.927
-18.5 | -0.6465 | 0.21979 | 0.0228 | -2.9414
-18 | -0.6292 | 0.21174 | 0.0183 | -2.9716
-17.5 | -0.6131 | 0.20413 | 0.014 | -3.0035
-17 | -0.5969 | 0.19658 | 0.0097 | -3.0364
-16.5 | -0.5816 | 0.18863 | 0.0055 | -3.0833
-16 | -0.567 | 0.18068 | 0.0014 | -3.1381
-15.5 | -0.5564 | 0.17192 | -0.0028 | -3.2364
-15 | -0.5376 | 0.16684 | -0.0063 | -3.2222
-14.5 | -0.5253 | 0.15774 | -0.0108 | -3.3302
-13 | -0.4941 | 0.13223 | -0.0239 | -3.7367
-12.5 | -0.4859 | 0.11935 | -0.0326 | -4.0712
-12 | -0.4864 | 0.11017 | -0.0364 | -4.415
-11.5 | -0.4653 | 0.10592 | -0.0391 | -4.3929
-11 | -0.5078 | 0.08719 | -0.0471 | -5.8241
-10.5 | -0.519 | 0.07658 | -0.0531 | -6.7772
-10 | -0.5875 | 0.05746 | -0.0666 | -10.2245
-9.5 | -0.6423 | 0.04902 | -0.0626 | -13.1028
-9 | -0.7542 | 0.02679 | -0.0501 | -28.1523
-8.5 | -0.7131 | 0.02501 | -0.0482 | -28.5126
-8 | -0.6891 | 0.01907 | -0.0441 | -36.1353
-7.5 | -0.6491 | 0.0153 | -0.0415 | -42.4248
-7 | -0.5972 | 0.01393 | -0.0404 | -42.8715
-6.5 | -0.5489 | 0.01187 | -0.0389 | -46.2426
-6 | -0.4945 | 0.01106 | -0.0383 | -44.7107
-5.5 | -0.4411 | 0.01013 | -0.0374 | -43.5439
-5 | -0.3858 | 0.00957 | -0.037 | -40.3135
-4.5 | -0.3338 | 0.0086 | -0.0361 | -38.814
-4 | -0.2774 | 0.00816 | -0.036 | -33.9951
-3.5 | -0.2203 | 0.00782 | -0.036 | -28.1714
-3 | -0.1642 | 0.00737 | -0.0358 | -22.2795
-2.5 | -0.1065 | 0.00715 | -0.0361 | -14.8951
-2 | -0.0487 | 0.00686 | -0.0363 | -7.0991
-1 | 0.0522 | 0.00455 | -0.0353 | 11.4725
-0.5 | 0.107 | 0.00408 | -0.0351 | 26.2255
0 | 0.1661 | 0.00403 | -0.0356 | 41.2159
0.5 | 0.2255 | 0.00401 | -0.0361 | 56.2344
1 | 0.285 | 0.00403 | -0.0366 | 70.7196
1.5 | 0.3446 | 0.00403 | -0.0372 | 85.5087
2 | 0.4034 | 0.00406 | -0.0376 | 99.3596
2.5 | 0.4529 | 0.0049 | -0.0365 | 92.4286
3 | 0.4903 | 0.00659 | -0.0336 | 74.4006
3.5 | 0.5295 | 0.00804 | -0.0309 | 65.8582
4 | 0.5816 | 0.00847 | -0.03 | 68.6659
4.5 | 0.6331 | 0.00897 | -0.029 | 70.5797
5 | 0.6858 | 0.00932 | -0.0283 | 73.5837
5.5 | 0.7357 | 0.00981 | -0.0269 | 74.9949
6 | 0.7825 | 0.01048 | -0.0249 | 74.666
6.5 | 0.8304 | 0.01101 | -0.0231 | 75.4223
7 | 0.8739 | 0.0117 | -0.0205 | 74.6923
7.5 | 0.9081 | 0.01261 | -0.016 | 72.0143
8 | 0.941 | 0.01338 | -0.0112 | 70.3288
8.5 | 0.9998 | 0.01422 | -0.0121 | 70.3094
9 | 1.0264 | 0.01639 | -0.0072 | 62.6236
9.5 | 1.0665 | 0.01748 | -0.0044 | 61.0126
10 | 1.1025 | 0.01908 | -0.0012 | 57.783
10.5 | 1.136 | 0.02088 | 0.0022 | 54.4061
11 | 1.1674 | 0.02271 | 0.0056 | 51.4047
11.5 | 1.1593 | 0.02889 | 0.0124 | 40.1281
12 | 1.1482 | 0.03471 | 0.0182 | 33.0798
12.5 | 1.1038 | 0.04382 | 0.0237 | 25.1894
13 | 1.0242 | 0.0581 | 0.0253 | 17.6282
13.5 | 0.9585 | 0.07382 | 0.0194 | 12.9843
14 | 0.8611 | 0.11 | -0.0038 | 7.8282
14.5 | 0.7885 | 0.14014 | -0.0198 | 5.6265
15 | 0.7717 | 0.1566 | -0.028 | 4.9278
15.5 | 0.7699 | 0.16954 | -0.0343 | 4.5411
16 | 0.7717 | 0.18241 | -0.0402 | 4.2306

## 55. Re 2M Mach 0.50 (1)
BIGFOIL.COM POLAR EXPORT
NACA66-211 a=0.6
NACA66-211 a=0.6 |  |  |  | Cl Max: | 1.131 | at alpha= | 20 | deg
JavaFoil+Calcfoil stall+Eppler ext transition |  |  |  | L/D Max: | 123.251 | at alpha= | 2 | deg
Re: | 2000000 |  |  | Cd Min: | 0.00375 | at alpha= | 2 | deg
Mach: | 0.5 |  |  | Cl=0 at alpha= | -1.3897 | deg
|  |  |  | @ Cl=0.1, Cd= | 0.0046803
|  |  |  | @ Cl=0.4, Cd= | 0.0039813
|  |  |  | @ Cl=0.6, Cd= | 0.0094533
alpha (deg) | Cl | Cd | Cm | Cl/Cd
-20 | -1 | 0.17381 | -0.001 | -5.755
-19.5 | -0.974 | 0.1703 | -0.001 | -5.717
-19 | -0.946 | 0.16344 | -0.002 | -5.789
-18.5 | -0.92 | 0.15765 | -0.002 | -5.834
-18 | -0.893 | 0.15391 | -0.002 | -5.805
-17.5 | -0.867 | 0.14897 | -0.003 | -5.823
-17 | -0.841 | 0.14533 | -0.003 | -5.789
-16.5 | -0.813 | 0.13981 | -0.004 | -5.816
-16 | -0.786 | 0.135 | -0.004 | -5.825
-15.5 | -0.76 | 0.13325 | -0.004 | -5.704
-15 | -0.734 | 0.12705 | -0.005 | -5.775
-14.5 | -0.707 | 0.12406 | -0.005 | -5.702
-14 | -0.68 | 0.11566 | -0.005 | -5.876
-13.5 | -0.653 | 0.11094 | -0.006 | -5.885
-13 | -0.626 | 0.10562 | -0.006 | -5.929
-12.5 | -0.6 | 0.1023 | -0.006 | -5.861
-12 | -0.573 | 0.09911 | -0.007 | -5.781
-11.5 | -0.546 | 0.09624 | -0.007 | -5.676
-11 | -0.519 | 0.09164 | -0.007 | -5.66
-10.5 | -0.492 | 0.08745 | -0.008 | -5.625
-10 | -0.465 | 0.06931 | -0.008 | -6.713
-9.5 | -0.438 | 0.06315 | -0.009 | -6.943
-9 | -0.411 | 0.0768 | -0.009 | -5.358
-8.5 | -0.385 | 0.05471 | -0.009 | -7.033
-8 | -0.357 | 0.06568 | -0.009 | -5.439
-7.5 | -0.33 | 0.05632 | -0.009 | -5.863
-7 | -0.303 | 0.0491 | -0.01 | -6.181
-6.5 | -0.277 | 0.04483 | -0.011 | -6.17
-6 | -0.38 | 0.04465 | -0.01 | -8.52
-5.5 | -0.386 | 0.03991 | -0.011 | -9.666
-5 | -0.359 | 0.03638 | -0.012 | -9.88
-4.5 | -0.398 | 0.00811 | -0.028 | -48.997
-4 | -0.341 | 0.00763 | -0.029 | -44.754
-3.5 | -0.28 | 0.00771 | -0.03 | -36.358
-3 | -0.216 | 0.00735 | -0.031 | -29.403
-2.5 | -0.15 | 0.00707 | -0.032 | -21.238
-2 | -0.083 | 0.0068 | -0.032 | -12.203
-1.5 | -0.015 | 0.00663 | -0.033 | -2.263
-1 | 0.053 | 0.00639 | -0.034 | 8.339
-0.5 | 0.122 | 0.00388 | -0.035 | 31.489
0 | 0.19 | 0.0039 | -0.036 | 48.778
0.5 | 0.259 | 0.00388 | -0.037 | 66.737
1 | 0.327 | 0.00393 | -0.038 | 83.296
1.5 | 0.395 | 0.004 | -0.039 | 98.68
2 | 0.462 | 0.00375 | -0.04 | 123.251
2.5 | 0.525 | 0.00896 | -0.041 | 58.581
3 | 0.589 | 0.00938 | -0.042 | 62.844
3.5 | 0.652 | 0.0098 | -0.043 | 66.494
4 | 0.711 | 0.0103 | -0.044 | 68.999
4.5 | 0.766 | 0.01086 | -0.044 | 70.554
5 | 0.815 | 0.01148 | -0.045 | 71.023
5.5 | 0.848 | 0.01223 | -0.046 | 69.362
6 | 0.698 | 0.04011 | -0.023 | 17.395
6.5 | 0.635 | 0.04564 | -0.02 | 13.905
7 | 0.45 | 0.05022 | -0.021 | 8.969
7.5 | 0.477 | 0.0503 | -0.022 | 9.49
8 | 0.504 | 0.05591 | -0.022 | 9.009
8.5 | 0.53 | 0.06337 | -0.022 | 8.362
9 | 0.557 | 0.07619 | -0.024 | 7.31
9.5 | 0.583 | 0.07842 | -0.024 | 7.438
10 | 0.61 | 0.0826 | -0.025 | 7.379
10.5 | 0.636 | 0.08643 | -0.025 | 7.354
11 | 0.662 | 0.09074 | -0.026 | 7.293
11.5 | 0.689 | 0.09559 | -0.028 | 7.207
12 | 0.715 | 0.09889 | -0.028 | 7.23
12.5 | 0.741 | 0.10218 | -0.029 | 7.251
13 | 0.767 | 0.10711 | -0.029 | 7.159
13.5 | 0.793 | 0.11237 | -0.029 | 7.053
14 | 0.82 | 0.12046 | -0.032 | 6.808
14.5 | 0.846 | 0.12296 | -0.032 | 6.879
15 | 0.871 | 0.12823 | -0.032 | 6.795
15.5 | 0.897 | 0.13276 | -0.033 | 6.758
16 | 0.925 | 0.14046 | -0.036 | 6.587
16.5 | 0.95 | 0.14106 | -0.036 | 6.738
17 | 0.976 | 0.14456 | -0.037 | 6.75
17.5 | 1.002 | 0.15109 | -0.037 | 6.629
18 | 1.029 | 0.15758 | -0.039 | 6.53
18.5 | 1.055 | 0.15961 | -0.04 | 6.607
19 | 1.08 | 0.16417 | -0.04 | 6.577
19.5 | 1.105 | 0.17053 | -0.041 | 6.481
20 | 1.131 | 0.17894 | -0.042 | 6.32

## 56. Re 2M Mach 0.50 (2)
BIGFOIL.COM POLAR EXPORT
NACA66-211 a=0.6
NACA66-211 a=0.6 |  |  |  | Cl Max: | 0.9599 | at alpha= | 20 | deg
XFOIL ncrit=9 |  |  |  | L/D Max: | 107.864 | at alpha= | 2 | deg
Re: | 2000000 |  |  | Cd Min: | 0.2776 | at alpha= | 20 | deg
Mach: | 0.5 |  |  | Cl=0 at alpha= | -1.6264 | deg
|  |  |  | @ Cl=0.1, Cd= | 0.0047649
|  |  |  | @ Cl=0.4, Cd= | 0.0042245
|  |  |  | @ Cl=0.6, Cd= | 0.0090669
alpha (deg) | Cl | Cd | Cm | Cl/Cd
-20 | -0.7568 | 0.26162 | 0.0449 | -2.8927
-19.5 | -0.7351 | 0.25369 | 0.0397 | -2.8976
-19 | -0.713 | 0.24617 | 0.0346 | -2.8964
-18.5 | -0.6904 | 0.23738 | 0.0294 | -2.9084
-18 | -0.6689 | 0.22872 | 0.0242 | -2.9245
-17.5 | -0.6479 | 0.22011 | 0.019 | -2.9435
-17 | -0.6269 | 0.21167 | 0.014 | -2.9617
-16.5 | -0.6065 | 0.20312 | 0.0091 | -2.9859
-16 | -0.5871 | 0.19496 | 0.0045 | -3.0114
-15.5 | -0.5667 | 0.18702 | -0.0002 | -3.0302
-14.5 | -0.5212 | 0.16938 | -0.012 | -3.0771
-14 | -0.5075 | 0.16134 | -0.0153 | -3.1455
-13.5 | -0.4926 | 0.15272 | -0.0194 | -3.2255
-13 | -0.4776 | 0.14417 | -0.0238 | -3.3128
-12.5 | -0.4657 | 0.13534 | -0.028 | -3.441
-12 | -0.4525 | 0.12713 | -0.0323 | -3.5593
-11.5 | -0.4369 | 0.11929 | -0.0371 | -3.6625
-11 | -0.4309 | 0.11022 | -0.0413 | -3.9095
-10.5 | -0.4208 | 0.10199 | -0.0457 | -4.1259
-9.5 | -0.4167 | 0.08341 | -0.0558 | -4.9958
-8.5 | -0.4285 | 0.06321 | -0.0691 | -6.779
-8 | -0.4551 | 0.0521 | -0.0772 | -8.7351
-7.5 | -0.4856 | 0.04525 | -0.0754 | -10.7315
-7 | -0.5083 | 0.03826 | -0.0701 | -13.2854
-6.5 | -0.5129 | 0.03028 | -0.0647 | -16.9386
-6 | -0.5035 | 0.02271 | -0.0587 | -22.1708
-5.5 | -0.466 | 0.01808 | -0.0544 | -25.7743
-5 | -0.4168 | 0.01336 | -0.0509 | -31.1976
-4.5 | -0.3579 | 0.01095 | -0.0485 | -32.6849
-4 | -0.3011 | 0.00939 | -0.0461 | -32.066
-3.5 | -0.2397 | 0.00858 | -0.0446 | -27.9371
-3 | -0.1763 | 0.00803 | -0.0437 | -21.9552
-2.5 | -0.1135 | 0.00746 | -0.0429 | -15.2145
-2 | -0.0482 | 0.00718 | -0.0428 | -6.7131
-1.5 | 0.0163 | 0.0069 | -0.0428 | 2.3623
-1 | 0.0684 | 0.00544 | -0.0414 | 12.5735
-0.5 | 0.1227 | 0.00428 | -0.0401 | 28.6682
0 | 0.1897 | 0.00423 | -0.0405 | 44.8463
0.5 | 0.2568 | 0.00427 | -0.041 | 60.1405
1 | 0.325 | 0.00426 | -0.0418 | 76.2911
1.5 | 0.3925 | 0.00422 | -0.0422 | 93.0095
2 | 0.4595 | 0.00426 | -0.0425 | 107.8638
2.5 | 0.4963 | 0.00598 | -0.0377 | 82.9933
3 | 0.5222 | 0.00795 | -0.0313 | 65.6855
3.5 | 0.5696 | 0.00879 | -0.0279 | 64.8009
4 | 0.6245 | 0.00929 | -0.0255 | 67.2228
4.5 | 0.6734 | 0.00989 | -0.0218 | 68.089
5 | 0.7165 | 0.01053 | -0.0168 | 68.0437
5.5 | 0.7527 | 0.01163 | -0.0108 | 64.7206
6 | 0.7887 | 0.01293 | -0.0048 | 60.9977
6.5 | 0.8262 | 0.0144 | 0.001 | 57.375
7 | 0.863 | 0.01693 | 0.0071 | 50.9746
7.5 | 0.911 | 0.02214 | 0.0113 | 41.1472
8 | 0.9306 | 0.02869 | 0.0158 | 32.4364
8.5 | 0.9139 | 0.03446 | 0.0236 | 26.5206
9 | 0.8833 | 0.04151 | 0.0293 | 21.2792
9.5 | 0.8454 | 0.05065 | 0.0316 | 16.691
10 | 0.8079 | 0.06111 | 0.0294 | 13.2204
10.5 | 0.7765 | 0.07365 | 0.0219 | 10.5431
11 | 0.7536 | 0.09134 | 0.0091 | 8.2505
11.5 | 0.7379 | 0.10589 | 0.0002 | 6.9686
12 | 0.7277 | 0.11952 | -0.0073 | 6.0885
12.5 | 0.7247 | 0.13207 | -0.0141 | 5.4872
13 | 0.7287 | 0.14336 | -0.0202 | 5.083
13.5 | 0.7353 | 0.15444 | -0.026 | 4.7611
14 | 0.7456 | 0.16487 | -0.0316 | 4.5224
14.5 | 0.7619 | 0.17315 | -0.0365 | 4.4002
15 | 0.7753 | 0.18312 | -0.0419 | 4.2338
15.5 | 0.7888 | 0.19392 | -0.0476 | 4.0677
16 | 0.8045 | 0.20402 | -0.053 | 3.9432
17 | 0.8402 | 0.2224 | -0.0632 | 3.7779
17.5 | 0.859 | 0.2318 | -0.0684 | 3.7058
18 | 0.8785 | 0.24115 | -0.0737 | 3.643
18.5 | 0.8981 | 0.25052 | -0.0791 | 3.5849
19 | 0.9188 | 0.26073 | -0.0849 | 3.524
19.5 | 0.9394 | 0.26933 | -0.0902 | 3.4879
20 | 0.9599 | 0.2776 | -0.0955 | 3.4579

## 57. Re 3M Mach 0.00 (1)
BIGFOIL.COM POLAR EXPORT
NACA66-211 a=0.6
NACA66-211 a=0.6 |  |  |  | Cl Max: | 1.018 | at alpha= | 10 | deg
JavaFoil+Calcfoil stall+Eppler ext transition |  |  |  | L/D Max: | 127.848 | at alpha= | 2.5 | deg
Re: | 3000000 |  |  | Cd Min: | 0.00354 | at alpha= | 1.5 | deg
Mach: | 0 |  |  | Cl=0 at alpha= | -1.3898 | deg
|  |  |  | @ Cl=0.1, Cd= | 0.003653
|  |  |  | @ Cl=0.4, Cd= | 0.0035498
|  |  |  | @ Cl=0.6, Cd= | 0.007645
alpha (deg) | Cl | Cd | Cm | Cl/Cd
-13 | -0.583 | 0.09176 | -0.005 | -6.353
-12.5 | -0.594 | 0.08688 | -0.005 | -6.839
-12 | -0.603 | 0.08178 | -0.006 | -7.372
-11.5 | -0.609 | 0.07527 | -0.006 | -8.086
-11 | -0.611 | 0.07146 | -0.006 | -8.552
-10.5 | -0.61 | 0.06641 | -0.007 | -9.19
-10 | -0.605 | 0.0621 | -0.007 | -9.749
-9.5 | -0.596 | 0.05771 | -0.008 | -10.332
-9 | -0.583 | 0.05412 | -0.008 | -10.769
-8.5 | -0.566 | 0.0504 | -0.009 | -11.223
-8 | -0.672 | 0.00884 | -0.018 | -75.944
-7.5 | -0.639 | 0.00903 | -0.019 | -70.818
-7 | -0.602 | 0.00871 | -0.02 | -69.105
-6.5 | -0.56 | 0.0084 | -0.021 | -66.721
-6 | -0.515 | 0.0081 | -0.022 | -63.581
-5.5 | -0.465 | 0.00781 | -0.022 | -59.494
-5 | -0.413 | 0.00753 | -0.023 | -54.826
-4.5 | -0.359 | 0.0073 | -0.024 | -49.133
-4 | -0.303 | 0.00707 | -0.025 | -42.842
-3.5 | -0.246 | 0.00683 | -0.026 | -36.081
-3 | -0.189 | 0.00664 | -0.027 | -28.44
-2.5 | -0.131 | 0.00646 | -0.027 | -20.255
-2 | -0.072 | 0.00626 | -0.028 | -11.515
-1.5 | -0.013 | 0.00612 | -0.029 | -2.128
-1 | 0.046 | 0.00368 | -0.03 | 12.568
-0.5 | 0.106 | 0.00365 | -0.031 | 28.973
0 | 0.165 | 0.00366 | -0.031 | 45.088
0.5 | 0.224 | 0.00367 | -0.032 | 61.08
1 | 0.284 | 0.00367 | -0.033 | 77.277
1.5 | 0.342 | 0.00354 | -0.034 | 96.636
2 | 0.401 | 0.00355 | -0.035 | 112.836
2.5 | 0.459 | 0.00359 | -0.036 | 127.848
3 | 0.516 | 0.00687 | -0.036 | 75.063
3.5 | 0.572 | 0.00676 | -0.037 | 84.671
4 | 0.628 | 0.00853 | -0.038 | 73.645
4.5 | 0.682 | 0.00887 | -0.039 | 76.912
5 | 0.734 | 0.00906 | -0.04 | 81.081
5.5 | 0.783 | 0.00945 | -0.04 | 82.911
6 | 0.829 | 0.00981 | -0.041 | 84.457
6.5 | 0.871 | 0.01022 | -0.042 | 85.151
7 | 0.908 | 0.01065 | -0.043 | 85.226
7.5 | 0.941 | 0.01114 | -0.043 | 84.422
8 | 0.968 | 0.01166 | -0.044 | 83.088
8.5 | 0.99 | 0.01225 | -0.045 | 80.821
9 | 1.006 | 0.01288 | -0.046 | 78.148
9.5 | 1.016 | 0.01355 | -0.046 | 74.994
10 | 1.018 | 0.01431 | -0.047 | 71.136
10.5 | 0.839 | 0.06481 | -0.025 | 12.941
11 | 0.834 | 0.06919 | -0.024 | 12.049
11.5 | 0.824 | 0.07281 | -0.025 | 11.318
12 | 0.804 | 0.07887 | -0.024 | 10.195
12.5 | 0.78 | 0.08433 | -0.024 | 9.252
13 | 0.754 | 0.08962 | -0.024 | 8.414
13.5 | 0.726 | 0.09529 | -0.024 | 7.615
14 | 0.696 | 0.10239 | -0.024 | 6.797
14.5 | 0.665 | 0.10786 | -0.024 | 6.165
15 | 0.634 | 0.11462 | -0.025 | 5.528

## 58. Re 3M Mach 0.00 (2)
BIGFOIL.COM POLAR EXPORT
NACA66-211 a=0.6
NACA66-211 a=0.6 |  |  |  | Cl Max: | 1.4745 | at alpha= | 18 | deg
XFOIL ncrit=9 |  |  |  | L/D Max: | 100.938 | at alpha= | 2 | deg
Re: | 3000000 |  |  | Cd Min: | 0.08441 | at alpha= | 19.5 | deg
Mach: | 0 |  |  | Cl=0 at alpha= | -1.5332 | deg
|  |  |  | @ Cl=0.1, Cd= | 0.0037484
|  |  |  | @ Cl=0.4, Cd= | 0.0040952
|  |  |  | @ Cl=0.6, Cd= | 0.0078397
alpha (deg) | Cl | Cd | Cm | Cl/Cd
-17 | -1.1932 | 0.0469 | -0.066 | -25.4414
-16.5 | -1.2286 | 0.03855 | -0.067 | -31.8703
-16 | -1.2295 | 0.03462 | -0.0655 | -35.5142
-15.5 | -1.2489 | 0.02967 | -0.0614 | -42.093
-15 | -1.2367 | 0.02747 | -0.0581 | -45.02
-14.5 | -1.2208 | 0.02552 | -0.0545 | -47.837
-13.5 | -1.1849 | 0.02245 | -0.0451 | -52.7795
-13 | -1.1718 | 0.0189 | -0.0402 | -62
-12 | -1.086 | 0.01713 | -0.0378 | -63.3975
-11.5 | -1.0411 | 0.01628 | -0.0368 | -63.9496
-11 | -0.994 | 0.01558 | -0.0361 | -63.7997
-10.5 | -0.9469 | 0.01475 | -0.0354 | -64.1966
-10 | -0.8969 | 0.01426 | -0.035 | -62.8962
-9.5 | -0.8518 | 0.01291 | -0.034 | -65.9799
-9 | -0.8056 | 0.01168 | -0.0329 | -68.9726
-8.5 | -0.7531 | 0.01129 | -0.0329 | -66.705
-8 | -0.7009 | 0.01082 | -0.0328 | -64.7782
-7.5 | -0.6486 | 0.01033 | -0.0327 | -62.788
-7 | -0.5951 | 0.00994 | -0.0328 | -59.8692
-6.5 | -0.5454 | 0.00902 | -0.0321 | -60.4656
-6 | -0.4926 | 0.0085 | -0.032 | -57.9529
-5.5 | -0.4381 | 0.00815 | -0.0322 | -53.7546
-5 | -0.3833 | 0.00786 | -0.0324 | -48.7659
-4 | -0.2744 | 0.0071 | -0.0327 | -38.6479
-3.5 | -0.2185 | 0.00686 | -0.0331 | -31.8513
-3 | -0.1626 | 0.00665 | -0.0334 | -24.4511
-2.5 | -0.1069 | 0.0064 | -0.0338 | -16.7031
-2 | -0.0507 | 0.00622 | -0.0342 | -8.1511
-1.5 | 0.0036 | 0.0057 | -0.0344 | 0.63158
-1 | 0.0545 | 0.00473 | -0.0343 | 11.5222
-0.5 | 0.1041 | 0.00366 | -0.0339 | 28.4426
0 | 0.161 | 0.0035 | -0.0344 | 46
0.5 | 0.2184 | 0.00347 | -0.035 | 62.9395
1 | 0.2763 | 0.00347 | -0.0357 | 79.6254
1.5 | 0.3336 | 0.00351 | -0.0363 | 95.0427
2 | 0.3876 | 0.00384 | -0.0363 | 100.9375
4 | 0.5737 | 0.00767 | -0.032 | 74.7979
4.5 | 0.6264 | 0.00801 | -0.0318 | 78.2022
5 | 0.6786 | 0.0083 | -0.0316 | 81.759
5.5 | 0.729 | 0.00874 | -0.031 | 83.4096
6 | 0.7805 | 0.00905 | -0.0307 | 86.2431
6.5 | 0.83 | 0.00944 | -0.03 | 87.9237
7 | 0.8763 | 0.01006 | -0.0287 | 87.1074
7.5 | 0.925 | 0.01041 | -0.0279 | 88.8569
8 | 0.9712 | 0.01085 | -0.0266 | 89.5115
8.5 | 1.0134 | 0.01143 | -0.0246 | 88.6614
9 | 1.0485 | 0.01222 | -0.0212 | 85.802
9.5 | 1.1037 | 0.01269 | -0.0222 | 86.974
10 | 1.1423 | 0.01336 | -0.0198 | 85.5015
10.5 | 1.1802 | 0.01397 | -0.0173 | 84.481
11 | 1.2131 | 0.01498 | -0.0142 | 80.9813
11.5 | 1.2397 | 0.01653 | -0.0103 | 74.997
12 | 1.2766 | 0.01728 | -0.0083 | 73.8773
12.5 | 1.3112 | 0.01821 | -0.006 | 72.0044
13 | 1.3431 | 0.01935 | -0.0035 | 69.4109
13.5 | 1.3731 | 0.02064 | -0.001 | 66.5262
14 | 1.3998 | 0.02221 | 0.0017 | 63.0257
14.5 | 1.4189 | 0.02442 | 0.005 | 58.104
15 | 1.4288 | 0.02741 | 0.0088 | 52.127
15.5 | 1.4283 | 0.03137 | 0.0129 | 45.5308
16 | 1.4481 | 0.03362 | 0.0148 | 43.0726
16.5 | 1.4617 | 0.03652 | 0.0167 | 40.0246
17 | 1.45 | 0.04206 | 0.0192 | 34.4746
17.5 | 1.4634 | 0.04543 | 0.0199 | 32.2122
18 | 1.4745 | 0.04927 | 0.0202 | 29.9269
18.5 | 1.4538 | 0.0574 | 0.0195 | 25.3275
19 | 1.4111 | 0.07007 | 0.0153 | 20.1384
19.5 | 1.3723 | 0.08441 | 0.008 | 16.2576

## 59. Re 3M Mach 0.10 (1)
BIGFOIL.COM POLAR EXPORT
NACA66-211 a=0.6
NACA66-211 a=0.6 |  |  |  | Cl Max: | 1.009 | at alpha= | 9.5 | deg
JavaFoil+Calcfoil stall+Eppler ext transition |  |  |  | L/D Max: | 128.925 | at alpha= | 2.5 | deg
Re: | 3000000 |  |  | Cd Min: | 0.00355 | at alpha= | 1.5 | deg
Mach: | 0.1 |  |  | Cl=0 at alpha= | -1.3898 | deg
|  |  |  | @ Cl=0.1, Cd= | 0.00366
|  |  |  | @ Cl=0.4, Cd= | 0.0035595
|  |  |  | @ Cl=0.6, Cd= | 0.0084095
alpha (deg) | Cl | Cd | Cm | Cl/Cd
-13 | -0.556 | 0.09314 | -0.005 | -5.974
-12.5 | -0.571 | 0.08687 | -0.005 | -6.572
-12 | -0.583 | 0.08289 | -0.005 | -7.033
-11.5 | -0.592 | 0.07658 | -0.006 | -7.73
-11 | -0.597 | 0.07349 | -0.006 | -8.129
-10.5 | -0.599 | 0.06668 | -0.007 | -8.987
-10 | -0.597 | 0.06259 | -0.007 | -9.539
-9.5 | -0.59 | 0.0589 | -0.008 | -10.014
-9 | -0.579 | 0.05433 | -0.008 | -10.654
-8.5 | -0.562 | 0.05111 | -0.009 | -11.005
-8 | -0.669 | 0.00964 | -0.018 | -69.352
-7.5 | -0.639 | 0.00906 | -0.019 | -70.5
-7 | -0.603 | 0.00871 | -0.02 | -69.231
-6.5 | -0.562 | 0.00839 | -0.021 | -66.905
-6 | -0.516 | 0.00811 | -0.022 | -63.679
-5.5 | -0.467 | 0.00781 | -0.023 | -59.777
-5 | -0.414 | 0.00759 | -0.023 | -54.553
-4.5 | -0.36 | 0.00728 | -0.024 | -49.44
-4 | -0.304 | 0.00707 | -0.025 | -43.095
-3.5 | -0.248 | 0.00681 | -0.026 | -36.343
-3 | -0.19 | 0.00663 | -0.027 | -28.655
-2.5 | -0.131 | 0.00646 | -0.027 | -20.357
-2 | -0.072 | 0.00628 | -0.028 | -11.532
-1.5 | -0.013 | 0.00598 | -0.029 | -2.188
-1 | 0.046 | 0.00366 | -0.03 | 12.684
-0.5 | 0.106 | 0.00366 | -0.031 | 29.007
0 | 0.166 | 0.00367 | -0.032 | 45.207
0.5 | 0.225 | 0.00366 | -0.032 | 61.653
1 | 0.285 | 0.00368 | -0.033 | 77.43
1.5 | 0.344 | 0.00355 | -0.034 | 96.772
2 | 0.403 | 0.00356 | -0.035 | 113.235
2.5 | 0.461 | 0.00358 | -0.036 | 128.925
3 | 0.518 | 0.00686 | -0.037 | 75.572
3.5 | 0.575 | 0.00828 | -0.037 | 69.479
4 | 0.631 | 0.00857 | -0.038 | 73.601
4.5 | 0.685 | 0.00878 | -0.039 | 78.026
5 | 0.738 | 0.00913 | -0.04 | 80.809
5.5 | 0.786 | 0.00949 | -0.041 | 82.913
6 | 0.832 | 0.00989 | -0.041 | 84.131
6.5 | 0.873 | 0.0103 | -0.042 | 84.765
7 | 0.91 | 0.01073 | -0.043 | 84.803
7.5 | 0.942 | 0.01123 | -0.044 | 83.809
8 | 0.968 | 0.01176 | -0.044 | 82.302
8.5 | 0.988 | 0.01237 | -0.045 | 79.888
9 | 1.002 | 0.01301 | -0.046 | 77.018
9.5 | 1.009 | 0.0137 | -0.047 | 73.651
10 | 0.839 | 0.05705 | -0.029 | 14.708
10.5 | 0.829 | 0.06436 | -0.025 | 12.879
11 | 0.82 | 0.07042 | -0.024 | 11.637
11.5 | 0.806 | 0.07371 | -0.024 | 10.94
12 | 0.782 | 0.07983 | -0.024 | 9.794
12.5 | 0.754 | 0.08624 | -0.023 | 8.747
13 | 0.724 | 0.09062 | -0.023 | 7.986
13.5 | 0.691 | 0.09718 | -0.024 | 7.112
14 | 0.657 | 0.10301 | -0.024 | 6.379
14.5 | 0.622 | 0.10903 | -0.024 | 5.706

## 60. Re 3M Mach 0.10 (2)
BIGFOIL.COM POLAR EXPORT
NACA66-211 a=0.6
NACA66-211 a=0.6 |  |  |  | Cl Max: | 1.4304 | at alpha= | 16.5 | deg
XFOIL ncrit=9 |  |  |  | L/D Max: | 100.984 | at alpha= | 2 | deg
Re: | 3000000 |  |  | Cd Min: | 0.10682 | at alpha= | 19 | deg
Mach: | 0.1 |  |  | Cl=0 at alpha= | -1.5208 | deg
|  |  |  | @ Cl=0.1, Cd= | 0.0037743
|  |  |  | @ Cl=0.4, Cd= | 0.0042087
|  |  |  | @ Cl=0.6, Cd= | 0.0078412
alpha (deg) | Cl | Cd | Cm | Cl/Cd
-15.5 | -1.1482 | 0.03939 | -0.0686 | -29.1495
-15 | -1.1591 | 0.03464 | -0.0665 | -33.4613
-14.5 | -1.1651 | 0.02992 | -0.0641 | -38.9405
-14 | -1.1689 | 0.02747 | -0.0575 | -42.5519
-13.5 | -1.1672 | 0.02517 | -0.0506 | -46.3727
-13 | -1.1527 | 0.02225 | -0.0459 | -51.8067
-12 | -1.0894 | 0.01808 | -0.0404 | -60.2544
-11.5 | -1.0446 | 0.01716 | -0.0392 | -60.8741
-11 | -0.9979 | 0.01634 | -0.0382 | -61.071
-10.5 | -0.9514 | 0.01532 | -0.0371 | -62.1018
-10 | -0.9015 | 0.01473 | -0.0365 | -61.2016
-9.5 | -0.8517 | 0.014 | -0.036 | -60.8357
-9 | -0.81 | 0.01198 | -0.0341 | -67.6127
-8.5 | -0.7574 | 0.01152 | -0.0339 | -65.7465
-8 | -0.7047 | 0.01102 | -0.0337 | -63.9474
-7.5 | -0.6522 | 0.01047 | -0.0334 | -62.2923
-7 | -0.5984 | 0.01005 | -0.0334 | -59.5423
-6.5 | -0.5479 | 0.00918 | -0.0328 | -59.6841
-6 | -0.4953 | 0.00857 | -0.0325 | -57.7946
-5.5 | -0.4405 | 0.0082 | -0.0326 | -53.7195
-5 | -0.3854 | 0.00789 | -0.0328 | -48.8466
-4 | -0.2757 | 0.00712 | -0.033 | -38.7219
-3.5 | -0.2196 | 0.00688 | -0.0333 | -31.9186
-3 | -0.1633 | 0.00667 | -0.0337 | -24.4828
-2.5 | -0.1073 | 0.00642 | -0.034 | -16.7134
-2 | -0.0507 | 0.00623 | -0.0345 | -8.138
-1 | 0.0551 | 0.00475 | -0.0345 | 11.6
-0.5 | 0.1048 | 0.00367 | -0.0341 | 28.5559
0 | 0.162 | 0.0035 | -0.0346 | 46.2857
0.5 | 0.2197 | 0.00348 | -0.0352 | 63.1322
1 | 0.2779 | 0.00348 | -0.0359 | 79.8563
1.5 | 0.3356 | 0.00351 | -0.0365 | 95.6125
2 | 0.3898 | 0.00386 | -0.0365 | 100.9845
2.5 | 0.4328 | 0.00533 | -0.0349 | 81.2008
3 | 0.4771 | 0.00644 | -0.0334 | 74.0839
4 | 0.5764 | 0.0077 | -0.032 | 74.8571
5 | 0.6817 | 0.00833 | -0.0315 | 81.8367
5.5 | 0.7324 | 0.00877 | -0.0308 | 83.512
6 | 0.784 | 0.00909 | -0.0304 | 86.2486
6.5 | 0.8335 | 0.00952 | -0.0296 | 87.5525
7 | 0.8801 | 0.01012 | -0.0282 | 86.9664
7.5 | 0.9288 | 0.01049 | -0.0273 | 88.5415
8 | 0.9748 | 0.01096 | -0.0258 | 88.9416
8.5 | 1.0148 | 0.01169 | -0.0232 | 86.8092
9 | 1.0512 | 0.01235 | -0.0199 | 85.1174
9.5 | 1.1069 | 0.01287 | -0.0208 | 86.0062
10 | 1.1435 | 0.01359 | -0.0178 | 84.1428
10.5 | 1.1808 | 0.01432 | -0.0152 | 82.4581
11 | 1.208 | 0.01585 | -0.0111 | 76.2145
11.5 | 1.2412 | 0.01697 | -0.0082 | 73.1408
12 | 1.2779 | 0.01781 | -0.0059 | 71.7518
12.5 | 1.3117 | 0.01888 | -0.0034 | 69.4756
13 | 1.3429 | 0.02017 | -0.0008 | 66.5791
13.5 | 1.3714 | 0.02167 | 0.002 | 63.2856
14 | 1.3934 | 0.02374 | 0.0054 | 58.6942
14.5 | 1.3954 | 0.02752 | 0.0102 | 50.7049
15 | 1.402 | 0.0309 | 0.0138 | 45.3722
15.5 | 1.4084 | 0.03443 | 0.0169 | 40.9062
16 | 1.4223 | 0.03741 | 0.0189 | 38.0192
16.5 | 1.4304 | 0.04109 | 0.0206 | 34.8114
17 | 1.4006 | 0.04913 | 0.0222 | 28.508
17.5 | 1.4067 | 0.05393 | 0.022 | 26.0838
18 | 1.4116 | 0.05929 | 0.021 | 23.8084
18.5 | 1.3656 | 0.07296 | 0.0157 | 18.7171
19 | 1.2385 | 0.10682 | -0.0048 | 11.5943

## 61. Re 3M Mach 0.25 (1)
BIGFOIL.COM POLAR EXPORT
NACA66-211 a=0.6
NACA66-211 a=0.6 |  |  |  | Cl Max: | 0.964 | at alpha= | 8.5 | deg
JavaFoil+Calcfoil stall+Eppler ext transition |  |  |  | L/D Max: | 131.518 | at alpha= | 2.5 | deg
Re: | 3000000 |  |  | Cd Min: | 0.00355 | at alpha= | 1 | deg
Mach: | 0.25 |  |  | Cl=0 at alpha= | -1.3934 | deg
|  |  |  | @ Cl=0.1, Cd= | 0.003677
|  |  |  | @ Cl=0.4, Cd= | 0.10413
|  |  |  | @ Cl=0.6, Cd= | 0.10413
alpha (deg) | Cl | Cd | Cm | Cl/Cd
-11.5 | -0.444 | 0.07996 | -0.006 | -5.553
-11 | -0.478 | 0.07586 | -0.006 | -6.297
-10.5 | -0.505 | 0.07026 | -0.007 | -7.185
-10 | -0.525 | 0.06693 | -0.007 | -7.84
-9.5 | -0.537 | 0.06141 | -0.007 | -8.745
-9 | -0.542 | 0.05666 | -0.008 | -9.559
-8.5 | -0.538 | 0.05271 | -0.008 | -10.214
-8 | -0.528 | 0.0489 | -0.009 | -10.805
-7.5 | -0.511 | 0.0458 | -0.01 | -11.159
-7 | -0.485 | 0.04652 | -0.008 | -10.417
-6.5 | -0.567 | 0.00863 | -0.021 | -65.643
-6 | -0.524 | 0.00834 | -0.022 | -62.851
-5.5 | -0.475 | 0.00796 | -0.023 | -59.679
-5 | -0.423 | 0.00765 | -0.024 | -55.256
-4.5 | -0.368 | 0.00743 | -0.025 | -49.55
-4 | -0.312 | 0.00713 | -0.026 | -43.729
-3.5 | -0.254 | 0.00694 | -0.027 | -36.584
-3 | -0.195 | 0.00667 | -0.027 | -29.22
-2.5 | -0.135 | 0.0065 | -0.028 | -20.742
-2 | -0.074 | 0.00631 | -0.029 | -11.782
-1.5 | -0.013 | 0.006 | -0.03 | -2.241
-1 | 0.048 | 0.00366 | -0.031 | 13.06
-0.5 | 0.109 | 0.00368 | -0.032 | 29.686
0 | 0.17 | 0.00367 | -0.033 | 46.497
0.5 | 0.232 | 0.00369 | -0.033 | 62.803
1 | 0.293 | 0.00355 | -0.034 | 82.606
1.5 | 0.353 | 0.00358 | -0.035 | 98.849
2 | 0.414 | 0.00356 | -0.036 | 116.375
2.5 | 0.474 | 0.0036 | -0.037 | 131.518
3 | 0.532 | 0.00803 | -0.038 | 66.278
3.5 | 0.59 | 0.00832 | -0.038 | 70.937
4 | 0.647 | 0.0086 | -0.039 | 75.179
4.5 | 0.701 | 0.00899 | -0.04 | 78.038
5 | 0.754 | 0.00937 | -0.041 | 80.551
5.5 | 0.803 | 0.00977 | -0.042 | 82.173
6 | 0.846 | 0.0102 | -0.042 | 82.95
6.5 | 0.884 | 0.01067 | -0.043 | 82.902
7 | 0.916 | 0.01119 | -0.044 | 81.887
7.5 | 0.941 | 0.0118 | -0.045 | 79.723
8 | 0.957 | 0.01242 | -0.046 | 77.084
8.5 | 0.964 | 0.01311 | -0.046 | 73.515
9 | 0.959 | 0.01382 | -0.047 | 69.363
9.5 | 0.779 | 0.05829 | -0.025 | 13.368
10 | 0.759 | 0.06401 | -0.023 | 11.859
10.5 | 0.732 | 0.06955 | -0.022 | 10.529
11 | 0.698 | 0.07491 | -0.022 | 9.313
11.5 | 0.652 | 0.08047 | -0.022 | 8.108
12 | 0.591 | 0.08525 | -0.023 | 6.932
12.5 | 0.522 | 0.09021 | -0.023 | 5.791
13 | 0.448 | 0.09818 | -0.024 | 4.565
13.5 | 0.368 | 0.10413 | -0.025 | 3.536

## 62. Re 3M Mach 0.25 (2)
BIGFOIL.COM POLAR EXPORT
NACA66-211 a=0.6
NACA66-211 a=0.6 |  |  |  | Cl Max: | 1.2684 | at alpha= | 12.5 | deg
XFOIL ncrit=9 |  |  |  | L/D Max: | 101.133 | at alpha= | 2 | deg
Re: | 3000000 |  |  | Cd Min: | 0.24057 | at alpha= | -20 | deg
Mach: | 0.25 |  |  | Cl=0 at alpha= | -1.5526 | deg
|  |  |  | @ Cl=0.1, Cd= | 0.0039058
|  |  |  | @ Cl=0.4, Cd= | 0.0039583
|  |  |  | @ Cl=0.6, Cd= | 0.0079158
alpha (deg) | Cl | Cd | Cm | Cl/Cd
-20 | -0.6978 | 0.24057 | 0.0357 | -2.9006
-19.5 | -0.6803 | 0.23321 | 0.0312 | -2.9171
-19 | -0.6635 | 0.22517 | 0.0268 | -2.9467
-18.5 | -0.6465 | 0.21792 | 0.0224 | -2.9667
-18 | -0.6327 | 0.20945 | 0.0179 | -3.0208
-17.5 | -0.6158 | 0.20278 | 0.0138 | -3.0368
-17 | -0.5983 | 0.19629 | 0.0097 | -3.048
-16.5 | -0.5812 | 0.18957 | 0.0056 | -3.0659
-16 | -0.5742 | 0.17756 | 0.0008 | -3.2338
-15.5 | -0.56 | 0.17002 | -0.0033 | -3.2937
-15 | -0.5423 | 0.16409 | -0.007 | -3.3049
-14 | -0.5239 | 0.14498 | -0.0166 | -3.6136
-13.5 | -0.5148 | 0.13246 | -0.0246 | -3.8865
-13 | -0.5203 | 0.12142 | -0.0292 | -4.2851
-12.5 | -0.5055 | 0.11592 | -0.0323 | -4.3608
-12 | -0.5116 | 0.10483 | -0.0376 | -4.8803
-11.5 | -0.4999 | 0.09858 | -0.0411 | -5.071
-11 | -0.5399 | 0.08126 | -0.0502 | -6.6441
-10.5 | -0.6122 | 0.05938 | -0.0665 | -10.3099
-10 | -0.6944 | 0.04796 | -0.0632 | -14.4787
-9.5 | -0.8532 | 0.02003 | -0.0461 | -42.5961
-9 | -0.8159 | 0.01685 | -0.0432 | -48.4214
-8.5 | -0.7752 | 0.01384 | -0.0406 | -56.0116
-8 | -0.7228 | 0.01276 | -0.0394 | -56.6458
-7.5 | -0.6701 | 0.01166 | -0.0383 | -57.47
-7 | -0.6158 | 0.01085 | -0.0374 | -56.7558
-6.5 | -0.5598 | 0.01034 | -0.0369 | -54.1393
-6 | -0.5091 | 0.00907 | -0.0356 | -56.1301
-5.5 | -0.4533 | 0.00853 | -0.0352 | -53.1419
-5 | -0.3966 | 0.00812 | -0.035 | -48.8424
-4.5 | -0.3391 | 0.00781 | -0.035 | -43.4187
-4 | -0.2832 | 0.00725 | -0.0347 | -39.0621
-3.5 | -0.2255 | 0.00696 | -0.0349 | -32.3994
-3 | -0.1673 | 0.00676 | -0.0352 | -24.7485
-2.5 | -0.1097 | 0.00648 | -0.0354 | -16.929
-2 | -0.051 | 0.00628 | -0.0358 | -8.121
-1.5 | 0.006 | 0.00588 | -0.0361 | 1.0204
-1 | 0.0582 | 0.00488 | -0.0358 | 11.9262
-0.5 | 0.1084 | 0.00371 | -0.0352 | 29.2183
0 | 0.1674 | 0.00354 | -0.0357 | 47.2881
1 | 0.2869 | 0.00351 | -0.037 | 81.7379
1.5 | 0.3463 | 0.00354 | -0.0376 | 97.8249
2 | 0.4015 | 0.00397 | -0.0375 | 101.1335
3 | 0.4876 | 0.00672 | -0.0335 | 72.5595
3.5 | 0.5361 | 0.00752 | -0.0322 | 71.2899
4 | 0.5905 | 0.00786 | -0.0318 | 75.1272
4.5 | 0.645 | 0.00818 | -0.0314 | 78.8509
5 | 0.698 | 0.00856 | -0.0307 | 81.5421
6 | 0.8024 | 0.00938 | -0.0288 | 85.5437
6.5 | 0.8489 | 0.01011 | -0.0267 | 83.9664
7 | 0.8988 | 0.01055 | -0.0252 | 85.1943
7.5 | 0.9468 | 0.01104 | -0.0233 | 85.7609
8 | 0.9894 | 0.01174 | -0.0204 | 84.276
8.5 | 1.0206 | 0.0126 | -0.0152 | 81
9 | 1.0659 | 0.01349 | -0.013 | 79.0141
9.5 | 1.1104 | 0.01424 | -0.0108 | 77.9775
10 | 1.147 | 0.01543 | -0.0072 | 74.3357
10.5 | 1.1745 | 0.0175 | -0.0026 | 67.1143
11 | 1.2095 | 0.01895 | 0.0008 | 63.8259
11.5 | 1.2329 | 0.02157 | 0.0054 | 57.1581
12 | 1.2544 | 0.02427 | 0.0098 | 51.6852
12.5 | 1.2684 | 0.02754 | 0.0144 | 46.0566
13 | 1.2666 | 0.03217 | 0.0194 | 39.3721
13.5 | 1.2363 | 0.03951 | 0.0246 | 31.2908
14 | 1.1873 | 0.04933 | 0.0274 | 24.0685
14.5 | 1.1331 | 0.06143 | 0.026 | 18.4454
15 | 1.0896 | 0.07487 | 0.0197 | 14.5532
15.5 | 1.035 | 0.09563 | 0.0054 | 10.823
16 | 0.7926 | 0.17388 | -0.0374 | 4.5583
16.5 | 0.8043 | 0.18202 | -0.0422 | 4.4187
17 | 0.8028 | 0.19598 | -0.0489 | 4.0963
17.5 | 0.8096 | 0.2076 | -0.0544 | 3.8998

## 63. Re 3M Mach 0.50 (1)
BIGFOIL.COM POLAR EXPORT
NACA66-211 a=0.6
NACA66-211 a=0.6 |  |  |  | Cl Max: | 1.132 | at alpha= | 20 | deg
JavaFoil+Calcfoil stall+Eppler ext transition |  |  |  | L/D Max: | 125.694 | at alpha= | 2 | deg
Re: | 3000000 |  |  | Cd Min: | 0.00355 | at alpha= | -0.5 | deg
Mach: | 0.5 |  |  | Cl=0 at alpha= | -1.3897 | deg
|  |  |  | @ Cl=0.1, Cd= | 0.0043152
|  |  |  | @ Cl=0.4, Cd= | 0.0036152
|  |  |  | @ Cl=0.6, Cd= | 0.0088051
alpha (deg) | Cl | Cd | Cm | Cl/Cd
-20 | -1.001 | 0.16358 | -0.001 | -6.118
-19.5 | -0.976 | 0.16193 | -0.001 | -6.025
-19 | -0.947 | 0.15634 | -0.002 | -6.057
-18.5 | -0.92 | 0.15081 | -0.002 | -6.102
-18 | -0.894 | 0.14578 | -0.002 | -6.132
-17.5 | -0.868 | 0.14104 | -0.003 | -6.153
-17 | -0.842 | 0.13671 | -0.003 | -6.161
-16.5 | -0.814 | 0.13289 | -0.004 | -6.124
-16 | -0.787 | 0.12671 | -0.004 | -6.21
-15.5 | -0.761 | 0.12557 | -0.004 | -6.057
-15 | -0.734 | 0.11942 | -0.005 | -6.149
-14.5 | -0.708 | 0.11591 | -0.005 | -6.107
-14 | -0.68 | 0.11007 | -0.005 | -6.178
-13.5 | -0.653 | 0.10423 | -0.006 | -6.266
-13 | -0.627 | 0.10108 | -0.006 | -6.199
-12.5 | -0.6 | 0.09799 | -0.007 | -6.122
-12 | -0.573 | 0.09312 | -0.007 | -6.156
-11.5 | -0.547 | 0.09034 | -0.007 | -6.05
-11 | -0.519 | 0.08424 | -0.007 | -6.16
-10.5 | -0.492 | 0.0737 | -0.008 | -6.679
-10 | -0.466 | 0.06746 | -0.008 | -6.905
-9.5 | -0.439 | 0.06049 | -0.009 | -7.258
-9 | -0.412 | 0.05642 | -0.009 | -7.306
-8.5 | -0.385 | 0.05252 | -0.01 | -7.338
-8 | -0.357 | 0.06272 | -0.009 | -5.698
-7.5 | -0.33 | 0.05382 | -0.01 | -6.138
-7 | -0.304 | 0.04758 | -0.01 | -6.381
-6.5 | -0.277 | 0.04371 | -0.011 | -6.332
-6 | -0.381 | 0.04202 | -0.011 | -9.06
-5.5 | -0.386 | 0.03896 | -0.011 | -9.917
-5 | -0.446 | 0.00784 | -0.027 | -56.915
-4.5 | -0.398 | 0.00799 | -0.028 | -49.793
-4 | -0.342 | 0.00768 | -0.029 | -44.45
-3.5 | -0.28 | 0.00718 | -0.03 | -39.032
-3 | -0.216 | 0.00684 | -0.031 | -31.615
-2.5 | -0.15 | 0.00656 | -0.032 | -22.886
-2 | -0.083 | 0.00635 | -0.032 | -13.052
-1.5 | -0.015 | 0.00612 | -0.033 | -2.449
-1 | 0.053 | 0.00595 | -0.034 | 8.956
-0.5 | 0.122 | 0.00355 | -0.035 | 34.38
0 | 0.19 | 0.00355 | -0.036 | 53.65
0.5 | 0.259 | 0.00356 | -0.037 | 72.689
1 | 0.327 | 0.00359 | -0.038 | 91.279
1.5 | 0.395 | 0.00361 | -0.039 | 109.247
2 | 0.462 | 0.00368 | -0.04 | 125.694
2.5 | 0.526 | 0.00835 | -0.041 | 62.961
3 | 0.59 | 0.00874 | -0.042 | 67.56
3.5 | 0.653 | 0.00915 | -0.043 | 71.325
4 | 0.712 | 0.00961 | -0.044 | 74.108
4.5 | 0.768 | 0.0101 | -0.045 | 75.988
5 | 0.817 | 0.0107 | -0.045 | 76.338
5.5 | 0.85 | 0.01137 | -0.046 | 74.734
6 | 0.854 | 0.01211 | -0.047 | 70.479
6.5 | 0.635 | 0.0447 | -0.022 | 14.214
7 | 0.451 | 0.04822 | -0.022 | 9.349
7.5 | 0.478 | 0.04898 | -0.023 | 9.756
8 | 0.504 | 0.05382 | -0.023 | 9.364
8.5 | 0.53 | 0.06049 | -0.023 | 8.765
9 | 0.558 | 0.0551 | -0.026 | 10.132
9.5 | 0.584 | 0.05973 | -0.026 | 9.785
10 | 0.611 | 0.06522 | -0.026 | 9.361
10.5 | 0.636 | 0.07192 | -0.026 | 8.846
11 | 0.662 | 0.08167 | -0.026 | 8.109
11.5 | 0.689 | 0.08949 | -0.028 | 7.702
12 | 0.715 | 0.09267 | -0.028 | 7.718
12.5 | 0.741 | 0.09766 | -0.029 | 7.59
13 | 0.767 | 0.10031 | -0.029 | 7.647
13.5 | 0.793 | 0.10651 | -0.03 | 7.448
14 | 0.821 | 0.11301 | -0.032 | 7.261
14.5 | 0.846 | 0.11515 | -0.033 | 7.35
15 | 0.872 | 0.12092 | -0.033 | 7.209
15.5 | 0.898 | 0.12699 | -0.034 | 7.071
16 | 0.926 | 0.13119 | -0.036 | 7.061
16.5 | 0.951 | 0.13162 | -0.036 | 7.222
17 | 0.976 | 0.13778 | -0.037 | 7.086
17.5 | 1.002 | 0.143 | -0.038 | 7.01
18 | 1.031 | 0.14856 | -0.04 | 6.941
18.5 | 1.055 | 0.15095 | -0.04 | 6.989
19 | 1.08 | 0.15718 | -0.041 | 6.873
19.5 | 1.106 | 0.15996 | -0.041 | 6.914
20 | 1.132 | 0.16975 | -0.042 | 6.668

## 64. Re 3M Mach 0.50 (2)
BIGFOIL.COM POLAR EXPORT
NACA66-211 a=0.6
NACA66-211 a=0.6 |  |  |  | Cl Max: | 0.9594 | at alpha= | 20 | deg
XFOIL ncrit=9 |  |  |  | L/D Max: | 107.073 | at alpha= | 1.5 | deg
Re: | 3000000 |  |  | Cd Min: | 0.27804 | at alpha= | 20 | deg
Mach: | 0.5 |  |  | Cl=0 at alpha= | -1.6055 | deg
|  |  |  | @ Cl=0.1, Cd= | 0.0046958
|  |  |  | @ Cl=0.4, Cd= | 0.0037581
|  |  |  | @ Cl=0.6, Cd= | 0.008238
alpha (deg) | Cl | Cd | Cm | Cl/Cd
-20 | -0.7559 | 0.26244 | 0.0451 | -2.8803
-19.5 | -0.7341 | 0.25399 | 0.0398 | -2.8903
-19 | -0.7126 | 0.24481 | 0.0345 | -2.9108
-18.5 | -0.691 | 0.23637 | 0.0293 | -2.9234
-18 | -0.6709 | 0.22777 | 0.0243 | -2.9455
-17.5 | -0.6492 | 0.22019 | 0.0193 | -2.9484
-17 | -0.6274 | 0.21251 | 0.0144 | -2.9523
-16.5 | -0.6058 | 0.2038 | 0.0095 | -2.9725
-16 | -0.5857 | 0.19534 | 0.0047 | -2.9984
-15.5 | -0.565 | 0.18456 | -0.0022 | -3.0613
-15 | -0.5477 | 0.17812 | -0.0051 | -3.0749
-14.5 | -0.5316 | 0.16935 | -0.0094 | -3.1391
-14 | -0.5149 | 0.16085 | -0.0139 | -3.2011
-13.5 | -0.4995 | 0.15181 | -0.0185 | -3.2903
-13 | -0.4853 | 0.14271 | -0.0232 | -3.4006
-12.5 | -0.474 | 0.13342 | -0.0281 | -3.5527
-12 | -0.4621 | 0.12465 | -0.0328 | -3.7072
-11.5 | -0.4444 | 0.11786 | -0.0368 | -3.7706
-11 | -0.437 | 0.10854 | -0.0418 | -4.0262
-10.5 | -0.4305 | 0.09949 | -0.0466 | -4.3271
-10 | -0.4318 | 0.08929 | -0.0521 | -4.8359
-9.5 | -0.4349 | 0.07942 | -0.0576 | -5.476
-9 | -0.4383 | 0.06987 | -0.0635 | -6.2731
-8.5 | -0.4599 | 0.05707 | -0.0747 | -8.0585
-8 | -0.4911 | 0.04804 | -0.0782 | -10.2227
-7.5 | -0.5249 | 0.04173 | -0.073 | -12.5785
-7 | -0.5366 | 0.03503 | -0.0683 | -15.3183
-6.5 | -0.5271 | 0.029 | -0.0634 | -18.1759
-5.5 | -0.4837 | 0.01442 | -0.0519 | -33.5437
-5 | -0.4305 | 0.01093 | -0.0488 | -39.387
-4.5 | -0.3716 | 0.00927 | -0.0463 | -40.0863
-4 | -0.3099 | 0.00839 | -0.0444 | -36.9368
-3.5 | -0.2487 | 0.00752 | -0.0429 | -33.0718
-3 | -0.1834 | 0.0071 | -0.0423 | -25.831
-2.5 | -0.1174 | 0.0068 | -0.0421 | -17.2647
-2 | -0.052 | 0.00649 | -0.042 | -8.0123
-1.5 | 0.0139 | 0.00628 | -0.0422 | 2.2134
-1 | 0.0738 | 0.0055 | -0.0418 | 13.4182
-0.5 | 0.1256 | 0.00391 | -0.0404 | 32.1228
0 | 0.1912 | 0.00369 | -0.0407 | 51.8157
0.5 | 0.2587 | 0.00366 | -0.0414 | 70.6831
1 | 0.3267 | 0.00367 | -0.0421 | 89.0191
1.5 | 0.3951 | 0.00369 | -0.0428 | 107.0732
2 | 0.4512 | 0.00447 | -0.0413 | 100.9396
2.5 | 0.486 | 0.00635 | -0.0365 | 76.5354
3 | 0.5256 | 0.00768 | -0.0321 | 68.4375
3.5 | 0.5839 | 0.00812 | -0.0306 | 71.9089
4 | 0.6412 | 0.00854 | -0.0286 | 75.082
4.5 | 0.6968 | 0.00903 | -0.026 | 77.165
5 | 0.7445 | 0.00967 | -0.0217 | 76.9907
5.5 | 0.7883 | 0.01033 | -0.0166 | 76.3117
6 | 0.8265 | 0.0114 | -0.0105 | 72.5
6.5 | 0.8598 | 0.01293 | -0.0038 | 66.4965
7 | 0.8937 | 0.01526 | 0.0028 | 58.5649
8 | 0.9454 | 0.02664 | 0.0156 | 35.488
8.5 | 0.929 | 0.03412 | 0.0225 | 27.2274
9 | 0.8986 | 0.041 | 0.0289 | 21.9171
9.5 | 0.8653 | 0.04885 | 0.032 | 17.7134
10 | 0.8317 | 0.05809 | 0.031 | 14.3174
10.5 | 0.7943 | 0.0705 | 0.0247 | 11.2667
11 | 0.7726 | 0.08655 | 0.0127 | 8.9266
11.5 | 0.7506 | 0.10313 | 0.002 | 7.2782
12 | 0.7467 | 0.11493 | -0.0049 | 6.497
12.5 | 0.7435 | 0.12698 | -0.0118 | 5.8553
13 | 0.7407 | 0.13976 | -0.0188 | 5.2998
13.5 | 0.7436 | 0.15179 | -0.0252 | 4.8989
14 | 0.7509 | 0.16312 | -0.0312 | 4.6034
14.5 | 0.7627 | 0.1736 | -0.0368 | 4.3934
15 | 0.7767 | 0.18354 | -0.0422 | 4.2318
15.5 | 0.793 | 0.19276 | -0.0474 | 4.1139
16 | 0.8098 | 0.20182 | -0.0527 | 4.0125
16.5 | 0.8258 | 0.21182 | -0.0582 | 3.8986
17 | 0.8435 | 0.22175 | -0.0636 | 3.8038
18 | 0.8807 | 0.24148 | -0.0743 | 3.6471
18.5 | 0.9 | 0.2501 | -0.0796 | 3.5986
19 | 0.92 | 0.26001 | -0.0851 | 3.5383
19.5 | 0.9392 | 0.26886 | -0.0904 | 3.4933
20 | 0.9594 | 0.27804 | -0.0958 | 3.4506

## 65. Re 4M Mach 0.00 (1)
BIGFOIL.COM POLAR EXPORT
NACA66-211 a=0.6
NACA66-211 a=0.6 |  |  |  | Cl Max: | 1.022 | at alpha= | 10 | deg
JavaFoil+Calcfoil stall+Eppler ext transition |  |  |  | L/D Max: | 134.265 | at alpha= | 2.5 | deg
Re: | 4000000 |  |  | Cd Min: | 0.00342 | at alpha= | 2.5 | deg
Mach: | 0 |  |  | Cl=0 at alpha= | -1.3898 | deg
|  |  |  | @ Cl=0.1, Cd= | 0.003495
|  |  |  | @ Cl=0.4, Cd= | 0.0035193
|  |  |  | @ Cl=0.6, Cd= | 0.0069787
alpha (deg) | Cl | Cd | Cm | Cl/Cd
-13.5 | -0.57 | 0.09499 | -0.005 | -6.002
-13 | -0.583 | 0.08984 | -0.005 | -6.492
-12.5 | -0.594 | 0.08393 | -0.005 | -7.082
-12 | -0.603 | 0.07918 | -0.006 | -7.617
-11.5 | -0.609 | 0.07471 | -0.006 | -8.153
-11 | -0.612 | 0.06982 | -0.007 | -8.762
-10.5 | -0.611 | 0.06457 | -0.007 | -9.462
-10 | -0.606 | 0.06041 | -0.008 | -10.033
-9.5 | -0.597 | 0.05671 | -0.008 | -10.529
-9 | -0.586 | 0.05142 | -0.009 | -11.403
-8.5 | -0.698 | 0.00962 | -0.018 | -72.587
-8 | -0.672 | 0.00898 | -0.018 | -74.812
-7.5 | -0.639 | 0.0086 | -0.019 | -74.323
-7 | -0.602 | 0.00826 | -0.02 | -72.917
-6.5 | -0.56 | 0.00801 | -0.021 | -69.99
-6 | -0.515 | 0.00771 | -0.022 | -66.806
-5.5 | -0.465 | 0.00743 | -0.022 | -62.586
-5 | -0.413 | 0.00722 | -0.023 | -57.134
-4.5 | -0.359 | 0.00692 | -0.024 | -51.853
-4 | -0.303 | 0.00672 | -0.025 | -45.127
-3.5 | -0.246 | 0.00652 | -0.026 | -37.82
-3 | -0.189 | 0.00628 | -0.027 | -30.083
-2.5 | -0.131 | 0.00614 | -0.027 | -21.317
-2 | -0.072 | 0.00596 | -0.028 | -12.084
-1.5 | -0.013 | 0.00584 | -0.029 | -2.228
-1 | 0.046 | 0.00363 | -0.03 | 12.731
-0.5 | 0.106 | 0.00348 | -0.031 | 30.412
0 | 0.165 | 0.00346 | -0.031 | 47.701
0.5 | 0.224 | 0.00348 | -0.032 | 64.571
1 | 0.284 | 0.00347 | -0.033 | 81.664
1.5 | 0.342 | 0.00348 | -0.034 | 98.255
2 | 0.401 | 0.00352 | -0.035 | 113.872
2.5 | 0.459 | 0.00342 | -0.036 | 134.265
3 | 0.516 | 0.00655 | -0.036 | 78.851
3.5 | 0.573 | 0.00691 | -0.037 | 82.818
4 | 0.628 | 0.00705 | -0.038 | 89.079
4.5 | 0.682 | 0.00843 | -0.039 | 80.985
5 | 0.735 | 0.00863 | -0.04 | 85.182
5.5 | 0.784 | 0.009 | -0.04 | 87.143
6 | 0.83 | 0.00936 | -0.041 | 88.611
6.5 | 0.872 | 0.00974 | -0.042 | 89.52
7 | 0.909 | 0.01015 | -0.043 | 89.543
7.5 | 0.942 | 0.01062 | -0.044 | 88.718
8 | 0.97 | 0.01111 | -0.044 | 87.315
8.5 | 0.992 | 0.01166 | -0.045 | 85.06
9 | 1.008 | 0.01227 | -0.046 | 82.176
9.5 | 1.018 | 0.01289 | -0.046 | 79.007
10 | 1.022 | 0.01357 | -0.047 | 75.285
10.5 | 0.846 | 0.06076 | -0.028 | 13.925
11 | 0.836 | 0.06775 | -0.025 | 12.336
11.5 | 0.828 | 0.07046 | -0.027 | 11.745
12 | 0.805 | 0.07675 | -0.025 | 10.488
12.5 | 0.782 | 0.0824 | -0.025 | 9.485
13 | 0.755 | 0.08771 | -0.025 | 8.608
13.5 | 0.726 | 0.0938 | -0.025 | 7.744
14 | 0.696 | 0.09896 | -0.025 | 7.037
14.5 | 0.665 | 0.10495 | -0.025 | 6.339
15 | 0.634 | 0.11123 | -0.025 | 5.699

## 66. Re 4M Mach 0.00 (2)
BIGFOIL.COM POLAR EXPORT
NACA66-211 a=0.6
NACA66-211 a=0.6 |  |  |  | Cl Max: | 1.5606 | at alpha= | 18 | deg
XFOIL ncrit=9 |  |  |  | L/D Max: | 100.906 | at alpha= | 1.5 | deg
Re: | 4000000 |  |  | Cd Min: | 0.06974 | at alpha= | -19 | deg
Mach: | 0 |  |  | Cl=0 at alpha= | -1.5351 | deg
|  |  |  | @ Cl=0.1, Cd= | 0.0040362
|  |  |  | @ Cl=0.4, Cd= | 0.004807
|  |  |  | @ Cl=0.6, Cd= | 0.0074015
alpha (deg) | Cl | Cd | Cm | Cl/Cd
-19 | -1.2258 | 0.06974 | -0.0519 | -17.5767
-18.5 | -1.3054 | 0.04939 | -0.0655 | -26.4305
-18 | -1.3445 | 0.04005 | -0.0678 | -33.5705
-17.5 | -1.3499 | 0.03542 | -0.067 | -38.1112
-17 | -1.3662 | 0.03049 | -0.0641 | -44.8081
-16.5 | -1.3621 | 0.02757 | -0.0608 | -49.4052
-16 | -1.3497 | 0.02544 | -0.0574 | -53.0542
-15.5 | -1.3354 | 0.02321 | -0.0538 | -57.5355
-15 | -1.3227 | 0.02195 | -0.048 | -60.2597
-14.5 | -1.3003 | 0.02067 | -0.0437 | -62.9076
-14 | -1.2668 | 0.01948 | -0.0413 | -65.0308
-13.5 | -1.23 | 0.01832 | -0.0393 | -67.1397
-13 | -1.1881 | 0.01747 | -0.0379 | -68.008
-12 | -1.1089 | 0.01464 | -0.0345 | -75.7445
-11.5 | -1.0619 | 0.01391 | -0.0337 | -76.3408
-11 | -1.0128 | 0.01333 | -0.0333 | -75.979
-10.5 | -0.964 | 0.01265 | -0.0327 | -76.2055
-10 | -0.9136 | 0.0121 | -0.0324 | -75.5041
-9.5 | -0.8629 | 0.01155 | -0.0321 | -74.71
-9 | -0.8112 | 0.01106 | -0.032 | -73.3454
-8.5 | -0.7634 | 0.01001 | -0.0311 | -76.2637
-8 | -0.7103 | 0.0096 | -0.0311 | -73.9896
-7.5 | -0.6573 | 0.00918 | -0.0311 | -71.6013
-7 | -0.6038 | 0.00879 | -0.0312 | -68.6917
-6.5 | -0.5492 | 0.00851 | -0.0314 | -64.5358
-6 | -0.4965 | 0.00796 | -0.0313 | -62.3744
-5.5 | -0.4428 | 0.0075 | -0.0313 | -59.04
-5 | -0.3875 | 0.00722 | -0.0316 | -53.6704
-4.5 | -0.3319 | 0.00698 | -0.0319 | -47.5501
-4 | -0.2767 | 0.00668 | -0.0322 | -41.4222
-3.5 | -0.221 | 0.00643 | -0.0325 | -34.3701
-3 | -0.1646 | 0.00624 | -0.033 | -26.3782
-2.5 | -0.1083 | 0.00602 | -0.0335 | -17.99
-2 | -0.0517 | 0.00585 | -0.034 | -8.8376
-1.5 | 0.0039 | 0.00557 | -0.0344 | 0.70018
-1 | 0.0566 | 0.00481 | -0.0344 | 11.7672
-0.5 | 0.1082 | 0.00389 | -0.0344 | 27.8149
0 | 0.1617 | 0.00328 | -0.0345 | 49.2988
0.5 | 0.2194 | 0.00321 | -0.0352 | 68.3489
1 | 0.2772 | 0.00322 | -0.0359 | 86.087
1.5 | 0.334 | 0.00331 | -0.0364 | 100.9063
2 | 0.3816 | 0.00436 | -0.0355 | 87.5229
2.5 | 0.4277 | 0.00548 | -0.0345 | 78.0474
3 | 0.4748 | 0.00639 | -0.0335 | 74.3036
3.5 | 0.5249 | 0.00701 | -0.0329 | 74.8787
4 | 0.5782 | 0.0073 | -0.0329 | 79.2055
4.5 | 0.6319 | 0.00755 | -0.0329 | 83.6954
5 | 0.6842 | 0.00789 | -0.0327 | 86.7174
5.5 | 0.7367 | 0.00819 | -0.0325 | 89.9512
6 | 0.7886 | 0.00851 | -0.0323 | 92.6675
6.5 | 0.8377 | 0.00899 | -0.0315 | 93.1813
7 | 0.8883 | 0.00932 | -0.031 | 95.3112
8 | 0.9842 | 0.01021 | -0.0292 | 96.3957
8.5 | 1.0292 | 0.01077 | -0.0277 | 95.5617
9 | 1.0742 | 0.01122 | -0.0263 | 95.7398
9.5 | 1.116 | 0.01164 | -0.0242 | 95.8763
10 | 1.1609 | 0.01224 | -0.023 | 94.8448
10.5 | 1.1977 | 0.0132 | -0.0204 | 90.7348
11 | 1.2335 | 0.01388 | -0.0176 | 88.8689
11.5 | 1.2683 | 0.01469 | -0.0148 | 86.3376
12 | 1.304 | 0.01546 | -0.0123 | 84.3467
12.5 | 1.3385 | 0.01635 | -0.0099 | 81.8654
13 | 1.3705 | 0.01743 | -0.0072 | 78.6288
13.5 | 1.3973 | 0.01893 | -0.004 | 73.8141
14 | 1.4187 | 0.02087 | -0.0004 | 67.978
14.5 | 1.4486 | 0.02211 | 0.0019 | 65.5179
15 | 1.4704 | 0.024 | 0.0049 | 61.2667
15.5 | 1.4905 | 0.02607 | 0.0077 | 57.173
16 | 1.512 | 0.02804 | 0.0101 | 53.923
16.5 | 1.5295 | 0.03039 | 0.0125 | 50.3291
17 | 1.5371 | 0.03371 | 0.0152 | 45.5977
17.5 | 1.5479 | 0.03687 | 0.0171 | 41.9826
18 | 1.5606 | 0.04002 | 0.0184 | 38.9955
18.5 | 1.5586 | 0.04492 | 0.0197 | 34.6972
19 | 1.5513 | 0.05088 | 0.0201 | 30.4894
19.5 | 1.5333 | 0.05881 | 0.019 | 26.0721
20 | 1.5161 | 0.06764 | 0.0162 | 22.4143

## 67. Re 4M Mach 0.10 (1)
BIGFOIL.COM POLAR EXPORT
NACA66-211 a=0.6
NACA66-211 a=0.6 |  |  |  | Cl Max: | 1.011 | at alpha= | 9.5 | deg
JavaFoil+Calcfoil stall+Eppler ext transition |  |  |  | L/D Max: | 135.531 | at alpha= | 2.5 | deg
Re: | 4000000 |  |  | Cd Min: | 0.00341 | at alpha= | 2.5 | deg
Mach: | 0.1 |  |  | Cl=0 at alpha= | -1.3898 | deg
|  |  |  | @ Cl=0.1, Cd= | 0.003463
|  |  |  | @ Cl=0.4, Cd= | 0.0035085
|  |  |  | @ Cl=0.6, Cd= | 0.0067795
alpha (deg) | Cl | Cd | Cm | Cl/Cd
-13 | -0.557 | 0.091 | -0.005 | -6.117
-12.5 | -0.571 | 0.08568 | -0.005 | -6.666
-12 | -0.583 | 0.08019 | -0.006 | -7.272
-11.5 | -0.592 | 0.07475 | -0.006 | -7.923
-11 | -0.598 | 0.07186 | -0.006 | -8.319
-10.5 | -0.6 | 0.06606 | -0.007 | -9.079
-10 | -0.598 | 0.06091 | -0.008 | -9.813
-9.5 | -0.59 | 0.05783 | -0.008 | -10.209
-9 | -0.581 | 0.0525 | -0.009 | -11.063
-8.5 | -0.568 | 0.04736 | -0.01 | -11.994
-8 | -0.671 | 0.00911 | -0.019 | -73.583
-7.5 | -0.639 | 0.00867 | -0.019 | -73.77
-7 | -0.603 | 0.00832 | -0.02 | -72.41
-6.5 | -0.562 | 0.008 | -0.021 | -70.173
-6 | -0.517 | 0.00772 | -0.022 | -66.89
-5.5 | -0.467 | 0.00742 | -0.023 | -62.898
-5 | -0.414 | 0.00721 | -0.023 | -57.434
-4.5 | -0.36 | 0.0069 | -0.024 | -52.212
-4 | -0.305 | 0.0067 | -0.025 | -45.441
-3.5 | -0.248 | 0.00652 | -0.026 | -37.987
-3 | -0.19 | 0.00634 | -0.027 | -29.95
-2.5 | -0.131 | 0.00616 | -0.027 | -21.349
-2 | -0.072 | 0.006 | -0.028 | -12.064
-1.5 | -0.013 | 0.00582 | -0.029 | -2.248
-1 | 0.046 | 0.00349 | -0.03 | 13.321
-0.5 | 0.106 | 0.00346 | -0.031 | 30.665
0 | 0.166 | 0.0035 | -0.032 | 47.457
0.5 | 0.226 | 0.00348 | -0.032 | 64.719
1 | 0.285 | 0.0035 | -0.033 | 81.436
1.5 | 0.344 | 0.00348 | -0.034 | 98.74
2 | 0.403 | 0.00351 | -0.035 | 114.961
2.5 | 0.461 | 0.00341 | -0.036 | 135.531
3 | 0.519 | 0.00655 | -0.037 | 79.131
3.5 | 0.575 | 0.0069 | -0.037 | 83.397
4 | 0.631 | 0.00663 | -0.038 | 95.232
4.5 | 0.686 | 0.00847 | -0.039 | 80.901
5 | 0.738 | 0.00867 | -0.04 | 85.181
5.5 | 0.787 | 0.00903 | -0.041 | 87.142
6 | 0.833 | 0.00942 | -0.041 | 88.419
6.5 | 0.874 | 0.00981 | -0.042 | 89.082
7 | 0.911 | 0.01022 | -0.043 | 89.134
7.5 | 0.943 | 0.01069 | -0.044 | 88.173
8 | 0.969 | 0.01119 | -0.045 | 86.579
8.5 | 0.989 | 0.01177 | -0.045 | 84.06
9 | 1.003 | 0.0124 | -0.046 | 80.923
9.5 | 1.011 | 0.01304 | -0.047 | 77.527
10 | 1.011 | 0.01383 | -0.047 | 73.107
10.5 | 0.99 | 0.01611 | -0.047 | 61.447
11 | 0.821 | 0.06882 | -0.025 | 11.923
11.5 | 0.808 | 0.07213 | -0.026 | 11.208
12 | 0.783 | 0.07851 | -0.025 | 9.975
12.5 | 0.755 | 0.08338 | -0.025 | 9.058
13 | 0.724 | 0.08977 | -0.024 | 8.07
13.5 | 0.692 | 0.0954 | -0.024 | 7.249
14 | 0.657 | 0.10069 | -0.025 | 6.529
14.5 | 0.622 | 0.10651 | -0.025 | 5.844

## 68. Re 4M Mach 0.10 (2)
BIGFOIL.COM POLAR EXPORT
NACA66-211 a=0.6
NACA66-211 a=0.6 |  |  |  | Cl Max: | 1.5246 | at alpha= | 18 | deg
XFOIL ncrit=9 |  |  |  | L/D Max: | 101.175 | at alpha= | 1.5 | deg
Re: | 4000000 |  |  | Cd Min: | 0.09072 | at alpha= | 20 | deg
Mach: | 0.1 |  |  | Cl=0 at alpha= | -1.5243 | deg
|  |  |  | @ Cl=0.1, Cd= | 0.0040678
|  |  |  | @ Cl=0.4, Cd= | 0.0047695
|  |  |  | @ Cl=0.6, Cd= | 0.007418
alpha (deg) | Cl | Cd | Cm | Cl/Cd
-17.5 | -1.1883 | 0.05562 | -0.0641 | -21.3646
-17 | -1.2777 | 0.03967 | -0.0702 | -32.2082
-16.5 | -1.2958 | 0.0341 | -0.0686 | -38
-16 | -1.2963 | 0.03057 | -0.0657 | -42.4043
-15.5 | -1.3069 | 0.02663 | -0.0607 | -49.0762
-15 | -1.2923 | 0.02469 | -0.0567 | -52.341
-14.5 | -1.2849 | 0.02284 | -0.0503 | -56.2566
-14 | -1.2617 | 0.0213 | -0.0461 | -59.2347
-13.5 | -1.2297 | 0.01976 | -0.0432 | -62.2318
-13 | -1.1912 | 0.01855 | -0.0411 | -64.2156
-12 | -1.1136 | 0.01547 | -0.037 | -71.9845
-11.5 | -1.0684 | 0.01442 | -0.0358 | -74.0915
-11 | -1.0188 | 0.01381 | -0.0351 | -73.7726
-10.5 | -0.9698 | 0.01305 | -0.0344 | -74.3142
-10 | -0.9191 | 0.01245 | -0.0339 | -73.8233
-9.5 | -0.8682 | 0.01182 | -0.0334 | -73.4518
-9 | -0.8163 | 0.01128 | -0.0331 | -72.367
-8.5 | -0.7679 | 0.0102 | -0.0321 | -75.2843
-8 | -0.7148 | 0.00973 | -0.032 | -73.4635
-7.5 | -0.6613 | 0.0093 | -0.0318 | -71.1075
-7 | -0.6074 | 0.00888 | -0.0318 | -68.4009
-6.5 | -0.5524 | 0.00857 | -0.032 | -64.4574
-6 | -0.4984 | 0.00815 | -0.0319 | -61.1534
-5.5 | -0.4453 | 0.00754 | -0.0317 | -59.0584
-5 | -0.3897 | 0.00725 | -0.0319 | -53.7517
-4.5 | -0.3337 | 0.007 | -0.0323 | -47.6714
-4 | -0.2781 | 0.00672 | -0.0325 | -41.3839
-3.5 | -0.2221 | 0.00644 | -0.0328 | -34.4876
-3 | -0.1654 | 0.00625 | -0.0333 | -26.464
-2.5 | -0.1087 | 0.00603 | -0.0337 | -18.0265
-2 | -0.0518 | 0.00586 | -0.0342 | -8.8396
-1 | 0.0571 | 0.00482 | -0.0347 | 11.8465
-0.5 | 0.109 | 0.00391 | -0.0346 | 27.8772
0 | 0.1627 | 0.00328 | -0.0347 | 49.6037
0.5 | 0.2207 | 0.00322 | -0.0354 | 68.5404
1 | 0.2788 | 0.00322 | -0.0361 | 86.5839
1.5 | 0.3359 | 0.00332 | -0.0366 | 101.1747
2 | 0.3837 | 0.00437 | -0.0357 | 87.8032
2.5 | 0.4298 | 0.0055 | -0.0346 | 78.1455
3 | 0.4769 | 0.00642 | -0.0336 | 74.2835
3.5 | 0.5274 | 0.00703 | -0.033 | 75.0213
4 | 0.581 | 0.00733 | -0.0329 | 79.2633
4.5 | 0.635 | 0.00758 | -0.0329 | 83.7731
5 | 0.6873 | 0.00794 | -0.0326 | 86.5617
5.5 | 0.7403 | 0.00822 | -0.0324 | 90.0608
6 | 0.7923 | 0.00856 | -0.0321 | 92.5584
6.5 | 0.8417 | 0.00904 | -0.0312 | 93.1084
7 | 0.8925 | 0.00938 | -0.0306 | 95.1493
8 | 0.9875 | 0.01038 | -0.0283 | 95.1349
8.5 | 1.0336 | 0.01087 | -0.0269 | 95.0874
9.5 | 1.1196 | 0.01179 | -0.0229 | 94.9618
10 | 1.1669 | 0.01248 | -0.022 | 93.5016
10.5 | 1.1991 | 0.01343 | -0.0182 | 89.2852
11 | 1.2356 | 0.01415 | -0.0154 | 87.3216
11.5 | 1.2702 | 0.01507 | -0.0125 | 84.2867
12 | 1.3061 | 0.01591 | -0.0099 | 82.093
12.5 | 1.3403 | 0.01689 | -0.0073 | 79.3546
13 | 1.3696 | 0.01827 | -0.0041 | 74.9644
13.5 | 1.3908 | 0.02033 | -0.0001 | 68.4112
14 | 1.417 | 0.02196 | 0.0029 | 64.5264
14.5 | 1.4453 | 0.02341 | 0.0055 | 61.7386
15 | 1.464 | 0.02565 | 0.0087 | 57.076
15.5 | 1.4803 | 0.02815 | 0.0118 | 52.5861
16 | 1.4973 | 0.03064 | 0.0145 | 48.8675
16.5 | 1.5117 | 0.03343 | 0.0169 | 45.2199
17 | 1.5096 | 0.03786 | 0.0197 | 39.8732
17.5 | 1.5155 | 0.04185 | 0.0212 | 36.2127
18 | 1.5246 | 0.04576 | 0.0221 | 33.3173
18.5 | 1.5117 | 0.05254 | 0.0223 | 28.7724
19 | 1.4872 | 0.06166 | 0.0205 | 24.1194
19.5 | 1.4468 | 0.07461 | 0.0152 | 19.3915
20 | 1.4007 | 0.09072 | 0.0062 | 15.4398

## 69. Re 4M Mach 0.25 (1)
BIGFOIL.COM POLAR EXPORT
NACA66-211 a=0.6
NACA66-211 a=0.6 |  |  |  | Cl Max: | 0.965 | at alpha= | 8.5 | deg
JavaFoil+Calcfoil stall+Eppler ext transition |  |  |  | L/D Max: | 138.957 | at alpha= | 2.5 | deg
Re: | 4000000 |  |  | Cd Min: | 0.00338 | at alpha= | 1.5 | deg
Mach: | 0.25 |  |  | Cl=0 at alpha= | -1.3934 | deg
|  |  |  | @ Cl=0.1, Cd= | 0.00348
|  |  |  | @ Cl=0.4, Cd= | 0.10204
|  |  |  | @ Cl=0.6, Cd= | 0.10204
alpha (deg) | Cl | Cd | Cm | Cl/Cd
-12.5 | -0.359 | 0.08768 | -0.005 | -4.098
-12 | -0.404 | 0.08286 | -0.006 | -4.881
-11.5 | -0.444 | 0.07821 | -0.006 | -5.679
-11 | -0.478 | 0.0748 | -0.006 | -6.389
-10.5 | -0.505 | 0.06912 | -0.007 | -7.307
-10 | -0.525 | 0.06515 | -0.007 | -8.057
-9.5 | -0.537 | 0.05985 | -0.008 | -8.981
-9 | -0.542 | 0.05577 | -0.008 | -9.72
-8.5 | -0.539 | 0.05159 | -0.009 | -10.454
-8 | -0.529 | 0.04794 | -0.01 | -11.044
-7.5 | -0.633 | 0.00835 | -0.02 | -75.745
-7 | -0.485 | 0.04563 | -0.008 | -10.622
-6.5 | -0.567 | 0.00824 | -0.022 | -68.742
-6 | -0.524 | 0.00794 | -0.022 | -66.05
-5.5 | -0.475 | 0.00765 | -0.023 | -62.163
-5 | -0.423 | 0.00735 | -0.024 | -57.574
-4.5 | -0.368 | 0.00703 | -0.025 | -52.377
-4 | -0.312 | 0.00682 | -0.026 | -45.758
-3.5 | -0.254 | 0.00656 | -0.027 | -38.693
-3 | -0.195 | 0.00641 | -0.027 | -30.411
-2.5 | -0.135 | 0.00616 | -0.028 | -21.921
-2 | -0.074 | 0.00601 | -0.029 | -12.371
-1.5 | -0.013 | 0.00573 | -0.03 | -2.346
-1 | 0.048 | 0.00348 | -0.031 | 13.726
-0.5 | 0.109 | 0.00348 | -0.032 | 31.379
0 | 0.17 | 0.00349 | -0.033 | 48.794
0.5 | 0.232 | 0.00348 | -0.033 | 66.567
1 | 0.293 | 0.0035 | -0.034 | 83.643
1.5 | 0.353 | 0.00338 | -0.035 | 104.507
2 | 0.414 | 0.00338 | -0.036 | 122.383
2.5 | 0.474 | 0.00341 | -0.037 | 138.957
3 | 0.532 | 0.00667 | -0.038 | 79.813
3.5 | 0.59 | 0.00805 | -0.038 | 73.357
4 | 0.647 | 0.00835 | -0.039 | 77.451
4.5 | 0.702 | 0.00856 | -0.04 | 82.012
5 | 0.755 | 0.00891 | -0.041 | 84.719
5.5 | 0.804 | 0.0093 | -0.042 | 86.407
6 | 0.847 | 0.00971 | -0.043 | 87.253
6.5 | 0.886 | 0.01016 | -0.043 | 87.179
7 | 0.918 | 0.01065 | -0.044 | 86.156
7.5 | 0.942 | 0.01124 | -0.045 | 83.805
8 | 0.958 | 0.01182 | -0.046 | 81.112
8.5 | 0.965 | 0.01249 | -0.046 | 77.27
9 | 0.962 | 0.0132 | -0.047 | 72.873
9.5 | 0.941 | 0.01433 | -0.047 | 65.678
10 | 0.76 | 0.06274 | -0.024 | 12.115
10.5 | 0.733 | 0.06749 | -0.023 | 10.857
11 | 0.698 | 0.07322 | -0.023 | 9.533
11.5 | 0.653 | 0.07881 | -0.023 | 8.282
12 | 0.591 | 0.08318 | -0.024 | 7.108
12.5 | 0.523 | 0.0885 | -0.024 | 5.906
13 | 0.448 | 0.09534 | -0.024 | 4.702
13.5 | 0.368 | 0.10204 | -0.025 | 3.609

## 70. Re 4M Mach 0.25 (2)
BIGFOIL.COM POLAR EXPORT
NACA66-211 a=0.6
NACA66-211 a=0.6 |  |  |  | Cl Max: | 1.3109 | at alpha= | 13 | deg
XFOIL ncrit=9 |  |  |  | L/D Max: | 104.174 | at alpha= | 1.5 | deg
Re: | 4000000 |  |  | Cd Min: | 0.21743 | at alpha= | 18 | deg
Mach: | 0.25 |  |  | Cl=0 at alpha= | -1.5497 | deg
|  |  |  | @ Cl=0.1, Cd= | 0.0042157
|  |  |  | @ Cl=0.4, Cd= | 0.0045904
|  |  |  | @ Cl=0.6, Cd= | 0.0074705
alpha (deg) | Cl | Cd | Cm | Cl/Cd
-14.5 | -0.5352 | 0.1493 | -0.0159 | -3.5847
-14 | -0.5286 | 0.14102 | -0.0194 | -3.7484
-13.5 | -0.5283 | 0.13033 | -0.0241 | -4.0536
-13 | -0.5293 | 0.1197 | -0.0292 | -4.4219
-12.5 | -0.5444 | 0.10643 | -0.0359 | -5.1151
-12 | -0.7239 | 0.05969 | -0.0677 | -12.1277
-11.5 | -0.7629 | 0.05099 | -0.0699 | -14.9618
-11 | -0.8638 | 0.03959 | -0.0607 | -21.8186
-10.5 | -0.9799 | 0.01858 | -0.0465 | -52.7395
-10 | -0.9357 | 0.01663 | -0.0441 | -56.2658
-9.5 | -0.8883 | 0.01493 | -0.0421 | -59.4977
-9 | -0.8387 | 0.01348 | -0.0403 | -62.2181
-8.5 | -0.7843 | 0.01268 | -0.0393 | -61.8533
-8 | -0.737 | 0.01082 | -0.0372 | -68.1146
-7.5 | -0.6825 | 0.01006 | -0.0363 | -67.8429
-7 | -0.6261 | 0.00953 | -0.0357 | -65.6978
-6.5 | -0.5697 | 0.00903 | -0.0352 | -63.0897
-6 | -0.5129 | 0.00862 | -0.0349 | -59.5012
-5.5 | -0.459 | 0.00779 | -0.0341 | -58.9217
-5 | -0.4015 | 0.00743 | -0.034 | -54.0377
-4.5 | -0.3437 | 0.00713 | -0.0341 | -48.2048
-4 | -0.2855 | 0.00691 | -0.0343 | -41.3169
-3.5 | -0.2281 | 0.00651 | -0.0343 | -35.0384
-3 | -0.1696 | 0.0063 | -0.0347 | -26.9206
-2.5 | -0.1111 | 0.00609 | -0.0351 | -18.243
-2 | -0.0525 | 0.00591 | -0.0355 | -8.8832
-1.5 | 0.0058 | 0.0057 | -0.0359 | 1.0175
-1 | 0.0603 | 0.00493 | -0.0359 | 12.2312
-0.5 | 0.1131 | 0.00398 | -0.0358 | 28.4171
0 | 0.1681 | 0.0033 | -0.0359 | 50.9394
0.5 | 0.2278 | 0.00324 | -0.0365 | 70.3086
1 | 0.2878 | 0.00324 | -0.0373 | 88.8272
1.5 | 0.3469 | 0.00333 | -0.0378 | 104.1742
2 | 0.3948 | 0.00447 | -0.0366 | 88.3221
3 | 0.4881 | 0.00663 | -0.0338 | 73.6199
3.5 | 0.5411 | 0.00715 | -0.0332 | 75.6783
4 | 0.5961 | 0.00745 | -0.0329 | 80.0134
4.5 | 0.6514 | 0.00774 | -0.0327 | 84.1602
5 | 0.7051 | 0.00811 | -0.032 | 86.942
5.5 | 0.7595 | 0.00843 | -0.0315 | 90.0949
6 | 0.8113 | 0.00888 | -0.0305 | 91.3626
6.5 | 0.8627 | 0.00933 | -0.0293 | 92.4652
7 | 0.9139 | 0.00976 | -0.028 | 93.6373
7.5 | 0.9624 | 0.01031 | -0.0262 | 93.3463
8 | 1.0067 | 0.01106 | -0.0236 | 91.0217
9 | 1.0894 | 0.01217 | -0.0169 | 89.5152
9.5 | 1.1269 | 0.01314 | -0.0131 | 85.761
10 | 1.1682 | 0.0142 | -0.0103 | 82.2676
10.5 | 1.2042 | 0.01539 | -0.0066 | 78.2456
11 | 1.2413 | 0.01655 | -0.0031 | 75.003
11.5 | 1.2716 | 0.01833 | 0.0011 | 69.3726
12 | 1.3009 | 0.02025 | 0.0051 | 64.242
12.5 | 1.3064 | 0.02434 | 0.0111 | 53.673
13 | 1.3109 | 0.02832 | 0.0164 | 46.2888
13.5 | 1.2937 | 0.03419 | 0.0221 | 37.8385
14 | 1.2548 | 0.04234 | 0.0267 | 29.6363
14.5 | 1.2258 | 0.05027 | 0.0284 | 24.3843
15 | 1.1625 | 0.06371 | 0.0259 | 18.2467
15.5 | 1.1058 | 0.08023 | 0.0169 | 13.7829
16 | 1.0748 | 0.0969 | 0.0052 | 11.0918
16.5 | 0.8129 | 0.17882 | -0.041 | 4.5459
17 | 0.8111 | 0.19261 | -0.0477 | 4.2111
17.5 | 0.8151 | 0.20496 | -0.0536 | 3.9769
18 | 0.8214 | 0.21743 | -0.0593 | 3.7778

## 71. Re 4M Mach 0.50 (1)
BIGFOIL.COM POLAR EXPORT
NACA66-211 a=0.6
NACA66-211 a=0.6 |  |  |  | Cl Max: | 1.135 | at alpha= | 20 | deg
JavaFoil+Calcfoil stall+Eppler ext transition |  |  |  | L/D Max: | 133.891 | at alpha= | 2 | deg
Re: | 4000000 |  |  | Cd Min: | 0.00336 | at alpha= | -0.5 | deg
Mach: | 0.5 |  |  | Cl=0 at alpha= | -1.3897 | deg
|  |  |  | @ Cl=0.1, Cd= | 0.0040965
|  |  |  | @ Cl=0.4, Cd= | 0.0034222
|  |  |  | @ Cl=0.6, Cd= | 0.0083552
alpha (deg) | Cl | Cd | Cm | Cl/Cd
-20 | -1.001 | 0.16039 | -0.001 | -6.241
-19.5 | -0.976 | 0.15493 | -0.001 | -6.302
-19 | -0.948 | 0.15072 | -0.002 | -6.287
-18.5 | -0.921 | 0.14524 | -0.002 | -6.34
-18 | -0.894 | 0.1417 | -0.002 | -6.312
-17.5 | -0.868 | 0.13712 | -0.003 | -6.332
-17 | -0.843 | 0.13388 | -0.003 | -6.295
-16.5 | -0.814 | 0.12876 | -0.004 | -6.324
-16 | -0.787 | 0.12285 | -0.004 | -6.409
-15.5 | -0.761 | 0.12164 | -0.004 | -6.255
-15 | -0.735 | 0.1167 | -0.005 | -6.295
-14.5 | -0.708 | 0.1131 | -0.005 | -6.262
-14 | -0.681 | 0.10496 | -0.006 | -6.487
-13.5 | -0.654 | 0.09684 | -0.006 | -6.751
-13 | -0.627 | 0.08865 | -0.006 | -7.075
-12.5 | -0.601 | 0.08214 | -0.007 | -7.313
-12 | -0.574 | 0.0764 | -0.007 | -7.511
-11.5 | -0.547 | 0.07119 | -0.008 | -7.689
-11 | -0.519 | 0.08281 | -0.008 | -6.27
-10.5 | -0.493 | 0.0721 | -0.008 | -6.832
-10 | -0.466 | 0.06584 | -0.009 | -7.08
-9.5 | -0.439 | 0.05947 | -0.009 | -7.389
-9 | -0.413 | 0.05504 | -0.01 | -7.496
-8.5 | -0.387 | 0.05099 | -0.011 | -7.582
-8 | -0.358 | 0.06177 | -0.01 | -5.788
-7.5 | -0.33 | 0.05324 | -0.01 | -6.207
-7 | -0.304 | 0.04664 | -0.011 | -6.511
-6.5 | -0.277 | 0.04309 | -0.011 | -6.429
-6 | -0.381 | 0.04133 | -0.011 | -9.221
-5.5 | -0.387 | 0.03826 | -0.012 | -10.104
-5 | -0.446 | 0.00803 | -0.027 | -55.544
-4.5 | -0.398 | 0.00765 | -0.028 | -52.001
-4 | -0.342 | 0.0073 | -0.029 | -46.791
-3.5 | -0.28 | 0.00694 | -0.03 | -40.411
-3 | -0.216 | 0.00651 | -0.031 | -33.223
-2.5 | -0.15 | 0.00618 | -0.032 | -24.284
-2 | -0.083 | 0.00606 | -0.032 | -13.691
-1.5 | -0.015 | 0.00583 | -0.033 | -2.571
-1 | 0.053 | 0.00567 | -0.034 | 9.403
-0.5 | 0.122 | 0.00336 | -0.035 | 36.366
0 | 0.191 | 0.00336 | -0.036 | 56.779
0.5 | 0.259 | 0.00338 | -0.037 | 76.512
1 | 0.327 | 0.00338 | -0.038 | 96.953
1.5 | 0.395 | 0.00342 | -0.039 | 115.307
2 | 0.462 | 0.00345 | -0.04 | 133.891
2.5 | 0.527 | 0.00796 | -0.041 | 66.164
3 | 0.591 | 0.0083 | -0.042 | 71.154
3.5 | 0.653 | 0.00868 | -0.043 | 75.258
4 | 0.713 | 0.00913 | -0.044 | 78.105
4.5 | 0.769 | 0.00961 | -0.045 | 79.99
5 | 0.818 | 0.01017 | -0.045 | 80.388
5.5 | 0.851 | 0.0108 | -0.046 | 78.738
6 | 0.855 | 0.01153 | -0.047 | 74.15
6.5 | 0.636 | 0.04393 | -0.022 | 14.468
7 | 0.451 | 0.0478 | -0.022 | 9.436
7.5 | 0.479 | 0.04769 | -0.025 | 10.038
8 | 0.504 | 0.05308 | -0.023 | 9.498
8.5 | 0.53 | 0.05904 | -0.023 | 8.982
9 | 0.677 | 0.01531 | -0.052 | 44.243
9.5 | 0.587 | 0.05808 | -0.029 | 10.105
10 | 0.611 | 0.06326 | -0.027 | 9.662
10.5 | 0.637 | 0.06969 | -0.027 | 9.138
11 | 0.663 | 0.08012 | -0.027 | 8.273
11.5 | 0.691 | 0.0725 | -0.03 | 9.53
12 | 0.717 | 0.07792 | -0.03 | 9.197
12.5 | 0.742 | 0.08406 | -0.03 | 8.831
13 | 0.768 | 0.09202 | -0.03 | 8.348
13.5 | 0.794 | 0.10424 | -0.031 | 7.618
14 | 0.821 | 0.10824 | -0.032 | 7.585
14.5 | 0.847 | 0.11249 | -0.033 | 7.527
15 | 0.872 | 0.11726 | -0.033 | 7.437
15.5 | 0.899 | 0.1236 | -0.035 | 7.272
16 | 0.927 | 0.1274 | -0.037 | 7.278
16.5 | 0.951 | 0.12773 | -0.036 | 7.446
17 | 0.977 | 0.13225 | -0.037 | 7.387
17.5 | 1.004 | 0.1367 | -0.038 | 7.341
18 | 1.032 | 0.1426 | -0.041 | 7.239
18.5 | 1.055 | 0.14644 | -0.04 | 7.207
19 | 1.081 | 0.15097 | -0.041 | 7.16
19.5 | 1.107 | 0.15401 | -0.042 | 7.184
20 | 1.135 | 0.16242 | -0.044 | 6.988

## 72. Re 4M Mach 0.50 (2)
BIGFOIL.COM POLAR EXPORT
NACA66-211 a=0.6
NACA66-211 a=0.6 |  |  |  | Cl Max: | 0.9686 | at alpha= | 8 | deg
XFOIL ncrit=9 |  |  |  | L/D Max: | 115.848 | at alpha= | 1.5 | deg
Re: | 4000000 |  |  | Cd Min: | 0.26164 | at alpha= | -20 | deg
Mach: | 0.5 |  |  | Cl=0 at alpha= | -1.5952 | deg
|  |  |  | @ Cl=0.1, Cd= | 0.0049359
|  |  |  | @ Cl=0.4, Cd= | 0.0035458
|  |  |  | @ Cl=0.6, Cd= | 0.0077577
alpha (deg) | Cl | Cd | Cm | Cl/Cd
-20 | -0.7573 | 0.26164 | 0.045 | -2.8944
-19 | -0.7125 | 0.24544 | 0.0346 | -2.9029
-18.5 | -0.6909 | 0.2368 | 0.0294 | -2.9177
-18 | -0.6697 | 0.22814 | 0.0243 | -2.9355
-17.5 | -0.6487 | 0.21961 | 0.0193 | -2.9539
-16 | -0.5872 | 0.19437 | 0.0042 | -3.021
-15.5 | -0.5703 | 0.18587 | 0.0001 | -3.0683
-15 | -0.5544 | 0.17613 | -0.0047 | -3.1477
-14.5 | -0.5377 | 0.16733 | -0.0094 | -3.2134
-14 | -0.52 | 0.1592 | -0.014 | -3.2663
-13.5 | -0.5015 | 0.15139 | -0.0185 | -3.3126
-13 | -0.486 | 0.14283 | -0.0232 | -3.4026
-12.5 | -0.4752 | 0.13309 | -0.0281 | -3.5705
-12 | -0.465 | 0.12374 | -0.0331 | -3.7579
-11.5 | -0.4504 | 0.1161 | -0.0375 | -3.8794
-11 | -0.4457 | 0.10624 | -0.0428 | -4.1952
-10.5 | -0.4365 | 0.09799 | -0.0474 | -4.4545
-10 | -0.4358 | 0.0884 | -0.0527 | -4.9299
-9.5 | -0.4375 | 0.07887 | -0.0582 | -5.5471
-9 | -0.4446 | 0.06881 | -0.0646 | -6.4613
-8.5 | -0.4635 | 0.05642 | -0.0754 | -8.2152
-8 | -0.4988 | 0.04736 | -0.0782 | -10.5321
-7.5 | -0.5297 | 0.04154 | -0.0727 | -12.7516
-7 | -0.5489 | 0.03363 | -0.0674 | -16.3217
-6.5 | -0.5503 | 0.02579 | -0.0613 | -21.3377
-6 | -0.5258 | 0.01979 | -0.056 | -26.569
-5.5 | -0.4943 | 0.01277 | -0.0506 | -38.7079
-5 | -0.4424 | 0.00942 | -0.047 | -46.9639
-4.5 | -0.3813 | 0.00826 | -0.0447 | -46.1622
-4 | -0.3171 | 0.00758 | -0.0432 | -41.8338
-3.5 | -0.2515 | 0.00712 | -0.0423 | -35.323
-3 | -0.1872 | 0.00663 | -0.0415 | -28.2353
-2.5 | -0.1204 | 0.00636 | -0.0415 | -18.9308
-2 | -0.054 | 0.00609 | -0.0416 | -8.867
-1.5 | 0.0127 | 0.0059 | -0.0419 | 2.1525
-1 | 0.0759 | 0.0054 | -0.0419 | 14.0556
-0.5 | 0.1325 | 0.00431 | -0.0412 | 30.7425
0 | 0.1923 | 0.0034 | -0.0409 | 56.5588
0.5 | 0.26 | 0.00337 | -0.0416 | 77.1513
1 | 0.3284 | 0.00335 | -0.0424 | 98.0299
1.5 | 0.3962 | 0.00342 | -0.043 | 115.848
2 | 0.4418 | 0.00493 | -0.04 | 89.6146
2.5 | 0.4828 | 0.0064 | -0.0362 | 75.4375
3 | 0.5321 | 0.00732 | -0.0333 | 72.6913
3.5 | 0.5918 | 0.00771 | -0.032 | 76.7575
4 | 0.6519 | 0.00806 | -0.0305 | 80.8809
4.5 | 0.7079 | 0.00857 | -0.028 | 82.6021
5 | 0.7641 | 0.00905 | -0.0252 | 84.4309
5.5 | 0.8096 | 0.00967 | -0.0202 | 83.7229
6 | 0.8485 | 0.0106 | -0.0139 | 80.0472
6.5 | 0.8855 | 0.01185 | -0.0074 | 74.7257
7 | 0.9192 | 0.01366 | -0.0005 | 67.2914
7.5 | 0.9597 | 0.01898 | 0.0047 | 50.5638
8 | 0.9686 | 0.02589 | 0.0125 | 37.4121
8.5 | 0.951 | 0.03162 | 0.022 | 30.0759
9 | 0.9271 | 0.03838 | 0.0279 | 24.1558
9.5 | 0.8901 | 0.04618 | 0.032 | 19.2746
10 | 0.8507 | 0.05564 | 0.032 | 15.2894
10.5 | 0.8189 | 0.06639 | 0.0275 | 12.3347
11 | 0.7892 | 0.08142 | 0.0169 | 9.693
11.5 | 0.769 | 0.09889 | 0.0046 | 7.7763
12 | 0.7556 | 0.11277 | -0.0036 | 6.7004
12.5 | 0.7473 | 0.12609 | -0.0112 | 5.9267
13 | 0.7444 | 0.13882 | -0.0182 | 5.3623

## 73. Re 5M Mach 0.00 (1)
BIGFOIL.COM POLAR EXPORT
NACA66-211 a=0.6
NACA66-211 a=0.6 |  |  |  | Cl Max: | 1.024 | at alpha= | 10 | deg
JavaFoil+Calcfoil stall+Eppler ext transition |  |  |  | L/D Max: | 116.922 | at alpha= | 2 | deg
Re: | 5000000 |  |  | Cd Min: | 0.00334 | at alpha= | 0 | deg
Mach: | 0 |  |  | Cl=0 at alpha= | -1.3898 | deg
|  |  |  | @ Cl=0.1, Cd= | 0.003368
|  |  |  | @ Cl=0.4, Cd= | 0.0034292
|  |  |  | @ Cl=0.6, Cd= | 0.006738
alpha (deg) | Cl | Cd | Cm | Cl/Cd
-14 | -0.556 | 0.09912 | -0.004 | -5.605
-13.5 | -0.57 | 0.09219 | -0.005 | -6.188
-13 | -0.583 | 0.08865 | -0.005 | -6.582
-12.5 | -0.595 | 0.08331 | -0.005 | -7.139
-12 | -0.604 | 0.07804 | -0.006 | -7.734
-11.5 | -0.61 | 0.07381 | -0.006 | -8.258
-11 | -0.612 | 0.06896 | -0.007 | -8.878
-10.5 | -0.611 | 0.06413 | -0.007 | -9.532
-10 | -0.607 | 0.06005 | -0.008 | -10.1
-9.5 | -0.602 | 0.05314 | -0.009 | -11.331
-9 | -0.72 | 0.00967 | -0.017 | -74.447
-8.5 | -0.7 | 0.009 | -0.018 | -77.695
-8 | -0.672 | 0.00869 | -0.018 | -77.355
-7.5 | -0.64 | 0.00829 | -0.019 | -77.132
-7 | -0.602 | 0.008 | -0.02 | -75.245
-6.5 | -0.561 | 0.00768 | -0.021 | -72.946
-6 | -0.515 | 0.0074 | -0.022 | -69.563
-5.5 | -0.465 | 0.00718 | -0.022 | -64.739
-5 | -0.413 | 0.00691 | -0.023 | -59.74
-4.5 | -0.359 | 0.00669 | -0.024 | -53.615
-4 | -0.303 | 0.00642 | -0.025 | -47.213
-3.5 | -0.247 | 0.00623 | -0.026 | -39.552
-3 | -0.189 | 0.0065 | -0.027 | -29.091
-2.5 | -0.131 | 0.00634 | -0.027 | -20.639
-2 | -0.072 | 0.00619 | -0.028 | -11.642
-1.5 | -0.013 | 0.00605 | -0.029 | -2.152
-1 | 0.046 | 0.00353 | -0.03 | 13.092
-0.5 | 0.106 | 0.00335 | -0.031 | 31.604
0 | 0.165 | 0.00334 | -0.031 | 49.363
0.5 | 0.224 | 0.00336 | -0.032 | 66.843
1 | 0.284 | 0.00337 | -0.033 | 84.302
1.5 | 0.342 | 0.00338 | -0.034 | 101.374
2 | 0.401 | 0.00343 | -0.035 | 116.922
2.5 | 0.459 | 0.00404 | -0.036 | 113.573
3 | 0.516 | 0.00643 | -0.036 | 80.308
3.5 | 0.573 | 0.00663 | -0.037 | 86.423
4 | 0.628 | 0.00685 | -0.038 | 91.798
4.5 | 0.683 | 0.00659 | -0.039 | 103.636
5 | 0.735 | 0.00833 | -0.04 | 88.325
5.5 | 0.785 | 0.00864 | -0.04 | 90.785
6 | 0.83 | 0.009 | -0.041 | 92.236
6.5 | 0.872 | 0.00939 | -0.042 | 92.931
7 | 0.91 | 0.00978 | -0.043 | 93.017
7.5 | 0.943 | 0.01022 | -0.044 | 92.227
8 | 0.971 | 0.01068 | -0.044 | 90.885
8.5 | 0.993 | 0.01122 | -0.045 | 88.515
9 | 1.009 | 0.0118 | -0.046 | 85.504
9.5 | 1.019 | 0.0124 | -0.047 | 82.187
10 | 1.024 | 0.01305 | -0.047 | 78.453
10.5 | 1.018 | 0.01416 | -0.048 | 71.884
11 | 0.84 | 0.06512 | -0.028 | 12.901
11.5 | 0.837 | 0.06498 | -0.031 | 12.884
12 | 0.807 | 0.07505 | -0.027 | 10.755
12.5 | 0.783 | 0.08093 | -0.026 | 9.669
13 | 0.756 | 0.08672 | -0.026 | 8.715
13.5 | 0.727 | 0.09172 | -0.025 | 7.927
14 | 0.697 | 0.09745 | -0.026 | 7.152
14.5 | 0.666 | 0.10351 | -0.026 | 6.434
15 | 0.634 | 0.10992 | -0.026 | 5.772

## 74. Re 5M Mach 0.00 (2)
BIGFOIL.COM POLAR EXPORT
NACA66-211 a=0.6
NACA66-211 a=0.6 |  |  |  | Cl Max: | 1.6038 | at alpha= | 18.5 | deg
XFOIL ncrit=9 |  |  |  | L/D Max: | 102.441 | at alpha= | 9 | deg
Re: | 5000000 |  |  | Cd Min: | 0.07353 | at alpha= | -19.5 | deg
Mach: | 0 |  |  | Cl=0 at alpha= | -1.5345 | deg
|  |  |  | @ Cl=0.1, Cd= | 0.004247
|  |  |  | @ Cl=0.4, Cd= | 0.0050509
|  |  |  | @ Cl=0.6, Cd= | 0.0071016
alpha (deg) | Cl | Cd | Cm | Cl/Cd
-19.5 | -1.249 | 0.07353 | -0.0495 | -16.9863
-19 | -1.3086 | 0.05492 | -0.0627 | -23.8274
-18.5 | -1.3515 | 0.04383 | -0.0676 | -30.835
-18 | -1.392 | 0.03554 | -0.0674 | -39.1671
-17.5 | -1.4048 | 0.03085 | -0.0649 | -45.5365
-17 | -1.4122 | 0.02707 | -0.061 | -52.1685
-16.5 | -1.405 | 0.0246 | -0.0571 | -57.1138
-16 | -1.3884 | 0.02257 | -0.0538 | -61.5153
-15.5 | -1.3824 | 0.02092 | -0.0472 | -66.0803
-15 | -1.3607 | 0.01972 | -0.0426 | -69.001
-14.5 | -1.3278 | 0.01851 | -0.0401 | -71.7342
-14 | -1.2902 | 0.01745 | -0.0381 | -73.937
-13.5 | -1.25 | 0.01645 | -0.0365 | -75.9878
-13 | -1.2061 | 0.0157 | -0.0354 | -76.8217
-12.5 | -1.1607 | 0.01495 | -0.0344 | -77.6388
-12 | -1.1178 | 0.01378 | -0.0331 | -81.1176
-11.5 | -1.0724 | 0.01278 | -0.0321 | -83.9124
-11 | -1.0233 | 0.01216 | -0.0316 | -84.153
-10.5 | -0.9737 | 0.01155 | -0.0312 | -84.303
-10 | -0.9228 | 0.01103 | -0.0309 | -83.6627
-9.5 | -0.8714 | 0.01052 | -0.0307 | -82.8327
-9 | -0.8192 | 0.01009 | -0.0306 | -81.1893
-8.5 | -0.7673 | 0.00955 | -0.0304 | -80.3455
-7.5 | -0.6625 | 0.00853 | -0.0302 | -77.6671
-7 | -0.6086 | 0.00817 | -0.0303 | -74.492
-6.5 | -0.5541 | 0.00788 | -0.0305 | -70.3173
-6 | -0.4992 | 0.00758 | -0.0308 | -65.8575
-5.5 | -0.4454 | 0.00711 | -0.0308 | -62.6442
-5 | -0.3901 | 0.00684 | -0.0311 | -57.0322
-4.5 | -0.3344 | 0.00661 | -0.0315 | -50.59
-4 | -0.2781 | 0.00641 | -0.0319 | -43.3853
-3.5 | -0.2224 | 0.00613 | -0.0323 | -36.2806
-3 | -0.166 | 0.00595 | -0.0328 | -27.8992
-2.5 | -0.1095 | 0.00579 | -0.0333 | -18.9119
-2 | -0.0527 | 0.00562 | -0.0338 | -9.3772
-1.5 | 0.0039 | 0.0054 | -0.0343 | 0.72222
-1 | 0.0575 | 0.00482 | -0.0345 | 11.9295
-0.5 | 0.1109 | 0.0041 | -0.0347 | 27.0488
0 | 0.1626 | 0.00316 | -0.0347 | 51.4557
0.5 | 0.2199 | 0.00306 | -0.0353 | 71.8627
1.5 | 0.3311 | 0.00356 | -0.036 | 93.0056
2 | 0.3783 | 0.00466 | -0.0352 | 81.1803
2.5 | 0.4266 | 0.00553 | -0.0344 | 77.1429
3 | 0.4756 | 0.0063 | -0.0337 | 75.4921
3.5 | 0.5278 | 0.00674 | -0.0335 | 78.3086
4 | 0.5817 | 0.00702 | -0.0336 | 82.8632
4.5 | 0.6355 | 0.00726 | -0.0336 | 87.5344
5 | 0.6885 | 0.00757 | -0.0335 | 90.9511
5.5 | 0.7416 | 0.00783 | -0.0335 | 94.7126
6 | 0.7934 | 0.00818 | -0.0332 | 96.9927
6.5 | 0.8445 | 0.00854 | -0.0328 | 98.8876
7 | 0.8954 | 0.00886 | -0.0324 | 101.0609
7.5 | 0.9449 | 0.00927 | -0.0318 | 101.931
8.5 | 1.0404 | 0.01018 | -0.0299 | 102.2004
9 | 1.0869 | 0.01061 | -0.0287 | 102.4411
9.5 | 1.1313 | 0.0111 | -0.0272 | 101.9189
10 | 1.1695 | 0.01175 | -0.0245 | 99.5319
10.5 | 1.2166 | 0.01234 | -0.0238 | 98.59
11 | 1.2522 | 0.01295 | -0.0208 | 96.695
11.5 | 1.2866 | 0.01368 | -0.0177 | 94.0497
12 | 1.3217 | 0.01444 | -0.0151 | 91.5305
12.5 | 1.3552 | 0.01533 | -0.0123 | 88.4018
13 | 1.383 | 0.0167 | -0.0089 | 82.8144
13.5 | 1.4141 | 0.01781 | -0.0062 | 79.3992
14 | 1.4437 | 0.01904 | -0.0034 | 75.8246
14.5 | 1.4736 | 0.02024 | -0.001 | 72.8063
15 | 1.4984 | 0.02184 | 0.0019 | 68.6081
15.5 | 1.5216 | 0.02361 | 0.0047 | 64.4473
16 | 1.5439 | 0.02544 | 0.0073 | 60.6879
16.5 | 1.5635 | 0.02752 | 0.0098 | 56.8132
17 | 1.5777 | 0.03014 | 0.0125 | 52.3457
17.5 | 1.588 | 0.03318 | 0.015 | 47.8602
18 | 1.5994 | 0.03626 | 0.0169 | 44.1092
18.5 | 1.6038 | 0.04022 | 0.0186 | 39.8757
19 | 1.603 | 0.045 | 0.0198 | 35.6222
19.5 | 1.5841 | 0.05232 | 0.02 | 30.2771
20 | 1.5733 | 0.05944 | 0.0188 | 26.4687

## 75. Re 5M Mach 0.10 (1)
BIGFOIL.COM POLAR EXPORT
NACA66-211 a=0.6
NACA66-211 a=0.6 |  |  |  | Cl Max: | 1.013 | at alpha= | 10 | deg
JavaFoil+Calcfoil stall+Eppler ext transition |  |  |  | L/D Max: | 118.064 | at alpha= | 2 | deg
Re: | 5000000 |  |  | Cd Min: | 0.00333 | at alpha= | 0 | deg
Mach: | 0.1 |  |  | Cl=0 at alpha= | -1.3898 | deg
|  |  |  | @ Cl=0.1, Cd= | 0.00337
|  |  |  | @ Cl=0.4, Cd= | 0.0034075
|  |  |  | @ Cl=0.6, Cd= | 0.11161
alpha (deg) | Cl | Cd | Cm | Cl/Cd
-14 | -0.522 | 0.09953 | -0.004 | -5.246
-13.5 | -0.54 | 0.0954 | -0.005 | -5.661
-13 | -0.557 | 0.08927 | -0.005 | -6.238
-12.5 | -0.571 | 0.0847 | -0.005 | -6.746
-12 | -0.583 | 0.07889 | -0.006 | -7.395
-11.5 | -0.593 | 0.07442 | -0.006 | -7.963
-11 | -0.598 | 0.07021 | -0.007 | -8.519
-10.5 | -0.601 | 0.06427 | -0.007 | -9.345
-10 | -0.598 | 0.06058 | -0.008 | -9.87
-9.5 | -0.591 | 0.05718 | -0.008 | -10.332
-9 | -0.706 | 0.01024 | -0.017 | -68.946
-8.5 | -0.696 | 0.00859 | -0.018 | -81.015
-8 | -0.671 | 0.00873 | -0.019 | -76.846
-7.5 | -0.639 | 0.00835 | -0.019 | -76.533
-7 | -0.603 | 0.00802 | -0.02 | -75.18
-6.5 | -0.562 | 0.00777 | -0.021 | -72.33
-6 | -0.517 | 0.00747 | -0.022 | -69.153
-5.5 | -0.467 | 0.00717 | -0.023 | -65.046
-5 | -0.414 | 0.00699 | -0.023 | -59.31
-4.5 | -0.36 | 0.00667 | -0.024 | -53.98
-4 | -0.305 | 0.00648 | -0.025 | -46.991
-3.5 | -0.248 | 0.00623 | -0.026 | -39.741
-3 | -0.19 | 0.0065 | -0.027 | -29.228
-2.5 | -0.131 | 0.00632 | -0.028 | -20.801
-2 | -0.072 | 0.00617 | -0.028 | -11.737
-1.5 | -0.013 | 0.00603 | -0.029 | -2.17
-1 | 0.046 | 0.00355 | -0.03 | 13.102
-0.5 | 0.106 | 0.00335 | -0.031 | 31.703
0 | 0.166 | 0.00333 | -0.032 | 49.826
0.5 | 0.226 | 0.00334 | -0.032 | 67.47
1 | 0.285 | 0.00335 | -0.033 | 85.103
1.5 | 0.344 | 0.00336 | -0.034 | 102.333
2 | 0.403 | 0.00341 | -0.035 | 118.064
2.5 | 0.461 | 0.00407 | -0.036 | 113.339
3 | 0.519 | 0.0063 | -0.037 | 82.3
3.5 | 0.576 | 0.00663 | -0.037 | 86.831
4 | 0.631 | 0.00683 | -0.038 | 92.429
4.5 | 0.686 | 0.00817 | -0.039 | 83.946
5 | 0.739 | 0.00837 | -0.04 | 88.294
5.5 | 0.788 | 0.00869 | -0.041 | 90.676
6 | 0.833 | 0.00907 | -0.041 | 91.867
6.5 | 0.875 | 0.00943 | -0.042 | 92.754
7 | 0.912 | 0.00984 | -0.043 | 92.7
7.5 | 0.944 | 0.01031 | -0.044 | 91.557
8 | 0.97 | 0.01078 | -0.045 | 90.017
8.5 | 0.991 | 0.01134 | -0.045 | 87.366
9 | 1.005 | 0.01193 | -0.046 | 84.193
9.5 | 1.012 | 0.01254 | -0.047 | 80.735
10 | 1.013 | 0.01327 | -0.047 | 76.315
10.5 | 1.006 | 0.01411 | -0.048 | 71.309
11 | 0.823 | 0.06728 | -0.026 | 12.228
11.5 | 0.812 | 0.06974 | -0.028 | 11.637
12 | 0.784 | 0.07664 | -0.026 | 10.231
12.5 | 0.756 | 0.08261 | -0.025 | 9.151
13 | 0.725 | 0.08716 | -0.025 | 8.319
13.5 | 0.692 | 0.09342 | -0.025 | 7.409
14 | 0.658 | 0.09969 | -0.025 | 6.6
14.5 | 0.623 | 0.10471 | -0.025 | 5.948
15 | 0.588 | 0.11161 | -0.026 | 5.269

## 76. Re 5M Mach 0.10 (2)
BIGFOIL.COM POLAR EXPORT
NACA66-211 a=0.6
NACA66-211 a=0.6 |  |  |  | Cl Max: | 1.5636 | at alpha= | 17.5 | deg
XFOIL ncrit=9 |  |  |  | L/D Max: | 101.683 | at alpha= | 8.5 | deg
Re: | 5000000 |  |  | Cd Min: | 0.07674 | at alpha= | 20 | deg
Mach: | 0.1 |  |  | Cl=0 at alpha= | -1.536 | deg
|  |  |  | @ Cl=0.1, Cd= | 0.0042658
|  |  |  | @ Cl=0.4, Cd= | 0.005033
|  |  |  | @ Cl=0.6, Cd= | 0.0070911
alpha (deg) | Cl | Cd | Cm | Cl/Cd
-18 | -1.243 | 0.05409 | -0.0657 | -22.9802
-17.5 | -1.3021 | 0.04163 | -0.0707 | -31.2779
-17 | -1.3337 | 0.03463 | -0.0695 | -38.5129
-16.5 | -1.3459 | 0.03015 | -0.0663 | -44.6401
-16 | -1.3559 | 0.02629 | -0.0615 | -51.5747
-15.5 | -1.3565 | 0.02342 | -0.0558 | -57.9206
-15 | -1.3469 | 0.02171 | -0.0497 | -62.0405
-14.5 | -1.3256 | 0.02013 | -0.045 | -65.852
-14 | -1.2919 | 0.01878 | -0.0423 | -68.7913
-13.5 | -1.2542 | 0.01751 | -0.0401 | -71.6276
-13 | -1.2123 | 0.01649 | -0.0384 | -73.5173
-12.5 | -1.1678 | 0.01559 | -0.037 | -74.907
-12 | -1.1218 | 0.01471 | -0.0358 | -76.261
-11.5 | -1.0781 | 0.01343 | -0.0343 | -80.2755
-11 | -1.0302 | 0.01254 | -0.0334 | -82.1531
-10.5 | -0.9803 | 0.01187 | -0.0327 | -82.5864
-10 | -0.9289 | 0.0113 | -0.0323 | -82.2035
-9.5 | -0.8773 | 0.01074 | -0.0319 | -81.6853
-9 | -0.8247 | 0.01025 | -0.0316 | -80.4585
-8.5 | -0.7704 | 0.00996 | -0.0317 | -77.3494
-8 | -0.7206 | 0.00904 | -0.0309 | -79.7124
-7.5 | -0.6667 | 0.00862 | -0.0309 | -77.3434
-7 | -0.6123 | 0.00825 | -0.0309 | -74.2182
-6.5 | -0.5574 | 0.00794 | -0.031 | -70.2015
-6 | -0.5022 | 0.00762 | -0.0312 | -65.9055
-5.5 | -0.448 | 0.00715 | -0.0312 | -62.6573
-5 | -0.3924 | 0.00687 | -0.0314 | -57.1179
-4.5 | -0.3362 | 0.00663 | -0.0318 | -50.7089
-4 | -0.2796 | 0.00642 | -0.0322 | -43.5514
-3.5 | -0.2235 | 0.00614 | -0.0325 | -36.4007
-3 | -0.1668 | 0.00596 | -0.033 | -27.9866
-2 | -0.0528 | 0.00562 | -0.034 | -9.395
-1.5 | 0.0041 | 0.0054 | -0.0345 | 0.75926
-1 | 0.058 | 0.00483 | -0.0347 | 12.0083
-0.5 | 0.1116 | 0.00411 | -0.0349 | 27.1533
0 | 0.1635 | 0.00316 | -0.0349 | 51.7405
0.5 | 0.2212 | 0.00306 | -0.0355 | 72.2876
1 | 0.2793 | 0.00307 | -0.0362 | 90.9772
1.5 | 0.3331 | 0.00356 | -0.0362 | 93.5674
2 | 0.3803 | 0.00467 | -0.0353 | 81.4347
2.5 | 0.4286 | 0.00556 | -0.0345 | 77.0863
3 | 0.4778 | 0.00633 | -0.0338 | 75.4818
3.5 | 0.5303 | 0.00675 | -0.0335 | 78.563
4.5 | 0.6386 | 0.00728 | -0.0336 | 87.7198
5 | 0.692 | 0.0076 | -0.0335 | 91.0526
5.5 | 0.7453 | 0.00786 | -0.0334 | 94.8219
6 | 0.7971 | 0.00824 | -0.033 | 96.7354
6.5 | 0.8487 | 0.00858 | -0.0325 | 98.9161
7 | 0.8999 | 0.00892 | -0.0321 | 100.8857
7.5 | 0.9493 | 0.00935 | -0.0313 | 101.5294
8 | 0.9969 | 0.00989 | -0.0301 | 100.7988
8.5 | 1.0453 | 0.01028 | -0.0291 | 101.6829
9 | 1.0917 | 0.01074 | -0.0278 | 101.648
10 | 1.1711 | 0.01205 | -0.0225 | 97.1867
10.5 | 1.2185 | 0.01253 | -0.0217 | 97.2466
11 | 1.254 | 0.0132 | -0.0185 | 95
11.5 | 1.2887 | 0.01401 | -0.0154 | 91.9843
12 | 1.3239 | 0.01484 | -0.0126 | 89.2116
12.5 | 1.3557 | 0.01595 | -0.0094 | 84.9969
13 | 1.3839 | 0.01738 | -0.0059 | 79.626
13.5 | 1.4157 | 0.01852 | -0.0032 | 76.4417
14 | 1.4441 | 0.01993 | -0.0002 | 72.4586
14.5 | 1.4725 | 0.02134 | 0.0026 | 69.0019
15 | 1.4953 | 0.0232 | 0.0057 | 64.4526
15.5 | 1.5156 | 0.0253 | 0.0088 | 59.9051
16 | 1.535 | 0.02749 | 0.0117 | 55.8385
16.5 | 1.5518 | 0.02996 | 0.0143 | 51.7957
17 | 1.5598 | 0.03328 | 0.0172 | 46.869
17.5 | 1.5636 | 0.03715 | 0.0196 | 42.0888
18 | 1.5609 | 0.04196 | 0.0215 | 37.1997
18.5 | 1.5558 | 0.04743 | 0.0225 | 32.802
19 | 1.5467 | 0.05391 | 0.0224 | 28.6904
19.5 | 1.5106 | 0.06485 | 0.0196 | 23.2938
20 | 1.4792 | 0.07674 | 0.0144 | 19.2755

## 77. Re 5M Mach 0.25 (1)
BIGFOIL.COM POLAR EXPORT
NACA66-211 a=0.6
NACA66-211 a=0.6 |  |  |  | Cl Max: | 0.967 | at alpha= | 8.5 | deg
JavaFoil+Calcfoil stall+Eppler ext transition |  |  |  | L/D Max: | 125.29 | at alpha= | 2 | deg
Re: | 5000000 |  |  | Cd Min: | 0.0033 | at alpha= | 2 | deg
Mach: | 0.25 |  |  | Cl=0 at alpha= | -1.3934 | deg
|  |  |  | @ Cl=0.1, Cd= | 0.0033474
|  |  |  | @ Cl=0.4, Cd= | 0.10128
|  |  |  | @ Cl=0.6, Cd= | 0.10128
alpha (deg) | Cl | Cd | Cm | Cl/Cd
-12.5 | -0.359 | 0.08685 | -0.006 | -4.139
-12 | -0.405 | 0.08123 | -0.006 | -4.981
-11.5 | -0.444 | 0.07766 | -0.006 | -5.721
-11 | -0.478 | 0.07357 | -0.006 | -6.497
-10.5 | -0.505 | 0.06803 | -0.007 | -7.426
-10 | -0.525 | 0.06382 | -0.007 | -8.228
-9.5 | -0.538 | 0.05933 | -0.008 | -9.065
-9 | -0.543 | 0.05456 | -0.009 | -9.95
-8.5 | -0.54 | 0.05087 | -0.009 | -10.609
-8 | -0.533 | 0.04578 | -0.011 | -11.637
-7.5 | -0.633 | 0.00859 | -0.02 | -73.658
-7 | -0.485 | 0.04484 | -0.009 | -10.814
-6.5 | -0.567 | 0.00791 | -0.022 | -71.665
-6 | -0.524 | 0.00762 | -0.022 | -68.81
-5.5 | -0.475 | 0.00731 | -0.023 | -64.989
-5 | -0.423 | 0.00701 | -0.024 | -60.316
-4.5 | -0.368 | 0.00678 | -0.025 | -54.363
-4 | -0.312 | 0.0066 | -0.026 | -47.288
-3.5 | -0.254 | 0.00633 | -0.027 | -40.143
-3 | -0.195 | 0.00617 | -0.027 | -31.569
-2.5 | -0.135 | 0.00594 | -0.028 | -22.711
-2 | -0.074 | 0.00581 | -0.029 | -12.804
-1.5 | -0.013 | 0.00568 | -0.03 | -2.364
-1 | 0.048 | 0.00339 | -0.031 | 14.092
-0.5 | 0.109 | 0.00334 | -0.032 | 32.674
0 | 0.17 | 0.00335 | -0.033 | 50.856
0.5 | 0.232 | 0.00334 | -0.033 | 69.419
1 | 0.293 | 0.00335 | -0.034 | 87.454
1.5 | 0.353 | 0.00338 | -0.035 | 104.477
2 | 0.414 | 0.0033 | -0.036 | 125.29
2.5 | 0.474 | 0.004 | -0.037 | 118.634
3 | 0.533 | 0.00641 | -0.038 | 83.059
3.5 | 0.591 | 0.00678 | -0.038 | 87.172
4 | 0.647 | 0.00805 | -0.039 | 80.455
4.5 | 0.703 | 0.00837 | -0.04 | 83.922
5 | 0.756 | 0.0086 | -0.041 | 87.91
5.5 | 0.804 | 0.00896 | -0.042 | 89.784
6 | 0.848 | 0.00935 | -0.043 | 90.69
6.5 | 0.886 | 0.00978 | -0.043 | 90.596
7 | 0.918 | 0.01026 | -0.044 | 89.537
7.5 | 0.943 | 0.01082 | -0.045 | 87.145
8 | 0.959 | 0.01138 | -0.046 | 84.321
8.5 | 0.967 | 0.01203 | -0.046 | 80.338
9 | 0.963 | 0.01272 | -0.047 | 75.733
9.5 | 0.949 | 0.01345 | -0.048 | 70.516
10 | 0.761 | 0.06179 | -0.025 | 12.312
10.5 | 0.734 | 0.06632 | -0.024 | 11.062
11 | 0.698 | 0.07294 | -0.023 | 9.575
11.5 | 0.653 | 0.07788 | -0.023 | 8.384
12 | 0.592 | 0.08219 | -0.024 | 7.198
12.5 | 0.523 | 0.08789 | -0.025 | 5.95
13 | 0.448 | 0.09414 | -0.025 | 4.763
13.5 | 0.368 | 0.10128 | -0.025 | 3.637

## 78. Re 5M Mach 0.25 (2)
BIGFOIL.COM POLAR EXPORT
NACA66-211 a=0.6
NACA66-211 a=0.6 |  |  |  | Cl Max: | 1.3556 | at alpha= | 13 | deg
XFOIL ncrit=9 |  |  |  | L/D Max: | 99.4289 | at alpha= | 7 | deg
Re: | 5000000 |  |  | Cd Min: | 0.2043 | at alpha= | 18 | deg
Mach: | 0.25 |  |  | Cl=0 at alpha= | -1.5458 | deg
|  |  |  | @ Cl=0.1, Cd= | 0.0043385
|  |  |  | @ Cl=0.4, Cd= | 0.0049245
|  |  |  | @ Cl=0.6, Cd= | 0.007139
alpha (deg) | Cl | Cd | Cm | Cl/Cd
-15 | -0.5566 | 0.1542 | -0.0123 | -3.6096
-14.5 | -0.5496 | 0.14612 | -0.0157 | -3.7613
-14 | -0.5393 | 0.13832 | -0.0198 | -3.8989
-13.5 | -0.5404 | 0.12724 | -0.0251 | -4.2471
-13 | -0.671 | 0.08851 | -0.0458 | -7.5811
-12 | -0.8127 | 0.04948 | -0.0714 | -16.4248
-11.5 | -0.8895 | 0.04023 | -0.0646 | -22.1104
-11 | -1.0226 | 0.02071 | -0.0488 | -49.3771
-10 | -0.957 | 0.01389 | -0.0416 | -68.8985
-9 | -0.8512 | 0.01186 | -0.0386 | -71.7707
-8.5 | -0.796 | 0.01115 | -0.0375 | -71.3901
-8 | -0.7405 | 0.01048 | -0.0367 | -70.6584
-7.5 | -0.6895 | 0.00922 | -0.0351 | -74.7831
-7 | -0.6327 | 0.00876 | -0.0346 | -72.226
-6.5 | -0.5756 | 0.00832 | -0.0342 | -69.1827
-6 | -0.5183 | 0.00791 | -0.034 | -65.5247
-5.5 | -0.4608 | 0.00756 | -0.0338 | -60.9524
-5 | -0.4046 | 0.00702 | -0.0335 | -57.6353
-4.5 | -0.3464 | 0.00673 | -0.0336 | -51.471
-4 | -0.2878 | 0.0065 | -0.0338 | -44.2769
-3.5 | -0.2297 | 0.00622 | -0.034 | -36.9293
-3 | -0.1713 | 0.00602 | -0.0344 | -28.4551
-2.5 | -0.1123 | 0.00586 | -0.0349 | -19.1638
-2 | -0.0535 | 0.00564 | -0.0353 | -9.4858
-1.5 | 0.0054 | 0.00546 | -0.0358 | 0.98901
-0.5 | 0.1159 | 0.00415 | -0.0361 | 27.9277
0 | 0.1689 | 0.00317 | -0.036 | 53.2808
0.5 | 0.2285 | 0.00308 | -0.0367 | 74.1883
1 | 0.2885 | 0.00309 | -0.0374 | 93.3657
1.5 | 0.3438 | 0.00356 | -0.0374 | 96.573
2 | 0.3912 | 0.00475 | -0.0362 | 82.3579
2.5 | 0.4396 | 0.00571 | -0.0351 | 76.9877
3 | 0.4893 | 0.00652 | -0.034 | 75.046
3.5 | 0.5443 | 0.00687 | -0.0338 | 79.2285
4 | 0.6002 | 0.00714 | -0.0337 | 84.0616
4.5 | 0.6554 | 0.00744 | -0.0334 | 88.0914
5 | 0.7106 | 0.00774 | -0.0331 | 91.8088
5.5 | 0.7651 | 0.00806 | -0.0326 | 94.9256
6.5 | 0.8709 | 0.00886 | -0.0308 | 98.2957
7 | 0.9227 | 0.00928 | -0.0296 | 99.4289
7.5 | 0.9711 | 0.0099 | -0.0278 | 98.0909
8 | 1.0205 | 0.0104 | -0.0261 | 98.125
8.5 | 1.0685 | 0.01091 | -0.024 | 97.9377
9 | 1.1113 | 0.01159 | -0.021 | 95.8844
9.5 | 1.1434 | 0.01232 | -0.0158 | 92.8084
10 | 1.188 | 0.01313 | -0.0133 | 90.4798
10.5 | 1.2247 | 0.01416 | -0.0095 | 86.4901
11 | 1.2627 | 0.01517 | -0.006 | 83.2367
11.5 | 1.2943 | 0.01674 | -0.0017 | 77.3178
12 | 1.3169 | 0.01917 | 0.0034 | 68.6959
12.5 | 1.3418 | 0.02138 | 0.0078 | 62.7596
13 | 1.3556 | 0.02452 | 0.0129 | 55.2855
13.5 | 1.3535 | 0.02896 | 0.0186 | 46.7369
14 | 1.3327 | 0.03506 | 0.0241 | 38.012
14.5 | 1.3157 | 0.04113 | 0.0277 | 31.9888
15 | 1.2646 | 0.05125 | 0.0294 | 24.6751
15.5 | 1.2069 | 0.06431 | 0.0264 | 18.7669
16 | 1.1705 | 0.07747 | 0.0195 | 15.1091
16.5 | 1.1496 | 0.09082 | 0.0106 | 12.658
17 | 0.8218 | 0.18823 | -0.0461 | 4.3659
17.5 | 0.8299 | 0.19817 | -0.0515 | 4.1878
18 | 0.8472 | 0.2043 | -0.0556 | 4.1468

## 79. Re 5M Mach 0.50 (1)
BIGFOIL.COM POLAR EXPORT
NACA66-211 a=0.6
NACA66-211 a=0.6 |  |  |  | Cl Max: | 1.136 | at alpha= | 20 | deg
JavaFoil+Calcfoil stall+Eppler ext transition |  |  |  | L/D Max: | 136.869 | at alpha= | 2 | deg
Re: | 5000000 |  |  | Cd Min: | 0.00321 | at alpha= | 0 | deg
Mach: | 0.5 |  |  | Cl=0 at alpha= | -1.3897 | deg
|  |  |  | @ Cl=0.1, Cd= | 0.0040268
|  |  |  | @ Cl=0.4, Cd= | 0.003306
|  |  |  | @ Cl=0.6, Cd= | 0.0080557
alpha (deg) | Cl | Cd | Cm | Cl/Cd
-20 | -1.001 | 0.15622 | -0.001 | -6.411
-19.5 | -0.978 | 0.15259 | -0.001 | -6.406
-19 | -0.949 | 0.14626 | -0.002 | -6.488
-18.5 | -0.921 | 0.14227 | -0.002 | -6.474
-18 | -0.895 | 0.13894 | -0.002 | -6.439
-17.5 | -0.868 | 0.13225 | -0.003 | -6.567
-17 | -0.843 | 0.13149 | -0.003 | -6.412
-16.5 | -0.815 | 0.12472 | -0.004 | -6.538
-16 | -0.788 | 0.11985 | -0.004 | -6.571
-15.5 | -0.761 | 0.11808 | -0.004 | -6.447
-15 | -0.735 | 0.11373 | -0.005 | -6.462
-14.5 | -0.708 | 0.10805 | -0.005 | -6.557
-14 | -0.681 | 0.10191 | -0.006 | -6.685
-13.5 | -0.654 | 0.09493 | -0.006 | -6.894
-13 | -0.628 | 0.0871 | -0.006 | -7.211
-12.5 | -0.602 | 0.08052 | -0.007 | -7.473
-12 | -0.575 | 0.07484 | -0.007 | -7.685
-11.5 | -0.549 | 0.06914 | -0.008 | -7.947
-11 | -0.519 | 0.08047 | -0.008 | -6.456
-10.5 | -0.493 | 0.07076 | -0.008 | -6.966
-10 | -0.466 | 0.06443 | -0.009 | -7.238
-9.5 | -0.44 | 0.05851 | -0.009 | -7.519
-9 | -0.414 | 0.05354 | -0.01 | -7.729
-8.5 | -0.457 | 0.01346 | -0.019 | -33.955
-8 | -0.358 | 0.05905 | -0.01 | -6.056
-7.5 | -0.331 | 0.05205 | -0.01 | -6.351
-7 | -0.304 | 0.04638 | -0.011 | -6.552
-6.5 | -0.277 | 0.0425 | -0.012 | -6.522
-6 | -0.381 | 0.04052 | -0.011 | -9.409
-5.5 | -0.387 | 0.03769 | -0.013 | -10.275
-5 | -0.446 | 0.00777 | -0.027 | -57.416
-4.5 | -0.398 | 0.00736 | -0.028 | -54.06
-4 | -0.342 | 0.00703 | -0.029 | -48.618
-3.5 | -0.28 | 0.00667 | -0.03 | -42.033
-3 | -0.216 | 0.00641 | -0.031 | -33.75
-2.5 | -0.15 | 0.00602 | -0.032 | -24.97
-2 | -0.083 | 0.00586 | -0.033 | -14.156
-1.5 | -0.015 | 0.00561 | -0.033 | -2.672
-1 | 0.053 | 0.00543 | -0.034 | 9.821
-0.5 | 0.122 | 0.00337 | -0.035 | 36.234
0 | 0.191 | 0.00321 | -0.036 | 59.356
0.5 | 0.259 | 0.00321 | -0.037 | 80.623
1 | 0.327 | 0.00326 | -0.038 | 100.448
1.5 | 0.395 | 0.0033 | -0.039 | 119.591
2 | 0.462 | 0.00338 | -0.04 | 136.869
2.5 | 0.527 | 0.00767 | -0.041 | 68.708
3 | 0.591 | 0.008 | -0.042 | 73.904
3.5 | 0.654 | 0.00839 | -0.043 | 77.956
4 | 0.714 | 0.00879 | -0.044 | 81.159
4.5 | 0.769 | 0.00924 | -0.045 | 83.248
5 | 0.819 | 0.0098 | -0.046 | 83.552
5.5 | 0.852 | 0.01039 | -0.046 | 81.986
6 | 0.856 | 0.01109 | -0.047 | 77.152
6.5 | 0.636 | 0.04327 | -0.022 | 14.696
7 | 0.451 | 0.04661 | -0.023 | 9.683
7.5 | 0.481 | 0.04602 | -0.028 | 10.459
8 | 0.505 | 0.05223 | -0.024 | 9.664
8.5 | 0.53 | 0.05814 | -0.023 | 9.124
9 | 0.678 | 0.01486 | -0.052 | 45.636
9.5 | 0.708 | 0.01602 | -0.053 | 44.175
10 | 0.615 | 0.06141 | -0.031 | 10.015
10.5 | 0.637 | 0.06822 | -0.028 | 9.342
11 | 0.663 | 0.07681 | -0.028 | 8.634
11.5 | 0.816 | 0.02135 | -0.055 | 38.236
12 | 0.72 | 0.07526 | -0.033 | 9.571
12.5 | 0.744 | 0.08278 | -0.032 | 8.986
13 | 0.769 | 0.09062 | -0.032 | 8.489
13.5 | 0.795 | 0.10182 | -0.032 | 7.808
14 | 0.821 | 0.1053 | -0.033 | 7.8
14.5 | 0.847 | 0.10971 | -0.033 | 7.722
15 | 0.873 | 0.11374 | -0.034 | 7.671
15.5 | 0.9 | 0.12029 | -0.035 | 7.481
16 | 0.929 | 0.12446 | -0.038 | 7.461
16.5 | 0.951 | 0.12515 | -0.037 | 7.602
17 | 0.977 | 0.12938 | -0.037 | 7.553
17.5 | 1.005 | 0.13308 | -0.039 | 7.553
18 | 1.035 | 0.13863 | -0.042 | 7.468
18.5 | 1.056 | 0.14272 | -0.04 | 7.399
19 | 1.081 | 0.1471 | -0.041 | 7.351
19.5 | 1.107 | 0.15305 | -0.042 | 7.233
20 | 1.136 | 0.1583 | -0.044 | 7.179

## 80. Re 5M Mach 0.50 (2)
BIGFOIL.COM POLAR EXPORT
NACA66-211 a=0.6
NACA66-211 a=0.6 |  |  |  | Cl Max: | 0.9894 | at alpha= | 8 | deg
XFOIL ncrit=9 |  |  |  | L/D Max: | 110.648 | at alpha= | 1.5 | deg
Re: | 5000000 |  |  | Cd Min: | 0.26196 | at alpha= | -20 | deg
Mach: | 0.5 |  |  | Cl=0 at alpha= | -1.5861 | deg
|  |  |  | @ Cl=0.1, Cd= | 0.0049457
|  |  |  | @ Cl=0.4, Cd= | 0.0038136
|  |  |  | @ Cl=0.6, Cd= | 0.0073904
alpha (deg) | Cl | Cd | Cm | Cl/Cd
-20 | -0.7569 | 0.26196 | 0.045 | -2.8894
-19.5 | -0.7355 | 0.2536 | 0.0397 | -2.9002
-19 | -0.7141 | 0.24467 | 0.0345 | -2.9186
-18.5 | -0.692 | 0.23684 | 0.0294 | -2.9218
-18 | -0.6706 | 0.22837 | 0.0243 | -2.9365
-16.5 | -0.6082 | 0.2031 | 0.0094 | -2.9946
-16 | -0.5908 | 0.19432 | 0.0051 | -3.0403
-15.5 | -0.5729 | 0.18531 | 0.0004 | -3.0916
-15 | -0.5556 | 0.17599 | -0.0044 | -3.157
-14.5 | -0.5392 | 0.16685 | -0.0093 | -3.2316
-14 | -0.5225 | 0.15812 | -0.0141 | -3.3045
-13.5 | -0.5066 | 0.14954 | -0.019 | -3.3877
-13 | -0.4904 | 0.14134 | -0.0236 | -3.4696
-12.5 | -0.4769 | 0.13253 | -0.0284 | -3.5984
-12 | -0.4658 | 0.12352 | -0.0333 | -3.771
-11.5 | -0.458 | 0.11382 | -0.0384 | -4.0239
-11 | -0.4548 | 0.10392 | -0.0438 | -4.3764
-10.5 | -0.4487 | 0.09517 | -0.0489 | -4.7147
-10 | -0.4452 | 0.08632 | -0.0539 | -5.1576
-9.5 | -0.446 | 0.07714 | -0.0594 | -5.7817
-9 | -0.451 | 0.06745 | -0.0657 | -6.6864
-8.5 | -0.4696 | 0.05545 | -0.0764 | -8.4689
-8 | -0.506 | 0.04673 | -0.0783 | -10.8282
-7.5 | -0.5384 | 0.04075 | -0.0724 | -13.2123
-7 | -0.5544 | 0.03306 | -0.067 | -16.7695
-6.5 | -0.5574 | 0.02488 | -0.0605 | -22.4035
-6 | -0.5405 | 0.01746 | -0.0544 | -30.9565
-5.5 | -0.5024 | 0.01142 | -0.0496 | -43.993
-5 | -0.4466 | 0.00896 | -0.0463 | -49.8438
-4.5 | -0.3879 | 0.00762 | -0.0436 | -50.9055
-4 | -0.3218 | 0.0071 | -0.0424 | -45.3239
-3.5 | -0.2552 | 0.00668 | -0.0416 | -38.2036
-3 | -0.1891 | 0.00628 | -0.0412 | -30.1115
-2.5 | -0.1221 | 0.00603 | -0.0412 | -20.2488
-2 | -0.0553 | 0.00582 | -0.0413 | -9.5017
-1.5 | 0.0115 | 0.00566 | -0.0417 | 2.0318
-1 | 0.0765 | 0.0053 | -0.0419 | 14.434
-0.5 | 0.1362 | 0.0044 | -0.0416 | 30.9545
0 | 0.193 | 0.00326 | -0.041 | 59.2025
0.5 | 0.2612 | 0.00317 | -0.0418 | 82.3975
1 | 0.3294 | 0.00316 | -0.0426 | 104.2405
1.5 | 0.3928 | 0.00355 | -0.0425 | 110.6479
2 | 0.4365 | 0.00515 | -0.0393 | 84.7573
2.5 | 0.4818 | 0.00639 | -0.0361 | 75.3991
3 | 0.5371 | 0.00704 | -0.0343 | 76.2926
3.5 | 0.5982 | 0.00738 | -0.0331 | 81.0569
4 | 0.6589 | 0.00773 | -0.0317 | 85.2393
4.5 | 0.7177 | 0.00816 | -0.0297 | 87.9534
5 | 0.7754 | 0.00861 | -0.0271 | 90.0581
5.5 | 0.826 | 0.00925 | -0.023 | 89.2973
6 | 0.8674 | 0.00997 | -0.0168 | 87.001
6.5 | 0.9071 | 0.011 | -0.0105 | 82.4636
7 | 0.937 | 0.01285 | -0.0028 | 72.9183
7.5 | 0.9728 | 0.0178 | 0.0033 | 54.6517
8 | 0.9894 | 0.0244 | 0.0103 | 40.5492
8.5 | 0.9664 | 0.03039 | 0.0209 | 31.7999
9 | 0.9373 | 0.03754 | 0.0275 | 24.968
9.5 | 0.8952 | 0.04573 | 0.0322 | 19.5758
10 | 0.8558 | 0.05498 | 0.0325 | 15.5657
10.5 | 0.8238 | 0.06551 | 0.0284 | 12.5752
11 | 0.794 | 0.07992 | 0.0183 | 9.9349
11.5 | 0.7766 | 0.09705 | 0.006 | 8.0021
12 | 0.7609 | 0.11147 | -0.0027 | 6.8261
12.5 | 0.7543 | 0.12432 | -0.0102 | 6.0674
13 | 0.7528 | 0.1365 | -0.017 | 5.515

## 81. Re 6M Mach 0.00 (1)
BIGFOIL.COM POLAR EXPORT
NACA66-211 a=0.6
NACA66-211 a=0.6 |  |  |  | Cl Max: | 1.025 | at alpha= | 10 | deg
JavaFoil+Calcfoil stall+Eppler ext transition |  |  |  | L/D Max: | 105.308 | at alpha= | 2.5 | deg
Re: | 6000000 |  |  | Cd Min: | 0.00323 | at alpha= | 0 | deg
Mach: | 0 |  |  | Cl=0 at alpha= | -1.3898 | deg
|  |  |  | @ Cl=0.1, Cd= | 0.003452
|  |  |  | @ Cl=0.4, Cd= | 0.0039588
|  |  |  | @ Cl=0.6, Cd= | 0.0065016
alpha (deg) | Cl | Cd | Cm | Cl/Cd
-14.5 | -0.539 | 0.10374 | -0.004 | -5.198
-14 | -0.556 | 0.0969 | -0.004 | -5.736
-13.5 | -0.571 | 0.09156 | -0.005 | -6.234
-13 | -0.584 | 0.08769 | -0.005 | -6.658
-12.5 | -0.595 | 0.08237 | -0.005 | -7.224
-12 | -0.604 | 0.07714 | -0.006 | -7.829
-11.5 | -0.61 | 0.07241 | -0.006 | -8.422
-11 | -0.613 | 0.06765 | -0.007 | -9.053
-10.5 | -0.612 | 0.06328 | -0.007 | -9.669
-10 | -0.608 | 0.05893 | -0.008 | -10.31
-9.5 | -0.732 | 0.01008 | -0.016 | -72.648
-9 | -0.722 | 0.00864 | -0.017 | -83.48
-8.5 | -0.7 | 0.00878 | -0.018 | -79.724
-8 | -0.672 | 0.00843 | -0.018 | -79.758
-7.5 | -0.64 | 0.00803 | -0.019 | -79.675
-7 | -0.602 | 0.00774 | -0.02 | -77.816
-6.5 | -0.561 | 0.00749 | -0.021 | -74.866
-6 | -0.515 | 0.00719 | -0.022 | -71.601
-5.5 | -0.465 | 0.00692 | -0.022 | -67.196
-5 | -0.413 | 0.00672 | -0.023 | -61.439
-4.5 | -0.359 | 0.0065 | -0.024 | -55.21
-4 | -0.303 | 0.00668 | -0.025 | -45.41
-3.5 | -0.247 | 0.00648 | -0.026 | -38.044
-3 | -0.189 | 0.00632 | -0.027 | -29.899
-2.5 | -0.131 | 0.00615 | -0.027 | -21.249
-2 | -0.072 | 0.00601 | -0.028 | -11.989
-1.5 | -0.013 | 0.00587 | -0.029 | -2.217
-1 | 0.046 | 0.00347 | -0.03 | 13.334
-0.5 | 0.106 | 0.00345 | -0.031 | 30.666
0 | 0.165 | 0.00323 | -0.031 | 51.155
0.5 | 0.224 | 0.00326 | -0.032 | 68.81
1 | 0.284 | 0.00324 | -0.033 | 87.709
1.5 | 0.342 | 0.00331 | -0.034 | 103.317
2 | 0.401 | 0.00397 | -0.035 | 100.983
2.5 | 0.459 | 0.00436 | -0.036 | 105.308
3 | 0.516 | 0.00622 | -0.036 | 83.067
3.5 | 0.573 | 0.00641 | -0.037 | 89.446
4 | 0.629 | 0.0066 | -0.038 | 95.2
4.5 | 0.683 | 0.00684 | -0.039 | 99.814
5 | 0.736 | 0.00808 | -0.04 | 91.087
5.5 | 0.785 | 0.00838 | -0.041 | 93.671
6 | 0.831 | 0.00873 | -0.041 | 95.195
6.5 | 0.873 | 0.00909 | -0.042 | 96.073
7 | 0.911 | 0.00947 | -0.043 | 96.19
7.5 | 0.944 | 0.00991 | -0.044 | 95.274
8 | 0.971 | 0.01036 | -0.044 | 93.785
8.5 | 0.994 | 0.01088 | -0.045 | 91.301
9 | 1.01 | 0.01142 | -0.046 | 88.44
9.5 | 1.021 | 0.01202 | -0.047 | 84.937
10 | 1.025 | 0.01265 | -0.047 | 81.02
10.5 | 1.023 | 0.01341 | -0.048 | 76.305
11 | 1.014 | 0.01431 | -0.048 | 70.875
11.5 | 0.993 | 0.01584 | -0.049 | 62.686
12 | 0.808 | 0.07456 | -0.027 | 10.832
12.5 | 0.783 | 0.08016 | -0.026 | 9.769
13 | 0.757 | 0.08525 | -0.026 | 8.876
13.5 | 0.728 | 0.09085 | -0.026 | 8.008
14 | 0.698 | 0.09549 | -0.026 | 7.306
14.5 | 0.667 | 0.10137 | -0.027 | 6.576
15 | 0.635 | 0.10804 | -0.026 | 5.876

## 82. Re 6M Mach 0.00 (2)
BIGFOIL.COM POLAR EXPORT
NACA66-211 a=0.6
NACA66-211 a=0.6 |  |  |  | Cl Max: | 1.6227 | at alpha= | 19 | deg
XFOIL ncrit=9 |  |  |  | L/D Max: | 107.267 | at alpha= | 8.5 | deg
Re: | 6000000 |  |  | Cd Min: | 0.05744 | at alpha= | 20 | deg
Mach: | 0 |  |  | Cl=0 at alpha= | -1.5211 | deg
|  |  |  | @ Cl=0.1, Cd= | 0.0043294
|  |  |  | @ Cl=0.4, Cd= | 0.0051154
|  |  |  | @ Cl=0.6, Cd= | 0.0068699
alpha (deg) | Cl | Cd | Cm | Cl/Cd
-19.5 | -1.3553 | 0.05457 | -0.0631 | -24.836
-19 | -1.4177 | 0.04151 | -0.0682 | -34.1532
-18.5 | -1.4192 | 0.03702 | -0.0681 | -38.336
-17.5 | -1.4215 | 0.02955 | -0.0641 | -48.1049
-17 | -1.4291 | 0.0259 | -0.0597 | -55.1776
-16.5 | -1.4223 | 0.02351 | -0.0553 | -60.4977
-16 | -1.4127 | 0.02161 | -0.0503 | -65.3725
-15.5 | -1.4057 | 0.01984 | -0.0436 | -70.8518
-15 | -1.3778 | 0.0185 | -0.0403 | -74.4757
-14.5 | -1.3433 | 0.01726 | -0.0379 | -77.8273
-14 | -1.304 | 0.01626 | -0.0362 | -80.1968
-13.5 | -1.262 | 0.01535 | -0.0348 | -82.215
-13 | -1.2172 | 0.01461 | -0.0338 | -83.3128
-12.5 | -1.1709 | 0.01392 | -0.0329 | -84.1164
-12 | -1.1236 | 0.01324 | -0.0322 | -84.864
-11.5 | -1.0774 | 0.01231 | -0.0313 | -87.5223
-11 | -1.0297 | 0.0115 | -0.0306 | -89.5391
-10.5 | -0.9798 | 0.01088 | -0.0302 | -90.0551
-10 | -0.9287 | 0.01038 | -0.0299 | -89.4701
-9.5 | -0.8769 | 0.0099 | -0.0298 | -88.5758
-9 | -0.8243 | 0.00949 | -0.0297 | -86.8599
-8.5 | -0.7704 | 0.00922 | -0.0299 | -83.5575
-8 | -0.7191 | 0.00854 | -0.0296 | -84.2037
-7.5 | -0.6659 | 0.00812 | -0.0296 | -82.0074
-7 | -0.6117 | 0.00777 | -0.0297 | -78.7259
-6.5 | -0.557 | 0.00747 | -0.03 | -74.5649
-6 | -0.5019 | 0.0072 | -0.0302 | -69.7083
-5 | -0.3918 | 0.00657 | -0.0308 | -59.6347
-4.5 | -0.3359 | 0.00633 | -0.0312 | -53.0648
-4 | -0.2796 | 0.00615 | -0.0316 | -45.4634
-3.5 | -0.2235 | 0.00594 | -0.0321 | -37.6263
-3 | -0.1671 | 0.00574 | -0.0326 | -29.1115
-2.5 | -0.1101 | 0.00559 | -0.0331 | -19.6959
-2 | -0.0534 | 0.00541 | -0.0337 | -9.8706
-1 | 0.0581 | 0.00477 | -0.0345 | 12.1803
-0.5 | 0.1123 | 0.0042 | -0.0348 | 26.7381
0 | 0.1644 | 0.00328 | -0.0349 | 50.122
0.5 | 0.2203 | 0.00296 | -0.0354 | 74.4257
1 | 0.2779 | 0.00298 | -0.036 | 93.255
1.5 | 0.3278 | 0.00389 | -0.0356 | 84.2674
2.5 | 0.4262 | 0.00556 | -0.0344 | 76.6547
3 | 0.4762 | 0.00621 | -0.0339 | 76.6828
3.5 | 0.53 | 0.00654 | -0.0339 | 81.0398
4.5 | 0.6382 | 0.00705 | -0.0341 | 90.5248
5 | 0.6918 | 0.0073 | -0.0341 | 94.7671
5.5 | 0.7451 | 0.00757 | -0.0342 | 98.428
6 | 0.7969 | 0.00793 | -0.0339 | 100.4918
6.5 | 0.8491 | 0.00822 | -0.0337 | 103.2968
7 | 0.9004 | 0.00856 | -0.0333 | 105.1869
7.5 | 0.9496 | 0.00899 | -0.0326 | 105.6285
8 | 0.999 | 0.00939 | -0.032 | 106.3898
8.5 | 1.048 | 0.00977 | -0.0313 | 107.2671
9 | 1.0951 | 0.01023 | -0.0303 | 107.0479
10 | 1.1811 | 0.01139 | -0.0267 | 103.6962
10.5 | 1.2219 | 0.01178 | -0.0245 | 103.7267
11 | 1.2667 | 0.01235 | -0.0234 | 102.5668
11.5 | 1.3003 | 0.01304 | -0.0201 | 99.7163
12 | 1.3342 | 0.0138 | -0.0171 | 96.6812
12.5 | 1.3656 | 0.0148 | -0.0139 | 92.2703
13 | 1.3969 | 0.01585 | -0.0108 | 88.1325
13.5 | 1.4301 | 0.01676 | -0.0083 | 85.3282
14 | 1.4605 | 0.01789 | -0.0056 | 81.6378
14.5 | 1.4904 | 0.01907 | -0.003 | 78.1542
15 | 1.517 | 0.0205 | -0.0002 | 74
15.5 | 1.5416 | 0.02211 | 0.0027 | 69.7241
16 | 1.5632 | 0.02395 | 0.0055 | 65.2693
16.5 | 1.5838 | 0.02591 | 0.0081 | 61.127
17 | 1.599 | 0.02837 | 0.0109 | 56.3624
17.5 | 1.6079 | 0.03143 | 0.0138 | 51.1581
18 | 1.6162 | 0.03469 | 0.0161 | 46.5898
18.5 | 1.6215 | 0.03845 | 0.0181 | 42.1717
19 | 1.6227 | 0.04288 | 0.0195 | 37.8428
19.5 | 1.6012 | 0.05025 | 0.0202 | 31.8647
20 | 1.588 | 0.05744 | 0.0194 | 27.6462

## 83. Re 6M Mach 0.10 (1)
BIGFOIL.COM POLAR EXPORT
NACA66-211 a=0.6
NACA66-211 a=0.6 |  |  |  | Cl Max: | 1.015 | at alpha= | 10 | deg
JavaFoil+Calcfoil stall+Eppler ext transition |  |  |  | L/D Max: | 106.109 | at alpha= | 2.5 | deg
Re: | 6000000 |  |  | Cd Min: | 0.00325 | at alpha= | 0.5 | deg
Mach: | 0.1 |  |  | Cl=0 at alpha= | -1.3898 | deg
|  |  |  | @ Cl=0.1, Cd= | 0.003435
|  |  |  | @ Cl=0.4, Cd= | 0.003927
|  |  |  | @ Cl=0.6, Cd= | 0.10848
alpha (deg) | Cl | Cd | Cm | Cl/Cd
-14 | -0.522 | 0.09756 | -0.004 | -5.354
-13.5 | -0.54 | 0.09408 | -0.005 | -5.742
-13 | -0.557 | 0.08869 | -0.005 | -6.282
-12.5 | -0.572 | 0.0827 | -0.005 | -6.912
-12 | -0.584 | 0.07798 | -0.006 | -7.485
-11.5 | -0.593 | 0.07376 | -0.006 | -8.038
-11 | -0.598 | 0.06967 | -0.007 | -8.59
-10.5 | -0.601 | 0.06347 | -0.007 | -9.472
-10 | -0.599 | 0.05983 | -0.008 | -10.004
-9.5 | -0.592 | 0.05632 | -0.008 | -10.508
-9 | -0.716 | 0.00821 | -0.017 | -87.248
-8.5 | -0.697 | 0.00888 | -0.018 | -78.459
-8 | -0.671 | 0.00848 | -0.019 | -79.155
-7.5 | -0.639 | 0.00809 | -0.019 | -79.018
-7 | -0.603 | 0.00774 | -0.02 | -77.937
-6.5 | -0.562 | 0.00748 | -0.021 | -75.067
-6 | -0.517 | 0.0072 | -0.022 | -71.71
-5.5 | -0.467 | 0.00698 | -0.023 | -66.848
-5 | -0.414 | 0.0067 | -0.023 | -61.807
-4.5 | -0.36 | 0.00648 | -0.024 | -55.584
-4 | -0.305 | 0.00629 | -0.025 | -48.418
-3.5 | -0.248 | 0.00611 | -0.026 | -40.562
-3 | -0.19 | 0.0063 | -0.027 | -30.126
-2.5 | -0.131 | 0.00615 | -0.028 | -21.355
-2 | -0.072 | 0.00601 | -0.028 | -12.053
-1.5 | -0.013 | 0.00587 | -0.029 | -2.229
-1 | 0.046 | 0.00348 | -0.03 | 13.373
-0.5 | 0.106 | 0.00343 | -0.031 | 30.947
0 | 0.166 | 0.00326 | -0.032 | 50.831
0.5 | 0.226 | 0.00325 | -0.032 | 69.47
1 | 0.285 | 0.00326 | -0.033 | 87.447
1.5 | 0.344 | 0.00331 | -0.034 | 103.812
2 | 0.403 | 0.00396 | -0.035 | 101.849
2.5 | 0.461 | 0.00435 | -0.036 | 106.109
3 | 0.519 | 0.00626 | -0.037 | 82.89
3.5 | 0.576 | 0.00647 | -0.037 | 89.039
4 | 0.632 | 0.00667 | -0.038 | 94.717
4.5 | 0.686 | 0.0069 | -0.039 | 99.453
5 | 0.739 | 0.00813 | -0.04 | 90.934
5.5 | 0.788 | 0.00842 | -0.041 | 93.62
6 | 0.834 | 0.00876 | -0.041 | 95.154
6.5 | 0.875 | 0.00916 | -0.042 | 95.599
7 | 0.912 | 0.00955 | -0.043 | 95.59
7.5 | 0.944 | 0.00998 | -0.044 | 94.618
8 | 0.971 | 0.01045 | -0.045 | 92.897
8.5 | 0.991 | 0.01099 | -0.045 | 90.213
9 | 1.006 | 0.01157 | -0.046 | 86.916
9.5 | 1.014 | 0.01215 | -0.047 | 83.398
10 | 1.015 | 0.01275 | -0.047 | 79.595
10.5 | 1.009 | 0.01361 | -0.048 | 74.137
11 | 0.993 | 0.01481 | -0.048 | 67.059
11.5 | 0.818 | 0.06563 | -0.031 | 12.471
12 | 0.785 | 0.07607 | -0.026 | 10.316
12.5 | 0.756 | 0.08182 | -0.026 | 9.241
13 | 0.726 | 0.08704 | -0.026 | 8.338
13.5 | 0.693 | 0.09258 | -0.026 | 7.482
14 | 0.659 | 0.09735 | -0.026 | 6.766
14.5 | 0.624 | 0.10391 | -0.027 | 6.001
15 | 0.588 | 0.10848 | -0.027 | 5.423

## 84. Re 6M Mach 0.10 (2)
BIGFOIL.COM POLAR EXPORT
NACA66-211 a=0.6
NACA66-211 a=0.6 |  |  |  | Cl Max: | 1.5837 | at alpha= | 17 | deg
XFOIL ncrit=9 |  |  |  | L/D Max: | 106.697 | at alpha= | 8.5 | deg
Re: | 6000000 |  |  | Cd Min: | 0.07212 | at alpha= | 20 | deg
Mach: | 0.1 |  |  | Cl=0 at alpha= | -1.5232 | deg
|  |  |  | @ Cl=0.1, Cd= | 0.0041955
|  |  |  | @ Cl=0.4, Cd= | 0.0050949
|  |  |  | @ Cl=0.6, Cd= | 0.0068638
alpha (deg) | Cl | Cd | Cm | Cl/Cd
-18.5 | -1.2903 | 0.05387 | -0.0662 | -23.9521
-18 | -1.3444 | 0.04193 | -0.0711 | -32.063
-17.5 | -1.3353 | 0.03837 | -0.0709 | -34.8006
-17 | -1.3767 | 0.03115 | -0.0679 | -44.1958
-16 | -1.3705 | 0.02516 | -0.0606 | -54.4714
-15.5 | -1.3785 | 0.02238 | -0.053 | -61.5952
-15 | -1.3706 | 0.02051 | -0.0463 | -66.8259
-14.5 | -1.3443 | 0.0187 | -0.0426 | -71.8877
-14 | -1.3084 | 0.01738 | -0.0402 | -75.2819
-13.5 | -1.2684 | 0.01624 | -0.0382 | -78.1034
-13 | -1.2249 | 0.01528 | -0.0366 | -80.1636
-12.5 | -1.1791 | 0.01444 | -0.0354 | -81.6551
-12 | -1.1319 | 0.01365 | -0.0344 | -82.9231
-11.5 | -1.0833 | 0.01294 | -0.0335 | -83.7172
-11 | -1.0366 | 0.01189 | -0.0324 | -87.1825
-10.5 | -0.9868 | 0.01116 | -0.0317 | -88.4229
-10 | -0.9353 | 0.0106 | -0.0313 | -88.2358
-9.5 | -0.8831 | 0.01008 | -0.0309 | -87.6091
-9 | -0.8301 | 0.00962 | -0.0307 | -86.289
-8.5 | -0.7758 | 0.00932 | -0.0308 | -83.2403
-8 | -0.7236 | 0.00868 | -0.0304 | -83.3641
-7.5 | -0.6702 | 0.0082 | -0.0303 | -81.7317
-7 | -0.6156 | 0.00784 | -0.0303 | -78.5204
-6.5 | -0.5605 | 0.00752 | -0.0305 | -74.5346
-6 | -0.505 | 0.00724 | -0.0307 | -69.7514
-5.5 | -0.4493 | 0.00698 | -0.031 | -64.3696
-5 | -0.3941 | 0.0066 | -0.0311 | -59.7121
-4.5 | -0.3378 | 0.00635 | -0.0315 | -53.1969
-4 | -0.2812 | 0.00617 | -0.0319 | -45.5754
-3.5 | -0.2247 | 0.00595 | -0.0323 | -37.7647
-3 | -0.1679 | 0.00575 | -0.0328 | -29.2
-2.5 | -0.1106 | 0.0056 | -0.0334 | -19.75
-2 | -0.0535 | 0.00541 | -0.0339 | -9.8891
-1 | 0.0587 | 0.00478 | -0.0347 | 12.2803
0 | 0.1654 | 0.00327 | -0.0351 | 50.581
0.5 | 0.2217 | 0.00296 | -0.0356 | 74.8986
1 | 0.2795 | 0.00298 | -0.0363 | 93.7919
1.5 | 0.3297 | 0.00389 | -0.0358 | 84.7558
2.5 | 0.4283 | 0.00558 | -0.0345 | 76.7563
3 | 0.4785 | 0.00623 | -0.0339 | 76.8058
3.5 | 0.5326 | 0.00656 | -0.034 | 81.189
4 | 0.5872 | 0.0068 | -0.0341 | 86.3529
4.5 | 0.6414 | 0.00707 | -0.0341 | 90.7214
5 | 0.6953 | 0.00733 | -0.0341 | 94.8568
5.5 | 0.7489 | 0.00761 | -0.0341 | 98.41
6 | 0.801 | 0.00797 | -0.0337 | 100.5019
6.5 | 0.8535 | 0.00827 | -0.0335 | 103.2044
7 | 0.9049 | 0.00862 | -0.033 | 104.9768
7.5 | 0.9539 | 0.0091 | -0.0321 | 104.8242
8.5 | 1.0531 | 0.00987 | -0.0306 | 106.6971
9 | 1.1001 | 0.01035 | -0.0294 | 106.2899
9.5 | 1.1435 | 0.01099 | -0.0275 | 104.0491
10 | 1.1861 | 0.01152 | -0.0254 | 102.9601
10.5 | 1.2234 | 0.01194 | -0.0222 | 102.4623
11 | 1.2681 | 0.01258 | -0.0209 | 100.8029
11.5 | 1.3021 | 0.01335 | -0.0176 | 97.5356
12 | 1.3357 | 0.01422 | -0.0144 | 93.9311
12.5 | 1.3665 | 0.01537 | -0.011 | 88.907
13 | 1.4002 | 0.01633 | -0.0081 | 85.744
13.5 | 1.4325 | 0.0174 | -0.0053 | 82.3276
14 | 1.4617 | 0.0187 | -0.0023 | 78.1658
14.5 | 1.4902 | 0.02007 | 0.0006 | 74.2501
15 | 1.5154 | 0.0217 | 0.0037 | 69.8341
15.5 | 1.538 | 0.02358 | 0.0068 | 65.2248
16 | 1.5566 | 0.02578 | 0.0099 | 60.3801
16.5 | 1.5735 | 0.02818 | 0.0128 | 55.8375
17 | 1.5837 | 0.03121 | 0.0158 | 50.7434
17.5 | 1.5822 | 0.03544 | 0.0189 | 44.6445
18 | 1.5819 | 0.03984 | 0.021 | 39.7063
18.5 | 1.581 | 0.04468 | 0.0223 | 35.385
19 | 1.5653 | 0.05165 | 0.0227 | 30.3059
19.5 | 1.5202 | 0.0634 | 0.0203 | 23.9779
20 | 1.5077 | 0.07212 | 0.0168 | 20.9054

## 85. Re 6M Mach 0.25 (1)
BIGFOIL.COM POLAR EXPORT
NACA66-211 a=0.6
NACA66-211 a=0.6 |  |  |  | Cl Max: | 0.967 | at alpha= | 8.5 | deg
JavaFoil+Calcfoil stall+Eppler ext transition |  |  |  | L/D Max: | 106.552 | at alpha= | 2.5 | deg
Re: | 6000000 |  |  | Cd Min: | 0.00324 | at alpha= | 0.5 | deg
Mach: | 0.25 |  |  | Cl=0 at alpha= | -1.3934 | deg
|  |  |  | @ Cl=0.1, Cd= | 0.0033251
|  |  |  | @ Cl=0.4, Cd= | 0.09992
|  |  |  | @ Cl=0.6, Cd= | 0.09992
alpha (deg) | Cl | Cd | Cm | Cl/Cd
-13 | -0.309 | 0.09011 | -0.005 | -3.431
-12.5 | -0.36 | 0.08544 | -0.006 | -4.208
-12 | -0.405 | 0.08014 | -0.006 | -5.05
-11.5 | -0.445 | 0.07625 | -0.006 | -5.83
-11 | -0.478 | 0.07264 | -0.007 | -6.583
-10.5 | -0.505 | 0.06736 | -0.007 | -7.503
-10 | -0.525 | 0.06302 | -0.007 | -8.337
-9.5 | -0.538 | 0.05862 | -0.008 | -9.18
-9 | -0.543 | 0.05399 | -0.009 | -10.064
-8.5 | -0.541 | 0.04985 | -0.01 | -10.855
-8 | -0.654 | 0.00825 | -0.019 | -79.284
-7.5 | -0.633 | 0.00836 | -0.02 | -75.726
-7 | -0.485 | 0.04458 | -0.009 | -10.881
-6.5 | -0.567 | 0.0077 | -0.022 | -73.574
-6 | -0.524 | 0.0074 | -0.022 | -70.859
-5.5 | -0.475 | 0.00711 | -0.023 | -66.833
-5 | -0.423 | 0.00682 | -0.024 | -62.05
-4.5 | -0.368 | 0.00658 | -0.025 | -55.999
-4 | -0.312 | 0.00638 | -0.026 | -48.909
-3.5 | -0.254 | 0.00614 | -0.027 | -41.357
-3 | -0.195 | 0.00597 | -0.027 | -32.639
-2.5 | -0.135 | 0.0058 | -0.028 | -23.282
-2 | -0.074 | 0.00566 | -0.029 | -13.135
-1.5 | -0.013 | 0.00553 | -0.03 | -2.431
-1 | 0.048 | 0.00347 | -0.031 | 13.779
-0.5 | 0.109 | 0.0033 | -0.032 | 33.125
0 | 0.17 | 0.00326 | -0.033 | 52.358
0.5 | 0.232 | 0.00324 | -0.033 | 71.534
1 | 0.293 | 0.00326 | -0.034 | 89.788
1.5 | 0.353 | 0.00332 | -0.035 | 106.514
2 | 0.414 | 0.00403 | -0.036 | 102.826
2.5 | 0.474 | 0.00445 | -0.037 | 106.552
3 | 0.533 | 0.00618 | -0.038 | 86.161
3.5 | 0.591 | 0.00652 | -0.038 | 90.594
4 | 0.648 | 0.00675 | -0.039 | 95.958
4.5 | 0.703 | 0.00811 | -0.04 | 86.702
5 | 0.756 | 0.00844 | -0.041 | 89.53
5.5 | 0.805 | 0.00866 | -0.042 | 92.879
6 | 0.849 | 0.00906 | -0.043 | 93.674
6.5 | 0.887 | 0.00947 | -0.043 | 93.67
7 | 0.919 | 0.00993 | -0.044 | 92.558
7.5 | 0.944 | 0.01048 | -0.045 | 90.102
8 | 0.96 | 0.01104 | -0.046 | 86.98
8.5 | 0.967 | 0.01165 | -0.046 | 83.007
9 | 0.965 | 0.01231 | -0.047 | 78.351
9.5 | 0.95 | 0.01306 | -0.048 | 72.71
10 | 0.763 | 0.06063 | -0.026 | 12.579
10.5 | 0.734 | 0.06567 | -0.024 | 11.177
11 | 0.699 | 0.0707 | -0.024 | 9.893
11.5 | 0.654 | 0.07626 | -0.024 | 8.572
12 | 0.592 | 0.08041 | -0.025 | 7.361
12.5 | 0.523 | 0.08666 | -0.025 | 6.035
13 | 0.449 | 0.09325 | -0.025 | 4.812
13.5 | 0.368 | 0.09992 | -0.025 | 3.687

## 86. Re 6M Mach 0.25 (2)
BIGFOIL.COM POLAR EXPORT
NACA66-211 a=0.6
NACA66-211 a=0.6 |  |  |  | Cl Max: | 1.3922 | at alpha= | 13.5 | deg
XFOIL ncrit=9 |  |  |  | L/D Max: | 103.581 | at alpha= | 8 | deg
Re: | 6000000 |  |  | Cd Min: | 0.20979 | at alpha= | 18.5 | deg
Mach: | 0.25 |  |  | Cl=0 at alpha= | -1.5391 | deg
|  |  |  | @ Cl=0.1, Cd= | 0.0044374
|  |  |  | @ Cl=0.4, Cd= | 0.0050931
|  |  |  | @ Cl=0.6, Cd= | 0.0068874
alpha (deg) | Cl | Cd | Cm | Cl/Cd
-16.5 | -0.5915 | 0.1832 | 0.0041 | -3.2287
-15.5 | -0.5704 | 0.16229 | -0.0074 | -3.5147
-15 | -0.5686 | 0.15184 | -0.012 | -3.7447
-14.5 | -0.5586 | 0.14379 | -0.0162 | -3.8848
-14 | -0.551 | 0.13507 | -0.0208 | -4.0794
-13 | -0.8205 | 0.05691 | -0.0707 | -14.4175
-12.5 | -0.9067 | 0.04386 | -0.0727 | -20.6726
-12 | -1.045 | 0.03012 | -0.0589 | -34.6946
-11.5 | -1.0821 | 0.02055 | -0.0499 | -52.6569
-10.5 | -1.011 | 0.01489 | -0.043 | -67.8979
-10 | -0.9672 | 0.01272 | -0.0402 | -76.0377
-9.5 | -0.9143 | 0.01167 | -0.0386 | -78.3462
-9 | -0.8595 | 0.01089 | -0.0374 | -78.9256
-8.5 | -0.8036 | 0.01024 | -0.0364 | -78.4766
-8 | -0.7473 | 0.00967 | -0.0356 | -77.2802
-7.5 | -0.6926 | 0.0089 | -0.0346 | -77.8202
-7 | -0.637 | 0.00825 | -0.0339 | -77.2121
-6.5 | -0.5795 | 0.00785 | -0.0335 | -73.8217
-5.5 | -0.4638 | 0.00716 | -0.0333 | -64.7765
-5 | -0.4064 | 0.00675 | -0.0331 | -60.2074
-4.5 | -0.3482 | 0.00646 | -0.0332 | -53.9009
-4 | -0.2896 | 0.00624 | -0.0335 | -46.4103
-3.5 | -0.2309 | 0.00604 | -0.0338 | -38.2285
-3 | -0.1723 | 0.00579 | -0.0342 | -29.7582
-2.5 | -0.1131 | 0.00562 | -0.0347 | -20.1246
-2 | -0.0543 | 0.00544 | -0.0352 | -9.9816
-1.5 | 0.0046 | 0.0053 | -0.0357 | 0.86792
-1 | 0.0617 | 0.00485 | -0.036 | 12.7216
-0.5 | 0.1174 | 0.00425 | -0.0362 | 27.6235
0 | 0.1708 | 0.00326 | -0.0362 | 52.3926
0.5 | 0.2289 | 0.00298 | -0.0367 | 76.8121
1 | 0.2887 | 0.00299 | -0.0374 | 96.5552
2 | 0.389 | 0.00492 | -0.0359 | 79.065
2.5 | 0.4392 | 0.00571 | -0.0351 | 76.9177
3 | 0.4908 | 0.00637 | -0.0343 | 77.0487
3.5 | 0.5467 | 0.00667 | -0.0343 | 81.964
4 | 0.6031 | 0.0069 | -0.0343 | 87.4058
4.5 | 0.6585 | 0.00722 | -0.034 | 91.205
5 | 0.7144 | 0.00747 | -0.0338 | 95.6359
5.5 | 0.7691 | 0.00781 | -0.0333 | 98.4763
6 | 0.823 | 0.00817 | -0.0326 | 100.7344
7 | 0.9281 | 0.009 | -0.0306 | 103.1222
7.5 | 0.9792 | 0.00947 | -0.0292 | 103.4002
8 | 1.0296 | 0.00994 | -0.0277 | 103.5815
8.5 | 1.0784 | 0.01047 | -0.0258 | 102.999
9 | 1.1217 | 0.01125 | -0.0228 | 99.7067
9.5 | 1.1628 | 0.01177 | -0.0193 | 98.7935
10 | 1.1948 | 0.01243 | -0.014 | 96.1223
11 | 1.2754 | 0.01448 | -0.0077 | 88.0801
11.5 | 1.3045 | 0.01621 | -0.003 | 80.475
12 | 1.3374 | 0.01768 | 0.001 | 75.6448
12.5 | 1.3648 | 0.01962 | 0.0054 | 69.5617
13 | 1.3845 | 0.02222 | 0.0103 | 62.3087
13.5 | 1.3922 | 0.02577 | 0.0158 | 54.0241
14 | 1.3854 | 0.03054 | 0.0214 | 45.3635
14.5 | 1.3823 | 0.0351 | 0.0256 | 39.3818
15 | 1.3434 | 0.04321 | 0.0294 | 31.09
15.5 | 1.2966 | 0.05325 | 0.0301 | 24.3493
16 | 1.2608 | 0.0639 | 0.0274 | 19.7308
16.5 | 1.2351 | 0.07521 | 0.0218 | 16.422
17 | 1.1628 | 0.09858 | 0.0056 | 11.7955
17.5 | 1.0279 | 0.14009 | -0.0204 | 7.3374
18.5 | 0.8661 | 0.20979 | -0.0595 | 4.1284

## 87. Re 6M Mach 0.50 (1)
BIGFOIL.COM POLAR EXPORT
NACA66-211 a=0.6
NACA66-211 a=0.6 |  |  |  | Cl Max: | 1.139 | at alpha= | 20 | deg
JavaFoil+Calcfoil stall+Eppler ext transition |  |  |  | L/D Max: | 121.6 | at alpha= | 1.5 | deg
Re: | 6000000 |  |  | Cd Min: | 0.00316 | at alpha= | 1 | deg
Mach: | 0.5 |  |  | Cl=0 at alpha= | -1.3897 | deg
|  |  |  | @ Cl=0.1, Cd= | 0.0039513
|  |  |  | @ Cl=0.4, Cd= | 0.0033134
|  |  |  | @ Cl=0.6, Cd= | 0.0078226
alpha (deg) | Cl | Cd | Cm | Cl/Cd
-20 | -1.002 | 0.15428 | -0.001 | -6.493
-19.5 | -0.979 | 0.14944 | -0.001 | -6.551
-19 | -0.95 | 0.14439 | -0.002 | -6.579
-18.5 | -0.921 | 0.13956 | -0.002 | -6.603
-18 | -0.895 | 0.13634 | -0.002 | -6.564
-17.5 | -0.869 | 0.13187 | -0.003 | -6.589
-17 | -0.844 | 0.12783 | -0.003 | -6.603
-16.5 | -0.816 | 0.12282 | -0.004 | -6.645
-16 | -0.788 | 0.11742 | -0.004 | -6.709
-15.5 | -0.761 | 0.11697 | -0.004 | -6.51
-15 | -0.736 | 0.10168 | -0.005 | -7.235
-14.5 | -0.71 | 0.09508 | -0.005 | -7.462
-14 | -0.682 | 0.10124 | -0.006 | -6.732
-13.5 | -0.655 | 0.09323 | -0.006 | -7.027
-13 | -0.629 | 0.08559 | -0.007 | -7.347
-12.5 | -0.604 | 0.07804 | -0.007 | -7.74
-12 | -0.578 | 0.07227 | -0.008 | -8
-11.5 | -0.573 | 0.05149 | -0.011 | -11.126
-11 | -0.52 | 0.07994 | -0.008 | -6.5
-10.5 | -0.493 | 0.06996 | -0.008 | -7.048
-10 | -0.467 | 0.06349 | -0.009 | -7.348
-9.5 | -0.441 | 0.05694 | -0.01 | -7.753
-9 | -0.42 | 0.0491 | -0.012 | -8.544
-8.5 | -0.474 | 0.01057 | -0.02 | -44.807
-8 | -0.358 | 0.05258 | -0.01 | -6.805
-7.5 | -0.331 | 0.05079 | -0.01 | -6.509
-7 | -0.304 | 0.04556 | -0.011 | -6.673
-6.5 | -0.277 | 0.04203 | -0.012 | -6.599
-6 | -0.381 | 0.04022 | -0.012 | -9.485
-5.5 | -0.388 | 0.03709 | -0.013 | -10.45
-5 | -0.446 | 0.00742 | -0.027 | -60.144
-4.5 | -0.398 | 0.00714 | -0.028 | -55.759
-4 | -0.342 | 0.00681 | -0.029 | -50.192
-3.5 | -0.28 | 0.00652 | -0.03 | -43.042
-3 | -0.216 | 0.00626 | -0.031 | -34.543
-2.5 | -0.15 | 0.0058 | -0.032 | -25.879
-2 | -0.083 | 0.00567 | -0.033 | -14.637
-1.5 | -0.015 | 0.00548 | -0.033 | -2.738
-1 | 0.053 | 0.0053 | -0.034 | 10.071
-0.5 | 0.122 | 0.00332 | -0.035 | 36.747
0 | 0.191 | 0.00328 | -0.036 | 58.013
0.5 | 0.259 | 0.00327 | -0.037 | 79.138
1 | 0.327 | 0.00316 | -0.038 | 103.64
1.5 | 0.395 | 0.00325 | -0.039 | 121.6
2 | 0.462 | 0.0041 | -0.04 | 112.738
2.5 | 0.527 | 0.00744 | -0.041 | 70.851
3 | 0.592 | 0.00778 | -0.042 | 76.049
3.5 | 0.654 | 0.00811 | -0.043 | 80.692
4 | 0.714 | 0.00852 | -0.044 | 83.855
4.5 | 0.77 | 0.00897 | -0.045 | 85.785
5 | 0.819 | 0.00949 | -0.046 | 86.378
5.5 | 0.852 | 0.01006 | -0.046 | 84.762
6 | 0.857 | 0.01075 | -0.047 | 79.674
6.5 | 0.638 | 0.04199 | -0.025 | 15.195
7 | 0.452 | 0.04584 | -0.023 | 9.852
7.5 | 0.584 | 0.01281 | -0.05 | 45.603
8 | 0.505 | 0.05169 | -0.025 | 9.774
8.5 | 0.531 | 0.05753 | -0.024 | 9.223
9 | 0.679 | 0.01439 | -0.052 | 47.181
9.5 | 0.709 | 0.0155 | -0.053 | 45.757
10 | 0.729 | 0.01811 | -0.053 | 40.273
10.5 | 0.639 | 0.0677 | -0.029 | 9.435
11 | 0.663 | 0.07635 | -0.028 | 8.689
11.5 | 0.829 | 0.0188 | -0.056 | 44.125
12 | 0.851 | 0.02176 | -0.056 | 39.128
12.5 | 0.751 | 0.078 | -0.036 | 9.627
13 | 0.771 | 0.08823 | -0.033 | 8.743
13.5 | 0.795 | 0.09861 | -0.032 | 8.066
14 | 0.822 | 0.10238 | -0.033 | 8.025
14.5 | 0.848 | 0.10121 | -0.034 | 8.374
15 | 0.873 | 0.1127 | -0.034 | 7.744
15.5 | 0.901 | 0.1165 | -0.036 | 7.734
16 | 0.93 | 0.12111 | -0.038 | 7.676
16.5 | 0.952 | 0.12265 | -0.037 | 7.76
17 | 0.978 | 0.12676 | -0.038 | 7.712
17.5 | 1.006 | 0.13165 | -0.04 | 7.645
18 | 1.038 | 0.13439 | -0.043 | 7.721
18.5 | 1.056 | 0.13942 | -0.041 | 7.576
19 | 1.082 | 0.14397 | -0.041 | 7.514
19.5 | 1.111 | 0.14832 | -0.043 | 7.489
20 | 1.139 | 0.15383 | -0.045 | 7.405

## 88. Re 6M Mach 0.50 (2)
BIGFOIL.COM POLAR EXPORT
NACA66-211 a=0.6
NACA66-211 a=0.6 |  |  |  | Cl Max: | 1.0024 | at alpha= | 8 | deg
XFOIL ncrit=9 |  |  |  | L/D Max: | 107.843 | at alpha= | 1 | deg
Re: | 6000000 |  |  | Cd Min: | 0.26228 | at alpha= | -20 | deg
Mach: | 0.5 |  |  | Cl=0 at alpha= | -1.5797 | deg
|  |  |  | @ Cl=0.1, Cd= | 0.004908
|  |  |  | @ Cl=0.4, Cd= | 0.0043584
|  |  |  | @ Cl=0.6, Cd= | 0.0071245
alpha (deg) | Cl | Cd | Cm | Cl/Cd
-20 | -0.7569 | 0.26228 | 0.045 | -2.8858
-19.5 | -0.7359 | 0.25315 | 0.0397 | -2.907
-19 | -0.7143 | 0.24409 | 0.0345 | -2.9264
-17 | -0.6313 | 0.20973 | 0.0142 | -3.0101
-16.5 | -0.6125 | 0.20194 | 0.0099 | -3.0331
-16 | -0.5949 | 0.19264 | 0.0051 | -3.0881
-15.5 | -0.5759 | 0.18411 | 0.0003 | -3.128
-15 | -0.5558 | 0.17619 | -0.0044 | -3.1545
-14 | -0.5247 | 0.15741 | -0.0144 | -3.3333
-13.5 | -0.5106 | 0.14816 | -0.0194 | -3.4463
-13 | -0.495 | 0.13979 | -0.0242 | -3.541
-12.5 | -0.4798 | 0.13159 | -0.0288 | -3.6462
-12 | -0.4685 | 0.12263 | -0.0338 | -3.8204
-11 | -0.4552 | 0.10364 | -0.0441 | -4.3921
-10.5 | -0.4501 | 0.09467 | -0.0491 | -4.7544
-10 | -0.4545 | 0.08439 | -0.0552 | -5.3857
-9.5 | -0.4561 | 0.07515 | -0.0607 | -6.0692
-9 | -0.4619 | 0.06532 | -0.0675 | -7.0713
-8.5 | -0.4812 | 0.05378 | -0.0776 | -8.9476
-8 | -0.519 | 0.0456 | -0.0781 | -11.3816
-7.5 | -0.5509 | 0.03948 | -0.0718 | -13.9539
-7 | -0.5616 | 0.03226 | -0.0665 | -17.4086
-6.5 | -0.5648 | 0.02393 | -0.0598 | -23.6022
-6 | -0.5523 | 0.0156 | -0.0531 | -35.4038
-5.5 | -0.5099 | 0.01035 | -0.0487 | -49.2657
-4.5 | -0.3902 | 0.00736 | -0.0432 | -53.0163
-4 | -0.3249 | 0.00674 | -0.0418 | -48.2047
-3.5 | -0.2577 | 0.00637 | -0.0412 | -40.4553
-3 | -0.1905 | 0.00608 | -0.0409 | -31.3322
-2.5 | -0.1237 | 0.00582 | -0.0409 | -21.2543
-2 | -0.0564 | 0.00564 | -0.0411 | -10
-1.5 | 0.0107 | 0.00544 | -0.0416 | 1.9669
-1 | 0.0768 | 0.00517 | -0.0419 | 14.8549
-0.5 | 0.1379 | 0.00448 | -0.0418 | 30.7812
0 | 0.1948 | 0.00321 | -0.0413 | 60.6854
0.5 | 0.2617 | 0.00305 | -0.0419 | 85.8033
1 | 0.33 | 0.00306 | -0.0427 | 107.8431
1.5 | 0.3862 | 0.00397 | -0.0416 | 97.2796
2 | 0.4331 | 0.00529 | -0.0389 | 81.8715
2.5 | 0.4824 | 0.00632 | -0.0363 | 76.3291
3 | 0.5409 | 0.00682 | -0.0349 | 79.3109
3.5 | 0.603 | 0.00714 | -0.034 | 84.4538
4 | 0.6639 | 0.00749 | -0.0326 | 88.6382
4.5 | 0.7246 | 0.00786 | -0.0309 | 92.1883
5 | 0.7828 | 0.00832 | -0.0284 | 94.0865
5.5 | 0.838 | 0.00887 | -0.025 | 94.4758
6.5 | 0.9225 | 0.01046 | -0.0127 | 88.1931
7 | 0.9514 | 0.01222 | -0.0046 | 77.856
7.5 | 0.9827 | 0.01655 | 0.0023 | 59.3776
8 | 1.0024 | 0.02368 | 0.0088 | 42.3311
8.5 | 0.9738 | 0.03033 | 0.0199 | 32.1068
9 | 0.9427 | 0.03714 | 0.0274 | 25.3823
9.5 | 0.9023 | 0.04501 | 0.0322 | 20.0467
10 | 0.8639 | 0.05399 | 0.0329 | 16.0011
10.5 | 0.8315 | 0.06427 | 0.0293 | 12.9376
11 | 0.802 | 0.07794 | 0.02 | 10.29
11.5 | 0.7825 | 0.09557 | 0.0071 | 8.1877
12 | 0.7685 | 0.10967 | -0.0015 | 7.0074
12.5 | 0.7634 | 0.12205 | -0.0088 | 6.2548
13 | 0.7619 | 0.1341 | -0.0157 | 5.6816

## 89. Re 7M Mach 0.00 (1)
BIGFOIL.COM POLAR EXPORT
NACA66-211 a=0.6
NACA66-211 a=0.6 |  |  |  | Cl Max: | 1.026 | at alpha= | 10 | deg
JavaFoil+Calcfoil stall+Eppler ext transition |  |  |  | L/D Max: | 108.199 | at alpha= | 5 | deg
Re: | 7000000 |  |  | Cd Min: | 0.00315 | at alpha= | 0.5 | deg
Mach: | 0 |  |  | Cl=0 at alpha= | -1.3898 | deg
|  |  |  | @ Cl=0.1, Cd= | 0.003445
|  |  |  | @ Cl=0.4, Cd= | 0.0041641
|  |  |  | @ Cl=0.6, Cd= | 0.0063616
alpha (deg) | Cl | Cd | Cm | Cl/Cd
-14.5 | -0.539 | 0.10367 | -0.004 | -5.203
-14 | -0.556 | 0.09581 | -0.004 | -5.801
-13.5 | -0.571 | 0.09124 | -0.005 | -6.256
-13 | -0.584 | 0.08714 | -0.005 | -6.701
-12.5 | -0.595 | 0.08125 | -0.006 | -7.327
-12 | -0.604 | 0.07617 | -0.006 | -7.932
-11.5 | -0.61 | 0.07167 | -0.006 | -8.512
-11 | -0.613 | 0.06704 | -0.007 | -9.14
-10.5 | -0.613 | 0.06248 | -0.008 | -9.807
-10 | -0.612 | 0.05568 | -0.009 | -10.995
-9.5 | -0.737 | 0.00965 | -0.016 | -76.375
-9 | -0.722 | 0.00891 | -0.017 | -81.075
-8.5 | -0.7 | 0.00856 | -0.018 | -81.742
-8 | -0.672 | 0.0082 | -0.018 | -82.025
-7.5 | -0.64 | 0.00786 | -0.019 | -81.432
-7 | -0.602 | 0.00757 | -0.02 | -79.598
-6.5 | -0.561 | 0.00725 | -0.021 | -77.327
-6 | -0.515 | 0.00702 | -0.022 | -73.338
-5.5 | -0.465 | 0.00716 | -0.022 | -64.971
-5 | -0.413 | 0.00696 | -0.023 | -59.284
-4.5 | -0.359 | 0.00674 | -0.024 | -53.214
-4 | -0.303 | 0.00655 | -0.025 | -46.259
-3.5 | -0.247 | 0.00639 | -0.026 | -38.567
-3 | -0.189 | 0.00617 | -0.027 | -30.622
-2.5 | -0.131 | 0.00601 | -0.027 | -21.77
-2 | -0.072 | 0.00587 | -0.028 | -12.282
-1.5 | -0.013 | 0.00573 | -0.029 | -2.271
-1 | 0.046 | 0.00403 | -0.03 | 11.46
-0.5 | 0.106 | 0.00338 | -0.031 | 31.276
0 | 0.165 | 0.00319 | -0.032 | 51.722
0.5 | 0.224 | 0.00315 | -0.032 | 71.146
1 | 0.284 | 0.00323 | -0.033 | 87.719
1.5 | 0.342 | 0.00382 | -0.034 | 89.538
2 | 0.401 | 0.00417 | -0.035 | 96.184
2.5 | 0.459 | 0.00457 | -0.036 | 100.412
3 | 0.517 | 0.00608 | -0.036 | 84.9
3.5 | 0.573 | 0.00627 | -0.037 | 91.465
4 | 0.629 | 0.00646 | -0.038 | 97.399
4.5 | 0.683 | 0.00669 | -0.039 | 102.157
5 | 0.736 | 0.0068 | -0.04 | 108.199
5.5 | 0.785 | 0.00817 | -0.041 | 96.068
6 | 0.831 | 0.00849 | -0.041 | 97.929
6.5 | 0.873 | 0.00884 | -0.042 | 98.836
7 | 0.911 | 0.00922 | -0.043 | 98.826
7.5 | 0.944 | 0.00963 | -0.044 | 98.029
8 | 0.972 | 0.01013 | -0.044 | 95.948
8.5 | 0.994 | 0.01059 | -0.045 | 93.907
9 | 1.011 | 0.01112 | -0.046 | 90.891
9.5 | 1.021 | 0.0117 | -0.047 | 87.27
10 | 1.026 | 0.01222 | -0.047 | 83.997
10.5 | 1.024 | 0.01304 | -0.048 | 78.529
11 | 1.016 | 0.01385 | -0.049 | 73.372
11.5 | 0.999 | 0.01491 | -0.049 | 66.98
12 | 0.811 | 0.07263 | -0.029 | 11.16
12.5 | 0.784 | 0.07878 | -0.027 | 9.954
13 | 0.758 | 0.08393 | -0.027 | 9.028
13.5 | 0.729 | 0.08918 | -0.027 | 8.174
14 | 0.698 | 0.09475 | -0.027 | 7.37
14.5 | 0.667 | 0.10073 | -0.027 | 6.622
15 | 0.635 | 0.10792 | -0.027 | 5.885

## 90. Re 7M Mach 0.00 (2)
BIGFOIL.COM POLAR EXPORT
NACA66-211 a=0.6
NACA66-211 a=0.6 |  |  |  | Cl Max: | 1.6394 | at alpha= | 18.5 | deg
XFOIL ncrit=9 |  |  |  | L/D Max: | 111.235 | at alpha= | 8.5 | deg
Re: | 7000000 |  |  | Cd Min: | 0.05255 | at alpha= | 20 | deg
Mach: | 0 |  |  | Cl=0 at alpha= | -1.5254 | deg
|  |  |  | @ Cl=0.1, Cd= | 0.0043495
|  |  |  | @ Cl=0.4, Cd= | 0.0052278
|  |  |  | @ Cl=0.6, Cd= | 0.0066681
alpha (deg) | Cl | Cd | Cm | Cl/Cd
-20 | -1.4193 | 0.05189 | -0.0647 | -27.3521
-19.5 | -1.4454 | 0.04327 | -0.0681 | -33.4042
-19 | -1.4728 | 0.03617 | -0.0682 | -40.7188
-18.5 | -1.4706 | 0.03253 | -0.0668 | -45.2075
-18 | -1.4727 | 0.02894 | -0.0642 | -50.888
-17.5 | -1.4553 | 0.02707 | -0.0618 | -53.7606
-16 | -1.4263 | 0.02107 | -0.0483 | -67.6934
-15.5 | -1.4172 | 0.01926 | -0.042 | -73.5826
-15 | -1.3874 | 0.01783 | -0.039 | -77.8127
-14.5 | -1.3532 | 0.01649 | -0.0366 | -82.0619
-14 | -1.3132 | 0.01548 | -0.0349 | -84.832
-13.5 | -1.2704 | 0.01459 | -0.0336 | -87.0733
-13 | -1.225 | 0.01387 | -0.0326 | -88.3201
-12.5 | -1.1781 | 0.0132 | -0.0319 | -89.25
-12 | -1.1301 | 0.01256 | -0.0312 | -89.9761
-11.5 | -1.0813 | 0.01196 | -0.0307 | -90.4097
-11 | -1.0335 | 0.01112 | -0.03 | -92.9406
-10.5 | -0.984 | 0.01045 | -0.0295 | -94.1627
-10 | -0.9328 | 0.00993 | -0.0292 | -93.9376
-9.5 | -0.8808 | 0.00946 | -0.0291 | -93.1078
-9 | -0.828 | 0.00908 | -0.0291 | -91.1894
-8.5 | -0.774 | 0.00877 | -0.0293 | -88.2554
-8 | -0.721 | 0.00834 | -0.0293 | -86.4508
-7.5 | -0.6681 | 0.00785 | -0.0292 | -85.1083
-7 | -0.6139 | 0.00749 | -0.0293 | -81.9626
-6.5 | -0.5592 | 0.00719 | -0.0296 | -77.7747
-6 | -0.5039 | 0.00694 | -0.0299 | -72.6081
-5.5 | -0.4481 | 0.00672 | -0.0303 | -66.6815
-5 | -0.393 | 0.00638 | -0.0305 | -61.5987
-4.5 | -0.3372 | 0.00615 | -0.0309 | -54.8293
-3.5 | -0.2243 | 0.00578 | -0.0319 | -38.8062
-3 | -0.1677 | 0.00557 | -0.0324 | -30.1077
-2.5 | -0.1108 | 0.00542 | -0.033 | -20.4428
-2 | -0.0541 | 0.00528 | -0.0335 | -10.2462
-1.5 | 0.0029 | 0.00511 | -0.0341 | 0.56751
-1 | 0.0583 | 0.00473 | -0.0345 | 12.3256
-0.5 | 0.1131 | 0.00423 | -0.0349 | 26.7376
0 | 0.1666 | 0.00352 | -0.0352 | 47.3295
0.5 | 0.2207 | 0.00289 | -0.0354 | 76.3668
1 | 0.2773 | 0.003 | -0.036 | 92.4333
1.5 | 0.3255 | 0.0041 | -0.0353 | 79.3902
2 | 0.3751 | 0.00493 | -0.0348 | 76.0852
2.5 | 0.4261 | 0.00554 | -0.0345 | 76.9134
3 | 0.4773 | 0.00612 | -0.0341 | 77.9902
3.5 | 0.5316 | 0.00638 | -0.0342 | 83.3229
4 | 0.5864 | 0.0066 | -0.0344 | 88.8485
4.5 | 0.6403 | 0.00687 | -0.0345 | 93.2023
5 | 0.6944 | 0.0071 | -0.0346 | 97.8028
5.5 | 0.7477 | 0.00738 | -0.0346 | 101.3144
6 | 0.8002 | 0.0077 | -0.0345 | 103.9221
6.5 | 0.8526 | 0.00798 | -0.0343 | 106.8421
7 | 0.9038 | 0.00833 | -0.034 | 108.4994
8 | 1.0041 | 0.00909 | -0.033 | 110.462
8.5 | 1.0534 | 0.00947 | -0.0323 | 111.2355
9 | 1.1005 | 0.00995 | -0.0313 | 110.603
9.5 | 1.1457 | 0.0105 | -0.0299 | 109.1143
10 | 1.1902 | 0.01099 | -0.0285 | 108.2985
10.5 | 1.2334 | 0.01142 | -0.0268 | 108.0035
11 | 1.2697 | 0.01189 | -0.0237 | 106.7872
11.5 | 1.3109 | 0.01261 | -0.0219 | 103.9572
12 | 1.3432 | 0.01339 | -0.0185 | 100.3137
12.5 | 1.375 | 0.01432 | -0.0153 | 96.0196
13 | 1.4091 | 0.01514 | -0.0126 | 93.0713
13.5 | 1.4425 | 0.01602 | -0.01 | 90.0437
14 | 1.4733 | 0.01709 | -0.0072 | 86.2083
14.5 | 1.5024 | 0.01829 | -0.0044 | 82.1432
15 | 1.5301 | 0.0196 | -0.0017 | 78.0663
15.5 | 1.5554 | 0.02112 | 0.0012 | 73.6458
16 | 1.5757 | 0.02304 | 0.0043 | 68.3898
16.5 | 1.596 | 0.02498 | 0.0071 | 63.8911
17 | 1.6114 | 0.02737 | 0.01 | 58.8747
17.5 | 1.6192 | 0.03048 | 0.0131 | 53.1234
18 | 1.6309 | 0.03338 | 0.0154 | 48.8586
18.5 | 1.6394 | 0.03673 | 0.0174 | 44.6338
19 | 1.6394 | 0.04116 | 0.0191 | 39.8299
19.5 | 1.6235 | 0.04765 | 0.0203 | 34.0714
20 | 1.6269 | 0.05255 | 0.0201 | 30.9591

## 91. Re 7M Mach 0.10 (1)
BIGFOIL.COM POLAR EXPORT
NACA66-211 a=0.6
NACA66-211 a=0.6 |  |  |  | Cl Max: | 1.016 | at alpha= | 10 | deg
JavaFoil+Calcfoil stall+Eppler ext transition |  |  |  | L/D Max: | 108.875 | at alpha= | 5 | deg
Re: | 7000000 |  |  | Cd Min: | 0.00316 | at alpha= | 0.5 | deg
Mach: | 0.1 |  |  | Cl=0 at alpha= | -1.3898 | deg
|  |  |  | @ Cl=0.1, Cd= | 0.003453
|  |  |  | @ Cl=0.4, Cd= | 0.0041902
|  |  |  | @ Cl=0.6, Cd= | 0.10882
alpha (deg) | Cl | Cd | Cm | Cl/Cd
-14 | -0.522 | 0.09679 | -0.004 | -5.397
-13.5 | -0.54 | 0.0932 | -0.005 | -5.799
-13 | -0.557 | 0.08733 | -0.005 | -6.382
-12.5 | -0.572 | 0.08264 | -0.006 | -6.921
-12 | -0.584 | 0.07777 | -0.006 | -7.51
-11.5 | -0.593 | 0.07281 | -0.006 | -8.146
-11 | -0.599 | 0.06895 | -0.007 | -8.683
-10.5 | -0.602 | 0.06271 | -0.008 | -9.599
-10 | -0.599 | 0.05899 | -0.008 | -10.16
-9.5 | -0.593 | 0.0555 | -0.009 | -10.676
-9 | -0.717 | 0.0085 | -0.017 | -84.307
-8.5 | -0.697 | 0.00857 | -0.018 | -81.362
-8 | -0.671 | 0.00824 | -0.019 | -81.421
-7.5 | -0.639 | 0.00791 | -0.019 | -80.794
-7 | -0.603 | 0.00757 | -0.02 | -79.705
-6.5 | -0.562 | 0.00731 | -0.021 | -76.855
-6 | -0.517 | 0.00703 | -0.022 | -73.45
-5.5 | -0.467 | 0.00681 | -0.023 | -68.506
-5 | -0.414 | 0.00695 | -0.023 | -59.618
-4.5 | -0.36 | 0.00672 | -0.024 | -53.566
-4 | -0.305 | 0.00654 | -0.025 | -46.588
-3.5 | -0.248 | 0.00635 | -0.026 | -38.993
-3 | -0.19 | 0.00615 | -0.027 | -30.857
-2.5 | -0.131 | 0.00601 | -0.028 | -21.881
-2 | -0.072 | 0.00587 | -0.028 | -12.347
-1.5 | -0.013 | 0.00573 | -0.029 | -2.283
-1 | 0.046 | 0.00402 | -0.03 | 11.556
-0.5 | 0.106 | 0.00339 | -0.031 | 31.305
0 | 0.166 | 0.0032 | -0.032 | 51.824
0.5 | 0.226 | 0.00316 | -0.032 | 71.321
1 | 0.285 | 0.00322 | -0.033 | 88.589
1.5 | 0.344 | 0.00382 | -0.034 | 90.025
2 | 0.403 | 0.00421 | -0.035 | 95.737
2.5 | 0.461 | 0.00456 | -0.036 | 101.215
3 | 0.519 | 0.00607 | -0.037 | 85.546
3.5 | 0.576 | 0.00632 | -0.037 | 91.08
4 | 0.632 | 0.00645 | -0.038 | 97.896
4.5 | 0.686 | 0.00667 | -0.039 | 102.859
5 | 0.739 | 0.00679 | -0.04 | 108.875
5.5 | 0.788 | 0.00823 | -0.041 | 95.833
6 | 0.834 | 0.00853 | -0.042 | 97.822
6.5 | 0.876 | 0.00889 | -0.042 | 98.581
7 | 0.913 | 0.0093 | -0.043 | 98.211
7.5 | 0.945 | 0.00971 | -0.044 | 97.287
8 | 0.972 | 0.01022 | -0.045 | 95.036
8.5 | 0.992 | 0.01069 | -0.045 | 92.793
9 | 1.006 | 0.01125 | -0.046 | 89.494
9.5 | 1.014 | 0.01183 | -0.047 | 85.716
10 | 1.016 | 0.01241 | -0.048 | 81.848
10.5 | 1.01 | 0.01322 | -0.048 | 76.383
11 | 0.997 | 0.01417 | -0.049 | 70.355
11.5 | 0.965 | 0.01669 | -0.049 | 57.804
12 | 0.786 | 0.0748 | -0.027 | 10.506
12.5 | 0.757 | 0.08062 | -0.026 | 9.388
13 | 0.726 | 0.08531 | -0.026 | 8.514
13.5 | 0.693 | 0.0904 | -0.027 | 7.671
14 | 0.659 | 0.09566 | -0.027 | 6.888
14.5 | 0.624 | 0.10192 | -0.027 | 6.121
15 | 0.589 | 0.10882 | -0.027 | 5.409

## 92. Re 7M Mach 0.10 (2)
BIGFOIL.COM POLAR EXPORT
NACA66-211 a=0.6
NACA66-211 a=0.6 |  |  |  | Cl Max: | 1.6188 | at alpha= | 18.5 | deg
XFOIL ncrit=9 |  |  |  | L/D Max: | 110.743 | at alpha= | 8.5 | deg
Re: | 7000000 |  |  | Cd Min: | 0.06225 | at alpha= | 20 | deg
Mach: | 0.1 |  |  | Cl=0 at alpha= | -1.527 | deg
|  |  |  | @ Cl=0.1, Cd= | 0.0043661
|  |  |  | @ Cl=0.4, Cd= | 0.005153
|  |  |  | @ Cl=0.6, Cd= | 0.0066729
alpha (deg) | Cl | Cd | Cm | Cl/Cd
-19 | -1.3551 | 0.05137 | -0.0681 | -26.3792
-18.5 | -1.3854 | 0.04245 | -0.0714 | -32.636
-18 | -1.4114 | 0.03565 | -0.0711 | -39.5905
-17.5 | -1.4041 | 0.03249 | -0.0695 | -43.2164
-17 | -1.4222 | 0.02779 | -0.0653 | -51.1767
-16.5 | -1.4133 | 0.02525 | -0.0618 | -55.9723
-16 | -1.3979 | 0.02377 | -0.0575 | -58.8094
-15.5 | -1.3959 | 0.02157 | -0.0507 | -64.7149
-15 | -1.3809 | 0.0199 | -0.045 | -69.392
-14.5 | -1.3545 | 0.01795 | -0.0413 | -75.4596
-14 | -1.3186 | 0.01655 | -0.0388 | -79.6737
-13.5 | -1.2776 | 0.01542 | -0.0369 | -82.8534
-13 | -1.2335 | 0.01447 | -0.0354 | -85.2453
-12.5 | -1.187 | 0.01367 | -0.0343 | -86.8325
-12 | -1.139 | 0.01293 | -0.0333 | -88.0897
-11 | -1.0402 | 0.01156 | -0.0318 | -89.9827
-10.5 | -0.991 | 0.01073 | -0.031 | -92.3579
-10 | -0.9396 | 0.01013 | -0.0306 | -92.7542
-9.5 | -0.8872 | 0.00962 | -0.0302 | -92.2245
-9 | -0.834 | 0.00919 | -0.0301 | -90.7508
-8.5 | -0.7796 | 0.00886 | -0.0301 | -87.991
-8 | -0.7249 | 0.00857 | -0.0302 | -84.5858
-7.5 | -0.6725 | 0.00793 | -0.0299 | -84.8045
-7 | -0.6179 | 0.00754 | -0.0299 | -81.9496
-6.5 | -0.5627 | 0.00724 | -0.0301 | -77.721
-6 | -0.5071 | 0.00697 | -0.0303 | -72.7547
-5.5 | -0.4509 | 0.00674 | -0.0307 | -66.8991
-5 | -0.3953 | 0.00641 | -0.0309 | -61.6693
-4.5 | -0.3391 | 0.00616 | -0.0312 | -55.0487
-4 | -0.2824 | 0.00598 | -0.0317 | -47.2241
-3.5 | -0.2254 | 0.00579 | -0.0322 | -38.9292
-3 | -0.1686 | 0.00557 | -0.0327 | -30.2693
-2.5 | -0.1113 | 0.00543 | -0.0332 | -20.4972
-2 | -0.0543 | 0.00528 | -0.0338 | -10.2841
-1.5 | 0.0031 | 0.00511 | -0.0344 | 0.60665
-1 | 0.0588 | 0.00474 | -0.0347 | 12.4051
-0.5 | 0.1139 | 0.00424 | -0.0351 | 26.8632
0 | 0.1677 | 0.00352 | -0.0354 | 47.642
0.5 | 0.222 | 0.00289 | -0.0356 | 76.8166
1 | 0.279 | 0.00299 | -0.0362 | 93.311
1.5 | 0.3273 | 0.0041 | -0.0355 | 79.8293
2.5 | 0.4281 | 0.00556 | -0.0346 | 76.9964
3 | 0.4796 | 0.00613 | -0.0342 | 78.2382
3.5 | 0.5343 | 0.0064 | -0.0343 | 83.4844
4 | 0.5894 | 0.00662 | -0.0345 | 89.0332
4.5 | 0.6435 | 0.00689 | -0.0345 | 93.3962
5 | 0.698 | 0.00713 | -0.0346 | 97.8962
5.5 | 0.7515 | 0.00741 | -0.0345 | 101.417
6 | 0.8044 | 0.00773 | -0.0343 | 104.0621
6.5 | 0.8571 | 0.00802 | -0.0341 | 106.8703
7 | 0.9085 | 0.00839 | -0.0337 | 108.2837
7.5 | 0.9587 | 0.00882 | -0.033 | 108.6961
8 | 1.0093 | 0.00916 | -0.0324 | 110.1856
8.5 | 1.0587 | 0.00956 | -0.0316 | 110.7427
9 | 1.1056 | 0.01008 | -0.0304 | 109.6825
9.5 | 1.1514 | 0.01061 | -0.0289 | 108.5203
10 | 1.1958 | 0.01112 | -0.0272 | 107.536
10.5 | 1.2382 | 0.01161 | -0.0252 | 106.6494
11 | 1.2768 | 0.01214 | -0.0224 | 105.173
11.5 | 1.3122 | 0.01291 | -0.0192 | 101.6421
12 | 1.3438 | 0.01387 | -0.0156 | 96.8854
12.5 | 1.3787 | 0.01468 | -0.0127 | 93.9169
13 | 1.4125 | 0.01559 | -0.0099 | 90.603
13.5 | 1.445 | 0.01662 | -0.007 | 86.9434
14 | 1.4749 | 0.01784 | -0.0039 | 82.6738
14.5 | 1.5027 | 0.01924 | -0.0008 | 78.1029
15 | 1.5292 | 0.02073 | 0.0022 | 73.7675
15.5 | 1.5525 | 0.02251 | 0.0054 | 68.9693
16 | 1.5696 | 0.02481 | 0.0088 | 63.2648
16.5 | 1.5851 | 0.02726 | 0.012 | 58.1475
17 | 1.5967 | 0.03015 | 0.015 | 52.9585
17.5 | 1.5941 | 0.03438 | 0.0184 | 46.3671
18 | 1.6151 | 0.03668 | 0.0198 | 44.0322
18.5 | 1.6188 | 0.04084 | 0.0216 | 39.6376
19 | 1.6103 | 0.04658 | 0.0228 | 34.5706
19.5 | 1.581 | 0.05539 | 0.0224 | 28.5431
20 | 1.5756 | 0.06225 | 0.0207 | 25.3108

## 93. Re 7M Mach 0.25 (1)
BIGFOIL.COM POLAR EXPORT
NACA66-211 a=0.6
NACA66-211 a=0.6 |  |  |  | Cl Max: | 0.968 | at alpha= | 8.5 | deg
JavaFoil+Calcfoil stall+Eppler ext transition |  |  |  | L/D Max: | 111.05 | at alpha= | 4.5 | deg
Re: | 7000000 |  |  | Cd Min: | 0.00318 | at alpha= | 0.5 | deg
Mach: | 0.25 |  |  | Cl=0 at alpha= | -1.3934 | deg
|  |  |  | @ Cl=0.1, Cd= | 0.0033554
|  |  |  | @ Cl=0.4, Cd= | 0.09914
|  |  |  | @ Cl=0.6, Cd= | 0.09914
alpha (deg) | Cl | Cd | Cm | Cl/Cd
-13 | -0.309 | 0.08912 | -0.005 | -3.47
-12.5 | -0.36 | 0.08417 | -0.006 | -4.273
-12 | -0.405 | 0.08039 | -0.006 | -5.037
-11.5 | -0.445 | 0.07572 | -0.006 | -5.873
-11 | -0.478 | 0.07191 | -0.007 | -6.653
-10.5 | -0.506 | 0.06754 | -0.007 | -7.487
-10 | -0.526 | 0.06296 | -0.008 | -8.35
-9.5 | -0.538 | 0.05793 | -0.008 | -9.293
-9 | -0.544 | 0.05316 | -0.009 | -10.238
-8.5 | -0.544 | 0.04828 | -0.01 | -11.258
-8 | -0.655 | 0.00858 | -0.019 | -76.369
-7.5 | -0.633 | 0.00819 | -0.02 | -77.282
-7 | -0.485 | 0.04402 | -0.009 | -11.022
-6.5 | -0.567 | 0.00752 | -0.022 | -75.342
-6 | -0.524 | 0.00722 | -0.022 | -72.605
-5.5 | -0.475 | 0.00694 | -0.023 | -68.511
-5 | -0.423 | 0.00665 | -0.024 | -63.647
-4.5 | -0.369 | 0.00643 | -0.025 | -57.32
-4 | -0.312 | 0.00623 | -0.026 | -50.072
-3.5 | -0.254 | 0.00605 | -0.027 | -42.013
-3 | -0.195 | 0.00625 | -0.027 | -31.184
-2.5 | -0.135 | 0.00608 | -0.028 | -22.213
-2 | -0.074 | 0.00593 | -0.029 | -12.542
-1.5 | -0.013 | 0.00579 | -0.03 | -2.323
-1 | 0.048 | 0.00408 | -0.031 | 11.717
-0.5 | 0.109 | 0.00323 | -0.032 | 33.822
0 | 0.17 | 0.00319 | -0.033 | 53.444
0.5 | 0.232 | 0.00318 | -0.033 | 72.846
1 | 0.293 | 0.00326 | -0.034 | 89.993
1.5 | 0.353 | 0.00387 | -0.035 | 91.226
2 | 0.414 | 0.00424 | -0.036 | 97.558
2.5 | 0.474 | 0.00466 | -0.037 | 101.685
3 | 0.533 | 0.00606 | -0.038 | 87.904
3.5 | 0.591 | 0.00638 | -0.038 | 92.694
4 | 0.648 | 0.00659 | -0.039 | 98.246
4.5 | 0.703 | 0.00633 | -0.04 | 111.05
5 | 0.756 | 0.00822 | -0.041 | 92.011
5.5 | 0.805 | 0.00845 | -0.042 | 95.254
6 | 0.849 | 0.00882 | -0.043 | 96.213
6.5 | 0.888 | 0.00922 | -0.043 | 96.242
7 | 0.92 | 0.00966 | -0.044 | 95.212
7.5 | 0.944 | 0.0102 | -0.045 | 92.555
8 | 0.961 | 0.01076 | -0.046 | 89.346
8.5 | 0.968 | 0.01134 | -0.047 | 85.352
9 | 0.965 | 0.01198 | -0.047 | 80.568
9.5 | 0.951 | 0.01273 | -0.048 | 74.73
10 | 0.925 | 0.01359 | -0.049 | 68.075
10.5 | 0.738 | 0.06316 | -0.028 | 11.685
11 | 0.7 | 0.06971 | -0.025 | 10.038
11.5 | 0.654 | 0.07537 | -0.025 | 8.679
12 | 0.592 | 0.07977 | -0.025 | 7.424
12.5 | 0.523 | 0.0865 | -0.025 | 6.047
13 | 0.449 | 0.09171 | -0.026 | 4.894
13.5 | 0.369 | 0.09914 | -0.026 | 3.719

## 94. Re 7M Mach 0.25 (2)
BIGFOIL.COM POLAR EXPORT
NACA66-211 a=0.6
NACA66-211 a=0.6 |  |  |  | Cl Max: | 1.4247 | at alpha= | 14.5 | deg
XFOIL ncrit=9 |  |  |  | L/D Max: | 107.825 | at alpha= | 8 | deg
Re: | 7000000 |  |  | Cd Min: | 0.23637 | at alpha= | 19.5 | deg
Mach: | 0.25 |  |  | Cl=0 at alpha= | -1.5355 | deg
|  |  |  | @ Cl=0.1, Cd= | 0.0044449
|  |  |  | @ Cl=0.4, Cd= | 0.0051817
|  |  |  | @ Cl=0.6, Cd= | 0.0067077
alpha (deg) | Cl | Cd | Cm | Cl/Cd
-17 | -0.6115 | 0.18831 | 0.0078 | -3.2473
-16 | -0.581 | 0.17139 | -0.0026 | -3.3899
-15 | -0.5766 | 0.14972 | -0.0125 | -3.8512
-14.5 | -0.572 | 0.13994 | -0.0175 | -4.0875
-13.5 | -0.9085 | 0.05113 | -0.0746 | -17.7684
-13 | -1.0085 | 0.03833 | -0.0733 | -26.311
-12.5 | -1.0874 | 0.03041 | -0.0618 | -35.758
-12 | -1.141 | 0.02047 | -0.0513 | -55.7401
-11.5 | -1.1098 | 0.01752 | -0.0473 | -63.3447
-11 | -1.069 | 0.01529 | -0.0441 | -69.915
-10.5 | -1.0219 | 0.01363 | -0.0417 | -74.9743
-10 | -0.9704 | 0.01245 | -0.0398 | -77.9438
-9.5 | -0.9209 | 0.01097 | -0.0377 | -83.9471
-9 | -0.8654 | 0.01023 | -0.0365 | -84.5943
-8.5 | -0.809 | 0.00964 | -0.0356 | -83.9212
-8 | -0.7521 | 0.00913 | -0.0348 | -82.3768
-7.5 | -0.6949 | 0.00865 | -0.0342 | -80.3353
-7 | -0.6398 | 0.00793 | -0.0334 | -80.681
-6.5 | -0.5823 | 0.00753 | -0.033 | -77.3307
-6 | -0.5242 | 0.00718 | -0.0329 | -73.0084
-5.5 | -0.466 | 0.00687 | -0.0329 | -67.8311
-5 | -0.4076 | 0.00659 | -0.0329 | -61.8513
-4.5 | -0.3497 | 0.00627 | -0.033 | -55.7735
-4 | -0.2909 | 0.00604 | -0.0333 | -48.1623
-3.5 | -0.2318 | 0.00585 | -0.0337 | -39.6239
-3 | -0.173 | 0.00562 | -0.034 | -30.7829
-2 | -0.055 | 0.00531 | -0.035 | -10.3578
-1.5 | 0.0042 | 0.00514 | -0.0356 | 0.81712
-1 | 0.0618 | 0.00481 | -0.036 | 12.8482
-0.5 | 0.1183 | 0.00427 | -0.0363 | 27.7049
0 | 0.1734 | 0.00352 | -0.0365 | 49.2614
0.5 | 0.2294 | 0.0029 | -0.0368 | 79.1034
1 | 0.2883 | 0.00298 | -0.0374 | 96.745
1.5 | 0.3375 | 0.00411 | -0.0365 | 82.1168
2 | 0.3875 | 0.00502 | -0.0357 | 77.1912
2.5 | 0.4393 | 0.00569 | -0.0351 | 77.2056
3.5 | 0.5487 | 0.0065 | -0.0346 | 84.4154
4 | 0.6055 | 0.00673 | -0.0347 | 89.9703
4.5 | 0.6613 | 0.00701 | -0.0345 | 94.3367
5 | 0.7175 | 0.00727 | -0.0344 | 98.6933
5.5 | 0.772 | 0.00762 | -0.0339 | 101.3123
6.5 | 0.8807 | 0.00828 | -0.0326 | 106.3647
7 | 0.9326 | 0.00876 | -0.0314 | 106.4612
7.5 | 0.9852 | 0.00915 | -0.0303 | 107.6721
8 | 1.0362 | 0.00961 | -0.0289 | 107.8252
8.5 | 1.0844 | 0.01021 | -0.0268 | 106.2096
9 | 1.1313 | 0.01082 | -0.0245 | 104.5564
9.5 | 1.1766 | 0.01137 | -0.0218 | 103.4828
10 | 1.2119 | 0.012 | -0.0171 | 100.9917
10.5 | 1.2458 | 0.01281 | -0.0123 | 97.2521
11 | 1.2849 | 0.01402 | -0.009 | 91.6476
11.5 | 1.3189 | 0.0153 | -0.0048 | 86.2026
12 | 1.3525 | 0.01666 | -0.0008 | 81.1825
12.5 | 1.3821 | 0.01839 | 0.0036 | 75.155
13 | 1.4059 | 0.02061 | 0.0083 | 68.2145
13.5 | 1.4206 | 0.02355 | 0.0135 | 60.3227
14 | 1.4236 | 0.02744 | 0.019 | 51.8805
14.5 | 1.4247 | 0.03155 | 0.0236 | 45.1569
15 | 1.3995 | 0.03804 | 0.0282 | 36.7902
15.5 | 1.3611 | 0.04642 | 0.0309 | 29.3214
16 | 1.3185 | 0.05663 | 0.0303 | 23.2827
16.5 | 1.2737 | 0.06928 | 0.0256 | 18.3848
17 | 1.2324 | 0.08449 | 0.0163 | 14.5863
17.5 | 1.1872 | 0.10364 | 0.003 | 11.455
18 | 1.0962 | 0.1343 | -0.0163 | 8.1623
18.5 | 0.8769 | 0.20538 | -0.0578 | 4.2696
19 | 0.8821 | 0.21649 | -0.0639 | 4.0746
19.5 | 0.8725 | 0.23637 | -0.0722 | 3.6912

## 95. Re 7M Mach 0.50 (1)
BIGFOIL.COM POLAR EXPORT
NACA66-211 a=0.6
NACA66-211 a=0.6 |  |  |  | Cl Max: | 1.143 | at alpha= | 20 | deg
JavaFoil+Calcfoil stall+Eppler ext transition |  |  |  | L/D Max: | 113.553 | at alpha= | 2 | deg
Re: | 7000000 |  |  | Cd Min: | 0.00314 | at alpha= | 1 | deg
Mach: | 0.5 |  |  | Cl=0 at alpha= | -1.3897 | deg
|  |  |  | @ Cl=0.1, Cd= | 0.0038554
|  |  |  | @ Cl=0.4, Cd= | 0.0038942
|  |  |  | @ Cl=0.6, Cd= | 0.0076057
alpha (deg) | Cl | Cd | Cm | Cl/Cd
-20 | -1.002 | 0.15159 | -0.001 | -6.609
-19.5 | -0.98 | 0.14663 | -0.001 | -6.684
-19 | -0.951 | 0.14185 | -0.002 | -6.706
-18.5 | -0.922 | 0.13738 | -0.002 | -6.714
-18 | -0.895 | 0.13365 | -0.002 | -6.698
-17.5 | -0.869 | 0.12918 | -0.003 | -6.727
-17 | -0.845 | 0.12546 | -0.003 | -6.733
-16.5 | -0.817 | 0.12131 | -0.004 | -6.731
-16 | -0.789 | 0.1151 | -0.004 | -6.855
-15.5 | -0.763 | 0.1087 | -0.005 | -7.017
-15 | -0.737 | 0.10034 | -0.005 | -7.344
-14.5 | -0.711 | 0.09322 | -0.006 | -7.625
-14 | -0.682 | 0.09863 | -0.006 | -6.913
-13.5 | -0.655 | 0.09071 | -0.006 | -7.225
-13 | -0.63 | 0.08405 | -0.007 | -7.494
-12.5 | -0.606 | 0.0753 | -0.008 | -8.053
-12 | -0.582 | 0.06897 | -0.009 | -8.437
-11.5 | -0.657 | 0.01485 | -0.015 | -44.24
-11 | -0.52 | 0.07788 | -0.008 | -6.673
-10.5 | -0.493 | 0.0688 | -0.008 | -7.168
-10 | -0.467 | 0.06224 | -0.009 | -7.506
-9.5 | -0.443 | 0.05533 | -0.011 | -8.007
-9 | -0.503 | 0.0112 | -0.019 | -44.92
-8.5 | -0.475 | 0.01027 | -0.02 | -46.207
-8 | -0.358 | 0.05221 | -0.01 | -6.856
-7.5 | -0.331 | 0.05023 | -0.01 | -6.582
-7 | -0.304 | 0.04499 | -0.011 | -6.762
-6.5 | -0.278 | 0.04109 | -0.013 | -6.764
-6 | -0.382 | 0.03984 | -0.012 | -9.585
-5.5 | -0.388 | 0.03649 | -0.014 | -10.645
-5 | -0.446 | 0.00732 | -0.027 | -60.953
-4.5 | -0.398 | 0.00694 | -0.028 | -57.373
-4 | -0.342 | 0.00664 | -0.029 | -51.443
-3.5 | -0.28 | 0.00634 | -0.03 | -44.274
-3 | -0.216 | 0.00608 | -0.031 | -35.562
-2.5 | -0.15 | 0.00568 | -0.032 | -26.424
-2 | -0.083 | 0.00555 | -0.033 | -14.962
-1.5 | -0.015 | 0.00536 | -0.033 | -2.8
-1 | 0.053 | 0.00517 | -0.034 | 10.307
-0.5 | 0.122 | 0.00324 | -0.035 | 37.624
0 | 0.191 | 0.00321 | -0.036 | 59.306
0.5 | 0.259 | 0.00321 | -0.037 | 80.583
1 | 0.328 | 0.00314 | -0.038 | 104.326
1.5 | 0.395 | 0.00388 | -0.039 | 101.64
2 | 0.462 | 0.00407 | -0.04 | 113.553
2.5 | 0.527 | 0.00724 | -0.041 | 72.86
3 | 0.592 | 0.00756 | -0.042 | 78.304
3.5 | 0.655 | 0.00792 | -0.043 | 82.687
4 | 0.715 | 0.0083 | -0.044 | 86.129
4.5 | 0.77 | 0.00873 | -0.045 | 88.209
5 | 0.82 | 0.00923 | -0.046 | 88.857
5.5 | 0.853 | 0.00979 | -0.046 | 87.07
6 | 0.857 | 0.01046 | -0.047 | 81.963
6.5 | 0.78 | 0.01124 | -0.048 | 69.402
7 | 0.452 | 0.04558 | -0.024 | 9.916
7.5 | 0.585 | 0.01251 | -0.05 | 46.75
8 | 0.505 | 0.0506 | -0.025 | 9.987
8.5 | 0.531 | 0.05667 | -0.024 | 9.364
9 | 0.68 | 0.01399 | -0.052 | 48.577
9.5 | 0.71 | 0.01506 | -0.053 | 47.153
10 | 0.737 | 0.01662 | -0.054 | 44.338
10.5 | 0.64 | 0.06627 | -0.03 | 9.657
11 | 0.663 | 0.07448 | -0.028 | 8.908
11.5 | 0.831 | 0.01817 | -0.056 | 45.739
12 | 0.857 | 0.02034 | -0.057 | 42.112
12.5 | 0.775 | 0.06339 | -0.044 | 12.221
13 | 0.773 | 0.08594 | -0.035 | 9.001
13.5 | 0.796 | 0.09697 | -0.033 | 8.207
14 | 0.824 | 0.09245 | -0.035 | 8.911
14.5 | 0.849 | 0.09902 | -0.035 | 8.575
15 | 0.874 | 0.10875 | -0.035 | 8.035
15.5 | 0.902 | 0.1144 | -0.037 | 7.883
16 | 0.93 | 0.11893 | -0.039 | 7.823
16.5 | 0.952 | 0.12013 | -0.037 | 7.924
17 | 0.979 | 0.12521 | -0.038 | 7.819
17.5 | 1.01 | 0.12731 | -0.042 | 7.935
18 | 1.04 | 0.13031 | -0.044 | 7.982
18.5 | 1.056 | 0.13821 | -0.041 | 7.643
19 | 1.082 | 0.14303 | -0.041 | 7.565
19.5 | 1.113 | 0.14443 | -0.044 | 7.709
20 | 1.143 | 0.14962 | -0.047 | 7.642

## 96. Re 7M Mach 0.50 (2)
BIGFOIL.COM POLAR EXPORT
NACA66-211 a=0.6
NACA66-211 a=0.6 |  |  |  | Cl Max: | 1.0095 | at alpha= | 8 | deg
XFOIL ncrit=9 |  |  |  | L/D Max: | 110.738 | at alpha= | 1 | deg
Re: | 7000000 |  |  | Cd Min: | 0.26169 | at alpha= | -20 | deg
Mach: | 0.5 |  |  | Cl=0 at alpha= | -1.5752 | deg
|  |  |  | @ Cl=0.1, Cd= | 0.0047064
|  |  |  | @ Cl=0.4, Cd= | 0.0046171
|  |  |  | @ Cl=0.6, Cd= | 0.0069102
alpha (deg) | Cl | Cd | Cm | Cl/Cd
-20 | -0.7573 | 0.26169 | 0.0449 | -2.8939
-19.5 | -0.7368 | 0.25198 | 0.0396 | -2.924
-17.5 | -0.6505 | 0.21792 | 0.0187 | -2.985
-16.5 | -0.6137 | 0.20148 | 0.0102 | -3.046
-16 | -0.5974 | 0.19161 | 0.005 | -3.1178
-15.5 | -0.5779 | 0.18329 | 0.0002 | -3.1529
-14.5 | -0.5403 | 0.16664 | -0.0094 | -3.2423
-14 | -0.5259 | 0.15703 | -0.0145 | -3.349
-13.5 | -0.5104 | 0.14812 | -0.0194 | -3.4459
-13 | -0.4991 | 0.13847 | -0.0247 | -3.6044
-12.5 | -0.4825 | 0.13069 | -0.0292 | -3.6919
-11.5 | -0.4603 | 0.1131 | -0.039 | -4.0698
-11 | -0.4592 | 0.10268 | -0.0447 | -4.4721
-10.5 | -0.4556 | 0.09344 | -0.05 | -4.8759
-10 | -0.4626 | 0.08276 | -0.0562 | -5.5897
-9.5 | -0.4657 | 0.07335 | -0.062 | -6.349
-9 | -0.4734 | 0.06297 | -0.0698 | -7.5179
-8.5 | -0.4951 | 0.05205 | -0.0788 | -9.512
-8 | -0.5338 | 0.04438 | -0.0777 | -12.0279
-7.5 | -0.5637 | 0.0382 | -0.0712 | -14.7565
-7 | -0.5701 | 0.03126 | -0.0659 | -18.2374
-6.5 | -0.5703 | 0.02323 | -0.0593 | -24.5502
-6 | -0.5607 | 0.01433 | -0.0522 | -39.1277
-5.5 | -0.5163 | 0.00955 | -0.0478 | -54.0628
-5 | -0.4573 | 0.0079 | -0.0447 | -57.8861
-4.5 | -0.3928 | 0.00708 | -0.0428 | -55.4802
-4 | -0.3273 | 0.00647 | -0.0414 | -50.5873
-3.5 | -0.2596 | 0.00616 | -0.0409 | -42.1429
-3 | -0.1919 | 0.00592 | -0.0407 | -32.4155
-2.5 | -0.1247 | 0.00564 | -0.0407 | -22.1099
-2 | -0.0571 | 0.00546 | -0.041 | -10.4579
-1.5 | 0.0101 | 0.00527 | -0.0414 | 1.9165
-0.5 | 0.1393 | 0.00446 | -0.0419 | 31.2332
0 | 0.199 | 0.00353 | -0.0418 | 56.3739
0.5 | 0.2624 | 0.00295 | -0.042 | 88.9492
1 | 0.33 | 0.00298 | -0.0428 | 110.7383
1.5 | 0.3823 | 0.00419 | -0.041 | 91.2411
2 | 0.4312 | 0.00537 | -0.0386 | 80.298
2.5 | 0.4834 | 0.00625 | -0.0365 | 77.344
3 | 0.5438 | 0.00666 | -0.0354 | 81.6517
3.5 | 0.6067 | 0.00694 | -0.0347 | 87.4207
4 | 0.668 | 0.0073 | -0.0333 | 91.5068
4.5 | 0.7299 | 0.00763 | -0.0318 | 95.6619
5 | 0.788 | 0.00812 | -0.0293 | 97.0443
5.5 | 0.8462 | 0.00858 | -0.0264 | 98.6247
6 | 0.8965 | 0.00915 | -0.0216 | 97.9781
6.5 | 0.9318 | 0.01016 | -0.0141 | 91.7126
7 | 0.9633 | 0.01173 | -0.0062 | 82.1228
7.5 | 0.9915 | 0.01554 | 0.0014 | 63.8031
8 | 1.0095 | 0.02353 | 0.0079 | 42.9027
8.5 | 0.9804 | 0.03012 | 0.0192 | 32.5498
9 | 0.9454 | 0.03593 | 0.0289 | 26.3123
9.5 | 0.9112 | 0.04413 | 0.0322 | 20.6481
10 | 0.8736 | 0.05284 | 0.0334 | 16.5329
10.5 | 0.8409 | 0.06286 | 0.0303 | 13.3773
11 | 0.8115 | 0.07583 | 0.0219 | 10.7016
11.5 | 0.7897 | 0.09381 | 0.0085 | 8.4181
12 | 0.7772 | 0.10764 | -0.0002 | 7.2204
12.5 | 0.7725 | 0.11983 | -0.0074 | 6.4466
13 | 0.7699 | 0.13207 | -0.0145 | 5.8295

## 97. Re 8M Mach 0.00 (1)
BIGFOIL.COM POLAR EXPORT
NACA66-211 a=0.6
NACA66-211 a=0.6 |  |  |  | Cl Max: | 1.027 | at alpha= | 10 | deg
JavaFoil+Calcfoil stall+Eppler ext transition |  |  |  | L/D Max: | 114.224 | at alpha= | 5.5 | deg
Re: | 8000000 |  |  | Cd Min: | 0.00319 | at alpha= | 0.5 | deg
Mach: | 0 |  |  | Cl=0 at alpha= | -1.3898 | deg
|  |  |  | @ Cl=0.1, Cd= | 0.003909
|  |  |  | @ Cl=0.4, Cd= | 0.0043341
|  |  |  | @ Cl=0.6, Cd= | 0.0062268
alpha (deg) | Cl | Cd | Cm | Cl/Cd
-14.5 | -0.54 | 0.10123 | -0.004 | -5.33
-14 | -0.556 | 0.09584 | -0.004 | -5.801
-13.5 | -0.571 | 0.09078 | -0.005 | -6.289
-13 | -0.584 | 0.08669 | -0.005 | -6.739
-12.5 | -0.595 | 0.08099 | -0.006 | -7.353
-12 | -0.604 | 0.07612 | -0.006 | -7.94
-11.5 | -0.61 | 0.07153 | -0.006 | -8.53
-11 | -0.613 | 0.06664 | -0.007 | -9.205
-10.5 | -0.613 | 0.06174 | -0.008 | -9.932
-10 | -0.618 | 0.05186 | -0.01 | -11.917
-9.5 | -0.738 | 0.00867 | -0.016 | -85.116
-9 | -0.722 | 0.00879 | -0.017 | -82.168
-8.5 | -0.7 | 0.00836 | -0.018 | -83.712
-8 | -0.672 | 0.00798 | -0.018 | -84.302
-7.5 | -0.64 | 0.0077 | -0.019 | -83.091
-7 | -0.602 | 0.00734 | -0.02 | -82.067
-6.5 | -0.561 | 0.00752 | -0.021 | -74.511
-6 | -0.515 | 0.00729 | -0.022 | -70.657
-5.5 | -0.465 | 0.00707 | -0.022 | -65.809
-5 | -0.413 | 0.0068 | -0.023 | -60.671
-4.5 | -0.359 | 0.00658 | -0.024 | -54.481
-4 | -0.303 | 0.00643 | -0.025 | -47.143
-3.5 | -0.247 | 0.00621 | -0.026 | -39.73
-3 | -0.189 | 0.00603 | -0.027 | -31.32
-2.5 | -0.131 | 0.00587 | -0.027 | -22.269
-2 | -0.072 | 0.00574 | -0.028 | -12.562
-1.5 | -0.013 | 0.0056 | -0.029 | -2.324
-1 | 0.046 | 0.00417 | -0.03 | 11.102
-0.5 | 0.106 | 0.00388 | -0.031 | 27.232
0 | 0.165 | 0.00332 | -0.032 | 49.782
0.5 | 0.224 | 0.00319 | -0.032 | 70.245
1 | 0.284 | 0.00371 | -0.033 | 76.494
1.5 | 0.342 | 0.00399 | -0.034 | 85.729
2 | 0.401 | 0.00434 | -0.035 | 92.407
2.5 | 0.459 | 0.0047 | -0.036 | 97.58
3 | 0.517 | 0.00642 | -0.036 | 80.517
3.5 | 0.573 | 0.00614 | -0.037 | 93.376
4 | 0.629 | 0.00632 | -0.038 | 99.48
4.5 | 0.683 | 0.00654 | -0.039 | 104.507
5 | 0.736 | 0.00665 | -0.04 | 110.717
5.5 | 0.786 | 0.00688 | -0.041 | 114.224
6 | 0.832 | 0.00831 | -0.041 | 100.039
6.5 | 0.874 | 0.00865 | -0.042 | 101.04
7 | 0.912 | 0.00902 | -0.043 | 101.071
7.5 | 0.945 | 0.00945 | -0.044 | 100.015
8 | 0.973 | 0.00989 | -0.044 | 98.376
8.5 | 0.995 | 0.01034 | -0.045 | 96.205
9 | 1.012 | 0.01086 | -0.046 | 93.102
9.5 | 1.022 | 0.01143 | -0.047 | 89.443
10 | 1.027 | 0.01193 | -0.047 | 86.091
10.5 | 1.025 | 0.01273 | -0.048 | 80.523
11 | 1.017 | 0.01349 | -0.049 | 75.421
11.5 | 1.001 | 0.01441 | -0.049 | 69.484
12 | 0.815 | 0.07 | -0.031 | 11.637
12.5 | 0.786 | 0.07745 | -0.028 | 10.148
13 | 0.759 | 0.0829 | -0.028 | 9.152
13.5 | 0.73 | 0.08799 | -0.028 | 8.291
14 | 0.699 | 0.09342 | -0.028 | 7.482
14.5 | 0.668 | 0.09941 | -0.028 | 6.716
15 | 0.635 | 0.1071 | -0.027 | 5.933

## 98. Re 8M Mach 0.00 (2)
BIGFOIL.COM POLAR EXPORT
NACA66-211 a=0.6
NACA66-211 a=0.6 |  |  |  | Cl Max: | 1.6663 | at alpha= | 19 | deg
XFOIL ncrit=9 |  |  |  | L/D Max: | 114.324 | at alpha= | 8.5 | deg
Re: | 8000000 |  |  | Cd Min: | 0.04843 | at alpha= | 20 | deg
Mach: | 0 |  |  | Cl=0 at alpha= | -1.5219 | deg
|  |  |  | @ Cl=0.1, Cd= | 0.0043458
|  |  |  | @ Cl=0.4, Cd= | 0.0052506
|  |  |  | @ Cl=0.6, Cd= | 0.0065177
alpha (deg) | Cl | Cd | Cm | Cl/Cd
-20 | -1.4788 | 0.04454 | -0.0679 | -33.2016
-19.5 | -1.4949 | 0.03824 | -0.0686 | -39.0926
-19 | -1.5086 | 0.03304 | -0.0674 | -45.6598
-18.5 | -1.5052 | 0.02979 | -0.0653 | -50.527
-18 | -1.5025 | 0.02678 | -0.0622 | -56.1053
-17 | -1.4766 | 0.02265 | -0.0554 | -65.1921
-16.5 | -1.4624 | 0.02131 | -0.0506 | -68.6251
-16 | -1.4438 | 0.02025 | -0.0458 | -71.2988
-15.5 | -1.4246 | 0.01885 | -0.0409 | -75.5756
-15 | -1.394 | 0.0174 | -0.038 | -80.1149
-14.5 | -1.3596 | 0.016 | -0.0356 | -84.975
-14 | -1.3197 | 0.01494 | -0.034 | -88.3333
-13.5 | -1.2765 | 0.01406 | -0.0327 | -90.7895
-13 | -1.2309 | 0.01332 | -0.0318 | -92.4099
-12.5 | -1.1836 | 0.01268 | -0.031 | -93.3438
-12 | -1.1352 | 0.01205 | -0.0304 | -94.2075
-11.5 | -1.0859 | 0.01148 | -0.03 | -94.5906
-11 | -1.0361 | 0.01089 | -0.0296 | -95.1423
-10.5 | -0.9868 | 0.01016 | -0.029 | -97.126
-10 | -0.9358 | 0.0096 | -0.0287 | -97.4792
-9 | -0.8308 | 0.00875 | -0.0286 | -94.9486
-8.5 | -0.7769 | 0.00845 | -0.0288 | -91.9408
-8 | -0.7225 | 0.00818 | -0.029 | -88.3252
-7.5 | -0.6697 | 0.00766 | -0.0289 | -87.4282
-7 | -0.6156 | 0.00729 | -0.029 | -84.4444
-6.5 | -0.5608 | 0.00699 | -0.0293 | -80.2289
-6 | -0.5054 | 0.00673 | -0.0296 | -75.0966
-5.5 | -0.4495 | 0.00652 | -0.03 | -68.9417
-5 | -0.394 | 0.00624 | -0.0304 | -63.141
-4.5 | -0.3382 | 0.00601 | -0.0307 | -56.2729
-4 | -0.2817 | 0.0058 | -0.0313 | -48.569
-3.5 | -0.2249 | 0.00564 | -0.0318 | -39.8759
-3 | -0.1684 | 0.00543 | -0.0323 | -31.0129
-2.5 | -0.1115 | 0.0053 | -0.0329 | -21.0377
-2 | -0.0545 | 0.00514 | -0.0335 | -10.6031
-1.5 | 0.0025 | 0.005 | -0.0341 | 0.5
-1 | 0.0584 | 0.0047 | -0.0345 | 12.4255
-0.5 | 0.1136 | 0.00423 | -0.0349 | 26.8558
0 | 0.1678 | 0.00364 | -0.0353 | 46.0989
0.5 | 0.221 | 0.00285 | -0.0355 | 77.5439
1 | 0.2738 | 0.00339 | -0.0355 | 80.767
2 | 0.3746 | 0.00497 | -0.0348 | 75.3722
2.5 | 0.4262 | 0.00554 | -0.0345 | 76.9314
3 | 0.4784 | 0.006 | -0.0343 | 79.7333
3.5 | 0.533 | 0.00625 | -0.0345 | 85.28
4 | 0.588 | 0.00646 | -0.0347 | 91.0217
4.5 | 0.6421 | 0.00672 | -0.0348 | 95.5506
5 | 0.6965 | 0.00693 | -0.035 | 100.5051
5.5 | 0.7497 | 0.00722 | -0.035 | 103.8366
6.5 | 0.8554 | 0.00779 | -0.0349 | 109.8074
7 | 0.9066 | 0.00816 | -0.0345 | 111.1029
8 | 1.0081 | 0.00885 | -0.0337 | 113.9096
8.5 | 1.0575 | 0.00925 | -0.0331 | 114.3243
9 | 1.1047 | 0.00974 | -0.0321 | 113.4189
10 | 1.1971 | 0.01068 | -0.0298 | 112.088
10.5 | 1.2412 | 0.01114 | -0.0283 | 111.4183
11 | 1.281 | 0.01166 | -0.0259 | 109.8628
11.5 | 1.3195 | 0.01231 | -0.0235 | 107.1893
12 | 1.3506 | 0.01311 | -0.0198 | 103.0206
12.5 | 1.385 | 0.01382 | -0.0169 | 100.2171
13 | 1.419 | 0.0146 | -0.0141 | 97.1918
13.5 | 1.4522 | 0.01546 | -0.0114 | 93.9327
14 | 1.4832 | 0.01649 | -0.0086 | 89.9454
14.5 | 1.5113 | 0.01774 | -0.0056 | 85.1917
15 | 1.54 | 0.01896 | -0.0028 | 81.2236
15.5 | 1.5653 | 0.02045 | 0.0001 | 76.5428
16 | 1.5845 | 0.02242 | 0.0035 | 70.6735
16.5 | 1.6049 | 0.02433 | 0.0063 | 65.9638
17 | 1.6208 | 0.02665 | 0.0093 | 60.818
19 | 1.6663 | 0.0385 | 0.0182 | 43.2805
19.5 | 1.6568 | 0.04402 | 0.0198 | 37.6374
20 | 1.6622 | 0.04843 | 0.0202 | 34.3217

## 99. Re 8M Mach 0.10 (1)
BIGFOIL.COM POLAR EXPORT
NACA66-211 a=0.6
NACA66-211 a=0.6 |  |  |  | Cl Max: | 1.017 | at alpha= | 10 | deg
JavaFoil+Calcfoil stall+Eppler ext transition |  |  |  | L/D Max: | 123.06 | at alpha= | 5.5 | deg
Re: | 8000000 |  |  | Cd Min: | 0.00317 | at alpha= | 0 | deg
Mach: | 0.1 |  |  | Cl=0 at alpha= | -1.3898 | deg
|  |  |  | @ Cl=0.1, Cd= | 0.003925
|  |  |  | @ Cl=0.4, Cd= | 0.0043222
|  |  |  | @ Cl=0.6, Cd= | 0.10833
alpha (deg) | Cl | Cd | Cm | Cl/Cd
-14 | -0.523 | 0.09658 | -0.005 | -5.411
-13.5 | -0.541 | 0.09328 | -0.005 | -5.795
-13 | -0.557 | 0.08707 | -0.005 | -6.402
-12.5 | -0.572 | 0.08134 | -0.006 | -7.033
-12 | -0.584 | 0.0769 | -0.006 | -7.597
-11.5 | -0.593 | 0.07245 | -0.006 | -8.19
-11 | -0.599 | 0.06853 | -0.007 | -8.739
-10.5 | -0.603 | 0.062 | -0.008 | -9.718
-10 | -0.6 | 0.05822 | -0.008 | -10.311
-9.5 | -0.594 | 0.05445 | -0.009 | -10.907
-9 | -0.717 | 0.00836 | -0.017 | -85.78
-8.5 | -0.697 | 0.00837 | -0.018 | -83.281
-8 | -0.671 | 0.00804 | -0.019 | -83.482
-7.5 | -0.64 | 0.0077 | -0.019 | -83.058
-7 | -0.603 | 0.0074 | -0.02 | -81.501
-6.5 | -0.562 | 0.00715 | -0.021 | -78.641
-6 | -0.517 | 0.0073 | -0.022 | -70.773
-5.5 | -0.467 | 0.00708 | -0.023 | -65.954
-5 | -0.414 | 0.00687 | -0.023 | -60.326
-4.5 | -0.36 | 0.00657 | -0.024 | -54.854
-4 | -0.305 | 0.00641 | -0.025 | -47.478
-3.5 | -0.248 | 0.00623 | -0.026 | -39.752
-3 | -0.19 | 0.00602 | -0.027 | -31.569
-2.5 | -0.131 | 0.00587 | -0.028 | -22.388
-2 | -0.072 | 0.00573 | -0.028 | -12.632
-1.5 | -0.013 | 0.0056 | -0.029 | -2.337
-1 | 0.046 | 0.00415 | -0.03 | 11.196
-0.5 | 0.106 | 0.0039 | -0.031 | 27.225
0 | 0.166 | 0.00317 | -0.032 | 52.404
0.5 | 0.226 | 0.0032 | -0.032 | 70.41
1 | 0.285 | 0.00369 | -0.033 | 77.173
1.5 | 0.344 | 0.00399 | -0.034 | 86.199
2 | 0.403 | 0.00434 | -0.035 | 92.836
2.5 | 0.461 | 0.00474 | -0.036 | 97.386
3 | 0.519 | 0.0064 | -0.037 | 81.083
3.5 | 0.576 | 0.00614 | -0.037 | 93.887
4 | 0.632 | 0.00632 | -0.038 | 99.988
4.5 | 0.686 | 0.00654 | -0.039 | 105.002
5 | 0.739 | 0.00664 | -0.04 | 111.347
5.5 | 0.789 | 0.00641 | -0.041 | 123.06
6 | 0.834 | 0.00834 | -0.042 | 99.997
6.5 | 0.876 | 0.00869 | -0.042 | 100.786
7 | 0.914 | 0.00908 | -0.043 | 100.648
7.5 | 0.946 | 0.0095 | -0.044 | 99.562
8 | 0.972 | 0.00999 | -0.045 | 97.338
8.5 | 0.993 | 0.01044 | -0.045 | 95.065
9 | 1.007 | 0.01098 | -0.046 | 91.761
9.5 | 1.015 | 0.01156 | -0.047 | 87.847
10 | 1.017 | 0.01214 | -0.048 | 83.788
10.5 | 1.011 | 0.0129 | -0.048 | 78.373
11 | 0.999 | 0.01376 | -0.049 | 72.594
11.5 | 0.975 | 0.0152 | -0.049 | 64.106
12 | 0.788 | 0.07336 | -0.028 | 10.738
12.5 | 0.758 | 0.07971 | -0.027 | 9.507
13 | 0.727 | 0.0846 | -0.027 | 8.594
13.5 | 0.694 | 0.08962 | -0.027 | 7.745
14 | 0.659 | 0.09537 | -0.027 | 6.914
14.5 | 0.624 | 0.10111 | -0.027 | 6.172
15 | 0.589 | 0.10833 | -0.027 | 5.435

## 100. Re 8M Mach 0.10 (2)
BIGFOIL.COM POLAR EXPORT
NACA66-211 a=0.6
NACA66-211 a=0.6 |  |  |  | Cl Max: | 1.6456 | at alpha= | 18.5 | deg
XFOIL ncrit=9 |  |  |  | L/D Max: | 113.679 | at alpha= | 8.5 | deg
Re: | 8000000 |  |  | Cd Min: | 0.05676 | at alpha= | -19.5 | deg
Mach: | 0.1 |  |  | Cl=0 at alpha= | -1.5235 | deg
|  |  |  | @ Cl=0.1, Cd= | 0.0043622
|  |  |  | @ Cl=0.4, Cd= | 0.0052441
|  |  |  | @ Cl=0.6, Cd= | 0.0065147
alpha (deg) | Cl | Cd | Cm | Cl/Cd
-19.5 | -1.3636 | 0.05676 | -0.0651 | -24.024
-19 | -1.4099 | 0.04477 | -0.0712 | -31.4921
-18.5 | -1.4374 | 0.03741 | -0.0719 | -38.4229
-18 | -1.4529 | 0.03221 | -0.0701 | -45.1071
-16.5 | -1.4416 | 0.02363 | -0.059 | -61.0072
-16 | -1.4262 | 0.0222 | -0.0542 | -64.2432
-15.5 | -1.4194 | 0.0204 | -0.0474 | -69.5784
-15 | -1.3914 | 0.0192 | -0.0437 | -72.4688
-14.5 | -1.3613 | 0.01748 | -0.0404 | -77.8776
-14 | -1.325 | 0.01604 | -0.0379 | -82.606
-13 | -1.2399 | 0.01389 | -0.0345 | -89.2657
-12.5 | -1.1929 | 0.01311 | -0.0334 | -90.9916
-12 | -1.1444 | 0.0124 | -0.0325 | -92.2903
-11.5 | -1.0947 | 0.01177 | -0.0318 | -93.0076
-11 | -1.043 | 0.01131 | -0.0314 | -92.2193
-10.5 | -0.9939 | 0.01046 | -0.0306 | -95.0191
-10 | -0.9428 | 0.0098 | -0.03 | -96.2041
-9 | -0.8369 | 0.00886 | -0.0296 | -94.4582
-8.5 | -0.7825 | 0.00853 | -0.0296 | -91.7351
-8 | -0.7276 | 0.00824 | -0.0297 | -88.301
-7.5 | -0.674 | 0.00774 | -0.0296 | -87.0801
-7 | -0.6196 | 0.00734 | -0.0296 | -84.4142
-6.5 | -0.5644 | 0.00703 | -0.0298 | -80.2845
-6 | -0.5086 | 0.00675 | -0.03 | -75.3481
-5 | -0.3963 | 0.00627 | -0.0307 | -63.2057
-4.5 | -0.3401 | 0.00602 | -0.0311 | -56.495
-4 | -0.2833 | 0.00581 | -0.0315 | -48.7608
-3.5 | -0.2261 | 0.00565 | -0.0321 | -40.0177
-3 | -0.1692 | 0.00544 | -0.0326 | -31.1029
-2.5 | -0.112 | 0.00531 | -0.0331 | -21.0923
-2 | -0.0547 | 0.00514 | -0.0337 | -10.642
-1.5 | 0.0027 | 0.00501 | -0.0343 | 0.53892
-1 | 0.059 | 0.00471 | -0.0347 | 12.5265
-0.5 | 0.1144 | 0.00424 | -0.0351 | 26.9811
0 | 0.1688 | 0.00364 | -0.0355 | 46.3736
0.5 | 0.2223 | 0.00285 | -0.0357 | 78
2 | 0.3765 | 0.00499 | -0.0349 | 75.4509
2.5 | 0.4283 | 0.00555 | -0.0346 | 77.1712
3 | 0.4808 | 0.00602 | -0.0344 | 79.8671
3.5 | 0.5357 | 0.00626 | -0.0346 | 85.5751
4 | 0.591 | 0.00647 | -0.0348 | 91.3447
4.5 | 0.6454 | 0.00674 | -0.0349 | 95.7567
5 | 0.7001 | 0.00696 | -0.035 | 100.5891
5.5 | 0.7536 | 0.00726 | -0.0349 | 103.8017
6 | 0.8071 | 0.00754 | -0.0348 | 107.0424
6.5 | 0.8599 | 0.00783 | -0.0347 | 109.8212
7 | 0.9113 | 0.00822 | -0.0342 | 110.8637
7.5 | 0.9625 | 0.00858 | -0.0337 | 112.1795
8 | 1.0135 | 0.00892 | -0.0332 | 113.6211
8.5 | 1.0629 | 0.00935 | -0.0324 | 113.6791
9 | 1.1099 | 0.00988 | -0.0312 | 112.3381
9.5 | 1.1575 | 0.01031 | -0.0301 | 112.2696
10 | 1.203 | 0.0108 | -0.0286 | 111.3889
10.5 | 1.2464 | 0.01133 | -0.0267 | 110.0088
11 | 1.2831 | 0.01186 | -0.0235 | 108.1872
11.5 | 1.3203 | 0.01261 | -0.0206 | 104.7026
12 | 1.3531 | 0.01342 | -0.0171 | 100.8271
12.5 | 1.3887 | 0.01415 | -0.0143 | 98.1413
13 | 1.4227 | 0.01503 | -0.0113 | 94.6574
13.5 | 1.4548 | 0.01604 | -0.0083 | 90.6983
14 | 1.4847 | 0.01724 | -0.0052 | 86.1195
14.5 | 1.5114 | 0.01869 | -0.0018 | 80.8668
15 | 1.539 | 0.02009 | 0.0011 | 76.6053
15.5 | 1.5626 | 0.02182 | 0.0044 | 71.6132
16 | 1.5784 | 0.02417 | 0.008 | 65.3041
16.5 | 1.5943 | 0.02658 | 0.0113 | 59.9812
17 | 1.6038 | 0.02958 | 0.0146 | 54.2191
17.5 | 1.6196 | 0.03216 | 0.017 | 50.3607
18 | 1.6394 | 0.03449 | 0.0187 | 47.5326
18.5 | 1.6456 | 0.03825 | 0.0207 | 43.0222
19 | 1.6425 | 0.04319 | 0.0223 | 38.0296
19.5 | 1.6226 | 0.05047 | 0.023 | 32.1498
20 | 1.6201 | 0.05642 | 0.0223 | 28.715

## 101. Re 8M Mach 0.25 (1)
BIGFOIL.COM POLAR EXPORT
NACA66-211 a=0.6
NACA66-211 a=0.6 |  |  |  | Cl Max: | 0.969 | at alpha= | 8.5 | deg
JavaFoil+Calcfoil stall+Eppler ext transition |  |  |  | L/D Max: | 105.133 | at alpha= | 4.5 | deg
Re: | 8000000 |  |  | Cd Min: | 0.00316 | at alpha= | 0 | deg
Mach: | 0.25 |  |  | Cl=0 at alpha= | -1.3934 | deg
|  |  |  | @ Cl=0.1, Cd= | 0.0038093
|  |  |  | @ Cl=0.4, Cd= | 0.09833
|  |  |  | @ Cl=0.6, Cd= | 0.09833
alpha (deg) | Cl | Cd | Cm | Cl/Cd
-13.5 | -0.253 | 0.09348 | -0.005 | -2.704
-13 | -0.309 | 0.08936 | -0.005 | -3.462
-12.5 | -0.36 | 0.08422 | -0.006 | -4.273
-12 | -0.405 | 0.07923 | -0.006 | -5.112
-11.5 | -0.445 | 0.07495 | -0.006 | -5.935
-11 | -0.479 | 0.07064 | -0.007 | -6.774
-10.5 | -0.506 | 0.06645 | -0.007 | -7.613
-10 | -0.526 | 0.06179 | -0.008 | -8.51
-9.5 | -0.538 | 0.05781 | -0.008 | -9.313
-9 | -0.545 | 0.05258 | -0.009 | -10.363
-8.5 | -0.667 | 0.00904 | -0.018 | -73.737
-8 | -0.655 | 0.00837 | -0.019 | -78.252
-7.5 | -0.633 | 0.00797 | -0.02 | -79.416
-7 | -0.486 | 0.04378 | -0.009 | -11.089
-6.5 | -0.567 | 0.00728 | -0.022 | -77.86
-6 | -0.524 | 0.00705 | -0.022 | -74.36
-5.5 | -0.475 | 0.00677 | -0.023 | -70.197
-5 | -0.423 | 0.00657 | -0.024 | -64.38
-4.5 | -0.369 | 0.00627 | -0.025 | -58.749
-4 | -0.312 | 0.00608 | -0.026 | -51.3
-3.5 | -0.254 | 0.00629 | -0.027 | -40.363
-3 | -0.195 | 0.00611 | -0.027 | -31.902
-2.5 | -0.135 | 0.00594 | -0.028 | -22.724
-2 | -0.074 | 0.0058 | -0.029 | -12.83
-1.5 | -0.013 | 0.00565 | -0.03 | -2.377
-1 | 0.048 | 0.00421 | -0.031 | 11.351
-0.5 | 0.109 | 0.00374 | -0.032 | 29.215
0 | 0.17 | 0.00316 | -0.033 | 53.984
0.5 | 0.232 | 0.00319 | -0.033 | 72.579
1 | 0.293 | 0.00374 | -0.034 | 78.271
1.5 | 0.353 | 0.00405 | -0.035 | 87.355
2 | 0.414 | 0.00441 | -0.036 | 93.746
2.5 | 0.474 | 0.00479 | -0.037 | 98.909
3 | 0.533 | 0.00606 | -0.038 | 87.99
3.5 | 0.591 | 0.00625 | -0.038 | 94.551
4 | 0.648 | 0.00645 | -0.039 | 100.41
4.5 | 0.703 | 0.00669 | -0.04 | 105.133
5 | 0.757 | 0.00805 | -0.041 | 94.048
5.5 | 0.805 | 0.00828 | -0.042 | 97.281
6 | 0.849 | 0.0086 | -0.043 | 98.768
6.5 | 0.888 | 0.00902 | -0.043 | 98.452
7 | 0.92 | 0.00945 | -0.044 | 97.425
7.5 | 0.945 | 0.00997 | -0.045 | 94.811
8 | 0.962 | 0.0105 | -0.046 | 91.541
8.5 | 0.969 | 0.01107 | -0.047 | 87.527
9 | 0.966 | 0.0117 | -0.047 | 82.537
9.5 | 0.952 | 0.01243 | -0.048 | 76.618
10 | 0.927 | 0.01323 | -0.049 | 70.099
10.5 | 0.741 | 0.06096 | -0.029 | 12.163
11 | 0.7 | 0.06939 | -0.025 | 10.092
11.5 | 0.654 | 0.07431 | -0.025 | 8.805
12 | 0.592 | 0.07883 | -0.025 | 7.516
12.5 | 0.523 | 0.08575 | -0.025 | 6.104
13 | 0.449 | 0.09111 | -0.026 | 4.928
13.5 | 0.369 | 0.09833 | -0.026 | 3.75

## 102. Re 8M Mach 0.25 (2)
BIGFOIL.COM POLAR EXPORT
NACA66-211 a=0.6
NACA66-211 a=0.6 |  |  |  | Cl Max: | 1.4502 | at alpha= | 14 | deg
XFOIL ncrit=9 |  |  |  | L/D Max: | 111.261 | at alpha= | 8 | deg
Re: | 8000000 |  |  | Cd Min: | 0.19502 | at alpha= | -17.5 | deg
Mach: | 0.25 |  |  | Cl=0 at alpha= | -1.5321 | deg
|  |  |  | @ Cl=0.1, Cd= | 0.00444
|  |  |  | @ Cl=0.4, Cd= | 0.0052083
|  |  |  | @ Cl=0.6, Cd= | 0.0065521
alpha (deg) | Cl | Cd | Cm | Cl/Cd
-17.5 | -0.6283 | 0.19502 | 0.0119 | -3.2217
-16.5 | -0.5896 | 0.1804 | 0.0014 | -3.2683
-16 | -0.5902 | 0.16917 | -0.0025 | -3.4888
-15.5 | -0.6064 | 0.15203 | -0.0102 | -3.9887
-15 | -0.5909 | 0.14559 | -0.014 | -4.0587
-14.5 | -0.9039 | 0.06398 | -0.0666 | -14.1279
-14 | -0.9468 | 0.05149 | -0.0754 | -18.388
-13.5 | -1.0016 | 0.04201 | -0.0765 | -23.8419
-13 | -1.0732 | 0.03353 | -0.0701 | -32.0072
-12.5 | -1.1654 | 0.02367 | -0.0558 | -49.2353
-12 | -1.1638 | 0.01818 | -0.0492 | -64.0154
-11.5 | -1.1252 | 0.01587 | -0.0457 | -70.9011
-11 | -1.0793 | 0.01416 | -0.043 | -76.2218
-10.5 | -1.0296 | 0.01277 | -0.0407 | -80.6265
-10 | -0.9761 | 0.01182 | -0.039 | -82.5804
-9.5 | -0.9249 | 0.01055 | -0.0371 | -87.6682
-9 | -0.8698 | 0.00978 | -0.0358 | -88.9366
-8 | -0.7557 | 0.00873 | -0.0342 | -86.5636
-7.5 | -0.698 | 0.0083 | -0.0337 | -84.0964
-6.5 | -0.5843 | 0.00728 | -0.0327 | -80.261
-6 | -0.5261 | 0.00695 | -0.0326 | -75.6978
-5.5 | -0.4677 | 0.00666 | -0.0326 | -70.2252
-4.5 | -0.3507 | 0.00611 | -0.0328 | -57.3977
-4 | -0.2919 | 0.00587 | -0.0331 | -49.7274
-3.5 | -0.2327 | 0.00569 | -0.0335 | -40.8963
-3 | -0.1738 | 0.0055 | -0.0339 | -31.6
-2 | -0.0554 | 0.00517 | -0.035 | -10.7157
-1.5 | 0.0038 | 0.00504 | -0.0355 | 0.75397
-1 | 0.062 | 0.00476 | -0.036 | 13.0252
-0.5 | 0.119 | 0.00428 | -0.0364 | 27.8037
0 | 0.1747 | 0.00365 | -0.0367 | 47.863
0.5 | 0.2297 | 0.00285 | -0.0369 | 80.5965
1 | 0.285 | 0.00332 | -0.0369 | 85.8434
1.5 | 0.3356 | 0.00428 | -0.0363 | 78.4112
2 | 0.387 | 0.00506 | -0.0357 | 76.4822
2.5 | 0.4396 | 0.00566 | -0.0352 | 77.6678
3 | 0.4937 | 0.00611 | -0.0349 | 80.802
3.5 | 0.5505 | 0.00636 | -0.0349 | 86.5566
4 | 0.6072 | 0.00658 | -0.035 | 92.2796
4.5 | 0.6636 | 0.00685 | -0.0349 | 96.8759
5 | 0.7197 | 0.0071 | -0.0348 | 101.3662
5.5 | 0.7748 | 0.00744 | -0.0344 | 104.1398
6 | 0.83 | 0.00773 | -0.0339 | 107.3739
6.5 | 0.884 | 0.0081 | -0.0332 | 109.1358
7 | 0.9369 | 0.00852 | -0.0322 | 109.9648
7.5 | 0.9899 | 0.0089 | -0.0312 | 111.2247
8 | 1.0414 | 0.00936 | -0.0298 | 111.2607
8.5 | 1.09 | 0.00996 | -0.0278 | 109.4378
9 | 1.1387 | 0.01049 | -0.0258 | 108.551
9.5 | 1.1855 | 0.01106 | -0.0234 | 107.1881
10 | 1.2242 | 0.01167 | -0.0193 | 104.9015
10.5 | 1.2527 | 0.01254 | -0.0134 | 99.8963
11 | 1.2955 | 0.01346 | -0.0106 | 96.2481
11.5 | 1.3305 | 0.01463 | -0.0064 | 90.9433
12 | 1.3649 | 0.0159 | -0.0023 | 85.8428
12.5 | 1.3959 | 0.01747 | 0.002 | 79.9027
13 | 1.4223 | 0.01943 | 0.0066 | 73.2012
13.5 | 1.4415 | 0.02199 | 0.0117 | 65.5525
14 | 1.4502 | 0.02538 | 0.0171 | 57.1395
14.5 | 1.4431 | 0.03008 | 0.0227 | 47.9754
15 | 1.4276 | 0.03562 | 0.0274 | 40.0786
15.5 | 1.3908 | 0.04354 | 0.0308 | 31.943
16 | 1.3276 | 0.05552 | 0.0307 | 23.9121
16.5 | 1.2752 | 0.06894 | 0.0259 | 18.4972

## 103. Re 8M Mach 0.50 (1)
BIGFOIL.COM POLAR EXPORT
NACA66-211 a=0.6
NACA66-211 a=0.6 |  |  |  | Cl Max: | 1.147 | at alpha= | 20 | deg
JavaFoil+Calcfoil stall+Eppler ext transition |  |  |  | L/D Max: | 110.511 | at alpha= | 2 | deg
Re: | 8000000 |  |  | Cd Min: | 0.00317 | at alpha= | 0 | deg
Mach: | 0.5 |  |  | Cl=0 at alpha= | -1.3897 | deg
|  |  |  | @ Cl=0.1, Cd= | 0.0040255
|  |  |  | @ Cl=0.4, Cd= | 0.004069
|  |  |  | @ Cl=0.6, Cd= | 0.0074419
alpha (deg) | Cl | Cd | Cm | Cl/Cd
-20 | -1.002 | 0.14992 | -0.001 | -6.685
-19.5 | -0.981 | 0.144 | -0.001 | -6.813
-19 | -0.953 | 0.1395 | -0.002 | -6.83
-18.5 | -0.923 | 0.13636 | -0.002 | -6.772
-18 | -0.895 | 0.13263 | -0.002 | -6.75
-17.5 | -0.869 | 0.12817 | -0.003 | -6.781
-17 | -0.845 | 0.12479 | -0.003 | -6.771
-16.5 | -0.817 | 0.11864 | -0.004 | -6.89
-16 | -0.79 | 0.1131 | -0.004 | -6.981
-15.5 | -0.763 | 0.10695 | -0.005 | -7.138
-15 | -0.739 | 0.09815 | -0.005 | -7.525
-14.5 | -0.714 | 0.09077 | -0.006 | -7.864
-14 | -0.682 | 0.09851 | -0.006 | -6.924
-13.5 | -0.656 | 0.09071 | -0.006 | -7.232
-13 | -0.631 | 0.08255 | -0.007 | -7.642
-12.5 | -0.61 | 0.07183 | -0.008 | -8.495
-12 | -0.591 | 0.06137 | -0.01 | -9.635
-11.5 | -0.662 | 0.01379 | -0.015 | -47.981
-11 | -0.52 | 0.07757 | -0.008 | -6.701
-10.5 | -0.493 | 0.06787 | -0.008 | -7.267
-10 | -0.468 | 0.06146 | -0.009 | -7.607
-9.5 | -0.445 | 0.05311 | -0.011 | -8.387
-9 | -0.506 | 0.01072 | -0.019 | -47.176
-8.5 | -0.475 | 0.01001 | -0.02 | -47.459
-8 | -0.358 | 0.05212 | -0.01 | -6.871
-7.5 | -0.331 | 0.05004 | -0.01 | -6.608
-7 | -0.304 | 0.04475 | -0.011 | -6.799
-6.5 | -0.278 | 0.04041 | -0.013 | -6.89
-6 | -0.382 | 0.0393 | -0.012 | -9.723
-5.5 | -0.48 | 0.00737 | -0.026 | -65.107
-5 | -0.446 | 0.00715 | -0.027 | -62.428
-4.5 | -0.398 | 0.00675 | -0.028 | -58.943
-4 | -0.342 | 0.00647 | -0.029 | -52.824
-3.5 | -0.28 | 0.00622 | -0.03 | -45.105
-3 | -0.216 | 0.00597 | -0.031 | -36.246
-2.5 | -0.15 | 0.00573 | -0.032 | -26.22
-2 | -0.083 | 0.00544 | -0.033 | -15.265
-1.5 | -0.015 | 0.00525 | -0.033 | -2.86
-1 | 0.053 | 0.00502 | -0.034 | 10.614
-0.5 | 0.122 | 0.00356 | -0.035 | 34.282
0 | 0.191 | 0.00317 | -0.036 | 60.086
0.5 | 0.259 | 0.00321 | -0.037 | 80.572
1 | 0.327 | 0.00369 | -0.038 | 88.737
1.5 | 0.395 | 0.00406 | -0.039 | 97.313
2 | 0.462 | 0.00418 | -0.04 | 110.511
2.5 | 0.528 | 0.00709 | -0.041 | 74.38
3 | 0.592 | 0.0074 | -0.042 | 80.084
3.5 | 0.655 | 0.00773 | -0.043 | 84.719
4 | 0.715 | 0.00812 | -0.044 | 88.083
4.5 | 0.771 | 0.00855 | -0.045 | 90.175
5 | 0.82 | 0.00905 | -0.046 | 90.663
5.5 | 0.853 | 0.00957 | -0.047 | 89.18
6 | 0.858 | 0.01021 | -0.047 | 83.983
6.5 | 0.781 | 0.01109 | -0.048 | 70.41
7 | 0.452 | 0.04534 | -0.024 | 9.973
7.5 | 0.585 | 0.01223 | -0.05 | 47.868
8 | 0.506 | 0.05026 | -0.026 | 10.067
8.5 | 0.531 | 0.05641 | -0.024 | 9.409
9 | 0.68 | 0.01366 | -0.053 | 49.798
9.5 | 0.711 | 0.01468 | -0.053 | 48.413
10 | 0.739 | 0.01608 | -0.054 | 45.947
10.5 | 0.643 | 0.06439 | -0.032 | 9.984
11 | 0.664 | 0.07385 | -0.028 | 8.988
11.5 | 0.832 | 0.01769 | -0.056 | 47.051
12 | 0.859 | 0.01958 | -0.057 | 43.854
12.5 | 0.874 | 0.02427 | -0.057 | 36.026
13 | 0.776 | 0.08334 | -0.036 | 9.315
13.5 | 0.797 | 0.09645 | -0.033 | 8.26
14 | 0.83 | 0.08879 | -0.038 | 9.343
14.5 | 0.852 | 0.0971 | -0.037 | 8.775
15 | 0.875 | 0.10774 | -0.035 | 8.119
15.5 | 0.903 | 0.11223 | -0.037 | 8.049
16 | 0.931 | 0.11799 | -0.039 | 7.894
16.5 | 0.952 | 0.11917 | -0.037 | 7.989
17 | 0.98 | 0.12289 | -0.039 | 7.977
17.5 | 1.013 | 0.12368 | -0.043 | 8.194
18 | 1.043 | 0.12759 | -0.045 | 8.176
18.5 | 1.057 | 0.13482 | -0.041 | 7.838
19 | 1.083 | 0.14007 | -0.042 | 7.736
19.5 | 1.117 | 0.1398 | -0.046 | 7.992
20 | 1.147 | 0.14472 | -0.048 | 7.925

## 104. Re 8M Mach 0.50 (2)
BIGFOIL.COM POLAR EXPORT
NACA66-211 a=0.6
NACA66-211 a=0.6 |  |  |  | Cl Max: | 1.0157 | at alpha= | 8 | deg
XFOIL ncrit=9 |  |  |  | L/D Max: | 109.767 | at alpha= | 1 | deg
Re: | 8000000 |  |  | Cd Min: | 0.26014 | at alpha= | -20 | deg
Mach: | 0.5 |  |  | Cl=0 at alpha= | -1.5699 | deg
|  |  |  | @ Cl=0.1, Cd= | 0.0047833
|  |  |  | @ Cl=0.4, Cd= | 0.0047678
|  |  |  | @ Cl=0.6, Cd= | 0.0067333
alpha (deg) | Cl | Cd | Cm | Cl/Cd
-20 | -0.7585 | 0.26014 | 0.0449 | -2.9157
-19.5 | -0.7374 | 0.25131 | 0.0396 | -2.9342
-19 | -0.7142 | 0.24428 | 0.0344 | -2.9237
-18 | -0.675 | 0.22742 | 0.0252 | -2.9681
-17.5 | -0.6537 | 0.2184 | 0.0198 | -2.9931
-17 | -0.6343 | 0.20994 | 0.0151 | -3.0213
-16.5 | -0.6158 | 0.20079 | 0.0102 | -3.0669
-15.5 | -0.5793 | 0.18271 | 0.0001 | -3.1706
-15 | -0.5572 | 0.17562 | -0.0045 | -3.1728
-14.5 | -0.5412 | 0.16633 | -0.0095 | -3.2538
-14 | -0.5266 | 0.15673 | -0.0147 | -3.3599
-13.5 | -0.5124 | 0.14747 | -0.0197 | -3.4746
-13 | -0.4987 | 0.13845 | -0.0248 | -3.602
-12.5 | -0.4851 | 0.12992 | -0.0296 | -3.7338
-12 | -0.4744 | 0.12085 | -0.0347 | -3.9255
-11.5 | -0.4616 | 0.1127 | -0.0393 | -4.0958
-11 | -0.4624 | 0.10189 | -0.0452 | -4.5382
-10.5 | -0.4601 | 0.09243 | -0.0506 | -4.9778
-10 | -0.4687 | 0.08158 | -0.057 | -5.7453
-9.5 | -0.474 | 0.07179 | -0.0632 | -6.6026
-9 | -0.4848 | 0.06035 | -0.0729 | -8.0331
-8.5 | -0.5081 | 0.05052 | -0.0796 | -10.0574
-8 | -0.5478 | 0.04335 | -0.0772 | -12.6367
-7.5 | -0.575 | 0.03705 | -0.0707 | -15.5196
-7 | -0.5786 | 0.03026 | -0.0653 | -19.121
-6.5 | -0.5756 | 0.02255 | -0.0588 | -25.5255
-6 | -0.5634 | 0.01402 | -0.0519 | -40.1854
-5.5 | -0.5218 | 0.00892 | -0.0471 | -58.4978
-5 | -0.4609 | 0.00754 | -0.0442 | -61.1273
-4.5 | -0.3956 | 0.00682 | -0.0423 | -58.0059
-4 | -0.3291 | 0.00629 | -0.0411 | -52.3211
-3.5 | -0.2611 | 0.00599 | -0.0406 | -43.5893
-3 | -0.193 | 0.00574 | -0.0405 | -33.6237
-2.5 | -0.1254 | 0.00549 | -0.0406 | -22.8415
-2 | -0.0578 | 0.00531 | -0.0409 | -10.8851
-1.5 | 0.0094 | 0.00515 | -0.0413 | 1.8252
-1 | 0.0764 | 0.00498 | -0.0419 | 15.3414
-0.5 | 0.14 | 0.00445 | -0.042 | 31.4607
0 | 0.2013 | 0.0037 | -0.0421 | 54.4054
0.5 | 0.2628 | 0.00289 | -0.0421 | 90.9343
1 | 0.3293 | 0.003 | -0.0426 | 109.7667
1.5 | 0.3795 | 0.00434 | -0.0406 | 87.4424
2 | 0.4303 | 0.0054 | -0.0385 | 79.6852
2.5 | 0.4843 | 0.00617 | -0.0366 | 78.4927
3.5 | 0.6096 | 0.00678 | -0.0352 | 89.9115
4 | 0.6719 | 0.00712 | -0.034 | 94.368
4.5 | 0.7341 | 0.00745 | -0.0325 | 98.5369
5 | 0.7936 | 0.0079 | -0.0302 | 100.4557
5.5 | 0.8527 | 0.00833 | -0.0275 | 102.3649
6 | 0.9064 | 0.00893 | -0.0233 | 101.5006
6.5 | 0.9431 | 0.00982 | -0.0158 | 96.0387
7 | 0.974 | 0.01132 | -0.0076 | 86.0424
7.5 | 0.9997 | 0.01476 | 0.0006 | 67.7304
8 | 1.0157 | 0.02333 | 0.0072 | 43.5362
8.5 | 0.9872 | 0.02977 | 0.0185 | 33.1609
9 | 0.9546 | 0.03572 | 0.0278 | 26.7245
10 | 0.8831 | 0.05174 | 0.0338 | 17.068
10.5 | 0.8506 | 0.06149 | 0.0312 | 13.8331
11 | 0.8211 | 0.07391 | 0.0235 | 11.1095
11.5 | 0.7974 | 0.09192 | 0.0099 | 8.6749
12 | 0.7858 | 0.10571 | 0.0012 | 7.4335
12.5 | 0.7809 | 0.11786 | -0.0061 | 6.6257
13 | 0.7724 | 0.13141 | -0.0141 | 5.8778

## 105. Re 10M Mach 0.00 (1)
BIGFOIL.COM POLAR EXPORT
NACA66-211 a=0.6
NACA66-211 a=0.6 |  |  |  | Cl Max: | 1.028 | at alpha= | 10 | deg
JavaFoil+Calcfoil stall+Eppler ext transition |  |  |  | L/D Max: | 121.246 | at alpha= | 6 | deg
Re: | 10000000 |  |  | Cd Min: | 0.004 | at alpha= | 1 | deg
Mach: | 0 |  |  | Cl=0 at alpha= | -1.3898 | deg
|  |  |  | @ Cl=0.1, Cd= | 0.004124
|  |  |  | @ Cl=0.4, Cd= | 0.0045356
|  |  |  | @ Cl=0.6, Cd= | 0.0062502
alpha (deg) | Cl | Cd | Cm | Cl/Cd
-15 | -0.523 | 0.1066 | -0.004 | -4.902
-14.5 | -0.54 | 0.10112 | -0.004 | -5.338
-14 | -0.556 | 0.09496 | -0.005 | -5.858
-13.5 | -0.571 | 0.08962 | -0.005 | -6.373
-13 | -0.584 | 0.08532 | -0.005 | -6.849
-12.5 | -0.596 | 0.07992 | -0.006 | -7.455
-12 | -0.605 | 0.07549 | -0.006 | -8.01
-11.5 | -0.61 | 0.07081 | -0.006 | -8.621
-11 | -0.614 | 0.0654 | -0.007 | -9.393
-10.5 | -0.618 | 0.05853 | -0.009 | -10.55
-10 | -0.745 | 0.00979 | -0.015 | -76.124
-9.5 | -0.739 | 0.00837 | -0.016 | -88.275
-9 | -0.722 | 0.00846 | -0.017 | -85.336
-8.5 | -0.7 | 0.00801 | -0.018 | -87.46
-8 | -0.673 | 0.00771 | -0.018 | -87.228
-7.5 | -0.64 | 0.00785 | -0.019 | -81.479
-7 | -0.602 | 0.00761 | -0.02 | -79.146
-6.5 | -0.561 | 0.0073 | -0.021 | -76.786
-6 | -0.515 | 0.007 | -0.022 | -73.621
-5.5 | -0.465 | 0.00679 | -0.022 | -68.484
-5 | -0.413 | 0.0066 | -0.023 | -62.523
-4.5 | -0.359 | 0.0064 | -0.024 | -56.047
-4 | -0.303 | 0.00621 | -0.025 | -48.803
-3.5 | -0.247 | 0.00602 | -0.026 | -40.965
-3 | -0.189 | 0.00586 | -0.027 | -32.235
-2.5 | -0.131 | 0.00571 | -0.027 | -22.892
-2 | -0.072 | 0.00556 | -0.028 | -12.952
-1.5 | -0.013 | 0.00543 | -0.029 | -2.396
-1 | 0.046 | 0.00434 | -0.03 | 10.666
-0.5 | 0.106 | 0.0041 | -0.031 | 25.797
0 | 0.165 | 0.00414 | -0.031 | 39.872
0.5 | 0.224 | 0.00413 | -0.032 | 54.311
1 | 0.284 | 0.004 | -0.033 | 70.873
1.5 | 0.342 | 0.00428 | -0.034 | 80.009
2 | 0.401 | 0.00454 | -0.035 | 88.209
2.5 | 0.459 | 0.00485 | -0.036 | 94.74
3 | 0.517 | 0.00616 | -0.036 | 83.926
3.5 | 0.573 | 0.00639 | -0.037 | 89.711
4 | 0.629 | 0.0061 | -0.038 | 103.136
4.5 | 0.683 | 0.0063 | -0.039 | 108.413
5 | 0.736 | 0.0065 | -0.04 | 113.235
5.5 | 0.786 | 0.00678 | -0.041 | 115.826
6 | 0.832 | 0.00686 | -0.041 | 121.246
6.5 | 0.874 | 0.00833 | -0.042 | 104.972
7 | 0.912 | 0.00868 | -0.043 | 105.074
7.5 | 0.946 | 0.00908 | -0.044 | 104.104
8 | 0.974 | 0.00951 | -0.044 | 102.397
8.5 | 0.996 | 0.00995 | -0.045 | 100.053
9 | 1.013 | 0.01045 | -0.046 | 96.911
9.5 | 1.023 | 0.01099 | -0.047 | 93.115
10 | 1.028 | 0.01147 | -0.047 | 89.681
10.5 | 1.027 | 0.01223 | -0.048 | 83.95
11 | 1.019 | 0.01293 | -0.049 | 78.808
11.5 | 1.004 | 0.0138 | -0.049 | 72.708
12 | 0.955 | 0.01788 | -0.049 | 53.444
12.5 | 0.789 | 0.07484 | -0.03 | 10.548
13 | 0.761 | 0.08064 | -0.03 | 9.438
13.5 | 0.731 | 0.08623 | -0.029 | 8.482
14 | 0.7 | 0.09207 | -0.029 | 7.604
14.5 | 0.669 | 0.09756 | -0.029 | 6.853
15 | 0.636 | 0.10514 | -0.028 | 6.049

## 106. Re 10M Mach 0.00 (2)
BIGFOIL.COM POLAR EXPORT
NACA66-211 a=0.6
NACA66-211 a=0.6 |  |  |  | Cl Max: | 1.7106 | at alpha= | 20 | deg
XFOIL ncrit=9 |  |  |  | L/D Max: | 119.294 | at alpha= | 8 | deg
Re: | 10000000 |  |  | Cd Min: | 0.04317 | at alpha= | 20 | deg
Mach: | 0 |  |  | Cl=0 at alpha= | -1.5166 | deg
|  |  |  | @ Cl=0.1, Cd= | 0.0043238
|  |  |  | @ Cl=0.4, Cd= | 0.0052245
|  |  |  | @ Cl=0.6, Cd= | 0.0062787
alpha (deg) | Cl | Cd | Cm | Cl/Cd
-20 | -1.5407 | 0.03814 | -0.0688 | -40.3959
-19.5 | -1.5526 | 0.03307 | -0.0677 | -46.9489
-19 | -1.5508 | 0.02966 | -0.0657 | -52.2859
-18.5 | -1.5501 | 0.0265 | -0.0626 | -58.4943
-18 | -1.5421 | 0.0241 | -0.059 | -63.9876
-17.5 | -1.5249 | 0.02248 | -0.0557 | -67.8336
-17 | -1.513 | 0.02086 | -0.0509 | -72.5312
-16.5 | -1.4965 | 0.01964 | -0.046 | -76.1965
-16 | -1.4757 | 0.01869 | -0.0411 | -78.9567
-15.5 | -1.4438 | 0.0175 | -0.0383 | -82.5029
-14.5 | -1.3683 | 0.01538 | -0.0344 | -88.9662
-14 | -1.3279 | 0.0143 | -0.0327 | -92.8601
-13.5 | -1.2846 | 0.01337 | -0.0315 | -96.0808
-13 | -1.2394 | 0.01255 | -0.0305 | -98.757
-12.5 | -1.1916 | 0.01192 | -0.0298 | -99.9664
-12 | -1.1426 | 0.01134 | -0.0293 | -100.7584
-11.5 | -1.0927 | 0.0108 | -0.0289 | -101.1759
-10.5 | -0.9907 | 0.0098 | -0.0284 | -101.0918
-10 | -0.9399 | 0.0092 | -0.028 | -102.163
-9.5 | -0.8879 | 0.0087 | -0.0279 | -102.0575
-9 | -0.8349 | 0.00831 | -0.0279 | -100.4693
-8.5 | -0.7809 | 0.00799 | -0.0281 | -97.7347
-8 | -0.7264 | 0.00771 | -0.0283 | -94.2153
-7.5 | -0.6719 | 0.00743 | -0.0286 | -90.4307
-7 | -0.6179 | 0.00701 | -0.0286 | -88.1455
-6.5 | -0.5631 | 0.00667 | -0.0288 | -84.4228
-6 | -0.5077 | 0.00642 | -0.0292 | -79.081
-5.5 | -0.4517 | 0.00623 | -0.0296 | -72.504
-5 | -0.3954 | 0.00603 | -0.0301 | -65.5721
-4.5 | -0.3395 | 0.00577 | -0.0305 | -58.8388
-4 | -0.2831 | 0.00556 | -0.031 | -50.9173
-3.5 | -0.2262 | 0.00541 | -0.0316 | -41.8115
-3 | -0.1694 | 0.00525 | -0.0321 | -32.2667
-2 | -0.0554 | 0.00497 | -0.0333 | -11.1469
-1.5 | 0.0019 | 0.00483 | -0.034 | 0.39337
-1 | 0.0585 | 0.0046 | -0.0345 | 12.7174
-0.5 | 0.1141 | 0.00423 | -0.0349 | 26.974
0 | 0.1692 | 0.00376 | -0.0354 | 45
0.5 | 0.2221 | 0.00298 | -0.0356 | 74.5302
1 | 0.2699 | 0.00383 | -0.0349 | 70.47
1.5 | 0.3222 | 0.00442 | -0.0349 | 72.8959
2 | 0.3743 | 0.00499 | -0.0348 | 75.01
2.5 | 0.4269 | 0.00547 | -0.0346 | 78.0439
3 | 0.4804 | 0.00583 | -0.0346 | 82.4014
3.5 | 0.5354 | 0.00603 | -0.0349 | 88.7894
4 | 0.5904 | 0.00624 | -0.0352 | 94.6154
5 | 0.6996 | 0.00668 | -0.0356 | 104.7305
5.5 | 0.753 | 0.00697 | -0.0356 | 108.0344
6 | 0.8068 | 0.00721 | -0.0357 | 111.9001
6.5 | 0.8594 | 0.00751 | -0.0356 | 114.4341
7 | 0.911 | 0.00787 | -0.0353 | 115.756
7.5 | 0.9629 | 0.00817 | -0.0351 | 117.858
8 | 1.014 | 0.0085 | -0.0348 | 119.2941
8.5 | 1.0633 | 0.00893 | -0.0342 | 119.0705
9.5 | 1.1601 | 0.00976 | -0.0326 | 118.8627
10 | 1.2069 | 0.0102 | -0.0316 | 118.3235
10.5 | 1.2512 | 0.01073 | -0.0301 | 116.6076
11 | 1.2936 | 0.01129 | -0.0284 | 114.5793
11.5 | 1.3291 | 0.01193 | -0.0252 | 111.4082
12 | 1.367 | 0.01245 | -0.0226 | 109.7992
12.5 | 1.4011 | 0.01307 | -0.0195 | 107.1997
13 | 1.4348 | 0.01381 | -0.0166 | 103.8957
13.5 | 1.467 | 0.01468 | -0.0136 | 99.9319
14 | 1.4972 | 0.01572 | -0.0105 | 95.2417
14.5 | 1.5239 | 0.01703 | -0.0072 | 89.4833
15 | 1.553 | 0.01817 | -0.0044 | 85.4706
15.5 | 1.5787 | 0.0196 | -0.0014 | 80.5459
16 | 1.5978 | 0.02155 | 0.0021 | 74.1439
17 | 1.6407 | 0.02514 | 0.0077 | 65.2625
17.5 | 1.6618 | 0.02703 | 0.01 | 61.4798
18 | 1.6835 | 0.02894 | 0.012 | 58.1721
18.5 | 1.6961 | 0.03166 | 0.0144 | 53.5723
19 | 1.7048 | 0.03491 | 0.0166 | 48.8341
19.5 | 1.7037 | 0.03929 | 0.0186 | 43.3622
20 | 1.7106 | 0.04317 | 0.0196 | 39.6247

## 107. Re 10M Mach 0.10 (1)
BIGFOIL.COM POLAR EXPORT
NACA66-211 a=0.6
NACA66-211 a=0.6 |  |  |  | Cl Max: | 1.018 | at alpha= | 10 | deg
JavaFoil+Calcfoil stall+Eppler ext transition |  |  |  | L/D Max: | 130.845 | at alpha= | 6 | deg
Re: | 10000000 |  |  | Cd Min: | 0.00402 | at alpha= | 1 | deg
Mach: | 0.1 |  |  | Cl=0 at alpha= | -1.3898 | deg
|  |  |  | @ Cl=0.1, Cd= | 0.00416
|  |  |  | @ Cl=0.4, Cd= | 0.0045542
|  |  |  | @ Cl=0.6, Cd= | 0.10575
alpha (deg) | Cl | Cd | Cm | Cl/Cd
-14 | -0.523 | 0.09575 | -0.005 | -5.46
-13.5 | -0.541 | 0.09235 | -0.005 | -5.857
-13 | -0.558 | 0.08526 | -0.005 | -6.54
-12.5 | -0.572 | 0.08112 | -0.006 | -7.056
-12 | -0.584 | 0.07609 | -0.006 | -7.682
-11.5 | -0.594 | 0.07151 | -0.006 | -8.299
-11 | -0.599 | 0.0677 | -0.007 | -8.85
-10.5 | -0.604 | 0.06039 | -0.008 | -10.01
-10 | -0.603 | 0.05593 | -0.009 | -10.787
-9.5 | -0.595 | 0.05392 | -0.009 | -11.027
-9 | -0.717 | 0.00854 | -0.017 | -83.954
-8.5 | -0.697 | 0.00811 | -0.018 | -85.982
-8 | -0.671 | 0.0078 | -0.019 | -86.064
-7.5 | -0.64 | 0.00744 | -0.019 | -85.95
-7 | -0.603 | 0.00761 | -0.02 | -79.208
-6.5 | -0.562 | 0.0073 | -0.021 | -76.981
-6 | -0.517 | 0.00707 | -0.022 | -73.05
-5.5 | -0.467 | 0.00678 | -0.023 | -68.831
-5 | -0.414 | 0.00661 | -0.023 | -62.722
-4.5 | -0.36 | 0.00638 | -0.024 | -56.419
-4 | -0.305 | 0.0062 | -0.025 | -49.157
-3.5 | -0.248 | 0.00604 | -0.026 | -40.992
-3 | -0.19 | 0.00585 | -0.027 | -32.443
-2.5 | -0.131 | 0.0057 | -0.028 | -23.078
-2 | -0.072 | 0.00556 | -0.028 | -13.027
-1.5 | -0.013 | 0.00543 | -0.029 | -2.409
-1 | 0.046 | 0.00434 | -0.03 | 10.718
-0.5 | 0.106 | 0.00414 | -0.031 | 25.66
0 | 0.166 | 0.00412 | -0.032 | 40.243
0.5 | 0.226 | 0.00414 | -0.032 | 54.429
1 | 0.285 | 0.00402 | -0.033 | 70.899
1.5 | 0.344 | 0.00426 | -0.034 | 80.743
2 | 0.403 | 0.00457 | -0.035 | 88.093
2.5 | 0.461 | 0.00483 | -0.036 | 95.513
3 | 0.519 | 0.00623 | -0.037 | 83.362
3.5 | 0.576 | 0.00637 | -0.037 | 90.393
4 | 0.632 | 0.00608 | -0.038 | 103.941
4.5 | 0.687 | 0.00629 | -0.039 | 109.212
5 | 0.74 | 0.00656 | -0.04 | 112.765
5.5 | 0.789 | 0.00668 | -0.041 | 118.169
6 | 0.835 | 0.00638 | -0.042 | 130.845
6.5 | 0.877 | 0.00838 | -0.042 | 104.576
7 | 0.914 | 0.00873 | -0.043 | 104.665
7.5 | 0.947 | 0.00914 | -0.044 | 103.534
8 | 0.973 | 0.00959 | -0.045 | 101.506
8.5 | 0.994 | 0.01003 | -0.045 | 99.053
9 | 1.008 | 0.01054 | -0.046 | 95.63
9.5 | 1.016 | 0.01111 | -0.047 | 91.517
10 | 1.018 | 0.01165 | -0.048 | 87.388
10.5 | 1.013 | 0.01239 | -0.048 | 81.714
11 | 1.001 | 0.01322 | -0.049 | 75.702
11.5 | 0.98 | 0.0142 | -0.049 | 69.012
12 | 0.793 | 0.06964 | -0.031 | 11.391
12.5 | 0.76 | 0.07783 | -0.028 | 9.762
13 | 0.728 | 0.083 | -0.028 | 8.776
13.5 | 0.695 | 0.08774 | -0.028 | 7.922
14 | 0.66 | 0.09343 | -0.028 | 7.068
14.5 | 0.624 | 0.1019 | -0.027 | 6.122
15 | 0.589 | 0.10575 | -0.028 | 5.569

## 108. Re 10M Mach 0.10 (2)
BIGFOIL.COM POLAR EXPORT
NACA66-211 a=0.6
NACA66-211 a=0.6 |  |  |  | Cl Max: | 1.6861 | at alpha= | 19 | deg
XFOIL ncrit=9 |  |  |  | L/D Max: | 118.973 | at alpha= | 8 | deg
Re: | 10000000 |  |  | Cd Min: | 0.05924 | at alpha= | -20 | deg
Mach: | 0.1 |  |  | Cl=0 at alpha= | -1.5174 | deg
|  |  |  | @ Cl=0.1, Cd= | 0.0043386
|  |  |  | @ Cl=0.4, Cd= | 0.005226
|  |  |  | @ Cl=0.6, Cd= | 0.006286
alpha (deg) | Cl | Cd | Cm | Cl/Cd
-20 | -1.3937 | 0.05924 | -0.0639 | -23.5263
-19.5 | -1.4513 | 0.04536 | -0.0715 | -31.9951
-19 | -1.4573 | 0.03983 | -0.0724 | -36.588
-18.5 | -1.494 | 0.03257 | -0.0709 | -45.8704
-17 | -1.4925 | 0.02324 | -0.0597 | -64.2212
-16.5 | -1.4814 | 0.02153 | -0.0545 | -68.8063
-16 | -1.4654 | 0.02023 | -0.0492 | -72.437
-15.5 | -1.447 | 0.01881 | -0.0437 | -76.9272
-14 | -1.3337 | 0.01541 | -0.0367 | -86.5477
-13.5 | -1.2919 | 0.01425 | -0.0349 | -90.6596
-13 | -1.2485 | 0.01313 | -0.0333 | -95.0876
-12.5 | -1.2014 | 0.01233 | -0.0322 | -97.4371
-12 | -1.1522 | 0.01165 | -0.0314 | -98.9013
-11.5 | -1.1019 | 0.01106 | -0.0307 | -99.6293
-11 | -1.0501 | 0.01057 | -0.0303 | -99.3472
-10.5 | -0.998 | 0.01008 | -0.0299 | -99.0079
-10 | -0.9469 | 0.00941 | -0.0294 | -100.627
-9.5 | -0.8946 | 0.00885 | -0.029 | -101.0847
-9 | -0.8412 | 0.00841 | -0.0289 | -100.0238
-8.5 | -0.7867 | 0.00807 | -0.0289 | -97.4845
-8 | -0.7317 | 0.00777 | -0.029 | -94.1699
-7.5 | -0.6764 | 0.0075 | -0.0292 | -90.1867
-7 | -0.6219 | 0.00707 | -0.0292 | -87.9632
-6.5 | -0.5668 | 0.00671 | -0.0293 | -84.4709
-6 | -0.5109 | 0.00645 | -0.0296 | -79.2093
-5 | -0.3978 | 0.00605 | -0.0305 | -65.7521
-4.5 | -0.3414 | 0.00578 | -0.0308 | -59.0657
-4 | -0.2847 | 0.00557 | -0.0313 | -51.1131
-3 | -0.1703 | 0.00526 | -0.0324 | -32.3764
-2.5 | -0.1129 | 0.00509 | -0.0329 | -22.1807
-2 | -0.0555 | 0.00497 | -0.0335 | -11.167
-1.5 | 0.002 | 0.00483 | -0.0342 | 0.41408
-1 | 0.059 | 0.00461 | -0.0347 | 12.7983
-0.5 | 0.1149 | 0.00424 | -0.0352 | 27.0991
0 | 0.1703 | 0.00376 | -0.0356 | 45.2926
0.5 | 0.2234 | 0.00297 | -0.0358 | 75.2189
1 | 0.2715 | 0.00382 | -0.0352 | 71.0733
1.5 | 0.324 | 0.00443 | -0.0351 | 73.1377
2 | 0.3762 | 0.00501 | -0.0349 | 75.0898
2.5 | 0.4291 | 0.00549 | -0.0348 | 78.1603
3 | 0.4828 | 0.00584 | -0.0348 | 82.6712
3.5 | 0.5382 | 0.00605 | -0.035 | 88.9587
4 | 0.5935 | 0.00626 | -0.0353 | 94.8083
4.5 | 0.6485 | 0.00648 | -0.0354 | 100.0772
5 | 0.7033 | 0.00671 | -0.0356 | 104.8137
5.5 | 0.7571 | 0.007 | -0.0356 | 108.1571
6 | 0.8112 | 0.00724 | -0.0356 | 112.0442
6.5 | 0.864 | 0.00756 | -0.0354 | 114.2857
7 | 0.9161 | 0.00791 | -0.0351 | 115.8154
7.5 | 0.9683 | 0.00822 | -0.0348 | 117.7981
8 | 1.0196 | 0.00857 | -0.0343 | 118.9732
8.5 | 1.0689 | 0.00902 | -0.0335 | 118.5033
9 | 1.1177 | 0.00947 | -0.0326 | 118.0253
9.5 | 1.1664 | 0.00986 | -0.0317 | 118.2961
10 | 1.2132 | 0.01033 | -0.0304 | 117.4443
10.5 | 1.2567 | 0.01093 | -0.0286 | 114.9771
11 | 1.2985 | 0.01153 | -0.0265 | 112.6193
12 | 1.3698 | 0.01269 | -0.0199 | 107.9433
12.5 | 1.4047 | 0.01339 | -0.0168 | 104.9066
13 | 1.4382 | 0.01423 | -0.0136 | 101.0682
13.5 | 1.4687 | 0.0153 | -0.0102 | 95.9935
14 | 1.4983 | 0.01647 | -0.0069 | 90.9715
14.5 | 1.5249 | 0.01791 | -0.0034 | 85.1424
15 | 1.5528 | 0.01924 | -0.0004 | 80.7069
15.5 | 1.576 | 0.02095 | 0.003 | 75.2267
16.5 | 1.6226 | 0.02444 | 0.0089 | 66.3912
17 | 1.6356 | 0.02704 | 0.0123 | 60.4882
17.5 | 1.6553 | 0.02922 | 0.0147 | 56.6496
18 | 1.6735 | 0.03156 | 0.0169 | 53.026
18.5 | 1.6829 | 0.03484 | 0.0192 | 48.3037
19 | 1.6861 | 0.03891 | 0.0213 | 43.3333
19.5 | 1.6776 | 0.04446 | 0.0228 | 37.7328
20 | 1.6789 | 0.04949 | 0.0231 | 33.924

## 109. Re 10M Mach 0.25 (1)
BIGFOIL.COM POLAR EXPORT
NACA66-211 a=0.6
NACA66-211 a=0.6 |  |  |  | Cl Max: | 0.97 | at alpha= | 8.5 | deg
JavaFoil+Calcfoil stall+Eppler ext transition |  |  |  | L/D Max: | 113.251 | at alpha= | 5 | deg
Re: | 10000000 |  |  | Cd Min: | 0.00404 | at alpha= | 1 | deg
Mach: | 0.25 |  |  | Cl=0 at alpha= | -1.3934 | deg
|  |  |  | @ Cl=0.1, Cd= | 0.0041739
|  |  |  | @ Cl=0.4, Cd= | 0.09695
|  |  |  | @ Cl=0.6, Cd= | 0.09695
alpha (deg) | Cl | Cd | Cm | Cl/Cd
-13.5 | -0.253 | 0.09304 | -0.005 | -2.717
-13 | -0.309 | 0.08744 | -0.005 | -3.538
-12.5 | -0.36 | 0.08259 | -0.006 | -4.358
-12 | -0.405 | 0.07878 | -0.006 | -5.143
-11.5 | -0.445 | 0.07408 | -0.006 | -6.007
-11 | -0.479 | 0.07 | -0.007 | -6.839
-10.5 | -0.506 | 0.06558 | -0.007 | -7.718
-10 | -0.526 | 0.06144 | -0.008 | -8.563
-9.5 | -0.539 | 0.05712 | -0.008 | -9.432
-9 | -0.548 | 0.05029 | -0.01 | -10.899
-8.5 | -0.668 | 0.0085 | -0.018 | -78.628
-8 | -0.655 | 0.00813 | -0.019 | -80.605
-7.5 | -0.633 | 0.0077 | -0.02 | -82.293
-7 | -0.486 | 0.04319 | -0.009 | -11.247
-6.5 | -0.567 | 0.00707 | -0.022 | -80.211
-6 | -0.524 | 0.00679 | -0.022 | -77.222
-5.5 | -0.476 | 0.00692 | -0.023 | -68.685
-5 | -0.423 | 0.00672 | -0.024 | -63
-4.5 | -0.369 | 0.00651 | -0.025 | -56.635
-4 | -0.312 | 0.00631 | -0.026 | -49.482
-3.5 | -0.254 | 0.00611 | -0.027 | -41.557
-3 | -0.195 | 0.00593 | -0.027 | -32.881
-2.5 | -0.135 | 0.00578 | -0.028 | -23.362
-2 | -0.074 | 0.00562 | -0.029 | -13.234
-1.5 | -0.013 | 0.00548 | -0.03 | -2.452
-1 | 0.048 | 0.00437 | -0.031 | 10.934
-0.5 | 0.109 | 0.00414 | -0.032 | 26.345
0 | 0.17 | 0.00413 | -0.033 | 41.258
0.5 | 0.232 | 0.00415 | -0.033 | 55.8
1 | 0.293 | 0.00404 | -0.034 | 72.556
1.5 | 0.353 | 0.00433 | -0.035 | 81.615
2 | 0.414 | 0.00462 | -0.036 | 89.555
2.5 | 0.474 | 0.00495 | -0.037 | 95.675
3 | 0.533 | 0.00583 | -0.038 | 91.417
3.5 | 0.591 | 0.00601 | -0.038 | 98.332
4 | 0.648 | 0.00621 | -0.039 | 104.363
4.5 | 0.704 | 0.00644 | -0.04 | 109.213
5 | 0.757 | 0.00668 | -0.041 | 113.251
5.5 | 0.806 | 0.00797 | -0.042 | 101.166
6 | 0.85 | 0.00831 | -0.043 | 102.305
6.5 | 0.889 | 0.00868 | -0.043 | 102.366
7 | 0.921 | 0.00909 | -0.044 | 101.306
7.5 | 0.946 | 0.0096 | -0.045 | 98.578
8 | 0.963 | 0.0101 | -0.046 | 95.276
8.5 | 0.97 | 0.01065 | -0.047 | 91.103
9 | 0.967 | 0.01125 | -0.047 | 85.98
9.5 | 0.954 | 0.01193 | -0.048 | 79.932
10 | 0.929 | 0.01266 | -0.049 | 73.404
10.5 | 0.887 | 0.01422 | -0.049 | 62.408
11 | 0.702 | 0.06806 | -0.027 | 10.308
11.5 | 0.655 | 0.07363 | -0.026 | 8.894
12 | 0.593 | 0.07813 | -0.026 | 7.586
12.5 | 0.524 | 0.08531 | -0.026 | 6.139
13 | 0.449 | 0.09036 | -0.026 | 4.971
13.5 | 0.369 | 0.09695 | -0.026 | 3.804

## 110. Re 10M Mach 0.25 (2)
BIGFOIL.COM POLAR EXPORT
NACA66-211 a=0.6
NACA66-211 a=0.6 |  |  |  | Cl Max: | 1.4753 | at alpha= | 14 | deg
XFOIL ncrit=9 |  |  |  | L/D Max: | 116.858 | at alpha= | 7.5 | deg
Re: | 10000000 |  |  | Cd Min: | 0.1948 | at alpha= | 19 | deg
Mach: | 0.25 |  |  | Cl=0 at alpha= | -1.5261 | deg
|  |  |  | @ Cl=0.1, Cd= | 0.004395
|  |  |  | @ Cl=0.4, Cd= | 0.0051958
|  |  |  | @ Cl=0.6, Cd= | 0.0063256
alpha (deg) | Cl | Cd | Cm | Cl/Cd
-17 | -0.6231 | 0.18202 | 0.0053 | -3.4233
-16.5 | -0.6116 | 0.17441 | 0.0014 | -3.5067
-15.5 | -0.6484 | 0.14051 | -0.0154 | -4.6146
-15 | -0.8337 | 0.09105 | -0.0463 | -9.1565
-14.5 | -0.9462 | 0.05711 | -0.0724 | -16.568
-13.5 | -1.0421 | 0.03868 | -0.0759 | -26.9416
-13 | -1.1479 | 0.02893 | -0.0641 | -39.6785
-12.5 | -1.1972 | 0.02086 | -0.053 | -57.3921
-12 | -1.1808 | 0.01658 | -0.0474 | -71.2183
-11.5 | -1.1423 | 0.01414 | -0.0438 | -80.785
-11 | -1.0928 | 0.01275 | -0.0413 | -85.7098
-10.5 | -1.0401 | 0.01169 | -0.0393 | -88.9735
-10 | -0.985 | 0.01088 | -0.0378 | -90.5331
-9.5 | -0.929 | 0.01019 | -0.0365 | -91.1678
-9 | -0.8753 | 0.00922 | -0.035 | -94.9349
-8.5 | -0.8185 | 0.00864 | -0.0341 | -94.7338
-8 | -0.7608 | 0.00819 | -0.0334 | -92.8938
-7.5 | -0.7026 | 0.00781 | -0.033 | -89.9616
-7 | -0.644 | 0.00748 | -0.0327 | -86.0963
-6.5 | -0.587 | 0.00697 | -0.0322 | -84.2181
-6 | -0.5288 | 0.00663 | -0.0321 | -79.7587
-5.5 | -0.4701 | 0.00635 | -0.0321 | -74.0315
-5 | -0.411 | 0.00613 | -0.0323 | -67.0473
-4.5 | -0.3522 | 0.00588 | -0.0325 | -59.898
-4 | -0.2934 | 0.00564 | -0.0328 | -52.0213
-3.5 | -0.2342 | 0.00547 | -0.0332 | -42.8154
-3 | -0.1749 | 0.0053 | -0.0337 | -33
-2.5 | -0.1157 | 0.00511 | -0.0342 | -22.6419
-2 | -0.0563 | 0.005 | -0.0348 | -11.26
-1.5 | 0.0031 | 0.00485 | -0.0354 | 0.63918
-1 | 0.0619 | 0.00466 | -0.036 | 13.2833
-0.5 | 0.1194 | 0.00426 | -0.0364 | 28.0282
0.5 | 0.2305 | 0.0029 | -0.037 | 79.4828
1 | 0.2803 | 0.00379 | -0.0363 | 73.9578
2 | 0.3867 | 0.00507 | -0.0357 | 76.2722
2.5 | 0.4406 | 0.00558 | -0.0354 | 78.9606
3 | 0.4962 | 0.00591 | -0.0353 | 83.9594
3.5 | 0.5533 | 0.00612 | -0.0355 | 90.4085
4 | 0.6101 | 0.00637 | -0.0355 | 95.7771
4.5 | 0.6671 | 0.00658 | -0.0356 | 101.383
5.5 | 0.7792 | 0.00714 | -0.0352 | 109.1317
6 | 0.8347 | 0.00744 | -0.0348 | 112.1909
6.5 | 0.8888 | 0.00781 | -0.0341 | 113.8028
7 | 0.9433 | 0.00816 | -0.0333 | 115.6005
7.5 | 0.9968 | 0.00853 | -0.0324 | 116.8581
8 | 1.0485 | 0.00901 | -0.031 | 116.3707
8.5 | 1.0994 | 0.00951 | -0.0295 | 115.6046
9 | 1.1493 | 0.01001 | -0.0276 | 114.8152
9.5 | 1.1969 | 0.01059 | -0.0253 | 113.0217
10 | 1.241 | 0.01127 | -0.0223 | 110.1154
10.5 | 1.2724 | 0.01207 | -0.0168 | 105.4184
11 | 1.3058 | 0.01268 | -0.0117 | 102.9811
11.5 | 1.3486 | 0.01369 | -0.0089 | 98.5099
12 | 1.3836 | 0.01484 | -0.0047 | 93.2345
12.5 | 1.4159 | 0.01624 | -0.0003 | 87.186
13 | 1.4442 | 0.01802 | 0.0043 | 80.1443
13.5 | 1.4658 | 0.02031 | 0.0094 | 72.1713
14 | 1.4753 | 0.02358 | 0.0151 | 62.5657
14.5 | 1.4675 | 0.02821 | 0.0213 | 52.0206
15 | 1.4518 | 0.03361 | 0.0265 | 43.1955
15.5 | 1.4213 | 0.04068 | 0.0305 | 34.9385
16 | 1.3829 | 0.04942 | 0.0321 | 27.9826
16.5 | 1.3543 | 0.05853 | 0.0308 | 23.1386
17 | 1.2908 | 0.07447 | 0.0235 | 17.3332
17.5 | 1.2597 | 0.08874 | 0.0144 | 14.1954
18 | 1.2407 | 0.10265 | 0.0049 | 12.0867
18.5 | 1.1808 | 0.12652 | -0.0111 | 9.3329
19 | 0.942 | 0.1948 | -0.0539 | 4.8357

## 111. Re 10M Mach 0.50 (1)
BIGFOIL.COM POLAR EXPORT
NACA66-211 a=0.6
NACA66-211 a=0.6 |  |  |  | Cl Max: | 1.156 | at alpha= | 20 | deg
JavaFoil+Calcfoil stall+Eppler ext transition |  |  |  | L/D Max: | 105.065 | at alpha= | 2 | deg
Re: | 10000000 |  |  | Cd Min: | 0.00375 | at alpha= | -0.5 | deg
Mach: | 0.5 |  |  | Cl=0 at alpha= | -1.3897 | deg
|  |  |  | @ Cl=0.1, Cd= | 0.0041167
|  |  |  | @ Cl=0.4, Cd= | 0.0043722
|  |  |  | @ Cl=0.6, Cd= | 0.0071567
alpha (deg) | Cl | Cd | Cm | Cl/Cd
-20 | -1.002 | 0.14728 | -0.001 | -6.807
-19.5 | -0.983 | 0.14025 | -0.001 | -7.011
-19 | -0.955 | 0.13467 | -0.002 | -7.091
-18.5 | -0.925 | 0.13293 | -0.002 | -6.959
-18 | -0.897 | 0.12921 | -0.003 | -6.941
-17.5 | -0.871 | 0.12074 | -0.003 | -7.212
-17 | -0.846 | 0.12251 | -0.004 | -6.906
-16.5 | -0.819 | 0.11656 | -0.004 | -7.028
-16 | -0.79 | 0.11036 | -0.004 | -7.162
-15.5 | -0.765 | 0.10418 | -0.005 | -7.342
-15 | -0.742 | 0.0942 | -0.006 | -7.878
-14.5 | -0.722 | 0.08328 | -0.007 | -8.669
-14 | -0.683 | 0.09601 | -0.006 | -7.114
-13.5 | -0.657 | 0.08914 | -0.006 | -7.374
-13 | -0.633 | 0.07977 | -0.007 | -7.939
-12.5 | -0.628 | 0.05806 | -0.01 | -10.809
-12 | -0.679 | 0.01744 | -0.013 | -38.934
-11.5 | -0.665 | 0.01295 | -0.015 | -51.364
-11 | -0.52 | 0.07486 | -0.008 | -6.944
-10.5 | -0.494 | 0.06679 | -0.009 | -7.392
-10 | -0.468 | 0.06033 | -0.01 | -7.765
-9.5 | -0.525 | 0.0132 | -0.018 | -39.753
-9 | -0.507 | 0.01026 | -0.019 | -49.452
-8.5 | -0.476 | 0.00966 | -0.02 | -49.268
-8 | -0.358 | 0.05135 | -0.01 | -6.974
-7.5 | -0.331 | 0.04988 | -0.01 | -6.63
-7 | -0.304 | 0.04424 | -0.011 | -6.88
-6.5 | -0.28 | 0.03838 | -0.014 | -7.309
-6 | -0.383 | 0.03869 | -0.013 | -9.892
-5.5 | -0.48 | 0.00722 | -0.026 | -66.472
-5 | -0.446 | 0.00685 | -0.027 | -65.209
-4.5 | -0.398 | 0.00654 | -0.028 | -60.904
-4 | -0.342 | 0.00626 | -0.029 | -54.606
-3.5 | -0.281 | 0.00601 | -0.03 | -46.679
-3 | -0.216 | 0.00576 | -0.031 | -37.552
-2.5 | -0.15 | 0.00555 | -0.032 | -27.087
-2 | -0.083 | 0.00523 | -0.033 | -15.852
-1.5 | -0.015 | 0.00507 | -0.033 | -2.96
-1 | 0.053 | 0.0049 | -0.034 | 10.884
-0.5 | 0.122 | 0.00375 | -0.035 | 32.565
0 | 0.191 | 0.00386 | -0.036 | 49.322
0.5 | 0.259 | 0.00383 | -0.037 | 67.539
1 | 0.327 | 0.00404 | -0.038 | 81.128
1.5 | 0.395 | 0.00437 | -0.039 | 90.379
2 | 0.462 | 0.0044 | -0.04 | 105.065
2.5 | 0.528 | 0.00545 | -0.041 | 96.793
3 | 0.593 | 0.00712 | -0.042 | 83.247
3.5 | 0.656 | 0.00745 | -0.043 | 88.025
4 | 0.715 | 0.00782 | -0.044 | 91.448
4.5 | 0.771 | 0.00822 | -0.045 | 93.875
5 | 0.821 | 0.00872 | -0.046 | 94.135
5.5 | 0.854 | 0.00921 | -0.047 | 92.783
6 | 0.859 | 0.00983 | -0.047 | 87.378
6.5 | 0.782 | 0.01073 | -0.048 | 72.853
7 | 0.453 | 0.04442 | -0.025 | 10.194
7.5 | 0.586 | 0.01178 | -0.05 | 49.748
8 | 0.507 | 0.04907 | -0.028 | 10.341
8.5 | 0.531 | 0.05532 | -0.024 | 9.6
9 | 0.681 | 0.01312 | -0.053 | 51.903
9.5 | 0.712 | 0.01411 | -0.053 | 50.433
10 | 0.741 | 0.0154 | -0.054 | 48.099
10.5 | 0.675 | 0.0464 | -0.043 | 14.543
11 | 0.665 | 0.07303 | -0.029 | 9.1
11.5 | 0.834 | 0.01696 | -0.057 | 49.153
12 | 0.861 | 0.01867 | -0.057 | 46.118
12.5 | 0.884 | 0.0215 | -0.057 | 41.115
13 | 0.789 | 0.07451 | -0.041 | 10.592
13.5 | 0.798 | 0.09454 | -0.034 | 8.438
14 | 0.939 | 0.03417 | -0.057 | 27.479
14.5 | 0.859 | 0.09126 | -0.04 | 9.418
15 | 0.877 | 0.10436 | -0.036 | 8.399
15.5 | 0.906 | 0.10932 | -0.039 | 8.285
16 | 0.933 | 0.11476 | -0.04 | 8.13
16.5 | 0.954 | 0.11603 | -0.038 | 8.221
17 | 0.985 | 0.11793 | -0.041 | 8.349
17.5 | 1.022 | 0.11545 | -0.046 | 8.852
18 | 1.05 | 0.12061 | -0.047 | 8.702
18.5 | 1.057 | 0.13403 | -0.041 | 7.887
19 | 1.087 | 0.13537 | -0.044 | 8.03
19.5 | 1.132 | 0.1262 | -0.05 | 8.971
20 | 1.156 | 0.13536 | -0.05 | 8.544

## 112. Re 10M Mach 0.50 (2)
BIGFOIL.COM POLAR EXPORT
NACA66-211 a=0.6
NACA66-211 a=0.6 |  |  |  | Cl Max: | 1.0278 | at alpha= | 8 | deg
XFOIL ncrit=9 |  |  |  | L/D Max: | 108.07 | at alpha= | 5.5 | deg
Re: | 10000000 |  |  | Cd Min: | 0.25989 | at alpha= | -20 | deg
Mach: | 0.5 |  |  | Cl=0 at alpha= | -1.5629 | deg
|  |  |  | @ Cl=0.1, Cd= | 0.0046168
|  |  |  | @ Cl=0.4, Cd= | 0.0049445
|  |  |  | @ Cl=0.6, Cd= | 0.0064899
alpha (deg) | Cl | Cd | Cm | Cl/Cd
-20 | -0.7582 | 0.25989 | 0.0449 | -2.9174
-19.5 | -0.7379 | 0.25063 | 0.0395 | -2.9442
-19 | -0.7144 | 0.24394 | 0.0343 | -2.9286
-18.5 | -0.6928 | 0.23562 | 0.0291 | -2.9403
-18 | -0.6746 | 0.22738 | 0.025 | -2.9668
-17.5 | -0.6549 | 0.21872 | 0.0202 | -2.9942
-17 | -0.6349 | 0.21004 | 0.0152 | -3.0228
-16.5 | -0.6173 | 0.20022 | 0.0101 | -3.0831
-16 | -0.5994 | 0.19085 | 0.005 | -3.1407
-15.5 | -0.5813 | 0.18187 | -0.0001 | -3.1962
-15 | -0.5589 | 0.17491 | -0.0047 | -3.1954
-14.5 | -0.5432 | 0.16549 | -0.0098 | -3.2824
-14 | -0.5287 | 0.15593 | -0.015 | -3.3906
-13.5 | -0.5155 | 0.14638 | -0.0202 | -3.5217
-13 | -0.503 | 0.13712 | -0.0254 | -3.6683
-12.5 | -0.4895 | 0.12852 | -0.0303 | -3.8087
-11.5 | -0.4648 | 0.11175 | -0.0399 | -4.1593
-11 | -0.4683 | 0.10046 | -0.0462 | -4.6616
-10.5 | -0.4678 | 0.09074 | -0.0518 | -5.1554
-10 | -0.4714 | 0.08087 | -0.0577 | -5.8291
-9.5 | -0.4774 | 0.07106 | -0.0639 | -6.7183
-9 | -0.4899 | 0.05911 | -0.0745 | -8.2879
-8.5 | -0.5279 | 0.04846 | -0.0805 | -10.8935
-8 | -0.5691 | 0.04194 | -0.0759 | -13.5694
-7.5 | -0.5916 | 0.03537 | -0.0698 | -16.726
-7 | -0.5941 | 0.02846 | -0.0641 | -20.8749
-6.5 | -0.5863 | 0.02114 | -0.0578 | -27.7342
-6 | -0.5752 | 0.01222 | -0.0507 | -47.0704
-5.5 | -0.5307 | 0.00804 | -0.0459 | -66.0075
-5 | -0.4666 | 0.00704 | -0.0433 | -66.2784
-4.5 | -0.3996 | 0.00644 | -0.0417 | -62.0497
-4 | -0.3312 | 0.00604 | -0.0408 | -54.8344
-3.5 | -0.2632 | 0.0057 | -0.0402 | -46.1754
-3 | -0.1948 | 0.00548 | -0.0402 | -35.5474
-2.5 | -0.1267 | 0.00528 | -0.0403 | -23.9962
-1.5 | 0.0085 | 0.00495 | -0.0412 | 1.7172
-1 | 0.0758 | 0.0048 | -0.0418 | 15.7917
0 | 0.2039 | 0.00383 | -0.0423 | 53.2376
0.5 | 0.2634 | 0.00281 | -0.0422 | 93.7367
1 | 0.3218 | 0.00355 | -0.0415 | 90.6479
1.5 | 0.3755 | 0.00457 | -0.0401 | 82.1663
2 | 0.4298 | 0.0054 | -0.0385 | 79.5926
2.5 | 0.4872 | 0.006 | -0.0371 | 81.2
3 | 0.5504 | 0.00628 | -0.0366 | 87.6433
3.5 | 0.6142 | 0.00655 | -0.036 | 93.771
4 | 0.6777 | 0.00684 | -0.035 | 99.0789
4.5 | 0.7403 | 0.00717 | -0.0336 | 103.2497
5 | 0.8018 | 0.00756 | -0.0316 | 106.0582
5.5 | 0.8624 | 0.00798 | -0.0291 | 108.0702
6 | 0.9175 | 0.0086 | -0.0251 | 106.686
6.5 | 0.962 | 0.0093 | -0.0187 | 103.4409
7 | 0.9928 | 0.01064 | -0.0101 | 93.3083
7.5 | 1.0142 | 0.01377 | -0.001 | 73.6529
8 | 1.0278 | 0.02282 | 0.0058 | 45.0394
8.5 | 1.0008 | 0.02901 | 0.0173 | 34.4984
9 | 0.9701 | 0.03483 | 0.0266 | 27.8524
9.5 | 0.9342 | 0.04157 | 0.0328 | 22.4729
10 | 0.8997 | 0.04993 | 0.0343 | 18.0192
10.5 | 0.8671 | 0.05928 | 0.0326 | 14.6272
11 | 0.8364 | 0.07107 | 0.026 | 11.7687
11.5 | 0.8115 | 0.08816 | 0.0129 | 9.2049
12 | 0.8003 | 0.10245 | 0.0035 | 7.8116
12.5 | 0.7917 | 0.11535 | -0.0044 | 6.8635
13 | 0.7798 | 0.12953 | -0.0129 | 6.0202

## 113. Re 12M Mach 0.00 (1)
BIGFOIL.COM POLAR EXPORT
NACA66-211 a=0.6
NACA66-211 a=0.6 |  |  |  | Cl Max: | 1.029 | at alpha= | 10 | deg
JavaFoil+Calcfoil stall+Eppler ext transition |  |  |  | L/D Max: | 136.695 | at alpha= | 6.5 | deg
Re: | 12000000 |  |  | Cd Min: | 0.00441 | at alpha= | 1.5 | deg
Mach: | 0 |  |  | Cl=0 at alpha= | -1.3898 | deg
|  |  |  | @ Cl=0.1, Cd= | 0.004588
|  |  |  | @ Cl=0.4, Cd= | 0.0046656
|  |  |  | @ Cl=0.6, Cd= | 0.0063212
alpha (deg) | Cl | Cd | Cm | Cl/Cd
-15 | -0.523 | 0.10531 | -0.004 | -4.963
-14.5 | -0.54 | 0.09998 | -0.004 | -5.401
-14 | -0.556 | 0.09449 | -0.005 | -5.888
-13.5 | -0.571 | 0.08915 | -0.005 | -6.409
-13 | -0.585 | 0.0846 | -0.005 | -6.91
-12.5 | -0.596 | 0.07941 | -0.006 | -7.505
-12 | -0.605 | 0.07437 | -0.006 | -8.138
-11.5 | -0.611 | 0.06986 | -0.007 | -8.749
-11 | -0.615 | 0.06455 | -0.007 | -9.532
-10.5 | -0.623 | 0.05454 | -0.009 | -11.428
-10 | -0.742 | 0.00977 | -0.015 | -75.951
-9.5 | -0.739 | 0.00866 | -0.016 | -85.374
-9 | -0.723 | 0.00815 | -0.017 | -88.652
-8.5 | -0.7 | 0.00779 | -0.018 | -89.88
-8 | -0.673 | 0.00797 | -0.018 | -84.346
-7.5 | -0.64 | 0.00765 | -0.019 | -83.659
-7 | -0.602 | 0.00732 | -0.02 | -82.259
-6.5 | -0.561 | 0.0071 | -0.021 | -78.914
-6 | -0.515 | 0.00681 | -0.022 | -75.608
-5.5 | -0.465 | 0.00663 | -0.022 | -70.173
-5 | -0.413 | 0.00644 | -0.023 | -64.08
-4.5 | -0.359 | 0.00617 | -0.024 | -58.131
-4 | -0.303 | 0.00606 | -0.025 | -50.064
-3.5 | -0.247 | 0.00585 | -0.026 | -42.149
-3 | -0.189 | 0.00571 | -0.027 | -33.074
-2.5 | -0.131 | 0.00556 | -0.027 | -23.535
-2 | -0.072 | 0.00543 | -0.028 | -13.281
-1.5 | -0.013 | 0.00536 | -0.029 | -2.43
-1 | 0.046 | 0.00466 | -0.03 | 9.932
-0.5 | 0.106 | 0.00458 | -0.031 | 23.065
0 | 0.165 | 0.00456 | -0.031 | 36.224
0.5 | 0.224 | 0.0046 | -0.032 | 48.799
1 | 0.284 | 0.00464 | -0.033 | 61.121
1.5 | 0.342 | 0.00441 | -0.034 | 77.585
2 | 0.401 | 0.00467 | -0.035 | 85.905
2.5 | 0.459 | 0.00499 | -0.036 | 92.039
3 | 0.517 | 0.00601 | -0.036 | 85.96
3.5 | 0.573 | 0.00622 | -0.037 | 92.215
4 | 0.629 | 0.00643 | -0.038 | 97.831
4.5 | 0.684 | 0.0061 | -0.039 | 112.116
5 | 0.737 | 0.00635 | -0.04 | 116.054
5.5 | 0.786 | 0.00655 | -0.041 | 119.947
6 | 0.832 | 0.00679 | -0.041 | 122.557
6.5 | 0.875 | 0.0064 | -0.042 | 136.695
7 | 0.913 | 0.00842 | -0.043 | 108.407
7.5 | 0.946 | 0.0088 | -0.044 | 107.492
8 | 0.974 | 0.0092 | -0.045 | 105.855
8.5 | 0.997 | 0.00965 | -0.045 | 103.331
9 | 1.013 | 0.01012 | -0.046 | 100.14
9.5 | 1.024 | 0.01063 | -0.047 | 96.384
10 | 1.029 | 0.01113 | -0.047 | 92.432
10.5 | 1.028 | 0.01184 | -0.048 | 86.799
11 | 1.02 | 0.01254 | -0.049 | 81.41
11.5 | 1.005 | 0.0133 | -0.049 | 75.604
12 | 0.968 | 0.01551 | -0.049 | 62.449
12.5 | 0.797 | 0.07005 | -0.033 | 11.372
13 | 0.765 | 0.07773 | -0.031 | 9.837
13.5 | 0.734 | 0.08389 | -0.03 | 8.744
14 | 0.702 | 0.09015 | -0.03 | 7.785
14.5 | 0.667 | 0.09932 | -0.028 | 6.719
15 | 0.637 | 0.10372 | -0.029 | 6.138

## 114. Re 12M Mach 0.00 (2)
BIGFOIL.COM POLAR EXPORT
NACA66-211 a=0.6
NACA66-211 a=0.6 |  |  |  | Cl Max: | 1.7434 | at alpha= | 20 | deg
XFOIL ncrit=9 |  |  |  | L/D Max: | 123.549 | at alpha= | 9.5 | deg
Re: | 12000000 |  |  | Cd Min: | 0.03988 | at alpha= | 20 | deg
Mach: | 0 |  |  | Cl=0 at alpha= | -1.5113 | deg
|  |  |  | @ Cl=0.1, Cd= | 0.0042838
|  |  |  | @ Cl=0.4, Cd= | 0.0051922
|  |  |  | @ Cl=0.6, Cd= | 0.006098
alpha (deg) | Cl | Cd | Cm | Cl/Cd
-20 | -1.5685 | 0.03553 | -0.0687 | -44.1458
-19.5 | -1.5833 | 0.03056 | -0.0667 | -51.8096
-19 | -1.5711 | 0.02812 | -0.0646 | -55.8713
-18.5 | -1.578 | 0.02463 | -0.0605 | -64.0682
-17.5 | -1.5518 | 0.02108 | -0.0527 | -73.6148
-17 | -1.5379 | 0.01966 | -0.0477 | -78.2248
-16.5 | -1.5214 | 0.01858 | -0.0422 | -81.8837
-16 | -1.492 | 0.01762 | -0.0389 | -84.6765
-15.5 | -1.457 | 0.01655 | -0.0365 | -88.0363
-15 | -1.4175 | 0.01566 | -0.0348 | -90.5172
-14 | -1.3336 | 0.01387 | -0.0319 | -96.15
-13.5 | -1.2898 | 0.01297 | -0.0307 | -99.4449
-13 | -1.2451 | 0.01205 | -0.0296 | -103.3278
-12.5 | -1.1972 | 0.0114 | -0.0289 | -105.0175
-12 | -1.1478 | 0.01084 | -0.0285 | -105.8856
-11.5 | -1.0975 | 0.01033 | -0.0281 | -106.2439
-11 | -1.0462 | 0.00988 | -0.0279 | -105.8907
-10 | -0.9426 | 0.00894 | -0.0276 | -105.4362
-9.5 | -0.8908 | 0.00842 | -0.0274 | -105.7957
-9 | -0.8378 | 0.008 | -0.0274 | -104.725
-8.5 | -0.7838 | 0.00768 | -0.0276 | -102.0573
-7 | -0.6195 | 0.00682 | -0.0284 | -90.8358
-6.5 | -0.5647 | 0.00648 | -0.0286 | -87.1451
-6 | -0.5093 | 0.00621 | -0.0289 | -82.0129
-4.5 | -0.3405 | 0.0056 | -0.0303 | -60.8036
-4 | -0.2842 | 0.00539 | -0.0308 | -52.7273
-3.5 | -0.2272 | 0.00524 | -0.0314 | -43.3588
-3 | -0.1702 | 0.00509 | -0.032 | -33.4381
-2.5 | -0.1133 | 0.00495 | -0.0326 | -22.8889
-2 | -0.056 | 0.00482 | -0.0332 | -11.6183
-1.5 | 0.0013 | 0.0047 | -0.0339 | 0.2766
-1 | 0.0583 | 0.00453 | -0.0345 | 12.8698
-0.5 | 0.1142 | 0.0042 | -0.0349 | 27.1905
0 | 0.1701 | 0.00384 | -0.0355 | 44.2969
0.5 | 0.2224 | 0.00359 | -0.0356 | 61.9499
1 | 0.2686 | 0.00399 | -0.0348 | 67.3183
2 | 0.3743 | 0.005 | -0.0348 | 74.86
2.5 | 0.4278 | 0.0054 | -0.0348 | 79.2222
3 | 0.4821 | 0.00569 | -0.0349 | 84.7276
3.5 | 0.5374 | 0.00587 | -0.0353 | 91.5503
4 | 0.5923 | 0.00607 | -0.0355 | 97.5783
4.5 | 0.6474 | 0.00627 | -0.0358 | 103.2536
5 | 0.7019 | 0.00649 | -0.036 | 108.151
5.5 | 0.7558 | 0.00676 | -0.0361 | 111.8047
6 | 0.8097 | 0.00699 | -0.0363 | 115.8369
6.5 | 0.8624 | 0.00731 | -0.0361 | 117.9754
7 | 0.9148 | 0.00761 | -0.036 | 120.2102
7.5 | 0.967 | 0.0079 | -0.0359 | 122.4051
8 | 1.0182 | 0.00825 | -0.0356 | 123.4182
8.5 | 1.0676 | 0.00868 | -0.0349 | 122.9954
9 | 1.1173 | 0.00906 | -0.0344 | 123.3223
9.5 | 1.1663 | 0.00944 | -0.0337 | 123.5487
10 | 1.2138 | 0.00986 | -0.0328 | 123.1034
10.5 | 1.2579 | 0.01046 | -0.0314 | 120.2581
11 | 1.3014 | 0.011 | -0.0298 | 118.3091
11.5 | 1.3429 | 0.01155 | -0.0278 | 116.2684
12 | 1.3741 | 0.01194 | -0.0237 | 115.0838
12.5 | 1.4141 | 0.01255 | -0.0218 | 112.6773
13 | 1.447 | 0.01326 | -0.0185 | 109.1252
13.5 | 1.4771 | 0.01422 | -0.0151 | 103.8748
14 | 1.5065 | 0.01526 | -0.0118 | 98.7221
14.5 | 1.5339 | 0.0165 | -0.0085 | 92.9636
15 | 1.5631 | 0.01762 | -0.0056 | 88.7117
16 | 1.6161 | 0.02029 | 0.0001 | 79.6501
16.5 | 1.6423 | 0.02167 | 0.0027 | 75.7868
17 | 1.6619 | 0.02358 | 0.0057 | 70.4792
17.5 | 1.6839 | 0.02536 | 0.0082 | 66.3998
18 | 1.7051 | 0.02723 | 0.0104 | 62.6184
18.5 | 1.7197 | 0.02971 | 0.0129 | 57.8829
19 | 1.7313 | 0.03259 | 0.0152 | 53.1237
19.5 | 1.7346 | 0.03635 | 0.0174 | 47.7194
20 | 1.7434 | 0.03988 | 0.0187 | 43.7161

## 115. Re 12M Mach 0.10 (1)
BIGFOIL.COM POLAR EXPORT
NACA66-211 a=0.6
NACA66-211 a=0.6 |  |  |  | Cl Max: | 1.019 | at alpha= | 10 | deg
JavaFoil+Calcfoil stall+Eppler ext transition |  |  |  | L/D Max: | 124.923 | at alpha= | 6 | deg
Re: | 12000000 |  |  | Cd Min: | 0.00441 | at alpha= | 1.5 | deg
Mach: | 0.1 |  |  | Cl=0 at alpha= | -1.3898 | deg
|  |  |  | @ Cl=0.1, Cd= | 0.004598
|  |  |  | @ Cl=0.4, Cd= | 0.0046473
|  |  |  | @ Cl=0.6, Cd= | 0.10467
alpha (deg) | Cl | Cd | Cm | Cl/Cd
-14 | -0.523 | 0.09457 | -0.005 | -5.529
-13.5 | -0.541 | 0.09053 | -0.005 | -5.975
-13 | -0.558 | 0.08494 | -0.005 | -6.567
-12.5 | -0.573 | 0.07988 | -0.006 | -7.168
-12 | -0.585 | 0.07549 | -0.006 | -7.745
-11.5 | -0.594 | 0.07124 | -0.006 | -8.333
-11 | -0.6 | 0.06717 | -0.007 | -8.926
-10.5 | -0.604 | 0.06038 | -0.008 | -10.007
-10 | -0.609 | 0.0519 | -0.01 | -11.74
-9.5 | -0.597 | 0.05221 | -0.01 | -11.433
-9 | -0.718 | 0.00825 | -0.017 | -87.026
-8.5 | -0.697 | 0.00789 | -0.018 | -88.369
-8 | -0.671 | 0.00758 | -0.019 | -88.603
-7.5 | -0.64 | 0.00765 | -0.019 | -83.627
-7 | -0.603 | 0.00742 | -0.02 | -81.313
-6.5 | -0.562 | 0.00712 | -0.021 | -78.949
-6 | -0.517 | 0.0069 | -0.022 | -74.88
-5.5 | -0.467 | 0.00662 | -0.023 | -70.515
-5 | -0.414 | 0.00643 | -0.023 | -64.431
-4.5 | -0.36 | 0.00623 | -0.024 | -57.848
-4 | -0.305 | 0.00604 | -0.025 | -50.425
-3.5 | -0.248 | 0.00587 | -0.026 | -42.176
-3 | -0.19 | 0.0057 | -0.027 | -33.334
-2.5 | -0.131 | 0.00556 | -0.028 | -23.654
-2 | -0.072 | 0.00541 | -0.028 | -13.394
-1.5 | -0.013 | 0.00533 | -0.029 | -2.453
-1 | 0.046 | 0.00467 | -0.03 | 9.943
-0.5 | 0.106 | 0.00459 | -0.031 | 23.16
0 | 0.166 | 0.00453 | -0.032 | 36.591
0.5 | 0.225 | 0.00457 | -0.032 | 49.303
1 | 0.285 | 0.00462 | -0.033 | 61.717
1.5 | 0.344 | 0.00441 | -0.034 | 78.025
2 | 0.403 | 0.00466 | -0.035 | 86.392
2.5 | 0.461 | 0.00497 | -0.036 | 92.754
3 | 0.519 | 0.006 | -0.037 | 86.592
3.5 | 0.576 | 0.00622 | -0.037 | 92.68
4 | 0.632 | 0.00643 | -0.038 | 98.266
4.5 | 0.687 | 0.00615 | -0.039 | 111.74
5 | 0.74 | 0.00633 | -0.04 | 116.837
5.5 | 0.789 | 0.00661 | -0.041 | 119.352
6 | 0.835 | 0.00669 | -0.042 | 124.923
6.5 | 0.877 | 0.00813 | -0.042 | 107.887
7 | 0.915 | 0.00848 | -0.043 | 107.861
7.5 | 0.947 | 0.00887 | -0.044 | 106.802
8 | 0.974 | 0.00929 | -0.045 | 104.809
8.5 | 0.995 | 0.00971 | -0.045 | 102.393
9 | 1.009 | 0.01022 | -0.046 | 98.719
9.5 | 1.017 | 0.01075 | -0.047 | 94.667
10 | 1.019 | 0.01127 | -0.048 | 90.437
10.5 | 1.014 | 0.01198 | -0.048 | 84.681
11 | 1.003 | 0.01275 | -0.049 | 78.627
11.5 | 0.983 | 0.01362 | -0.05 | 72.158
12 | 0.805 | 0.06294 | -0.035 | 12.784
12.5 | 0.762 | 0.07622 | -0.029 | 9.991
13 | 0.73 | 0.08095 | -0.029 | 9.022
13.5 | 0.696 | 0.08624 | -0.029 | 8.076
14 | 0.661 | 0.09205 | -0.029 | 7.181
14.5 | 0.624 | 0.1007 | -0.027 | 6.197
15 | 0.59 | 0.10467 | -0.028 | 5.633

## 116. Re 12M Mach 0.10 (2)
BIGFOIL.COM POLAR EXPORT
NACA66-211 a=0.6
NACA66-211 a=0.6 |  |  |  | Cl Max: | 1.7154 | at alpha= | 20 | deg
XFOIL ncrit=9 |  |  |  | L/D Max: | 123.053 | at alpha= | 8 | deg
Re: | 12000000 |  |  | Cd Min: | 0.05397 | at alpha= | -20 | deg
Mach: | 0.1 |  |  | Cl=0 at alpha= | -1.5122 | deg
|  |  |  | @ Cl=0.1, Cd= | 0.0042981
|  |  |  | @ Cl=0.4, Cd= | 0.005187
|  |  |  | @ Cl=0.6, Cd= | 0.0061066
alpha (deg) | Cl | Cd | Cm | Cl/Cd
-20 | -1.4287 | 0.05397 | -0.0675 | -26.4721
-19.5 | -1.4807 | 0.04215 | -0.0725 | -35.1293
-19 | -1.4784 | 0.03777 | -0.0726 | -39.1422
-18.5 | -1.5198 | 0.03054 | -0.0701 | -49.7642
-18 | -1.5244 | 0.02692 | -0.0666 | -56.627
-17.5 | -1.5282 | 0.02371 | -0.062 | -64.4538
-17 | -1.5197 | 0.02187 | -0.0567 | -69.4879
-16.5 | -1.507 | 0.02027 | -0.0513 | -74.3463
-16 | -1.4925 | 0.01902 | -0.0453 | -78.47
-15.5 | -1.463 | 0.01773 | -0.0417 | -82.5155
-15 | -1.4258 | 0.01664 | -0.0392 | -85.6851
-14.5 | -1.3857 | 0.01561 | -0.0372 | -88.77
-13.5 | -1.2976 | 0.01382 | -0.0341 | -93.8929
-13 | -1.2539 | 0.01269 | -0.0325 | -98.8101
-12.5 | -1.2071 | 0.01182 | -0.0313 | -102.1235
-12 | -1.1577 | 0.01115 | -0.0305 | -103.8296
-11.5 | -1.107 | 0.01057 | -0.0299 | -104.7304
-11 | -1.0551 | 0.01008 | -0.0295 | -104.6726
-10.5 | -1.0025 | 0.00962 | -0.0292 | -104.21
-10 | -0.9496 | 0.00916 | -0.0289 | -103.6681
-9.5 | -0.8974 | 0.00858 | -0.0286 | -104.5921
-9 | -0.8441 | 0.0081 | -0.0284 | -104.2099
-8.5 | -0.7897 | 0.00775 | -0.0284 | -101.8968
-8 | -0.7346 | 0.00745 | -0.0285 | -98.604
-7 | -0.6235 | 0.00688 | -0.0289 | -90.625
-6.5 | -0.5684 | 0.00652 | -0.029 | -87.1779
-6 | -0.5126 | 0.00624 | -0.0293 | -82.1474
-5.5 | -0.4561 | 0.00601 | -0.0297 | -75.8902
-5 | -0.3993 | 0.00582 | -0.0302 | -68.6082
-4.5 | -0.3425 | 0.00562 | -0.0306 | -60.9431
-4 | -0.2858 | 0.0054 | -0.0311 | -52.9259
-3.5 | -0.2285 | 0.00525 | -0.0317 | -43.5238
-3 | -0.171 | 0.0051 | -0.0322 | -33.5294
-2.5 | -0.1138 | 0.00495 | -0.0328 | -22.9899
-2 | -0.0561 | 0.00482 | -0.0334 | -11.639
-1.5 | 0.0014 | 0.0047 | -0.0341 | 0.29787
-1 | 0.0588 | 0.00454 | -0.0347 | 12.9515
-0.5 | 0.115 | 0.00421 | -0.0352 | 27.3159
0 | 0.1712 | 0.00384 | -0.0357 | 44.5833
0.5 | 0.2239 | 0.00356 | -0.0358 | 62.8933
1 | 0.2701 | 0.00399 | -0.035 | 67.6942
2 | 0.3762 | 0.00501 | -0.0349 | 75.0898
2.5 | 0.43 | 0.00541 | -0.0349 | 79.4824
3 | 0.4846 | 0.0057 | -0.0351 | 85.0175
3.5 | 0.5402 | 0.00588 | -0.0354 | 91.8707
4 | 0.5954 | 0.00609 | -0.0356 | 97.7668
4.5 | 0.6509 | 0.00629 | -0.0359 | 103.4817
5 | 0.7056 | 0.00652 | -0.036 | 108.2209
6 | 0.8141 | 0.00702 | -0.0362 | 115.9687
6.5 | 0.8671 | 0.00735 | -0.036 | 117.9728
7.5 | 0.9725 | 0.00795 | -0.0356 | 122.327
8 | 1.0238 | 0.00832 | -0.0351 | 123.0529
9 | 1.1237 | 0.00914 | -0.0337 | 122.9431
9.5 | 1.1728 | 0.00954 | -0.0328 | 122.935
10 | 1.2203 | 0.00999 | -0.0317 | 122.1522
10.5 | 1.2638 | 0.01065 | -0.0299 | 118.6667
11.5 | 1.3483 | 0.01173 | -0.0258 | 114.9446
12 | 1.3824 | 0.01218 | -0.022 | 113.4975
12.5 | 1.4169 | 0.01286 | -0.0188 | 110.1788
13 | 1.4494 | 0.01371 | -0.0153 | 105.7185
13.5 | 1.4787 | 0.01482 | -0.0117 | 99.7773
14 | 1.5083 | 0.01597 | -0.0082 | 94.4458
16 | 1.617 | 0.02147 | 0.0044 | 75.3144
17 | 1.6592 | 0.02527 | 0.0104 | 65.6589
17.5 | 1.6795 | 0.02732 | 0.013 | 61.4751
18 | 1.6956 | 0.02976 | 0.0156 | 56.9758
18.5 | 1.7075 | 0.03273 | 0.0181 | 52.1693
19 | 1.7148 | 0.03624 | 0.0203 | 47.3179
19.5 | 1.7134 | 0.04087 | 0.0221 | 41.9232
20 | 1.7154 | 0.04551 | 0.023 | 37.6928

## 117. Re 12M Mach 0.25 (1)
BIGFOIL.COM POLAR EXPORT
NACA66-211 a=0.6
NACA66-211 a=0.6 |  |  |  | Cl Max: | 0.971 | at alpha= | 8.5 | deg
JavaFoil+Calcfoil stall+Eppler ext transition |  |  |  | L/D Max: | 121.636 | at alpha= | 5.5 | deg
Re: | 12000000 |  |  | Cd Min: | 0.00446 | at alpha= | 1.5 | deg
Mach: | 0.25 |  |  | Cl=0 at alpha= | -1.3934 | deg
|  |  |  | @ Cl=0.1, Cd= | 0.0045923
|  |  |  | @ Cl=0.4, Cd= | 0.0976
|  |  |  | @ Cl=0.6, Cd= | 0.0976
alpha (deg) | Cl | Cd | Cm | Cl/Cd
-13.5 | -0.253 | 0.09209 | -0.005 | -2.746
-13 | -0.309 | 0.08681 | -0.005 | -3.565
-12.5 | -0.36 | 0.082 | -0.006 | -4.391
-12 | -0.405 | 0.07793 | -0.006 | -5.2
-11.5 | -0.445 | 0.07379 | -0.007 | -6.031
-11 | -0.479 | 0.06961 | -0.007 | -6.88
-10.5 | -0.506 | 0.06512 | -0.007 | -7.775
-10 | -0.526 | 0.0609 | -0.008 | -8.642
-9.5 | -0.54 | 0.05577 | -0.009 | -9.683
-9 | -0.552 | 0.04744 | -0.011 | -11.643
-8.5 | -0.669 | 0.00826 | -0.018 | -80.984
-8 | -0.655 | 0.00783 | -0.019 | -83.68
-7.5 | -0.634 | 0.00747 | -0.02 | -84.845
-7 | -0.487 | 0.04224 | -0.01 | -11.526
-6.5 | -0.567 | 0.00728 | -0.022 | -77.867
-6 | -0.525 | 0.00705 | -0.022 | -74.436
-5.5 | -0.476 | 0.00676 | -0.023 | -70.378
-5 | -0.423 | 0.00655 | -0.024 | -64.573
-4.5 | -0.369 | 0.00635 | -0.025 | -58.079
-4 | -0.312 | 0.00615 | -0.026 | -50.758
-3.5 | -0.254 | 0.00596 | -0.027 | -42.631
-3 | -0.195 | 0.00578 | -0.027 | -33.71
-2.5 | -0.135 | 0.00562 | -0.028 | -24.02
-2 | -0.074 | 0.00548 | -0.029 | -13.565
-1.5 | -0.013 | 0.0054 | -0.03 | -2.489
-1 | 0.048 | 0.00449 | -0.031 | 10.632
-0.5 | 0.109 | 0.00461 | -0.032 | 23.701
0 | 0.17 | 0.00458 | -0.033 | 37.207
0.5 | 0.232 | 0.00459 | -0.033 | 50.465
1 | 0.293 | 0.00467 | -0.034 | 62.782
1.5 | 0.353 | 0.00446 | -0.035 | 79.168
2 | 0.414 | 0.00474 | -0.036 | 87.353
2.5 | 0.474 | 0.00504 | -0.037 | 94.036
3 | 0.533 | 0.00615 | -0.038 | 86.639
3.5 | 0.591 | 0.00588 | -0.039 | 100.614
4 | 0.648 | 0.006 | -0.039 | 107.999
4.5 | 0.704 | 0.00629 | -0.04 | 111.839
5 | 0.757 | 0.00651 | -0.041 | 116.278
5.5 | 0.806 | 0.00663 | -0.042 | 121.636
6 | 0.85 | 0.00807 | -0.043 | 105.411
6.5 | 0.889 | 0.00843 | -0.044 | 105.497
7 | 0.922 | 0.00882 | -0.044 | 104.47
7.5 | 0.947 | 0.0093 | -0.045 | 101.786
8 | 0.963 | 0.00978 | -0.046 | 98.529
8.5 | 0.971 | 0.01031 | -0.047 | 94.167
9 | 0.968 | 0.01089 | -0.047 | 88.864
9.5 | 0.955 | 0.01155 | -0.048 | 82.7
10 | 0.931 | 0.01224 | -0.049 | 76.056
10.5 | 0.892 | 0.0134 | -0.049 | 66.58
11 | 0.703 | 0.06679 | -0.028 | 10.527
11.5 | 0.655 | 0.07378 | -0.026 | 8.874
12 | 0.593 | 0.07748 | -0.026 | 7.657
12.5 | 0.524 | 0.08388 | -0.026 | 6.246
13 | 0.449 | 0.08976 | -0.026 | 5.004
13.5 | 0.369 | 0.0976 | -0.026 | 3.78

## 118. Re 12M Mach 0.25 (2)
BIGFOIL.COM POLAR EXPORT
NACA66-211 a=0.6
NACA66-211 a=0.6 |  |  |  | Cl Max: | 1.5018 | at alpha= | 14.5 | deg
XFOIL ncrit=9 |  |  |  | L/D Max: | 121.137 | at alpha= | 7.5 | deg
Re: | 12000000 |  |  | Cd Min: | 0.22198 | at alpha= | 19.5 | deg
Mach: | 0.25 |  |  | Cl=0 at alpha= | -1.5202 | deg
|  |  |  | @ Cl=0.1, Cd= | 0.0043517
|  |  |  | @ Cl=0.4, Cd= | 0.0051686
|  |  |  | @ Cl=0.6, Cd= | 0.0061299
alpha (deg) | Cl | Cd | Cm | Cl/Cd
-18 | -0.6436 | 0.2022 | 0.0161 | -3.183
-17.5 | -0.6414 | 0.18864 | 0.0098 | -3.4001
-17 | -0.6314 | 0.18006 | 0.0054 | -3.5066
-16.5 | -0.6182 | 0.17239 | 0.0009 | -3.5861
-15.5 | -0.7165 | 0.1242 | -0.0244 | -5.7689
-15 | -0.9602 | 0.06256 | -0.0683 | -15.3485
-14.5 | -1.0408 | 0.04617 | -0.0789 | -22.5428
-14 | -1.0921 | 0.03791 | -0.0781 | -28.8077
-13.5 | -1.1599 | 0.03042 | -0.0705 | -38.1295
-13 | -1.2338 | 0.02272 | -0.0568 | -54.3046
-12.5 | -1.2279 | 0.01805 | -0.0503 | -68.0277
-12 | -1.1933 | 0.01543 | -0.0461 | -77.3364
-11.5 | -1.1507 | 0.01334 | -0.0428 | -86.2594
-11 | -1.1011 | 0.01194 | -0.0403 | -92.2194
-10.5 | -1.0471 | 0.01099 | -0.0384 | -95.2775
-10 | -0.9912 | 0.01027 | -0.0369 | -96.5141
-9.5 | -0.9345 | 0.00964 | -0.0357 | -96.9398
-9 | -0.8785 | 0.00892 | -0.0345 | -98.4865
-8.5 | -0.8222 | 0.00828 | -0.0335 | -99.2995
-8 | -0.7643 | 0.00782 | -0.0328 | -97.7366
-7.5 | -0.7057 | 0.00746 | -0.0324 | -94.5979
-7 | -0.647 | 0.00715 | -0.0322 | -90.4895
-6.5 | -0.5889 | 0.00678 | -0.0319 | -86.8584
-6 | -0.5306 | 0.00641 | -0.0318 | -82.7769
-5.5 | -0.4719 | 0.00612 | -0.0318 | -77.1078
-5 | -0.4127 | 0.00591 | -0.032 | -69.8308
-4.5 | -0.3534 | 0.00572 | -0.0323 | -61.7832
-4 | -0.2946 | 0.00548 | -0.0326 | -53.7591
-3.5 | -0.2352 | 0.00528 | -0.033 | -44.5455
-2.5 | -0.1166 | 0.00498 | -0.0341 | -23.4137
-2 | -0.057 | 0.00485 | -0.0347 | -11.7526
-1.5 | 0.0024 | 0.00472 | -0.0353 | 0.50847
-1 | 0.0617 | 0.00457 | -0.0359 | 13.5011
-0.5 | 0.1196 | 0.00424 | -0.0364 | 28.2075
0 | 0.1773 | 0.00384 | -0.0369 | 46.1719
0.5 | 0.2319 | 0.0034 | -0.0371 | 68.2059
1 | 0.2785 | 0.00398 | -0.036 | 69.9749
2 | 0.3868 | 0.00506 | -0.0357 | 76.4427
2.5 | 0.4415 | 0.00551 | -0.0356 | 80.127
3 | 0.4981 | 0.00577 | -0.0356 | 86.3258
3.5 | 0.5555 | 0.00595 | -0.0359 | 93.3613
4 | 0.6124 | 0.00618 | -0.0359 | 99.0939
4.5 | 0.6698 | 0.00639 | -0.036 | 104.82
5 | 0.726 | 0.00666 | -0.0359 | 109.009
5.5 | 0.7825 | 0.00692 | -0.0358 | 113.078
6 | 0.838 | 0.00722 | -0.0354 | 116.0665
6.5 | 0.8927 | 0.00758 | -0.0347 | 117.7704
7 | 0.9479 | 0.00788 | -0.0342 | 120.2919
7.5 | 1.0018 | 0.00827 | -0.0333 | 121.1366
8 | 1.0535 | 0.00876 | -0.0319 | 120.2626
8.5 | 1.106 | 0.00917 | -0.0306 | 120.6107
9 | 1.1568 | 0.00966 | -0.0289 | 119.7516
9.5 | 1.2045 | 0.01029 | -0.0266 | 117.0554
10 | 1.2509 | 0.01093 | -0.024 | 114.4465
10.5 | 1.2895 | 0.0116 | -0.0198 | 111.1638
11 | 1.3245 | 0.01224 | -0.0149 | 108.2108
11.5 | 1.3618 | 0.01305 | -0.0107 | 104.3525
12 | 1.397 | 0.01415 | -0.0065 | 98.7279
12.5 | 1.429 | 0.01554 | -0.0019 | 91.9562
13 | 1.4557 | 0.01737 | 0.0031 | 83.8054
13.5 | 1.4758 | 0.01977 | 0.0085 | 74.6485
14 | 1.4887 | 0.0227 | 0.0141 | 65.5815
14.5 | 1.5018 | 0.02563 | 0.019 | 58.5954
15 | 1.4945 | 0.0302 | 0.0245 | 49.4868
15.5 | 1.4717 | 0.0363 | 0.0294 | 40.5427
16 | 1.4377 | 0.044 | 0.0324 | 32.675
16.5 | 1.4075 | 0.05248 | 0.0328 | 26.8197
17 | 1.3549 | 0.0653 | 0.0289 | 20.7489
17.5 | 1.3161 | 0.07901 | 0.0215 | 16.6574
18 | 1.2915 | 0.09266 | 0.0126 | 13.9381
18.5 | 1.2543 | 0.11042 | 0.0002 | 11.3594
19 | 0.9725 | 0.1858 | -0.0489 | 5.2341
19.5 | 0.9011 | 0.22198 | -0.0679 | 4.0594

## 119. Re 12M Mach 0.50 (1)
BIGFOIL.COM POLAR EXPORT
NACA66-211 a=0.6
NACA66-211 a=0.6 |  |  |  | Cl Max: | 1.146 | at alpha= | 20 | deg
JavaFoil+Calcfoil stall+Eppler ext transition |  |  |  | L/D Max: | 102.302 | at alpha= | 2 | deg
Re: | 12000000 |  |  | Cd Min: | 0.00438 | at alpha= | -0.5 | deg
Mach: | 0.5 |  |  | Cl=0 at alpha= | -1.3897 | deg
|  |  |  | @ Cl=0.1, Cd= | 0.0045203
|  |  |  | @ Cl=0.4, Cd= | 0.0045108
|  |  |  | @ Cl=0.6, Cd= | 0.0069544
alpha (deg) | Cl | Cd | Cm | Cl/Cd
-20 | -1.003 | 0.15475 | -0.001 | -6.481
-19.5 | -0.985 | 0.1372 | -0.001 | -7.181
-19 | -0.958 | 0.1309 | -0.002 | -7.318
-18.5 | -0.928 | 0.12921 | -0.002 | -7.18
-18 | -0.898 | 0.1259 | -0.003 | -7.134
-17.5 | -0.872 | 0.11785 | -0.003 | -7.403
-17 | -0.847 | 0.12092 | -0.004 | -7.004
-16.5 | -0.82 | 0.11361 | -0.004 | -7.22
-16 | -0.793 | 0.10814 | -0.004 | -7.331
-15.5 | -0.767 | 0.10153 | -0.005 | -7.557
-15 | -0.748 | 0.08901 | -0.006 | -8.398
-14.5 | -0.74 | 0.06826 | -0.007 | -10.846
-14 | -0.684 | 0.09513 | -0.006 | -7.187
-13.5 | -0.658 | 0.08696 | -0.007 | -7.571
-13 | -0.636 | 0.0771 | -0.008 | -8.248
-12.5 | -0.699 | 0.02142 | -0.012 | -32.631
-12 | -0.689 | 0.0149 | -0.014 | -46.246
-11.5 | -0.667 | 0.01235 | -0.015 | -53.997
-11 | -0.52 | 0.07411 | -0.008 | -7.016
-10.5 | -0.494 | 0.06668 | -0.009 | -7.408
-10 | -0.47 | 0.05894 | -0.01 | -7.97
-9.5 | -0.536 | 0.01111 | -0.018 | -48.201
-9 | -0.508 | 0.00991 | -0.019 | -51.286
-8.5 | -0.476 | 0.00932 | -0.02 | -51.11
-8 | -0.358 | 0.05103 | -0.01 | -7.021
-7.5 | -0.331 | 0.04895 | -0.01 | -6.757
-7 | -0.305 | 0.04391 | -0.012 | -6.935
-6.5 | -0.343 | 0.00725 | -0.024 | -47.369
-6 | -0.384 | 0.03771 | -0.014 | -10.183
-5.5 | -0.48 | 0.00708 | -0.026 | -67.795
-5 | -0.446 | 0.00665 | -0.027 | -67.125
-4.5 | -0.398 | 0.00636 | -0.028 | -62.575
-4 | -0.342 | 0.00609 | -0.029 | -56.155
-3.5 | -0.281 | 0.00584 | -0.03 | -48.03
-3 | -0.216 | 0.0056 | -0.031 | -38.652
-2.5 | -0.15 | 0.00536 | -0.032 | -28.006
-2 | -0.083 | 0.00527 | -0.033 | -15.746
-1.5 | -0.015 | 0.00497 | -0.033 | -3.017
-1 | 0.053 | 0.00482 | -0.034 | 11.061
-0.5 | 0.122 | 0.00438 | -0.035 | 27.882
0 | 0.19 | 0.00441 | -0.036 | 43.194
0.5 | 0.259 | 0.00448 | -0.037 | 57.779
1 | 0.327 | 0.00457 | -0.038 | 71.628
1.5 | 0.395 | 0.00451 | -0.039 | 87.504
2 | 0.462 | 0.00452 | -0.04 | 102.302
2.5 | 0.528 | 0.0057 | -0.041 | 92.724
3 | 0.593 | 0.00692 | -0.042 | 85.639
3.5 | 0.656 | 0.00723 | -0.043 | 90.678
4 | 0.716 | 0.00759 | -0.044 | 94.368
4.5 | 0.772 | 0.00798 | -0.045 | 96.668
5 | 0.822 | 0.00843 | -0.046 | 97.419
5.5 | 0.855 | 0.00893 | -0.047 | 95.718
6 | 0.859 | 0.00951 | -0.047 | 90.338
6.5 | 0.783 | 0.01043 | -0.048 | 75.052
7 | 0.455 | 0.04326 | -0.027 | 10.505
7.5 | 0.587 | 0.01141 | -0.05 | 51.423
8 | 0.61 | 0.01285 | -0.05 | 47.484
8.5 | 0.531 | 0.05514 | -0.025 | 9.637
9 | 0.682 | 0.01268 | -0.053 | 53.774
9.5 | 0.713 | 0.01362 | -0.053 | 52.294
10 | 0.742 | 0.01483 | -0.054 | 50.045
10.5 | 0.764 | 0.01722 | -0.054 | 44.388
11 | 0.665 | 0.07182 | -0.03 | 9.262
11.5 | 0.835 | 0.01634 | -0.057 | 51.084
12 | 0.863 | 0.01793 | -0.057 | 48.123
12.5 | 0.888 | 0.0203 | -0.058 | 43.719
13 | 0.879 | 0.03267 | -0.055 | 26.899
13.5 | 0.799 | 0.09276 | -0.035 | 8.611
14 | 0.968 | 0.02512 | -0.059 | 38.524
14.5 | 0.886 | 0.07363 | -0.047 | 12.034
15 | 0.88 | 0.10128 | -0.038 | 8.69
15.5 | 0.909 | 0.10489 | -0.04 | 8.668
16 | 0.935 | 0.11249 | -0.041 | 8.31
16.5 | 0.956 | 0.1125 | -0.039 | 8.497
17 | 0.992 | 0.11178 | -0.044 | 8.872
17.5 | 1.035 | 0.10474 | -0.049 | 9.881
18 | 1.057 | 0.11388 | -0.048 | 9.279
18.5 | 1.059 | 0.13968 | -0.042 | 7.584
19 | 1.087 | 0.14487 | -0.044 | 7.506
19.5 | 1.116 | 0.14604 | -0.045 | 7.645
20 | 1.146 | 0.14899 | -0.047 | 7.692

## 120. Re 12M Mach 0.50 (2)
BIGFOIL.COM POLAR EXPORT
NACA66-211 a=0.6
NACA66-211 a=0.6 |  |  |  | Cl Max: | 1.0387 | at alpha= | 8 | deg
XFOIL ncrit=9 |  |  |  | L/D Max: | 112.406 | at alpha= | 5.5 | deg
Re: | 12000000 |  |  | Cd Min: | 0.23592 | at alpha= | -18.5 | deg
Mach: | 0.5 |  |  | Cl=0 at alpha= | -1.5569 | deg
|  |  |  | @ Cl=0.1, Cd= | 0.0045494
|  |  |  | @ Cl=0.4, Cd= | 0.0050018
|  |  |  | @ Cl=0.6, Cd= | 0.006288
alpha (deg) | Cl | Cd | Cm | Cl/Cd
-18.5 | -0.6959 | 0.23592 | 0.0301 | -2.9497
-18 | -0.6759 | 0.22724 | 0.0252 | -2.9744
-17.5 | -0.6556 | 0.21857 | 0.0203 | -2.9995
-17 | -0.6355 | 0.20987 | 0.0152 | -3.0281
-16.5 | -0.6184 | 0.19979 | 0.01 | -3.0953
-16 | -0.6007 | 0.19026 | 0.0048 | -3.1573
-15.5 | -0.5811 | 0.18189 | -0.0001 | -3.1948
-15 | -0.5605 | 0.1742 | -0.0049 | -3.2176
-14.5 | -0.5454 | 0.16459 | -0.0101 | -3.3137
-14 | -0.5315 | 0.15494 | -0.0154 | -3.4304
-13.5 | -0.518 | 0.14554 | -0.0206 | -3.5592
-12.5 | -0.4937 | 0.12731 | -0.0309 | -3.8779
-12 | -0.4853 | 0.11783 | -0.0363 | -4.1186
-11.5 | -0.4694 | 0.11057 | -0.0406 | -4.2453
-11 | -0.4745 | 0.09904 | -0.0471 | -4.791
-10.5 | -0.4752 | 0.08919 | -0.0529 | -5.328
-10 | -0.4791 | 0.07939 | -0.0588 | -6.0348
-9.5 | -0.4863 | 0.06931 | -0.0654 | -7.0163
-9 | -0.5017 | 0.05697 | -0.0767 | -8.8064
-8.5 | -0.5324 | 0.04795 | -0.0807 | -11.1032
-8 | -0.5755 | 0.04156 | -0.0754 | -13.8474
-7 | -0.6068 | 0.02695 | -0.0632 | -22.5158
-6.5 | -0.5964 | 0.0198 | -0.0569 | -30.1212
-6 | -0.5853 | 0.01079 | -0.0497 | -54.2447
-5.5 | -0.5372 | 0.00747 | -0.045 | -71.9143
-5 | -0.4706 | 0.00667 | -0.0427 | -70.5547
-4.5 | -0.4023 | 0.00615 | -0.0412 | -65.4146
-4 | -0.333 | 0.00583 | -0.0405 | -57.1184
-3.5 | -0.2647 | 0.00551 | -0.04 | -48.0399
-3 | -0.1962 | 0.0053 | -0.0399 | -37.0189
-2.5 | -0.1279 | 0.00514 | -0.0401 | -24.8833
-2 | -0.06 | 0.00493 | -0.0405 | -12.1704
-1.5 | 0.0077 | 0.00481 | -0.041 | 1.6008
-1 | 0.0752 | 0.00467 | -0.0417 | 16.1028
-0.5 | 0.141 | 0.00435 | -0.0421 | 32.4138
0 | 0.2051 | 0.00387 | -0.0425 | 52.9974
0.5 | 0.2656 | 0.00302 | -0.0425 | 87.947
1 | 0.3171 | 0.00389 | -0.0409 | 81.5167
1.5 | 0.3736 | 0.00467 | -0.0398 | 80
2 | 0.4301 | 0.00538 | -0.0386 | 79.9442
2.5 | 0.4897 | 0.00587 | -0.0376 | 83.4242
3 | 0.5538 | 0.0061 | -0.0372 | 90.7869
3.5 | 0.6177 | 0.00636 | -0.0366 | 97.1226
4 | 0.682 | 0.00663 | -0.0358 | 102.8658
4.5 | 0.7449 | 0.00696 | -0.0344 | 107.0259
5 | 0.8078 | 0.00731 | -0.0326 | 110.5062
5.5 | 0.8689 | 0.00773 | -0.0301 | 112.4062
6.5 | 0.978 | 0.00893 | -0.0213 | 109.5185
7 | 1.0087 | 0.01012 | -0.0123 | 99.6739
7.5 | 1.0241 | 0.01338 | -0.0022 | 76.5396
8 | 1.0387 | 0.02229 | 0.0045 | 46.5994
8.5 | 1.013 | 0.02827 | 0.0163 | 35.833
9 | 0.9829 | 0.03403 | 0.0257 | 28.8833
9.5 | 0.9455 | 0.04063 | 0.0327 | 23.271
11 | 0.8434 | 0.06977 | 0.0271 | 12.0883
11.5 | 0.8208 | 0.08472 | 0.0159 | 9.6884
12 | 0.8089 | 0.10048 | 0.005 | 8.0504
12.5 | 0.7972 | 0.11402 | -0.0034 | 6.9918
13 | 0.7874 | 0.12764 | -0.0117 | 6.1689

## 121. Re 14M Mach 0.00 (1)
BIGFOIL.COM POLAR EXPORT
NACA66-211 a=0.6
NACA66-211 a=0.6 |  |  |  | Cl Max: | 1.03 | at alpha= | 10 | deg
JavaFoil+Calcfoil stall+Eppler ext transition |  |  |  | L/D Max: | 130.16 | at alpha= | 6.5 | deg
Re: | 14000000 |  |  | Cd Min: | 0.00472 | at alpha= | 2 | deg
Mach: | 0 |  |  | Cl=0 at alpha= | -1.3898 | deg
|  |  |  | @ Cl=0.1, Cd= | 0.004876
|  |  |  | @ Cl=0.4, Cd= | 0.0047239
|  |  |  | @ Cl=0.6, Cd= | 0.0061527
alpha (deg) | Cl | Cd | Cm | Cl/Cd
-15 | -0.523 | 0.10502 | -0.004 | -4.978
-14.5 | -0.54 | 0.0997 | -0.004 | -5.417
-14 | -0.557 | 0.09315 | -0.005 | -5.974
-13.5 | -0.572 | 0.08867 | -0.005 | -6.446
-13 | -0.585 | 0.084 | -0.005 | -6.96
-12.5 | -0.596 | 0.07878 | -0.006 | -7.57
-12 | -0.606 | 0.07339 | -0.006 | -8.253
-11.5 | -0.611 | 0.0695 | -0.007 | -8.797
-11 | -0.616 | 0.06376 | -0.008 | -9.662
-10.5 | -0.621 | 0.05606 | -0.009 | -11.073
-10 | -0.747 | 0.00924 | -0.015 | -80.912
-9.5 | -0.739 | 0.00839 | -0.016 | -88.163
-9 | -0.723 | 0.00797 | -0.017 | -90.685
-8.5 | -0.7 | 0.00811 | -0.018 | -86.302
-8 | -0.673 | 0.00779 | -0.018 | -86.367
-7.5 | -0.64 | 0.00748 | -0.019 | -85.59
-7 | -0.602 | 0.00716 | -0.02 | -84.134
-6.5 | -0.561 | 0.00695 | -0.021 | -80.708
-6 | -0.515 | 0.00666 | -0.022 | -77.326
-5.5 | -0.465 | 0.00648 | -0.022 | -71.761
-5 | -0.413 | 0.0063 | -0.023 | -65.513
-4.5 | -0.359 | 0.00603 | -0.024 | -59.49
-4 | -0.303 | 0.00592 | -0.025 | -51.235
-3.5 | -0.247 | 0.00574 | -0.026 | -42.941
-3 | -0.189 | 0.00558 | -0.027 | -33.845
-2.5 | -0.131 | 0.00548 | -0.027 | -23.879
-2 | -0.072 | 0.00538 | -0.028 | -13.396
-1.5 | -0.013 | 0.00564 | -0.029 | -2.309
-1 | 0.046 | 0.00511 | -0.03 | 9.043
-0.5 | 0.106 | 0.00485 | -0.031 | 21.815
0 | 0.165 | 0.00483 | -0.031 | 34.161
0.5 | 0.224 | 0.00483 | -0.032 | 46.451
1 | 0.284 | 0.00488 | -0.033 | 58.083
1.5 | 0.342 | 0.00495 | -0.034 | 69.13
2 | 0.401 | 0.00472 | -0.035 | 84.87
2.5 | 0.459 | 0.005 | -0.036 | 91.868
3 | 0.517 | 0.0059 | -0.036 | 87.519
3.5 | 0.573 | 0.00609 | -0.037 | 94.153
4 | 0.629 | 0.00622 | -0.038 | 101.127
4.5 | 0.684 | 0.00596 | -0.039 | 114.725
5 | 0.737 | 0.00615 | -0.04 | 119.847
5.5 | 0.786 | 0.00641 | -0.041 | 122.609
6 | 0.832 | 0.00664 | -0.041 | 125.314
6.5 | 0.875 | 0.00672 | -0.042 | 130.16
7 | 0.913 | 0.0082 | -0.043 | 111.349
7.5 | 0.947 | 0.00856 | -0.044 | 110.59
8 | 0.975 | 0.00897 | -0.045 | 108.679
8.5 | 0.997 | 0.00941 | -0.045 | 105.928
9 | 1.014 | 0.00983 | -0.046 | 103.146
9.5 | 1.025 | 0.01037 | -0.047 | 98.856
10 | 1.03 | 0.01083 | -0.048 | 95.126
10.5 | 1.029 | 0.01151 | -0.048 | 89.379
11 | 1.022 | 0.01217 | -0.049 | 83.972
11.5 | 1.007 | 0.01294 | -0.049 | 77.806
12 | 0.974 | 0.01448 | -0.05 | 67.31
12.5 | 0.817 | 0.05801 | -0.038 | 14.084
13 | 0.77 | 0.0735 | -0.034 | 10.482
13.5 | 0.736 | 0.08158 | -0.032 | 9.025
14 | 0.699 | 0.0924 | -0.028 | 7.569
14.5 | 0.668 | 0.09838 | -0.028 | 6.79
15 | 0.637 | 0.10271 | -0.029 | 6.2

## 122. Re 14M Mach 0.00 (2)
BIGFOIL.COM POLAR EXPORT
NACA66-211 a=0.6
NACA66-211 a=0.6 |  |  |  | Cl Max: | 1.7672 | at alpha= | 20 | deg
XFOIL ncrit=9 |  |  |  | L/D Max: | 127.549 | at alpha= | 9.5 | deg
Re: | 14000000 |  |  | Cd Min: | 0.03759 | at alpha= | 20 | deg
Mach: | 0 |  |  | Cl=0 at alpha= | -1.507 | deg
|  |  |  | @ Cl=0.1, Cd= | 0.0042511
|  |  |  | @ Cl=0.4, Cd= | 0.0051544
|  |  |  | @ Cl=0.6, Cd= | 0.0059685
alpha (deg) | Cl | Cd | Cm | Cl/Cd
-20 | -1.5834 | 0.03418 | -0.0685 | -46.3253
-19.5 | -1.5988 | 0.02936 | -0.066 | -54.455
-19 | -1.5829 | 0.02725 | -0.064 | -58.0881
-18.5 | -1.5955 | 0.02351 | -0.059 | -67.8647
-18 | -1.5838 | 0.02162 | -0.0551 | -73.2562
-17.5 | -1.5728 | 0.02007 | -0.05 | -78.3657
-17 | -1.5567 | 0.01883 | -0.045 | -82.6713
-16.5 | -1.5377 | 0.01783 | -0.0398 | -86.2423
-16 | -1.5036 | 0.01685 | -0.0373 | -89.2344
-15.5 | -1.4666 | 0.01586 | -0.0352 | -92.4716
-15 | -1.4261 | 0.01502 | -0.0336 | -94.9467
-14.5 | -1.3835 | 0.01419 | -0.0322 | -97.4982
-14 | -1.339 | 0.01345 | -0.0311 | -99.5539
-13.5 | -1.2939 | 0.01265 | -0.0301 | -102.2846
-13 | -1.249 | 0.01173 | -0.029 | -106.4791
-12.5 | -1.2014 | 0.01103 | -0.0283 | -108.9211
-12 | -1.1518 | 0.01048 | -0.0279 | -109.9046
-11.5 | -1.1012 | 0.00997 | -0.0275 | -110.4514
-11 | -1.0498 | 0.00953 | -0.0274 | -110.1574
-10.5 | -0.9976 | 0.00911 | -0.0273 | -109.506
-10 | -0.9449 | 0.00873 | -0.0272 | -108.236
-9.5 | -0.8928 | 0.00822 | -0.0271 | -108.6131
-9 | -0.84 | 0.00777 | -0.0271 | -108.1081
-8.5 | -0.786 | 0.00745 | -0.0272 | -105.5034
-8 | -0.7313 | 0.00715 | -0.0275 | -102.2797
-7.5 | -0.6762 | 0.0069 | -0.0278 | -98
-6.5 | -0.566 | 0.00633 | -0.0284 | -89.4155
-6 | -0.5105 | 0.00604 | -0.0287 | -84.5199
-5.5 | -0.4544 | 0.00583 | -0.0291 | -77.9417
-5 | -0.398 | 0.00565 | -0.0297 | -70.4425
-4.5 | -0.3414 | 0.00548 | -0.0302 | -62.2993
-4 | -0.285 | 0.00525 | -0.0307 | -54.2857
-3.5 | -0.228 | 0.0051 | -0.0313 | -44.7059
-2.5 | -0.1139 | 0.00482 | -0.0325 | -23.6307
-2 | -0.0565 | 0.00471 | -0.0331 | -11.9958
-1.5 | 0.0008 | 0.00459 | -0.0338 | 0.17429
-1 | 0.058 | 0.00446 | -0.0344 | 13.0045
-0.5 | 0.1143 | 0.00418 | -0.0349 | 27.3445
0 | 0.1704 | 0.0039 | -0.0355 | 43.6923
1 | 0.2681 | 0.00415 | -0.0347 | 64.6024
1.5 | 0.3211 | 0.00455 | -0.0348 | 70.5714
2 | 0.3746 | 0.00498 | -0.0348 | 75.2209
2.5 | 0.4285 | 0.00535 | -0.0349 | 80.0935
3 | 0.4835 | 0.00559 | -0.0352 | 86.4937
3.5 | 0.539 | 0.00575 | -0.0355 | 93.7391
4 | 0.594 | 0.00595 | -0.0358 | 99.8319
4.5 | 0.6492 | 0.00612 | -0.0362 | 106.0784
5 | 0.7037 | 0.00635 | -0.0364 | 110.8189
6 | 0.812 | 0.00682 | -0.0367 | 119.0616
6.5 | 0.8647 | 0.00714 | -0.0366 | 121.1064
7 | 0.9178 | 0.00741 | -0.0366 | 123.8596
7.5 | 0.9702 | 0.0077 | -0.0365 | 126
8 | 1.0212 | 0.00806 | -0.0361 | 126.6998
9 | 1.1216 | 0.00881 | -0.0352 | 127.3099
9.5 | 1.1709 | 0.00918 | -0.0346 | 127.549
10 | 1.2189 | 0.0096 | -0.0338 | 126.9688
10.5 | 1.263 | 0.01023 | -0.0323 | 123.4604
11.5 | 1.3516 | 0.0112 | -0.0294 | 120.6786
12 | 1.392 | 0.01168 | -0.0273 | 119.1781
12.5 | 1.425 | 0.01217 | -0.0237 | 117.0912
13 | 1.4565 | 0.01288 | -0.0201 | 113.0823
13.5 | 1.4847 | 0.01389 | -0.0163 | 106.8898
14 | 1.5144 | 0.01491 | -0.013 | 101.5694
14.5 | 1.545 | 0.01589 | -0.01 | 97.231
15 | 1.5749 | 0.01692 | -0.0072 | 93.0792
16 | 1.6305 | 0.01936 | -0.0015 | 84.22
16.5 | 1.6569 | 0.02069 | 0.0011 | 80.0822
17 | 1.6783 | 0.02243 | 0.0041 | 74.8239
17.5 | 1.7003 | 0.02415 | 0.0067 | 70.4058
18 | 1.7211 | 0.02601 | 0.0091 | 66.1707
18.5 | 1.7379 | 0.02828 | 0.0116 | 61.4533
19 | 1.7506 | 0.03095 | 0.0141 | 56.5622
19.5 | 1.7581 | 0.03424 | 0.0163 | 51.3464
20 | 1.7672 | 0.03759 | 0.0179 | 47.0125

## 123. Re 14M Mach 0.10 (1)
BIGFOIL.COM POLAR EXPORT
NACA66-211 a=0.6
NACA66-211 a=0.6 |  |  |  | Cl Max: | 1.02 | at alpha= | 10 | deg
JavaFoil+Calcfoil stall+Eppler ext transition |  |  |  | L/D Max: | 129.121 | at alpha= | 6.5 | deg
Re: | 14000000 |  |  | Cd Min: | 0.00477 | at alpha= | 2 | deg
Mach: | 0.1 |  |  | Cl=0 at alpha= | -1.3898 | deg
|  |  |  | @ Cl=0.1, Cd= | 0.004856
|  |  |  | @ Cl=0.4, Cd= | 0.0047786
|  |  |  | @ Cl=0.6, Cd= | 0.10322
alpha (deg) | Cl | Cd | Cm | Cl/Cd
-15 | -0.483 | 0.10524 | -0.004 | -4.59
-14.5 | -0.503 | 0.09982 | -0.004 | -5.043
-14 | -0.523 | 0.09427 | -0.005 | -5.549
-13.5 | -0.541 | 0.08996 | -0.005 | -6.016
-13 | -0.558 | 0.08434 | -0.005 | -6.616
-12.5 | -0.572 | 0.08044 | -0.006 | -7.117
-12 | -0.585 | 0.07502 | -0.006 | -7.795
-11.5 | -0.594 | 0.07064 | -0.007 | -8.41
-11 | -0.6 | 0.0666 | -0.007 | -9.007
-10.5 | -0.606 | 0.05892 | -0.008 | -10.285
-10 | -0.728 | 0.00997 | -0.015 | -73.039
-9.5 | -0.601 | 0.04984 | -0.01 | -12.053
-9 | -0.718 | 0.00808 | -0.017 | -88.827
-8.5 | -0.697 | 0.00771 | -0.018 | -90.502
-8 | -0.671 | 0.0078 | -0.019 | -86.073
-7.5 | -0.64 | 0.00748 | -0.019 | -85.55
-7 | -0.603 | 0.00725 | -0.02 | -83.147
-6.5 | -0.562 | 0.00696 | -0.021 | -80.735
-6 | -0.517 | 0.00667 | -0.022 | -77.458
-5.5 | -0.467 | 0.00647 | -0.023 | -72.113
-5 | -0.414 | 0.00629 | -0.023 | -65.871
-4.5 | -0.36 | 0.00608 | -0.024 | -59.212
-4 | -0.305 | 0.0059 | -0.025 | -51.613
-3.5 | -0.248 | 0.00572 | -0.026 | -43.296
-3 | -0.19 | 0.00556 | -0.027 | -34.132
-2.5 | -0.131 | 0.00546 | -0.028 | -24.085
-2 | -0.072 | 0.00536 | -0.028 | -13.516
-1.5 | -0.013 | 0.00561 | -0.029 | -2.33
-1 | 0.046 | 0.00509 | -0.03 | 9.125
-0.5 | 0.106 | 0.00483 | -0.031 | 22.015
0 | 0.166 | 0.00484 | -0.032 | 34.27
0.5 | 0.225 | 0.00485 | -0.032 | 46.537
1 | 0.285 | 0.00488 | -0.033 | 58.382
1.5 | 0.344 | 0.00494 | -0.034 | 69.587
2 | 0.403 | 0.00477 | -0.035 | 84.487
2.5 | 0.461 | 0.00498 | -0.036 | 92.658
3 | 0.519 | 0.00588 | -0.037 | 88.226
3.5 | 0.576 | 0.00609 | -0.037 | 94.625
4 | 0.632 | 0.0063 | -0.038 | 100.268
4.5 | 0.687 | 0.00602 | -0.039 | 114.148
5 | 0.74 | 0.0062 | -0.04 | 119.362
5.5 | 0.789 | 0.0064 | -0.041 | 123.381
6 | 0.835 | 0.00664 | -0.042 | 125.756
6.5 | 0.878 | 0.0068 | -0.042 | 129.121
7 | 0.915 | 0.00826 | -0.043 | 110.793
7.5 | 0.947 | 0.00862 | -0.044 | 109.888
8 | 0.974 | 0.00907 | -0.045 | 107.374
8.5 | 0.995 | 0.00948 | -0.046 | 104.985
9 | 1.01 | 0.00994 | -0.046 | 101.646
9.5 | 1.018 | 0.0105 | -0.047 | 96.954
10 | 1.02 | 0.01096 | -0.048 | 93.061
10.5 | 1.015 | 0.01164 | -0.048 | 87.247
11 | 1.004 | 0.01238 | -0.049 | 81.127
11.5 | 0.984 | 0.01325 | -0.05 | 74.24
12 | 0.935 | 0.01653 | -0.049 | 56.602
12.5 | 0.765 | 0.07391 | -0.031 | 10.346
13 | 0.732 | 0.07967 | -0.03 | 9.187
13.5 | 0.698 | 0.08463 | -0.03 | 8.248
14 | 0.66 | 0.09451 | -0.028 | 6.981
14.5 | 0.624 | 0.10021 | -0.027 | 6.23
15 | 0.59 | 0.10322 | -0.029 | 5.716

## 124. Re 14M Mach 0.10 (2)
BIGFOIL.COM POLAR EXPORT
NACA66-211 a=0.6
NACA66-211 a=0.6 |  |  |  | Cl Max: | 1.7409 | at alpha= | 20 | deg
XFOIL ncrit=9 |  |  |  | L/D Max: | 127.05 | at alpha= | 9 | deg
Re: | 14000000 |  |  | Cd Min: | 0.05051 | at alpha= | -20 | deg
Mach: | 0.1 |  |  | Cl=0 at alpha= | -1.5078 | deg
|  |  |  | @ Cl=0.1, Cd= | 0.0042607
|  |  |  | @ Cl=0.4, Cd= | 0.0051209
|  |  |  | @ Cl=0.6, Cd= | 0.0059542
alpha (deg) | Cl | Cd | Cm | Cl/Cd
-20 | -1.4542 | 0.05051 | -0.0697 | -28.7903
-19.5 | -1.4998 | 0.04019 | -0.073 | -37.3177
-19 | -1.4936 | 0.03637 | -0.0727 | -41.0668
-18.5 | -1.5349 | 0.0294 | -0.0695 | -52.2075
-18 | -1.5372 | 0.02605 | -0.0657 | -59.0096
-17.5 | -1.5516 | 0.02258 | -0.0595 | -68.7157
-17 | -1.5366 | 0.02104 | -0.0548 | -73.0323
-16.5 | -1.525 | 0.01948 | -0.0489 | -78.2854
-16 | -1.5079 | 0.01817 | -0.0432 | -82.9884
-15.5 | -1.4742 | 0.01697 | -0.0402 | -86.8709
-15 | -1.4357 | 0.01592 | -0.0379 | -90.1822
-14.5 | -1.3942 | 0.01494 | -0.036 | -93.3199
-14 | -1.35 | 0.01408 | -0.0345 | -95.8807
-13 | -1.258 | 0.01236 | -0.0319 | -101.7799
-12.5 | -1.2111 | 0.01148 | -0.0307 | -105.4965
-12 | -1.1618 | 0.01078 | -0.0299 | -107.7737
-11.5 | -1.1108 | 0.01021 | -0.0293 | -108.7953
-11 | -1.0588 | 0.00972 | -0.0289 | -108.93
-10.5 | -1.006 | 0.00927 | -0.0286 | -108.5221
-9.5 | -0.8995 | 0.00838 | -0.0282 | -107.3389
-9 | -0.8462 | 0.00789 | -0.028 | -107.2497
-8.5 | -0.7919 | 0.00751 | -0.028 | -105.4461
-6.5 | -0.5697 | 0.00637 | -0.0288 | -89.4349
-6 | -0.5138 | 0.00607 | -0.0291 | -84.6458
-5.5 | -0.4573 | 0.00584 | -0.0295 | -78.3048
-5 | -0.4004 | 0.00566 | -0.03 | -70.742
-4 | -0.2865 | 0.00527 | -0.0309 | -54.3643
-3.5 | -0.2292 | 0.0051 | -0.0315 | -44.9412
-2.5 | -0.1144 | 0.00482 | -0.0327 | -23.7344
-2 | -0.0567 | 0.00472 | -0.0334 | -12.0127
-1.5 | 0.0009 | 0.00459 | -0.034 | 0.19608
-1 | 0.0585 | 0.00447 | -0.0347 | 13.0872
0 | 0.1715 | 0.0039 | -0.0357 | 43.9744
0.5 | 0.2223 | 0.00413 | -0.0355 | 53.8257
1 | 0.2695 | 0.00414 | -0.0349 | 65.0966
1.5 | 0.3228 | 0.00455 | -0.035 | 70.9451
2 | 0.3765 | 0.00499 | -0.035 | 75.4509
3 | 0.486 | 0.0056 | -0.0353 | 86.7857
3.5 | 0.5418 | 0.00576 | -0.0357 | 94.0625
4.5 | 0.6527 | 0.00613 | -0.0362 | 106.4763
5 | 0.7075 | 0.00637 | -0.0364 | 111.0675
5.5 | 0.7622 | 0.00661 | -0.0365 | 115.3101
6 | 0.8164 | 0.00686 | -0.0366 | 119.0087
6.5 | 0.8695 | 0.00718 | -0.0364 | 121.1003
7 | 0.923 | 0.00744 | -0.0363 | 124.0591
7.5 | 0.9758 | 0.00774 | -0.0361 | 126.0724
8 | 1.0269 | 0.00813 | -0.0357 | 126.31
8.5 | 1.0778 | 0.00852 | -0.0351 | 126.5023
9 | 1.1282 | 0.00888 | -0.0345 | 127.0495
9.5 | 1.1775 | 0.00929 | -0.0337 | 126.7492
10 | 1.2256 | 0.00974 | -0.0327 | 125.8316
10.5 | 1.2698 | 0.01039 | -0.031 | 122.2137
11 | 1.3154 | 0.01086 | -0.0295 | 121.1234
11.5 | 1.3583 | 0.01139 | -0.0276 | 119.2537
12 | 1.3938 | 0.01187 | -0.0241 | 117.4221
12.5 | 1.4266 | 0.0125 | -0.0204 | 114.128
13 | 1.4579 | 0.01336 | -0.0167 | 109.1243
13.5 | 1.4867 | 0.01446 | -0.0128 | 102.8147
15 | 1.5784 | 0.01769 | -0.0034 | 89.2256
15.5 | 1.6066 | 0.01896 | -0.0003 | 84.7363
16 | 1.6321 | 0.02044 | 0.0028 | 79.8483
16.5 | 1.6579 | 0.02195 | 0.0056 | 75.5308
17 | 1.6773 | 0.02398 | 0.0088 | 69.9458
17.5 | 1.6972 | 0.02598 | 0.0116 | 65.3272
18 | 1.7109 | 0.02858 | 0.0146 | 59.8635
18.5 | 1.7234 | 0.03138 | 0.0172 | 54.9203
19 | 1.7354 | 0.03443 | 0.0194 | 50.4037
19.5 | 1.7394 | 0.03839 | 0.0214 | 45.3087
20 | 1.7409 | 0.04288 | 0.0227 | 40.5993

## 125. Re 14M Mach 0.25 (1)
BIGFOIL.COM POLAR EXPORT
NACA66-211 a=0.6
NACA66-211 a=0.6 |  |  |  | Cl Max: | 0.971 | at alpha= | 8.5 | deg
JavaFoil+Calcfoil stall+Eppler ext transition |  |  |  | L/D Max: | 137.392 | at alpha= | 6 | deg
Re: | 14000000 |  |  | Cd Min: | 0.0048 | at alpha= | 2 | deg
Mach: | 0.25 |  |  | Cl=0 at alpha= | -1.3934 | deg
|  |  |  | @ Cl=0.1, Cd= | 0.0048448
|  |  |  | @ Cl=0.4, Cd= | 0.09578
|  |  |  | @ Cl=0.6, Cd= | 0.09578
alpha (deg) | Cl | Cd | Cm | Cl/Cd
-13.5 | -0.253 | 0.09137 | -0.005 | -2.768
-13 | -0.31 | 0.0861 | -0.005 | -3.595
-12.5 | -0.36 | 0.0812 | -0.006 | -4.435
-12 | -0.405 | 0.07704 | -0.006 | -5.262
-11.5 | -0.445 | 0.07353 | -0.007 | -6.055
-11 | -0.479 | 0.06917 | -0.007 | -6.926
-10.5 | -0.506 | 0.06477 | -0.007 | -7.818
-10 | -0.526 | 0.06048 | -0.008 | -8.705
-9.5 | -0.539 | 0.05695 | -0.008 | -9.461
-9 | -0.666 | 0.00913 | -0.017 | -72.975
-8.5 | -0.669 | 0.00807 | -0.018 | -82.89
-8 | -0.656 | 0.00762 | -0.019 | -85.983
-7.5 | -0.634 | 0.00727 | -0.02 | -87.159
-7 | -0.489 | 0.04084 | -0.011 | -11.976
-6.5 | -0.567 | 0.00712 | -0.022 | -79.678
-6 | -0.525 | 0.00689 | -0.022 | -76.156
-5.5 | -0.476 | 0.0066 | -0.023 | -72.003
-5 | -0.423 | 0.00641 | -0.024 | -66.054
-4.5 | -0.369 | 0.0062 | -0.025 | -59.45
-4 | -0.312 | 0.006 | -0.026 | -51.972
-3.5 | -0.254 | 0.00582 | -0.027 | -43.655
-3 | -0.195 | 0.00564 | -0.027 | -34.575
-2.5 | -0.135 | 0.00551 | -0.028 | -24.485
-2 | -0.074 | 0.00541 | -0.029 | -13.75
-1.5 | -0.013 | 0.00566 | -0.03 | -2.374
-1 | 0.048 | 0.00493 | -0.031 | 9.688
-0.5 | 0.109 | 0.00483 | -0.032 | 22.621
0 | 0.17 | 0.00482 | -0.033 | 35.353
0.5 | 0.232 | 0.00487 | -0.033 | 47.619
1 | 0.293 | 0.00493 | -0.034 | 59.398
1.5 | 0.353 | 0.00497 | -0.035 | 71.159
2 | 0.414 | 0.0048 | -0.036 | 86.314
2.5 | 0.474 | 0.00509 | -0.037 | 93.125
3 | 0.533 | 0.00604 | -0.038 | 88.284
3.5 | 0.591 | 0.00618 | -0.039 | 95.716
4 | 0.648 | 0.00588 | -0.039 | 110.236
4.5 | 0.704 | 0.00608 | -0.04 | 115.705
5 | 0.757 | 0.0063 | -0.041 | 120.304
5.5 | 0.806 | 0.00648 | -0.042 | 124.439
6 | 0.851 | 0.00619 | -0.043 | 137.392
6.5 | 0.89 | 0.00822 | -0.044 | 108.244
7 | 0.922 | 0.00858 | -0.044 | 107.534
7.5 | 0.947 | 0.00905 | -0.045 | 104.614
8 | 0.964 | 0.00953 | -0.046 | 101.151
8.5 | 0.971 | 0.01008 | -0.047 | 96.421
9 | 0.969 | 0.01061 | -0.047 | 91.279
9.5 | 0.956 | 0.01125 | -0.048 | 84.987
10 | 0.932 | 0.01192 | -0.049 | 78.191
10.5 | 0.895 | 0.01288 | -0.049 | 69.495
11 | 0.702 | 0.06736 | -0.027 | 10.423
11.5 | 0.655 | 0.0728 | -0.026 | 9.001
12 | 0.594 | 0.07698 | -0.027 | 7.713
12.5 | 0.524 | 0.08344 | -0.026 | 6.281
13 | 0.449 | 0.08791 | -0.027 | 5.112
13.5 | 0.369 | 0.09578 | -0.027 | 3.852

## 126. Re 14M Mach 0.25 (2)
BIGFOIL.COM POLAR EXPORT
NACA66-211 a=0.6
NACA66-211 a=0.6 |  |  |  | Cl Max: | 1.5267 | at alpha= | 14.5 | deg
XFOIL ncrit=9 |  |  |  | L/D Max: | 124.585 | at alpha= | 7.5 | deg
Re: | 14000000 |  |  | Cd Min: | 0.21408 | at alpha= | 19.5 | deg
Mach: | 0.25 |  |  | Cl=0 at alpha= | -1.4941 | deg
|  |  |  | @ Cl=0.1, Cd= | 0.001776
|  |  |  | @ Cl=0.4, Cd= | 0.0051521
|  |  |  | @ Cl=0.6, Cd= | 0.005987
alpha (deg) | Cl | Cd | Cm | Cl/Cd
-18 | -0.5661 | 0.18133 | 0.0305 | -3.1219
-17.5 | -0.556 | 0.17441 | 0.0256 | -3.1879
-16.5 | -0.5528 | 0.15667 | 0.0134 | -3.5284
-16 | -0.9477 | 0.07094 | -0.0475 | -13.3592
-15.5 | -1.0008 | 0.04874 | -0.0631 | -20.5334
-15 | -1.0374 | 0.03554 | -0.0711 | -29.1896
-14.5 | -1.0992 | 0.0242 | -0.0739 | -45.4215
-14 | -1.1511 | 0.01747 | -0.0706 | -65.8901
-13.5 | -1.2122 | 0.01238 | -0.0614 | -97.916
-13 | -1.2399 | 0.00836 | -0.0514 | -148.3134
-12.5 | -1.2212 | 0.00572 | -0.0462 | -213.4965
-12 | -1.1841 | 0.00422 | -0.0425 | -280.5924
-11.5 | -1.1368 | 0.0034 | -0.04 | -334.3529
-11 | -1.091 | 0.00255 | -0.0373 | -427.8431
-10.5 | -1.0385 | 0.00213 | -0.0356 | -487.5587
-10 | -0.9838 | 0.00186 | -0.0342 | -528.9247
-9.5 | -0.9281 | 0.00165 | -0.0331 | -562.4848
-9 | -0.8717 | 0.0015 | -0.0323 | -581.1333
-8.5 | -0.8167 | 0.0013 | -0.0313 | -628.2308
-8 | -0.7599 | 0.00119 | -0.0308 | -638.5714
-7.5 | -0.7024 | 0.00111 | -0.0304 | -632.7928
-7 | -0.6442 | 0.00105 | -0.0303 | -613.5238
-6 | -0.5287 | 0.00092 | -0.0301 | -574.6739
-5.5 | -0.4708 | 0.00087 | -0.0302 | -541.1494
-4 | -0.295 | 0.00077 | -0.0312 | -383.1169
-3.5 | -0.2364 | 0.00074 | -0.0316 | -319.4595
-3 | -0.1775 | 0.00072 | -0.0322 | -246.5278
-2.5 | -0.1186 | 0.0007 | -0.0328 | -169.4286
-2 | -0.0597 | 0.00068 | -0.0334 | -87.7941
-1.5 | -0.0007 | 0.00066 | -0.0341 | -1.0606
-1 | 0.0583 | 0.00064 | -0.0348 | 91.0938
0 | 0.1776 | 0.00389 | -0.0369 | 45.6555
0.5 | 0.2301 | 0.00401 | -0.0368 | 57.3815
1 | 0.2778 | 0.00412 | -0.036 | 67.4272
1.5 | 0.3323 | 0.00457 | -0.0359 | 72.7133
2 | 0.3869 | 0.00506 | -0.0358 | 76.4625
2.5 | 0.4424 | 0.00545 | -0.0357 | 81.1743
3 | 0.4996 | 0.00567 | -0.0359 | 88.1129
3.5 | 0.5573 | 0.00583 | -0.0362 | 95.5918
4 | 0.6144 | 0.00604 | -0.0363 | 101.7219
4.5 | 0.6718 | 0.00623 | -0.0364 | 107.8331
5.5 | 0.7851 | 0.00674 | -0.0362 | 116.4837
6 | 0.8407 | 0.00706 | -0.0358 | 119.0793
6.5 | 0.8961 | 0.00737 | -0.0353 | 121.5875
7 | 0.9515 | 0.00768 | -0.0348 | 123.8932
7.5 | 1.0054 | 0.00807 | -0.0339 | 124.5849
8 | 1.0581 | 0.00852 | -0.0327 | 124.1901
8.5 | 1.1112 | 0.00892 | -0.0315 | 124.574
9 | 1.1623 | 0.0094 | -0.0299 | 123.6489
9.5 | 1.2103 | 0.01004 | -0.0276 | 120.5478
10 | 1.2588 | 0.01059 | -0.0253 | 118.8669
10.5 | 1.3028 | 0.01125 | -0.0221 | 115.8044
11 | 1.3374 | 0.01188 | -0.0171 | 112.5758
11.5 | 1.3705 | 0.01265 | -0.0119 | 108.3399
12 | 1.407 | 0.0137 | -0.0078 | 102.7007
12.5 | 1.438 | 0.01511 | -0.003 | 95.1688
13 | 1.4667 | 0.01678 | 0.0019 | 87.4076
13.5 | 1.4909 | 0.0188 | 0.007 | 79.3032
14 | 1.5107 | 0.02118 | 0.0122 | 71.3267
14.5 | 1.5267 | 0.02385 | 0.0172 | 64.0126
15 | 1.5255 | 0.02786 | 0.0228 | 54.7559
15.5 | 1.5083 | 0.03331 | 0.0281 | 45.2807
16 | 1.4778 | 0.04034 | 0.0321 | 36.6336
16.5 | 1.4476 | 0.04826 | 0.0336 | 29.9959
17 | 1.401 | 0.05942 | 0.0317 | 23.5779
17.5 | 1.3586 | 0.07245 | 0.0259 | 18.7522
18 | 1.3312 | 0.08555 | 0.018 | 15.5605
18.5 | 1.2971 | 0.10167 | 0.0069 | 12.7579
19 | 1.254 | 0.12101 | -0.0064 | 10.3628
19.5 | 0.921 | 0.21408 | -0.0646 | 4.3021

## 127. Re 14M Mach 0.50 (1)
BIGFOIL.COM POLAR EXPORT
NACA66-211 a=0.6
NACA66-211 a=0.6 |  |  |  | Cl Max: | 1.14 | at alpha= | 20 | deg
JavaFoil+Calcfoil stall+Eppler ext transition |  |  |  | L/D Max: | 102.238 | at alpha= | 3 | deg
Re: | 14000000 |  |  | Cd Min: | 0.00459 | at alpha= | 2 | deg
Mach: | 0.5 |  |  | Cl=0 at alpha= | -1.3897 | deg
|  |  |  | @ Cl=0.1, Cd= | 0.0048413
|  |  |  | @ Cl=0.4, Cd= | 0.0049139
|  |  |  | @ Cl=0.6, Cd= | 0.0059544
alpha (deg) | Cl | Cd | Cm | Cl/Cd
-20 | -1.003 | 0.16158 | -0.001 | -6.207
-19.5 | -0.983 | 0.14271 | -0.001 | -6.886
-19 | -0.954 | 0.14092 | -0.002 | -6.769
-18.5 | -0.927 | 0.13391 | -0.002 | -6.921
-18 | -0.898 | 0.13041 | -0.003 | -6.888
-17.5 | -0.873 | 0.12254 | -0.003 | -7.121
-17 | -0.848 | 0.11882 | -0.004 | -7.135
-16.5 | -0.822 | 0.11172 | -0.004 | -7.357
-16 | -0.794 | 0.10632 | -0.004 | -7.47
-15.5 | -0.77 | 0.09865 | -0.005 | -7.802
-15 | -0.755 | 0.08223 | -0.006 | -9.183
-14.5 | -0.782 | 0.04122 | -0.009 | -18.979
-14 | -0.684 | 0.09372 | -0.006 | -7.301
-13.5 | -0.66 | 0.08537 | -0.007 | -7.727
-13 | -0.639 | 0.0738 | -0.008 | -8.665
-12.5 | -0.713 | 0.01717 | -0.013 | -41.508
-12 | -0.693 | 0.01386 | -0.014 | -49.984
-11.5 | -0.668 | 0.01191 | -0.015 | -56.1
-11 | -0.52 | 0.0733 | -0.008 | -7.094
-10.5 | -0.494 | 0.06575 | -0.009 | -7.518
-10 | -0.471 | 0.05757 | -0.01 | -8.182
-9.5 | -0.538 | 0.01057 | -0.018 | -50.907
-9 | -0.508 | 0.00974 | -0.019 | -52.186
-8.5 | -0.477 | 0.00769 | -0.02 | -61.989
-8 | -0.358 | 0.05056 | -0.01 | -7.087
-7.5 | -0.331 | 0.04893 | -0.01 | -6.763
-7 | -0.305 | 0.04352 | -0.012 | -7.003
-6.5 | -0.344 | 0.00756 | -0.024 | -45.422
-6 | -0.474 | 0.00724 | -0.025 | -65.435
-5.5 | -0.48 | 0.00693 | -0.026 | -69.255
-5 | -0.446 | 0.00649 | -0.027 | -68.785
-4.5 | -0.398 | 0.00622 | -0.028 | -63.959
-4 | -0.342 | 0.006 | -0.029 | -56.959
-3.5 | -0.281 | 0.00574 | -0.03 | -48.913
-3 | -0.216 | 0.00548 | -0.031 | -39.442
-2.5 | -0.15 | 0.0053 | -0.032 | -28.372
-2 | -0.083 | 0.00515 | -0.033 | -16.112
-1.5 | -0.015 | 0.00494 | -0.033 | -3.041
-1 | 0.053 | 0.00525 | -0.034 | 10.17
-0.5 | 0.122 | 0.00465 | -0.035 | 26.27
0 | 0.19 | 0.00469 | -0.036 | 40.611
0.5 | 0.259 | 0.00475 | -0.037 | 54.545
1 | 0.327 | 0.00488 | -0.038 | 67.158
1.5 | 0.395 | 0.00494 | -0.039 | 79.915
2 | 0.462 | 0.00459 | -0.04 | 100.703
2.5 | 0.528 | 0.00559 | -0.041 | 94.471
3 | 0.593 | 0.0058 | -0.042 | 102.238
3.5 | 0.656 | 0.00719 | -0.043 | 91.197
4 | 0.716 | 0.00741 | -0.044 | 96.586
4.5 | 0.772 | 0.00776 | -0.045 | 99.552
5 | 0.822 | 0.00822 | -0.046 | 100.059
5.5 | 0.855 | 0.0087 | -0.047 | 98.289
6 | 0.86 | 0.00927 | -0.048 | 92.756
6.5 | 0.783 | 0.01015 | -0.048 | 77.147
7 | 0.554 | 0.01075 | -0.049 | 51.494
7.5 | 0.587 | 0.01113 | -0.05 | 52.775
8 | 0.616 | 0.01203 | -0.051 | 51.196
8.5 | 0.531 | 0.05417 | -0.025 | 9.81
9 | 0.683 | 0.01231 | -0.053 | 55.469
9.5 | 0.713 | 0.01321 | -0.053 | 54.007
10 | 0.743 | 0.01432 | -0.054 | 51.879
10.5 | 0.764 | 0.01697 | -0.054 | 45.055
11 | 0.666 | 0.07105 | -0.031 | 9.374
11.5 | 0.836 | 0.01582 | -0.057 | 52.836
12 | 0.864 | 0.01733 | -0.057 | 49.87
12.5 | 0.89 | 0.01949 | -0.058 | 45.659
13 | 0.901 | 0.02547 | -0.057 | 35.378
13.5 | 0.8 | 0.09133 | -0.036 | 8.762
14 | 0.973 | 0.02325 | -0.06 | 41.865
14.5 | 0.978 | 0.03231 | -0.058 | 30.26
15 | 0.884 | 0.09733 | -0.04 | 9.084
15.5 | 0.913 | 0.10137 | -0.042 | 9.009
16 | 0.937 | 0.10979 | -0.041 | 8.534
16.5 | 0.957 | 0.11731 | -0.04 | 8.159
17 | 0.986 | 0.12121 | -0.042 | 8.134
17.5 | 1.018 | 0.12154 | -0.044 | 8.372
18 | 1.043 | 0.1288 | -0.045 | 8.097
18.5 | 1.058 | 0.15171 | -0.041 | 6.974
19 | 1.085 | 0.15739 | -0.043 | 6.894
19.5 | 1.112 | 0.16019 | -0.044 | 6.94
20 | 1.14 | 0.16389 | -0.046 | 6.958

## 128. Re 14M Mach 0.50 (2)
BIGFOIL.COM POLAR EXPORT
NACA66-211 a=0.6
NACA66-211 a=0.6 |  |  |  | Cl Max: | 1.0483 | at alpha= | 8 | deg
XFOIL ncrit=9 |  |  |  | L/D Max: | 116.496 | at alpha= | 6 | deg
Re: | 14000000 |  |  | Cd Min: | 0.24384 | at alpha= | -19 | deg
Mach: | 0.5 |  |  | Cl=0 at alpha= | -1.5515 | deg
|  |  |  | @ Cl=0.1, Cd= | 0.0044586
|  |  |  | @ Cl=0.4, Cd= | 0.0050081
|  |  |  | @ Cl=0.6, Cd= | 0.0061289
alpha (deg) | Cl | Cd | Cm | Cl/Cd
-19 | -0.7176 | 0.24384 | 0.0352 | -2.9429
-18.5 | -0.697 | 0.23573 | 0.0303 | -2.9568
-18 | -0.6767 | 0.22691 | 0.0253 | -2.9822
-17.5 | -0.6563 | 0.21822 | 0.0202 | -3.0075
-17 | -0.6364 | 0.20943 | 0.0152 | -3.0387
-16.5 | -0.6197 | 0.19912 | 0.0098 | -3.1122
-16 | -0.6017 | 0.18981 | 0.0047 | -3.17
-15.5 | -0.5821 | 0.18146 | -0.0003 | -3.2079
-15 | -0.562 | 0.17351 | -0.0052 | -3.239
-14.5 | -0.5478 | 0.16366 | -0.0105 | -3.3472
-14 | -0.5344 | 0.15389 | -0.0158 | -3.4726
-13.5 | -0.52 | 0.14487 | -0.021 | -3.5894
-13 | -0.5089 | 0.13528 | -0.0264 | -3.7618
-12.5 | -0.4977 | 0.12618 | -0.0316 | -3.9444
-12 | -0.4909 | 0.11643 | -0.0371 | -4.2163
-11.5 | -0.4749 | 0.10918 | -0.0414 | -4.3497
-11 | -0.4806 | 0.0977 | -0.048 | -4.9191
-10.5 | -0.4824 | 0.08776 | -0.0539 | -5.4968
-10 | -0.4858 | 0.07806 | -0.0598 | -6.2234
-9.5 | -0.4944 | 0.06778 | -0.0667 | -7.2942
-9 | -0.5116 | 0.05537 | -0.0782 | -9.2397
-8.5 | -0.5432 | 0.04686 | -0.0811 | -11.592
-8 | -0.5866 | 0.04083 | -0.0747 | -14.3669
-7.5 | -0.6059 | 0.03388 | -0.0691 | -17.8837
-7 | -0.6169 | 0.02578 | -0.0625 | -23.9294
-6.5 | -0.6054 | 0.01864 | -0.056 | -32.4785
-6 | -0.5926 | 0.00987 | -0.049 | -60.0405
-5.5 | -0.5416 | 0.00708 | -0.0444 | -76.4972
-5 | -0.4736 | 0.00638 | -0.0422 | -74.232
-4.5 | -0.4044 | 0.00594 | -0.0409 | -68.0808
-4 | -0.3348 | 0.00565 | -0.0402 | -59.2566
-3.5 | -0.266 | 0.00538 | -0.0398 | -49.4424
-3 | -0.1974 | 0.00516 | -0.0397 | -38.2558
-2.5 | -0.1287 | 0.00498 | -0.04 | -25.8434
-2 | -0.0609 | 0.00481 | -0.0404 | -12.6611
-1.5 | 0.007 | 0.00469 | -0.0409 | 1.4925
-1 | 0.0748 | 0.00455 | -0.0416 | 16.4396
-0.5 | 0.141 | 0.00431 | -0.0421 | 32.7146
0 | 0.2057 | 0.0039 | -0.0425 | 52.7436
0.5 | 0.2669 | 0.00339 | -0.0426 | 78.7316
1 | 0.3146 | 0.00408 | -0.0405 | 77.1078
1.5 | 0.3726 | 0.00471 | -0.0397 | 79.1083
2 | 0.4305 | 0.00534 | -0.0386 | 80.618
2.5 | 0.492 | 0.00574 | -0.038 | 85.7143
3 | 0.5565 | 0.00596 | -0.0377 | 93.3725
4 | 0.6853 | 0.00646 | -0.0364 | 106.0836
4.5 | 0.7488 | 0.0068 | -0.035 | 110.1176
5 | 0.8124 | 0.00711 | -0.0334 | 114.2616
5.5 | 0.8739 | 0.00755 | -0.031 | 115.7483
6 | 0.9343 | 0.00802 | -0.0278 | 116.4963
6.5 | 0.9902 | 0.00866 | -0.0233 | 114.3418
7 | 1.0222 | 0.00972 | -0.0143 | 105.1646
7.5 | 1.0324 | 0.01307 | -0.0032 | 78.9901
8 | 1.0483 | 0.02179 | 0.0034 | 48.1092
8.5 | 1.0234 | 0.02766 | 0.0154 | 36.9993
9 | 0.9929 | 0.03337 | 0.0251 | 29.7543
9.5 | 0.9526 | 0.0403 | 0.0323 | 23.6377
10 | 0.9181 | 0.04826 | 0.0344 | 19.024
11.5 | 0.8243 | 0.08358 | 0.0169 | 9.8624
12 | 0.813 | 0.09948 | 0.0058 | 8.1725
12.5 | 0.8042 | 0.11242 | -0.0023 | 7.1535
13 | 0.794 | 0.12607 | -0.0106 | 6.2981

## 129. Re 16M Mach 0.00 (1)
BIGFOIL.COM POLAR EXPORT
NACA66-211 a=0.6
NACA66-211 a=0.6 |  |  |  | Cl Max: | 1.031 | at alpha= | 10 | deg
JavaFoil+Calcfoil stall+Eppler ext transition |  |  |  | L/D Max: | 133.559 | at alpha= | 7 | deg
Re: | 16000000 |  |  | Cd Min: | 0.00499 | at alpha= | -0.5 | deg
Mach: | 0 |  |  | Cl=0 at alpha= | -1.3898 | deg
|  |  |  | @ Cl=0.1, Cd= | 0.005068
|  |  |  | @ Cl=0.4, Cd= | 0.0052378
|  |  |  | @ Cl=0.6, Cd= | 0.0060427
alpha (deg) | Cl | Cd | Cm | Cl/Cd
-15 | -0.523 | 0.10426 | -0.004 | -5.015
-14.5 | -0.54 | 0.09901 | -0.004 | -5.456
-14 | -0.557 | 0.0931 | -0.005 | -5.979
-13.5 | -0.572 | 0.08773 | -0.005 | -6.516
-13 | -0.585 | 0.08384 | -0.005 | -6.975
-12.5 | -0.597 | 0.07843 | -0.006 | -7.606
-12 | -0.606 | 0.07319 | -0.006 | -8.278
-11.5 | -0.612 | 0.06893 | -0.007 | -8.877
-11 | -0.617 | 0.0626 | -0.008 | -9.861
-10.5 | -0.617 | 0.05887 | -0.008 | -10.473
-10 | -0.749 | 0.00778 | -0.015 | -96.311
-9.5 | -0.74 | 0.00824 | -0.016 | -89.778
-9 | -0.723 | 0.00781 | -0.017 | -92.572
-8.5 | -0.7 | 0.00796 | -0.018 | -88.015
-8 | -0.673 | 0.00764 | -0.018 | -87.983
-7.5 | -0.64 | 0.00732 | -0.019 | -87.413
-7 | -0.602 | 0.00701 | -0.02 | -85.917
-6.5 | -0.561 | 0.0068 | -0.021 | -82.418
-6 | -0.515 | 0.00652 | -0.022 | -78.97
-5.5 | -0.465 | 0.00635 | -0.022 | -73.288
-5 | -0.413 | 0.00617 | -0.023 | -66.904
-4.5 | -0.359 | 0.00597 | -0.024 | -60.102
-4 | -0.303 | 0.00579 | -0.025 | -52.389
-3.5 | -0.247 | 0.00562 | -0.026 | -43.894
-3 | -0.189 | 0.00552 | -0.027 | -34.267
-2.5 | -0.131 | 0.0054 | -0.027 | -24.211
-2 | -0.072 | 0.00569 | -0.028 | -12.673
-1.5 | -0.013 | 0.00574 | -0.029 | -2.267
-1 | 0.046 | 0.00577 | -0.03 | 8.018
-0.5 | 0.106 | 0.00499 | -0.031 | 21.186
0 | 0.165 | 0.00501 | -0.031 | 32.946
0.5 | 0.224 | 0.00503 | -0.032 | 44.613
1 | 0.284 | 0.00502 | -0.033 | 56.483
1.5 | 0.342 | 0.00511 | -0.034 | 67.018
2 | 0.401 | 0.00524 | -0.035 | 76.516
2.5 | 0.459 | 0.00527 | -0.036 | 87.057
3 | 0.517 | 0.0058 | -0.036 | 89.053
3.5 | 0.573 | 0.00598 | -0.037 | 95.831
4 | 0.629 | 0.00611 | -0.038 | 102.919
4.5 | 0.684 | 0.00635 | -0.039 | 107.663
5 | 0.737 | 0.00604 | -0.04 | 122.044
5.5 | 0.786 | 0.00628 | -0.041 | 125.168
6 | 0.833 | 0.00643 | -0.041 | 129.474
6.5 | 0.875 | 0.00668 | -0.042 | 130.954
7 | 0.913 | 0.00684 | -0.043 | 133.559
7.5 | 0.947 | 0.00838 | -0.044 | 112.993
8 | 0.975 | 0.00878 | -0.045 | 111.075
8.5 | 0.998 | 0.00919 | -0.045 | 108.539
9 | 1.015 | 0.00962 | -0.046 | 105.475
9.5 | 1.026 | 0.01013 | -0.047 | 101.243
10 | 1.031 | 0.01057 | -0.048 | 97.461
10.5 | 1.029 | 0.01123 | -0.048 | 91.682
11 | 1.023 | 0.01186 | -0.049 | 86.258
11.5 | 1.008 | 0.01259 | -0.05 | 80.027
12 | 0.977 | 0.01389 | -0.05 | 70.39
12.5 | 0.93 | 0.01748 | -0.05 | 53.231
13 | 0.777 | 0.06901 | -0.036 | 11.258
13.5 | 0.74 | 0.07838 | -0.033 | 9.442
14 | 0.7 | 0.09155 | -0.029 | 7.644
14.5 | 0.668 | 0.09752 | -0.029 | 6.855
15 | 0.637 | 0.1025 | -0.029 | 6.213

## 130. Re 16M Mach 0.00 (2)
BIGFOIL.COM POLAR EXPORT
NACA66-211 a=0.6
NACA66-211 a=0.6 |  |  |  | Cl Max: | 1.7861 | at alpha= | 20 | deg
XFOIL ncrit=9 |  |  |  | L/D Max: | 130.837 | at alpha= | 9 | deg
Re: | 16000000 |  |  | Cd Min: | 0.03585 | at alpha= | 20 | deg
Mach: | 0 |  |  | Cl=0 at alpha= | -1.5035 | deg
|  |  |  | @ Cl=0.1, Cd= | 0.0042275
|  |  |  | @ Cl=0.4, Cd= | 0.0051075
|  |  |  | @ Cl=0.6, Cd= | 0.0058433
alpha (deg) | Cl | Cd | Cm | Cl/Cd
-20 | -1.5979 | 0.03293 | -0.0682 | -48.5241
-19.5 | -1.6097 | 0.02853 | -0.0655 | -56.4213
-19 | -1.5938 | 0.0265 | -0.0633 | -60.1434
-18 | -1.5962 | 0.02113 | -0.0535 | -75.5419
-17.5 | -1.5887 | 0.01934 | -0.048 | -82.1458
-17 | -1.5718 | 0.01824 | -0.0427 | -86.1732
-16.5 | -1.5477 | 0.01724 | -0.0384 | -89.7738
-16 | -1.5125 | 0.01626 | -0.0361 | -93.0197
-15.5 | -1.4741 | 0.01534 | -0.0341 | -96.0952
-15 | -1.4327 | 0.01451 | -0.0326 | -98.7388
-14.5 | -1.3894 | 0.01373 | -0.0314 | -101.1945
-14 | -1.3442 | 0.01301 | -0.0304 | -103.3205
-13.5 | -1.2977 | 0.01235 | -0.0295 | -105.0769
-13 | -1.252 | 0.0115 | -0.0285 | -108.8696
-12.5 | -1.2046 | 0.01076 | -0.0278 | -111.9517
-12 | -1.155 | 0.01019 | -0.0274 | -113.3464
-11.5 | -1.1042 | 0.0097 | -0.0271 | -113.8351
-10.5 | -1.0003 | 0.00885 | -0.0268 | -113.0282
-10 | -0.9474 | 0.00847 | -0.0268 | -111.8536
-9.5 | -0.8944 | 0.00807 | -0.0268 | -110.8302
-8.5 | -0.7877 | 0.00725 | -0.0269 | -108.6483
-8 | -0.733 | 0.00697 | -0.0272 | -105.165
-6.5 | -0.5669 | 0.00621 | -0.0282 | -91.2882
-6 | -0.5115 | 0.00591 | -0.0285 | -86.5482
-5.5 | -0.4555 | 0.00569 | -0.029 | -80.0527
-5 | -0.399 | 0.00552 | -0.0295 | -72.2826
-4.5 | -0.3422 | 0.00535 | -0.0301 | -63.9626
-4 | -0.2856 | 0.00514 | -0.0306 | -55.5642
-3.5 | -0.2287 | 0.005 | -0.0311 | -45.74
-3 | -0.1715 | 0.00487 | -0.0318 | -35.2156
-2.5 | -0.1144 | 0.00473 | -0.0324 | -24.186
-2 | -0.057 | 0.00462 | -0.0331 | -12.3377
-1.5 | 0.0004 | 0.0045 | -0.0337 | 0.088889
-1 | 0.0577 | 0.0044 | -0.0344 | 13.1136
-0.5 | 0.1141 | 0.00417 | -0.0349 | 27.3621
0 | 0.17 | 0.00398 | -0.0354 | 42.7136
0.5 | 0.2195 | 0.00449 | -0.0351 | 48.8864
1 | 0.2687 | 0.00446 | -0.0348 | 60.2466
1.5 | 0.3208 | 0.00459 | -0.0347 | 69.8911
2 | 0.3749 | 0.00495 | -0.0349 | 75.7374
2.5 | 0.4291 | 0.00529 | -0.035 | 81.1153
3 | 0.4845 | 0.0055 | -0.0354 | 88.0909
3.5 | 0.5403 | 0.00565 | -0.0358 | 95.6283
4 | 0.5954 | 0.00583 | -0.0361 | 102.1269
4.5 | 0.6508 | 0.00599 | -0.0364 | 108.6477
5 | 0.7053 | 0.00623 | -0.0366 | 113.2103
5.5 | 0.7598 | 0.00644 | -0.0369 | 117.9814
6 | 0.8138 | 0.00669 | -0.037 | 121.6442
7 | 0.9202 | 0.00724 | -0.037 | 127.0994
7.5 | 0.9728 | 0.00752 | -0.0369 | 129.3617
8 | 1.0238 | 0.00791 | -0.0366 | 129.4311
8.5 | 1.0747 | 0.00825 | -0.0362 | 130.2667
9 | 1.1252 | 0.0086 | -0.0358 | 130.8372
9.5 | 1.1746 | 0.00898 | -0.0353 | 130.8018
10 | 1.2229 | 0.0094 | -0.0345 | 130.0957
10.5 | 1.2678 | 0.00999 | -0.0331 | 126.9069
11 | 1.3139 | 0.01043 | -0.032 | 125.9732
11.5 | 1.3581 | 0.01092 | -0.0306 | 124.3681
12 | 1.4004 | 0.01142 | -0.0289 | 122.627
12.5 | 1.4317 | 0.01192 | -0.0249 | 120.1091
13 | 1.464 | 0.01261 | -0.0214 | 116.0983
15 | 1.5857 | 0.01632 | -0.0086 | 97.163
16 | 1.6421 | 0.01864 | -0.0029 | 88.0955
16.5 | 1.6685 | 0.01994 | -0.0001 | 83.676
17 | 1.6911 | 0.02156 | 0.0028 | 78.4369
17.5 | 1.7139 | 0.02319 | 0.0055 | 73.9069
18 | 1.7342 | 0.02506 | 0.008 | 69.2019
18.5 | 1.7513 | 0.02725 | 0.0107 | 64.2679
19 | 1.7663 | 0.02968 | 0.0131 | 59.5115
19.5 | 1.7758 | 0.03271 | 0.0154 | 54.2892
20 | 1.7861 | 0.03585 | 0.0172 | 49.8215

## 131. Re 16M Mach 0.10 (1)
BIGFOIL.COM POLAR EXPORT
NACA66-211 a=0.6
NACA66-211 a=0.6 |  |  |  | Cl Max: | 1.021 | at alpha= | 10 | deg
JavaFoil+Calcfoil stall+Eppler ext transition |  |  |  | L/D Max: | 144.33 | at alpha= | 7 | deg
Re: | 16000000 |  |  | Cd Min: | 0.00496 | at alpha= | -0.5 | deg
Mach: | 0.1 |  |  | Cl=0 at alpha= | -1.3898 | deg
|  |  |  | @ Cl=0.1, Cd= | 0.005044
|  |  |  | @ Cl=0.4, Cd= | 0.0052159
|  |  |  | @ Cl=0.6, Cd= | 0.10254
alpha (deg) | Cl | Cd | Cm | Cl/Cd
-15 | -0.483 | 0.10466 | -0.004 | -4.617
-14.5 | -0.504 | 0.0992 | -0.004 | -5.076
-14 | -0.523 | 0.09351 | -0.005 | -5.594
-13.5 | -0.541 | 0.09014 | -0.005 | -6.005
-13 | -0.558 | 0.08436 | -0.005 | -6.614
-12.5 | -0.573 | 0.07928 | -0.006 | -7.226
-12 | -0.585 | 0.07452 | -0.006 | -7.853
-11.5 | -0.594 | 0.07011 | -0.007 | -8.476
-11 | -0.6 | 0.06604 | -0.007 | -9.09
-10.5 | -0.604 | 0.06054 | -0.008 | -9.973
-10 | -0.736 | 0.00923 | -0.015 | -79.768
-9.5 | -0.613 | 0.0424 | -0.012 | -14.47
-9 | -0.718 | 0.00791 | -0.017 | -90.76
-8.5 | -0.697 | 0.00805 | -0.018 | -86.593
-8 | -0.671 | 0.00765 | -0.019 | -87.733
-7.5 | -0.64 | 0.00732 | -0.019 | -87.38
-7 | -0.603 | 0.0071 | -0.02 | -84.927
-6.5 | -0.562 | 0.00682 | -0.021 | -82.454
-6 | -0.517 | 0.00661 | -0.022 | -78.202
-5.5 | -0.467 | 0.00634 | -0.023 | -73.662
-5 | -0.414 | 0.00616 | -0.023 | -67.281
-4.5 | -0.36 | 0.00597 | -0.024 | -60.306
-4 | -0.305 | 0.00579 | -0.025 | -52.603
-3.5 | -0.248 | 0.00565 | -0.026 | -43.851
-3 | -0.19 | 0.00552 | -0.027 | -34.417
-2.5 | -0.131 | 0.0054 | -0.028 | -24.341
-2 | -0.072 | 0.00568 | -0.028 | -12.747
-1.5 | -0.013 | 0.00572 | -0.029 | -2.288
-1 | 0.046 | 0.0058 | -0.03 | 8.012
-0.5 | 0.106 | 0.00496 | -0.031 | 21.402
0 | 0.166 | 0.00499 | -0.032 | 33.257
0.5 | 0.225 | 0.00501 | -0.032 | 45.038
1 | 0.285 | 0.00504 | -0.033 | 56.591
1.5 | 0.344 | 0.00514 | -0.034 | 66.903
2 | 0.403 | 0.00522 | -0.035 | 77.202
2.5 | 0.461 | 0.0053 | -0.036 | 87.064
3 | 0.519 | 0.00578 | -0.037 | 89.819
3.5 | 0.576 | 0.00598 | -0.037 | 96.317
4 | 0.632 | 0.00619 | -0.038 | 102.193
4.5 | 0.687 | 0.00634 | -0.039 | 108.432
5 | 0.74 | 0.00608 | -0.04 | 121.806
5.5 | 0.79 | 0.00627 | -0.041 | 125.96
6 | 0.836 | 0.00651 | -0.042 | 128.385
6.5 | 0.878 | 0.00675 | -0.042 | 129.958
7 | 0.915 | 0.00634 | -0.043 | 144.33
7.5 | 0.948 | 0.00844 | -0.044 | 112.304
8 | 0.975 | 0.00885 | -0.045 | 110.118
8.5 | 0.996 | 0.00928 | -0.046 | 107.35
9 | 1.01 | 0.00971 | -0.046 | 104.017
9.5 | 1.019 | 0.01024 | -0.047 | 99.449
10 | 1.021 | 0.01069 | -0.048 | 95.483
10.5 | 1.016 | 0.01135 | -0.048 | 89.493
11 | 1.005 | 0.0121 | -0.049 | 83.043
11.5 | 0.985 | 0.01288 | -0.05 | 76.487
12 | 0.945 | 0.01491 | -0.05 | 63.367
12.5 | 0.77 | 0.07044 | -0.033 | 10.925
13 | 0.734 | 0.07767 | -0.032 | 9.453
13.5 | 0.695 | 0.08786 | -0.028 | 7.91
14 | 0.66 | 0.09361 | -0.028 | 7.053
14.5 | 0.625 | 0.09936 | -0.028 | 6.288
15 | 0.591 | 0.10254 | -0.029 | 5.759

## 132. Re 16M Mach 0.10 (2)
BIGFOIL.COM POLAR EXPORT
NACA66-211 a=0.6
NACA66-211 a=0.6 |  |  |  | Cl Max: | 1.7595 | at alpha= | 19.5 | deg
XFOIL ncrit=9 |  |  |  | L/D Max: | 130.403 | at alpha= | 9 | deg
Re: | 16000000 |  |  | Cd Min: | 0.04565 | at alpha= | -20 | deg
Mach: | 0.1 |  |  | Cl=0 at alpha= | -1.5043 | deg
|  |  |  | @ Cl=0.1, Cd= | 0.0042304
|  |  |  | @ Cl=0.4, Cd= | 0.0051047
|  |  |  | @ Cl=0.6, Cd= | 0.0058443
alpha (deg) | Cl | Cd | Cm | Cl/Cd
-20 | -1.4944 | 0.04565 | -0.072 | -32.736
-19.5 | -1.5167 | 0.03855 | -0.0733 | -39.3437
-18.5 | -1.5483 | 0.02842 | -0.0688 | -54.4792
-18 | -1.5475 | 0.02538 | -0.0652 | -60.9732
-17.5 | -1.5657 | 0.02189 | -0.058 | -71.5258
-17 | -1.5467 | 0.02059 | -0.0536 | -75.119
-16.5 | -1.5373 | 0.01903 | -0.0471 | -80.783
-16 | -1.5182 | 0.01754 | -0.0418 | -86.5564
-15.5 | -1.4826 | 0.01641 | -0.0391 | -90.3473
-15 | -1.4432 | 0.01537 | -0.0369 | -93.8972
-14.5 | -1.4008 | 0.01443 | -0.0351 | -97.0755
-14 | -1.3559 | 0.0136 | -0.0337 | -99.6985
-13.5 | -1.3092 | 0.01284 | -0.0325 | -101.9626
-13 | -1.2615 | 0.01209 | -0.0314 | -104.3424
-12.5 | -1.214 | 0.01125 | -0.0303 | -107.9111
-12 | -1.1648 | 0.01051 | -0.0294 | -110.8278
-11.5 | -1.1139 | 0.00993 | -0.0289 | -112.1752
-11 | -1.0617 | 0.00944 | -0.0285 | -112.4682
-10.5 | -1.0088 | 0.009 | -0.0282 | -112.0889
-10 | -0.9552 | 0.0086 | -0.028 | -111.0698
-8.5 | -0.7937 | 0.00732 | -0.0277 | -108.429
-8 | -0.7384 | 0.00702 | -0.0279 | -105.1852
-7.5 | -0.6827 | 0.00676 | -0.0281 | -100.9911
-7 | -0.6268 | 0.00651 | -0.0284 | -96.2826
-6 | -0.5147 | 0.00594 | -0.0289 | -86.6498
-5.5 | -0.4583 | 0.00571 | -0.0293 | -80.2627
-4 | -0.2872 | 0.00515 | -0.0308 | -55.767
-3.5 | -0.23 | 0.005 | -0.0314 | -46
-3 | -0.1724 | 0.00487 | -0.032 | -35.4004
-2.5 | -0.1149 | 0.00473 | -0.0326 | -24.2918
-2 | -0.0572 | 0.00463 | -0.0333 | -12.3542
-1.5 | 0.0005 | 0.0045 | -0.0339 | 0.11111
-1 | 0.0582 | 0.0044 | -0.0346 | 13.2273
-0.5 | 0.1149 | 0.00417 | -0.0351 | 27.554
0 | 0.1711 | 0.00397 | -0.0356 | 43.0982
1 | 0.2701 | 0.00444 | -0.035 | 60.8333
1.5 | 0.3225 | 0.00459 | -0.0349 | 70.2614
2 | 0.3768 | 0.00496 | -0.035 | 75.9677
2.5 | 0.4313 | 0.0053 | -0.0352 | 81.3774
3 | 0.4871 | 0.00551 | -0.0355 | 88.4029
3.5 | 0.5431 | 0.00566 | -0.0359 | 95.9541
4 | 0.5986 | 0.00584 | -0.0362 | 102.5
4.5 | 0.6543 | 0.00601 | -0.0365 | 108.8686
5 | 0.7091 | 0.00625 | -0.0367 | 113.456
5.5 | 0.7641 | 0.00646 | -0.0369 | 118.2817
6 | 0.8183 | 0.00673 | -0.0369 | 121.5899
7 | 0.9255 | 0.00728 | -0.0368 | 127.1291
7.5 | 0.9784 | 0.00757 | -0.0366 | 129.247
8 | 1.0296 | 0.00798 | -0.0361 | 129.0226
9 | 1.1319 | 0.00868 | -0.0352 | 130.4032
9.5 | 1.1812 | 0.0091 | -0.0344 | 129.8022
10 | 1.2294 | 0.00955 | -0.0334 | 128.733
11.5 | 1.3653 | 0.0111 | -0.0288 | 123
12 | 1.4057 | 0.01164 | -0.0264 | 120.7646
13 | 1.4651 | 0.01309 | -0.0178 | 111.9251
14 | 1.5279 | 0.01495 | -0.011 | 102.2007
14.5 | 1.5592 | 0.01595 | -0.0078 | 97.7555
15 | 1.5893 | 0.01704 | -0.0048 | 93.2688
15.5 | 1.6182 | 0.01826 | -0.0017 | 88.6199
16 | 1.6449 | 0.01964 | 0.0014 | 83.7525
17.5 | 1.7119 | 0.02493 | 0.0105 | 68.6683
18 | 1.7202 | 0.02786 | 0.014 | 61.7444
18.5 | 1.7344 | 0.03049 | 0.0166 | 56.8842
19 | 1.7487 | 0.03328 | 0.0188 | 52.5451
19.5 | 1.7595 | 0.03654 | 0.0207 | 48.1527
20 | 1.759 | 0.0411 | 0.0224 | 42.7981

## 133. Re 16M Mach 0.25 (1)
BIGFOIL.COM POLAR EXPORT
NACA66-211 a=0.6
NACA66-211 a=0.6 |  |  |  | Cl Max: | 0.972 | at alpha= | 8.5 | deg
JavaFoil+Calcfoil stall+Eppler ext transition |  |  |  | L/D Max: | 128.923 | at alpha= | 6 | deg
Re: | 16000000 |  |  | Cd Min: | 0.00502 | at alpha= | -0.5 | deg
Mach: | 0.25 |  |  | Cl=0 at alpha= | -1.3934 | deg
|  |  |  | @ Cl=0.1, Cd= | 0.0050997
|  |  |  | @ Cl=0.4, Cd= | 0.09408
|  |  |  | @ Cl=0.6, Cd= | 0.09408
alpha (deg) | Cl | Cd | Cm | Cl/Cd
-13.5 | -0.253 | 0.09103 | -0.005 | -2.779
-13 | -0.31 | 0.08661 | -0.006 | -3.574
-12.5 | -0.36 | 0.08088 | -0.006 | -4.453
-12 | -0.405 | 0.07658 | -0.006 | -5.294
-11.5 | -0.445 | 0.07292 | -0.007 | -6.107
-11 | -0.479 | 0.0685 | -0.007 | -6.994
-10.5 | -0.507 | 0.06409 | -0.007 | -7.904
-10 | -0.527 | 0.06007 | -0.008 | -8.773
-9.5 | -0.539 | 0.05665 | -0.008 | -9.517
-9 | -0.554 | 0.04636 | -0.011 | -11.944
-8.5 | -0.669 | 0.00795 | -0.018 | -84.155
-8 | -0.656 | 0.00752 | -0.019 | -87.203
-7.5 | -0.634 | 0.00763 | -0.02 | -83.057
-7 | -0.604 | 0.00688 | -0.021 | -87.75
-6.5 | -0.567 | 0.00698 | -0.022 | -81.247
-6 | -0.525 | 0.00677 | -0.022 | -77.471
-5.5 | -0.476 | 0.00646 | -0.023 | -73.566
-5 | -0.423 | 0.00627 | -0.024 | -67.477
-4.5 | -0.369 | 0.00606 | -0.025 | -60.785
-4 | -0.312 | 0.00587 | -0.026 | -53.116
-3.5 | -0.254 | 0.00569 | -0.027 | -44.62
-3 | -0.195 | 0.00557 | -0.027 | -35.003
-2.5 | -0.135 | 0.00545 | -0.028 | -24.743
-2 | -0.074 | 0.00572 | -0.029 | -13.01
-1.5 | -0.013 | 0.00577 | -0.03 | -2.327
-1 | 0.048 | 0.00556 | -0.031 | 8.591
-0.5 | 0.109 | 0.00502 | -0.032 | 21.754
0 | 0.17 | 0.00504 | -0.033 | 33.804
0.5 | 0.232 | 0.00507 | -0.033 | 45.74
1 | 0.293 | 0.00505 | -0.034 | 58.044
1.5 | 0.353 | 0.00515 | -0.035 | 68.677
2 | 0.414 | 0.0053 | -0.036 | 78.104
2.5 | 0.474 | 0.0059 | -0.037 | 80.294
3 | 0.533 | 0.00593 | -0.038 | 89.968
3.5 | 0.591 | 0.00606 | -0.039 | 97.59
4 | 0.649 | 0.00578 | -0.039 | 112.124
4.5 | 0.704 | 0.00598 | -0.04 | 117.821
5 | 0.758 | 0.0062 | -0.041 | 122.09
5.5 | 0.807 | 0.00645 | -0.042 | 125.012
6 | 0.851 | 0.0066 | -0.043 | 128.923
6.5 | 0.89 | 0.00805 | -0.044 | 110.581
7 | 0.922 | 0.00841 | -0.044 | 109.705
7.5 | 0.948 | 0.00886 | -0.045 | 106.969
8 | 0.964 | 0.00931 | -0.046 | 103.636
8.5 | 0.972 | 0.00984 | -0.047 | 98.825
9 | 0.969 | 0.01037 | -0.047 | 93.482
9.5 | 0.956 | 0.01098 | -0.048 | 87.131
10 | 0.933 | 0.01162 | -0.049 | 80.271
10.5 | 0.897 | 0.01251 | -0.05 | 71.638
11 | 0.703 | 0.06636 | -0.028 | 10.602
11.5 | 0.656 | 0.07194 | -0.027 | 9.117
12 | 0.594 | 0.07598 | -0.027 | 7.819
12.5 | 0.524 | 0.08204 | -0.027 | 6.39
13 | 0.449 | 0.08837 | -0.027 | 5.086
13.5 | 0.369 | 0.09408 | -0.027 | 3.924

## 134. Re 16M Mach 0.25 (2)
BIGFOIL.COM POLAR EXPORT
NACA66-211 a=0.6
NACA66-211 a=0.6 |  |  |  | Cl Max: | 1.5495 | at alpha= | 15 | deg
XFOIL ncrit=9 |  |  |  | L/D Max: | 128.037 | at alpha= | 8.5 | deg
Re: | 16000000 |  |  | Cd Min: | 0.21985 | at alpha= | 20 | deg
Mach: | 0.25 |  |  | Cl=0 at alpha= | -1.5126 | deg
|  |  |  | @ Cl=0.1, Cd= | 0.0042632
|  |  |  | @ Cl=0.4, Cd= | 0.005097
|  |  |  | @ Cl=0.6, Cd= | 0.0058696
alpha (deg) | Cl | Cd | Cm | Cl/Cd
-18 | -0.6465 | 0.20161 | 0.0162 | -3.2067
-17.5 | -0.6338 | 0.19298 | 0.0116 | -3.2843
-17 | -0.6572 | 0.17173 | 0.0024 | -3.8269
-15.5 | -1.0595 | 0.05536 | -0.0754 | -19.1384
-15 | -1.0975 | 0.04535 | -0.0807 | -24.2007
-14.5 | -1.1755 | 0.03506 | -0.0797 | -33.5282
-14 | -1.2342 | 0.02847 | -0.072 | -43.3509
-13.5 | -1.2872 | 0.02303 | -0.0594 | -55.8923
-13 | -1.288 | 0.01825 | -0.0521 | -70.5753
-12.5 | -1.2568 | 0.01547 | -0.0474 | -81.2411
-12 | -1.2123 | 0.01367 | -0.044 | -88.6832
-11.5 | -1.1609 | 0.01247 | -0.0416 | -93.0954
-11 | -1.1102 | 0.01111 | -0.0391 | -99.928
-10.5 | -1.0559 | 0.01018 | -0.0372 | -103.723
-10 | -0.9993 | 0.00949 | -0.0358 | -105.3003
-9.5 | -0.9418 | 0.00893 | -0.0346 | -105.4647
-9 | -0.8838 | 0.00842 | -0.0337 | -104.9644
-8.5 | -0.8266 | 0.00785 | -0.0328 | -105.2994
-8 | -0.7689 | 0.00737 | -0.0321 | -104.3284
-7.5 | -0.7101 | 0.00702 | -0.0317 | -101.1538
-7 | -0.651 | 0.00671 | -0.0315 | -97.0194
-6 | -0.533 | 0.00613 | -0.0314 | -86.9494
-5.5 | -0.4744 | 0.00582 | -0.0314 | -81.512
-5 | -0.415 | 0.0056 | -0.0316 | -74.1071
-4.5 | -0.3555 | 0.00541 | -0.032 | -65.7116
-4 | -0.2961 | 0.00522 | -0.0324 | -56.7241
-3.5 | -0.2369 | 0.00503 | -0.0328 | -47.0974
-3 | -0.1772 | 0.0049 | -0.0333 | -36.1633
-2.5 | -0.1177 | 0.00476 | -0.0339 | -24.7269
-2 | -0.0582 | 0.00464 | -0.0345 | -12.5431
-1.5 | 0.0015 | 0.00451 | -0.0352 | 0.33259
-1 | 0.0609 | 0.00441 | -0.0358 | 13.8095
-0.5 | 0.1195 | 0.00419 | -0.0364 | 28.5203
0 | 0.1776 | 0.00393 | -0.0369 | 45.1908
0.5 | 0.2286 | 0.0044 | -0.0365 | 51.9545
1.5 | 0.3319 | 0.00461 | -0.0358 | 71.9957
2 | 0.3873 | 0.00502 | -0.0358 | 77.1514
2.5 | 0.4434 | 0.00536 | -0.0359 | 82.7239
3 | 0.5009 | 0.00557 | -0.0361 | 89.9282
3.5 | 0.5586 | 0.00574 | -0.0364 | 97.3171
4 | 0.6161 | 0.00592 | -0.0366 | 104.0709
4.5 | 0.6735 | 0.00612 | -0.0367 | 110.049
5.5 | 0.7872 | 0.0066 | -0.0366 | 119.2727
6 | 0.8428 | 0.00692 | -0.0362 | 121.7919
6.5 | 0.8988 | 0.0072 | -0.0358 | 124.8333
7 | 0.9543 | 0.00751 | -0.0353 | 127.0706
7.5 | 1.0084 | 0.00791 | -0.0344 | 127.4842
8 | 1.0619 | 0.00832 | -0.0334 | 127.6322
8.5 | 1.1152 | 0.00871 | -0.0322 | 128.0367
9 | 1.1666 | 0.00922 | -0.0306 | 126.5293
9.5 | 1.2156 | 0.00981 | -0.0285 | 123.9144
10 | 1.2651 | 0.01033 | -0.0264 | 122.4685
10.5 | 1.3114 | 0.01096 | -0.0236 | 119.6533
11 | 1.3479 | 0.01162 | -0.0189 | 115.9983
11.5 | 1.3816 | 0.01236 | -0.0137 | 111.7799
12 | 1.4146 | 0.01338 | -0.0088 | 105.725
12.5 | 1.4462 | 0.01474 | -0.004 | 98.114
13 | 1.4789 | 0.01608 | 0.0005 | 91.9714
13.5 | 1.5054 | 0.01791 | 0.0055 | 84.0536
14 | 1.5277 | 0.02006 | 0.0106 | 76.1565
14.5 | 1.5464 | 0.02252 | 0.0157 | 68.6679
15 | 1.5495 | 0.02614 | 0.0213 | 59.277
15.5 | 1.5367 | 0.03111 | 0.0269 | 49.3957
16 | 1.5092 | 0.03763 | 0.0315 | 40.1063
16.5 | 1.4802 | 0.04508 | 0.0339 | 32.835
17 | 1.437 | 0.05523 | 0.0333 | 26.0185
17.5 | 1.393 | 0.06759 | 0.0289 | 20.6096
18 | 1.3644 | 0.08005 | 0.022 | 17.0443
18.5 | 1.3311 | 0.09521 | 0.012 | 13.9807
19 | 1.2944 | 0.11263 | -0.0001 | 11.4925
19.5 | 1.218 | 0.13866 | -0.0177 | 8.7841
20 | 0.9387 | 0.21985 | -0.0687 | 4.2697

## 135. Re 16M Mach 0.50 (1)
BIGFOIL.COM POLAR EXPORT
NACA66-211 a=0.6
NACA66-211 a=0.6 |  |  |  | Cl Max: | 1.139 | at alpha= | 20 | deg
JavaFoil+Calcfoil stall+Eppler ext transition |  |  |  | L/D Max: | 117.567 | at alpha= | 3.5 | deg
Re: | 16000000 |  |  | Cd Min: | 0.00485 | at alpha= | -0.5 | deg
Mach: | 0.5 |  |  | Cl=0 at alpha= | -1.3897 | deg
|  |  |  | @ Cl=0.1, Cd= | 0.005003
|  |  |  | @ Cl=0.4, Cd= | 0.0051228
|  |  |  | @ Cl=0.6, Cd= | 0.0056956
alpha (deg) | Cl | Cd | Cm | Cl/Cd
-20 | -1.003 | 0.16787 | -0.001 | -5.974
-19.5 | -0.979 | 0.15307 | -0.001 | -6.398
-19 | -0.951 | 0.15116 | -0.002 | -6.295
-18.5 | -0.924 | 0.14588 | -0.002 | -6.336
-18 | -0.897 | 0.1401 | -0.003 | -6.403
-17.5 | -0.872 | 0.12866 | -0.003 | -6.775
-17 | -0.848 | 0.11734 | -0.004 | -7.23
-16.5 | -0.823 | 0.10983 | -0.004 | -7.493
-16 | -0.796 | 0.10417 | -0.005 | -7.642
-15.5 | -0.772 | 0.09539 | -0.005 | -8.096
-15 | -0.765 | 0.07361 | -0.007 | -10.395
-14.5 | -0.823 | 0.02397 | -0.009 | -34.318
-14 | -0.685 | 0.09248 | -0.006 | -7.404
-13.5 | -0.661 | 0.0839 | -0.007 | -7.874
-13 | -0.643 | 0.07038 | -0.008 | -9.14
-12.5 | -0.717 | 0.01596 | -0.013 | -44.931
-12 | -0.695 | 0.01335 | -0.014 | -52.024
-11.5 | -0.669 | 0.0116 | -0.015 | -57.662
-11 | -0.52 | 0.07326 | -0.008 | -7.098
-10.5 | -0.494 | 0.0648 | -0.009 | -7.631
-10 | -0.47 | 0.05903 | -0.01 | -7.954
-9.5 | -0.537 | 0.01057 | -0.018 | -50.824
-9 | -0.509 | 0.00948 | -0.019 | -53.646
-8.5 | -0.477 | 0.00805 | -0.02 | -59.273
-8 | -0.358 | 0.05012 | -0.01 | -7.151
-7.5 | -0.331 | 0.04843 | -0.01 | -6.833
-7 | -0.305 | 0.04313 | -0.012 | -7.073
-6.5 | -0.344 | 0.0074 | -0.024 | -46.449
-6 | -0.474 | 0.00704 | -0.025 | -67.239
-5.5 | -0.48 | 0.0068 | -0.026 | -70.681
-5 | -0.446 | 0.00645 | -0.027 | -69.243
-4.5 | -0.398 | 0.00608 | -0.028 | -65.53
-4 | -0.342 | 0.00583 | -0.029 | -58.614
-3.5 | -0.281 | 0.00559 | -0.03 | -50.185
-3 | -0.216 | 0.0054 | -0.031 | -40.053
-2.5 | -0.15 | 0.00522 | -0.032 | -28.814
-2 | -0.083 | 0.0052 | -0.033 | -15.963
-1.5 | -0.015 | 0.0053 | -0.033 | -2.831
-1 | 0.053 | 0.00533 | -0.034 | 10
-0.5 | 0.122 | 0.00485 | -0.035 | 25.167
0 | 0.19 | 0.00487 | -0.036 | 39.11
0.5 | 0.259 | 0.00495 | -0.037 | 52.319
1 | 0.327 | 0.00501 | -0.038 | 65.372
1.5 | 0.395 | 0.00514 | -0.039 | 76.734
2 | 0.462 | 0.00491 | -0.04 | 94.175
2.5 | 0.528 | 0.0055 | -0.041 | 96.088
3 | 0.593 | 0.00571 | -0.042 | 103.958
3.5 | 0.656 | 0.00558 | -0.043 | 117.567
4 | 0.716 | 0.00724 | -0.044 | 98.975
4.5 | 0.773 | 0.00759 | -0.045 | 101.732
5 | 0.823 | 0.00804 | -0.046 | 102.29
5.5 | 0.856 | 0.00849 | -0.047 | 100.751
6 | 0.86 | 0.00906 | -0.048 | 95.009
6.5 | 0.784 | 0.00994 | -0.048 | 78.863
7 | 0.554 | 0.01054 | -0.049 | 52.594
7.5 | 0.588 | 0.01086 | -0.05 | 54.119
8 | 0.618 | 0.01171 | -0.051 | 52.738
8.5 | 0.532 | 0.05393 | -0.025 | 9.857
9 | 0.683 | 0.01201 | -0.053 | 56.864
9.5 | 0.714 | 0.01288 | -0.054 | 55.402
10 | 0.744 | 0.01396 | -0.054 | 53.306
10.5 | 0.768 | 0.01609 | -0.055 | 47.723
11 | 0.668 | 0.06919 | -0.032 | 9.648
11.5 | 0.837 | 0.01544 | -0.057 | 54.206
12 | 0.865 | 0.01688 | -0.057 | 51.234
12.5 | 0.891 | 0.01894 | -0.058 | 47.05
13 | 0.907 | 0.02373 | -0.058 | 38.202
13.5 | 0.801 | 0.08988 | -0.036 | 8.913
14 | 0.977 | 0.02218 | -0.06 | 44.026
14.5 | 0.99 | 0.02797 | -0.059 | 35.401
15 | 0.89 | 0.09269 | -0.042 | 9.603
15.5 | 0.917 | 0.09809 | -0.043 | 9.349
16 | 0.938 | 0.10822 | -0.042 | 8.667
16.5 | 0.955 | 0.12432 | -0.039 | 7.68
17 | 0.982 | 0.13057 | -0.04 | 7.519
17.5 | 1.01 | 0.13319 | -0.042 | 7.585
18 | 1.037 | 0.13946 | -0.043 | 7.436
18.5 | 1.057 | 0.15689 | -0.041 | 6.74
19 | 1.084 | 0.16331 | -0.042 | 6.641
19.5 | 1.111 | 0.16899 | -0.044 | 6.575
20 | 1.139 | 0.17026 | -0.045 | 6.688

## 136. Re 16M Mach 0.50 (2)
BIGFOIL.COM POLAR EXPORT
NACA66-211 a=0.6
NACA66-211 a=0.6 |  |  |  | Cl Max: | 1.0567 | at alpha= | 8 | deg
XFOIL ncrit=9 |  |  |  | L/D Max: | 120.384 | at alpha= | 6 | deg
Re: | 16000000 |  |  | Cd Min: | 0.24366 | at alpha= | -19 | deg
Mach: | 0.5 |  |  | Cl=0 at alpha= | -1.5476 | deg
|  |  |  | @ Cl=0.1, Cd= | 0.0043848
|  |  |  | @ Cl=0.4, Cd= | 0.0049934
|  |  |  | @ Cl=0.6, Cd= | 0.0059973
alpha (deg) | Cl | Cd | Cm | Cl/Cd
-19 | -0.7187 | 0.24366 | 0.0354 | -2.9496
-18.5 | -0.6977 | 0.23544 | 0.0304 | -2.9634
-18 | -0.6775 | 0.22648 | 0.0253 | -2.9914
-17.5 | -0.6573 | 0.21768 | 0.0202 | -3.0196
-17 | -0.6371 | 0.209 | 0.0151 | -3.0483
-15 | -0.5638 | 0.1728 | -0.0054 | -3.2627
-14.5 | -0.5505 | 0.16267 | -0.0109 | -3.3842
-14 | -0.5371 | 0.15296 | -0.0162 | -3.5114
-13.5 | -0.5217 | 0.14432 | -0.0212 | -3.6149
-12.5 | -0.5018 | 0.12514 | -0.0321 | -4.0099
-12 | -0.4967 | 0.11501 | -0.038 | -4.3188
-11.5 | -0.4817 | 0.1076 | -0.0424 | -4.4768
-10.5 | -0.4891 | 0.08642 | -0.0549 | -5.6596
-10 | -0.4921 | 0.07688 | -0.0608 | -6.4009
-9.5 | -0.5017 | 0.0664 | -0.068 | -7.5557
-9 | -0.52 | 0.05409 | -0.0794 | -9.6136
-8.5 | -0.5523 | 0.046 | -0.0813 | -12.0065
-8 | -0.5951 | 0.04012 | -0.0743 | -14.833
-7.5 | -0.6133 | 0.03308 | -0.0687 | -18.5399
-7 | -0.6242 | 0.02494 | -0.0619 | -25.0281
-6.5 | -0.6133 | 0.01764 | -0.0553 | -34.7676
-6 | -0.5982 | 0.00921 | -0.0484 | -64.9511
-5.5 | -0.5442 | 0.00684 | -0.044 | -79.5614
-5 | -0.4759 | 0.00617 | -0.0418 | -77.1313
-4.5 | -0.4061 | 0.00578 | -0.0406 | -70.2595
-4 | -0.3362 | 0.00551 | -0.0399 | -61.0163
-3.5 | -0.267 | 0.00527 | -0.0396 | -50.6641
-3 | -0.1982 | 0.00503 | -0.0396 | -39.4036
-2.5 | -0.1296 | 0.00487 | -0.0399 | -26.6119
-2 | -0.0617 | 0.00472 | -0.0402 | -13.072
-1.5 | 0.0065 | 0.00459 | -0.0408 | 1.4161
-1 | 0.0741 | 0.00447 | -0.0415 | 16.5772
-0.5 | 0.141 | 0.00425 | -0.0421 | 33.1765
0 | 0.2061 | 0.0039 | -0.0426 | 52.8462
0.5 | 0.2651 | 0.00389 | -0.0422 | 68.1491
1 | 0.3137 | 0.00422 | -0.0404 | 74.3365
1.5 | 0.3722 | 0.00473 | -0.0396 | 78.6892
2 | 0.4313 | 0.00529 | -0.0388 | 81.5312
2.5 | 0.4939 | 0.00563 | -0.0383 | 87.7265
3 | 0.5587 | 0.00585 | -0.0381 | 95.5043
3.5 | 0.6232 | 0.00608 | -0.0375 | 102.5
4 | 0.6881 | 0.00633 | -0.0368 | 108.7046
4.5 | 0.7521 | 0.00664 | -0.0356 | 113.2681
5 | 0.8162 | 0.00696 | -0.034 | 117.2701
5.5 | 0.8786 | 0.00736 | -0.0317 | 119.375
6 | 0.9402 | 0.00781 | -0.0287 | 120.3841
6.5 | 0.9981 | 0.0084 | -0.0245 | 118.8214
7 | 1.0332 | 0.00943 | -0.0159 | 109.5652
7.5 | 1.0397 | 0.0128 | -0.0041 | 81.2266
8 | 1.0567 | 0.02139 | 0.0024 | 49.4016
8.5 | 1.0321 | 0.02717 | 0.0146 | 37.9868
9 | 1.0008 | 0.03287 | 0.0246 | 30.4472
9.5 | 0.9585 | 0.03988 | 0.032 | 24.0346
10 | 0.9199 | 0.04719 | 0.0361 | 19.4935
10.5 | 0.8871 | 0.05654 | 0.0343 | 15.6898
11 | 0.8541 | 0.06778 | 0.0288 | 12.6011
11.5 | 0.8296 | 0.08211 | 0.0183 | 10.1035
12 | 0.8187 | 0.09814 | 0.0069 | 8.3422
12.5 | 0.8099 | 0.1111 | -0.0013 | 7.2898
13 | 0.7996 | 0.12472 | -0.0097 | 6.4112

## 137. Re 18M Mach 0.00 (1)
BIGFOIL.COM POLAR EXPORT
NACA66-211 a=0.6
NACA66-211 a=0.6 |  |  |  | Cl Max: | 1.031 | at alpha= | 10 | deg
JavaFoil+Calcfoil stall+Eppler ext transition |  |  |  | L/D Max: | 134.429 | at alpha= | 7 | deg
Re: | 18000000 |  |  | Cd Min: | 0.00512 | at alpha= | 0 | deg
Mach: | 0 |  |  | Cl=0 at alpha= | -1.3898 | deg
|  |  |  | @ Cl=0.1, Cd= | 0.005216
|  |  |  | @ Cl=0.4, Cd= | 0.0052993
|  |  |  | @ Cl=0.6, Cd= | 0.0059527
alpha (deg) | Cl | Cd | Cm | Cl/Cd
-15 | -0.523 | 0.10288 | -0.004 | -5.086
-14.5 | -0.54 | 0.09774 | -0.004 | -5.527
-14 | -0.557 | 0.09203 | -0.005 | -6.051
-13.5 | -0.572 | 0.08714 | -0.005 | -6.564
-13 | -0.585 | 0.08356 | -0.005 | -6.999
-12.5 | -0.597 | 0.07778 | -0.006 | -7.674
-12 | -0.606 | 0.07289 | -0.006 | -8.318
-11.5 | -0.612 | 0.06835 | -0.007 | -8.957
-11 | -0.618 | 0.06205 | -0.008 | -9.961
-10.5 | -0.618 | 0.05756 | -0.009 | -10.742
-10 | -0.743 | 0.00922 | -0.015 | -80.597
-9.5 | -0.74 | 0.00802 | -0.016 | -92.256
-9 | -0.723 | 0.0082 | -0.017 | -88.125
-8.5 | -0.7 | 0.00781 | -0.018 | -89.696
-8 | -0.673 | 0.00749 | -0.018 | -89.742
-7.5 | -0.64 | 0.00718 | -0.019 | -89.165
-7 | -0.602 | 0.00689 | -0.02 | -87.497
-6.5 | -0.561 | 0.00667 | -0.021 | -84.071
-6 | -0.515 | 0.00641 | -0.022 | -80.385
-5.5 | -0.465 | 0.00622 | -0.022 | -74.782
-5 | -0.413 | 0.00605 | -0.023 | -68.252
-4.5 | -0.359 | 0.00586 | -0.024 | -61.155
-4 | -0.303 | 0.00571 | -0.025 | -53.109
-3.5 | -0.247 | 0.00556 | -0.026 | -44.347
-3 | -0.189 | 0.00568 | -0.027 | -33.294
-2.5 | -0.131 | 0.00573 | -0.027 | -22.83
-2 | -0.072 | 0.00575 | -0.028 | -12.531
-1.5 | -0.013 | 0.00578 | -0.029 | -2.253
-1 | 0.046 | 0.00581 | -0.03 | 7.958
-0.5 | 0.106 | 0.00515 | -0.031 | 20.523
0 | 0.165 | 0.00512 | -0.031 | 32.257
0.5 | 0.224 | 0.00512 | -0.032 | 43.837
1 | 0.284 | 0.00515 | -0.033 | 55.04
1.5 | 0.342 | 0.00526 | -0.034 | 65.12
2 | 0.401 | 0.0053 | -0.035 | 75.708
2.5 | 0.459 | 0.00594 | -0.036 | 77.357
3 | 0.517 | 0.006 | -0.036 | 86.147
3.5 | 0.573 | 0.00589 | -0.037 | 97.408
4 | 0.629 | 0.00602 | -0.038 | 104.603
4.5 | 0.684 | 0.00623 | -0.039 | 109.682
5 | 0.737 | 0.00594 | -0.04 | 124.116
5.5 | 0.786 | 0.00616 | -0.041 | 127.601
6 | 0.833 | 0.00631 | -0.041 | 132.061
6.5 | 0.875 | 0.00655 | -0.042 | 133.606
7 | 0.914 | 0.0068 | -0.043 | 134.429
7.5 | 0.947 | 0.00823 | -0.044 | 115.07
8 | 0.975 | 0.00862 | -0.045 | 113.122
8.5 | 0.998 | 0.00901 | -0.045 | 110.769
9 | 1.015 | 0.00942 | -0.046 | 107.746
9.5 | 1.026 | 0.00993 | -0.047 | 103.315
10 | 1.031 | 0.01038 | -0.048 | 99.315
10.5 | 1.03 | 0.01101 | -0.048 | 93.527
11 | 1.023 | 0.01164 | -0.049 | 87.936
11.5 | 1.008 | 0.01246 | -0.05 | 80.852
12 | 0.978 | 0.0136 | -0.05 | 71.962
12.5 | 0.939 | 0.01581 | -0.05 | 59.364
13 | 0.772 | 0.07217 | -0.034 | 10.695
13.5 | 0.732 | 0.08492 | -0.03 | 8.622
14 | 0.701 | 0.09053 | -0.029 | 7.741
14.5 | 0.669 | 0.09655 | -0.029 | 6.927
15 | 0.637 | 0.10163 | -0.029 | 6.271

## 138. Re 18M Mach 0.00 (2)
BIGFOIL.COM POLAR EXPORT
NACA66-211 a=0.6
NACA66-211 a=0.6 |  |  |  | Cl Max: | 1.8008 | at alpha= | 20 | deg
XFOIL ncrit=9 |  |  |  | L/D Max: | 133.82 | at alpha= | 9 | deg
Re: | 18000000 |  |  | Cd Min: | 0.03453 | at alpha= | 20 | deg
Mach: | 0 |  |  | Cl=0 at alpha= | -1.4991 | deg
|  |  |  | @ Cl=0.1, Cd= | 0.0042163
|  |  |  | @ Cl=0.4, Cd= | 0.0050599
|  |  |  | @ Cl=0.6, Cd= | 0.0057495
alpha (deg) | Cl | Cd | Cm | Cl/Cd
-20 | -1.6094 | 0.03196 | -0.0679 | -50.3567
-19.5 | -1.6204 | 0.02774 | -0.0649 | -58.4138
-18.5 | -1.6127 | 0.02255 | -0.0574 | -71.5166
-18 | -1.6038 | 0.0208 | -0.0526 | -77.1058
-17.5 | -1.6011 | 0.01879 | -0.0463 | -85.2102
-17 | -1.5834 | 0.01785 | -0.0409 | -88.7059
-16.5 | -1.5553 | 0.01678 | -0.0373 | -92.6877
-16 | -1.5195 | 0.01579 | -0.0351 | -96.2318
-15.5 | -1.4801 | 0.01491 | -0.0333 | -99.2689
-15 | -1.438 | 0.01411 | -0.0319 | -101.9135
-14.5 | -1.3941 | 0.01335 | -0.0307 | -104.427
-14 | -1.3485 | 0.01267 | -0.0297 | -106.4325
-13.5 | -1.3015 | 0.01202 | -0.029 | -108.2779
-13 | -1.2546 | 0.01129 | -0.0281 | -111.1249
-12.5 | -1.2069 | 0.01056 | -0.0274 | -114.2898
-12 | -1.1575 | 0.00997 | -0.027 | -116.0983
-11.5 | -1.1066 | 0.00947 | -0.0267 | -116.8532
-11 | -1.0549 | 0.00904 | -0.0265 | -116.6925
-10.5 | -1.0025 | 0.00863 | -0.0265 | -116.1645
-9 | -0.8429 | 0.00747 | -0.0266 | -112.838
-8.5 | -0.7891 | 0.00709 | -0.0267 | -111.2976
-8 | -0.7344 | 0.00682 | -0.0269 | -107.6833
-7.5 | -0.6792 | 0.00657 | -0.0273 | -103.379
-7 | -0.6236 | 0.00632 | -0.0276 | -98.6709
-6 | -0.5123 | 0.00581 | -0.0284 | -88.1756
-5.5 | -0.4563 | 0.00558 | -0.0288 | -81.7742
-4 | -0.2862 | 0.00506 | -0.0305 | -56.5613
-3.5 | -0.2293 | 0.0049 | -0.031 | -46.7959
-2.5 | -0.1149 | 0.00466 | -0.0323 | -24.6567
-2 | -0.0574 | 0.00454 | -0.033 | -12.6432
-1.5 | -0.0001 | 0.00444 | -0.0337 | -0.022523
-1 | 0.0572 | 0.00436 | -0.0343 | 13.1193
-0.5 | 0.1138 | 0.00417 | -0.0349 | 27.2902
0 | 0.1685 | 0.00418 | -0.0352 | 40.311
1 | 0.269 | 0.00468 | -0.0348 | 57.4786
1.5 | 0.3208 | 0.00462 | -0.0347 | 69.4372
2 | 0.3754 | 0.00492 | -0.035 | 76.3008
2.5 | 0.4299 | 0.00523 | -0.0352 | 82.1989
3 | 0.4855 | 0.00542 | -0.0355 | 89.5756
3.5 | 0.5413 | 0.00557 | -0.036 | 97.1813
4 | 0.5967 | 0.00574 | -0.0363 | 103.9547
4.5 | 0.652 | 0.0059 | -0.0367 | 110.5085
5 | 0.7066 | 0.00612 | -0.0369 | 115.4575
5.5 | 0.7614 | 0.00633 | -0.0372 | 120.2844
6 | 0.8153 | 0.00658 | -0.0373 | 123.9058
6.5 | 0.8688 | 0.00686 | -0.0373 | 126.6472
7 | 0.9222 | 0.0071 | -0.0374 | 129.8873
7.5 | 0.9749 | 0.00739 | -0.0373 | 131.9215
8 | 1.0259 | 0.00777 | -0.037 | 132.0335
8.5 | 1.0774 | 0.00809 | -0.0367 | 133.1768
9 | 1.1281 | 0.00843 | -0.0364 | 133.8197
9.5 | 1.1775 | 0.00882 | -0.0358 | 133.5034
10 | 1.226 | 0.00925 | -0.035 | 132.5405
11 | 1.3185 | 0.01022 | -0.0329 | 129.0117
11.5 | 1.3634 | 0.01069 | -0.0316 | 127.5398
12 | 1.4064 | 0.01119 | -0.0299 | 125.6836
12.5 | 1.4425 | 0.01177 | -0.027 | 122.5573
13 | 1.4707 | 0.0124 | -0.0226 | 118.6048
14 | 1.5321 | 0.01405 | -0.0156 | 109.0463
14.5 | 1.5637 | 0.0149 | -0.0127 | 104.9463
15 | 1.5944 | 0.01584 | -0.0098 | 100.6566
15.5 | 1.6238 | 0.01689 | -0.0069 | 96.1397
16 | 1.6517 | 0.01806 | -0.004 | 91.4563
16.5 | 1.6788 | 0.01931 | -0.0013 | 86.9394
17 | 1.7022 | 0.02083 | 0.0017 | 81.7187
17.5 | 1.7248 | 0.02244 | 0.0044 | 76.8627
18 | 1.7438 | 0.02437 | 0.0072 | 71.5552
18.5 | 1.7626 | 0.0264 | 0.0098 | 66.7652
19 | 1.7786 | 0.0287 | 0.0122 | 61.9721
19.5 | 1.7907 | 0.03145 | 0.0145 | 56.938
20 | 1.8008 | 0.03453 | 0.0165 | 52.1518

## 139. Re 18M Mach 0.10 (1)
BIGFOIL.COM POLAR EXPORT
NACA66-211 a=0.6
NACA66-211 a=0.6 |  |  |  | Cl Max: | 1.021 | at alpha= | 10 | deg
JavaFoil+Calcfoil stall+Eppler ext transition |  |  |  | L/D Max: | 134.882 | at alpha= | 7 | deg
Re: | 18000000 |  |  | Cd Min: | 0.00513 | at alpha= | -0.5 | deg
Mach: | 0.1 |  |  | Cl=0 at alpha= | -1.3898 | deg
|  |  |  | @ Cl=0.1, Cd= | 0.005201
|  |  |  | @ Cl=0.4, Cd= | 0.0053344
|  |  |  | @ Cl=0.6, Cd= | 0.10245
alpha (deg) | Cl | Cd | Cm | Cl/Cd
-14.5 | -0.503 | 0.09922 | -0.004 | -5.074
-14 | -0.523 | 0.09266 | -0.005 | -5.648
-13.5 | -0.541 | 0.08891 | -0.005 | -6.089
-13 | -0.558 | 0.08393 | -0.005 | -6.649
-12.5 | -0.573 | 0.07864 | -0.006 | -7.289
-12 | -0.586 | 0.07387 | -0.006 | -7.926
-11.5 | -0.595 | 0.06976 | -0.007 | -8.526
-11 | -0.601 | 0.06582 | -0.007 | -9.124
-10.5 | -0.604 | 0.06019 | -0.008 | -10.039
-10 | -0.611 | 0.05053 | -0.01 | -12.092
-9.5 | -0.72 | 0.00935 | -0.016 | -76.979
-9 | -0.718 | 0.00776 | -0.017 | -92.553
-8.5 | -0.697 | 0.0079 | -0.018 | -88.26
-8 | -0.671 | 0.0075 | -0.019 | -89.505
-7.5 | -0.64 | 0.00727 | -0.019 | -87.986
-7 | -0.603 | 0.00696 | -0.02 | -86.613
-6.5 | -0.562 | 0.00668 | -0.021 | -84.12
-6 | -0.517 | 0.00648 | -0.022 | -79.759
-5.5 | -0.467 | 0.00629 | -0.023 | -74.223
-5 | -0.414 | 0.00604 | -0.023 | -68.661
-4.5 | -0.36 | 0.00585 | -0.024 | -61.578
-4 | -0.305 | 0.0057 | -0.025 | -53.426
-3.5 | -0.248 | 0.00561 | -0.026 | -44.18
-3 | -0.19 | 0.00565 | -0.027 | -33.638
-2.5 | -0.131 | 0.00574 | -0.028 | -22.895
-2 | -0.072 | 0.00579 | -0.028 | -12.517
-1.5 | -0.013 | 0.00584 | -0.029 | -2.242
-1 | 0.046 | 0.00584 | -0.03 | 7.951
-0.5 | 0.106 | 0.00513 | -0.031 | 20.719
0 | 0.166 | 0.00513 | -0.032 | 32.347
0.5 | 0.225 | 0.00513 | -0.032 | 43.934
1 | 0.285 | 0.00515 | -0.033 | 55.325
1.5 | 0.344 | 0.00523 | -0.034 | 65.744
2 | 0.403 | 0.00534 | -0.035 | 75.469
2.5 | 0.461 | 0.00591 | -0.036 | 78.069
3 | 0.519 | 0.00599 | -0.037 | 86.707
3.5 | 0.576 | 0.00587 | -0.037 | 98.104
4 | 0.632 | 0.00607 | -0.038 | 104.072
4.5 | 0.687 | 0.0063 | -0.039 | 109.079
5 | 0.74 | 0.00595 | -0.04 | 124.463
5.5 | 0.79 | 0.00616 | -0.041 | 128.141
6 | 0.836 | 0.00638 | -0.042 | 130.958
6.5 | 0.878 | 0.00662 | -0.042 | 132.625
7 | 0.915 | 0.00679 | -0.043 | 134.882
7.5 | 0.948 | 0.00839 | -0.044 | 112.983
8 | 0.975 | 0.00869 | -0.045 | 112.147
8.5 | 0.996 | 0.0091 | -0.046 | 109.461
9 | 1.011 | 0.00952 | -0.046 | 106.18
9.5 | 1.019 | 0.01003 | -0.047 | 101.565
10 | 1.021 | 0.01051 | -0.048 | 97.168
10.5 | 1.016 | 0.01116 | -0.048 | 91.046
11 | 1.006 | 0.01185 | -0.049 | 84.837
11.5 | 0.986 | 0.01257 | -0.05 | 78.485
12 | 0.946 | 0.01447 | -0.05 | 65.417
12.5 | 0.772 | 0.06854 | -0.034 | 11.268
13 | 0.733 | 0.0784 | -0.031 | 9.347
13.5 | 0.695 | 0.08691 | -0.028 | 8.002
14 | 0.661 | 0.0926 | -0.028 | 7.134
14.5 | 0.625 | 0.09833 | -0.028 | 6.357
15 | 0.591 | 0.10245 | -0.029 | 5.764

## 140. Re 18M Mach 0.10 (2)
BIGFOIL.COM POLAR EXPORT
NACA66-211 a=0.6
NACA66-211 a=0.6 |  |  |  | Cl Max: | 1.7741 | at alpha= | 19.5 | deg
XFOIL ncrit=9 |  |  |  | L/D Max: | 133.361 | at alpha= | 9 | deg
Re: | 18000000 |  |  | Cd Min: | 0.04162 | at alpha= | -20 | deg
Mach: | 0.1 |  |  | Cl=0 at alpha= | -1.5009 | deg
|  |  |  | @ Cl=0.1, Cd= | 0.0042188
|  |  |  | @ Cl=0.4, Cd= | 0.0050584
|  |  |  | @ Cl=0.6, Cd= | 0.0057503
alpha (deg) | Cl | Cd | Cm | Cl/Cd
-20 | -1.5325 | 0.04162 | -0.0733 | -36.8212
-19.5 | -1.549 | 0.03565 | -0.0732 | -43.4502
-19 | -1.5574 | 0.03115 | -0.0713 | -49.9968
-18.5 | -1.5634 | 0.02738 | -0.068 | -57.1001
-18 | -1.5592 | 0.02487 | -0.0641 | -62.694
-17.5 | -1.5745 | 0.02148 | -0.0571 | -73.3007
-17 | -1.5549 | 0.02024 | -0.0525 | -76.8231
-16.5 | -1.5459 | 0.01876 | -0.0458 | -82.4041
-16 | -1.5258 | 0.01707 | -0.0408 | -89.3849
-15.5 | -1.489 | 0.01598 | -0.0383 | -93.179
-15 | -1.4492 | 0.01493 | -0.0361 | -97.0663
-14.5 | -1.4061 | 0.01402 | -0.0344 | -100.2924
-14 | -1.3607 | 0.01322 | -0.033 | -102.9274
-13.5 | -1.3134 | 0.01248 | -0.0318 | -105.2404
-13 | -1.2651 | 0.01179 | -0.0309 | -107.3028
-12.5 | -1.2165 | 0.01104 | -0.0299 | -110.1902
-12 | -1.1671 | 0.01033 | -0.0291 | -112.9816
-11.5 | -1.1163 | 0.00971 | -0.0285 | -114.964
-11 | -1.0642 | 0.00921 | -0.0281 | -115.5483
-10.5 | -1.0111 | 0.00877 | -0.0278 | -115.2908
-9 | -0.8493 | 0.00759 | -0.0275 | -111.8972
-8.5 | -0.7951 | 0.00716 | -0.0275 | -111.0475
-8 | -0.7398 | 0.00687 | -0.0276 | -107.6856
-7.5 | -0.684 | 0.00661 | -0.0279 | -103.4796
-6 | -0.5156 | 0.00585 | -0.0288 | -88.1368
-5.5 | -0.4592 | 0.0056 | -0.0292 | -82
-5 | -0.4022 | 0.00542 | -0.0297 | -74.2066
-4.5 | -0.3449 | 0.00524 | -0.0302 | -65.8206
-4 | -0.2878 | 0.00507 | -0.0307 | -56.7653
-3.5 | -0.2306 | 0.00491 | -0.0313 | -46.9654
-2.5 | -0.1154 | 0.00466 | -0.0325 | -24.7639
-2 | -0.0576 | 0.00454 | -0.0332 | -12.6872
-1.5 | 0.0001 | 0.00444 | -0.0339 | 0.022523
-1 | 0.0577 | 0.00436 | -0.0345 | 13.2339
-0.5 | 0.1146 | 0.00417 | -0.0351 | 27.482
0 | 0.1697 | 0.00416 | -0.0354 | 40.7933
0.5 | 0.2197 | 0.0047 | -0.0351 | 46.7447
1.5 | 0.3225 | 0.00462 | -0.0349 | 69.8052
2 | 0.3773 | 0.00493 | -0.0351 | 76.5314
2.5 | 0.4321 | 0.00524 | -0.0353 | 82.4618
3 | 0.488 | 0.00543 | -0.0357 | 89.8711
3.5 | 0.5442 | 0.00558 | -0.0361 | 97.5269
4 | 0.5999 | 0.00575 | -0.0364 | 104.3304
4.5 | 0.6556 | 0.00591 | -0.0367 | 110.9306
5 | 0.7105 | 0.00614 | -0.0369 | 115.7166
5.5 | 0.7657 | 0.00635 | -0.0371 | 120.5827
6 | 0.8198 | 0.00661 | -0.0372 | 124.0242
6.5 | 0.8738 | 0.00689 | -0.0372 | 126.8215
7 | 0.9276 | 0.00714 | -0.0372 | 129.916
7.5 | 0.9805 | 0.00744 | -0.037 | 131.7876
8 | 1.032 | 0.00783 | -0.0366 | 131.8008
8.5 | 1.0839 | 0.00815 | -0.0362 | 132.9939
9 | 1.1349 | 0.00851 | -0.0357 | 133.3608
9.5 | 1.1841 | 0.00895 | -0.0349 | 132.3017
10 | 1.2327 | 0.0094 | -0.0339 | 131.1383
10.5 | 1.2795 | 0.00991 | -0.0327 | 129.112
11 | 1.3262 | 0.01036 | -0.0314 | 128.0116
11.5 | 1.371 | 0.01087 | -0.0298 | 126.127
12 | 1.413 | 0.01144 | -0.0278 | 123.514
12.5 | 1.4404 | 0.01211 | -0.0228 | 118.943
13 | 1.4713 | 0.01288 | -0.0188 | 114.2314
13.5 | 1.5035 | 0.01369 | -0.0153 | 109.8247
14 | 1.5366 | 0.01453 | -0.0122 | 105.7536
14.5 | 1.5684 | 0.01547 | -0.0091 | 101.3833
15 | 1.5988 | 0.01651 | -0.006 | 96.8383
15.5 | 1.6278 | 0.01769 | -0.0028 | 92.0181
16 | 1.6549 | 0.01902 | 0.0003 | 87.0084
16.5 | 1.6809 | 0.02046 | 0.0033 | 82.1554
17 | 1.7031 | 0.0222 | 0.0065 | 76.7162
17.5 | 1.7232 | 0.02413 | 0.0095 | 71.4132
18 | 1.7283 | 0.02725 | 0.0134 | 63.4239
18.5 | 1.7422 | 0.02986 | 0.0162 | 58.3456
19 | 1.7585 | 0.03246 | 0.0183 | 54.1744
19.5 | 1.7741 | 0.03524 | 0.0201 | 50.3434
20 | 1.7701 | 0.04001 | 0.0222 | 44.2414

## 141. Re 18M Mach 0.25 (1)
BIGFOIL.COM POLAR EXPORT
NACA66-211 a=0.6
NACA66-211 a=0.6 |  |  |  | Cl Max: | 0.972 | at alpha= | 8.5 | deg
JavaFoil+Calcfoil stall+Eppler ext transition |  |  |  | L/D Max: | 133.388 | at alpha= | 6.5 | deg
Re: | 18000000 |  |  | Cd Min: | 0.00511 | at alpha= | 0 | deg
Mach: | 0.25 |  |  | Cl=0 at alpha= | -1.3934 | deg
|  |  |  | @ Cl=0.1, Cd= | 0.0052179
|  |  |  | @ Cl=0.4, Cd= | 0.09406
|  |  |  | @ Cl=0.6, Cd= | 0.09406
alpha (deg) | Cl | Cd | Cm | Cl/Cd
-13.5 | -0.253 | 0.09114 | -0.005 | -2.776
-13 | -0.31 | 0.08522 | -0.006 | -3.633
-12.5 | -0.36 | 0.08061 | -0.006 | -4.469
-12 | -0.406 | 0.07646 | -0.006 | -5.304
-11.5 | -0.445 | 0.07226 | -0.007 | -6.165
-11 | -0.479 | 0.06836 | -0.007 | -7.009
-10.5 | -0.507 | 0.06387 | -0.008 | -7.934
-10 | -0.527 | 0.05972 | -0.008 | -8.826
-9.5 | -0.539 | 0.05632 | -0.008 | -9.575
-9 | -0.666 | 0.00884 | -0.017 | -75.403
-8.5 | -0.669 | 0.00779 | -0.018 | -85.847
-8 | -0.656 | 0.00781 | -0.019 | -83.98
-7.5 | -0.634 | 0.00748 | -0.02 | -84.732
-7 | -0.604 | 0.00722 | -0.021 | -83.629
-6.5 | -0.567 | 0.00684 | -0.022 | -82.922
-6 | -0.525 | 0.00663 | -0.022 | -79.061
-5.5 | -0.476 | 0.00642 | -0.023 | -74.077
-5 | -0.423 | 0.00615 | -0.024 | -68.865
-4.5 | -0.369 | 0.00594 | -0.025 | -62.082
-4 | -0.312 | 0.00579 | -0.026 | -53.926
-3.5 | -0.254 | 0.00564 | -0.027 | -45.084
-3 | -0.195 | 0.00569 | -0.027 | -34.265
-2.5 | -0.135 | 0.00577 | -0.028 | -23.376
-2 | -0.074 | 0.00579 | -0.029 | -12.853
-1.5 | -0.013 | 0.00583 | -0.03 | -2.304
-1 | 0.048 | 0.00561 | -0.031 | 8.506
-0.5 | 0.109 | 0.00515 | -0.032 | 21.217
0 | 0.17 | 0.00511 | -0.033 | 33.379
0.5 | 0.232 | 0.00516 | -0.033 | 44.925
1 | 0.293 | 0.00521 | -0.034 | 56.245
1.5 | 0.353 | 0.0053 | -0.035 | 66.704
2 | 0.414 | 0.00535 | -0.036 | 77.36
2.5 | 0.474 | 0.00606 | -0.037 | 78.144
3 | 0.533 | 0.0061 | -0.038 | 87.473
3.5 | 0.591 | 0.00598 | -0.039 | 98.967
4 | 0.649 | 0.00617 | -0.039 | 105.086
4.5 | 0.704 | 0.00588 | -0.04 | 119.773
5 | 0.758 | 0.00611 | -0.041 | 124.047
5.5 | 0.807 | 0.00633 | -0.042 | 127.492
6 | 0.851 | 0.00657 | -0.043 | 129.57
6.5 | 0.89 | 0.00667 | -0.044 | 133.388
7 | 0.923 | 0.00825 | -0.044 | 111.91
7.5 | 0.948 | 0.00869 | -0.045 | 109.042
8 | 0.965 | 0.00913 | -0.046 | 105.668
8.5 | 0.972 | 0.00964 | -0.047 | 100.896
9 | 0.97 | 0.01015 | -0.048 | 95.541
9.5 | 0.957 | 0.01076 | -0.048 | 88.967
10 | 0.933 | 0.01141 | -0.049 | 81.796
10.5 | 0.897 | 0.01226 | -0.05 | 73.172
11 | 0.705 | 0.06512 | -0.029 | 10.826
11.5 | 0.655 | 0.07276 | -0.026 | 9.002
12 | 0.593 | 0.07722 | -0.026 | 7.678
12.5 | 0.525 | 0.08144 | -0.027 | 6.442
13 | 0.45 | 0.08752 | -0.027 | 5.137
13.5 | 0.369 | 0.09406 | -0.027 | 3.925

## 142. Re 18M Mach 0.25 (2)
BIGFOIL.COM POLAR EXPORT
NACA66-211 a=0.6
NACA66-211 a=0.6 |  |  |  | Cl Max: | 1.5686 | at alpha= | 15 | deg
XFOIL ncrit=9 |  |  |  | L/D Max: | 130.819 | at alpha= | 8.5 | deg
Re: | 18000000 |  |  | Cd Min: | 0.21367 | at alpha= | -20 | deg
Mach: | 0.25 |  |  | Cl=0 at alpha= | -1.5084 | deg
|  |  |  | @ Cl=0.1, Cd= | 0.0042289
|  |  |  | @ Cl=0.4, Cd= | 0.0050649
|  |  |  | @ Cl=0.6, Cd= | 0.0057684
alpha (deg) | Cl | Cd | Cm | Cl/Cd
-20 | -0.6027 | 0.21367 | 0.0512 | -2.8207
-19.5 | -0.5919 | 0.20612 | 0.0465 | -2.8716
-19 | -0.5777 | 0.20011 | 0.042 | -2.8869
-18 | -0.667 | 0.19297 | 0.0139 | -3.4565
-17.5 | -0.6507 | 0.18622 | 0.0096 | -3.4943
-17 | -0.6839 | 0.1637 | -0.0012 | -4.1778
-16.5 | -0.677 | 0.15455 | -0.0067 | -4.3805
-16 | -1.0488 | 0.06559 | -0.0675 | -15.9902
-15.5 | -1.1 | 0.05037 | -0.0792 | -21.8384
-15 | -1.1473 | 0.04087 | -0.0821 | -28.0719
-14.5 | -1.2228 | 0.03191 | -0.0782 | -38.3203
-14 | -1.2846 | 0.0257 | -0.0681 | -49.9844
-13.5 | -1.315 | 0.02099 | -0.0571 | -62.6489
-13 | -1.3019 | 0.01711 | -0.0508 | -76.09
-12.5 | -1.2654 | 0.01471 | -0.0465 | -86.0231
-12 | -1.2184 | 0.01312 | -0.0433 | -92.8659
-11.5 | -1.1659 | 0.012 | -0.0409 | -97.1583
-11 | -1.1132 | 0.01087 | -0.0387 | -102.4103
-10.5 | -1.0588 | 0.00991 | -0.0368 | -106.8416
-10 | -1.0022 | 0.00922 | -0.0353 | -108.6985
-9.5 | -0.9444 | 0.00868 | -0.0342 | -108.8018
-9 | -0.8862 | 0.00819 | -0.0334 | -108.2051
-8.5 | -0.8281 | 0.00772 | -0.0326 | -107.2668
-8 | -0.7704 | 0.00722 | -0.0319 | -106.7036
-7.5 | -0.7116 | 0.00685 | -0.0315 | -103.8832
-7 | -0.6524 | 0.00655 | -0.0313 | -99.6031
-6.5 | -0.5932 | 0.00628 | -0.0312 | -94.4586
-5.5 | -0.4752 | 0.00571 | -0.0312 | -83.2224
-5 | -0.4159 | 0.00548 | -0.0315 | -75.8942
-4.5 | -0.3563 | 0.0053 | -0.0318 | -67.2264
-4 | -0.2968 | 0.00514 | -0.0322 | -57.7432
-3.5 | -0.2375 | 0.00494 | -0.0327 | -48.0769
-2.5 | -0.1183 | 0.00469 | -0.0338 | -25.2239
-2 | -0.0586 | 0.00455 | -0.0344 | -12.8791
-1.5 | 0.001 | 0.00445 | -0.0351 | 0.22472
-1 | 0.0605 | 0.00435 | -0.0358 | 13.908
-0.5 | 0.1192 | 0.00417 | -0.0363 | 28.5851
0 | 0.1764 | 0.00407 | -0.0367 | 43.3415
0.5 | 0.2273 | 0.00464 | -0.0363 | 48.9871
1 | 0.2787 | 0.00461 | -0.036 | 60.4555
1.5 | 0.3318 | 0.00464 | -0.0358 | 71.5086
2 | 0.3878 | 0.005 | -0.0359 | 77.56
2.5 | 0.4442 | 0.0053 | -0.036 | 83.8113
3 | 0.502 | 0.00548 | -0.0363 | 91.6058
3.5 | 0.5598 | 0.00565 | -0.0366 | 99.0796
4 | 0.6175 | 0.00582 | -0.0368 | 106.0997
4.5 | 0.6749 | 0.00602 | -0.037 | 112.1096
5 | 0.7319 | 0.00624 | -0.037 | 117.2917
5.5 | 0.7889 | 0.00648 | -0.0369 | 121.7438
6 | 0.8448 | 0.00679 | -0.0366 | 124.4183
6.5 | 0.9011 | 0.00706 | -0.0363 | 127.6346
7 | 0.9566 | 0.00738 | -0.0357 | 129.6206
7.5 | 1.0109 | 0.00777 | -0.0349 | 130.103
8.5 | 1.1185 | 0.00855 | -0.0328 | 130.8187
9 | 1.17 | 0.00905 | -0.0312 | 129.2818
9.5 | 1.2203 | 0.0096 | -0.0293 | 127.1146
10 | 1.2703 | 0.01011 | -0.0272 | 125.6479
10.5 | 1.3176 | 0.01073 | -0.0246 | 122.7959
11 | 1.3568 | 0.01142 | -0.0204 | 118.8091
11.5 | 1.39 | 0.01214 | -0.0151 | 114.4975
12 | 1.4187 | 0.01317 | -0.0093 | 107.7221
12.5 | 1.4557 | 0.01426 | -0.0053 | 102.0827
13 | 1.4894 | 0.01551 | -0.0008 | 96.0284
13.5 | 1.5172 | 0.0172 | 0.0042 | 88.2093
14 | 1.5418 | 0.01918 | 0.0093 | 80.3858
14.5 | 1.5618 | 0.02149 | 0.0144 | 72.6757
15 | 1.5686 | 0.0248 | 0.02 | 63.25
15.5 | 1.5599 | 0.0294 | 0.0258 | 53.0578
16 | 1.5351 | 0.03553 | 0.0309 | 43.2057
16.5 | 1.5073 | 0.04259 | 0.0339 | 35.3909
17 | 1.4666 | 0.05202 | 0.0343 | 28.193
17.5 | 1.4221 | 0.06373 | 0.031 | 22.3145
18 | 1.3927 | 0.07565 | 0.0251 | 18.4098
18.5 | 1.3597 | 0.09013 | 0.0159 | 15.086
19 | 1.3255 | 0.10642 | 0.0046 | 12.4554
19.5 | 1.2727 | 0.12735 | -0.0098 | 9.9937
20 | 0.9641 | 0.21088 | -0.0643 | 4.5718

## 143. Re 18M Mach 0.50 (1)
BIGFOIL.COM POLAR EXPORT
NACA66-211 a=0.6
NACA66-211 a=0.6 |  |  |  | Cl Max: | 1.139 | at alpha= | 20 | deg
JavaFoil+Calcfoil stall+Eppler ext transition |  |  |  | L/D Max: | 110.352 | at alpha= | 3.5 | deg
Re: | 18000000 |  |  | Cd Min: | 0.00499 | at alpha= | -0.5 | deg
Mach: | 0.5 |  |  | Cl=0 at alpha= | -1.3897 | deg
|  |  |  | @ Cl=0.1, Cd= | 0.0051207
|  |  |  | @ Cl=0.4, Cd= | 0.0052243
|  |  |  | @ Cl=0.6, Cd= | 0.0056389
alpha (deg) | Cl | Cd | Cm | Cl/Cd
-20 | -1.003 | 0.17243 | -0.001 | -5.816
-19.5 | -0.979 | 0.15583 | -0.001 | -6.284
-19 | -0.951 | 0.15516 | -0.002 | -6.13
-18.5 | -0.924 | 0.14592 | -0.002 | -6.335
-18 | -0.897 | 0.14353 | -0.003 | -6.25
-17.5 | -0.871 | 0.13355 | -0.003 | -6.522
-17 | -0.846 | 0.1251 | -0.003 | -6.758
-16.5 | -0.819 | 0.12078 | -0.004 | -6.779
-16 | -0.791 | 0.11458 | -0.004 | -6.906
-15.5 | -0.767 | 0.10343 | -0.005 | -7.416
-15 | -0.777 | 0.06472 | -0.007 | -12.003
-14.5 | -0.832 | 0.02081 | -0.009 | -39.992
-14 | -0.685 | 0.09117 | -0.006 | -7.517
-13.5 | -0.662 | 0.08224 | -0.007 | -8.048
-13 | -0.649 | 0.06588 | -0.009 | -9.844
-12.5 | -0.721 | 0.01497 | -0.013 | -48.138
-12 | -0.696 | 0.01285 | -0.014 | -54.173
-11.5 | -0.67 | 0.01132 | -0.015 | -59.177
-11 | -0.52 | 0.07223 | -0.008 | -7.2
-10.5 | -0.495 | 0.06483 | -0.009 | -7.631
-10 | -0.47 | 0.05799 | -0.01 | -8.11
-9.5 | -0.539 | 0.01021 | -0.018 | -52.77
-9 | -0.509 | 0.00927 | -0.019 | -54.931
-8.5 | -0.477 | 0.00791 | -0.02 | -60.347
-8 | -0.358 | 0.0499 | -0.01 | -7.184
-7.5 | -0.331 | 0.04844 | -0.011 | -6.834
-7 | -0.305 | 0.04278 | -0.012 | -7.136
-6.5 | -0.344 | 0.00729 | -0.024 | -47.114
-6 | -0.474 | 0.00693 | -0.025 | -68.379
-5.5 | -0.48 | 0.00666 | -0.026 | -72.15
-5 | -0.447 | 0.00633 | -0.027 | -70.575
-4.5 | -0.398 | 0.00601 | -0.028 | -66.28
-4 | -0.342 | 0.00574 | -0.029 | -59.527
-3.5 | -0.281 | 0.00552 | -0.03 | -50.824
-3 | -0.216 | 0.00537 | -0.031 | -40.289
-2.5 | -0.15 | 0.00547 | -0.032 | -27.494
-2 | -0.083 | 0.00536 | -0.033 | -15.492
-1.5 | -0.015 | 0.00538 | -0.033 | -2.789
-1 | 0.053 | 0.0054 | -0.034 | 9.876
-0.5 | 0.122 | 0.00499 | -0.035 | 24.479
0 | 0.19 | 0.00502 | -0.036 | 37.954
0.5 | 0.259 | 0.00528 | -0.037 | 49.01
1 | 0.327 | 0.00512 | -0.038 | 63.912
1.5 | 0.395 | 0.00524 | -0.039 | 75.265
2 | 0.462 | 0.00503 | -0.04 | 91.833
2.5 | 0.528 | 0.00572 | -0.041 | 92.384
3 | 0.593 | 0.0056 | -0.042 | 105.952
3.5 | 0.656 | 0.00595 | -0.043 | 110.352
4 | 0.717 | 0.00724 | -0.044 | 99.011
4.5 | 0.773 | 0.00746 | -0.045 | 103.611
5 | 0.823 | 0.00787 | -0.046 | 104.572
5.5 | 0.856 | 0.00834 | -0.047 | 102.659
6 | 0.861 | 0.00887 | -0.048 | 96.99
6.5 | 0.784 | 0.00975 | -0.048 | 80.428
7 | 0.555 | 0.01036 | -0.049 | 53.583
7.5 | 0.588 | 0.01064 | -0.05 | 55.244
8 | 0.618 | 0.01146 | -0.051 | 53.966
8.5 | 0.532 | 0.05392 | -0.025 | 9.861
9 | 0.684 | 0.01175 | -0.053 | 58.17
9.5 | 0.714 | 0.01259 | -0.054 | 56.727
10 | 0.744 | 0.01363 | -0.054 | 54.621
10.5 | 0.77 | 0.01555 | -0.055 | 49.535
11 | 0.669 | 0.06808 | -0.033 | 9.827
11.5 | 0.837 | 0.01507 | -0.057 | 55.578
12 | 0.866 | 0.01646 | -0.057 | 52.594
12.5 | 0.892 | 0.01838 | -0.058 | 48.541
13 | 0.911 | 0.02236 | -0.058 | 40.732
13.5 | 0.802 | 0.08865 | -0.037 | 9.052
14 | 0.977 | 0.02193 | -0.06 | 44.552
14.5 | 0.995 | 0.02632 | -0.06 | 37.806
15 | 0.879 | 0.10514 | -0.038 | 8.362
15.5 | 0.906 | 0.11146 | -0.039 | 8.131
16 | 0.931 | 0.11942 | -0.039 | 7.799
16.5 | 0.954 | 0.13399 | -0.038 | 7.118
17 | 0.981 | 0.13842 | -0.039 | 7.084
17.5 | 1.007 | 0.1416 | -0.04 | 7.114
18 | 1.035 | 0.14696 | -0.042 | 7.044
18.5 | 1.058 | 0.16181 | -0.042 | 6.54
19 | 1.085 | 0.16566 | -0.043 | 6.549
19.5 | 1.111 | 0.17267 | -0.044 | 6.436
20 | 1.139 | 0.17661 | -0.045 | 6.447

## 144. Re 18M Mach 0.50 (2)
BIGFOIL.COM POLAR EXPORT
NACA66-211 a=0.6
NACA66-211 a=0.6 |  |  |  | Cl Max: | 1.0642 | at alpha= | 8 | deg
XFOIL ncrit=9 |  |  |  | L/D Max: | 123.691 | at alpha= | 6 | deg
Re: | 18000000 |  |  | Cd Min: | 0.12356 | at alpha= | 13 | deg
Mach: | 0.5 |  |  | Cl=0 at alpha= | -1.5434 | deg
|  |  |  | @ Cl=0.1, Cd= | 0.0043271
|  |  |  | @ Cl=0.4, Cd= | 0.0049825
|  |  |  | @ Cl=0.6, Cd= | 0.0058936
alpha (deg) | Cl | Cd | Cm | Cl/Cd
-12 | -0.5028 | 0.11359 | -0.0388 | -4.4264
-11.5 | -0.4882 | 0.10615 | -0.0432 | -4.5992
-11 | -0.4916 | 0.09537 | -0.0496 | -5.1547
-10.5 | -0.4949 | 0.08529 | -0.0557 | -5.8026
-10 | -0.4979 | 0.07582 | -0.0616 | -6.5669
-9.5 | -0.5082 | 0.0651 | -0.0692 | -7.8065
-9 | -0.5274 | 0.05306 | -0.0802 | -9.9397
-8 | -0.6021 | 0.03946 | -0.0741 | -15.2585
-7.5 | -0.6196 | 0.0324 | -0.0683 | -19.1235
-7 | -0.6261 | 0.02475 | -0.0617 | -25.297
-6.5 | -0.6201 | 0.01674 | -0.0547 | -37.043
-6 | -0.6027 | 0.00872 | -0.0479 | -69.117
-5.5 | -0.5455 | 0.00673 | -0.0438 | -81.055
-5 | -0.4777 | 0.00601 | -0.0415 | -79.4842
-4.5 | -0.4075 | 0.00565 | -0.0404 | -72.1239
-4 | -0.3374 | 0.00539 | -0.0397 | -62.5974
-3.5 | -0.2677 | 0.00516 | -0.0395 | -51.8798
-3 | -0.199 | 0.00493 | -0.0395 | -40.3651
-2 | -0.0621 | 0.00463 | -0.0402 | -13.4125
-1.5 | 0.0059 | 0.00451 | -0.0407 | 1.3082
-1 | 0.0737 | 0.00439 | -0.0414 | 16.7882
-0.5 | 0.1406 | 0.00423 | -0.0421 | 33.2388
0 | 0.2061 | 0.00393 | -0.0426 | 52.4427
0.5 | 0.2632 | 0.00428 | -0.0419 | 61.4953
1 | 0.314 | 0.00444 | -0.0404 | 70.7207
1.5 | 0.3721 | 0.00475 | -0.0396 | 78.3368
2 | 0.4321 | 0.00525 | -0.0389 | 82.3048
2.5 | 0.4954 | 0.00556 | -0.0386 | 89.1007
3 | 0.5606 | 0.00576 | -0.0384 | 97.3264
3.5 | 0.6255 | 0.00598 | -0.0379 | 104.5987
4 | 0.6903 | 0.00622 | -0.0372 | 110.9807
4.5 | 0.755 | 0.00651 | -0.0361 | 115.9754
5 | 0.8192 | 0.00683 | -0.0345 | 119.9414
5.5 | 0.8825 | 0.00721 | -0.0324 | 122.3994
6 | 0.945 | 0.00764 | -0.0295 | 123.6911
6.5 | 1.0044 | 0.00819 | -0.0255 | 122.6374
7 | 1.0414 | 0.00925 | -0.0171 | 112.5838
7.5 | 1.0464 | 0.01258 | -0.0049 | 83.1797
8 | 1.0642 | 0.02105 | 0.0015 | 50.5558
8.5 | 1.039 | 0.02679 | 0.0139 | 38.7831
9 | 1.0065 | 0.03257 | 0.0242 | 30.9027
9.5 | 0.9633 | 0.03951 | 0.0318 | 24.3812
10 | 0.9247 | 0.04702 | 0.0357 | 19.6661
10.5 | 0.8917 | 0.05591 | 0.0347 | 15.9488
11 | 0.8584 | 0.06702 | 0.0295 | 12.8081
11.5 | 0.8341 | 0.08096 | 0.0193 | 10.3026
12 | 0.8235 | 0.09701 | 0.0078 | 8.4888
12.5 | 0.8148 | 0.11 | -0.0005 | 7.4073
13 | 0.8045 | 0.12356 | -0.0089 | 6.511

## 145. Re 20M Mach 0.00 (1)
BIGFOIL.COM POLAR EXPORT
NACA66-211 a=0.6
NACA66-211 a=0.6 |  |  |  | Cl Max: | 1.032 | at alpha= | 10 | deg
JavaFoil+Calcfoil stall+Eppler ext transition |  |  |  | L/D Max: | 137.236 | at alpha= | 7.5 | deg
Re: | 20000000 |  |  | Cd Min: | 0.00518 | at alpha= | 0 | deg
Mach: | 0 |  |  | Cl=0 at alpha= | -1.3898 | deg
|  |  |  | @ Cl=0.1, Cd= | 0.005284
|  |  |  | @ Cl=0.4, Cd= | 0.0053492
|  |  |  | @ Cl=0.6, Cd= | 0.0060418
alpha (deg) | Cl | Cd | Cm | Cl/Cd
-15 | -0.523 | 0.10258 | -0.004 | -5.102
-14.5 | -0.54 | 0.09757 | -0.004 | -5.538
-14 | -0.558 | 0.09091 | -0.005 | -6.133
-13.5 | -0.573 | 0.08652 | -0.005 | -6.619
-13 | -0.586 | 0.08141 | -0.006 | -7.199
-12.5 | -0.597 | 0.07737 | -0.006 | -7.719
-12 | -0.608 | 0.07105 | -0.007 | -8.553
-11.5 | -0.616 | 0.06506 | -0.008 | -9.47
-11 | -0.619 | 0.06098 | -0.008 | -10.155
-10.5 | -0.619 | 0.05699 | -0.009 | -10.861
-10 | -0.747 | 0.00887 | -0.015 | -84.19
-9.5 | -0.74 | 0.00795 | -0.016 | -93.064
-9 | -0.723 | 0.00808 | -0.017 | -89.429
-8.5 | -0.7 | 0.00766 | -0.018 | -91.364
-8 | -0.673 | 0.00735 | -0.018 | -91.459
-7.5 | -0.64 | 0.00705 | -0.019 | -90.739
-7 | -0.602 | 0.00683 | -0.02 | -88.192
-6.5 | -0.561 | 0.00656 | -0.021 | -85.508
-6 | -0.515 | 0.00636 | -0.022 | -81.039
-5.5 | -0.465 | 0.00611 | -0.022 | -76.141
-5 | -0.413 | 0.00593 | -0.023 | -69.573
-4.5 | -0.359 | 0.00579 | -0.024 | -61.995
-4 | -0.303 | 0.00564 | -0.025 | -53.767
-3.5 | -0.247 | 0.00576 | -0.026 | -42.768
-3 | -0.189 | 0.00576 | -0.027 | -32.833
-2.5 | -0.131 | 0.00577 | -0.027 | -22.663
-2 | -0.072 | 0.00583 | -0.028 | -12.365
-1.5 | -0.013 | 0.00584 | -0.029 | -2.23
-1 | 0.046 | 0.00586 | -0.03 | 7.887
-0.5 | 0.106 | 0.00522 | -0.031 | 20.263
0 | 0.165 | 0.00518 | -0.031 | 31.851
0.5 | 0.224 | 0.00518 | -0.032 | 43.299
1 | 0.284 | 0.00527 | -0.033 | 53.821
1.5 | 0.342 | 0.0053 | -0.034 | 64.531
2 | 0.401 | 0.00535 | -0.035 | 74.889
2.5 | 0.459 | 0.00595 | -0.036 | 77.146
3 | 0.517 | 0.00602 | -0.036 | 85.851
3.5 | 0.573 | 0.00609 | -0.037 | 94.217
4 | 0.629 | 0.00599 | -0.038 | 105.083
4.5 | 0.684 | 0.00613 | -0.039 | 111.59
5 | 0.737 | 0.00636 | -0.04 | 115.922
5.5 | 0.787 | 0.00607 | -0.041 | 129.637
6 | 0.833 | 0.00628 | -0.041 | 132.664
6.5 | 0.875 | 0.00643 | -0.042 | 136.208
7 | 0.914 | 0.00666 | -0.043 | 137.147
7.5 | 0.947 | 0.0069 | -0.044 | 137.236
8 | 0.976 | 0.00848 | -0.045 | 115.112
8.5 | 0.999 | 0.00886 | -0.045 | 112.652
9 | 1.016 | 0.00926 | -0.046 | 109.696
9.5 | 1.027 | 0.00975 | -0.047 | 105.319
10 | 1.032 | 0.01019 | -0.048 | 101.202
10.5 | 1.031 | 0.01079 | -0.048 | 95.481
11 | 1.024 | 0.01141 | -0.049 | 89.737
11.5 | 1.008 | 0.01225 | -0.05 | 82.315
12 | 0.98 | 0.01323 | -0.05 | 74.078
12.5 | 0.94 | 0.01539 | -0.05 | 61.068
13 | 0.786 | 0.063 | -0.038 | 12.473
13.5 | 0.745 | 0.07447 | -0.035 | 10.004
14 | 0.707 | 0.08427 | -0.033 | 8.393
14.5 | 0.673 | 0.0912 | -0.032 | 7.383
15 | 0.637 | 0.10333 | -0.029 | 6.162

## 146. Re 20M Mach 0.00 (2)
BIGFOIL.COM POLAR EXPORT
NACA66-211 a=0.6
NACA66-211 a=0.6 |  |  |  | Cl Max: | 1.8129 | at alpha= | 20 | deg
XFOIL ncrit=9 |  |  |  | L/D Max: | 136.546 | at alpha= | 9 | deg
Re: | 20000000 |  |  | Cd Min: | 0.03348 | at alpha= | 20 | deg
Mach: | 0 |  |  | Cl=0 at alpha= | -1.4965 | deg
|  |  |  | @ Cl=0.1, Cd= | 0.0042508
|  |  |  | @ Cl=0.4, Cd= | 0.0050342
|  |  |  | @ Cl=0.6, Cd= | 0.005676
alpha (deg) | Cl | Cd | Cm | Cl/Cd
-20 | -1.6295 | 0.03037 | -0.0672 | -53.6549
-19.5 | -1.6302 | 0.02705 | -0.0644 | -60.2662
-19 | -1.6204 | 0.02473 | -0.0614 | -65.5237
-18.5 | -1.6221 | 0.02217 | -0.0563 | -73.1664
-18 | -1.6111 | 0.02048 | -0.0517 | -78.667
-17.5 | -1.6105 | 0.01842 | -0.0449 | -87.4321
-17 | -1.5909 | 0.0176 | -0.0396 | -90.392
-16.5 | -1.5609 | 0.01645 | -0.0365 | -94.8875
-16 | -1.5253 | 0.01542 | -0.0343 | -98.917
-15.5 | -1.485 | 0.01456 | -0.0326 | -101.9918
-15 | -1.4425 | 0.01378 | -0.0312 | -104.6807
-14.5 | -1.3981 | 0.01304 | -0.0301 | -107.2163
-14 | -1.3521 | 0.01237 | -0.0292 | -109.3048
-13.5 | -1.3048 | 0.01175 | -0.0285 | -111.0468
-13 | -1.257 | 0.0111 | -0.0278 | -113.2432
-12.5 | -1.2088 | 0.01042 | -0.0271 | -116.0077
-12 | -1.1595 | 0.00979 | -0.0266 | -118.4372
-11.5 | -1.1087 | 0.00929 | -0.0264 | -119.3434
-10.5 | -1.0043 | 0.00845 | -0.0262 | -118.8521
-10 | -0.9511 | 0.0081 | -0.0262 | -117.4198
-9.5 | -0.8976 | 0.00775 | -0.0263 | -115.8194
-9 | -0.8441 | 0.00735 | -0.0264 | -114.8435
-8.5 | -0.7904 | 0.00697 | -0.0265 | -113.4003
-8 | -0.7356 | 0.00669 | -0.0267 | -109.9552
-7.5 | -0.6802 | 0.00643 | -0.0271 | -105.7854
-7 | -0.6246 | 0.00619 | -0.0275 | -100.9047
-6.5 | -0.5688 | 0.00597 | -0.0279 | -95.2764
-6 | -0.513 | 0.00573 | -0.0283 | -89.5288
-5.5 | -0.457 | 0.00548 | -0.0287 | -83.3942
-5 | -0.4003 | 0.0053 | -0.0292 | -75.5283
-4.5 | -0.3435 | 0.00515 | -0.0298 | -66.699
-4 | -0.2867 | 0.005 | -0.0304 | -57.34
-3.5 | -0.2298 | 0.00482 | -0.031 | -47.6763
-3 | -0.1726 | 0.00472 | -0.0316 | -36.5678
-2.5 | -0.1152 | 0.00458 | -0.0323 | -25.1528
-2 | -0.0579 | 0.00448 | -0.0329 | -12.9241
-1.5 | -0.0004 | 0.00438 | -0.0336 | -0.091324
-1 | 0.0568 | 0.00432 | -0.0343 | 13.1481
-0.5 | 0.113 | 0.00423 | -0.0348 | 26.7139
0 | 0.1672 | 0.00437 | -0.035 | 38.2609
0.5 | 0.2176 | 0.00486 | -0.0348 | 44.7737
1.5 | 0.3209 | 0.00468 | -0.0348 | 68.5684
2 | 0.3757 | 0.00491 | -0.035 | 76.5173
2.5 | 0.4305 | 0.00519 | -0.0353 | 82.948
3 | 0.4864 | 0.00535 | -0.0357 | 90.9159
3.5 | 0.5422 | 0.00551 | -0.0361 | 98.4029
4 | 0.5978 | 0.00567 | -0.0365 | 105.4321
4.5 | 0.6532 | 0.00582 | -0.0369 | 112.2337
5 | 0.7079 | 0.00603 | -0.0371 | 117.3964
5.5 | 0.7627 | 0.00622 | -0.0374 | 122.6206
6 | 0.8166 | 0.00648 | -0.0375 | 126.0185
6.5 | 0.8704 | 0.00674 | -0.0376 | 129.1395
7 | 0.9239 | 0.00698 | -0.0377 | 132.3639
7.5 | 0.9766 | 0.00727 | -0.0376 | 134.3329
8 | 1.028 | 0.00764 | -0.0373 | 134.555
8.5 | 1.0797 | 0.00795 | -0.0371 | 135.8113
9 | 1.1306 | 0.00828 | -0.0368 | 136.5459
9.5 | 1.1799 | 0.0087 | -0.0362 | 135.6207
10 | 1.2285 | 0.00912 | -0.0355 | 134.7039
10.5 | 1.2755 | 0.0096 | -0.0345 | 132.8646
11 | 1.3224 | 0.01003 | -0.0336 | 131.8445
11.5 | 1.3678 | 0.01049 | -0.0323 | 130.3908
12 | 1.4111 | 0.011 | -0.0308 | 128.2818
12.5 | 1.4496 | 0.01164 | -0.0284 | 124.5361
13 | 1.4721 | 0.01219 | -0.0226 | 120.7629
13.5 | 1.5068 | 0.01298 | -0.0199 | 116.0863
14 | 1.5393 | 0.01372 | -0.0167 | 112.1939
14.5 | 1.5714 | 0.01453 | -0.0138 | 108.1487
15 | 1.6023 | 0.01543 | -0.0109 | 103.8432
15.5 | 1.6318 | 0.01645 | -0.0079 | 99.1976
16 | 1.6598 | 0.01758 | -0.005 | 94.4141
16.5 | 1.687 | 0.0188 | -0.0022 | 89.734
17 | 1.7114 | 0.02024 | 0.0007 | 84.5553
17.5 | 1.7348 | 0.02179 | 0.0034 | 79.6145
18 | 1.7511 | 0.02387 | 0.0066 | 73.3599
18.5 | 1.7703 | 0.02583 | 0.0092 | 68.5366
19 | 1.7891 | 0.0279 | 0.0115 | 64.1254
19.5 | 1.8029 | 0.03044 | 0.0138 | 59.228
20 | 1.8129 | 0.03348 | 0.0159 | 54.1487

## 147. Re 20M Mach 0.10 (1)
BIGFOIL.COM POLAR EXPORT
NACA66-211 a=0.6
NACA66-211 a=0.6 |  |  |  | Cl Max: | 1.022 | at alpha= | 10 | deg
JavaFoil+Calcfoil stall+Eppler ext transition |  |  |  | L/D Max: | 145.698 | at alpha= | 7.5 | deg
Re: | 20000000 |  |  | Cd Min: | 0.00519 | at alpha= | -0.5 | deg
Mach: | 0.1 |  |  | Cl=0 at alpha= | -1.3898 | deg
|  |  |  | @ Cl=0.1, Cd= | 0.005258
|  |  |  | @ Cl=0.4, Cd= | 0.005369
|  |  |  | @ Cl=0.6, Cd= | 0.10131
alpha (deg) | Cl | Cd | Cm | Cl/Cd
-14.5 | -0.504 | 0.09884 | -0.004 | -5.096
-14 | -0.524 | 0.09145 | -0.005 | -5.728
-13.5 | -0.541 | 0.0888 | -0.005 | -6.098
-13 | -0.559 | 0.08203 | -0.006 | -6.816
-12.5 | -0.574 | 0.07822 | -0.006 | -7.332
-12 | -0.586 | 0.07291 | -0.007 | -8.042
-11.5 | -0.597 | 0.06772 | -0.007 | -8.809
-11 | -0.601 | 0.06519 | -0.007 | -9.215
-10.5 | -0.605 | 0.05932 | -0.008 | -10.201
-10 | -0.615 | 0.04816 | -0.01 | -12.767
-9.5 | -0.725 | 0.00888 | -0.016 | -81.62
-9 | -0.718 | 0.0077 | -0.017 | -93.227
-8.5 | -0.697 | 0.00776 | -0.018 | -89.869
-8 | -0.671 | 0.00737 | -0.019 | -91.077
-7.5 | -0.64 | 0.00715 | -0.019 | -89.502
-7 | -0.603 | 0.00683 | -0.02 | -88.294
-6.5 | -0.562 | 0.00656 | -0.021 | -85.63
-6 | -0.517 | 0.00636 | -0.022 | -81.205
-5.5 | -0.467 | 0.00617 | -0.023 | -75.64
-5 | -0.414 | 0.006 | -0.023 | -69.04
-4.5 | -0.36 | 0.00578 | -0.024 | -62.27
-4 | -0.305 | 0.00564 | -0.025 | -54.012
-3.5 | -0.248 | 0.0058 | -0.026 | -42.682
-3 | -0.19 | 0.00582 | -0.027 | -32.644
-2.5 | -0.131 | 0.00581 | -0.028 | -22.637
-2 | -0.072 | 0.00581 | -0.028 | -12.476
-1.5 | -0.013 | 0.00584 | -0.029 | -2.241
-1 | 0.046 | 0.00587 | -0.03 | 7.921
-0.5 | 0.106 | 0.00519 | -0.031 | 20.464
0 | 0.166 | 0.0052 | -0.032 | 31.891
0.5 | 0.226 | 0.0052 | -0.032 | 43.365
1 | 0.285 | 0.00524 | -0.033 | 54.365
1.5 | 0.344 | 0.00535 | -0.034 | 64.334
2 | 0.403 | 0.00537 | -0.035 | 75.015
2.5 | 0.461 | 0.00601 | -0.036 | 76.811
3 | 0.519 | 0.00606 | -0.037 | 85.717
3.5 | 0.576 | 0.00606 | -0.037 | 95.082
4 | 0.632 | 0.00597 | -0.038 | 105.875
4.5 | 0.687 | 0.00619 | -0.039 | 110.985
5 | 0.74 | 0.00636 | -0.04 | 116.477
5.5 | 0.79 | 0.00606 | -0.041 | 130.238
6 | 0.836 | 0.00627 | -0.042 | 133.406
6.5 | 0.878 | 0.00649 | -0.042 | 135.177
7 | 0.916 | 0.00675 | -0.043 | 135.622
7.5 | 0.948 | 0.00651 | -0.044 | 145.698
8 | 0.975 | 0.00854 | -0.045 | 114.272
8.5 | 0.997 | 0.00893 | -0.046 | 111.562
9 | 1.011 | 0.00935 | -0.046 | 108.121
9.5 | 1.02 | 0.00985 | -0.047 | 103.543
10 | 1.022 | 0.01033 | -0.048 | 98.9
10.5 | 1.017 | 0.01096 | -0.049 | 92.793
11 | 1.006 | 0.01161 | -0.049 | 86.684
11.5 | 0.987 | 0.01235 | -0.05 | 79.914
12 | 0.95 | 0.01389 | -0.05 | 68.36
12.5 | 0.794 | 0.05564 | -0.039 | 14.266
13 | 0.735 | 0.07661 | -0.032 | 9.596
13.5 | 0.702 | 0.08117 | -0.032 | 8.645
14 | 0.664 | 0.08786 | -0.031 | 7.563
14.5 | 0.627 | 0.09537 | -0.03 | 6.574
15 | 0.591 | 0.10131 | -0.03 | 5.831

## 148. Re 20M Mach 0.10 (2)
BIGFOIL.COM POLAR EXPORT
NACA66-211 a=0.6
NACA66-211 a=0.6 |  |  |  | Cl Max: | 1.7862 | at alpha= | 19.5 | deg
XFOIL ncrit=9 |  |  |  | L/D Max: | 136.053 | at alpha= | 9 | deg
Re: | 20000000 |  |  | Cd Min: | 0.0391 | at alpha= | 20 | deg
Mach: | 0.1 |  |  | Cl=0 at alpha= | -1.4974 | deg
|  |  |  | @ Cl=0.1, Cd= | 0.0044524
|  |  |  | @ Cl=0.4, Cd= | 0.0050335
|  |  |  | @ Cl=0.6, Cd= | 0.0056771
alpha (deg) | Cl | Cd | Cm | Cl/Cd
-20 | -1.562 | 0.03877 | -0.0737 | -40.2889
-19.5 | -1.5747 | 0.03352 | -0.0728 | -46.9779
-19 | -1.5797 | 0.0295 | -0.0704 | -53.5492
-18.5 | -1.5805 | 0.02619 | -0.0672 | -60.3475
-17.5 | -1.5822 | 0.02113 | -0.0562 | -74.8793
-17 | -1.5634 | 0.01989 | -0.0515 | -78.6023
-16.5 | -1.5538 | 0.01851 | -0.0446 | -83.9438
-16 | -1.5313 | 0.01675 | -0.0401 | -91.4209
-15.5 | -1.4936 | 0.01568 | -0.0376 | -95.2551
-15 | -1.4541 | 0.01459 | -0.0354 | -99.6642
-14.5 | -1.4105 | 0.01369 | -0.0338 | -103.0314
-14 | -1.3646 | 0.0129 | -0.0324 | -105.7829
-13.5 | -1.317 | 0.01219 | -0.0313 | -108.0394
-13 | -1.2683 | 0.01151 | -0.0304 | -110.1911
-12.5 | -1.2188 | 0.01085 | -0.0296 | -112.3318
-12 | -1.169 | 0.01017 | -0.0288 | -114.9459
-11.5 | -1.1182 | 0.00954 | -0.0282 | -117.2117
-11 | -1.0662 | 0.00903 | -0.0278 | -118.0731
-10.5 | -1.013 | 0.00859 | -0.0275 | -117.9278
-10 | -0.9591 | 0.00821 | -0.0274 | -116.821
-9.5 | -0.9049 | 0.00784 | -0.0274 | -115.4209
-9 | -0.8504 | 0.00747 | -0.0273 | -113.842
-8.5 | -0.7963 | 0.00704 | -0.0273 | -113.1108
-7.5 | -0.6852 | 0.00647 | -0.0277 | -105.9042
-7 | -0.629 | 0.00623 | -0.028 | -100.9631
-6.5 | -0.5727 | 0.006 | -0.0283 | -95.45
-6 | -0.5162 | 0.00577 | -0.0287 | -89.4627
-5.5 | -0.4599 | 0.0055 | -0.0291 | -83.6182
-5 | -0.4028 | 0.00531 | -0.0296 | -75.8569
-4.5 | -0.3456 | 0.00515 | -0.0301 | -67.1068
-4 | -0.2883 | 0.00501 | -0.0306 | -57.5449
-3.5 | -0.231 | 0.00483 | -0.0312 | -47.8261
-3 | -0.1735 | 0.00472 | -0.0318 | -36.7585
-2.5 | -0.1157 | 0.00459 | -0.0325 | -25.207
-2 | -0.0581 | 0.00448 | -0.0331 | -12.9688
-1.5 | -0.0003 | 0.00438 | -0.0338 | -0.068493
-1 | 0.0574 | 0.00431 | -0.0345 | 13.3179
0.5 | 0.2189 | 0.00485 | -0.035 | 45.134
1 | 0.271 | 0.00482 | -0.035 | 56.2241
1.5 | 0.3226 | 0.00468 | -0.0349 | 68.9316
2 | 0.3777 | 0.00492 | -0.0352 | 76.7683
2.5 | 0.4327 | 0.0052 | -0.0354 | 83.2115
3 | 0.4889 | 0.00536 | -0.0358 | 91.2127
3.5 | 0.5451 | 0.00552 | -0.0362 | 98.75
4 | 0.601 | 0.00568 | -0.0366 | 105.8099
4.5 | 0.6568 | 0.00584 | -0.0369 | 112.4658
5 | 0.7118 | 0.00605 | -0.0371 | 117.6529
5.5 | 0.767 | 0.00624 | -0.0374 | 122.9167
6 | 0.8212 | 0.00652 | -0.0374 | 125.9509
6.5 | 0.8754 | 0.00677 | -0.0375 | 129.3058
7 | 0.9293 | 0.00702 | -0.0375 | 132.3789
7.5 | 0.9823 | 0.00733 | -0.0373 | 134.0109
8.5 | 1.0863 | 0.00801 | -0.0366 | 135.618
9 | 1.1374 | 0.00836 | -0.0362 | 136.0526
9.5 | 1.1866 | 0.00883 | -0.0353 | 134.3828
10 | 1.2356 | 0.00925 | -0.0345 | 133.5784
10.5 | 1.2832 | 0.00973 | -0.0333 | 131.8808
11 | 1.3303 | 0.01017 | -0.0322 | 130.8063
11.5 | 1.3756 | 0.01067 | -0.0307 | 128.9222
12 | 1.4176 | 0.01127 | -0.0286 | 125.7853
12.5 | 1.4493 | 0.01197 | -0.0245 | 121.0777
13.5 | 1.5111 | 0.01336 | -0.0165 | 113.1063
14.5 | 1.576 | 0.01508 | -0.0101 | 104.5093
15 | 1.607 | 0.01608 | -0.007 | 99.9378
15.5 | 1.6364 | 0.01721 | -0.0039 | 95.0843
16 | 1.6637 | 0.0185 | -0.0007 | 89.9297
16.5 | 1.6895 | 0.01992 | 0.0024 | 84.8143
17 | 1.7128 | 0.02156 | 0.0055 | 79.4434
17.5 | 1.7333 | 0.02345 | 0.0086 | 73.9147
18 | 1.7356 | 0.02672 | 0.0129 | 64.9551
18.5 | 1.7499 | 0.02926 | 0.0157 | 59.8052
19 | 1.7659 | 0.03184 | 0.018 | 55.4617
19.5 | 1.7862 | 0.0342 | 0.0196 | 52.2281
20 | 1.7796 | 0.0391 | 0.022 | 45.5141

## 149. Re 20M Mach 0.25 (1)
BIGFOIL.COM POLAR EXPORT
NACA66-211 a=0.6
NACA66-211 a=0.6 |  |  |  | Cl Max: | 0.973 | at alpha= | 8.5 | deg
JavaFoil+Calcfoil stall+Eppler ext transition |  |  |  | L/D Max: | 134.278 | at alpha= | 6.5 | deg
Re: | 20000000 |  |  | Cd Min: | 0.00521 | at alpha= | 0 | deg
Mach: | 0.25 |  |  | Cl=0 at alpha= | -1.3934 | deg
|  |  |  | @ Cl=0.1, Cd= | 0.0053134
|  |  |  | @ Cl=0.4, Cd= | 0.09382
|  |  |  | @ Cl=0.6, Cd= | 0.09382
alpha (deg) | Cl | Cd | Cm | Cl/Cd
-13.5 | -0.253 | 0.09039 | -0.005 | -2.799
-13 | -0.31 | 0.0849 | -0.006 | -3.648
-12.5 | -0.36 | 0.0801 | -0.006 | -4.499
-12 | -0.406 | 0.07589 | -0.006 | -5.346
-11.5 | -0.446 | 0.07166 | -0.007 | -6.219
-11 | -0.479 | 0.0682 | -0.007 | -7.027
-10.5 | -0.507 | 0.06349 | -0.008 | -7.985
-10 | -0.527 | 0.05929 | -0.008 | -8.894
-9.5 | -0.54 | 0.05594 | -0.009 | -9.647
-9 | -0.668 | 0.00862 | -0.017 | -77.513
-8.5 | -0.669 | 0.00768 | -0.018 | -87.149
-8 | -0.656 | 0.00775 | -0.019 | -84.624
-7.5 | -0.634 | 0.00733 | -0.02 | -86.39
-7 | -0.604 | 0.00714 | -0.021 | -84.511
-6.5 | -0.567 | 0.0068 | -0.022 | -83.383
-6 | -0.525 | 0.00651 | -0.022 | -80.606
-5.5 | -0.476 | 0.0063 | -0.023 | -75.531
-5 | -0.423 | 0.00611 | -0.024 | -69.296
-4.5 | -0.369 | 0.00586 | -0.025 | -62.874
-4 | -0.312 | 0.00571 | -0.026 | -54.671
-3.5 | -0.254 | 0.00577 | -0.027 | -44.039
-3 | -0.195 | 0.00586 | -0.027 | -33.265
-2.5 | -0.135 | 0.00586 | -0.028 | -23.039
-2 | -0.074 | 0.00586 | -0.029 | -12.687
-1.5 | -0.013 | 0.0059 | -0.03 | -2.278
-1 | 0.048 | 0.00568 | -0.031 | 8.402
-0.5 | 0.109 | 0.00525 | -0.032 | 20.802
0 | 0.17 | 0.00521 | -0.033 | 32.691
0.5 | 0.232 | 0.00522 | -0.033 | 44.387
1 | 0.293 | 0.00526 | -0.034 | 55.708
1.5 | 0.353 | 0.00537 | -0.035 | 65.866
2 | 0.414 | 0.0054 | -0.036 | 76.591
2.5 | 0.474 | 0.00603 | -0.037 | 78.55
3 | 0.533 | 0.00612 | -0.038 | 87.134
3.5 | 0.591 | 0.00614 | -0.039 | 96.38
4 | 0.649 | 0.00607 | -0.039 | 106.855
4.5 | 0.704 | 0.0058 | -0.04 | 121.442
5 | 0.758 | 0.00601 | -0.041 | 126.122
5.5 | 0.807 | 0.00623 | -0.042 | 129.471
6 | 0.851 | 0.00647 | -0.043 | 131.528
6.5 | 0.89 | 0.00663 | -0.044 | 134.278
7 | 0.923 | 0.00809 | -0.044 | 114.048
7.5 | 0.948 | 0.00854 | -0.045 | 110.996
8 | 0.965 | 0.009 | -0.046 | 107.22
8.5 | 0.973 | 0.00947 | -0.047 | 102.723
9 | 0.971 | 0.00995 | -0.048 | 97.578
9.5 | 0.958 | 0.01055 | -0.048 | 90.797
10 | 0.934 | 0.01117 | -0.049 | 83.597
10.5 | 0.898 | 0.012 | -0.05 | 74.885
11 | 0.707 | 0.06374 | -0.03 | 11.091
11.5 | 0.656 | 0.07228 | -0.026 | 9.069
12 | 0.593 | 0.07682 | -0.027 | 7.724
12.5 | 0.525 | 0.08074 | -0.027 | 6.501
13 | 0.449 | 0.08849 | -0.026 | 5.077
13.5 | 0.369 | 0.09382 | -0.027 | 3.935

## 150. Re 20M Mach 0.25 (2)
BIGFOIL.COM POLAR EXPORT
NACA66-211 a=0.6
NACA66-211 a=0.6 |  |  |  | Cl Max: | 1.5851 | at alpha= | 15 | deg
XFOIL ncrit=9 |  |  |  | L/D Max: | 133.655 | at alpha= | 8 | deg
Re: | 20000000 |  |  | Cd Min: | 0.20095 | at alpha= | -18.5 | deg
Mach: | 0.25 |  |  | Cl=0 at alpha= | -1.5058 | deg
|  |  |  | @ Cl=0.1, Cd= | 0.0042352
|  |  |  | @ Cl=0.4, Cd= | 0.0050173
|  |  |  | @ Cl=0.6, Cd= | 0.005698
alpha (deg) | Cl | Cd | Cm | Cl/Cd
-18.5 | -0.6806 | 0.20095 | 0.0187 | -3.3869
-18 | -0.6673 | 0.19297 | 0.014 | -3.4581
-17.5 | -0.6521 | 0.18575 | 0.0095 | -3.5106
-17 | -0.6893 | 0.16222 | -0.0019 | -4.2492
-16.5 | -1.0547 | 0.07548 | -0.0597 | -13.9732
-16 | -1.0914 | 0.05865 | -0.0739 | -18.6087
-15.5 | -1.1303 | 0.04713 | -0.0812 | -23.9826
-15 | -1.187 | 0.03773 | -0.0824 | -31.4604
-14.5 | -1.2608 | 0.02956 | -0.0765 | -42.6522
-14 | -1.3205 | 0.02408 | -0.0646 | -54.838
-13.5 | -1.3339 | 0.01959 | -0.0554 | -68.0909
-13 | -1.312 | 0.01628 | -0.0498 | -80.5897
-12.5 | -1.2722 | 0.01415 | -0.0458 | -89.9081
-12 | -1.2234 | 0.01268 | -0.0428 | -96.4826
-11.5 | -1.1701 | 0.01163 | -0.0404 | -100.6105
-11 | -1.1157 | 0.01066 | -0.0384 | -104.6623
-10.5 | -1.061 | 0.00972 | -0.0365 | -109.1564
-10 | -1.0047 | 0.00901 | -0.035 | -111.5094
-9.5 | -0.9466 | 0.00847 | -0.0339 | -111.7591
-9 | -0.8881 | 0.00801 | -0.0331 | -110.8739
-8.5 | -0.8296 | 0.00759 | -0.0324 | -109.3017
-8 | -0.7717 | 0.00709 | -0.0317 | -108.8434
-7.5 | -0.7129 | 0.00671 | -0.0313 | -106.2444
-7 | -0.6537 | 0.00642 | -0.0311 | -101.8224
-6.5 | -0.5943 | 0.00615 | -0.031 | -96.6341
-5.5 | -0.4759 | 0.00562 | -0.0311 | -84.6797
-5 | -0.4166 | 0.00538 | -0.0314 | -77.4349
-4.5 | -0.357 | 0.00521 | -0.0317 | -68.5221
-3.5 | -0.238 | 0.00486 | -0.0326 | -48.9712
-2.5 | -0.1186 | 0.00461 | -0.0337 | -25.7267
-2 | -0.0591 | 0.00449 | -0.0344 | -13.1626
-1.5 | 0.0007 | 0.00439 | -0.035 | 0.15945
-1 | 0.0602 | 0.00431 | -0.0357 | 13.9675
-0.5 | 0.1187 | 0.0042 | -0.0363 | 28.2619
0 | 0.175 | 0.00427 | -0.0365 | 40.9836
1 | 0.2791 | 0.00478 | -0.036 | 58.3891
1.5 | 0.3318 | 0.00468 | -0.0358 | 70.8974
2 | 0.3884 | 0.00496 | -0.036 | 78.3065
2.5 | 0.4451 | 0.00524 | -0.0362 | 84.9427
3 | 0.5031 | 0.00541 | -0.0365 | 92.9945
3.5 | 0.5609 | 0.00559 | -0.0368 | 100.3399
4 | 0.6188 | 0.00575 | -0.0371 | 107.6174
4.5 | 0.6761 | 0.00594 | -0.0372 | 113.8215
5 | 0.7334 | 0.00615 | -0.0372 | 119.252
5.5 | 0.7904 | 0.00638 | -0.0372 | 123.8871
6 | 0.8466 | 0.00668 | -0.0369 | 126.7365
6.5 | 0.9031 | 0.00694 | -0.0366 | 130.1297
7 | 0.9585 | 0.00727 | -0.036 | 131.8432
7.5 | 1.0131 | 0.00764 | -0.0353 | 132.6047
8 | 1.0679 | 0.00799 | -0.0344 | 133.6546
8.5 | 1.1212 | 0.00842 | -0.0332 | 133.1591
9 | 1.173 | 0.00891 | -0.0317 | 131.6498
10 | 1.2745 | 0.00993 | -0.0279 | 128.3484
10.5 | 1.3226 | 0.01052 | -0.0254 | 125.7224
11 | 1.3643 | 0.01126 | -0.0218 | 121.1634
11.5 | 1.3974 | 0.01196 | -0.0163 | 116.8395
12 | 1.4283 | 0.01294 | -0.0108 | 110.3787
12.5 | 1.464 | 0.01386 | -0.0064 | 105.6277
13 | 1.4982 | 0.01505 | -0.0019 | 99.5482
13.5 | 1.5276 | 0.01662 | 0.0031 | 91.9134
14 | 1.5533 | 0.01848 | 0.0081 | 84.053
14.5 | 1.5753 | 0.02065 | 0.0132 | 76.2857
15 | 1.5851 | 0.0237 | 0.0189 | 66.8819
15.5 | 1.579 | 0.028 | 0.0248 | 56.3929
16 | 1.5569 | 0.0338 | 0.0302 | 46.0621
16.5 | 1.5303 | 0.04053 | 0.0337 | 37.7572
17 | 1.4915 | 0.04943 | 0.0349 | 30.174
17.5 | 1.4472 | 0.06059 | 0.0326 | 23.8851
18 | 1.4171 | 0.07208 | 0.0275 | 19.6601
18.5 | 1.3842 | 0.08595 | 0.0191 | 16.1047
19 | 1.3512 | 0.1015 | 0.0085 | 13.3123
19.5 | 1.305 | 0.12075 | -0.005 | 10.8075
20 | 1.2546 | 0.14099 | -0.0186 | 8.8985

## 151. Re 20M Mach 0.50 (1)
BIGFOIL.COM POLAR EXPORT
NACA66-211 a=0.6
NACA66-211 a=0.6 |  |  |  | Cl Max: | 1.137 | at alpha= | 20 | deg
JavaFoil+Calcfoil stall+Eppler ext transition |  |  |  | L/D Max: | 112.241 | at alpha= | 3.5 | deg
Re: | 20000000 |  |  | Cd Min: | 0.0051 | at alpha= | 0 | deg
Mach: | 0.5 |  |  | Cl=0 at alpha= | -1.3897 | deg
|  |  |  | @ Cl=0.1, Cd= | 0.0053859
|  |  |  | @ Cl=0.4, Cd= | 0.0053582
|  |  |  | @ Cl=0.6, Cd= | 0.0057966
alpha (deg) | Cl | Cd | Cm | Cl/Cd
-20 | -1.003 | 0.17488 | -0.001 | -5.734
-19.5 | -0.978 | 0.16274 | -0.001 | -6.012
-19 | -0.951 | 0.15688 | -0.002 | -6.061
-18.5 | -0.924 | 0.15141 | -0.002 | -6.105
-18 | -0.897 | 0.14679 | -0.003 | -6.11
-17.5 | -0.871 | 0.13706 | -0.003 | -6.357
-17 | -0.845 | 0.13044 | -0.003 | -6.478
-16.5 | -0.817 | 0.12414 | -0.004 | -6.585
-16 | -0.79 | 0.11839 | -0.004 | -6.677
-15.5 | -0.765 | 0.10915 | -0.005 | -7.007
-15 | -0.746 | 0.09157 | -0.006 | -8.143
-14.5 | -0.734 | 0.07337 | -0.007 | -10.002
-14 | -0.686 | 0.09028 | -0.006 | -7.601
-13.5 | -0.663 | 0.08101 | -0.007 | -8.184
-13 | -0.656 | 0.06007 | -0.009 | -10.919
-12.5 | -0.723 | 0.01429 | -0.013 | -50.595
-12 | -0.698 | 0.01246 | -0.014 | -56.006
-11.5 | -0.67 | 0.01105 | -0.015 | -60.661
-11 | -0.52 | 0.07196 | -0.008 | -7.227
-10.5 | -0.495 | 0.0642 | -0.009 | -7.709
-10 | -0.471 | 0.05719 | -0.01 | -8.236
-9.5 | -0.54 | 0.00994 | -0.018 | -54.276
-9 | -0.51 | 0.0091 | -0.019 | -55.983
-8.5 | -0.477 | 0.00776 | -0.02 | -61.501
-8 | -0.359 | 0.04985 | -0.011 | -7.192
-7.5 | -0.331 | 0.04823 | -0.011 | -6.865
-7 | -0.305 | 0.04342 | -0.012 | -7.02
-6.5 | -0.344 | 0.00719 | -0.024 | -47.792
-6 | -0.474 | 0.00681 | -0.025 | -69.577
-5.5 | -0.48 | 0.00652 | -0.026 | -73.637
-5 | -0.447 | 0.00619 | -0.027 | -72.115
-4.5 | -0.398 | 0.0059 | -0.028 | -67.472
-4 | -0.342 | 0.00569 | -0.029 | -60.114
-3.5 | -0.281 | 0.00549 | -0.03 | -51.119
-3 | -0.216 | 0.00561 | -0.031 | -38.552
-2.5 | -0.15 | 0.0054 | -0.032 | -27.814
-2 | -0.083 | 0.00539 | -0.033 | -15.404
-1.5 | -0.015 | 0.00545 | -0.033 | -2.753
-1 | 0.053 | 0.00542 | -0.034 | 9.844
-0.5 | 0.122 | 0.00537 | -0.035 | 22.736
0 | 0.19 | 0.0051 | -0.036 | 37.338
0.5 | 0.259 | 0.00534 | -0.037 | 48.45
1 | 0.327 | 0.00525 | -0.038 | 62.365
1.5 | 0.395 | 0.00535 | -0.039 | 73.774
2 | 0.462 | 0.00546 | -0.04 | 84.613
2.5 | 0.528 | 0.00572 | -0.041 | 92.391
3 | 0.593 | 0.00579 | -0.042 | 102.513
3.5 | 0.657 | 0.00585 | -0.043 | 112.241
4 | 0.717 | 0.00715 | -0.044 | 100.235
4.5 | 0.773 | 0.00734 | -0.045 | 105.271
5 | 0.823 | 0.00778 | -0.046 | 105.821
5.5 | 0.857 | 0.00819 | -0.047 | 104.653
6 | 0.861 | 0.00871 | -0.048 | 98.908
6.5 | 0.785 | 0.00956 | -0.048 | 82.069
7 | 0.555 | 0.0102 | -0.049 | 54.463
7.5 | 0.588 | 0.01045 | -0.05 | 56.306
8 | 0.619 | 0.01125 | -0.051 | 55
8.5 | 0.532 | 0.05349 | -0.026 | 9.941
9 | 0.684 | 0.01152 | -0.053 | 59.391
9.5 | 0.715 | 0.01234 | -0.054 | 57.945
10 | 0.745 | 0.01334 | -0.054 | 55.838
10.5 | 0.771 | 0.01523 | -0.055 | 50.627
11 | 0.67 | 0.06718 | -0.033 | 9.971
11.5 | 0.838 | 0.01474 | -0.057 | 56.867
12 | 0.867 | 0.01608 | -0.057 | 53.906
12.5 | 0.893 | 0.01791 | -0.058 | 49.887
13 | 0.914 | 0.02143 | -0.058 | 42.629
13.5 | 0.804 | 0.08717 | -0.037 | 9.221
14 | 0.94 | 0.0334 | -0.057 | 28.14
14.5 | 0.863 | 0.08928 | -0.041 | 9.666
15 | 0.877 | 0.11044 | -0.036 | 7.938
15.5 | 0.903 | 0.11895 | -0.037 | 7.595
16 | 0.93 | 0.12443 | -0.039 | 7.476
16.5 | 0.954 | 0.13369 | -0.038 | 7.139
17 | 0.981 | 0.14056 | -0.039 | 6.978
17.5 | 1.008 | 0.14261 | -0.041 | 7.071
18 | 1.035 | 0.14973 | -0.042 | 6.913
18.5 | 1.057 | 0.16678 | -0.041 | 6.341
19 | 1.084 | 0.17384 | -0.042 | 6.237
19.5 | 1.111 | 0.17588 | -0.043 | 6.315
20 | 1.137 | 0.18058 | -0.045 | 6.298

## 152. Re 20M Mach 0.50 (2)
BIGFOIL.COM POLAR EXPORT
NACA66-211 a=0.6
NACA66-211 a=0.6 |  |  |  | Cl Max: | 1.0709 | at alpha= | 8 | deg
XFOIL ncrit=9 |  |  |  | L/D Max: | 126.533 | at alpha= | 6 | deg
Re: | 20000000 |  |  | Cd Min: | 0.12255 | at alpha= | 13 | deg
Mach: | 0.5 |  |  | Cl=0 at alpha= | -99 | deg
|  |  |  | @ Cl=0.1, Cd= | 0.00397
|  |  |  | @ Cl=0.4, Cd= | 0.0049389
|  |  |  | @ Cl=0.6, Cd= | 0.0058019
alpha (deg) | Cl | Cd | Cm | Cl/Cd
0 | 0.2056 | 0.00397 | -0.0425 | 51.7884
0.5 | 0.261 | 0.00455 | -0.0416 | 57.3626
1 | 0.3144 | 0.00462 | -0.0404 | 68.0519
1.5 | 0.3716 | 0.00478 | -0.0395 | 77.7406
2.5 | 0.4967 | 0.00548 | -0.0388 | 90.6387
3 | 0.5621 | 0.00568 | -0.0386 | 98.9613
3.5 | 0.6274 | 0.00589 | -0.0383 | 106.5195
4 | 0.6923 | 0.00613 | -0.0375 | 112.9364
4.5 | 0.7574 | 0.00641 | -0.0365 | 118.1591
5 | 0.8218 | 0.00672 | -0.035 | 122.2917
5.5 | 0.8859 | 0.00709 | -0.0329 | 124.9506
6 | 0.949 | 0.0075 | -0.0302 | 126.5333
6.5 | 1.0096 | 0.00803 | -0.0263 | 125.7285
7 | 1.0495 | 0.00908 | -0.0184 | 115.5837
7.5 | 1.0523 | 0.01236 | -0.0057 | 85.1375
8 | 1.0709 | 0.02079 | 0.0006 | 51.5103
8.5 | 1.0444 | 0.02655 | 0.0134 | 39.3371
9 | 1.0105 | 0.03228 | 0.024 | 31.3042
9.5 | 0.9675 | 0.03919 | 0.0317 | 24.6874
10 | 0.9287 | 0.04673 | 0.0355 | 19.8737
10.5 | 0.8955 | 0.05531 | 0.0352 | 16.1906
12 | 0.8275 | 0.09605 | 0.0085 | 8.6153
12.5 | 0.8191 | 0.10905 | 0.0003 | 7.5112
13 | 0.8088 | 0.12255 | -0.0081 | 6.5998