## index
index | Re | Mach | Datasource
1 | 50000 | 0 | JavaFoil+Calcfoil stall+Eppler ext transition
2 | 50000 | 0 | XFOIL ncrit=9
3 | 50000 | 0.1 | JavaFoil+Calcfoil stall+Eppler ext transition
4 | 50000 | 0.1 | XFOIL ncrit=9
5 | 50000 | 0.25 | JavaFoil+Calcfoil stall+Eppler ext transition
6 | 50000 | 0.25 | XFOIL ncrit=9
7 | 50000 | 0.5 | JavaFoil+Calcfoil stall+Eppler ext transition
8 | 50000 | 0.5 | XFOIL ncrit=9
9 | 100000 | 0 | JavaFoil+Calcfoil stall+Eppler ext transition
10 | 100000 | 0 | XFOIL ncrit=9
11 | 100000 | 0.1 | JavaFoil+Calcfoil stall+Eppler ext transition
12 | 100000 | 0.1 | XFOIL ncrit=9
13 | 100000 | 0.25 | JavaFoil+Calcfoil stall+Eppler ext transition
14 | 100000 | 0.25 | XFOIL ncrit=9
15 | 100000 | 0.5 | JavaFoil+Calcfoil stall+Eppler ext transition
16 | 100000 | 0.5 | XFOIL ncrit=9
17 | 250000 | 0 | JavaFoil+Calcfoil stall+Eppler ext transition
18 | 250000 | 0 | XFOIL ncrit=9
19 | 250000 | 0.1 | JavaFoil+Calcfoil stall+Eppler ext transition
20 | 250000 | 0.1 | XFOIL ncrit=9
21 | 250000 | 0.25 | JavaFoil+Calcfoil stall+Eppler ext transition
22 | 250000 | 0.25 | XFOIL ncrit=9
23 | 250000 | 0.5 | JavaFoil+Calcfoil stall+Eppler ext transition
24 | 250000 | 0.5 | XFOIL ncrit=9
25 | 500000 | 0 | JavaFoil+Calcfoil stall+Eppler ext transition
26 | 500000 | 0 | XFOIL ncrit=9
27 | 500000 | 0.1 | JavaFoil+Calcfoil stall+Eppler ext transition
28 | 500000 | 0.1 | XFOIL ncrit=9
29 | 500000 | 0.25 | JavaFoil+Calcfoil stall+Eppler ext transition
30 | 500000 | 0.25 | XFOIL ncrit=9
31 | 500000 | 0.5 | JavaFoil+Calcfoil stall+Eppler ext transition
32 | 500000 | 0.5 | XFOIL ncrit=9
33 | 750000 | 0 | JavaFoil+Calcfoil stall+Eppler ext transition
34 | 750000 | 0 | XFOIL ncrit=9
35 | 750000 | 0.1 | JavaFoil+Calcfoil stall+Eppler ext transition
36 | 750000 | 0.1 | XFOIL ncrit=9
37 | 750000 | 0.25 | JavaFoil+Calcfoil stall+Eppler ext transition
38 | 750000 | 0.25 | XFOIL ncrit=9
39 | 750000 | 0.5 | JavaFoil+Calcfoil stall+Eppler ext transition
40 | 750000 | 0.5 | XFOIL ncrit=9
41 | 1000000 | 0 | JavaFoil+Calcfoil stall+Eppler ext transition
42 | 1000000 | 0 | XFOIL ncrit=9
43 | 1000000 | 0.1 | JavaFoil+Calcfoil stall+Eppler ext transition
44 | 1000000 | 0.1 | XFOIL ncrit=9
45 | 1000000 | 0.25 | JavaFoil+Calcfoil stall+Eppler ext transition
46 | 1000000 | 0.25 | XFOIL ncrit=9
47 | 1000000 | 0.5 | JavaFoil+Calcfoil stall+Eppler ext transition
48 | 1000000 | 0.5 | XFOIL ncrit=9
49 | 2000000 | 0 | JavaFoil+Calcfoil stall+Eppler ext transition
50 | 2000000 | 0 | XFOIL ncrit=9
51 | 2000000 | 0.1 | JavaFoil+Calcfoil stall+Eppler ext transition
52 | 2000000 | 0.1 | XFOIL ncrit=9
53 | 2000000 | 0.25 | JavaFoil+Calcfoil stall+Eppler ext transition
54 | 2000000 | 0.25 | XFOIL ncrit=9
55 | 2000000 | 0.5 | JavaFoil+Calcfoil stall+Eppler ext transition
56 | 2000000 | 0.5 | XFOIL ncrit=9
57 | 3000000 | 0 | JavaFoil+Calcfoil stall+Eppler ext transition
58 | 3000000 | 0 | XFOIL ncrit=9
59 | 3000000 | 0.1 | JavaFoil+Calcfoil stall+Eppler ext transition
60 | 3000000 | 0.1 | XFOIL ncrit=9
61 | 3000000 | 0.25 | JavaFoil+Calcfoil stall+Eppler ext transition
62 | 3000000 | 0.25 | XFOIL ncrit=9
63 | 3000000 | 0.5 | JavaFoil+Calcfoil stall+Eppler ext transition
64 | 3000000 | 0.5 | XFOIL ncrit=9
65 | 4000000 | 0 | JavaFoil+Calcfoil stall+Eppler ext transition
66 | 4000000 | 0 | XFOIL ncrit=9
67 | 4000000 | 0.1 | JavaFoil+Calcfoil stall+Eppler ext transition
68 | 4000000 | 0.1 | XFOIL ncrit=9
69 | 4000000 | 0.25 | JavaFoil+Calcfoil stall+Eppler ext transition
70 | 4000000 | 0.25 | XFOIL ncrit=9
71 | 4000000 | 0.5 | JavaFoil+Calcfoil stall+Eppler ext transition
72 | 4000000 | 0.5 | XFOIL ncrit=9
73 | 5000000 | 0 | JavaFoil+Calcfoil stall+Eppler ext transition
74 | 5000000 | 0 | XFOIL ncrit=9
75 | 5000000 | 0.1 | JavaFoil+Calcfoil stall+Eppler ext transition
76 | 5000000 | 0.1 | XFOIL ncrit=9
77 | 5000000 | 0.25 | JavaFoil+Calcfoil stall+Eppler ext transition
78 | 5000000 | 0.25 | XFOIL ncrit=9
79 | 5000000 | 0.5 | JavaFoil+Calcfoil stall+Eppler ext transition
80 | 5000000 | 0.5 | XFOIL ncrit=9
81 | 6000000 | 0 | JavaFoil+Calcfoil stall+Eppler ext transition
82 | 6000000 | 0 | XFOIL ncrit=9
83 | 6000000 | 0.1 | JavaFoil+Calcfoil stall+Eppler ext transition
84 | 6000000 | 0.1 | XFOIL ncrit=9
85 | 6000000 | 0.25 | JavaFoil+Calcfoil stall+Eppler ext transition
86 | 6000000 | 0.25 | XFOIL ncrit=9
87 | 6000000 | 0.5 | JavaFoil+Calcfoil stall+Eppler ext transition
88 | 6000000 | 0.5 | XFOIL ncrit=9
89 | 7000000 | 0 | JavaFoil+Calcfoil stall+Eppler ext transition
90 | 7000000 | 0 | XFOIL ncrit=9
91 | 7000000 | 0.1 | JavaFoil+Calcfoil stall+Eppler ext transition
92 | 7000000 | 0.1 | XFOIL ncrit=9
93 | 7000000 | 0.25 | JavaFoil+Calcfoil stall+Eppler ext transition
94 | 7000000 | 0.25 | XFOIL ncrit=9
95 | 7000000 | 0.5 | JavaFoil+Calcfoil stall+Eppler ext transition
96 | 7000000 | 0.5 | XFOIL ncrit=9
97 | 8000000 | 0 | JavaFoil+Calcfoil stall+Eppler ext transition
98 | 8000000 | 0 | XFOIL ncrit=9
99 | 8000000 | 0.1 | JavaFoil+Calcfoil stall+Eppler ext transition
100 | 8000000 | 0.1 | XFOIL ncrit=9
101 | 8000000 | 0.25 | JavaFoil+Calcfoil stall+Eppler ext transition
102 | 8000000 | 0.25 | XFOIL ncrit=9
103 | 8000000 | 0.5 | JavaFoil+Calcfoil stall+Eppler ext transition
104 | 8000000 | 0.5 | XFOIL ncrit=9
105 | 10000000 | 0 | JavaFoil+Calcfoil stall+Eppler ext transition
106 | 10000000 | 0 | XFOIL ncrit=9
107 | 10000000 | 0.1 | JavaFoil+Calcfoil stall+Eppler ext transition
108 | 10000000 | 0.1 | XFOIL ncrit=9
109 | 10000000 | 0.25 | JavaFoil+Calcfoil stall+Eppler ext transition
110 | 10000000 | 0.25 | XFOIL ncrit=9
111 | 10000000 | 0.5 | JavaFoil+Calcfoil stall+Eppler ext transition
112 | 10000000 | 0.5 | XFOIL ncrit=9
113 | 12000000 | 0 | JavaFoil+Calcfoil stall+Eppler ext transition
114 | 12000000 | 0 | XFOIL ncrit=9
115 | 12000000 | 0.1 | JavaFoil+Calcfoil stall+Eppler ext transition
116 | 12000000 | 0.1 | XFOIL ncrit=9
117 | 12000000 | 0.25 | JavaFoil+Calcfoil stall+Eppler ext transition
118 | 12000000 | 0.25 | XFOIL ncrit=9
119 | 12000000 | 0.5 | JavaFoil+Calcfoil stall+Eppler ext transition
120 | 12000000 | 0.5 | XFOIL ncrit=9
121 | 14000000 | 0 | JavaFoil+Calcfoil stall+Eppler ext transition
122 | 14000000 | 0 | XFOIL ncrit=9
123 | 14000000 | 0.1 | JavaFoil+Calcfoil stall+Eppler ext transition
124 | 14000000 | 0.1 | XFOIL ncrit=9
125 | 14000000 | 0.25 | JavaFoil+Calcfoil stall+Eppler ext transition
126 | 14000000 | 0.25 | XFOIL ncrit=9
127 | 14000000 | 0.5 | JavaFoil+Calcfoil stall+Eppler ext transition
128 | 14000000 | 0.5 | XFOIL ncrit=9
129 | 16000000 | 0 | JavaFoil+Calcfoil stall+Eppler ext transition
130 | 16000000 | 0 | XFOIL ncrit=9
131 | 16000000 | 0.1 | JavaFoil+Calcfoil stall+Eppler ext transition
132 | 16000000 | 0.1 | XFOIL ncrit=9
133 | 16000000 | 0.25 | JavaFoil+Calcfoil stall+Eppler ext transition
134 | 16000000 | 0.25 | XFOIL ncrit=9
135 | 16000000 | 0.5 | JavaFoil+Calcfoil stall+Eppler ext transition
136 | 16000000 | 0.5 | XFOIL ncrit=9
137 | 18000000 | 0 | JavaFoil+Calcfoil stall+Eppler ext transition
138 | 18000000 | 0 | XFOIL ncrit=9
139 | 18000000 | 0.1 | JavaFoil+Calcfoil stall+Eppler ext transition
140 | 18000000 | 0.1 | XFOIL ncrit=9
141 | 18000000 | 0.25 | JavaFoil+Calcfoil stall+Eppler ext transition
142 | 18000000 | 0.25 | XFOIL ncrit=9
143 | 18000000 | 0.5 | JavaFoil+Calcfoil stall+Eppler ext transition
144 | 18000000 | 0.5 | XFOIL ncrit=9
145 | 20000000 | 0 | JavaFoil+Calcfoil stall+Eppler ext transition
146 | 20000000 | 0 | XFOIL ncrit=9
147 | 20000000 | 0.1 | JavaFoil+Calcfoil stall+Eppler ext transition
148 | 20000000 | 0.1 | XFOIL ncrit=9
149 | 20000000 | 0.25 | JavaFoil+Calcfoil stall+Eppler ext transition
150 | 20000000 | 0.25 | XFOIL ncrit=9
151 | 20000000 | 0.5 | JavaFoil+Calcfoil stall+Eppler ext transition
152 | 20000000 | 0.5 | XFOIL ncrit=9

## 1. Re 50k Mach 0.00 (1)
BIGFOIL.COM POLAR EXPORT
NACA67-311 a=0.2
NACA67-311 a=0.2 |  |  |  | Cl Max: | 0.911 | at alpha= | 10.5 | deg
JavaFoil+Calcfoil stall+Eppler ext transition |  |  |  | L/D Max: | 35.033 | at alpha= | 5.5 | deg
Re: | 50000 |  |  | Cd Min: | 0.017 | at alpha= | -0.5 | deg
Mach: | 0 |  |  | Cl=0 at alpha= | -1.5938 | deg
|  |  |  | @ Cl=0.1, Cd= | 0.01719
|  |  |  | @ Cl=0.4, Cd= | 0.018078
|  |  |  | @ Cl=0.6, Cd= | 0.019153
alpha (deg) | Cl | Cd | Cm | Cl/Cd
-16.5 | -0.437 | 0.34906 | 0 | -1.251
-16 | -0.458 | 0.33242 | -0.001 | -1.377
-15.5 | -0.479 | 0.29099 | -0.001 | -1.646
-15 | -0.5 | 0.27738 | -0.001 | -1.803
-14.5 | -0.521 | 0.25045 | -0.001 | -2.079
-14 | -0.541 | 0.22346 | -0.002 | -2.419
-13.5 | -0.559 | 0.2116 | -0.002 | -2.643
-13 | -0.576 | 0.18922 | -0.002 | -3.044
-12.5 | -0.591 | 0.18072 | -0.002 | -3.268
-12 | -0.602 | 0.15973 | -0.003 | -3.771
-11.5 | -0.607 | 0.14454 | -0.003 | -4.201
-11 | -0.607 | 0.13365 | -0.003 | -4.543
-10.5 | -0.604 | 0.1234 | -0.004 | -4.891
-10 | -0.596 | 0.11347 | -0.004 | -5.253
-9.5 | -0.585 | 0.10135 | -0.004 | -5.768
-9 | -0.569 | 0.09317 | -0.004 | -6.109
-8.5 | -0.55 | 0.08515 | -0.005 | -6.454
-8 | -0.526 | 0.0782 | -0.005 | -6.726
-7.5 | -0.498 | 0.07115 | -0.005 | -6.993
-7 | -0.465 | 0.06529 | -0.006 | -7.12
-6.5 | -0.43 | 0.06075 | -0.006 | -7.073
-6 | -0.392 | 0.05537 | -0.007 | -7.084
-5.5 | -0.353 | 0.0522 | -0.007 | -6.756
-5 | -0.311 | 0.04864 | -0.007 | -6.401
-4.5 | -0.269 | 0.04574 | -0.008 | -5.871
-4 | -0.224 | 0.0429 | -0.008 | -5.231
-3.5 | -0.179 | 0.04079 | -0.009 | -4.393
-3 | -0.133 | 0.03892 | -0.01 | -3.423
-2.5 | -0.087 | 0.03751 | -0.011 | -2.307
-2 | -0.039 | 0.0362 | -0.012 | -1.082
-1.5 | 0.009 | 0.03501 | -0.013 | 0.247
-1 | 0.07 | 0.01741 | -0.025 | 4.011
-0.5 | 0.126 | 0.017 | -0.025 | 7.407
0 | 0.182 | 0.01745 | -0.026 | 10.454
0.5 | 0.239 | 0.01755 | -0.027 | 13.632
1 | 0.296 | 0.01769 | -0.028 | 16.746
1.5 | 0.353 | 0.01788 | -0.029 | 19.748
2 | 0.41 | 0.01812 | -0.03 | 22.617
2.5 | 0.466 | 0.01835 | -0.031 | 25.4
3 | 0.523 | 0.01865 | -0.031 | 28.025
3.5 | 0.578 | 0.01901 | -0.032 | 30.418
4 | 0.635 | 0.01938 | -0.033 | 32.778
4.5 | 0.703 | 0.02172 | -0.035 | 32.375
5 | 0.757 | 0.02243 | -0.036 | 33.737
5.5 | 0.809 | 0.02308 | -0.037 | 35.033
6 | 0.705 | 0.04785 | -0.018 | 14.724
6.5 | 0.741 | 0.05168 | -0.016 | 14.336
7 | 0.775 | 0.05559 | -0.016 | 13.948
7.5 | 0.807 | 0.05984 | -0.016 | 13.486
8 | 0.835 | 0.06533 | -0.016 | 12.78
8.5 | 0.859 | 0.07024 | -0.016 | 12.231
9 | 0.879 | 0.07571 | -0.015 | 11.609
9.5 | 0.894 | 0.08336 | -0.015 | 10.729
10 | 0.905 | 0.09023 | -0.015 | 10.032
10.5 | 0.911 | 0.09981 | -0.015 | 9.126
11 | 0.906 | 0.10616 | -0.015 | 8.53
11.5 | 0.895 | 0.11994 | -0.015 | 7.46
12 | 0.879 | 0.12888 | -0.015 | 6.819
12.5 | 0.858 | 0.14453 | -0.015 | 5.939
13 | 0.834 | 0.16005 | -0.015 | 5.211
13.5 | 0.807 | 0.17974 | -0.015 | 4.488
14 | 0.777 | 0.19621 | -0.015 | 3.959
14.5 | 0.745 | 0.2115 | -0.015 | 3.523
15 | 0.713 | 0.22208 | -0.015 | 3.209
15.5 | 0.68 | 0.24903 | -0.015 | 2.729

## 2. Re 50k Mach 0.00 (2)
BIGFOIL.COM POLAR EXPORT
NACA67-311 a=0.2
NACA67-311 a=0.2 |  |  |  | Cl Max: | 1.0089 | at alpha= | 9.5 | deg
XFOIL ncrit=9 |  |  |  | L/D Max: | 27.3522 | at alpha= | 7 | deg
Re: | 50000 |  |  | Cd Min: | 0.23401 | at alpha= | -20 | deg
Mach: | 0 |  |  | Cl=0 at alpha= | 0.3866 | deg
|  |  |  | @ Cl=0.1, Cd= | 0.032482
|  |  |  | @ Cl=0.4, Cd= | 0.042747
|  |  |  | @ Cl=0.6, Cd= | 0.040735
alpha (deg) | Cl | Cd | Cm | Cl/Cd
-20 | -0.614 | 0.23401 | 0.0067 | -2.6238
-19.5 | -0.5945 | 0.2262 | 0.004 | -2.6282
-19 | -0.5805 | 0.22138 | 0 | -2.6222
-18.5 | -0.5779 | 0.22247 | -0.0056 | -2.5977
-18 | -0.5521 | 0.20952 | -0.0073 | -2.6351
-17.5 | -0.5343 | 0.20241 | -0.0099 | -2.6397
-17 | -0.5272 | 0.19942 | -0.0143 | -2.6437
-16.5 | -0.5128 | 0.19187 | -0.0173 | -2.6726
-16 | -0.4943 | 0.18446 | -0.0192 | -2.6797
-15.5 | -0.5034 | 0.18485 | -0.0244 | -2.7233
-15 | -0.4704 | 0.17187 | -0.0245 | -2.737
-14.5 | -0.4774 | 0.17004 | -0.0288 | -2.8076
-14 | -0.4511 | 0.15945 | -0.0291 | -2.8291
-13.5 | -0.4625 | 0.15723 | -0.0333 | -2.9416
-13 | -0.4388 | 0.14771 | -0.0331 | -2.9707
-12.5 | -0.4301 | 0.14093 | -0.034 | -3.0519
-12 | -0.4309 | 0.13521 | -0.0355 | -3.1869
-11.5 | -0.4493 | 0.13212 | -0.0374 | -3.4007
-11 | -0.4435 | 0.12535 | -0.0363 | -3.5381
-10.5 | -0.4488 | 0.11979 | -0.0348 | -3.7466
-10 | -0.4622 | 0.11494 | -0.0326 | -4.0212
-9.5 | -0.4462 | 0.10778 | -0.0283 | -4.1399
-9 | -0.4796 | 0.10446 | -0.0246 | -4.5912
-8.5 | -0.4681 | 0.09836 | -0.0188 | -4.759
-8 | -0.4973 | 0.09478 | -0.0124 | -5.2469
-7.5 | -0.4716 | 0.08904 | -0.0046 | -5.2965
-7 | -0.4482 | 0.0852 | 0.006 | -5.2606
-5.5 | -0.3988 | 0.06922 | 0.0197 | -5.7613
-5 | -0.516 | 0.0649 | 0.0317 | -7.9507
-4 | -0.5514 | 0.04426 | 0.007 | -12.4582
-3.5 | -0.5075 | 0.03943 | 0.0098 | -12.8709
-3 | -0.4594 | 0.03545 | 0.0126 | -12.9591
-2.5 | -0.4107 | 0.03219 | 0.0144 | -12.7586
-2 | -0.1012 | 0.0276 | -0.0222 | -3.6667
-1.5 | -0.0781 | 0.02766 | -0.0173 | -2.8236
-1 | -0.0563 | 0.02777 | -0.0126 | -2.0274
-0.5 | -0.0353 | 0.02795 | -0.0079 | -1.263
0 | -0.015 | 0.02821 | -0.0032 | -0.53173
0.5 | 0.0044 | 0.02855 | 0.0015 | 0.15412
1 | 0.023 | 0.02896 | 0.0061 | 0.7942
1.5 | 0.0407 | 0.0295 | 0.0106 | 1.3797
2 | 0.058 | 0.03014 | 0.015 | 1.9244
2.5 | 0.075 | 0.03095 | 0.0191 | 2.4233
3 | 0.0924 | 0.03195 | 0.0226 | 2.892
3.5 | 0.1101 | 0.03319 | 0.0257 | 3.3173
4 | 0.2207 | 0.03752 | 0.0104 | 5.8822
4.5 | 0.3137 | 0.04052 | 0.0004 | 7.7419
5 | 0.3951 | 0.04265 | -0.0062 | 9.2638
5.5 | 0.4604 | 0.04394 | -0.009 | 10.4779
6 | 0.5511 | 0.04399 | -0.0137 | 12.5278
6.5 | 0.7733 | 0.0292 | -0.0187 | 26.4829
7 | 0.782 | 0.02859 | -0.0011 | 27.3522
7.5 | 0.8808 | 0.0348 | -0.0073 | 25.3103
8 | 0.9614 | 0.04084 | -0.0105 | 23.5406
8.5 | 1.0014 | 0.04686 | -0.0079 | 21.37
9 | 1.0087 | 0.05237 | 0.0001 | 19.261
9.5 | 1.0089 | 0.05884 | 0.0079 | 17.1465
10 | 0.995 | 0.06534 | 0.0162 | 15.228
10.5 | 0.9263 | 0.0705 | 0.0288 | 13.139
11 | 0.8784 | 0.0781 | 0.0349 | 11.2471
11.5 | 0.8605 | 0.08797 | 0.0362 | 9.7817
12 | 0.6427 | 0.13173 | -0.0022 | 4.8789
12.5 | 0.6339 | 0.13959 | -0.0045 | 4.5412
13 | 0.6396 | 0.14693 | -0.0057 | 4.3531
13.5 | 0.6549 | 0.15484 | -0.0066 | 4.2295
14 | 0.6679 | 0.16288 | -0.008 | 4.1006
14.5 | 0.6837 | 0.17148 | -0.0094 | 3.9871

## 3. Re 50k Mach 0.10 (1)
BIGFOIL.COM POLAR EXPORT
NACA67-311 a=0.2
NACA67-311 a=0.2 |  |  |  | Cl Max: | 0.904 | at alpha= | 10.5 | deg
JavaFoil+Calcfoil stall+Eppler ext transition |  |  |  | L/D Max: | 33.753 | at alpha= | 5 | deg
Re: | 50000 |  |  | Cd Min: | 0.01704 | at alpha= | -0.5 | deg
Mach: | 0.1 |  |  | Cl=0 at alpha= | -1.5938 | deg
|  |  |  | @ Cl=0.1, Cd= | 0.017234
|  |  |  | @ Cl=0.4, Cd= | 0.018102
|  |  |  | @ Cl=0.6, Cd= | 0.019183
alpha (deg) | Cl | Cd | Cm | Cl/Cd
-16 | -0.412 | 0.35468 | -0.001 | -1.163
-15.5 | -0.436 | 0.31973 | -0.001 | -1.364
-15 | -0.46 | 0.29285 | -0.001 | -1.572
-14.5 | -0.484 | 0.27292 | -0.001 | -1.774
-14 | -0.507 | 0.24655 | -0.002 | -2.058
-13.5 | -0.53 | 0.21814 | -0.002 | -2.428
-13 | -0.55 | 0.20837 | -0.002 | -2.64
-12.5 | -0.568 | 0.1843 | -0.002 | -3.083
-12 | -0.584 | 0.17069 | -0.003 | -3.419
-11.5 | -0.592 | 0.14794 | -0.003 | -3.999
-11 | -0.595 | 0.13593 | -0.003 | -4.374
-10.5 | -0.594 | 0.12814 | -0.004 | -4.632
-10 | -0.588 | 0.11426 | -0.004 | -5.15
-9.5 | -0.579 | 0.10457 | -0.004 | -5.539
-9 | -0.565 | 0.09355 | -0.004 | -6.045
-8.5 | -0.547 | 0.08744 | -0.005 | -6.26
-8 | -0.525 | 0.08002 | -0.005 | -6.56
-7.5 | -0.497 | 0.07245 | -0.005 | -6.865
-7 | -0.465 | 0.06633 | -0.006 | -7.014
-6.5 | -0.43 | 0.06074 | -0.006 | -7.086
-6 | -0.393 | 0.05536 | -0.007 | -7.103
-5.5 | -0.354 | 0.05265 | -0.007 | -6.719
-5 | -0.312 | 0.04897 | -0.007 | -6.381
-4.5 | -0.27 | 0.04576 | -0.008 | -5.891
-4 | -0.225 | 0.04306 | -0.008 | -5.234
-3.5 | -0.18 | 0.04093 | -0.009 | -4.398
-3 | -0.134 | 0.03893 | -0.01 | -3.438
-2.5 | -0.087 | 0.03752 | -0.011 | -2.317
-2 | -0.039 | 0.03625 | -0.012 | -1.086
-1.5 | 0.009 | 0.03508 | -0.013 | 0.247
-1 | 0.07 | 0.01745 | -0.025 | 4.022
-0.5 | 0.127 | 0.01704 | -0.025 | 7.425
0 | 0.183 | 0.01748 | -0.026 | 10.486
0.5 | 0.24 | 0.01758 | -0.027 | 13.669
1 | 0.298 | 0.01773 | -0.028 | 16.791
1.5 | 0.355 | 0.01792 | -0.029 | 19.806
2 | 0.412 | 0.01815 | -0.03 | 22.69
2.5 | 0.469 | 0.01838 | -0.031 | 25.484
3 | 0.525 | 0.0187 | -0.032 | 28.085
3.5 | 0.581 | 0.01907 | -0.033 | 30.473
4 | 0.638 | 0.01941 | -0.034 | 32.882
4.5 | 0.707 | 0.02181 | -0.035 | 32.396
5 | 0.76 | 0.02252 | -0.036 | 33.753
5.5 | 0.67 | 0.04474 | -0.02 | 14.968
6 | 0.708 | 0.04806 | -0.018 | 14.722
6.5 | 0.744 | 0.05161 | -0.016 | 14.411
7 | 0.778 | 0.05528 | -0.016 | 14.07
7.5 | 0.809 | 0.06056 | -0.016 | 13.36
8 | 0.836 | 0.0651 | -0.016 | 12.848
8.5 | 0.859 | 0.06958 | -0.015 | 12.353
9 | 0.878 | 0.0774 | -0.015 | 11.345
9.5 | 0.892 | 0.08382 | -0.015 | 10.642
10 | 0.901 | 0.09079 | -0.015 | 9.923
10.5 | 0.904 | 0.09986 | -0.015 | 9.055
11 | 0.896 | 0.11105 | -0.015 | 8.067
11.5 | 0.881 | 0.12066 | -0.015 | 7.304
12 | 0.861 | 0.13959 | -0.015 | 6.172
12.5 | 0.837 | 0.14896 | -0.015 | 5.617
13 | 0.808 | 0.15943 | -0.015 | 5.068
13.5 | 0.776 | 0.17943 | -0.015 | 4.325
14 | 0.742 | 0.20483 | -0.015 | 3.621
14.5 | 0.706 | 0.21554 | -0.015 | 3.274
15 | 0.669 | 0.23869 | -0.015 | 2.803
15.5 | 0.632 | 0.2795 | -0.015 | 2.261

## 4. Re 50k Mach 0.10 (2)
BIGFOIL.COM POLAR EXPORT
NACA67-311 a=0.2
NACA67-311 a=0.2 |  |  |  | Cl Max: | 1.0072 | at alpha= | 9 | deg
XFOIL ncrit=9 |  |  |  | L/D Max: | 27.2673 | at alpha= | 6.5 | deg
Re: | 50000 |  |  | Cd Min: | 0.23398 | at alpha= | -20 | deg
Mach: | 0.1 |  |  | Cl=0 at alpha= | 0.3852 | deg
|  |  |  | @ Cl=0.1, Cd= | 0.032633
|  |  |  | @ Cl=0.4, Cd= | 0.042859
|  |  |  | @ Cl=0.6, Cd= | 0.04071
alpha (deg) | Cl | Cd | Cm | Cl/Cd
-20 | -0.6143 | 0.23398 | 0.007 | -2.6254
-19.5 | -0.5957 | 0.22678 | 0.0041 | -2.6268
-19 | -0.5821 | 0.22231 | -0.0001 | -2.6184
-18.5 | -0.5807 | 0.22407 | -0.0058 | -2.5916
-18 | -0.5518 | 0.20963 | -0.0072 | -2.6323
-17.5 | -0.5349 | 0.20293 | -0.01 | -2.6359
-17 | -0.5293 | 0.20064 | -0.0147 | -2.6381
-16.5 | -0.5106 | 0.19152 | -0.017 | -2.666
-16 | -0.4949 | 0.18506 | -0.0194 | -2.6743
-15.5 | -0.5058 | 0.18612 | -0.0248 | -2.7176
-15 | -0.4702 | 0.17231 | -0.0247 | -2.7288
-14.5 | -0.4799 | 0.17121 | -0.0293 | -2.803
-14 | -0.4504 | 0.15987 | -0.0293 | -2.8173
-13.5 | -0.465 | 0.15833 | -0.0337 | -2.9369
-13 | -0.4401 | 0.1485 | -0.0335 | -2.9636
-12.5 | -0.4294 | 0.14142 | -0.0342 | -3.0363
-12 | -0.4267 | 0.13533 | -0.0352 | -3.153
-11.5 | -0.4526 | 0.13316 | -0.0378 | -3.3989
-11 | -0.4471 | 0.12636 | -0.0366 | -3.5383
-10.5 | -0.4526 | 0.1208 | -0.0351 | -3.7467
-10 | -0.4662 | 0.11593 | -0.0328 | -4.0214
-9.5 | -0.4466 | 0.10846 | -0.0283 | -4.1176
-9 | -0.4545 | 0.10346 | -0.0239 | -4.393
-8.5 | -0.4684 | 0.09904 | -0.0187 | -4.7294
-8 | -0.4726 | 0.09419 | -0.0123 | -5.0175
-7.5 | -0.4718 | 0.08968 | -0.0044 | -5.2609
-7 | -0.4298 | 0.08498 | 0.0053 | -5.0577
-5 | -0.5188 | 0.06492 | 0.0307 | -7.9914
-4 | -0.5541 | 0.04466 | 0.0069 | -12.4071
-3.5 | -0.5106 | 0.03978 | 0.0097 | -12.8356
-3 | -0.4627 | 0.03568 | 0.0125 | -12.968
-2.5 | -0.4138 | 0.03242 | 0.0144 | -12.7637
-2 | -0.1022 | 0.0277 | -0.0223 | -3.6895
-1.5 | -0.0786 | 0.02776 | -0.0174 | -2.8314
-1 | -0.0567 | 0.02788 | -0.0127 | -2.0337
-0.5 | -0.0355 | 0.02806 | -0.008 | -1.2651
0 | -0.0151 | 0.02832 | -0.0033 | -0.53319
0.5 | 0.0045 | 0.02866 | 0.0014 | 0.15701
1 | 0.0232 | 0.02909 | 0.0061 | 0.79752
1.5 | 0.041 | 0.02963 | 0.0106 | 1.3837
2 | 0.0583 | 0.03028 | 0.015 | 1.9254
2.5 | 0.0753 | 0.0311 | 0.019 | 2.4212
3 | 0.0926 | 0.03211 | 0.0227 | 2.8838
3.5 | 0.1103 | 0.03336 | 0.0257 | 3.3064
4 | 0.2261 | 0.03776 | 0.0095 | 5.9878
4.5 | 0.322 | 0.04085 | -0.0008 | 7.8825
5 | 0.3921 | 0.04271 | -0.0054 | 9.1805
5.5 | 0.4649 | 0.04408 | -0.0093 | 10.5467
6 | 0.5487 | 0.04418 | -0.0129 | 12.4196
6.5 | 0.7793 | 0.02858 | -0.0175 | 27.2673
7 | 0.7808 | 0.02903 | 0 | 26.8963
7.5 | 0.8898 | 0.03537 | -0.0075 | 25.1569
8 | 0.9645 | 0.04142 | -0.0098 | 23.2859
8.5 | 1.0023 | 0.04748 | -0.0068 | 21.1099
9 | 1.0072 | 0.05301 | 0.0014 | 19.0002
9.5 | 1.0059 | 0.05953 | 0.0093 | 16.8974
10 | 0.9916 | 0.06615 | 0.0175 | 14.9902
10.5 | 0.9152 | 0.07093 | 0.0306 | 12.9029
11 | 0.8683 | 0.07881 | 0.0358 | 11.0176
11.5 | 0.8499 | 0.08878 | 0.0367 | 9.5731
12 | 0.7169 | 0.11189 | 0.0202 | 6.4072
12.5 | 0.6329 | 0.14002 | -0.0044 | 4.5201
13 | 0.6387 | 0.14739 | -0.0057 | 4.3334
13.5 | 0.6534 | 0.15521 | -0.0067 | 4.2098
14 | 0.665 | 0.16302 | -0.0082 | 4.0793

## 5. Re 50k Mach 0.25 (1)
BIGFOIL.COM POLAR EXPORT
NACA67-311 a=0.2
NACA67-311 a=0.2 |  |  |  | Cl Max: | 0.867 | at alpha= | 9.5 | deg
JavaFoil+Calcfoil stall+Eppler ext transition |  |  |  | L/D Max: | 33.759 | at alpha= | 5 | deg
Re: | 50000 |  |  | Cd Min: | 0.01724 | at alpha= | -0.5 | deg
Mach: | 0.25 |  |  | Cl=0 at alpha= | -1.5918 | deg
|  |  |  | @ Cl=0.1, Cd= | 0.017442
|  |  |  | @ Cl=0.4, Cd= | 0.42171
|  |  |  | @ Cl=0.6, Cd= | 0.42171
alpha (deg) | Cl | Cd | Cm | Cl/Cd
-14 | -0.169 | 0.62297 | -0.002 | -0.271
-13.5 | -0.246 | 0.48825 | -0.002 | -0.503
-13 | -0.308 | 0.3763 | -0.002 | -0.82
-12.5 | -0.365 | 0.30289 | -0.002 | -1.204
-12 | -0.415 | 0.25477 | -0.003 | -1.63
-11.5 | -0.453 | 0.2078 | -0.003 | -2.181
-11 | -0.483 | 0.17926 | -0.003 | -2.693
-10.5 | -0.506 | 0.15712 | -0.004 | -3.219
-10 | -0.522 | 0.13858 | -0.004 | -3.765
-9.5 | -0.53 | 0.12054 | -0.004 | -4.401
-9 | -0.532 | 0.11022 | -0.005 | -4.826
-8.5 | -0.526 | 0.09585 | -0.005 | -5.487
-8 | -0.513 | 0.08649 | -0.005 | -5.932
-7.5 | -0.492 | 0.07717 | -0.005 | -6.377
-7 | -0.464 | 0.07113 | -0.006 | -6.528
-6.5 | -0.433 | 0.06411 | -0.006 | -6.748
-6 | -0.398 | 0.05756 | -0.007 | -6.906
-5.5 | -0.359 | 0.05392 | -0.007 | -6.661
-5 | -0.318 | 0.05005 | -0.007 | -6.36
-4.5 | -0.275 | 0.04655 | -0.008 | -5.914
-4 | -0.231 | 0.04368 | -0.008 | -5.279
-3.5 | -0.184 | 0.04131 | -0.009 | -4.464
-3 | -0.137 | 0.0392 | -0.01 | -3.503
-2.5 | -0.089 | 0.03775 | -0.011 | -2.364
-2 | -0.04 | 0.03653 | -0.012 | -1.107
-1.5 | 0.009 | 0.03537 | -0.013 | 0.252
-1 | 0.072 | 0.01763 | -0.026 | 4.086
-0.5 | 0.13 | 0.01724 | -0.026 | 7.531
0 | 0.188 | 0.01766 | -0.027 | 10.657
0.5 | 0.247 | 0.01778 | -0.028 | 13.882
1 | 0.306 | 0.01793 | -0.029 | 17.056
1.5 | 0.364 | 0.01812 | -0.03 | 20.116
2 | 0.423 | 0.01838 | -0.031 | 23.019
2.5 | 0.481 | 0.01864 | -0.032 | 25.822
3 | 0.539 | 0.01896 | -0.032 | 28.439
3.5 | 0.597 | 0.01938 | -0.033 | 30.797
4 | 0.657 | 0.01973 | -0.035 | 33.273
4.5 | 0.724 | 0.02231 | -0.036 | 32.476
5 | 0.779 | 0.02307 | -0.037 | 33.759
5.5 | 0.685 | 0.04566 | -0.019 | 14.992
6 | 0.723 | 0.04872 | -0.018 | 14.842
6.5 | 0.758 | 0.05264 | -0.016 | 14.408
7 | 0.791 | 0.0575 | -0.016 | 13.756
7.5 | 0.819 | 0.06239 | -0.016 | 13.122
8 | 0.841 | 0.06817 | -0.016 | 12.333
8.5 | 0.857 | 0.07362 | -0.016 | 11.638
9 | 0.866 | 0.08206 | -0.015 | 10.549
9.5 | 0.867 | 0.09291 | -0.015 | 9.333
10 | 0.861 | 0.10156 | -0.015 | 8.473
10.5 | 0.845 | 0.11465 | -0.015 | 7.367
11 | 0.81 | 0.12706 | -0.015 | 6.372
11.5 | 0.764 | 0.14698 | -0.014 | 5.198
12 | 0.709 | 0.17157 | -0.014 | 4.132
12.5 | 0.645 | 0.20131 | -0.015 | 3.206
13 | 0.575 | 0.23692 | -0.014 | 2.425
13.5 | 0.498 | 0.29767 | -0.014 | 1.673
14 | 0.416 | 0.34133 | -0.015 | 1.219
14.5 | 0.327 | 0.42171 | -0.015 | 0.776

## 6. Re 50k Mach 0.25 (2)
BIGFOIL.COM POLAR EXPORT
NACA67-311 a=0.2
NACA67-311 a=0.2 |  |  |  | Cl Max: | 0.9953 | at alpha= | 9 | deg
XFOIL ncrit=9 |  |  |  | L/D Max: | 29.6809 | at alpha= | 6.5 | deg
Re: | 50000 |  |  | Cd Min: | 0.16478 | at alpha= | 14 | deg
Mach: | 0.25 |  |  | Cl=0 at alpha= | 0.38424 | deg
|  |  |  | @ Cl=0.1, Cd= | 0.033272
|  |  |  | @ Cl=0.4, Cd= | 0.043282
|  |  |  | @ Cl=0.6, Cd= | 0.042899
alpha (deg) | Cl | Cd | Cm | Cl/Cd
-9.5 | -0.4345 | 0.11064 | -0.0277 | -3.9272
-9 | -0.4428 | 0.10581 | -0.0234 | -4.1849
-8.5 | -0.4569 | 0.10155 | -0.0182 | -4.4993
-8 | -0.4626 | 0.0968 | -0.0118 | -4.7789
-7.5 | -0.4434 | 0.09131 | -0.0044 | -4.856
-7 | -0.3888 | 0.08584 | 0.004 | -4.5294
-6.5 | -0.2639 | 0.07747 | 0.0014 | -3.4065
-5.5 | -0.4175 | 0.07117 | 0.0189 | -5.8662
-5 | -0.5394 | 0.06634 | 0.0291 | -8.1308
-4.5 | -0.6465 | 0.05745 | 0.0291 | -11.2533
-4 | -0.5685 | 0.04683 | 0.0063 | -12.1397
-3.5 | -0.5269 | 0.04167 | 0.0093 | -12.6446
-3 | -0.4806 | 0.0371 | 0.0121 | -12.9542
-2.5 | -0.4305 | 0.0337 | 0.0145 | -12.7745
-2 | -0.3779 | 0.03119 | 0.0163 | -12.1161
-1.5 | -0.0819 | 0.02832 | -0.0182 | -2.8919
-1 | -0.0589 | 0.02845 | -0.0133 | -2.0703
-0.5 | -0.0368 | 0.02865 | -0.0085 | -1.2845
0 | -0.0156 | 0.02894 | -0.0037 | -0.53905
0.5 | 0.0047 | 0.02932 | 0.001 | 0.1603
1 | 0.024 | 0.02978 | 0.0057 | 0.80591
1.5 | 0.0423 | 0.03037 | 0.0104 | 1.3928
2 | 0.0599 | 0.03107 | 0.0148 | 1.9279
2.5 | 0.077 | 0.03194 | 0.019 | 2.4108
3 | 0.0942 | 0.03301 | 0.0227 | 2.8537
3.5 | 0.1557 | 0.03579 | 0.0171 | 4.3504
4 | 0.2664 | 0.03961 | 0.003 | 6.7256
4.5 | 0.3424 | 0.04188 | -0.0031 | 8.1757
5 | 0.418 | 0.04372 | -0.0079 | 9.5608
5.5 | 0.4995 | 0.04482 | -0.0122 | 11.1446
6 | 0.5872 | 0.04392 | -0.0144 | 13.3698
6.5 | 0.7999 | 0.02695 | -0.008 | 29.6809
7 | 0.7847 | 0.03118 | 0.0046 | 25.1668
7.5 | 0.9274 | 0.03851 | -0.0073 | 24.0821
8 | 0.9746 | 0.04435 | -0.0047 | 21.9752
8.5 | 0.986 | 0.0495 | 0.0026 | 19.9192
9 | 0.9953 | 0.05616 | 0.009 | 17.7226
9.5 | 0.978 | 0.06201 | 0.0184 | 15.7716
10 | 0.9194 | 0.06666 | 0.0305 | 13.7924
10.5 | 0.8608 | 0.07352 | 0.0376 | 11.7084
11 | 0.8103 | 0.08308 | 0.0386 | 9.7532
11.5 | 0.733 | 0.09972 | 0.0291 | 7.3506
12 | 0.6992 | 0.11721 | 0.0187 | 5.9654
12.5 | 0.6288 | 0.14225 | -0.0039 | 4.4204
13 | 0.6365 | 0.15004 | -0.0055 | 4.2422
13.5 | 0.6474 | 0.15732 | -0.0068 | 4.1152
14 | 0.6574 | 0.16478 | -0.0087 | 3.9896

## 7. Re 50k Mach 0.50 (1)
BIGFOIL.COM POLAR EXPORT
NACA67-311 a=0.2
NACA67-311 a=0.2 |  |  |  | Cl Max: | 1.149 | at alpha= | 20 | deg
JavaFoil+Calcfoil stall+Eppler ext transition |  |  |  | L/D Max: | 32.4 | at alpha= | 4.5 | deg
Re: | 50000 |  |  | Cd Min: | 0.01836 | at alpha= | -0.5 | deg
Mach: | 0.5 |  |  | Cl=0 at alpha= | -1.5909 | deg
|  |  |  | @ Cl=0.1, Cd= | 0.028308
|  |  |  | @ Cl=0.4, Cd= | 0.01912
|  |  |  | @ Cl=0.6, Cd= | 0.020247
alpha (deg) | Cl | Cd | Cm | Cl/Cd
-20 | -0.989 | 0.43029 | 0.002 | -2.298
-19.5 | -0.963 | 0.42172 | 0.002 | -2.283
-19 | -0.937 | 0.3855 | 0.001 | -2.43
-18.5 | -0.911 | 0.39352 | 0.001 | -2.315
-18 | -0.885 | 0.37426 | 0 | -2.364
-17.5 | -0.859 | 0.37097 | 0 | -2.315
-17 | -0.833 | 0.36617 | 0 | -2.274
-16.5 | -0.804 | 0.36542 | -0.001 | -2.2
-16 | -0.777 | 0.35232 | -0.001 | -2.206
-15.5 | -0.751 | 0.3432 | -0.002 | -2.189
-15 | -0.725 | 0.33777 | -0.002 | -2.146
-14.5 | -0.698 | 0.32825 | -0.002 | -2.127
-14 | -0.672 | 0.32409 | -0.003 | -2.072
-13.5 | -0.644 | 0.29147 | -0.003 | -2.208
-13 | -0.617 | 0.28172 | -0.003 | -2.19
-12.5 | -0.59 | 0.27696 | -0.004 | -2.131
-12 | -0.563 | 0.27249 | -0.004 | -2.068
-11.5 | -0.537 | 0.26861 | -0.005 | -1.998
-11 | -0.51 | 0.27702 | -0.005 | -1.84
-10.5 | -0.483 | 0.26152 | -0.005 | -1.847
-10 | -0.455 | 0.23045 | -0.005 | -1.975
-9.5 | -0.428 | 0.22178 | -0.006 | -1.931
-9 | -0.401 | 0.22922 | -0.006 | -1.751
-8.5 | -0.374 | 0.2269 | -0.006 | -1.65
-8 | -0.348 | 0.21062 | -0.007 | -1.65
-7.5 | -0.32 | 0.18795 | -0.006 | -1.702
-7 | -0.293 | 0.19865 | -0.006 | -1.475
-6.5 | -0.266 | 0.17505 | -0.007 | -1.519
-6 | -0.239 | 0.15791 | -0.007 | -1.513
-5.5 | -0.33 | 0.0735 | -0.008 | -4.49
-5 | -0.322 | 0.06207 | -0.008 | -5.196
-4.5 | -0.291 | 0.05256 | -0.008 | -5.538
-4 | -0.249 | 0.04826 | -0.009 | -5.166
-3.5 | -0.202 | 0.04362 | -0.01 | -4.634
-3 | -0.152 | 0.04102 | -0.01 | -3.694
-2.5 | -0.099 | 0.039 | -0.011 | -2.537
-2 | -0.045 | 0.03765 | -0.013 | -1.195
-1.5 | 0.01 | 0.03642 | -0.014 | 0.272
-1 | 0.066 | 0.03521 | -0.016 | 1.861
-0.5 | 0.149 | 0.01836 | -0.03 | 8.089
0 | 0.21 | 0.01852 | -0.03 | 11.346
0.5 | 0.275 | 0.01866 | -0.031 | 14.76
1 | 0.341 | 0.01887 | -0.032 | 18.078
1.5 | 0.407 | 0.01915 | -0.033 | 21.226
2 | 0.472 | 0.01945 | -0.034 | 24.267
2.5 | 0.537 | 0.01982 | -0.035 | 27.092
3 | 0.602 | 0.02026 | -0.036 | 29.696
3.5 | 0.668 | 0.02078 | -0.037 | 32.151
4 | 0.741 | 0.02368 | -0.039 | 31.301
4.5 | 0.801 | 0.02471 | -0.04 | 32.4
5 | 0.707 | 0.04511 | -0.02 | 15.675
5.5 | 0.748 | 0.049 | -0.019 | 15.256
6 | 0.777 | 0.05461 | -0.017 | 14.231
6.5 | 0.79 | 0.06239 | -0.017 | 12.662
7 | 0.765 | 0.07396 | -0.016 | 10.343
7.5 | 0.489 | 0.14613 | -0.015 | 3.344
8 | 0.515 | 0.18991 | -0.017 | 2.714
8.5 | 0.542 | 0.19177 | -0.018 | 2.827
9 | 0.568 | 0.20182 | -0.018 | 2.816
9.5 | 0.596 | 0.23457 | -0.021 | 2.539
10 | 0.622 | 0.23254 | -0.022 | 2.675
10.5 | 0.648 | 0.23537 | -0.022 | 2.754
11 | 0.675 | 0.24223 | -0.023 | 2.786
11.5 | 0.702 | 0.26289 | -0.026 | 2.671
12 | 0.728 | 0.26755 | -0.026 | 2.722
12.5 | 0.754 | 0.27275 | -0.027 | 2.766
13 | 0.78 | 0.28596 | -0.027 | 2.729
13.5 | 0.808 | 0.32561 | -0.03 | 2.482
14 | 0.834 | 0.30241 | -0.03 | 2.758
14.5 | 0.86 | 0.3088 | -0.031 | 2.784
15 | 0.886 | 0.33428 | -0.032 | 2.65
15.5 | 0.914 | 0.35971 | -0.034 | 2.54
16 | 0.939 | 0.37228 | -0.035 | 2.523
16.5 | 0.965 | 0.37411 | -0.035 | 2.579
17 | 0.991 | 0.37431 | -0.036 | 2.646
17.5 | 1.017 | 0.39725 | -0.037 | 2.561
18 | 1.044 | 0.41562 | -0.039 | 2.513
18.5 | 1.07 | 0.4095 | -0.039 | 2.612
19 | 1.095 | 0.41004 | -0.04 | 2.67
19.5 | 1.121 | 0.43563 | -0.041 | 2.573
20 | 1.149 | 0.46151 | -0.043 | 2.49

## 8. Re 50k Mach 0.50 (2)
BIGFOIL.COM POLAR EXPORT
NACA67-311 a=0.2
NACA67-311 a=0.2 |  |  |  | Cl Max: | 0.9154 | at alpha= | 7.5 | deg
XFOIL ncrit=9 |  |  |  | L/D Max: | 26.2202 | at alpha= | 6 | deg
Re: | 50000 |  |  | Cd Min: | 0.26426 | at alpha= | -20 | deg
Mach: | 0.5 |  |  | Cl=0 at alpha= | 0.4188 | deg
|  |  |  | @ Cl=0.1, Cd= | 0.036258
|  |  |  | @ Cl=0.4, Cd= | 0.045593
|  |  |  | @ Cl=0.6, Cd= | 0.045929
alpha (deg) | Cl | Cd | Cm | Cl/Cd
-20 | -0.6708 | 0.26426 | 0.0076 | -2.5384
-19.5 | -0.6418 | 0.24855 | 0.0047 | -2.5822
-19 | -0.6197 | 0.24038 | 0.0007 | -2.578
-18.5 | -0.6032 | 0.23597 | -0.0045 | -2.5563
-18 | -0.5907 | 0.23293 | -0.0099 | -2.536
-17.5 | -0.5601 | 0.21884 | -0.012 | -2.5594
-17 | -0.5464 | 0.21479 | -0.0167 | -2.5439
-16.5 | -0.5243 | 0.20537 | -0.0198 | -2.553
-16 | -0.5081 | 0.1995 | -0.0234 | -2.5469
-15.5 | -0.4924 | 0.19255 | -0.0269 | -2.5573
-15 | -0.4741 | 0.18526 | -0.0294 | -2.5591
-14.5 | -0.4607 | 0.17854 | -0.0322 | -2.5804
-14 | -0.4539 | 0.17429 | -0.0349 | -2.6043
-13.5 | -0.4338 | 0.16547 | -0.0359 | -2.6216
-13 | -0.4221 | 0.15875 | -0.037 | -2.6589
-12.5 | -0.4194 | 0.15356 | -0.0379 | -2.7312
-12 | -0.432 | 0.15131 | -0.0387 | -2.8551
-11.5 | -0.4287 | 0.14522 | -0.0375 | -2.9521
-11 | -0.4306 | 0.13981 | -0.0359 | -3.0799
-10.5 | -0.4084 | 0.13088 | -0.0326 | -3.1204
-10 | -0.4303 | 0.12811 | -0.0302 | -3.3588
-9.5 | -0.4312 | 0.12249 | -0.0264 | -3.5203
-9 | -0.4238 | 0.11586 | -0.0223 | -3.6579
-8.5 | -0.4296 | 0.11118 | -0.0171 | -3.864
-8 | -0.4111 | 0.10449 | -0.0117 | -3.9343
-7.5 | -0.4037 | 0.09973 | -0.0043 | -4.0479
-7 | -0.3411 | 0.09247 | 0.0009 | -3.6888
-6.5 | -0.2841 | 0.08573 | 0.0014 | -3.3139
-5.5 | -0.5084 | 0.07724 | 0.0087 | -6.5821
-4.5 | -0.6258 | 0.06155 | -0.0009 | -10.1673
-4 | -0.611 | 0.05526 | 0.0027 | -11.0568
-3.5 | -0.5836 | 0.04892 | 0.0066 | -11.9297
-3 | -0.5465 | 0.04371 | 0.0105 | -12.5029
-2.5 | -0.5006 | 0.03931 | 0.0141 | -12.7347
-2 | -0.4489 | 0.03573 | 0.017 | -12.5637
-1.5 | -0.3843 | 0.03292 | 0.0186 | -11.6738
-1 | -0.0708 | 0.03098 | -0.0163 | -2.2853
-0.5 | -0.0444 | 0.03127 | -0.0109 | -1.4199
0 | -0.0196 | 0.03167 | -0.0057 | -0.61888
0.5 | 0.0038 | 0.03219 | -0.0005 | 0.11805
1 | 0.0259 | 0.03284 | 0.0045 | 0.78867
1.5 | 0.0465 | 0.03364 | 0.0093 | 1.3823
2 | 0.0659 | 0.03459 | 0.014 | 1.9052
2.5 | 0.0842 | 0.03573 | 0.0185 | 2.3566
3 | 0.2016 | 0.03965 | 0.003 | 5.0845
3.5 | 0.2962 | 0.04265 | -0.0062 | 6.9449
4 | 0.3652 | 0.04467 | -0.0097 | 8.1755
4.5 | 0.4297 | 0.04638 | -0.0115 | 9.2648
5 | 0.5094 | 0.0476 | -0.0141 | 10.7017
5.5 | 0.5783 | 0.04757 | -0.0127 | 12.1568
6 | 0.8026 | 0.03061 | 0.0005 | 26.2202
6.5 | 0.8039 | 0.03456 | 0.012 | 23.261
7 | 0.8957 | 0.04086 | 0.0105 | 21.9212
7.5 | 0.9154 | 0.04647 | 0.0172 | 19.6987
8 | 0.9134 | 0.05204 | 0.0257 | 17.5519
8.5 | 0.8691 | 0.05692 | 0.0366 | 15.2688
9 | 0.8231 | 0.0636 | 0.0431 | 12.9418
9.5 | 0.7763 | 0.0724 | 0.0446 | 10.7224
10 | 0.7345 | 0.08346 | 0.0415 | 8.8006
10.5 | 0.7059 | 0.09579 | 0.0358 | 7.3692
11.5 | 0.6614 | 0.12248 | 0.0203 | 5.4001
12 | 0.6555 | 0.13421 | 0.0142 | 4.8841
12.5 | 0.642 | 0.15342 | -0.0011 | 4.1846

## 9. Re 100k Mach 0.00 (1)
BIGFOIL.COM POLAR EXPORT
NACA67-311 a=0.2
NACA67-311 a=0.2 |  |  |  | Cl Max: | 0.911 | at alpha= | 10.5 | deg
JavaFoil+Calcfoil stall+Eppler ext transition |  |  |  | L/D Max: | 45.626 | at alpha= | 4 | deg
Re: | 100000 |  |  | Cd Min: | 0.01223 | at alpha= | -0.5 | deg
Mach: | 0 |  |  | Cl=0 at alpha= | -1.61 | deg
|  |  |  | @ Cl=0.1, Cd= | 0.013012
|  |  |  | @ Cl=0.4, Cd= | 0.013185
|  |  |  | @ Cl=0.6, Cd= | 0.013912
alpha (deg) | Cl | Cd | Cm | Cl/Cd
-16.5 | -0.437 | 0.2915 | 0 | -1.498
-16 | -0.458 | 0.26417 | -0.001 | -1.733
-15.5 | -0.479 | 0.23775 | -0.001 | -2.015
-15 | -0.5 | 0.22033 | -0.001 | -2.27
-14.5 | -0.521 | 0.19692 | -0.001 | -2.645
-14 | -0.541 | 0.18876 | -0.002 | -2.864
-13.5 | -0.559 | 0.16797 | -0.002 | -3.329
-13 | -0.576 | 0.15686 | -0.002 | -3.673
-12.5 | -0.591 | 0.14458 | -0.002 | -4.085
-12 | -0.602 | 0.13235 | -0.003 | -4.551
-11.5 | -0.607 | 0.12023 | -0.003 | -5.051
-11 | -0.607 | 0.11042 | -0.003 | -5.499
-10.5 | -0.604 | 0.10244 | -0.004 | -5.892
-10 | -0.596 | 0.09439 | -0.004 | -6.315
-9.5 | -0.585 | 0.08765 | -0.004 | -6.671
-9 | -0.569 | 0.0804 | -0.005 | -7.079
-8.5 | -0.55 | 0.07411 | -0.005 | -7.416
-8 | -0.526 | 0.0684 | -0.005 | -7.69
-7.5 | -0.498 | 0.06264 | -0.005 | -7.943
-7 | -0.465 | 0.05823 | -0.006 | -7.983
-6.5 | -0.43 | 0.05371 | -0.006 | -8
-6 | -0.392 | 0.04942 | -0.007 | -7.937
-5.5 | -0.353 | 0.0469 | -0.007 | -7.519
-5 | -0.311 | 0.04389 | -0.007 | -7.094
-4.5 | -0.269 | 0.04133 | -0.008 | -6.496
-4 | -0.224 | 0.03909 | -0.008 | -5.741
-3.5 | -0.179 | 0.03712 | -0.009 | -4.831
-3 | -0.133 | 0.03539 | -0.01 | -3.768
-2.5 | -0.087 | 0.03403 | -0.011 | -2.545
-2 | -0.039 | 0.03259 | -0.012 | -1.206
-1.5 | 0.011 | 0.01408 | -0.024 | 0.755
-1 | 0.07 | 0.01388 | -0.025 | 5.038
-0.5 | 0.127 | 0.01223 | -0.026 | 10.357
0 | 0.183 | 0.01269 | -0.026 | 14.426
0.5 | 0.24 | 0.01278 | -0.027 | 18.785
1 | 0.297 | 0.01288 | -0.028 | 23.075
1.5 | 0.354 | 0.01304 | -0.029 | 27.155
2 | 0.411 | 0.01322 | -0.03 | 31.099
2.5 | 0.468 | 0.0134 | -0.031 | 34.888
3 | 0.524 | 0.01361 | -0.032 | 38.548
3.5 | 0.581 | 0.01386 | -0.033 | 41.907
4 | 0.64 | 0.01402 | -0.034 | 45.626
4.5 | 0.705 | 0.01807 | -0.035 | 38.99
5 | 0.758 | 0.01872 | -0.036 | 40.513
5.5 | 0.81 | 0.01941 | -0.037 | 41.746
6 | 0.859 | 0.0201 | -0.038 | 42.743
6.5 | 0.742 | 0.04726 | -0.018 | 15.694
7 | 0.776 | 0.05058 | -0.016 | 15.333
7.5 | 0.807 | 0.05417 | -0.016 | 14.899
8 | 0.835 | 0.05894 | -0.016 | 14.167
8.5 | 0.859 | 0.06259 | -0.016 | 13.729
9 | 0.879 | 0.06915 | -0.016 | 12.714
9.5 | 0.895 | 0.0748 | -0.016 | 11.959
10 | 0.905 | 0.07947 | -0.015 | 11.391
10.5 | 0.911 | 0.0872 | -0.015 | 10.447
11 | 0.906 | 0.09313 | -0.015 | 9.724
11.5 | 0.895 | 0.10349 | -0.015 | 8.646
12 | 0.879 | 0.11073 | -0.015 | 7.937
12.5 | 0.858 | 0.12218 | -0.015 | 7.025
13 | 0.834 | 0.13611 | -0.015 | 6.128
13.5 | 0.807 | 0.15153 | -0.015 | 5.323
14 | 0.777 | 0.16193 | -0.015 | 4.797
14.5 | 0.745 | 0.17367 | -0.015 | 4.291
15 | 0.713 | 0.18496 | -0.016 | 3.853
15.5 | 0.68 | 0.2021 | -0.016 | 3.362

## 10. Re 100k Mach 0.00 (2)
BIGFOIL.COM POLAR EXPORT
NACA67-311 a=0.2
NACA67-311 a=0.2 |  |  |  | Cl Max: | 1.0311 | at alpha= | 9.5 | deg
XFOIL ncrit=9 |  |  |  | L/D Max: | 50.4945 | at alpha= | 5.5 | deg
Re: | 100000 |  |  | Cd Min: | 0.15782 | at alpha= | 14.5 | deg
Mach: | 0 |  |  | Cl=0 at alpha= | -0.081818 | deg
|  |  |  | @ Cl=0.1, Cd= | 0.026332
|  |  |  | @ Cl=0.4, Cd= | 0.028778
|  |  |  | @ Cl=0.6, Cd= | 0.027979
alpha (deg) | Cl | Cd | Cm | Cl/Cd
-12 | -0.4181 | 0.12766 | -0.0404 | -3.2751
-11.5 | -0.4342 | 0.12311 | -0.0441 | -3.5269
-11 | -0.467 | 0.11955 | -0.047 | -3.9063
-10.5 | -0.4403 | 0.11057 | -0.0401 | -3.9821
-10 | -0.4541 | 0.1059 | -0.0377 | -4.288
-9.5 | -0.4862 | 0.10129 | -0.0372 | -4.8001
-9 | -0.5342 | 0.09664 | -0.0367 | -5.5277
-8.5 | -0.5932 | 0.09388 | -0.0298 | -6.3187
-8 | -0.6422 | 0.091 | -0.0233 | -7.0571
-7.5 | -0.6142 | 0.08098 | -0.02 | -7.5846
-7 | -0.6545 | 0.07821 | -0.0141 | -8.3685
-6.5 | -0.6435 | 0.06948 | -0.0103 | -9.2617
-6 | -0.6483 | 0.06376 | -0.0056 | -10.1678
-5.5 | -0.6408 | 0.05833 | -0.0011 | -10.9858
-5 | -0.6256 | 0.05299 | 0.003 | -11.806
-4.5 | -0.6083 | 0.04821 | 0.007 | -12.6177
-4 | -0.5897 | 0.04486 | 0.0114 | -13.1453
-3 | -0.4712 | 0.03073 | 0.0172 | -15.3336
-2.5 | -0.4251 | 0.02776 | 0.0199 | -15.3134
-2 | -0.3803 | 0.02573 | 0.0217 | -14.7804
-1 | -0.0574 | 0.02454 | -0.0126 | -2.339
-0.5 | -0.0368 | 0.02477 | -0.0079 | -1.4857
0 | 0.0072 | 0.02532 | -0.0081 | 0.28436
0.5 | 0.0906 | 0.02622 | -0.016 | 3.4554
1 | 0.1725 | 0.0272 | -0.0232 | 6.3419
1.5 | 0.2385 | 0.0278 | -0.027 | 8.5791
2 | 0.3128 | 0.02844 | -0.032 | 10.9986
2.5 | 0.3829 | 0.02875 | -0.0356 | 13.3183
3 | 0.4488 | 0.02886 | -0.0381 | 15.5509
3.5 | 0.5354 | 0.02855 | -0.0437 | 18.7531
4 | 0.601 | 0.02797 | -0.045 | 21.4873
4.5 | 0.7554 | 0.02294 | -0.0571 | 32.9294
5 | 0.8058 | 0.01971 | -0.0513 | 40.8828
5.5 | 0.8781 | 0.01739 | -0.0488 | 50.4945
6 | 0.8473 | 0.02117 | -0.0332 | 40.0236
6.5 | 0.8427 | 0.02378 | -0.0227 | 35.4373
7 | 0.8539 | 0.02607 | -0.0151 | 32.7541
7.5 | 0.9 | 0.02902 | -0.0134 | 31.0131
8 | 0.9676 | 0.03361 | -0.0153 | 28.7891
8.5 | 1.0018 | 0.03723 | -0.0116 | 26.9084
9 | 1.0293 | 0.04291 | -0.007 | 23.9874
9.5 | 1.0311 | 0.0495 | 0.0009 | 20.8303
10 | 1.0192 | 0.05421 | 0.0109 | 18.801
10.5 | 0.9802 | 0.0587 | 0.0244 | 16.6985
11 | 0.9652 | 0.06901 | 0.03 | 13.9864
11.5 | 0.8703 | 0.07524 | 0.0402 | 11.567
12 | 0.7113 | 0.11415 | 0.0169 | 6.2313
12.5 | 0.6915 | 0.12414 | 0.0121 | 5.5703
13 | 0.6795 | 0.13368 | 0.0078 | 5.083
13.5 | 0.6788 | 0.14248 | 0.0047 | 4.7642
14 | 0.6864 | 0.15045 | 0.0027 | 4.5623
14.5 | 0.717 | 0.15782 | 0.0043 | 4.5432

## 11. Re 100k Mach 0.10 (1)
BIGFOIL.COM POLAR EXPORT
NACA67-311 a=0.2
NACA67-311 a=0.2 |  |  |  | Cl Max: | 0.904 | at alpha= | 10.5 | deg
JavaFoil+Calcfoil stall+Eppler ext transition |  |  |  | L/D Max: | 45.77 | at alpha= | 4 | deg
Re: | 100000 |  |  | Cd Min: | 0.01226 | at alpha= | -0.5 | deg
Mach: | 0.1 |  |  | Cl=0 at alpha= | -1.61 | deg
|  |  |  | @ Cl=0.1, Cd= | 0.013042
|  |  |  | @ Cl=0.4, Cd= | 0.013201
|  |  |  | @ Cl=0.6, Cd= | 0.013943
alpha (deg) | Cl | Cd | Cm | Cl/Cd
-16 | -0.412 | 0.28187 | -0.001 | -1.463
-15.5 | -0.436 | 0.25861 | -0.001 | -1.687
-15 | -0.46 | 0.24323 | -0.001 | -1.893
-14.5 | -0.484 | 0.21611 | -0.001 | -2.241
-14 | -0.508 | 0.20465 | -0.002 | -2.48
-13.5 | -0.53 | 0.18898 | -0.002 | -2.803
-13 | -0.55 | 0.16173 | -0.002 | -3.401
-12.5 | -0.568 | 0.15411 | -0.002 | -3.688
-12 | -0.584 | 0.13848 | -0.003 | -4.214
-11.5 | -0.592 | 0.12107 | -0.003 | -4.887
-11 | -0.595 | 0.11653 | -0.003 | -5.102
-10.5 | -0.594 | 0.10514 | -0.004 | -5.645
-10 | -0.588 | 0.09803 | -0.004 | -6.003
-9.5 | -0.579 | 0.08944 | -0.004 | -6.476
-9 | -0.565 | 0.0809 | -0.005 | -6.99
-8.5 | -0.547 | 0.07583 | -0.005 | -7.219
-8 | -0.525 | 0.06857 | -0.005 | -7.656
-7.5 | -0.497 | 0.0633 | -0.006 | -7.858
-7 | -0.465 | 0.05833 | -0.006 | -7.976
-6.5 | -0.43 | 0.05431 | -0.006 | -7.926
-6 | -0.393 | 0.04984 | -0.007 | -7.891
-5.5 | -0.354 | 0.04725 | -0.007 | -7.489
-5 | -0.313 | 0.04414 | -0.007 | -7.081
-4.5 | -0.27 | 0.04151 | -0.008 | -6.494
-4 | -0.225 | 0.03913 | -0.008 | -5.759
-3.5 | -0.18 | 0.03722 | -0.009 | -4.839
-3 | -0.134 | 0.03543 | -0.01 | -3.781
-2.5 | -0.087 | 0.03402 | -0.011 | -2.558
-2 | -0.039 | 0.0327 | -0.012 | -1.207
-1.5 | 0.011 | 0.0141 | -0.025 | 0.758
-1 | 0.07 | 0.01391 | -0.025 | 5.053
-0.5 | 0.127 | 0.01226 | -0.026 | 10.384
0 | 0.184 | 0.01272 | -0.027 | 14.457
0.5 | 0.241 | 0.01281 | -0.027 | 18.826
1 | 0.299 | 0.01291 | -0.028 | 23.126
1.5 | 0.356 | 0.01307 | -0.029 | 27.241
2 | 0.413 | 0.01324 | -0.03 | 31.205
2.5 | 0.47 | 0.01343 | -0.031 | 34.989
3 | 0.527 | 0.01364 | -0.032 | 38.638
3.5 | 0.584 | 0.0139 | -0.033 | 41.995
4 | 0.643 | 0.01406 | -0.034 | 45.77
4.5 | 0.708 | 0.01815 | -0.036 | 39.001
5 | 0.762 | 0.0188 | -0.036 | 40.51
5.5 | 0.814 | 0.0195 | -0.037 | 41.732
6 | 0.863 | 0.02019 | -0.038 | 42.716
6.5 | 0.745 | 0.04727 | -0.018 | 15.764
7 | 0.778 | 0.05092 | -0.016 | 15.281
7.5 | 0.809 | 0.05468 | -0.016 | 14.8
8 | 0.837 | 0.05937 | -0.016 | 14.091
8.5 | 0.86 | 0.06358 | -0.016 | 13.522
9 | 0.878 | 0.06881 | -0.016 | 12.764
9.5 | 0.892 | 0.0747 | -0.016 | 11.944
10 | 0.901 | 0.08148 | -0.016 | 11.06
10.5 | 0.904 | 0.08781 | -0.015 | 10.299
11 | 0.896 | 0.09545 | -0.015 | 9.386
11.5 | 0.881 | 0.10483 | -0.015 | 8.408
12 | 0.861 | 0.11367 | -0.015 | 7.579
12.5 | 0.837 | 0.12803 | -0.015 | 6.536
13 | 0.808 | 0.13667 | -0.015 | 5.912
13.5 | 0.776 | 0.14787 | -0.015 | 5.248
14 | 0.742 | 0.16679 | -0.015 | 4.447
14.5 | 0.706 | 0.18046 | -0.015 | 3.911
15 | 0.669 | 0.19612 | -0.016 | 3.411
15.5 | 0.632 | 0.22072 | -0.016 | 2.863

## 12. Re 100k Mach 0.10 (2)
BIGFOIL.COM POLAR EXPORT
NACA67-311 a=0.2
NACA67-311 a=0.2 |  |  |  | Cl Max: | 1.0287 | at alpha= | 9.5 | deg
XFOIL ncrit=9 |  |  |  | L/D Max: | 49.7507 | at alpha= | 5.5 | deg
Re: | 100000 |  |  | Cd Min: | 0.15844 | at alpha= | 14.5 | deg
Mach: | 0.1 |  |  | Cl=0 at alpha= | -0.12626 | deg
|  |  |  | @ Cl=0.1, Cd= | 0.026422
|  |  |  | @ Cl=0.4, Cd= | 0.028852
|  |  |  | @ Cl=0.6, Cd= | 0.028022
alpha (deg) | Cl | Cd | Cm | Cl/Cd
-12 | -0.4171 | 0.12816 | -0.0406 | -3.2545
-11.5 | -0.4362 | 0.124 | -0.0446 | -3.5177
-11 | -0.4686 | 0.12048 | -0.0472 | -3.8894
-10.5 | -0.4372 | 0.11118 | -0.0398 | -3.9324
-10 | -0.4529 | 0.10655 | -0.0377 | -4.2506
-9.5 | -0.4888 | 0.10211 | -0.0377 | -4.787
-9 | -0.5384 | 0.09772 | -0.037 | -5.5096
-8.5 | -0.5975 | 0.09515 | -0.0299 | -6.2796
-8 | -0.6103 | 0.08728 | -0.0256 | -6.9924
-7.5 | -0.6099 | 0.08169 | -0.0204 | -7.466
-7 | -0.6585 | 0.07965 | -0.014 | -8.2674
-6.5 | -0.6413 | 0.07017 | -0.0106 | -9.1392
-6 | -0.6472 | 0.06429 | -0.0059 | -10.0669
-5.5 | -0.6412 | 0.05881 | -0.0014 | -10.9029
-5 | -0.627 | 0.05349 | 0.0028 | -11.7218
-4.5 | -0.6104 | 0.04863 | 0.0069 | -12.5519
-3 | -0.4746 | 0.03107 | 0.0171 | -15.2752
-2.5 | -0.428 | 0.02799 | 0.0199 | -15.2912
-2 | -0.3831 | 0.02591 | 0.0218 | -14.7858
-1 | -0.0578 | 0.02464 | -0.0127 | -2.3458
-0.5 | -0.037 | 0.02488 | -0.008 | -1.4871
0 | 0.0125 | 0.02549 | -0.0093 | 0.49039
0.5 | 0.0953 | 0.02637 | -0.017 | 3.614
1 | 0.1725 | 0.02723 | -0.0232 | 6.3349
1.5 | 0.2441 | 0.02793 | -0.028 | 8.7397
2 | 0.312 | 0.0285 | -0.0317 | 10.9474
2.5 | 0.3907 | 0.02884 | -0.0368 | 13.5472
3 | 0.4539 | 0.02892 | -0.0387 | 15.695
3.5 | 0.5461 | 0.02855 | -0.0452 | 19.1278
4 | 0.6115 | 0.02791 | -0.0463 | 21.9097
4.5 | 0.7482 | 0.02332 | -0.0554 | 32.084
5 | 0.803 | 0.01986 | -0.05 | 40.433
5.5 | 0.8781 | 0.01765 | -0.0477 | 49.7507
6 | 0.8455 | 0.02152 | -0.032 | 39.289
6.5 | 0.8423 | 0.02399 | -0.0217 | 35.1105
7 | 0.8551 | 0.02628 | -0.0142 | 32.5381
7.5 | 0.9037 | 0.02935 | -0.0129 | 30.7905
8 | 0.9715 | 0.03409 | -0.0146 | 28.4981
8.5 | 1.0043 | 0.03786 | -0.0106 | 26.5267
9 | 1.0281 | 0.04346 | -0.0053 | 23.6562
9.5 | 1.0287 | 0.05036 | 0.0025 | 20.4269
10 | 1.0137 | 0.05483 | 0.0129 | 18.4881
10.5 | 0.9766 | 0.0588 | 0.0258 | 16.6088
11 | 0.927 | 0.06579 | 0.0358 | 14.0903
11.5 | 0.7025 | 0.10561 | 0.0181 | 6.6518
12 | 0.7075 | 0.11507 | 0.0166 | 6.1484
12.5 | 0.6879 | 0.12502 | 0.0117 | 5.5023
13 | 0.6769 | 0.13449 | 0.0075 | 5.0331
13.5 | 0.6787 | 0.1432 | 0.0047 | 4.7395
14 | 0.6889 | 0.15113 | 0.0031 | 4.5583
14.5 | 0.7055 | 0.15844 | 0.0021 | 4.4528

## 13. Re 100k Mach 0.25 (1)
BIGFOIL.COM POLAR EXPORT
NACA67-311 a=0.2
NACA67-311 a=0.2 |  |  |  | Cl Max: | 0.867 | at alpha= | 9.5 | deg
JavaFoil+Calcfoil stall+Eppler ext transition |  |  |  | L/D Max: | 46.311 | at alpha= | 4 | deg
Re: | 100000 |  |  | Cd Min: | 0.0124 | at alpha= | -0.5 | deg
Mach: | 0.25 |  |  | Cl=0 at alpha= | -1.6078 | deg
|  |  |  | @ Cl=0.1, Cd= | 0.013267
|  |  |  | @ Cl=0.4, Cd= | 0.3091
|  |  |  | @ Cl=0.6, Cd= | 0.3091
alpha (deg) | Cl | Cd | Cm | Cl/Cd
-14 | -0.169 | 0.45741 | -0.002 | -0.369
-13.5 | -0.246 | 0.36514 | -0.002 | -0.673
-13 | -0.309 | 0.29876 | -0.002 | -1.033
-12.5 | -0.365 | 0.22973 | -0.002 | -1.588
-12 | -0.415 | 0.2038 | -0.003 | -2.038
-11.5 | -0.453 | 0.17355 | -0.003 | -2.612
-11 | -0.483 | 0.14709 | -0.003 | -3.283
-10.5 | -0.506 | 0.12984 | -0.004 | -3.895
-10 | -0.522 | 0.11584 | -0.004 | -4.504
-9.5 | -0.531 | 0.10242 | -0.004 | -5.18
-9 | -0.532 | 0.09028 | -0.005 | -5.891
-8.5 | -0.526 | 0.08236 | -0.005 | -6.386
-8 | -0.513 | 0.07479 | -0.005 | -6.861
-7.5 | -0.492 | 0.06724 | -0.006 | -7.319
-7 | -0.464 | 0.06112 | -0.006 | -7.598
-6.5 | -0.433 | 0.05619 | -0.006 | -7.7
-6 | -0.398 | 0.05105 | -0.007 | -7.788
-5.5 | -0.359 | 0.04839 | -0.007 | -7.422
-5 | -0.318 | 0.04497 | -0.007 | -7.08
-4.5 | -0.275 | 0.04215 | -0.008 | -6.532
-4 | -0.231 | 0.03959 | -0.008 | -5.824
-3.5 | -0.185 | 0.03753 | -0.009 | -4.915
-3 | -0.137 | 0.03556 | -0.01 | -3.864
-2.5 | -0.089 | 0.03421 | -0.011 | -2.611
-2 | -0.04 | 0.03308 | -0.012 | -1.223
-1.5 | 0.011 | 0.01423 | -0.025 | 0.77
-1 | 0.072 | 0.01405 | -0.026 | 5.136
-0.5 | 0.131 | 0.0124 | -0.026 | 10.528
0 | 0.189 | 0.01287 | -0.027 | 14.675
0.5 | 0.248 | 0.01296 | -0.028 | 19.108
1 | 0.307 | 0.01307 | -0.029 | 23.46
1.5 | 0.365 | 0.01323 | -0.03 | 27.632
2 | 0.424 | 0.01342 | -0.031 | 31.607
2.5 | 0.483 | 0.01361 | -0.032 | 35.469
3 | 0.541 | 0.01384 | -0.033 | 39.106
3.5 | 0.599 | 0.01412 | -0.034 | 42.422
4 | 0.662 | 0.0143 | -0.035 | 46.311
4.5 | 0.726 | 0.01858 | -0.036 | 39.07
5 | 0.78 | 0.01929 | -0.037 | 40.454
5.5 | 0.833 | 0.02005 | -0.038 | 41.546
6 | 0.727 | 0.04406 | -0.021 | 16.502
6.5 | 0.759 | 0.04824 | -0.017 | 15.737
7 | 0.791 | 0.05191 | -0.017 | 15.24
7.5 | 0.819 | 0.05593 | -0.016 | 14.638
8 | 0.841 | 0.06089 | -0.016 | 13.811
8.5 | 0.857 | 0.0654 | -0.016 | 13.102
9 | 0.866 | 0.07257 | -0.015 | 11.93
9.5 | 0.867 | 0.08026 | -0.015 | 10.806
10 | 0.861 | 0.08792 | -0.015 | 9.789
10.5 | 0.845 | 0.09731 | -0.015 | 8.68
11 | 0.81 | 0.1099 | -0.015 | 7.367
11.5 | 0.764 | 0.12289 | -0.015 | 6.217
12 | 0.709 | 0.14223 | -0.015 | 4.984
12.5 | 0.645 | 0.16006 | -0.015 | 4.032
13 | 0.575 | 0.20336 | -0.015 | 2.826
13.5 | 0.498 | 0.24078 | -0.015 | 2.068
14 | 0.416 | 0.24191 | -0.016 | 1.72
14.5 | 0.327 | 0.3091 | -0.016 | 1.059

## 14. Re 100k Mach 0.25 (2)
BIGFOIL.COM POLAR EXPORT
NACA67-311 a=0.2
NACA67-311 a=0.2 |  |  |  | Cl Max: | 1.0092 | at alpha= | 9 | deg
XFOIL ncrit=9 |  |  |  | L/D Max: | 44.9094 | at alpha= | 5.5 | deg
Re: | 100000 |  |  | Cd Min: | 0.15524 | at alpha= | 14 | deg
Mach: | 0.25 |  |  | Cl=0 at alpha= | -0.24362 | deg
|  |  |  | @ Cl=0.1, Cd= | 0.026895
|  |  |  | @ Cl=0.4, Cd= | 0.02926
|  |  |  | @ Cl=0.6, Cd= | 0.028395
alpha (deg) | Cl | Cd | Cm | Cl/Cd
-10.5 | -0.4288 | 0.1144 | -0.0389 | -3.7483
-10 | -0.4602 | 0.11077 | -0.0391 | -4.1546
-9.5 | -0.5065 | 0.10696 | -0.0409 | -4.7354
-9 | -0.4785 | 0.09922 | -0.0331 | -4.8226
-8.5 | -0.5194 | 0.0942 | -0.0331 | -5.5138
-8 | -0.5684 | 0.09035 | -0.0281 | -6.2911
-7.5 | -0.6266 | 0.08761 | -0.0219 | -7.1522
-7 | -0.6128 | 0.07897 | -0.0175 | -7.7599
-6 | -0.64 | 0.06752 | -0.0076 | -9.4787
-5.5 | -0.6409 | 0.06164 | -0.0028 | -10.3975
-5 | -0.639 | 0.05717 | 0.0022 | -11.1772
-4.5 | -0.6209 | 0.051 | 0.0063 | -12.1745
-3 | -0.4921 | 0.0329 | 0.0166 | -14.9574
-2.5 | -0.4442 | 0.02939 | 0.02 | -15.114
-2 | -0.3987 | 0.02695 | 0.0219 | -14.7941
-1 | -0.0599 | 0.02519 | -0.0133 | -2.3779
-0.5 | -0.0382 | 0.02545 | -0.0086 | -1.501
0 | 0.0363 | 0.02621 | -0.0145 | 1.385
0.5 | 0.1172 | 0.02708 | -0.0214 | 4.3279
1 | 0.1941 | 0.02787 | -0.0271 | 6.9645
1.5 | 0.2617 | 0.0285 | -0.0308 | 9.1825
2 | 0.342 | 0.02906 | -0.0363 | 11.7688
2.5 | 0.4057 | 0.02928 | -0.0383 | 13.8559
3 | 0.4753 | 0.0293 | -0.0408 | 16.2218
3.5 | 0.5649 | 0.02881 | -0.0462 | 19.6078
4 | 0.636 | 0.02797 | -0.0476 | 22.7386
4.5 | 0.7817 | 0.02182 | -0.0552 | 35.8249
5 | 0.8228 | 0.01937 | -0.0477 | 42.4781
5.5 | 0.8672 | 0.01931 | -0.0404 | 44.9094
6 | 0.84 | 0.0229 | -0.0259 | 36.6812
6.5 | 0.8373 | 0.02508 | -0.0153 | 33.3852
7 | 0.8625 | 0.02758 | -0.0095 | 31.2727
7.5 | 0.9311 | 0.03164 | -0.0111 | 29.4279
8 | 0.9855 | 0.03667 | -0.0097 | 26.8748
8.5 | 1.0054 | 0.04081 | -0.0033 | 24.6361
9 | 1.0092 | 0.04576 | 0.0053 | 22.0542
9.5 | 0.9941 | 0.05048 | 0.016 | 19.6929
10 | 0.9816 | 0.05621 | 0.0243 | 17.4631
11 | 0.8709 | 0.06821 | 0.0431 | 12.7679
11.5 | 0.8232 | 0.0776 | 0.0437 | 10.6082
12 | 0.7895 | 0.08877 | 0.0407 | 8.8938
12.5 | 0.6731 | 0.12916 | 0.0104 | 5.2114
13 | 0.668 | 0.13837 | 0.0066 | 4.8276
13.5 | 0.6939 | 0.14697 | 0.0073 | 4.7214
14 | 0.7068 | 0.15524 | 0.0059 | 4.553

## 15. Re 100k Mach 0.50 (1)
BIGFOIL.COM POLAR EXPORT
NACA67-311 a=0.2
NACA67-311 a=0.2 |  |  |  | Cl Max: | 1.149 | at alpha= | 20 | deg
JavaFoil+Calcfoil stall+Eppler ext transition |  |  |  | L/D Max: | 44.604 | at alpha= | 3.5 | deg
Re: | 100000 |  |  | Cd Min: | 0.01351 | at alpha= | 0 | deg
Mach: | 0.5 |  |  | Cl=0 at alpha= | -1.5909 | deg
|  |  |  | @ Cl=0.1, Cd= | 0.014634
|  |  |  | @ Cl=0.4, Cd= | 0.013963
|  |  |  | @ Cl=0.6, Cd= | 0.01477
alpha (deg) | Cl | Cd | Cm | Cl/Cd
-20 | -0.989 | 0.34377 | 0.002 | -2.877
-19.5 | -0.963 | 0.32539 | 0.002 | -2.959
-19 | -0.937 | 0.31521 | 0.001 | -2.973
-18.5 | -0.911 | 0.30503 | 0.001 | -2.986
-18 | -0.885 | 0.30715 | 0 | -2.881
-17.5 | -0.859 | 0.30371 | 0 | -2.828
-17 | -0.833 | 0.29907 | 0 | -2.784
-16.5 | -0.804 | 0.28861 | -0.001 | -2.785
-16 | -0.777 | 0.28595 | -0.001 | -2.719
-15.5 | -0.751 | 0.26241 | -0.002 | -2.863
-15 | -0.725 | 0.25738 | -0.002 | -2.816
-14.5 | -0.698 | 0.26291 | -0.002 | -2.656
-14 | -0.672 | 0.25881 | -0.003 | -2.595
-13.5 | -0.644 | 0.2262 | -0.003 | -2.846
-13 | -0.617 | 0.21463 | -0.003 | -2.874
-12.5 | -0.59 | 0.21022 | -0.004 | -2.808
-12 | -0.563 | 0.20605 | -0.004 | -2.735
-11.5 | -0.537 | 0.20234 | -0.005 | -2.653
-11 | -0.51 | 0.21916 | -0.005 | -2.326
-10.5 | -0.483 | 0.19549 | -0.005 | -2.471
-10 | -0.455 | 0.18012 | -0.005 | -2.527
-9.5 | -0.428 | 0.17397 | -0.006 | -2.462
-9 | -0.401 | 0.17793 | -0.006 | -2.256
-8.5 | -0.374 | 0.17556 | -0.006 | -2.133
-8 | -0.348 | 0.15496 | -0.007 | -2.242
-7.5 | -0.32 | 0.14647 | -0.006 | -2.185
-7 | -0.293 | 0.15315 | -0.007 | -1.913
-6.5 | -0.266 | 0.1314 | -0.007 | -2.024
-6 | -0.239 | 0.12373 | -0.008 | -1.931
-5.5 | -0.33 | 0.06162 | -0.008 | -5.355
-5 | -0.323 | 0.0539 | -0.008 | -5.983
-4.5 | -0.291 | 0.04623 | -0.009 | -6.297
-4 | -0.249 | 0.0427 | -0.009 | -5.84
-3.5 | -0.202 | 0.03917 | -0.01 | -5.161
-3 | -0.152 | 0.03698 | -0.011 | -4.099
-2.5 | -0.099 | 0.0353 | -0.012 | -2.806
-2 | -0.045 | 0.03394 | -0.013 | -1.326
-1.5 | 0.01 | 0.03284 | -0.014 | 0.302
-1 | 0.08 | 0.01468 | -0.029 | 5.47
-0.5 | 0.149 | 0.01452 | -0.03 | 10.245
0 | 0.211 | 0.01351 | -0.03 | 15.587
0.5 | 0.276 | 0.01364 | -0.031 | 20.249
1 | 0.342 | 0.01377 | -0.032 | 24.821
1.5 | 0.408 | 0.01399 | -0.033 | 29.12
2 | 0.473 | 0.01421 | -0.034 | 33.299
2.5 | 0.539 | 0.01447 | -0.035 | 37.207
3 | 0.604 | 0.01479 | -0.037 | 40.844
3.5 | 0.673 | 0.01509 | -0.038 | 44.604
4 | 0.743 | 0.01977 | -0.039 | 37.573
4.5 | 0.802 | 0.02068 | -0.04 | 38.785
5 | 0.858 | 0.0217 | -0.041 | 39.534
5.5 | 0.749 | 0.04434 | -0.02 | 16.889
6 | 0.777 | 0.049 | -0.018 | 15.865
6.5 | 0.79 | 0.05458 | -0.017 | 14.474
7 | 0.765 | 0.0629 | -0.016 | 12.163
7.5 | 0.489 | 0.11385 | -0.015 | 4.292
8 | 0.515 | 0.14604 | -0.017 | 3.53
8.5 | 0.542 | 0.14863 | -0.018 | 3.647
9 | 0.568 | 0.15781 | -0.018 | 3.602
9.5 | 0.596 | 0.18277 | -0.021 | 3.259
10 | 0.622 | 0.18181 | -0.022 | 3.421
10.5 | 0.648 | 0.18467 | -0.022 | 3.511
11 | 0.675 | 0.19034 | -0.024 | 3.546
11.5 | 0.702 | 0.20879 | -0.026 | 3.363
12 | 0.728 | 0.213 | -0.026 | 3.419
12.5 | 0.754 | 0.2176 | -0.027 | 3.467
13 | 0.78 | 0.22139 | -0.028 | 3.525
13.5 | 0.808 | 0.24519 | -0.03 | 3.296
14 | 0.834 | 0.24399 | -0.031 | 3.418
14.5 | 0.86 | 0.2479 | -0.031 | 3.469
15 | 0.886 | 0.26242 | -0.032 | 3.375
15.5 | 0.914 | 0.27494 | -0.034 | 3.323
16 | 0.939 | 0.28366 | -0.035 | 3.312
16.5 | 0.965 | 0.28654 | -0.035 | 3.368
17 | 0.991 | 0.29471 | -0.036 | 3.361
17.5 | 1.018 | 0.31562 | -0.038 | 3.224
18 | 1.044 | 0.31867 | -0.039 | 3.277
18.5 | 1.07 | 0.32864 | -0.04 | 3.255
19 | 1.095 | 0.33503 | -0.04 | 3.269
19.5 | 1.121 | 0.34822 | -0.041 | 3.219
20 | 1.149 | 0.35336 | -0.043 | 3.251

## 16. Re 100k Mach 0.50 (2)
BIGFOIL.COM POLAR EXPORT
NACA67-311 a=0.2
NACA67-311 a=0.2 |  |  |  | Cl Max: | 0.9347 | at alpha= | 7.5 | deg
XFOIL ncrit=9 |  |  |  | L/D Max: | 41.1985 | at alpha= | 5 | deg
Re: | 100000 |  |  | Cd Min: | 0.25541 | at alpha= | -20 | deg
Mach: | 0.5 |  |  | Cl=0 at alpha= | -0.55152 | deg
|  |  |  | @ Cl=0.1, Cd= | 0.028968
|  |  |  | @ Cl=0.4, Cd= | 0.031053
|  |  |  | @ Cl=0.6, Cd= | 0.030284
alpha (deg) | Cl | Cd | Cm | Cl/Cd
-20 | -0.6602 | 0.25541 | 0.0099 | -2.5849
-19.5 | -0.6475 | 0.25463 | 0.0032 | -2.5429
-19 | -0.6204 | 0.2405 | -0.0002 | -2.5796
-18.5 | -0.5951 | 0.22973 | -0.0033 | -2.5904
-18 | -0.5735 | 0.22208 | -0.0074 | -2.5824
-17.5 | -0.5531 | 0.21478 | -0.0118 | -2.5752
-17 | -0.5365 | 0.20969 | -0.0172 | -2.5585
-16.5 | -0.5363 | 0.21134 | -0.0241 | -2.5376
-16 | -0.497 | 0.19338 | -0.0246 | -2.5701
-15.5 | -0.4769 | 0.18577 | -0.0277 | -2.5672
-15 | -0.4605 | 0.17911 | -0.0314 | -2.571
-14.5 | -0.4605 | 0.17733 | -0.0372 | -2.5969
-14 | -0.4356 | 0.16593 | -0.0385 | -2.6252
-13.5 | -0.4177 | 0.15846 | -0.0395 | -2.636
-13 | -0.418 | 0.15458 | -0.0427 | -2.7041
-12.5 | -0.4395 | 0.15379 | -0.0465 | -2.8578
-12 | -0.4042 | 0.14111 | -0.0413 | -2.8644
-11.5 | -0.4082 | 0.13647 | -0.0402 | -2.9911
-11 | -0.4403 | 0.13544 | -0.0419 | -3.2509
-10.5 | -0.4172 | 0.12588 | -0.0367 | -3.3143
-10 | -0.441 | 0.12273 | -0.0371 | -3.5933
-9.5 | -0.4362 | 0.11544 | -0.0339 | -3.7786
-9 | -0.4476 | 0.11046 | -0.0324 | -4.0521
-8.5 | -0.4654 | 0.10465 | -0.0315 | -4.4472
-8 | -0.4727 | 0.09904 | -0.0289 | -4.7728
-7.5 | -0.503 | 0.09324 | -0.0283 | -5.3947
-7 | -0.5273 | 0.08793 | -0.0253 | -5.9968
-6.5 | -0.5716 | 0.08308 | -0.0194 | -6.8801
-6 | -0.6256 | 0.07995 | -0.013 | -7.8249
-5.5 | -0.6429 | 0.07396 | -0.0072 | -8.6925
-5 | -0.6449 | 0.06644 | -0.0016 | -9.7065
-4.5 | -0.6497 | 0.06036 | 0.005 | -10.7638
-3 | -0.5551 | 0.04017 | 0.0144 | -13.8188
-2.5 | -0.5136 | 0.03511 | 0.0185 | -14.6283
-2 | -0.4661 | 0.03164 | 0.0221 | -14.7314
-1.5 | -0.3772 | 0.02907 | 0.0188 | -12.9756
-1 | -0.2838 | 0.02761 | 0.0142 | -10.2789
-0.5 | 0.0326 | 0.02832 | -0.026 | 1.1511
0 | 0.119 | 0.02915 | -0.0325 | 4.0823
0.5 | 0.1897 | 0.02973 | -0.0357 | 6.3808
1 | 0.2637 | 0.03036 | -0.0392 | 8.6858
1.5 | 0.3463 | 0.03088 | -0.0438 | 11.2144
2 | 0.4147 | 0.0311 | -0.0453 | 13.3344
2.5 | 0.4865 | 0.03107 | -0.0467 | 15.6582
3 | 0.5594 | 0.03074 | -0.0475 | 18.1978
3.5 | 0.6386 | 0.02985 | -0.0483 | 21.3936
4 | 0.7034 | 0.02836 | -0.0451 | 24.8025
4.5 | 0.8303 | 0.02152 | -0.043 | 38.5827
5 | 0.8697 | 0.02111 | -0.032 | 41.1985
5.5 | 0.8269 | 0.02391 | -0.014 | 34.5839
6 | 0.8174 | 0.02666 | -0.0016 | 30.6602
6.5 | 0.8411 | 0.02941 | 0.0063 | 28.5991
7.5 | 0.9347 | 0.03848 | 0.0151 | 24.2905
8 | 0.9258 | 0.04238 | 0.0259 | 21.8452
8.5 | 0.9058 | 0.04693 | 0.0365 | 19.3011
9 | 0.8771 | 0.05247 | 0.0452 | 16.7162
9.5 | 0.8404 | 0.05888 | 0.0511 | 14.2731
10 | 0.801 | 0.06693 | 0.0529 | 11.9677
10.5 | 0.7645 | 0.0769 | 0.0506 | 9.9415
11 | 0.6961 | 0.09558 | 0.036 | 7.2829
11.5 | 0.677 | 0.10998 | 0.028 | 6.1557
12 | 0.6716 | 0.12154 | 0.0227 | 5.5258
12.5 | 0.6811 | 0.13139 | 0.02 | 5.1838

## 17. Re 250k Mach 0.00 (1)
BIGFOIL.COM POLAR EXPORT
NACA67-311 a=0.2
NACA67-311 a=0.2 |  |  |  | Cl Max: | 0.949 | at alpha= | 7 | deg
JavaFoil+Calcfoil stall+Eppler ext transition |  |  |  | L/D Max: | 70.505 | at alpha= | 4 | deg
Re: | 250000 |  |  | Cd Min: | 0.00801 | at alpha= | -0.5 | deg
Mach: | 0 |  |  | Cl=0 at alpha= | -1.5932 | deg
|  |  |  | @ Cl=0.1, Cd= | 0.0088935
|  |  |  | @ Cl=0.4, Cd= | 0.0085969
|  |  |  | @ Cl=0.6, Cd= | 0.0090525
alpha (deg) | Cl | Cd | Cm | Cl/Cd
-16.5 | -0.437 | 0.22703 | 0 | -1.924
-16 | -0.458 | 0.20831 | -0.001 | -2.198
-15.5 | -0.479 | 0.19311 | -0.001 | -2.482
-15 | -0.5 | 0.17847 | -0.001 | -2.803
-14.5 | -0.521 | 0.16353 | -0.002 | -3.187
-14 | -0.541 | 0.14839 | -0.002 | -3.645
-13.5 | -0.559 | 0.13797 | -0.002 | -4.055
-13 | -0.576 | 0.13065 | -0.002 | -4.41
-12.5 | -0.591 | 0.12034 | -0.003 | -4.909
-12 | -0.602 | 0.10985 | -0.003 | -5.484
-11.5 | -0.607 | 0.09873 | -0.003 | -6.152
-11 | -0.607 | 0.09367 | -0.003 | -6.483
-10.5 | -0.604 | 0.08567 | -0.004 | -7.046
-10 | -0.596 | 0.0802 | -0.004 | -7.433
-9.5 | -0.585 | 0.07483 | -0.004 | -7.814
-9 | -0.569 | 0.0685 | -0.005 | -8.31
-8.5 | -0.55 | 0.06383 | -0.005 | -8.611
-8 | -0.526 | 0.0593 | -0.005 | -8.871
-7.5 | -0.498 | 0.05519 | -0.006 | -9.017
-7 | -0.465 | 0.05146 | -0.006 | -9.036
-6.5 | -0.43 | 0.048 | -0.006 | -8.954
-6 | -0.392 | 0.0445 | -0.007 | -8.817
-5.5 | -0.353 | 0.0422 | -0.007 | -8.36
-5 | -0.311 | 0.03973 | -0.008 | -7.839
-4.5 | -0.269 | 0.03757 | -0.008 | -7.151
-4 | -0.225 | 0.03546 | -0.009 | -6.34
-3.5 | -0.18 | 0.03339 | -0.011 | -5.391
-3 | -0.165 | 0.01153 | -0.022 | -14.312
-2.5 | -0.107 | 0.01128 | -0.023 | -9.492
-2 | -0.048 | 0.01105 | -0.024 | -4.386
-1.5 | 0.011 | 0.00948 | -0.025 | 1.124
-1 | 0.07 | 0.00984 | -0.026 | 7.123
-0.5 | 0.128 | 0.00801 | -0.026 | 15.962
0 | 0.185 | 0.00826 | -0.027 | 22.415
0.5 | 0.243 | 0.00832 | -0.028 | 29.177
1 | 0.301 | 0.0084 | -0.029 | 35.832
1.5 | 0.358 | 0.00851 | -0.03 | 42.131
2 | 0.416 | 0.00863 | -0.031 | 48.217
2.5 | 0.473 | 0.00875 | -0.032 | 54.028
3 | 0.531 | 0.00886 | -0.033 | 59.915
3.5 | 0.588 | 0.00902 | -0.034 | 65.219
4 | 0.647 | 0.00918 | -0.035 | 70.505
4.5 | 0.707 | 0.01447 | -0.036 | 48.842
5 | 0.76 | 0.01502 | -0.037 | 50.609
5.5 | 0.812 | 0.01564 | -0.038 | 51.94
6 | 0.861 | 0.01634 | -0.039 | 52.702
6.5 | 0.907 | 0.017 | -0.039 | 53.355
7 | 0.949 | 0.01737 | -0.04 | 54.646
7.5 | 0.81 | 0.04913 | -0.02 | 16.487
8 | 0.836 | 0.05311 | -0.018 | 15.743
8.5 | 0.861 | 0.05675 | -0.019 | 15.168
9 | 0.88 | 0.0609 | -0.017 | 14.445
9.5 | 0.895 | 0.06544 | -0.017 | 13.675
10 | 0.906 | 0.07091 | -0.017 | 12.775
10.5 | 0.911 | 0.07573 | -0.016 | 12.033
11 | 0.906 | 0.08201 | -0.016 | 11.045
11.5 | 0.895 | 0.08834 | -0.016 | 10.131
12 | 0.879 | 0.09621 | -0.016 | 9.136

## 18. Re 250k Mach 0.00 (2)
BIGFOIL.COM POLAR EXPORT
NACA67-311 a=0.2
NACA67-311 a=0.2 |  |  |  | Cl Max: | 1.043 | at alpha= | 9.5 | deg
XFOIL ncrit=9 |  |  |  | L/D Max: | 70.4104 | at alpha= | 4.5 | deg
Re: | 250000 |  |  | Cd Min: | 0.05863 | at alpha= | 12 | deg
Mach: | 0 |  |  | Cl=0 at alpha= | -99 | deg
|  |  |  | @ Cl=0.1, Cd= | 0.01812
|  |  |  | @ Cl=0.4, Cd= | 0.017949
|  |  |  | @ Cl=0.6, Cd= | 0.015927
alpha (deg) | Cl | Cd | Cm | Cl/Cd
0 | 0.3754 | 0.01812 | -0.0725 | 20.7174
0.5 | 0.4358 | 0.0177 | -0.0741 | 24.6215
1 | 0.5083 | 0.01687 | -0.0775 | 30.1304
1.5 | 0.5591 | 0.01637 | -0.0766 | 34.1539
2 | 0.6071 | 0.01585 | -0.075 | 38.3028
2.5 | 0.6537 | 0.01531 | -0.0729 | 42.6976
3 | 0.7118 | 0.01353 | -0.0715 | 52.609
3.5 | 0.7606 | 0.01217 | -0.0688 | 62.4979
4 | 0.8046 | 0.01158 | -0.066 | 69.4819
4.5 | 0.8407 | 0.01194 | -0.0614 | 70.4104
5 | 0.8569 | 0.01385 | -0.0548 | 61.87
5.5 | 0.869 | 0.01695 | -0.0487 | 51.2684
6 | 0.8914 | 0.01832 | -0.0431 | 48.6572
6.5 | 0.9053 | 0.01959 | -0.0358 | 46.2124
7 | 0.9115 | 0.02125 | -0.0272 | 42.8941
7.5 | 0.917 | 0.0222 | -0.0184 | 41.3063
8 | 0.9527 | 0.02517 | -0.0156 | 37.8506
8.5 | 0.9733 | 0.02661 | -0.0095 | 36.5765
9 | 0.9904 | 0.02827 | -0.0032 | 35.0336
9.5 | 1.043 | 0.03449 | -0.0041 | 30.2406
10 | 1.0335 | 0.03572 | 0.0071 | 28.9334
10.5 | 1.0304 | 0.0394 | 0.0162 | 26.1523
11 | 1.0196 | 0.04472 | 0.0247 | 22.7996
11.5 | 0.9938 | 0.05138 | 0.0328 | 19.3422
12 | 0.958 | 0.05863 | 0.0392 | 16.3398

## 19. Re 250k Mach 0.10 (1)
BIGFOIL.COM POLAR EXPORT
NACA67-311 a=0.2
NACA67-311 a=0.2 |  |  |  | Cl Max: | 0.952 | at alpha= | 7 | deg
JavaFoil+Calcfoil stall+Eppler ext transition |  |  |  | L/D Max: | 70.598 | at alpha= | 4 | deg
Re: | 250000 |  |  | Cd Min: | 0.00803 | at alpha= | -0.5 | deg
Mach: | 0.1 |  |  | Cl=0 at alpha= | -1.5917 | deg
|  |  |  | @ Cl=0.1, Cd= | 0.0086769
|  |  |  | @ Cl=0.4, Cd= | 0.0086028
|  |  |  | @ Cl=0.6, Cd= | 0.009067
alpha (deg) | Cl | Cd | Cm | Cl/Cd
-16 | -0.413 | 0.21322 | -0.001 | -1.935
-15.5 | -0.437 | 0.20301 | -0.001 | -2.15
-15 | -0.461 | 0.18464 | -0.001 | -2.495
-14.5 | -0.484 | 0.1734 | -0.002 | -2.794
-14 | -0.508 | 0.15995 | -0.002 | -3.174
-13.5 | -0.53 | 0.14438 | -0.002 | -3.669
-13 | -0.55 | 0.13492 | -0.002 | -4.078
-12.5 | -0.568 | 0.12621 | -0.003 | -4.504
-12 | -0.584 | 0.11554 | -0.003 | -5.052
-11.5 | -0.592 | 0.10337 | -0.003 | -5.725
-11 | -0.595 | 0.09567 | -0.003 | -6.215
-10.5 | -0.594 | 0.08844 | -0.004 | -6.712
-10 | -0.589 | 0.08122 | -0.004 | -7.246
-9.5 | -0.579 | 0.07527 | -0.004 | -7.696
-9 | -0.566 | 0.07009 | -0.005 | -8.069
-8.5 | -0.547 | 0.06499 | -0.005 | -8.423
-8 | -0.525 | 0.06021 | -0.005 | -8.721
-7.5 | -0.497 | 0.05529 | -0.006 | -8.997
-7 | -0.465 | 0.05165 | -0.006 | -9.009
-6.5 | -0.431 | 0.04816 | -0.006 | -8.94
-6 | -0.393 | 0.04461 | -0.007 | -8.817
-5.5 | -0.354 | 0.0423 | -0.007 | -8.366
-5 | -0.313 | 0.03981 | -0.008 | -7.852
-4.5 | -0.27 | 0.03764 | -0.008 | -7.166
-4 | -0.226 | 0.03553 | -0.009 | -6.355
-3.5 | -0.181 | 0.03348 | -0.011 | -5.4
-3 | -0.166 | 0.01156 | -0.022 | -14.346
-2.5 | -0.108 | 0.01129 | -0.023 | -9.527
-2 | -0.049 | 0.01107 | -0.024 | -4.397
-1.5 | 0.011 | 0.01084 | -0.025 | 0.987
-1 | 0.07 | 0.00937 | -0.026 | 7.513
-0.5 | 0.128 | 0.00803 | -0.026 | 16.002
0 | 0.186 | 0.00829 | -0.027 | 22.456
0.5 | 0.244 | 0.00835 | -0.028 | 29.229
1 | 0.302 | 0.00842 | -0.029 | 35.892
1.5 | 0.36 | 0.00852 | -0.03 | 42.273
2 | 0.418 | 0.00864 | -0.031 | 48.383
2.5 | 0.475 | 0.00877 | -0.032 | 54.209
3 | 0.534 | 0.00889 | -0.033 | 60.035
3.5 | 0.591 | 0.00904 | -0.034 | 65.347
4 | 0.651 | 0.00922 | -0.035 | 70.598
4.5 | 0.71 | 0.01454 | -0.036 | 48.832
5 | 0.764 | 0.0151 | -0.037 | 50.583
5.5 | 0.816 | 0.01572 | -0.038 | 51.903
6 | 0.865 | 0.01644 | -0.039 | 52.619
6.5 | 0.91 | 0.01713 | -0.04 | 53.136
7 | 0.952 | 0.01742 | -0.041 | 54.641
7.5 | 0.811 | 0.04949 | -0.019 | 16.396
8 | 0.839 | 0.05318 | -0.019 | 15.768
8.5 | 0.861 | 0.05711 | -0.018 | 15.073
9 | 0.879 | 0.06115 | -0.017 | 14.373
9.5 | 0.893 | 0.06594 | -0.017 | 13.54
10 | 0.902 | 0.07146 | -0.017 | 12.618
10.5 | 0.905 | 0.07658 | -0.016 | 11.812
11 | 0.896 | 0.08438 | -0.017 | 10.622
11.5 | 0.882 | 0.09031 | -0.016 | 9.761
12 | 0.862 | 0.0981 | -0.016 | 8.783

## 20. Re 250k Mach 0.10 (2)
BIGFOIL.COM POLAR EXPORT
NACA67-311 a=0.2
NACA67-311 a=0.2 |  |  |  | Cl Max: | 1.0398 | at alpha= | 9.5 | deg
XFOIL ncrit=9 |  |  |  | L/D Max: | 69.6857 | at alpha= | 4.5 | deg
Re: | 250000 |  |  | Cd Min: | 0.22934 | at alpha= | -20 | deg
Mach: | 0.1 |  |  | Cl=0 at alpha= | -1.3053 | deg
|  |  |  | @ Cl=0.1, Cd= | 0.018239
|  |  |  | @ Cl=0.4, Cd= | 0.018014
|  |  |  | @ Cl=0.6, Cd= | 0.01597
alpha (deg) | Cl | Cd | Cm | Cl/Cd
-20 | -0.6098 | 0.22934 | 0.0103 | -2.6589
-19.5 | -0.5932 | 0.22305 | 0.0063 | -2.6595
-19 | -0.5799 | 0.21794 | 0.0009 | -2.6608
-18.5 | -0.5694 | 0.21309 | -0.0042 | -2.6721
-18 | -0.5478 | 0.20329 | -0.006 | -2.6947
-17.5 | -0.5305 | 0.19683 | -0.0088 | -2.6952
-17 | -0.5149 | 0.19048 | -0.0122 | -2.7032
-16.5 | -0.5005 | 0.18392 | -0.0162 | -2.7213
-16 | -0.4926 | 0.17862 | -0.0215 | -2.7578
-15.5 | -0.4886 | 0.17302 | -0.0268 | -2.824
-15 | -0.4652 | 0.16264 | -0.0271 | -2.8603
-14.5 | -0.4501 | 0.15606 | -0.0292 | -2.8841
-14 | -0.4387 | 0.14942 | -0.032 | -2.936
-13.5 | -0.4319 | 0.14284 | -0.0362 | -3.0237
-13 | -0.4355 | 0.1368 | -0.0428 | -3.1835
-12.5 | -0.433 | 0.12723 | -0.0448 | -3.4033
-12 | -0.4204 | 0.12105 | -0.0432 | -3.4729
-11.5 | -0.4255 | 0.11642 | -0.0411 | -3.6549
-11 | -0.4426 | 0.11265 | -0.0372 | -3.929
-10.5 | -0.4604 | 0.10818 | -0.0343 | -4.2559
-10 | -0.4801 | 0.10299 | -0.033 | -4.6616
-9.5 | -0.4879 | 0.09305 | -0.045 | -5.2434
-9 | -0.5067 | 0.08433 | -0.0535 | -6.0085
-8 | -0.5278 | 0.06687 | -0.0531 | -7.8929
-7.5 | -0.5158 | 0.06139 | -0.0516 | -8.402
-7 | -0.5123 | 0.05644 | -0.0472 | -9.0769
-6.5 | -0.4952 | 0.05372 | -0.0418 | -9.2182
-6 | -0.4894 | 0.04479 | -0.0377 | -10.9265
-5.5 | -0.4457 | 0.04061 | -0.038 | -10.9751
-5 | -0.4364 | 0.03674 | -0.0298 | -11.8781
-4.5 | -0.3809 | 0.03057 | -0.0279 | -12.4599
-4 | -0.3451 | 0.0251 | -0.0229 | -13.749
-3.5 | -0.2859 | 0.02255 | -0.0233 | -12.6785
-3 | -0.215 | 0.02077 | -0.0261 | -10.3515
-2.5 | -0.1775 | 0.01977 | -0.0226 | -8.9782
-2 | -0.1148 | 0.01858 | -0.0241 | -6.1787
-1.5 | -0.0781 | 0.01795 | -0.0206 | -4.351
-0.5 | 0.323 | 0.0186 | -0.0724 | 17.3656
0 | 0.3773 | 0.01817 | -0.0728 | 20.765
0.5 | 0.4357 | 0.01777 | -0.0739 | 24.5189
1 | 0.5112 | 0.01689 | -0.0778 | 30.2664
1.5 | 0.5621 | 0.01638 | -0.0769 | 34.3162
2 | 0.6102 | 0.01586 | -0.0752 | 38.4741
2.5 | 0.6573 | 0.0153 | -0.0731 | 42.9608
3 | 0.7119 | 0.01367 | -0.0711 | 52.0775
3.5 | 0.7632 | 0.01221 | -0.0687 | 62.5061
4 | 0.8078 | 0.0116 | -0.0659 | 69.6379
4.5 | 0.8425 | 0.01209 | -0.0609 | 69.6857
5 | 0.8572 | 0.01408 | -0.054 | 60.8807
5.5 | 0.8702 | 0.01714 | -0.048 | 50.7701
6 | 0.8918 | 0.01852 | -0.0422 | 48.1533
6.5 | 0.9052 | 0.01977 | -0.0347 | 45.7865
7 | 0.9101 | 0.02141 | -0.0258 | 42.5082
7.5 | 0.9145 | 0.02238 | -0.0167 | 40.8624
8 | 0.9534 | 0.02542 | -0.0144 | 37.5059
8.5 | 0.9746 | 0.02695 | -0.0083 | 36.1633
9 | 0.9943 | 0.02884 | -0.0024 | 34.4764
9.5 | 1.0398 | 0.03501 | -0.0019 | 29.7001
10 | 1.0273 | 0.03634 | 0.0098 | 28.2691
10.5 | 1.0214 | 0.04016 | 0.0191 | 25.4333
11 | 1.0077 | 0.04559 | 0.0276 | 22.1035
11.5 | 0.9804 | 0.05223 | 0.0352 | 18.7708
12 | 0.9437 | 0.05952 | 0.041 | 15.8552
12.5 | 0.9043 | 0.06831 | 0.0433 | 13.2382
14.5 | 0.7034 | 0.14628 | 0.0045 | 4.8086

## 21. Re 250k Mach 0.25 (1)
BIGFOIL.COM POLAR EXPORT
NACA67-311 a=0.2
NACA67-311 a=0.2 |  |  |  | Cl Max: | 0.928 | at alpha= | 6.5 | deg
JavaFoil+Calcfoil stall+Eppler ext transition |  |  |  | L/D Max: | 70.774 | at alpha= | 4 | deg
Re: | 250000 |  |  | Cd Min: | 0.00812 | at alpha= | -0.5 | deg
Mach: | 0.25 |  |  | Cl=0 at alpha= | -1.5902 | deg
|  |  |  | @ Cl=0.1, Cd= | 0.0095227
|  |  |  | @ Cl=0.4, Cd= | 0.0087061
|  |  |  | @ Cl=0.6, Cd= | 0.0091786
alpha (deg) | Cl | Cd | Cm | Cl/Cd
-14 | -0.169 | 0.24732 | -0.002 | -0.682
-13.5 | -0.246 | 0.23373 | -0.002 | -1.052
-13 | -0.309 | 0.20047 | -0.002 | -1.54
-12.5 | -0.365 | 0.17572 | -0.003 | -2.076
-12 | -0.415 | 0.15164 | -0.003 | -2.74
-11.5 | -0.453 | 0.1327 | -0.003 | -3.417
-11 | -0.483 | 0.11397 | -0.004 | -4.237
-10.5 | -0.506 | 0.10393 | -0.004 | -4.867
-10 | -0.522 | 0.0919 | -0.004 | -5.678
-9.5 | -0.531 | 0.08333 | -0.004 | -6.366
-9 | -0.532 | 0.07592 | -0.005 | -7.006
-8.5 | -0.526 | 0.06977 | -0.005 | -7.539
-8 | -0.513 | 0.06385 | -0.005 | -8.036
-7.5 | -0.492 | 0.05799 | -0.006 | -8.487
-7 | -0.464 | 0.05371 | -0.006 | -8.647
-6.5 | -0.433 | 0.0496 | -0.006 | -8.725
-6 | -0.398 | 0.04553 | -0.007 | -8.732
-5.5 | -0.359 | 0.04315 | -0.007 | -8.325
-5 | -0.318 | 0.04046 | -0.008 | -7.87
-4.5 | -0.275 | 0.03806 | -0.008 | -7.238
-4 | -0.231 | 0.03586 | -0.009 | -6.439
-3.5 | -0.185 | 0.03385 | -0.011 | -5.466
-3 | -0.17 | 0.01168 | -0.023 | -14.545
-2.5 | -0.11 | 0.01142 | -0.024 | -9.663
-2 | -0.05 | 0.01118 | -0.025 | -4.469
-1.5 | 0.011 | 0.01094 | -0.026 | 1.004
-1 | 0.072 | 0.01075 | -0.027 | 6.728
-0.5 | 0.132 | 0.00812 | -0.027 | 16.235
0 | 0.191 | 0.00839 | -0.028 | 22.766
0.5 | 0.25 | 0.00846 | -0.029 | 29.607
1 | 0.31 | 0.00854 | -0.03 | 36.336
1.5 | 0.37 | 0.00864 | -0.031 | 42.774
2 | 0.429 | 0.00877 | -0.032 | 48.909
2.5 | 0.488 | 0.00889 | -0.033 | 54.889
3 | 0.548 | 0.00902 | -0.034 | 60.694
3.5 | 0.607 | 0.0092 | -0.035 | 65.918
4 | 0.669 | 0.00945 | -0.036 | 70.774
4.5 | 0.728 | 0.01489 | -0.037 | 48.865
5 | 0.783 | 0.01551 | -0.038 | 50.454
5.5 | 0.835 | 0.01621 | -0.039 | 51.543
6 | 0.884 | 0.01698 | -0.04 | 52.046
6.5 | 0.928 | 0.0177 | -0.041 | 52.414
7 | 0.794 | 0.04693 | -0.02 | 16.923
7.5 | 0.82 | 0.05044 | -0.019 | 16.26
8 | 0.842 | 0.05468 | -0.018 | 15.397
8.5 | 0.858 | 0.05891 | -0.018 | 14.557
9 | 0.866 | 0.06389 | -0.017 | 13.557
9.5 | 0.868 | 0.06962 | -0.017 | 12.463
10 | 0.861 | 0.07692 | -0.016 | 11.193
10.5 | 0.845 | 0.08367 | -0.016 | 10.096
11 | 0.81 | 0.09187 | -0.016 | 8.814
11.5 | 0.764 | 0.10146 | -0.015 | 7.532

## 22. Re 250k Mach 0.25 (2)
BIGFOIL.COM POLAR EXPORT
NACA67-311 a=0.2
NACA67-311 a=0.2 |  |  |  | Cl Max: | 1.0134 | at alpha= | 9.5 | deg
XFOIL ncrit=9 |  |  |  | L/D Max: | 70.4007 | at alpha= | 4 | deg
Re: | 250000 |  |  | Cd Min: | 0.2328 | at alpha= | -20 | deg
Mach: | 0.25 |  |  | Cl=0 at alpha= | -0.90141 | deg
|  |  |  | @ Cl=0.1, Cd= | 0.017145
|  |  |  | @ Cl=0.4, Cd= | 0.018422
|  |  |  | @ Cl=0.6, Cd= | 0.016358
alpha (deg) | Cl | Cd | Cm | Cl/Cd
-20 | -0.6176 | 0.2328 | 0.0109 | -2.6529
-19.5 | -0.6001 | 0.22651 | 0.0063 | -2.6493
-19 | -0.5875 | 0.22187 | 0.0006 | -2.6479
-18 | -0.5504 | 0.20602 | -0.0056 | -2.6716
-17.5 | -0.5331 | 0.19956 | -0.0089 | -2.6714
-17 | -0.5166 | 0.19299 | -0.0127 | -2.6768
-16.5 | -0.503 | 0.18695 | -0.0177 | -2.6906
-16 | -0.4957 | 0.18193 | -0.023 | -2.7247
-15.5 | -0.4885 | 0.17592 | -0.028 | -2.7768
-15 | -0.4597 | 0.16497 | -0.0274 | -2.7866
-14.5 | -0.4454 | 0.15832 | -0.03 | -2.8133
-14 | -0.4334 | 0.15155 | -0.0332 | -2.8598
-13.5 | -0.4317 | 0.14591 | -0.039 | -2.9587
-13 | -0.4305 | 0.13961 | -0.0442 | -3.0836
-12.5 | -0.4159 | 0.1301 | -0.0427 | -3.1968
-12 | -0.4115 | 0.12457 | -0.042 | -3.3034
-11.5 | -0.4217 | 0.12044 | -0.0391 | -3.5013
-11 | -0.4368 | 0.11639 | -0.0358 | -3.7529
-10.5 | -0.4523 | 0.11162 | -0.0337 | -4.0521
-10 | -0.4741 | 0.10611 | -0.0366 | -4.468
-9.5 | -0.4706 | 0.09557 | -0.0509 | -4.9241
-9 | -0.4826 | 0.08727 | -0.0575 | -5.53
-8.5 | -0.4782 | 0.07695 | -0.0582 | -6.2144
-8 | -0.4923 | 0.07147 | -0.0562 | -6.8882
-7.5 | -0.4837 | 0.06451 | -0.0577 | -7.4981
-7 | -0.4941 | 0.05947 | -0.0521 | -8.3084
-6.5 | -0.4899 | 0.05672 | -0.0456 | -8.6372
-6 | -0.4813 | 0.04749 | -0.0429 | -10.1348
-5.5 | -0.4543 | 0.04332 | -0.0398 | -10.4871
-5 | -0.4363 | 0.03858 | -0.0337 | -11.309
-4.5 | -0.389 | 0.0351 | -0.0327 | -11.0826
-4 | -0.3554 | 0.02649 | -0.0246 | -13.4164
-3.5 | -0.2886 | 0.02351 | -0.026 | -12.2756
-3 | -0.2365 | 0.02169 | -0.0246 | -10.9036
-2.5 | -0.176 | 0.02064 | -0.025 | -8.5271
-2 | -0.124 | 0.01922 | -0.024 | -6.4516
-1.5 | -0.0726 | 0.01827 | -0.0229 | -3.9737
-1 | -0.0743 | 0.01541 | -0.0109 | -4.8215
-0.5 | 0.3025 | 0.01916 | -0.0683 | 15.7881
0 | 0.3888 | 0.01852 | -0.0746 | 20.9935
0.5 | 0.4448 | 0.01803 | -0.0748 | 24.67
1 | 0.5046 | 0.01746 | -0.0755 | 28.9003
1.5 | 0.5646 | 0.01681 | -0.0759 | 33.5872
2 | 0.6218 | 0.01608 | -0.0755 | 38.6692
2.5 | 0.6782 | 0.01526 | -0.0746 | 44.443
3 | 0.7276 | 0.01363 | -0.0708 | 53.3822
3.5 | 0.7764 | 0.01246 | -0.0678 | 62.3114
4 | 0.8258 | 0.01173 | -0.0648 | 70.4007
4.5 | 0.8511 | 0.01296 | -0.0582 | 65.6713
5 | 0.8561 | 0.01541 | -0.0496 | 55.5548
5.5 | 0.877 | 0.01797 | -0.0443 | 48.8036
6 | 0.8915 | 0.01949 | -0.0367 | 45.7414
6.5 | 0.8977 | 0.02062 | -0.0274 | 43.5354
7 | 0.8976 | 0.02221 | -0.0172 | 40.4142
7.5 | 0.9067 | 0.02347 | -0.0087 | 38.6323
8 | 0.9579 | 0.02694 | -0.0078 | 35.5568
8.5 | 0.9793 | 0.02895 | -0.0013 | 33.8273
9 | 0.9979 | 0.03175 | 0.0051 | 31.4299
9.5 | 1.0134 | 0.03853 | 0.0105 | 26.3016
10 | 0.985 | 0.03971 | 0.0244 | 24.8048
10.5 | 0.9711 | 0.04406 | 0.0328 | 22.0404
11 | 0.9457 | 0.05004 | 0.0399 | 18.8989
11.5 | 0.9126 | 0.05724 | 0.0446 | 15.9434
12 | 0.8729 | 0.06576 | 0.0462 | 13.274
12.5 | 0.8329 | 0.0762 | 0.0435 | 10.9304
13 | 0.7917 | 0.08969 | 0.0364 | 8.8271
13.5 | 0.7084 | 0.12787 | 0.0145 | 5.54
14 | 0.7122 | 0.13653 | 0.0142 | 5.2164
14.5 | 0.7074 | 0.14918 | 0.0069 | 4.7419

## 23. Re 250k Mach 0.50 (1)
BIGFOIL.COM POLAR EXPORT
NACA67-311 a=0.2
NACA67-311 a=0.2 |  |  |  | Cl Max: | 1.149 | at alpha= | 20 | deg
JavaFoil+Calcfoil stall+Eppler ext transition |  |  |  | L/D Max: | 67.922 | at alpha= | 3.5 | deg
Re: | 250000 |  |  | Cd Min: | 0.00888 | at alpha= | 0 | deg
Mach: | 0.5 |  |  | Cl=0 at alpha= | -1.5896 | deg
|  |  |  | @ Cl=0.1, Cd= | 0.011144
|  |  |  | @ Cl=0.4, Cd= | 0.0092033
|  |  |  | @ Cl=0.6, Cd= | 0.0096437
alpha (deg) | Cl | Cd | Cm | Cl/Cd
-20 | -0.989 | 0.2613 | 0.002 | -3.786
-19.5 | -0.963 | 0.25313 | 0.002 | -3.804
-19 | -0.937 | 0.24307 | 0.001 | -3.855
-18.5 | -0.911 | 0.23594 | 0.001 | -3.861
-18 | -0.885 | 0.22684 | 0 | -3.901
-17.5 | -0.859 | 0.22297 | 0 | -3.852
-17 | -0.833 | 0.2184 | 0 | -3.812
-16.5 | -0.804 | 0.21785 | -0.001 | -3.69
-16 | -0.777 | 0.21665 | -0.001 | -3.589
-15.5 | -0.751 | 0.19919 | -0.002 | -3.772
-15 | -0.725 | 0.19454 | -0.002 | -3.726
-14.5 | -0.698 | 0.19436 | -0.002 | -3.592
-14 | -0.672 | 0.19035 | -0.003 | -3.529
-13.5 | -0.644 | 0.17281 | -0.003 | -3.726
-13 | -0.617 | 0.16822 | -0.003 | -3.667
-12.5 | -0.59 | 0.15765 | -0.004 | -3.744
-12 | -0.564 | 0.1538 | -0.004 | -3.664
-11.5 | -0.537 | 0.15029 | -0.005 | -3.571
-11 | -0.51 | 0.15813 | -0.005 | -3.224
-10.5 | -0.483 | 0.14376 | -0.005 | -3.361
-10 | -0.455 | 0.13776 | -0.005 | -3.304
-9.5 | -0.428 | 0.12881 | -0.006 | -3.326
-9 | -0.401 | 0.13505 | -0.006 | -2.972
-8.5 | -0.374 | 0.13263 | -0.006 | -2.824
-8 | -0.348 | 0.11499 | -0.007 | -3.022
-7.5 | -0.32 | 0.10687 | -0.006 | -2.994
-7 | -0.293 | 0.11378 | -0.007 | -2.575
-6.5 | -0.266 | 0.09905 | -0.007 | -2.686
-6 | -0.239 | 0.09017 | -0.008 | -2.651
-5.5 | -0.33 | 0.05172 | -0.008 | -6.381
-5 | -0.323 | 0.04562 | -0.008 | -7.069
-4.5 | -0.291 | 0.04072 | -0.009 | -7.149
-4 | -0.249 | 0.03813 | -0.009 | -6.541
-3.5 | -0.202 | 0.03534 | -0.01 | -5.723
-3 | -0.152 | 0.03332 | -0.012 | -4.56
-2.5 | -0.122 | 0.01198 | -0.026 | -10.199
-2 | -0.055 | 0.01171 | -0.027 | -4.737
-1.5 | 0.012 | 0.01144 | -0.028 | 1.068
-1 | 0.081 | 0.0112 | -0.029 | 7.19
-0.5 | 0.149 | 0.011 | -0.03 | 13.546
0 | 0.213 | 0.00888 | -0.031 | 23.945
0.5 | 0.279 | 0.00897 | -0.032 | 31.051
1 | 0.345 | 0.00907 | -0.033 | 38.013
1.5 | 0.411 | 0.00923 | -0.034 | 44.534
2 | 0.478 | 0.00936 | -0.035 | 51.044
2.5 | 0.544 | 0.00951 | -0.036 | 57.205
3 | 0.611 | 0.00967 | -0.037 | 63.15
3.5 | 0.68 | 0.01001 | -0.039 | 67.922
4 | 0.745 | 0.01588 | -0.04 | 46.883
4.5 | 0.804 | 0.01666 | -0.041 | 48.265
5 | 0.86 | 0.01758 | -0.042 | 48.931
5.5 | 0.911 | 0.01864 | -0.043 | 48.866
6 | 0.779 | 0.04403 | -0.021 | 17.7
6.5 | 0.79 | 0.04869 | -0.018 | 16.231
7 | 0.765 | 0.05527 | -0.017 | 13.848
7.5 | 0.489 | 0.08947 | -0.016 | 5.463
8 | 0.516 | 0.10817 | -0.018 | 4.766
8.5 | 0.542 | 0.11183 | -0.019 | 4.848
9 | 0.569 | 0.11948 | -0.019 | 4.758
9.5 | 0.596 | 0.13386 | -0.022 | 4.45
10 | 0.622 | 0.1339 | -0.022 | 4.646
10.5 | 0.648 | 0.13679 | -0.023 | 4.74
11 | 0.675 | 0.14467 | -0.024 | 4.666
11.5 | 0.702 | 0.15211 | -0.026 | 4.616
12 | 0.728 | 0.15594 | -0.027 | 4.671
12.5 | 0.754 | 0.16004 | -0.027 | 4.714
13 | 0.781 | 0.17002 | -0.028 | 4.591
13.5 | 0.808 | 0.18953 | -0.03 | 4.264
14 | 0.834 | 0.18272 | -0.031 | 4.565
14.5 | 0.86 | 0.18487 | -0.031 | 4.652
15 | 0.886 | 0.2016 | -0.032 | 4.394
15.5 | 0.914 | 0.20882 | -0.034 | 4.376
16 | 0.939 | 0.21439 | -0.035 | 4.382
16.5 | 0.965 | 0.22388 | -0.036 | 4.311
17 | 0.991 | 0.22743 | -0.036 | 4.356
17.5 | 1.018 | 0.24439 | -0.038 | 4.167
18 | 1.044 | 0.24163 | -0.039 | 4.323
18.5 | 1.07 | 0.24722 | -0.04 | 4.327
19 | 1.095 | 0.25273 | -0.041 | 4.333
19.5 | 1.121 | 0.25992 | -0.042 | 4.314
20 | 1.149 | 0.26676 | -0.043 | 4.307

## 24. Re 250k Mach 0.50 (2)
BIGFOIL.COM POLAR EXPORT
NACA67-311 a=0.2
NACA67-311 a=0.2 |  |  |  | Cl Max: | 0.9237 | at alpha= | 8 | deg
XFOIL ncrit=9 |  |  |  | L/D Max: | 64.5004 | at alpha= | 3.5 | deg
Re: | 250000 |  |  | Cd Min: | 0.25304 | at alpha= | -20 | deg
Mach: | 0.5 |  |  | Cl=0 at alpha= | -1.3216 | deg
|  |  |  | @ Cl=0.1, Cd= | 0.020114
|  |  |  | @ Cl=0.4, Cd= | 0.019977
|  |  |  | @ Cl=0.6, Cd= | 0.017989
alpha (deg) | Cl | Cd | Cm | Cl/Cd
-20 | -0.6607 | 0.25304 | 0.0117 | -2.611
-19 | -0.6162 | 0.23528 | 0.0032 | -2.619
-18.5 | -0.5945 | 0.22766 | -0.0012 | -2.6114
-18 | -0.5731 | 0.22015 | -0.0058 | -2.6032
-17.5 | -0.5521 | 0.21272 | -0.0108 | -2.5954
-17 | -0.537 | 0.20771 | -0.0173 | -2.5853
-16 | -0.4931 | 0.18965 | -0.0242 | -2.6001
-15.5 | -0.4728 | 0.18218 | -0.0276 | -2.5952
-15 | -0.4542 | 0.17487 | -0.0314 | -2.5974
-14.5 | -0.4384 | 0.16805 | -0.036 | -2.6087
-14 | -0.4359 | 0.16387 | -0.042 | -2.66
-13.5 | -0.4154 | 0.15372 | -0.0426 | -2.7023
-13 | -0.4063 | 0.14766 | -0.0417 | -2.7516
-12.5 | -0.41 | 0.14329 | -0.0392 | -2.8613
-12 | -0.4168 | 0.13902 | -0.0365 | -2.9981
-11.5 | -0.4257 | 0.13465 | -0.0353 | -3.1615
-11 | -0.4431 | 0.13095 | -0.0363 | -3.3837
-10.5 | -0.433 | 0.12152 | -0.0421 | -3.5632
-10 | -0.4073 | 0.11298 | -0.0423 | -3.6051
-9.5 | -0.3934 | 0.10536 | -0.0465 | -3.7339
-9 | -0.3843 | 0.09759 | -0.0523 | -3.9379
-8.5 | -0.3873 | 0.08864 | -0.0685 | -4.3694
-7.5 | -0.3826 | 0.07195 | -0.0734 | -5.3176
-7 | -0.4013 | 0.06706 | -0.0701 | -5.9842
-6.5 | -0.4151 | 0.06155 | -0.0676 | -6.7441
-5.5 | -0.4413 | 0.05124 | -0.0545 | -8.6124
-5 | -0.4121 | 0.04545 | -0.0526 | -9.0671
-4.5 | -0.4117 | 0.04169 | -0.0427 | -9.8753
-4 | -0.3807 | 0.0342 | -0.0361 | -11.1316
-3.5 | -0.331 | 0.02944 | -0.0327 | -11.2432
-3 | -0.2797 | 0.02568 | -0.0287 | -10.8917
-2.5 | -0.2031 | 0.02296 | -0.0295 | -8.8458
-2 | -0.115 | 0.02097 | -0.0331 | -5.484
-1.5 | -0.0733 | 0.01992 | -0.0282 | -3.6797
-0.5 | 0.3376 | 0.02038 | -0.0755 | 16.5653
0 | 0.3982 | 0.01999 | -0.0751 | 19.92
0.5 | 0.4573 | 0.01957 | -0.0742 | 23.3674
1 | 0.5152 | 0.01903 | -0.0725 | 27.073
1.5 | 0.5889 | 0.01814 | -0.0738 | 32.4642
2 | 0.6574 | 0.01721 | -0.0736 | 38.1987
2.5 | 0.7292 | 0.01612 | -0.0735 | 45.2357
3 | 0.783 | 0.0143 | -0.0681 | 54.7552
3.5 | 0.8456 | 0.01311 | -0.0645 | 64.5004
4 | 0.8651 | 0.01416 | -0.0543 | 61.0946
4.5 | 0.8587 | 0.0162 | -0.0416 | 53.0062
5 | 0.8471 | 0.01884 | -0.0293 | 44.9628
5.5 | 0.8642 | 0.02074 | -0.0214 | 41.6683
6 | 0.8614 | 0.02261 | -0.0098 | 38.0982
6.5 | 0.8718 | 0.02429 | -0.0001 | 35.8913
7 | 0.8953 | 0.02691 | 0.0078 | 33.2702
7.5 | 0.9176 | 0.02954 | 0.0158 | 31.063
8 | 0.9237 | 0.03316 | 0.0251 | 27.8559
8.5 | 0.9047 | 0.03708 | 0.0366 | 24.3986
9 | 0.8781 | 0.04112 | 0.0471 | 21.3546
9.5 | 0.8507 | 0.04708 | 0.0532 | 18.0692
10 | 0.818 | 0.05504 | 0.0553 | 14.8619
10.5 | 0.7821 | 0.06511 | 0.0528 | 12.012
11 | 0.7448 | 0.07819 | 0.0454 | 9.5255
11.5 | 0.7128 | 0.09394 | 0.0351 | 7.5878
12 | 0.6938 | 0.109 | 0.0268 | 6.3651
12.5 | 0.6853 | 0.12143 | 0.0206 | 5.6436
13 | 0.6854 | 0.13179 | 0.0166 | 5.2007

## 25. Re 500k Mach 0.00 (1)
BIGFOIL.COM POLAR EXPORT
NACA67-311 a=0.2
NACA67-311 a=0.2 |  |  |  | Cl Max: | 1.051 | at alpha= | 8.5 | deg
JavaFoil+Calcfoil stall+Eppler ext transition |  |  |  | L/D Max: | 97.971 | at alpha= | 4 | deg
Re: | 500000 |  |  | Cd Min: | 0.00585 | at alpha= | -0.5 | deg
Mach: | 0 |  |  | Cl=0 at alpha= | -1.5917 | deg
|  |  |  | @ Cl=0.1, Cd= | 0.006951
|  |  |  | @ Cl=0.4, Cd= | 0.0059948
|  |  |  | @ Cl=0.6, Cd= | 0.0063069
alpha (deg) | Cl | Cd | Cm | Cl/Cd
-16.5 | -0.437 | 0.19165 | -0.001 | -2.281
-16 | -0.458 | 0.17274 | -0.001 | -2.653
-15.5 | -0.48 | 0.16366 | -0.001 | -2.93
-15 | -0.501 | 0.15469 | -0.001 | -3.236
-14.5 | -0.521 | 0.14139 | -0.002 | -3.688
-14 | -0.541 | 0.13004 | -0.002 | -4.161
-13.5 | -0.56 | 0.12384 | -0.002 | -4.52
-13 | -0.576 | 0.11457 | -0.002 | -5.031
-12.5 | -0.591 | 0.10754 | -0.003 | -5.495
-12 | -0.603 | 0.09951 | -0.003 | -6.055
-11.5 | -0.607 | 0.0902 | -0.003 | -6.735
-11 | -0.607 | 0.084 | -0.003 | -7.23
-10.5 | -0.604 | 0.07752 | -0.004 | -7.787
-10 | -0.596 | 0.07274 | -0.004 | -8.197
-9.5 | -0.585 | 0.06806 | -0.004 | -8.593
-9 | -0.569 | 0.06332 | -0.005 | -8.991
-8.5 | -0.55 | 0.0592 | -0.005 | -9.287
-8 | -0.526 | 0.05508 | -0.005 | -9.553
-7.5 | -0.498 | 0.05123 | -0.006 | -9.717
-7 | -0.465 | 0.04779 | -0.006 | -9.733
-6.5 | -0.43 | 0.04474 | -0.007 | -9.609
-6 | -0.392 | 0.04187 | -0.007 | -9.374
-5.5 | -0.353 | 0.03983 | -0.008 | -8.865
-5 | -0.312 | 0.0374 | -0.009 | -8.344
-4.5 | -0.27 | 0.03506 | -0.01 | -7.696
-4 | -0.279 | 0.01024 | -0.021 | -27.215
-3.5 | -0.223 | 0.00853 | -0.022 | -26.093
-3 | -0.165 | 0.00834 | -0.023 | -19.816
-2.5 | -0.107 | 0.00861 | -0.023 | -12.458
-2 | -0.049 | 0.00843 | -0.024 | -5.753
-1.5 | 0.011 | 0.00827 | -0.025 | 1.289
-1 | 0.07 | 0.00809 | -0.026 | 8.673
-0.5 | 0.129 | 0.00585 | -0.027 | 22.058
0 | 0.187 | 0.00597 | -0.028 | 31.354
0.5 | 0.246 | 0.00601 | -0.029 | 40.843
1 | 0.304 | 0.00606 | -0.03 | 50.141
1.5 | 0.362 | 0.00613 | -0.03 | 59.113
2 | 0.421 | 0.00592 | -0.031 | 71.046
2.5 | 0.479 | 0.00601 | -0.032 | 79.774
3 | 0.537 | 0.00612 | -0.033 | 87.74
3.5 | 0.596 | 0.00628 | -0.034 | 94.854
4 | 0.654 | 0.00667 | -0.035 | 97.971
4.5 | 0.708 | 0.01227 | -0.036 | 57.721
5 | 0.762 | 0.01276 | -0.037 | 59.692
5.5 | 0.814 | 0.0133 | -0.038 | 61.2
6 | 0.863 | 0.01395 | -0.039 | 61.869
6.5 | 0.909 | 0.01457 | -0.04 | 62.374
7 | 0.951 | 0.01524 | -0.041 | 62.419
7.5 | 0.989 | 0.01595 | -0.041 | 61.998
8 | 1.023 | 0.0167 | -0.042 | 61.224
8.5 | 1.051 | 0.01755 | -0.043 | 59.876
9 | 0.886 | 0.05664 | -0.023 | 15.635
9.5 | 0.897 | 0.06191 | -0.02 | 14.493
10 | 0.907 | 0.06617 | -0.02 | 13.712
10.5 | 0.912 | 0.07117 | -0.019 | 12.818
11 | 0.907 | 0.07721 | -0.018 | 11.744
11.5 | 0.896 | 0.08175 | -0.018 | 10.956
12 | 0.88 | 0.08804 | -0.018 | 9.992
12.5 | 0.859 | 0.09506 | -0.017 | 9.033
13 | 0.835 | 0.10346 | -0.018 | 8.066
13.5 | 0.807 | 0.11122 | -0.017 | 7.256

## 26. Re 500k Mach 0.00 (2)
BIGFOIL.COM POLAR EXPORT
NACA67-311 a=0.2
NACA67-311 a=0.2 |  |  |  | Cl Max: | 1.0922 | at alpha= | 12.5 | deg
XFOIL ncrit=9 |  |  |  | L/D Max: | 71.6769 | at alpha= | 4 | deg
Re: | 500000 |  |  | Cd Min: | 0.22828 | at alpha= | -20 | deg
Mach: | 0 |  |  | Cl=0 at alpha= | -2.25 | deg
|  |  |  | @ Cl=0.1, Cd= | 0.0091499
|  |  |  | @ Cl=0.4, Cd= | 0.0094704
|  |  |  | @ Cl=0.6, Cd= | 0.0083832
alpha (deg) | Cl | Cd | Cm | Cl/Cd
-20 | -0.6105 | 0.22828 | 0.0092 | -2.6743
-19 | -0.5779 | 0.21444 | 0.0025 | -2.6949
-18.5 | -0.5617 | 0.20842 | -0.001 | -2.695
-18 | -0.5459 | 0.20224 | -0.0046 | -2.6993
-17.5 | -0.5304 | 0.19561 | -0.0083 | -2.7115
-17 | -0.5158 | 0.18854 | -0.0125 | -2.7358
-16.5 | -0.5068 | 0.1816 | -0.0176 | -2.7907
-16 | -0.4962 | 0.17464 | -0.0217 | -2.8413
-15.5 | -0.4765 | 0.16717 | -0.0227 | -2.8504
-15 | -0.4628 | 0.16086 | -0.0256 | -2.877
-14.5 | -0.4511 | 0.1539 | -0.0288 | -2.9311
-14 | -0.4461 | 0.14613 | -0.0341 | -3.0528
-13.5 | -0.4405 | 0.13829 | -0.0384 | -3.1853
-13 | -0.4349 | 0.1295 | -0.0404 | -3.3583
-12.5 | -0.4225 | 0.12407 | -0.0411 | -3.4053
-12 | -0.4246 | 0.11893 | -0.0408 | -3.5702
-11.5 | -0.4187 | 0.11155 | -0.0447 | -3.7535
-11 | -0.4082 | 0.10043 | -0.0567 | -4.0645
-10.5 | -0.3958 | 0.08903 | -0.0679 | -4.4457
-10 | -0.3992 | 0.07553 | -0.0799 | -5.2853
-9.5 | -0.3967 | 0.06629 | -0.0886 | -5.9843
-9 | -0.4067 | 0.06028 | -0.0881 | -6.7468
-8.5 | -0.411 | 0.05563 | -0.0848 | -7.3881
-8 | -0.405 | 0.05007 | -0.0803 | -8.0887
-7.5 | -0.3986 | 0.0451 | -0.0746 | -8.8381
-7 | -0.4039 | 0.03566 | -0.0686 | -11.3264
-6.5 | -0.3749 | 0.03233 | -0.0657 | -11.596
-6 | -0.3426 | 0.02933 | -0.0622 | -11.6809
-5.5 | -0.3121 | 0.01991 | -0.056 | -15.6755
-5 | -0.2609 | 0.01722 | -0.0551 | -15.151
-4.5 | -0.2076 | 0.01554 | -0.0547 | -13.3591
-4 | -0.1566 | 0.01469 | -0.0538 | -10.6603
-3.5 | -0.1139 | 0.0132 | -0.0517 | -8.6288
-3 | -0.0666 | 0.01271 | -0.0502 | -5.24
-2.5 | -0.0211 | 0.01199 | -0.0482 | -1.7598
-2 | 0.0211 | 0.01155 | -0.0458 | 1.8268
-1.5 | 0.0187 | 0.00854 | -0.0344 | 2.1897
-1 | 0.0604 | 0.00898 | -0.0304 | 6.7261
-0.5 | 0.114 | 0.00921 | -0.0287 | 12.3779
0 | 0.169 | 0.00987 | -0.0271 | 17.1226
0.5 | 0.2583 | 0.0106 | -0.0324 | 24.3679
1 | 0.3104 | 0.01021 | -0.0317 | 30.4016
1.5 | 0.3408 | 0.00975 | -0.0267 | 34.9538
2 | 0.3963 | 0.00949 | -0.0269 | 41.7597
2.5 | 0.453 | 0.00919 | -0.0272 | 49.2927
3 | 0.5061 | 0.00888 | -0.0267 | 56.9932
3.5 | 0.5499 | 0.00837 | -0.0239 | 65.6989
4 | 0.5856 | 0.00817 | -0.0197 | 71.6769
4.5 | 0.6214 | 0.0087 | -0.0158 | 71.4253
5 | 0.6359 | 0.00935 | -0.0078 | 68.0107
5.5 | 0.6637 | 0.01043 | -0.0033 | 63.6337
6 | 0.683 | 0.01191 | 0.0024 | 57.3468
6.5 | 0.7253 | 0.01383 | 0.0028 | 52.444
7 | 0.7731 | 0.01483 | 0.003 | 52.1308
7.5 | 0.8286 | 0.01612 | 0.0013 | 51.402
8 | 0.8748 | 0.01795 | 0.001 | 48.7354
8.5 | 0.9267 | 0.01912 | 0 | 48.4676
9 | 0.9715 | 0.02176 | -0.0003 | 44.6461
9.5 | 0.9688 | 0.02229 | 0.0096 | 43.4634
10 | 0.9862 | 0.0234 | 0.0153 | 42.1453
10.5 | 1.0133 | 0.02512 | 0.0186 | 40.3384
11 | 1.0419 | 0.02863 | 0.0214 | 36.3919
11.5 | 1.065 | 0.03123 | 0.0247 | 34.1018
12 | 1.0816 | 0.03327 | 0.0283 | 32.5098
12.5 | 1.0922 | 0.03656 | 0.032 | 29.8742
13 | 1.0787 | 0.04308 | 0.0366 | 25.0395
13.5 | 1.052 | 0.05006 | 0.0406 | 21.0148
14 | 1.0114 | 0.05967 | 0.0422 | 16.9499
14.5 | 0.9775 | 0.06932 | 0.0402 | 14.1013
15 | 0.9326 | 0.08334 | 0.0335 | 11.1903
15.5 | 0.7369 | 0.14953 | 0.0007 | 4.9281
16 | 0.725 | 0.16482 | -0.0059 | 4.3987
16.5 | 0.7292 | 0.17593 | -0.0115 | 4.1448
17 | 0.7333 | 0.18741 | -0.0182 | 3.9128
17.5 | 0.7437 | 0.19533 | -0.0225 | 3.8074

## 27. Re 500k Mach 0.10 (1)
BIGFOIL.COM POLAR EXPORT
NACA67-311 a=0.2
NACA67-311 a=0.2 |  |  |  | Cl Max: | 1.051 | at alpha= | 8.5 | deg
JavaFoil+Calcfoil stall+Eppler ext transition |  |  |  | L/D Max: | 97.694 | at alpha= | 4 | deg
Re: | 500000 |  |  | Cd Min: | 0.00586 | at alpha= | -0.5 | deg
Mach: | 0.1 |  |  | Cl=0 at alpha= | -1.5917 | deg
|  |  |  | @ Cl=0.1, Cd= | 0.00699
|  |  |  | @ Cl=0.4, Cd= | 0.006028
|  |  |  | @ Cl=0.6, Cd= | 0.0063142
alpha (deg) | Cl | Cd | Cm | Cl/Cd
-16 | -0.413 | 0.18881 | -0.001 | -2.187
-15.5 | -0.437 | 0.178 | -0.001 | -2.454
-15 | -0.461 | 0.1613 | -0.001 | -2.858
-14.5 | -0.485 | 0.14957 | -0.002 | -3.241
-14 | -0.508 | 0.13676 | -0.002 | -3.714
-13.5 | -0.53 | 0.12995 | -0.002 | -4.079
-13 | -0.55 | 0.11782 | -0.002 | -4.671
-12.5 | -0.569 | 0.10961 | -0.003 | -5.188
-12 | -0.584 | 0.10193 | -0.003 | -5.729
-11.5 | -0.592 | 0.09105 | -0.003 | -6.501
-11 | -0.595 | 0.08457 | -0.003 | -7.031
-10.5 | -0.594 | 0.0797 | -0.004 | -7.449
-10 | -0.589 | 0.07383 | -0.004 | -7.973
-9.5 | -0.579 | 0.06862 | -0.004 | -8.443
-9 | -0.566 | 0.06409 | -0.005 | -8.826
-8.5 | -0.548 | 0.05971 | -0.005 | -9.171
-8 | -0.525 | 0.05548 | -0.005 | -9.465
-7.5 | -0.498 | 0.05135 | -0.006 | -9.691
-7 | -0.465 | 0.04805 | -0.006 | -9.687
-6.5 | -0.431 | 0.04494 | -0.007 | -9.583
-6 | -0.393 | 0.04201 | -0.007 | -9.365
-5.5 | -0.354 | 0.03992 | -0.008 | -8.869
-5 | -0.313 | 0.03754 | -0.009 | -8.341
-4.5 | -0.271 | 0.03518 | -0.01 | -7.696
-4 | -0.28 | 0.01026 | -0.021 | -27.281
-3.5 | -0.224 | 0.01002 | -0.022 | -22.312
-3 | -0.166 | 0.00836 | -0.023 | -19.862
-2.5 | -0.108 | 0.00865 | -0.024 | -12.454
-2 | -0.049 | 0.00847 | -0.024 | -5.756
-1.5 | 0.011 | 0.00826 | -0.025 | 1.297
-1 | 0.07 | 0.00812 | -0.026 | 8.682
-0.5 | 0.13 | 0.00586 | -0.027 | 22.12
0 | 0.188 | 0.00599 | -0.028 | 31.42
0.5 | 0.247 | 0.00603 | -0.029 | 40.914
1 | 0.306 | 0.00608 | -0.03 | 50.262
1.5 | 0.364 | 0.00615 | -0.031 | 59.264
2 | 0.423 | 0.00595 | -0.032 | 71.085
2.5 | 0.481 | 0.00603 | -0.032 | 79.83
3 | 0.54 | 0.00615 | -0.033 | 87.782
3.5 | 0.598 | 0.0063 | -0.034 | 94.929
4 | 0.657 | 0.00672 | -0.035 | 97.694
4.5 | 0.711 | 0.01233 | -0.036 | 57.707
5 | 0.765 | 0.01283 | -0.037 | 59.645
5.5 | 0.818 | 0.01339 | -0.038 | 61.087
6 | 0.867 | 0.01405 | -0.039 | 61.682
6.5 | 0.912 | 0.01468 | -0.04 | 62.122
7 | 0.954 | 0.01533 | -0.041 | 62.231
7.5 | 0.992 | 0.01607 | -0.042 | 61.715
8 | 1.024 | 0.01693 | -0.042 | 60.498
8.5 | 1.051 | 0.01766 | -0.043 | 59.536
9 | 0.883 | 0.05751 | -0.022 | 15.351
9.5 | 0.895 | 0.06227 | -0.021 | 14.379
10 | 0.904 | 0.06711 | -0.02 | 13.467
10.5 | 0.905 | 0.07139 | -0.018 | 12.683
11 | 0.897 | 0.07722 | -0.019 | 11.617
11.5 | 0.882 | 0.08233 | -0.018 | 10.713
12 | 0.862 | 0.09019 | -0.018 | 9.558
12.5 | 0.837 | 0.09785 | -0.017 | 8.556
13 | 0.808 | 0.10369 | -0.017 | 7.796
13.5 | 0.776 | 0.11234 | -0.017 | 6.911

## 28. Re 500k Mach 0.10 (2)
BIGFOIL.COM POLAR EXPORT
NACA67-311 a=0.2
NACA67-311 a=0.2 |  |  |  | Cl Max: | 1.0802 | at alpha= | 12.5 | deg
XFOIL ncrit=9 |  |  |  | L/D Max: | 71.5834 | at alpha= | 4 | deg
Re: | 500000 |  |  | Cd Min: | 0.19627 | at alpha= | 17.5 | deg
Mach: | 0.1 |  |  | Cl=0 at alpha= | -2.2566 | deg
|  |  |  | @ Cl=0.1, Cd= | 0.0093082
|  |  |  | @ Cl=0.4, Cd= | 0.0095002
|  |  |  | @ Cl=0.6, Cd= | 0.0084033
alpha (deg) | Cl | Cd | Cm | Cl/Cd
-5.5 | -0.3134 | 0.02044 | -0.0566 | -15.3327
-5 | -0.2626 | 0.01747 | -0.0555 | -15.0315
-4.5 | -0.2087 | 0.01567 | -0.0551 | -13.3184
-4 | -0.1573 | 0.01478 | -0.0543 | -10.6428
-3.5 | -0.1139 | 0.01327 | -0.0522 | -8.5833
-3 | -0.0666 | 0.01273 | -0.0506 | -5.2317
-2.5 | -0.0203 | 0.01207 | -0.0486 | -1.6819
-2 | 0.0214 | 0.01159 | -0.0461 | 1.8464
-1.5 | 0.0214 | 0.0086 | -0.0353 | 2.4884
-1 | 0.0605 | 0.00899 | -0.0306 | 6.7297
0 | 0.1685 | 0.00986 | -0.0271 | 17.0892
0.5 | 0.2599 | 0.01062 | -0.0327 | 24.4727
1 | 0.3117 | 0.01026 | -0.0319 | 30.3801
1.5 | 0.3489 | 0.00981 | -0.0281 | 35.5657
2 | 0.3981 | 0.00951 | -0.0269 | 41.8612
2.5 | 0.4545 | 0.00922 | -0.0271 | 49.295
3 | 0.508 | 0.0089 | -0.0267 | 57.0787
3.5 | 0.5525 | 0.00839 | -0.0239 | 65.8522
4 | 0.5877 | 0.00821 | -0.0194 | 71.5834
4.5 | 0.6227 | 0.00876 | -0.0153 | 71.0845
5 | 0.6365 | 0.00942 | -0.0071 | 67.569
5.5 | 0.6632 | 0.0105 | -0.0023 | 63.1619
6 | 0.6828 | 0.01207 | 0.0032 | 56.57
6.5 | 0.7266 | 0.0139 | 0.0035 | 52.2734
7 | 0.7747 | 0.01494 | 0.0037 | 51.8541
7.5 | 0.8301 | 0.01627 | 0.0021 | 51.0203
8 | 0.8763 | 0.01812 | 0.0019 | 48.3609
8.5 | 0.9281 | 0.01938 | 0.001 | 47.8896
9 | 0.9734 | 0.02206 | 0.0008 | 44.1251
9.5 | 0.9677 | 0.02261 | 0.0113 | 42.7996
10 | 0.9867 | 0.02384 | 0.0167 | 41.3884
10.5 | 1.0137 | 0.02579 | 0.02 | 39.3059
11 | 1.041 | 0.02941 | 0.0231 | 35.3961
11.5 | 1.0611 | 0.03232 | 0.0268 | 32.8311
12 | 1.0748 | 0.03462 | 0.0306 | 31.0456
12.5 | 1.0802 | 0.0384 | 0.0345 | 28.1302
13 | 1.0602 | 0.04522 | 0.0391 | 23.4454
13.5 | 1.024 | 0.05357 | 0.0424 | 19.1152
14 | 0.9923 | 0.06235 | 0.0426 | 15.915
14.5 | 0.954 | 0.07359 | 0.0389 | 12.9637
15 | 0.9143 | 0.08794 | 0.031 | 10.3969
15.5 | 0.7349 | 0.15129 | 0 | 4.8576
16 | 0.5688 | 0.15314 | -0.005 | 3.7142
16.5 | 0.5789 | 0.15791 | -0.0077 | 3.666
17 | 0.7337 | 0.18831 | -0.0186 | 3.8962
17.5 | 0.7443 | 0.19627 | -0.0229 | 3.7922

## 29. Re 500k Mach 0.25 (1)
BIGFOIL.COM POLAR EXPORT
NACA67-311 a=0.2
NACA67-311 a=0.2 |  |  |  | Cl Max: | 1.028 | at alpha= | 8 | deg
JavaFoil+Calcfoil stall+Eppler ext transition |  |  |  | L/D Max: | 97.23 | at alpha= | 4 | deg
Re: | 500000 |  |  | Cd Min: | 0.00593 | at alpha= | -0.5 | deg
Mach: | 0.25 |  |  | Cl=0 at alpha= | -1.5902 | deg
|  |  |  | @ Cl=0.1, Cd= | 0.007131
|  |  |  | @ Cl=0.4, Cd= | 0.0062633
|  |  |  | @ Cl=0.6, Cd= | 0.12101
alpha (deg) | Cl | Cd | Cm | Cl/Cd
-14 | -0.169 | 0.14746 | -0.002 | -1.146
-13.5 | -0.246 | 0.19651 | -0.002 | -1.252
-13 | -0.309 | 0.17095 | -0.003 | -1.807
-12.5 | -0.365 | 0.14934 | -0.003 | -2.445
-12 | -0.416 | 0.13146 | -0.003 | -3.162
-11.5 | -0.454 | 0.11316 | -0.003 | -4.01
-11 | -0.483 | 0.09987 | -0.004 | -4.837
-10.5 | -0.506 | 0.09001 | -0.004 | -5.62
-10 | -0.522 | 0.08144 | -0.004 | -6.408
-9.5 | -0.531 | 0.07528 | -0.004 | -7.048
-9 | -0.532 | 0.06842 | -0.005 | -7.776
-8.5 | -0.526 | 0.06315 | -0.005 | -8.33
-8 | -0.513 | 0.05805 | -0.005 | -8.84
-7.5 | -0.492 | 0.05332 | -0.006 | -9.233
-7 | -0.465 | 0.04921 | -0.006 | -9.44
-6.5 | -0.433 | 0.04603 | -0.007 | -9.404
-6 | -0.398 | 0.04272 | -0.007 | -9.31
-5.5 | -0.359 | 0.04053 | -0.008 | -8.866
-5 | -0.319 | 0.0381 | -0.008 | -8.365
-4.5 | -0.276 | 0.03573 | -0.009 | -7.726
-4 | -0.232 | 0.03289 | -0.012 | -7.069
-3.5 | -0.229 | 0.01016 | -0.022 | -22.521
-3 | -0.17 | 0.00986 | -0.023 | -17.26
-2.5 | -0.111 | 0.00819 | -0.024 | -13.492
-2 | -0.05 | 0.00804 | -0.025 | -6.223
-1.5 | 0.011 | 0.00834 | -0.026 | 1.319
-1 | 0.072 | 0.00815 | -0.027 | 8.882
-0.5 | 0.133 | 0.00593 | -0.028 | 22.451
0 | 0.193 | 0.00606 | -0.029 | 31.859
0.5 | 0.253 | 0.0061 | -0.029 | 41.493
1 | 0.314 | 0.00616 | -0.03 | 50.922
1.5 | 0.374 | 0.00622 | -0.031 | 60.062
2 | 0.434 | 0.00632 | -0.032 | 68.691
2.5 | 0.494 | 0.00596 | -0.033 | 82.905
3 | 0.554 | 0.00626 | -0.034 | 88.584
3.5 | 0.615 | 0.00647 | -0.035 | 94.994
4 | 0.674 | 0.00693 | -0.036 | 97.23
4.5 | 0.729 | 0.01248 | -0.037 | 58.44
5 | 0.784 | 0.01305 | -0.038 | 60.096
5.5 | 0.837 | 0.01383 | -0.039 | 60.529
6 | 0.885 | 0.01452 | -0.04 | 60.971
6.5 | 0.93 | 0.01522 | -0.041 | 61.09
7 | 0.969 | 0.01598 | -0.042 | 60.629
7.5 | 1.002 | 0.0168 | -0.043 | 59.648
8 | 1.028 | 0.01768 | -0.044 | 58.15
8.5 | 0.861 | 0.05527 | -0.022 | 15.577
9 | 0.867 | 0.0602 | -0.019 | 14.409
9.5 | 0.868 | 0.06493 | -0.018 | 13.375
10 | 0.862 | 0.07006 | -0.018 | 12.298
10.5 | 0.845 | 0.07759 | -0.017 | 10.894
11 | 0.81 | 0.0832 | -0.017 | 9.736
11.5 | 0.764 | 0.09255 | -0.016 | 8.258
12 | 0.709 | 0.10244 | -0.016 | 6.922
12.5 | 0.646 | 0.1136 | -0.017 | 5.684
13 | 0.575 | 0.12101 | -0.018 | 4.752

## 30. Re 500k Mach 0.25 (2)
BIGFOIL.COM POLAR EXPORT
NACA67-311 a=0.2
NACA67-311 a=0.2 |  |  |  | Cl Max: | 1.0143 | at alpha= | 11 | deg
XFOIL ncrit=9 |  |  |  | L/D Max: | 70.8531 | at alpha= | 4 | deg
Re: | 500000 |  |  | Cd Min: | 0.17154 | at alpha= | 16 | deg
Mach: | 0.25 |  |  | Cl=0 at alpha= | -2.2623 | deg
|  |  |  | @ Cl=0.1, Cd= | 0.0092882
|  |  |  | @ Cl=0.4, Cd= | 0.0097249
|  |  |  | @ Cl=0.6, Cd= | 0.0084824
alpha (deg) | Cl | Cd | Cm | Cl/Cd
-8 | -0.3762 | 0.05379 | -0.0873 | -6.9939
-7.5 | -0.3782 | 0.0482 | -0.0819 | -7.8465
-7 | -0.3868 | 0.0395 | -0.0766 | -9.7924
-6.5 | -0.3649 | 0.03561 | -0.0727 | -10.2471
-6 | -0.3379 | 0.032 | -0.0684 | -10.5594
-5.5 | -0.3159 | 0.02365 | -0.0611 | -13.3573
-5 | -0.271 | 0.01904 | -0.0582 | -14.2332
-4.5 | -0.2154 | 0.01655 | -0.0574 | -13.0151
-4 | -0.1626 | 0.0154 | -0.0565 | -10.5584
-3.5 | -0.1139 | 0.01367 | -0.0548 | -8.3321
-3 | -0.0653 | 0.01295 | -0.053 | -5.0425
-2.5 | -0.0222 | 0.0124 | -0.0503 | -1.7903
-2 | 0.0245 | 0.01184 | -0.0481 | 2.0693
-1.5 | 0.0485 | 0.01006 | -0.042 | 4.8211
-1 | 0.0621 | 0.00901 | -0.0317 | 6.8923
-0.5 | 0.1166 | 0.00941 | -0.0296 | 12.3911
0 | 0.1685 | 0.00981 | -0.0273 | 17.1764
0.5 | 0.2687 | 0.01075 | -0.0337 | 24.9953
1 | 0.3217 | 0.01046 | -0.0329 | 30.7553
1.5 | 0.3734 | 0.01004 | -0.0317 | 37.1912
2 | 0.4097 | 0.00961 | -0.0274 | 42.6327
2.5 | 0.4659 | 0.00932 | -0.0272 | 49.9893
3 | 0.5227 | 0.00896 | -0.0269 | 58.3371
3.5 | 0.5677 | 0.00849 | -0.0238 | 66.8669
4 | 0.598 | 0.00844 | -0.0179 | 70.8531
4.5 | 0.6282 | 0.00908 | -0.0124 | 69.185
5 | 0.6391 | 0.00974 | -0.0033 | 65.616
5.5 | 0.6601 | 0.0109 | 0.0029 | 60.5596
6 | 0.683 | 0.01293 | 0.0076 | 52.8229
6.5 | 0.7325 | 0.01443 | 0.0075 | 50.7623
7 | 0.7822 | 0.01571 | 0.0078 | 49.7899
7.5 | 0.8371 | 0.01719 | 0.0067 | 48.6969
8 | 0.8824 | 0.01922 | 0.0072 | 45.9105
8.5 | 0.9339 | 0.02098 | 0.0068 | 44.5138
9 | 0.9675 | 0.02371 | 0.0097 | 40.8056
9.5 | 0.9664 | 0.02471 | 0.0196 | 39.1097
10 | 0.9883 | 0.02671 | 0.0245 | 37.0011
10.5 | 1.007 | 0.03163 | 0.0288 | 31.8369
11 | 1.0143 | 0.03529 | 0.0342 | 28.7419
11.5 | 1.0059 | 0.04065 | 0.0396 | 24.7454
12 | 0.9928 | 0.0458 | 0.0438 | 21.6769
12.5 | 0.958 | 0.05424 | 0.0463 | 17.6622
13 | 0.9331 | 0.06224 | 0.0454 | 14.992
13.5 | 0.8758 | 0.07786 | 0.0385 | 11.2484
14 | 0.8 | 0.10371 | 0.0222 | 7.7138
14.5 | 0.7528 | 0.12757 | 0.0099 | 5.9011
15 | 0.7337 | 0.1434 | 0.0026 | 5.1165
15.5 | 0.724 | 0.16056 | -0.0039 | 4.5092
16 | 0.7239 | 0.17154 | -0.0083 | 4.22

## 31. Re 500k Mach 0.50 (1)
BIGFOIL.COM POLAR EXPORT
NACA67-311 a=0.2
NACA67-311 a=0.2 |  |  |  | Cl Max: | 1.149 | at alpha= | 20 | deg
JavaFoil+Calcfoil stall+Eppler ext transition |  |  |  | L/D Max: | 89.511 | at alpha= | 3.5 | deg
Re: | 500000 |  |  | Cd Min: | 0.0064 | at alpha= | 0 | deg
Mach: | 0.5 |  |  | Cl=0 at alpha= | -1.5882 | deg
|  |  |  | @ Cl=0.1, Cd= | 0.0092325
|  |  |  | @ Cl=0.4, Cd= | 0.0066061
|  |  |  | @ Cl=0.6, Cd= | 0.0070456
alpha (deg) | Cl | Cd | Cm | Cl/Cd
-20 | -0.99 | 0.2221 | 0.002 | -4.456
-19.5 | -0.963 | 0.21678 | 0.002 | -4.443
-19 | -0.937 | 0.20477 | 0.001 | -4.576
-18.5 | -0.911 | 0.19909 | 0.001 | -4.576
-18 | -0.885 | 0.19815 | 0 | -4.466
-17.5 | -0.859 | 0.18829 | 0 | -4.561
-17 | -0.833 | 0.18379 | 0 | -4.53
-16.5 | -0.804 | 0.18174 | -0.001 | -4.424
-16 | -0.777 | 0.1795 | -0.001 | -4.331
-15.5 | -0.751 | 0.16547 | -0.002 | -4.54
-15 | -0.725 | 0.16099 | -0.002 | -4.503
-14.5 | -0.698 | 0.1627 | -0.002 | -4.292
-14 | -0.672 | 0.15871 | -0.003 | -4.233
-13.5 | -0.644 | 0.14559 | -0.003 | -4.424
-13 | -0.617 | 0.13673 | -0.003 | -4.512
-12.5 | -0.59 | 0.13296 | -0.004 | -4.439
-12 | -0.564 | 0.12934 | -0.004 | -4.357
-11.5 | -0.537 | 0.12597 | -0.005 | -4.261
-11 | -0.51 | 0.12949 | -0.005 | -3.938
-10.5 | -0.483 | 0.1196 | -0.006 | -4.04
-10 | -0.455 | 0.11352 | -0.005 | -4.011
-9.5 | -0.428 | 0.10507 | -0.006 | -4.078
-9 | -0.401 | 0.10726 | -0.006 | -3.743
-8.5 | -0.375 | 0.10481 | -0.007 | -3.573
-8 | -0.348 | 0.09411 | -0.007 | -3.694
-7.5 | -0.32 | 0.08984 | -0.007 | -3.563
-7 | -0.293 | 0.09294 | -0.007 | -3.153
-6.5 | -0.266 | 0.08314 | -0.008 | -3.201
-6 | -0.239 | 0.07771 | -0.008 | -3.077
-5.5 | -0.33 | 0.04673 | -0.008 | -7.064
-5 | -0.323 | 0.04187 | -0.008 | -7.704
-4.5 | -0.291 | 0.03785 | -0.009 | -7.692
-4 | -0.249 | 0.03565 | -0.01 | -6.998
-3.5 | -0.203 | 0.03294 | -0.012 | -6.163
-3 | -0.188 | 0.01045 | -0.026 | -17.945
-2.5 | -0.122 | 0.01012 | -0.027 | -12.091
-2 | -0.056 | 0.00979 | -0.028 | -5.676
-1.5 | 0.012 | 0.00951 | -0.029 | 1.287
-1 | 0.081 | 0.00928 | -0.03 | 8.691
-0.5 | 0.149 | 0.00911 | -0.031 | 16.396
0 | 0.215 | 0.0064 | -0.032 | 33.585
0.5 | 0.282 | 0.00646 | -0.033 | 43.645
1 | 0.349 | 0.00653 | -0.034 | 53.438
1.5 | 0.416 | 0.00663 | -0.035 | 62.719
2 | 0.483 | 0.00673 | -0.036 | 71.826
2.5 | 0.55 | 0.00685 | -0.037 | 80.319
3 | 0.619 | 0.00712 | -0.038 | 86.824
3.5 | 0.685 | 0.00765 | -0.039 | 89.511
4 | 0.746 | 0.01362 | -0.04 | 54.759
4.5 | 0.806 | 0.01432 | -0.041 | 56.268
5 | 0.862 | 0.01487 | -0.042 | 57.985
5.5 | 0.913 | 0.01586 | -0.043 | 57.565
6 | 0.95 | 0.0169 | -0.044 | 56.18
6.5 | 0.794 | 0.04504 | -0.022 | 17.623
7 | 0.766 | 0.05087 | -0.019 | 15.058
7.5 | 0.489 | 0.05966 | -0.017 | 8.195
8 | 0.516 | 0.09046 | -0.018 | 5.7
8.5 | 0.542 | 0.09283 | -0.019 | 5.842
9 | 0.569 | 0.1014 | -0.019 | 5.608
9.5 | 0.596 | 0.1114 | -0.022 | 5.349
10 | 0.622 | 0.11153 | -0.023 | 5.579
10.5 | 0.648 | 0.11444 | -0.023 | 5.667
11 | 0.675 | 0.12321 | -0.025 | 5.481
11.5 | 0.702 | 0.12542 | -0.026 | 5.599
12 | 0.728 | 0.12904 | -0.027 | 5.645
12.5 | 0.754 | 0.1368 | -0.027 | 5.515
13 | 0.781 | 0.14235 | -0.028 | 5.485
13.5 | 0.808 | 0.15211 | -0.03 | 5.313
14 | 0.834 | 0.15454 | -0.031 | 5.398
14.5 | 0.86 | 0.15526 | -0.031 | 5.539
15 | 0.886 | 0.16868 | -0.032 | 5.253
15.5 | 0.914 | 0.17338 | -0.035 | 5.271
16 | 0.94 | 0.17734 | -0.035 | 5.298
16.5 | 0.965 | 0.18342 | -0.036 | 5.262
17 | 0.991 | 0.19158 | -0.037 | 5.173
17.5 | 1.019 | 0.20258 | -0.039 | 5.031
18 | 1.045 | 0.20073 | -0.039 | 5.203
18.5 | 1.07 | 0.20874 | -0.04 | 5.125
19 | 1.095 | 0.21446 | -0.041 | 5.108
19.5 | 1.122 | 0.22165 | -0.042 | 5.063
20 | 1.149 | 0.22674 | -0.044 | 5.068

## 32. Re 500k Mach 0.50 (2)
BIGFOIL.COM POLAR EXPORT
NACA67-311 a=0.2
NACA67-311 a=0.2 |  |  |  | Cl Max: | 0.9353 | at alpha= | 8.5 | deg
XFOIL ncrit=9 |  |  |  | L/D Max: | 66.9541 | at alpha= | 3.5 | deg
Re: | 500000 |  |  | Cd Min: | 0.25029 | at alpha= | -20 | deg
Mach: | 0.5 |  |  | Cl=0 at alpha= | -2.4071 | deg
|  |  |  | @ Cl=0.1, Cd= | 0.010121
|  |  |  | @ Cl=0.4, Cd= | 0.010891
|  |  |  | @ Cl=0.6, Cd= | 0.0092237
alpha (deg) | Cl | Cd | Cm | Cl/Cd
-20 | -0.6606 | 0.25029 | 0.0143 | -2.6393
-19.5 | -0.639 | 0.24276 | 0.0095 | -2.6322
-19 | -0.6174 | 0.23512 | 0.0047 | -2.6259
-18.5 | -0.5957 | 0.22741 | -0.0001 | -2.6195
-18 | -0.574 | 0.21956 | -0.005 | -2.6143
-17.5 | -0.554 | 0.21185 | -0.0107 | -2.6151
-17 | -0.5354 | 0.20443 | -0.016 | -2.619
-16.5 | -0.5132 | 0.1955 | -0.0193 | -2.6251
-16 | -0.4923 | 0.18825 | -0.0231 | -2.6151
-15.5 | -0.4722 | 0.18085 | -0.0273 | -2.611
-15 | -0.4538 | 0.17318 | -0.0324 | -2.6204
-14.5 | -0.4412 | 0.16606 | -0.0379 | -2.6569
-14 | -0.4275 | 0.15804 | -0.0416 | -2.705
-13.5 | -0.4131 | 0.15123 | -0.041 | -2.7316
-13 | -0.3968 | 0.14435 | -0.0443 | -2.7489
-12.5 | -0.3768 | 0.13592 | -0.053 | -2.7722
-12 | -0.3588 | 0.12718 | -0.0617 | -2.8212
-11.5 | -0.3377 | 0.11736 | -0.0665 | -2.8775
-11 | -0.3139 | 0.10979 | -0.0704 | -2.8591
-10.5 | -0.2941 | 0.10194 | -0.0762 | -2.885
-10 | -0.277 | 0.09316 | -0.0876 | -2.9734
-9.5 | -0.264 | 0.08477 | -0.0946 | -3.1143
-9 | -0.2607 | 0.075 | -0.1005 | -3.476
-8.5 | -0.2561 | 0.068 | -0.103 | -3.7662
-8 | -0.2629 | 0.06058 | -0.1074 | -4.3397
-7.5 | -0.2784 | 0.05472 | -0.1065 | -5.0877
-7 | -0.2961 | 0.04991 | -0.1016 | -5.9327
-6.5 | -0.3017 | 0.04476 | -0.0964 | -6.7404
-6 | -0.2901 | 0.04133 | -0.0898 | -7.0191
-5 | -0.2737 | 0.02745 | -0.0754 | -9.9709
-4.5 | -0.242 | 0.02283 | -0.0692 | -10.6001
-4 | -0.1877 | 0.01902 | -0.0661 | -9.8686
-3.5 | -0.1282 | 0.01694 | -0.0641 | -7.5679
-3 | -0.0655 | 0.01472 | -0.0631 | -4.4497
-2.5 | -0.0076 | 0.01378 | -0.061 | -0.55152
-2 | 0.0333 | 0.0131 | -0.056 | 2.542
-1.5 | 0.0878 | 0.01227 | -0.0534 | 7.1557
-1 | 0.0859 | 0.0101 | -0.041 | 8.505
0 | 0.18 | 0.01024 | -0.0294 | 17.5781
0.5 | 0.3186 | 0.0117 | -0.0408 | 27.2308
1 | 0.3538 | 0.01118 | -0.0347 | 31.6458
1.5 | 0.4162 | 0.01079 | -0.0341 | 38.5728
2 | 0.4763 | 0.01039 | -0.0329 | 45.8422
2.5 | 0.5292 | 0.00995 | -0.03 | 53.1859
3 | 0.5653 | 0.00939 | -0.0235 | 60.2023
3.5 | 0.6133 | 0.00916 | -0.0186 | 66.9541
4 | 0.6232 | 0.00954 | -0.0071 | 65.3249
4.5 | 0.629 | 0.0102 | 0.0048 | 61.6667
5 | 0.6407 | 0.01126 | 0.0144 | 56.9005
5.5 | 0.6544 | 0.0132 | 0.0223 | 49.5758
6 | 0.6985 | 0.01556 | 0.024 | 44.8907
6.5 | 0.7508 | 0.01728 | 0.0254 | 43.4491
7 | 0.7993 | 0.01969 | 0.0269 | 40.5942
7.5 | 0.846 | 0.02252 | 0.0288 | 37.5666
8 | 0.8957 | 0.02584 | 0.0312 | 34.6633
8.5 | 0.9353 | 0.03055 | 0.0335 | 30.6154
9 | 0.9089 | 0.0337 | 0.0454 | 26.9703
9.5 | 0.8831 | 0.0396 | 0.0526 | 22.3005
10 | 0.8576 | 0.04708 | 0.0559 | 18.2158
10.5 | 0.8251 | 0.0565 | 0.055 | 14.6035
11 | 0.7895 | 0.06867 | 0.0491 | 11.497
11.5 | 0.7554 | 0.08333 | 0.0396 | 9.0652
12 | 0.7263 | 0.10024 | 0.0294 | 7.2456
12.5 | 0.7085 | 0.1147 | 0.0218 | 6.177
13 | 0.6983 | 0.1279 | 0.0151 | 5.4597
13.5 | 0.6955 | 0.14009 | 0.009 | 4.9647

## 33. Re 750k Mach 0.00 (1)
BIGFOIL.COM POLAR EXPORT
NACA67-311 a=0.2
NACA67-311 a=0.2 |  |  |  | Cl Max: | 1.092 | at alpha= | 9.5 | deg
JavaFoil+Calcfoil stall+Eppler ext transition |  |  |  | L/D Max: | 104.614 | at alpha= | 4 | deg
Re: | 750000 |  |  | Cd Min: | 0.00465 | at alpha= | -0.5 | deg
Mach: | 0 |  |  | Cl=0 at alpha= | -1.5917 | deg
|  |  |  | @ Cl=0.1, Cd= | 0.006175
|  |  |  | @ Cl=0.4, Cd= | 0.0050612
|  |  |  | @ Cl=0.6, Cd= | 0.0058
alpha (deg) | Cl | Cd | Cm | Cl/Cd
-16.5 | -0.437 | 0.15827 | -0.001 | -2.764
-16 | -0.459 | 0.16273 | -0.001 | -2.818
-15.5 | -0.48 | 0.14118 | -0.001 | -3.399
-15 | -0.501 | 0.14155 | -0.001 | -3.538
-14.5 | -0.522 | 0.1232 | -0.002 | -4.234
-14 | -0.541 | 0.12627 | -0.002 | -4.288
-13.5 | -0.56 | 0.1148 | -0.002 | -4.877
-13 | -0.577 | 0.10796 | -0.002 | -5.341
-12.5 | -0.591 | 0.09826 | -0.003 | -6.015
-12 | -0.603 | 0.09196 | -0.003 | -6.553
-11.5 | -0.608 | 0.08673 | -0.003 | -7.005
-11 | -0.607 | 0.07944 | -0.003 | -7.645
-10.5 | -0.604 | 0.07446 | -0.004 | -8.108
-10 | -0.596 | 0.06977 | -0.004 | -8.547
-9.5 | -0.585 | 0.06538 | -0.004 | -8.946
-9 | -0.569 | 0.06089 | -0.005 | -9.353
-8.5 | -0.55 | 0.05676 | -0.005 | -9.688
-8 | -0.526 | 0.05317 | -0.006 | -9.898
-7.5 | -0.498 | 0.04966 | -0.006 | -10.026
-7 | -0.465 | 0.04629 | -0.006 | -10.052
-6.5 | -0.43 | 0.0435 | -0.007 | -9.892
-6 | -0.393 | 0.04044 | -0.008 | -9.725
-5.5 | -0.354 | 0.03819 | -0.009 | -9.269
-5 | -0.314 | 0.03548 | -0.01 | -8.838
-4.5 | -0.334 | 0.00792 | -0.02 | -42.104
-4 | -0.279 | 0.00769 | -0.021 | -36.256
-3.5 | -0.223 | 0.00801 | -0.022 | -27.792
-3 | -0.165 | 0.00757 | -0.023 | -21.856
-2.5 | -0.107 | 0.00781 | -0.024 | -13.74
-2 | -0.049 | 0.0076 | -0.025 | -6.392
-1.5 | 0.011 | 0.00744 | -0.025 | 1.434
-1 | 0.07 | 0.0077 | -0.026 | 9.111
-0.5 | 0.13 | 0.00465 | -0.027 | 27.886
0 | 0.189 | 0.0047 | -0.028 | 40.125
0.5 | 0.247 | 0.00474 | -0.029 | 52.229
1 | 0.306 | 0.00494 | -0.03 | 62.015
1.5 | 0.365 | 0.00499 | -0.031 | 73.118
2 | 0.424 | 0.00511 | -0.032 | 83.031
2.5 | 0.483 | 0.00518 | -0.033 | 93.224
3 | 0.541 | 0.00537 | -0.034 | 100.818
3.5 | 0.6 | 0.0058 | -0.034 | 103.454
4 | 0.656 | 0.00627 | -0.035 | 104.614
4.5 | 0.709 | 0.01123 | -0.036 | 63.116
5 | 0.763 | 0.01172 | -0.037 | 65.09
5.5 | 0.815 | 0.01223 | -0.038 | 66.644
6 | 0.864 | 0.01285 | -0.039 | 67.268
6.5 | 0.91 | 0.01341 | -0.04 | 67.857
7 | 0.952 | 0.01402 | -0.041 | 67.908
7.5 | 0.99 | 0.01472 | -0.041 | 67.29
8 | 1.024 | 0.01546 | -0.042 | 66.222
8.5 | 1.053 | 0.01626 | -0.043 | 64.74
9 | 1.076 | 0.01709 | -0.044 | 62.939
9.5 | 1.092 | 0.01781 | -0.045 | 61.332
10 | 0.912 | 0.06345 | -0.024 | 14.37
10.5 | 0.915 | 0.06872 | -0.022 | 13.318
11 | 0.908 | 0.07425 | -0.021 | 12.232
11.5 | 0.897 | 0.07951 | -0.02 | 11.277
12 | 0.88 | 0.08476 | -0.02 | 10.387
12.5 | 0.859 | 0.09121 | -0.019 | 9.422
13 | 0.835 | 0.09974 | -0.019 | 8.373
13.5 | 0.807 | 0.10455 | -0.019 | 7.723
14 | 0.777 | 0.11406 | -0.018 | 6.815
14.5 | 0.746 | 0.12103 | -0.018 | 6.162

## 34. Re 750k Mach 0.00 (2)
BIGFOIL.COM POLAR EXPORT
NACA67-311 a=0.2
NACA67-311 a=0.2 |  |  |  | Cl Max: | 1.1453 | at alpha= | 13 | deg
XFOIL ncrit=9 |  |  |  | L/D Max: | 84.1422 | at alpha= | 3.5 | deg
Re: | 750000 |  |  | Cd Min: | 0.22672 | at alpha= | -20 | deg
Mach: | 0 |  |  | Cl=0 at alpha= | -2.1693 | deg
|  |  |  | @ Cl=0.1, Cd= | 0.006356
|  |  |  | @ Cl=0.4, Cd= | 0.0067441
|  |  |  | @ Cl=0.6, Cd= | 0.0075526
alpha (deg) | Cl | Cd | Cm | Cl/Cd
-20 | -0.6097 | 0.22672 | 0.0103 | -2.6892
-19.5 | -0.5934 | 0.22089 | 0.0066 | -2.6864
-19 | -0.5773 | 0.21487 | 0.0029 | -2.6867
-18.5 | -0.5614 | 0.20855 | -0.0009 | -2.6919
-18 | -0.5457 | 0.202 | -0.0046 | -2.7015
-17.5 | -0.5312 | 0.1944 | -0.009 | -2.7325
-17 | -0.519 | 0.18712 | -0.0133 | -2.7736
-16.5 | -0.5077 | 0.17888 | -0.0171 | -2.8382
-16 | -0.4911 | 0.17278 | -0.0194 | -2.8423
-15.5 | -0.4767 | 0.16658 | -0.0225 | -2.8617
-15 | -0.4635 | 0.15998 | -0.0257 | -2.8972
-14.5 | -0.4551 | 0.15192 | -0.0303 | -2.9957
-14 | -0.4484 | 0.14389 | -0.0345 | -3.1163
-13.5 | -0.4406 | 0.13586 | -0.0379 | -3.243
-13 | -0.4316 | 0.12883 | -0.0391 | -3.3502
-12.5 | -0.424 | 0.12297 | -0.0409 | -3.448
-12 | -0.412 | 0.11507 | -0.0459 | -3.5804
-11.5 | -0.3996 | 0.10378 | -0.0564 | -3.8505
-11 | -0.387 | 0.09299 | -0.0657 | -4.1617
-10.5 | -0.3862 | 0.08193 | -0.0738 | -4.7138
-10 | -0.3846 | 0.07422 | -0.08 | -5.1819
-9.5 | -0.421 | 0.06524 | -0.0827 | -6.4531
-9 | -0.4498 | 0.05965 | -0.0779 | -7.5407
-8.5 | -0.4532 | 0.05447 | -0.0746 | -8.3202
-8 | -0.442 | 0.04752 | -0.0706 | -9.3013
-7.5 | -0.4372 | 0.04068 | -0.065 | -10.7473
-6.5 | -0.4183 | 0.0241 | -0.0533 | -17.3568
-6 | -0.3818 | 0.01803 | -0.0497 | -21.1758
-5.5 | -0.3311 | 0.0153 | -0.0488 | -21.6405
-5 | -0.279 | 0.01378 | -0.0483 | -20.2467
-4.5 | -0.2266 | 0.01268 | -0.0481 | -17.8707
-4 | -0.18 | 0.0113 | -0.0467 | -15.9292
-3.5 | -0.1307 | 0.01074 | -0.0456 | -12.1695
-3 | -0.083 | 0.01011 | -0.0441 | -8.2097
-2.5 | -0.0332 | 0.00971 | -0.0433 | -3.4192
-2 | 0.017 | 0.00929 | -0.0423 | 1.8299
-1.5 | 0.0584 | 0.00828 | -0.0399 | 7.0531
-1 | 0.071 | 0.00628 | -0.0313 | 11.3057
-0.5 | 0.1244 | 0.00642 | -0.0302 | 19.3769
0 | 0.1773 | 0.00656 | -0.0294 | 27.0274
0.5 | 0.2277 | 0.00702 | -0.0271 | 32.4359
1 | 0.2818 | 0.00705 | -0.0266 | 39.9716
1.5 | 0.3386 | 0.0069 | -0.027 | 49.0725
2 | 0.3928 | 0.00676 | -0.0271 | 58.1065
2.5 | 0.4472 | 0.00664 | -0.0271 | 67.3494
3 | 0.4994 | 0.0064 | -0.0264 | 78.0312
3.5 | 0.5444 | 0.00647 | -0.0241 | 84.1422
4 | 0.5801 | 0.00706 | -0.0203 | 82.1671
4.5 | 0.6108 | 0.00782 | -0.0158 | 78.1074
5 | 0.6373 | 0.00868 | -0.0105 | 73.4217
5.5 | 0.6606 | 0.00973 | -0.0048 | 67.8931
6 | 0.6764 | 0.01102 | 0.0021 | 61.3793
6.5 | 0.7058 | 0.01193 | 0.0065 | 59.1618
7 | 0.7425 | 0.01265 | 0.0095 | 58.6957
7.5 | 0.7892 | 0.01344 | 0.0101 | 58.7202
8 | 0.8374 | 0.01446 | 0.0101 | 57.9115
8.5 | 0.8903 | 0.01603 | 0.0086 | 55.5396
9 | 0.9459 | 0.01709 | 0.0068 | 55.3482
9.5 | 0.99 | 0.01922 | 0.0064 | 51.5088
10 | 1.0125 | 0.02013 | 0.0111 | 50.2981
10.5 | 1.0378 | 0.0214 | 0.015 | 48.4953
11 | 1.0656 | 0.02278 | 0.0179 | 46.7779
11.5 | 1.0834 | 0.02561 | 0.022 | 42.3038
12 | 1.1085 | 0.02739 | 0.0249 | 40.471
12.5 | 1.1273 | 0.02989 | 0.0282 | 37.715
13 | 1.1453 | 0.03207 | 0.031 | 35.7125
13.5 | 1.1447 | 0.03654 | 0.0349 | 31.3273
14 | 1.12 | 0.04401 | 0.0392 | 25.4488
14.5 | 1.1164 | 0.0488 | 0.0408 | 22.877
15 | 1.1011 | 0.05573 | 0.0409 | 19.7578
15.5 | 1.0689 | 0.06625 | 0.0384 | 16.1343
16 | 1.0336 | 0.07924 | 0.0323 | 13.0439
16.5 | 0.9862 | 0.09705 | 0.022 | 10.1618
17 | 0.7381 | 0.18447 | -0.0176 | 4.0012
17.5 | 0.7477 | 0.19266 | -0.0219 | 3.8809
18 | 0.7648 | 0.19663 | -0.0244 | 3.8895

## 35. Re 750k Mach 0.10 (1)
BIGFOIL.COM POLAR EXPORT
NACA67-311 a=0.2
NACA67-311 a=0.2 |  |  |  | Cl Max: | 1.088 | at alpha= | 9.5 | deg
JavaFoil+Calcfoil stall+Eppler ext transition |  |  |  | L/D Max: | 104.636 | at alpha= | 4 | deg
Re: | 750000 |  |  | Cd Min: | 0.00466 | at alpha= | -0.5 | deg
Mach: | 0.1 |  |  | Cl=0 at alpha= | -1.5917 | deg
|  |  |  | @ Cl=0.1, Cd= | 0.0062007
|  |  |  | @ Cl=0.4, Cd= | 0.0050748
|  |  |  | @ Cl=0.6, Cd= | 0.0058052
alpha (deg) | Cl | Cd | Cm | Cl/Cd
-16 | -0.413 | 0.15028 | -0.001 | -2.75
-15.5 | -0.437 | 0.16285 | -0.001 | -2.684
-15 | -0.461 | 0.13728 | -0.001 | -3.36
-14.5 | -0.485 | 0.13654 | -0.002 | -3.552
-14 | -0.508 | 0.12763 | -0.002 | -3.982
-13.5 | -0.53 | 0.11814 | -0.002 | -4.488
-13 | -0.551 | 0.11111 | -0.002 | -4.955
-12.5 | -0.569 | 0.10337 | -0.003 | -5.503
-12 | -0.584 | 0.09646 | -0.003 | -6.055
-11.5 | -0.592 | 0.08691 | -0.003 | -6.811
-11 | -0.595 | 0.08037 | -0.003 | -7.399
-10.5 | -0.594 | 0.07557 | -0.004 | -7.856
-10 | -0.589 | 0.07028 | -0.004 | -8.376
-9.5 | -0.579 | 0.06546 | -0.005 | -8.852
-9 | -0.566 | 0.06119 | -0.005 | -9.246
-8.5 | -0.548 | 0.0573 | -0.005 | -9.557
-8 | -0.525 | 0.05331 | -0.006 | -9.852
-7.5 | -0.498 | 0.04987 | -0.006 | -9.981
-7 | -0.466 | 0.04658 | -0.006 | -9.995
-6.5 | -0.431 | 0.04366 | -0.007 | -9.868
-6 | -0.394 | 0.04067 | -0.008 | -9.691
-5.5 | -0.355 | 0.03842 | -0.009 | -9.241
-5 | -0.314 | 0.03584 | -0.01 | -8.769
-4.5 | -0.335 | 0.00942 | -0.02 | -35.539
-4 | -0.28 | 0.00771 | -0.021 | -36.322
-3.5 | -0.224 | 0.00805 | -0.022 | -27.787
-3 | -0.166 | 0.00805 | -0.023 | -20.633
-2.5 | -0.108 | 0.00781 | -0.024 | -13.809
-2 | -0.049 | 0.00763 | -0.025 | -6.394
-1.5 | 0.011 | 0.00743 | -0.026 | 1.443
-1 | 0.071 | 0.00769 | -0.026 | 9.164
-0.5 | 0.13 | 0.00466 | -0.027 | 27.942
0 | 0.19 | 0.00472 | -0.028 | 40.19
0.5 | 0.249 | 0.00475 | -0.029 | 52.304
1 | 0.308 | 0.0048 | -0.03 | 64.093
1.5 | 0.367 | 0.00503 | -0.031 | 72.92
2 | 0.426 | 0.00511 | -0.032 | 83.349
2.5 | 0.485 | 0.00519 | -0.033 | 93.425
3 | 0.544 | 0.00539 | -0.034 | 100.967
3.5 | 0.602 | 0.00582 | -0.035 | 103.585
4 | 0.659 | 0.0063 | -0.036 | 104.636
4.5 | 0.712 | 0.01131 | -0.036 | 62.992
5 | 0.766 | 0.01177 | -0.037 | 65.077
5.5 | 0.819 | 0.0123 | -0.038 | 66.588
6 | 0.868 | 0.01293 | -0.039 | 67.096
6.5 | 0.913 | 0.01351 | -0.04 | 67.586
7 | 0.955 | 0.01414 | -0.041 | 67.585
7.5 | 0.993 | 0.01483 | -0.042 | 66.959
8 | 1.026 | 0.01565 | -0.043 | 65.548
8.5 | 1.053 | 0.0164 | -0.043 | 64.205
9 | 1.074 | 0.01723 | -0.044 | 62.361
9.5 | 1.088 | 0.01811 | -0.045 | 60.116
10 | 0.908 | 0.06365 | -0.024 | 14.263
10.5 | 0.907 | 0.06926 | -0.021 | 13.102
11 | 0.899 | 0.07463 | -0.021 | 12.043
11.5 | 0.883 | 0.08042 | -0.019 | 10.978
12 | 0.863 | 0.08628 | -0.019 | 9.999
12.5 | 0.838 | 0.09217 | -0.019 | 9.089
13 | 0.809 | 0.10008 | -0.019 | 8.082
13.5 | 0.777 | 0.10768 | -0.019 | 7.214
14 | 0.742 | 0.11576 | -0.019 | 6.412
14.5 | 0.706 | 0.12216 | -0.019 | 5.783

## 36. Re 750k Mach 0.10 (2)
BIGFOIL.COM POLAR EXPORT
NACA67-311 a=0.2
NACA67-311 a=0.2 |  |  |  | Cl Max: | 1.1363 | at alpha= | 13 | deg
XFOIL ncrit=9 |  |  |  | L/D Max: | 83.9631 | at alpha= | 3.5 | deg
Re: | 750000 |  |  | Cd Min: | 0.2274 | at alpha= | -20 | deg
Mach: | 0.1 |  |  | Cl=0 at alpha= | -2.1749 | deg
|  |  |  | @ Cl=0.1, Cd= | 0.0063744
|  |  |  | @ Cl=0.4, Cd= | 0.0067683
|  |  |  | @ Cl=0.6, Cd= | 0.0075694
alpha (deg) | Cl | Cd | Cm | Cl/Cd
-20 | -0.6111 | 0.2274 | 0.0105 | -2.6873
-19.5 | -0.5946 | 0.22154 | 0.0067 | -2.6839
-19 | -0.5783 | 0.21546 | 0.0029 | -2.684
-18.5 | -0.5622 | 0.20909 | -0.0009 | -2.6888
-18 | -0.5463 | 0.2025 | -0.0046 | -2.6978
-17.5 | -0.5316 | 0.19491 | -0.009 | -2.7274
-17 | -0.5191 | 0.18764 | -0.0133 | -2.7665
-16.5 | -0.5075 | 0.17943 | -0.0171 | -2.8284
-16 | -0.4907 | 0.1733 | -0.0194 | -2.8315
-15.5 | -0.4761 | 0.16707 | -0.0226 | -2.8497
-15 | -0.4627 | 0.16043 | -0.0258 | -2.8841
-14.5 | -0.4542 | 0.15236 | -0.0305 | -2.9811
-14 | -0.3227 | 0.13254 | -0.0432 | -2.4347
-13.5 | -0.3143 | 0.12722 | -0.0454 | -2.4705
-13 | -0.4295 | 0.12943 | -0.0393 | -3.3184
-12.5 | -0.4222 | 0.12358 | -0.041 | -3.4164
-12 | -0.4084 | 0.11542 | -0.0465 | -3.5384
-11 | -0.3828 | 0.09359 | -0.066 | -4.0902
-10.5 | -0.3796 | 0.08328 | -0.0733 | -4.5581
-10 | -0.374 | 0.07605 | -0.0787 | -4.9178
-9.5 | -0.4062 | 0.06663 | -0.0834 | -6.0964
-9 | -0.4376 | 0.06061 | -0.0795 | -7.2199
-8.5 | -0.4459 | 0.05533 | -0.0758 | -8.0589
-7.5 | -0.4333 | 0.04139 | -0.0664 | -10.4687
-7 | -0.4375 | 0.03262 | -0.0602 | -13.412
-6.5 | -0.415 | 0.02541 | -0.0549 | -16.3322
-6 | -0.3826 | 0.01882 | -0.0506 | -20.3294
-5.5 | -0.3328 | 0.01559 | -0.0494 | -21.347
-5 | -0.2801 | 0.01396 | -0.0489 | -20.0645
-4.5 | -0.2272 | 0.01277 | -0.0486 | -17.7917
-4 | -0.1801 | 0.01137 | -0.0472 | -15.8399
-3.5 | -0.1306 | 0.01078 | -0.0461 | -12.115
-3 | -0.0828 | 0.01016 | -0.0446 | -8.1496
-2.5 | -0.0327 | 0.00975 | -0.0437 | -3.3538
-2 | 0.0176 | 0.00932 | -0.0427 | 1.8884
-1.5 | 0.0603 | 0.00838 | -0.0405 | 7.1957
-1 | 0.0714 | 0.0063 | -0.0315 | 11.3333
-0.5 | 0.1252 | 0.00644 | -0.0304 | 19.441
0 | 0.1782 | 0.00658 | -0.0296 | 27.0821
0.5 | 0.2292 | 0.00704 | -0.0273 | 32.5568
1 | 0.2834 | 0.00707 | -0.0267 | 40.0849
1.5 | 0.3402 | 0.00692 | -0.0271 | 49.1618
2 | 0.3951 | 0.00678 | -0.0272 | 58.2743
2.5 | 0.4497 | 0.00665 | -0.0272 | 67.6241
3 | 0.502 | 0.00642 | -0.0265 | 78.1931
3.5 | 0.5466 | 0.00651 | -0.024 | 83.9631
4 | 0.5821 | 0.00711 | -0.0201 | 81.8706
4.5 | 0.6121 | 0.00788 | -0.0153 | 77.6777
5 | 0.6383 | 0.00874 | -0.0099 | 73.032
5.5 | 0.6603 | 0.00978 | -0.0039 | 67.5153
6 | 0.6758 | 0.01113 | 0.0031 | 60.7188
6.5 | 0.7062 | 0.01202 | 0.0074 | 58.7521
7 | 0.7428 | 0.01278 | 0.0104 | 58.1221
7.5 | 0.7905 | 0.0136 | 0.0109 | 58.125
8 | 0.8398 | 0.0146 | 0.0109 | 57.5205
8.5 | 0.8926 | 0.01621 | 0.0095 | 55.0648
9 | 0.9477 | 0.01734 | 0.0078 | 54.654
9.5 | 0.9923 | 0.01949 | 0.0075 | 50.9133
10 | 1.0113 | 0.02049 | 0.0129 | 49.3558
10.5 | 1.0373 | 0.02185 | 0.0167 | 47.4737
11 | 1.0605 | 0.02379 | 0.0203 | 44.5776
11.5 | 1.0822 | 0.02631 | 0.0239 | 41.1326
12 | 1.1053 | 0.02835 | 0.0271 | 38.9877
12.5 | 1.1217 | 0.0311 | 0.0305 | 36.0675
13 | 1.1363 | 0.03363 | 0.0335 | 33.7883
13.5 | 1.122 | 0.03972 | 0.038 | 28.2477
14 | 1.0959 | 0.04727 | 0.0413 | 23.1838
14.5 | 1.0853 | 0.0533 | 0.042 | 20.3621
15 | 1.0619 | 0.06206 | 0.0405 | 17.1109
15.5 | 1.0219 | 0.07513 | 0.0351 | 13.6018
16 | 0.9807 | 0.09111 | 0.026 | 10.7639
16.5 | 0.9234 | 0.11348 | 0.0125 | 8.1371
17 | 0.7381 | 0.18559 | -0.0181 | 3.977
17.5 | 0.7481 | 0.19375 | -0.0223 | 3.8612
18 | 0.7653 | 0.19784 | -0.0249 | 3.8683

## 37. Re 750k Mach 0.25 (1)
BIGFOIL.COM POLAR EXPORT
NACA67-311 a=0.2
NACA67-311 a=0.2 |  |  |  | Cl Max: | 1.048 | at alpha= | 8.5 | deg
JavaFoil+Calcfoil stall+Eppler ext transition |  |  |  | L/D Max: | 103.244 | at alpha= | 3.5 | deg
Re: | 750000 |  |  | Cd Min: | 0.00471 | at alpha= | -0.5 | deg
Mach: | 0.25 |  |  | Cl=0 at alpha= | -1.5902 | deg
|  |  |  | @ Cl=0.1, Cd= | 0.0061577
|  |  |  | @ Cl=0.4, Cd= | 0.005032
|  |  |  | @ Cl=0.6, Cd= | 0.12668
alpha (deg) | Cl | Cd | Cm | Cl/Cd
-14 | -0.169 | 0.13594 | -0.002 | -1.244
-13.5 | -0.246 | 0.12812 | -0.002 | -1.922
-13 | -0.309 | 0.1211 | -0.003 | -2.552
-12.5 | -0.365 | 0.14055 | -0.003 | -2.599
-12 | -0.416 | 0.10157 | -0.003 | -4.096
-11.5 | -0.454 | 0.10633 | -0.004 | -4.269
-11 | -0.483 | 0.09459 | -0.004 | -5.109
-10.5 | -0.506 | 0.08438 | -0.004 | -5.997
-10 | -0.522 | 0.07746 | -0.004 | -6.739
-9.5 | -0.531 | 0.07048 | -0.004 | -7.529
-9 | -0.532 | 0.06507 | -0.005 | -8.177
-8.5 | -0.526 | 0.06018 | -0.005 | -8.743
-8 | -0.513 | 0.05543 | -0.006 | -9.259
-7.5 | -0.492 | 0.05129 | -0.006 | -9.599
-7 | -0.465 | 0.04774 | -0.006 | -9.732
-6.5 | -0.433 | 0.04447 | -0.007 | -9.737
-6 | -0.398 | 0.04132 | -0.008 | -9.634
-5.5 | -0.36 | 0.03917 | -0.008 | -9.184
-5 | -0.319 | 0.0365 | -0.009 | -8.754
-4.5 | -0.279 | 0.0329 | -0.012 | -8.467
-4 | -0.286 | 0.00914 | -0.022 | -31.314
-3.5 | -0.229 | 0.00783 | -0.023 | -29.241
-3 | -0.17 | 0.00814 | -0.023 | -20.937
-2.5 | -0.111 | 0.00788 | -0.024 | -14.039
-2 | -0.05 | 0.00769 | -0.025 | -6.506
-1.5 | 0.011 | 0.00749 | -0.026 | 1.469
-1 | 0.072 | 0.00735 | -0.027 | 9.85
-0.5 | 0.134 | 0.00471 | -0.028 | 28.445
0 | 0.195 | 0.00477 | -0.029 | 40.825
0.5 | 0.255 | 0.00481 | -0.03 | 53.092
1 | 0.316 | 0.00486 | -0.031 | 65.013
1.5 | 0.377 | 0.00494 | -0.032 | 76.292
2 | 0.437 | 0.00518 | -0.033 | 84.482
2.5 | 0.498 | 0.00526 | -0.034 | 94.618
3 | 0.559 | 0.00556 | -0.035 | 100.451
3.5 | 0.618 | 0.00599 | -0.036 | 103.244
4 | 0.676 | 0.00663 | -0.037 | 102.051
4.5 | 0.73 | 0.0116 | -0.037 | 62.969
5 | 0.785 | 0.01211 | -0.038 | 64.813
5.5 | 0.838 | 0.0127 | -0.039 | 66.011
6 | 0.887 | 0.01337 | -0.04 | 66.319
6.5 | 0.931 | 0.01401 | -0.041 | 66.44
7 | 0.97 | 0.01472 | -0.042 | 65.902
7.5 | 1.003 | 0.01553 | -0.043 | 64.622
8 | 1.03 | 0.01648 | -0.044 | 62.491
8.5 | 1.048 | 0.01726 | -0.044 | 60.712
9 | 0.871 | 0.05751 | -0.023 | 15.15
9.5 | 0.871 | 0.0629 | -0.022 | 13.844
10 | 0.863 | 0.0681 | -0.02 | 12.667
10.5 | 0.846 | 0.074 | -0.019 | 11.429
11 | 0.811 | 0.07988 | -0.019 | 10.147
11.5 | 0.764 | 0.08679 | -0.017 | 8.807
12 | 0.709 | 0.09652 | -0.017 | 7.348
12.5 | 0.646 | 0.1015 | -0.019 | 6.364
13 | 0.575 | 0.11245 | -0.02 | 5.116
13.5 | 0.499 | 0.12668 | -0.02 | 3.936

## 38. Re 750k Mach 0.25 (2)
BIGFOIL.COM POLAR EXPORT
NACA67-311 a=0.2
NACA67-311 a=0.2 |  |  |  | Cl Max: | 1.0617 | at alpha= | 12 | deg
XFOIL ncrit=9 |  |  |  | L/D Max: | 83.0804 | at alpha= | 3.5 | deg
Re: | 750000 |  |  | Cd Min: | 0.23127 | at alpha= | -20 | deg
Mach: | 0.25 |  |  | Cl=0 at alpha= | -2.2144 | deg
|  |  |  | @ Cl=0.1, Cd= | 0.0064412
|  |  |  | @ Cl=0.4, Cd= | 0.0069007
|  |  |  | @ Cl=0.6, Cd= | 0.0076168
alpha (deg) | Cl | Cd | Cm | Cl/Cd
-20 | -0.619 | 0.23127 | 0.0113 | -2.6765
-19.5 | -0.6016 | 0.22516 | 0.0074 | -2.6719
-19 | -0.5843 | 0.21876 | 0.0034 | -2.671
-18.5 | -0.5672 | 0.21215 | -0.0006 | -2.6736
-18 | -0.5502 | 0.20526 | -0.0045 | -2.6805
-17.5 | -0.5347 | 0.19771 | -0.0092 | -2.7045
-17 | -0.5206 | 0.19044 | -0.0136 | -2.7337
-16.5 | -0.5064 | 0.18233 | -0.0172 | -2.7774
-16 | -0.4891 | 0.1761 | -0.0199 | -2.7774
-15.5 | -0.4738 | 0.16965 | -0.0232 | -2.7928
-15 | -0.4592 | 0.16278 | -0.0267 | -2.821
-14.5 | -0.45 | 0.15468 | -0.0318 | -2.9092
-14 | -0.4409 | 0.14689 | -0.0358 | -3.0016
-13.5 | -0.4341 | 0.13804 | -0.0391 | -3.1447
-13 | -0.4195 | 0.1325 | -0.04 | -3.166
-12.5 | -0.407 | 0.12571 | -0.0434 | -3.2376
-12 | -0.3916 | 0.11611 | -0.0519 | -3.3727
-11.5 | -0.3759 | 0.10623 | -0.0604 | -3.5385
-11 | -0.3702 | 0.09528 | -0.0675 | -3.8854
-10.5 | -0.3513 | 0.08861 | -0.0723 | -3.9646
-9.5 | -0.3512 | 0.07315 | -0.0818 | -4.8011
-9 | -0.3781 | 0.0648 | -0.0855 | -5.8349
-8.5 | -0.4028 | 0.05803 | -0.0825 | -6.9412
-7.5 | -0.4119 | 0.04479 | -0.0733 | -9.1962
-7 | -0.4219 | 0.03655 | -0.0672 | -11.5431
-6.5 | -0.3953 | 0.03273 | -0.064 | -12.0776
-6 | -0.3801 | 0.0232 | -0.0564 | -16.3836
-5.5 | -0.3407 | 0.01776 | -0.0527 | -19.1836
-5 | -0.2868 | 0.01505 | -0.0519 | -19.0565
-4.5 | -0.2309 | 0.01341 | -0.0516 | -17.2185
-4 | -0.1801 | 0.01179 | -0.0503 | -15.2757
-3.5 | -0.1297 | 0.01106 | -0.0489 | -11.7269
-3 | -0.0796 | 0.01049 | -0.0474 | -7.5882
-2.5 | -0.0289 | 0.01002 | -0.0462 | -2.8842
-2 | 0.0217 | 0.00948 | -0.0448 | 2.289
-1.5 | 0.0686 | 0.00881 | -0.043 | 7.7866
-1 | 0.0743 | 0.00636 | -0.0327 | 11.6824
-0.5 | 0.1281 | 0.00653 | -0.0313 | 19.6172
0 | 0.1835 | 0.00665 | -0.0305 | 27.594
0.5 | 0.2366 | 0.00717 | -0.0282 | 32.9986
1 | 0.2929 | 0.00716 | -0.0276 | 40.9078
1.5 | 0.3499 | 0.00703 | -0.0277 | 49.7724
2 | 0.408 | 0.00688 | -0.028 | 59.3023
2.5 | 0.4642 | 0.00673 | -0.0279 | 68.9747
3 | 0.5161 | 0.00652 | -0.0267 | 79.1564
3.5 | 0.5583 | 0.00672 | -0.0233 | 83.0804
4 | 0.5913 | 0.00737 | -0.0185 | 80.2307
4.5 | 0.6188 | 0.00815 | -0.0128 | 75.9264
5 | 0.6409 | 0.00903 | -0.0062 | 70.9745
5.5 | 0.6575 | 0.01018 | 0.0012 | 64.5874
6 | 0.6753 | 0.01164 | 0.008 | 58.0155
6.5 | 0.71 | 0.01245 | 0.012 | 57.0281
7 | 0.7483 | 0.01327 | 0.0151 | 56.3904
7.5 | 0.7972 | 0.01444 | 0.0157 | 55.2078
8 | 0.8508 | 0.0155 | 0.0152 | 54.8903
8.5 | 0.9025 | 0.01741 | 0.0145 | 51.838
9 | 0.9548 | 0.01895 | 0.0138 | 50.3852
9.5 | 0.9934 | 0.02134 | 0.0152 | 46.5511
10 | 1.0067 | 0.02291 | 0.022 | 43.9415
10.5 | 1.0321 | 0.0248 | 0.026 | 41.6169
11 | 1.048 | 0.02811 | 0.0306 | 37.2821
11.5 | 1.0587 | 0.03203 | 0.0352 | 33.0534
12 | 1.0617 | 0.03612 | 0.0396 | 29.3937
12.5 | 1.0498 | 0.04178 | 0.0436 | 25.1269
13 | 1.0394 | 0.04727 | 0.0457 | 21.9886
13.5 | 1.0095 | 0.05611 | 0.0455 | 17.9914
14 | 0.9561 | 0.07063 | 0.0403 | 13.5367
14.5 | 0.9144 | 0.08656 | 0.0309 | 10.5638
15 | 0.7664 | 0.13487 | 0.0054 | 5.6825
15.5 | 0.7436 | 0.15225 | -0.0027 | 4.8841
16 | 0.7379 | 0.16543 | -0.0089 | 4.4605
16.5 | 0.7326 | 0.17984 | -0.0141 | 4.0736
17 | 0.7403 | 0.19104 | -0.0203 | 3.8751

## 39. Re 750k Mach 0.50 (1)
BIGFOIL.COM POLAR EXPORT
NACA67-311 a=0.2
NACA67-311 a=0.2 |  |  |  | Cl Max: | 1.149 | at alpha= | 20 | deg
JavaFoil+Calcfoil stall+Eppler ext transition |  |  |  | L/D Max: | 100.881 | at alpha= | 3 | deg
Re: | 750000 |  |  | Cd Min: | 0.00531 | at alpha= | 0 | deg
Mach: | 0.5 |  |  | Cl=0 at alpha= | -1.5882 | deg
|  |  |  | @ Cl=0.1, Cd= | 0.0083325
|  |  |  | @ Cl=0.4, Cd= | 0.0054845
|  |  |  | @ Cl=0.6, Cd= | 0.0059925
alpha (deg) | Cl | Cd | Cm | Cl/Cd
-20 | -0.99 | 0.20664 | 0.002 | -4.791
-19.5 | -0.963 | 0.2006 | 0.002 | -4.802
-19 | -0.937 | 0.19157 | 0.001 | -4.892
-18.5 | -0.911 | 0.18306 | 0.001 | -4.977
-18 | -0.885 | 0.18175 | 0 | -4.87
-17.5 | -0.859 | 0.17325 | 0 | -4.957
-17 | -0.833 | 0.16879 | 0 | -4.933
-16.5 | -0.804 | 0.16783 | -0.001 | -4.792
-16 | -0.778 | 0.16317 | -0.001 | -4.765
-15.5 | -0.751 | 0.15436 | -0.002 | -4.867
-15 | -0.725 | 0.14999 | -0.002 | -4.833
-14.5 | -0.698 | 0.14902 | -0.002 | -4.686
-14 | -0.672 | 0.14504 | -0.003 | -4.632
-13.5 | -0.644 | 0.13348 | -0.003 | -4.827
-13 | -0.617 | 0.12563 | -0.003 | -4.911
-12.5 | -0.59 | 0.12201 | -0.004 | -4.839
-12 | -0.564 | 0.11847 | -0.004 | -4.757
-11.5 | -0.537 | 0.11519 | -0.005 | -4.661
-11 | -0.51 | 0.11661 | -0.005 | -4.373
-10.5 | -0.483 | 0.10905 | -0.006 | -4.431
-10 | -0.455 | 0.10227 | -0.006 | -4.453
-9.5 | -0.429 | 0.09669 | -0.006 | -4.432
-9 | -0.402 | 0.09935 | -0.006 | -4.042
-8.5 | -0.375 | 0.0969 | -0.007 | -3.866
-8 | -0.348 | 0.0864 | -0.007 | -4.024
-7.5 | -0.32 | 0.08091 | -0.007 | -3.957
-7 | -0.293 | 0.0842 | -0.007 | -3.481
-6.5 | -0.266 | 0.0501 | -0.008 | -5.314
-6 | -0.239 | 0.04501 | -0.009 | -5.318
-5.5 | -0.33 | 0.0446 | -0.008 | -7.402
-5 | -0.323 | 0.04041 | -0.008 | -7.984
-4.5 | -0.291 | 0.03667 | -0.009 | -7.943
-4 | -0.25 | 0.03457 | -0.011 | -7.229
-3.5 | -0.25 | 0.00985 | -0.025 | -25.42
-3 | -0.188 | 0.0095 | -0.026 | -19.749
-2.5 | -0.122 | 0.00918 | -0.027 | -13.34
-2 | -0.056 | 0.00886 | -0.028 | -6.277
-1.5 | 0.012 | 0.00859 | -0.029 | 1.426
-1 | 0.081 | 0.00838 | -0.03 | 9.625
-0.5 | 0.149 | 0.00821 | -0.031 | 18.203
0 | 0.217 | 0.00531 | -0.032 | 40.82
0.5 | 0.284 | 0.00536 | -0.033 | 53.013
1 | 0.352 | 0.00542 | -0.034 | 64.873
1.5 | 0.419 | 0.00551 | -0.035 | 76.05
2 | 0.487 | 0.00563 | -0.036 | 86.533
2.5 | 0.555 | 0.00565 | -0.037 | 98.125
3 | 0.622 | 0.00616 | -0.039 | 100.881
3.5 | 0.687 | 0.00691 | -0.04 | 99.366
4 | 0.747 | 0.01226 | -0.04 | 60.915
4.5 | 0.807 | 0.01291 | -0.042 | 62.511
5 | 0.863 | 0.01368 | -0.043 | 63.107
5.5 | 0.914 | 0.01476 | -0.044 | 61.93
6 | 0.951 | 0.01574 | -0.045 | 60.399
6.5 | 0.966 | 0.01688 | -0.046 | 57.189
7 | 0.767 | 0.04899 | -0.021 | 15.661
7.5 | 0.489 | 0.0567 | -0.018 | 8.626
8 | 0.516 | 0.08443 | -0.019 | 6.109
8.5 | 0.542 | 0.08385 | -0.02 | 6.469
9 | 0.569 | 0.09203 | -0.02 | 6.18
9.5 | 0.596 | 0.10092 | -0.022 | 5.905
10 | 0.622 | 0.10366 | -0.023 | 6.004
10.5 | 0.649 | 0.10656 | -0.023 | 6.087
11 | 0.676 | 0.11277 | -0.025 | 5.991
11.5 | 0.702 | 0.11664 | -0.026 | 6.021
12 | 0.728 | 0.1201 | -0.027 | 6.065
12.5 | 0.755 | 0.12373 | -0.027 | 6.098
13 | 0.781 | 0.12917 | -0.029 | 6.047
13.5 | 0.808 | 0.13944 | -0.03 | 5.796
14 | 0.834 | 0.13881 | -0.031 | 6.009
14.5 | 0.86 | 0.14245 | -0.032 | 6.038
15 | 0.886 | 0.15378 | -0.032 | 5.763
15.5 | 0.914 | 0.15816 | -0.035 | 5.778
16 | 0.94 | 0.16136 | -0.035 | 5.823
16.5 | 0.965 | 0.16933 | -0.036 | 5.7
17 | 0.991 | 0.17565 | -0.037 | 5.643
17.5 | 1.02 | 0.18542 | -0.039 | 5.499
18 | 1.045 | 0.18708 | -0.039 | 5.584
18.5 | 1.07 | 0.19206 | -0.04 | 5.571
19 | 1.096 | 0.19741 | -0.041 | 5.55
19.5 | 1.123 | 0.20499 | -0.043 | 5.48
20 | 1.149 | 0.20548 | -0.044 | 5.592

## 40. Re 750k Mach 0.50 (2)
BIGFOIL.COM POLAR EXPORT
NACA67-311 a=0.2
NACA67-311 a=0.2 |  |  |  | Cl Max: | 0.9144 | at alpha= | 9.5 | deg
XFOIL ncrit=9 |  |  |  | L/D Max: | 80.5957 | at alpha= | 3 | deg
Re: | 750000 |  |  | Cd Min: | 0.25055 | at alpha= | -20 | deg
Mach: | 0.5 |  |  | Cl=0 at alpha= | -2.3811 | deg
|  |  |  | @ Cl=0.1, Cd= | 0.0095962
|  |  |  | @ Cl=0.4, Cd= | 0.0074787
|  |  |  | @ Cl=0.6, Cd= | 0.0080075
alpha (deg) | Cl | Cd | Cm | Cl/Cd
-20 | -0.6613 | 0.25055 | 0.0148 | -2.6394
-19.5 | -0.6396 | 0.24292 | 0.0099 | -2.633
-19 | -0.6178 | 0.23499 | 0.0051 | -2.629
-18.5 | -0.5958 | 0.22695 | 0 | -2.6252
-18 | -0.5748 | 0.21904 | -0.0052 | -2.6242
-17.5 | -0.555 | 0.21102 | -0.0104 | -2.6301
-17 | -0.5354 | 0.2031 | -0.0154 | -2.6361
-16.5 | -0.5133 | 0.19509 | -0.0185 | -2.6311
-16 | -0.4925 | 0.18779 | -0.0228 | -2.6226
-15.5 | -0.4724 | 0.18014 | -0.0272 | -2.6224
-15 | -0.4544 | 0.17202 | -0.0328 | -2.6416
-14.5 | -0.4399 | 0.16421 | -0.0379 | -2.6789
-14 | -0.4193 | 0.15557 | -0.0412 | -2.6952
-13.5 | -0.3929 | 0.1475 | -0.0473 | -2.6637
-13 | -0.3682 | 0.13925 | -0.0538 | -2.6442
-12.5 | -0.3504 | 0.13002 | -0.0628 | -2.695
-12 | -0.3331 | 0.12148 | -0.0688 | -2.742
-11.5 | -0.3144 | 0.11349 | -0.0712 | -2.7703
-11 | -0.2996 | 0.10665 | -0.0745 | -2.8092
-10.5 | -0.2892 | 0.09947 | -0.0778 | -2.9074
-10 | -0.2852 | 0.09155 | -0.0836 | -3.1152
-9.5 | -0.2793 | 0.08389 | -0.0873 | -3.3294
-9 | -0.2823 | 0.07497 | -0.0916 | -3.7655
-8.5 | -0.2798 | 0.06851 | -0.0933 | -4.0841
-8 | -0.2918 | 0.06046 | -0.0982 | -4.8263
-7.5 | -0.3077 | 0.05429 | -0.0978 | -5.6677
-7 | -0.3262 | 0.04911 | -0.0928 | -6.6422
-6.5 | -0.3286 | 0.04333 | -0.0886 | -7.5837
-6 | -0.3097 | 0.03814 | -0.0834 | -8.1201
-5.5 | -0.3129 | 0.02922 | -0.0758 | -10.7084
-5 | -0.2912 | 0.02345 | -0.0693 | -12.4179
-4.5 | -0.2501 | 0.01842 | -0.0644 | -13.5776
-4 | -0.1896 | 0.01518 | -0.0626 | -12.4901
-3.5 | -0.1244 | 0.01287 | -0.0621 | -9.6659
-3 | -0.0659 | 0.01169 | -0.0601 | -5.6373
-2.5 | -0.0127 | 0.01074 | -0.0572 | -1.1825
-2 | 0.0407 | 0.01025 | -0.0546 | 3.9707
-1.5 | 0.0971 | 0.00973 | -0.0526 | 9.9794
-1 | 0.1281 | 0.0083 | -0.0464 | 15.4337
-0.5 | 0.1445 | 0.00687 | -0.0357 | 21.0335
0 | 0.2048 | 0.00713 | -0.0339 | 28.7237
0.5 | 0.2691 | 0.00748 | -0.0324 | 35.9759
1 | 0.3325 | 0.00774 | -0.0311 | 42.9587
1.5 | 0.3936 | 0.0075 | -0.0304 | 52.48
2 | 0.4567 | 0.00729 | -0.0299 | 62.6475
2.5 | 0.5187 | 0.00712 | -0.029 | 72.8511
3 | 0.5682 | 0.00705 | -0.025 | 80.5957
3.5 | 0.5917 | 0.00767 | -0.0164 | 77.1447
4 | 0.6067 | 0.00828 | -0.0061 | 73.2729
4.5 | 0.6227 | 0.00925 | 0.0033 | 67.3189
5 | 0.6416 | 0.01051 | 0.0116 | 61.0466
5.5 | 0.655 | 0.01238 | 0.0201 | 52.9079
6 | 0.6882 | 0.01359 | 0.0259 | 50.6402
6.5 | 0.7267 | 0.01482 | 0.0307 | 49.0351
7 | 0.7712 | 0.01623 | 0.0342 | 47.5169
7.5 | 0.8184 | 0.01854 | 0.0363 | 44.1424
8 | 0.8647 | 0.02149 | 0.0381 | 40.2373
8.5 | 0.9101 | 0.02536 | 0.0405 | 35.8872
9.5 | 0.9144 | 0.03551 | 0.0516 | 25.7505
10 | 0.888 | 0.04297 | 0.0558 | 20.6656
10.5 | 0.855 | 0.05212 | 0.056 | 16.4045
11 | 0.8179 | 0.06388 | 0.0512 | 12.8037
11.5 | 0.784 | 0.07794 | 0.0422 | 10.059
12 | 0.7518 | 0.09459 | 0.0318 | 7.948
12.5 | 0.728 | 0.11015 | 0.0235 | 6.6092
13 | 0.7128 | 0.12411 | 0.0162 | 5.7433
13.5 | 0.7056 | 0.13703 | 0.0096 | 5.1492
14 | 0.7054 | 0.14898 | 0.0036 | 4.7349
14.5 | 0.7112 | 0.15993 | -0.0019 | 4.4469

## 41. Re 1M Mach 0.00 (1)
BIGFOIL.COM POLAR EXPORT
NACA67-311 a=0.2
NACA67-311 a=0.2 |  |  |  | Cl Max: | 1.105 | at alpha= | 10 | deg
JavaFoil+Calcfoil stall+Eppler ext transition |  |  |  | L/D Max: | 107.932 | at alpha= | 3.5 | deg
Re: | 1000000 |  |  | Cd Min: | 0.00382 | at alpha= | 0 | deg
Mach: | 0 |  |  | Cl=0 at alpha= | -1.5917 | deg
|  |  |  | @ Cl=0.1, Cd= | 0.005435
|  |  |  | @ Cl=0.4, Cd= | 0.0045559
|  |  |  | @ Cl=0.6, Cd= | 0.00556
alpha (deg) | Cl | Cd | Cm | Cl/Cd
-16.5 | -0.438 | 0.15217 | -0.001 | -2.877
-16 | -0.459 | 0.14267 | -0.001 | -3.216
-15.5 | -0.48 | 0.13735 | -0.001 | -3.496
-15 | -0.501 | 0.12703 | -0.001 | -3.945
-14.5 | -0.522 | 0.12079 | -0.002 | -4.322
-14 | -0.542 | 0.115 | -0.002 | -4.711
-13.5 | -0.56 | 0.10629 | -0.002 | -5.271
-13 | -0.577 | 0.1031 | -0.003 | -5.594
-12.5 | -0.591 | 0.09557 | -0.003 | -6.185
-12 | -0.603 | 0.08926 | -0.003 | -6.752
-11.5 | -0.608 | 0.08349 | -0.003 | -7.277
-11 | -0.607 | 0.07731 | -0.004 | -7.857
-10.5 | -0.604 | 0.07185 | -0.004 | -8.404
-10 | -0.596 | 0.06789 | -0.004 | -8.785
-9.5 | -0.585 | 0.06363 | -0.005 | -9.194
-9 | -0.57 | 0.0594 | -0.005 | -9.589
-8.5 | -0.55 | 0.05543 | -0.005 | -9.922
-8 | -0.526 | 0.05188 | -0.006 | -10.146
-7.5 | -0.498 | 0.04858 | -0.006 | -10.253
-7 | -0.466 | 0.04538 | -0.007 | -10.267
-6.5 | -0.431 | 0.04251 | -0.008 | -10.138
-6 | -0.394 | 0.03936 | -0.009 | -10.019
-5.5 | -0.356 | 0.03675 | -0.01 | -9.679
-5 | -0.387 | 0.00782 | -0.019 | -49.518
-4.5 | -0.334 | 0.00817 | -0.02 | -40.852
-4 | -0.279 | 0.00788 | -0.021 | -35.42
-3.5 | -0.223 | 0.00764 | -0.022 | -29.154
-3 | -0.166 | 0.0074 | -0.023 | -22.356
-2.5 | -0.107 | 0.00718 | -0.024 | -14.95
-2 | -0.049 | 0.00727 | -0.025 | -6.676
-1.5 | 0.011 | 0.00705 | -0.025 | 1.513
-1 | 0.07 | 0.00686 | -0.026 | 10.235
-0.5 | 0.13 | 0.00401 | -0.027 | 32.365
0 | 0.189 | 0.00382 | -0.028 | 49.526
0.5 | 0.248 | 0.00437 | -0.029 | 56.771
1 | 0.307 | 0.00443 | -0.03 | 69.431
1.5 | 0.367 | 0.0045 | -0.031 | 81.535
2 | 0.426 | 0.0046 | -0.032 | 92.583
2.5 | 0.485 | 0.00475 | -0.033 | 102.042
3 | 0.543 | 0.00518 | -0.034 | 104.919
3.5 | 0.6 | 0.00556 | -0.035 | 107.932
4 | 0.657 | 0.00627 | -0.035 | 104.797
4.5 | 0.71 | 0.0106 | -0.036 | 66.956
5 | 0.763 | 0.01105 | -0.037 | 69.084
5.5 | 0.816 | 0.01156 | -0.038 | 70.569
6 | 0.865 | 0.01213 | -0.039 | 71.307
6.5 | 0.911 | 0.01267 | -0.04 | 71.905
7 | 0.953 | 0.01326 | -0.041 | 71.871
7.5 | 0.991 | 0.01392 | -0.041 | 71.239
8 | 1.025 | 0.01463 | -0.042 | 70.073
8.5 | 1.054 | 0.01538 | -0.043 | 68.512
9 | 1.077 | 0.01619 | -0.044 | 66.539
9.5 | 1.094 | 0.01702 | -0.045 | 64.306
10 | 1.105 | 0.01795 | -0.046 | 61.578
10.5 | 0.92 | 0.06559 | -0.026 | 14.033
11 | 0.911 | 0.0716 | -0.023 | 12.718
11.5 | 0.898 | 0.07763 | -0.022 | 11.572
12 | 0.882 | 0.08391 | -0.022 | 10.51
12.5 | 0.86 | 0.08951 | -0.02 | 9.607
13 | 0.836 | 0.09639 | -0.021 | 8.669
13.5 | 0.808 | 0.10185 | -0.02 | 7.932
14 | 0.778 | 0.11023 | -0.02 | 7.056
14.5 | 0.746 | 0.1174 | -0.02 | 6.356
15 | 0.714 | 0.1213 | -0.021 | 5.885

## 42. Re 1M Mach 0.00 (2)
BIGFOIL.COM POLAR EXPORT
NACA67-311 a=0.2
NACA67-311 a=0.2 |  |  |  | Cl Max: | 1.2106 | at alpha= | 15 | deg
XFOIL ncrit=9 |  |  |  | L/D Max: | 93.0939 | at alpha= | 3 | deg
Re: | 1000000 |  |  | Cd Min: | 0.23074 | at alpha= | 20 | deg
Mach: | 0 |  |  | Cl=0 at alpha= | -2.1106 | deg
|  |  |  | @ Cl=0.1, Cd= | 0.0052202
|  |  |  | @ Cl=0.4, Cd= | 0.0055106
|  |  |  | @ Cl=0.6, Cd= | 0.0071902
alpha (deg) | Cl | Cd | Cm | Cl/Cd
-8.5 | -0.4703 | 0.05 | -0.07 | -9.406
-7.5 | -0.5016 | 0.02835 | -0.0544 | -17.6931
-7 | -0.4851 | 0.02064 | -0.0487 | -23.5029
-6.5 | -0.4432 | 0.01666 | -0.0466 | -26.6026
-6 | -0.3927 | 0.01545 | -0.0459 | -25.4175
-5.5 | -0.3429 | 0.01235 | -0.0453 | -27.7652
-5 | -0.2925 | 0.01144 | -0.0446 | -25.5682
-4.5 | -0.2424 | 0.01068 | -0.0439 | -22.6966
-4 | -0.1919 | 0.01008 | -0.0431 | -19.0377
-3.5 | -0.1433 | 0.00937 | -0.042 | -15.2935
-3 | -0.0914 | 0.00902 | -0.0415 | -10.133
-2.5 | -0.0405 | 0.00864 | -0.0408 | -4.6875
-2 | 0.0115 | 0.00829 | -0.0402 | 1.3872
-1.5 | 0.0602 | 0.00771 | -0.0391 | 7.808
-1 | 0.0725 | 0.00521 | -0.0311 | 13.9155
-0.5 | 0.1262 | 0.00523 | -0.0304 | 24.13
0 | 0.1809 | 0.0053 | -0.0301 | 34.1321
0.5 | 0.2345 | 0.00547 | -0.0293 | 42.8702
1 | 0.2879 | 0.00565 | -0.0285 | 50.9558
1.5 | 0.3446 | 0.00557 | -0.029 | 61.8671
2 | 0.4006 | 0.00551 | -0.0294 | 72.7042
2.5 | 0.4561 | 0.00544 | -0.0296 | 83.8419
3 | 0.5055 | 0.00543 | -0.0283 | 93.0939
3.5 | 0.545 | 0.00602 | -0.0253 | 90.5316
4 | 0.5813 | 0.00677 | -0.0218 | 85.8641
4.5 | 0.6169 | 0.00757 | -0.0184 | 81.4927
5 | 0.6483 | 0.0085 | -0.0142 | 76.2706
5.5 | 0.6741 | 0.00977 | -0.0092 | 68.9969
6 | 0.703 | 0.01074 | -0.0047 | 65.4562
6.5 | 0.7392 | 0.01131 | -0.0014 | 65.3581
7 | 0.777 | 0.01189 | 0.0016 | 65.349
7.5 | 0.8112 | 0.01255 | 0.0052 | 64.6375
8 | 0.8451 | 0.01331 | 0.0086 | 63.4936
8.5 | 0.8863 | 0.01406 | 0.0104 | 63.037
9 | 0.9327 | 0.01539 | 0.0103 | 60.6043
9.5 | 0.9888 | 0.01645 | 0.0084 | 60.1094
10 | 1.042 | 0.01761 | 0.0067 | 59.1709
10.5 | 1.0598 | 0.01947 | 0.0116 | 54.4325
11 | 1.0925 | 0.02044 | 0.0142 | 53.4491
11.5 | 1.119 | 0.02199 | 0.0174 | 50.8868
12 | 1.1452 | 0.02354 | 0.0203 | 48.6491
12.5 | 1.1515 | 0.02693 | 0.0253 | 42.759
13 | 1.1762 | 0.02865 | 0.0279 | 41.0541
13.5 | 1.1908 | 0.03135 | 0.0311 | 37.9841
14 | 1.195 | 0.03509 | 0.0346 | 34.0553
14.5 | 1.204 | 0.03838 | 0.0369 | 31.3705
15 | 1.2106 | 0.0421 | 0.0385 | 28.7553
15.5 | 1.2036 | 0.04773 | 0.0396 | 25.2168
16 | 1.177 | 0.05652 | 0.039 | 20.8245
16.5 | 1.1224 | 0.07115 | 0.0343 | 15.7751
17 | 1.0968 | 0.08334 | 0.028 | 13.1605
17.5 | 0.7645 | 0.18368 | -0.0195 | 4.1621
18 | 0.8873 | 0.15298 | -0.0097 | 5.8001
18.5 | 0.9674 | 0.14022 | -0.0043 | 6.8992
19 | 0.7844 | 0.21378 | -0.034 | 3.6692
19.5 | 0.7939 | 0.22196 | -0.0382 | 3.5768
20 | 0.8056 | 0.23074 | -0.0428 | 3.4914

## 43. Re 1M Mach 0.10 (1)
BIGFOIL.COM POLAR EXPORT
NACA67-311 a=0.2
NACA67-311 a=0.2 |  |  |  | Cl Max: | 1.099 | at alpha= | 10 | deg
JavaFoil+Calcfoil stall+Eppler ext transition |  |  |  | L/D Max: | 107.495 | at alpha= | 3.5 | deg
Re: | 1000000 |  |  | Cd Min: | 0.00382 | at alpha= | 0 | deg
Mach: | 0.1 |  |  | Cl=0 at alpha= | -1.5917 | deg
|  |  |  | @ Cl=0.1, Cd= | 0.0054797
|  |  |  | @ Cl=0.4, Cd= | 0.0045487
|  |  |  | @ Cl=0.6, Cd= | 0.0055884
alpha (deg) | Cl | Cd | Cm | Cl/Cd
-16 | -0.414 | 0.14575 | -0.001 | -2.837
-15.5 | -0.437 | 0.13701 | -0.001 | -3.192
-15 | -0.462 | 0.13012 | -0.001 | -3.547
-14.5 | -0.485 | 0.12164 | -0.002 | -3.99
-14 | -0.508 | 0.11413 | -0.002 | -4.455
-13.5 | -0.53 | 0.10809 | -0.002 | -4.908
-13 | -0.551 | 0.10492 | -0.003 | -5.249
-12.5 | -0.569 | 0.0991 | -0.003 | -5.742
-12 | -0.584 | 0.09049 | -0.003 | -6.455
-11.5 | -0.592 | 0.08613 | -0.003 | -6.874
-11 | -0.595 | 0.07852 | -0.004 | -7.574
-10.5 | -0.594 | 0.07371 | -0.004 | -8.057
-10 | -0.589 | 0.0686 | -0.004 | -8.582
-9.5 | -0.58 | 0.06407 | -0.005 | -9.047
-9 | -0.566 | 0.05984 | -0.005 | -9.456
-8.5 | -0.548 | 0.05569 | -0.005 | -9.835
-8 | -0.525 | 0.0521 | -0.006 | -10.083
-7.5 | -0.498 | 0.04873 | -0.006 | -10.217
-7 | -0.466 | 0.04581 | -0.007 | -10.175
-6.5 | -0.432 | 0.04283 | -0.008 | -10.077
-6 | -0.395 | 0.03958 | -0.009 | -9.985
-5.5 | -0.356 | 0.03705 | -0.01 | -9.621
-5 | -0.388 | 0.00782 | -0.019 | -49.686
-4.5 | -0.335 | 0.0082 | -0.02 | -40.867
-4 | -0.28 | 0.00791 | -0.021 | -35.413
-3.5 | -0.224 | 0.0077 | -0.022 | -29.067
-3 | -0.166 | 0.00742 | -0.023 | -22.396
-2.5 | -0.108 | 0.00702 | -0.024 | -15.374
-2 | -0.049 | 0.00725 | -0.025 | -6.731
-1.5 | 0.011 | 0.00703 | -0.026 | 1.524
-1 | 0.071 | 0.00691 | -0.027 | 10.211
-0.5 | 0.13 | 0.004 | -0.027 | 32.616
0 | 0.19 | 0.00382 | -0.028 | 49.867
0.5 | 0.25 | 0.00437 | -0.029 | 57.118
1 | 0.309 | 0.00442 | -0.03 | 69.866
1.5 | 0.368 | 0.00449 | -0.031 | 82.054
2 | 0.428 | 0.0046 | -0.032 | 92.921
2.5 | 0.487 | 0.00476 | -0.033 | 102.291
3 | 0.546 | 0.0052 | -0.034 | 105.015
3.5 | 0.603 | 0.00561 | -0.035 | 107.495
4 | 0.66 | 0.0063 | -0.036 | 104.789
4.5 | 0.713 | 0.01067 | -0.036 | 66.784
5 | 0.767 | 0.01109 | -0.037 | 69.123
5.5 | 0.819 | 0.01161 | -0.038 | 70.56
6 | 0.868 | 0.01221 | -0.039 | 71.129
6.5 | 0.914 | 0.01276 | -0.04 | 71.624
7 | 0.956 | 0.01335 | -0.041 | 71.617
7.5 | 0.994 | 0.01402 | -0.042 | 70.886
8 | 1.026 | 0.0148 | -0.043 | 69.375
8.5 | 1.054 | 0.01552 | -0.043 | 67.926
9 | 1.076 | 0.01636 | -0.044 | 65.752
9.5 | 1.091 | 0.01727 | -0.045 | 63.179
10 | 1.099 | 0.01828 | -0.046 | 60.103
10.5 | 0.911 | 0.06708 | -0.024 | 13.581
11 | 0.901 | 0.07246 | -0.023 | 12.434
11.5 | 0.884 | 0.07889 | -0.021 | 11.207
12 | 0.864 | 0.08428 | -0.021 | 10.246
12.5 | 0.838 | 0.09145 | -0.02 | 9.166
13 | 0.809 | 0.09618 | -0.02 | 8.415
13.5 | 0.777 | 0.10348 | -0.02 | 7.511
14 | 0.743 | 0.11187 | -0.02 | 6.639
14.5 | 0.707 | 0.12071 | -0.021 | 5.855
15 | 0.67 | 0.12729 | -0.022 | 5.265

## 44. Re 1M Mach 0.10 (2)
BIGFOIL.COM POLAR EXPORT
NACA67-311 a=0.2
NACA67-311 a=0.2 |  |  |  | Cl Max: | 1.1855 | at alpha= | 15 | deg
XFOIL ncrit=9 |  |  |  | L/D Max: | 93.0037 | at alpha= | 3 | deg
Re: | 1000000 |  |  | Cd Min: | 0.23172 | at alpha= | 20 | deg
Mach: | 0.1 |  |  | Cl=0 at alpha= | -2.1159 | deg
|  |  |  | @ Cl=0.1, Cd= | 0.00523
|  |  |  | @ Cl=0.4, Cd= | 0.0055235
|  |  |  | @ Cl=0.6, Cd= | 0.0071885
alpha (deg) | Cl | Cd | Cm | Cl/Cd
-20 | -0.6099 | 0.2282 | 0.0106 | -2.6727
-19.5 | -0.5935 | 0.22126 | 0.0064 | -2.6824
-19 | -0.5786 | 0.21428 | 0.0021 | -2.7002
-18.5 | -0.5634 | 0.20749 | -0.0019 | -2.7153
-18 | -0.5494 | 0.19984 | -0.0056 | -2.7492
-17.5 | -0.5329 | 0.19394 | -0.0086 | -2.7478
-17 | -0.5174 | 0.18765 | -0.0121 | -2.7573
-16.5 | -0.5024 | 0.18117 | -0.0156 | -2.7731
-16 | -0.489 | 0.17342 | -0.0197 | -2.8197
-15.5 | -0.4785 | 0.16556 | -0.0238 | -2.8902
-15 | -0.4675 | 0.15788 | -0.0275 | -2.9611
-14.5 | -0.4583 | 0.14985 | -0.0302 | -3.0584
-14 | -0.4449 | 0.14393 | -0.0328 | -3.0911
-13.5 | -0.434 | 0.13741 | -0.0357 | -3.1584
-12.5 | -0.4155 | 0.11874 | -0.0475 | -3.4992
-12 | -0.4109 | 0.10696 | -0.055 | -3.8416
-11.5 | -0.3913 | 0.09957 | -0.0611 | -3.9299
-11 | -0.3737 | 0.09326 | -0.066 | -4.0071
-10.5 | -0.375 | 0.08409 | -0.0718 | -4.4595
-10 | -0.3888 | 0.07416 | -0.0782 | -5.2427
-9.5 | -0.4166 | 0.06548 | -0.0807 | -6.3622
-9 | -0.4473 | 0.05886 | -0.0762 | -7.5994
-8.5 | -0.4635 | 0.051 | -0.0714 | -9.0882
-8 | -0.5006 | 0.03843 | -0.0633 | -13.0263
-7.5 | -0.4998 | 0.02908 | -0.0559 | -17.1871
-7 | -0.4814 | 0.02225 | -0.0505 | -21.636
-6.5 | -0.4444 | 0.01722 | -0.0474 | -25.8072
-6 | -0.3943 | 0.01571 | -0.0466 | -25.0987
-5.5 | -0.3441 | 0.01255 | -0.0459 | -27.4183
-5 | -0.2933 | 0.01157 | -0.0452 | -25.35
-4.5 | -0.2427 | 0.01076 | -0.0445 | -22.5558
-4 | -0.1921 | 0.01012 | -0.0437 | -18.9822
-3.5 | -0.1432 | 0.00941 | -0.0425 | -15.2179
-3 | -0.0913 | 0.00905 | -0.0419 | -10.0884
-2.5 | -0.0401 | 0.00865 | -0.0411 | -4.6358
-2 | 0.0121 | 0.00831 | -0.0406 | 1.4561
-1.5 | 0.0614 | 0.00776 | -0.0395 | 7.9124
-1 | 0.0731 | 0.00522 | -0.0313 | 14.0038
-0.5 | 0.127 | 0.00524 | -0.0306 | 24.2366
0 | 0.1819 | 0.00532 | -0.0303 | 34.1917
0.5 | 0.2359 | 0.00548 | -0.0295 | 43.0474
1 | 0.2895 | 0.00567 | -0.0286 | 51.0582
1.5 | 0.3467 | 0.00559 | -0.0291 | 62.0215
2 | 0.4028 | 0.00552 | -0.0295 | 72.971
2.5 | 0.4586 | 0.00545 | -0.0297 | 84.1468
3 | 0.5078 | 0.00546 | -0.0283 | 93.0037
3.5 | 0.547 | 0.00607 | -0.0251 | 90.1153
4 | 0.5833 | 0.00681 | -0.0216 | 85.6535
4.5 | 0.6186 | 0.00761 | -0.018 | 81.2878
5 | 0.6495 | 0.00856 | -0.0137 | 75.8762
5.5 | 0.6743 | 0.00983 | -0.0084 | 68.5961
6 | 0.7032 | 0.01078 | -0.0038 | 65.2319
6.5 | 0.7396 | 0.01138 | -0.0004 | 64.9912
7 | 0.7776 | 0.01196 | 0.0025 | 65.0167
7.5 | 0.8122 | 0.01264 | 0.0062 | 64.2563
8 | 0.8446 | 0.01352 | 0.01 | 62.4704
8.5 | 0.8882 | 0.01422 | 0.0113 | 62.4613
9 | 0.9343 | 0.0157 | 0.0114 | 59.5096
9.5 | 0.9913 | 0.01671 | 0.0094 | 59.3238
10 | 1.0437 | 0.01799 | 0.008 | 58.0156
10.5 | 1.0602 | 0.0198 | 0.0133 | 53.5455
11 | 1.0917 | 0.02092 | 0.0161 | 52.1845
11.5 | 1.1175 | 0.02259 | 0.0195 | 49.4688
12 | 1.1366 | 0.02479 | 0.0233 | 45.8491
12.5 | 1.1488 | 0.02779 | 0.0275 | 41.3386
13 | 1.1697 | 0.02992 | 0.0304 | 39.0943
13.5 | 1.1805 | 0.03304 | 0.0338 | 35.7294
14 | 1.1792 | 0.03744 | 0.0374 | 31.4957
14.5 | 1.1845 | 0.04125 | 0.0395 | 28.7152
15 | 1.1855 | 0.04581 | 0.0407 | 25.8786
15.5 | 1.1705 | 0.05293 | 0.0408 | 22.1141
16 | 1.1381 | 0.06347 | 0.0382 | 17.9313
16.5 | 1.0906 | 0.07847 | 0.0314 | 13.8983
17 | 1.0608 | 0.09248 | 0.0235 | 11.4706
17.5 | 1.0322 | 0.10763 | 0.0147 | 9.5903
18 | 0.9777 | 0.12994 | 0.0019 | 7.5242
18.5 | 0.7709 | 0.20896 | -0.0309 | 3.6892
19 | 0.7856 | 0.21485 | -0.0345 | 3.6565
19.5 | 0.7956 | 0.22299 | -0.0386 | 3.5679
20 | 0.8076 | 0.23172 | -0.0433 | 3.4852

## 45. Re 1M Mach 0.25 (1)
BIGFOIL.COM POLAR EXPORT
NACA67-311 a=0.2
NACA67-311 a=0.2 |  |  |  | Cl Max: | 1.058 | at alpha= | 9 | deg
JavaFoil+Calcfoil stall+Eppler ext transition |  |  |  | L/D Max: | 106.688 | at alpha= | 3.5 | deg
Re: | 1000000 |  |  | Cd Min: | 0.00437 | at alpha= | -0.5 | deg
Mach: | 0.25 |  |  | Cl=0 at alpha= | -1.5902 | deg
|  |  |  | @ Cl=0.1, Cd= | 0.0056697
|  |  |  | @ Cl=0.4, Cd= | 0.0045953
|  |  |  | @ Cl=0.6, Cd= | 0.12752
alpha (deg) | Cl | Cd | Cm | Cl/Cd
-14 | -0.169 | 0.12735 | -0.002 | -1.328
-13.5 | -0.246 | 0.12183 | -0.002 | -2.022
-13 | -0.309 | 0.11453 | -0.003 | -2.7
-12.5 | -0.365 | 0.10386 | -0.003 | -3.519
-12 | -0.416 | 0.09765 | -0.003 | -4.262
-11.5 | -0.454 | 0.09162 | -0.004 | -4.958
-11 | -0.483 | 0.08925 | -0.004 | -5.416
-10.5 | -0.506 | 0.08179 | -0.004 | -6.188
-10 | -0.522 | 0.07492 | -0.004 | -6.969
-9.5 | -0.531 | 0.06816 | -0.005 | -7.787
-9 | -0.532 | 0.0629 | -0.005 | -8.46
-8.5 | -0.526 | 0.05823 | -0.005 | -9.036
-8 | -0.513 | 0.05409 | -0.006 | -9.491
-7.5 | -0.492 | 0.05034 | -0.006 | -9.783
-7 | -0.465 | 0.04674 | -0.007 | -9.944
-6.5 | -0.433 | 0.04385 | -0.007 | -9.886
-6 | -0.399 | 0.04057 | -0.008 | -9.828
-5.5 | -0.36 | 0.03821 | -0.009 | -9.435
-5 | -0.321 | 0.0353 | -0.01 | -9.085
-4.5 | -0.342 | 0.00921 | -0.021 | -37.135
-4 | -0.287 | 0.0075 | -0.022 | -38.205
-3.5 | -0.229 | 0.00777 | -0.023 | -29.498
-3 | -0.17 | 0.00733 | -0.024 | -23.259
-2.5 | -0.111 | 0.00707 | -0.024 | -15.646
-2 | -0.05 | 0.00689 | -0.025 | -7.274
-1.5 | 0.011 | 0.00672 | -0.026 | 1.638
-1 | 0.072 | 0.00674 | -0.027 | 10.755
-0.5 | 0.134 | 0.00437 | -0.028 | 30.697
0 | 0.195 | 0.0044 | -0.029 | 44.395
0.5 | 0.256 | 0.00443 | -0.03 | 57.848
1 | 0.317 | 0.00447 | -0.031 | 71.024
1.5 | 0.378 | 0.00457 | -0.032 | 82.785
2 | 0.439 | 0.00464 | -0.033 | 94.577
2.5 | 0.5 | 0.00492 | -0.034 | 101.573
3 | 0.56 | 0.00532 | -0.035 | 105.214
3.5 | 0.619 | 0.0058 | -0.036 | 106.688
4 | 0.677 | 0.00651 | -0.037 | 103.931
4.5 | 0.731 | 0.01094 | -0.037 | 66.774
5 | 0.786 | 0.01143 | -0.038 | 68.76
5.5 | 0.839 | 0.012 | -0.039 | 69.919
6 | 0.887 | 0.01265 | -0.04 | 70.153
6.5 | 0.932 | 0.01323 | -0.041 | 70.415
7 | 0.971 | 0.01392 | -0.042 | 69.758
7.5 | 1.004 | 0.01468 | -0.043 | 68.394
8 | 1.031 | 0.01559 | -0.044 | 66.105
8.5 | 1.049 | 0.01639 | -0.045 | 63.995
9 | 1.058 | 0.01729 | -0.045 | 61.221
9.5 | 0.875 | 0.06029 | -0.025 | 14.508
10 | 0.864 | 0.06669 | -0.022 | 12.957
10.5 | 0.847 | 0.07195 | -0.021 | 11.77
11 | 0.811 | 0.07784 | -0.02 | 10.419
11.5 | 0.765 | 0.08533 | -0.018 | 8.963
12 | 0.71 | 0.09326 | -0.018 | 7.609
12.5 | 0.646 | 0.09888 | -0.02 | 6.536
13 | 0.576 | 0.10878 | -0.02 | 5.29
13.5 | 0.499 | 0.12044 | -0.021 | 4.141
14 | 0.417 | 0.12752 | -0.022 | 3.268

## 46. Re 1M Mach 0.25 (2)
BIGFOIL.COM POLAR EXPORT
NACA67-311 a=0.2
NACA67-311 a=0.2 |  |  |  | Cl Max: | 1.1001 | at alpha= | 12 | deg
XFOIL ncrit=9 |  |  |  | L/D Max: | 92.2695 | at alpha= | 3 | deg
Re: | 1000000 |  |  | Cd Min: | 0.18339 | at alpha= | 17 | deg
Mach: | 0.25 |  |  | Cl=0 at alpha= | -2.1458 | deg
|  |  |  | @ Cl=0.1, Cd= | 0.0053128
|  |  |  | @ Cl=0.4, Cd= | 0.0056113
|  |  |  | @ Cl=0.6, Cd= | 0.0072227
alpha (deg) | Cl | Cd | Cm | Cl/Cd
-12 | -0.3869 | 0.1103 | -0.0577 | -3.5077
-11.5 | -0.3679 | 0.10327 | -0.0627 | -3.5625
-11 | -0.3536 | 0.09687 | -0.0667 | -3.6503
-10.5 | -0.3545 | 0.08789 | -0.072 | -4.0335
-10 | -0.3591 | 0.07918 | -0.0762 | -4.5352
-9.5 | -0.3744 | 0.06948 | -0.0827 | -5.3886
-9 | -0.4001 | 0.06158 | -0.0834 | -6.4972
-8.5 | -0.4276 | 0.05506 | -0.0782 | -7.7661
-8 | -0.4638 | 0.04532 | -0.0721 | -10.2339
-7 | -0.4575 | 0.0299 | -0.0602 | -15.301
-6.5 | -0.4381 | 0.02257 | -0.0543 | -19.4107
-6 | -0.4003 | 0.01796 | -0.0508 | -22.2884
-5.5 | -0.3515 | 0.01413 | -0.0492 | -24.8762
-5 | -0.298 | 0.01235 | -0.0485 | -24.1296
-4.5 | -0.2446 | 0.01128 | -0.0478 | -21.6844
-4 | -0.1928 | 0.01044 | -0.0467 | -18.4674
-3.5 | -0.1418 | 0.00972 | -0.0454 | -14.5885
-3 | -0.0903 | 0.00922 | -0.0442 | -9.7939
-2.5 | -0.0379 | 0.00876 | -0.0433 | -4.3265
-2 | 0.0156 | 0.0084 | -0.0426 | 1.8571
-1.5 | 0.0678 | 0.008 | -0.0416 | 8.475
-1 | 0.0768 | 0.0053 | -0.0327 | 14.4906
-0.5 | 0.1313 | 0.00533 | -0.0317 | 24.6341
0 | 0.1875 | 0.00538 | -0.0312 | 34.8513
0.5 | 0.2439 | 0.00555 | -0.0305 | 43.9459
1 | 0.2986 | 0.00575 | -0.0295 | 51.9304
1.5 | 0.3572 | 0.00567 | -0.0299 | 62.9982
2 | 0.4155 | 0.00559 | -0.0303 | 74.3292
2.5 | 0.4723 | 0.00552 | -0.0303 | 85.5616
3 | 0.5204 | 0.00564 | -0.0283 | 92.2695
3.5 | 0.5582 | 0.00627 | -0.0244 | 89.0271
4 | 0.5928 | 0.00704 | -0.0201 | 84.2045
4.5 | 0.6259 | 0.00788 | -0.0157 | 79.4289
5 | 0.6537 | 0.00887 | -0.0103 | 73.6979
5.5 | 0.6721 | 0.01018 | -0.0033 | 66.0216
6 | 0.7044 | 0.01113 | 0.0011 | 63.2884
6.5 | 0.7417 | 0.01184 | 0.0047 | 62.6436
7 | 0.7805 | 0.01248 | 0.008 | 62.5401
7.5 | 0.8174 | 0.01318 | 0.0117 | 62.0182
8 | 0.8512 | 0.01415 | 0.0157 | 60.1555
8.5 | 0.8983 | 0.01517 | 0.0167 | 59.2156
9 | 0.9471 | 0.0169 | 0.0166 | 56.0414
9.5 | 1.0013 | 0.01842 | 0.0156 | 54.3594
10 | 1.0285 | 0.02076 | 0.019 | 49.5424
10.5 | 1.0558 | 0.02234 | 0.0231 | 47.2605
11 | 1.0822 | 0.02421 | 0.0268 | 44.7005
11.5 | 1.0982 | 0.02706 | 0.0313 | 40.5839
12 | 1.1001 | 0.03134 | 0.0365 | 35.1021
12.5 | 1.0976 | 0.03607 | 0.0409 | 30.4297
13 | 1.0866 | 0.04172 | 0.0444 | 26.0451
13.5 | 1.0596 | 0.04966 | 0.0461 | 21.3371
14 | 1.0136 | 0.06154 | 0.0437 | 16.4706
14.5 | 0.9793 | 0.07437 | 0.0375 | 13.1679
15 | 0.9389 | 0.09104 | 0.0273 | 10.313
15.5 | 0.8839 | 0.11374 | 0.0138 | 7.7712
16 | 0.7691 | 0.15444 | -0.0054 | 4.9799
16.5 | 0.7524 | 0.17154 | -0.013 | 4.3861
17 | 0.7538 | 0.18339 | -0.0185 | 4.1104

## 47. Re 1M Mach 0.50 (1)
BIGFOIL.COM POLAR EXPORT
NACA67-311 a=0.2
NACA67-311 a=0.2 |  |  |  | Cl Max: | 1.149 | at alpha= | 20 | deg
JavaFoil+Calcfoil stall+Eppler ext transition |  |  |  | L/D Max: | 103.16 | at alpha= | 2.5 | deg
Re: | 1000000 |  |  | Cd Min: | 0.00442 | at alpha= | 0 | deg
Mach: | 0.5 |  |  | Cl=0 at alpha= | -1.5882 | deg
|  |  |  | @ Cl=0.1, Cd= | 0.007462
|  |  |  | @ Cl=0.4, Cd= | 0.004646
|  |  |  | @ Cl=0.6, Cd= | 0.0058433
alpha (deg) | Cl | Cd | Cm | Cl/Cd
-20 | -0.991 | 0.19618 | 0.002 | -5.049
-19.5 | -0.963 | 0.19057 | 0.002 | -5.055
-19 | -0.937 | 0.18064 | 0.001 | -5.188
-18.5 | -0.911 | 0.1772 | 0.001 | -5.142
-18 | -0.885 | 0.17204 | 0 | -5.145
-17.5 | -0.859 | 0.16435 | 0 | -5.226
-17 | -0.833 | 0.1599 | 0 | -5.208
-16.5 | -0.804 | 0.15901 | -0.001 | -5.059
-16 | -0.778 | 0.15332 | -0.001 | -5.071
-15.5 | -0.751 | 0.1447 | -0.002 | -5.193
-15 | -0.725 | 0.14039 | -0.002 | -5.164
-14.5 | -0.698 | 0.13755 | -0.002 | -5.077
-14 | -0.672 | 0.13359 | -0.003 | -5.029
-13.5 | -0.645 | 0.12716 | -0.003 | -5.069
-13 | -0.617 | 0.11873 | -0.003 | -5.197
-12.5 | -0.59 | 0.11521 | -0.004 | -5.125
-12 | -0.564 | 0.11176 | -0.004 | -5.044
-11.5 | -0.537 | 0.10855 | -0.005 | -4.946
-11 | -0.51 | 0.11143 | -0.005 | -4.577
-10.5 | -0.483 | 0.09999 | -0.006 | -4.833
-10 | -0.456 | 0.0972 | -0.006 | -4.686
-9.5 | -0.429 | 0.09117 | -0.006 | -4.701
-9 | -0.402 | 0.09207 | -0.006 | -4.363
-8.5 | -0.375 | 0.08962 | -0.007 | -4.181
-8 | -0.348 | 0.08166 | -0.007 | -4.258
-7.5 | -0.32 | 0.0769 | -0.007 | -4.164
-7 | -0.293 | 0.07862 | -0.007 | -3.729
-6.5 | -0.266 | 0.04879 | -0.008 | -5.46
-6 | -0.24 | 0.04333 | -0.009 | -5.529
-5.5 | -0.33 | 0.04306 | -0.008 | -7.667
-5 | -0.323 | 0.039 | -0.009 | -8.274
-4.5 | -0.292 | 0.03565 | -0.01 | -8.181
-4 | -0.251 | 0.03353 | -0.012 | -7.472
-3.5 | -0.251 | 0.00928 | -0.025 | -26.995
-3 | -0.188 | 0.00893 | -0.026 | -21.043
-2.5 | -0.123 | 0.00861 | -0.027 | -14.231
-2 | -0.056 | 0.00829 | -0.028 | -6.712
-1.5 | 0.012 | 0.00805 | -0.029 | 1.522
-1 | 0.081 | 0.00782 | -0.03 | 10.326
-0.5 | 0.15 | 0.00652 | -0.031 | 22.928
0 | 0.217 | 0.00442 | -0.032 | 49.157
0.5 | 0.285 | 0.00448 | -0.033 | 63.595
1 | 0.353 | 0.00457 | -0.034 | 77.354
1.5 | 0.421 | 0.00468 | -0.035 | 89.895
2 | 0.489 | 0.00492 | -0.037 | 99.426
2.5 | 0.556 | 0.00539 | -0.038 | 103.16
3 | 0.622 | 0.00607 | -0.039 | 102.488
3.5 | 0.687 | 0.00689 | -0.04 | 99.696
4 | 0.747 | 0.0117 | -0.041 | 63.904
4.5 | 0.807 | 0.01231 | -0.042 | 65.589
5 | 0.864 | 0.01304 | -0.043 | 66.225
5.5 | 0.915 | 0.01395 | -0.044 | 65.592
6 | 0.952 | 0.01485 | -0.045 | 64.109
6.5 | 0.967 | 0.01601 | -0.046 | 60.377
7 | 0.77 | 0.04769 | -0.023 | 16.139
7.5 | 0.489 | 0.05444 | -0.019 | 8.987
8 | 0.516 | 0.07913 | -0.019 | 6.52
8.5 | 0.543 | 0.06264 | -0.02 | 8.663
9 | 0.569 | 0.0858 | -0.02 | 6.631
9.5 | 0.596 | 0.0941 | -0.023 | 6.334
10 | 0.622 | 0.09623 | -0.023 | 6.468
10.5 | 0.649 | 0.09913 | -0.024 | 6.544
11 | 0.676 | 0.10622 | -0.025 | 6.362
11.5 | 0.702 | 0.10873 | -0.027 | 6.46
12 | 0.729 | 0.11212 | -0.027 | 6.498
12.5 | 0.755 | 0.11565 | -0.027 | 6.525
13 | 0.781 | 0.12243 | -0.029 | 6.381
13.5 | 0.808 | 0.13182 | -0.03 | 6.131
14 | 0.834 | 0.13231 | -0.031 | 6.305
14.5 | 0.86 | 0.13462 | -0.032 | 6.389
15 | 0.886 | 0.14422 | -0.033 | 6.146
15.5 | 0.914 | 0.14912 | -0.035 | 6.129
16 | 0.94 | 0.15539 | -0.035 | 6.047
16.5 | 0.965 | 0.16093 | -0.036 | 5.998
17 | 0.991 | 0.16563 | -0.037 | 5.985
17.5 | 1.02 | 0.17537 | -0.039 | 5.817
18 | 1.045 | 0.17556 | -0.039 | 5.95
18.5 | 1.07 | 0.17907 | -0.04 | 5.976
19 | 1.096 | 0.18669 | -0.041 | 5.869
19.5 | 1.124 | 0.19781 | -0.043 | 5.683
20 | 1.149 | 0.19619 | -0.044 | 5.858

## 48. Re 1M Mach 0.50 (2)
BIGFOIL.COM POLAR EXPORT
NACA67-311 a=0.2
NACA67-311 a=0.2 |  |  |  | Cl Max: | 0.9383 | at alpha= | 9 | deg
XFOIL ncrit=9 |  |  |  | L/D Max: | 90.4615 | at alpha= | 2.5 | deg
Re: | 1000000 |  |  | Cd Min: | 0.25012 | at alpha= | -20 | deg
Mach: | 0.5 |  |  | Cl=0 at alpha= | -2.3202 | deg
|  |  |  | @ Cl=0.1, Cd= | 0.0084976
|  |  |  | @ Cl=0.4, Cd= | 0.0060158
|  |  |  | @ Cl=0.6, Cd= | 0.007546
alpha (deg) | Cl | Cd | Cm | Cl/Cd
-20 | -0.6606 | 0.25012 | 0.0147 | -2.6411
-19.5 | -0.6396 | 0.24217 | 0.0094 | -2.6411
-18.5 | -0.5972 | 0.22605 | 0.0001 | -2.6419
-18 | -0.5758 | 0.21868 | -0.0044 | -2.6331
-17.5 | -0.5545 | 0.2111 | -0.009 | -2.6267
-17 | -0.5334 | 0.20342 | -0.0136 | -2.6222
-16.5 | -0.5123 | 0.19519 | -0.0185 | -2.6246
-16 | -0.4929 | 0.18693 | -0.0237 | -2.6368
-15.5 | -0.4743 | 0.17871 | -0.0286 | -2.654
-15 | -0.4553 | 0.17043 | -0.0324 | -2.6715
-14.5 | -0.4271 | 0.16264 | -0.0389 | -2.626
-14 | -0.4002 | 0.15398 | -0.046 | -2.599
-13.5 | -0.3798 | 0.14493 | -0.0529 | -2.6206
-13 | -0.3659 | 0.13655 | -0.0579 | -2.6796
-12.5 | -0.3512 | 0.12848 | -0.0605 | -2.7335
-12 | -0.336 | 0.12179 | -0.0634 | -2.7588
-11.5 | -0.3224 | 0.11471 | -0.0667 | -2.8106
-10.5 | -0.3064 | 0.09859 | -0.0757 | -3.1078
-10 | -0.3026 | 0.09029 | -0.0786 | -3.3514
-9.5 | -0.2936 | 0.08356 | -0.0813 | -3.5136
-9 | -0.2874 | 0.07661 | -0.0846 | -3.7515
-8.5 | -0.2851 | 0.06832 | -0.0915 | -4.173
-8 | -0.2952 | 0.05994 | -0.0967 | -4.9249
-7.5 | -0.3123 | 0.05316 | -0.0958 | -5.8747
-6 | -0.3434 | 0.03504 | -0.0788 | -9.8002
-5.5 | -0.334 | 0.02753 | -0.0716 | -12.1322
-5 | -0.3086 | 0.02089 | -0.0652 | -14.7726
-4.5 | -0.2621 | 0.01593 | -0.0612 | -16.4532
-4 | -0.1977 | 0.01295 | -0.06 | -15.2664
-3.5 | -0.1333 | 0.01135 | -0.059 | -11.7445
-3 | -0.078 | 0.01008 | -0.0566 | -7.7381
-2.5 | -0.0205 | 0.00948 | -0.0545 | -2.1624
-2 | 0.0365 | 0.009 | -0.0526 | 4.0556
-1.5 | 0.0943 | 0.00858 | -0.0509 | 10.9907
-1 | 0.1455 | 0.00784 | -0.0483 | 18.5587
-0.5 | 0.149 | 0.00563 | -0.0362 | 26.4654
0 | 0.2122 | 0.00572 | -0.0352 | 37.0979
0.5 | 0.2761 | 0.00584 | -0.0344 | 47.2774
1 | 0.3374 | 0.00615 | -0.0329 | 54.8618
1.5 | 0.4027 | 0.00601 | -0.0329 | 67.005
2 | 0.4671 | 0.00591 | -0.0327 | 79.0355
2.5 | 0.5292 | 0.00585 | -0.0318 | 90.4615
3 | 0.5625 | 0.00642 | -0.0249 | 87.6168
3.5 | 0.5896 | 0.00714 | -0.0173 | 82.577
4 | 0.6083 | 0.00787 | -0.0078 | 77.2935
4.5 | 0.6329 | 0.00891 | -0.0002 | 71.0325
5 | 0.6523 | 0.0104 | 0.0078 | 62.7212
5.5 | 0.677 | 0.01196 | 0.0148 | 56.6054
6 | 0.7197 | 0.01286 | 0.0192 | 55.9642
6.5 | 0.7604 | 0.01385 | 0.0242 | 54.9025
7 | 0.7959 | 0.01513 | 0.0299 | 52.6041
7.5 | 0.8235 | 0.01695 | 0.0364 | 48.5841
8 | 0.8643 | 0.01898 | 0.0405 | 45.5374
8.5 | 0.9073 | 0.02217 | 0.0429 | 40.9247
9 | 0.9383 | 0.0274 | 0.0459 | 34.2445
9.5 | 0.9348 | 0.03376 | 0.0509 | 27.6896
10 | 0.9104 | 0.04058 | 0.0557 | 22.4347
10.5 | 0.8797 | 0.04905 | 0.0568 | 17.9348
11 | 0.8477 | 0.05947 | 0.0532 | 14.2542
11.5 | 0.8129 | 0.07296 | 0.0452 | 11.1417
12 | 0.7834 | 0.08828 | 0.0349 | 8.874
12.5 | 0.7558 | 0.10421 | 0.0262 | 7.2527
13 | 0.7334 | 0.11898 | 0.0182 | 6.1641
13.5 | 0.7199 | 0.13299 | 0.0111 | 5.4132
14 | 0.7153 | 0.14573 | 0.0046 | 4.9084

## 49. Re 2M Mach 0.00 (1)
BIGFOIL.COM POLAR EXPORT
NACA67-311 a=0.2
NACA67-311 a=0.2 |  |  |  | Cl Max: | 1.114 | at alpha= | 10.5 | deg
JavaFoil+Calcfoil stall+Eppler ext transition |  |  |  | L/D Max: | 123.346 | at alpha= | 3 | deg
Re: | 2000000 |  |  | Cd Min: | 0.00334 | at alpha= | -0.5 | deg
Mach: | 0 |  |  | Cl=0 at alpha= | -1.5917 | deg
|  |  |  | @ Cl=0.1, Cd= | 0.004725
|  |  |  | @ Cl=0.4, Cd= | 0.0040246
|  |  |  | @ Cl=0.6, Cd= | 0.005864
alpha (deg) | Cl | Cd | Cm | Cl/Cd
-16.5 | -0.438 | 0.14015 | -0.001 | -3.127
-16 | -0.459 | 0.13457 | -0.001 | -3.414
-15.5 | -0.481 | 0.12596 | -0.001 | -3.816
-15 | -0.502 | 0.11848 | -0.002 | -4.235
-14.5 | -0.523 | 0.11166 | -0.002 | -4.68
-14 | -0.543 | 0.10688 | -0.002 | -5.076
-13.5 | -0.561 | 0.09987 | -0.003 | -5.619
-13 | -0.578 | 0.09415 | -0.003 | -6.137
-12.5 | -0.592 | 0.08825 | -0.003 | -6.708
-12 | -0.603 | 0.08404 | -0.003 | -7.176
-11.5 | -0.608 | 0.07814 | -0.003 | -7.781
-11 | -0.608 | 0.07276 | -0.004 | -8.353
-10.5 | -0.604 | 0.06826 | -0.004 | -8.851
-10 | -0.597 | 0.06451 | -0.005 | -9.253
-9.5 | -0.586 | 0.06014 | -0.005 | -9.737
-9 | -0.571 | 0.05612 | -0.006 | -10.172
-8.5 | -0.551 | 0.05282 | -0.006 | -10.436
-8 | -0.528 | 0.04938 | -0.007 | -10.694
-7.5 | -0.5 | 0.04575 | -0.007 | -10.935
-7 | -0.469 | 0.04219 | -0.009 | -11.128
-6.5 | -0.534 | 0.0076 | -0.017 | -70.299
-6 | -0.488 | 0.00794 | -0.018 | -61.42
-5.5 | -0.439 | 0.00773 | -0.018 | -56.791
-5 | -0.388 | 0.00743 | -0.019 | -52.147
-4.5 | -0.334 | 0.0077 | -0.02 | -43.389
-4 | -0.279 | 0.00748 | -0.021 | -37.357
-3.5 | -0.223 | 0.00726 | -0.022 | -30.733
-3 | -0.166 | 0.00703 | -0.023 | -23.566
-2.5 | -0.107 | 0.0068 | -0.024 | -15.804
-2 | -0.049 | 0.00638 | -0.025 | -7.616
-1.5 | 0.011 | 0.00625 | -0.026 | 1.708
-1 | 0.07 | 0.00611 | -0.026 | 11.482
-0.5 | 0.13 | 0.00334 | -0.027 | 38.871
0 | 0.19 | 0.00352 | -0.028 | 53.919
0.5 | 0.249 | 0.00359 | -0.029 | 69.383
1 | 0.308 | 0.0037 | -0.03 | 83.355
1.5 | 0.368 | 0.00403 | -0.031 | 91.285
2 | 0.427 | 0.00402 | -0.032 | 106.057
2.5 | 0.485 | 0.00437 | -0.033 | 111.138
3 | 0.544 | 0.00441 | -0.034 | 123.346
3.5 | 0.601 | 0.00589 | -0.035 | 102.076
4 | 0.657 | 0.00632 | -0.035 | 103.953
4.5 | 0.711 | 0.00938 | -0.036 | 75.785
5 | 0.765 | 0.0098 | -0.037 | 78.034
5.5 | 0.818 | 0.01025 | -0.038 | 79.783
6 | 0.867 | 0.01077 | -0.039 | 80.497
6.5 | 0.913 | 0.01124 | -0.04 | 81.205
7 | 0.955 | 0.01166 | -0.041 | 81.953
7.5 | 0.994 | 0.0122 | -0.042 | 81.433
8 | 1.027 | 0.01283 | -0.042 | 80.105
8.5 | 1.056 | 0.01351 | -0.043 | 78.193
9 | 1.08 | 0.01423 | -0.044 | 75.907
9.5 | 1.098 | 0.01497 | -0.045 | 73.314
10 | 1.109 | 0.01582 | -0.046 | 70.15
10.5 | 1.114 | 0.01675 | -0.047 | 66.517
11 | 1.104 | 0.01787 | -0.047 | 61.785
11.5 | 1.071 | 0.02131 | -0.047 | 50.268
12 | 0.889 | 0.07672 | -0.028 | 11.592
12.5 | 0.864 | 0.08409 | -0.025 | 10.273
13 | 0.839 | 0.09038 | -0.025 | 9.286
13.5 | 0.81 | 0.0968 | -0.024 | 8.372
14 | 0.78 | 0.10372 | -0.024 | 7.517
14.5 | 0.748 | 0.11111 | -0.024 | 6.731
15 | 0.716 | 0.11539 | -0.026 | 6.205
15.5 | 0.682 | 0.1253 | -0.025 | 5.444

## 50. Re 2M Mach 0.00 (2)
BIGFOIL.COM POLAR EXPORT
NACA67-311 a=0.2
NACA67-311 a=0.2 |  |  |  | Cl Max: | 1.3682 | at alpha= | 17 | deg
XFOIL ncrit=9 |  |  |  | L/D Max: | 107.199 | at alpha= | 2 | deg
Re: | 2000000 |  |  | Cd Min: | 0.12219 | at alpha= | 20 | deg
Mach: | 0 |  |  | Cl=0 at alpha= | -2 | deg
|  |  |  | @ Cl=0.1, Cd= | 0.0060143
|  |  |  | @ Cl=0.4, Cd= | 0.0038132
|  |  |  | @ Cl=0.6, Cd= | 0.0067526
alpha (deg) | Cl | Cd | Cm | Cl/Cd
-11 | -0.7973 | 0.03371 | -0.06 | -23.6517
-10.5 | -0.7463 | 0.03597 | -0.0596 | -20.7478
-10 | -0.8014 | 0.01911 | -0.0465 | -41.9362
-9.5 | -0.7543 | 0.01876 | -0.0457 | -40.2079
-9 | -0.7087 | 0.01776 | -0.0446 | -39.9043
-8.5 | -0.662 | 0.01678 | -0.0437 | -39.4517
-8 | -0.6178 | 0.0147 | -0.0423 | -42.0272
-7.5 | -0.5698 | 0.01323 | -0.0414 | -43.0688
-7 | -0.5198 | 0.01208 | -0.0408 | -43.0298
-6.5 | -0.4676 | 0.01145 | -0.0406 | -40.8384
-6 | -0.4204 | 0.00986 | -0.0394 | -42.6369
-5.5 | -0.3694 | 0.00922 | -0.0388 | -40.0651
-5 | -0.3178 | 0.00872 | -0.0384 | -36.445
-4.5 | -0.266 | 0.00827 | -0.0379 | -32.1644
-4 | -0.2133 | 0.00787 | -0.0376 | -27.1029
-3.5 | -0.1612 | 0.00743 | -0.0371 | -21.6958
-3 | -0.1076 | 0.00719 | -0.037 | -14.9652
-2.5 | -0.0539 | 0.00693 | -0.0369 | -7.7778
-2 | 0 | 0.00667 | -0.0368 | 0
-1.5 | 0.0539 | 0.00644 | -0.0367 | 8.3696
-1 | 0.1048 | 0.00597 | -0.0362 | 17.5544
-0.5 | 0.1283 | 0.0037 | -0.0305 | 34.6757
0 | 0.1843 | 0.00369 | -0.0307 | 49.9458
0.5 | 0.2411 | 0.00369 | -0.0311 | 65.3388
1 | 0.2967 | 0.00373 | -0.0312 | 79.5442
1.5 | 0.3532 | 0.00378 | -0.0315 | 93.4392
2 | 0.4095 | 0.00382 | -0.0319 | 107.199
2.5 | 0.4539 | 0.00442 | -0.0299 | 102.6923
3 | 0.4971 | 0.0051 | -0.0279 | 97.4706
3.5 | 0.5413 | 0.00572 | -0.0261 | 94.6329
4 | 0.584 | 0.00641 | -0.0241 | 91.1076
4.5 | 0.6237 | 0.00726 | -0.0216 | 85.9091
5 | 0.6599 | 0.00823 | -0.0184 | 80.1823
5.5 | 0.7014 | 0.00895 | -0.0162 | 78.3687
6 | 0.7469 | 0.00943 | -0.0147 | 79.2047
6.5 | 0.7913 | 0.00988 | -0.0131 | 80.0911
7 | 0.8327 | 0.01027 | -0.0108 | 81.0808
7.5 | 0.873 | 0.01077 | -0.0083 | 81.0585
8 | 0.9099 | 0.01138 | -0.0052 | 79.9561
8.5 | 0.9499 | 0.01191 | -0.0029 | 79.7565
9 | 0.9831 | 0.01273 | 0.0007 | 77.227
9.5 | 1.0222 | 0.01324 | 0.003 | 77.2054
10 | 1.0568 | 0.01391 | 0.0061 | 75.9741
10.5 | 1.0887 | 0.0149 | 0.0094 | 73.0671
11 | 1.1409 | 0.01588 | 0.008 | 71.8451
11.5 | 1.1878 | 0.01698 | 0.0076 | 69.9529
12 | 1.2205 | 0.01797 | 0.0102 | 67.9188
12.5 | 1.2396 | 0.01992 | 0.0145 | 62.2289
13 | 1.2719 | 0.02096 | 0.0167 | 60.6823
13.5 | 1.2977 | 0.02246 | 0.0197 | 57.7783
14 | 1.3192 | 0.02429 | 0.0229 | 54.3104
14.5 | 1.343 | 0.02598 | 0.0255 | 51.6936
15 | 1.3607 | 0.02818 | 0.0284 | 48.286
15.5 | 1.3653 | 0.0315 | 0.032 | 43.3429
16 | 1.3574 | 0.03612 | 0.0356 | 37.5803
16.5 | 1.3666 | 0.03962 | 0.0372 | 34.4927
17 | 1.3682 | 0.04418 | 0.0384 | 30.9688
17.5 | 1.3571 | 0.05071 | 0.0385 | 26.762
18 | 1.3584 | 0.05636 | 0.0375 | 24.1022
18.5 | 1.3216 | 0.06811 | 0.0336 | 19.4039
19 | 1.298 | 0.07917 | 0.0284 | 16.3951
19.5 | 1.2409 | 0.09756 | 0.0184 | 12.7194
20 | 1.163 | 0.12219 | 0.0043 | 9.518

## 51. Re 2M Mach 0.10 (1)
BIGFOIL.COM POLAR EXPORT
NACA67-311 a=0.2
NACA67-311 a=0.2 |  |  |  | Cl Max: | 1.106 | at alpha= | 10.5 | deg
JavaFoil+Calcfoil stall+Eppler ext transition |  |  |  | L/D Max: | 110.531 | at alpha= | 2.5 | deg
Re: | 2000000 |  |  | Cd Min: | 0.00332 | at alpha= | -0.5 | deg
Mach: | 0.1 |  |  | Cl=0 at alpha= | -1.5917 | deg
|  |  |  | @ Cl=0.1, Cd= | 0.0047512
|  |  |  | @ Cl=0.4, Cd= | 0.0040349
|  |  |  | @ Cl=0.6, Cd= | 0.00589
alpha (deg) | Cl | Cd | Cm | Cl/Cd
-16 | -0.414 | 0.1362 | -0.001 | -3.04
-15.5 | -0.438 | 0.12798 | -0.001 | -3.422
-15 | -0.462 | 0.11919 | -0.002 | -3.876
-14.5 | -0.486 | 0.11448 | -0.002 | -4.245
-14 | -0.509 | 0.10758 | -0.002 | -4.734
-13.5 | -0.531 | 0.1 | -0.003 | -5.314
-13 | -0.552 | 0.09451 | -0.003 | -5.838
-12.5 | -0.57 | 0.08832 | -0.003 | -6.455
-12 | -0.585 | 0.08401 | -0.003 | -6.963
-11.5 | -0.592 | 0.07943 | -0.003 | -7.458
-11 | -0.595 | 0.07322 | -0.004 | -8.126
-10.5 | -0.594 | 0.06923 | -0.004 | -8.584
-10 | -0.589 | 0.06497 | -0.004 | -9.068
-9.5 | -0.58 | 0.0607 | -0.005 | -9.562
-9 | -0.567 | 0.05675 | -0.006 | -9.989
-8.5 | -0.549 | 0.05327 | -0.006 | -10.303
-8 | -0.527 | 0.04965 | -0.007 | -10.608
-7.5 | -0.5 | 0.04589 | -0.008 | -10.901
-7 | -0.469 | 0.04265 | -0.008 | -11
-6.5 | -0.535 | 0.00899 | -0.017 | -59.505
-6 | -0.489 | 0.00799 | -0.018 | -61.181
-5.5 | -0.44 | 0.00773 | -0.019 | -56.928
-5 | -0.389 | 0.00749 | -0.019 | -51.959
-4.5 | -0.336 | 0.00723 | -0.02 | -46.398
-4 | -0.281 | 0.00748 | -0.021 | -37.489
-3.5 | -0.224 | 0.00726 | -0.022 | -30.856
-3 | -0.166 | 0.00703 | -0.023 | -23.67
-2.5 | -0.108 | 0.00678 | -0.024 | -15.917
-2 | -0.049 | 0.00642 | -0.025 | -7.6
-1.5 | 0.011 | 0.00623 | -0.026 | 1.723
-1 | 0.071 | 0.00609 | -0.027 | 11.584
-0.5 | 0.131 | 0.00332 | -0.027 | 39.274
0 | 0.191 | 0.00357 | -0.028 | 53.474
0.5 | 0.25 | 0.00361 | -0.029 | 69.396
1 | 0.31 | 0.00375 | -0.03 | 82.542
1.5 | 0.37 | 0.00404 | -0.031 | 91.527
2 | 0.429 | 0.00403 | -0.032 | 106.407
2.5 | 0.488 | 0.00441 | -0.033 | 110.531
3 | 0.546 | 0.00535 | -0.034 | 102.058
3.5 | 0.604 | 0.00593 | -0.035 | 101.842
4 | 0.66 | 0.00638 | -0.036 | 103.496
4.5 | 0.714 | 0.00945 | -0.036 | 75.552
5 | 0.769 | 0.00984 | -0.037 | 78.094
5.5 | 0.821 | 0.01029 | -0.038 | 79.818
6 | 0.87 | 0.01072 | -0.039 | 81.194
6.5 | 0.916 | 0.01122 | -0.04 | 81.626
7 | 0.958 | 0.01173 | -0.041 | 81.713
7.5 | 0.996 | 0.01229 | -0.042 | 81.018
8 | 1.029 | 0.01299 | -0.043 | 79.201
8.5 | 1.057 | 0.01363 | -0.044 | 77.519
9 | 1.079 | 0.01437 | -0.044 | 75.079
9.5 | 1.094 | 0.01522 | -0.045 | 71.874
10 | 1.104 | 0.01609 | -0.046 | 68.593
10.5 | 1.106 | 0.01699 | -0.047 | 65.064
11 | 1.09 | 0.01839 | -0.048 | 59.275
11.5 | 0.896 | 0.07072 | -0.029 | 12.663
12 | 0.869 | 0.07885 | -0.026 | 11.019
12.5 | 0.841 | 0.08506 | -0.025 | 9.892
13 | 0.813 | 0.08999 | -0.025 | 9.032
13.5 | 0.779 | 0.09784 | -0.024 | 7.967
14 | 0.744 | 0.10586 | -0.024 | 7.031
14.5 | 0.708 | 0.11138 | -0.024 | 6.359
15 | 0.672 | 0.11656 | -0.025 | 5.764
15.5 | 0.634 | 0.12644 | -0.025 | 5.016

## 52. Re 2M Mach 0.10 (2)
BIGFOIL.COM POLAR EXPORT
NACA67-311 a=0.2
NACA67-311 a=0.2 |  |  |  | Cl Max: | 1.3432 | at alpha= | 15 | deg
XFOIL ncrit=9 |  |  |  | L/D Max: | 107.52 | at alpha= | 2 | deg
Re: | 2000000 |  |  | Cd Min: | 0.16815 | at alpha= | 20 | deg
Mach: | 0.1 |  |  | Cl=0 at alpha= | -2.0046 | deg
|  |  |  | @ Cl=0.1, Cd= | 0.0060451
|  |  |  | @ Cl=0.4, Cd= | 0.0038216
|  |  |  | @ Cl=0.6, Cd= | 0.0067434
alpha (deg) | Cl | Cd | Cm | Cl/Cd
-10 | -0.7861 | 0.02232 | -0.0506 | -35.2195
-9.5 | -0.7526 | 0.01999 | -0.0478 | -37.6488
-9 | -0.707 | 0.01904 | -0.0466 | -37.1324
-8.5 | -0.6608 | 0.01803 | -0.0455 | -36.65
-8 | -0.6191 | 0.01548 | -0.0435 | -39.9935
-7.5 | -0.572 | 0.01374 | -0.0424 | -41.6303
-7 | -0.522 | 0.01238 | -0.0416 | -42.1648
-6.5 | -0.4698 | 0.01158 | -0.0413 | -40.5699
-6 | -0.4217 | 0.01002 | -0.0401 | -42.0858
-5.5 | -0.3707 | 0.0093 | -0.0395 | -39.8602
-5 | -0.3187 | 0.00879 | -0.0389 | -36.2571
-4.5 | -0.2667 | 0.00831 | -0.0384 | -32.0939
-4 | -0.2138 | 0.0079 | -0.0381 | -27.0633
-3.5 | -0.1615 | 0.00746 | -0.0375 | -21.6488
-3 | -0.1077 | 0.00721 | -0.0373 | -14.9376
-2.5 | -0.0537 | 0.00694 | -0.0372 | -7.7378
-2 | 0.0005 | 0.00668 | -0.0371 | 0.07485
-1.5 | 0.0548 | 0.00646 | -0.037 | 8.483
-1 | 0.106 | 0.00599 | -0.0365 | 17.6962
-0.5 | 0.1292 | 0.00371 | -0.0307 | 34.8248
0 | 0.1854 | 0.0037 | -0.0309 | 50.1081
0.5 | 0.2425 | 0.00369 | -0.0313 | 65.7182
1 | 0.2985 | 0.00374 | -0.0313 | 79.8128
1.5 | 0.3553 | 0.00379 | -0.0317 | 93.7467
2 | 0.4118 | 0.00383 | -0.0321 | 107.5196
2.5 | 0.4561 | 0.00445 | -0.03 | 102.4944
3 | 0.4994 | 0.00512 | -0.0279 | 97.5391
3.5 | 0.5435 | 0.00575 | -0.026 | 94.5217
4 | 0.5861 | 0.00644 | -0.0239 | 91.0093
4.5 | 0.6255 | 0.0073 | -0.0212 | 85.6849
5 | 0.6615 | 0.00829 | -0.018 | 79.7949
5.5 | 0.7031 | 0.009 | -0.0157 | 78.1222
6 | 0.7488 | 0.00947 | -0.0142 | 79.0707
6.5 | 0.7922 | 0.00991 | -0.0121 | 79.9395
7 | 0.8331 | 0.01033 | -0.0096 | 80.6486
8 | 0.9111 | 0.01146 | -0.004 | 79.5026
8.5 | 0.9513 | 0.01202 | -0.0016 | 79.1431
9 | 0.9848 | 0.01284 | 0.002 | 76.6978
9.5 | 1.0236 | 0.01339 | 0.0045 | 76.4451
10 | 1.0581 | 0.01411 | 0.0077 | 74.9894
10.5 | 1.0892 | 0.01533 | 0.0111 | 71.0502
11 | 1.1451 | 0.01618 | 0.0093 | 70.7726
11.5 | 1.189 | 0.01735 | 0.0096 | 68.5303
12 | 1.2182 | 0.01864 | 0.0128 | 65.3541
12.5 | 1.2404 | 0.02042 | 0.0167 | 60.7444
13 | 1.2711 | 0.02163 | 0.0193 | 58.7656
13.5 | 1.2951 | 0.02333 | 0.0225 | 55.5122
14 | 1.3141 | 0.02541 | 0.026 | 51.7159
14.5 | 1.3359 | 0.02733 | 0.0287 | 48.8804
15 | 1.3432 | 0.03047 | 0.0324 | 44.0827
15.5 | 1.3275 | 0.03573 | 0.0369 | 37.1537
16 | 1.3389 | 0.03904 | 0.0386 | 34.2956
16.5 | 1.3402 | 0.04366 | 0.04 | 30.6963
17 | 1.3369 | 0.04927 | 0.0402 | 27.1342
17.5 | 1.3135 | 0.05813 | 0.0387 | 22.5959
18 | 1.3036 | 0.06619 | 0.0359 | 19.6948
18.5 | 1.248 | 0.08269 | 0.0279 | 15.0925
19 | 1.205 | 0.09895 | 0.0188 | 12.1779
19.5 | 1.1171 | 0.12616 | 0.0032 | 8.8546
20 | 0.9805 | 0.16815 | -0.0202 | 5.8311

## 53. Re 2M Mach 0.25 (1)
BIGFOIL.COM POLAR EXPORT
NACA67-311 a=0.2
NACA67-311 a=0.2 |  |  |  | Cl Max: | 1.062 | at alpha= | 9 | deg
JavaFoil+Calcfoil stall+Eppler ext transition |  |  |  | L/D Max: | 123.392 | at alpha= | 2.5 | deg
Re: | 2000000 |  |  | Cd Min: | 0.00336 | at alpha= | -0.5 | deg
Mach: | 0.25 |  |  | Cl=0 at alpha= | -1.5902 | deg
|  |  |  | @ Cl=0.1, Cd= | 0.0048955
|  |  |  | @ Cl=0.4, Cd= | 0.0038
|  |  |  | @ Cl=0.6, Cd= | 0.11627
alpha (deg) | Cl | Cd | Cm | Cl/Cd
-14 | -0.169 | 0.11797 | -0.002 | -1.435
-13.5 | -0.247 | 0.10991 | -0.003 | -2.243
-13 | -0.31 | 0.10257 | -0.003 | -3.019
-12.5 | -0.366 | 0.09739 | -0.003 | -3.758
-12 | -0.417 | 0.09119 | -0.004 | -4.569
-11.5 | -0.455 | 0.08321 | -0.004 | -5.465
-11 | -0.484 | 0.07729 | -0.004 | -6.264
-10.5 | -0.507 | 0.07195 | -0.004 | -7.04
-10 | -0.522 | 0.06939 | -0.005 | -7.528
-9.5 | -0.531 | 0.06371 | -0.005 | -8.335
-9 | -0.532 | 0.0594 | -0.005 | -8.964
-8.5 | -0.527 | 0.05524 | -0.006 | -9.531
-8 | -0.514 | 0.05132 | -0.006 | -10.011
-7.5 | -0.493 | 0.0478 | -0.007 | -10.324
-7 | -0.466 | 0.04453 | -0.008 | -10.472
-6.5 | -0.436 | 0.04074 | -0.009 | -10.705
-6 | -0.494 | 0.00745 | -0.018 | -66.267
-5.5 | -0.447 | 0.00787 | -0.019 | -56.727
-5 | -0.396 | 0.00763 | -0.02 | -51.874
-4.5 | -0.343 | 0.00737 | -0.021 | -46.503
-4 | -0.287 | 0.00705 | -0.022 | -40.684
-3.5 | -0.229 | 0.00685 | -0.023 | -33.477
-3 | -0.171 | 0.0071 | -0.024 | -24.03
-2.5 | -0.111 | 0.0067 | -0.025 | -16.541
-2 | -0.05 | 0.00651 | -0.025 | -7.695
-1.5 | 0.011 | 0.00629 | -0.026 | 1.75
-1 | 0.072 | 0.00616 | -0.027 | 11.768
-0.5 | 0.134 | 0.00336 | -0.028 | 39.949
0 | 0.196 | 0.00342 | -0.029 | 57.333
0.5 | 0.257 | 0.00347 | -0.03 | 74.17
1 | 0.318 | 0.00365 | -0.031 | 87.306
1.5 | 0.38 | 0.00371 | -0.032 | 102.375
2 | 0.44 | 0.00398 | -0.033 | 110.55
2.5 | 0.501 | 0.00406 | -0.034 | 123.392
3 | 0.561 | 0.00535 | -0.035 | 104.86
3.5 | 0.62 | 0.00595 | -0.036 | 104.11
4 | 0.677 | 0.00643 | -0.037 | 105.272
4.5 | 0.732 | 0.00957 | -0.037 | 76.531
5 | 0.787 | 0.01001 | -0.038 | 78.655
5.5 | 0.841 | 0.01051 | -0.039 | 79.952
6 | 0.889 | 0.01109 | -0.04 | 80.172
6.5 | 0.934 | 0.01163 | -0.041 | 80.266
7 | 0.973 | 0.01223 | -0.042 | 79.561
7.5 | 1.007 | 0.01288 | -0.043 | 78.179
8 | 1.033 | 0.01368 | -0.044 | 75.535
8.5 | 1.052 | 0.0144 | -0.045 | 73.068
9 | 1.062 | 0.01529 | -0.046 | 69.457
9.5 | 1.062 | 0.01628 | -0.046 | 65.215
10 | 1.048 | 0.01764 | -0.047 | 59.422
10.5 | 0.854 | 0.06629 | -0.027 | 12.879
11 | 0.815 | 0.07255 | -0.024 | 11.229
11.5 | 0.767 | 0.08006 | -0.022 | 9.574
12 | 0.711 | 0.08716 | -0.022 | 8.155
12.5 | 0.647 | 0.09242 | -0.023 | 7.006
13 | 0.576 | 0.10174 | -0.023 | 5.666
13.5 | 0.5 | 0.11104 | -0.023 | 4.498
14 | 0.417 | 0.11627 | -0.024 | 3.59

## 54. Re 2M Mach 0.25 (2)
BIGFOIL.COM POLAR EXPORT
NACA67-311 a=0.2
NACA67-311 a=0.2 |  |  |  | Cl Max: | 1.2417 | at alpha= | 13.5 | deg
XFOIL ncrit=9 |  |  |  | L/D Max: | 109.407 | at alpha= | 2 | deg
Re: | 2000000 |  |  | Cd Min: | 0.23098 | at alpha= | -20 | deg
Mach: | 0.25 |  |  | Cl=0 at alpha= | -2.0305 | deg
|  |  |  | @ Cl=0.1, Cd= | 0.0062125
|  |  |  | @ Cl=0.4, Cd= | 0.0038546
|  |  |  | @ Cl=0.6, Cd= | 0.0067011
alpha (deg) | Cl | Cd | Cm | Cl/Cd
-20 | -0.6171 | 0.23098 | 0.0111 | -2.6717
-19.5 | -0.6 | 0.22395 | 0.0069 | -2.6792
-19 | -0.5835 | 0.21677 | 0.0028 | -2.6918
-18.5 | -0.5669 | 0.20981 | -0.0012 | -2.702
-18 | -0.5508 | 0.20272 | -0.0052 | -2.717
-17.5 | -0.5375 | 0.19452 | -0.0091 | -2.7632
-17 | -0.521 | 0.18821 | -0.0128 | -2.7682
-16.5 | -0.5048 | 0.18181 | -0.0164 | -2.7765
-16 | -0.4887 | 0.17541 | -0.02 | -2.786
-15.5 | -0.4757 | 0.16671 | -0.0241 | -2.8535
-14.5 | -0.4401 | 0.15 | -0.0353 | -2.934
-14 | -0.4238 | 0.14036 | -0.0418 | -3.0194
-13.5 | -0.4168 | 0.12978 | -0.047 | -3.2116
-12.5 | -0.3908 | 0.11764 | -0.0533 | -3.322
-12 | -0.3873 | 0.10917 | -0.0568 | -3.5477
-11.5 | -0.389 | 0.09978 | -0.0608 | -3.8986
-11 | -0.3975 | 0.0894 | -0.0652 | -4.4463
-10.5 | -0.3891 | 0.08381 | -0.0683 | -4.6426
-10 | -0.451 | 0.06593 | -0.0789 | -6.8406
-9.5 | -0.4975 | 0.05702 | -0.0782 | -8.725
-9 | -0.5428 | 0.04868 | -0.0711 | -11.1504
-8.5 | -0.5328 | 0.04422 | -0.0678 | -12.0488
-8 | -0.5442 | 0.03448 | -0.0611 | -15.7831
-7 | -0.5307 | 0.01528 | -0.047 | -34.7317
-6.5 | -0.4811 | 0.01296 | -0.0455 | -37.1219
-6 | -0.4265 | 0.01198 | -0.0447 | -35.601
-5.5 | -0.3772 | 0.00986 | -0.0432 | -38.2556
-5 | -0.3235 | 0.00923 | -0.0423 | -35.0488
-4.5 | -0.2701 | 0.0086 | -0.0415 | -31.407
-4 | -0.2163 | 0.00808 | -0.0407 | -26.7698
-3.5 | -0.1624 | 0.00761 | -0.04 | -21.3403
-3 | -0.1078 | 0.00731 | -0.0395 | -14.7469
-2.5 | -0.0524 | 0.00699 | -0.0391 | -7.4964
-2 | 0.0034 | 0.00673 | -0.0389 | 0.5052
-1.5 | 0.0594 | 0.00654 | -0.0388 | 9.0826
-1 | 0.1127 | 0.00611 | -0.0383 | 18.4452
-0.5 | 0.1336 | 0.00376 | -0.0318 | 35.5319
0 | 0.1914 | 0.00373 | -0.0319 | 51.3137
0.5 | 0.2501 | 0.00373 | -0.0322 | 67.0509
1 | 0.3081 | 0.00379 | -0.0323 | 81.2929
1.5 | 0.3666 | 0.00382 | -0.0326 | 95.9686
2 | 0.4245 | 0.00388 | -0.0329 | 109.4072
2.5 | 0.4676 | 0.00458 | -0.0302 | 102.0961
3 | 0.511 | 0.00526 | -0.0277 | 97.1483
3.5 | 0.5549 | 0.0059 | -0.0254 | 94.0508
4 | 0.5968 | 0.00662 | -0.0227 | 90.1511
4.5 | 0.6339 | 0.00756 | -0.0191 | 83.8492
5 | 0.6688 | 0.00857 | -0.0152 | 78.0397
5.5 | 0.7103 | 0.0092 | -0.0123 | 77.2065
6 | 0.753 | 0.00964 | -0.0095 | 78.112
6.5 | 0.7955 | 0.01013 | -0.0068 | 78.5291
7 | 0.8371 | 0.0107 | -0.0038 | 78.2336
7.5 | 0.8783 | 0.01134 | -0.0009 | 77.4515
8 | 0.9184 | 0.01198 | 0.0023 | 76.6611
8.5 | 0.9577 | 0.01272 | 0.0054 | 75.2909
9 | 0.9923 | 0.01364 | 0.0094 | 72.7493
9.5 | 1.0302 | 0.01436 | 0.0128 | 71.7409
10 | 1.0569 | 0.01577 | 0.0178 | 67.0197
10.5 | 1.1049 | 0.01694 | 0.0185 | 65.2243
11 | 1.1606 | 0.01836 | 0.0172 | 63.2135
11.5 | 1.1799 | 0.02056 | 0.0223 | 57.3881
12 | 1.2024 | 0.02264 | 0.0267 | 53.1095
12.5 | 1.2191 | 0.02519 | 0.0313 | 48.3962
13 | 1.2348 | 0.0279 | 0.0355 | 44.2581
13.5 | 1.2417 | 0.03143 | 0.0397 | 39.5068
14 | 1.2321 | 0.03654 | 0.0439 | 33.7192
14.5 | 1.2232 | 0.04215 | 0.0463 | 29.0202
15 | 1.18 | 0.05238 | 0.0463 | 22.5277
15.5 | 1.1518 | 0.06278 | 0.043 | 18.3466
16 | 1.1034 | 0.07831 | 0.0349 | 14.0902
16.5 | 1.0588 | 0.09571 | 0.0244 | 11.0626
17 | 1.0351 | 0.11007 | 0.0162 | 9.404
17.5 | 0.9843 | 0.13049 | 0.005 | 7.5431
18 | 0.9139 | 0.15634 | -0.0093 | 5.8456
18.5 | 0.7943 | 0.20491 | -0.0312 | 3.8763

## 55. Re 2M Mach 0.50 (1)
BIGFOIL.COM POLAR EXPORT
NACA67-311 a=0.2
NACA67-311 a=0.2 |  |  |  | Cl Max: | 1.15 | at alpha= | 20 | deg
JavaFoil+Calcfoil stall+Eppler ext transition |  |  |  | L/D Max: | 101.949 | at alpha= | 3.5 | deg
Re: | 2000000 |  |  | Cd Min: | 0.00335 | at alpha= | 0 | deg
Mach: | 0.5 |  |  | Cl=0 at alpha= | -1.5882 | deg
|  |  |  | @ Cl=0.1, Cd= | 0.0057525
|  |  |  | @ Cl=0.4, Cd= | 0.0043716
|  |  |  | @ Cl=0.6, Cd= | 0.0059691
alpha (deg) | Cl | Cd | Cm | Cl/Cd
-20 | -0.993 | 0.1755 | 0.002 | -5.657
-19.5 | -0.964 | 0.17184 | 0.002 | -5.611
-19 | -0.938 | 0.16263 | 0.001 | -5.766
-18.5 | -0.911 | 0.15702 | 0.001 | -5.804
-18 | -0.885 | 0.15327 | 0 | -5.776
-17.5 | -0.859 | 0.1494 | 0 | -5.75
-17 | -0.833 | 0.14506 | 0 | -5.741
-16.5 | -0.805 | 0.14441 | -0.001 | -5.577
-16 | -0.778 | 0.1368 | -0.001 | -5.687
-15.5 | -0.752 | 0.12928 | -0.002 | -5.814
-15 | -0.725 | 0.12512 | -0.002 | -5.796
-14.5 | -0.699 | 0.12195 | -0.002 | -5.729
-14 | -0.672 | 0.12021 | -0.003 | -5.591
-13.5 | -0.645 | 0.1153 | -0.003 | -5.596
-13 | -0.617 | 0.10734 | -0.004 | -5.751
-12.5 | -0.591 | 0.10225 | -0.004 | -5.777
-12 | -0.564 | 0.09906 | -0.004 | -5.693
-11.5 | -0.537 | 0.09607 | -0.005 | -5.591
-11 | -0.51 | 0.09678 | -0.005 | -5.273
-10.5 | -0.483 | 0.08846 | -0.006 | -5.465
-10 | -0.456 | 0.08298 | -0.006 | -5.494
-9.5 | -0.429 | 0.06877 | -0.006 | -6.238
-9 | -0.402 | 0.06306 | -0.007 | -6.376
-8.5 | -0.375 | 0.05776 | -0.007 | -6.494
-8 | -0.348 | 0.0708 | -0.007 | -4.915
-7.5 | -0.321 | 0.05992 | -0.007 | -5.349
-7 | -0.294 | 0.05233 | -0.008 | -5.609
-6.5 | -0.267 | 0.04566 | -0.009 | -5.841
-6 | -0.24 | 0.04111 | -0.01 | -5.843
-5.5 | -0.331 | 0.0393 | -0.01 | -8.422
-5 | -0.323 | 0.03755 | -0.009 | -8.601
-4.5 | -0.294 | 0.03307 | -0.013 | -8.893
-4 | -0.31 | 0.00836 | -0.024 | -37.007
-3.5 | -0.251 | 0.00799 | -0.025 | -31.397
-3 | -0.188 | 0.00765 | -0.026 | -24.58
-2.5 | -0.123 | 0.00612 | -0.027 | -20.047
-2 | -0.056 | 0.00635 | -0.028 | -8.779
-1.5 | 0.012 | 0.00591 | -0.029 | 2.077
-1 | 0.081 | 0.00578 | -0.03 | 13.994
-0.5 | 0.15 | 0.00568 | -0.031 | 26.35
0 | 0.219 | 0.00335 | -0.033 | 65.367
0.5 | 0.287 | 0.00343 | -0.034 | 83.574
1 | 0.355 | 0.00414 | -0.035 | 85.767
1.5 | 0.423 | 0.00449 | -0.036 | 94.258
2 | 0.49 | 0.00498 | -0.037 | 98.435
2.5 | 0.557 | 0.0055 | -0.038 | 101.257
3 | 0.623 | 0.00622 | -0.039 | 100.164
3.5 | 0.688 | 0.00675 | -0.04 | 101.949
4 | 0.749 | 0.01024 | -0.041 | 73.141
4.5 | 0.809 | 0.01079 | -0.042 | 74.997
5 | 0.866 | 0.01143 | -0.043 | 75.746
5.5 | 0.917 | 0.01225 | -0.044 | 74.82
6 | 0.954 | 0.01304 | -0.045 | 73.121
6.5 | 0.969 | 0.01407 | -0.046 | 68.84
7 | 0.937 | 0.01532 | -0.047 | 61.185
7.5 | 0.49 | 0.05126 | -0.022 | 9.566
8 | 0.517 | 0.05415 | -0.023 | 9.553
8.5 | 0.544 | 0.05846 | -0.023 | 9.302
9 | 0.57 | 0.06705 | -0.022 | 8.497
9.5 | 0.597 | 0.08325 | -0.023 | 7.166
10 | 0.623 | 0.07036 | -0.024 | 8.854
10.5 | 0.649 | 0.08019 | -0.025 | 8.097
11 | 0.676 | 0.09439 | -0.026 | 7.165
11.5 | 0.703 | 0.09551 | -0.027 | 7.358
12 | 0.729 | 0.09864 | -0.027 | 7.389
12.5 | 0.755 | 0.10374 | -0.028 | 7.277
13 | 0.782 | 0.11146 | -0.03 | 7.019
13.5 | 0.809 | 0.11641 | -0.031 | 6.946
14 | 0.835 | 0.11736 | -0.031 | 7.111
14.5 | 0.86 | 0.12034 | -0.032 | 7.151
15 | 0.887 | 0.12795 | -0.033 | 6.933
15.5 | 0.914 | 0.13326 | -0.035 | 6.861
16 | 0.94 | 0.13747 | -0.035 | 6.837
16.5 | 0.966 | 0.14235 | -0.036 | 6.785
17 | 0.992 | 0.14881 | -0.037 | 6.669
17.5 | 1.021 | 0.1565 | -0.04 | 6.526
18 | 1.045 | 0.15646 | -0.04 | 6.68
18.5 | 1.071 | 0.16097 | -0.041 | 6.654
19 | 1.097 | 0.16677 | -0.042 | 6.58
19.5 | 1.127 | 0.17518 | -0.044 | 6.432
20 | 1.15 | 0.17514 | -0.044 | 6.565

## 56. Re 2M Mach 0.50 (2)
BIGFOIL.COM POLAR EXPORT
NACA67-311 a=0.2
NACA67-311 a=0.2 |  |  |  | Cl Max: | 0.9706 | at alpha= | 9.5 | deg
XFOIL ncrit=9 |  |  |  | L/D Max: | 113.723 | at alpha= | 2 | deg
Re: | 2000000 |  |  | Cd Min: | 0.15155 | at alpha= | 14.5 | deg
Mach: | 0.5 |  |  | Cl=0 at alpha= | -99 | deg
|  |  |  | @ Cl=0.1, Cd= | 0.00391
|  |  |  | @ Cl=0.4, Cd= | 0.0040139
|  |  |  | @ Cl=0.6, Cd= | 0.0068147
alpha (deg) | Cl | Cd | Cm | Cl/Cd
0 | 0.2186 | 0.00391 | -0.0363 | 55.9079
0.5 | 0.2845 | 0.0039 | -0.0364 | 72.9487
1 | 0.3499 | 0.00396 | -0.0363 | 88.3586
1.5 | 0.4149 | 0.00403 | -0.0362 | 102.9529
2 | 0.4765 | 0.00419 | -0.0355 | 113.7232
3.5 | 0.5882 | 0.0065 | -0.0188 | 90.4923
4 | 0.6167 | 0.00726 | -0.0114 | 84.9449
4.5 | 0.6414 | 0.0085 | -0.0038 | 75.4588
5 | 0.6738 | 0.00969 | 0.0022 | 69.5356
5.5 | 0.7205 | 0.01041 | 0.0061 | 69.2123
6 | 0.7693 | 0.01112 | 0.0098 | 69.1817
6.5 | 0.8162 | 0.01193 | 0.014 | 68.4158
7 | 0.8625 | 0.01282 | 0.0185 | 67.2777
7.5 | 0.9003 | 0.01415 | 0.0244 | 63.6254
8 | 0.9347 | 0.01572 | 0.0307 | 59.4593
8.5 | 0.9573 | 0.01798 | 0.0384 | 53.2425
9 | 0.968 | 0.02147 | 0.0469 | 45.0862
9.5 | 0.9706 | 0.02653 | 0.0542 | 36.585
10 | 0.9635 | 0.03445 | 0.0561 | 27.9681
12 | 0.8198 | 0.08097 | 0.0403 | 10.1247
12.5 | 0.7929 | 0.09685 | 0.0307 | 8.1869
13 | 0.7677 | 0.11197 | 0.0223 | 6.8563
13.5 | 0.7495 | 0.12614 | 0.0145 | 5.9418
14 | 0.7376 | 0.13988 | 0.0071 | 5.2731
14.5 | 0.7375 | 0.15155 | 0.0008 | 4.8664

## 57. Re 3M Mach 0.00 (1)
BIGFOIL.COM POLAR EXPORT
NACA67-311 a=0.2
NACA67-311 a=0.2 |  |  |  | Cl Max: | 1.117 | at alpha= | 10.5 | deg
JavaFoil+Calcfoil stall+Eppler ext transition |  |  |  | L/D Max: | 112.154 | at alpha= | 3 | deg
Re: | 3000000 |  |  | Cd Min: | 0.00319 | at alpha= | -0.5 | deg
Mach: | 0 |  |  | Cl=0 at alpha= | -1.5917 | deg
|  |  |  | @ Cl=0.1, Cd= | 0.00451
|  |  |  | @ Cl=0.4, Cd= | 0.0041671
|  |  |  | @ Cl=0.6, Cd= | 0.0058325
alpha (deg) | Cl | Cd | Cm | Cl/Cd
-16.5 | -0.439 | 0.13454 | -0.001 | -3.261
-16 | -0.46 | 0.12868 | -0.001 | -3.573
-15.5 | -0.481 | 0.12158 | -0.001 | -3.957
-15 | -0.502 | 0.11393 | -0.002 | -4.409
-14.5 | -0.523 | 0.10881 | -0.002 | -4.807
-14 | -0.543 | 0.10242 | -0.002 | -5.303
-13.5 | -0.562 | 0.09676 | -0.003 | -5.805
-13 | -0.578 | 0.08954 | -0.003 | -6.46
-12.5 | -0.593 | 0.08533 | -0.003 | -6.946
-12 | -0.604 | 0.08 | -0.003 | -7.547
-11.5 | -0.609 | 0.07592 | -0.004 | -8.019
-11 | -0.609 | 0.07037 | -0.004 | -8.647
-10.5 | -0.605 | 0.06633 | -0.004 | -9.123
-10 | -0.598 | 0.06221 | -0.005 | -9.616
-9.5 | -0.587 | 0.05827 | -0.006 | -10.076
-9 | -0.572 | 0.05439 | -0.006 | -10.525
-8.5 | -0.553 | 0.05092 | -0.007 | -10.86
-8 | -0.53 | 0.04719 | -0.008 | -11.24
-7.5 | -0.516 | 0.03678 | -0.01 | -14.014
-7 | -0.578 | 0.00796 | -0.016 | -72.642
-6.5 | -0.535 | 0.00771 | -0.017 | -69.39
-6 | -0.488 | 0.00737 | -0.018 | -66.258
-5.5 | -0.439 | 0.00767 | -0.018 | -57.267
-5 | -0.388 | 0.0074 | -0.019 | -52.399
-4.5 | -0.334 | 0.00716 | -0.02 | -46.689
-4 | -0.279 | 0.00695 | -0.021 | -40.209
-3.5 | -0.223 | 0.00674 | -0.022 | -33.116
-3 | -0.166 | 0.00651 | -0.023 | -25.437
-2.5 | -0.107 | 0.00627 | -0.024 | -17.145
-2 | -0.049 | 0.00611 | -0.025 | -7.948
-1.5 | 0.011 | 0.00594 | -0.026 | 1.796
-1 | 0.07 | 0.00583 | -0.026 | 12.05
-0.5 | 0.13 | 0.00319 | -0.027 | 40.786
0 | 0.19 | 0.00332 | -0.028 | 57.098
0.5 | 0.249 | 0.00358 | -0.029 | 69.642
1 | 0.308 | 0.00381 | -0.03 | 80.894
1.5 | 0.368 | 0.00414 | -0.031 | 88.763
2 | 0.427 | 0.00419 | -0.032 | 101.974
2.5 | 0.485 | 0.00452 | -0.033 | 107.282
3 | 0.544 | 0.00485 | -0.034 | 112.154
3.5 | 0.601 | 0.00585 | -0.035 | 102.777
4 | 0.658 | 0.00639 | -0.036 | 102.981
4.5 | 0.712 | 0.00873 | -0.036 | 81.578
5 | 0.766 | 0.0091 | -0.037 | 84.187
5.5 | 0.819 | 0.00951 | -0.038 | 86.106
6 | 0.868 | 0.01 | -0.039 | 86.843
6.5 | 0.914 | 0.01043 | -0.04 | 87.595
7 | 0.957 | 0.01092 | -0.041 | 87.596
7.5 | 0.995 | 0.01143 | -0.042 | 87.084
8 | 1.029 | 0.01201 | -0.043 | 85.68
8.5 | 1.058 | 0.01263 | -0.043 | 83.78
9 | 1.081 | 0.0133 | -0.044 | 81.326
9.5 | 1.099 | 0.01398 | -0.045 | 78.624
10 | 1.111 | 0.01475 | -0.046 | 75.342
10.5 | 1.117 | 0.0156 | -0.047 | 71.565
11 | 1.107 | 0.01666 | -0.048 | 66.451
11.5 | 1.091 | 0.01776 | -0.048 | 61.409
12 | 1.058 | 0.02047 | -0.048 | 51.669
12.5 | 0.871 | 0.07871 | -0.029 | 11.069
13 | 0.843 | 0.08582 | -0.028 | 9.823
13.5 | 0.813 | 0.09373 | -0.027 | 8.671
14 | 0.782 | 0.10028 | -0.026 | 7.793
14.5 | 0.749 | 0.10638 | -0.026 | 7.045
15 | 0.717 | 0.11028 | -0.027 | 6.506
15.5 | 0.683 | 0.12126 | -0.027 | 5.635

## 58. Re 3M Mach 0.00 (2)
BIGFOIL.COM POLAR EXPORT
NACA67-311 a=0.2
NACA67-311 a=0.2 |  |  |  | Cl Max: | 1.4738 | at alpha= | 17.5 | deg
XFOIL ncrit=9 |  |  |  | L/D Max: | 109.231 | at alpha= | 1.5 | deg
Re: | 3000000 |  |  | Cd Min: | 0.07882 | at alpha= | 20 | deg
Mach: | 0 |  |  | Cl=0 at alpha= | -1.9545 | deg
|  |  |  | @ Cl=0.1, Cd= | 0.0055804
|  |  |  | @ Cl=0.4, Cd= | 0.0036982
|  |  |  | @ Cl=0.6, Cd= | 0.0066399
alpha (deg) | Cl | Cd | Cm | Cl/Cd
-16 | -1.1771 | 0.03302 | -0.0787 | -35.6481
-15.5 | -1.1639 | 0.03131 | -0.0746 | -37.1734
-15 | -1.1595 | 0.0289 | -0.0692 | -40.1211
-14.5 | -1.1341 | 0.02797 | -0.0656 | -40.547
-14 | -1.1314 | 0.02549 | -0.0586 | -44.386
-13.5 | -1.131 | 0.0215 | -0.0516 | -52.6047
-13 | -1.0963 | 0.02016 | -0.049 | -54.38
-12.5 | -1.0498 | 0.01987 | -0.0482 | -52.8334
-12 | -1.0026 | 0.01967 | -0.0473 | -50.971
-11.5 | -0.9593 | 0.01887 | -0.046 | -50.8373
-11 | -0.9163 | 0.0178 | -0.0446 | -51.4775
-10.5 | -0.8718 | 0.01681 | -0.0433 | -51.862
-10 | -0.8263 | 0.01583 | -0.0422 | -52.1984
-9.5 | -0.7774 | 0.01528 | -0.0416 | -50.877
-9 | -0.7263 | 0.01499 | -0.0413 | -48.4523
-8.5 | -0.6872 | 0.01207 | -0.0391 | -56.9345
-8 | -0.6388 | 0.01095 | -0.0382 | -58.3379
-7.5 | -0.5881 | 0.01029 | -0.0377 | -57.1526
-7 | -0.5364 | 0.00973 | -0.0374 | -55.1285
-6.5 | -0.4836 | 0.00929 | -0.0372 | -52.056
-6 | -0.4311 | 0.00882 | -0.037 | -48.8776
-5.5 | -0.3782 | 0.00842 | -0.0368 | -44.9169
-5 | -0.3267 | 0.00789 | -0.0363 | -41.4068
-4.5 | -0.2754 | 0.00735 | -0.0357 | -37.4694
-4 | -0.2222 | 0.00699 | -0.0355 | -31.7883
-3.5 | -0.168 | 0.00673 | -0.0355 | -24.9629
-3 | -0.1145 | 0.00646 | -0.0353 | -17.7245
-2.5 | -0.06 | 0.00622 | -0.0354 | -9.6463
-2 | -0.005 | 0.00602 | -0.0356 | -0.83056
-1.5 | 0.0499 | 0.00585 | -0.0357 | 8.5299
-1 | 0.1038 | 0.00556 | -0.0357 | 18.6691
-0.5 | 0.1511 | 0.00479 | -0.0345 | 31.5449
0 | 0.1853 | 0.00315 | -0.0309 | 58.8254
0.5 | 0.2425 | 0.00314 | -0.0314 | 77.2293
1 | 0.2995 | 0.00316 | -0.0319 | 94.7785
1.5 | 0.355 | 0.00325 | -0.0321 | 109.2308
2 | 0.4042 | 0.00374 | -0.0311 | 108.0749
2.5 | 0.4473 | 0.00454 | -0.0291 | 98.5242
3 | 0.4944 | 0.00508 | -0.0278 | 97.3228
3.5 | 0.541 | 0.00562 | -0.0265 | 96.2633
4 | 0.5851 | 0.00629 | -0.0248 | 93.0207
4.5 | 0.6247 | 0.00722 | -0.0223 | 86.5235
5 | 0.668 | 0.00788 | -0.0204 | 84.7716
5.5 | 0.7149 | 0.00834 | -0.0192 | 85.7194
6 | 0.763 | 0.00873 | -0.0182 | 87.3998
6.5 | 0.8106 | 0.00909 | -0.0171 | 89.1749
7 | 0.8559 | 0.0095 | -0.0157 | 90.0947
7.5 | 0.8975 | 0.00996 | -0.0134 | 90.1104
8 | 0.9374 | 0.0104 | -0.0109 | 90.1346
8.5 | 0.9752 | 0.01099 | -0.008 | 88.7352
9 | 1.0154 | 0.01146 | -0.0057 | 88.6038
9.5 | 1.053 | 0.01206 | -0.003 | 87.3134
10 | 1.0884 | 0.0128 | 0 | 85.0312
10.5 | 1.1256 | 0.01339 | 0.0025 | 84.0627
11 | 1.1601 | 0.01404 | 0.0055 | 82.6282
12 | 1.2451 | 0.01604 | 0.0069 | 77.6247
13.5 | 1.3403 | 0.01947 | 0.0143 | 68.8392
14 | 1.3568 | 0.02155 | 0.0186 | 62.9606
14.5 | 1.3841 | 0.02289 | 0.0211 | 60.4675
15 | 1.4087 | 0.02445 | 0.0237 | 57.6155
15.5 | 1.4263 | 0.02655 | 0.0268 | 53.7213
16 | 1.4458 | 0.02858 | 0.0294 | 50.5878
16.5 | 1.4592 | 0.03116 | 0.0321 | 46.8293
17 | 1.4704 | 0.03413 | 0.0344 | 43.0823
17.5 | 1.4738 | 0.038 | 0.0365 | 38.7842
18 | 1.4687 | 0.04307 | 0.0381 | 34.1003
18.5 | 1.4604 | 0.0491 | 0.0384 | 29.7434
19 | 1.4253 | 0.05928 | 0.0367 | 24.0435
19.5 | 1.4076 | 0.06831 | 0.0334 | 20.6061
20 | 1.3857 | 0.07882 | 0.0286 | 17.5806

## 59. Re 3M Mach 0.10 (1)
BIGFOIL.COM POLAR EXPORT
NACA67-311 a=0.2
NACA67-311 a=0.2 |  |  |  | Cl Max: | 1.108 | at alpha= | 10.5 | deg
JavaFoil+Calcfoil stall+Eppler ext transition |  |  |  | L/D Max: | 120.875 | at alpha= | 3 | deg
Re: | 3000000 |  |  | Cd Min: | 0.0032 | at alpha= | -0.5 | deg
Mach: | 0.1 |  |  | Cl=0 at alpha= | -1.5917 | deg
|  |  |  | @ Cl=0.1, Cd= | 0.0044968
|  |  |  | @ Cl=0.4, Cd= | 0.0041856
|  |  |  | @ Cl=0.6, Cd= | 0.0057955
alpha (deg) | Cl | Cd | Cm | Cl/Cd
-16 | -0.414 | 0.12896 | -0.001 | -3.213
-15.5 | -0.438 | 0.12224 | -0.001 | -3.585
-15 | -0.462 | 0.11686 | -0.002 | -3.957
-14.5 | -0.486 | 0.11048 | -0.002 | -4.403
-14 | -0.51 | 0.10278 | -0.002 | -4.959
-13.5 | -0.532 | 0.09704 | -0.003 | -5.482
-13 | -0.552 | 0.09152 | -0.003 | -6.036
-12.5 | -0.571 | 0.08666 | -0.003 | -6.586
-12 | -0.586 | 0.08176 | -0.004 | -7.163
-11.5 | -0.593 | 0.0765 | -0.004 | -7.755
-11 | -0.595 | 0.07156 | -0.004 | -8.32
-10.5 | -0.595 | 0.06762 | -0.005 | -8.802
-10 | -0.59 | 0.0625 | -0.005 | -9.445
-9.5 | -0.582 | 0.05867 | -0.006 | -9.916
-9 | -0.568 | 0.05482 | -0.006 | -10.37
-8.5 | -0.55 | 0.05108 | -0.007 | -10.776
-8 | -0.529 | 0.04772 | -0.007 | -11.085
-7.5 | -0.508 | 0.04114 | -0.009 | -12.338
-7 | -0.578 | 0.00736 | -0.016 | -78.615
-6.5 | -0.536 | 0.00773 | -0.017 | -69.29
-6 | -0.49 | 0.00738 | -0.018 | -66.365
-5.5 | -0.441 | 0.00768 | -0.019 | -57.369
-5 | -0.389 | 0.00748 | -0.019 | -52.021
-4.5 | -0.336 | 0.00715 | -0.02 | -46.972
-4 | -0.281 | 0.00693 | -0.021 | -40.469
-3.5 | -0.224 | 0.00672 | -0.022 | -33.348
-3 | -0.166 | 0.00649 | -0.023 | -25.636
-2.5 | -0.108 | 0.00633 | -0.024 | -17.041
-2 | -0.049 | 0.00609 | -0.025 | -8.018
-1.5 | 0.011 | 0.00598 | -0.026 | 1.793
-1 | 0.071 | 0.00571 | -0.027 | 12.359
-0.5 | 0.131 | 0.0032 | -0.028 | 40.854
0 | 0.191 | 0.00334 | -0.028 | 57.051
0.5 | 0.25 | 0.0036 | -0.029 | 69.499
1 | 0.31 | 0.0038 | -0.03 | 81.532
1.5 | 0.37 | 0.00415 | -0.031 | 89.036
2 | 0.429 | 0.00422 | -0.032 | 101.617
2.5 | 0.488 | 0.00455 | -0.033 | 107.083
3 | 0.546 | 0.00452 | -0.034 | 120.875
3.5 | 0.604 | 0.00589 | -0.035 | 102.613
4 | 0.661 | 0.00641 | -0.036 | 103.036
4.5 | 0.715 | 0.00876 | -0.037 | 81.63
5 | 0.769 | 0.00915 | -0.037 | 84.095
5.5 | 0.822 | 0.00954 | -0.038 | 86.158
6 | 0.871 | 0.01006 | -0.039 | 86.642
6.5 | 0.917 | 0.01052 | -0.04 | 87.226
7 | 0.959 | 0.011 | -0.041 | 87.246
7.5 | 0.997 | 0.01153 | -0.042 | 86.519
8 | 1.03 | 0.01215 | -0.043 | 84.822
8.5 | 1.058 | 0.01273 | -0.044 | 83.117
9 | 1.08 | 0.01342 | -0.044 | 80.465
9.5 | 1.096 | 0.01421 | -0.045 | 77.138
10 | 1.106 | 0.015 | -0.046 | 73.725
10.5 | 1.108 | 0.01582 | -0.047 | 70.048
11 | 1.094 | 0.01698 | -0.048 | 64.441
11.5 | 1.072 | 0.01825 | -0.048 | 58.726
12 | 0.88 | 0.07185 | -0.031 | 12.245
12.5 | 0.846 | 0.08145 | -0.028 | 10.383
13 | 0.816 | 0.08653 | -0.028 | 9.433
13.5 | 0.781 | 0.09434 | -0.026 | 8.282
14 | 0.746 | 0.10242 | -0.026 | 7.282
14.5 | 0.71 | 0.10766 | -0.026 | 6.59
15 | 0.673 | 0.11213 | -0.027 | 6.003
15.5 | 0.635 | 0.12321 | -0.026 | 5.155

## 60. Re 3M Mach 0.10 (2)
BIGFOIL.COM POLAR EXPORT
NACA67-311 a=0.2
NACA67-311 a=0.2 |  |  |  | Cl Max: | 1.4513 | at alpha= | 17 | deg
XFOIL ncrit=9 |  |  |  | L/D Max: | 109.54 | at alpha= | 1.5 | deg
Re: | 3000000 |  |  | Cd Min: | 0.20658 | at alpha= | -18.5 | deg
Mach: | 0.1 |  |  | Cl=0 at alpha= | -1.9592 | deg
|  |  |  | @ Cl=0.1, Cd= | 0.0053622
|  |  |  | @ Cl=0.4, Cd= | 0.0036873
|  |  |  | @ Cl=0.6, Cd= | 0.0066337
alpha (deg) | Cl | Cd | Cm | Cl/Cd
-18.5 | -0.5624 | 0.20658 | -0.0018 | -2.7224
-18 | -0.5464 | 0.20027 | -0.0056 | -2.7283
-17.5 | -0.5309 | 0.19275 | -0.0093 | -2.7543
-17 | -0.5245 | 0.18226 | -0.0133 | -2.8778
-15.5 | -0.4841 | 0.15986 | -0.0253 | -3.0283
-15 | -0.4807 | 0.14564 | -0.0331 | -3.3006
-14.5 | -0.4581 | 0.13865 | -0.0392 | -3.304
-14 | -1.0134 | 0.03804 | -0.0741 | -26.6404
-13.5 | -1.0766 | 0.02789 | -0.0619 | -38.6016
-12.5 | -1.0471 | 0.0215 | -0.0518 | -48.7023
-12 | -0.999 | 0.02135 | -0.0508 | -46.7916
-11.5 | -0.9564 | 0.02047 | -0.0491 | -46.722
-11 | -0.9149 | 0.0192 | -0.0473 | -47.651
-10.5 | -0.8723 | 0.01791 | -0.0456 | -48.7046
-10 | -0.8281 | 0.0167 | -0.0441 | -49.5868
-9.5 | -0.78 | 0.01593 | -0.0432 | -48.9642
-9 | -0.7291 | 0.01551 | -0.0426 | -47.0084
-8.5 | -0.6897 | 0.0126 | -0.0404 | -54.7381
-8 | -0.6417 | 0.01127 | -0.0393 | -56.9388
-7.5 | -0.5909 | 0.01051 | -0.0387 | -56.2226
-7 | -0.5388 | 0.00989 | -0.0382 | -54.4793
-6.5 | -0.4858 | 0.0094 | -0.038 | -51.6809
-6 | -0.433 | 0.00889 | -0.0376 | -48.7064
-5.5 | -0.3797 | 0.00847 | -0.0374 | -44.8288
-5 | -0.3275 | 0.00798 | -0.0369 | -41.0401
-4.5 | -0.2763 | 0.00739 | -0.0362 | -37.3884
-4 | -0.2228 | 0.00701 | -0.0359 | -31.7832
-3.5 | -0.1685 | 0.00674 | -0.0359 | -25
-3 | -0.1146 | 0.00648 | -0.0357 | -17.6852
-2.5 | -0.0598 | 0.00623 | -0.0357 | -9.5987
-2 | -0.0045 | 0.00603 | -0.0359 | -0.74627
-1.5 | 0.0507 | 0.00586 | -0.036 | 8.6519
-0.5 | 0.1527 | 0.00483 | -0.0349 | 31.6149
0 | 0.1865 | 0.00315 | -0.0311 | 59.2063
0.5 | 0.2439 | 0.00315 | -0.0316 | 77.4286
1 | 0.3012 | 0.00316 | -0.0321 | 95.3165
1.5 | 0.3571 | 0.00326 | -0.0322 | 109.5399
2 | 0.4063 | 0.00375 | -0.0312 | 108.3467
2.5 | 0.4494 | 0.00456 | -0.0291 | 98.5526
3 | 0.4965 | 0.0051 | -0.0278 | 97.3529
3.5 | 0.5433 | 0.00564 | -0.0265 | 96.3298
4 | 0.5871 | 0.00633 | -0.0246 | 92.7488
4.5 | 0.6266 | 0.00726 | -0.022 | 86.3085
5 | 0.67 | 0.00793 | -0.02 | 84.4893
5.5 | 0.7171 | 0.00838 | -0.0187 | 85.5728
6 | 0.7653 | 0.00877 | -0.0177 | 87.2634
6.5 | 0.8129 | 0.00914 | -0.0165 | 88.9387
7 | 0.8578 | 0.00955 | -0.0148 | 89.822
7.5 | 0.8984 | 0.01001 | -0.0122 | 89.7502
8 | 0.9383 | 0.01048 | -0.0095 | 89.5324
8.5 | 0.9769 | 0.01107 | -0.0067 | 88.2475
9 | 1.017 | 0.01158 | -0.0043 | 87.8238
9.5 | 1.0542 | 0.01224 | -0.0014 | 86.1275
10 | 1.0905 | 0.01294 | 0.0016 | 84.2736
10.5 | 1.1278 | 0.01359 | 0.0042 | 82.9875
11 | 1.1618 | 0.01429 | 0.0074 | 81.3016
11.5 | 1.1926 | 0.01552 | 0.0107 | 76.8428
12 | 1.2505 | 0.01639 | 0.0083 | 76.2965
13.5 | 1.334 | 0.02056 | 0.0179 | 64.8833
14 | 1.3558 | 0.02235 | 0.0215 | 60.6622
14.5 | 1.3821 | 0.02383 | 0.0242 | 57.9983
15 | 1.4046 | 0.02562 | 0.0271 | 54.8244
15.5 | 1.4189 | 0.02809 | 0.0304 | 50.5126
16 | 1.4351 | 0.03049 | 0.0332 | 47.0679
16.5 | 1.4439 | 0.03367 | 0.0359 | 42.8839
17 | 1.4513 | 0.0372 | 0.0381 | 39.0134
17.5 | 1.4471 | 0.04221 | 0.0398 | 34.2833
18 | 1.4265 | 0.04959 | 0.0404 | 28.7659
18.5 | 1.4106 | 0.05739 | 0.0391 | 24.5792
19 | 1.3656 | 0.07042 | 0.0343 | 19.3922
19.5 | 1.3374 | 0.08236 | 0.0284 | 16.2385
20 | 1.3034 | 0.09635 | 0.0207 | 13.5278

## 61. Re 3M Mach 0.25 (1)
BIGFOIL.COM POLAR EXPORT
NACA67-311 a=0.2
NACA67-311 a=0.2 |  |  |  | Cl Max: | 1.064 | at alpha= | 9.5 | deg
JavaFoil+Calcfoil stall+Eppler ext transition |  |  |  | L/D Max: | 115.895 | at alpha= | 2.5 | deg
Re: | 3000000 |  |  | Cd Min: | 0.0032 | at alpha= | -0.5 | deg
Mach: | 0.25 |  |  | Cl=0 at alpha= | -1.5902 | deg
|  |  |  | @ Cl=0.1, Cd= | 0.0045874
|  |  |  | @ Cl=0.4, Cd= | 0.12036
|  |  |  | @ Cl=0.6, Cd= | 0.12036
alpha (deg) | Cl | Cd | Cm | Cl/Cd
-11.5 | -0.455 | 0.081 | -0.004 | -5.618
-11 | -0.485 | 0.07452 | -0.004 | -6.503
-10.5 | -0.507 | 0.06975 | -0.005 | -7.274
-10 | -0.523 | 0.06529 | -0.005 | -8.013
-9.5 | -0.532 | 0.06099 | -0.005 | -8.717
-9 | -0.533 | 0.05739 | -0.006 | -9.29
-8.5 | -0.527 | 0.05371 | -0.006 | -9.822
-8 | -0.515 | 0.04986 | -0.007 | -10.333
-7.5 | -0.495 | 0.04609 | -0.008 | -10.741
-7 | -0.469 | 0.04216 | -0.009 | -11.123
-6.5 | -0.538 | 0.0072 | -0.017 | -74.702
-6 | -0.494 | 0.00758 | -0.018 | -65.25
-5.5 | -0.447 | 0.00731 | -0.019 | -61.138
-5 | -0.396 | 0.00707 | -0.02 | -56.029
-4.5 | -0.343 | 0.00733 | -0.021 | -46.74
-4 | -0.287 | 0.00704 | -0.022 | -40.801
-3.5 | -0.23 | 0.00681 | -0.023 | -33.719
-3 | -0.171 | 0.00657 | -0.024 | -25.982
-2.5 | -0.111 | 0.00639 | -0.025 | -17.344
-2 | -0.05 | 0.00616 | -0.025 | -8.139
-1.5 | 0.011 | 0.00588 | -0.026 | 1.873
-1 | 0.072 | 0.00573 | -0.027 | 12.659
-0.5 | 0.134 | 0.0032 | -0.028 | 41.89
0 | 0.196 | 0.00337 | -0.029 | 58.123
0.5 | 0.257 | 0.00367 | -0.03 | 70.144
1 | 0.318 | 0.00388 | -0.031 | 82.154
1.5 | 0.38 | 0.00396 | -0.032 | 95.756
2 | 0.44 | 0.00428 | -0.033 | 102.995
2.5 | 0.501 | 0.00432 | -0.034 | 115.895
3 | 0.561 | 0.00561 | -0.035 | 100.028
3.5 | 0.62 | 0.00607 | -0.036 | 102.199
4 | 0.678 | 0.00661 | -0.037 | 102.478
4.5 | 0.733 | 0.00901 | -0.037 | 81.395
5 | 0.788 | 0.00942 | -0.038 | 83.701
5.5 | 0.842 | 0.00987 | -0.039 | 85.301
6 | 0.891 | 0.01041 | -0.04 | 85.575
6.5 | 0.935 | 0.01091 | -0.041 | 85.659
7 | 0.975 | 0.01144 | -0.042 | 85.163
7.5 | 1.008 | 0.01206 | -0.043 | 83.564
8 | 1.035 | 0.01279 | -0.044 | 80.871
8.5 | 1.053 | 0.01338 | -0.045 | 78.744
9 | 1.063 | 0.01418 | -0.046 | 74.966
9.5 | 1.064 | 0.01509 | -0.046 | 70.506
10 | 1.053 | 0.01623 | -0.047 | 64.862
10.5 | 1.028 | 0.01756 | -0.048 | 58.556
11 | 0.82 | 0.06887 | -0.028 | 11.912
11.5 | 0.769 | 0.07754 | -0.025 | 9.912
12 | 0.712 | 0.08358 | -0.024 | 8.519
12.5 | 0.649 | 0.08963 | -0.025 | 7.235
13 | 0.577 | 0.09862 | -0.024 | 5.849
13.5 | 0.5 | 0.10539 | -0.024 | 4.744
14 | 0.418 | 0.10953 | -0.025 | 3.815
14.5 | 0.329 | 0.12036 | -0.025 | 2.731

## 62. Re 3M Mach 0.25 (2)
BIGFOIL.COM POLAR EXPORT
NACA67-311 a=0.2
NACA67-311 a=0.2 |  |  |  | Cl Max: | 1.3049 | at alpha= | 13.5 | deg
XFOIL ncrit=9 |  |  |  | L/D Max: | 111.178 | at alpha= | 1.5 | deg
Re: | 3000000 |  |  | Cd Min: | 0.15332 | at alpha= | 18.5 | deg
Mach: | 0.25 |  |  | Cl=0 at alpha= | -1.9841 | deg
|  |  |  | @ Cl=0.1, Cd= | 0.0057033
|  |  |  | @ Cl=0.4, Cd= | 0.0036526
|  |  |  | @ Cl=0.6, Cd= | 0.0065332
alpha (deg) | Cl | Cd | Cm | Cl/Cd
-13 | -0.4178 | 0.1209 | -0.0498 | -3.4557
-12.5 | -0.4216 | 0.11027 | -0.0543 | -3.8233
-12 | -0.4192 | 0.10185 | -0.0584 | -4.1159
-11.5 | -0.4199 | 0.09342 | -0.0623 | -4.4948
-11 | -0.416 | 0.08626 | -0.066 | -4.8226
-10.5 | -0.4221 | 0.07777 | -0.0703 | -5.4275
-10 | -0.4669 | 0.06463 | -0.079 | -7.2242
-8 | -0.6533 | 0.01427 | -0.0461 | -45.7814
-7.5 | -0.604 | 0.01251 | -0.0444 | -48.2814
-7 | -0.5512 | 0.0112 | -0.0433 | -49.2143
-6.5 | -0.4972 | 0.01021 | -0.0423 | -48.6974
-6 | -0.4426 | 0.00946 | -0.0415 | -46.7865
-5.5 | -0.3879 | 0.00884 | -0.0408 | -43.8801
-5 | -0.3324 | 0.00844 | -0.0403 | -39.3839
-4.5 | -0.2806 | 0.00764 | -0.0391 | -36.7277
-4 | -0.2262 | 0.00715 | -0.0384 | -31.6364
-3.5 | -0.1706 | 0.00683 | -0.038 | -24.978
-2.5 | -0.0586 | 0.0063 | -0.0376 | -9.3016
-2 | -0.0018 | 0.00608 | -0.0376 | -0.29605
-1.5 | 0.0549 | 0.00592 | -0.0377 | 9.2736
-1 | 0.1111 | 0.00565 | -0.0377 | 19.6637
-0.5 | 0.1613 | 0.00502 | -0.0366 | 32.1315
0 | 0.1928 | 0.00318 | -0.0321 | 60.6289
0.5 | 0.2517 | 0.00318 | -0.0326 | 79.1509
1 | 0.3106 | 0.0032 | -0.033 | 97.0625
1.5 | 0.368 | 0.00331 | -0.0331 | 111.1782
2 | 0.4175 | 0.00384 | -0.0317 | 108.724
2.5 | 0.4611 | 0.00465 | -0.0294 | 99.1613
3 | 0.5085 | 0.0052 | -0.0277 | 97.7885
3.5 | 0.555 | 0.00577 | -0.0259 | 96.1872
4 | 0.5983 | 0.00649 | -0.0235 | 92.188
4.5 | 0.6365 | 0.00746 | -0.0202 | 85.3217
5 | 0.6805 | 0.00812 | -0.0178 | 83.8054
5.5 | 0.7283 | 0.00855 | -0.0161 | 85.1813
6 | 0.7753 | 0.00897 | -0.0142 | 86.4326
6.5 | 0.8188 | 0.00937 | -0.0115 | 87.3853
7 | 0.8612 | 0.00984 | -0.0086 | 87.5203
7.5 | 0.9039 | 0.01037 | -0.0058 | 87.1649
8 | 0.9439 | 0.01102 | -0.0026 | 85.6534
8.5 | 0.9859 | 0.01161 | 0.0002 | 84.9182
9 | 1.0254 | 0.0123 | 0.0035 | 83.3659
9.5 | 1.0634 | 0.01313 | 0.0069 | 80.9901
10 | 1.1006 | 0.01392 | 0.0104 | 79.0661
10.5 | 1.1352 | 0.01486 | 0.0143 | 76.393
11 | 1.1657 | 0.01603 | 0.0187 | 72.7199
11.5 | 1.2136 | 0.01757 | 0.0191 | 69.0723
13.5 | 1.3049 | 0.02649 | 0.035 | 49.2601
14 | 1.3028 | 0.03057 | 0.0402 | 42.6169
14.5 | 1.3022 | 0.03482 | 0.0441 | 37.398
15 | 1.2879 | 0.04074 | 0.0471 | 31.6127
15.5 | 1.2613 | 0.04881 | 0.048 | 25.841
16 | 1.2346 | 0.0583 | 0.046 | 21.1767
16.5 | 1.2 | 0.07053 | 0.0406 | 17.014
17 | 1.1747 | 0.08287 | 0.0338 | 14.1752
17.5 | 1.1103 | 0.10384 | 0.0209 | 10.6924
18 | 1.0632 | 0.1229 | 0.0099 | 8.6509
18.5 | 0.9664 | 0.15332 | -0.0076 | 6.3032

## 63. Re 3M Mach 0.50 (1)
BIGFOIL.COM POLAR EXPORT
NACA67-311 a=0.2
NACA67-311 a=0.2 |  |  |  | Cl Max: | 1.151 | at alpha= | 20 | deg
JavaFoil+Calcfoil stall+Eppler ext transition |  |  |  | L/D Max: | 101.719 | at alpha= | 3 | deg
Re: | 3000000 |  |  | Cd Min: | 0.00328 | at alpha= | 0 | deg
Mach: | 0.5 |  |  | Cl=0 at alpha= | -1.5882 | deg
|  |  |  | @ Cl=0.1, Cd= | 0.005509
|  |  |  | @ Cl=0.4, Cd= | 0.0045441
|  |  |  | @ Cl=0.6, Cd= | 0.0059627
alpha (deg) | Cl | Cd | Cm | Cl/Cd
-20 | -0.994 | 0.16824 | 0.002 | -5.907
-19.5 | -0.965 | 0.16142 | 0.002 | -5.977
-19 | -0.938 | 0.15488 | 0.001 | -6.058
-18.5 | -0.912 | 0.14979 | 0.001 | -6.087
-18 | -0.886 | 0.14499 | 0 | -6.108
-17.5 | -0.86 | 0.1414 | 0 | -6.078
-17 | -0.833 | 0.13717 | 0 | -6.075
-16.5 | -0.806 | 0.13691 | -0.001 | -5.888
-16 | -0.779 | 0.13129 | -0.001 | -5.93
-15.5 | -0.752 | 0.12351 | -0.002 | -6.089
-15 | -0.726 | 0.11949 | -0.002 | -6.072
-14.5 | -0.699 | 0.1161 | -0.002 | -6.022
-14 | -0.673 | 0.11204 | -0.003 | -6.003
-13.5 | -0.646 | 0.10813 | -0.003 | -5.972
-13 | -0.618 | 0.10182 | -0.004 | -6.067
-12.5 | -0.591 | 0.09708 | -0.004 | -6.088
-12 | -0.564 | 0.09413 | -0.004 | -5.994
-11.5 | -0.537 | 0.08948 | -0.005 | -6.006
-11 | -0.511 | 0.08963 | -0.005 | -5.696
-10.5 | -0.484 | 0.08405 | -0.006 | -5.755
-10 | -0.456 | 0.07668 | -0.006 | -5.949
-9.5 | -0.429 | 0.06557 | -0.006 | -6.548
-9 | -0.402 | 0.06046 | -0.007 | -6.657
-8.5 | -0.376 | 0.05589 | -0.007 | -6.719
-8 | -0.349 | 0.05082 | -0.008 | -6.858
-7.5 | -0.321 | 0.05675 | -0.008 | -5.65
-7 | -0.294 | 0.05061 | -0.008 | -5.803
-6.5 | -0.267 | 0.04473 | -0.009 | -5.971
-6 | -0.241 | 0.0399 | -0.011 | -6.032
-5.5 | -0.332 | 0.03783 | -0.011 | -8.774
-5 | -0.324 | 0.03643 | -0.011 | -8.894
-4.5 | -0.361 | 0.00821 | -0.023 | -44.003
-4 | -0.31 | 0.00776 | -0.024 | -39.942
-3.5 | -0.251 | 0.0061 | -0.025 | -41.204
-3 | -0.188 | 0.00631 | -0.026 | -29.859
-2.5 | -0.123 | 0.00607 | -0.027 | -20.231
-2 | -0.056 | 0.00584 | -0.028 | -9.543
-1.5 | 0.012 | 0.0057 | -0.029 | 2.156
-1 | 0.081 | 0.00552 | -0.03 | 14.659
-0.5 | 0.15 | 0.00548 | -0.032 | 27.339
0 | 0.219 | 0.00328 | -0.033 | 66.785
0.5 | 0.287 | 0.00349 | -0.034 | 82.085
1 | 0.355 | 0.0042 | -0.035 | 84.462
1.5 | 0.423 | 0.00472 | -0.036 | 89.551
2 | 0.49 | 0.00516 | -0.037 | 95.023
2.5 | 0.557 | 0.00565 | -0.038 | 98.535
3 | 0.623 | 0.00613 | -0.039 | 101.719
3.5 | 0.688 | 0.0068 | -0.04 | 101.23
4 | 0.75 | 0.0095 | -0.041 | 78.925
4.5 | 0.81 | 0.01002 | -0.042 | 80.831
5 | 0.867 | 0.01061 | -0.043 | 81.66
5.5 | 0.918 | 0.01137 | -0.044 | 80.713
6 | 0.955 | 0.01211 | -0.045 | 78.871
6.5 | 0.97 | 0.01305 | -0.046 | 74.314
7 | 0.939 | 0.01422 | -0.047 | 66.009
7.5 | 0.492 | 0.05024 | -0.024 | 9.786
8 | 0.52 | 0.05208 | -0.026 | 9.977
8.5 | 0.546 | 0.05582 | -0.026 | 9.778
9 | 0.57 | 0.06418 | -0.023 | 8.882
9.5 | 0.598 | 0.0615 | -0.026 | 9.72
10 | 0.624 | 0.06876 | -0.026 | 9.076
10.5 | 0.65 | 0.07684 | -0.026 | 8.46
11 | 0.677 | 0.08865 | -0.027 | 7.632
11.5 | 0.703 | 0.09094 | -0.027 | 7.73
12 | 0.729 | 0.09385 | -0.028 | 7.77
12.5 | 0.755 | 0.09868 | -0.028 | 7.654
13 | 0.783 | 0.10308 | -0.031 | 7.596
13.5 | 0.809 | 0.1087 | -0.031 | 7.443
14 | 0.835 | 0.1094 | -0.032 | 7.632
14.5 | 0.861 | 0.11505 | -0.032 | 7.483
15 | 0.889 | 0.12274 | -0.034 | 7.24
15.5 | 0.915 | 0.12382 | -0.035 | 7.386
16 | 0.94 | 0.12987 | -0.036 | 7.24
16.5 | 0.967 | 0.13503 | -0.037 | 7.158
17 | 0.994 | 0.13962 | -0.038 | 7.116
17.5 | 1.023 | 0.14648 | -0.041 | 6.983
18 | 1.046 | 0.14647 | -0.04 | 7.139
18.5 | 1.072 | 0.15181 | -0.041 | 7.061
19 | 1.099 | 0.15752 | -0.042 | 6.975
19.5 | 1.129 | 0.16229 | -0.045 | 6.958
20 | 1.151 | 0.16686 | -0.044 | 6.896

## 64. Re 3M Mach 0.50 (2)
BIGFOIL.COM POLAR EXPORT
NACA67-311 a=0.2
NACA67-311 a=0.2 |  |  |  | Cl Max: | 0.9996 | at alpha= | 8.5 | deg
XFOIL ncrit=9 |  |  |  | L/D Max: | 116.106 | at alpha= | 1.5 | deg
Re: | 3000000 |  |  | Cd Min: | 0.24883 | at alpha= | -20 | deg
Mach: | 0.5 |  |  | Cl=0 at alpha= | -2.1072 | deg
|  |  |  | @ Cl=0.1, Cd= | 0.0060202
|  |  |  | @ Cl=0.4, Cd= | 0.0035228
|  |  |  | @ Cl=0.6, Cd= | 0.0065553
alpha (deg) | Cl | Cd | Cm | Cl/Cd
-20 | -0.6606 | 0.24883 | 0.0149 | -2.6548
-19.5 | -0.6403 | 0.24123 | 0.01 | -2.6543
-19 | -0.6187 | 0.23373 | 0.0052 | -2.6471
-18.5 | -0.597 | 0.2262 | 0.0004 | -2.6393
-18 | -0.5752 | 0.21812 | -0.0043 | -2.6371
-17.5 | -0.5442 | 0.20838 | -0.0127 | -2.6116
-17 | -0.5248 | 0.20046 | -0.0169 | -2.618
-16.5 | -0.5071 | 0.19309 | -0.0207 | -2.6262
-15.5 | -0.4717 | 0.17636 | -0.0289 | -2.6746
-15 | -0.454 | 0.16829 | -0.033 | -2.6977
-14.5 | -0.4377 | 0.1596 | -0.0374 | -2.7425
-14 | -0.4231 | 0.15055 | -0.0418 | -2.8104
-13.5 | -0.4081 | 0.14252 | -0.0459 | -2.8635
-13 | -0.3889 | 0.13565 | -0.05 | -2.8669
-12.5 | -0.375 | 0.12744 | -0.0542 | -2.9426
-12 | -0.3652 | 0.11842 | -0.0585 | -3.0839
-11.5 | -0.3577 | 0.1093 | -0.0631 | -3.2726
-11 | -0.3431 | 0.1026 | -0.0669 | -3.3441
-10.5 | -0.3295 | 0.09588 | -0.0705 | -3.4366
-10 | -0.3244 | 0.08759 | -0.0746 | -3.7036
-9.5 | -0.3241 | 0.07895 | -0.079 | -4.1051
-9 | -0.3302 | 0.06987 | -0.0838 | -4.7259
-8.5 | -0.3459 | 0.0601 | -0.091 | -5.7554
-8 | -0.3667 | 0.05283 | -0.0924 | -6.9411
-7.5 | -0.4057 | 0.04632 | -0.0863 | -8.7586
-7 | -0.4157 | 0.04012 | -0.0813 | -10.3614
-6.5 | -0.4125 | 0.03392 | -0.0757 | -12.161
-6 | -0.3975 | 0.02797 | -0.0698 | -14.2117
-5.5 | -0.383 | 0.02064 | -0.0624 | -18.5562
-5 | -0.3553 | 0.01241 | -0.056 | -28.6301
-4.5 | -0.2926 | 0.00973 | -0.0542 | -30.0719
-4 | -0.2333 | 0.00812 | -0.0518 | -28.7315
-3.5 | -0.1729 | 0.00744 | -0.0498 | -23.2392
-3 | -0.1111 | 0.00699 | -0.0483 | -15.8941
-2.5 | -0.0491 | 0.00659 | -0.0471 | -7.4507
-2 | 0.0134 | 0.00632 | -0.0463 | 2.1203
-1.5 | 0.077 | 0.0061 | -0.0459 | 12.623
-1 | 0.1404 | 0.00588 | -0.0455 | 23.8776
-0.5 | 0.199 | 0.00546 | -0.0445 | 36.4469
0 | 0.2206 | 0.00333 | -0.0366 | 66.2462
0.5 | 0.2871 | 0.00332 | -0.0369 | 86.4759
1 | 0.3531 | 0.00337 | -0.0372 | 104.7774
1.5 | 0.4145 | 0.00357 | -0.0363 | 116.1064
2 | 0.4647 | 0.00416 | -0.0335 | 111.7067
2.5 | 0.5046 | 0.00501 | -0.0286 | 100.7186
3 | 0.5501 | 0.00563 | -0.0247 | 97.7087
3.5 | 0.5913 | 0.0063 | -0.02 | 93.8571
4 | 0.6189 | 0.00711 | -0.0124 | 87.0464
5 | 0.6921 | 0.009 | -0.0012 | 76.9
5.5 | 0.742 | 0.00956 | 0.0023 | 77.6151
6 | 0.7928 | 0.01017 | 0.0058 | 77.9548
6.5 | 0.8425 | 0.01088 | 0.0097 | 77.4357
7 | 0.8895 | 0.01172 | 0.0143 | 75.8959
8 | 0.9702 | 0.01421 | 0.0259 | 68.2759
8.5 | 0.9996 | 0.01614 | 0.0333 | 61.9331
9.5 | 0.9994 | 0.02488 | 0.0517 | 40.1688
10 | 0.974 | 0.03134 | 0.0598 | 31.0785
10.5 | 0.9507 | 0.04009 | 0.0607 | 23.7141
11 | 0.9179 | 0.05043 | 0.0582 | 18.2015
11.5 | 0.8826 | 0.06184 | 0.0533 | 14.2723
12 | 0.854 | 0.07492 | 0.045 | 11.3988
12.5 | 0.8278 | 0.08964 | 0.0354 | 9.2347
13 | 0.8041 | 0.10478 | 0.0269 | 7.6742
13.5 | 0.782 | 0.11922 | 0.0186 | 6.5593

## 65. Re 4M Mach 0.00 (1)
BIGFOIL.COM POLAR EXPORT
NACA67-311 a=0.2
NACA67-311 a=0.2 |  |  |  | Cl Max: | 1.118 | at alpha= | 10.5 | deg
JavaFoil+Calcfoil stall+Eppler ext transition |  |  |  | L/D Max: | 111.949 | at alpha= | 3 | deg
Re: | 4000000 |  |  | Cd Min: | 0.00327 | at alpha= | -0.5 | deg
Mach: | 0 |  |  | Cl=0 at alpha= | -1.5917 | deg
|  |  |  | @ Cl=0.1, Cd= | 0.004475
|  |  |  | @ Cl=0.4, Cd= | 0.0043017
|  |  |  | @ Cl=0.6, Cd= | 0.0059112
alpha (deg) | Cl | Cd | Cm | Cl/Cd
-12.5 | -0.593 | 0.08356 | -0.003 | -7.101
-12 | -0.605 | 0.07906 | -0.004 | -7.648
-11.5 | -0.61 | 0.07445 | -0.004 | -8.187
-11 | -0.61 | 0.06896 | -0.004 | -8.84
-10.5 | -0.606 | 0.06506 | -0.005 | -9.321
-10 | -0.6 | 0.06077 | -0.005 | -9.866
-9.5 | -0.588 | 0.05699 | -0.006 | -10.326
-9 | -0.574 | 0.05286 | -0.007 | -10.861
-8.5 | -0.555 | 0.04905 | -0.007 | -11.324
-8 | -0.537 | 0.04326 | -0.009 | -12.405
-7.5 | -0.619 | 0.00779 | -0.015 | -79.437
-7 | -0.579 | 0.00757 | -0.016 | -76.411
-6.5 | -0.535 | 0.00729 | -0.017 | -73.457
-6 | -0.489 | 0.00749 | -0.018 | -65.235
-5.5 | -0.439 | 0.00733 | -0.018 | -59.94
-5 | -0.388 | 0.00706 | -0.019 | -54.904
-4.5 | -0.334 | 0.00683 | -0.02 | -48.977
-4 | -0.279 | 0.00656 | -0.021 | -42.588
-3.5 | -0.223 | 0.00635 | -0.022 | -35.139
-3 | -0.166 | 0.00619 | -0.023 | -26.753
-2.5 | -0.107 | 0.00597 | -0.024 | -18.007
-2 | -0.049 | 0.00585 | -0.025 | -8.31
-1.5 | 0.011 | 0.00573 | -0.026 | 1.864
-1 | 0.07 | 0.00568 | -0.026 | 12.36
-0.5 | 0.13 | 0.00327 | -0.027 | 39.678
0 | 0.19 | 0.00346 | -0.028 | 54.884
0.5 | 0.249 | 0.00368 | -0.029 | 67.679
1 | 0.308 | 0.00403 | -0.03 | 76.486
1.5 | 0.368 | 0.00428 | -0.031 | 85.935
2 | 0.427 | 0.00432 | -0.032 | 98.709
2.5 | 0.485 | 0.00457 | -0.033 | 106.294
3 | 0.544 | 0.00486 | -0.034 | 111.949
3.5 | 0.601 | 0.00593 | -0.035 | 101.422
4 | 0.658 | 0.0063 | -0.036 | 104.404
4.5 | 0.713 | 0.00828 | -0.036 | 86.063
5 | 0.767 | 0.00866 | -0.037 | 88.568
5.5 | 0.82 | 0.00903 | -0.038 | 90.747
6 | 0.869 | 0.00951 | -0.039 | 91.353
6.5 | 0.915 | 0.00992 | -0.04 | 92.237
7 | 0.957 | 0.01035 | -0.041 | 92.46
7.5 | 0.996 | 0.01085 | -0.042 | 91.766
8 | 1.03 | 0.01139 | -0.043 | 90.405
8.5 | 1.059 | 0.01198 | -0.043 | 88.381
9 | 1.082 | 0.0126 | -0.044 | 85.894
9.5 | 1.1 | 0.01326 | -0.045 | 83.006
10 | 1.113 | 0.01398 | -0.046 | 79.575
10.5 | 1.118 | 0.01478 | -0.047 | 75.631
11 | 1.109 | 0.01576 | -0.048 | 70.381
11.5 | 1.093 | 0.01677 | -0.048 | 65.173
12 | 1.068 | 0.01833 | -0.049 | 58.278
12.5 | 1.007 | 0.02571 | -0.048 | 39.17
13 | 0.85 | 0.08038 | -0.032 | 10.58
13.5 | 0.815 | 0.09026 | -0.028 | 9.03
14 | 0.783 | 0.09691 | -0.028 | 8.082
14.5 | 0.751 | 0.10354 | -0.027 | 7.25
15 | 0.719 | 0.10737 | -0.029 | 6.696
15.5 | 0.684 | 0.11659 | -0.027 | 5.866

## 66. Re 4M Mach 0.00 (2)
BIGFOIL.COM POLAR EXPORT
NACA67-311 a=0.2
NACA67-311 a=0.2 |  |  |  | Cl Max: | 1.5121 | at alpha= | 18 | deg
XFOIL ncrit=9 |  |  |  | L/D Max: | 106.455 | at alpha= | 1.5 | deg
Re: | 4000000 |  |  | Cd Min: | 0.06433 | at alpha= | 20 | deg
Mach: | 0 |  |  | Cl=0 at alpha= | -1.9299 | deg
|  |  |  | @ Cl=0.1, Cd= | 0.005193
|  |  |  | @ Cl=0.4, Cd= | 0.0039201
|  |  |  | @ Cl=0.6, Cd= | 0.0065528
alpha (deg) | Cl | Cd | Cm | Cl/Cd
-19 | -1.2595 | 0.04962 | -0.0839 | -25.3829
-18.5 | -1.3229 | 0.03901 | -0.0841 | -33.9118
-18 | -1.3509 | 0.03336 | -0.0801 | -40.4946
-17.5 | -1.3456 | 0.02995 | -0.0776 | -44.9282
-17 | -1.3325 | 0.02785 | -0.0741 | -47.8456
-16.5 | -1.3173 | 0.02632 | -0.0697 | -50.0494
-16 | -1.3089 | 0.02423 | -0.0641 | -54.0198
-15.5 | -1.2857 | 0.02313 | -0.06 | -55.5858
-15 | -1.2633 | 0.02202 | -0.0554 | -57.3706
-14.5 | -1.231 | 0.02124 | -0.0522 | -57.9567
-14 | -1.1951 | 0.02028 | -0.0498 | -58.93
-13.5 | -1.153 | 0.01967 | -0.0482 | -58.6172
-13 | -1.1213 | 0.01783 | -0.0452 | -62.8884
-12.5 | -1.0857 | 0.01607 | -0.0428 | -67.5607
-12 | -1.0387 | 0.01552 | -0.0419 | -66.9265
-11.5 | -0.9905 | 0.01509 | -0.0412 | -65.6395
-11 | -0.9434 | 0.01439 | -0.0403 | -65.5594
-10.5 | -0.8954 | 0.01367 | -0.0395 | -65.5011
-10 | -0.8473 | 0.01286 | -0.0387 | -65.8865
-9.5 | -0.7978 | 0.01222 | -0.0381 | -65.2864
-8.5 | -0.6937 | 0.01155 | -0.0377 | -60.0606
-8 | -0.643 | 0.0108 | -0.0373 | -59.537
-7.5 | -0.5958 | 0.00949 | -0.0361 | -62.7819
-7 | -0.5458 | 0.00869 | -0.0354 | -62.8078
-6.5 | -0.4928 | 0.00835 | -0.0353 | -59.018
-6 | -0.44 | 0.00796 | -0.0351 | -55.2764
-5.5 | -0.3868 | 0.00758 | -0.0349 | -51.029
-5 | -0.3332 | 0.00724 | -0.0349 | -46.0221
-4.5 | -0.2796 | 0.00693 | -0.0348 | -40.3463
-3.5 | -0.1725 | 0.00628 | -0.0344 | -27.4682
-3 | -0.1177 | 0.00606 | -0.0346 | -19.4224
-2.5 | -0.0632 | 0.00583 | -0.0346 | -10.8405
-2 | -0.0078 | 0.00567 | -0.0349 | -1.3757
-1.5 | 0.0478 | 0.00549 | -0.0352 | 8.7067
-0.5 | 0.155 | 0.00488 | -0.0351 | 31.7623
0 | 0.1863 | 0.00292 | -0.0311 | 63.8014
0.5 | 0.2431 | 0.00289 | -0.0316 | 84.1176
1 | 0.2999 | 0.00293 | -0.032 | 102.3549
1.5 | 0.3513 | 0.0033 | -0.0314 | 106.4545
2 | 0.3987 | 0.0039 | -0.0302 | 102.2308
2.5 | 0.444 | 0.0046 | -0.0287 | 96.5217
3 | 0.4927 | 0.00509 | -0.0278 | 96.7976
3.5 | 0.541 | 0.00558 | -0.0268 | 96.9534
4 | 0.5848 | 0.0063 | -0.025 | 92.8254
4.5 | 0.6281 | 0.00702 | -0.0231 | 89.4729
5.5 | 0.7239 | 0.00793 | -0.0211 | 91.2863
6 | 0.7728 | 0.00828 | -0.0202 | 93.3333
6.5 | 0.8205 | 0.00865 | -0.0192 | 94.8555
7 | 0.8675 | 0.00904 | -0.018 | 95.9624
7.5 | 0.9133 | 0.00946 | -0.0167 | 96.5433
8 | 0.9537 | 0.0099 | -0.0142 | 96.3333
8.5 | 0.9943 | 0.01032 | -0.0118 | 96.3469
9 | 1.0322 | 0.01085 | -0.009 | 95.1336
9.5 | 1.0711 | 0.0114 | -0.0065 | 93.9561
10 | 1.1097 | 0.01192 | -0.004 | 93.0956
10.5 | 1.1473 | 0.01254 | -0.0015 | 91.4912
11 | 1.1803 | 0.01332 | 0.0018 | 88.6111
11.5 | 1.2144 | 0.01404 | 0.0047 | 86.4957
12 | 1.2485 | 0.01469 | 0.0076 | 84.9898
12.5 | 1.2964 | 0.01565 | 0.007 | 82.8371
14.5 | 1.4171 | 0.02058 | 0.0172 | 68.8581
15 | 1.4423 | 0.02201 | 0.02 | 65.5293
15.5 | 1.4628 | 0.02382 | 0.0232 | 61.4106
16 | 1.4809 | 0.02583 | 0.0262 | 57.3326
16.5 | 1.4865 | 0.02889 | 0.0301 | 51.4538
17 | 1.4993 | 0.03154 | 0.0327 | 47.5365
17.5 | 1.4982 | 0.03558 | 0.0356 | 42.1079
18 | 1.5121 | 0.0386 | 0.0369 | 39.1736
18.5 | 1.5041 | 0.04406 | 0.0383 | 34.1375
19 | 1.5038 | 0.04926 | 0.0383 | 30.5278
19.5 | 1.4918 | 0.05636 | 0.0372 | 26.4691
20 | 1.4787 | 0.06433 | 0.0348 | 22.9862

## 67. Re 4M Mach 0.10 (1)
BIGFOIL.COM POLAR EXPORT
NACA67-311 a=0.2
NACA67-311 a=0.2 |  |  |  | Cl Max: | 1.109 | at alpha= | 10.5 | deg
JavaFoil+Calcfoil stall+Eppler ext transition |  |  |  | L/D Max: | 111.474 | at alpha= | 3 | deg
Re: | 4000000 |  |  | Cd Min: | 0.00329 | at alpha= | -0.5 | deg
Mach: | 0.1 |  |  | Cl=0 at alpha= | -1.5917 | deg
|  |  |  | @ Cl=0.1, Cd= | 0.0045248
|  |  |  | @ Cl=0.4, Cd= | 0.0043158
|  |  |  | @ Cl=0.6, Cd= | 0.0058776
alpha (deg) | Cl | Cd | Cm | Cl/Cd
-12.5 | -0.571 | 0.08385 | -0.003 | -6.811
-12 | -0.586 | 0.07917 | -0.004 | -7.405
-11.5 | -0.594 | 0.07524 | -0.004 | -7.893
-11 | -0.596 | 0.07 | -0.004 | -8.519
-10.5 | -0.596 | 0.06591 | -0.005 | -9.047
-10 | -0.592 | 0.06152 | -0.005 | -9.615
-9.5 | -0.583 | 0.05701 | -0.006 | -10.221
-9 | -0.57 | 0.0534 | -0.007 | -10.673
-8.5 | -0.552 | 0.04966 | -0.007 | -11.121
-8 | -0.532 | 0.0452 | -0.008 | -11.78
-7.5 | -0.619 | 0.0072 | -0.015 | -85.964
-7 | -0.579 | 0.00761 | -0.016 | -76.05
-6.5 | -0.536 | 0.00731 | -0.017 | -73.289
-6 | -0.49 | 0.0076 | -0.018 | -64.467
-5.5 | -0.441 | 0.00734 | -0.019 | -60.046
-5 | -0.389 | 0.00707 | -0.019 | -55.055
-4.5 | -0.336 | 0.00683 | -0.02 | -49.144
-4 | -0.281 | 0.00662 | -0.021 | -42.374
-3.5 | -0.224 | 0.00639 | -0.022 | -35.051
-3 | -0.166 | 0.00617 | -0.023 | -26.966
-2.5 | -0.108 | 0.00603 | -0.024 | -17.902
-2 | -0.049 | 0.00582 | -0.025 | -8.386
-1.5 | 0.011 | 0.00573 | -0.026 | 1.873
-1 | 0.071 | 0.00568 | -0.027 | 12.42
-0.5 | 0.131 | 0.00329 | -0.028 | 39.657
0 | 0.191 | 0.0035 | -0.028 | 54.567
0.5 | 0.25 | 0.00368 | -0.029 | 67.921
1 | 0.31 | 0.00402 | -0.03 | 77.064
1.5 | 0.37 | 0.00427 | -0.031 | 86.566
2 | 0.429 | 0.00436 | -0.032 | 98.348
2.5 | 0.488 | 0.00459 | -0.033 | 106.226
3 | 0.546 | 0.0049 | -0.034 | 111.474
3.5 | 0.604 | 0.00595 | -0.035 | 101.519
4 | 0.661 | 0.00633 | -0.036 | 104.457
4.5 | 0.716 | 0.00833 | -0.037 | 85.962
5 | 0.77 | 0.00869 | -0.037 | 88.649
5.5 | 0.823 | 0.00908 | -0.038 | 90.672
6 | 0.872 | 0.00955 | -0.039 | 91.309
6.5 | 0.918 | 0.00999 | -0.04 | 91.961
7 | 0.96 | 0.01043 | -0.041 | 92.098
7.5 | 0.998 | 0.01094 | -0.042 | 91.261
8 | 1.031 | 0.01154 | -0.043 | 89.388
8.5 | 1.059 | 0.01209 | -0.044 | 87.619
9 | 1.081 | 0.01273 | -0.045 | 84.929
9.5 | 1.097 | 0.01347 | -0.045 | 81.469
10 | 1.107 | 0.01422 | -0.046 | 77.861
10.5 | 1.109 | 0.01499 | -0.047 | 74.034
11 | 1.096 | 0.01612 | -0.048 | 68.012
11.5 | 1.076 | 0.01714 | -0.049 | 62.751
12 | 1.038 | 0.01981 | -0.049 | 52.429
12.5 | 0.855 | 0.07524 | -0.032 | 11.364
13 | 0.823 | 0.08148 | -0.031 | 10.096
13.5 | 0.783 | 0.09162 | -0.028 | 8.55
14 | 0.747 | 0.09906 | -0.027 | 7.54
14.5 | 0.71 | 0.10547 | -0.027 | 6.735
15 | 0.674 | 0.10973 | -0.028 | 6.144
15.5 | 0.636 | 0.11855 | -0.027 | 5.362

## 68. Re 4M Mach 0.10 (2)
BIGFOIL.COM POLAR EXPORT
NACA67-311 a=0.2
NACA67-311 a=0.2 |  |  |  | Cl Max: | 1.4871 | at alpha= | 18 | deg
XFOIL ncrit=9 |  |  |  | L/D Max: | 107.03 | at alpha= | 1.5 | deg
Re: | 4000000 |  |  | Cd Min: | 0.07725 | at alpha= | 20 | deg
Mach: | 0.1 |  |  | Cl=0 at alpha= | -1.9338 | deg
|  |  |  | @ Cl=0.1, Cd= | 0.0053314
|  |  |  | @ Cl=0.4, Cd= | 0.0038998
|  |  |  | @ Cl=0.6, Cd= | 0.0065537
alpha (deg) | Cl | Cd | Cm | Cl/Cd
-17.5 | -1.232 | 0.04162 | -0.0865 | -29.6012
-17 | -1.2704 | 0.03359 | -0.0845 | -37.8208
-16.5 | -1.2719 | 0.03081 | -0.0794 | -41.2821
-16 | -1.2841 | 0.02725 | -0.0723 | -47.1229
-15.5 | -1.2642 | 0.02588 | -0.0679 | -48.8485
-15 | -1.248 | 0.02423 | -0.0626 | -51.5064
-14.5 | -1.2231 | 0.02319 | -0.0579 | -52.7426
-14 | -1.1934 | 0.02188 | -0.0543 | -54.543
-13.5 | -1.1538 | 0.02103 | -0.0521 | -54.8645
-13 | -1.1166 | 0.01978 | -0.0496 | -56.451
-12.5 | -1.0829 | 0.01789 | -0.0467 | -60.531
-12 | -1.0435 | 0.01634 | -0.0445 | -63.8617
-11.5 | -0.9947 | 0.01589 | -0.0436 | -62.5991
-11 | -0.9472 | 0.01516 | -0.0425 | -62.4802
-10.5 | -0.8991 | 0.01438 | -0.0415 | -62.5243
-10 | -0.8511 | 0.01347 | -0.0405 | -63.1849
-9.5 | -0.8015 | 0.01272 | -0.0396 | -63.011
-9 | -0.7511 | 0.01204 | -0.039 | -62.3837
-8.5 | -0.6969 | 0.01193 | -0.0389 | -58.4158
-8 | -0.6462 | 0.01108 | -0.0383 | -58.3213
-7.5 | -0.5965 | 0.01002 | -0.0375 | -59.5309
-7 | -0.5486 | 0.0088 | -0.0362 | -62.3409
-6.5 | -0.4952 | 0.00843 | -0.036 | -58.7426
-6 | -0.442 | 0.00803 | -0.0357 | -55.0436
-5.5 | -0.3885 | 0.00762 | -0.0355 | -50.9843
-5 | -0.3346 | 0.00728 | -0.0354 | -45.9615
-4.5 | -0.2807 | 0.00695 | -0.0352 | -40.3885
-4 | -0.2273 | 0.00662 | -0.0349 | -34.3353
-3.5 | -0.173 | 0.00629 | -0.0348 | -27.504
-3 | -0.1178 | 0.00607 | -0.0349 | -19.4069
-2.5 | -0.0631 | 0.00585 | -0.0349 | -10.7863
-2 | -0.0074 | 0.00568 | -0.0352 | -1.3028
-1.5 | 0.0485 | 0.0055 | -0.0355 | 8.8182
-1 | 0.1035 | 0.00532 | -0.0356 | 19.4549
-0.5 | 0.1563 | 0.00489 | -0.0354 | 31.9632
0 | 0.1875 | 0.00292 | -0.0313 | 64.2123
0.5 | 0.2445 | 0.00289 | -0.0317 | 84.6021
1 | 0.3016 | 0.00294 | -0.0322 | 102.585
1.5 | 0.3532 | 0.0033 | -0.0316 | 107.0303
2 | 0.4008 | 0.00391 | -0.0303 | 102.5064
2.5 | 0.4462 | 0.00461 | -0.0287 | 96.7896
3 | 0.4949 | 0.0051 | -0.0278 | 97.0392
3.5 | 0.5433 | 0.0056 | -0.0267 | 97.0179
4.5 | 0.6301 | 0.00706 | -0.0229 | 89.2493
5 | 0.6768 | 0.0076 | -0.0215 | 89.0526
5.5 | 0.7265 | 0.00796 | -0.0207 | 91.2688
6 | 0.7756 | 0.00831 | -0.0198 | 93.3333
6.5 | 0.8232 | 0.00869 | -0.0186 | 94.7296
7 | 0.87 | 0.0091 | -0.0173 | 95.6044
7.5 | 0.9152 | 0.00951 | -0.0157 | 96.2355
8 | 0.9547 | 0.00995 | -0.0129 | 95.9497
8.5 | 0.9957 | 0.0104 | -0.0104 | 95.7404
9 | 1.0335 | 0.01097 | -0.0075 | 94.2115
9.5 | 1.0734 | 0.01151 | -0.005 | 93.258
10 | 1.1119 | 0.01206 | -0.0024 | 92.1973
11 | 1.1828 | 0.01353 | 0.0036 | 87.4205
11.5 | 1.2169 | 0.01427 | 0.0067 | 85.2768
12 | 1.2506 | 0.01499 | 0.0098 | 83.429
12.5 | 1.3016 | 0.0161 | 0.0086 | 80.8447
13 | 1.3338 | 0.01742 | 0.0111 | 76.5672
13.5 | 1.3641 | 0.01855 | 0.014 | 73.5364
14 | 1.3895 | 0.02002 | 0.0174 | 69.4056
14.5 | 1.4164 | 0.02141 | 0.0204 | 66.156
15 | 1.4399 | 0.02304 | 0.0235 | 62.4957
15.5 | 1.4581 | 0.0251 | 0.0269 | 58.0916
16 | 1.4673 | 0.0279 | 0.0307 | 52.5914
16.5 | 1.4673 | 0.03159 | 0.0346 | 46.4482
17 | 1.4795 | 0.03455 | 0.0369 | 42.822
17.5 | 1.4785 | 0.03895 | 0.0392 | 37.9589
18 | 1.4871 | 0.04283 | 0.0402 | 34.721
18.5 | 1.4694 | 0.04996 | 0.0405 | 29.4115
19 | 1.4589 | 0.05707 | 0.0392 | 25.5633
19.5 | 1.4366 | 0.06655 | 0.0361 | 21.5868
20 | 1.4124 | 0.07725 | 0.0313 | 18.2835

## 69. Re 4M Mach 0.25 (1)
BIGFOIL.COM POLAR EXPORT
NACA67-311 a=0.2
NACA67-311 a=0.2 |  |  |  | Cl Max: | 1.065 | at alpha= | 9.5 | deg
JavaFoil+Calcfoil stall+Eppler ext transition |  |  |  | L/D Max: | 107.418 | at alpha= | 2.5 | deg
Re: | 4000000 |  |  | Cd Min: | 0.00334 | at alpha= | -0.5 | deg
Mach: | 0.25 |  |  | Cl=0 at alpha= | -1.5902 | deg
|  |  |  | @ Cl=0.1, Cd= | 0.0045439
|  |  |  | @ Cl=0.4, Cd= | 0.11645
|  |  |  | @ Cl=0.6, Cd= | 0.11645
alpha (deg) | Cl | Cd | Cm | Cl/Cd
-12 | -0.417 | 0.08509 | -0.004 | -4.902
-11.5 | -0.455 | 0.07953 | -0.004 | -5.726
-11 | -0.485 | 0.07294 | -0.005 | -6.652
-10.5 | -0.508 | 0.06807 | -0.005 | -7.463
-10 | -0.524 | 0.06344 | -0.005 | -8.258
-9.5 | -0.532 | 0.06002 | -0.006 | -8.868
-9 | -0.534 | 0.05643 | -0.006 | -9.462
-8.5 | -0.529 | 0.05218 | -0.007 | -10.129
-8 | -0.516 | 0.04843 | -0.007 | -10.658
-7.5 | -0.497 | 0.04416 | -0.009 | -11.262
-7 | -0.577 | 0.00854 | -0.016 | -67.579
-6.5 | -0.538 | 0.00746 | -0.017 | -72.161
-6 | -0.495 | 0.00719 | -0.018 | -68.812
-5.5 | -0.447 | 0.00748 | -0.019 | -59.797
-5 | -0.396 | 0.00728 | -0.02 | -54.422
-4.5 | -0.343 | 0.00699 | -0.021 | -49.072
-4 | -0.287 | 0.0067 | -0.022 | -42.885
-3.5 | -0.23 | 0.00646 | -0.023 | -35.569
-3 | -0.171 | 0.00623 | -0.024 | -27.383
-2.5 | -0.111 | 0.00608 | -0.025 | -18.225
-2 | -0.05 | 0.00588 | -0.025 | -8.529
-1.5 | 0.011 | 0.00577 | -0.026 | 1.91
-1 | 0.073 | 0.0055 | -0.027 | 13.172
-0.5 | 0.134 | 0.00334 | -0.028 | 40.228
0 | 0.196 | 0.00353 | -0.029 | 55.532
0.5 | 0.257 | 0.00373 | -0.03 | 68.948
1 | 0.318 | 0.00409 | -0.031 | 77.833
1.5 | 0.38 | 0.00406 | -0.032 | 93.587
2 | 0.44 | 0.00442 | -0.033 | 99.679
2.5 | 0.501 | 0.00466 | -0.034 | 107.418
3 | 0.561 | 0.00564 | -0.035 | 99.434
3.5 | 0.62 | 0.0061 | -0.036 | 101.67
4 | 0.678 | 0.00649 | -0.037 | 104.444
4.5 | 0.734 | 0.00855 | -0.038 | 85.814
5 | 0.789 | 0.00894 | -0.038 | 88.252
5.5 | 0.842 | 0.00938 | -0.039 | 89.819
6 | 0.891 | 0.00989 | -0.04 | 90.157
6.5 | 0.936 | 0.01035 | -0.041 | 90.393
7 | 0.975 | 0.01087 | -0.042 | 89.708
7.5 | 1.009 | 0.01143 | -0.043 | 88.252
8 | 1.036 | 0.01214 | -0.044 | 85.308
8.5 | 1.054 | 0.01277 | -0.045 | 82.574
9 | 1.064 | 0.01354 | -0.046 | 78.603
9.5 | 1.065 | 0.01438 | -0.047 | 74.031
10 | 1.055 | 0.01545 | -0.047 | 68.269
10.5 | 1.032 | 0.01655 | -0.048 | 62.343
11 | 0.972 | 0.01976 | -0.048 | 49.198
11.5 | 0.77 | 0.0751 | -0.026 | 10.259
12 | 0.713 | 0.08157 | -0.025 | 8.744
12.5 | 0.649 | 0.08713 | -0.026 | 7.452
13 | 0.577 | 0.09561 | -0.025 | 6.039
13.5 | 0.5 | 0.10246 | -0.025 | 4.882
14 | 0.418 | 0.10793 | -0.026 | 3.873
14.5 | 0.329 | 0.11645 | -0.026 | 2.825

## 70. Re 4M Mach 0.25 (2)
BIGFOIL.COM POLAR EXPORT
NACA67-311 a=0.2
NACA67-311 a=0.2 |  |  |  | Cl Max: | 1.3672 | at alpha= | 14.5 | deg
XFOIL ncrit=9 |  |  |  | L/D Max: | 108.952 | at alpha= | 1.5 | deg
Re: | 4000000 |  |  | Cd Min: | 0.17614 | at alpha= | 19.5 | deg
Mach: | 0.25 |  |  | Cl=0 at alpha= | -1.9572 | deg
|  |  |  | @ Cl=0.1, Cd= | 0.0053862
|  |  |  | @ Cl=0.4, Cd= | 0.0038213
|  |  |  | @ Cl=0.6, Cd= | 0.0065331
alpha (deg) | Cl | Cd | Cm | Cl/Cd
-14.5 | -0.4638 | 0.13944 | -0.0391 | -3.3262
-14 | -0.4514 | 0.13245 | -0.0429 | -3.4081
-13.5 | -0.4396 | 0.12552 | -0.0465 | -3.5022
-13 | -0.4277 | 0.11867 | -0.0501 | -3.6041
-12.5 | -0.4271 | 0.10897 | -0.0544 | -3.9194
-12 | -0.4478 | 0.09579 | -0.0604 | -4.6748
-11.5 | -0.4569 | 0.08606 | -0.0653 | -5.3091
-11 | -0.4701 | 0.07629 | -0.0706 | -6.162
-10.5 | -0.5339 | 0.06132 | -0.08 | -8.7068
-10 | -0.631 | 0.04959 | -0.0718 | -12.7243
-9.5 | -0.7973 | 0.01937 | -0.0514 | -41.1616
-9 | -0.7597 | 0.01644 | -0.0482 | -46.2105
-8.5 | -0.7075 | 0.01551 | -0.0468 | -45.6157
-8 | -0.6601 | 0.01358 | -0.0448 | -48.6082
-7.5 | -0.6086 | 0.0122 | -0.0434 | -49.8852
-7 | -0.561 | 0.00996 | -0.0414 | -56.3253
-6.5 | -0.5082 | 0.00896 | -0.0402 | -56.7188
-6 | -0.4526 | 0.00845 | -0.0395 | -53.5621
-5.5 | -0.3972 | 0.00794 | -0.0389 | -50.0252
-5 | -0.3416 | 0.00752 | -0.0384 | -45.4255
-4.5 | -0.2862 | 0.00712 | -0.0379 | -40.1966
-4 | -0.2304 | 0.00682 | -0.0375 | -33.783
-3.5 | -0.1754 | 0.00638 | -0.037 | -27.4922
-2.5 | -0.0623 | 0.00592 | -0.0368 | -10.5236
-2 | -0.0049 | 0.00572 | -0.0369 | -0.85664
-1.5 | 0.0524 | 0.00552 | -0.0371 | 9.4928
-1 | 0.1093 | 0.00536 | -0.0372 | 20.3918
0 | 0.1939 | 0.00294 | -0.0323 | 65.9524
0.5 | 0.2525 | 0.00291 | -0.0327 | 86.7698
1 | 0.311 | 0.00297 | -0.0331 | 104.7138
1.5 | 0.3639 | 0.00334 | -0.0324 | 108.9521
2 | 0.4119 | 0.00398 | -0.0309 | 103.4925
2.5 | 0.4578 | 0.00467 | -0.029 | 98.03
3 | 0.5065 | 0.00519 | -0.0276 | 97.5915
3.5 | 0.5552 | 0.00571 | -0.0262 | 97.2329
4 | 0.5981 | 0.0065 | -0.0238 | 92.0154
4.5 | 0.6411 | 0.00725 | -0.0213 | 88.4276
5 | 0.6889 | 0.00775 | -0.0196 | 88.8903
5.5 | 0.739 | 0.00813 | -0.0183 | 90.8979
6.5 | 0.8351 | 0.00888 | -0.0148 | 94.0428
7 | 0.8774 | 0.00932 | -0.0118 | 94.1416
7.5 | 0.9191 | 0.00985 | -0.0088 | 93.3096
8 | 0.9619 | 0.01033 | -0.006 | 93.1171
8.5 | 1.0042 | 0.01091 | -0.0031 | 92.044
9 | 1.0433 | 0.0116 | 0.0003 | 89.9397
9.5 | 1.0852 | 0.01222 | 0.0031 | 88.8052
10 | 1.123 | 0.01299 | 0.0066 | 86.4511
10.5 | 1.1574 | 0.01399 | 0.0106 | 82.7305
12.5 | 1.3058 | 0.01923 | 0.022 | 67.9043
13 | 1.3302 | 0.02108 | 0.0264 | 63.1025
13.5 | 1.3499 | 0.0233 | 0.031 | 57.9356
14 | 1.3573 | 0.02646 | 0.0362 | 51.2963
14.5 | 1.3672 | 0.02962 | 0.0405 | 46.158
15 | 1.3625 | 0.03413 | 0.0448 | 39.9209
15.5 | 1.3467 | 0.04011 | 0.048 | 33.5752
16 | 1.3196 | 0.04811 | 0.049 | 27.4288
16.5 | 1.2778 | 0.05933 | 0.0465 | 21.5372
17 | 1.2386 | 0.07223 | 0.0406 | 17.148
17.5 | 1.21 | 0.08515 | 0.0334 | 14.2102
18 | 1.144 | 0.10625 | 0.0203 | 10.7671
18.5 | 1.1032 | 0.12376 | 0.01 | 8.914
19 | 1.0292 | 0.14849 | -0.0046 | 6.9311
19.5 | 0.9526 | 0.17614 | -0.0211 | 5.4082

## 71. Re 4M Mach 0.50 (1)
BIGFOIL.COM POLAR EXPORT
NACA67-311 a=0.2
NACA67-311 a=0.2 |  |  |  | Cl Max: | 1.151 | at alpha= | 20 | deg
JavaFoil+Calcfoil stall+Eppler ext transition |  |  |  | L/D Max: | 102.859 | at alpha= | 3.5 | deg
Re: | 4000000 |  |  | Cd Min: | 0.00333 | at alpha= | 0 | deg
Mach: | 0.5 |  |  | Cl=0 at alpha= | -1.5882 | deg
|  |  |  | @ Cl=0.1, Cd= | 0.0054716
|  |  |  | @ Cl=0.4, Cd= | 0.0047146
|  |  |  | @ Cl=0.6, Cd= | 0.0060122
alpha (deg) | Cl | Cd | Cm | Cl/Cd
-20 | -0.995 | 0.1619 | 0.002 | -6.143
-19.5 | -0.967 | 0.15789 | 0.002 | -6.122
-19 | -0.939 | 0.15073 | 0.001 | -6.228
-18.5 | -0.912 | 0.14686 | 0.001 | -6.212
-18 | -0.886 | 0.14073 | 0 | -6.296
-17.5 | -0.86 | 0.1375 | 0 | -6.254
-17 | -0.834 | 0.1311 | 0 | -6.359
-16.5 | -0.807 | 0.13189 | -0.001 | -6.117
-16 | -0.779 | 0.1256 | -0.001 | -6.201
-15.5 | -0.752 | 0.11861 | -0.002 | -6.342
-15 | -0.726 | 0.11466 | -0.002 | -6.33
-14.5 | -0.699 | 0.11101 | -0.002 | -6.3
-14 | -0.673 | 0.10918 | -0.003 | -6.163
-13.5 | -0.646 | 0.10295 | -0.003 | -6.275
-13 | -0.618 | 0.0967 | -0.004 | -6.394
-12.5 | -0.592 | 0.08681 | -0.004 | -6.814
-12 | -0.565 | 0.07968 | -0.005 | -7.088
-11.5 | -0.538 | 0.07385 | -0.005 | -7.285
-11 | -0.511 | 0.06955 | -0.005 | -7.349
-10.5 | -0.484 | 0.0646 | -0.006 | -7.497
-10 | -0.456 | 0.07426 | -0.006 | -6.146
-9.5 | -0.43 | 0.06369 | -0.007 | -6.745
-9 | -0.403 | 0.05895 | -0.007 | -6.832
-8.5 | -0.376 | 0.05464 | -0.008 | -6.878
-8 | -0.349 | 0.04973 | -0.008 | -7.015
-7.5 | -0.321 | 0.05517 | -0.008 | -5.815
-7 | -0.294 | 0.04931 | -0.008 | -5.959
-6.5 | -0.267 | 0.04364 | -0.009 | -6.124
-6 | -0.241 | 0.03904 | -0.011 | -6.175
-5.5 | -0.333 | 0.03653 | -0.012 | -9.123
-5 | -0.325 | 0.03526 | -0.012 | -9.218
-4.5 | -0.362 | 0.0064 | -0.023 | -56.517
-4 | -0.31 | 0.0067 | -0.024 | -46.286
-3.5 | -0.251 | 0.00639 | -0.025 | -39.317
-3 | -0.188 | 0.00597 | -0.026 | -31.547
-2.5 | -0.123 | 0.00579 | -0.027 | -21.232
-2 | -0.056 | 0.00557 | -0.028 | -10.01
-1.5 | 0.012 | 0.00539 | -0.029 | 2.277
-1 | 0.081 | 0.0054 | -0.031 | 14.976
-0.5 | 0.15 | 0.00566 | -0.032 | 26.445
0 | 0.219 | 0.00333 | -0.033 | 65.788
0.5 | 0.287 | 0.00364 | -0.034 | 78.891
1 | 0.355 | 0.00443 | -0.035 | 80.054
1.5 | 0.423 | 0.00486 | -0.036 | 87.013
2 | 0.49 | 0.00526 | -0.037 | 93.166
2.5 | 0.557 | 0.00564 | -0.038 | 98.856
3 | 0.624 | 0.00622 | -0.039 | 100.263
3.5 | 0.689 | 0.00669 | -0.04 | 102.859
4 | 0.75 | 0.00903 | -0.041 | 83.151
4.5 | 0.811 | 0.00952 | -0.042 | 85.189
5 | 0.867 | 0.01009 | -0.043 | 85.937
5.5 | 0.919 | 0.01081 | -0.044 | 85.014
6 | 0.956 | 0.0115 | -0.045 | 83.105
6.5 | 0.971 | 0.01239 | -0.046 | 78.384
7 | 0.939 | 0.0135 | -0.047 | 69.605
7.5 | 0.494 | 0.04798 | -0.027 | 10.304
8 | 0.63 | 0.01553 | -0.049 | 40.536
8.5 | 0.555 | 0.0504 | -0.032 | 11.006
9 | 0.571 | 0.0632 | -0.024 | 9.03
9.5 | 0.602 | 0.05941 | -0.029 | 10.127
10 | 0.625 | 0.06637 | -0.027 | 9.422
10.5 | 0.65 | 0.07441 | -0.026 | 8.742
11 | 0.677 | 0.08422 | -0.027 | 8.036
11.5 | 0.704 | 0.07619 | -0.029 | 9.242
12 | 0.73 | 0.08362 | -0.029 | 8.732
12.5 | 0.756 | 0.09311 | -0.029 | 8.121
13 | 0.784 | 0.09839 | -0.031 | 7.963
13.5 | 0.809 | 0.10393 | -0.031 | 7.787
14 | 0.835 | 0.10574 | -0.032 | 7.9
14.5 | 0.861 | 0.11037 | -0.033 | 7.805
15 | 0.89 | 0.11617 | -0.035 | 7.657
15.5 | 0.915 | 0.11999 | -0.035 | 7.625
16 | 0.941 | 0.12447 | -0.036 | 7.559
16.5 | 0.967 | 0.1298 | -0.037 | 7.449
17 | 0.996 | 0.1351 | -0.04 | 7.374
17.5 | 1.025 | 0.1404 | -0.041 | 7.298
18 | 1.046 | 0.14226 | -0.04 | 7.355
18.5 | 1.072 | 0.14541 | -0.041 | 7.374
19 | 1.102 | 0.15171 | -0.044 | 7.264
19.5 | 1.132 | 0.15694 | -0.046 | 7.214
20 | 1.151 | 0.15986 | -0.044 | 7.2

## 72. Re 4M Mach 0.50 (2)
BIGFOIL.COM POLAR EXPORT
NACA67-311 a=0.2
NACA67-311 a=0.2 |  |  |  | Cl Max: | 1.0305 | at alpha= | 9 | deg
XFOIL ncrit=9 |  |  |  | L/D Max: | 116.091 | at alpha= | 1.5 | deg
Re: | 4000000 |  |  | Cd Min: | 0.2492 | at alpha= | -20 | deg
Mach: | 0.5 |  |  | Cl=0 at alpha= | -2.074 | deg
|  |  |  | @ Cl=0.1, Cd= | 0.0056309
|  |  |  | @ Cl=0.4, Cd= | 0.0034693
|  |  |  | @ Cl=0.6, Cd= | 0.00638
alpha (deg) | Cl | Cd | Cm | Cl/Cd
-20 | -0.66 | 0.2492 | 0.0149 | -2.6485
-18.5 | -0.5931 | 0.22453 | -0.001 | -2.6415
-18 | -0.5673 | 0.21584 | -0.0074 | -2.6283
-17.5 | -0.5501 | 0.20796 | -0.0112 | -2.6452
-17 | -0.5314 | 0.2002 | -0.0154 | -2.6543
-16.5 | -0.5129 | 0.19187 | -0.0197 | -2.6732
-16 | -0.4955 | 0.18292 | -0.024 | -2.7088
-15.5 | -0.4781 | 0.17449 | -0.0284 | -2.74
-15 | -0.4579 | 0.16736 | -0.0327 | -2.736
-14.5 | -0.4404 | 0.15937 | -0.0369 | -2.7634
-14 | -0.4239 | 0.15091 | -0.0414 | -2.809
-13.5 | -0.4096 | 0.14225 | -0.0458 | -2.8794
-13 | -0.3968 | 0.13347 | -0.0503 | -2.973
-12.5 | -0.379 | 0.12645 | -0.0543 | -2.9972
-12 | -0.3656 | 0.11847 | -0.0585 | -3.086
-11 | -0.3501 | 0.10075 | -0.0674 | -3.4749
-10.5 | -0.3404 | 0.09336 | -0.0714 | -3.6461
-10 | -0.3302 | 0.08638 | -0.0751 | -3.8226
-9.5 | -0.3287 | 0.07814 | -0.0793 | -4.2066
-9 | -0.3333 | 0.06939 | -0.0842 | -4.8033
-8.5 | -0.347 | 0.06019 | -0.0911 | -5.7651
-8 | -0.3759 | 0.05243 | -0.0922 | -7.1696
-7.5 | -0.4086 | 0.04637 | -0.086 | -8.8117
-7 | -0.4232 | 0.03934 | -0.0804 | -10.7575
-6.5 | -0.4259 | 0.03217 | -0.0739 | -13.239
-6 | -0.4225 | 0.02448 | -0.0665 | -17.259
-5.5 | -0.4031 | 0.01741 | -0.0594 | -23.1534
-5 | -0.3646 | 0.01069 | -0.0545 | -34.1066
-4.5 | -0.3022 | 0.00863 | -0.0525 | -35.0174
-4 | -0.2399 | 0.00768 | -0.0505 | -31.237
-3.5 | -0.1796 | 0.00692 | -0.0484 | -25.9538
-3 | -0.1178 | 0.00647 | -0.0468 | -18.2071
-2.5 | -0.0541 | 0.00619 | -0.046 | -8.7399
-2 | 0.0094 | 0.0059 | -0.0454 | 1.5932
-1.5 | 0.0732 | 0.00571 | -0.045 | 12.8196
-1 | 0.1376 | 0.00552 | -0.0449 | 24.9275
-0.5 | 0.199 | 0.00524 | -0.0443 | 37.9771
0 | 0.2375 | 0.00382 | -0.0398 | 62.1728
0.5 | 0.2875 | 0.00303 | -0.037 | 94.8845
1 | 0.3517 | 0.00317 | -0.037 | 110.9464
1.5 | 0.4098 | 0.00353 | -0.0356 | 116.0907
2 | 0.4569 | 0.00427 | -0.0322 | 107.0023
2.5 | 0.5023 | 0.00498 | -0.0284 | 100.8635
3 | 0.5491 | 0.00556 | -0.0249 | 98.759
3.5 | 0.5937 | 0.00617 | -0.0207 | 96.2237
4 | 0.6204 | 0.00706 | -0.013 | 87.8754
4.5 | 0.6552 | 0.008 | -0.007 | 81.9
5 | 0.7043 | 0.00854 | -0.0034 | 82.4707
5.5 | 0.7559 | 0.00905 | -0.0001 | 83.5249
6 | 0.8076 | 0.00963 | 0.0033 | 83.8629
6.5 | 0.8573 | 0.01028 | 0.0073 | 83.3949
7 | 0.9068 | 0.01103 | 0.0116 | 82.2121
7.5 | 0.9524 | 0.01201 | 0.0168 | 79.3006
8 | 0.9952 | 0.01317 | 0.0226 | 75.5657
8.5 | 1.0229 | 0.01511 | 0.0305 | 67.6969
9 | 1.0305 | 0.01848 | 0.0401 | 55.763
9.5 | 1.0234 | 0.02361 | 0.0496 | 43.346
10 | 1.0009 | 0.0297 | 0.0579 | 33.7003
10.5 | 0.965 | 0.03695 | 0.0641 | 26.1164
11.5 | 0.8965 | 0.05984 | 0.0548 | 14.9816
12 | 0.8607 | 0.0735 | 0.0463 | 11.7102
12.5 | 0.8364 | 0.08765 | 0.0369 | 9.5425
13 | 0.8124 | 0.10286 | 0.0283 | 7.8981
13.5 | 0.7925 | 0.11686 | 0.0203 | 6.7816
14 | 0.7737 | 0.13116 | 0.0121 | 5.8989

## 73. Re 5M Mach 0.00 (1)
BIGFOIL.COM POLAR EXPORT
NACA67-311 a=0.2
NACA67-311 a=0.2 |  |  |  | Cl Max: | 1.119 | at alpha= | 10.5 | deg
JavaFoil+Calcfoil stall+Eppler ext transition |  |  |  | L/D Max: | 125.203 | at alpha= | 3.5 | deg
Re: | 5000000 |  |  | Cd Min: | 0.00339 | at alpha= | -0.5 | deg
Mach: | 0 |  |  | Cl=0 at alpha= | -1.5917 | deg
|  |  |  | @ Cl=0.1, Cd= | 0.004565
|  |  |  | @ Cl=0.4, Cd= | 0.0043858
|  |  |  | @ Cl=0.6, Cd= | 0.0048034
alpha (deg) | Cl | Cd | Cm | Cl/Cd
-13 | -0.579 | 0.08744 | -0.003 | -6.622
-12.5 | -0.594 | 0.08201 | -0.003 | -7.24
-12 | -0.605 | 0.07712 | -0.004 | -7.852
-11.5 | -0.61 | 0.07281 | -0.004 | -8.381
-11 | -0.611 | 0.0674 | -0.005 | -9.059
-10.5 | -0.607 | 0.06333 | -0.005 | -9.591
-10 | -0.601 | 0.05967 | -0.006 | -10.067
-9.5 | -0.59 | 0.05561 | -0.006 | -10.607
-9 | -0.576 | 0.05127 | -0.007 | -11.237
-8.5 | -0.56 | 0.04588 | -0.008 | -12.21
-8 | -0.654 | 0.00865 | -0.014 | -75.6
-7.5 | -0.619 | 0.0075 | -0.015 | -82.628
-7 | -0.579 | 0.00728 | -0.016 | -79.557
-6.5 | -0.535 | 0.00762 | -0.017 | -70.28
-6 | -0.489 | 0.00722 | -0.018 | -67.679
-5.5 | -0.439 | 0.00706 | -0.018 | -62.249
-5 | -0.388 | 0.00674 | -0.019 | -57.534
-4.5 | -0.334 | 0.00657 | -0.02 | -50.924
-4 | -0.279 | 0.0063 | -0.021 | -44.34
-3.5 | -0.223 | 0.00616 | -0.022 | -36.203
-3 | -0.166 | 0.00597 | -0.023 | -27.766
-2.5 | -0.107 | 0.00582 | -0.024 | -18.455
-2 | -0.049 | 0.00567 | -0.025 | -8.568
-1.5 | 0.011 | 0.00566 | -0.026 | 1.887
-1 | 0.07 | 0.00574 | -0.026 | 12.225
-0.5 | 0.13 | 0.00339 | -0.027 | 38.32
0 | 0.19 | 0.00362 | -0.028 | 52.447
0.5 | 0.249 | 0.0039 | -0.029 | 63.91
1 | 0.308 | 0.00411 | -0.03 | 75.004
1.5 | 0.368 | 0.00444 | -0.031 | 82.856
2 | 0.427 | 0.00434 | -0.032 | 98.396
2.5 | 0.486 | 0.00458 | -0.033 | 106.088
3 | 0.544 | 0.0049 | -0.034 | 110.937
3.5 | 0.602 | 0.0048 | -0.035 | 125.203
4 | 0.658 | 0.00618 | -0.036 | 106.474
4.5 | 0.713 | 0.00795 | -0.036 | 89.67
5 | 0.767 | 0.00832 | -0.037 | 92.275
5.5 | 0.82 | 0.00867 | -0.038 | 94.588
6 | 0.869 | 0.00914 | -0.039 | 95.099
6.5 | 0.916 | 0.00953 | -0.04 | 96.063
7 | 0.958 | 0.00996 | -0.041 | 96.162
7.5 | 0.997 | 0.01043 | -0.042 | 95.588
8 | 1.031 | 0.01095 | -0.043 | 94.097
8.5 | 1.06 | 0.0115 | -0.043 | 92.109
9 | 1.083 | 0.0121 | -0.044 | 89.524
9.5 | 1.102 | 0.01272 | -0.045 | 86.621
10 | 1.114 | 0.01342 | -0.046 | 82.978
10.5 | 1.119 | 0.01417 | -0.047 | 78.969
11 | 1.111 | 0.01511 | -0.048 | 73.499
11.5 | 1.095 | 0.01604 | -0.048 | 68.266
12 | 1.071 | 0.01736 | -0.049 | 61.708
12.5 | 1.037 | 0.01961 | -0.049 | 52.862
13 | 0.881 | 0.06261 | -0.039 | 14.071
13.5 | 0.818 | 0.08722 | -0.03 | 9.385
14 | 0.785 | 0.0948 | -0.029 | 8.283
14.5 | 0.752 | 0.10191 | -0.028 | 7.379
15 | 0.72 | 0.10517 | -0.03 | 6.85
15.5 | 0.685 | 0.1137 | -0.029 | 6.026

## 74. Re 5M Mach 0.00 (2)
BIGFOIL.COM POLAR EXPORT
NACA67-311 a=0.2
NACA67-311 a=0.2 |  |  |  | Cl Max: | 1.5568 | at alpha= | 19 | deg
XFOIL ncrit=9 |  |  |  | L/D Max: | 102.158 | at alpha= | 1 | deg
Re: | 5000000 |  |  | Cd Min: | 0.05494 | at alpha= | 20 | deg
Mach: | 0 |  |  | Cl=0 at alpha= | -1.9126 | deg
|  |  |  | @ Cl=0.1, Cd= | 0.0050946
|  |  |  | @ Cl=0.4, Cd= | 0.0041253
|  |  |  | @ Cl=0.6, Cd= | 0.0064735
alpha (deg) | Cl | Cd | Cm | Cl/Cd
-19.5 | -1.3412 | 0.04508 | -0.0856 | -29.7516
-19 | -1.3801 | 0.03759 | -0.0843 | -36.7146
-18.5 | -1.3914 | 0.03337 | -0.0811 | -41.6961
-17.5 | -1.395 | 0.02663 | -0.0729 | -52.3845
-16.5 | -1.3746 | 0.02274 | -0.0625 | -60.4485
-16 | -1.3564 | 0.02124 | -0.0577 | -63.8606
-15.5 | -1.3315 | 0.02027 | -0.0533 | -65.6882
-15 | -1.3017 | 0.01933 | -0.0497 | -67.3409
-14.5 | -1.2635 | 0.01854 | -0.0476 | -68.1499
-14 | -1.2236 | 0.01771 | -0.0457 | -69.0909
-13 | -1.1376 | 0.01629 | -0.0427 | -69.8343
-12.5 | -1.0923 | 0.01564 | -0.0416 | -69.8402
-12 | -1.0541 | 0.01392 | -0.0394 | -75.7256
-11.5 | -1.0068 | 0.0132 | -0.0385 | -76.2727
-11 | -0.9582 | 0.01259 | -0.0378 | -76.108
-10.5 | -0.9089 | 0.01203 | -0.0372 | -75.5528
-10 | -0.8595 | 0.01139 | -0.0366 | -75.4609
-9.5 | -0.8089 | 0.01082 | -0.0361 | -74.7597
-9 | -0.7579 | 0.01026 | -0.0357 | -73.8694
-8.5 | -0.7048 | 0.01002 | -0.0357 | -70.3393
-8 | -0.6532 | 0.00949 | -0.0353 | -68.8303
-7.5 | -0.601 | 0.00906 | -0.0351 | -66.3355
-7 | -0.5504 | 0.00833 | -0.0345 | -66.0744
-6.5 | -0.4985 | 0.00779 | -0.0341 | -63.9923
-6 | -0.4452 | 0.00742 | -0.034 | -60
-5.5 | -0.3918 | 0.00709 | -0.0339 | -55.2609
-5 | -0.3382 | 0.00681 | -0.0338 | -49.6623
-4.5 | -0.284 | 0.00652 | -0.0338 | -43.5583
-4 | -0.2293 | 0.00627 | -0.0339 | -36.571
-3.5 | -0.1753 | 0.00599 | -0.0338 | -29.2654
-3 | -0.1204 | 0.0058 | -0.034 | -20.7586
-2.5 | -0.0652 | 0.00557 | -0.0342 | -11.7056
-2 | -0.0097 | 0.0054 | -0.0345 | -1.7963
-1.5 | 0.0458 | 0.00525 | -0.0347 | 8.7238
-1 | 0.1016 | 0.00509 | -0.0351 | 19.9607
-0.5 | 0.1552 | 0.00479 | -0.035 | 32.4008
0 | 0.2008 | 0.00389 | -0.0337 | 51.6195
0.5 | 0.2431 | 0.00275 | -0.0316 | 88.4
1 | 0.2983 | 0.00292 | -0.0318 | 102.1575
1.5 | 0.3476 | 0.00345 | -0.0309 | 100.7536
2 | 0.3946 | 0.00407 | -0.0296 | 96.9533
3 | 0.4922 | 0.00507 | -0.0278 | 97.0809
3.5 | 0.5406 | 0.00555 | -0.0269 | 97.4054
4 | 0.5849 | 0.00627 | -0.0252 | 93.2855
4.5 | 0.6309 | 0.00689 | -0.0238 | 91.5675
5 | 0.6799 | 0.00732 | -0.0229 | 92.8825
5.5 | 0.7298 | 0.00763 | -0.0223 | 95.6488
6 | 0.7797 | 0.00794 | -0.0217 | 98.199
6.5 | 0.8284 | 0.00831 | -0.0208 | 99.6871
7 | 0.8756 | 0.0087 | -0.0197 | 100.6437
7.5 | 0.9217 | 0.00911 | -0.0184 | 101.1745
8 | 0.9675 | 0.0095 | -0.017 | 101.8421
8.5 | 1.0073 | 0.00989 | -0.0145 | 101.8504
9 | 1.0454 | 0.01041 | -0.0116 | 100.4227
9.5 | 1.0854 | 0.01084 | -0.0092 | 100.1292
10 | 1.124 | 0.01137 | -0.0067 | 98.8566
10.5 | 1.16 | 0.01204 | -0.0038 | 96.3455
11 | 1.1973 | 0.01265 | -0.0013 | 94.6482
11.5 | 1.2327 | 0.0133 | 0.0015 | 92.6842
12 | 1.2667 | 0.014 | 0.0044 | 90.4786
12.5 | 1.2964 | 0.01486 | 0.0079 | 87.2409
13 | 1.3459 | 0.01591 | 0.0068 | 84.5946
13.5 | 1.3804 | 0.01689 | 0.0089 | 81.7288
14 | 1.4085 | 0.01808 | 0.0119 | 77.9038
14.5 | 1.4366 | 0.01928 | 0.0148 | 74.5124
15 | 1.4617 | 0.02069 | 0.0178 | 70.6477
15.5 | 1.4826 | 0.02241 | 0.0211 | 66.158
16 | 1.4952 | 0.02477 | 0.0249 | 60.3633
16.5 | 1.5142 | 0.02675 | 0.0277 | 56.6056
17 | 1.5301 | 0.02903 | 0.0304 | 52.7075
17.5 | 1.5417 | 0.0318 | 0.033 | 48.4811
18 | 1.5542 | 0.03468 | 0.035 | 44.8155
18.5 | 1.5558 | 0.03879 | 0.0369 | 40.1083
19 | 1.5568 | 0.04334 | 0.038 | 35.9206
19.5 | 1.5538 | 0.04874 | 0.0381 | 31.8794
20 | 1.5483 | 0.05494 | 0.0373 | 28.1817

## 75. Re 5M Mach 0.10 (1)
BIGFOIL.COM POLAR EXPORT
NACA67-311 a=0.2
NACA67-311 a=0.2 |  |  |  | Cl Max: | 1.111 | at alpha= | 10.5 | deg
JavaFoil+Calcfoil stall+Eppler ext transition |  |  |  | L/D Max: | 126.253 | at alpha= | 3.5 | deg
Re: | 5000000 |  |  | Cd Min: | 0.00337 | at alpha= | -0.5 | deg
Mach: | 0.1 |  |  | Cl=0 at alpha= | -1.5917 | deg
|  |  |  | @ Cl=0.1, Cd= | 0.0046152
|  |  |  | @ Cl=0.4, Cd= | 0.0043895
|  |  |  | @ Cl=0.6, Cd= | 0.0048027
alpha (deg) | Cl | Cd | Cm | Cl/Cd
-13 | -0.553 | 0.08765 | -0.003 | -6.309
-12.5 | -0.571 | 0.08358 | -0.003 | -6.835
-12 | -0.587 | 0.07786 | -0.004 | -7.538
-11.5 | -0.595 | 0.07292 | -0.004 | -8.154
-11 | -0.597 | 0.06847 | -0.005 | -8.724
-10.5 | -0.597 | 0.06445 | -0.005 | -9.263
-10 | -0.592 | 0.06047 | -0.006 | -9.795
-9.5 | -0.584 | 0.05606 | -0.006 | -10.419
-9 | -0.571 | 0.052 | -0.007 | -10.987
-8.5 | -0.555 | 0.04764 | -0.008 | -11.656
-8 | -0.652 | 0.0087 | -0.014 | -74.923
-7.5 | -0.619 | 0.00754 | -0.015 | -82.119
-7 | -0.579 | 0.0073 | -0.016 | -79.347
-6.5 | -0.536 | 0.00761 | -0.017 | -70.467
-6 | -0.49 | 0.00721 | -0.018 | -67.922
-5.5 | -0.441 | 0.00707 | -0.019 | -62.358
-5 | -0.389 | 0.0068 | -0.019 | -57.216
-4.5 | -0.336 | 0.00657 | -0.02 | -51.107
-4 | -0.281 | 0.00636 | -0.021 | -44.116
-3.5 | -0.224 | 0.00614 | -0.022 | -36.476
-3 | -0.166 | 0.00603 | -0.023 | -27.629
-2.5 | -0.108 | 0.00581 | -0.024 | -18.593
-2 | -0.049 | 0.00567 | -0.025 | -8.607
-1.5 | 0.011 | 0.00572 | -0.026 | 1.876
-1 | 0.071 | 0.00578 | -0.027 | 12.206
-0.5 | 0.131 | 0.00337 | -0.028 | 38.691
0 | 0.191 | 0.00362 | -0.028 | 52.693
0.5 | 0.25 | 0.0039 | -0.029 | 64.152
1 | 0.31 | 0.00412 | -0.03 | 75.289
1.5 | 0.37 | 0.00442 | -0.031 | 83.531
2 | 0.429 | 0.00436 | -0.032 | 98.477
2.5 | 0.488 | 0.00461 | -0.033 | 105.871
3 | 0.546 | 0.00494 | -0.034 | 110.552
3.5 | 0.605 | 0.00479 | -0.035 | 126.253
4 | 0.661 | 0.0062 | -0.036 | 106.613
4.5 | 0.716 | 0.00802 | -0.037 | 89.34
5 | 0.771 | 0.00834 | -0.037 | 92.371
5.5 | 0.824 | 0.00872 | -0.038 | 94.474
6 | 0.873 | 0.00918 | -0.039 | 95.066
6.5 | 0.919 | 0.00961 | -0.04 | 95.645
7 | 0.961 | 0.01002 | -0.041 | 95.93
7.5 | 0.999 | 0.01052 | -0.042 | 94.957
8 | 1.032 | 0.01108 | -0.043 | 93.127
8.5 | 1.06 | 0.0116 | -0.044 | 91.413
9 | 1.082 | 0.01222 | -0.045 | 88.548
9.5 | 1.098 | 0.01294 | -0.045 | 84.892
10 | 1.108 | 0.01364 | -0.046 | 81.239
10.5 | 1.111 | 0.01438 | -0.047 | 77.236
11 | 1.098 | 0.01542 | -0.048 | 71.164
11.5 | 1.078 | 0.01637 | -0.049 | 65.802
12 | 1.046 | 0.01809 | -0.049 | 57.843
12.5 | 0.981 | 0.02554 | -0.048 | 38.429
13 | 0.843 | 0.06863 | -0.037 | 12.283
13.5 | 0.786 | 0.08909 | -0.03 | 8.819
14 | 0.748 | 0.09742 | -0.028 | 7.681
14.5 | 0.711 | 0.10328 | -0.028 | 6.888
15 | 0.675 | 0.10727 | -0.029 | 6.293
15.5 | 0.636 | 0.11789 | -0.028 | 5.397

## 76. Re 5M Mach 0.10 (2)
BIGFOIL.COM POLAR EXPORT
NACA67-311 a=0.2
NACA67-311 a=0.2 |  |  |  | Cl Max: | 1.5348 | at alpha= | 18 | deg
XFOIL ncrit=9 |  |  |  | L/D Max: | 102.389 | at alpha= | 1 | deg
Re: | 5000000 |  |  | Cd Min: | 0.06431 | at alpha= | 20 | deg
Mach: | 0.1 |  |  | Cl=0 at alpha= | -1.9165 | deg
|  |  |  | @ Cl=0.1, Cd= | 0.0050974
|  |  |  | @ Cl=0.4, Cd= | 0.0041147
|  |  |  | @ Cl=0.6, Cd= | 0.0064621
alpha (deg) | Cl | Cd | Cm | Cl/Cd
-18 | -1.3078 | 0.03849 | -0.0868 | -33.9777
-17.5 | -1.3234 | 0.03282 | -0.085 | -40.323
-17 | -1.339 | 0.02918 | -0.0785 | -45.8876
-16.5 | -1.3433 | 0.02623 | -0.0721 | -51.2124
-16 | -1.3395 | 0.02376 | -0.0657 | -56.3763
-15 | -1.3011 | 0.0208 | -0.0552 | -62.5529
-14.5 | -1.2663 | 0.01984 | -0.0521 | -63.8256
-14 | -1.2285 | 0.01878 | -0.0496 | -65.4153
-13 | -1.1442 | 0.01705 | -0.0458 | -67.1085
-12.5 | -1.099 | 0.01632 | -0.0443 | -67.3407
-12 | -1.0568 | 0.01506 | -0.0424 | -70.1726
-11.5 | -1.0128 | 0.0138 | -0.0408 | -73.3913
-11 | -0.9639 | 0.01312 | -0.0398 | -73.468
-10.5 | -0.9141 | 0.01252 | -0.039 | -73.0112
-10 | -0.8643 | 0.01182 | -0.0382 | -73.1218
-9.5 | -0.8134 | 0.01119 | -0.0376 | -72.6899
-9 | -0.7622 | 0.01055 | -0.037 | -72.2464
-8.5 | -0.7084 | 0.01029 | -0.0369 | -68.8435
-8 | -0.6568 | 0.00967 | -0.0363 | -67.9214
-7 | -0.5506 | 0.00878 | -0.0358 | -62.7107
-6.5 | -0.5011 | 0.00785 | -0.0348 | -63.8344
-6 | -0.4474 | 0.00748 | -0.0346 | -59.8128
-5.5 | -0.3936 | 0.00714 | -0.0344 | -55.1261
-5 | -0.3397 | 0.00684 | -0.0343 | -49.6637
-4.5 | -0.2852 | 0.00654 | -0.0342 | -43.6086
-4 | -0.2302 | 0.00629 | -0.0343 | -36.5978
-3.5 | -0.1758 | 0.006 | -0.0342 | -29.3
-3 | -0.1206 | 0.00581 | -0.0343 | -20.7573
-2.5 | -0.0651 | 0.00558 | -0.0345 | -11.6667
-2 | -0.0093 | 0.00541 | -0.0348 | -1.719
-1.5 | 0.0464 | 0.00525 | -0.035 | 8.8381
-1 | 0.1026 | 0.00509 | -0.0354 | 20.1572
-0.5 | 0.1564 | 0.00479 | -0.0353 | 32.6514
0 | 0.2028 | 0.00394 | -0.034 | 51.4721
0.5 | 0.2446 | 0.00276 | -0.0318 | 88.6232
1 | 0.3 | 0.00293 | -0.0319 | 102.3891
1.5 | 0.3495 | 0.00346 | -0.031 | 101.0116
2 | 0.3966 | 0.00408 | -0.0297 | 97.2059
3 | 0.4945 | 0.00508 | -0.0278 | 97.3425
3.5 | 0.543 | 0.00557 | -0.0268 | 97.4865
4 | 0.5872 | 0.00629 | -0.025 | 93.3545
4.5 | 0.6333 | 0.00691 | -0.0236 | 91.6498
5 | 0.6824 | 0.00735 | -0.0227 | 92.8435
5.5 | 0.7325 | 0.00766 | -0.0219 | 95.6266
6 | 0.7826 | 0.00797 | -0.0212 | 98.1932
6.5 | 0.8314 | 0.00834 | -0.0203 | 99.6882
7 | 0.8787 | 0.00874 | -0.0191 | 100.5378
7.5 | 0.9245 | 0.00918 | -0.0176 | 100.7081
8 | 0.9691 | 0.00954 | -0.0158 | 101.5828
8.5 | 1.0083 | 0.00997 | -0.0129 | 101.1334
9 | 1.0472 | 0.0105 | -0.0101 | 99.7333
9.5 | 1.0875 | 0.01095 | -0.0077 | 99.3151
10 | 1.1264 | 0.01151 | -0.0051 | 97.8627
10.5 | 1.1614 | 0.01226 | -0.0019 | 94.7308
11 | 1.2003 | 0.01282 | 0.0005 | 93.6271
11.5 | 1.2352 | 0.01353 | 0.0035 | 91.2934
12 | 1.2685 | 0.0143 | 0.0067 | 88.7063
12.5 | 1.297 | 0.01532 | 0.0106 | 84.6606
13 | 1.3518 | 0.01631 | 0.0086 | 82.8817
13.5 | 1.3825 | 0.0174 | 0.0116 | 79.454
14 | 1.4096 | 0.01872 | 0.0149 | 75.2991
14.5 | 1.4365 | 0.02006 | 0.018 | 71.6102
15 | 1.4579 | 0.02179 | 0.0216 | 66.9068
15.5 | 1.4736 | 0.02398 | 0.0254 | 61.4512
16.5 | 1.5072 | 0.02843 | 0.0317 | 53.0144
17 | 1.5213 | 0.03102 | 0.0343 | 49.0426
17.5 | 1.5274 | 0.03447 | 0.037 | 44.311
18 | 1.5348 | 0.0381 | 0.0389 | 40.2835
18.5 | 1.5296 | 0.04329 | 0.0403 | 35.3338
19 | 1.5224 | 0.04928 | 0.0405 | 30.8929
19.5 | 1.5116 | 0.05631 | 0.0394 | 26.8443
20 | 1.4985 | 0.06431 | 0.037 | 23.3012

## 77. Re 5M Mach 0.25 (1)
BIGFOIL.COM POLAR EXPORT
NACA67-311 a=0.2
NACA67-311 a=0.2 |  |  |  | Cl Max: | 1.066 | at alpha= | 9.5 | deg
JavaFoil+Calcfoil stall+Eppler ext transition |  |  |  | L/D Max: | 106.742 | at alpha= | 2.5 | deg
Re: | 5000000 |  |  | Cd Min: | 0.00339 | at alpha= | -0.5 | deg
Mach: | 0.25 |  |  | Cl=0 at alpha= | -1.5902 | deg
|  |  |  | @ Cl=0.1, Cd= | 0.0046162
|  |  |  | @ Cl=0.4, Cd= | 0.1155
|  |  |  | @ Cl=0.6, Cd= | 0.1155
alpha (deg) | Cl | Cd | Cm | Cl/Cd
-12 | -0.417 | 0.08449 | -0.004 | -4.939
-11.5 | -0.456 | 0.07778 | -0.004 | -5.858
-11 | -0.485 | 0.07152 | -0.005 | -6.788
-10.5 | -0.508 | 0.0667 | -0.005 | -7.623
-10 | -0.525 | 0.06217 | -0.005 | -8.437
-9.5 | -0.533 | 0.05883 | -0.006 | -9.064
-9 | -0.535 | 0.05518 | -0.006 | -9.69
-8.5 | -0.529 | 0.0514 | -0.007 | -10.299
-8 | -0.518 | 0.04748 | -0.008 | -10.902
-7.5 | -0.504 | 0.04016 | -0.01 | -12.543
-7 | -0.578 | 0.00745 | -0.016 | -77.602
-6.5 | -0.539 | 0.00719 | -0.017 | -74.903
-6 | -0.495 | 0.00744 | -0.018 | -66.507
-5.5 | -0.447 | 0.0072 | -0.019 | -62.131
-5 | -0.396 | 0.007 | -0.02 | -56.623
-4.5 | -0.343 | 0.00671 | -0.021 | -51.091
-4 | -0.287 | 0.00643 | -0.022 | -44.692
-3.5 | -0.23 | 0.00622 | -0.023 | -36.926
-3 | -0.171 | 0.00607 | -0.024 | -28.137
-2.5 | -0.111 | 0.00585 | -0.025 | -18.957
-2 | -0.05 | 0.00573 | -0.025 | -8.752
-1.5 | 0.011 | 0.00573 | -0.026 | 1.925
-1 | 0.073 | 0.00559 | -0.027 | 12.964
-0.5 | 0.134 | 0.00339 | -0.028 | 39.608
0 | 0.196 | 0.00366 | -0.029 | 53.576
0.5 | 0.257 | 0.00395 | -0.03 | 65.155
1 | 0.318 | 0.00418 | -0.031 | 76.098
1.5 | 0.38 | 0.00418 | -0.032 | 90.735
2 | 0.441 | 0.00442 | -0.033 | 99.726
2.5 | 0.501 | 0.00469 | -0.034 | 106.742
3 | 0.561 | 0.0057 | -0.035 | 98.501
3.5 | 0.62 | 0.00605 | -0.036 | 102.52
4 | 0.678 | 0.00636 | -0.037 | 106.665
4.5 | 0.734 | 0.00821 | -0.038 | 89.453
5 | 0.79 | 0.00861 | -0.038 | 91.76
5.5 | 0.843 | 0.00903 | -0.039 | 93.373
6 | 0.892 | 0.00951 | -0.04 | 93.745
6.5 | 0.937 | 0.00995 | -0.041 | 94.161
7 | 0.976 | 0.01045 | -0.042 | 93.44
7.5 | 1.01 | 0.011 | -0.043 | 91.842
8 | 1.036 | 0.01166 | -0.044 | 88.895
8.5 | 1.055 | 0.01227 | -0.045 | 85.981
9 | 1.065 | 0.01299 | -0.046 | 82.036
9.5 | 1.066 | 0.01381 | -0.047 | 77.181
10 | 1.056 | 0.01481 | -0.047 | 71.265
10.5 | 1.034 | 0.01583 | -0.048 | 65.296
11 | 0.984 | 0.01753 | -0.049 | 56.127
11.5 | 0.773 | 0.07335 | -0.028 | 10.539
12 | 0.715 | 0.07985 | -0.026 | 8.95
12.5 | 0.65 | 0.08604 | -0.026 | 7.556
13 | 0.578 | 0.09341 | -0.025 | 6.185
13.5 | 0.501 | 0.10151 | -0.026 | 4.932
14 | 0.418 | 0.10776 | -0.026 | 3.882
14.5 | 0.329 | 0.1155 | -0.027 | 2.849

## 78. Re 5M Mach 0.25 (2)
BIGFOIL.COM POLAR EXPORT
NACA67-311 a=0.2
NACA67-311 a=0.2 |  |  |  | Cl Max: | 1.39 | at alpha= | 14 | deg
XFOIL ncrit=9 |  |  |  | L/D Max: | 104.175 | at alpha= | 1 | deg
Re: | 5000000 |  |  | Cd Min: | 0.15557 | at alpha= | -15.5 | deg
Mach: | 0.25 |  |  | Cl=0 at alpha= | -1.9374 | deg
|  |  |  | @ Cl=0.1, Cd= | 0.0051422
|  |  |  | @ Cl=0.4, Cd= | 0.0040223
|  |  |  | @ Cl=0.6, Cd= | 0.0064693
alpha (deg) | Cl | Cd | Cm | Cl/Cd
-15.5 | -0.4854 | 0.15557 | -0.0308 | -3.1201
-15 | -0.4736 | 0.14805 | -0.0346 | -3.1989
-14.5 | -0.4675 | 0.13863 | -0.0391 | -3.3723
-14 | -0.4624 | 0.12976 | -0.0434 | -3.5635
-13.5 | -0.4489 | 0.12308 | -0.0472 | -3.6472
-11.5 | -0.5234 | 0.07426 | -0.0718 | -7.0482
-11 | -0.7936 | 0.04198 | -0.0693 | -18.9042
-10.5 | -0.9245 | 0.01804 | -0.0519 | -51.2472
-10 | -0.8787 | 0.01634 | -0.0494 | -53.776
-9.5 | -0.828 | 0.01517 | -0.0475 | -54.5814
-9 | -0.779 | 0.01364 | -0.0455 | -57.1114
-8.5 | -0.7238 | 0.01306 | -0.0444 | -55.4211
-8 | -0.6737 | 0.01148 | -0.0426 | -58.6847
-7.5 | -0.6203 | 0.01041 | -0.0414 | -59.5869
-7 | -0.5656 | 0.00957 | -0.0405 | -59.1014
-6.5 | -0.5139 | 0.0084 | -0.0391 | -61.1786
-6 | -0.459 | 0.00781 | -0.0382 | -58.7708
-5.5 | -0.4032 | 0.0074 | -0.0377 | -54.4865
-4.5 | -0.2912 | 0.00668 | -0.0368 | -43.5928
-4 | -0.2346 | 0.00638 | -0.0366 | -36.7712
-3.5 | -0.1784 | 0.0061 | -0.0363 | -29.2459
-3 | -0.1218 | 0.00586 | -0.0362 | -20.785
-2.5 | -0.0645 | 0.00562 | -0.0363 | -11.4769
-2 | -0.0072 | 0.00543 | -0.0364 | -1.326
-1.5 | 0.0503 | 0.00528 | -0.0366 | 9.5265
-1 | 0.108 | 0.00512 | -0.0369 | 21.0938
-0.5 | 0.1637 | 0.00484 | -0.0368 | 33.8223
0 | 0.2135 | 0.00418 | -0.0358 | 51.0766
0.5 | 0.2525 | 0.00279 | -0.0327 | 90.5018
1 | 0.3094 | 0.00297 | -0.0329 | 104.1751
1.5 | 0.3599 | 0.0035 | -0.0318 | 102.8286
2 | 0.4075 | 0.00412 | -0.0302 | 98.9078
2.5 | 0.4564 | 0.00469 | -0.0289 | 97.3134
3 | 0.5064 | 0.00517 | -0.0277 | 97.9497
3.5 | 0.555 | 0.00568 | -0.0263 | 97.7113
4 | 0.5986 | 0.00645 | -0.024 | 92.8062
4.5 | 0.6449 | 0.00709 | -0.0221 | 90.9591
5 | 0.6953 | 0.00751 | -0.0209 | 92.5832
5.5 | 0.7462 | 0.00784 | -0.0198 | 95.1786
6 | 0.7967 | 0.00817 | -0.0185 | 97.5153
6.5 | 0.8454 | 0.00858 | -0.0169 | 98.5315
7 | 0.8904 | 0.00895 | -0.0144 | 99.486
7.5 | 0.9318 | 0.00942 | -0.0112 | 98.9172
8 | 0.9751 | 0.00989 | -0.0085 | 98.5945
8.5 | 1.0155 | 0.01048 | -0.0052 | 96.8989
9 | 1.0583 | 0.01103 | -0.0024 | 95.9474
9.5 | 1.0992 | 0.01164 | 0.0007 | 94.433
10 | 1.1372 | 0.01246 | 0.0042 | 91.2681
10.5 | 1.1755 | 0.0132 | 0.0077 | 89.053
11 | 1.2125 | 0.01405 | 0.0113 | 86.2989
12 | 1.2746 | 0.01631 | 0.0201 | 78.1484
12.5 | 1.322 | 0.01777 | 0.0207 | 74.395
13.5 | 1.3745 | 0.02167 | 0.0286 | 63.4287
14 | 1.39 | 0.02418 | 0.0335 | 57.4855
14.5 | 1.3864 | 0.02817 | 0.0393 | 49.2155
15 | 1.3826 | 0.03245 | 0.044 | 42.6071
15.5 | 1.3674 | 0.03813 | 0.0477 | 35.8615
16 | 1.3484 | 0.04498 | 0.0495 | 29.9778
16.5 | 1.3202 | 0.05398 | 0.0487 | 24.4572
17 | 1.3065 | 0.06244 | 0.0461 | 20.9241
17.5 | 1.2533 | 0.07782 | 0.0382 | 16.1051
18 | 1.2162 | 0.09263 | 0.0295 | 13.1297
18.5 | 1.1419 | 0.11578 | 0.015 | 9.8627
19 | 1.066 | 0.1406 | 0.0003 | 7.5818

## 79. Re 5M Mach 0.50 (1)
BIGFOIL.COM POLAR EXPORT
NACA67-311 a=0.2
NACA67-311 a=0.2 |  |  |  | Cl Max: | 1.152 | at alpha= | 20 | deg
JavaFoil+Calcfoil stall+Eppler ext transition |  |  |  | L/D Max: | 104.803 | at alpha= | 3.5 | deg
Re: | 5000000 |  |  | Cd Min: | 0.00351 | at alpha= | 0 | deg
Mach: | 0.5 |  |  | Cl=0 at alpha= | -1.5882 | deg
|  |  |  | @ Cl=0.1, Cd= | 0.0057587
|  |  |  | @ Cl=0.4, Cd= | 0.0048216
|  |  |  | @ Cl=0.6, Cd= | 0.0060224
alpha (deg) | Cl | Cd | Cm | Cl/Cd
-20 | -0.995 | 0.15804 | 0.002 | -6.295
-19.5 | -0.968 | 0.15308 | 0.002 | -6.32
-19 | -0.939 | 0.14807 | 0.001 | -6.344
-18.5 | -0.913 | 0.14331 | 0.001 | -6.368
-18 | -0.886 | 0.1379 | 0 | -6.428
-17.5 | -0.86 | 0.13256 | 0 | -6.489
-17 | -0.834 | 0.12847 | 0 | -6.491
-16.5 | -0.807 | 0.12575 | -0.001 | -6.421
-16 | -0.779 | 0.12187 | -0.001 | -6.394
-15.5 | -0.753 | 0.11538 | -0.002 | -6.523
-15 | -0.726 | 0.1115 | -0.002 | -6.513
-14.5 | -0.7 | 0.10814 | -0.002 | -6.471
-14 | -0.673 | 0.10642 | -0.003 | -6.326
-13.5 | -0.646 | 0.10112 | -0.003 | -6.39
-13 | -0.619 | 0.09436 | -0.004 | -6.557
-12.5 | -0.592 | 0.08469 | -0.004 | -6.99
-12 | -0.565 | 0.07869 | -0.005 | -7.185
-11.5 | -0.539 | 0.07262 | -0.005 | -7.417
-11 | -0.512 | 0.06798 | -0.006 | -7.529
-10.5 | -0.485 | 0.0634 | -0.006 | -7.652
-10 | -0.457 | 0.07244 | -0.006 | -6.302
-9.5 | -0.43 | 0.06282 | -0.007 | -6.842
-9 | -0.403 | 0.05829 | -0.007 | -6.913
-8.5 | -0.376 | 0.05314 | -0.008 | -7.077
-8 | -0.35 | 0.04889 | -0.009 | -7.149
-7.5 | -0.321 | 0.05452 | -0.008 | -5.885
-7 | -0.294 | 0.04854 | -0.009 | -6.058
-6.5 | -0.267 | 0.04328 | -0.01 | -6.178
-6 | -0.242 | 0.03833 | -0.011 | -6.3
-5.5 | -0.337 | 0.03383 | -0.013 | -9.951
-5 | -0.326 | 0.03398 | -0.013 | -9.607
-4.5 | -0.362 | 0.00618 | -0.023 | -58.565
-4 | -0.31 | 0.00646 | -0.024 | -48.019
-3.5 | -0.251 | 0.00618 | -0.025 | -40.682
-3 | -0.188 | 0.00595 | -0.026 | -31.69
-2.5 | -0.123 | 0.00559 | -0.027 | -21.992
-2 | -0.056 | 0.00581 | -0.028 | -9.607
-1.5 | 0.012 | 0.00582 | -0.029 | 2.113
-1 | 0.081 | 0.0058 | -0.031 | 13.959
-0.5 | 0.15 | 0.00565 | -0.032 | 26.492
0 | 0.219 | 0.00351 | -0.033 | 62.417
0.5 | 0.287 | 0.00376 | -0.034 | 76.37
1 | 0.355 | 0.00459 | -0.035 | 77.309
1.5 | 0.423 | 0.00494 | -0.036 | 85.522
2 | 0.491 | 0.00526 | -0.037 | 93.218
2.5 | 0.557 | 0.00574 | -0.038 | 97.108
3 | 0.624 | 0.00618 | -0.039 | 101.007
3.5 | 0.689 | 0.00657 | -0.04 | 104.803
4 | 0.751 | 0.00866 | -0.041 | 86.691
4.5 | 0.811 | 0.00915 | -0.042 | 88.65
5 | 0.868 | 0.00969 | -0.043 | 89.591
5.5 | 0.919 | 0.01039 | -0.044 | 88.477
6 | 0.957 | 0.01106 | -0.045 | 86.488
6.5 | 0.972 | 0.0119 | -0.046 | 81.624
7 | 0.94 | 0.01302 | -0.047 | 72.186
7.5 | 0.598 | 0.01432 | -0.048 | 41.779
8 | 0.631 | 0.01494 | -0.049 | 42.24
8.5 | 0.661 | 0.01593 | -0.05 | 41.514
9 | 0.571 | 0.06116 | -0.025 | 9.336
9.5 | 0.724 | 0.01732 | -0.052 | 41.783
10 | 0.627 | 0.06433 | -0.029 | 9.749
10.5 | 0.651 | 0.07274 | -0.027 | 8.947
11 | 0.677 | 0.08374 | -0.027 | 8.084
11.5 | 0.706 | 0.07441 | -0.03 | 9.488
12 | 0.731 | 0.08088 | -0.03 | 9.04
12.5 | 0.757 | 0.09028 | -0.03 | 8.384
13 | 0.784 | 0.0965 | -0.031 | 8.122
13.5 | 0.81 | 0.10111 | -0.032 | 8.009
14 | 0.836 | 0.10297 | -0.032 | 8.116
14.5 | 0.862 | 0.10868 | -0.034 | 7.935
15 | 0.891 | 0.11389 | -0.036 | 7.822
15.5 | 0.915 | 0.11749 | -0.036 | 7.79
16 | 0.941 | 0.12094 | -0.036 | 7.781
16.5 | 0.967 | 0.12722 | -0.037 | 7.604
17 | 0.999 | 0.13087 | -0.041 | 7.63
17.5 | 1.026 | 0.13748 | -0.042 | 7.464
18 | 1.047 | 0.13825 | -0.041 | 7.571
18.5 | 1.073 | 0.14423 | -0.041 | 7.438
19 | 1.105 | 0.14589 | -0.045 | 7.576
19.5 | 1.136 | 0.15009 | -0.047 | 7.566
20 | 1.152 | 0.15646 | -0.045 | 7.362

## 80. Re 5M Mach 0.50 (2)
BIGFOIL.COM POLAR EXPORT
NACA67-311 a=0.2
NACA67-311 a=0.2 |  |  |  | Cl Max: | 1.0482 | at alpha= | 9 | deg
XFOIL ncrit=9 |  |  |  | L/D Max: | 111.823 | at alpha= | 1.5 | deg
Re: | 5000000 |  |  | Cd Min: | 0.24968 | at alpha= | -20 | deg
Mach: | 0.5 |  |  | Cl=0 at alpha= | -2.0463 | deg
|  |  |  | @ Cl=0.1, Cd= | 0.0053571
|  |  |  | @ Cl=0.4, Cd= | 0.0035816
|  |  |  | @ Cl=0.6, Cd= | 0.0062918
alpha (deg) | Cl | Cd | Cm | Cl/Cd
-20 | -0.6603 | 0.24968 | 0.0146 | -2.6446
-19.5 | -0.6383 | 0.2413 | 0.0098 | -2.6453
-19 | -0.6135 | 0.23266 | 0.0036 | -2.6369
-18.5 | -0.5892 | 0.2242 | -0.0022 | -2.628
-18 | -0.5705 | 0.2165 | -0.0062 | -2.6351
-17 | -0.5329 | 0.20044 | -0.0149 | -2.6587
-16.5 | -0.5152 | 0.1917 | -0.0191 | -2.6875
-16 | -0.4961 | 0.18334 | -0.0237 | -2.7059
-15 | -0.4631 | 0.16558 | -0.0327 | -2.7968
-14.5 | -0.445 | 0.1577 | -0.0371 | -2.8218
-13.5 | -0.4114 | 0.14175 | -0.0459 | -2.9023
-13 | -0.3993 | 0.13251 | -0.0505 | -3.0134
-12.5 | -0.3846 | 0.12494 | -0.0547 | -3.0783
-12 | -0.3703 | 0.11718 | -0.059 | -3.1601
-11.5 | -0.36 | 0.10884 | -0.0633 | -3.3076
-11 | -0.3536 | 0.10009 | -0.0678 | -3.5328
-10.5 | -0.35 | 0.09128 | -0.0722 | -3.8344
-10 | -0.3424 | 0.08386 | -0.0763 | -4.083
-9.5 | -0.3401 | 0.07596 | -0.0805 | -4.4774
-9 | -0.3437 | 0.06766 | -0.0853 | -5.0798
-8.5 | -0.3553 | 0.05906 | -0.0919 | -6.0159
-8 | -0.388 | 0.05132 | -0.0919 | -7.5604
-7 | -0.4289 | 0.03883 | -0.0799 | -11.0456
-6.5 | -0.4361 | 0.031 | -0.0729 | -14.0677
-6 | -0.4261 | 0.02398 | -0.0658 | -17.769
-5.5 | -0.424 | 0.01406 | -0.0567 | -30.1565
-5 | -0.3717 | 0.0095 | -0.0535 | -39.1263
-4.5 | -0.309 | 0.00793 | -0.0512 | -38.966
-4 | -0.2469 | 0.00712 | -0.0491 | -34.677
-3.5 | -0.1846 | 0.00661 | -0.0473 | -27.9274
-3 | -0.1219 | 0.00615 | -0.0459 | -19.8211
-2.5 | -0.0578 | 0.00586 | -0.0452 | -9.8635
-2 | 0.0059 | 0.00563 | -0.0446 | 1.048
-1.5 | 0.0708 | 0.00543 | -0.0444 | 13.0387
-1 | 0.1349 | 0.00527 | -0.0443 | 25.5977
-0.5 | 0.1985 | 0.00505 | -0.0441 | 39.3069
0 | 0.2558 | 0.00459 | -0.0429 | 55.7298
0.5 | 0.2868 | 0.00291 | -0.0369 | 98.5567
1 | 0.3485 | 0.00317 | -0.0364 | 109.9369
1.5 | 0.4048 | 0.00362 | -0.0348 | 111.8232
2 | 0.4524 | 0.00431 | -0.0315 | 104.9652
2.5 | 0.5001 | 0.00495 | -0.0282 | 101.0303
3 | 0.549 | 0.00551 | -0.025 | 99.637
3.5 | 0.5945 | 0.00614 | -0.0211 | 96.8241
4 | 0.6242 | 0.00696 | -0.0139 | 89.6839
4.5 | 0.6633 | 0.00773 | -0.0085 | 85.8085
5 | 0.7147 | 0.0082 | -0.0053 | 87.1585
5.5 | 0.7674 | 0.00867 | -0.0022 | 88.5121
6 | 0.8186 | 0.0092 | 0.0015 | 88.9783
6.5 | 0.8697 | 0.00983 | 0.0054 | 88.4741
7 | 0.9191 | 0.01057 | 0.0098 | 86.9536
7.5 | 0.9675 | 0.0114 | 0.0146 | 84.8684
8 | 1.0094 | 0.01259 | 0.0207 | 80.1747
8.5 | 1.0408 | 0.01436 | 0.0283 | 72.4791
9 | 1.0482 | 0.0176 | 0.0384 | 59.5568
9.5 | 1.0423 | 0.02254 | 0.048 | 46.2422
10 | 1.01 | 0.02932 | 0.0571 | 34.4475
10.5 | 0.973 | 0.03655 | 0.0636 | 26.6211
11 | 0.9327 | 0.04562 | 0.065 | 20.445
11.5 | 0.9051 | 0.05878 | 0.0554 | 15.3981
12.5 | 0.8467 | 0.08556 | 0.0385 | 9.896
13 | 0.8252 | 0.10024 | 0.0301 | 8.2322
13.5 | 0.8074 | 0.11377 | 0.0224 | 7.0968
14 | 0.7881 | 0.12796 | 0.0142 | 6.159

## 81. Re 6M Mach 0.00 (1)
BIGFOIL.COM POLAR EXPORT
NACA67-311 a=0.2
NACA67-311 a=0.2 |  |  |  | Cl Max: | 1.12 | at alpha= | 10.5 | deg
JavaFoil+Calcfoil stall+Eppler ext transition |  |  |  | L/D Max: | 133.482 | at alpha= | 4 | deg
Re: | 6000000 |  |  | Cd Min: | 0.00356 | at alpha= | -0.5 | deg
Mach: | 0 |  |  | Cl=0 at alpha= | -1.5917 | deg
|  |  |  | @ Cl=0.1, Cd= | 0.004665
|  |  |  | @ Cl=0.4, Cd= | 0.004382
|  |  |  | @ Cl=0.6, Cd= | 0.0051024
alpha (deg) | Cl | Cd | Cm | Cl/Cd
-13.5 | -0.563 | 0.09201 | -0.003 | -6.114
-13 | -0.579 | 0.0865 | -0.003 | -6.699
-12.5 | -0.594 | 0.08069 | -0.003 | -7.364
-12 | -0.606 | 0.07586 | -0.004 | -7.988
-11.5 | -0.611 | 0.072 | -0.004 | -8.482
-11 | -0.612 | 0.06643 | -0.005 | -9.206
-10.5 | -0.609 | 0.06219 | -0.005 | -9.789
-10 | -0.602 | 0.05857 | -0.006 | -10.271
-9.5 | -0.591 | 0.0542 | -0.007 | -10.913
-9 | -0.58 | 0.04873 | -0.008 | -11.896
-8.5 | -0.681 | 0.00879 | -0.013 | -77.464
-8 | -0.655 | 0.00762 | -0.014 | -85.912
-7.5 | -0.62 | 0.00728 | -0.015 | -85.145
-7 | -0.579 | 0.00765 | -0.016 | -75.689
-6.5 | -0.535 | 0.00729 | -0.017 | -73.482
-6 | -0.489 | 0.00699 | -0.018 | -69.939
-5.5 | -0.439 | 0.00684 | -0.018 | -64.244
-5 | -0.388 | 0.00658 | -0.019 | -58.923
-4.5 | -0.335 | 0.00636 | -0.02 | -52.628
-4 | -0.28 | 0.00617 | -0.021 | -45.316
-3.5 | -0.223 | 0.00598 | -0.022 | -37.317
-3 | -0.166 | 0.00584 | -0.023 | -28.377
-2.5 | -0.107 | 0.00567 | -0.024 | -18.954
-2 | -0.049 | 0.00573 | -0.025 | -8.479
-1.5 | 0.011 | 0.00576 | -0.026 | 1.855
-1 | 0.07 | 0.00577 | -0.026 | 12.165
-0.5 | 0.13 | 0.00356 | -0.027 | 36.511
0 | 0.19 | 0.00375 | -0.028 | 50.595
0.5 | 0.249 | 0.00395 | -0.029 | 63.058
1 | 0.308 | 0.00426 | -0.03 | 72.426
1.5 | 0.368 | 0.00442 | -0.031 | 83.143
2 | 0.427 | 0.00435 | -0.032 | 98.259
2.5 | 0.486 | 0.00463 | -0.033 | 104.938
3 | 0.544 | 0.00489 | -0.034 | 111.144
3.5 | 0.602 | 0.00511 | -0.035 | 117.717
4 | 0.658 | 0.00493 | -0.036 | 133.482
4.5 | 0.714 | 0.0077 | -0.036 | 92.722
5 | 0.768 | 0.00804 | -0.037 | 95.436
5.5 | 0.821 | 0.0084 | -0.038 | 97.68
6 | 0.87 | 0.00885 | -0.039 | 98.35
6.5 | 0.916 | 0.00924 | -0.04 | 99.146
7 | 0.959 | 0.00964 | -0.041 | 99.409
7.5 | 0.997 | 0.0101 | -0.042 | 98.735
8 | 1.031 | 0.0106 | -0.043 | 97.313
8.5 | 1.06 | 0.01114 | -0.044 | 95.159
9 | 1.084 | 0.01171 | -0.044 | 92.617
9.5 | 1.102 | 0.01231 | -0.045 | 89.563
10 | 1.114 | 0.013 | -0.046 | 85.74
10.5 | 1.12 | 0.01371 | -0.047 | 81.7
11 | 1.111 | 0.0146 | -0.048 | 76.15
11.5 | 1.096 | 0.01547 | -0.048 | 70.837
12 | 1.073 | 0.01668 | -0.049 | 64.339
12.5 | 1.042 | 0.01828 | -0.05 | 57.025
13 | 0.992 | 0.02305 | -0.049 | 43.067
13.5 | 0.822 | 0.08433 | -0.032 | 9.75
14 | 0.788 | 0.09231 | -0.03 | 8.532
14.5 | 0.753 | 0.09932 | -0.03 | 7.585
15 | 0.722 | 0.1032 | -0.031 | 6.994
15.5 | 0.686 | 0.11194 | -0.03 | 6.127

## 82. Re 6M Mach 0.00 (2)
BIGFOIL.COM POLAR EXPORT
NACA67-311 a=0.2
NACA67-311 a=0.2 |  |  |  | Cl Max: | 1.5897 | at alpha= | 19.5 | deg
XFOIL ncrit=9 |  |  |  | L/D Max: | 106.242 | at alpha= | 8 | deg
Re: | 6000000 |  |  | Cd Min: | 0.05006 | at alpha= | 20 | deg
Mach: | 0 |  |  | Cl=0 at alpha= | -1.8982 | deg
|  |  |  | @ Cl=0.1, Cd= | 0.0049307
|  |  |  | @ Cl=0.4, Cd= | 0.0042236
|  |  |  | @ Cl=0.6, Cd= | 0.0063748
alpha (deg) | Cl | Cd | Cm | Cl/Cd
-20 | -1.3799 | 0.04543 | -0.086 | -30.3742
-19.5 | -1.4092 | 0.0386 | -0.0853 | -36.5078
-19 | -1.4349 | 0.03315 | -0.0818 | -43.2851
-18.5 | -1.4441 | 0.02944 | -0.0774 | -49.0523
-18 | -1.4359 | 0.02663 | -0.0742 | -53.9204
-17.5 | -1.4277 | 0.02468 | -0.0691 | -57.8485
-17 | -1.4166 | 0.02281 | -0.0639 | -62.1043
-16.5 | -1.4024 | 0.02107 | -0.0587 | -66.5591
-16 | -1.3827 | 0.01972 | -0.0537 | -70.1166
-15.5 | -1.3569 | 0.01869 | -0.0494 | -72.6003
-15 | -1.3216 | 0.01776 | -0.0468 | -74.4144
-14.5 | -1.2819 | 0.01698 | -0.0449 | -75.4947
-14 | -1.2405 | 0.01621 | -0.0431 | -76.5268
-13.5 | -1.1961 | 0.01562 | -0.0418 | -76.5749
-13 | -1.152 | 0.01487 | -0.0405 | -77.4714
-12.5 | -1.1056 | 0.01427 | -0.0395 | -77.4772
-12 | -1.0576 | 0.01376 | -0.0387 | -76.8605
-11.5 | -1.0151 | 0.01238 | -0.0371 | -81.9952
-11 | -0.9671 | 0.01167 | -0.0363 | -82.8706
-10.5 | -0.9175 | 0.01105 | -0.0357 | -83.0317
-10 | -0.8673 | 0.01048 | -0.0351 | -82.7576
-9.5 | -0.8163 | 0.00999 | -0.0348 | -81.7117
-9 | -0.7649 | 0.00951 | -0.0344 | -80.4311
-8 | -0.6598 | 0.00878 | -0.034 | -75.1481
-7.5 | -0.6068 | 0.0084 | -0.0339 | -72.2381
-7 | -0.553 | 0.0081 | -0.0339 | -68.2716
-6.5 | -0.5022 | 0.00744 | -0.0333 | -67.5
-6 | -0.4492 | 0.00709 | -0.0332 | -63.3568
-5.5 | -0.3955 | 0.00679 | -0.0331 | -58.2474
-5 | -0.3413 | 0.0065 | -0.0331 | -52.5077
-4.5 | -0.2868 | 0.00623 | -0.0332 | -46.0353
-4 | -0.2322 | 0.00602 | -0.0333 | -38.5714
-3.5 | -0.1773 | 0.0058 | -0.0334 | -30.569
-3 | -0.1221 | 0.00557 | -0.0336 | -21.921
-2.5 | -0.0669 | 0.00537 | -0.0338 | -12.4581
-2 | -0.0114 | 0.00521 | -0.0341 | -2.1881
-1.5 | 0.0446 | 0.00506 | -0.0345 | 8.8142
-1 | 0.1003 | 0.00493 | -0.0348 | 20.3448
-0.5 | 0.1548 | 0.00469 | -0.0349 | 33.0064
0 | 0.2064 | 0.00429 | -0.0345 | 48.1119
0.5 | 0.2422 | 0.00273 | -0.0314 | 88.7179
1 | 0.2952 | 0.00303 | -0.0312 | 97.4257
1.5 | 0.345 | 0.00353 | -0.0304 | 97.7337
2 | 0.392 | 0.00415 | -0.0292 | 94.4578
2.5 | 0.442 | 0.00461 | -0.0285 | 95.8785
3 | 0.4922 | 0.00504 | -0.0279 | 97.6587
4 | 0.5858 | 0.00622 | -0.0254 | 94.1801
4.5 | 0.6335 | 0.00674 | -0.0243 | 93.9911
5 | 0.6836 | 0.00711 | -0.0237 | 96.1463
5.5 | 0.7344 | 0.00743 | -0.0232 | 98.8425
6 | 0.7849 | 0.0077 | -0.0227 | 101.9351
6.5 | 0.8339 | 0.00804 | -0.0219 | 103.7189
7 | 0.8821 | 0.00842 | -0.021 | 104.7625
7.5 | 0.9287 | 0.00883 | -0.0198 | 105.1755
8 | 0.9753 | 0.00918 | -0.0186 | 106.2418
8.5 | 1.0177 | 0.00963 | -0.0166 | 105.6802
9 | 1.0569 | 0.01002 | -0.0139 | 105.479
9.5 | 1.0965 | 0.01046 | -0.0114 | 104.8279
10 | 1.1344 | 0.011 | -0.0087 | 103.1273
10.5 | 1.1713 | 0.01162 | -0.0059 | 100.8003
11 | 1.2095 | 0.01214 | -0.0035 | 99.6293
11.5 | 1.2456 | 0.0128 | -0.0009 | 97.3125
12 | 1.279 | 0.01353 | 0.0022 | 94.5307
12.5 | 1.3101 | 0.01438 | 0.0055 | 91.1057
13 | 1.3429 | 0.01509 | 0.0084 | 88.9927
13.5 | 1.398 | 0.01617 | 0.006 | 86.4564
14 | 1.4217 | 0.01728 | 0.0101 | 82.2743
14.5 | 1.4498 | 0.01846 | 0.0131 | 78.5374
15 | 1.4736 | 0.01992 | 0.0164 | 73.9759
15.5 | 1.4924 | 0.02175 | 0.02 | 68.6161
16 | 1.5168 | 0.02325 | 0.0227 | 65.2387
16.5 | 1.5371 | 0.02506 | 0.0256 | 61.3368
17 | 1.555 | 0.02712 | 0.0283 | 57.3378
17.5 | 1.569 | 0.02957 | 0.031 | 53.0605
18 | 1.5803 | 0.03241 | 0.0334 | 48.7596
18.5 | 1.587 | 0.03584 | 0.0356 | 44.2801
19 | 1.588 | 0.04012 | 0.0372 | 39.5813
19.5 | 1.5897 | 0.0447 | 0.038 | 35.5638
20 | 1.5882 | 0.05006 | 0.0379 | 31.7259

## 83. Re 6M Mach 0.10 (1)
BIGFOIL.COM POLAR EXPORT
NACA67-311 a=0.2
NACA67-311 a=0.2 |  |  |  | Cl Max: | 1.111 | at alpha= | 10.5 | deg
JavaFoil+Calcfoil stall+Eppler ext transition |  |  |  | L/D Max: | 117.338 | at alpha= | 3.5 | deg
Re: | 6000000 |  |  | Cd Min: | 0.00354 | at alpha= | -0.5 | deg
Mach: | 0.1 |  |  | Cl=0 at alpha= | -1.5917 | deg
|  |  |  | @ Cl=0.1, Cd= | 0.0046147
|  |  |  | @ Cl=0.4, Cd= | 0.0044291
|  |  |  | @ Cl=0.6, Cd= | 0.0051267
alpha (deg) | Cl | Cd | Cm | Cl/Cd
-13 | -0.553 | 0.08716 | -0.003 | -6.348
-12.5 | -0.571 | 0.08216 | -0.003 | -6.955
-12 | -0.587 | 0.07684 | -0.004 | -7.641
-11.5 | -0.595 | 0.07237 | -0.004 | -8.222
-11 | -0.598 | 0.06738 | -0.005 | -8.875
-10.5 | -0.598 | 0.06339 | -0.005 | -9.428
-10 | -0.593 | 0.05918 | -0.006 | -10.026
-9.5 | -0.585 | 0.05498 | -0.006 | -10.644
-9 | -0.574 | 0.05036 | -0.007 | -11.39
-8.5 | -0.562 | 0.04323 | -0.009 | -13.01
-8 | -0.653 | 0.00705 | -0.014 | -92.6
-7.5 | -0.619 | 0.00732 | -0.015 | -84.562
-7 | -0.58 | 0.00764 | -0.016 | -75.827
-6.5 | -0.536 | 0.00738 | -0.017 | -72.652
-6 | -0.49 | 0.00699 | -0.018 | -70.05
-5.5 | -0.441 | 0.00683 | -0.019 | -64.521
-5 | -0.389 | 0.00657 | -0.019 | -59.25
-4.5 | -0.336 | 0.00634 | -0.02 | -52.97
-4 | -0.281 | 0.00615 | -0.021 | -45.644
-3.5 | -0.224 | 0.00602 | -0.022 | -37.244
-3 | -0.166 | 0.00582 | -0.023 | -28.614
-2.5 | -0.108 | 0.00573 | -0.024 | -18.836
-2 | -0.049 | 0.00577 | -0.025 | -8.47
-1.5 | 0.011 | 0.00573 | -0.026 | 1.873
-1 | 0.071 | 0.00562 | -0.027 | 12.553
-0.5 | 0.131 | 0.00354 | -0.028 | 36.857
0 | 0.191 | 0.00378 | -0.028 | 50.508
0.5 | 0.25 | 0.00398 | -0.029 | 62.84
1 | 0.31 | 0.00424 | -0.03 | 73.031
1.5 | 0.37 | 0.00448 | -0.031 | 82.498
2 | 0.429 | 0.00438 | -0.032 | 97.93
2.5 | 0.488 | 0.00465 | -0.033 | 104.943
3 | 0.547 | 0.00488 | -0.034 | 112.046
3.5 | 0.605 | 0.00515 | -0.035 | 117.338
4 | 0.662 | 0.00612 | -0.036 | 108.073
4.5 | 0.717 | 0.00776 | -0.037 | 92.393
5 | 0.771 | 0.00809 | -0.038 | 95.384
5.5 | 0.824 | 0.00843 | -0.038 | 97.729
6 | 0.874 | 0.0089 | -0.039 | 98.133
6.5 | 0.92 | 0.0093 | -0.04 | 98.864
7 | 0.962 | 0.00971 | -0.041 | 99.048
7.5 | 1 | 0.01016 | -0.042 | 98.373
8 | 1.033 | 0.01072 | -0.043 | 96.35
8.5 | 1.061 | 0.01123 | -0.044 | 94.455
9 | 1.083 | 0.01183 | -0.045 | 91.509
9.5 | 1.099 | 0.01248 | -0.045 | 88.054
10 | 1.109 | 0.01319 | -0.046 | 84.092
10.5 | 1.111 | 0.01389 | -0.047 | 80.002
11 | 1.099 | 0.01487 | -0.048 | 73.91
11.5 | 1.079 | 0.01579 | -0.049 | 68.329
12 | 1.05 | 0.01723 | -0.049 | 60.931
12.5 | 1.008 | 0.0198 | -0.05 | 50.927
13 | 0.955 | 0.02459 | -0.049 | 38.843
13.5 | 0.788 | 0.08665 | -0.031 | 9.1
14 | 0.75 | 0.09537 | -0.029 | 7.86
14.5 | 0.713 | 0.10135 | -0.029 | 7.03
15 | 0.677 | 0.1053 | -0.03 | 6.425
15.5 | 0.637 | 0.11537 | -0.028 | 5.518

## 84. Re 6M Mach 0.10 (2)
BIGFOIL.COM POLAR EXPORT
NACA67-311 a=0.2
NACA67-311 a=0.2 |  |  |  | Cl Max: | 1.5655 | at alpha= | 18.5 | deg
XFOIL ncrit=9 |  |  |  | L/D Max: | 105.887 | at alpha= | 8 | deg
Re: | 6000000 |  |  | Cd Min: | 0.05779 | at alpha= | 20 | deg
Mach: | 0.1 |  |  | Cl=0 at alpha= | -1.9014 | deg
|  |  |  | @ Cl=0.1, Cd= | 0.004933
|  |  |  | @ Cl=0.4, Cd= | 0.0042151
|  |  |  | @ Cl=0.6, Cd= | 0.0063673
alpha (deg) | Cl | Cd | Cm | Cl/Cd
-19 | -1.2409 | 0.05437 | -0.0848 | -22.8232
-18.5 | -1.341 | 0.03917 | -0.0881 | -34.2354
-18 | -1.3559 | 0.03416 | -0.0857 | -39.6926
-17.5 | -1.3798 | 0.02926 | -0.0801 | -47.1565
-17 | -1.3852 | 0.02625 | -0.0739 | -52.7695
-16.5 | -1.3767 | 0.02418 | -0.0683 | -56.9355
-16 | -1.3658 | 0.0222 | -0.0623 | -61.5225
-15.5 | -1.3507 | 0.02048 | -0.0564 | -65.9521
-15 | -1.3258 | 0.01905 | -0.0517 | -69.5958
-14.5 | -1.2882 | 0.01803 | -0.0491 | -71.4476
-14 | -1.248 | 0.01709 | -0.0469 | -73.0252
-13.5 | -1.2041 | 0.01634 | -0.0451 | -73.6903
-13 | -1.1602 | 0.01549 | -0.0434 | -74.8999
-12.5 | -1.1137 | 0.01481 | -0.0421 | -75.1992
-12 | -1.0635 | 0.01447 | -0.0413 | -73.4969
-11.5 | -1.0207 | 0.01307 | -0.0395 | -78.0949
-11 | -0.9734 | 0.01213 | -0.0382 | -80.2473
-10.5 | -0.9236 | 0.01142 | -0.0374 | -80.8757
-10 | -0.8729 | 0.0108 | -0.0367 | -80.8241
-9.5 | -0.8213 | 0.01027 | -0.0362 | -79.9708
-9 | -0.7696 | 0.00974 | -0.0356 | -79.0144
-8 | -0.6636 | 0.00891 | -0.035 | -74.4781
-7.5 | -0.6103 | 0.00849 | -0.0348 | -71.8846
-7 | -0.5562 | 0.00817 | -0.0347 | -68.0783
-6.5 | -0.5047 | 0.00752 | -0.034 | -67.1144
-6 | -0.4514 | 0.00714 | -0.0338 | -63.2213
-5.5 | -0.3974 | 0.00683 | -0.0336 | -58.1845
-5 | -0.3428 | 0.00652 | -0.0336 | -52.5767
-4.5 | -0.2881 | 0.00625 | -0.0336 | -46.096
-4 | -0.2331 | 0.00603 | -0.0337 | -38.6567
-3.5 | -0.1778 | 0.00581 | -0.0338 | -30.6024
-3 | -0.1224 | 0.00558 | -0.0339 | -21.9355
-2.5 | -0.0668 | 0.00538 | -0.0341 | -12.4164
-2 | -0.0111 | 0.00522 | -0.0344 | -2.1264
-1.5 | 0.0452 | 0.00506 | -0.0348 | 8.9328
-1 | 0.1013 | 0.00493 | -0.0351 | 20.5477
-0.5 | 0.1561 | 0.0047 | -0.0352 | 33.2128
0 | 0.2079 | 0.0043 | -0.0348 | 48.3488
0.5 | 0.2436 | 0.00274 | -0.0316 | 88.9051
1 | 0.2969 | 0.00304 | -0.0314 | 97.6645
1.5 | 0.3469 | 0.00354 | -0.0306 | 97.9944
2 | 0.394 | 0.00416 | -0.0293 | 94.7115
2.5 | 0.4441 | 0.00462 | -0.0286 | 96.1255
3 | 0.4944 | 0.00506 | -0.0279 | 97.7075
4 | 0.5883 | 0.00624 | -0.0253 | 94.2788
4.5 | 0.6361 | 0.00676 | -0.0242 | 94.0976
5 | 0.6863 | 0.00713 | -0.0235 | 96.2553
5.5 | 0.7372 | 0.00745 | -0.0229 | 98.953
6 | 0.7879 | 0.00774 | -0.0223 | 101.7959
6.5 | 0.8369 | 0.00809 | -0.0214 | 103.4487
7 | 0.8853 | 0.00846 | -0.0204 | 104.6454
8 | 0.9784 | 0.00924 | -0.0177 | 105.8874
8.5 | 1.0186 | 0.0097 | -0.015 | 105.0103
9 | 1.0585 | 0.0101 | -0.0123 | 104.802
9.5 | 1.0985 | 0.01057 | -0.0098 | 103.9262
10 | 1.1363 | 0.01114 | -0.0069 | 102.0018
10.5 | 1.1742 | 0.01176 | -0.0042 | 99.8469
11 | 1.2126 | 0.01231 | -0.0017 | 98.5053
12 | 1.2797 | 0.0139 | 0.0048 | 92.0647
12.5 | 1.3129 | 0.01466 | 0.0079 | 89.5566
13 | 1.3482 | 0.01546 | 0.0104 | 87.2057
14.5 | 1.4489 | 0.01927 | 0.0165 | 75.1894
15 | 1.4705 | 0.02096 | 0.0202 | 70.1574
15.5 | 1.492 | 0.02271 | 0.0235 | 65.6979
16 | 1.5147 | 0.02441 | 0.0264 | 62.0524
16.5 | 1.532 | 0.02656 | 0.0296 | 57.6807
17 | 1.5479 | 0.0289 | 0.0324 | 53.5606
17.5 | 1.5575 | 0.03191 | 0.0353 | 48.8092
18 | 1.5643 | 0.03538 | 0.0376 | 44.2142
18.5 | 1.5655 | 0.03968 | 0.0395 | 39.4531
19 | 1.5603 | 0.04504 | 0.0405 | 34.6425
19.5 | 1.5555 | 0.05093 | 0.0403 | 30.5419
20 | 1.5468 | 0.05779 | 0.039 | 26.7659

## 85. Re 6M Mach 0.25 (1)
BIGFOIL.COM POLAR EXPORT
NACA67-311 a=0.2
NACA67-311 a=0.2 |  |  |  | Cl Max: | 1.067 | at alpha= | 9.5 | deg
JavaFoil+Calcfoil stall+Eppler ext transition |  |  |  | L/D Max: | 122.054 | at alpha= | 3 | deg
Re: | 6000000 |  |  | Cd Min: | 0.00356 | at alpha= | -0.5 | deg
Mach: | 0.25 |  |  | Cl=0 at alpha= | -1.5902 | deg
|  |  |  | @ Cl=0.1, Cd= | 0.0047026
|  |  |  | @ Cl=0.4, Cd= | 0.1133
|  |  |  | @ Cl=0.6, Cd= | 0.1133
alpha (deg) | Cl | Cd | Cm | Cl/Cd
-12.5 | -0.367 | 0.08818 | -0.004 | -4.159
-12 | -0.417 | 0.08309 | -0.004 | -5.024
-11.5 | -0.456 | 0.07642 | -0.004 | -5.964
-11 | -0.486 | 0.07055 | -0.005 | -6.884
-10.5 | -0.509 | 0.06559 | -0.005 | -7.757
-10 | -0.525 | 0.06189 | -0.006 | -8.481
-9.5 | -0.534 | 0.05809 | -0.006 | -9.186
-9 | -0.535 | 0.05443 | -0.006 | -9.833
-8.5 | -0.53 | 0.05039 | -0.007 | -10.522
-8 | -0.519 | 0.04631 | -0.008 | -11.209
-7.5 | -0.612 | 0.00837 | -0.016 | -73.104
-7 | -0.578 | 0.00725 | -0.016 | -79.79
-6.5 | -0.539 | 0.00696 | -0.017 | -77.396
-6 | -0.495 | 0.0072 | -0.018 | -68.807
-5.5 | -0.447 | 0.00695 | -0.019 | -64.336
-5 | -0.397 | 0.00673 | -0.02 | -58.93
-4.5 | -0.343 | 0.00647 | -0.021 | -52.989
-4 | -0.287 | 0.00629 | -0.022 | -45.694
-3.5 | -0.23 | 0.00607 | -0.023 | -37.833
-3 | -0.171 | 0.00587 | -0.024 | -29.078
-2.5 | -0.111 | 0.00577 | -0.025 | -19.209
-2 | -0.05 | 0.00582 | -0.025 | -8.62
-1.5 | 0.011 | 0.00579 | -0.026 | 1.903
-1 | 0.073 | 0.00561 | -0.027 | 12.927
-0.5 | 0.134 | 0.00356 | -0.028 | 37.695
0 | 0.196 | 0.00382 | -0.029 | 51.367
0.5 | 0.257 | 0.00403 | -0.03 | 63.749
1 | 0.318 | 0.00432 | -0.031 | 73.7
1.5 | 0.38 | 0.00419 | -0.032 | 90.616
2 | 0.441 | 0.00443 | -0.033 | 99.456
2.5 | 0.501 | 0.00473 | -0.034 | 106.037
3 | 0.561 | 0.0046 | -0.035 | 122.054
3.5 | 0.621 | 0.00595 | -0.036 | 104.265
4 | 0.679 | 0.00627 | -0.037 | 108.292
4.5 | 0.735 | 0.00796 | -0.038 | 92.375
5 | 0.79 | 0.00833 | -0.039 | 94.895
5.5 | 0.844 | 0.00873 | -0.039 | 96.608
6 | 0.892 | 0.00922 | -0.04 | 96.773
6.5 | 0.937 | 0.00964 | -0.041 | 97.246
7 | 0.977 | 0.01012 | -0.042 | 96.525
7.5 | 1.011 | 0.01064 | -0.043 | 94.992
8 | 1.037 | 0.01129 | -0.044 | 91.861
8.5 | 1.056 | 0.01186 | -0.045 | 89.031
9 | 1.066 | 0.01257 | -0.046 | 84.814
9.5 | 1.067 | 0.01335 | -0.047 | 79.87
10 | 1.057 | 0.01432 | -0.047 | 73.793
10.5 | 1.035 | 0.01528 | -0.048 | 67.7
11 | 0.985 | 0.01702 | -0.049 | 57.877
11.5 | 0.778 | 0.07013 | -0.03 | 11.087
12 | 0.716 | 0.07836 | -0.028 | 9.137
12.5 | 0.651 | 0.08478 | -0.027 | 7.678
13 | 0.578 | 0.09286 | -0.026 | 6.225
13.5 | 0.501 | 0.10107 | -0.026 | 4.956
14 | 0.418 | 0.10484 | -0.027 | 3.991
14.5 | 0.329 | 0.1133 | -0.027 | 2.905

## 86. Re 6M Mach 0.25 (2)
BIGFOIL.COM POLAR EXPORT
NACA67-311 a=0.2
NACA67-311 a=0.2 |  |  |  | Cl Max: | 1.4183 | at alpha= | 15 | deg
XFOIL ncrit=9 |  |  |  | L/D Max: | 103.491 | at alpha= | 7.5 | deg
Re: | 6000000 |  |  | Cd Min: | 0.18052 | at alpha= | 20 | deg
Mach: | 0.25 |  |  | Cl=0 at alpha= | -1.9224 | deg
|  |  |  | @ Cl=0.1, Cd= | 0.0049753
|  |  |  | @ Cl=0.4, Cd= | 0.0041279
|  |  |  | @ Cl=0.6, Cd= | 0.0063634
alpha (deg) | Cl | Cd | Cm | Cl/Cd
-16.5 | -0.5114 | 0.17097 | -0.0224 | -2.9912
-16 | -0.5019 | 0.16227 | -0.0266 | -3.093
-15.5 | -0.4926 | 0.15362 | -0.031 | -3.2066
-15 | -0.4853 | 0.14459 | -0.0354 | -3.3564
-14.5 | -0.4796 | 0.1355 | -0.04 | -3.5395
-14 | -0.4699 | 0.1277 | -0.0442 | -3.6797
-13.5 | -0.457 | 0.12112 | -0.0477 | -3.7731
-13 | -0.4521 | 0.11255 | -0.0521 | -4.0169
-12.5 | -0.4623 | 0.10124 | -0.0574 | -4.5664
-12 | -0.476 | 0.09015 | -0.0629 | -5.2801
-11.5 | -0.9988 | 0.02311 | -0.0587 | -43.2194
-11 | -0.9699 | 0.01986 | -0.0543 | -48.8369
-10.5 | -0.9286 | 0.01776 | -0.0512 | -52.286
-10 | -0.8975 | 0.01393 | -0.0469 | -64.4293
-9.5 | -0.8439 | 0.01305 | -0.0453 | -64.6667
-9 | -0.7912 | 0.012 | -0.0437 | -65.9333
-8.5 | -0.7345 | 0.01156 | -0.0427 | -63.5381
-8 | -0.6821 | 0.01029 | -0.0412 | -66.2877
-7.5 | -0.6278 | 0.00941 | -0.0401 | -66.7163
-7 | -0.5725 | 0.00874 | -0.0392 | -65.5034
-6.5 | -0.5162 | 0.00828 | -0.0386 | -62.343
-6 | -0.4634 | 0.00747 | -0.0374 | -62.0348
-5.5 | -0.4076 | 0.00705 | -0.0368 | -57.8156
-5 | -0.351 | 0.0067 | -0.0364 | -52.3881
-4.5 | -0.2945 | 0.00637 | -0.0361 | -46.2323
-4 | -0.2379 | 0.00612 | -0.0359 | -38.8725
-3.5 | -0.1805 | 0.0059 | -0.0359 | -30.5932
-3 | -0.1236 | 0.00562 | -0.0358 | -21.9929
-2.5 | -0.0663 | 0.00543 | -0.0359 | -12.2099
-2 | -0.009 | 0.00524 | -0.036 | -1.7176
-1.5 | 0.049 | 0.00509 | -0.0363 | 9.6267
-1 | 0.1068 | 0.00496 | -0.0366 | 21.5323
-0.5 | 0.1632 | 0.00475 | -0.0367 | 34.3579
0 | 0.2165 | 0.00435 | -0.0362 | 49.7701
0.5 | 0.2513 | 0.00276 | -0.0325 | 91.0507
1 | 0.3063 | 0.00305 | -0.0323 | 100.4262
1.5 | 0.3569 | 0.00357 | -0.0313 | 99.972
2 | 0.4048 | 0.00419 | -0.0298 | 96.611
2.5 | 0.4553 | 0.00468 | -0.0287 | 97.2863
3 | 0.5062 | 0.00513 | -0.0278 | 98.6745
4 | 0.6005 | 0.00637 | -0.0244 | 94.27
4.5 | 0.6486 | 0.00691 | -0.0229 | 93.864
5 | 0.7003 | 0.00726 | -0.0219 | 96.4601
5.5 | 0.7521 | 0.00759 | -0.021 | 99.0909
6 | 0.8029 | 0.00795 | -0.0198 | 100.9937
6.5 | 0.852 | 0.00833 | -0.0182 | 102.2809
7 | 0.8999 | 0.00872 | -0.0164 | 103.1995
7.5 | 0.9428 | 0.00911 | -0.0134 | 103.4907
8 | 0.9845 | 0.00957 | -0.0103 | 102.8736
8.5 | 1.0265 | 0.01012 | -0.0072 | 101.4328
9 | 1.069 | 0.01061 | -0.0043 | 100.754
9.5 | 1.1093 | 0.01129 | -0.0011 | 98.2551
10 | 1.1495 | 0.01193 | 0.0022 | 96.3537
10.5 | 1.1892 | 0.01266 | 0.0055 | 93.9336
11 | 1.2238 | 0.01362 | 0.0095 | 89.8532
11.5 | 1.2582 | 0.01459 | 0.0135 | 86.2371
12 | 1.2921 | 0.01558 | 0.0175 | 82.9332
12.5 | 1.3223 | 0.01673 | 0.022 | 79.0377
13 | 1.3663 | 0.01882 | 0.0225 | 72.5983
13.5 | 1.3864 | 0.02093 | 0.0274 | 66.2398
14 | 1.3992 | 0.02358 | 0.0327 | 59.3384
14.5 | 1.4148 | 0.02614 | 0.0372 | 54.1239
15 | 1.4183 | 0.02971 | 0.0419 | 47.7381
15.5 | 1.4095 | 0.03456 | 0.0463 | 40.7841
16 | 1.3932 | 0.04064 | 0.0493 | 34.2815
16.5 | 1.368 | 0.04853 | 0.0501 | 28.1887
17 | 1.3557 | 0.05616 | 0.0488 | 24.14
17.5 | 1.3086 | 0.06944 | 0.0434 | 18.845
18 | 1.2718 | 0.08306 | 0.0359 | 15.3118
18.5 | 1.2113 | 0.10229 | 0.024 | 11.8418
19 | 1.1547 | 0.12234 | 0.0116 | 9.4385
19.5 | 1.0726 | 0.14833 | -0.0042 | 7.2312
20 | 0.9738 | 0.18052 | -0.0239 | 5.3944

## 87. Re 6M Mach 0.50 (1)
BIGFOIL.COM POLAR EXPORT
NACA67-311 a=0.2
NACA67-311 a=0.2 |  |  |  | Cl Max: | 1.152 | at alpha= | 20 | deg
JavaFoil+Calcfoil stall+Eppler ext transition |  |  |  | L/D Max: | 106.737 | at alpha= | 3.5 | deg
Re: | 6000000 |  |  | Cd Min: | 0.00376 | at alpha= | 0 | deg
Mach: | 0.5 |  |  | Cl=0 at alpha= | -1.5882 | deg
|  |  |  | @ Cl=0.1, Cd= | 0.005818
|  |  |  | @ Cl=0.4, Cd= | 0.0049821
|  |  |  | @ Cl=0.6, Cd= | 0.0060754
alpha (deg) | Cl | Cd | Cm | Cl/Cd
-20 | -0.996 | 0.15613 | 0.002 | -6.379
-19.5 | -0.968 | 0.14977 | 0.002 | -6.465
-19 | -0.94 | 0.14556 | 0.001 | -6.457
-18.5 | -0.913 | 0.14062 | 0.001 | -6.493
-18 | -0.887 | 0.13532 | 0 | -6.553
-17.5 | -0.861 | 0.12999 | 0 | -6.62
-17 | -0.834 | 0.12592 | 0 | -6.625
-16.5 | -0.808 | 0.12331 | -0.001 | -6.551
-16 | -0.78 | 0.12005 | -0.001 | -6.495
-15.5 | -0.753 | 0.11439 | -0.002 | -6.582
-15 | -0.726 | 0.11059 | -0.002 | -6.569
-14.5 | -0.7 | 0.0966 | -0.003 | -7.25
-14 | -0.674 | 0.0906 | -0.003 | -7.438
-13.5 | -0.646 | 0.09829 | -0.003 | -6.574
-13 | -0.619 | 0.09333 | -0.004 | -6.634
-12.5 | -0.593 | 0.08421 | -0.004 | -7.037
-12 | -0.566 | 0.0774 | -0.005 | -7.313
-11.5 | -0.539 | 0.07164 | -0.005 | -7.529
-11 | -0.513 | 0.06696 | -0.006 | -7.655
-10.5 | -0.487 | 0.0617 | -0.006 | -7.885
-10 | -0.457 | 0.07193 | -0.006 | -6.349
-9.5 | -0.43 | 0.06255 | -0.007 | -6.873
-9 | -0.403 | 0.05715 | -0.007 | -7.054
-8.5 | -0.377 | 0.05232 | -0.008 | -7.199
-8 | -0.35 | 0.04798 | -0.009 | -7.294
-7.5 | -0.321 | 0.05347 | -0.008 | -6.002
-7 | -0.294 | 0.04754 | -0.009 | -6.188
-6.5 | -0.267 | 0.04261 | -0.01 | -6.276
-6 | -0.242 | 0.03747 | -0.012 | -6.461
-5.5 | -0.41 | 0.00788 | -0.021 | -52.055
-5 | -0.401 | 0.00758 | -0.022 | -52.912
-4.5 | -0.362 | 0.00648 | -0.023 | -55.888
-4 | -0.31 | 0.00624 | -0.024 | -49.746
-3.5 | -0.251 | 0.00602 | -0.025 | -41.787
-3 | -0.189 | 0.00577 | -0.026 | -32.671
-2.5 | -0.123 | 0.00592 | -0.027 | -20.772
-2 | -0.056 | 0.00586 | -0.028 | -9.527
-1.5 | 0.012 | 0.0058 | -0.029 | 2.119
-1 | 0.081 | 0.00584 | -0.031 | 13.862
-0.5 | 0.15 | 0.00576 | -0.032 | 26.016
0 | 0.219 | 0.00376 | -0.033 | 58.203
0.5 | 0.287 | 0.00401 | -0.034 | 71.544
1 | 0.355 | 0.00481 | -0.035 | 73.847
1.5 | 0.423 | 0.00507 | -0.036 | 83.484
2 | 0.491 | 0.00545 | -0.037 | 90.003
2.5 | 0.558 | 0.00584 | -0.038 | 95.489
3 | 0.624 | 0.00621 | -0.039 | 100.443
3.5 | 0.689 | 0.00646 | -0.04 | 106.737
4 | 0.751 | 0.00841 | -0.041 | 89.342
4.5 | 0.812 | 0.00885 | -0.042 | 91.748
5 | 0.869 | 0.00938 | -0.043 | 92.556
5.5 | 0.92 | 0.01006 | -0.044 | 91.408
6 | 0.957 | 0.0107 | -0.045 | 89.406
6.5 | 0.972 | 0.01152 | -0.046 | 84.372
7 | 0.941 | 0.0126 | -0.047 | 74.633
7.5 | 0.599 | 0.01387 | -0.048 | 43.197
8 | 0.632 | 0.01446 | -0.049 | 43.677
8.5 | 0.663 | 0.01536 | -0.05 | 43.123
9 | 0.571 | 0.0608 | -0.025 | 9.398
9.5 | 0.725 | 0.01674 | -0.052 | 43.324
10 | 0.634 | 0.06024 | -0.033 | 10.527
10.5 | 0.652 | 0.07165 | -0.028 | 9.098
11 | 0.677 | 0.08071 | -0.027 | 8.388
11.5 | 0.719 | 0.06649 | -0.037 | 10.821
12 | 0.733 | 0.07914 | -0.031 | 9.262
12.5 | 0.757 | 0.0876 | -0.031 | 8.647
13 | 0.784 | 0.09485 | -0.032 | 8.271
13.5 | 0.81 | 0.09207 | -0.032 | 8.798
14 | 0.836 | 0.09837 | -0.033 | 8.502
14.5 | 0.863 | 0.10685 | -0.034 | 8.081
15 | 0.893 | 0.11077 | -0.037 | 8.059
15.5 | 0.916 | 0.11507 | -0.036 | 7.957
16 | 0.941 | 0.11837 | -0.036 | 7.953
16.5 | 0.969 | 0.12463 | -0.038 | 7.777
17 | 1.001 | 0.12657 | -0.042 | 7.912
17.5 | 1.028 | 0.13393 | -0.043 | 7.676
18 | 1.047 | 0.13638 | -0.041 | 7.679
18.5 | 1.076 | 0.14045 | -0.043 | 7.664
19 | 1.11 | 0.14124 | -0.046 | 7.856
19.5 | 1.14 | 0.14577 | -0.048 | 7.818
20 | 1.152 | 0.15265 | -0.045 | 7.548

## 88. Re 6M Mach 0.50 (2)
BIGFOIL.COM POLAR EXPORT
NACA67-311 a=0.2
NACA67-311 a=0.2 |  |  |  | Cl Max: | 1.0641 | at alpha= | 9 | deg
XFOIL ncrit=9 |  |  |  | L/D Max: | 108.062 | at alpha= | 1 | deg
Re: | 6000000 |  |  | Cd Min: | 0.24143 | at alpha= | -19.5 | deg
Mach: | 0.5 |  |  | Cl=0 at alpha= | -2.0293 | deg
|  |  |  | @ Cl=0.1, Cd= | 0.0051521
|  |  |  | @ Cl=0.4, Cd= | 0.0037171
|  |  |  | @ Cl=0.6, Cd= | 0.0062567
alpha (deg) | Cl | Cd | Cm | Cl/Cd
-19.5 | -0.6371 | 0.24143 | 0.0093 | -2.6389
-19 | -0.6106 | 0.23244 | 0.0026 | -2.6269
-18.5 | -0.5917 | 0.2247 | -0.0013 | -2.6333
-17.5 | -0.5537 | 0.20843 | -0.0101 | -2.6565
-17 | -0.5371 | 0.19883 | -0.0145 | -2.7013
-16.5 | -0.5178 | 0.19055 | -0.0191 | -2.7174
-16 | -0.4976 | 0.18305 | -0.0235 | -2.7184
-15.5 | -0.4803 | 0.17417 | -0.0281 | -2.7577
-15 | -0.4637 | 0.16545 | -0.0326 | -2.8027
-14.5 | -0.4491 | 0.15637 | -0.0373 | -2.872
-14 | -0.431 | 0.14863 | -0.0417 | -2.8998
-13.5 | -0.4143 | 0.14084 | -0.0461 | -2.9416
-13 | -0.4022 | 0.1318 | -0.0507 | -3.0516
-12.5 | -0.3885 | 0.12372 | -0.0552 | -3.1402
-12 | -0.3749 | 0.1159 | -0.0595 | -3.2347
-11 | -0.3545 | 0.09979 | -0.068 | -3.5525
-10.5 | -0.3503 | 0.09101 | -0.0725 | -3.849
-10 | -0.3504 | 0.08226 | -0.0771 | -4.2597
-9.5 | -0.3513 | 0.07403 | -0.0816 | -4.7454
-9 | -0.3551 | 0.06565 | -0.0869 | -5.409
-8.5 | -0.3688 | 0.05737 | -0.0929 | -6.4284
-8 | -0.4054 | 0.04994 | -0.0912 | -8.1177
-7.5 | -0.4298 | 0.04437 | -0.0847 | -9.6867
-7 | -0.4369 | 0.03792 | -0.0793 | -11.5216
-6.5 | -0.4422 | 0.0303 | -0.0722 | -14.5941
-6 | -0.4375 | 0.02258 | -0.0644 | -19.3756
-5.5 | -0.4357 | 0.01207 | -0.0553 | -36.0978
-5 | -0.3776 | 0.00865 | -0.0525 | -43.6532
-4.5 | -0.3148 | 0.00745 | -0.0502 | -42.255
-4 | -0.2524 | 0.00677 | -0.048 | -37.2821
-3.5 | -0.1888 | 0.00628 | -0.0465 | -30.0637
-3 | -0.1245 | 0.00594 | -0.0454 | -20.9596
-2.5 | -0.061 | 0.00565 | -0.0445 | -10.7965
-2 | 0.0038 | 0.00541 | -0.0442 | 0.7024
-1.5 | 0.0684 | 0.00523 | -0.0439 | 13.0784
-1 | 0.1333 | 0.00507 | -0.0439 | 26.2919
-0.5 | 0.1973 | 0.00491 | -0.0439 | 40.1833
0 | 0.2561 | 0.00459 | -0.0429 | 55.7952
0.5 | 0.2848 | 0.00293 | -0.0365 | 97.2014
1 | 0.3458 | 0.0032 | -0.0359 | 108.0625
1.5 | 0.4003 | 0.00372 | -0.034 | 107.6075
2 | 0.4493 | 0.00437 | -0.031 | 102.8146
2.5 | 0.499 | 0.00493 | -0.0281 | 101.217
3 | 0.5496 | 0.00545 | -0.0252 | 100.844
3.5 | 0.594 | 0.00612 | -0.0211 | 97.0588
4 | 0.6278 | 0.00689 | -0.0147 | 91.1176
4.5 | 0.6713 | 0.0075 | -0.0101 | 89.5067
5 | 0.7223 | 0.00795 | -0.0067 | 90.8553
5.5 | 0.7756 | 0.00838 | -0.0036 | 92.5537
6 | 0.8277 | 0.00892 | 0 | 92.7915
6.5 | 0.8789 | 0.0095 | 0.0039 | 92.5158
7 | 0.9296 | 0.01017 | 0.0082 | 91.4061
7.5 | 0.9787 | 0.01097 | 0.013 | 89.216
8 | 1.0227 | 0.01205 | 0.0189 | 84.8714
8.5 | 1.0553 | 0.01373 | 0.0266 | 76.8609
9 | 1.0641 | 0.01687 | 0.0367 | 63.0765
9.5 | 1.0495 | 0.02226 | 0.0474 | 47.1473
10 | 1.0186 | 0.02885 | 0.0566 | 35.3068
10.5 | 0.9832 | 0.03589 | 0.0631 | 27.3948
11 | 0.9417 | 0.04429 | 0.0661 | 21.2621
11.5 | 0.9106 | 0.05591 | 0.06 | 16.2869
12 | 0.8865 | 0.07073 | 0.0471 | 12.5336
13 | 0.8377 | 0.09772 | 0.0318 | 8.5725
13.5 | 0.8209 | 0.11108 | 0.0244 | 7.3902
14 | 0.8021 | 0.12498 | 0.0162 | 6.4178

## 89. Re 7M Mach 0.00 (1)
BIGFOIL.COM POLAR EXPORT
NACA67-311 a=0.2
NACA67-311 a=0.2 |  |  |  | Cl Max: | 1.121 | at alpha= | 10.5 | deg
JavaFoil+Calcfoil stall+Eppler ext transition |  |  |  | L/D Max: | 124.885 | at alpha= | 4 | deg
Re: | 7000000 |  |  | Cd Min: | 0.00365 | at alpha= | -0.5 | deg
Mach: | 0 |  |  | Cl=0 at alpha= | -1.5917 | deg
|  |  |  | @ Cl=0.1, Cd= | 0.00465
|  |  |  | @ Cl=0.4, Cd= | 0.0044529
|  |  |  | @ Cl=0.6, Cd= | 0.0050431
alpha (deg) | Cl | Cd | Cm | Cl/Cd
-13.5 | -0.563 | 0.09037 | -0.003 | -6.226
-13 | -0.58 | 0.08539 | -0.003 | -6.789
-12.5 | -0.594 | 0.08088 | -0.003 | -7.346
-12 | -0.607 | 0.07565 | -0.004 | -8.018
-11.5 | -0.611 | 0.07129 | -0.004 | -8.575
-11 | -0.613 | 0.06551 | -0.005 | -9.351
-10.5 | -0.61 | 0.06092 | -0.006 | -10.012
-10 | -0.603 | 0.05743 | -0.006 | -10.497
-9.5 | -0.594 | 0.05255 | -0.007 | -11.298
-9 | -0.586 | 0.04455 | -0.008 | -13.164
-8.5 | -0.683 | 0.00856 | -0.013 | -79.791
-8 | -0.655 | 0.0074 | -0.014 | -88.474
-7.5 | -0.62 | 0.0077 | -0.015 | -80.503
-7 | -0.579 | 0.00745 | -0.016 | -77.741
-6.5 | -0.536 | 0.00709 | -0.017 | -75.566
-6 | -0.489 | 0.00679 | -0.018 | -71.942
-5.5 | -0.439 | 0.00665 | -0.018 | -66.128
-5 | -0.388 | 0.0064 | -0.019 | -60.661
-4.5 | -0.335 | 0.00624 | -0.02 | -53.609
-4 | -0.28 | 0.00605 | -0.021 | -46.176
-3.5 | -0.223 | 0.00586 | -0.022 | -38.057
-3 | -0.166 | 0.00579 | -0.023 | -28.609
-2.5 | -0.107 | 0.00576 | -0.024 | -18.644
-2 | -0.049 | 0.00614 | -0.025 | -7.915
-1.5 | 0.011 | 0.00575 | -0.026 | 1.857
-1 | 0.07 | 0.00565 | -0.026 | 12.422
-0.5 | 0.13 | 0.00365 | -0.027 | 35.627
0 | 0.19 | 0.00383 | -0.028 | 49.543
0.5 | 0.249 | 0.00406 | -0.029 | 61.373
1 | 0.308 | 0.00426 | -0.03 | 72.46
1.5 | 0.368 | 0.00448 | -0.031 | 82.138
2 | 0.427 | 0.00443 | -0.032 | 96.359
2.5 | 0.486 | 0.00461 | -0.033 | 105.274
3 | 0.544 | 0.00485 | -0.034 | 112.184
3.5 | 0.602 | 0.00505 | -0.035 | 119.17
4 | 0.659 | 0.00527 | -0.036 | 124.885
4.5 | 0.714 | 0.00752 | -0.036 | 94.966
5 | 0.768 | 0.00784 | -0.037 | 97.959
5.5 | 0.821 | 0.00819 | -0.038 | 100.278
6 | 0.87 | 0.00862 | -0.039 | 100.971
6.5 | 0.917 | 0.00899 | -0.04 | 102.002
7 | 0.959 | 0.00938 | -0.041 | 102.279
7.5 | 0.998 | 0.00982 | -0.042 | 101.576
8 | 1.032 | 0.01031 | -0.043 | 100.118
8.5 | 1.061 | 0.01084 | -0.044 | 97.903
9 | 1.085 | 0.01138 | -0.044 | 95.317
9.5 | 1.103 | 0.01196 | -0.045 | 92.227
10 | 1.115 | 0.01264 | -0.046 | 88.25
10.5 | 1.121 | 0.01332 | -0.047 | 84.163
11 | 1.112 | 0.01415 | -0.048 | 78.619
11.5 | 1.097 | 0.01496 | -0.049 | 73.35
12 | 1.074 | 0.01615 | -0.049 | 66.521
12.5 | 1.045 | 0.01751 | -0.05 | 59.657
13 | 1.002 | 0.02061 | -0.05 | 48.631
13.5 | 0.829 | 0.07944 | -0.034 | 10.434
14 | 0.789 | 0.09084 | -0.031 | 8.687
14.5 | 0.754 | 0.098 | -0.03 | 7.698
15 | 0.724 | 0.10079 | -0.032 | 7.179
15.5 | 0.686 | 0.11247 | -0.03 | 6.099

## 90. Re 7M Mach 0.00 (2)
BIGFOIL.COM POLAR EXPORT
NACA67-311 a=0.2
NACA67-311 a=0.2 |  |  |  | Cl Max: | 1.6126 | at alpha= | 20 | deg
XFOIL ncrit=9 |  |  |  | L/D Max: | 109.509 | at alpha= | 8 | deg
Re: | 7000000 |  |  | Cd Min: | 0.04721 | at alpha= | 20 | deg
Mach: | 0 |  |  | Cl=0 at alpha= | -1.8882 | deg
|  |  |  | @ Cl=0.1, Cd= | 0.0047984
|  |  |  | @ Cl=0.4, Cd= | 0.004195
|  |  |  | @ Cl=0.6, Cd= | 0.0062723
alpha (deg) | Cl | Cd | Cm | Cl/Cd
-20 | -1.4189 | 0.04147 | -0.0864 | -34.2151
-19.5 | -1.4339 | 0.03644 | -0.0846 | -39.3496
-18.5 | -1.467 | 0.02723 | -0.0765 | -53.8744
-18 | -1.4621 | 0.02511 | -0.0712 | -58.2278
-17.5 | -1.4529 | 0.02316 | -0.0661 | -62.7332
-17 | -1.4372 | 0.0216 | -0.0612 | -66.537
-16.5 | -1.4184 | 0.02021 | -0.0564 | -70.1831
-16 | -1.398 | 0.0189 | -0.0513 | -73.9683
-15.5 | -1.3716 | 0.01771 | -0.0472 | -77.4478
-15 | -1.3348 | 0.01673 | -0.0448 | -79.7848
-14.5 | -1.2943 | 0.01596 | -0.043 | -81.0965
-14 | -1.2518 | 0.0152 | -0.0414 | -82.3553
-13.5 | -1.2071 | 0.0146 | -0.0401 | -82.6781
-13 | -1.1619 | 0.01391 | -0.0389 | -83.5298
-12.5 | -1.1148 | 0.01334 | -0.038 | -83.5682
-12 | -1.0653 | 0.013 | -0.0375 | -81.9462
-11.5 | -1.0185 | 0.01221 | -0.0365 | -83.4152
-11 | -0.9718 | 0.01124 | -0.0354 | -86.4591
-10.5 | -0.923 | 0.01051 | -0.0347 | -87.8211
-10 | -0.8728 | 0.00994 | -0.0341 | -87.8068
-9.5 | -0.8217 | 0.00946 | -0.0337 | -86.8605
-9 | -0.77 | 0.00902 | -0.0334 | -85.3659
-8.5 | -0.717 | 0.0087 | -0.0333 | -82.4138
-8 | -0.6643 | 0.0083 | -0.0332 | -80.0361
-7.5 | -0.611 | 0.00797 | -0.0331 | -76.6625
-7 | -0.5571 | 0.00771 | -0.0331 | -72.2568
-6.5 | -0.5046 | 0.0073 | -0.0329 | -69.1233
-6 | -0.4518 | 0.00688 | -0.0326 | -65.6686
-5.5 | -0.3979 | 0.00655 | -0.0326 | -60.7481
-5 | -0.3436 | 0.00627 | -0.0326 | -54.8006
-4.5 | -0.2892 | 0.00604 | -0.0327 | -47.8808
-4 | -0.2342 | 0.00582 | -0.0328 | -40.2405
-3.5 | -0.1786 | 0.00563 | -0.0331 | -31.7229
-3 | -0.1236 | 0.0054 | -0.0333 | -22.8889
-2.5 | -0.0684 | 0.00523 | -0.0335 | -13.0784
-2 | -0.0125 | 0.00505 | -0.0339 | -2.4752
-1.5 | 0.0434 | 0.00494 | -0.0342 | 8.7854
-1 | 0.0995 | 0.0048 | -0.0346 | 20.7292
-0.5 | 0.1543 | 0.00462 | -0.0348 | 33.3983
0 | 0.2065 | 0.00435 | -0.0345 | 47.4713
0.5 | 0.2408 | 0.00282 | -0.0311 | 85.3901
1 | 0.2927 | 0.00318 | -0.0308 | 92.044
1.5 | 0.3433 | 0.00361 | -0.0302 | 95.097
2.5 | 0.4412 | 0.00462 | -0.0284 | 95.4978
3 | 0.492 | 0.00501 | -0.0279 | 98.2036
3.5 | 0.5403 | 0.00555 | -0.027 | 97.3514
4 | 0.5873 | 0.00615 | -0.0258 | 95.4959
4.5 | 0.6361 | 0.00662 | -0.0249 | 96.0876
5 | 0.6871 | 0.00693 | -0.0244 | 99.1486
5.5 | 0.738 | 0.00722 | -0.024 | 102.2161
6 | 0.7887 | 0.00753 | -0.0235 | 104.741
6.5 | 0.8381 | 0.00786 | -0.0228 | 106.6285
7 | 0.8869 | 0.0082 | -0.022 | 108.1585
7.5 | 0.9344 | 0.00859 | -0.0209 | 108.7776
8 | 0.9812 | 0.00896 | -0.0198 | 109.5089
8.5 | 1.0256 | 0.0094 | -0.0182 | 109.1064
9 | 1.0669 | 0.00975 | -0.0159 | 109.4256
9.5 | 1.1053 | 0.01017 | -0.0131 | 108.6824
10 | 1.1428 | 0.01073 | -0.0103 | 106.5051
10.5 | 1.1809 | 0.01124 | -0.0077 | 105.0623
11 | 1.2195 | 0.01177 | -0.0054 | 103.6109
11.5 | 1.2549 | 0.01242 | -0.0025 | 101.0386
12 | 1.2885 | 0.0132 | 0.0005 | 97.6136
12.5 | 1.3225 | 0.01389 | 0.0034 | 95.2124
13 | 1.3549 | 0.01461 | 0.0064 | 92.7379
14.5 | 1.4589 | 0.01791 | 0.0119 | 81.4573
15 | 1.4836 | 0.01929 | 0.0152 | 76.9103
15.5 | 1.5077 | 0.02075 | 0.0183 | 72.6602
16 | 1.533 | 0.02214 | 0.0209 | 69.2412
16.5 | 1.5544 | 0.02386 | 0.0238 | 65.1467
17 | 1.5736 | 0.02576 | 0.0266 | 61.087
17.5 | 1.5882 | 0.02807 | 0.0295 | 56.58
18 | 1.5978 | 0.03094 | 0.0323 | 51.6419
18.5 | 1.6077 | 0.03398 | 0.0345 | 47.3131
19 | 1.6069 | 0.03824 | 0.0366 | 42.0214
19.5 | 1.6112 | 0.04239 | 0.0377 | 38.009
20 | 1.6126 | 0.04721 | 0.038 | 34.158

## 91. Re 7M Mach 0.10 (1)
BIGFOIL.COM POLAR EXPORT
NACA67-311 a=0.2
NACA67-311 a=0.2 |  |  |  | Cl Max: | 1.112 | at alpha= | 10.5 | deg
JavaFoil+Calcfoil stall+Eppler ext transition |  |  |  | L/D Max: | 135.528 | at alpha= | 4 | deg
Re: | 7000000 |  |  | Cd Min: | 0.00363 | at alpha= | -0.5 | deg
Mach: | 0.1 |  |  | Cl=0 at alpha= | -1.5917 | deg
|  |  |  | @ Cl=0.1, Cd= | 0.0047098
|  |  |  | @ Cl=0.4, Cd= | 0.0044447
|  |  |  | @ Cl=0.6, Cd= | 0.0050236
alpha (deg) | Cl | Cd | Cm | Cl/Cd
-13.5 | -0.533 | 0.09183 | -0.003 | -5.801
-13 | -0.553 | 0.08681 | -0.003 | -6.373
-12.5 | -0.572 | 0.0819 | -0.004 | -6.981
-12 | -0.587 | 0.07622 | -0.004 | -7.707
-11.5 | -0.595 | 0.07186 | -0.004 | -8.286
-11 | -0.599 | 0.06624 | -0.005 | -9.047
-10.5 | -0.598 | 0.06254 | -0.005 | -9.568
-10 | -0.594 | 0.05838 | -0.006 | -10.177
-9.5 | -0.586 | 0.05394 | -0.007 | -10.872
-9 | -0.577 | 0.04801 | -0.008 | -12.018
-8.5 | -0.679 | 0.00862 | -0.013 | -78.8
-8 | -0.653 | 0.00746 | -0.014 | -87.641
-7.5 | -0.62 | 0.00771 | -0.015 | -80.328
-7 | -0.58 | 0.00744 | -0.016 | -77.886
-6.5 | -0.536 | 0.00718 | -0.017 | -74.704
-6 | -0.49 | 0.00689 | -0.018 | -71.124
-5.5 | -0.441 | 0.00664 | -0.019 | -66.435
-5 | -0.389 | 0.00646 | -0.019 | -60.238
-4.5 | -0.336 | 0.00623 | -0.02 | -53.953
-4 | -0.281 | 0.00604 | -0.021 | -46.503
-3.5 | -0.224 | 0.00584 | -0.022 | -38.366
-3 | -0.167 | 0.00577 | -0.023 | -28.846
-2.5 | -0.108 | 0.00581 | -0.024 | -18.6
-2 | -0.049 | 0.00577 | -0.025 | -8.463
-1.5 | 0.011 | 0.00581 | -0.026 | 1.846
-1 | 0.071 | 0.00572 | -0.027 | 12.344
-0.5 | 0.131 | 0.00363 | -0.028 | 35.975
0 | 0.191 | 0.00386 | -0.028 | 49.445
0.5 | 0.25 | 0.00409 | -0.029 | 61.166
1 | 0.31 | 0.00429 | -0.03 | 72.207
1.5 | 0.37 | 0.00446 | -0.031 | 82.832
2 | 0.429 | 0.00443 | -0.032 | 96.889
2.5 | 0.488 | 0.00465 | -0.033 | 104.955
3 | 0.547 | 0.00485 | -0.034 | 112.763
3.5 | 0.605 | 0.00504 | -0.035 | 120.119
4 | 0.662 | 0.00488 | -0.036 | 135.528
4.5 | 0.717 | 0.00754 | -0.037 | 95.05
5 | 0.772 | 0.00788 | -0.038 | 97.911
5.5 | 0.825 | 0.00822 | -0.038 | 100.338
6 | 0.874 | 0.00867 | -0.039 | 100.791
6.5 | 0.92 | 0.00907 | -0.04 | 101.469
7 | 0.962 | 0.00946 | -0.041 | 101.706
7.5 | 1 | 0.0099 | -0.042 | 101.024
8 | 1.033 | 0.01043 | -0.043 | 99.072
8.5 | 1.061 | 0.01092 | -0.044 | 97.192
9 | 1.084 | 0.01151 | -0.045 | 94.156
9.5 | 1.1 | 0.01214 | -0.045 | 90.605
10 | 1.11 | 0.01282 | -0.046 | 86.56
10.5 | 1.112 | 0.0135 | -0.047 | 82.38
11 | 1.1 | 0.01444 | -0.048 | 76.164
11.5 | 1.08 | 0.01524 | -0.049 | 70.857
12 | 1.051 | 0.01661 | -0.049 | 63.28
12.5 | 1.014 | 0.01853 | -0.05 | 54.704
13 | 0.969 | 0.02117 | -0.05 | 45.759
13.5 | 0.793 | 0.08322 | -0.033 | 9.523
14 | 0.751 | 0.094 | -0.03 | 7.986
14.5 | 0.715 | 0.09886 | -0.03 | 7.228
15 | 0.677 | 0.10341 | -0.031 | 6.55
15.5 | 0.637 | 0.11383 | -0.029 | 5.597

## 92. Re 7M Mach 0.10 (2)
BIGFOIL.COM POLAR EXPORT
NACA67-311 a=0.2
NACA67-311 a=0.2 |  |  |  | Cl Max: | 1.5888 | at alpha= | 18.5 | deg
XFOIL ncrit=9 |  |  |  | L/D Max: | 109.037 | at alpha= | 8 | deg
Re: | 7000000 |  |  | Cd Min: | 0.0542 | at alpha= | 20 | deg
Mach: | 0.1 |  |  | Cl=0 at alpha= | -1.8915 | deg
|  |  |  | @ Cl=0.1, Cd= | 0.0048109
|  |  |  | @ Cl=0.4, Cd= | 0.0041842
|  |  |  | @ Cl=0.6, Cd= | 0.006269
alpha (deg) | Cl | Cd | Cm | Cl/Cd
-18 | -1.3695 | 0.03268 | -0.0857 | -41.9064
-17.5 | -1.4064 | 0.02764 | -0.0776 | -50.8828
-17 | -1.4109 | 0.02472 | -0.071 | -57.0752
-16.5 | -1.4029 | 0.02257 | -0.0651 | -62.1577
-16 | -1.3876 | 0.02089 | -0.0594 | -66.4241
-15 | -1.3392 | 0.01806 | -0.0498 | -74.1528
-14.5 | -1.3023 | 0.0169 | -0.0471 | -77.0592
-14 | -1.2607 | 0.01597 | -0.045 | -78.9418
-13.5 | -1.2162 | 0.01525 | -0.0433 | -79.7508
-13 | -1.171 | 0.01446 | -0.0418 | -80.982
-12.5 | -1.1236 | 0.01381 | -0.0406 | -81.3613
-12 | -1.0735 | 0.01344 | -0.0397 | -79.8735
-11.5 | -1.0232 | 0.01301 | -0.039 | -78.6472
-11 | -0.978 | 0.01173 | -0.0375 | -83.376
-10.5 | -0.9294 | 0.01084 | -0.0364 | -85.738
-10 | -0.8787 | 0.01021 | -0.0357 | -86.0627
-9.5 | -0.8272 | 0.00968 | -0.0351 | -85.4545
-9 | -0.7749 | 0.0092 | -0.0346 | -84.2283
-8.5 | -0.7213 | 0.00886 | -0.0344 | -81.4108
-8 | -0.6683 | 0.00841 | -0.0341 | -79.4649
-7.5 | -0.6147 | 0.00804 | -0.0339 | -76.4552
-7 | -0.5604 | 0.00776 | -0.0338 | -72.2165
-6.5 | -0.5064 | 0.00746 | -0.0337 | -67.882
-6 | -0.454 | 0.00692 | -0.0332 | -65.6069
-5.5 | -0.3998 | 0.00658 | -0.0331 | -60.7599
-5 | -0.3452 | 0.0063 | -0.0331 | -54.7937
-4.5 | -0.2905 | 0.00605 | -0.0331 | -48.0165
-4 | -0.2351 | 0.00583 | -0.0332 | -40.3259
-3.5 | -0.1792 | 0.00564 | -0.0335 | -31.773
-3 | -0.1239 | 0.00541 | -0.0336 | -22.902
-2.5 | -0.0683 | 0.00523 | -0.0338 | -13.0593
-2 | -0.0122 | 0.00505 | -0.0341 | -2.4158
-1.5 | 0.044 | 0.00494 | -0.0345 | 8.9069
-1 | 0.1004 | 0.00481 | -0.0349 | 20.8732
0 | 0.2079 | 0.00436 | -0.0348 | 47.6835
0.5 | 0.2422 | 0.00283 | -0.0313 | 85.583
1 | 0.2944 | 0.00318 | -0.0309 | 92.5786
1.5 | 0.3452 | 0.00362 | -0.0303 | 95.3591
2.5 | 0.4433 | 0.00463 | -0.0285 | 95.7451
3 | 0.4943 | 0.00502 | -0.0279 | 98.4661
3.5 | 0.5425 | 0.00557 | -0.0269 | 97.3968
4 | 0.5897 | 0.00617 | -0.0256 | 95.5754
4.5 | 0.6386 | 0.00664 | -0.0247 | 96.1747
5 | 0.6899 | 0.00695 | -0.0242 | 99.2662
5.5 | 0.7411 | 0.00725 | -0.0237 | 102.2207
6 | 0.7918 | 0.00757 | -0.0231 | 104.5971
6.5 | 0.8413 | 0.00791 | -0.0223 | 106.359
7 | 0.8902 | 0.00825 | -0.0214 | 107.903
7.5 | 0.938 | 0.00863 | -0.0202 | 108.6906
8 | 0.9846 | 0.00903 | -0.0189 | 109.0365
8.5 | 1.0276 | 0.00944 | -0.0168 | 108.8559
9 | 1.0682 | 0.00982 | -0.0143 | 108.778
9.5 | 1.1069 | 0.01028 | -0.0114 | 107.6751
10 | 1.1448 | 0.01088 | -0.0085 | 105.2206
10.5 | 1.184 | 0.01137 | -0.006 | 104.1337
11.5 | 1.2572 | 0.01266 | -0.0003 | 99.3049
12 | 1.2917 | 0.01342 | 0.0027 | 96.2519
12.5 | 1.3261 | 0.01416 | 0.0057 | 93.6511
13.5 | 1.3991 | 0.01608 | 0.0097 | 87.0087
15.5 | 1.5084 | 0.02161 | 0.0217 | 69.801
16 | 1.5314 | 0.02326 | 0.0248 | 65.8383
16.5 | 1.5497 | 0.02529 | 0.028 | 61.2772
17 | 1.5674 | 0.02745 | 0.0309 | 57.1002
17.5 | 1.5781 | 0.03024 | 0.0339 | 52.1858
18 | 1.5828 | 0.03375 | 0.0367 | 46.8978
18.5 | 1.5888 | 0.03744 | 0.0387 | 42.4359
19 | 1.583 | 0.04263 | 0.0403 | 37.1335
19.5 | 1.581 | 0.04795 | 0.0406 | 32.9718
20 | 1.5752 | 0.0542 | 0.0399 | 29.0627

## 93. Re 7M Mach 0.25 (1)
BIGFOIL.COM POLAR EXPORT
NACA67-311 a=0.2
NACA67-311 a=0.2 |  |  |  | Cl Max: | 1.067 | at alpha= | 9 | deg
JavaFoil+Calcfoil stall+Eppler ext transition |  |  |  | L/D Max: | 131.078 | at alpha= | 3.5 | deg
Re: | 7000000 |  |  | Cd Min: | 0.00367 | at alpha= | -0.5 | deg
Mach: | 0.25 |  |  | Cl=0 at alpha= | -1.5902 | deg
|  |  |  | @ Cl=0.1, Cd= | 0.0048071
|  |  |  | @ Cl=0.4, Cd= | 0.0043318
|  |  |  | @ Cl=0.6, Cd= | 0.10289
alpha (deg) | Cl | Cd | Cm | Cl/Cd
-12.5 | -0.367 | 0.08674 | -0.004 | -4.229
-12 | -0.417 | 0.08282 | -0.004 | -5.041
-11.5 | -0.456 | 0.07599 | -0.004 | -6
-11 | -0.486 | 0.07034 | -0.005 | -6.906
-10.5 | -0.509 | 0.06517 | -0.005 | -7.815
-10 | -0.525 | 0.06107 | -0.006 | -8.602
-9.5 | -0.534 | 0.0573 | -0.006 | -9.322
-9 | -0.536 | 0.05367 | -0.007 | -9.984
-8.5 | -0.531 | 0.04976 | -0.007 | -10.668
-8 | -0.521 | 0.0447 | -0.009 | -11.659
-7.5 | -0.612 | 0.00735 | -0.016 | -83.255
-7 | -0.578 | 0.00704 | -0.016 | -82.106
-6.5 | -0.539 | 0.0074 | -0.017 | -72.883
-6 | -0.495 | 0.00699 | -0.018 | -70.834
-5.5 | -0.447 | 0.00684 | -0.019 | -65.449
-5 | -0.397 | 0.00653 | -0.02 | -60.713
-4.5 | -0.343 | 0.00635 | -0.021 | -54.003
-4 | -0.287 | 0.0061 | -0.022 | -47.066
-3.5 | -0.23 | 0.00597 | -0.023 | -38.485
-3 | -0.171 | 0.00582 | -0.024 | -29.337
-2.5 | -0.111 | 0.00586 | -0.025 | -18.91
-2 | -0.05 | 0.00582 | -0.025 | -8.617
-1.5 | 0.011 | 0.00566 | -0.026 | 1.946
-1 | 0.073 | 0.00571 | -0.027 | 12.709
-0.5 | 0.134 | 0.00367 | -0.028 | 36.592
0 | 0.196 | 0.0039 | -0.029 | 50.234
0.5 | 0.257 | 0.00415 | -0.03 | 62.005
1 | 0.318 | 0.00435 | -0.031 | 73.169
1.5 | 0.38 | 0.00424 | -0.032 | 89.471
2 | 0.441 | 0.00452 | -0.033 | 97.469
2.5 | 0.501 | 0.00471 | -0.034 | 106.477
3 | 0.561 | 0.00492 | -0.035 | 114.026
3.5 | 0.621 | 0.00474 | -0.036 | 131.078
4 | 0.679 | 0.0062 | -0.037 | 109.564
4.5 | 0.735 | 0.00775 | -0.038 | 94.911
5 | 0.791 | 0.00809 | -0.039 | 97.737
5.5 | 0.844 | 0.0085 | -0.039 | 99.347
6 | 0.893 | 0.00897 | -0.04 | 99.531
6.5 | 0.938 | 0.00938 | -0.041 | 99.978
7 | 0.977 | 0.00984 | -0.042 | 99.303
7.5 | 1.011 | 0.01036 | -0.043 | 97.598
8 | 1.038 | 0.01098 | -0.044 | 94.514
8.5 | 1.057 | 0.01151 | -0.045 | 91.834
9 | 1.067 | 0.01221 | -0.046 | 87.348
9.5 | 1.067 | 0.01298 | -0.047 | 82.208
10 | 1.057 | 0.01391 | -0.047 | 75.989
10.5 | 1.036 | 0.01484 | -0.048 | 69.797
11 | 0.988 | 0.01636 | -0.049 | 60.376
11.5 | 0.912 | 0.02065 | -0.049 | 44.154
12 | 0.718 | 0.07663 | -0.029 | 9.364
12.5 | 0.652 | 0.08356 | -0.028 | 7.797
13 | 0.578 | 0.09143 | -0.026 | 6.324
13.5 | 0.501 | 0.09865 | -0.026 | 5.078
14 | 0.419 | 0.10289 | -0.027 | 4.068

## 94. Re 7M Mach 0.25 (2)
BIGFOIL.COM POLAR EXPORT
NACA67-311 a=0.2
NACA67-311 a=0.2 |  |  |  | Cl Max: | 1.4446 | at alpha= | 15 | deg
XFOIL ncrit=9 |  |  |  | L/D Max: | 107.294 | at alpha= | 7.5 | deg
Re: | 7000000 |  |  | Cd Min: | 0.15928 | at alpha= | 20 | deg
Mach: | 0.25 |  |  | Cl=0 at alpha= | -1.9112 | deg
|  |  |  | @ Cl=0.1, Cd= | 0.0048528
|  |  |  | @ Cl=0.4, Cd= | 0.0042182
|  |  |  | @ Cl=0.6, Cd= | 0.0062869
alpha (deg) | Cl | Cd | Cm | Cl/Cd
-13 | -0.7491 | 0.0598 | -0.0855 | -12.5268
-12.5 | -1.1113 | 0.02315 | -0.0625 | -48.0043
-12 | -1.0832 | 0.0202 | -0.0578 | -53.6238
-11.5 | -1.0418 | 0.01836 | -0.0543 | -56.7429
-11 | -0.9956 | 0.01688 | -0.0515 | -58.981
-10.5 | -0.9468 | 0.01558 | -0.049 | -60.7702
-10 | -0.9065 | 0.01292 | -0.0457 | -70.1625
-9.5 | -0.8542 | 0.01178 | -0.0438 | -72.5127
-9 | -0.7996 | 0.01091 | -0.0424 | -73.2906
-8.5 | -0.7424 | 0.01048 | -0.0415 | -70.8397
-8 | -0.6884 | 0.00951 | -0.0402 | -72.387
-7.5 | -0.6335 | 0.00877 | -0.0391 | -72.2349
-7 | -0.5777 | 0.00822 | -0.0382 | -70.2798
-6.5 | -0.5211 | 0.00784 | -0.0377 | -66.4668
-6 | -0.4653 | 0.00734 | -0.037 | -63.3924
-5.5 | -0.4104 | 0.00678 | -0.0362 | -60.531
-5 | -0.3539 | 0.00645 | -0.0358 | -54.8682
-4.5 | -0.2973 | 0.00617 | -0.0355 | -48.1848
-4 | -0.2401 | 0.00591 | -0.0354 | -40.6261
-3.5 | -0.1825 | 0.00569 | -0.0354 | -32.0738
-3 | -0.1253 | 0.00547 | -0.0354 | -22.9068
-2.5 | -0.0678 | 0.00529 | -0.0356 | -12.8166
-2 | -0.0103 | 0.00508 | -0.0357 | -2.0276
-1.5 | 0.0477 | 0.00497 | -0.0361 | 9.5976
-1 | 0.1057 | 0.00484 | -0.0364 | 21.8388
-0.5 | 0.1626 | 0.00467 | -0.0366 | 34.818
0 | 0.2162 | 0.00441 | -0.0361 | 49.0249
0.5 | 0.2498 | 0.00285 | -0.0322 | 87.6491
1 | 0.3038 | 0.00317 | -0.0319 | 95.836
1.5 | 0.3552 | 0.00365 | -0.031 | 97.3151
2 | 0.4033 | 0.00426 | -0.0296 | 94.6714
2.5 | 0.4547 | 0.00468 | -0.0287 | 97.1581
3 | 0.5064 | 0.00509 | -0.0279 | 99.4892
3.5 | 0.5546 | 0.00567 | -0.0264 | 97.8131
4 | 0.6017 | 0.00631 | -0.0247 | 95.3566
5 | 0.7043 | 0.00709 | -0.0227 | 99.3371
5.5 | 0.7568 | 0.00738 | -0.0219 | 102.5474
6 | 0.808 | 0.00773 | -0.0208 | 104.5278
6.5 | 0.858 | 0.00812 | -0.0194 | 105.665
7 | 0.9064 | 0.00851 | -0.0176 | 106.51
7.5 | 0.9517 | 0.00887 | -0.0152 | 107.2943
8 | 0.9927 | 0.00934 | -0.0118 | 106.2848
8.5 | 1.0355 | 0.00979 | -0.0089 | 105.7712
9 | 1.0777 | 0.01032 | -0.0059 | 104.4283
9.5 | 1.1182 | 0.01094 | -0.0026 | 102.2121
10 | 1.1599 | 0.01154 | 0.0004 | 100.5113
10.5 | 1.199 | 0.01225 | 0.0039 | 97.8776
11 | 1.2352 | 0.01313 | 0.0077 | 94.0746
11.5 | 1.2712 | 0.01405 | 0.0115 | 90.4769
12 | 1.305 | 0.01503 | 0.0156 | 86.8263
12.5 | 1.3357 | 0.01618 | 0.0201 | 82.5525
13.5 | 1.4042 | 0.01983 | 0.0255 | 70.8119
14 | 1.4208 | 0.02217 | 0.0307 | 64.0866
14.5 | 1.4386 | 0.02454 | 0.0352 | 58.6227
15 | 1.4446 | 0.02782 | 0.0402 | 51.9267
15.5 | 1.4401 | 0.03213 | 0.0449 | 44.821
16 | 1.4268 | 0.03762 | 0.0486 | 37.9266
16.5 | 1.4047 | 0.04472 | 0.0505 | 31.411
17 | 1.3953 | 0.05155 | 0.0503 | 27.0669
17.5 | 1.3509 | 0.06355 | 0.0466 | 21.2573
18 | 1.3166 | 0.07599 | 0.0405 | 17.326
18.5 | 1.2599 | 0.09355 | 0.03 | 13.4677
19 | 1.21 | 0.11155 | 0.0188 | 10.8472
19.5 | 1.1515 | 0.13213 | 0.0059 | 8.7149
20 | 1.0642 | 0.15928 | -0.0109 | 6.6813

## 95. Re 7M Mach 0.50 (1)
BIGFOIL.COM POLAR EXPORT
NACA67-311 a=0.2
NACA67-311 a=0.2 |  |  |  | Cl Max: | 1.152 | at alpha= | 20 | deg
JavaFoil+Calcfoil stall+Eppler ext transition |  |  |  | L/D Max: | 106.495 | at alpha= | 3.5 | deg
Re: | 7000000 |  |  | Cd Min: | 0.00384 | at alpha= | 0 | deg
Mach: | 0.5 |  |  | Cl=0 at alpha= | -1.5882 | deg
|  |  |  | @ Cl=0.1, Cd= | 0.0059167
|  |  |  | @ Cl=0.4, Cd= | 0.0050251
|  |  |  | @ Cl=0.6, Cd= | 0.0060109
alpha (deg) | Cl | Cd | Cm | Cl/Cd
-20 | -0.997 | 0.15503 | 0.002 | -6.43
-19.5 | -0.969 | 0.14908 | 0.002 | -6.5
-19 | -0.941 | 0.14211 | 0.001 | -6.624
-18.5 | -0.913 | 0.13778 | 0.001 | -6.628
-18 | -0.887 | 0.13274 | 0 | -6.682
-17.5 | -0.861 | 0.12955 | 0 | -6.644
-17 | -0.834 | 0.12343 | 0 | -6.76
-16.5 | -0.808 | 0.1244 | -0.001 | -6.496
-16 | -0.78 | 0.11881 | -0.001 | -6.569
-15.5 | -0.754 | 0.10819 | -0.002 | -6.968
-15 | -0.728 | 0.10207 | -0.002 | -7.129
-14.5 | -0.701 | 0.09485 | -0.003 | -7.393
-14 | -0.675 | 0.08896 | -0.003 | -7.585
-13.5 | -0.646 | 0.098 | -0.003 | -6.596
-13 | -0.619 | 0.09057 | -0.004 | -6.838
-12.5 | -0.593 | 0.08287 | -0.004 | -7.154
-12 | -0.566 | 0.07562 | -0.005 | -7.488
-11.5 | -0.54 | 0.07062 | -0.005 | -7.646
-11 | -0.514 | 0.06566 | -0.006 | -7.822
-10.5 | -0.488 | 0.06003 | -0.007 | -8.132
-10 | -0.457 | 0.07101 | -0.006 | -6.432
-9.5 | -0.43 | 0.06127 | -0.007 | -7.018
-9 | -0.403 | 0.05646 | -0.007 | -7.146
-8.5 | -0.377 | 0.05169 | -0.008 | -7.293
-8 | -0.351 | 0.04725 | -0.009 | -7.422
-7.5 | -0.321 | 0.05259 | -0.008 | -6.103
-7 | -0.294 | 0.04727 | -0.009 | -6.225
-6.5 | -0.268 | 0.04242 | -0.01 | -6.309
-6 | -0.243 | 0.03609 | -0.012 | -6.742
-5.5 | -0.41 | 0.00626 | -0.021 | -65.512
-5 | -0.401 | 0.00665 | -0.022 | -60.351
-4.5 | -0.362 | 0.00637 | -0.023 | -56.877
-4 | -0.31 | 0.00613 | -0.024 | -50.608
-3.5 | -0.252 | 0.00587 | -0.025 | -42.889
-3 | -0.189 | 0.00615 | -0.026 | -30.676
-2.5 | -0.123 | 0.00596 | -0.027 | -20.636
-2 | -0.056 | 0.00586 | -0.028 | -9.522
-1.5 | 0.012 | 0.00582 | -0.029 | 2.111
-1 | 0.081 | 0.00598 | -0.031 | 13.529
-0.5 | 0.15 | 0.00575 | -0.032 | 26.05
0 | 0.219 | 0.00384 | -0.033 | 56.945
0.5 | 0.287 | 0.00407 | -0.034 | 70.38
1 | 0.355 | 0.00482 | -0.035 | 73.637
1.5 | 0.423 | 0.00513 | -0.036 | 82.485
2 | 0.491 | 0.00551 | -0.037 | 89.124
2.5 | 0.558 | 0.00582 | -0.038 | 95.843
3 | 0.624 | 0.00612 | -0.039 | 101.968
3.5 | 0.69 | 0.00648 | -0.04 | 106.495
4 | 0.752 | 0.00828 | -0.041 | 90.781
4.5 | 0.812 | 0.00872 | -0.042 | 93.108
5 | 0.869 | 0.00925 | -0.043 | 93.984
5.5 | 0.92 | 0.0098 | -0.044 | 93.89
6 | 0.958 | 0.01041 | -0.045 | 92.002
6.5 | 0.973 | 0.01123 | -0.046 | 86.629
7 | 0.941 | 0.01226 | -0.047 | 76.791
7.5 | 0.6 | 0.01353 | -0.048 | 44.349
8 | 0.632 | 0.01406 | -0.049 | 44.956
8.5 | 0.663 | 0.01492 | -0.05 | 44.442
9 | 0.571 | 0.06067 | -0.025 | 9.421
9.5 | 0.726 | 0.01623 | -0.052 | 44.738
10 | 0.746 | 0.01951 | -0.052 | 38.232
10.5 | 0.652 | 0.07069 | -0.028 | 9.23
11 | 0.677 | 0.07933 | -0.027 | 8.535
11.5 | 0.843 | 0.0208 | -0.055 | 40.54
12 | 0.74 | 0.07525 | -0.035 | 9.828
12.5 | 0.759 | 0.08649 | -0.032 | 8.773
13 | 0.785 | 0.09334 | -0.033 | 8.415
13.5 | 0.812 | 0.09084 | -0.033 | 8.937
14 | 0.838 | 0.09681 | -0.034 | 8.653
14.5 | 0.864 | 0.10444 | -0.035 | 8.275
15 | 0.894 | 0.10861 | -0.038 | 8.233
15.5 | 0.916 | 0.11257 | -0.036 | 8.135
16 | 0.942 | 0.1178 | -0.037 | 7.994
16.5 | 0.971 | 0.12053 | -0.039 | 8.055
17 | 1.005 | 0.12198 | -0.043 | 8.237
17.5 | 1.03 | 0.13178 | -0.043 | 7.814
18 | 1.047 | 0.13434 | -0.041 | 7.797
18.5 | 1.079 | 0.13657 | -0.044 | 7.904
19 | 1.117 | 0.1344 | -0.049 | 8.313
19.5 | 1.143 | 0.14129 | -0.049 | 8.092
20 | 1.152 | 0.15162 | -0.045 | 7.601

## 96. Re 7M Mach 0.50 (2)
BIGFOIL.COM POLAR EXPORT
NACA67-311 a=0.2
NACA67-311 a=0.2 |  |  |  | Cl Max: | 1.076 | at alpha= | 9 | deg
XFOIL ncrit=9 |  |  |  | L/D Max: | 106.378 | at alpha= | 1 | deg
Re: | 7000000 |  |  | Cd Min: | 0.19882 | at alpha= | -17 | deg
Mach: | 0.5 |  |  | Cl=0 at alpha= | -2.0154 | deg
|  |  |  | @ Cl=0.1, Cd= | 0.0050031
|  |  |  | @ Cl=0.4, Cd= | 0.0038142
|  |  |  | @ Cl=0.6, Cd= | 0.0062261
alpha (deg) | Cl | Cd | Cm | Cl/Cd
-17 | -0.5371 | 0.19882 | -0.0144 | -2.7014
-16.5 | -0.52 | 0.18981 | -0.019 | -2.7396
-16 | -0.4988 | 0.18254 | -0.0235 | -2.7326
-15.5 | -0.4809 | 0.17403 | -0.028 | -2.7633
-15 | -0.4651 | 0.16505 | -0.0327 | -2.8179
-14.5 | -0.4498 | 0.15606 | -0.0374 | -2.8822
-14 | -0.4338 | 0.14777 | -0.0419 | -2.9356
-13.5 | -0.4168 | 0.14004 | -0.0463 | -2.9763
-13 | -0.4038 | 0.13122 | -0.051 | -3.0773
-12.5 | -0.3916 | 0.12285 | -0.0556 | -3.1876
-12 | -0.3787 | 0.11495 | -0.0599 | -3.2945
-11.5 | -0.3676 | 0.10687 | -0.0643 | -3.4397
-11 | -0.3566 | 0.09919 | -0.0684 | -3.5951
-10.5 | -0.354 | 0.09027 | -0.073 | -3.9216
-10 | -0.3502 | 0.08218 | -0.0772 | -4.2614
-9.5 | -0.3594 | 0.07252 | -0.0826 | -4.9559
-9 | -0.3657 | 0.06389 | -0.0885 | -5.7239
-8.5 | -0.3831 | 0.05582 | -0.0935 | -6.8631
-8 | -0.4211 | 0.0487 | -0.0904 | -8.6468
-7.5 | -0.4423 | 0.04311 | -0.084 | -10.2598
-7 | -0.4463 | 0.03688 | -0.0785 | -12.1014
-6.5 | -0.4489 | 0.0295 | -0.0715 | -15.2169
-6 | -0.4453 | 0.02148 | -0.0634 | -20.7309
-5.5 | -0.4366 | 0.0122 | -0.0549 | -35.7869
-5 | -0.383 | 0.00806 | -0.0517 | -47.5186
-4.5 | -0.32 | 0.0071 | -0.0492 | -45.0704
-4 | -0.2562 | 0.00648 | -0.0473 | -39.537
-3.5 | -0.1921 | 0.00604 | -0.0458 | -31.8046
-3 | -0.1277 | 0.00574 | -0.0448 | -22.2474
-2.5 | -0.0629 | 0.00547 | -0.0441 | -11.4991
-2 | 0.002 | 0.00525 | -0.0438 | 0.38095
-1.5 | 0.0666 | 0.00507 | -0.0436 | 13.1361
-1 | 0.1315 | 0.00494 | -0.0436 | 26.6194
-0.5 | 0.1959 | 0.00482 | -0.0436 | 40.6432
0 | 0.255 | 0.0046 | -0.0426 | 55.4348
0.5 | 0.2833 | 0.00301 | -0.0362 | 94.1196
1 | 0.3436 | 0.00323 | -0.0355 | 106.3777
1.5 | 0.3971 | 0.00378 | -0.0335 | 105.0529
2 | 0.4472 | 0.00437 | -0.0307 | 102.3341
3 | 0.55 | 0.00542 | -0.0254 | 101.476
3.5 | 0.594 | 0.00612 | -0.0212 | 97.0588
4 | 0.6319 | 0.00679 | -0.0155 | 93.0633
4.5 | 0.6776 | 0.00732 | -0.0112 | 92.5683
5 | 0.7296 | 0.00775 | -0.008 | 94.1419
5.5 | 0.7823 | 0.00817 | -0.0047 | 95.7528
6 | 0.8345 | 0.00868 | -0.0012 | 96.1406
6.5 | 0.8863 | 0.00926 | 0.0027 | 95.7127
7 | 0.9381 | 0.00986 | 0.0069 | 95.142
7.5 | 0.9868 | 0.01068 | 0.0119 | 92.397
8 | 1.0338 | 0.01163 | 0.0174 | 88.8908
8.5 | 1.0684 | 0.01323 | 0.025 | 80.7559
9 | 1.076 | 0.01629 | 0.0356 | 66.0528
9.5 | 1.0569 | 0.0219 | 0.0468 | 48.2603
10 | 1.0273 | 0.02835 | 0.056 | 36.2363
10.5 | 0.9932 | 0.03528 | 0.0627 | 28.1519
11 | 0.9521 | 0.04353 | 0.0659 | 21.8723
11.5 | 0.9163 | 0.05346 | 0.0639 | 17.1399
12 | 0.8925 | 0.06779 | 0.0516 | 13.1657
12.5 | 0.8732 | 0.08328 | 0.0381 | 10.4851
13.5 | 0.8296 | 0.10933 | 0.0257 | 7.588
14 | 0.8129 | 0.12277 | 0.0178 | 6.6213

## 97. Re 8M Mach 0.00 (1)
BIGFOIL.COM POLAR EXPORT
NACA67-311 a=0.2
NACA67-311 a=0.2 |  |  |  | Cl Max: | 1.121 | at alpha= | 10.5 | deg
JavaFoil+Calcfoil stall+Eppler ext transition |  |  |  | L/D Max: | 123.982 | at alpha= | 4 | deg
Re: | 8000000 |  |  | Cd Min: | 0.0037 | at alpha= | -0.5 | deg
Mach: | 0 |  |  | Cl=0 at alpha= | -1.5917 | deg
|  |  |  | @ Cl=0.1, Cd= | 0.004855
|  |  |  | @ Cl=0.4, Cd= | 0.0046639
|  |  |  | @ Cl=0.6, Cd= | 0.0049924
alpha (deg) | Cl | Cd | Cm | Cl/Cd
-14 | -0.544 | 0.09552 | -0.002 | -5.695
-13.5 | -0.563 | 0.09035 | -0.003 | -6.231
-13 | -0.58 | 0.08547 | -0.003 | -6.781
-12.5 | -0.594 | 0.08015 | -0.004 | -7.417
-12 | -0.607 | 0.07532 | -0.004 | -8.057
-11.5 | -0.612 | 0.07068 | -0.004 | -8.655
-11 | -0.614 | 0.06452 | -0.005 | -9.511
-10.5 | -0.611 | 0.05974 | -0.006 | -10.234
-10 | -0.604 | 0.05634 | -0.006 | -10.724
-9.5 | -0.597 | 0.05037 | -0.007 | -11.852
-9 | -0.705 | 0.00883 | -0.012 | -79.853
-8.5 | -0.684 | 0.00696 | -0.013 | -98.22
-8 | -0.655 | 0.00726 | -0.014 | -90.211
-7.5 | -0.62 | 0.00754 | -0.015 | -82.259
-7 | -0.579 | 0.00727 | -0.016 | -79.719
-6.5 | -0.536 | 0.007 | -0.017 | -76.482
-6 | -0.489 | 0.00672 | -0.018 | -72.781
-5.5 | -0.44 | 0.00648 | -0.018 | -67.817
-5 | -0.388 | 0.00629 | -0.019 | -61.675
-4.5 | -0.335 | 0.00608 | -0.02 | -55.005
-4 | -0.28 | 0.00589 | -0.021 | -47.465
-3.5 | -0.223 | 0.00583 | -0.022 | -38.269
-3 | -0.166 | 0.00588 | -0.023 | -28.187
-2.5 | -0.107 | 0.00618 | -0.024 | -17.404
-2 | -0.049 | 0.00579 | -0.025 | -8.402
-1.5 | 0.011 | 0.0059 | -0.026 | 1.81
-1 | 0.07 | 0.00601 | -0.026 | 11.692
-0.5 | 0.13 | 0.0037 | -0.027 | 35.112
0 | 0.19 | 0.00393 | -0.028 | 48.259
0.5 | 0.249 | 0.0041 | -0.029 | 60.733
1 | 0.308 | 0.00428 | -0.03 | 72.012
1.5 | 0.368 | 0.00455 | -0.031 | 80.82
2 | 0.427 | 0.00476 | -0.032 | 89.704
2.5 | 0.486 | 0.0046 | -0.033 | 105.606
3 | 0.544 | 0.00478 | -0.034 | 113.796
3.5 | 0.602 | 0.005 | -0.035 | 120.356
4 | 0.659 | 0.00531 | -0.036 | 123.982
4.5 | 0.714 | 0.00736 | -0.036 | 97.023
5 | 0.768 | 0.00765 | -0.037 | 100.402
5.5 | 0.821 | 0.008 | -0.038 | 102.687
6 | 0.871 | 0.00842 | -0.039 | 103.393
6.5 | 0.917 | 0.00878 | -0.04 | 104.48
7 | 0.96 | 0.00917 | -0.041 | 104.706
7.5 | 0.998 | 0.0096 | -0.042 | 104.007
8 | 1.032 | 0.01006 | -0.043 | 102.596
8.5 | 1.061 | 0.01058 | -0.044 | 100.289
9 | 1.085 | 0.01113 | -0.044 | 97.542
9.5 | 1.104 | 0.01166 | -0.045 | 94.624
10 | 1.116 | 0.01234 | -0.046 | 90.434
10.5 | 1.121 | 0.01299 | -0.047 | 86.292
11 | 1.113 | 0.0138 | -0.048 | 80.68
11.5 | 1.098 | 0.01458 | -0.049 | 75.32
12 | 1.075 | 0.01571 | -0.049 | 68.449
12.5 | 1.046 | 0.01696 | -0.05 | 61.705
13 | 1.007 | 0.01939 | -0.05 | 51.932
13.5 | 0.847 | 0.06822 | -0.038 | 12.409
14 | 0.792 | 0.08817 | -0.033 | 8.983
14.5 | 0.757 | 0.09535 | -0.032 | 7.94
15 | 0.726 | 0.09853 | -0.033 | 7.364
15.5 | 0.687 | 0.11068 | -0.03 | 6.203

## 98. Re 8M Mach 0.00 (2)
BIGFOIL.COM POLAR EXPORT
NACA67-311 a=0.2
NACA67-311 a=0.2 |  |  |  | Cl Max: | 1.6277 | at alpha= | 20 | deg
XFOIL ncrit=9 |  |  |  | L/D Max: | 112.899 | at alpha= | 9 | deg
Re: | 8000000 |  |  | Cd Min: | 0.04549 | at alpha= | 20 | deg
Mach: | 0 |  |  | Cl=0 at alpha= | -1.8777 | deg
|  |  |  | @ Cl=0.1, Cd= | 0.0047167
|  |  |  | @ Cl=0.4, Cd= | 0.0043276
|  |  |  | @ Cl=0.6, Cd= | 0.0061164
alpha (deg) | Cl | Cd | Cm | Cl/Cd
-20 | -1.437 | 0.03973 | -0.0863 | -36.1691
-19.5 | -1.4533 | 0.03484 | -0.0839 | -41.7135
-19 | -1.4694 | 0.03052 | -0.0796 | -48.1455
-18 | -1.4769 | 0.02433 | -0.0694 | -60.7028
-17.5 | -1.4704 | 0.02218 | -0.0638 | -66.294
-17 | -1.4537 | 0.02063 | -0.059 | -70.4653
-16.5 | -1.4325 | 0.01942 | -0.0543 | -73.7642
-16 | -1.41 | 0.01831 | -0.0494 | -77.0071
-15.5 | -1.3805 | 0.0171 | -0.0458 | -80.731
-15 | -1.3443 | 0.01603 | -0.0434 | -83.8615
-14.5 | -1.3033 | 0.01521 | -0.0416 | -85.687
-14 | -1.2603 | 0.01448 | -0.0401 | -87.0373
-13.5 | -1.2151 | 0.01387 | -0.0389 | -87.6063
-13 | -1.1692 | 0.01322 | -0.0378 | -88.4418
-12.5 | -1.1218 | 0.01266 | -0.0369 | -88.6098
-12 | -1.0723 | 0.01229 | -0.0363 | -87.2498
-11.5 | -1.0227 | 0.01183 | -0.0357 | -86.4497
-11 | -0.9746 | 0.01108 | -0.0349 | -87.9603
-10.5 | -0.9266 | 0.01023 | -0.034 | -90.5767
-9.5 | -0.8255 | 0.00911 | -0.033 | -90.6147
-9 | -0.7736 | 0.00866 | -0.0327 | -89.3303
-8.5 | -0.7208 | 0.00831 | -0.0326 | -86.7389
-8 | -0.6679 | 0.00797 | -0.0325 | -83.8018
-7.5 | -0.6145 | 0.00766 | -0.0324 | -80.2219
-7 | -0.5605 | 0.00743 | -0.0325 | -75.4374
-6.5 | -0.5059 | 0.00721 | -0.0326 | -70.1664
-6 | -0.4535 | 0.00671 | -0.0323 | -67.5857
-5.5 | -0.3997 | 0.00638 | -0.0322 | -62.6489
-5 | -0.3456 | 0.00612 | -0.0322 | -56.4706
-4.5 | -0.2909 | 0.00588 | -0.0323 | -49.4728
-4 | -0.2357 | 0.00565 | -0.0325 | -41.7168
-3.5 | -0.1801 | 0.00548 | -0.0328 | -32.865
-3 | -0.125 | 0.00529 | -0.033 | -23.6295
-2.5 | -0.0693 | 0.00509 | -0.0333 | -13.6149
-2 | -0.0138 | 0.00494 | -0.0336 | -2.7935
-1.5 | 0.0426 | 0.00482 | -0.0341 | 8.8382
-1 | 0.0986 | 0.00472 | -0.0344 | 20.8898
-0.5 | 0.1534 | 0.00459 | -0.0346 | 33.4205
0 | 0.2053 | 0.00443 | -0.0343 | 46.3431
0.5 | 0.2499 | 0.00384 | -0.0327 | 65.0781
1 | 0.2903 | 0.00329 | -0.0304 | 88.2371
1.5 | 0.3417 | 0.00367 | -0.0299 | 93.1063
2 | 0.3895 | 0.00425 | -0.0288 | 91.6471
2.5 | 0.4409 | 0.00463 | -0.0284 | 95.2268
3 | 0.4923 | 0.00498 | -0.028 | 98.8554
3.5 | 0.5403 | 0.00552 | -0.027 | 97.8804
4.5 | 0.6384 | 0.0065 | -0.0253 | 98.2154
5 | 0.6899 | 0.00679 | -0.025 | 101.6053
5.5 | 0.7413 | 0.00706 | -0.0246 | 105
6 | 0.7918 | 0.00737 | -0.0241 | 107.4355
6.5 | 0.8416 | 0.00771 | -0.0235 | 109.1569
7 | 0.8908 | 0.00804 | -0.0227 | 110.796
7.5 | 0.9389 | 0.00839 | -0.0218 | 111.907
8 | 0.9859 | 0.00878 | -0.0207 | 112.2893
8.5 | 1.0318 | 0.00917 | -0.0194 | 112.5191
9 | 1.0748 | 0.00952 | -0.0175 | 112.8992
9.5 | 1.1129 | 0.00997 | -0.0146 | 111.6249
10 | 1.1501 | 0.01048 | -0.0117 | 109.7424
10.5 | 1.1894 | 0.01094 | -0.0093 | 108.7203
11 | 1.2273 | 0.01147 | -0.0068 | 107.0009
11.5 | 1.2626 | 0.01215 | -0.0039 | 103.9177
12 | 1.2975 | 0.01282 | -0.001 | 101.209
12.5 | 1.3322 | 0.01349 | 0.0017 | 98.7546
13 | 1.3653 | 0.01423 | 0.0046 | 95.9452
13.5 | 1.3932 | 0.01511 | 0.0084 | 92.2038
14 | 1.4382 | 0.01634 | 0.0079 | 88.0171
14.5 | 1.4659 | 0.0175 | 0.011 | 83.7657
15 | 1.4951 | 0.01859 | 0.0137 | 80.425
15.5 | 1.5202 | 0.01995 | 0.0168 | 76.2005
16 | 1.5457 | 0.02131 | 0.0195 | 72.534
16.5 | 1.567 | 0.02299 | 0.0225 | 68.1601
17 | 1.587 | 0.02479 | 0.0254 | 64.0177
17.5 | 1.6029 | 0.02698 | 0.0283 | 59.4107
18 | 1.609 | 0.03002 | 0.0316 | 53.5976
18.5 | 1.6219 | 0.03276 | 0.0338 | 49.5085
19 | 1.6195 | 0.03702 | 0.0362 | 43.7466
19.5 | 1.6248 | 0.04097 | 0.0374 | 39.6583
20 | 1.6277 | 0.04549 | 0.038 | 35.7815

## 99. Re 8M Mach 0.10 (1)
BIGFOIL.COM POLAR EXPORT
NACA67-311 a=0.2
NACA67-311 a=0.2 |  |  |  | Cl Max: | 1.113 | at alpha= | 10.5 | deg
JavaFoil+Calcfoil stall+Eppler ext transition |  |  |  | L/D Max: | 123.178 | at alpha= | 4 | deg
Re: | 8000000 |  |  | Cd Min: | 0.00369 | at alpha= | -0.5 | deg
Mach: | 0.1 |  |  | Cl=0 at alpha= | -1.5917 | deg
|  |  |  | @ Cl=0.1, Cd= | 0.0047492
|  |  |  | @ Cl=0.4, Cd= | 0.0046519
|  |  |  | @ Cl=0.6, Cd= | 0.0049745
alpha (deg) | Cl | Cd | Cm | Cl/Cd
-13.5 | -0.533 | 0.09076 | -0.003 | -5.871
-13 | -0.553 | 0.0868 | -0.003 | -6.377
-12.5 | -0.572 | 0.0807 | -0.004 | -7.086
-12 | -0.588 | 0.07594 | -0.004 | -7.741
-11.5 | -0.596 | 0.07115 | -0.004 | -8.378
-11 | -0.6 | 0.0654 | -0.005 | -9.172
-10.5 | -0.599 | 0.06192 | -0.005 | -9.674
-10 | -0.595 | 0.05741 | -0.006 | -10.368
-9.5 | -0.588 | 0.05249 | -0.007 | -11.21
-9 | -0.584 | 0.04383 | -0.008 | -13.321
-8.5 | -0.68 | 0.00698 | -0.013 | -97.433
-8 | -0.654 | 0.00728 | -0.014 | -89.759
-7.5 | -0.62 | 0.00753 | -0.015 | -82.276
-7 | -0.58 | 0.00728 | -0.016 | -79.672
-6.5 | -0.536 | 0.00699 | -0.017 | -76.728
-6 | -0.49 | 0.00671 | -0.018 | -73.036
-5.5 | -0.441 | 0.00649 | -0.019 | -67.89
-5 | -0.389 | 0.00628 | -0.019 | -62.044
-4.5 | -0.336 | 0.00614 | -0.02 | -54.73
-4 | -0.281 | 0.00594 | -0.021 | -47.23
-3.5 | -0.224 | 0.00627 | -0.022 | -35.77
-3 | -0.167 | 0.00586 | -0.023 | -28.42
-2.5 | -0.108 | 0.00623 | -0.024 | -17.329
-2 | -0.049 | 0.00579 | -0.025 | -8.433
-1.5 | 0.011 | 0.0059 | -0.026 | 1.818
-1 | 0.071 | 0.00574 | -0.027 | 12.3
-0.5 | 0.131 | 0.00369 | -0.028 | 35.434
0 | 0.191 | 0.00396 | -0.028 | 48.185
0.5 | 0.25 | 0.00408 | -0.029 | 61.358
1 | 0.31 | 0.00428 | -0.03 | 72.463
1.5 | 0.37 | 0.00454 | -0.031 | 81.468
2 | 0.429 | 0.00476 | -0.032 | 90.201
2.5 | 0.488 | 0.00464 | -0.033 | 105.298
3 | 0.547 | 0.00481 | -0.034 | 113.718
3.5 | 0.605 | 0.00499 | -0.035 | 121.316
4 | 0.662 | 0.00537 | -0.036 | 123.178
4.5 | 0.717 | 0.00739 | -0.037 | 97.112
5 | 0.772 | 0.0077 | -0.038 | 100.272
5.5 | 0.825 | 0.00803 | -0.038 | 102.754
6 | 0.874 | 0.00847 | -0.039 | 103.215
6.5 | 0.92 | 0.00886 | -0.04 | 103.927
7 | 0.963 | 0.00923 | -0.041 | 104.344
7.5 | 1.001 | 0.00968 | -0.042 | 103.438
8 | 1.034 | 0.01019 | -0.043 | 101.459
8.5 | 1.062 | 0.01067 | -0.044 | 99.556
9 | 1.084 | 0.01124 | -0.045 | 96.48
9.5 | 1.1 | 0.01185 | -0.046 | 92.843
10 | 1.11 | 0.01251 | -0.046 | 88.719
10.5 | 1.113 | 0.01318 | -0.047 | 84.448
11 | 1.1 | 0.01407 | -0.048 | 78.177
11.5 | 1.081 | 0.01485 | -0.049 | 72.781
12 | 1.053 | 0.01613 | -0.049 | 65.237
12.5 | 1.016 | 0.01775 | -0.05 | 57.256
13 | 0.974 | 0.01981 | -0.05 | 49.171
13.5 | 0.799 | 0.07878 | -0.035 | 10.136
14 | 0.752 | 0.09219 | -0.031 | 8.16
14.5 | 0.715 | 0.09826 | -0.03 | 7.273
15 | 0.679 | 0.10147 | -0.032 | 6.691
15.5 | 0.637 | 0.11366 | -0.029 | 5.608

## 100. Re 8M Mach 0.10 (2)
BIGFOIL.COM POLAR EXPORT
NACA67-311 a=0.2
NACA67-311 a=0.2 |  |  |  | Cl Max: | 1.6039 | at alpha= | 18.5 | deg
XFOIL ncrit=9 |  |  |  | L/D Max: | 112.2 | at alpha= | 9 | deg
Re: | 8000000 |  |  | Cd Min: | 0.0521 | at alpha= | 20 | deg
Mach: | 0.1 |  |  | Cl=0 at alpha= | -1.8809 | deg
|  |  |  | @ Cl=0.1, Cd= | 0.0047187
|  |  |  | @ Cl=0.4, Cd= | 0.0043144
|  |  |  | @ Cl=0.6, Cd= | 0.0061776
alpha (deg) | Cl | Cd | Cm | Cl/Cd
-19 | -1.3413 | 0.04279 | -0.0896 | -31.3461
-18.5 | -1.3893 | 0.03485 | -0.0872 | -39.8651
-18 | -1.3988 | 0.03086 | -0.0833 | -45.3273
-17.5 | -1.4195 | 0.02685 | -0.0762 | -52.8678
-17 | -1.4224 | 0.02405 | -0.0696 | -59.1435
-16.5 | -1.4208 | 0.02154 | -0.0628 | -65.961
-16 | -1.4033 | 0.02003 | -0.0571 | -70.0599
-15.5 | -1.3815 | 0.01873 | -0.0518 | -73.7587
-15 | -1.348 | 0.01745 | -0.0486 | -77.2493
-14.5 | -1.3118 | 0.01614 | -0.0457 | -81.2763
-14 | -1.27 | 0.0152 | -0.0436 | -83.5526
-13.5 | -1.2249 | 0.01447 | -0.042 | -84.651
-13 | -1.1789 | 0.01372 | -0.0406 | -85.9257
-12.5 | -1.1311 | 0.01309 | -0.0394 | -86.4095
-12 | -1.0809 | 0.01268 | -0.0386 | -85.2445
-11.5 | -1.0306 | 0.01219 | -0.0378 | -84.5447
-11 | -0.9798 | 0.01171 | -0.0371 | -83.6721
-10.5 | -0.9329 | 0.01058 | -0.0358 | -88.1758
-9.5 | -0.8312 | 0.0093 | -0.0344 | -89.3763
-9 | -0.7788 | 0.00881 | -0.0339 | -88.3995
-8.5 | -0.7254 | 0.00845 | -0.0337 | -85.8462
-8 | -0.672 | 0.00806 | -0.0334 | -83.3747
-7.5 | -0.6183 | 0.00773 | -0.0332 | -79.9871
-7 | -0.5638 | 0.00748 | -0.0332 | -75.3743
-6.5 | -0.5088 | 0.00724 | -0.0332 | -70.2762
-6 | -0.4557 | 0.00677 | -0.0329 | -67.3117
-5.5 | -0.4017 | 0.00641 | -0.0327 | -62.6677
-5 | -0.3473 | 0.00614 | -0.0327 | -56.5635
-4.5 | -0.2922 | 0.00589 | -0.0327 | -49.6095
-4 | -0.2367 | 0.00566 | -0.0329 | -41.8198
-3.5 | -0.1808 | 0.00549 | -0.0332 | -32.9326
-3 | -0.1253 | 0.0053 | -0.0333 | -23.6415
-2.5 | -0.0692 | 0.0051 | -0.0336 | -13.5686
-2 | -0.0135 | 0.00494 | -0.0339 | -2.7328
-1.5 | 0.0432 | 0.00482 | -0.0343 | 8.9627
-1 | 0.0995 | 0.00472 | -0.0347 | 21.0805
0 | 0.2068 | 0.00444 | -0.0345 | 46.5766
0.5 | 0.2512 | 0.00382 | -0.0329 | 65.7592
1 | 0.2919 | 0.00329 | -0.0305 | 88.7234
1.5 | 0.3435 | 0.00368 | -0.0301 | 93.3424
2 | 0.3915 | 0.00425 | -0.0289 | 92.1176
2.5 | 0.443 | 0.00464 | -0.0285 | 95.4741
3 | 0.4945 | 0.00499 | -0.028 | 99.0982
3.5 | 0.5427 | 0.00554 | -0.027 | 97.9603
4 | 0.5907 | 0.0061 | -0.0259 | 96.8361
4.5 | 0.641 | 0.00652 | -0.0252 | 98.3129
5 | 0.6928 | 0.00682 | -0.0248 | 101.5836
5.5 | 0.7445 | 0.00708 | -0.0244 | 105.1554
6 | 0.7951 | 0.0074 | -0.0238 | 107.4459
6.5 | 0.845 | 0.00775 | -0.023 | 109.0323
7 | 0.8942 | 0.00809 | -0.0222 | 110.5315
7.5 | 0.9426 | 0.00843 | -0.0212 | 111.8149
8 | 0.9895 | 0.00884 | -0.0199 | 111.9344
8.5 | 1.0354 | 0.00923 | -0.0184 | 112.1777
9 | 1.076 | 0.00959 | -0.0158 | 112.2002
9.5 | 1.1143 | 0.01007 | -0.0129 | 110.6554
10 | 1.1528 | 0.01057 | -0.01 | 109.0634
10.5 | 1.1922 | 0.01107 | -0.0075 | 107.6965
11 | 1.2296 | 0.01166 | -0.0047 | 105.4545
11.5 | 1.265 | 0.01238 | -0.0017 | 102.1809
12.5 | 1.3354 | 0.01375 | 0.0041 | 97.12
13 | 1.3665 | 0.01462 | 0.0075 | 93.4679
13.5 | 1.3949 | 0.01561 | 0.0113 | 89.3594
14 | 1.4395 | 0.01694 | 0.011 | 84.9764
15 | 1.4978 | 0.01925 | 0.0169 | 77.8078
15.5 | 1.522 | 0.02075 | 0.0202 | 73.3494
16 | 1.5448 | 0.02238 | 0.0234 | 69.0259
16.5 | 1.5629 | 0.02437 | 0.0267 | 64.1321
17 | 1.5809 | 0.02645 | 0.0298 | 59.7694
17.5 | 1.5931 | 0.02907 | 0.0329 | 54.8022
18 | 1.5955 | 0.03266 | 0.0361 | 48.8518
18.5 | 1.6039 | 0.03604 | 0.0382 | 44.5033
19 | 1.5972 | 0.04117 | 0.0401 | 38.7952
19.5 | 1.5968 | 0.04616 | 0.0407 | 34.5927
20 | 1.5923 | 0.0521 | 0.0403 | 30.5624

## 101. Re 8M Mach 0.25 (1)
BIGFOIL.COM POLAR EXPORT
NACA67-311 a=0.2
NACA67-311 a=0.2 |  |  |  | Cl Max: | 1.068 | at alpha= | 9.5 | deg
JavaFoil+Calcfoil stall+Eppler ext transition |  |  |  | L/D Max: | 131.823 | at alpha= | 3.5 | deg
Re: | 8000000 |  |  | Cd Min: | 0.00372 | at alpha= | -0.5 | deg
Mach: | 0.25 |  |  | Cl=0 at alpha= | -1.5902 | deg
|  |  |  | @ Cl=0.1, Cd= | 0.0048682
|  |  |  | @ Cl=0.4, Cd= | 0.11105
|  |  |  | @ Cl=0.6, Cd= | 0.11105
alpha (deg) | Cl | Cd | Cm | Cl/Cd
-12.5 | -0.367 | 0.08614 | -0.004 | -4.258
-12 | -0.418 | 0.08212 | -0.004 | -5.085
-11.5 | -0.456 | 0.07545 | -0.004 | -6.043
-11 | -0.486 | 0.0694 | -0.005 | -7.003
-10.5 | -0.51 | 0.06436 | -0.005 | -7.917
-10 | -0.526 | 0.06037 | -0.006 | -8.709
-9.5 | -0.535 | 0.05678 | -0.006 | -9.419
-9 | -0.536 | 0.05318 | -0.007 | -10.087
-8.5 | -0.532 | 0.04889 | -0.008 | -10.88
-8 | -0.525 | 0.04203 | -0.009 | -12.501
-7.5 | -0.613 | 0.00721 | -0.016 | -84.92
-7 | -0.579 | 0.00747 | -0.016 | -77.438
-6.5 | -0.539 | 0.0072 | -0.017 | -74.93
-6 | -0.495 | 0.00691 | -0.018 | -71.631
-5.5 | -0.448 | 0.00663 | -0.019 | -67.536
-5 | -0.397 | 0.00642 | -0.02 | -61.822
-4.5 | -0.343 | 0.0062 | -0.021 | -55.343
-4 | -0.287 | 0.00601 | -0.022 | -47.798
-3.5 | -0.23 | 0.00593 | -0.023 | -38.756
-3 | -0.171 | 0.00589 | -0.024 | -29.015
-2.5 | -0.111 | 0.00586 | -0.025 | -18.927
-2 | -0.05 | 0.00583 | -0.025 | -8.61
-1.5 | 0.011 | 0.00571 | -0.026 | 1.93
-1 | 0.073 | 0.00578 | -0.027 | 12.537
-0.5 | 0.134 | 0.00372 | -0.028 | 36.032
0 | 0.196 | 0.004 | -0.029 | 48.986
0.5 | 0.257 | 0.00413 | -0.03 | 62.276
1 | 0.318 | 0.00433 | -0.031 | 73.563
1.5 | 0.38 | 0.00428 | -0.032 | 88.804
2 | 0.441 | 0.00452 | -0.033 | 97.43
2.5 | 0.501 | 0.00469 | -0.034 | 106.842
3 | 0.561 | 0.00488 | -0.035 | 115.167
3.5 | 0.621 | 0.00471 | -0.036 | 131.823
4 | 0.679 | 0.0064 | -0.037 | 106.091
4.5 | 0.736 | 0.00758 | -0.038 | 97.086
5 | 0.791 | 0.00793 | -0.039 | 99.707
5.5 | 0.844 | 0.0083 | -0.039 | 101.782
6 | 0.893 | 0.00877 | -0.04 | 101.903
6.5 | 0.938 | 0.00916 | -0.041 | 102.376
7 | 0.978 | 0.00961 | -0.042 | 101.703
7.5 | 1.011 | 0.01013 | -0.043 | 99.841
8 | 1.038 | 0.01072 | -0.044 | 96.833
8.5 | 1.057 | 0.01124 | -0.045 | 94.08
9 | 1.067 | 0.01191 | -0.046 | 89.604
9.5 | 1.068 | 0.01268 | -0.047 | 84.236
10 | 1.058 | 0.01357 | -0.048 | 77.952
10.5 | 1.036 | 0.01446 | -0.048 | 71.665
11 | 0.989 | 0.01586 | -0.049 | 62.379
11.5 | 0.922 | 0.01842 | -0.049 | 50.054
12 | 0.72 | 0.07518 | -0.03 | 9.572
12.5 | 0.652 | 0.08219 | -0.029 | 7.939
13 | 0.579 | 0.09116 | -0.027 | 6.347
13.5 | 0.501 | 0.09866 | -0.027 | 5.079
14 | 0.419 | 0.10321 | -0.027 | 4.057
14.5 | 0.329 | 0.11105 | -0.028 | 2.966

## 102. Re 8M Mach 0.25 (2)
BIGFOIL.COM POLAR EXPORT
NACA67-311 a=0.2
NACA67-311 a=0.2 |  |  |  | Cl Max: | 1.4655 | at alpha= | 15 | deg
XFOIL ncrit=9 |  |  |  | L/D Max: | 110.218 | at alpha= | 7.5 | deg
Re: | 8000000 |  |  | Cd Min: | 0.18714 | at alpha= | -17.5 | deg
Mach: | 0.25 |  |  | Cl=0 at alpha= | -1.9014 | deg
|  |  |  | @ Cl=0.1, Cd= | 0.0047397
|  |  |  | @ Cl=0.4, Cd= | 0.0042466
|  |  |  | @ Cl=0.6, Cd= | 0.0062032
alpha (deg) | Cl | Cd | Cm | Cl/Cd
-17.5 | -0.538 | 0.18714 | -0.0138 | -2.8749
-17 | -0.5336 | 0.17597 | -0.0185 | -3.0323
-16.5 | -0.521 | 0.16826 | -0.0226 | -3.0964
-16 | -0.5251 | 0.15509 | -0.0285 | -3.3858
-14.5 | -0.4929 | 0.13203 | -0.0412 | -3.7332
-14 | -0.5039 | 0.11926 | -0.0475 | -4.2252
-13.5 | -0.7641 | 0.06306 | -0.0848 | -12.117
-13 | -1.1143 | 0.02789 | -0.0693 | -39.9534
-12.5 | -1.1472 | 0.01974 | -0.0591 | -58.1155
-12 | -1.1109 | 0.0174 | -0.0549 | -63.8448
-11.5 | -1.0616 | 0.01623 | -0.0521 | -65.4097
-11 | -1.0104 | 0.01522 | -0.0497 | -66.3863
-10.5 | -0.9586 | 0.01423 | -0.0475 | -67.3647
-10 | -0.9067 | 0.01315 | -0.0455 | -68.9506
-9.5 | -0.8606 | 0.01102 | -0.0429 | -78.0944
-9 | -0.8059 | 0.01016 | -0.0414 | -79.3209
-8.5 | -0.7486 | 0.00971 | -0.0405 | -77.0958
-8 | -0.6935 | 0.00896 | -0.0393 | -77.3996
-7.5 | -0.638 | 0.00834 | -0.0383 | -76.4988
-7 | -0.5818 | 0.00786 | -0.0375 | -74.0204
-6.5 | -0.5246 | 0.00749 | -0.037 | -70.0401
-6 | -0.4672 | 0.00718 | -0.0366 | -65.0696
-5.5 | -0.4125 | 0.00662 | -0.0358 | -62.3112
-5 | -0.3562 | 0.00628 | -0.0353 | -56.7197
-4.5 | -0.2992 | 0.006 | -0.0351 | -49.8667
-4 | -0.2418 | 0.00574 | -0.035 | -42.1254
-3 | -0.1267 | 0.00535 | -0.0351 | -23.6822
-2.5 | -0.0689 | 0.00515 | -0.0353 | -13.3786
-2 | -0.0115 | 0.00498 | -0.0355 | -2.3092
-1.5 | 0.0468 | 0.00485 | -0.0359 | 9.6495
-1 | 0.1047 | 0.00473 | -0.0362 | 22.1353
-0.5 | 0.1616 | 0.00463 | -0.0364 | 34.9028
0 | 0.2149 | 0.00448 | -0.0359 | 47.9688
0.5 | 0.2587 | 0.00374 | -0.0338 | 69.1711
1 | 0.3012 | 0.00328 | -0.0314 | 91.8293
1.5 | 0.3533 | 0.0037 | -0.0307 | 95.4865
2 | 0.402 | 0.00427 | -0.0294 | 94.1452
2.5 | 0.4544 | 0.00469 | -0.0287 | 96.887
3 | 0.5065 | 0.00507 | -0.028 | 99.9014
3.5 | 0.5549 | 0.00565 | -0.0265 | 98.2124
4 | 0.603 | 0.00624 | -0.025 | 96.6346
4.5 | 0.6548 | 0.00663 | -0.0241 | 98.7632
5 | 0.7076 | 0.00696 | -0.0234 | 101.6667
5.5 | 0.7606 | 0.00722 | -0.0227 | 105.3463
6 | 0.8121 | 0.00756 | -0.0216 | 107.4206
6.5 | 0.8625 | 0.00793 | -0.0203 | 108.7642
7 | 0.9118 | 0.00833 | -0.0187 | 109.4598
7.5 | 0.9589 | 0.0087 | -0.0166 | 110.2184
8 | 1.0007 | 0.00912 | -0.0134 | 109.7259
8.5 | 1.0434 | 0.00954 | -0.0104 | 109.3711
9 | 1.0848 | 0.01009 | -0.0072 | 107.5124
9.5 | 1.1266 | 0.01064 | -0.0041 | 105.8835
10 | 1.1679 | 0.01123 | -0.0009 | 103.9982
10.5 | 1.2067 | 0.01195 | 0.0026 | 100.9791
11 | 1.2447 | 0.01276 | 0.0062 | 97.547
11.5 | 1.2814 | 0.01361 | 0.01 | 94.1514
12 | 1.3152 | 0.01463 | 0.0141 | 89.8975
13 | 1.3717 | 0.01715 | 0.0237 | 79.9825
13.5 | 1.4182 | 0.01901 | 0.024 | 74.6028
14 | 1.438 | 0.02111 | 0.029 | 68.1194
14.5 | 1.4564 | 0.02337 | 0.0337 | 62.3192
15 | 1.4655 | 0.02638 | 0.0387 | 55.5534
15.5 | 1.4644 | 0.03029 | 0.0436 | 48.346
16 | 1.4542 | 0.03531 | 0.0478 | 41.1838
16.5 | 1.4356 | 0.04176 | 0.0505 | 34.3774
17 | 1.429 | 0.04788 | 0.0511 | 29.8454
17.5 | 1.3871 | 0.0589 | 0.0488 | 23.5501
18 | 1.3551 | 0.07036 | 0.044 | 19.2595
18.5 | 1.3006 | 0.08665 | 0.0347 | 15.0098
19 | 1.2544 | 0.10329 | 0.0244 | 12.1444
19.5 | 1.2059 | 0.12137 | 0.013 | 9.9357
20 | 1.1452 | 0.14251 | -0.0003 | 8.0359

## 103. Re 8M Mach 0.50 (1)
BIGFOIL.COM POLAR EXPORT
NACA67-311 a=0.2
NACA67-311 a=0.2 |  |  |  | Cl Max: | 1.154 | at alpha= | 20 | deg
JavaFoil+Calcfoil stall+Eppler ext transition |  |  |  | L/D Max: | 107.692 | at alpha= | 3.5 | deg
Re: | 8000000 |  |  | Cd Min: | 0.00391 | at alpha= | 0 | deg
Mach: | 0.5 |  |  | Cl=0 at alpha= | -1.5882 | deg
|  |  |  | @ Cl=0.1, Cd= | 0.0059387
|  |  |  | @ Cl=0.4, Cd= | 0.005065
|  |  |  | @ Cl=0.6, Cd= | 0.0059492
alpha (deg) | Cl | Cd | Cm | Cl/Cd
-20 | -0.997 | 0.15183 | 0.002 | -6.569
-19.5 | -0.97 | 0.14546 | 0.002 | -6.668
-19 | -0.942 | 0.14018 | 0.001 | -6.721
-18.5 | -0.913 | 0.13665 | 0.001 | -6.684
-18 | -0.887 | 0.13171 | 0 | -6.735
-17.5 | -0.861 | 0.12646 | 0 | -6.807
-17 | -0.835 | 0.1224 | 0 | -6.818
-16.5 | -0.808 | 0.12142 | -0.001 | -6.657
-16 | -0.781 | 0.11707 | -0.001 | -6.67
-15.5 | -0.754 | 0.10782 | -0.002 | -6.997
-15 | -0.728 | 0.10038 | -0.002 | -7.255
-14.5 | -0.702 | 0.09373 | -0.003 | -7.491
-14 | -0.676 | 0.08793 | -0.003 | -7.686
-13.5 | -0.646 | 0.09675 | -0.003 | -6.681
-13 | -0.62 | 0.09002 | -0.004 | -6.882
-12.5 | -0.593 | 0.08167 | -0.004 | -7.261
-12 | -0.567 | 0.07522 | -0.005 | -7.536
-11.5 | -0.541 | 0.06959 | -0.005 | -7.77
-11 | -0.514 | 0.06468 | -0.006 | -7.954
-10.5 | -0.491 | 0.05774 | -0.007 | -8.496
-10 | -0.457 | 0.06965 | -0.006 | -6.558
-9.5 | -0.43 | 0.06098 | -0.007 | -7.054
-9 | -0.404 | 0.05582 | -0.008 | -7.232
-8.5 | -0.377 | 0.05116 | -0.008 | -7.372
-8 | -0.351 | 0.04637 | -0.009 | -7.577
-7.5 | -0.321 | 0.05139 | -0.008 | -6.247
-7 | -0.294 | 0.04698 | -0.009 | -6.266
-6.5 | -0.268 | 0.04199 | -0.01 | -6.377
-6 | -0.245 | 0.03386 | -0.013 | -7.247
-5.5 | -0.41 | 0.00613 | -0.021 | -66.956
-5 | -0.401 | 0.00654 | -0.022 | -61.384
-4.5 | -0.362 | 0.00622 | -0.023 | -58.274
-4 | -0.31 | 0.00598 | -0.024 | -51.878
-3.5 | -0.252 | 0.00628 | -0.025 | -40.084
-3 | -0.189 | 0.00607 | -0.026 | -31.064
-2.5 | -0.123 | 0.00595 | -0.027 | -20.659
-2 | -0.056 | 0.00584 | -0.028 | -9.56
-1.5 | 0.012 | 0.00594 | -0.029 | 2.071
-1 | 0.081 | 0.00598 | -0.031 | 13.536
-0.5 | 0.15 | 0.00583 | -0.032 | 25.718
0 | 0.219 | 0.00391 | -0.033 | 55.962
0.5 | 0.287 | 0.00406 | -0.034 | 70.586
1 | 0.355 | 0.00484 | -0.035 | 73.39
1.5 | 0.423 | 0.00518 | -0.036 | 81.608
2 | 0.491 | 0.0055 | -0.037 | 89.262
2.5 | 0.558 | 0.00578 | -0.038 | 96.596
3 | 0.625 | 0.00605 | -0.039 | 103.186
3.5 | 0.69 | 0.00641 | -0.04 | 107.692
4 | 0.752 | 0.00812 | -0.041 | 92.602
4.5 | 0.813 | 0.00853 | -0.042 | 95.279
5 | 0.869 | 0.00903 | -0.043 | 96.32
5.5 | 0.921 | 0.00967 | -0.044 | 95.198
6 | 0.958 | 0.01019 | -0.045 | 94.029
6.5 | 0.973 | 0.01096 | -0.046 | 88.779
7 | 0.942 | 0.01196 | -0.047 | 78.718
7.5 | 0.6 | 0.01321 | -0.048 | 45.444
8 | 0.632 | 0.01373 | -0.049 | 46.049
8.5 | 0.664 | 0.01462 | -0.05 | 45.41
9 | 0.573 | 0.05935 | -0.027 | 9.647
9.5 | 0.727 | 0.01582 | -0.052 | 45.952
10 | 0.752 | 0.018 | -0.052 | 41.794
10.5 | 0.653 | 0.06903 | -0.029 | 9.456
11 | 0.677 | 0.07812 | -0.028 | 8.672
11.5 | 0.847 | 0.01987 | -0.055 | 42.607
12 | 0.768 | 0.05913 | -0.044 | 12.98
12.5 | 0.76 | 0.08483 | -0.032 | 8.957
13 | 0.786 | 0.09225 | -0.033 | 8.52
13.5 | 0.816 | 0.08788 | -0.036 | 9.289
14 | 0.841 | 0.09473 | -0.036 | 8.874
14.5 | 0.866 | 0.10217 | -0.036 | 8.48
15 | 0.896 | 0.1065 | -0.039 | 8.417
15.5 | 0.916 | 0.11168 | -0.036 | 8.202
16 | 0.942 | 0.11462 | -0.037 | 8.216
16.5 | 0.974 | 0.11922 | -0.04 | 8.167
17 | 1.011 | 0.11745 | -0.045 | 8.604
17.5 | 1.031 | 0.13073 | -0.044 | 7.883
18 | 1.049 | 0.13282 | -0.041 | 7.895
18.5 | 1.084 | 0.13218 | -0.046 | 8.198
19 | 1.125 | 0.12695 | -0.05 | 8.859
19.5 | 1.148 | 0.13616 | -0.05 | 8.43
20 | 1.154 | 0.14846 | -0.045 | 7.771

## 104. Re 8M Mach 0.50 (2)
BIGFOIL.COM POLAR EXPORT
NACA67-311 a=0.2
NACA67-311 a=0.2 |  |  |  | Cl Max: | 1.0836 | at alpha= | 9 | deg
XFOIL ncrit=9 |  |  |  | L/D Max: | 104.055 | at alpha= | 1 | deg
Re: | 8000000 |  |  | Cd Min: | 0.23146 | at alpha= | -19 | deg
Mach: | 0.5 |  |  | Cl=0 at alpha= | -2.0023 | deg
|  |  |  | @ Cl=0.1, Cd= | 0.0048811
|  |  |  | @ Cl=0.4, Cd= | 0.0038903
|  |  |  | @ Cl=0.6, Cd= | 0.0061852
alpha (deg) | Cl | Cd | Cm | Cl/Cd
-19 | -0.6163 | 0.23146 | 0.0038 | -2.6627
-18.5 | -0.5964 | 0.22347 | -0.0006 | -2.6688
-18 | -0.5767 | 0.21533 | -0.0051 | -2.6782
-17.5 | -0.5581 | 0.2064 | -0.0098 | -2.704
-17 | -0.539 | 0.19816 | -0.0144 | -2.72
-16.5 | -0.5213 | 0.18924 | -0.0191 | -2.7547
-16 | -0.4999 | 0.18209 | -0.0235 | -2.7453
-15.5 | -0.4819 | 0.17371 | -0.0281 | -2.7742
-15 | -0.4658 | 0.16473 | -0.0328 | -2.8277
-14.5 | -0.4517 | 0.15545 | -0.0375 | -2.9058
-14 | -0.4358 | 0.14707 | -0.0422 | -2.9632
-13.5 | -0.4188 | 0.1393 | -0.0466 | -3.0065
-13 | -0.4053 | 0.13078 | -0.0512 | -3.0991
-12.5 | -0.3939 | 0.12219 | -0.0558 | -3.2237
-12 | -0.3814 | 0.11411 | -0.0603 | -3.3424
-11.5 | -0.3706 | 0.10607 | -0.0647 | -3.4939
-11 | -0.3592 | 0.09857 | -0.0688 | -3.6441
-10.5 | -0.3564 | 0.08974 | -0.0734 | -3.9715
-10 | -0.3552 | 0.08117 | -0.0779 | -4.376
-9.5 | -0.356 | 0.07288 | -0.0824 | -4.8847
-9 | -0.3766 | 0.06222 | -0.0903 | -6.0527
-8.5 | -0.3952 | 0.05451 | -0.0939 | -7.25
-8 | -0.4341 | 0.04779 | -0.0896 | -9.0835
-7.5 | -0.4526 | 0.04211 | -0.0833 | -10.748
-7 | -0.4558 | 0.03585 | -0.0777 | -12.7141
-6.5 | -0.4558 | 0.02859 | -0.0707 | -15.9426
-6 | -0.452 | 0.02056 | -0.0625 | -21.9844
-5.5 | -0.4436 | 0.01106 | -0.0541 | -40.1085
-5 | -0.3875 | 0.00769 | -0.0509 | -50.3901
-4.5 | -0.3238 | 0.00679 | -0.0485 | -47.6878
-4 | -0.2594 | 0.00625 | -0.0467 | -41.504
-3.5 | -0.1951 | 0.00587 | -0.0452 | -33.2368
-3 | -0.1299 | 0.00557 | -0.0443 | -23.3214
-2.5 | -0.0645 | 0.00533 | -0.0438 | -12.1013
-2 | 0.0003 | 0.00514 | -0.0434 | 0.058366
-1.5 | 0.0651 | 0.00494 | -0.0433 | 13.1781
-1 | 0.1303 | 0.00483 | -0.0433 | 26.9772
-0.5 | 0.1941 | 0.00475 | -0.0432 | 40.8632
0 | 0.2528 | 0.00466 | -0.0422 | 54.2489
0.5 | 0.3027 | 0.00426 | -0.0397 | 71.0563
1 | 0.3413 | 0.00328 | -0.0351 | 104.0549
1.5 | 0.3945 | 0.00383 | -0.033 | 103.0026
2 | 0.4456 | 0.00439 | -0.0305 | 101.5034
2.5 | 0.4986 | 0.00488 | -0.0282 | 102.1721
3 | 0.5509 | 0.00539 | -0.0256 | 102.2078
3.5 | 0.5948 | 0.00611 | -0.0214 | 97.3486
4 | 0.6363 | 0.00671 | -0.0164 | 94.8286
4.5 | 0.6839 | 0.00715 | -0.0124 | 95.6503
5 | 0.736 | 0.00755 | -0.0092 | 97.4834
6 | 0.8407 | 0.00847 | -0.0022 | 99.2562
6.5 | 0.8925 | 0.00903 | 0.0017 | 98.8372
7.5 | 0.9947 | 0.01039 | 0.0107 | 95.7363
8 | 1.0432 | 0.01129 | 0.0162 | 92.4004
8.5 | 1.0785 | 0.0128 | 0.0238 | 84.2578
9 | 1.0836 | 0.01596 | 0.0348 | 67.8947
9.5 | 1.0644 | 0.02157 | 0.0461 | 49.3463
10 | 1.0354 | 0.02788 | 0.0555 | 37.1377
10.5 | 1.0018 | 0.03465 | 0.0624 | 28.912
11 | 0.961 | 0.04281 | 0.0659 | 22.448
11.5 | 0.9241 | 0.05224 | 0.0651 | 17.6895
12 | 0.896 | 0.06549 | 0.0554 | 13.6815
12.5 | 0.8768 | 0.08083 | 0.0417 | 10.8475
14 | 0.818 | 0.12166 | 0.0186 | 6.7237

## 105. Re 10M Mach 0.00 (1)
BIGFOIL.COM POLAR EXPORT
NACA67-311 a=0.2
NACA67-311 a=0.2 |  |  |  | Cl Max: | 1.122 | at alpha= | 10.5 | deg
JavaFoil+Calcfoil stall+Eppler ext transition |  |  |  | L/D Max: | 125.737 | at alpha= | 4.5 | deg
Re: | 10000000 |  |  | Cd Min: | 0.00385 | at alpha= | -0.5 | deg
Mach: | 0 |  |  | Cl=0 at alpha= | -1.5917 | deg
|  |  |  | @ Cl=0.1, Cd= | 0.004955
|  |  |  | @ Cl=0.4, Cd= | 0.0046676
|  |  |  | @ Cl=0.6, Cd= | 0.0049331
alpha (deg) | Cl | Cd | Cm | Cl/Cd
-14 | -0.544 | 0.095 | -0.002 | -5.73
-13.5 | -0.563 | 0.08967 | -0.003 | -6.279
-13 | -0.58 | 0.0844 | -0.003 | -6.872
-12.5 | -0.595 | 0.07946 | -0.004 | -7.49
-12 | -0.607 | 0.07511 | -0.004 | -8.081
-11.5 | -0.613 | 0.06963 | -0.005 | -8.797
-11 | -0.613 | 0.06493 | -0.005 | -9.444
-10.5 | -0.615 | 0.05679 | -0.006 | -10.831
-10 | -0.608 | 0.05365 | -0.007 | -11.329
-9.5 | -0.612 | 0.04132 | -0.008 | -14.811
-9 | -0.707 | 0.007 | -0.013 | -101.094
-8.5 | -0.684 | 0.00728 | -0.013 | -94.037
-8 | -0.655 | 0.00754 | -0.014 | -86.962
-7.5 | -0.62 | 0.00722 | -0.015 | -85.85
-7 | -0.58 | 0.00696 | -0.016 | -83.292
-6.5 | -0.536 | 0.0067 | -0.017 | -79.932
-6 | -0.489 | 0.00644 | -0.018 | -75.943
-5.5 | -0.44 | 0.0063 | -0.018 | -69.745
-5 | -0.388 | 0.00611 | -0.019 | -63.477
-4.5 | -0.335 | 0.00598 | -0.02 | -55.987
-4 | -0.28 | 0.0064 | -0.021 | -43.681
-3.5 | -0.223 | 0.00634 | -0.022 | -35.184
-3 | -0.166 | 0.00628 | -0.023 | -26.412
-2.5 | -0.107 | 0.00624 | -0.024 | -17.214
-2 | -0.049 | 0.00623 | -0.025 | -7.804
-1.5 | 0.011 | 0.00623 | -0.026 | 1.714
-1 | 0.07 | 0.00606 | -0.026 | 11.589
-0.5 | 0.13 | 0.00385 | -0.027 | 33.711
0 | 0.19 | 0.00401 | -0.028 | 47.36
0.5 | 0.249 | 0.00412 | -0.029 | 60.461
1 | 0.308 | 0.00434 | -0.03 | 71.095
1.5 | 0.368 | 0.00457 | -0.031 | 80.503
2 | 0.427 | 0.00475 | -0.032 | 89.899
2.5 | 0.486 | 0.0049 | -0.033 | 99.136
3 | 0.544 | 0.00474 | -0.034 | 114.834
3.5 | 0.602 | 0.00494 | -0.035 | 121.774
4 | 0.659 | 0.00555 | -0.036 | 118.781
4.5 | 0.714 | 0.00568 | -0.036 | 125.737
5 | 0.769 | 0.00738 | -0.037 | 104.227
5.5 | 0.822 | 0.00771 | -0.038 | 106.634
6 | 0.871 | 0.00811 | -0.039 | 107.417
6.5 | 0.918 | 0.00844 | -0.04 | 108.75
7 | 0.961 | 0.00882 | -0.041 | 108.863
7.5 | 0.999 | 0.00923 | -0.042 | 108.198
8 | 1.033 | 0.00967 | -0.043 | 106.875
8.5 | 1.062 | 0.01016 | -0.044 | 104.586
9 | 1.086 | 0.01068 | -0.044 | 101.733
9.5 | 1.104 | 0.01122 | -0.045 | 98.473
10 | 1.117 | 0.01183 | -0.046 | 94.366
10.5 | 1.122 | 0.01248 | -0.047 | 89.933
11 | 1.114 | 0.01323 | -0.048 | 84.239
11.5 | 1.099 | 0.01398 | -0.049 | 78.654
12 | 1.077 | 0.01503 | -0.049 | 71.669
12.5 | 1.048 | 0.01622 | -0.05 | 64.634
13 | 1.012 | 0.01798 | -0.051 | 56.31
13.5 | 0.948 | 0.02565 | -0.049 | 36.947
14 | 0.8 | 0.08137 | -0.036 | 9.838
14.5 | 0.761 | 0.09134 | -0.034 | 8.333
15 | 0.729 | 0.09476 | -0.035 | 7.695
15.5 | 0.687 | 0.10879 | -0.031 | 6.319

## 106. Re 10M Mach 0.00 (2)
BIGFOIL.COM POLAR EXPORT
NACA67-311 a=0.2
NACA67-311 a=0.2 |  |  |  | Cl Max: | 1.6484 | at alpha= | 20 | deg
XFOIL ncrit=9 |  |  |  | L/D Max: | 118.15 | at alpha= | 8.5 | deg
Re: | 10000000 |  |  | Cd Min: | 0.0432 | at alpha= | 20 | deg
Mach: | 0 |  |  | Cl=0 at alpha= | -1.863 | deg
|  |  |  | @ Cl=0.1, Cd= | 0.004612
|  |  |  | @ Cl=0.4, Cd= | 0.0043614
|  |  |  | @ Cl=0.6, Cd= | 0.0060242
alpha (deg) | Cl | Cd | Cm | Cl/Cd
-20 | -1.4901 | 0.03521 | -0.0848 | -42.3204
-19.5 | -1.5019 | 0.03115 | -0.0812 | -48.2151
-19 | -1.4986 | 0.02805 | -0.0782 | -53.426
-18.5 | -1.5049 | 0.02522 | -0.0721 | -59.6709
-18 | -1.4909 | 0.02357 | -0.0677 | -63.2541
-17.5 | -1.4891 | 0.02116 | -0.0613 | -70.3733
-17 | -1.4753 | 0.01948 | -0.0558 | -75.7341
-16.5 | -1.456 | 0.01819 | -0.0507 | -80.044
-16 | -1.4295 | 0.01721 | -0.0463 | -83.0622
-15.5 | -1.3935 | 0.01625 | -0.0438 | -85.7538
-15 | -1.3559 | 0.0152 | -0.0415 | -89.2039
-14.5 | -1.3159 | 0.01425 | -0.0396 | -92.3439
-14 | -1.2722 | 0.0135 | -0.0382 | -94.237
-13.5 | -1.2265 | 0.01289 | -0.037 | -95.1513
-12.5 | -1.1318 | 0.01173 | -0.0352 | -96.4876
-12 | -1.0822 | 0.0113 | -0.0346 | -95.7699
-11 | -0.9815 | 0.01048 | -0.0337 | -93.6546
-10.5 | -0.9306 | 0.01002 | -0.0333 | -92.8743
-10 | -0.8809 | 0.00932 | -0.0326 | -94.5172
-9.5 | -0.8304 | 0.00871 | -0.0321 | -95.3387
-9 | -0.7788 | 0.00822 | -0.0317 | -94.7445
-8.5 | -0.7264 | 0.00784 | -0.0315 | -92.6531
-8 | -0.6734 | 0.00751 | -0.0314 | -89.6671
-7.5 | -0.6195 | 0.00723 | -0.0314 | -85.6846
-7 | -0.5651 | 0.00699 | -0.0315 | -80.8441
-6.5 | -0.5104 | 0.00677 | -0.0317 | -75.3914
-6 | -0.4558 | 0.00655 | -0.0318 | -69.5878
-5.5 | -0.4027 | 0.00617 | -0.0316 | -65.2674
-5 | -0.3482 | 0.00588 | -0.0317 | -59.2177
-4.5 | -0.2933 | 0.00564 | -0.0318 | -52.0035
-4 | -0.2382 | 0.00543 | -0.032 | -43.8674
-3.5 | -0.1825 | 0.00526 | -0.0323 | -34.6958
-3 | -0.1267 | 0.00508 | -0.0327 | -24.9409
-2.5 | -0.0711 | 0.00493 | -0.0329 | -14.4219
-2 | -0.0154 | 0.00476 | -0.0333 | -3.2353
-1.5 | 0.0408 | 0.00467 | -0.0337 | 8.7366
-1 | 0.0964 | 0.00461 | -0.034 | 20.9111
-0.5 | 0.1506 | 0.00464 | -0.0341 | 32.4569
0 | 0.2027 | 0.00458 | -0.0338 | 44.2576
0.5 | 0.2527 | 0.0046 | -0.0331 | 54.9348
1 | 0.2878 | 0.00346 | -0.03 | 83.1792
1.5 | 0.3388 | 0.00383 | -0.0295 | 88.4595
2 | 0.3884 | 0.00429 | -0.0287 | 90.5361
2.5 | 0.4404 | 0.00461 | -0.0284 | 95.5315
3 | 0.4922 | 0.00498 | -0.0281 | 98.8353
3.5 | 0.5413 | 0.00548 | -0.0273 | 98.7774
4 | 0.5903 | 0.00596 | -0.0264 | 99.0436
4.5 | 0.6417 | 0.0063 | -0.026 | 101.8571
5 | 0.6939 | 0.00657 | -0.0258 | 105.6164
5.5 | 0.7464 | 0.00681 | -0.0257 | 109.6035
6 | 0.7974 | 0.00711 | -0.0252 | 112.1519
6.5 | 0.8475 | 0.00743 | -0.0246 | 114.0646
7 | 0.8968 | 0.00777 | -0.0239 | 115.4183
8 | 0.9933 | 0.00848 | -0.0222 | 117.1344
8.5 | 1.0409 | 0.00881 | -0.0212 | 118.1498
9 | 1.0862 | 0.00922 | -0.0198 | 117.8091
9.5 | 1.1255 | 0.00963 | -0.0172 | 116.8744
10 | 1.1641 | 0.01004 | -0.0144 | 115.9462
10.5 | 1.2022 | 0.0105 | -0.0117 | 114.4952
11 | 1.2393 | 0.01106 | -0.009 | 112.0524
11.5 | 1.2746 | 0.0117 | -0.006 | 108.9402
12 | 1.3123 | 0.01225 | -0.0036 | 107.1265
12.5 | 1.3473 | 0.01289 | -0.0009 | 104.5229
13 | 1.3788 | 0.01371 | 0.0024 | 100.5689
13.5 | 1.4083 | 0.01461 | 0.0058 | 96.3929
14 | 1.4349 | 0.01559 | 0.0096 | 92.0398
14.5 | 1.4924 | 0.01661 | 0.0065 | 89.8495
16 | 1.5644 | 0.02014 | 0.0173 | 77.6763
16.5 | 1.5849 | 0.02182 | 0.0206 | 72.6352
17 | 1.6067 | 0.02345 | 0.0234 | 68.516
17.5 | 1.6216 | 0.02562 | 0.0267 | 63.2943
18 | 1.6257 | 0.02868 | 0.0304 | 56.6841
18.5 | 1.6392 | 0.03128 | 0.0328 | 52.4041
19 | 1.6379 | 0.03529 | 0.0356 | 46.4126
19.5 | 1.6444 | 0.03898 | 0.037 | 42.1857
20 | 1.6484 | 0.0432 | 0.0379 | 38.1574

## 107. Re 10M Mach 0.10 (1)
BIGFOIL.COM POLAR EXPORT
NACA67-311 a=0.2
NACA67-311 a=0.2 |  |  |  | Cl Max: | 1.114 | at alpha= | 10.5 | deg
JavaFoil+Calcfoil stall+Eppler ext transition |  |  |  | L/D Max: | 121.323 | at alpha= | 3.5 | deg
Re: | 10000000 |  |  | Cd Min: | 0.00386 | at alpha= | -0.5 | deg
Mach: | 0.1 |  |  | Cl=0 at alpha= | -1.5917 | deg
|  |  |  | @ Cl=0.1, Cd= | 0.0050018
|  |  |  | @ Cl=0.4, Cd= | 0.0046869
|  |  |  | @ Cl=0.6, Cd= | 0.0049667
alpha (deg) | Cl | Cd | Cm | Cl/Cd
-14 | -0.511 | 0.0959 | -0.002 | -5.326
-13.5 | -0.533 | 0.08998 | -0.003 | -5.926
-13 | -0.554 | 0.08498 | -0.003 | -6.516
-12.5 | -0.572 | 0.08103 | -0.004 | -7.061
-12 | -0.588 | 0.07545 | -0.004 | -7.793
-11.5 | -0.597 | 0.07017 | -0.005 | -8.505
-11 | -0.6 | 0.06574 | -0.005 | -9.123
-10.5 | -0.6 | 0.06057 | -0.006 | -9.913
-10 | -0.598 | 0.05548 | -0.006 | -10.772
-9.5 | -0.594 | 0.04863 | -0.008 | -12.215
-9 | -0.702 | 0.00853 | -0.013 | -82.251
-8.5 | -0.681 | 0.00735 | -0.013 | -92.664
-8 | -0.654 | 0.00762 | -0.014 | -85.837
-7.5 | -0.62 | 0.00731 | -0.015 | -84.803
-7 | -0.58 | 0.00706 | -0.016 | -82.175
-6.5 | -0.537 | 0.00679 | -0.017 | -79.072
-6 | -0.49 | 0.00653 | -0.018 | -75.104
-5.5 | -0.441 | 0.00632 | -0.019 | -69.826
-5 | -0.389 | 0.0061 | -0.019 | -63.856
-4.5 | -0.336 | 0.00601 | -0.02 | -55.896
-4 | -0.281 | 0.00645 | -0.021 | -43.521
-3.5 | -0.224 | 0.00634 | -0.022 | -35.338
-3 | -0.167 | 0.0063 | -0.023 | -26.431
-2.5 | -0.108 | 0.0063 | -0.024 | -17.147
-2 | -0.049 | 0.00631 | -0.025 | -7.744
-1.5 | 0.011 | 0.0063 | -0.026 | 1.703
-1 | 0.071 | 0.00607 | -0.027 | 11.629
-0.5 | 0.131 | 0.00386 | -0.028 | 33.824
0 | 0.191 | 0.004 | -0.028 | 47.662
0.5 | 0.25 | 0.00416 | -0.029 | 60.091
1 | 0.31 | 0.00433 | -0.03 | 71.535
1.5 | 0.37 | 0.00457 | -0.031 | 80.871
2 | 0.429 | 0.0048 | -0.032 | 89.333
2.5 | 0.488 | 0.00457 | -0.033 | 106.878
3 | 0.547 | 0.00472 | -0.034 | 115.795
3.5 | 0.605 | 0.00499 | -0.035 | 121.323
4 | 0.662 | 0.00593 | -0.036 | 111.649
4.5 | 0.718 | 0.00713 | -0.037 | 100.65
5 | 0.772 | 0.00741 | -0.038 | 104.269
5.5 | 0.826 | 0.00777 | -0.038 | 106.247
6 | 0.875 | 0.00815 | -0.039 | 107.409
6.5 | 0.921 | 0.00853 | -0.04 | 108.006
7 | 0.964 | 0.00887 | -0.041 | 108.639
7.5 | 1.002 | 0.0093 | -0.042 | 107.7
8 | 1.035 | 0.00978 | -0.043 | 105.813
8.5 | 1.063 | 0.01026 | -0.044 | 103.545
9 | 1.085 | 0.01079 | -0.045 | 100.513
9.5 | 1.101 | 0.01138 | -0.046 | 96.763
10 | 1.111 | 0.01202 | -0.046 | 92.437
10.5 | 1.114 | 0.01264 | -0.047 | 88.108
11 | 1.102 | 0.0135 | -0.048 | 81.578
11.5 | 1.082 | 0.01422 | -0.049 | 76.087
12 | 1.054 | 0.01539 | -0.05 | 68.512
12.5 | 1.02 | 0.01675 | -0.05 | 60.876
13 | 0.98 | 0.01827 | -0.051 | 53.617
13.5 | 0.823 | 0.06263 | -0.04 | 13.146
14 | 0.76 | 0.08497 | -0.034 | 8.947
14.5 | 0.717 | 0.09572 | -0.032 | 7.488
15 | 0.68 | 0.10038 | -0.033 | 6.772
15.5 | 0.638 | 0.11287 | -0.03 | 5.651

## 108. Re 10M Mach 0.10 (2)
BIGFOIL.COM POLAR EXPORT
NACA67-311 a=0.2
NACA67-311 a=0.2 |  |  |  | Cl Max: | 1.6236 | at alpha= | 18.5 | deg
XFOIL ncrit=9 |  |  |  | L/D Max: | 117.813 | at alpha= | 8.5 | deg
Re: | 10000000 |  |  | Cd Min: | 0.04952 | at alpha= | 20 | deg
Mach: | 0.1 |  |  | Cl=0 at alpha= | -1.8664 | deg
|  |  |  | @ Cl=0.1, Cd= | 0.0046215
|  |  |  | @ Cl=0.4, Cd= | 0.004359
|  |  |  | @ Cl=0.6, Cd= | 0.0060361
alpha (deg) | Cl | Cd | Cm | Cl/Cd
-18 | -1.4355 | 0.02858 | -0.0802 | -50.2274
-17.5 | -1.449 | 0.02512 | -0.0732 | -57.6831
-17 | -1.4416 | 0.02301 | -0.0673 | -62.651
-16.5 | -1.4393 | 0.02057 | -0.0602 | -69.9708
-16 | -1.4195 | 0.01931 | -0.0546 | -73.5111
-15.5 | -1.3997 | 0.0175 | -0.0492 | -79.9829
-15 | -1.3631 | 0.01635 | -0.0464 | -83.37
-14.5 | -1.3236 | 0.01529 | -0.0439 | -86.5664
-14 | -1.2823 | 0.01421 | -0.0418 | -90.2393
-13.5 | -1.2372 | 0.01342 | -0.0402 | -92.1908
-13 | -1.1902 | 0.01273 | -0.0388 | -93.4957
-12.5 | -1.1417 | 0.01211 | -0.0377 | -94.2775
-10.5 | -0.9376 | 0.01027 | -0.0349 | -91.295
-10 | -0.8869 | 0.00959 | -0.0342 | -92.4818
-9.5 | -0.8362 | 0.00889 | -0.0334 | -94.0607
-9 | -0.7842 | 0.00836 | -0.0329 | -93.8038
-8.5 | -0.7312 | 0.00794 | -0.0325 | -92.0907
-8 | -0.6778 | 0.00759 | -0.0323 | -89.3017
-7.5 | -0.6235 | 0.00728 | -0.0322 | -85.6456
-7 | -0.5686 | 0.00702 | -0.0322 | -80.9972
-6.5 | -0.5134 | 0.0068 | -0.0323 | -75.5
-6 | -0.4584 | 0.00658 | -0.0324 | -69.6657
-5.5 | -0.4047 | 0.00621 | -0.0321 | -65.1691
-5 | -0.3499 | 0.0059 | -0.0321 | -59.3051
-4.5 | -0.2946 | 0.00565 | -0.0322 | -52.1416
-4 | -0.2393 | 0.00544 | -0.0324 | -43.989
-3.5 | -0.1832 | 0.00526 | -0.0326 | -34.8289
-3 | -0.127 | 0.00509 | -0.033 | -24.9509
-2.5 | -0.0711 | 0.00493 | -0.0332 | -14.4219
-2 | -0.0151 | 0.00477 | -0.0336 | -3.1656
-1.5 | 0.0414 | 0.00467 | -0.034 | 8.8651
-1 | 0.0973 | 0.00462 | -0.0343 | 21.0606
-0.5 | 0.1518 | 0.00465 | -0.0343 | 32.6452
0 | 0.2041 | 0.00459 | -0.034 | 44.4662
0.5 | 0.2544 | 0.00459 | -0.0334 | 55.4248
1 | 0.2894 | 0.00346 | -0.0301 | 83.6416
1.5 | 0.3406 | 0.00382 | -0.0296 | 89.1623
2 | 0.3904 | 0.0043 | -0.0288 | 90.7907
2.5 | 0.4425 | 0.00462 | -0.0285 | 95.7792
3 | 0.4945 | 0.00499 | -0.0281 | 99.0982
4 | 0.5928 | 0.00599 | -0.0263 | 98.9649
4.5 | 0.6444 | 0.00632 | -0.0259 | 101.962
5 | 0.6969 | 0.00659 | -0.0256 | 105.7511
5.5 | 0.7496 | 0.00684 | -0.0254 | 109.5906
6 | 0.8008 | 0.00714 | -0.0249 | 112.1569
6.5 | 0.8511 | 0.00746 | -0.0243 | 114.0885
7 | 0.9006 | 0.00781 | -0.0234 | 115.3137
8 | 0.9975 | 0.00852 | -0.0215 | 117.0775
8.5 | 1.045 | 0.00887 | -0.0203 | 117.8129
9 | 1.0888 | 0.00929 | -0.0184 | 117.2013
9.5 | 1.1271 | 0.0097 | -0.0154 | 116.1959
10 | 1.1665 | 0.01014 | -0.0126 | 115.0394
10.5 | 1.2048 | 0.01063 | -0.0098 | 113.3396
11 | 1.2419 | 0.01125 | -0.0069 | 110.3911
11.5 | 1.2782 | 0.01187 | -0.004 | 107.6832
12 | 1.3154 | 0.01247 | -0.0013 | 105.4852
12.5 | 1.3505 | 0.01317 | 0.0016 | 102.5437
13 | 1.3808 | 0.0141 | 0.0052 | 97.9291
13.5 | 1.4109 | 0.015 | 0.0087 | 94.06
14 | 1.442 | 0.01603 | 0.0117 | 89.9563
14.5 | 1.5008 | 0.01716 | 0.0086 | 87.4592
16 | 1.5622 | 0.02125 | 0.0215 | 73.5153
16.5 | 1.5798 | 0.02323 | 0.0251 | 68.0069
17 | 1.5993 | 0.02514 | 0.0282 | 63.6158
17.5 | 1.6116 | 0.02767 | 0.0315 | 58.2436
18 | 1.6138 | 0.03114 | 0.0351 | 51.824
18.5 | 1.6236 | 0.03428 | 0.0374 | 47.3629
19 | 1.6165 | 0.03923 | 0.0397 | 41.2057
19.5 | 1.6172 | 0.04391 | 0.0407 | 36.8299
20 | 1.6137 | 0.04952 | 0.0408 | 32.5868

## 109. Re 10M Mach 0.25 (1)
BIGFOIL.COM POLAR EXPORT
NACA67-311 a=0.2
NACA67-311 a=0.2 |  |  |  | Cl Max: | 1.069 | at alpha= | 9.5 | deg
JavaFoil+Calcfoil stall+Eppler ext transition |  |  |  | L/D Max: | 121.923 | at alpha= | 3.5 | deg
Re: | 10000000 |  |  | Cd Min: | 0.00387 | at alpha= | -0.5 | deg
Mach: | 0.25 |  |  | Cl=0 at alpha= | -1.5902 | deg
|  |  |  | @ Cl=0.1, Cd= | 0.0049457
|  |  |  | @ Cl=0.4, Cd= | 0.10933
|  |  |  | @ Cl=0.6, Cd= | 0.10933
alpha (deg) | Cl | Cd | Cm | Cl/Cd
-13 | -0.31 | 0.09133 | -0.003 | -3.398
-12.5 | -0.367 | 0.08503 | -0.004 | -4.315
-12 | -0.418 | 0.08121 | -0.004 | -5.143
-11.5 | -0.456 | 0.07525 | -0.004 | -6.061
-11 | -0.486 | 0.06917 | -0.005 | -7.029
-10.5 | -0.51 | 0.06394 | -0.005 | -7.977
-10 | -0.526 | 0.05954 | -0.006 | -8.841
-9.5 | -0.535 | 0.05569 | -0.006 | -9.614
-9 | -0.538 | 0.05196 | -0.007 | -10.346
-8.5 | -0.535 | 0.04676 | -0.008 | -11.436
-8 | -0.638 | 0.0081 | -0.015 | -78.733
-7.5 | -0.613 | 0.007 | -0.016 | -87.518
-7 | -0.579 | 0.00724 | -0.016 | -79.95
-6.5 | -0.539 | 0.00698 | -0.017 | -77.244
-6 | -0.495 | 0.00661 | -0.018 | -74.926
-5.5 | -0.448 | 0.00647 | -0.019 | -69.201
-5 | -0.397 | 0.00621 | -0.02 | -63.864
-4.5 | -0.343 | 0.00606 | -0.021 | -56.642
-4 | -0.287 | 0.00605 | -0.022 | -47.519
-3.5 | -0.23 | 0.00599 | -0.023 | -38.327
-3 | -0.171 | 0.00595 | -0.024 | -28.715
-2.5 | -0.111 | 0.00593 | -0.025 | -18.692
-2 | -0.05 | 0.00598 | -0.025 | -8.394
-1.5 | 0.011 | 0.0057 | -0.026 | 1.936
-1 | 0.073 | 0.0058 | -0.027 | 12.514
-0.5 | 0.134 | 0.00387 | -0.028 | 34.651
0 | 0.196 | 0.00403 | -0.029 | 48.689
0.5 | 0.257 | 0.00421 | -0.03 | 61.08
1 | 0.318 | 0.0044 | -0.031 | 72.449
1.5 | 0.38 | 0.00464 | -0.032 | 81.862
2 | 0.441 | 0.00449 | -0.033 | 98.283
2.5 | 0.501 | 0.00463 | -0.034 | 108.274
3 | 0.562 | 0.00479 | -0.035 | 117.282
3.5 | 0.621 | 0.00509 | -0.036 | 121.923
4 | 0.679 | 0.00696 | -0.037 | 97.601
4.5 | 0.736 | 0.00731 | -0.038 | 100.739
5 | 0.791 | 0.00764 | -0.039 | 103.558
5.5 | 0.845 | 0.00801 | -0.039 | 105.47
6 | 0.894 | 0.00843 | -0.04 | 106.125
6.5 | 0.939 | 0.00883 | -0.041 | 106.36
7 | 0.979 | 0.00925 | -0.042 | 105.79
7.5 | 1.012 | 0.00974 | -0.043 | 103.889
8 | 1.039 | 0.01032 | -0.044 | 100.714
8.5 | 1.058 | 0.01081 | -0.045 | 97.898
9 | 1.068 | 0.01146 | -0.046 | 93.252
9.5 | 1.069 | 0.01216 | -0.047 | 87.875
10 | 1.059 | 0.01302 | -0.048 | 81.324
10.5 | 1.037 | 0.01389 | -0.048 | 74.717
11 | 0.991 | 0.01511 | -0.049 | 65.559
11.5 | 0.928 | 0.01705 | -0.05 | 54.429
12 | 0.726 | 0.07022 | -0.033 | 10.342
12.5 | 0.654 | 0.08058 | -0.029 | 8.111
13 | 0.579 | 0.08986 | -0.027 | 6.444
13.5 | 0.501 | 0.09706 | -0.027 | 5.165
14 | 0.419 | 0.10187 | -0.028 | 4.112
14.5 | 0.33 | 0.10933 | -0.028 | 3.015

## 110. Re 10M Mach 0.25 (2)
BIGFOIL.COM POLAR EXPORT
NACA67-311 a=0.2
NACA67-311 a=0.2 |  |  |  | Cl Max: | 1.5026 | at alpha= | 15.5 | deg
XFOIL ncrit=9 |  |  |  | L/D Max: | 115.799 | at alpha= | 8 | deg
Re: | 10000000 |  |  | Cd Min: | 0.18972 | at alpha= | -18 | deg
Mach: | 0.25 |  |  | Cl=0 at alpha= | -1.8862 | deg
|  |  |  | @ Cl=0.1, Cd= | 0.004632
|  |  |  | @ Cl=0.4, Cd= | 0.0043219
|  |  |  | @ Cl=0.6, Cd= | 0.0060301
alpha (deg) | Cl | Cd | Cm | Cl/Cd
-18 | -0.5651 | 0.18972 | -0.0102 | -2.9786
-17.5 | -0.5513 | 0.18244 | -0.0142 | -3.0218
-16.5 | -0.5411 | 0.16181 | -0.0243 | -3.344
-16 | -0.5307 | 0.15357 | -0.0289 | -3.4558
-15.5 | -0.5506 | 0.13755 | -0.0367 | -4.0029
-15 | -0.5455 | 0.12891 | -0.0416 | -4.2316
-14.5 | -0.8868 | 0.05741 | -0.0913 | -15.4468
-14 | -1.0558 | 0.03758 | -0.0885 | -28.0947
-13.5 | -1.1825 | 0.02641 | -0.0709 | -44.7747
-13 | -1.2023 | 0.02019 | -0.0615 | -59.5493
-12.5 | -1.1752 | 0.01716 | -0.0562 | -68.4848
-12 | -1.1364 | 0.01488 | -0.052 | -76.371
-11.5 | -1.0837 | 0.01395 | -0.0495 | -77.6846
-11 | -1.0284 | 0.01331 | -0.0475 | -77.2652
-10.5 | -0.9737 | 0.01252 | -0.0455 | -77.7716
-10 | -0.9188 | 0.01173 | -0.0438 | -78.3291
-9.5 | -0.8664 | 0.01054 | -0.0419 | -82.2011
-9 | -0.8134 | 0.00942 | -0.0402 | -86.3482
-8.5 | -0.7575 | 0.00878 | -0.039 | -86.2756
-8 | -0.7013 | 0.00821 | -0.0379 | -85.4202
-7.5 | -0.6445 | 0.00774 | -0.0371 | -83.2687
-7 | -0.5875 | 0.00732 | -0.0364 | -80.2596
-6.5 | -0.53 | 0.00701 | -0.0359 | -75.6063
-6 | -0.4724 | 0.00674 | -0.0356 | -70.089
-5.5 | -0.4149 | 0.00649 | -0.0353 | -63.9291
-5 | -0.3591 | 0.00603 | -0.0348 | -59.5522
-4.5 | -0.302 | 0.00575 | -0.0345 | -52.5217
-4 | -0.2447 | 0.00552 | -0.0345 | -44.3297
-3.5 | -0.1869 | 0.00531 | -0.0345 | -35.1977
-3 | -0.1287 | 0.00514 | -0.0348 | -25.0389
-2.5 | -0.0711 | 0.00496 | -0.0349 | -14.3347
-2 | -0.0132 | 0.0048 | -0.0351 | -2.75
-1.5 | 0.0448 | 0.00468 | -0.0355 | 9.5726
-1 | 0.1023 | 0.00463 | -0.0357 | 22.095
-0.5 | 0.1585 | 0.00466 | -0.0358 | 34.0129
0 | 0.212 | 0.00461 | -0.0353 | 45.987
0.5 | 0.2638 | 0.0046 | -0.0346 | 57.3478
1 | 0.2979 | 0.00345 | -0.0309 | 86.3478
1.5 | 0.3505 | 0.00382 | -0.0303 | 91.7539
2 | 0.4008 | 0.00433 | -0.0292 | 92.5635
2.5 | 0.4538 | 0.00466 | -0.0287 | 97.382
3 | 0.5067 | 0.00505 | -0.0281 | 100.3366
3.5 | 0.5562 | 0.0056 | -0.0269 | 99.3214
4 | 0.6061 | 0.00609 | -0.0257 | 99.5238
4.5 | 0.659 | 0.00643 | -0.025 | 102.4883
5 | 0.7126 | 0.00671 | -0.0244 | 106.1997
5.5 | 0.7661 | 0.00699 | -0.0237 | 109.5994
6.5 | 0.8695 | 0.00766 | -0.0216 | 113.5117
7 | 0.9201 | 0.00801 | -0.0203 | 114.8689
7.5 | 0.9688 | 0.00844 | -0.0186 | 114.7867
8 | 1.0144 | 0.00876 | -0.0161 | 115.7991
8.5 | 1.0563 | 0.00917 | -0.0128 | 115.1908
9 | 1.0963 | 0.00973 | -0.0093 | 112.6721
9.5 | 1.1393 | 0.0102 | -0.0063 | 111.6961
10 | 1.1803 | 0.01079 | -0.0031 | 109.3883
10.5 | 1.2192 | 0.01151 | 0.0005 | 105.9253
11 | 1.2588 | 0.0122 | 0.0039 | 103.1803
11.5 | 1.2968 | 0.01299 | 0.0076 | 99.8306
12 | 1.3283 | 0.0141 | 0.0122 | 94.2057
12.5 | 1.3628 | 0.0151 | 0.0162 | 90.2517
13 | 1.3936 | 0.01628 | 0.0206 | 85.602
13.5 | 1.4207 | 0.01764 | 0.0254 | 80.5385
14 | 1.4739 | 0.01981 | 0.024 | 74.4018
15.5 | 1.5026 | 0.0276 | 0.0412 | 54.442
16 | 1.4981 | 0.03188 | 0.046 | 46.9918
16.5 | 1.4854 | 0.03733 | 0.0497 | 39.7911
17 | 1.4826 | 0.0426 | 0.0515 | 34.8028
17.5 | 1.4463 | 0.05201 | 0.0512 | 27.8081
18 | 1.4161 | 0.06215 | 0.0484 | 22.7852
18.5 | 1.3672 | 0.07626 | 0.0415 | 17.9281
19 | 1.3251 | 0.09108 | 0.0329 | 14.5487
19.5 | 1.2856 | 0.10656 | 0.0232 | 12.0646
20 | 1.2422 | 0.12348 | 0.0124 | 10.0599

## 111. Re 10M Mach 0.50 (1)
BIGFOIL.COM POLAR EXPORT
NACA67-311 a=0.2
NACA67-311 a=0.2 |  |  |  | Cl Max: | 1.158 | at alpha= | 20 | deg
JavaFoil+Calcfoil stall+Eppler ext transition |  |  |  | L/D Max: | 104.779 | at alpha= | 3 | deg
Re: | 10000000 |  |  | Cd Min: | 0.0039 | at alpha= | 0 | deg
Mach: | 0.5 |  |  | Cl=0 at alpha= | -1.5882 | deg
|  |  |  | @ Cl=0.1, Cd= | 0.0059812
|  |  |  | @ Cl=0.4, Cd= | 0.0047841
|  |  |  | @ Cl=0.6, Cd= | 0.0058555
alpha (deg) | Cl | Cd | Cm | Cl/Cd
-20 | -0.999 | 0.15032 | 0.002 | -6.643
-19.5 | -0.972 | 0.14271 | 0.002 | -6.809
-19 | -0.943 | 0.13668 | 0.001 | -6.9
-18.5 | -0.915 | 0.13433 | 0.001 | -6.812
-18 | -0.888 | 0.12744 | 0 | -6.971
-17.5 | -0.862 | 0.12041 | 0 | -7.16
-17 | -0.836 | 0.11343 | 0 | -7.368
-16.5 | -0.809 | 0.12033 | -0.001 | -6.722
-16 | -0.781 | 0.11344 | -0.001 | -6.888
-15.5 | -0.755 | 0.10566 | -0.002 | -7.147
-15 | -0.729 | 0.09794 | -0.002 | -7.445
-14.5 | -0.704 | 0.09126 | -0.003 | -7.713
-14 | -0.678 | 0.08478 | -0.003 | -8.003
-13.5 | -0.646 | 0.09464 | -0.003 | -6.831
-13 | -0.62 | 0.08711 | -0.004 | -7.115
-12.5 | -0.594 | 0.08009 | -0.004 | -7.413
-12 | -0.568 | 0.07358 | -0.005 | -7.716
-11.5 | -0.543 | 0.06757 | -0.006 | -8.029
-11 | -0.517 | 0.06177 | -0.007 | -8.377
-10.5 | -0.5 | 0.04985 | -0.008 | -10.03
-10 | -0.457 | 0.06758 | -0.006 | -6.76
-9.5 | -0.43 | 0.05986 | -0.007 | -7.19
-9 | -0.404 | 0.05531 | -0.008 | -7.306
-8.5 | -0.378 | 0.05026 | -0.009 | -7.519
-8 | -0.354 | 0.04406 | -0.01 | -8.027
-7.5 | -0.321 | 0.05104 | -0.008 | -6.292
-7 | -0.294 | 0.04626 | -0.009 | -6.364
-6.5 | -0.268 | 0.04164 | -0.01 | -6.436
-6 | -0.297 | 0.00764 | -0.02 | -38.844
-5.5 | -0.411 | 0.00654 | -0.021 | -62.758
-5 | -0.402 | 0.0063 | -0.022 | -63.757
-4.5 | -0.362 | 0.00657 | -0.023 | -55.201
-4 | -0.311 | 0.00647 | -0.024 | -48.014
-3.5 | -0.252 | 0.00629 | -0.025 | -39.984
-3 | -0.189 | 0.0061 | -0.026 | -30.935
-2.5 | -0.123 | 0.00602 | -0.027 | -20.419
-2 | -0.056 | 0.00597 | -0.028 | -9.354
-1.5 | 0.012 | 0.00589 | -0.029 | 2.087
-1 | 0.081 | 0.00605 | -0.031 | 13.391
-0.5 | 0.15 | 0.0058 | -0.032 | 25.85
0 | 0.219 | 0.0039 | -0.033 | 56.156
0.5 | 0.287 | 0.0041 | -0.034 | 69.933
1 | 0.355 | 0.00399 | -0.035 | 88.924
1.5 | 0.423 | 0.00519 | -0.036 | 81.528
2 | 0.491 | 0.00544 | -0.037 | 90.311
2.5 | 0.558 | 0.00568 | -0.038 | 98.273
3 | 0.625 | 0.00596 | -0.039 | 104.779
3.5 | 0.69 | 0.00672 | -0.04 | 102.756
4 | 0.753 | 0.00783 | -0.041 | 96.131
4.5 | 0.813 | 0.00824 | -0.042 | 98.65
5 | 0.87 | 0.00869 | -0.043 | 100.124
5.5 | 0.921 | 0.00931 | -0.044 | 98.979
6 | 0.959 | 0.00988 | -0.045 | 97.038
6.5 | 0.974 | 0.01063 | -0.046 | 91.582
7 | 0.942 | 0.01161 | -0.047 | 81.174
7.5 | 0.601 | 0.01273 | -0.048 | 47.188
8 | 0.633 | 0.01318 | -0.049 | 48.014
8.5 | 0.664 | 0.01402 | -0.05 | 47.406
9 | 0.573 | 0.05817 | -0.027 | 9.853
9.5 | 0.728 | 0.01519 | -0.052 | 47.901
10 | 0.755 | 0.01698 | -0.053 | 44.484
10.5 | 0.654 | 0.06774 | -0.03 | 9.661
11 | 0.678 | 0.07678 | -0.028 | 8.827
11.5 | 0.849 | 0.01888 | -0.055 | 44.971
12 | 0.869 | 0.0227 | -0.056 | 38.262
12.5 | 0.764 | 0.08146 | -0.035 | 9.381
13 | 0.787 | 0.08979 | -0.034 | 8.77
13.5 | 0.87 | 0.05643 | -0.049 | 15.417
14 | 0.852 | 0.08618 | -0.041 | 9.891
14.5 | 0.871 | 0.09749 | -0.039 | 8.938
15 | 0.901 | 0.10142 | -0.041 | 8.885
15.5 | 0.918 | 0.10659 | -0.037 | 8.608
16 | 0.945 | 0.11271 | -0.038 | 8.384
16.5 | 0.981 | 0.11176 | -0.043 | 8.78
17 | 1.023 | 0.10652 | -0.048 | 9.605
17.5 | 1.034 | 0.12562 | -0.045 | 8.229
18 | 1.052 | 0.12808 | -0.043 | 8.214
18.5 | 1.1 | 0.11838 | -0.05 | 9.291
19 | 1.142 | 0.11212 | -0.054 | 10.187
19.5 | 1.157 | 0.12694 | -0.052 | 9.116
20 | 1.158 | 0.15388 | -0.047 | 7.528

## 112. Re 10M Mach 0.50 (2)
BIGFOIL.COM POLAR EXPORT
NACA67-311 a=0.2
NACA67-311 a=0.2 |  |  |  | Cl Max: | 1.0957 | at alpha= | 9 | deg
XFOIL ncrit=9 |  |  |  | L/D Max: | 104.503 | at alpha= | 6 | deg
Re: | 10000000 |  |  | Cd Min: | 0.2404 | at alpha= | -19.5 | deg
Mach: | 0.5 |  |  | Cl=0 at alpha= | -1.9823 | deg
|  |  |  | @ Cl=0.1, Cd= | 0.0047311
|  |  |  | @ Cl=0.4, Cd= | 0.0039989
|  |  |  | @ Cl=0.6, Cd= | 0.0060234
alpha (deg) | Cl | Cd | Cm | Cl/Cd
-19.5 | -0.6362 | 0.2404 | 0.0089 | -2.6464
-19 | -0.6174 | 0.23176 | 0.0042 | -2.664
-18 | -0.5774 | 0.21525 | -0.0051 | -2.6825
-17.5 | -0.5597 | 0.20596 | -0.0097 | -2.7175
-17 | -0.541 | 0.19729 | -0.0144 | -2.7422
-16.5 | -0.5232 | 0.18848 | -0.0191 | -2.7759
-16 | -0.5018 | 0.1813 | -0.0236 | -2.7678
-15.5 | -0.4838 | 0.17287 | -0.0282 | -2.7986
-15 | -0.468 | 0.16396 | -0.033 | -2.8544
-14.5 | -0.4545 | 0.15441 | -0.0379 | -2.9435
-14 | -0.439 | 0.146 | -0.0426 | -3.0068
-13.5 | -0.4227 | 0.13812 | -0.0471 | -3.0604
-13 | -0.4084 | 0.12978 | -0.0517 | -3.1469
-12 | -0.3863 | 0.11283 | -0.061 | -3.4237
-11.5 | -0.376 | 0.10475 | -0.0654 | -3.5895
-11 | -0.3643 | 0.09728 | -0.0696 | -3.7449
-10.5 | -0.3609 | 0.08863 | -0.0742 | -4.072
-10 | -0.3633 | 0.07964 | -0.079 | -4.5618
-9.5 | -0.3655 | 0.07129 | -0.0836 | -5.1269
-9 | -0.3763 | 0.06198 | -0.0907 | -6.0713
-8.5 | -0.4115 | 0.05288 | -0.0943 | -7.7818
-8 | -0.4377 | 0.04759 | -0.0892 | -9.1973
-7.5 | -0.4691 | 0.04046 | -0.0823 | -11.5942
-7 | -0.4721 | 0.03394 | -0.0763 | -13.9098
-6.5 | -0.4698 | 0.02681 | -0.0692 | -17.5233
-6 | -0.465 | 0.01888 | -0.0609 | -24.6292
-5.5 | -0.4527 | 0.00964 | -0.053 | -46.9606
-5 | -0.391 | 0.00745 | -0.0502 | -52.4832
-4.5 | -0.3294 | 0.00641 | -0.0475 | -51.3885
-4 | -0.2648 | 0.00594 | -0.0456 | -44.5791
-3.5 | -0.1991 | 0.00559 | -0.0444 | -35.6172
-3 | -0.1334 | 0.00532 | -0.0436 | -25.0752
-2.5 | -0.0676 | 0.00513 | -0.0432 | -13.1774
-2 | -0.0023 | 0.00493 | -0.0429 | -0.46653
-1.5 | 0.0625 | 0.00476 | -0.0427 | 13.1303
-1 | 0.1273 | 0.00471 | -0.0427 | 27.0276
-0.5 | 0.1899 | 0.00475 | -0.0424 | 39.9789
0 | 0.2486 | 0.00475 | -0.0414 | 52.3368
0.5 | 0.3058 | 0.00471 | -0.0402 | 64.9257
1 | 0.3369 | 0.00341 | -0.0343 | 98.7977
1.5 | 0.3908 | 0.00391 | -0.0324 | 99.9488
2 | 0.4436 | 0.00442 | -0.0302 | 100.362
2.5 | 0.4979 | 0.00485 | -0.0281 | 102.6598
3 | 0.5504 | 0.00536 | -0.0256 | 102.6866
3.5 | 0.598 | 0.006 | -0.0221 | 99.6667
4 | 0.6459 | 0.00656 | -0.0184 | 98.4604
4.5 | 0.6948 | 0.00689 | -0.0145 | 100.8418
5 | 0.7468 | 0.00725 | -0.0111 | 103.0069
5.5 | 0.799 | 0.00767 | -0.0077 | 104.1721
6 | 0.8517 | 0.00815 | -0.004 | 104.5031
6.5 | 0.9043 | 0.00867 | -0.0002 | 104.3022
7 | 0.9565 | 0.00924 | 0.0041 | 103.5173
7.5 | 1.0082 | 0.00993 | 0.0088 | 101.5307
8 | 1.0578 | 0.01074 | 0.0142 | 98.4916
9 | 1.0957 | 0.01548 | 0.0336 | 70.7817
9.5 | 1.0768 | 0.02091 | 0.0451 | 51.4969
10 | 1.0488 | 0.02708 | 0.0548 | 38.7297
10.5 | 1.0156 | 0.03375 | 0.0619 | 30.0919
11 | 0.9741 | 0.04183 | 0.0657 | 23.2871
11.5 | 0.9368 | 0.05116 | 0.0652 | 18.3112
12 | 0.896 | 0.06301 | 0.06 | 14.22
12.5 | 0.8766 | 0.07763 | 0.0473 | 11.292
13 | 0.8577 | 0.09343 | 0.0348 | 9.1801
13.5 | 0.8443 | 0.10804 | 0.0253 | 7.8147

## 113. Re 12M Mach 0.00 (1)
BIGFOIL.COM POLAR EXPORT
NACA67-311 a=0.2
NACA67-311 a=0.2 |  |  |  | Cl Max: | 1.123 | at alpha= | 10.5 | deg
JavaFoil+Calcfoil stall+Eppler ext transition |  |  |  | L/D Max: | 134.781 | at alpha= | 5 | deg
Re: | 12000000 |  |  | Cd Min: | 0.00405 | at alpha= | 0 | deg
Mach: | 0 |  |  | Cl=0 at alpha= | -1.5917 | deg
|  |  |  | @ Cl=0.1, Cd= | 0.00589
|  |  |  | @ Cl=0.4, Cd= | 0.0046214
|  |  |  | @ Cl=0.6, Cd= | 0.0050562
alpha (deg) | Cl | Cd | Cm | Cl/Cd
-14.5 | -0.524 | 0.10045 | -0.002 | -5.219
-14 | -0.544 | 0.0941 | -0.002 | -5.786
-13.5 | -0.563 | 0.08909 | -0.003 | -6.323
-13 | -0.58 | 0.08419 | -0.003 | -6.893
-12.5 | -0.595 | 0.07964 | -0.004 | -7.471
-12 | -0.607 | 0.07429 | -0.004 | -8.176
-11.5 | -0.613 | 0.06961 | -0.005 | -8.8
-11 | -0.616 | 0.06235 | -0.005 | -9.876
-10.5 | -0.621 | 0.05285 | -0.007 | -11.743
-10 | -0.613 | 0.0502 | -0.007 | -12.208
-9.5 | -0.725 | 0.00864 | -0.012 | -83.845
-9 | -0.708 | 0.00741 | -0.013 | -95.547
-8.5 | -0.685 | 0.00769 | -0.013 | -89.04
-8 | -0.656 | 0.00728 | -0.014 | -90.123
-7.5 | -0.62 | 0.00706 | -0.015 | -87.898
-7 | -0.58 | 0.00679 | -0.016 | -85.333
-6.5 | -0.536 | 0.00707 | -0.017 | -75.759
-6 | -0.489 | 0.00628 | -0.018 | -77.891
-5.5 | -0.44 | 0.00619 | -0.018 | -70.994
-5 | -0.388 | 0.00658 | -0.019 | -58.961
-4.5 | -0.335 | 0.00644 | -0.02 | -51.93
-4 | -0.28 | 0.00638 | -0.021 | -43.791
-3.5 | -0.223 | 0.00636 | -0.022 | -35.116
-3 | -0.166 | 0.00641 | -0.023 | -25.839
-2.5 | -0.107 | 0.00629 | -0.024 | -17.092
-2 | -0.049 | 0.00625 | -0.025 | -7.783
-1.5 | 0.011 | 0.00631 | -0.026 | 1.693
-1 | 0.07 | 0.00607 | -0.026 | 11.563
-0.5 | 0.13 | 0.00571 | -0.027 | 22.742
0 | 0.19 | 0.00405 | -0.028 | 46.852
0.5 | 0.249 | 0.00423 | -0.029 | 58.824
1 | 0.308 | 0.00436 | -0.03 | 70.823
1.5 | 0.368 | 0.00454 | -0.031 | 80.946
2 | 0.427 | 0.00469 | -0.032 | 90.992
2.5 | 0.486 | 0.00484 | -0.033 | 100.507
3 | 0.544 | 0.00467 | -0.034 | 116.607
3.5 | 0.602 | 0.00507 | -0.035 | 118.724
4 | 0.659 | 0.00577 | -0.036 | 114.178
4.5 | 0.715 | 0.00604 | -0.036 | 118.307
5 | 0.769 | 0.00571 | -0.037 | 134.781
5.5 | 0.822 | 0.0075 | -0.038 | 109.64
6 | 0.872 | 0.00784 | -0.039 | 111.165
6.5 | 0.918 | 0.0082 | -0.04 | 111.968
7 | 0.961 | 0.00855 | -0.041 | 112.436
7.5 | 1 | 0.00895 | -0.042 | 111.689
8 | 1.034 | 0.00938 | -0.043 | 110.276
8.5 | 1.063 | 0.00985 | -0.044 | 107.938
9 | 1.087 | 0.01035 | -0.045 | 105.037
9.5 | 1.105 | 0.01091 | -0.045 | 101.31
10 | 1.118 | 0.01148 | -0.046 | 97.36
10.5 | 1.123 | 0.01211 | -0.047 | 92.766
11 | 1.115 | 0.01284 | -0.048 | 86.84
11.5 | 1.1 | 0.0135 | -0.049 | 81.488
12 | 1.078 | 0.01448 | -0.049 | 74.427
12.5 | 1.05 | 0.0156 | -0.05 | 67.311
13 | 1.014 | 0.01723 | -0.051 | 58.86
13.5 | 0.966 | 0.02094 | -0.051 | 46.143
14 | 0.84 | 0.05569 | -0.043 | 15.09
14.5 | 0.765 | 0.08767 | -0.035 | 8.728
15 | 0.732 | 0.09168 | -0.036 | 7.986
15.5 | 0.688 | 0.10818 | -0.031 | 6.358

## 114. Re 12M Mach 0.00 (2)
BIGFOIL.COM POLAR EXPORT
NACA67-311 a=0.2
NACA67-311 a=0.2 |  |  |  | Cl Max: | 1.6692 | at alpha= | 20 | deg
XFOIL ncrit=9 |  |  |  | L/D Max: | 122.67 | at alpha= | 8.5 | deg
Re: | 12000000 |  |  | Cd Min: | 0.04106 | at alpha= | 20 | deg
Mach: | 0 |  |  | Cl=0 at alpha= | -1.8483 | deg
|  |  |  | @ Cl=0.1, Cd= | 0.004647
|  |  |  | @ Cl=0.4, Cd= | 0.0043428
|  |  |  | @ Cl=0.6, Cd= | 0.0058352
alpha (deg) | Cl | Cd | Cm | Cl/Cd
-19.5 | -1.5278 | 0.02876 | -0.0804 | -53.1224
-19 | -1.524 | 0.02662 | -0.0756 | -57.2502
-18.5 | -1.5257 | 0.02402 | -0.0698 | -63.5179
-18 | -1.5105 | 0.02248 | -0.0653 | -67.1931
-17.5 | -1.5004 | 0.02063 | -0.0597 | -72.729
-17 | -1.4838 | 0.01916 | -0.0545 | -77.4426
-16.5 | -1.4717 | 0.01747 | -0.0481 | -84.2416
-16 | -1.441 | 0.0165 | -0.0446 | -87.3333
-15.5 | -1.4045 | 0.01549 | -0.0421 | -90.6714
-15 | -1.3644 | 0.01466 | -0.0402 | -93.0696
-14.5 | -1.3233 | 0.01372 | -0.0384 | -96.4504
-14 | -1.2803 | 0.01289 | -0.0368 | -99.3251
-13.5 | -1.2344 | 0.01225 | -0.0357 | -100.7673
-13 | -1.1872 | 0.01166 | -0.0348 | -101.8182
-12.5 | -1.1388 | 0.01113 | -0.034 | -102.3181
-12 | -1.0892 | 0.01069 | -0.0334 | -101.8896
-11.5 | -1.0391 | 0.01024 | -0.0329 | -101.4746
-11 | -0.9882 | 0.00981 | -0.0325 | -100.7339
-10.5 | -0.9369 | 0.00938 | -0.0321 | -99.8827
-10 | -0.8845 | 0.00907 | -0.032 | -97.5193
-9.5 | -0.8337 | 0.00851 | -0.0315 | -97.9671
-9 | -0.7822 | 0.008 | -0.0311 | -97.775
-8.5 | -0.73 | 0.00756 | -0.0308 | -96.5608
-8 | -0.6771 | 0.00719 | -0.0306 | -94.1725
-7.5 | -0.6231 | 0.00691 | -0.0307 | -90.1737
-7 | -0.5687 | 0.00668 | -0.0308 | -85.1347
-6.5 | -0.514 | 0.00648 | -0.031 | -79.321
-5.5 | -0.4043 | 0.00602 | -0.0313 | -67.1595
-5 | -0.3501 | 0.00571 | -0.0313 | -61.3135
-4.5 | -0.2953 | 0.00549 | -0.0314 | -53.7887
-4 | -0.24 | 0.00526 | -0.0316 | -45.6274
-3.5 | -0.1843 | 0.00508 | -0.032 | -36.2795
-3 | -0.1283 | 0.00495 | -0.0323 | -25.9192
-2.5 | -0.0726 | 0.00479 | -0.0326 | -15.1566
-2 | -0.0169 | 0.00467 | -0.033 | -3.6188
-1.5 | 0.0388 | 0.0046 | -0.0333 | 8.4348
-1 | 0.0937 | 0.00464 | -0.0335 | 20.194
-0.5 | 0.148 | 0.0047 | -0.0336 | 31.4894
0 | 0.2004 | 0.0047 | -0.0334 | 42.6383
0.5 | 0.2506 | 0.00484 | -0.0328 | 51.7769
1 | 0.299 | 0.00472 | -0.0319 | 63.3475
1.5 | 0.3372 | 0.00392 | -0.0292 | 86.0204
2 | 0.3881 | 0.00427 | -0.0287 | 90.8899
2.5 | 0.4404 | 0.00459 | -0.0285 | 95.9477
3 | 0.4919 | 0.00496 | -0.0281 | 99.1734
3.5 | 0.5419 | 0.00544 | -0.0274 | 99.614
4.5 | 0.6448 | 0.00614 | -0.0267 | 105.0163
5 | 0.6973 | 0.00639 | -0.0265 | 109.1236
5.5 | 0.7497 | 0.00663 | -0.0263 | 113.0769
6 | 0.8013 | 0.00692 | -0.026 | 115.7948
7 | 0.9018 | 0.00754 | -0.0249 | 119.6021
7.5 | 0.9508 | 0.00789 | -0.0242 | 120.507
8 | 0.9997 | 0.00822 | -0.0234 | 121.618
8.5 | 1.0476 | 0.00854 | -0.0225 | 122.6698
9 | 1.0929 | 0.00897 | -0.0211 | 121.8395
9.5 | 1.1371 | 0.00935 | -0.0195 | 121.615
10 | 1.1753 | 0.00971 | -0.0167 | 121.0402
10.5 | 1.2122 | 0.01021 | -0.0137 | 118.7267
11 | 1.2488 | 0.01074 | -0.0108 | 116.2756
11.5 | 1.2862 | 0.01129 | -0.0081 | 113.9238
12 | 1.3227 | 0.01184 | -0.0055 | 111.7145
12.5 | 1.3581 | 0.01248 | -0.0027 | 108.8221
13 | 1.3896 | 0.01332 | 0.0005 | 104.3243
13.5 | 1.4215 | 0.0141 | 0.0036 | 100.8156
14 | 1.4508 | 0.01497 | 0.007 | 96.9138
15 | 1.5261 | 0.01681 | 0.0096 | 90.7852
15.5 | 1.5539 | 0.01795 | 0.0125 | 86.5682
16 | 1.5768 | 0.0194 | 0.0159 | 81.2784
16.5 | 1.5951 | 0.02116 | 0.0195 | 75.3828
17 | 1.6185 | 0.02267 | 0.0223 | 71.3939
17.5 | 1.6326 | 0.02484 | 0.0257 | 65.7246
18 | 1.6382 | 0.02773 | 0.0295 | 59.0768
18.5 | 1.6519 | 0.03023 | 0.032 | 54.6444
19 | 1.6502 | 0.03417 | 0.0351 | 48.2938
19.5 | 1.6594 | 0.03751 | 0.0366 | 44.2389
20 | 1.6692 | 0.04106 | 0.0375 | 40.6527

## 115. Re 12M Mach 0.10 (1)
BIGFOIL.COM POLAR EXPORT
NACA67-311 a=0.2
NACA67-311 a=0.2 |  |  |  | Cl Max: | 1.115 | at alpha= | 10.5 | deg
JavaFoil+Calcfoil stall+Eppler ext transition |  |  |  | L/D Max: | 119.222 | at alpha= | 4.5 | deg
Re: | 12000000 |  |  | Cd Min: | 0.00404 | at alpha= | 0 | deg
Mach: | 0.1 |  |  | Cl=0 at alpha= | -1.5917 | deg
|  |  |  | @ Cl=0.1, Cd= | 0.0060548
|  |  |  | @ Cl=0.4, Cd= | 0.0046468
|  |  |  | @ Cl=0.6, Cd= | 0.0050704
alpha (deg) | Cl | Cd | Cm | Cl/Cd
-14.5 | -0.488 | 0.10129 | -0.002 | -4.814
-14 | -0.511 | 0.09552 | -0.002 | -5.35
-13.5 | -0.533 | 0.08897 | -0.003 | -5.996
-13 | -0.554 | 0.08417 | -0.003 | -6.583
-12.5 | -0.572 | 0.08014 | -0.004 | -7.143
-12 | -0.588 | 0.07469 | -0.004 | -7.878
-11.5 | -0.597 | 0.07025 | -0.005 | -8.495
-11 | -0.6 | 0.0651 | -0.005 | -9.222
-10.5 | -0.602 | 0.05912 | -0.006 | -10.183
-10 | -0.601 | 0.0532 | -0.007 | -11.29
-9.5 | -0.713 | 0.00909 | -0.012 | -78.48
-9 | -0.703 | 0.00683 | -0.013 | -102.993
-8.5 | -0.682 | 0.00714 | -0.013 | -95.428
-8 | -0.654 | 0.00736 | -0.014 | -88.938
-7.5 | -0.62 | 0.00704 | -0.015 | -88.05
-7 | -0.58 | 0.0068 | -0.016 | -85.324
-6.5 | -0.537 | 0.00706 | -0.017 | -76.02
-6 | -0.49 | 0.00636 | -0.018 | -77.05
-5.5 | -0.441 | 0.0062 | -0.019 | -71.114
-5 | -0.39 | 0.00657 | -0.019 | -59.317
-4.5 | -0.336 | 0.00648 | -0.02 | -51.868
-4 | -0.281 | 0.00641 | -0.021 | -43.774
-3.5 | -0.224 | 0.00638 | -0.022 | -35.15
-3 | -0.167 | 0.00637 | -0.023 | -26.152
-2.5 | -0.108 | 0.00632 | -0.024 | -17.101
-2 | -0.049 | 0.00629 | -0.025 | -7.762
-1.5 | 0.011 | 0.00631 | -0.026 | 1.701
-1 | 0.071 | 0.00605 | -0.027 | 11.678
-0.5 | 0.131 | 0.00606 | -0.028 | 21.539
0 | 0.191 | 0.00404 | -0.028 | 47.172
0.5 | 0.25 | 0.00423 | -0.029 | 59.215
1 | 0.31 | 0.00441 | -0.03 | 70.328
1.5 | 0.37 | 0.00454 | -0.031 | 81.409
2 | 0.429 | 0.00475 | -0.032 | 90.431
2.5 | 0.488 | 0.00489 | -0.033 | 99.798
3 | 0.547 | 0.00465 | -0.034 | 117.629
3.5 | 0.605 | 0.00511 | -0.035 | 118.545
4 | 0.662 | 0.00581 | -0.036 | 113.877
4.5 | 0.718 | 0.00602 | -0.037 | 119.222
5 | 0.773 | 0.00721 | -0.038 | 107.132
5.5 | 0.826 | 0.00754 | -0.038 | 109.484
6 | 0.876 | 0.0079 | -0.039 | 110.894
6.5 | 0.922 | 0.00826 | -0.04 | 111.571
7 | 0.964 | 0.00862 | -0.041 | 111.808
7.5 | 1.002 | 0.00902 | -0.042 | 111.178
8 | 1.035 | 0.00948 | -0.043 | 109.179
8.5 | 1.064 | 0.00993 | -0.044 | 107.08
9 | 1.086 | 0.01045 | -0.045 | 103.896
9.5 | 1.102 | 0.01101 | -0.046 | 100.098
10 | 1.112 | 0.01162 | -0.046 | 95.656
10.5 | 1.115 | 0.01227 | -0.047 | 90.866
11 | 1.103 | 0.01305 | -0.048 | 84.492
11.5 | 1.083 | 0.01389 | -0.049 | 77.944
12 | 1.056 | 0.01483 | -0.05 | 71.201
12.5 | 1.021 | 0.01618 | -0.05 | 63.103
13 | 0.983 | 0.01736 | -0.051 | 56.601
13.5 | 0.9 | 0.0285 | -0.049 | 31.599
14 | 0.763 | 0.08243 | -0.035 | 9.257
14.5 | 0.716 | 0.09608 | -0.032 | 7.456
15 | 0.681 | 0.09833 | -0.033 | 6.928
15.5 | 0.639 | 0.11001 | -0.031 | 5.808

## 116. Re 12M Mach 0.10 (2)
BIGFOIL.COM POLAR EXPORT
NACA67-311 a=0.2
NACA67-311 a=0.2 |  |  |  | Cl Max: | 1.6454 | at alpha= | 20 | deg
XFOIL ncrit=9 |  |  |  | L/D Max: | 122.326 | at alpha= | 8.5 | deg
Re: | 12000000 |  |  | Cd Min: | 0.04599 | at alpha= | 20 | deg
Mach: | 0.1 |  |  | Cl=0 at alpha= | -1.8518 | deg
|  |  |  | @ Cl=0.1, Cd= | 0.004646
|  |  |  | @ Cl=0.4, Cd= | 0.0043409
|  |  |  | @ Cl=0.6, Cd= | 0.0058271
alpha (deg) | Cl | Cd | Cm | Cl/Cd
-19 | -1.4094 | 0.0359 | -0.0904 | -39.2591
-18.5 | -1.4646 | 0.02949 | -0.0828 | -49.6643
-18 | -1.448 | 0.02787 | -0.079 | -51.9555
-17.5 | -1.4751 | 0.02362 | -0.0703 | -62.4513
-17 | -1.4601 | 0.02199 | -0.065 | -66.3984
-16 | -1.4314 | 0.01885 | -0.0527 | -75.9363
-15.5 | -1.4104 | 0.01681 | -0.0477 | -83.9024
-15 | -1.374 | 0.0156 | -0.0448 | -88.0769
-14.5 | -1.3328 | 0.01462 | -0.0425 | -91.1628
-14 | -1.2897 | 0.01369 | -0.0406 | -94.2075
-13.5 | -1.2454 | 0.01277 | -0.0388 | -97.5255
-13 | -1.198 | 0.01207 | -0.0376 | -99.2543
-12.5 | -1.1491 | 0.01147 | -0.0365 | -100.1831
-12 | -1.0988 | 0.01099 | -0.0357 | -99.9818
-11 | -0.9963 | 0.01004 | -0.0343 | -99.2331
-10.5 | -0.9443 | 0.00959 | -0.0338 | -98.4672
-10 | -0.8911 | 0.00926 | -0.0334 | -96.2311
-9.5 | -0.8394 | 0.00871 | -0.0329 | -96.372
-9 | -0.7876 | 0.00814 | -0.0323 | -96.7568
-8.5 | -0.7349 | 0.00767 | -0.0318 | -95.8149
-8 | -0.6816 | 0.00726 | -0.0315 | -93.8843
-7.5 | -0.6271 | 0.00696 | -0.0315 | -90.1006
-7 | -0.5723 | 0.00672 | -0.0315 | -85.1637
-6.5 | -0.5171 | 0.00651 | -0.0316 | -79.4316
-6 | -0.4618 | 0.00629 | -0.0317 | -73.4181
-5.5 | -0.4064 | 0.00605 | -0.0318 | -67.1736
-5 | -0.3519 | 0.00574 | -0.0317 | -61.3066
-4.5 | -0.2967 | 0.00551 | -0.0318 | -53.8475
-4 | -0.241 | 0.00528 | -0.032 | -45.6439
-3.5 | -0.185 | 0.00509 | -0.0323 | -36.3458
-3 | -0.1287 | 0.00496 | -0.0326 | -25.9476
-2.5 | -0.0726 | 0.0048 | -0.0329 | -15.125
-2 | -0.0166 | 0.00467 | -0.0333 | -3.5546
-1.5 | 0.0394 | 0.0046 | -0.0336 | 8.5652
-1 | 0.0946 | 0.00464 | -0.0338 | 20.3879
-0.5 | 0.1491 | 0.0047 | -0.0338 | 31.7234
0 | 0.2018 | 0.0047 | -0.0336 | 42.9362
0.5 | 0.2523 | 0.00483 | -0.033 | 52.236
1 | 0.3006 | 0.00471 | -0.032 | 63.8217
1.5 | 0.3389 | 0.00392 | -0.0293 | 86.4541
2 | 0.39 | 0.00428 | -0.0288 | 91.1215
2.5 | 0.4425 | 0.0046 | -0.0285 | 96.1957
3 | 0.4942 | 0.00497 | -0.0281 | 99.4366
3.5 | 0.5443 | 0.00545 | -0.0274 | 99.8716
4.5 | 0.6477 | 0.00615 | -0.0265 | 105.3171
5 | 0.7005 | 0.00641 | -0.0263 | 109.2824
5.5 | 0.753 | 0.00666 | -0.0261 | 113.0631
6 | 0.8047 | 0.00695 | -0.0257 | 115.7842
7 | 0.9059 | 0.00758 | -0.0245 | 119.5119
7.5 | 0.9549 | 0.00794 | -0.0236 | 120.2645
8 | 1.004 | 0.00827 | -0.0227 | 121.4027
8.5 | 1.052 | 0.0086 | -0.0217 | 122.3256
9 | 1.097 | 0.00905 | -0.0201 | 121.2155
9.5 | 1.1388 | 0.0094 | -0.0177 | 121.1489
10 | 1.1771 | 0.00981 | -0.0147 | 119.9898
10.5 | 1.2142 | 0.01035 | -0.0116 | 117.314
11 | 1.2518 | 0.01089 | -0.0087 | 114.9495
11.5 | 1.2898 | 0.01145 | -0.006 | 112.6463
12 | 1.326 | 0.01207 | -0.0032 | 109.8592
12.5 | 1.3609 | 0.01278 | -0.0001 | 106.4867
13 | 1.3928 | 0.01363 | 0.0032 | 102.1864
13.5 | 1.4251 | 0.01443 | 0.0065 | 98.7595
14.5 | 1.495 | 0.01628 | 0.011 | 91.8305
15 | 1.5507 | 0.0177 | 0.0081 | 87.6102
15.5 | 1.5553 | 0.01874 | 0.0163 | 82.9936
16 | 1.574 | 0.02055 | 0.0202 | 76.5937
16.5 | 1.5916 | 0.02247 | 0.024 | 70.8322
17 | 1.6114 | 0.02431 | 0.0271 | 66.2855
17.5 | 1.6246 | 0.02673 | 0.0305 | 60.7782
18 | 1.6286 | 0.02995 | 0.0342 | 54.3773
18.5 | 1.6366 | 0.03315 | 0.0368 | 49.3695
19 | 1.6313 | 0.0378 | 0.0394 | 43.1561
19.5 | 1.6378 | 0.04179 | 0.0405 | 39.1912
20 | 1.6454 | 0.04599 | 0.0409 | 35.7773

## 117. Re 12M Mach 0.25 (1)
BIGFOIL.COM POLAR EXPORT
NACA67-311 a=0.2
NACA67-311 a=0.2 |  |  |  | Cl Max: | 1.07 | at alpha= | 9.5 | deg
JavaFoil+Calcfoil stall+Eppler ext transition |  |  |  | L/D Max: | 124.108 | at alpha= | 4 | deg
Re: | 12000000 |  |  | Cd Min: | 0.00407 | at alpha= | 0 | deg
Mach: | 0.25 |  |  | Cl=0 at alpha= | -1.5902 | deg
|  |  |  | @ Cl=0.1, Cd= | 0.0061234
|  |  |  | @ Cl=0.4, Cd= | 0.10741
|  |  |  | @ Cl=0.6, Cd= | 0.10741
alpha (deg) | Cl | Cd | Cm | Cl/Cd
-13 | -0.31 | 0.09017 | -0.003 | -3.443
-12.5 | -0.367 | 0.08557 | -0.004 | -4.289
-12 | -0.418 | 0.08001 | -0.004 | -5.221
-11.5 | -0.456 | 0.07511 | -0.004 | -6.072
-11 | -0.486 | 0.06858 | -0.005 | -7.093
-10.5 | -0.51 | 0.06349 | -0.006 | -8.035
-10 | -0.527 | 0.05876 | -0.006 | -8.97
-9.5 | -0.536 | 0.05481 | -0.007 | -9.786
-9 | -0.539 | 0.05082 | -0.007 | -10.602
-8.5 | -0.539 | 0.04427 | -0.009 | -12.167
-8 | -0.638 | 0.00715 | -0.015 | -89.297
-7.5 | -0.613 | 0.00738 | -0.016 | -83.129
-7 | -0.579 | 0.00707 | -0.016 | -81.834
-6.5 | -0.539 | 0.00682 | -0.017 | -79.021
-6 | -0.495 | 0.00644 | -0.018 | -76.913
-5.5 | -0.448 | 0.00634 | -0.019 | -70.587
-5 | -0.397 | 0.00622 | -0.02 | -63.762
-4.5 | -0.343 | 0.00616 | -0.021 | -55.737
-4 | -0.287 | 0.00606 | -0.022 | -47.379
-3.5 | -0.23 | 0.00643 | -0.023 | -35.721
-3 | -0.171 | 0.00645 | -0.024 | -26.485
-2.5 | -0.111 | 0.0064 | -0.025 | -17.327
-2 | -0.05 | 0.00631 | -0.025 | -7.954
-1.5 | 0.011 | 0.00611 | -0.026 | 1.804
-1 | 0.073 | 0.00615 | -0.027 | 11.792
-0.5 | 0.134 | 0.00609 | -0.028 | 22.047
0 | 0.196 | 0.00407 | -0.029 | 48.175
0.5 | 0.257 | 0.00426 | -0.03 | 60.322
1 | 0.318 | 0.00445 | -0.031 | 71.53
1.5 | 0.38 | 0.00461 | -0.032 | 82.379
2 | 0.441 | 0.00476 | -0.033 | 92.667
2.5 | 0.502 | 0.00459 | -0.034 | 109.309
3 | 0.562 | 0.00476 | -0.035 | 117.91
3.5 | 0.621 | 0.00524 | -0.036 | 118.645
4 | 0.679 | 0.00547 | -0.037 | 124.108
4.5 | 0.736 | 0.00711 | -0.038 | 103.505
5 | 0.792 | 0.00741 | -0.039 | 106.927
5.5 | 0.845 | 0.00784 | -0.04 | 107.776
6 | 0.895 | 0.00817 | -0.04 | 109.523
6.5 | 0.939 | 0.00856 | -0.041 | 109.766
7 | 0.979 | 0.00897 | -0.042 | 109.147
7.5 | 1.013 | 0.00943 | -0.043 | 107.441
8 | 1.04 | 0.00997 | -0.044 | 104.302
8.5 | 1.059 | 0.01046 | -0.045 | 101.244
9 | 1.069 | 0.01114 | -0.046 | 95.934
9.5 | 1.07 | 0.01177 | -0.047 | 90.905
10 | 1.06 | 0.01259 | -0.048 | 84.153
10.5 | 1.038 | 0.01342 | -0.048 | 77.399
11 | 0.992 | 0.01456 | -0.049 | 68.131
11.5 | 0.931 | 0.01615 | -0.05 | 57.647
12 | 0.74 | 0.06129 | -0.037 | 12.081
12.5 | 0.656 | 0.07818 | -0.031 | 8.392
13 | 0.58 | 0.08844 | -0.028 | 6.557
13.5 | 0.502 | 0.09629 | -0.027 | 5.209
14 | 0.419 | 0.10114 | -0.028 | 4.144
14.5 | 0.33 | 0.10741 | -0.028 | 3.07

## 118. Re 12M Mach 0.25 (2)
BIGFOIL.COM POLAR EXPORT
NACA67-311 a=0.2
NACA67-311 a=0.2 |  |  |  | Cl Max: | 1.5307 | at alpha= | 15.5 | deg
XFOIL ncrit=9 |  |  |  | L/D Max: | 120.164 | at alpha= | 8 | deg
Re: | 12000000 |  |  | Cd Min: | 0.18776 | at alpha= | -18 | deg
Mach: | 0.25 |  |  | Cl=0 at alpha= | -1.8698 | deg
|  |  |  | @ Cl=0.1, Cd= | 0.0046407
|  |  |  | @ Cl=0.4, Cd= | 0.0042616
|  |  |  | @ Cl=0.6, Cd= | 0.0059021
alpha (deg) | Cl | Cd | Cm | Cl/Cd
-18 | -0.5715 | 0.18776 | -0.0103 | -3.0438
-17.5 | -0.5554 | 0.18109 | -0.0144 | -3.067
-17 | -0.5602 | 0.16745 | -0.0205 | -3.3455
-16.5 | -0.5451 | 0.16057 | -0.0247 | -3.3948
-16 | -0.5961 | 0.13652 | -0.0364 | -4.3664
-15.5 | -0.6922 | 0.10737 | -0.0537 | -6.4469
-15 | -0.9147 | 0.05876 | -0.092 | -15.5667
-14.5 | -1.0441 | 0.04114 | -0.094 | -25.3792
-13.5 | -1.2224 | 0.02335 | -0.0674 | -52.3512
-13 | -1.2257 | 0.0182 | -0.0592 | -67.3462
-12.5 | -1.1924 | 0.01563 | -0.0543 | -76.2892
-12 | -1.1478 | 0.01386 | -0.0506 | -82.8139
-11.5 | -1.0961 | 0.01273 | -0.0479 | -86.1037
-11 | -1.0394 | 0.01215 | -0.046 | -85.5473
-10.5 | -0.9838 | 0.01142 | -0.0441 | -86.1471
-10 | -0.9275 | 0.01078 | -0.0426 | -86.039
-9.5 | -0.8707 | 0.01023 | -0.0412 | -85.1124
-9 | -0.8171 | 0.00922 | -0.0396 | -88.6226
-8.5 | -0.7621 | 0.0084 | -0.0382 | -90.7262
-8 | -0.7061 | 0.00777 | -0.037 | -90.8752
-7.5 | -0.6491 | 0.00734 | -0.0362 | -88.4332
-7 | -0.5919 | 0.00698 | -0.0356 | -84.7994
-6.5 | -0.5342 | 0.0067 | -0.0351 | -79.7313
-6 | -0.4763 | 0.00643 | -0.0348 | -74.0747
-5 | -0.3612 | 0.00587 | -0.0344 | -61.5332
-4.5 | -0.3043 | 0.0056 | -0.0341 | -54.3393
-4 | -0.2466 | 0.00535 | -0.0341 | -46.0935
-3.5 | -0.1888 | 0.00513 | -0.0341 | -36.8031
-2.5 | -0.0727 | 0.00482 | -0.0346 | -15.083
-2 | -0.015 | 0.00468 | -0.0348 | -3.2051
-1.5 | 0.0426 | 0.00461 | -0.035 | 9.2408
-1 | 0.0995 | 0.00464 | -0.0352 | 21.444
-0.5 | 0.1555 | 0.00472 | -0.0352 | 32.9449
0 | 0.2097 | 0.00471 | -0.0349 | 44.5223
1 | 0.3093 | 0.00467 | -0.0328 | 66.2313
1.5 | 0.3486 | 0.0039 | -0.03 | 89.3846
2.5 | 0.4538 | 0.00464 | -0.0287 | 97.8017
3.5 | 0.5573 | 0.00552 | -0.0271 | 100.9601
4 | 0.6087 | 0.00598 | -0.0262 | 101.7893
4.5 | 0.6629 | 0.00626 | -0.0257 | 105.8946
5 | 0.717 | 0.00651 | -0.0252 | 110.1382
5.5 | 0.7704 | 0.0068 | -0.0246 | 113.2941
6 | 0.823 | 0.00712 | -0.0237 | 115.5899
6.5 | 0.8748 | 0.00747 | -0.0227 | 117.1084
7 | 0.9262 | 0.00779 | -0.0215 | 118.896
7.5 | 0.9758 | 0.00818 | -0.0199 | 119.291
8 | 1.025 | 0.00853 | -0.0182 | 120.1641
8.5 | 1.0666 | 0.00891 | -0.0148 | 119.7082
9 | 1.1073 | 0.0094 | -0.0113 | 117.7979
9.5 | 1.1493 | 0.00989 | -0.0081 | 116.2083
10 | 1.1899 | 0.01048 | -0.0047 | 113.5401
10.5 | 1.2304 | 0.01109 | -0.0013 | 110.9468
11 | 1.2691 | 0.01182 | 0.0023 | 107.3689
11.5 | 1.3078 | 0.01256 | 0.0059 | 104.1242
12 | 1.3425 | 0.01354 | 0.01 | 99.1507
12.5 | 1.3777 | 0.01447 | 0.014 | 95.2108
13 | 1.4088 | 0.01564 | 0.0185 | 90.0767
13.5 | 1.4374 | 0.01692 | 0.0233 | 84.9527
14.5 | 1.5045 | 0.02048 | 0.029 | 73.4619
15 | 1.5201 | 0.02288 | 0.0342 | 66.4379
15.5 | 1.5307 | 0.02575 | 0.0392 | 59.4447
16 | 1.5304 | 0.02954 | 0.0442 | 51.8077
16.5 | 1.5215 | 0.0344 | 0.0485 | 44.2297
17 | 1.516 | 0.03959 | 0.0512 | 38.2925
17.5 | 1.4897 | 0.04742 | 0.0522 | 31.415
18 | 1.4542 | 0.05748 | 0.0505 | 25.2992
18.5 | 1.4169 | 0.06926 | 0.0458 | 20.4577
19 | 1.3726 | 0.08346 | 0.0381 | 16.4462
19.5 | 1.3339 | 0.09814 | 0.0292 | 13.5918
20 | 1.2877 | 0.11509 | 0.0184 | 11.1886

## 119. Re 12M Mach 0.50 (1)
BIGFOIL.COM POLAR EXPORT
NACA67-311 a=0.2
NACA67-311 a=0.2 |  |  |  | Cl Max: | 1.156 | at alpha= | 20 | deg
JavaFoil+Calcfoil stall+Eppler ext transition |  |  |  | L/D Max: | 104.541 | at alpha= | 3 | deg
Re: | 12000000 |  |  | Cd Min: | 0.00394 | at alpha= | 0 | deg
Mach: | 0.5 |  |  | Cl=0 at alpha= | -1.5882 | deg
|  |  |  | @ Cl=0.1, Cd= | 0.0059312
|  |  |  | @ Cl=0.4, Cd= | 0.0048791
|  |  |  | @ Cl=0.6, Cd= | 0.0058398
alpha (deg) | Cl | Cd | Cm | Cl/Cd
-20 | -0.999 | 0.14625 | 0.002 | -6.831
-19.5 | -0.973 | 0.14056 | 0.002 | -6.921
-19 | -0.945 | 0.13428 | 0.001 | -7.041
-18.5 | -0.916 | 0.1312 | 0.001 | -6.983
-18 | -0.89 | 0.1251 | 0 | -7.112
-17.5 | -0.864 | 0.11747 | 0 | -7.352
-17 | -0.838 | 0.11082 | 0 | -7.558
-16.5 | -0.809 | 0.11706 | -0.001 | -6.915
-16 | -0.782 | 0.11335 | -0.001 | -6.898
-15.5 | -0.756 | 0.10319 | -0.002 | -7.331
-15 | -0.731 | 0.09522 | -0.002 | -7.681
-14.5 | -0.706 | 0.0888 | -0.003 | -7.952
-14 | -0.682 | 0.08107 | -0.003 | -8.416
-13.5 | -0.647 | 0.09454 | -0.003 | -6.839
-13 | -0.62 | 0.08615 | -0.004 | -7.197
-12.5 | -0.594 | 0.0793 | -0.004 | -7.495
-12 | -0.569 | 0.07241 | -0.005 | -7.853
-11.5 | -0.544 | 0.06544 | -0.006 | -8.317
-11 | -0.52 | 0.05884 | -0.007 | -8.845
-10.5 | -0.59 | 0.01096 | -0.012 | -53.818
-10 | -0.457 | 0.06765 | -0.006 | -6.755
-9.5 | -0.431 | 0.05909 | -0.007 | -7.288
-9 | -0.404 | 0.05469 | -0.008 | -7.39
-8.5 | -0.378 | 0.05015 | -0.009 | -7.535
-8 | -0.357 | 0.0413 | -0.011 | -8.635
-7.5 | -0.321 | 0.05032 | -0.008 | -6.385
-7 | -0.294 | 0.04576 | -0.009 | -6.436
-6.5 | -0.268 | 0.0411 | -0.01 | -6.523
-6 | -0.297 | 0.0061 | -0.02 | -48.683
-5.5 | -0.411 | 0.00634 | -0.021 | -64.758
-5 | -0.402 | 0.00626 | -0.022 | -64.191
-4.5 | -0.362 | 0.00664 | -0.023 | -54.592
-4 | -0.311 | 0.00649 | -0.024 | -47.877
-3.5 | -0.252 | 0.00636 | -0.025 | -39.598
-3 | -0.189 | 0.00611 | -0.026 | -30.895
-2.5 | -0.123 | 0.00611 | -0.027 | -20.134
-2 | -0.056 | 0.00597 | -0.028 | -9.348
-1.5 | 0.012 | 0.00601 | -0.029 | 2.046
-1 | 0.081 | 0.006 | -0.031 | 13.483
-0.5 | 0.15 | 0.00575 | -0.032 | 26.064
0 | 0.219 | 0.00394 | -0.033 | 55.514
0.5 | 0.287 | 0.00415 | -0.034 | 69.185
1 | 0.355 | 0.00431 | -0.035 | 82.389
1.5 | 0.423 | 0.00517 | -0.036 | 81.886
2 | 0.491 | 0.00538 | -0.037 | 91.273
2.5 | 0.559 | 0.00561 | -0.038 | 99.598
3 | 0.625 | 0.00598 | -0.039 | 104.541
3.5 | 0.69 | 0.0067 | -0.04 | 102.997
4 | 0.753 | 0.00762 | -0.041 | 98.865
4.5 | 0.814 | 0.00802 | -0.042 | 101.42
5 | 0.87 | 0.00847 | -0.043 | 102.818
5.5 | 0.922 | 0.00901 | -0.044 | 102.272
6 | 0.959 | 0.00958 | -0.045 | 100.184
6.5 | 0.975 | 0.01029 | -0.046 | 94.717
7 | 0.943 | 0.01123 | -0.047 | 83.96
7.5 | 0.601 | 0.01241 | -0.048 | 48.474
8 | 0.633 | 0.01299 | -0.049 | 48.743
8.5 | 0.665 | 0.01354 | -0.05 | 49.101
9 | 0.574 | 0.05712 | -0.028 | 10.057
9.5 | 0.728 | 0.01468 | -0.052 | 49.617
10 | 0.757 | 0.01629 | -0.053 | 46.474
10.5 | 0.657 | 0.06605 | -0.032 | 9.943
11 | 0.678 | 0.07609 | -0.028 | 8.912
11.5 | 0.851 | 0.01812 | -0.056 | 46.94
12 | 0.874 | 0.021 | -0.056 | 41.612
12.5 | 0.771 | 0.07659 | -0.038 | 10.064
13 | 0.789 | 0.08759 | -0.035 | 9.011
13.5 | 0.956 | 0.02583 | -0.058 | 37.015
14 | 0.916 | 0.05071 | -0.052 | 18.06
14.5 | 0.881 | 0.09011 | -0.042 | 9.776
15 | 0.908 | 0.09613 | -0.043 | 9.441
15.5 | 0.922 | 0.10317 | -0.039 | 8.937
16 | 0.95 | 0.10814 | -0.041 | 8.785
16.5 | 0.997 | 0.09935 | -0.048 | 10.038
17 | 1.039 | 0.09451 | -0.051 | 10.991
17.5 | 1.037 | 0.12206 | -0.046 | 8.495
18 | 1.054 | 0.13523 | -0.044 | 7.792
18.5 | 1.083 | 0.13886 | -0.045 | 7.799
19 | 1.113 | 0.14207 | -0.047 | 7.833
19.5 | 1.138 | 0.14976 | -0.048 | 7.599
20 | 1.156 | 0.16741 | -0.046 | 6.906

## 120. Re 12M Mach 0.50 (2)
BIGFOIL.COM POLAR EXPORT
NACA67-311 a=0.2
NACA67-311 a=0.2 |  |  |  | Cl Max: | 1.1057 | at alpha= | 9 | deg
XFOIL ncrit=9 |  |  |  | L/D Max: | 109.011 | at alpha= | 6 | deg
Re: | 12000000 |  |  | Cd Min: | 0.11933 | at alpha= | 14 | deg
Mach: | 0.5 |  |  | Cl=0 at alpha= | -99 | deg
|  |  |  | @ Cl=0.1, Cd= | 0.00482
|  |  |  | @ Cl=0.4, Cd= | 0.0040327
|  |  |  | @ Cl=0.6, Cd= | 0.0058996
alpha (deg) | Cl | Cd | Cm | Cl/Cd
0 | 0.2457 | 0.00482 | -0.0409 | 50.9751
0.5 | 0.3033 | 0.00483 | -0.0397 | 62.795
1 | 0.3363 | 0.00374 | -0.0343 | 89.9198
1.5 | 0.3889 | 0.00394 | -0.0321 | 98.7056
2.5 | 0.4979 | 0.00485 | -0.0282 | 102.6598
3 | 0.5507 | 0.00533 | -0.0258 | 103.3208
3.5 | 0.6009 | 0.00591 | -0.0227 | 101.6751
4 | 0.6527 | 0.00641 | -0.0197 | 101.8253
4.5 | 0.7035 | 0.00671 | -0.0162 | 104.8435
5 | 0.7557 | 0.00704 | -0.0128 | 107.3438
5.5 | 0.8075 | 0.00745 | -0.0092 | 108.3893
6 | 0.8601 | 0.00789 | -0.0055 | 109.0114
6.5 | 0.9132 | 0.00839 | -0.0016 | 108.8439
7 | 0.9656 | 0.00896 | 0.0027 | 107.7679
7.5 | 1.0187 | 0.00957 | 0.0072 | 106.4472
8 | 1.0688 | 0.01038 | 0.0127 | 102.9672
8.5 | 1.1046 | 0.01183 | 0.0207 | 93.3728
9 | 1.1057 | 0.01507 | 0.0325 | 73.3709
9.5 | 1.087 | 0.02045 | 0.0443 | 53.154
10 | 1.059 | 0.02652 | 0.0542 | 39.9321
10.5 | 1.0213 | 0.03333 | 0.0618 | 30.6421
11 | 0.9786 | 0.04141 | 0.0658 | 23.632
11.5 | 0.9416 | 0.05071 | 0.0653 | 18.5683
12 | 0.9026 | 0.06245 | 0.0601 | 14.4532
12.5 | 0.8773 | 0.07504 | 0.0518 | 11.6911
13 | 0.8581 | 0.09059 | 0.0393 | 9.4723
13.5 | 0.8452 | 0.10517 | 0.0296 | 8.0365
14 | 0.835 | 0.11933 | 0.0195 | 6.9974

## 121. Re 14M Mach 0.00 (1)
BIGFOIL.COM POLAR EXPORT
NACA67-311 a=0.2
NACA67-311 a=0.2 |  |  |  | Cl Max: | 1.124 | at alpha= | 10.5 | deg
JavaFoil+Calcfoil stall+Eppler ext transition |  |  |  | L/D Max: | 125.413 | at alpha= | 5 | deg
Re: | 14000000 |  |  | Cd Min: | 0.00409 | at alpha= | 0 | deg
Mach: | 0 |  |  | Cl=0 at alpha= | -1.5917 | deg
|  |  |  | @ Cl=0.1, Cd= | 0.00615
|  |  |  | @ Cl=0.4, Cd= | 0.0045842
|  |  |  | @ Cl=0.6, Cd= | 0.0051483
alpha (deg) | Cl | Cd | Cm | Cl/Cd
-14.5 | -0.524 | 0.09928 | -0.002 | -5.282
-14 | -0.545 | 0.09335 | -0.002 | -5.834
-13.5 | -0.564 | 0.08803 | -0.003 | -6.401
-13 | -0.581 | 0.08324 | -0.003 | -6.976
-12.5 | -0.595 | 0.07845 | -0.004 | -7.588
-12 | -0.608 | 0.07358 | -0.004 | -8.26
-11.5 | -0.613 | 0.06877 | -0.005 | -8.914
-11 | -0.615 | 0.06331 | -0.005 | -9.709
-10.5 | -0.627 | 0.04836 | -0.007 | -12.977
-10 | -0.627 | 0.04172 | -0.008 | -15.028
-9.5 | -0.726 | 0.00838 | -0.012 | -86.714
-9 | -0.709 | 0.00721 | -0.013 | -98.255
-8.5 | -0.685 | 0.00748 | -0.013 | -91.577
-8 | -0.656 | 0.00715 | -0.014 | -91.716
-7.5 | -0.62 | 0.00691 | -0.015 | -89.768
-7 | -0.58 | 0.0072 | -0.016 | -80.516
-6.5 | -0.536 | 0.00694 | -0.017 | -77.153
-6 | -0.489 | 0.00673 | -0.018 | -72.699
-5.5 | -0.44 | 0.00668 | -0.018 | -65.857
-5 | -0.388 | 0.00656 | -0.019 | -59.182
-4.5 | -0.335 | 0.00648 | -0.02 | -51.622
-4 | -0.28 | 0.00648 | -0.021 | -43.137
-3.5 | -0.223 | 0.00646 | -0.022 | -34.533
-3 | -0.166 | 0.00633 | -0.023 | -26.201
-2.5 | -0.107 | 0.00633 | -0.024 | -16.974
-2 | -0.049 | 0.00628 | -0.025 | -7.742
-1.5 | 0.011 | 0.00627 | -0.026 | 1.705
-1 | 0.07 | 0.00629 | -0.026 | 11.166
-0.5 | 0.13 | 0.00601 | -0.027 | 21.614
0 | 0.19 | 0.00409 | -0.028 | 46.447
0.5 | 0.249 | 0.00425 | -0.029 | 58.648
1 | 0.308 | 0.00441 | -0.03 | 69.916
1.5 | 0.368 | 0.00453 | -0.031 | 81.271
2 | 0.427 | 0.00463 | -0.032 | 92.261
2.5 | 0.486 | 0.00483 | -0.033 | 100.543
3 | 0.545 | 0.0051 | -0.034 | 106.682
3.5 | 0.602 | 0.00515 | -0.035 | 116.994
4 | 0.659 | 0.00573 | -0.036 | 115.088
4.5 | 0.715 | 0.00592 | -0.037 | 120.832
5 | 0.77 | 0.00614 | -0.037 | 125.413
5.5 | 0.823 | 0.00733 | -0.038 | 112.302
6 | 0.872 | 0.00769 | -0.039 | 113.5
6.5 | 0.919 | 0.008 | -0.04 | 114.854
7 | 0.962 | 0.00834 | -0.041 | 115.371
7.5 | 1 | 0.00871 | -0.042 | 114.892
8 | 1.035 | 0.00914 | -0.043 | 113.148
8.5 | 1.064 | 0.00958 | -0.044 | 111.016
9 | 1.088 | 0.01009 | -0.045 | 107.757
9.5 | 1.106 | 0.0106 | -0.045 | 104.317
10 | 1.118 | 0.01116 | -0.046 | 100.164
10.5 | 1.124 | 0.01177 | -0.047 | 95.471
11 | 1.116 | 0.01247 | -0.048 | 89.485
11.5 | 1.101 | 0.01325 | -0.049 | 83.077
12 | 1.079 | 0.01407 | -0.05 | 76.716
12.5 | 1.051 | 0.01518 | -0.05 | 69.227
13 | 1.016 | 0.01659 | -0.051 | 61.258
13.5 | 0.972 | 0.0194 | -0.051 | 50.077
14 | 0.882 | 0.03603 | -0.048 | 24.466
14.5 | 0.765 | 0.0879 | -0.035 | 8.697
15 | 0.733 | 0.09085 | -0.036 | 8.065
15.5 | 0.689 | 0.1064 | -0.032 | 6.475

## 122. Re 14M Mach 0.00 (2)
BIGFOIL.COM POLAR EXPORT
NACA67-311 a=0.2
NACA67-311 a=0.2 |  |  |  | Cl Max: | 1.696 | at alpha= | 20 | deg
XFOIL ncrit=9 |  |  |  | L/D Max: | 126.247 | at alpha= | 8.5 | deg
Re: | 14000000 |  |  | Cd Min: | 0.03846 | at alpha= | 20 | deg
Mach: | 0 |  |  | Cl=0 at alpha= | -1.8312 | deg
|  |  |  | @ Cl=0.1, Cd= | 0.0046997
|  |  |  | @ Cl=0.4, Cd= | 0.0043531
|  |  |  | @ Cl=0.6, Cd= | 0.0057675
alpha (deg) | Cl | Cd | Cm | Cl/Cd
-20 | -1.5313 | 0.03199 | -0.0829 | -47.8681
-19.5 | -1.5496 | 0.02766 | -0.0781 | -56.0231
-19 | -1.5371 | 0.02593 | -0.0742 | -59.2788
-18.5 | -1.5429 | 0.02308 | -0.0678 | -66.8501
-18 | -1.5227 | 0.02185 | -0.0637 | -69.6888
-17.5 | -1.5134 | 0.01995 | -0.0579 | -75.8596
-17 | -1.4934 | 0.01876 | -0.053 | -79.6055
-16.5 | -1.4796 | 0.01723 | -0.0467 | -85.8735
-16 | -1.4465 | 0.01622 | -0.0437 | -89.18
-15.5 | -1.4127 | 0.01495 | -0.0409 | -94.495
-15 | -1.3719 | 0.01412 | -0.039 | -97.1601
-14.5 | -1.3291 | 0.01335 | -0.0374 | -99.5581
-14 | -1.2857 | 0.01252 | -0.0359 | -102.6917
-13.5 | -1.2404 | 0.01178 | -0.0347 | -105.2971
-13 | -1.1928 | 0.01121 | -0.0338 | -106.405
-12.5 | -1.1442 | 0.0107 | -0.0331 | -106.9346
-12 | -1.0944 | 0.01024 | -0.0325 | -106.875
-11.5 | -1.044 | 0.00979 | -0.032 | -106.6394
-11 | -0.993 | 0.00938 | -0.0316 | -105.8635
-10.5 | -0.9416 | 0.00897 | -0.0313 | -104.9721
-10 | -0.8892 | 0.00864 | -0.0311 | -102.9167
-9.5 | -0.8367 | 0.0083 | -0.0309 | -100.8072
-9 | -0.7846 | 0.00785 | -0.0307 | -99.949
-8.5 | -0.7324 | 0.00739 | -0.0304 | -99.1069
-8 | -0.6799 | 0.00696 | -0.0301 | -97.6868
-7.5 | -0.626 | 0.00669 | -0.0301 | -93.5725
-7 | -0.5716 | 0.00647 | -0.0302 | -88.3462
-6.5 | -0.5167 | 0.00625 | -0.0304 | -82.672
-5 | -0.3518 | 0.00561 | -0.031 | -62.7094
-4.5 | -0.2967 | 0.00535 | -0.0312 | -55.4579
-4 | -0.2413 | 0.00514 | -0.0314 | -46.9455
-3.5 | -0.1859 | 0.00496 | -0.0316 | -37.4798
-2.5 | -0.074 | 0.0047 | -0.0324 | -15.7447
-2 | -0.0185 | 0.00461 | -0.0327 | -4.013
-1.5 | 0.0363 | 0.00463 | -0.0328 | 7.8402
-1 | 0.0912 | 0.00469 | -0.0331 | 19.4456
-0.5 | 0.1458 | 0.00475 | -0.0332 | 30.6947
0 | 0.1983 | 0.00482 | -0.033 | 41.1411
0.5 | 0.2485 | 0.00497 | -0.0324 | 50
1 | 0.2997 | 0.00491 | -0.032 | 61.0387
1.5 | 0.3363 | 0.00403 | -0.0291 | 83.4491
2 | 0.388 | 0.00428 | -0.0287 | 90.6542
2.5 | 0.4405 | 0.0046 | -0.0285 | 95.7609
3 | 0.4918 | 0.00495 | -0.0281 | 99.3535
3.5 | 0.5427 | 0.00537 | -0.0276 | 101.0615
4 | 0.5944 | 0.00574 | -0.0272 | 103.554
4.5 | 0.6474 | 0.006 | -0.0272 | 107.9
5 | 0.7003 | 0.00624 | -0.0271 | 112.2276
5.5 | 0.7525 | 0.00649 | -0.0269 | 115.9476
6 | 0.8042 | 0.00677 | -0.0266 | 118.7888
6.5 | 0.8553 | 0.00706 | -0.0262 | 121.1473
7.5 | 0.955 | 0.00771 | -0.025 | 123.8651
8 | 1.0045 | 0.00801 | -0.0244 | 125.4057
8.5 | 1.0529 | 0.00834 | -0.0236 | 126.247
9 | 1.0985 | 0.00877 | -0.0222 | 125.2566
9.5 | 1.1446 | 0.00912 | -0.021 | 125.5044
10 | 1.1849 | 0.00948 | -0.0186 | 124.9895
10.5 | 1.2202 | 0.00998 | -0.0152 | 122.2645
11 | 1.2576 | 0.01046 | -0.0124 | 120.2294
11.5 | 1.2951 | 0.01096 | -0.0097 | 118.1661
12 | 1.3312 | 0.01154 | -0.007 | 115.3553
12.5 | 1.3665 | 0.01218 | -0.0042 | 112.1921
13 | 1.3991 | 0.01294 | -0.0011 | 108.1221
13.5 | 1.4324 | 0.01367 | 0.0018 | 104.7842
14 | 1.4631 | 0.01449 | 0.005 | 100.9731
14.5 | 1.4938 | 0.01527 | 0.0081 | 97.8258
15 | 1.5362 | 0.01627 | 0.0082 | 94.4192
15.5 | 1.5647 | 0.01735 | 0.0111 | 90.1844
16 | 1.5854 | 0.01891 | 0.0148 | 83.8392
16.5 | 1.6034 | 0.02067 | 0.0186 | 77.5714
17 | 1.6274 | 0.02211 | 0.0214 | 73.6047
17.5 | 1.6414 | 0.02423 | 0.0249 | 67.7425
18 | 1.6567 | 0.0264 | 0.028 | 62.7538
18.5 | 1.6685 | 0.02895 | 0.0308 | 57.6339
19 | 1.6752 | 0.03209 | 0.0336 | 52.2032
19.5 | 1.6854 | 0.03515 | 0.0354 | 47.9488
20 | 1.696 | 0.03846 | 0.0367 | 44.0978

## 123. Re 14M Mach 0.10 (1)
BIGFOIL.COM POLAR EXPORT
NACA67-311 a=0.2
NACA67-311 a=0.2 |  |  |  | Cl Max: | 1.115 | at alpha= | 10.5 | deg
JavaFoil+Calcfoil stall+Eppler ext transition |  |  |  | L/D Max: | 137.239 | at alpha= | 5 | deg
Re: | 14000000 |  |  | Cd Min: | 0.00413 | at alpha= | 0 | deg
Mach: | 0.1 |  |  | Cl=0 at alpha= | -1.5917 | deg
|  |  |  | @ Cl=0.1, Cd= | 0.0060248
|  |  |  | @ Cl=0.4, Cd= | 0.0045915
|  |  |  | @ Cl=0.6, Cd= | 0.0051448
alpha (deg) | Cl | Cd | Cm | Cl/Cd
-14.5 | -0.488 | 0.10015 | -0.002 | -4.869
-14 | -0.511 | 0.09552 | -0.002 | -5.351
-13.5 | -0.534 | 0.08869 | -0.003 | -6.019
-13 | -0.554 | 0.08381 | -0.003 | -6.615
-12.5 | -0.573 | 0.07897 | -0.004 | -7.251
-12 | -0.588 | 0.07448 | -0.004 | -7.899
-11.5 | -0.597 | 0.06919 | -0.005 | -8.628
-11 | -0.601 | 0.0643 | -0.005 | -9.348
-10.5 | -0.604 | 0.05761 | -0.006 | -10.481
-10 | -0.605 | 0.05025 | -0.007 | -12.038
-9.5 | -0.717 | 0.0086 | -0.012 | -83.421
-9 | -0.704 | 0.0073 | -0.013 | -96.385
-8.5 | -0.682 | 0.00754 | -0.013 | -90.461
-8 | -0.654 | 0.00723 | -0.014 | -90.495
-7.5 | -0.62 | 0.00692 | -0.015 | -89.668
-7 | -0.58 | 0.00719 | -0.016 | -80.659
-6.5 | -0.537 | 0.00693 | -0.017 | -77.441
-6 | -0.49 | 0.00633 | -0.018 | -77.455
-5.5 | -0.441 | 0.00668 | -0.019 | -66.017
-5 | -0.39 | 0.00659 | -0.019 | -59.128
-4.5 | -0.336 | 0.00646 | -0.02 | -51.976
-4 | -0.281 | 0.00643 | -0.021 | -43.646
-3.5 | -0.224 | 0.00642 | -0.022 | -34.93
-3 | -0.167 | 0.00638 | -0.023 | -26.094
-2.5 | -0.108 | 0.0063 | -0.024 | -17.13
-2 | -0.049 | 0.00633 | -0.025 | -7.721
-1.5 | 0.011 | 0.00627 | -0.026 | 1.712
-1 | 0.071 | 0.00602 | -0.027 | 11.717
-0.5 | 0.131 | 0.00603 | -0.028 | 21.666
0 | 0.191 | 0.00413 | -0.028 | 46.226
0.5 | 0.25 | 0.00424 | -0.029 | 59.067
1 | 0.31 | 0.0044 | -0.03 | 70.408
1.5 | 0.37 | 0.0045 | -0.031 | 82.096
2 | 0.429 | 0.00468 | -0.032 | 91.733
2.5 | 0.488 | 0.00483 | -0.033 | 101.155
3 | 0.547 | 0.00509 | -0.034 | 107.594
3.5 | 0.605 | 0.00515 | -0.035 | 117.652
4 | 0.662 | 0.00571 | -0.036 | 116.057
4.5 | 0.718 | 0.0059 | -0.037 | 121.809
5 | 0.773 | 0.00563 | -0.038 | 137.239
5.5 | 0.826 | 0.0074 | -0.039 | 111.664
6 | 0.876 | 0.00774 | -0.039 | 113.229
6.5 | 0.922 | 0.00804 | -0.04 | 114.665
7 | 0.965 | 0.00841 | -0.041 | 114.675
7.5 | 1.003 | 0.00878 | -0.042 | 114.219
8 | 1.036 | 0.00924 | -0.043 | 112.103
8.5 | 1.064 | 0.0097 | -0.044 | 109.696
9 | 1.086 | 0.01019 | -0.045 | 106.575
9.5 | 1.103 | 0.01072 | -0.046 | 102.811
10 | 1.113 | 0.0113 | -0.046 | 98.417
10.5 | 1.115 | 0.01193 | -0.047 | 93.534
11 | 1.103 | 0.01268 | -0.048 | 87.049
11.5 | 1.083 | 0.01349 | -0.049 | 80.345
12 | 1.057 | 0.01438 | -0.05 | 73.499
12.5 | 1.023 | 0.01562 | -0.05 | 65.471
13 | 0.982 | 0.01713 | -0.051 | 57.344
13.5 | 0.926 | 0.02156 | -0.051 | 42.972
14 | 0.77 | 0.07702 | -0.037 | 9.998
14.5 | 0.718 | 0.09386 | -0.033 | 7.652
15 | 0.681 | 0.09854 | -0.033 | 6.907
15.5 | 0.64 | 0.10887 | -0.031 | 5.876

## 124. Re 14M Mach 0.10 (2)
BIGFOIL.COM POLAR EXPORT
NACA67-311 a=0.2
NACA67-311 a=0.2 |  |  |  | Cl Max: | 1.6754 | at alpha= | 20 | deg
XFOIL ncrit=9 |  |  |  | L/D Max: | 125.881 | at alpha= | 8.5 | deg
Re: | 14000000 |  |  | Cd Min: | 0.05094 | at alpha= | -20 | deg
Mach: | 0.1 |  |  | Cl=0 at alpha= | -1.8339 | deg
|  |  |  | @ Cl=0.1, Cd= | 0.0046987
|  |  |  | @ Cl=0.4, Cd= | 0.0043494
|  |  |  | @ Cl=0.6, Cd= | 0.0057652
alpha (deg) | Cl | Cd | Cm | Cl/Cd
-20 | -1.3523 | 0.05094 | -0.0884 | -26.5469
-19.5 | -1.4309 | 0.03854 | -0.0904 | -37.1277
-19 | -1.4258 | 0.03503 | -0.0892 | -40.7023
-18.5 | -1.4744 | 0.0289 | -0.0819 | -51.0173
-18 | -1.4578 | 0.0273 | -0.0781 | -53.3993
-17.5 | -1.4906 | 0.02277 | -0.0685 | -65.4633
-17 | -1.4704 | 0.0215 | -0.0637 | -68.3907
-16.5 | -1.4658 | 0.01934 | -0.0563 | -75.7911
-16 | -1.4427 | 0.01831 | -0.051 | -78.793
-15.5 | -1.4154 | 0.01659 | -0.0468 | -85.3165
-15 | -1.3814 | 0.0151 | -0.0436 | -91.4834
-14.5 | -1.3404 | 0.01408 | -0.0414 | -95.1989
-14 | -1.2959 | 0.01326 | -0.0396 | -97.73
-13.5 | -1.2508 | 0.01238 | -0.038 | -101.0339
-13 | -1.2038 | 0.01161 | -0.0366 | -103.6865
-12.5 | -1.1547 | 0.01102 | -0.0356 | -104.7822
-12 | -1.1042 | 0.01052 | -0.0347 | -104.962
-11.5 | -1.0531 | 0.01004 | -0.034 | -104.8904
-11 | -1.0013 | 0.00959 | -0.0334 | -104.4108
-10.5 | -0.9491 | 0.00915 | -0.0329 | -103.7268
-10 | -0.896 | 0.00881 | -0.0326 | -101.7026
-9.5 | -0.8429 | 0.00844 | -0.0322 | -99.8697
-9 | -0.7899 | 0.008 | -0.0319 | -98.7375
-8.5 | -0.7373 | 0.0075 | -0.0314 | -98.3067
-8 | -0.6843 | 0.00703 | -0.031 | -97.34
-7.5 | -0.6301 | 0.00673 | -0.0309 | -93.6256
-7 | -0.5752 | 0.0065 | -0.0309 | -88.4923
-6.5 | -0.5199 | 0.00628 | -0.031 | -82.7866
-5 | -0.3535 | 0.00563 | -0.0314 | -62.7886
-4.5 | -0.2981 | 0.00537 | -0.0315 | -55.5121
-4 | -0.2424 | 0.00515 | -0.0317 | -47.068
-3.5 | -0.1866 | 0.00497 | -0.032 | -37.5453
-2.5 | -0.0741 | 0.0047 | -0.0327 | -15.766
-2 | -0.0183 | 0.00461 | -0.0329 | -3.9696
-1.5 | 0.0368 | 0.00463 | -0.0331 | 7.9482
-1 | 0.0921 | 0.00469 | -0.0333 | 19.6375
-0.5 | 0.1469 | 0.00475 | -0.0334 | 30.9263
0 | 0.1997 | 0.00481 | -0.0332 | 41.5177
0.5 | 0.2501 | 0.00497 | -0.0326 | 50.3219
1 | 0.3015 | 0.00492 | -0.0322 | 61.2805
1.5 | 0.338 | 0.00402 | -0.0292 | 84.0796
2 | 0.3899 | 0.00429 | -0.0288 | 90.8858
2.5 | 0.4426 | 0.0046 | -0.0286 | 96.2174
3 | 0.4941 | 0.00497 | -0.0281 | 99.4165
3.5 | 0.5452 | 0.00538 | -0.0276 | 101.3383
4 | 0.597 | 0.00575 | -0.0272 | 103.8261
4.5 | 0.6503 | 0.00602 | -0.027 | 108.0233
5 | 0.7035 | 0.00626 | -0.0269 | 112.3802
5.5 | 0.756 | 0.00652 | -0.0267 | 115.9509
6 | 0.8078 | 0.0068 | -0.0263 | 118.7941
6.5 | 0.8591 | 0.0071 | -0.0258 | 121
7.5 | 0.9593 | 0.00776 | -0.0245 | 123.6211
8 | 1.009 | 0.00805 | -0.0237 | 125.3416
8.5 | 1.0574 | 0.0084 | -0.0227 | 125.881
9 | 1.1031 | 0.00883 | -0.0212 | 124.9264
9.5 | 1.1482 | 0.00918 | -0.0196 | 125.0763
10 | 1.1863 | 0.00957 | -0.0165 | 123.9603
10.5 | 1.2224 | 0.0101 | -0.0132 | 121.0297
11 | 1.261 | 0.01059 | -0.0104 | 119.0746
11.5 | 1.299 | 0.01111 | -0.0077 | 116.9217
12 | 1.3338 | 0.01179 | -0.0045 | 113.1298
12.5 | 1.369 | 0.01248 | -0.0015 | 109.6955
13 | 1.403 | 0.01321 | 0.0016 | 106.2074
13.5 | 1.4368 | 0.01399 | 0.0045 | 102.7019
14 | 1.4676 | 0.01486 | 0.0079 | 98.7618
14.5 | 1.4963 | 0.0157 | 0.0116 | 95.3057
15 | 1.537 | 0.01702 | 0.0119 | 90.3055
15.5 | 1.5648 | 0.0182 | 0.0151 | 85.978
16 | 1.5824 | 0.02005 | 0.0193 | 78.9227
16.5 | 1.601 | 0.02189 | 0.023 | 73.1384
17.5 | 1.636 | 0.02592 | 0.0296 | 63.1173
18 | 1.6502 | 0.02833 | 0.0326 | 58.2492
18.5 | 1.6576 | 0.03146 | 0.0356 | 52.6891
19 | 1.6598 | 0.03526 | 0.0382 | 47.0732
19.5 | 1.6676 | 0.03893 | 0.0397 | 42.8359
20 | 1.6754 | 0.04288 | 0.0405 | 39.0718

## 125. Re 14M Mach 0.25 (1)
BIGFOIL.COM POLAR EXPORT
NACA67-311 a=0.2
NACA67-311 a=0.2 |  |  |  | Cl Max: | 1.07 | at alpha= | 9 | deg
JavaFoil+Calcfoil stall+Eppler ext transition |  |  |  | L/D Max: | 117.745 | at alpha= | 3.5 | deg
Re: | 14000000 |  |  | Cd Min: | 0.00415 | at alpha= | 0 | deg
Mach: | 0.25 |  |  | Cl=0 at alpha= | -1.5902 | deg
|  |  |  | @ Cl=0.1, Cd= | 0.0060977
|  |  |  | @ Cl=0.4, Cd= | 0.0046323
|  |  |  | @ Cl=0.6, Cd= | 0.09978
alpha (deg) | Cl | Cd | Cm | Cl/Cd
-13 | -0.31 | 0.09027 | -0.003 | -3.438
-12.5 | -0.367 | 0.08386 | -0.004 | -4.377
-12 | -0.418 | 0.07926 | -0.004 | -5.272
-11.5 | -0.456 | 0.07459 | -0.004 | -6.116
-11 | -0.486 | 0.06829 | -0.005 | -7.124
-10.5 | -0.51 | 0.06388 | -0.005 | -7.983
-10 | -0.528 | 0.05811 | -0.006 | -9.078
-9.5 | -0.537 | 0.05425 | -0.007 | -9.899
-9 | -0.54 | 0.04974 | -0.008 | -10.86
-8.5 | -0.55 | 0.03742 | -0.01 | -14.704
-8 | -0.639 | 0.00697 | -0.015 | -91.716
-7.5 | -0.613 | 0.00723 | -0.016 | -84.78
-7 | -0.579 | 0.00693 | -0.016 | -83.491
-6.5 | -0.539 | 0.00666 | -0.017 | -80.933
-6 | -0.495 | 0.0064 | -0.018 | -77.395
-5.5 | -0.448 | 0.00635 | -0.019 | -70.556
-5 | -0.397 | 0.00625 | -0.02 | -63.443
-4.5 | -0.343 | 0.00614 | -0.021 | -55.906
-4 | -0.287 | 0.00653 | -0.022 | -43.984
-3.5 | -0.23 | 0.00653 | -0.023 | -35.187
-3 | -0.171 | 0.00639 | -0.024 | -26.728
-2.5 | -0.111 | 0.00638 | -0.025 | -17.366
-2 | -0.05 | 0.00639 | -0.025 | -7.856
-1.5 | 0.011 | 0.00609 | -0.026 | 1.809
-1 | 0.073 | 0.00608 | -0.027 | 11.919
-0.5 | 0.134 | 0.00612 | -0.028 | 21.933
0 | 0.196 | 0.00415 | -0.029 | 47.192
0.5 | 0.257 | 0.00427 | -0.03 | 60.243
1 | 0.318 | 0.00445 | -0.031 | 71.595
1.5 | 0.38 | 0.00457 | -0.032 | 83.071
2 | 0.441 | 0.00476 | -0.033 | 92.537
2.5 | 0.502 | 0.00451 | -0.034 | 111.138
3 | 0.562 | 0.00483 | -0.035 | 116.264
3.5 | 0.621 | 0.00528 | -0.036 | 117.745
4 | 0.68 | 0.00587 | -0.037 | 115.745
4.5 | 0.737 | 0.00698 | -0.038 | 105.597
5 | 0.792 | 0.00725 | -0.039 | 109.229
5.5 | 0.846 | 0.00762 | -0.04 | 111.039
6 | 0.895 | 0.00795 | -0.04 | 112.552
6.5 | 0.94 | 0.00835 | -0.041 | 112.597
7 | 0.98 | 0.00873 | -0.042 | 112.29
7.5 | 1.014 | 0.00917 | -0.043 | 110.513
8 | 1.04 | 0.00974 | -0.044 | 106.849
8.5 | 1.059 | 0.01022 | -0.045 | 103.689
9 | 1.07 | 0.01084 | -0.046 | 98.688
9.5 | 1.07 | 0.01144 | -0.047 | 93.567
10 | 1.061 | 0.01224 | -0.048 | 86.648
10.5 | 1.039 | 0.01303 | -0.048 | 79.759
11 | 0.993 | 0.01418 | -0.049 | 70.024
11.5 | 0.932 | 0.01567 | -0.05 | 59.506
12 | 0.826 | 0.02485 | -0.048 | 33.24
12.5 | 0.659 | 0.07536 | -0.033 | 8.746
13 | 0.58 | 0.08788 | -0.028 | 6.602
13.5 | 0.502 | 0.09495 | -0.028 | 5.285
14 | 0.419 | 0.09978 | -0.028 | 4.203

## 126. Re 14M Mach 0.25 (2)
BIGFOIL.COM POLAR EXPORT
NACA67-311 a=0.2
NACA67-311 a=0.2 |  |  |  | Cl Max: | 1.552 | at alpha= | 16 | deg
XFOIL ncrit=9 |  |  |  | L/D Max: | 123.806 | at alpha= | 8 | deg
Re: | 14000000 |  |  | Cd Min: | 0.19405 | at alpha= | -18.5 | deg
Mach: | 0.25 |  |  | Cl=0 at alpha= | -1.8524 | deg
|  |  |  | @ Cl=0.1, Cd= | 0.0046939
|  |  |  | @ Cl=0.4, Cd= | 0.0043088
|  |  |  | @ Cl=0.6, Cd= | 0.0057434
alpha (deg) | Cl | Cd | Cm | Cl/Cd
-18.5 | -0.5889 | 0.19405 | -0.0062 | -3.0348
-18 | -0.5727 | 0.18747 | -0.0103 | -3.0549
-17.5 | -0.5738 | 0.17487 | -0.0161 | -3.2813
-17 | -0.5618 | 0.16695 | -0.0207 | -3.3651
-16 | -0.6089 | 0.13357 | -0.038 | -4.5587
-15.5 | -0.7252 | 0.10127 | -0.0579 | -7.1611
-15 | -0.9681 | 0.05168 | -0.0959 | -18.7326
-14 | -1.2206 | 0.02688 | -0.0759 | -45.4092
-13.5 | -1.2525 | 0.02105 | -0.0646 | -59.5012
-13 | -1.2371 | 0.0173 | -0.0579 | -71.5087
-12.5 | -1.2036 | 0.01467 | -0.053 | -82.045
-12 | -1.156 | 0.01315 | -0.0496 | -87.9087
-11.5 | -1.1044 | 0.01195 | -0.0468 | -92.4184
-11 | -1.0475 | 0.01136 | -0.0449 | -92.2095
-10.5 | -0.9912 | 0.01068 | -0.0431 | -92.809
-10 | -0.9341 | 0.01013 | -0.0416 | -92.2113
-9.5 | -0.8767 | 0.00962 | -0.0403 | -91.1331
-9 | -0.8198 | 0.00903 | -0.0391 | -90.7863
-8.5 | -0.7647 | 0.00822 | -0.0377 | -93.0292
-8 | -0.7092 | 0.00754 | -0.0365 | -94.0584
-7.5 | -0.6525 | 0.00709 | -0.0356 | -92.031
-7 | -0.5953 | 0.00674 | -0.0349 | -88.3234
-6.5 | -0.5373 | 0.00645 | -0.0345 | -83.3023
-6 | -0.4792 | 0.00619 | -0.0343 | -77.4152
-5.5 | -0.4212 | 0.00596 | -0.0341 | -70.6711
-5 | -0.3631 | 0.00576 | -0.034 | -63.0382
-4.5 | -0.3058 | 0.00546 | -0.0338 | -56.0073
-4 | -0.2481 | 0.00522 | -0.0338 | -47.5287
-3.5 | -0.1905 | 0.00502 | -0.0338 | -37.9482
-3 | -0.1322 | 0.00486 | -0.034 | -27.2016
-2.5 | -0.0741 | 0.00473 | -0.0343 | -15.666
-2 | -0.0168 | 0.00463 | -0.0344 | -3.6285
-1.5 | 0.0401 | 0.00462 | -0.0346 | 8.6797
-1 | 0.0969 | 0.00469 | -0.0347 | 20.661
-0.5 | 0.1532 | 0.00476 | -0.0348 | 32.1849
0.5 | 0.2591 | 0.00495 | -0.0338 | 52.3434
1 | 0.311 | 0.00494 | -0.0331 | 62.9555
1.5 | 0.3476 | 0.004 | -0.0298 | 86.9
2 | 0.4002 | 0.00431 | -0.0292 | 92.8538
2.5 | 0.4539 | 0.00464 | -0.0288 | 97.8233
3 | 0.5064 | 0.00502 | -0.0281 | 100.8765
4 | 0.6112 | 0.00583 | -0.0267 | 104.837
4.5 | 0.6655 | 0.00612 | -0.0263 | 108.7418
5 | 0.7206 | 0.00636 | -0.0259 | 113.3019
5.5 | 0.7742 | 0.00664 | -0.0253 | 116.5964
6 | 0.8271 | 0.00695 | -0.0245 | 119.0072
6.5 | 0.8791 | 0.00729 | -0.0235 | 120.5898
7 | 0.9308 | 0.00763 | -0.0224 | 121.9921
7.5 | 0.9816 | 0.00797 | -0.021 | 123.1619
8 | 1.0313 | 0.00833 | -0.0194 | 123.8055
8.5 | 1.0755 | 0.00873 | -0.0165 | 123.1959
9 | 1.1164 | 0.00914 | -0.013 | 122.1444
9.5 | 1.1571 | 0.00966 | -0.0095 | 119.7826
10 | 1.198 | 0.01021 | -0.0061 | 117.3359
10.5 | 1.2396 | 0.01078 | -0.0029 | 114.9907
11 | 1.2774 | 0.01153 | 0.001 | 110.7892
11.5 | 1.3168 | 0.01225 | 0.0045 | 107.4939
12 | 1.3529 | 0.01311 | 0.0085 | 103.196
12.5 | 1.3887 | 0.01402 | 0.0124 | 99.0514
13 | 1.4198 | 0.01519 | 0.017 | 93.4694
13.5 | 1.4501 | 0.0164 | 0.0215 | 88.4207
14 | 1.4773 | 0.01769 | 0.0265 | 83.5105
14.5 | 1.5191 | 0.01968 | 0.0275 | 77.19
15 | 1.5364 | 0.02195 | 0.0327 | 69.9954
15.5 | 1.5501 | 0.02453 | 0.0376 | 63.192
16 | 1.552 | 0.02808 | 0.0429 | 55.2707
16.5 | 1.5451 | 0.03263 | 0.0475 | 47.3521
17 | 1.5295 | 0.03842 | 0.051 | 39.81
17.5 | 1.5172 | 0.04473 | 0.0525 | 33.9191
18 | 1.4676 | 0.0559 | 0.0511 | 26.254
18.5 | 1.4492 | 0.06498 | 0.0481 | 22.3022
19 | 1.3961 | 0.07985 | 0.0405 | 17.484
19.5 | 1.3514 | 0.09515 | 0.0314 | 14.2028
20 | 1.2943 | 0.11381 | 0.0194 | 11.3725

## 127. Re 14M Mach 0.50 (1)
BIGFOIL.COM POLAR EXPORT
NACA67-311 a=0.2
NACA67-311 a=0.2 |  |  |  | Cl Max: | 1.155 | at alpha= | 20 | deg
JavaFoil+Calcfoil stall+Eppler ext transition |  |  |  | L/D Max: | 105.529 | at alpha= | 5 | deg
Re: | 14000000 |  |  | Cd Min: | 0.00419 | at alpha= | 0.5 | deg
Mach: | 0.5 |  |  | Cl=0 at alpha= | -1.5882 | deg
|  |  |  | @ Cl=0.1, Cd= | 0.0059129
|  |  |  | @ Cl=0.4, Cd= | 0.0044213
|  |  |  | @ Cl=0.6, Cd= | 0.0058692
alpha (deg) | Cl | Cd | Cm | Cl/Cd
-20 | -0.998 | 0.15249 | 0.002 | -6.543
-19.5 | -0.971 | 0.14603 | 0.002 | -6.651
-19 | -0.944 | 0.14027 | 0.001 | -6.731
-18.5 | -0.917 | 0.13234 | 0.001 | -6.928
-18 | -0.891 | 0.12586 | 0 | -7.077
-17.5 | -0.864 | 0.12056 | 0 | -7.168
-17 | -0.839 | 0.11322 | 0 | -7.409
-16.5 | -0.81 | 0.11566 | -0.001 | -7.004
-16 | -0.782 | 0.11152 | -0.001 | -7.015
-15.5 | -0.758 | 0.10103 | -0.002 | -7.499
-15 | -0.733 | 0.09284 | -0.002 | -7.897
-14.5 | -0.708 | 0.08643 | -0.003 | -8.194
-14 | -0.686 | 0.07742 | -0.004 | -8.861
-13.5 | -0.647 | 0.09242 | -0.003 | -6.998
-13 | -0.62 | 0.08507 | -0.004 | -7.293
-12.5 | -0.595 | 0.07822 | -0.005 | -7.602
-12 | -0.57 | 0.07115 | -0.005 | -8.008
-11.5 | -0.546 | 0.06343 | -0.006 | -8.612
-11 | -0.525 | 0.0549 | -0.007 | -9.561
-10.5 | -0.592 | 0.01037 | -0.012 | -57.131
-10 | -0.457 | 0.06706 | -0.006 | -6.814
-9.5 | -0.431 | 0.05901 | -0.007 | -7.303
-9 | -0.404 | 0.05434 | -0.008 | -7.441
-8.5 | -0.378 | 0.04968 | -0.009 | -7.614
-8 | -0.428 | 0.00873 | -0.016 | -48.966
-7.5 | -0.321 | 0.04991 | -0.008 | -6.438
-7 | -0.295 | 0.04554 | -0.009 | -6.467
-6.5 | -0.268 | 0.04087 | -0.01 | -6.562
-6 | -0.297 | 0.0066 | -0.02 | -45.056
-5.5 | -0.411 | 0.0064 | -0.021 | -64.172
-5 | -0.402 | 0.00681 | -0.022 | -59.014
-4.5 | -0.363 | 0.00657 | -0.023 | -55.197
-4 | -0.311 | 0.00643 | -0.024 | -48.295
-3.5 | -0.252 | 0.00636 | -0.025 | -39.546
-3 | -0.189 | 0.00611 | -0.026 | -30.874
-2.5 | -0.123 | 0.00607 | -0.027 | -20.281
-2 | -0.056 | 0.00602 | -0.028 | -9.279
-1.5 | 0.012 | 0.00595 | -0.029 | 2.066
-1 | 0.081 | 0.00599 | -0.031 | 13.519
-0.5 | 0.15 | 0.00571 | -0.032 | 26.237
0 | 0.219 | 0.0054 | -0.033 | 40.533
0.5 | 0.287 | 0.00419 | -0.034 | 68.546
1 | 0.355 | 0.00433 | -0.035 | 82.047
1.5 | 0.424 | 0.00447 | -0.036 | 94.736
2 | 0.492 | 0.00533 | -0.037 | 92.295
2.5 | 0.559 | 0.00554 | -0.038 | 100.875
3 | 0.625 | 0.00607 | -0.039 | 102.98
3.5 | 0.69 | 0.00701 | -0.04 | 98.478
4 | 0.753 | 0.00744 | -0.041 | 101.274
4.5 | 0.814 | 0.00782 | -0.042 | 104.132
5 | 0.871 | 0.00825 | -0.043 | 105.529
5.5 | 0.922 | 0.00881 | -0.044 | 104.678
6 | 0.96 | 0.00934 | -0.045 | 102.752
6.5 | 0.975 | 0.01001 | -0.046 | 97.411
7 | 0.944 | 0.01094 | -0.047 | 86.252
7.5 | 0.602 | 0.01207 | -0.048 | 49.857
8 | 0.634 | 0.01275 | -0.049 | 49.715
8.5 | 0.665 | 0.01327 | -0.05 | 50.14
9 | 0.575 | 0.05648 | -0.029 | 10.183
9.5 | 0.729 | 0.01428 | -0.052 | 51.022
10 | 0.758 | 0.01583 | -0.053 | 47.891
10.5 | 0.66 | 0.06415 | -0.033 | 10.283
11 | 0.678 | 0.07643 | -0.029 | 8.875
11.5 | 0.852 | 0.01753 | -0.056 | 48.602
12 | 0.877 | 0.01997 | -0.056 | 43.921
12.5 | 0.79 | 0.06455 | -0.043 | 12.245
13 | 0.791 | 0.0863 | -0.036 | 9.163
13.5 | 0.962 | 0.02377 | -0.059 | 40.472
14 | 0.977 | 0.02922 | -0.058 | 33.433
14.5 | 0.901 | 0.07708 | -0.047 | 11.686
15 | 0.917 | 0.08916 | -0.045 | 10.281
15.5 | 0.922 | 0.1072 | -0.039 | 8.604
16 | 0.949 | 0.11368 | -0.04 | 8.346
16.5 | 0.978 | 0.11856 | -0.042 | 8.246
17 | 1.008 | 0.12127 | -0.044 | 8.315
17.5 | 1.029 | 0.13316 | -0.043 | 7.729
18 | 1.051 | 0.14559 | -0.043 | 7.221
18.5 | 1.079 | 0.1496 | -0.044 | 7.212
19 | 1.107 | 0.15518 | -0.046 | 7.134
19.5 | 1.134 | 0.16175 | -0.047 | 7.008
20 | 1.155 | 0.17943 | -0.046 | 6.439

## 128. Re 14M Mach 0.50 (2)
BIGFOIL.COM POLAR EXPORT
NACA67-311 a=0.2
NACA67-311 a=0.2 |  |  |  | Cl Max: | 1.1146 | at alpha= | 8.5 | deg
XFOIL ncrit=9 |  |  |  | L/D Max: | 112.644 | at alpha= | 6.5 | deg
Re: | 14000000 |  |  | Cd Min: | 0.13016 | at alpha= | 14.5 | deg
Mach: | 0.5 |  |  | Cl=0 at alpha= | -1.9477 | deg
|  |  |  | @ Cl=0.1, Cd= | 0.0046977
|  |  |  | @ Cl=0.4, Cd= | 0.0040834
|  |  |  | @ Cl=0.6, Cd= | 0.005794
alpha (deg) | Cl | Cd | Cm | Cl/Cd
-8.5 | -0.4182 | 0.05218 | -0.0945 | -8.0146
-8 | -0.4645 | 0.04585 | -0.0872 | -10.1309
-7.5 | -0.4765 | 0.03969 | -0.0818 | -12.0055
-7 | -0.4974 | 0.0311 | -0.0741 | -15.9936
-6.5 | -0.4951 | 0.02375 | -0.0665 | -20.8463
-6 | -0.4891 | 0.01572 | -0.0581 | -31.1132
-5.5 | -0.4636 | 0.0082 | -0.0516 | -56.5366
-5 | -0.4013 | 0.00669 | -0.0485 | -59.9851
-4.5 | -0.3353 | 0.00607 | -0.0464 | -55.2389
-4 | -0.2703 | 0.00558 | -0.0446 | -48.4409
-3.5 | -0.2047 | 0.00526 | -0.0434 | -38.9163
-3 | -0.1383 | 0.00501 | -0.0427 | -27.6048
-2.5 | -0.0722 | 0.00485 | -0.0423 | -14.8866
-2 | -0.0067 | 0.00471 | -0.042 | -1.4225
-1.5 | 0.0573 | 0.00465 | -0.0417 | 12.3226
-1 | 0.1199 | 0.00472 | -0.0413 | 25.4025
-0.5 | 0.1822 | 0.0048 | -0.041 | 37.9583
0 | 0.243 | 0.00488 | -0.0404 | 49.7951
0.5 | 0.3007 | 0.0049 | -0.0393 | 61.3673
1 | 0.3528 | 0.00503 | -0.0371 | 70.1392
1.5 | 0.3875 | 0.00398 | -0.0319 | 97.3618
2 | 0.4419 | 0.00443 | -0.03 | 99.7517
2.5 | 0.4981 | 0.00482 | -0.0283 | 103.3402
3 | 0.552 | 0.0053 | -0.0261 | 104.1509
3.5 | 0.6035 | 0.00583 | -0.0232 | 103.5163
4 | 0.6577 | 0.00627 | -0.0207 | 104.8963
4.5 | 0.7117 | 0.00655 | -0.0178 | 108.6565
5 | 0.7624 | 0.00688 | -0.0141 | 110.814
6 | 0.8668 | 0.00771 | -0.0066 | 112.4254
6.5 | 0.9203 | 0.00817 | -0.0028 | 112.6438
7 | 0.9739 | 0.00871 | 0.0014 | 111.814
7.5 | 1.0278 | 0.00929 | 0.0059 | 110.6351
8 | 1.0778 | 0.01006 | 0.0114 | 107.1372
8.5 | 1.1146 | 0.01149 | 0.0194 | 97.0061
9 | 1.1143 | 0.01473 | 0.0316 | 75.6483
9.5 | 1.0952 | 0.02007 | 0.0436 | 54.569
10 | 1.0646 | 0.02618 | 0.0538 | 40.6646
10.5 | 1.0267 | 0.03297 | 0.0616 | 31.1404
11 | 0.984 | 0.041 | 0.0657 | 24
11.5 | 0.9467 | 0.05022 | 0.0654 | 18.8511
12 | 0.9086 | 0.06182 | 0.0603 | 14.6975
12.5 | 0.8828 | 0.07432 | 0.0523 | 11.8784
13 | 0.8596 | 0.08846 | 0.0425 | 9.7174
14 | 0.8356 | 0.11679 | 0.0233 | 7.1547
14.5 | 0.8312 | 0.13016 | 0.0135 | 6.386

## 129. Re 16M Mach 0.00 (1)
BIGFOIL.COM POLAR EXPORT
NACA67-311 a=0.2
NACA67-311 a=0.2 |  |  |  | Cl Max: | 1.125 | at alpha= | 10.5 | deg
JavaFoil+Calcfoil stall+Eppler ext transition |  |  |  | L/D Max: | 144.634 | at alpha= | 5.5 | deg
Re: | 16000000 |  |  | Cd Min: | 0.00427 | at alpha= | 0.5 | deg
Mach: | 0 |  |  | Cl=0 at alpha= | -1.5917 | deg
|  |  |  | @ Cl=0.1, Cd= | 0.006145
|  |  |  | @ Cl=0.4, Cd= | 0.0045731
|  |  |  | @ Cl=0.6, Cd= | 0.0050657
alpha (deg) | Cl | Cd | Cm | Cl/Cd
-15 | -0.504 | 0.1046 | -0.002 | -4.814
-14.5 | -0.525 | 0.09884 | -0.002 | -5.306
-14 | -0.545 | 0.0938 | -0.002 | -5.807
-13.5 | -0.564 | 0.08746 | -0.003 | -6.445
-13 | -0.581 | 0.08263 | -0.003 | -7.03
-12.5 | -0.596 | 0.07828 | -0.004 | -7.609
-12 | -0.608 | 0.07337 | -0.004 | -8.281
-11.5 | -0.614 | 0.06806 | -0.005 | -9.015
-11 | -0.616 | 0.06225 | -0.005 | -9.894
-10.5 | -0.621 | 0.05235 | -0.007 | -11.867
-10 | -0.737 | 0.00883 | -0.011 | -83.451
-9.5 | -0.727 | 0.0068 | -0.012 | -106.875
-9 | -0.709 | 0.00765 | -0.013 | -92.683
-8.5 | -0.685 | 0.00736 | -0.013 | -93.089
-8 | -0.656 | 0.00702 | -0.014 | -93.482
-7.5 | -0.62 | 0.00734 | -0.015 | -84.545
-7 | -0.58 | 0.0071 | -0.016 | -81.595
-6.5 | -0.536 | 0.00696 | -0.017 | -77.008
-6 | -0.489 | 0.00678 | -0.018 | -72.081
-5.5 | -0.44 | 0.00663 | -0.018 | -66.282
-5 | -0.388 | 0.00656 | -0.019 | -59.209
-4.5 | -0.335 | 0.00647 | -0.02 | -51.69
-4 | -0.28 | 0.00644 | -0.021 | -43.435
-3.5 | -0.223 | 0.00637 | -0.022 | -35.066
-3 | -0.166 | 0.00637 | -0.023 | -26.041
-2.5 | -0.107 | 0.00633 | -0.024 | -16.985
-2 | -0.049 | 0.00629 | -0.025 | -7.731
-1.5 | 0.011 | 0.00624 | -0.026 | 1.711
-1 | 0.07 | 0.00625 | -0.026 | 11.236
-0.5 | 0.13 | 0.00604 | -0.027 | 21.514
0 | 0.19 | 0.00575 | -0.028 | 33.007
0.5 | 0.249 | 0.00427 | -0.029 | 58.368
1 | 0.308 | 0.0044 | -0.03 | 70.184
1.5 | 0.368 | 0.00447 | -0.031 | 82.221
2 | 0.427 | 0.00466 | -0.032 | 91.745
2.5 | 0.486 | 0.00483 | -0.033 | 100.596
3 | 0.545 | 0.00517 | -0.034 | 105.429
3.5 | 0.603 | 0.00506 | -0.035 | 119.094
4 | 0.659 | 0.00558 | -0.036 | 118.155
4.5 | 0.715 | 0.00578 | -0.037 | 123.745
5 | 0.77 | 0.00605 | -0.037 | 127.328
5.5 | 0.823 | 0.00569 | -0.038 | 144.634
6 | 0.873 | 0.00751 | -0.039 | 116.206
6.5 | 0.919 | 0.00784 | -0.04 | 117.267
7 | 0.962 | 0.00817 | -0.041 | 117.832
7.5 | 1.001 | 0.00854 | -0.042 | 117.227
8 | 1.035 | 0.00895 | -0.043 | 115.64
8.5 | 1.064 | 0.00938 | -0.044 | 113.411
9 | 1.088 | 0.00986 | -0.045 | 110.32
9.5 | 1.106 | 0.01035 | -0.045 | 106.908
10 | 1.119 | 0.01089 | -0.046 | 102.741
10.5 | 1.125 | 0.01148 | -0.047 | 97.927
11 | 1.117 | 0.01217 | -0.048 | 91.722
11.5 | 1.101 | 0.01291 | -0.049 | 85.314
12 | 1.08 | 0.01379 | -0.05 | 78.281
12.5 | 1.052 | 0.01476 | -0.05 | 71.249
13 | 1.018 | 0.01607 | -0.051 | 63.343
13.5 | 0.975 | 0.01841 | -0.051 | 52.976
14 | 0.91 | 0.02654 | -0.05 | 34.276
14.5 | 0.774 | 0.07991 | -0.038 | 9.69
15 | 0.738 | 0.08578 | -0.038 | 8.605
15.5 | 0.69 | 0.10512 | -0.032 | 6.563

## 130. Re 16M Mach 0.00 (2)
BIGFOIL.COM POLAR EXPORT
NACA67-311 a=0.2
NACA67-311 a=0.2 |  |  |  | Cl Max: | 1.7166 | at alpha= | 20 | deg
XFOIL ncrit=9 |  |  |  | L/D Max: | 129.364 | at alpha= | 8.5 | deg
Re: | 16000000 |  |  | Cd Min: | 0.03656 | at alpha= | 20 | deg
Mach: | 0 |  |  | Cl=0 at alpha= | -1.8126 | deg
|  |  |  | @ Cl=0.1, Cd= | 0.0047317
|  |  |  | @ Cl=0.4, Cd= | 0.0043305
|  |  |  | @ Cl=0.6, Cd= | 0.0056394
alpha (deg) | Cl | Cd | Cm | Cl/Cd
-20 | -1.5352 | 0.03117 | -0.0837 | -49.2525
-19.5 | -1.5599 | 0.02709 | -0.0771 | -57.5821
-19 | -1.5436 | 0.02557 | -0.0735 | -60.3676
-18.5 | -1.5531 | 0.02253 | -0.0666 | -68.9348
-18 | -1.5296 | 0.02154 | -0.0628 | -71.0121
-17.5 | -1.5263 | 0.01931 | -0.0561 | -79.0419
-17 | -1.5044 | 0.01827 | -0.0513 | -82.3426
-16.5 | -1.4852 | 0.01705 | -0.0457 | -87.1085
-16 | -1.4499 | 0.01612 | -0.0431 | -89.9442
-15.5 | -1.4188 | 0.01457 | -0.0399 | -97.3782
-15 | -1.3779 | 0.01371 | -0.038 | -100.5033
-14.5 | -1.3345 | 0.01299 | -0.0366 | -102.7329
-14 | -1.2898 | 0.01226 | -0.0352 | -105.2039
-13.5 | -1.2447 | 0.01147 | -0.034 | -108.5179
-13 | -1.1974 | 0.01087 | -0.0331 | -110.1564
-12.5 | -1.1485 | 0.01036 | -0.0324 | -110.8591
-12 | -1.0985 | 0.0099 | -0.0318 | -110.9596
-11.5 | -1.048 | 0.00947 | -0.0313 | -110.6653
-11 | -0.9968 | 0.00906 | -0.031 | -110.0221
-10 | -0.8929 | 0.00833 | -0.0304 | -107.1909
-9.5 | -0.8401 | 0.00799 | -0.0303 | -105.1439
-9 | -0.7872 | 0.00763 | -0.0302 | -103.1717
-8.5 | -0.7342 | 0.00727 | -0.03 | -100.9904
-8 | -0.6821 | 0.0068 | -0.0297 | -100.3088
-7.5 | -0.6284 | 0.00652 | -0.0296 | -96.3804
-7 | -0.5738 | 0.00628 | -0.0298 | -91.3694
-6.5 | -0.5189 | 0.00606 | -0.03 | -85.6271
-4.5 | -0.2979 | 0.00525 | -0.0309 | -56.7429
-4 | -0.2426 | 0.00506 | -0.0311 | -47.9447
-3.5 | -0.1871 | 0.00486 | -0.0314 | -38.4979
-3 | -0.1311 | 0.00475 | -0.0318 | -27.6
-2.5 | -0.0756 | 0.00467 | -0.0321 | -16.1884
-2 | -0.0205 | 0.00463 | -0.0323 | -4.4276
-1.5 | 0.0342 | 0.00466 | -0.0325 | 7.3391
-1 | 0.0894 | 0.00472 | -0.0327 | 18.9407
-0.5 | 0.1439 | 0.00478 | -0.0329 | 30.1046
0 | 0.1964 | 0.0049 | -0.0327 | 40.0816
0.5 | 0.2472 | 0.00503 | -0.0322 | 49.1451
1 | 0.2994 | 0.00501 | -0.0319 | 59.7605
1.5 | 0.3463 | 0.00523 | -0.0308 | 66.2141
2 | 0.3881 | 0.00426 | -0.0288 | 91.1033
2.5 | 0.4404 | 0.00457 | -0.0285 | 96.3676
3 | 0.4923 | 0.00493 | -0.0282 | 99.858
3.5 | 0.5435 | 0.00532 | -0.0278 | 102.1617
4 | 0.5962 | 0.00562 | -0.0276 | 106.0854
4.5 | 0.6492 | 0.00589 | -0.0275 | 110.2207
5 | 0.7027 | 0.00611 | -0.0276 | 115.0082
5.5 | 0.7551 | 0.00637 | -0.0274 | 118.54
6 | 0.8069 | 0.00665 | -0.0271 | 121.3383
6.5 | 0.8581 | 0.00693 | -0.0268 | 123.824
7 | 0.909 | 0.00722 | -0.0264 | 125.9003
7.5 | 0.9588 | 0.00756 | -0.0258 | 126.8254
8 | 1.0085 | 0.00784 | -0.0252 | 128.6352
8.5 | 1.0569 | 0.00817 | -0.0244 | 129.3635
9 | 1.1035 | 0.00858 | -0.0232 | 128.6131
9.5 | 1.1499 | 0.00892 | -0.0221 | 128.9126
10 | 1.1928 | 0.00931 | -0.0202 | 128.1203
10.5 | 1.2279 | 0.00978 | -0.0167 | 125.5521
11 | 1.2654 | 0.01022 | -0.0139 | 123.816
11.5 | 1.3029 | 0.0107 | -0.0112 | 121.7664
12 | 1.3381 | 0.01132 | -0.0082 | 118.2067
12.5 | 1.3732 | 0.01194 | -0.0054 | 115.0084
13 | 1.4075 | 0.01262 | -0.0025 | 111.5293
13.5 | 1.4411 | 0.01331 | 0.0004 | 108.272
14 | 1.4732 | 0.01409 | 0.0034 | 104.5564
14.5 | 1.5048 | 0.01486 | 0.0063 | 101.2651
15.5 | 1.5727 | 0.01691 | 0.01 | 93.0041
16 | 1.5902 | 0.01863 | 0.0143 | 85.357
17.5 | 1.6553 | 0.02334 | 0.0235 | 70.9212
18 | 1.6726 | 0.0253 | 0.0265 | 66.1107
18.5 | 1.6852 | 0.02769 | 0.0295 | 60.8595
19 | 1.6953 | 0.03049 | 0.0322 | 55.6018
19.5 | 1.7059 | 0.0334 | 0.0343 | 51.0749
20 | 1.7166 | 0.03656 | 0.0359 | 46.953

## 131. Re 16M Mach 0.10 (1)
BIGFOIL.COM POLAR EXPORT
NACA67-311 a=0.2
NACA67-311 a=0.2 |  |  |  | Cl Max: | 1.116 | at alpha= | 10.5 | deg
JavaFoil+Calcfoil stall+Eppler ext transition |  |  |  | L/D Max: | 143.935 | at alpha= | 5.5 | deg
Re: | 16000000 |  |  | Cd Min: | 0.0043 | at alpha= | 0.5 | deg
Mach: | 0.1 |  |  | Cl=0 at alpha= | -1.5917 | deg
|  |  |  | @ Cl=0.1, Cd= | 0.0061992
|  |  |  | @ Cl=0.4, Cd= | 0.004591
|  |  |  | @ Cl=0.6, Cd= | 0.0051121
alpha (deg) | Cl | Cd | Cm | Cl/Cd
-14.5 | -0.488 | 0.10049 | -0.002 | -4.852
-14 | -0.511 | 0.09397 | -0.002 | -5.44
-13.5 | -0.534 | 0.08803 | -0.003 | -6.066
-13 | -0.555 | 0.08321 | -0.003 | -6.665
-12.5 | -0.573 | 0.07863 | -0.004 | -7.287
-12 | -0.589 | 0.07374 | -0.004 | -7.98
-11.5 | -0.597 | 0.06976 | -0.005 | -8.558
-11 | -0.601 | 0.06459 | -0.005 | -9.301
-10.5 | -0.606 | 0.05602 | -0.006 | -10.815
-10 | -0.609 | 0.04763 | -0.007 | -12.786
-9.5 | -0.719 | 0.00834 | -0.012 | -86.179
-9 | -0.704 | 0.0071 | -0.013 | -99.128
-8.5 | -0.682 | 0.00742 | -0.013 | -91.948
-8 | -0.655 | 0.00701 | -0.014 | -93.36
-7.5 | -0.62 | 0.00733 | -0.015 | -84.594
-7 | -0.58 | 0.00709 | -0.016 | -81.784
-6.5 | -0.537 | 0.00694 | -0.017 | -77.347
-6 | -0.49 | 0.00674 | -0.018 | -72.698
-5.5 | -0.441 | 0.0067 | -0.019 | -65.867
-5 | -0.39 | 0.00654 | -0.019 | -59.572
-4.5 | -0.336 | 0.0065 | -0.02 | -51.678
-4 | -0.281 | 0.00646 | -0.021 | -43.445
-3.5 | -0.224 | 0.00641 | -0.022 | -34.97
-3 | -0.167 | 0.00636 | -0.023 | -26.167
-2.5 | -0.108 | 0.00634 | -0.024 | -17.025
-2 | -0.049 | 0.0063 | -0.025 | -7.753
-1.5 | 0.011 | 0.00628 | -0.026 | 1.709
-1 | 0.071 | 0.00632 | -0.027 | 11.167
-0.5 | 0.131 | 0.00607 | -0.028 | 21.51
0 | 0.191 | 0.00576 | -0.028 | 33.138
0.5 | 0.25 | 0.0043 | -0.029 | 58.269
1 | 0.31 | 0.00437 | -0.03 | 70.938
1.5 | 0.37 | 0.00453 | -0.031 | 81.516
2 | 0.429 | 0.00465 | -0.032 | 92.26
2.5 | 0.488 | 0.00481 | -0.033 | 101.613
3 | 0.547 | 0.00524 | -0.034 | 104.5
3.5 | 0.605 | 0.0051 | -0.035 | 118.736
4 | 0.662 | 0.00562 | -0.036 | 117.894
4.5 | 0.719 | 0.00578 | -0.037 | 124.366
5 | 0.773 | 0.00603 | -0.038 | 128.256
5.5 | 0.827 | 0.00574 | -0.039 | 143.935
6 | 0.876 | 0.00755 | -0.039 | 116.116
6.5 | 0.923 | 0.00789 | -0.04 | 116.904
7 | 0.965 | 0.00823 | -0.041 | 117.238
7.5 | 1.003 | 0.00862 | -0.042 | 116.371
8 | 1.037 | 0.00903 | -0.043 | 114.777
8.5 | 1.065 | 0.00946 | -0.044 | 112.537
9 | 1.087 | 0.00996 | -0.045 | 109.117
9.5 | 1.103 | 0.01048 | -0.046 | 105.305
10 | 1.113 | 0.01103 | -0.046 | 100.951
10.5 | 1.116 | 0.01163 | -0.047 | 95.966
11 | 1.104 | 0.01242 | -0.048 | 88.911
11.5 | 1.084 | 0.01314 | -0.049 | 82.517
12 | 1.058 | 0.01401 | -0.05 | 75.491
12.5 | 1.024 | 0.01517 | -0.05 | 67.49
13 | 0.984 | 0.01655 | -0.051 | 59.467
13.5 | 0.932 | 0.01999 | -0.051 | 46.607
14 | 0.767 | 0.07931 | -0.036 | 9.666
14.5 | 0.721 | 0.0907 | -0.034 | 7.952
15 | 0.682 | 0.09626 | -0.034 | 7.089
15.5 | 0.639 | 0.1087 | -0.031 | 5.881

## 132. Re 16M Mach 0.10 (2)
BIGFOIL.COM POLAR EXPORT
NACA67-311 a=0.2
NACA67-311 a=0.2 |  |  |  | Cl Max: | 1.6991 | at alpha= | 20 | deg
XFOIL ncrit=9 |  |  |  | L/D Max: | 128.811 | at alpha= | 8.5 | deg
Re: | 16000000 |  |  | Cd Min: | 0.04748 | at alpha= | -20 | deg
Mach: | 0.1 |  |  | Cl=0 at alpha= | -1.8155 | deg
|  |  |  | @ Cl=0.1, Cd= | 0.0047307
|  |  |  | @ Cl=0.4, Cd= | 0.0048581
|  |  |  | @ Cl=0.6, Cd= | 0.0056461
alpha (deg) | Cl | Cd | Cm | Cl/Cd
-20 | -1.3809 | 0.04748 | -0.0902 | -29.0838
-19.5 | -1.4432 | 0.03679 | -0.0916 | -39.2281
-19 | -1.4404 | 0.03406 | -0.0883 | -42.2901
-18.5 | -1.4841 | 0.02836 | -0.0811 | -52.3307
-18 | -1.4689 | 0.02666 | -0.0771 | -55.0975
-17.5 | -1.4994 | 0.02234 | -0.0674 | -67.1173
-17 | -1.4763 | 0.02124 | -0.0628 | -69.5056
-16.5 | -1.477 | 0.01888 | -0.0546 | -78.2309
-16 | -1.4492 | 0.01798 | -0.05 | -80.6007
-15.5 | -1.4204 | 0.01632 | -0.0461 | -87.0343
-15 | -1.3856 | 0.01489 | -0.043 | -93.0557
-14.5 | -1.3463 | 0.01367 | -0.0405 | -98.4857
-14 | -1.3014 | 0.01286 | -0.0388 | -101.1975
-13.5 | -1.255 | 0.0121 | -0.0373 | -103.719
-13 | -1.208 | 0.01132 | -0.0359 | -106.7138
-12.5 | -1.1592 | 0.01067 | -0.0348 | -108.641
-12 | -1.1086 | 0.01016 | -0.034 | -109.1142
-11.5 | -1.0573 | 0.00969 | -0.0333 | -109.1125
-11 | -1.0053 | 0.00925 | -0.0327 | -108.6811
-10 | -0.8999 | 0.00847 | -0.0319 | -106.2456
-9.5 | -0.8464 | 0.00812 | -0.0316 | -104.2365
-9 | -0.7929 | 0.00774 | -0.0313 | -102.4419
-8.5 | -0.7391 | 0.00738 | -0.0311 | -100.1491
-8 | -0.6865 | 0.00689 | -0.0306 | -99.6372
-7.5 | -0.6326 | 0.00656 | -0.0304 | -96.4329
-7 | -0.5775 | 0.00631 | -0.0304 | -91.5214
-6.5 | -0.5221 | 0.00609 | -0.0306 | -85.7307
-4.5 | -0.2993 | 0.00527 | -0.0313 | -56.7932
-4 | -0.2437 | 0.00507 | -0.0315 | -48.0671
-3.5 | -0.1878 | 0.00486 | -0.0317 | -38.642
-2.5 | -0.0756 | 0.00467 | -0.0324 | -16.1884
-2 | -0.0203 | 0.00463 | -0.0326 | -4.3844
-1.5 | 0.0347 | 0.00466 | -0.0327 | 7.4464
-1 | 0.0902 | 0.00472 | -0.033 | 19.1102
-0.5 | 0.145 | 0.00478 | -0.0331 | 30.3347
0 | 0.1979 | 0.00489 | -0.0329 | 40.4703
0.5 | 0.2487 | 0.00503 | -0.0323 | 49.4433
1 | 0.3011 | 0.00501 | -0.0321 | 60.0998
1.5 | 0.3481 | 0.00521 | -0.0309 | 66.8138
2.5 | 0.4425 | 0.00457 | -0.0286 | 96.8271
3 | 0.4946 | 0.00494 | -0.0282 | 100.1215
3.5 | 0.546 | 0.00533 | -0.0277 | 102.439
4 | 0.5988 | 0.00564 | -0.0275 | 106.1702
4.5 | 0.6521 | 0.00591 | -0.0274 | 110.3384
5 | 0.706 | 0.00613 | -0.0274 | 115.1713
5.5 | 0.7587 | 0.00639 | -0.0272 | 118.7324
6 | 0.8106 | 0.00667 | -0.0269 | 121.5292
6.5 | 0.862 | 0.00696 | -0.0264 | 123.8506
7 | 0.9131 | 0.00726 | -0.0259 | 125.7713
8 | 1.0131 | 0.00788 | -0.0245 | 128.566
8.5 | 1.0614 | 0.00824 | -0.0235 | 128.8107
9 | 1.1084 | 0.00864 | -0.0223 | 128.287
9.5 | 1.1546 | 0.009 | -0.0209 | 128.2889
10 | 1.1939 | 0.0094 | -0.0181 | 127.0106
10.5 | 1.23 | 0.00988 | -0.0146 | 124.4939
11 | 1.2684 | 0.01035 | -0.0118 | 122.5507
11.5 | 1.3063 | 0.01086 | -0.009 | 120.2855
12 | 1.3407 | 0.01156 | -0.0057 | 115.9775
12.5 | 1.3763 | 0.01221 | -0.0028 | 112.7191
13 | 1.4121 | 0.01288 | 0 | 109.6351
13.5 | 1.4455 | 0.01362 | 0.0032 | 106.1307
14 | 1.4771 | 0.01445 | 0.0064 | 102.2215
14.5 | 1.5073 | 0.01532 | 0.0098 | 98.3877
15.5 | 1.5725 | 0.0178 | 0.0141 | 88.3427
16 | 1.5902 | 0.0196 | 0.0184 | 81.1327
16.5 | 1.6126 | 0.02117 | 0.0218 | 76.1738
17 | 1.6362 | 0.02272 | 0.0247 | 72.0158
17.5 | 1.6522 | 0.02483 | 0.0281 | 66.5405
18 | 1.6678 | 0.02708 | 0.0312 | 61.5879
18.5 | 1.6771 | 0.02994 | 0.0343 | 56.0154
19 | 1.682 | 0.0334 | 0.0371 | 50.3593
19.5 | 1.6908 | 0.03682 | 0.0389 | 45.9207
20 | 1.6991 | 0.04058 | 0.0401 | 41.8704

## 133. Re 16M Mach 0.25 (1)
BIGFOIL.COM POLAR EXPORT
NACA67-311 a=0.2
NACA67-311 a=0.2 |  |  |  | Cl Max: | 1.071 | at alpha= | 9.5 | deg
JavaFoil+Calcfoil stall+Eppler ext transition |  |  |  | L/D Max: | 136.447 | at alpha= | 4.5 | deg
Re: | 16000000 |  |  | Cd Min: | 0.00431 | at alpha= | 0.5 | deg
Mach: | 0.25 |  |  | Cl=0 at alpha= | -1.5902 | deg
|  |  |  | @ Cl=0.1, Cd= | 0.0060477
|  |  |  | @ Cl=0.4, Cd= | 0.1053
|  |  |  | @ Cl=0.6, Cd= | 0.1053
alpha (deg) | Cl | Cd | Cm | Cl/Cd
-13.5 | -0.247 | 0.09741 | -0.003 | -2.537
-13 | -0.31 | 0.0905 | -0.003 | -3.43
-12.5 | -0.367 | 0.0839 | -0.004 | -4.375
-12 | -0.418 | 0.07821 | -0.004 | -5.343
-11.5 | -0.456 | 0.07405 | -0.004 | -6.163
-11 | -0.487 | 0.06772 | -0.005 | -7.186
-10.5 | -0.51 | 0.06327 | -0.006 | -8.064
-10 | -0.528 | 0.05791 | -0.006 | -9.112
-9.5 | -0.538 | 0.05327 | -0.007 | -10.1
-9 | -0.542 | 0.04829 | -0.008 | -11.23
-8.5 | -0.653 | 0.00802 | -0.014 | -81.385
-8 | -0.639 | 0.00735 | -0.015 | -86.977
-7.5 | -0.614 | 0.00702 | -0.016 | -87.425
-7 | -0.579 | 0.00684 | -0.016 | -84.704
-6.5 | -0.539 | 0.0067 | -0.017 | -80.561
-6 | -0.496 | 0.00649 | -0.018 | -76.38
-5.5 | -0.448 | 0.00635 | -0.019 | -70.494
-5 | -0.397 | 0.00664 | -0.02 | -59.762
-4.5 | -0.343 | 0.00662 | -0.021 | -51.825
-4 | -0.287 | 0.00659 | -0.022 | -43.586
-3.5 | -0.23 | 0.00645 | -0.023 | -35.646
-3 | -0.171 | 0.00642 | -0.024 | -26.596
-2.5 | -0.111 | 0.00643 | -0.025 | -17.243
-2 | -0.05 | 0.00629 | -0.025 | -7.975
-1.5 | 0.011 | 0.0063 | -0.026 | 1.751
-1 | 0.073 | 0.00603 | -0.027 | 12.027
-0.5 | 0.134 | 0.00607 | -0.028 | 22.106
0 | 0.196 | 0.00582 | -0.029 | 33.691
0.5 | 0.257 | 0.00431 | -0.03 | 59.629
1 | 0.318 | 0.00443 | -0.031 | 71.939
1.5 | 0.38 | 0.00455 | -0.032 | 83.417
2 | 0.441 | 0.00472 | -0.033 | 93.524
2.5 | 0.502 | 0.0049 | -0.034 | 102.449
3 | 0.562 | 0.00488 | -0.035 | 115.214
3.5 | 0.622 | 0.00518 | -0.036 | 119.963
4 | 0.68 | 0.00572 | -0.037 | 118.898
4.5 | 0.737 | 0.0054 | -0.038 | 136.447
5 | 0.793 | 0.00708 | -0.039 | 111.892
5.5 | 0.846 | 0.00747 | -0.04 | 113.224
6 | 0.895 | 0.00782 | -0.04 | 114.479
6.5 | 0.94 | 0.00817 | -0.041 | 115.147
7 | 0.98 | 0.00856 | -0.042 | 114.551
7.5 | 1.014 | 0.00897 | -0.043 | 113.021
8 | 1.041 | 0.0095 | -0.044 | 109.523
8.5 | 1.06 | 0.00996 | -0.045 | 106.377
9 | 1.07 | 0.01057 | -0.046 | 101.247
9.5 | 1.071 | 0.01117 | -0.047 | 95.859
10 | 1.061 | 0.01194 | -0.048 | 88.877
10.5 | 1.04 | 0.01281 | -0.048 | 81.122
11 | 0.994 | 0.01381 | -0.049 | 71.968
11.5 | 0.934 | 0.01518 | -0.05 | 61.517
12 | 0.85 | 0.01912 | -0.05 | 44.434
12.5 | 0.663 | 0.0718 | -0.034 | 9.24
13 | 0.58 | 0.0874 | -0.028 | 6.635
13.5 | 0.502 | 0.09477 | -0.028 | 5.297
14 | 0.42 | 0.09814 | -0.029 | 4.279
14.5 | 0.33 | 0.1053 | -0.029 | 3.134

## 134. Re 16M Mach 0.25 (2)
BIGFOIL.COM POLAR EXPORT
NACA67-311 a=0.2
NACA67-311 a=0.2 |  |  |  | Cl Max: | 1.5659 | at alpha= | 16 | deg
XFOIL ncrit=9 |  |  |  | L/D Max: | 126.818 | at alpha= | 8 | deg
Re: | 16000000 |  |  | Cd Min: | 0.10744 | at alpha= | 20 | deg
Mach: | 0.25 |  |  | Cl=0 at alpha= | -1.8324 | deg
|  |  |  | @ Cl=0.1, Cd= | 0.0047257
|  |  |  | @ Cl=0.4, Cd= | 0.004294
|  |  |  | @ Cl=0.6, Cd= | 0.0056596
alpha (deg) | Cl | Cd | Cm | Cl/Cd
-4 | -0.2496 | 0.00513 | -0.0335 | -48.655
-3.5 | -0.1917 | 0.00491 | -0.0336 | -39.0428
-3 | -0.1337 | 0.00477 | -0.0338 | -28.0294
-2.5 | -0.0757 | 0.00469 | -0.034 | -16.1407
-1.5 | 0.0377 | 0.00466 | -0.0341 | 8.0901
-1 | 0.0946 | 0.00472 | -0.0343 | 20.0424
-0.5 | 0.1511 | 0.00478 | -0.0344 | 31.6109
0 | 0.2055 | 0.00488 | -0.0342 | 42.1107
0.5 | 0.2573 | 0.00503 | -0.0335 | 51.1531
1 | 0.3107 | 0.00502 | -0.033 | 61.8924
1.5 | 0.3574 | 0.00514 | -0.0315 | 69.5331
2 | 0.4002 | 0.00429 | -0.0292 | 93.2867
2.5 | 0.4539 | 0.00461 | -0.0288 | 98.4599
3 | 0.5071 | 0.005 | -0.0283 | 101.42
3.5 | 0.5593 | 0.00541 | -0.0275 | 103.3826
4 | 0.6131 | 0.00574 | -0.027 | 106.8118
4.5 | 0.6678 | 0.006 | -0.0267 | 111.3
5 | 0.7232 | 0.00623 | -0.0265 | 116.0835
6 | 0.8305 | 0.00681 | -0.0252 | 121.953
6.5 | 0.883 | 0.00713 | -0.0242 | 123.8429
7 | 0.9346 | 0.00748 | -0.0231 | 124.9465
7.5 | 0.9864 | 0.0078 | -0.0219 | 126.4615
8 | 1.0361 | 0.00817 | -0.0203 | 126.8176
8.5 | 1.0833 | 0.00857 | -0.0181 | 126.4061
9 | 1.1247 | 0.00894 | -0.0146 | 125.8054
9.5 | 1.1641 | 0.00946 | -0.0108 | 123.055
10 | 1.2059 | 0.00998 | -0.0075 | 120.8317
10.5 | 1.2473 | 0.01052 | -0.0042 | 118.5646
11 | 1.2847 | 0.01129 | -0.0002 | 113.791
11.5 | 1.3238 | 0.01198 | 0.0034 | 110.5008
12 | 1.3616 | 0.01277 | 0.0072 | 106.6249
12.5 | 1.3978 | 0.01366 | 0.0111 | 102.328
13 | 1.4284 | 0.01484 | 0.0158 | 96.2534
13.5 | 1.46 | 0.016 | 0.0202 | 91.25
14 | 1.4909 | 0.01719 | 0.0246 | 86.7307
15 | 1.547 | 0.02137 | 0.0316 | 72.3912
15.5 | 1.5638 | 0.02376 | 0.0365 | 65.8165
16 | 1.5659 | 0.02723 | 0.0419 | 57.5064
16.5 | 1.5575 | 0.03175 | 0.0469 | 49.0551
17 | 1.5455 | 0.03713 | 0.0506 | 41.624
17.5 | 1.5284 | 0.04371 | 0.0525 | 34.9668
18 | 1.4799 | 0.05454 | 0.0516 | 27.1342
18.5 | 1.4633 | 0.06317 | 0.049 | 23.1645
19 | 1.3948 | 0.07993 | 0.0406 | 17.4503
19.5 | 1.3581 | 0.09399 | 0.0322 | 14.4494
20 | 1.3302 | 0.10744 | 0.0239 | 12.3809

## 135. Re 16M Mach 0.50 (1)
BIGFOIL.COM POLAR EXPORT
NACA67-311 a=0.2
NACA67-311 a=0.2 |  |  |  | Cl Max: | 1.156 | at alpha= | 20 | deg
JavaFoil+Calcfoil stall+Eppler ext transition |  |  |  | L/D Max: | 116.498 | at alpha= | 2 | deg
Re: | 16000000 |  |  | Cd Min: | 0.00418 | at alpha= | 0.5 | deg
Mach: | 0.5 |  |  | Cl=0 at alpha= | -1.5882 | deg
|  |  |  | @ Cl=0.1, Cd= | 0.0059475
|  |  |  | @ Cl=0.4, Cd= | 0.0043883
|  |  |  | @ Cl=0.6, Cd= | 0.0059365
alpha (deg) | Cl | Cd | Cm | Cl/Cd
-20 | -0.997 | 0.15855 | 0.002 | -6.287
-19.5 | -0.97 | 0.15325 | 0.002 | -6.33
-19 | -0.942 | 0.14846 | 0.001 | -6.347
-18.5 | -0.915 | 0.14268 | 0.001 | -6.415
-18 | -0.889 | 0.13727 | 0 | -6.476
-17.5 | -0.863 | 0.12868 | 0 | -6.705
-17 | -0.837 | 0.12091 | 0 | -6.919
-16.5 | -0.811 | 0.11515 | -0.001 | -7.039
-16 | -0.783 | 0.10971 | -0.001 | -7.138
-15.5 | -0.759 | 0.09984 | -0.002 | -7.599
-15 | -0.735 | 0.09102 | -0.002 | -8.074
-14.5 | -0.711 | 0.08397 | -0.003 | -8.462
-14 | -0.69 | 0.07329 | -0.004 | -9.42
-13.5 | -0.647 | 0.09151 | -0.003 | -7.07
-13 | -0.621 | 0.08419 | -0.004 | -7.374
-12.5 | -0.595 | 0.07751 | -0.005 | -7.676
-12 | -0.571 | 0.07016 | -0.005 | -8.132
-11.5 | -0.548 | 0.06175 | -0.006 | -8.874
-11 | -0.53 | 0.05077 | -0.008 | -10.438
-10.5 | -0.593 | 0.01008 | -0.012 | -58.843
-10 | -0.457 | 0.06619 | -0.006 | -6.904
-9.5 | -0.431 | 0.05816 | -0.007 | -7.411
-9 | -0.404 | 0.05397 | -0.008 | -7.492
-8.5 | -0.379 | 0.04901 | -0.009 | -7.727
-8 | -0.429 | 0.00845 | -0.016 | -50.779
-7.5 | -0.321 | 0.05001 | -0.008 | -6.425
-7 | -0.295 | 0.0453 | -0.009 | -6.504
-6.5 | -0.268 | 0.04063 | -0.01 | -6.607
-6 | -0.297 | 0.00656 | -0.02 | -45.331
-5.5 | -0.411 | 0.00696 | -0.021 | -59.059
-5 | -0.402 | 0.00681 | -0.022 | -58.958
-4.5 | -0.363 | 0.00659 | -0.023 | -54.985
-4 | -0.311 | 0.0065 | -0.024 | -47.785
-3.5 | -0.252 | 0.00636 | -0.025 | -39.595
-3 | -0.189 | 0.0061 | -0.026 | -30.909
-2.5 | -0.123 | 0.00609 | -0.027 | -20.215
-2 | -0.056 | 0.006 | -0.028 | -9.313
-1.5 | 0.012 | 0.00593 | -0.029 | 2.073
-1 | 0.081 | 0.00592 | -0.031 | 13.666
-0.5 | 0.15 | 0.00602 | -0.032 | 24.881
0 | 0.219 | 0.00548 | -0.033 | 39.945
0.5 | 0.287 | 0.00418 | -0.034 | 68.709
1 | 0.355 | 0.00431 | -0.035 | 82.494
1.5 | 0.424 | 0.00443 | -0.036 | 95.727
2 | 0.492 | 0.00422 | -0.037 | 116.498
2.5 | 0.559 | 0.00557 | -0.038 | 100.291
3 | 0.625 | 0.00616 | -0.039 | 101.602
3.5 | 0.691 | 0.00696 | -0.04 | 99.173
4 | 0.754 | 0.00728 | -0.041 | 103.541
4.5 | 0.814 | 0.00765 | -0.042 | 106.413
5 | 0.871 | 0.00809 | -0.043 | 107.64
5.5 | 0.923 | 0.00861 | -0.044 | 107.21
6 | 0.96 | 0.00916 | -0.045 | 104.843
6.5 | 0.976 | 0.0098 | -0.046 | 99.575
7 | 0.944 | 0.0107 | -0.047 | 88.208
7.5 | 0.602 | 0.01181 | -0.048 | 50.994
8 | 0.634 | 0.01243 | -0.049 | 51.009
8.5 | 0.666 | 0.01294 | -0.05 | 51.448
9 | 0.578 | 0.05476 | -0.031 | 10.549
9.5 | 0.729 | 0.01399 | -0.052 | 52.127
10 | 0.759 | 0.01539 | -0.053 | 49.306
10.5 | 0.665 | 0.06045 | -0.036 | 11.007
11 | 0.679 | 0.07574 | -0.029 | 8.959
11.5 | 0.852 | 0.01709 | -0.056 | 49.88
12 | 0.878 | 0.01935 | -0.056 | 45.4
12.5 | 0.824 | 0.04717 | -0.049 | 17.467
13 | 0.793 | 0.08464 | -0.037 | 9.365
13.5 | 0.965 | 0.02265 | -0.059 | 42.606
14 | 0.987 | 0.02613 | -0.059 | 37.777
14.5 | 0.928 | 0.06124 | -0.051 | 15.147
15 | 0.924 | 0.08429 | -0.047 | 10.96
15.5 | 0.919 | 0.11511 | -0.038 | 7.981
16 | 0.945 | 0.12045 | -0.039 | 7.848
16.5 | 0.974 | 0.12576 | -0.041 | 7.747
17 | 1.003 | 0.12986 | -0.043 | 7.726
17.5 | 1.028 | 0.1408 | -0.043 | 7.297
18 | 1.051 | 0.15351 | -0.042 | 6.845
18.5 | 1.078 | 0.15653 | -0.044 | 6.885
19 | 1.107 | 0.15858 | -0.045 | 6.978
19.5 | 1.133 | 0.16675 | -0.046 | 6.794
20 | 1.156 | 0.17938 | -0.046 | 6.443

## 136. Re 16M Mach 0.50 (2)
BIGFOIL.COM POLAR EXPORT
NACA67-311 a=0.2
NACA67-311 a=0.2 |  |  |  | Cl Max: | 1.1215 | at alpha= | 9 | deg
XFOIL ncrit=9 |  |  |  | L/D Max: | 115.825 | at alpha= | 6.5 | deg
Re: | 16000000 |  |  | Cd Min: | 0.24814 | at alpha= | -20 | deg
Mach: | 0.5 |  |  | Cl=0 at alpha= | -1.9272 | deg
|  |  |  | @ Cl=0.1, Cd= | 0.0047166
|  |  |  | @ Cl=0.4, Cd= | 0.0041376
|  |  |  | @ Cl=0.6, Cd= | 0.0057218
alpha (deg) | Cl | Cd | Cm | Cl/Cd
-20 | -0.6595 | 0.24814 | 0.014 | -2.6578
-19.5 | -0.6384 | 0.24051 | 0.0093 | -2.6544
-19 | -0.6192 | 0.23139 | 0.0045 | -2.676
-18.5 | -0.5986 | 0.22324 | -0.0002 | -2.6814
-18 | -0.5794 | 0.21446 | -0.005 | -2.7017
-17.5 | -0.5637 | 0.20401 | -0.0099 | -2.7631
-17 | -0.5441 | 0.19589 | -0.0146 | -2.7776
-16.5 | -0.5243 | 0.18792 | -0.0193 | -2.79
-16 | -0.5055 | 0.17965 | -0.024 | -2.8138
-15.5 | -0.4923 | 0.16963 | -0.0291 | -2.9022
-15 | -0.4763 | 0.16087 | -0.034 | -2.9608
-14.5 | -0.4598 | 0.15248 | -0.0388 | -3.0155
-14 | -0.4451 | 0.14395 | -0.0436 | -3.092
-13.5 | -0.4316 | 0.13529 | -0.0484 | -3.1902
-13 | -0.4172 | 0.12718 | -0.0531 | -3.2804
-12.5 | -0.3986 | 0.12033 | -0.0572 | -3.3126
-12 | -0.3967 | 0.1101 | -0.0627 | -3.6031
-11.5 | -0.3893 | 0.10155 | -0.0674 | -3.8336
-11 | -0.3797 | 0.09383 | -0.0718 | -4.0467
-10.5 | -0.3789 | 0.08497 | -0.0767 | -4.4592
-10 | -0.3827 | 0.07601 | -0.0817 | -5.0349
-9.5 | -0.3856 | 0.06774 | -0.0866 | -5.6924
-9 | -0.4046 | 0.05814 | -0.0943 | -6.9591
-8.5 | -0.4266 | 0.0514 | -0.0946 | -8.2996
-8 | -0.4738 | 0.04505 | -0.0868 | -10.5172
-7.5 | -0.4844 | 0.03889 | -0.0813 | -12.4556
-7 | -0.5065 | 0.03011 | -0.0733 | -16.8217
-6.5 | -0.5056 | 0.02245 | -0.0654 | -22.5212
-6 | -0.4997 | 0.01437 | -0.0569 | -34.7738
-5.5 | -0.4678 | 0.00778 | -0.051 | -60.1285
-5 | -0.4049 | 0.00642 | -0.0479 | -63.0685
-4.5 | -0.3386 | 0.00587 | -0.0458 | -57.6831
-4 | -0.2721 | 0.00551 | -0.0443 | -49.3829
-3.5 | -0.2064 | 0.00515 | -0.043 | -40.0777
-3 | -0.1403 | 0.00492 | -0.0423 | -28.5163
-2.5 | -0.0742 | 0.00476 | -0.0419 | -15.5882
-2 | -0.0092 | 0.00469 | -0.0416 | -1.9616
-1.5 | 0.054 | 0.00468 | -0.0411 | 11.5385
-1 | 0.1169 | 0.00473 | -0.0408 | 24.7146
-0.5 | 0.1794 | 0.00482 | -0.0405 | 37.2199
0 | 0.2407 | 0.00491 | -0.04 | 49.0224
0.5 | 0.2979 | 0.00499 | -0.0387 | 59.6994
1 | 0.3525 | 0.00511 | -0.037 | 68.9824
1.5 | 0.3866 | 0.00405 | -0.0317 | 95.4568
2 | 0.4417 | 0.00441 | -0.03 | 100.1587
2.5 | 0.4976 | 0.00481 | -0.0282 | 103.4511
3 | 0.5532 | 0.00526 | -0.0263 | 105.1711
3.5 | 0.6059 | 0.00578 | -0.0237 | 104.827
4 | 0.6623 | 0.00614 | -0.0216 | 107.8664
4.5 | 0.7193 | 0.00643 | -0.0193 | 111.8663
5 | 0.7691 | 0.00673 | -0.0153 | 114.2793
5.5 | 0.8205 | 0.00712 | -0.0115 | 115.2388
6.5 | 0.9266 | 0.008 | -0.0038 | 115.825
7 | 0.981 | 0.00849 | 0.0003 | 115.5477
7.5 | 1.0348 | 0.00907 | 0.0048 | 114.0904
8 | 1.0858 | 0.00981 | 0.0103 | 110.683
9 | 1.1215 | 0.01444 | 0.0309 | 77.6662
9.5 | 1.1017 | 0.0198 | 0.0431 | 55.6414
10 | 1.0692 | 0.02595 | 0.0535 | 41.2023
10.5 | 1.0318 | 0.03263 | 0.0614 | 31.6212
11 | 0.9889 | 0.04055 | 0.0658 | 24.3872
11.5 | 0.9515 | 0.04971 | 0.0657 | 19.141
12 | 0.9139 | 0.06125 | 0.0606 | 14.9208
12.5 | 0.8882 | 0.07379 | 0.0524 | 12.0369
13 | 0.8652 | 0.08794 | 0.0425 | 9.8385
13.5 | 0.8511 | 0.1019 | 0.0338 | 8.3523
14 | 0.8371 | 0.11487 | 0.0261 | 7.2874

## 137. Re 18M Mach 0.00 (1)
BIGFOIL.COM POLAR EXPORT
NACA67-311 a=0.2
NACA67-311 a=0.2 |  |  |  | Cl Max: | 1.125 | at alpha= | 10.5 | deg
JavaFoil+Calcfoil stall+Eppler ext transition |  |  |  | L/D Max: | 149.84 | at alpha= | 6 | deg
Re: | 18000000 |  |  | Cd Min: | 0.00445 | at alpha= | 1 | deg
Mach: | 0 |  |  | Cl=0 at alpha= | -1.5917 | deg
|  |  |  | @ Cl=0.1, Cd= | 0.00614
|  |  |  | @ Cl=0.4, Cd= | 0.0045642
|  |  |  | @ Cl=0.6, Cd= | 0.0054012
alpha (deg) | Cl | Cd | Cm | Cl/Cd
-15 | -0.504 | 0.10447 | -0.002 | -4.823
-14.5 | -0.525 | 0.09867 | -0.002 | -5.318
-14 | -0.545 | 0.09265 | -0.002 | -5.88
-13.5 | -0.564 | 0.08716 | -0.003 | -6.47
-13 | -0.581 | 0.08227 | -0.003 | -7.063
-12.5 | -0.596 | 0.07782 | -0.004 | -7.656
-12 | -0.608 | 0.07297 | -0.004 | -8.329
-11.5 | -0.613 | 0.06839 | -0.005 | -8.967
-11 | -0.615 | 0.06297 | -0.005 | -9.765
-10.5 | -0.627 | 0.04829 | -0.007 | -12.99
-10 | -0.738 | 0.00861 | -0.011 | -85.741
-9.5 | -0.728 | 0.00727 | -0.012 | -100.069
-9 | -0.709 | 0.00756 | -0.013 | -93.833
-8.5 | -0.685 | 0.00724 | -0.013 | -94.657
-8 | -0.656 | 0.00748 | -0.014 | -87.717
-7.5 | -0.62 | 0.00727 | -0.015 | -85.332
-7 | -0.58 | 0.00711 | -0.016 | -81.473
-6.5 | -0.536 | 0.00691 | -0.017 | -77.555
-6 | -0.489 | 0.0067 | -0.018 | -72.985
-5.5 | -0.44 | 0.00666 | -0.018 | -65.978
-5 | -0.388 | 0.00655 | -0.019 | -59.273
-4.5 | -0.335 | 0.00648 | -0.02 | -51.622
-4 | -0.28 | 0.00643 | -0.021 | -43.489
-3.5 | -0.223 | 0.0064 | -0.022 | -34.889
-3 | -0.166 | 0.00638 | -0.023 | -25.974
-2.5 | -0.107 | 0.00628 | -0.024 | -17.106
-2 | -0.049 | 0.00625 | -0.025 | -7.774
-1.5 | 0.011 | 0.00626 | -0.026 | 1.706
-1 | 0.07 | 0.00631 | -0.026 | 11.134
-0.5 | 0.13 | 0.00597 | -0.027 | 21.748
0 | 0.19 | 0.00577 | -0.028 | 32.912
0.5 | 0.249 | 0.0049 | -0.029 | 50.792
1 | 0.309 | 0.00445 | -0.03 | 69.35
1.5 | 0.368 | 0.00451 | -0.031 | 81.613
2 | 0.427 | 0.00461 | -0.032 | 92.638
2.5 | 0.486 | 0.0049 | -0.033 | 99.172
3 | 0.545 | 0.00524 | -0.034 | 103.851
3.5 | 0.603 | 0.00541 | -0.035 | 111.434
4 | 0.659 | 0.0055 | -0.036 | 119.915
4.5 | 0.715 | 0.0057 | -0.037 | 125.526
5 | 0.77 | 0.00589 | -0.037 | 130.708
5.5 | 0.823 | 0.00617 | -0.038 | 133.47
6 | 0.873 | 0.00583 | -0.039 | 149.84
6.5 | 0.919 | 0.0077 | -0.04 | 119.329
7 | 0.962 | 0.00801 | -0.041 | 120.138
7.5 | 1.001 | 0.00837 | -0.042 | 119.695
8 | 1.035 | 0.00882 | -0.043 | 117.455
8.5 | 1.065 | 0.0092 | -0.044 | 115.707
9 | 1.089 | 0.00966 | -0.045 | 112.706
9.5 | 1.107 | 0.01015 | -0.045 | 109.079
10 | 1.119 | 0.01067 | -0.046 | 104.87
10.5 | 1.125 | 0.01124 | -0.047 | 100.062
11 | 1.117 | 0.01197 | -0.048 | 93.341
11.5 | 1.102 | 0.01262 | -0.049 | 87.283
12 | 1.08 | 0.01348 | -0.05 | 80.146
12.5 | 1.052 | 0.0144 | -0.05 | 73.074
13 | 1.019 | 0.01563 | -0.051 | 65.188
13.5 | 0.974 | 0.01853 | -0.051 | 52.555
14 | 0.895 | 0.0308 | -0.049 | 29.05
14.5 | 0.776 | 0.07834 | -0.038 | 9.908
15 | 0.74 | 0.08407 | -0.038 | 8.8
15.5 | 0.69 | 0.10449 | -0.033 | 6.603

## 138. Re 18M Mach 0.00 (2)
BIGFOIL.COM POLAR EXPORT
NACA67-311 a=0.2
NACA67-311 a=0.2 |  |  |  | Cl Max: | 1.7333 | at alpha= | 20 | deg
XFOIL ncrit=9 |  |  |  | L/D Max: | 131.866 | at alpha= | 8.5 | deg
Re: | 18000000 |  |  | Cd Min: | 0.03507 | at alpha= | 20 | deg
Mach: | 0 |  |  | Cl=0 at alpha= | -1.7951 | deg
|  |  |  | @ Cl=0.1, Cd= | 0.0047664
|  |  |  | @ Cl=0.4, Cd= | 0.004365
|  |  |  | @ Cl=0.6, Cd= | 0.0055517
alpha (deg) | Cl | Cd | Cm | Cl/Cd
-20 | -1.5482 | 0.03049 | -0.0825 | -50.7773
-19.5 | -1.5668 | 0.02673 | -0.0764 | -58.6158
-19 | -1.5516 | 0.02515 | -0.0726 | -61.6938
-18.5 | -1.5592 | 0.02226 | -0.0658 | -70.0449
-18 | -1.535 | 0.02129 | -0.0621 | -72.0996
-17.5 | -1.5359 | 0.01884 | -0.0546 | -81.5234
-17 | -1.5127 | 0.01796 | -0.0499 | -84.2261
-16.5 | -1.4913 | 0.01672 | -0.0448 | -89.1926
-16 | -1.4551 | 0.01583 | -0.0423 | -91.9204
-15.5 | -1.4222 | 0.0144 | -0.0393 | -98.7639
-15 | -1.3827 | 0.01341 | -0.0373 | -103.1096
-14.5 | -1.3391 | 0.01266 | -0.0358 | -105.7741
-14 | -1.2936 | 0.012 | -0.0346 | -107.8
-13.5 | -1.2479 | 0.01129 | -0.0334 | -110.5314
-13 | -1.2009 | 0.01062 | -0.0325 | -113.0791
-12.5 | -1.152 | 0.01009 | -0.0317 | -114.1724
-12 | -1.102 | 0.00964 | -0.0312 | -114.3154
-11.5 | -1.0513 | 0.00921 | -0.0307 | -114.1477
-11 | -1 | 0.00882 | -0.0304 | -113.3787
-10 | -0.8958 | 0.00807 | -0.0299 | -111.0037
-9.5 | -0.8429 | 0.00775 | -0.0298 | -108.7613
-9 | -0.7899 | 0.00741 | -0.0296 | -106.5992
-8.5 | -0.7363 | 0.00712 | -0.0296 | -103.4129
-8 | -0.6839 | 0.00669 | -0.0293 | -102.2272
-7.5 | -0.6303 | 0.00637 | -0.0293 | -98.9482
-7 | -0.5757 | 0.00613 | -0.0294 | -93.9152
-6.5 | -0.5208 | 0.00592 | -0.0296 | -87.973
-6 | -0.4657 | 0.00573 | -0.0298 | -81.274
-5.5 | -0.4103 | 0.00552 | -0.0301 | -74.3297
-5 | -0.3548 | 0.00533 | -0.0304 | -66.5666
-4.5 | -0.2993 | 0.00515 | -0.0306 | -58.1165
-4 | -0.2436 | 0.00497 | -0.0309 | -49.0141
-3.5 | -0.1883 | 0.00479 | -0.0312 | -39.3111
-3 | -0.1325 | 0.00471 | -0.0315 | -28.1316
-2.5 | -0.0773 | 0.00469 | -0.0318 | -16.4819
-2 | -0.0225 | 0.00467 | -0.0319 | -4.818
-1.5 | 0.0324 | 0.00469 | -0.0321 | 6.9083
-1 | 0.0877 | 0.00474 | -0.0324 | 18.5021
0 | 0.1948 | 0.00497 | -0.0324 | 39.1952
0.5 | 0.2463 | 0.00506 | -0.032 | 48.6759
1 | 0.2987 | 0.00507 | -0.0318 | 58.9152
1.5 | 0.347 | 0.00538 | -0.0309 | 64.4981
2 | 0.3879 | 0.00431 | -0.0287 | 90
2.5 | 0.4407 | 0.00455 | -0.0286 | 96.8571
3 | 0.4929 | 0.00491 | -0.0283 | 100.387
3.5 | 0.5443 | 0.00528 | -0.0279 | 103.0871
4 | 0.5975 | 0.00554 | -0.0279 | 107.852
4.5 | 0.6508 | 0.00579 | -0.0278 | 112.4007
5 | 0.7047 | 0.00599 | -0.0279 | 117.6461
5.5 | 0.7573 | 0.00626 | -0.0278 | 120.9744
6 | 0.8093 | 0.00653 | -0.0276 | 123.9357
6.5 | 0.8606 | 0.00682 | -0.0273 | 126.1877
7 | 0.9115 | 0.00711 | -0.0268 | 128.1997
7.5 | 0.9619 | 0.00741 | -0.0264 | 129.8111
8 | 1.0119 | 0.0077 | -0.0258 | 131.4156
8.5 | 1.0602 | 0.00804 | -0.025 | 131.8657
9 | 1.1076 | 0.00841 | -0.024 | 131.7004
9.5 | 1.1543 | 0.00877 | -0.0229 | 131.6192
10 | 1.1985 | 0.00918 | -0.0214 | 130.5556
10.5 | 1.2353 | 0.0096 | -0.0182 | 128.6771
11 | 1.2721 | 0.01002 | -0.0152 | 126.9561
11.5 | 1.3096 | 0.0105 | -0.0125 | 124.7238
12 | 1.3438 | 0.01113 | -0.0092 | 120.7367
12.5 | 1.3795 | 0.01173 | -0.0065 | 117.6044
13 | 1.4145 | 0.01235 | -0.0037 | 114.5344
13.5 | 1.449 | 0.01301 | -0.0009 | 111.3759
14 | 1.4817 | 0.01376 | 0.002 | 107.6817
14.5 | 1.5128 | 0.01453 | 0.005 | 104.1156
15 | 1.5382 | 0.01557 | 0.0088 | 98.7925
15.5 | 1.5821 | 0.01661 | 0.0085 | 95.2498
17 | 1.6472 | 0.02087 | 0.0192 | 78.9267
17.5 | 1.6667 | 0.0226 | 0.0223 | 73.7478
18 | 1.685 | 0.02446 | 0.0253 | 68.888
18.5 | 1.7002 | 0.02664 | 0.0282 | 63.8213
19 | 1.7105 | 0.02931 | 0.0311 | 58.3589
19.5 | 1.7231 | 0.03201 | 0.0333 | 53.8301
20 | 1.7333 | 0.03507 | 0.0351 | 49.424

## 139. Re 18M Mach 0.10 (1)
BIGFOIL.COM POLAR EXPORT
NACA67-311 a=0.2
NACA67-311 a=0.2 |  |  |  | Cl Max: | 1.117 | at alpha= | 10.5 | deg
JavaFoil+Calcfoil stall+Eppler ext transition |  |  |  | L/D Max: | 146.544 | at alpha= | 5.5 | deg
Re: | 18000000 |  |  | Cd Min: | 0.00442 | at alpha= | 1 | deg
Mach: | 0.1 |  |  | Cl=0 at alpha= | -1.5917 | deg
|  |  |  | @ Cl=0.1, Cd= | 0.0061688
|  |  |  | @ Cl=0.4, Cd= | 0.0045408
|  |  |  | @ Cl=0.6, Cd= | 0.0050603
alpha (deg) | Cl | Cd | Cm | Cl/Cd
-15 | -0.464 | 0.10478 | -0.002 | -4.425
-14.5 | -0.488 | 0.09921 | -0.002 | -4.916
-14 | -0.511 | 0.0941 | -0.002 | -5.434
-13.5 | -0.534 | 0.08793 | -0.003 | -6.07
-13 | -0.555 | 0.08287 | -0.003 | -6.695
-12.5 | -0.573 | 0.07825 | -0.004 | -7.325
-12 | -0.589 | 0.07337 | -0.004 | -8.024
-11.5 | -0.597 | 0.06912 | -0.005 | -8.642
-11 | -0.601 | 0.06396 | -0.005 | -9.4
-10.5 | -0.607 | 0.05498 | -0.006 | -11.043
-10 | -0.721 | 0.00944 | -0.011 | -76.346
-9.5 | -0.72 | 0.00674 | -0.012 | -106.784
-9 | -0.705 | 0.0076 | -0.013 | -92.736
-8.5 | -0.682 | 0.00732 | -0.013 | -93.278
-8 | -0.655 | 0.00747 | -0.014 | -87.584
-7.5 | -0.62 | 0.00728 | -0.015 | -85.238
-7 | -0.58 | 0.00712 | -0.016 | -81.448
-6.5 | -0.537 | 0.00701 | -0.017 | -76.592
-6 | -0.49 | 0.00676 | -0.018 | -72.531
-5.5 | -0.441 | 0.00664 | -0.019 | -66.433
-5 | -0.39 | 0.0066 | -0.019 | -59.012
-4.5 | -0.336 | 0.00656 | -0.02 | -51.256
-4 | -0.281 | 0.00645 | -0.021 | -43.527
-3.5 | -0.224 | 0.0064 | -0.022 | -35.055
-3 | -0.167 | 0.00635 | -0.023 | -26.215
-2.5 | -0.108 | 0.0063 | -0.024 | -17.147
-2 | -0.049 | 0.00622 | -0.025 | -7.847
-1.5 | 0.011 | 0.00627 | -0.026 | 1.712
-1 | 0.071 | 0.00628 | -0.027 | 11.237
-0.5 | 0.131 | 0.00605 | -0.028 | 21.571
0 | 0.191 | 0.00577 | -0.028 | 33.048
0.5 | 0.25 | 0.00462 | -0.029 | 54.218
1 | 0.31 | 0.00442 | -0.03 | 70.068
1.5 | 0.37 | 0.00449 | -0.031 | 82.416
2 | 0.429 | 0.00459 | -0.032 | 93.588
2.5 | 0.488 | 0.0049 | -0.033 | 99.713
3 | 0.547 | 0.00524 | -0.034 | 104.396
3.5 | 0.606 | 0.00504 | -0.035 | 120.241
4 | 0.663 | 0.00553 | -0.036 | 119.76
4.5 | 0.719 | 0.00569 | -0.037 | 126.307
5 | 0.773 | 0.00593 | -0.038 | 130.336
5.5 | 0.827 | 0.00564 | -0.039 | 146.544
6 | 0.877 | 0.00742 | -0.039 | 118.132
6.5 | 0.923 | 0.00776 | -0.04 | 118.956
7 | 0.966 | 0.00806 | -0.041 | 119.852
7.5 | 1.004 | 0.00845 | -0.042 | 118.807
8 | 1.037 | 0.00887 | -0.043 | 116.914
8.5 | 1.065 | 0.00929 | -0.044 | 114.685
9 | 1.087 | 0.00979 | -0.045 | 111.112
9.5 | 1.104 | 0.01026 | -0.046 | 107.613
10 | 1.114 | 0.01084 | -0.047 | 102.712
10.5 | 1.117 | 0.0114 | -0.047 | 97.973
11 | 1.104 | 0.01215 | -0.048 | 90.908
11.5 | 1.085 | 0.01286 | -0.049 | 84.395
12 | 1.058 | 0.0138 | -0.05 | 76.657
12.5 | 1.024 | 0.01487 | -0.05 | 68.884
13 | 0.985 | 0.01606 | -0.051 | 61.344
13.5 | 0.935 | 0.01895 | -0.051 | 49.371
14 | 0.785 | 0.06588 | -0.041 | 11.923
14.5 | 0.718 | 0.09358 | -0.032 | 7.673
15 | 0.688 | 0.09025 | -0.037 | 7.628
15.5 | 0.64 | 0.10692 | -0.032 | 5.99

## 140. Re 18M Mach 0.10 (2)
BIGFOIL.COM POLAR EXPORT
NACA67-311 a=0.2
NACA67-311 a=0.2 |  |  |  | Cl Max: | 1.718 | at alpha= | 20 | deg
XFOIL ncrit=9 |  |  |  | L/D Max: | 131.37 | at alpha= | 9 | deg
Re: | 18000000 |  |  | Cd Min: | 0.04379 | at alpha= | -20 | deg
Mach: | 0.1 |  |  | Cl=0 at alpha= | -1.7986 | deg
|  |  |  | @ Cl=0.1, Cd= | 0.0047547
|  |  |  | @ Cl=0.4, Cd= | 0.0043581
|  |  |  | @ Cl=0.6, Cd= | 0.005559
alpha (deg) | Cl | Cd | Cm | Cl/Cd
-20 | -1.4159 | 0.04379 | -0.0914 | -32.3339
-19.5 | -1.4635 | 0.03556 | -0.0904 | -41.1558
-18.5 | -1.496 | 0.02762 | -0.0801 | -54.1636
-18 | -1.4849 | 0.02574 | -0.0755 | -57.6884
-17.5 | -1.5049 | 0.02209 | -0.0667 | -68.1258
-17 | -1.4832 | 0.02095 | -0.0619 | -70.7971
-16.5 | -1.4844 | 0.01862 | -0.0534 | -79.7207
-16 | -1.4533 | 0.0178 | -0.0494 | -81.6461
-15.5 | -1.4263 | 0.01595 | -0.0452 | -89.4232
-15 | -1.3887 | 0.01476 | -0.0425 | -94.0854
-14.5 | -1.3506 | 0.01339 | -0.0398 | -100.8663
-14 | -1.3059 | 0.01253 | -0.038 | -104.2219
-13.5 | -1.2589 | 0.01184 | -0.0366 | -106.326
-13 | -1.2112 | 0.01112 | -0.0354 | -108.9209
-12.5 | -1.1627 | 0.01041 | -0.0342 | -111.6907
-12 | -1.1122 | 0.00988 | -0.0334 | -112.5709
-11.5 | -1.0607 | 0.00942 | -0.0327 | -112.6008
-11 | -1.0087 | 0.009 | -0.0321 | -112.0778
-10.5 | -0.9561 | 0.00859 | -0.0317 | -111.3038
-10 | -0.903 | 0.00821 | -0.0313 | -109.9878
-9.5 | -0.8493 | 0.00787 | -0.031 | -107.9161
-9 | -0.7956 | 0.00751 | -0.0308 | -105.9387
-8.5 | -0.7414 | 0.00721 | -0.0306 | -102.8294
-8 | -0.6882 | 0.00679 | -0.0303 | -101.3549
-7.5 | -0.6345 | 0.00642 | -0.03 | -98.8318
-7 | -0.5794 | 0.00616 | -0.0301 | -94.0584
-6.5 | -0.524 | 0.00594 | -0.0302 | -88.2155
-6 | -0.4684 | 0.00575 | -0.0303 | -81.4609
-5.5 | -0.4126 | 0.00554 | -0.0305 | -74.4765
-5 | -0.3567 | 0.00535 | -0.0308 | -66.6729
-4.5 | -0.3008 | 0.00517 | -0.031 | -58.1818
-4 | -0.2447 | 0.00498 | -0.0313 | -49.1365
-3.5 | -0.189 | 0.0048 | -0.0315 | -39.375
-3 | -0.1329 | 0.00471 | -0.0318 | -28.2166
-2.5 | -0.0774 | 0.00469 | -0.032 | -16.5032
-2 | -0.0222 | 0.00467 | -0.0322 | -4.7537
-1.5 | 0.0329 | 0.00468 | -0.0324 | 7.0299
-1 | 0.0885 | 0.00474 | -0.0327 | 18.6709
-0.5 | 0.1433 | 0.00481 | -0.0328 | 29.7921
0 | 0.1961 | 0.00497 | -0.0326 | 39.4567
0.5 | 0.2478 | 0.00506 | -0.0322 | 48.9723
1 | 0.3005 | 0.00507 | -0.032 | 59.2702
1.5 | 0.3488 | 0.00538 | -0.031 | 64.8327
2 | 0.3898 | 0.00431 | -0.0288 | 90.4408
2.5 | 0.4428 | 0.00456 | -0.0286 | 97.1053
3 | 0.4952 | 0.00492 | -0.0283 | 100.6504
3.5 | 0.5468 | 0.0053 | -0.0279 | 103.1698
4 | 0.6002 | 0.00556 | -0.0278 | 107.9496
4.5 | 0.6538 | 0.00581 | -0.0278 | 112.5301
5 | 0.7079 | 0.00601 | -0.0278 | 117.787
5.5 | 0.7609 | 0.00628 | -0.0276 | 121.1624
6 | 0.8131 | 0.00656 | -0.0273 | 123.9482
6.5 | 0.8647 | 0.00685 | -0.0269 | 126.2336
7 | 0.9157 | 0.00715 | -0.0264 | 128.0699
7.5 | 0.9665 | 0.00745 | -0.0259 | 129.7315
8 | 1.0166 | 0.00775 | -0.0252 | 131.1742
8.5 | 1.065 | 0.00811 | -0.0242 | 131.3194
9 | 1.1127 | 0.00847 | -0.0231 | 131.3695
9.5 | 1.1591 | 0.00885 | -0.0218 | 130.9718
10 | 1.2007 | 0.00926 | -0.0194 | 129.6652
10.5 | 1.2373 | 0.00969 | -0.016 | 127.6883
11 | 1.2746 | 0.01016 | -0.013 | 125.4528
11.5 | 1.3128 | 0.01066 | -0.0102 | 123.152
12 | 1.347 | 0.01134 | -0.0068 | 118.7831
12.5 | 1.3837 | 0.01195 | -0.004 | 115.7908
13 | 1.4188 | 0.01261 | -0.0011 | 112.5139
13.5 | 1.4527 | 0.01333 | 0.002 | 108.9797
14 | 1.4859 | 0.01412 | 0.005 | 105.2337
14.5 | 1.5162 | 0.015 | 0.0084 | 101.08
15 | 1.5362 | 0.01628 | 0.0133 | 94.3612
15.5 | 1.5788 | 0.01748 | 0.0133 | 90.3204
16.5 | 1.6245 | 0.02047 | 0.0204 | 79.36
17 | 1.6482 | 0.02198 | 0.0234 | 74.9864
17.5 | 1.6649 | 0.02399 | 0.0269 | 69.3997
18 | 1.6815 | 0.02614 | 0.03 | 64.3267
18.5 | 1.6934 | 0.02874 | 0.0331 | 58.9214
19 | 1.7004 | 0.03194 | 0.036 | 53.2373
19.5 | 1.7095 | 0.03519 | 0.038 | 48.5791
20 | 1.718 | 0.0388 | 0.0395 | 44.2784

## 141. Re 18M Mach 0.25 (1)
BIGFOIL.COM POLAR EXPORT
NACA67-311 a=0.2
NACA67-311 a=0.2 |  |  |  | Cl Max: | 1.071 | at alpha= | 9 | deg
JavaFoil+Calcfoil stall+Eppler ext transition |  |  |  | L/D Max: | 143.54 | at alpha= | 5 | deg
Re: | 18000000 |  |  | Cd Min: | 0.00444 | at alpha= | 1 | deg
Mach: | 0.25 |  |  | Cl=0 at alpha= | -1.5902 | deg
|  |  |  | @ Cl=0.1, Cd= | 0.0060933
|  |  |  | @ Cl=0.4, Cd= | 0.0045861
|  |  |  | @ Cl=0.6, Cd= | 0.0971
alpha (deg) | Cl | Cd | Cm | Cl/Cd
-13.5 | -0.247 | 0.09666 | -0.003 | -2.557
-13 | -0.31 | 0.08957 | -0.003 | -3.466
-12.5 | -0.367 | 0.08286 | -0.004 | -4.433
-12 | -0.418 | 0.07832 | -0.004 | -5.338
-11.5 | -0.457 | 0.0731 | -0.004 | -6.245
-11 | -0.487 | 0.06739 | -0.005 | -7.224
-10.5 | -0.51 | 0.0625 | -0.006 | -8.166
-10 | -0.528 | 0.05751 | -0.006 | -9.184
-9.5 | -0.539 | 0.05239 | -0.007 | -10.288
-9 | -0.545 | 0.04665 | -0.008 | -11.674
-8.5 | -0.654 | 0.00647 | -0.014 | -101.135
-8 | -0.639 | 0.00723 | -0.015 | -88.385
-7.5 | -0.614 | 0.00695 | -0.016 | -88.28
-7 | -0.579 | 0.00684 | -0.016 | -84.609
-6.5 | -0.539 | 0.00718 | -0.017 | -75.141
-6 | -0.496 | 0.00645 | -0.018 | -76.811
-5.5 | -0.448 | 0.0064 | -0.019 | -70.018
-5 | -0.397 | 0.00669 | -0.02 | -59.289
-4.5 | -0.343 | 0.00666 | -0.021 | -51.565
-4 | -0.287 | 0.00655 | -0.022 | -43.881
-3.5 | -0.23 | 0.00647 | -0.023 | -35.487
-3 | -0.171 | 0.00645 | -0.024 | -26.5
-2.5 | -0.111 | 0.00639 | -0.025 | -17.352
-2 | -0.05 | 0.00633 | -0.025 | -7.927
-1.5 | 0.011 | 0.00634 | -0.026 | 1.738
-1 | 0.073 | 0.00608 | -0.027 | 11.925
-0.5 | 0.134 | 0.00611 | -0.028 | 21.942
0 | 0.196 | 0.00589 | -0.029 | 33.253
0.5 | 0.257 | 0.0046 | -0.03 | 55.879
1 | 0.319 | 0.00444 | -0.031 | 71.675
1.5 | 0.38 | 0.00455 | -0.032 | 83.55
2 | 0.441 | 0.00466 | -0.033 | 94.549
2.5 | 0.502 | 0.00499 | -0.034 | 100.598
3 | 0.562 | 0.00491 | -0.035 | 114.498
3.5 | 0.622 | 0.00539 | -0.036 | 115.272
4 | 0.68 | 0.00559 | -0.037 | 121.733
4.5 | 0.737 | 0.00586 | -0.038 | 125.704
5 | 0.793 | 0.00552 | -0.039 | 143.54
5.5 | 0.847 | 0.00733 | -0.04 | 115.46
6 | 0.896 | 0.00767 | -0.04 | 116.754
6.5 | 0.941 | 0.008 | -0.041 | 117.585
7 | 0.981 | 0.00839 | -0.042 | 116.827
7.5 | 1.015 | 0.0088 | -0.043 | 115.255
8 | 1.041 | 0.00934 | -0.044 | 111.561
8.5 | 1.061 | 0.00976 | -0.045 | 108.654
9 | 1.071 | 0.01036 | -0.046 | 103.328
9.5 | 1.071 | 0.01099 | -0.047 | 97.463
10 | 1.062 | 0.01173 | -0.048 | 90.473
10.5 | 1.04 | 0.01247 | -0.049 | 83.404
11 | 0.995 | 0.01344 | -0.049 | 74.01
11.5 | 0.935 | 0.01478 | -0.05 | 63.236
12 | 0.855 | 0.01775 | -0.05 | 48.167
12.5 | 0.697 | 0.04951 | -0.042 | 14.075
13 | 0.58 | 0.08757 | -0.028 | 6.624
13.5 | 0.502 | 0.09369 | -0.028 | 5.36
14 | 0.42 | 0.0971 | -0.03 | 4.328

## 142. Re 18M Mach 0.25 (2)
BIGFOIL.COM POLAR EXPORT
NACA67-311 a=0.2
NACA67-311 a=0.2 |  |  |  | Cl Max: | 1.5737 | at alpha= | 16 | deg
XFOIL ncrit=9 |  |  |  | L/D Max: | 129.536 | at alpha= | 8.5 | deg
Re: | 18000000 |  |  | Cd Min: | 0.20726 | at alpha= | -19 | deg
Mach: | 0.25 |  |  | Cl=0 at alpha= | -1.8168 | deg
|  |  |  | @ Cl=0.1, Cd= | 0.0047476
|  |  |  | @ Cl=0.4, Cd= | 0.0043079
|  |  |  | @ Cl=0.6, Cd= | 0.0055741
alpha (deg) | Cl | Cd | Cm | Cl/Cd
-19 | -0.5908 | 0.20726 | -0.0007 | -2.8505
-18.5 | -0.5902 | 0.19391 | -0.006 | -3.0437
-18 | -0.5626 | 0.19181 | -0.0093 | -2.9331
-17.5 | -0.5771 | 0.17388 | -0.0165 | -3.319
-16.5 | -0.619 | 0.14103 | -0.0335 | -4.3891
-15.5 | -0.9593 | 0.05749 | -0.0942 | -16.6864
-15 | -1.1058 | 0.03914 | -0.0968 | -28.2524
-14.5 | -1.24 | 0.02819 | -0.0829 | -43.9872
-14 | -1.2876 | 0.02287 | -0.0695 | -56.3008
-13.5 | -1.2841 | 0.01868 | -0.0615 | -68.742
-13 | -1.2557 | 0.01586 | -0.0559 | -79.174
-12.5 | -1.2155 | 0.01373 | -0.0515 | -88.5288
-12 | -1.1676 | 0.01219 | -0.0481 | -95.7834
-11.5 | -1.1144 | 0.01113 | -0.0454 | -100.1258
-11 | -1.0585 | 0.01038 | -0.0434 | -101.975
-10.5 | -1.0011 | 0.00979 | -0.0416 | -102.2574
-10 | -0.9432 | 0.00927 | -0.0402 | -101.7476
-9.5 | -0.8852 | 0.00879 | -0.0389 | -100.7053
-9 | -0.8278 | 0.00827 | -0.0377 | -100.0967
-8.5 | -0.7696 | 0.00789 | -0.0368 | -97.5412
-7.5 | -0.657 | 0.00679 | -0.0348 | -96.7599
-7 | -0.5999 | 0.00638 | -0.0341 | -94.0282
-6.5 | -0.5419 | 0.0061 | -0.0336 | -88.8361
-6 | -0.4837 | 0.00588 | -0.0334 | -82.2619
-5.5 | -0.4254 | 0.00565 | -0.0333 | -75.292
-5 | -0.367 | 0.00544 | -0.0332 | -67.4632
-4.5 | -0.309 | 0.00523 | -0.0332 | -59.0822
-4 | -0.2507 | 0.00504 | -0.0333 | -49.7421
-3.5 | -0.193 | 0.00486 | -0.0333 | -39.7119
-3 | -0.1351 | 0.00472 | -0.0335 | -28.6229
-2.5 | -0.0776 | 0.00469 | -0.0336 | -16.5458
-2 | -0.0207 | 0.00468 | -0.0337 | -4.4231
-1.5 | 0.0358 | 0.00469 | -0.0338 | 7.6333
-1 | 0.0928 | 0.00474 | -0.034 | 19.5781
-0.5 | 0.1493 | 0.0048 | -0.0341 | 31.1042
0 | 0.2039 | 0.00494 | -0.0339 | 41.2753
0.5 | 0.2562 | 0.00506 | -0.0333 | 50.6324
1.5 | 0.3591 | 0.00538 | -0.0317 | 66.7472
2 | 0.4003 | 0.0043 | -0.0293 | 93.093
3 | 0.5076 | 0.00497 | -0.0284 | 102.1328
3.5 | 0.5602 | 0.00537 | -0.0277 | 104.3203
4 | 0.6148 | 0.00565 | -0.0274 | 108.8142
4.5 | 0.6699 | 0.0059 | -0.0271 | 113.5424
5 | 0.7252 | 0.00613 | -0.0269 | 118.3034
5.5 | 0.7795 | 0.00641 | -0.0264 | 121.6069
6.5 | 0.8862 | 0.007 | -0.0249 | 126.6
7 | 0.938 | 0.00735 | -0.0237 | 127.619
7.5 | 0.9902 | 0.00766 | -0.0226 | 129.2689
8 | 1.0402 | 0.00805 | -0.0211 | 129.2174
8.5 | 1.0894 | 0.00841 | -0.0193 | 129.5363
9 | 1.1319 | 0.00877 | -0.016 | 129.065
9.5 | 1.1706 | 0.0093 | -0.012 | 125.871
10 | 1.2125 | 0.00977 | -0.0087 | 124.1044
10.5 | 1.2536 | 0.01032 | -0.0053 | 121.4729
11 | 1.2908 | 0.01107 | -0.0012 | 116.6034
11.5 | 1.3311 | 0.01171 | 0.0022 | 113.6721
12 | 1.3691 | 0.0125 | 0.006 | 109.528
12.5 | 1.4054 | 0.01337 | 0.01 | 105.1159
13 | 1.4362 | 0.01455 | 0.0147 | 98.7079
13.5 | 1.4684 | 0.01569 | 0.0191 | 93.5883
14 | 1.501 | 0.01678 | 0.0233 | 89.4517
14.5 | 1.5205 | 0.01845 | 0.0292 | 82.4119
15 | 1.5554 | 0.02096 | 0.0308 | 74.208
15.5 | 1.573 | 0.02329 | 0.0356 | 67.5397
16 | 1.5737 | 0.0268 | 0.0413 | 58.7201
16.5 | 1.5615 | 0.03155 | 0.0467 | 49.4929
17 | 1.568 | 0.03543 | 0.0497 | 44.2563
17.5 | 1.5372 | 0.043 | 0.0523 | 35.7488
18 | 1.5065 | 0.05175 | 0.0523 | 29.1111
18.5 | 1.463 | 0.06319 | 0.0491 | 23.1524
19 | 1.4154 | 0.07692 | 0.0425 | 18.4009
19.5 | 1.3909 | 0.08875 | 0.0359 | 15.6721
20 | 1.3641 | 0.10167 | 0.028 | 13.4169

## 143. Re 18M Mach 0.50 (1)
BIGFOIL.COM POLAR EXPORT
NACA67-311 a=0.2
NACA67-311 a=0.2 |  |  |  | Cl Max: | 1.155 | at alpha= | 20 | deg
JavaFoil+Calcfoil stall+Eppler ext transition |  |  |  | L/D Max: | 116.779 | at alpha= | 2 | deg
Re: | 18000000 |  |  | Cd Min: | 0.0042 | at alpha= | 0.5 | deg
Mach: | 0.5 |  |  | Cl=0 at alpha= | -1.5882 | deg
|  |  |  | @ Cl=0.1, Cd= | 0.0059448
|  |  |  | @ Cl=0.4, Cd= | 0.0043735
|  |  |  | @ Cl=0.6, Cd= | 0.0059254
alpha (deg) | Cl | Cd | Cm | Cl/Cd
-20 | -0.996 | 0.16544 | 0.002 | -6.023
-19.5 | -0.969 | 0.15898 | 0.002 | -6.096
-19 | -0.942 | 0.15379 | 0.001 | -6.127
-18.5 | -0.915 | 0.14718 | 0.001 | -6.218
-18 | -0.889 | 0.14137 | 0 | -6.288
-17.5 | -0.863 | 0.13161 | 0 | -6.555
-17 | -0.836 | 0.12361 | 0 | -6.767
-16.5 | -0.809 | 0.12122 | -0.001 | -6.678
-16 | -0.782 | 0.11755 | -0.001 | -6.652
-15.5 | -0.755 | 0.10887 | -0.002 | -6.938
-15 | -0.731 | 0.09834 | -0.002 | -7.429
-14.5 | -0.713 | 0.08136 | -0.003 | -8.765
-14 | -0.696 | 0.06855 | -0.004 | -10.152
-13.5 | -0.647 | 0.09128 | -0.003 | -7.091
-13 | -0.621 | 0.08394 | -0.004 | -7.4
-12.5 | -0.595 | 0.07671 | -0.005 | -7.762
-12 | -0.572 | 0.06891 | -0.005 | -8.297
-11.5 | -0.55 | 0.05949 | -0.007 | -9.252
-11 | -0.612 | 0.01303 | -0.01 | -46.952
-10.5 | -0.594 | 0.00983 | -0.012 | -60.458
-10 | -0.457 | 0.06542 | -0.006 | -6.986
-9.5 | -0.431 | 0.05815 | -0.007 | -7.415
-9 | -0.405 | 0.05388 | -0.008 | -7.509
-8.5 | -0.379 | 0.04823 | -0.009 | -7.865
-8 | -0.43 | 0.00823 | -0.016 | -52.243
-7.5 | -0.321 | 0.04929 | -0.008 | -6.52
-7 | -0.295 | 0.04532 | -0.009 | -6.502
-6.5 | -0.269 | 0.04042 | -0.011 | -6.648
-6 | -0.298 | 0.00653 | -0.02 | -45.558
-5.5 | -0.411 | 0.00694 | -0.021 | -59.224
-5 | -0.402 | 0.00684 | -0.022 | -58.739
-4.5 | -0.363 | 0.00664 | -0.023 | -54.617
-4 | -0.311 | 0.00648 | -0.024 | -47.947
-3.5 | -0.252 | 0.00635 | -0.025 | -39.63
-3 | -0.189 | 0.00611 | -0.026 | -30.868
-2.5 | -0.123 | 0.00606 | -0.027 | -20.302
-2 | -0.056 | 0.00593 | -0.028 | -9.421
-1.5 | 0.012 | 0.00592 | -0.029 | 2.075
-1 | 0.081 | 0.00592 | -0.031 | 13.685
-0.5 | 0.15 | 0.00601 | -0.032 | 24.947
0 | 0.219 | 0.00555 | -0.033 | 39.469
0.5 | 0.287 | 0.0042 | -0.034 | 68.337
1 | 0.356 | 0.00427 | -0.035 | 83.216
1.5 | 0.424 | 0.00443 | -0.036 | 95.616
2 | 0.492 | 0.00421 | -0.037 | 116.779
2.5 | 0.559 | 0.00565 | -0.038 | 99.001
3 | 0.626 | 0.0061 | -0.039 | 102.557
3.5 | 0.691 | 0.00682 | -0.04 | 101.281
4 | 0.754 | 0.00713 | -0.041 | 105.702
4.5 | 0.815 | 0.00752 | -0.042 | 108.318
5 | 0.872 | 0.00798 | -0.043 | 109.199
5.5 | 0.923 | 0.00845 | -0.044 | 109.199
6 | 0.961 | 0.00897 | -0.045 | 107.099
6.5 | 0.976 | 0.00963 | -0.046 | 101.295
7 | 0.944 | 0.01049 | -0.047 | 90.051
7.5 | 0.602 | 0.01156 | -0.048 | 52.129
8 | 0.634 | 0.01217 | -0.049 | 52.103
8.5 | 0.666 | 0.01266 | -0.05 | 52.644
9 | 0.582 | 0.05217 | -0.033 | 11.154
9.5 | 0.73 | 0.01368 | -0.052 | 53.356
10 | 0.759 | 0.01507 | -0.053 | 50.372
10.5 | 0.693 | 0.04545 | -0.043 | 15.257
11 | 0.679 | 0.07418 | -0.029 | 9.147
11.5 | 0.853 | 0.01665 | -0.056 | 51.221
12 | 0.88 | 0.01877 | -0.056 | 46.881
12.5 | 0.876 | 0.02845 | -0.055 | 30.8
13 | 0.795 | 0.08246 | -0.038 | 9.642
13.5 | 0.967 | 0.02197 | -0.059 | 44.006
14 | 0.974 | 0.02959 | -0.058 | 32.922
14.5 | 0.897 | 0.07915 | -0.046 | 11.334
15 | 0.897 | 0.10771 | -0.039 | 8.331
15.5 | 0.918 | 0.12053 | -0.037 | 7.613
16 | 0.944 | 0.12833 | -0.038 | 7.36
16.5 | 0.972 | 0.13239 | -0.04 | 7.345
17 | 1.001 | 0.13655 | -0.042 | 7.328
17.5 | 1.026 | 0.14648 | -0.042 | 7.006
18 | 1.05 | 0.15651 | -0.042 | 6.71
18.5 | 1.077 | 0.16288 | -0.043 | 6.615
19 | 1.105 | 0.16706 | -0.045 | 6.617
19.5 | 1.132 | 0.17361 | -0.046 | 6.521
20 | 1.155 | 0.18832 | -0.046 | 6.134

## 144. Re 18M Mach 0.50 (2)
BIGFOIL.COM POLAR EXPORT
NACA67-311 a=0.2
NACA67-311 a=0.2 |  |  |  | Cl Max: | 1.128 | at alpha= | 9 | deg
XFOIL ncrit=9 |  |  |  | L/D Max: | 118.77 | at alpha= | 6 | deg
Re: | 18000000 |  |  | Cd Min: | 0.11444 | at alpha= | 14 | deg
Mach: | 0.5 |  |  | Cl=0 at alpha= | -99 | deg
|  |  |  | @ Cl=0.1, Cd= | 0.00492
|  |  |  | @ Cl=0.4, Cd= | 0.0053001
|  |  |  | @ Cl=0.6, Cd= | 0.0056259
alpha (deg) | Cl | Cd | Cm | Cl/Cd
0 | 0.2387 | 0.00492 | -0.0396 | 48.5163
0.5 | 0.2954 | 0.00505 | -0.0383 | 58.495
1 | 0.352 | 0.00513 | -0.037 | 68.616
1.5 | 0.4028 | 0.00531 | -0.0345 | 75.8569
2 | 0.442 | 0.0044 | -0.03 | 100.4545
2.5 | 0.498 | 0.0048 | -0.0283 | 103.75
3 | 0.554 | 0.00522 | -0.0265 | 106.1303
3.5 | 0.6084 | 0.0057 | -0.0242 | 106.7368
4 | 0.6662 | 0.00604 | -0.0223 | 110.298
4.5 | 0.7248 | 0.00632 | -0.0204 | 114.6835
5 | 0.7757 | 0.0066 | -0.0166 | 117.5303
5.5 | 0.8265 | 0.00697 | -0.0126 | 118.5796
6 | 0.8789 | 0.0074 | -0.0087 | 118.7703
6.5 | 0.9324 | 0.00786 | -0.0048 | 118.626
7 | 0.9869 | 0.00832 | -0.0007 | 118.6178
7.5 | 1.0407 | 0.00888 | 0.004 | 117.1959
9 | 1.128 | 0.01422 | 0.0302 | 79.3249
9.5 | 1.1063 | 0.01963 | 0.0427 | 56.3576
10 | 1.0736 | 0.02571 | 0.0533 | 41.7581
10.5 | 1.0363 | 0.0323 | 0.0613 | 32.0836
11 | 0.9934 | 0.04016 | 0.0658 | 24.7361
11.5 | 0.956 | 0.04929 | 0.0658 | 19.3954
12 | 0.9185 | 0.0607 | 0.061 | 15.1318
12.5 | 0.8925 | 0.07316 | 0.0529 | 12.1993
13 | 0.8699 | 0.08741 | 0.0427 | 9.952
13.5 | 0.8558 | 0.10131 | 0.0339 | 8.4473
14 | 0.8426 | 0.11444 | 0.0259 | 7.3628

## 145. Re 20M Mach 0.00 (1)
BIGFOIL.COM POLAR EXPORT
NACA67-311 a=0.2
NACA67-311 a=0.2 |  |  |  | Cl Max: | 1.126 | at alpha= | 10.5 | deg
JavaFoil+Calcfoil stall+Eppler ext transition |  |  |  | L/D Max: | 139.543 | at alpha= | 6 | deg
Re: | 20000000 |  |  | Cd Min: | 0.00466 | at alpha= | 1.5 | deg
Mach: | 0 |  |  | Cl=0 at alpha= | -1.5917 | deg
|  |  |  | @ Cl=0.1, Cd= | 0.006135
|  |  |  | @ Cl=0.4, Cd= | 0.00466
|  |  |  | @ Cl=0.6, Cd= | 0.0056236
alpha (deg) | Cl | Cd | Cm | Cl/Cd
-15 | -0.504 | 0.1034 | -0.002 | -4.873
-14.5 | -0.525 | 0.09771 | -0.002 | -5.371
-14 | -0.545 | 0.0927 | -0.002 | -5.879
-13.5 | -0.564 | 0.08745 | -0.003 | -6.446
-13 | -0.581 | 0.08142 | -0.003 | -7.139
-12.5 | -0.596 | 0.07702 | -0.004 | -7.737
-12 | -0.608 | 0.07274 | -0.004 | -8.36
-11.5 | -0.614 | 0.06798 | -0.005 | -9.029
-11 | -0.616 | 0.06219 | -0.005 | -9.902
-10.5 | -0.618 | 0.05458 | -0.006 | -11.319
-10 | -0.739 | 0.00841 | -0.011 | -87.886
-9.5 | -0.728 | 0.00716 | -0.012 | -101.678
-9 | -0.71 | 0.00738 | -0.013 | -96.15
-8.5 | -0.685 | 0.00716 | -0.013 | -95.708
-8 | -0.656 | 0.00745 | -0.014 | -87.997
-7.5 | -0.62 | 0.00727 | -0.015 | -85.391
-7 | -0.58 | 0.00705 | -0.016 | -82.19
-6.5 | -0.536 | 0.00688 | -0.017 | -77.894
-6 | -0.489 | 0.00672 | -0.018 | -72.733
-5.5 | -0.44 | 0.00669 | -0.018 | -65.756
-5 | -0.388 | 0.00654 | -0.019 | -59.348
-4.5 | -0.335 | 0.00649 | -0.02 | -51.547
-4 | -0.28 | 0.00645 | -0.021 | -43.361
-3.5 | -0.223 | 0.0064 | -0.022 | -34.863
-3 | -0.166 | 0.00629 | -0.023 | -26.339
-2.5 | -0.107 | 0.00625 | -0.024 | -17.208
-2 | -0.049 | 0.00619 | -0.025 | -7.858
-1.5 | 0.011 | 0.00621 | -0.026 | 1.719
-1 | 0.07 | 0.00626 | -0.026 | 11.226
-0.5 | 0.13 | 0.00601 | -0.027 | 21.636
0 | 0.19 | 0.0058 | -0.028 | 32.772
0.5 | 0.249 | 0.00571 | -0.029 | 43.631
1 | 0.309 | 0.00497 | -0.03 | 62.078
1.5 | 0.368 | 0.00466 | -0.031 | 78.922
2 | 0.427 | 0.00466 | -0.032 | 91.651
2.5 | 0.486 | 0.00495 | -0.033 | 98.245
3 | 0.545 | 0.00514 | -0.034 | 105.954
3.5 | 0.603 | 0.00565 | -0.035 | 106.718
4 | 0.66 | 0.0054 | -0.036 | 122.217
4.5 | 0.715 | 0.00563 | -0.037 | 127.077
5 | 0.77 | 0.00583 | -0.037 | 132.146
5.5 | 0.823 | 0.00608 | -0.038 | 135.47
6 | 0.873 | 0.00626 | -0.039 | 139.543
6.5 | 0.92 | 0.00758 | -0.04 | 121.346
7 | 0.963 | 0.00788 | -0.041 | 122.123
7.5 | 1.002 | 0.00824 | -0.042 | 121.54
8 | 1.036 | 0.00865 | -0.043 | 119.792
8.5 | 1.065 | 0.00904 | -0.044 | 117.843
9 | 1.089 | 0.00951 | -0.045 | 114.525
9.5 | 1.107 | 0.00995 | -0.045 | 111.262
10 | 1.12 | 0.01051 | -0.046 | 106.517
10.5 | 1.126 | 0.01103 | -0.047 | 102.099
11 | 1.118 | 0.01169 | -0.048 | 95.58
11.5 | 1.103 | 0.01238 | -0.049 | 89.07
12 | 1.081 | 0.0132 | -0.05 | 81.88
12.5 | 1.053 | 0.01409 | -0.05 | 74.728
13 | 1.019 | 0.01534 | -0.051 | 66.438
13.5 | 0.975 | 0.0181 | -0.051 | 53.884
14 | 0.924 | 0.02241 | -0.051 | 41.234
14.5 | 0.765 | 0.08721 | -0.035 | 8.77
15 | 0.748 | 0.07707 | -0.04 | 9.707
15.5 | 0.691 | 0.10335 | -0.033 | 6.686

## 146. Re 20M Mach 0.00 (2)
BIGFOIL.COM POLAR EXPORT
NACA67-311 a=0.2
NACA67-311 a=0.2 |  |  |  | Cl Max: | 1.7482 | at alpha= | 20 | deg
XFOIL ncrit=9 |  |  |  | L/D Max: | 134.516 | at alpha= | 9 | deg
Re: | 20000000 |  |  | Cd Min: | 0.0338 | at alpha= | 20 | deg
Mach: | 0 |  |  | Cl=0 at alpha= | -1.7822 | deg
|  |  |  | @ Cl=0.1, Cd= | 0.0047828
|  |  |  | @ Cl=0.4, Cd= | 0.004395
|  |  |  | @ Cl=0.6, Cd= | 0.0054751
alpha (deg) | Cl | Cd | Cm | Cl/Cd
-20 | -1.5613 | 0.02972 | -0.0814 | -52.5336
-19.5 | -1.5742 | 0.0263 | -0.0757 | -59.8555
-19 | -1.5605 | 0.02465 | -0.0717 | -63.3063
-18.5 | -1.5639 | 0.02204 | -0.0652 | -70.9574
-18 | -1.5416 | 0.02098 | -0.0612 | -73.4795
-17.5 | -1.543 | 0.01854 | -0.0536 | -83.2255
-17 | -1.5187 | 0.01777 | -0.0489 | -85.4643
-16.5 | -1.4973 | 0.01639 | -0.0439 | -91.3545
-16 | -1.4598 | 0.01555 | -0.0415 | -93.8778
-15.5 | -1.4243 | 0.01436 | -0.0389 | -99.1852
-15 | -1.3861 | 0.01321 | -0.0367 | -104.9281
-14.5 | -1.343 | 0.01239 | -0.0352 | -108.3939
-14 | -1.2973 | 0.01175 | -0.034 | -110.4085
-13.5 | -1.2506 | 0.01113 | -0.033 | -112.363
-13 | -1.2035 | 0.01045 | -0.032 | -115.1675
-12.5 | -1.155 | 0.00987 | -0.0312 | -117.0213
-12 | -1.1049 | 0.00942 | -0.0307 | -117.293
-11.5 | -1.0541 | 0.009 | -0.0302 | -117.1222
-11 | -1.0027 | 0.00862 | -0.0299 | -116.3225
-10.5 | -0.9507 | 0.00823 | -0.0296 | -115.5164
-10 | -0.8983 | 0.00787 | -0.0294 | -114.1423
-9.5 | -0.8452 | 0.00756 | -0.0293 | -111.7989
-9 | -0.7921 | 0.00724 | -0.0292 | -109.4061
-8.5 | -0.7385 | 0.00696 | -0.0292 | -106.1063
-8 | -0.6851 | 0.00662 | -0.0291 | -103.4894
-7.5 | -0.6319 | 0.00624 | -0.029 | -101.266
-7 | -0.5773 | 0.00601 | -0.0291 | -96.0566
-6.5 | -0.5224 | 0.00581 | -0.0293 | -89.9139
-6 | -0.4671 | 0.00561 | -0.0295 | -83.262
-5.5 | -0.4117 | 0.00541 | -0.0298 | -76.0998
-5 | -0.3562 | 0.00524 | -0.0301 | -67.9771
-4.5 | -0.3005 | 0.00506 | -0.0304 | -59.3874
-4 | -0.2448 | 0.00492 | -0.0307 | -49.7561
-3.5 | -0.1894 | 0.00475 | -0.0309 | -39.8737
-2.5 | -0.0789 | 0.00472 | -0.0315 | -16.7161
-2 | -0.024 | 0.0047 | -0.0317 | -5.1064
-1 | 0.0862 | 0.00476 | -0.0322 | 18.1092
-0.5 | 0.1406 | 0.00485 | -0.0323 | 28.9897
0 | 0.1933 | 0.00502 | -0.0321 | 38.506
0.5 | 0.2457 | 0.00508 | -0.0319 | 48.3661
1 | 0.2982 | 0.00511 | -0.0317 | 58.3562
2 | 0.3881 | 0.00435 | -0.0288 | 89.2184
2.5 | 0.441 | 0.00455 | -0.0287 | 96.9231
3 | 0.4934 | 0.00486 | -0.0284 | 101.5226
4 | 0.5988 | 0.00547 | -0.0281 | 109.4698
4.5 | 0.6524 | 0.0057 | -0.0282 | 114.4561
5 | 0.7062 | 0.00591 | -0.0283 | 119.4924
5.5 | 0.7591 | 0.00616 | -0.0282 | 123.2305
6 | 0.8113 | 0.00643 | -0.028 | 126.1742
6.5 | 0.8629 | 0.00671 | -0.0277 | 128.5991
7 | 0.9138 | 0.00701 | -0.0273 | 130.3566
7.5 | 0.9646 | 0.00729 | -0.0269 | 132.3182
8 | 1.0147 | 0.00758 | -0.0264 | 133.8654
8.5 | 1.0632 | 0.00793 | -0.0256 | 134.0731
9 | 1.1111 | 0.00826 | -0.0247 | 134.5157
9.5 | 1.1579 | 0.00863 | -0.0236 | 134.1715
10 | 1.2026 | 0.00905 | -0.0222 | 132.884
10.5 | 1.2421 | 0.00944 | -0.0196 | 131.5784
11 | 1.2779 | 0.00987 | -0.0163 | 129.4732
11.5 | 1.3151 | 0.01032 | -0.0135 | 127.4322
12 | 1.3492 | 0.01095 | -0.0102 | 123.2146
12.5 | 1.3852 | 0.01152 | -0.0075 | 120.2431
13 | 1.421 | 0.01211 | -0.0048 | 117.341
13.5 | 1.4556 | 0.01277 | -0.0021 | 113.9859
14 | 1.4883 | 0.01347 | 0.0009 | 110.49
14.5 | 1.5198 | 0.01425 | 0.0039 | 106.6526
15 | 1.5446 | 0.01535 | 0.0078 | 100.6254
16 | 1.607 | 0.01771 | 0.0121 | 90.7397
16.5 | 1.6323 | 0.01898 | 0.0152 | 86.0011
17 | 1.657 | 0.0203 | 0.0181 | 81.6256
17.5 | 1.6772 | 0.02195 | 0.0212 | 76.41
18 | 1.6957 | 0.02375 | 0.0243 | 71.3979
18.5 | 1.7116 | 0.02586 | 0.0272 | 66.1872
19 | 1.7245 | 0.02828 | 0.03 | 60.9795
19.5 | 1.7366 | 0.03094 | 0.0324 | 56.128
20 | 1.7482 | 0.0338 | 0.0344 | 51.7219

## 147. Re 20M Mach 0.10 (1)
BIGFOIL.COM POLAR EXPORT
NACA67-311 a=0.2
NACA67-311 a=0.2 |  |  |  | Cl Max: | 1.117 | at alpha= | 10.5 | deg
JavaFoil+Calcfoil stall+Eppler ext transition |  |  |  | L/D Max: | 152.496 | at alpha= | 6 | deg
Re: | 20000000 |  |  | Cd Min: | 0.00465 | at alpha= | 1.5 | deg
Mach: | 0.1 |  |  | Cl=0 at alpha= | -1.5917 | deg
|  |  |  | @ Cl=0.1, Cd= | 0.0061247
|  |  |  | @ Cl=0.4, Cd= | 0.0046551
|  |  |  | @ Cl=0.6, Cd= | 0.0055963
alpha (deg) | Cl | Cd | Cm | Cl/Cd
-15 | -0.464 | 0.10505 | -0.002 | -4.416
-14.5 | -0.488 | 0.09935 | -0.002 | -4.911
-14 | -0.511 | 0.09319 | -0.002 | -5.488
-13.5 | -0.534 | 0.08793 | -0.003 | -6.073
-13 | -0.555 | 0.08201 | -0.003 | -6.766
-12.5 | -0.573 | 0.07746 | -0.004 | -7.401
-12 | -0.589 | 0.07311 | -0.004 | -8.056
-11.5 | -0.598 | 0.0685 | -0.005 | -8.725
-11 | -0.602 | 0.06353 | -0.005 | -9.47
-10.5 | -0.609 | 0.0533 | -0.007 | -11.434
-10 | -0.727 | 0.00873 | -0.011 | -83.259
-9.5 | -0.721 | 0.00664 | -0.012 | -108.522
-9 | -0.705 | 0.00749 | -0.013 | -94.137
-8.5 | -0.682 | 0.00723 | -0.013 | -94.351
-8 | -0.655 | 0.00755 | -0.014 | -86.723
-7.5 | -0.62 | 0.00737 | -0.015 | -84.171
-7 | -0.58 | 0.00715 | -0.016 | -81.096
-6.5 | -0.537 | 0.00695 | -0.017 | -77.178
-6 | -0.49 | 0.00678 | -0.018 | -72.265
-5.5 | -0.441 | 0.00667 | -0.019 | -66.14
-5 | -0.39 | 0.00659 | -0.019 | -59.096
-4.5 | -0.336 | 0.00644 | -0.02 | -52.139
-4 | -0.281 | 0.00647 | -0.021 | -43.407
-3.5 | -0.224 | 0.00638 | -0.022 | -35.167
-3 | -0.167 | 0.00634 | -0.023 | -26.277
-2.5 | -0.108 | 0.00629 | -0.024 | -17.171
-2 | -0.049 | 0.0062 | -0.025 | -7.882
-1.5 | 0.011 | 0.00622 | -0.026 | 1.726
-1 | 0.071 | 0.00626 | -0.027 | 11.275
-0.5 | 0.131 | 0.00598 | -0.028 | 21.847
0 | 0.191 | 0.00586 | -0.028 | 32.582
0.5 | 0.25 | 0.00571 | -0.029 | 43.841
1 | 0.31 | 0.005 | -0.03 | 62.008
1.5 | 0.37 | 0.00465 | -0.031 | 79.48
2 | 0.429 | 0.00466 | -0.032 | 92.161
2.5 | 0.488 | 0.00492 | -0.033 | 99.209
3 | 0.547 | 0.00521 | -0.034 | 105.125
3.5 | 0.606 | 0.00564 | -0.035 | 107.402
4 | 0.663 | 0.00544 | -0.036 | 121.792
4.5 | 0.719 | 0.00561 | -0.037 | 128.133
5 | 0.774 | 0.00582 | -0.038 | 132.922
5.5 | 0.827 | 0.00613 | -0.039 | 134.969
6 | 0.877 | 0.00575 | -0.039 | 152.496
6.5 | 0.923 | 0.00762 | -0.04 | 121.164
7 | 0.966 | 0.00794 | -0.041 | 121.626
7.5 | 1.004 | 0.00829 | -0.042 | 121.196
8 | 1.037 | 0.00875 | -0.043 | 118.546
8.5 | 1.066 | 0.00913 | -0.044 | 116.764
9 | 1.088 | 0.0096 | -0.045 | 113.266
9.5 | 1.104 | 0.01007 | -0.046 | 109.65
10 | 1.114 | 0.01063 | -0.047 | 104.773
10.5 | 1.117 | 0.01122 | -0.047 | 99.517
11 | 1.105 | 0.01188 | -0.048 | 92.997
11.5 | 1.085 | 0.01263 | -0.049 | 85.975
12 | 1.059 | 0.01351 | -0.05 | 78.349
12.5 | 1.025 | 0.01455 | -0.051 | 70.471
13 | 0.987 | 0.01568 | -0.051 | 62.908
13.5 | 0.943 | 0.01728 | -0.052 | 54.549
14 | 0.786 | 0.06513 | -0.041 | 12.073
14.5 | 0.721 | 0.09058 | -0.034 | 7.958
15 | 0.692 | 0.08662 | -0.038 | 7.989
15.5 | 0.641 | 0.1058 | -0.032 | 6.062

## 148. Re 20M Mach 0.10 (2)
BIGFOIL.COM POLAR EXPORT
NACA67-311 a=0.2
NACA67-311 a=0.2 |  |  |  | Cl Max: | 1.7343 | at alpha= | 20 | deg
XFOIL ncrit=9 |  |  |  | L/D Max: | 134.183 | at alpha= | 9 | deg
Re: | 20000000 |  |  | Cd Min: | 0.03734 | at alpha= | 20 | deg
Mach: | 0.1 |  |  | Cl=0 at alpha= | -1.7849 | deg
|  |  |  | @ Cl=0.1, Cd= | 0.0047791
|  |  |  | @ Cl=0.4, Cd= | 0.0043899
|  |  |  | @ Cl=0.6, Cd= | 0.0054822
alpha (deg) | Cl | Cd | Cm | Cl/Cd
-19.5 | -1.4866 | 0.03396 | -0.0893 | -43.775
-18.5 | -1.5079 | 0.02694 | -0.079 | -55.9725
-18 | -1.5031 | 0.0247 | -0.0736 | -60.8543
-17.5 | -1.511 | 0.02179 | -0.0659 | -69.3437
-17 | -1.4908 | 0.02061 | -0.0609 | -72.3338
-16.5 | -1.4897 | 0.01849 | -0.0525 | -80.5679
-16 | -1.457 | 0.01763 | -0.0488 | -82.6432
-15.5 | -1.4313 | 0.01565 | -0.0445 | -91.4569
-15 | -1.3923 | 0.01455 | -0.0419 | -95.6907
-14.5 | -1.3532 | 0.01327 | -0.0394 | -101.9744
-14 | -1.3098 | 0.01228 | -0.0374 | -106.6612
-13.5 | -1.2625 | 0.01158 | -0.0361 | -109.0242
-13 | -1.214 | 0.01093 | -0.0349 | -111.0704
-12.5 | -1.1653 | 0.01023 | -0.0338 | -113.9101
-12 | -1.1153 | 0.00965 | -0.0329 | -115.5751
-11.5 | -1.0637 | 0.0092 | -0.0322 | -115.6196
-11 | -1.0115 | 0.00878 | -0.0316 | -115.205
-10.5 | -0.9587 | 0.00838 | -0.0312 | -114.4033
-8.5 | -0.7437 | 0.00704 | -0.0302 | -105.6392
-8 | -0.6895 | 0.00671 | -0.03 | -102.7571
-7.5 | -0.636 | 0.0063 | -0.0297 | -100.9524
-7 | -0.5811 | 0.00604 | -0.0297 | -96.2086
-6.5 | -0.5257 | 0.00583 | -0.0299 | -90.1715
-6 | -0.4699 | 0.00563 | -0.03 | -83.4636
-5.5 | -0.4141 | 0.00543 | -0.0303 | -76.2615
-5 | -0.3581 | 0.00525 | -0.0305 | -68.2095
-4.5 | -0.302 | 0.00507 | -0.0308 | -59.5661
-3.5 | -0.1902 | 0.00476 | -0.0313 | -39.958
-3 | -0.1345 | 0.00471 | -0.0315 | -28.5563
-2.5 | -0.079 | 0.00472 | -0.0317 | -16.7373
-2 | -0.0237 | 0.0047 | -0.0319 | -5.0426
-1.5 | 0.0314 | 0.00471 | -0.0321 | 6.6667
-1 | 0.0869 | 0.00476 | -0.0324 | 18.2563
-0.5 | 0.1417 | 0.00484 | -0.0325 | 29.2769
0 | 0.1946 | 0.00502 | -0.0323 | 38.7649
0.5 | 0.2472 | 0.00508 | -0.0321 | 48.6614
1 | 0.2999 | 0.00511 | -0.0319 | 58.6888
2 | 0.3899 | 0.00435 | -0.0289 | 89.6322
2.5 | 0.4431 | 0.00456 | -0.0287 | 97.1711
3 | 0.4957 | 0.00487 | -0.0285 | 101.7864
3.5 | 0.548 | 0.00523 | -0.0281 | 104.7801
4 | 0.6016 | 0.00549 | -0.0281 | 109.5811
4.5 | 0.6555 | 0.00572 | -0.0281 | 114.5979
5 | 0.7095 | 0.00593 | -0.0281 | 119.6459
5.5 | 0.7626 | 0.00618 | -0.028 | 123.3981
6 | 0.8151 | 0.00646 | -0.0277 | 126.1765
6.5 | 0.867 | 0.00674 | -0.0274 | 128.635
7 | 0.9181 | 0.00704 | -0.0269 | 130.4119
7.5 | 0.9692 | 0.00732 | -0.0264 | 132.4044
8 | 1.0194 | 0.00763 | -0.0258 | 133.6042
8.5 | 1.0682 | 0.00799 | -0.0248 | 133.6921
9 | 1.1164 | 0.00832 | -0.0238 | 134.1827
9.5 | 1.1628 | 0.00872 | -0.0225 | 133.3486
10 | 1.2067 | 0.00914 | -0.0206 | 132.0241
10.5 | 1.2439 | 0.00952 | -0.0173 | 130.6618
11 | 1.2801 | 0.01001 | -0.014 | 127.8821
11.5 | 1.3182 | 0.01049 | -0.0112 | 125.6625
12 | 1.3531 | 0.01114 | -0.0079 | 121.4632
12.5 | 1.3898 | 0.01172 | -0.0051 | 118.5836
13 | 1.4245 | 0.01239 | -0.002 | 114.9718
13.5 | 1.4591 | 0.0131 | 0.0009 | 111.3817
14 | 1.4932 | 0.01381 | 0.0039 | 108.1245
14.5 | 1.5227 | 0.01475 | 0.0074 | 103.2339
15.5 | 1.5828 | 0.01719 | 0.013 | 92.0768
16 | 1.6365 | 0.01873 | 0.0102 | 87.3732
17 | 1.6582 | 0.02138 | 0.0224 | 77.5585
17.5 | 1.6769 | 0.02326 | 0.0257 | 72.0937
18 | 1.6935 | 0.02534 | 0.029 | 66.8311
18.5 | 1.7063 | 0.02781 | 0.0321 | 61.3556
19 | 1.7155 | 0.03078 | 0.035 | 55.7342
19.5 | 1.7258 | 0.03384 | 0.0372 | 50.9988
20 | 1.7343 | 0.03734 | 0.0389 | 46.4462

## 149. Re 20M Mach 0.25 (1)
BIGFOIL.COM POLAR EXPORT
NACA67-311 a=0.2
NACA67-311 a=0.2 |  |  |  | Cl Max: | 1.072 | at alpha= | 9.5 | deg
JavaFoil+Calcfoil stall+Eppler ext transition |  |  |  | L/D Max: | 145.753 | at alpha= | 5 | deg
Re: | 20000000 |  |  | Cd Min: | 0.00455 | at alpha= | 1.5 | deg
Mach: | 0.25 |  |  | Cl=0 at alpha= | -1.5902 | deg
|  |  |  | @ Cl=0.1, Cd= | 0.0060189
|  |  |  | @ Cl=0.4, Cd= | 0.10432
|  |  |  | @ Cl=0.6, Cd= | 0.10432
alpha (deg) | Cl | Cd | Cm | Cl/Cd
-13.5 | -0.247 | 0.09609 | -0.003 | -2.572
-13 | -0.311 | 0.089 | -0.003 | -3.489
-12.5 | -0.367 | 0.08345 | -0.004 | -4.401
-12 | -0.418 | 0.07757 | -0.004 | -5.39
-11.5 | -0.457 | 0.07312 | -0.005 | -6.246
-11 | -0.487 | 0.06687 | -0.005 | -7.282
-10.5 | -0.511 | 0.06226 | -0.006 | -8.204
-10 | -0.528 | 0.05742 | -0.006 | -9.196
-9.5 | -0.54 | 0.05135 | -0.007 | -10.524
-9 | -0.548 | 0.04456 | -0.009 | -12.29
-8.5 | -0.655 | 0.00695 | -0.014 | -94.129
-8 | -0.64 | 0.0072 | -0.015 | -88.78
-7.5 | -0.614 | 0.00705 | -0.016 | -86.986
-7 | -0.579 | 0.00734 | -0.016 | -78.869
-6.5 | -0.539 | 0.00712 | -0.017 | -75.738
-6 | -0.496 | 0.00689 | -0.018 | -71.961
-5.5 | -0.448 | 0.00679 | -0.019 | -65.99
-5 | -0.397 | 0.00669 | -0.02 | -59.329
-4.5 | -0.343 | 0.0066 | -0.021 | -51.98
-4 | -0.287 | 0.00655 | -0.022 | -43.846
-3.5 | -0.23 | 0.00647 | -0.023 | -35.498
-3 | -0.171 | 0.0064 | -0.024 | -26.704
-2.5 | -0.111 | 0.00631 | -0.025 | -17.58
-2 | -0.05 | 0.00627 | -0.025 | -7.997
-1.5 | 0.011 | 0.0063 | -0.026 | 1.75
-1 | 0.073 | 0.00601 | -0.027 | 12.059
-0.5 | 0.134 | 0.00603 | -0.028 | 22.239
0 | 0.196 | 0.00592 | -0.029 | 33.094
0.5 | 0.257 | 0.00583 | -0.03 | 44.134
1 | 0.319 | 0.00477 | -0.031 | 66.806
1.5 | 0.38 | 0.00455 | -0.032 | 83.531
2 | 0.441 | 0.00473 | -0.033 | 93.317
2.5 | 0.502 | 0.00497 | -0.034 | 101.024
3 | 0.562 | 0.00488 | -0.035 | 115.279
3.5 | 0.622 | 0.00535 | -0.036 | 116.291
4 | 0.68 | 0.00553 | -0.037 | 123.064
4.5 | 0.737 | 0.00575 | -0.038 | 128.206
5 | 0.793 | 0.00544 | -0.039 | 145.753
5.5 | 0.847 | 0.00721 | -0.04 | 117.443
6 | 0.896 | 0.00756 | -0.041 | 118.511
6.5 | 0.941 | 0.00788 | -0.041 | 119.456
7 | 0.981 | 0.00826 | -0.042 | 118.808
7.5 | 1.015 | 0.00866 | -0.043 | 117.221
8 | 1.042 | 0.00919 | -0.044 | 113.376
8.5 | 1.061 | 0.00964 | -0.045 | 110.095
9 | 1.071 | 0.01019 | -0.046 | 105.146
9.5 | 1.072 | 0.01081 | -0.047 | 99.165
10 | 1.062 | 0.0115 | -0.048 | 92.327
10.5 | 1.041 | 0.01223 | -0.049 | 85.117
11 | 0.995 | 0.01322 | -0.049 | 75.25
11.5 | 0.936 | 0.01444 | -0.05 | 64.798
12 | 0.856 | 0.01734 | -0.05 | 49.38
12.5 | 0.669 | 0.06757 | -0.036 | 9.896
13 | 0.58 | 0.08663 | -0.029 | 6.7
13.5 | 0.502 | 0.09301 | -0.028 | 5.401
14 | 0.42 | 0.09591 | -0.03 | 4.384
14.5 | 0.33 | 0.10432 | -0.029 | 3.165

## 150. Re 20M Mach 0.25 (2)
BIGFOIL.COM POLAR EXPORT
NACA67-311 a=0.2
NACA67-311 a=0.2 |  |  |  | Cl Max: | 1.6019 | at alpha= | 15.5 | deg
XFOIL ncrit=9 |  |  |  | L/D Max: | 132.101 | at alpha= | 8.5 | deg
Re: | 20000000 |  |  | Cd Min: | 0.20704 | at alpha= | -19 | deg
Mach: | 0.25 |  |  | Cl=0 at alpha= | -1.8016 | deg
|  |  |  | @ Cl=0.1, Cd= | 0.0047608
|  |  |  | @ Cl=0.4, Cd= | 0.0043427
|  |  |  | @ Cl=0.6, Cd= | 0.005495
alpha (deg) | Cl | Cd | Cm | Cl/Cd
-19 | -0.5918 | 0.20704 | -0.0007 | -2.8584
-18 | -0.5904 | 0.18136 | -0.012 | -3.2554
-17.5 | -0.578 | 0.17362 | -0.0165 | -3.3291
-17 | -0.592 | 0.15815 | -0.0242 | -3.7433
-16.5 | -0.6624 | 0.13124 | -0.0391 | -5.0472
-16 | -0.6669 | 0.12099 | -0.0453 | -5.512
-15.5 | -1.0059 | 0.05161 | -0.0978 | -19.4904
-15 | -1.1523 | 0.03599 | -0.0952 | -32.0172
-14 | -1.3056 | 0.02164 | -0.0678 | -60.3327
-13.5 | -1.2938 | 0.01798 | -0.0605 | -71.9577
-13 | -1.2623 | 0.01535 | -0.0551 | -82.2345
-12.5 | -1.2191 | 0.01349 | -0.051 | -90.3706
-12 | -1.1717 | 0.01189 | -0.0475 | -98.545
-11.5 | -1.1179 | 0.01087 | -0.0449 | -102.8427
-11 | -1.0624 | 0.01005 | -0.0428 | -105.7114
-10.5 | -1.0046 | 0.00948 | -0.0411 | -105.9705
-10 | -0.9466 | 0.00897 | -0.0396 | -105.5295
-9.5 | -0.8885 | 0.0085 | -0.0384 | -104.5294
-9 | -0.8308 | 0.00802 | -0.0372 | -103.591
-8.5 | -0.7726 | 0.00765 | -0.0363 | -100.9935
-7.5 | -0.6585 | 0.00669 | -0.0345 | -98.4305
-7 | -0.6017 | 0.00626 | -0.0337 | -96.1182
-6.5 | -0.5438 | 0.00598 | -0.0333 | -90.9365
-6 | -0.4854 | 0.00575 | -0.0331 | -84.4174
-5.5 | -0.427 | 0.00553 | -0.0329 | -77.2152
-5 | -0.3686 | 0.00534 | -0.0329 | -69.0262
-4.5 | -0.3104 | 0.00513 | -0.0329 | -60.5068
-4 | -0.2521 | 0.00496 | -0.033 | -50.8266
-3.5 | -0.1941 | 0.00481 | -0.0331 | -40.3534
-3 | -0.1368 | 0.00471 | -0.0332 | -29.0446
-2.5 | -0.0795 | 0.00473 | -0.0333 | -16.8076
-2 | -0.0225 | 0.00471 | -0.0334 | -4.7771
-1.5 | 0.0342 | 0.00472 | -0.0335 | 7.2458
-1 | 0.0913 | 0.00475 | -0.0337 | 19.2211
-0.5 | 0.1477 | 0.00482 | -0.0338 | 30.6432
0 | 0.2022 | 0.00499 | -0.0336 | 40.521
0.5 | 0.2553 | 0.00509 | -0.0331 | 50.1572
1 | 0.3093 | 0.00512 | -0.0328 | 60.4102
1.5 | 0.3591 | 0.00544 | -0.0317 | 66.011
2 | 0.4001 | 0.00434 | -0.0292 | 92.1889
2.5 | 0.4545 | 0.00459 | -0.029 | 99.0196
3 | 0.508 | 0.00493 | -0.0285 | 103.0426
3.5 | 0.5613 | 0.00532 | -0.0279 | 105.5075
4 | 0.6166 | 0.00557 | -0.0277 | 110.7002
4.5 | 0.6719 | 0.0058 | -0.0275 | 115.8448
5 | 0.727 | 0.00604 | -0.0272 | 120.3642
5.5 | 0.7815 | 0.00632 | -0.0267 | 123.6551
6 | 0.8353 | 0.00661 | -0.0261 | 126.3691
6.5 | 0.889 | 0.0069 | -0.0254 | 128.8406
7 | 0.9412 | 0.00723 | -0.0244 | 130.1798
7.5 | 0.9935 | 0.00753 | -0.0233 | 131.9389
8 | 1.0437 | 0.00792 | -0.0217 | 131.7803
8.5 | 1.0938 | 0.00828 | -0.0201 | 132.1014
9 | 1.1384 | 0.00864 | -0.0173 | 131.7593
9.5 | 1.1767 | 0.00914 | -0.0131 | 128.7418
10 | 1.2182 | 0.0096 | -0.0097 | 126.8958
10.5 | 1.2591 | 0.01015 | -0.0062 | 124.0493
11 | 1.2969 | 0.01086 | -0.0022 | 119.4199
11.5 | 1.3378 | 0.01149 | 0.0012 | 116.4317
12 | 1.3755 | 0.01226 | 0.005 | 112.1941
12.5 | 1.4117 | 0.01314 | 0.0091 | 107.4353
13 | 1.4424 | 0.01431 | 0.0139 | 100.7966
13.5 | 1.4746 | 0.01542 | 0.0183 | 95.6291
14 | 1.5084 | 0.01647 | 0.0224 | 91.5847
14.5 | 1.5294 | 0.01818 | 0.028 | 84.1254
15 | 1.5589 | 0.02062 | 0.0307 | 75.6014
15.5 | 1.6019 | 0.02368 | 0.0299 | 67.6478
16.5 | 1.5776 | 0.03061 | 0.0455 | 51.5387
17 | 1.5889 | 0.03416 | 0.0485 | 46.5135
17.5 | 1.5607 | 0.04133 | 0.0515 | 37.7619
18 | 1.53 | 0.04957 | 0.0524 | 30.8654
18.5 | 1.4882 | 0.06023 | 0.0503 | 24.7086
19 | 1.4421 | 0.07322 | 0.0448 | 19.6954
19.5 | 1.4185 | 0.08453 | 0.0388 | 16.781
20 | 1.3917 | 0.09716 | 0.0313 | 14.3238

## 151. Re 20M Mach 0.50 (1)
BIGFOIL.COM POLAR EXPORT
NACA67-311 a=0.2
NACA67-311 a=0.2 |  |  |  | Cl Max: | 1.156 | at alpha= | 20 | deg
JavaFoil+Calcfoil stall+Eppler ext transition |  |  |  | L/D Max: | 124.356 | at alpha= | 2.5 | deg
Re: | 20000000 |  |  | Cd Min: | 0.0043 | at alpha= | 1 | deg
Mach: | 0.5 |  |  | Cl=0 at alpha= | -1.5882 | deg
|  |  |  | @ Cl=0.1, Cd= | 0.0059155
|  |  |  | @ Cl=0.4, Cd= | 0.0043647
|  |  |  | @ Cl=0.6, Cd= | 0.0054424
alpha (deg) | Cl | Cd | Cm | Cl/Cd
-20 | -0.996 | 0.17006 | 0.002 | -5.857
-19.5 | -0.969 | 0.16225 | 0.002 | -5.973
-19 | -0.942 | 0.15665 | 0.001 | -6.015
-18.5 | -0.915 | 0.14907 | 0.001 | -6.14
-18 | -0.889 | 0.14283 | 0 | -6.225
-17.5 | -0.863 | 0.13251 | 0 | -6.512
-17 | -0.837 | 0.12462 | 0 | -6.713
-16.5 | -0.808 | 0.12776 | -0.001 | -6.327
-16 | -0.781 | 0.12251 | -0.001 | -6.377
-15.5 | -0.755 | 0.11263 | -0.002 | -6.704
-15 | -0.729 | 0.10435 | -0.002 | -6.984
-14.5 | -0.707 | 0.0883 | -0.003 | -8.011
-14 | -0.683 | 0.08043 | -0.004 | -8.498
-13.5 | -0.647 | 0.09009 | -0.003 | -7.185
-13 | -0.621 | 0.08355 | -0.004 | -7.437
-12.5 | -0.597 | 0.07501 | -0.005 | -7.957
-12 | -0.574 | 0.06603 | -0.006 | -8.7
-11.5 | -0.56 | 0.05182 | -0.007 | -10.803
-11 | -0.621 | 0.01119 | -0.011 | -55.502
-10.5 | -0.595 | 0.00952 | -0.012 | -62.471
-10 | -0.457 | 0.06493 | -0.006 | -7.039
-9.5 | -0.431 | 0.05759 | -0.007 | -7.488
-9 | -0.405 | 0.05341 | -0.008 | -7.581
-8.5 | -0.38 | 0.04761 | -0.009 | -7.978
-8 | -0.43 | 0.00808 | -0.016 | -53.264
-7.5 | -0.321 | 0.04941 | -0.008 | -6.506
-7 | -0.295 | 0.04503 | -0.009 | -6.543
-6.5 | -0.269 | 0.04036 | -0.011 | -6.66
-6 | -0.298 | 0.00656 | -0.02 | -45.339
-5.5 | -0.411 | 0.00691 | -0.021 | -59.462
-5 | -0.402 | 0.00687 | -0.022 | -58.527
-4.5 | -0.363 | 0.00659 | -0.023 | -55.03
-4 | -0.311 | 0.00646 | -0.024 | -48.087
-3.5 | -0.252 | 0.00643 | -0.025 | -39.162
-3 | -0.189 | 0.00604 | -0.026 | -31.231
-2.5 | -0.123 | 0.00603 | -0.027 | -20.417
-2 | -0.056 | 0.00589 | -0.028 | -9.482
-1.5 | 0.012 | 0.00589 | -0.029 | 2.087
-1 | 0.081 | 0.00591 | -0.031 | 13.703
-0.5 | 0.15 | 0.00593 | -0.032 | 25.278
0 | 0.219 | 0.00603 | -0.033 | 36.328
0.5 | 0.287 | 0.00542 | -0.034 | 53.01
1 | 0.356 | 0.0043 | -0.035 | 82.618
1.5 | 0.424 | 0.0044 | -0.036 | 96.405
2 | 0.492 | 0.00459 | -0.037 | 107.141
2.5 | 0.559 | 0.0045 | -0.038 | 124.356
3 | 0.626 | 0.00604 | -0.039 | 103.639
3.5 | 0.691 | 0.00673 | -0.04 | 102.668
4 | 0.754 | 0.00704 | -0.041 | 107.206
4.5 | 0.815 | 0.00738 | -0.042 | 110.375
5 | 0.872 | 0.00785 | -0.043 | 111.128
5.5 | 0.924 | 0.00831 | -0.044 | 111.171
6 | 0.961 | 0.00883 | -0.045 | 108.813
6.5 | 0.976 | 0.00945 | -0.046 | 103.344
7 | 0.945 | 0.0103 | -0.047 | 91.745
7.5 | 0.603 | 0.01134 | -0.048 | 53.145
8 | 0.634 | 0.01206 | -0.049 | 52.606
8.5 | 0.666 | 0.01246 | -0.05 | 53.487
9 | 0.674 | 0.01824 | -0.049 | 36.926
9.5 | 0.73 | 0.01341 | -0.052 | 54.436
10 | 0.76 | 0.01475 | -0.053 | 51.508
10.5 | 0.769 | 0.02048 | -0.052 | 37.57
11 | 0.679 | 0.07465 | -0.029 | 9.094
11.5 | 0.854 | 0.01629 | -0.056 | 52.402
12 | 0.881 | 0.01828 | -0.056 | 48.191
12.5 | 0.893 | 0.02404 | -0.056 | 37.152
13 | 0.792 | 0.08479 | -0.036 | 9.341
13.5 | 0.852 | 0.06556 | -0.046 | 13.002
14 | 0.847 | 0.09135 | -0.039 | 9.273
14.5 | 0.87 | 0.10053 | -0.038 | 8.654
15 | 0.893 | 0.11527 | -0.037 | 7.75
15.5 | 0.918 | 0.12433 | -0.037 | 7.38
16 | 0.944 | 0.13344 | -0.038 | 7.076
16.5 | 0.972 | 0.13572 | -0.04 | 7.165
17 | 1 | 0.13958 | -0.041 | 7.166
17.5 | 1.026 | 0.14668 | -0.042 | 6.996
18 | 1.051 | 0.15765 | -0.042 | 6.665
18.5 | 1.078 | 0.1621 | -0.044 | 6.651
19 | 1.105 | 0.17199 | -0.045 | 6.423
19.5 | 1.132 | 0.17472 | -0.046 | 6.479
20 | 1.156 | 0.19177 | -0.046 | 6.026

## 152. Re 20M Mach 0.50 (2)
BIGFOIL.COM POLAR EXPORT
NACA67-311 a=0.2
NACA67-311 a=0.2 |  |  |  | Cl Max: | 1.1334 | at alpha= | 9 | deg
XFOIL ncrit=9 |  |  |  | L/D Max: | 121.777 | at alpha= | 6 | deg
Re: | 20000000 |  |  | Cd Min: | 0.11394 | at alpha= | 14 | deg
Mach: | 0.5 |  |  | Cl=0 at alpha= | -1.8867 | deg
|  |  |  | @ Cl=0.1, Cd= | 0.0047481
|  |  |  | @ Cl=0.4, Cd= | 0.0054404
|  |  |  | @ Cl=0.6, Cd= | 0.0055586
alpha (deg) | Cl | Cd | Cm | Cl/Cd
-11.5 | -0.3978 | 0.09966 | -0.0687 | -3.9916
-11 | -0.3895 | 0.09178 | -0.0731 | -4.2438
-10.5 | -0.3904 | 0.08284 | -0.0781 | -4.7127
-10 | -0.393 | 0.07426 | -0.083 | -5.2922
-9.5 | -0.3962 | 0.066 | -0.0882 | -6.003
-9 | -0.4186 | 0.05641 | -0.0956 | -7.4207
-8.5 | -0.4408 | 0.05017 | -0.0946 | -8.7861
-8 | -0.4889 | 0.0437 | -0.0862 | -11.1876
-7.5 | -0.4979 | 0.03753 | -0.0804 | -13.2667
-7 | -0.5041 | 0.03037 | -0.0734 | -16.5986
-6.5 | -0.5234 | 0.02035 | -0.0636 | -25.7199
-6 | -0.5181 | 0.0121 | -0.0549 | -42.8182
-5.5 | -0.4745 | 0.00714 | -0.05 | -66.4566
-5 | -0.411 | 0.00604 | -0.0468 | -68.0464
-4.5 | -0.344 | 0.00558 | -0.0448 | -61.6487
-4 | -0.2762 | 0.00526 | -0.0435 | -52.5095
-3.5 | -0.2096 | 0.00501 | -0.0424 | -41.8363
-3 | -0.1436 | 0.00479 | -0.0417 | -29.9791
-2.5 | -0.0786 | 0.00471 | -0.0411 | -16.6879
-2 | -0.0143 | 0.00473 | -0.0406 | -3.0233
-1.5 | 0.0488 | 0.00474 | -0.0402 | 10.2954
-1 | 0.1121 | 0.00475 | -0.0399 | 23.6
-0.5 | 0.1752 | 0.00484 | -0.0397 | 36.1983
0 | 0.2368 | 0.00493 | -0.0393 | 48.0325
0.5 | 0.2932 | 0.00511 | -0.0379 | 57.3777
1 | 0.3514 | 0.00516 | -0.0369 | 68.1008
1.5 | 0.4034 | 0.00546 | -0.0346 | 73.8828
2 | 0.4422 | 0.0044 | -0.0301 | 100.5
2.5 | 0.4985 | 0.0048 | -0.0284 | 103.8542
3 | 0.5547 | 0.00519 | -0.0266 | 106.8786
3.5 | 0.61 | 0.00564 | -0.0245 | 108.156
4 | 0.6692 | 0.00595 | -0.0229 | 112.4706
4.5 | 0.7287 | 0.00622 | -0.0211 | 117.1543
5 | 0.7818 | 0.0065 | -0.0178 | 120.2769
5.5 | 0.8319 | 0.00685 | -0.0136 | 121.4453
6 | 0.8841 | 0.00726 | -0.0096 | 121.7769
6.5 | 0.9373 | 0.00772 | -0.0056 | 121.4119
7 | 0.9923 | 0.00817 | -0.0015 | 121.4565
7.5 | 1.0461 | 0.00872 | 0.0032 | 119.9656
8 | 1.0993 | 0.00939 | 0.0084 | 117.0714
9 | 1.1334 | 0.01403 | 0.0297 | 80.784
9.5 | 1.1099 | 0.01949 | 0.0424 | 56.9472
10 | 1.0776 | 0.0255 | 0.0531 | 42.2588
10.5 | 1.0404 | 0.03202 | 0.0612 | 32.4922
11 | 0.9975 | 0.03985 | 0.0658 | 25.0314
11.5 | 0.96 | 0.04888 | 0.066 | 19.6399
12 | 0.9225 | 0.06018 | 0.0614 | 15.329
12.5 | 0.8966 | 0.07268 | 0.0532 | 12.3363
13 | 0.8736 | 0.08681 | 0.0431 | 10.0634
13.5 | 0.8597 | 0.10075 | 0.0342 | 8.533
14 | 0.8471 | 0.11394 | 0.026 | 7.4346