## index
index | Re | Mach | Datasource
1 | 50000 | 0 | XFOIL ncrit=9
2 | 50000 | 0 | JavaFoil+Calcfoil stall+Eppler ext transition
3 | 50000 | 0 | NF
4 | 50000 | 0.1 | XFOIL ncrit=9
5 | 50000 | 0.1 | JavaFoil+Calcfoil stall+Eppler ext transition
6 | 50000 | 0.25 | XFOIL ncrit=9
7 | 50000 | 0.25 | JavaFoil+Calcfoil stall+Eppler ext transition
8 | 50000 | 0.5 | XFOIL ncrit=9
9 | 50000 | 0.5 | JavaFoil+Calcfoil stall+Eppler ext transition
10 | 100000 | 0 | XFOIL ncrit=9
11 | 100000 | 0 | JavaFoil+Calcfoil stall+Eppler ext transition
12 | 100000 | 0 | NF
13 | 100000 | 0.1 | XFOIL ncrit=9
14 | 100000 | 0.1 | JavaFoil+Calcfoil stall+Eppler ext transition
15 | 100000 | 0.25 | XFOIL ncrit=9
16 | 100000 | 0.25 | JavaFoil+Calcfoil stall+Eppler ext transition
17 | 100000 | 0.5 | XFOIL ncrit=9
18 | 100000 | 0.5 | JavaFoil+Calcfoil stall+Eppler ext transition
19 | 250000 | 0 | XFOIL ncrit=9
20 | 250000 | 0 | JavaFoil+Calcfoil stall+Eppler ext transition
21 | 250000 | 0 | NF
22 | 250000 | 0.1 | XFOIL ncrit=9
23 | 250000 | 0.1 | JavaFoil+Calcfoil stall+Eppler ext transition
24 | 250000 | 0.25 | XFOIL ncrit=9
25 | 250000 | 0.25 | JavaFoil+Calcfoil stall+Eppler ext transition
26 | 250000 | 0.5 | XFOIL ncrit=9
27 | 250000 | 0.5 | JavaFoil+Calcfoil stall+Eppler ext transition
28 | 500000 | 0 | XFOIL ncrit=9
29 | 500000 | 0 | JavaFoil+Calcfoil stall+Eppler ext transition
30 | 500000 | 0 | NF
31 | 500000 | 0.1 | XFOIL ncrit=9
32 | 500000 | 0.1 | JavaFoil+Calcfoil stall+Eppler ext transition
33 | 500000 | 0.25 | XFOIL ncrit=9
34 | 500000 | 0.25 | JavaFoil+Calcfoil stall+Eppler ext transition
35 | 500000 | 0.5 | XFOIL ncrit=9
36 | 500000 | 0.5 | JavaFoil+Calcfoil stall+Eppler ext transition
37 | 750000 | 0 | XFOIL ncrit=9
38 | 750000 | 0 | JavaFoil+Calcfoil stall+Eppler ext transition
39 | 750000 | 0 | NF
40 | 750000 | 0.1 | XFOIL ncrit=9
41 | 750000 | 0.1 | JavaFoil+Calcfoil stall+Eppler ext transition
42 | 750000 | 0.25 | XFOIL ncrit=9
43 | 750000 | 0.25 | JavaFoil+Calcfoil stall+Eppler ext transition
44 | 750000 | 0.5 | XFOIL ncrit=9
45 | 750000 | 0.5 | JavaFoil+Calcfoil stall+Eppler ext transition
46 | 1000000 | 0 | XFOIL ncrit=9
47 | 1000000 | 0 | JavaFoil+Calcfoil stall+Eppler ext transition
48 | 1000000 | 0 | NF
49 | 1000000 | 0.1 | XFOIL ncrit=9
50 | 1000000 | 0.1 | JavaFoil+Calcfoil stall+Eppler ext transition
51 | 1000000 | 0.25 | XFOIL ncrit=9
52 | 1000000 | 0.25 | JavaFoil+Calcfoil stall+Eppler ext transition
53 | 1000000 | 0.5 | XFOIL ncrit=9
54 | 1000000 | 0.5 | JavaFoil+Calcfoil stall+Eppler ext transition
55 | 2000000 | 0 | XFOIL ncrit=9
56 | 2000000 | 0 | JavaFoil+Calcfoil stall+Eppler ext transition
57 | 2000000 | 0 | NF
58 | 2000000 | 0.1 | XFOIL ncrit=9
59 | 2000000 | 0.1 | JavaFoil+Calcfoil stall+Eppler ext transition
60 | 2000000 | 0.25 | XFOIL ncrit=9
61 | 2000000 | 0.25 | JavaFoil+Calcfoil stall+Eppler ext transition
62 | 2000000 | 0.5 | XFOIL ncrit=9
63 | 2000000 | 0.5 | JavaFoil+Calcfoil stall+Eppler ext transition
64 | 3000000 | 0 | XFOIL ncrit=9
65 | 3000000 | 0 | JavaFoil+Calcfoil stall+Eppler ext transition
66 | 3000000 | 0 | NF
67 | 3000000 | 0.1 | XFOIL ncrit=9
68 | 3000000 | 0.1 | JavaFoil+Calcfoil stall+Eppler ext transition
69 | 3000000 | 0.25 | XFOIL ncrit=9
70 | 3000000 | 0.25 | JavaFoil+Calcfoil stall+Eppler ext transition
71 | 3000000 | 0.5 | XFOIL ncrit=9
72 | 3000000 | 0.5 | JavaFoil+Calcfoil stall+Eppler ext transition
73 | 4000000 | 0 | XFOIL ncrit=9
74 | 4000000 | 0 | JavaFoil+Calcfoil stall+Eppler ext transition
75 | 4000000 | 0 | NF
76 | 4000000 | 0.1 | XFOIL ncrit=9
77 | 4000000 | 0.1 | JavaFoil+Calcfoil stall+Eppler ext transition
78 | 4000000 | 0.25 | XFOIL ncrit=9
79 | 4000000 | 0.25 | JavaFoil+Calcfoil stall+Eppler ext transition
80 | 4000000 | 0.5 | XFOIL ncrit=9
81 | 4000000 | 0.5 | JavaFoil+Calcfoil stall+Eppler ext transition
82 | 5000000 | 0 | XFOIL ncrit=9
83 | 5000000 | 0 | JavaFoil+Calcfoil stall+Eppler ext transition
84 | 5000000 | 0 | NF
85 | 5000000 | 0.1 | XFOIL ncrit=9
86 | 5000000 | 0.1 | JavaFoil+Calcfoil stall+Eppler ext transition
87 | 5000000 | 0.25 | XFOIL ncrit=9
88 | 5000000 | 0.25 | JavaFoil+Calcfoil stall+Eppler ext transition
89 | 5000000 | 0.5 | XFOIL ncrit=9
90 | 5000000 | 0.5 | JavaFoil+Calcfoil stall+Eppler ext transition
91 | 6000000 | 0 | XFOIL ncrit=9
92 | 6000000 | 0 | JavaFoil+Calcfoil stall+Eppler ext transition
93 | 6000000 | 0 | NF
94 | 6000000 | 0.1 | XFOIL ncrit=9
95 | 6000000 | 0.1 | JavaFoil+Calcfoil stall+Eppler ext transition
96 | 6000000 | 0.25 | XFOIL ncrit=9
97 | 6000000 | 0.25 | JavaFoil+Calcfoil stall+Eppler ext transition
98 | 6000000 | 0.5 | XFOIL ncrit=9
99 | 6000000 | 0.5 | JavaFoil+Calcfoil stall+Eppler ext transition
100 | 7000000 | 0 | XFOIL ncrit=9
101 | 7000000 | 0 | JavaFoil+Calcfoil stall+Eppler ext transition
102 | 7000000 | 0 | NF
103 | 7000000 | 0.1 | XFOIL ncrit=9
104 | 7000000 | 0.1 | JavaFoil+Calcfoil stall+Eppler ext transition
105 | 7000000 | 0.25 | XFOIL ncrit=9
106 | 7000000 | 0.25 | JavaFoil+Calcfoil stall+Eppler ext transition
107 | 7000000 | 0.5 | XFOIL ncrit=9
108 | 7000000 | 0.5 | JavaFoil+Calcfoil stall+Eppler ext transition
109 | 8000000 | 0 | XFOIL ncrit=9
110 | 8000000 | 0 | JavaFoil+Calcfoil stall+Eppler ext transition
111 | 8000000 | 0 | NF
112 | 8000000 | 0.1 | XFOIL ncrit=9
113 | 8000000 | 0.1 | JavaFoil+Calcfoil stall+Eppler ext transition
114 | 8000000 | 0.25 | XFOIL ncrit=9
115 | 8000000 | 0.25 | JavaFoil+Calcfoil stall+Eppler ext transition
116 | 8000000 | 0.5 | XFOIL ncrit=9
117 | 8000000 | 0.5 | JavaFoil+Calcfoil stall+Eppler ext transition
118 | 10000000 | 0 | XFOIL ncrit=9
119 | 10000000 | 0 | JavaFoil+Calcfoil stall+Eppler ext transition
120 | 10000000 | 0 | NF
121 | 10000000 | 0.1 | XFOIL ncrit=9
122 | 10000000 | 0.1 | JavaFoil+Calcfoil stall+Eppler ext transition
123 | 10000000 | 0.25 | XFOIL ncrit=9
124 | 10000000 | 0.25 | JavaFoil+Calcfoil stall+Eppler ext transition
125 | 10000000 | 0.5 | XFOIL ncrit=9
126 | 10000000 | 0.5 | JavaFoil+Calcfoil stall+Eppler ext transition
127 | 12000000 | 0 | XFOIL ncrit=9
128 | 12000000 | 0 | JavaFoil+Calcfoil stall+Eppler ext transition
129 | 12000000 | 0 | NF
130 | 12000000 | 0.1 | XFOIL ncrit=9
131 | 12000000 | 0.1 | JavaFoil+Calcfoil stall+Eppler ext transition
132 | 12000000 | 0.25 | XFOIL ncrit=9
133 | 12000000 | 0.25 | JavaFoil+Calcfoil stall+Eppler ext transition
134 | 12000000 | 0.5 | XFOIL ncrit=9
135 | 12000000 | 0.5 | JavaFoil+Calcfoil stall+Eppler ext transition
136 | 14000000 | 0 | XFOIL ncrit=9
137 | 14000000 | 0 | JavaFoil+Calcfoil stall+Eppler ext transition
138 | 14000000 | 0 | NF
139 | 14000000 | 0.1 | XFOIL ncrit=9
140 | 14000000 | 0.1 | JavaFoil+Calcfoil stall+Eppler ext transition
141 | 14000000 | 0.25 | XFOIL ncrit=9
142 | 14000000 | 0.25 | JavaFoil+Calcfoil stall+Eppler ext transition
143 | 14000000 | 0.5 | XFOIL ncrit=9
144 | 14000000 | 0.5 | JavaFoil+Calcfoil stall+Eppler ext transition
145 | 16000000 | 0 | XFOIL ncrit=9
146 | 16000000 | 0 | JavaFoil+Calcfoil stall+Eppler ext transition
147 | 16000000 | 0 | NF
148 | 16000000 | 0.1 | XFOIL ncrit=9
149 | 16000000 | 0.1 | JavaFoil+Calcfoil stall+Eppler ext transition
150 | 16000000 | 0.25 | XFOIL ncrit=9
151 | 16000000 | 0.25 | JavaFoil+Calcfoil stall+Eppler ext transition
152 | 16000000 | 0.5 | XFOIL ncrit=9
153 | 16000000 | 0.5 | JavaFoil+Calcfoil stall+Eppler ext transition
154 | 18000000 | 0 | XFOIL ncrit=9
155 | 18000000 | 0 | JavaFoil+Calcfoil stall+Eppler ext transition
156 | 18000000 | 0 | NF
157 | 18000000 | 0.1 | XFOIL ncrit=9
158 | 18000000 | 0.1 | JavaFoil+Calcfoil stall+Eppler ext transition
159 | 18000000 | 0.25 | XFOIL ncrit=9
160 | 18000000 | 0.25 | JavaFoil+Calcfoil stall+Eppler ext transition
161 | 18000000 | 0.5 | XFOIL ncrit=9
162 | 18000000 | 0.5 | JavaFoil+Calcfoil stall+Eppler ext transition
163 | 20000000 | 0 | XFOIL ncrit=9
164 | 20000000 | 0 | JavaFoil+Calcfoil stall+Eppler ext transition
165 | 20000000 | 0 | NF
166 | 20000000 | 0.1 | XFOIL ncrit=9
167 | 20000000 | 0.1 | JavaFoil+Calcfoil stall+Eppler ext transition
168 | 20000000 | 0.25 | XFOIL ncrit=9
169 | 20000000 | 0.25 | JavaFoil+Calcfoil stall+Eppler ext transition
170 | 20000000 | 0.5 | XFOIL ncrit=9
171 | 20000000 | 0.5 | JavaFoil+Calcfoil stall+Eppler ext transition

## 1. Re 50k Mach 0.00 (1)
BIGFOIL.COM POLAR EXPORT
AF140k
AF140k |  |  |  | Cl Max: | 1.4988 | at alpha= | 10.5 | deg
XFOIL ncrit=9 |  |  |  | L/D Max: | 40.3686 | at alpha= | 7.5 | deg
Re: | 50000 |  |  | Cd Min: | 0.03147 | at alpha= | 7.5 | deg
Mach: | 0 |  |  | Cl=0 at alpha= | -1.6071 | deg
|  |  |  | @ Cl=0.1, Cd= | 0.035159
|  |  |  | @ Cl=0.4, Cd= | 0.044717
|  |  |  | @ Cl=0.6, Cd= | 0.04946
alpha (deg) | Cl | Cd | Cm | Cl/Cd
-20 | -0.566 | 0.24381 | -0.0135 | -2.3215
-19.5 | -0.5497 | 0.23689 | -0.0142 | -2.3205
-19 | -0.5441 | 0.23423 | -0.0168 | -2.3229
-18.5 | -0.5289 | 0.22716 | -0.0175 | -2.3283
-18 | -0.5214 | 0.22359 | -0.0194 | -2.3319
-17.5 | -0.509 | 0.21736 | -0.0203 | -2.3417
-17 | -0.4992 | 0.21267 | -0.0215 | -2.3473
-16.5 | -0.4939 | 0.20825 | -0.0232 | -2.3717
-16 | -0.4791 | 0.20194 | -0.0233 | -2.3725
-15.5 | -0.4792 | 0.19866 | -0.0252 | -2.4122
-15 | -0.4626 | 0.19178 | -0.0248 | -2.4121
-14.5 | -0.4627 | 0.18779 | -0.0262 | -2.4639
-14 | -0.4469 | 0.18104 | -0.0257 | -2.4685
-13.5 | -0.4487 | 0.17688 | -0.0268 | -2.5367
-13 | -0.4383 | 0.17132 | -0.0264 | -2.5584
-12.5 | -0.4298 | 0.16484 | -0.0262 | -2.6074
-12 | -0.4361 | 0.16183 | -0.0266 | -2.6948
-11.5 | -0.4174 | 0.15375 | -0.0253 | -2.7148
-11 | -0.433 | 0.15071 | -0.0259 | -2.8731
-10.5 | -0.4175 | 0.14394 | -0.0243 | -2.9005
-10 | -0.4087 | 0.13738 | -0.0231 | -2.975
-9.5 | -0.4236 | 0.13355 | -0.0224 | -3.1718
-9 | -0.4274 | 0.12931 | -0.0207 | -3.3052
-8.5 | -0.4104 | 0.12199 | -0.0184 | -3.3642
-8 | -0.408 | 0.1163 | -0.0163 | -3.5082
-7.5 | -0.4164 | 0.11143 | -0.0138 | -3.7369
-7 | -0.4753 | 0.11152 | -0.0085 | -4.262
-6.5 | -0.4765 | 0.10584 | -0.005 | -4.5021
-5.5 | -0.479 | 0.06453 | -0.0505 | -7.4229
-5 | -0.4022 | 0.04862 | -0.0735 | -8.2723
-4.5 | -0.3156 | 0.04042 | -0.0876 | -7.808
-4 | -0.2576 | 0.03766 | -0.09 | -6.8401
-3.5 | -0.1916 | 0.03528 | -0.094 | -5.4308
-3 | -0.1385 | 0.0342 | -0.0944 | -4.0497
-2.5 | -0.0859 | 0.03357 | -0.0945 | -2.5588
-2 | -0.0356 | 0.03339 | -0.094 | -1.0662
-1.5 | 0.0097 | 0.03359 | -0.0924 | 0.28878
-1 | 0.0482 | 0.03411 | -0.0891 | 1.4131
-0.5 | 0.0842 | 0.0348 | -0.0855 | 2.4195
0 | 0.1141 | 0.03548 | -0.0808 | 3.2159
0.5 | 0.1389 | 0.03572 | -0.0753 | 3.8886
1 | 0.1316 | 0.03443 | -0.0663 | 3.8222
1.5 | 0.2223 | 0.03732 | -0.0806 | 5.9566
2 | 0.2805 | 0.04021 | -0.0868 | 6.9759
2.5 | 0.3807 | 0.04418 | -0.0997 | 8.617
3 | 0.4699 | 0.04666 | -0.1091 | 10.0707
3.5 | 0.5572 | 0.04868 | -0.117 | 11.4462
4 | 0.6379 | 0.05015 | -0.123 | 12.7198
4.5 | 0.7145 | 0.05113 | -0.1275 | 13.9742
5 | 0.7888 | 0.05156 | -0.1305 | 15.2987
5.5 | 0.867 | 0.05104 | -0.1326 | 16.9867
6 | 0.9549 | 0.04872 | -0.1338 | 19.5998
6.5 | 1.0678 | 0.04254 | -0.1343 | 25.1011
7 | 1.2143 | 0.033 | -0.1364 | 36.797
7.5 | 1.2704 | 0.03147 | -0.1305 | 40.3686
8 | 1.2707 | 0.03334 | -0.1184 | 38.1134
8.5 | 1.2734 | 0.03744 | -0.1088 | 34.0118
9 | 1.3207 | 0.04225 | -0.1068 | 31.2592
9.5 | 1.3954 | 0.04783 | -0.1096 | 29.1742
10 | 1.456 | 0.05416 | -0.1105 | 26.8833
10.5 | 1.4988 | 0.06089 | -0.1089 | 24.6149
11 | 1.4823 | 0.0673 | -0.0989 | 22.0253
11.5 | 1.4544 | 0.07409 | -0.0889 | 19.6302
12 | 1.4091 | 0.08193 | -0.0794 | 17.1988
12.5 | 1.3452 | 0.09169 | -0.0724 | 14.6712
13 | 1.2807 | 0.10411 | -0.0709 | 12.3014
14.5 | 1.0051 | 0.19784 | -0.1407 | 5.0804
15 | 1.0149 | 0.20496 | -0.1441 | 4.9517
15.5 | 1.0431 | 0.21472 | -0.1454 | 4.858

## 2. Re 50k Mach 0.00 (2)
BIGFOIL.COM POLAR EXPORT
AF140k
AF140k |  |  |  | Cl Max: | 1.63 | at alpha= | 8 | deg
JavaFoil+Calcfoil stall+Eppler ext transition |  |  |  | L/D Max: | 50.614 | at alpha= | 4 | deg
Re: | 50000 |  |  | Cd Min: | 0.01861 | at alpha= | -3.5 | deg
Mach: | 0 |  |  | Cl=0 at alpha= | -7.0761 | deg
|  |  |  | @ Cl=0.1, Cd= | 0.054052
|  |  |  | @ Cl=0.4, Cd= | 0.02366
|  |  |  | @ Cl=0.6, Cd= | 0.019712
alpha (deg) | Cl | Cd | Cm | Cl/Cd
-20 | -0.426 | 0.35663 | -0.054 | -1.193
-19.5 | -0.434 | 0.33465 | -0.054 | -1.297
-19 | -0.442 | 0.31072 | -0.054 | -1.421
-18.5 | -0.448 | 0.2851 | -0.054 | -1.573
-18 | -0.454 | 0.27122 | -0.054 | -1.674
-17.5 | -0.459 | 0.25366 | -0.055 | -1.808
-17 | -0.462 | 0.24007 | -0.056 | -1.922
-16.5 | -0.463 | 0.22348 | -0.056 | -2.071
-16 | -0.462 | 0.20079 | -0.056 | -2.301
-15.5 | -0.459 | 0.19672 | -0.057 | -2.334
-15 | -0.454 | 0.17576 | -0.057 | -2.583
-14.5 | -0.446 | 0.16947 | -0.058 | -2.633
-14 | -0.436 | 0.15394 | -0.059 | -2.83
-13.5 | -0.422 | 0.14488 | -0.06 | -2.915
-13 | -0.406 | 0.13353 | -0.06 | -3.039
-12.5 | -0.386 | 0.1243 | -0.061 | -3.108
-12 | -0.364 | 0.1157 | -0.061 | -3.144
-11.5 | -0.338 | 0.1069 | -0.062 | -3.162
-11 | -0.309 | 0.10174 | -0.063 | -3.041
-10.5 | -0.278 | 0.09527 | -0.063 | -2.915
-10 | -0.243 | 0.08772 | -0.065 | -2.775
-9.5 | -0.207 | 0.08237 | -0.066 | -2.508
-9 | -0.167 | 0.07703 | -0.067 | -2.174
-8.5 | -0.126 | 0.0723 | -0.069 | -1.747
-8 | -0.083 | 0.06765 | -0.07 | -1.233
-7.5 | -0.039 | 0.06374 | -0.072 | -0.611
-7 | 0.007 | 0.06034 | -0.074 | 0.112
-6.5 | 0.053 | 0.05695 | -0.076 | 0.937
-6 | 0.101 | 0.05399 | -0.078 | 1.866
-5.5 | 0.149 | 0.05138 | -0.081 | 2.893
-5 | 0.197 | 0.04903 | -0.084 | 4.019
-4.5 | 0.246 | 0.04684 | -0.089 | 5.252
-4 | 0.296 | 0.04467 | -0.094 | 6.617
-3.5 | 0.425 | 0.01861 | -0.175 | 22.866
-3 | 0.486 | 0.01884 | -0.175 | 25.789
-2.5 | 0.546 | 0.01883 | -0.176 | 28.991
-2 | 0.606 | 0.01981 | -0.176 | 30.567
-1.5 | 0.665 | 0.01976 | -0.177 | 33.659
-1 | 0.724 | 0.02 | -0.178 | 36.213
-0.5 | 0.783 | 0.02005 | -0.178 | 39.08
0 | 0.828 | 0.02051 | -0.178 | 40.35
0.5 | 0.886 | 0.02074 | -0.179 | 42.715
1 | 0.944 | 0.0211 | -0.179 | 44.721
1.5 | 1.005 | 0.02165 | -0.181 | 46.426
2 | 1.065 | 0.0218 | -0.181 | 48.828
2.5 | 1.123 | 0.0227 | -0.182 | 49.457
3 | 1.18 | 0.02361 | -0.182 | 49.973
3.5 | 1.237 | 0.02458 | -0.183 | 50.318
4 | 1.291 | 0.0255 | -0.183 | 50.614
4.5 | 1.345 | 0.02898 | -0.183 | 46.417
5 | 1.396 | 0.03001 | -0.184 | 46.514
5.5 | 1.444 | 0.03101 | -0.184 | 46.572
6 | 1.488 | 0.03225 | -0.184 | 46.159
6.5 | 1.53 | 0.03361 | -0.184 | 45.509
7 | 1.568 | 0.0353 | -0.184 | 44.411
7.5 | 1.602 | 0.03661 | -0.184 | 43.747
8 | 1.63 | 0.03817 | -0.184 | 42.7
8.5 | 1.352 | 0.06921 | -0.078 | 19.538
9 | 1.37 | 0.07443 | -0.076 | 18.408
9.5 | 1.384 | 0.07997 | -0.074 | 17.313
10 | 1.395 | 0.08544 | -0.072 | 16.325
10.5 | 1.401 | 0.09217 | -0.069 | 15.199
11 | 1.403 | 0.0986 | -0.068 | 14.231
11.5 | 1.401 | 0.10727 | -0.065 | 13.062
12 | 1.396 | 0.11519 | -0.065 | 12.117
12.5 | 1.386 | 0.12467 | -0.062 | 11.117
13 | 1.373 | 0.1327 | -0.062 | 10.346

## 3. Re 50k Mach 0.00 (3)
BIGFOIL.COM POLAR EXPORT
AF140k
AF140k |  |  |  | Cl Max: | 1.5467 | at alpha= | 11.5 | deg
NF |  |  |  | L/D Max: | 40.1851 | at alpha= | 8 | deg
Re: | 50000 |  |  | Cd Min: | 0.032747 | at alpha= | -0.5 | deg
Mach: | 0 |  |  | Cl=0 at alpha= | -2.2413 | deg
|  |  |  | @ Cl=0.1, Cd= | 0.033139
|  |  |  | @ Cl=0.4, Cd= | 0.041696
|  |  |  | @ Cl=0.6, Cd= | 0.048222
alpha (deg) | Cl | Cd | Cm | Cl/Cd
-20 | -0.526 | 0.22878 | -0.015238 | -2.2992
-19.5 | -0.51353 | 0.22472 | -0.017385 | -2.2852
-19 | -0.50143 | 0.22066 | -0.01936 | -2.2725
-18.5 | -0.4897 | 0.21657 | -0.021166 | -2.2612
-18 | -0.47837 | 0.21243 | -0.022814 | -2.2519
-17.5 | -0.46749 | 0.20824 | -0.024314 | -2.245
-17 | -0.4571 | 0.20397 | -0.025672 | -2.241
-16.5 | -0.44724 | 0.19963 | -0.02689 | -2.2404
-16 | -0.43788 | 0.19521 | -0.027962 | -2.2432
-15.5 | -0.42903 | 0.19071 | -0.028873 | -2.2496
-15 | -0.42069 | 0.18615 | -0.029601 | -2.2599
-14.5 | -0.41293 | 0.18151 | -0.030125 | -2.275
-14 | -0.40586 | 0.17676 | -0.030441 | -2.2961
-13.5 | -0.39952 | 0.1719 | -0.030556 | -2.3241
-13 | -0.39391 | 0.16694 | -0.030489 | -2.3596
-12.5 | -0.38896 | 0.16193 | -0.030257 | -2.4021
-12 | -0.38463 | 0.15691 | -0.02988 | -2.4512
-11.5 | -0.3809 | 0.15189 | -0.029366 | -2.5077
-11 | -0.37783 | 0.14688 | -0.028712 | -2.5723
-10.5 | -0.37539 | 0.14189 | -0.027901 | -2.6456
-10 | -0.37358 | 0.13697 | -0.0269 | -2.7275
-9.5 | -0.37257 | 0.13217 | -0.025644 | -2.819
-9 | -0.37288 | 0.12756 | -0.024023 | -2.9232
-8.5 | -0.37524 | 0.12319 | -0.02189 | -3.0461
-8 | -0.38011 | 0.11897 | -0.019163 | -3.1951
-7.5 | -0.38757 | 0.11477 | -0.015872 | -3.3769
-7 | -0.39705 | 0.11052 | -0.012205 | -3.5927
-6.5 | -0.40723 | 0.10605 | -0.0085509 | -3.8398
-6 | -0.41698 | 0.10114 | -0.0053266 | -4.1229
-5.5 | -0.42429 | 0.095704 | -0.0027748 | -4.4334
-5 | -0.42316 | 0.09053 | -0.0012241 | -4.6742
-4.5 | -0.41138 | 0.086228 | -0.0014428 | -4.7708
-4 | -0.36879 | 0.070926 | -0.026818 | -5.1996
-3.5 | -0.18658 | 0.045462 | -0.084558 | -4.104
-3 | -0.10384 | 0.037629 | -0.095268 | -2.7595
-2.5 | -0.034509 | 0.035106 | -0.098854 | -0.983
-2 | 0.032199 | 0.03398 | -0.10146 | 0.94758
-1.5 | 0.092798 | 0.033164 | -0.1033 | 2.7981
-1 | 0.14221 | 0.032991 | -0.1027 | 4.3107
-0.5 | 0.16875 | 0.032747 | -0.095962 | 5.1532
0 | 0.19169 | 0.033048 | -0.091451 | 5.8004
0.5 | 0.24789 | 0.03521 | -0.096249 | 7.0404
1 | 0.29932 | 0.037778 | -0.099794 | 7.9232
1.5 | 0.37047 | 0.040708 | -0.10633 | 9.1008
2 | 0.45787 | 0.043633 | -0.11534 | 10.4937
2.5 | 0.53495 | 0.046267 | -0.12215 | 11.5623
3 | 0.60533 | 0.048382 | -0.12716 | 12.5113
3.5 | 0.67444 | 0.049945 | -0.13102 | 13.5036
4 | 0.74088 | 0.051135 | -0.13356 | 14.4887
4.5 | 0.80502 | 0.052009 | -0.1351 | 15.4785
5 | 0.87016 | 0.052417 | -0.13624 | 16.6007
5.5 | 0.93857 | 0.052042 | -0.13706 | 18.035
6 | 1.0144 | 0.050308 | -0.13796 | 20.1635
6.5 | 1.1364 | 0.043856 | -0.14007 | 25.9127
7 | 1.2839 | 0.036429 | -0.14333 | 35.2432
7.5 | 1.3658 | 0.034716 | -0.14271 | 39.3422
8 | 1.4119 | 0.035134 | -0.13705 | 40.1851
8.5 | 1.4395 | 0.03709 | -0.1303 | 38.8118
9 | 1.4647 | 0.039435 | -0.1241 | 37.1425
9.5 | 1.4893 | 0.041996 | -0.1186 | 35.4635
10 | 1.5123 | 0.045125 | -0.11342 | 33.5144
10.5 | 1.5303 | 0.049199 | -0.10764 | 31.1055
11 | 1.5423 | 0.054078 | -0.10107 | 28.519
11.5 | 1.5467 | 0.059682 | -0.093872 | 25.9156
12 | 1.5451 | 0.065677 | -0.086334 | 23.5264
12.5 | 1.5337 | 0.072102 | -0.078807 | 21.2711
13 | 1.4981 | 0.08091 | -0.072074 | 18.5161
13.5 | 1.456 | 0.088935 | -0.066862 | 16.371
14 | 1.2661 | 0.12556 | -0.083636 | 10.0834
14.5 | 1.0977 | 0.17176 | -0.12215 | 6.3911
15 | 0.98586 | 0.19257 | -0.12752 | 5.1194
15.5 | 0.93165 | 0.20221 | -0.12371 | 4.6075
16 | 0.90931 | 0.20866 | -0.12301 | 4.3578
16.5 | 0.89549 | 0.21451 | -0.1223 | 4.1746
17 | 0.87959 | 0.22054 | -0.12157 | 3.9884
17.5 | 0.86131 | 0.22655 | -0.12095 | 3.8019
18 | 0.84342 | 0.23251 | -0.12069 | 3.6275
18.5 | 0.8301 | 0.23836 | -0.12114 | 3.4826
19 | 0.82172 | 0.24401 | -0.12217 | 3.3675
19.5 | 0.81393 | 0.24949 | -0.12323 | 3.2624
20 | 0.80348 | 0.25487 | -0.12392 | 3.1525

## 4. Re 50k Mach 0.10 (1)
BIGFOIL.COM POLAR EXPORT
AF140k
AF140k |  |  |  | Cl Max: | 1.492 | at alpha= | 10.5 | deg
XFOIL ncrit=9 |  |  |  | L/D Max: | 40.2275 | at alpha= | 7.5 | deg
Re: | 50000 |  |  | Cd Min: | 0.03165 | at alpha= | 7.5 | deg
Mach: | 0.1 |  |  | Cl=0 at alpha= | -1.575 | deg
|  |  |  | @ Cl=0.1, Cd= | 0.035381
|  |  |  | @ Cl=0.4, Cd= | 0.044788
|  |  |  | @ Cl=0.6, Cd= | 0.049763
alpha (deg) | Cl | Cd | Cm | Cl/Cd
-20 | -0.5666 | 0.2442 | -0.0132 | -2.3202
-19.5 | -0.5513 | 0.23778 | -0.0141 | -2.3185
-19 | -0.5464 | 0.2355 | -0.0169 | -2.3202
-18.5 | -0.53 | 0.22792 | -0.0174 | -2.3254
-18 | -0.5235 | 0.22471 | -0.0195 | -2.3297
-17.5 | -0.5097 | 0.21802 | -0.0202 | -2.3379
-17 | -0.5007 | 0.21358 | -0.0215 | -2.3443
-16.5 | -0.4936 | 0.20862 | -0.023 | -2.366
-16 | -0.48 | 0.20268 | -0.0233 | -2.3683
-15.5 | -0.4778 | 0.19877 | -0.025 | -2.4038
-15 | -0.4635 | 0.19251 | -0.0248 | -2.4077
-14.5 | -0.4613 | 0.188 | -0.0261 | -2.4537
-14 | -0.4474 | 0.18171 | -0.0257 | -2.4622
-13.5 | -0.4468 | 0.17708 | -0.0267 | -2.5232
-13 | -0.4394 | 0.17214 | -0.0265 | -2.5526
-12.5 | -0.4288 | 0.16531 | -0.0262 | -2.5939
-12 | -0.4374 | 0.16272 | -0.0268 | -2.6881
-11.5 | -0.4168 | 0.15428 | -0.0254 | -2.7016
-11 | -0.4282 | 0.1506 | -0.0257 | -2.8433
-10.5 | -0.418 | 0.14466 | -0.0244 | -2.8895
-10 | -0.4073 | 0.13786 | -0.0231 | -2.9544
-9.5 | -0.4193 | 0.13369 | -0.0224 | -3.1364
-9 | -0.4277 | 0.13002 | -0.0208 | -3.2895
-8.5 | -0.4096 | 0.12254 | -0.0186 | -3.3426
-8 | -0.4062 | 0.11675 | -0.0164 | -3.4792
-7.5 | -0.4135 | 0.1118 | -0.0139 | -3.6986
-7 | -0.4227 | 0.10722 | -0.0107 | -3.9424
-6.5 | -0.4698 | 0.10583 | -0.005 | -4.4392
-5.5 | -0.4732 | 0.06113 | -0.0582 | -7.7409
-5 | -0.4127 | 0.0504 | -0.0706 | -8.1885
-4.5 | -0.3326 | 0.04217 | -0.0836 | -7.8871
-4 | -0.2634 | 0.03809 | -0.0896 | -6.9152
-3.5 | -0.2011 | 0.03583 | -0.0927 | -5.6126
-3 | -0.1415 | 0.0344 | -0.0947 | -4.1134
-2.5 | -0.0883 | 0.03374 | -0.0949 | -2.6171
-2 | -0.0397 | 0.03359 | -0.0939 | -1.1819
-1.5 | 0.007 | 0.03377 | -0.0926 | 0.20728
-1 | 0.0476 | 0.03427 | -0.0898 | 1.389
-0.5 | 0.083 | 0.03498 | -0.086 | 2.3728
0 | 0.1131 | 0.03569 | -0.0813 | 3.169
0.5 | 0.1387 | 0.03602 | -0.0759 | 3.8506
1.5 | 0.2185 | 0.03746 | -0.0801 | 5.8329
2 | 0.2782 | 0.04039 | -0.0867 | 6.8878
2.5 | 0.3785 | 0.04419 | -0.0996 | 8.5653
3 | 0.4773 | 0.04694 | -0.1105 | 10.1683
3.5 | 0.5565 | 0.04883 | -0.117 | 11.3967
4 | 0.6288 | 0.05038 | -0.1218 | 12.4811
4.5 | 0.7029 | 0.05158 | -0.1259 | 13.6274
5 | 0.7769 | 0.05226 | -0.1291 | 14.8661
5.5 | 0.8524 | 0.05213 | -0.131 | 16.3514
6 | 0.9346 | 0.05056 | -0.1319 | 18.485
6.5 | 1.0458 | 0.04486 | -0.1323 | 23.3125
7 | 1.225 | 0.03269 | -0.1364 | 37.4732
7.5 | 1.2732 | 0.03165 | -0.1294 | 40.2275
8 | 1.2685 | 0.0339 | -0.1168 | 37.4189
8.5 | 1.2731 | 0.03813 | -0.1076 | 33.3884
9 | 1.3243 | 0.04297 | -0.1061 | 30.8192
10 | 1.4552 | 0.05516 | -0.1089 | 26.3814
10.5 | 1.492 | 0.06187 | -0.1063 | 24.1151
11 | 1.474 | 0.06854 | -0.0965 | 21.5057
11.5 | 1.4393 | 0.0754 | -0.0862 | 19.0889
12 | 1.3896 | 0.08352 | -0.0771 | 16.6379
12.5 | 1.3272 | 0.09374 | -0.0715 | 14.1583
13 | 1.2678 | 0.10652 | -0.0713 | 11.902
13.5 | 0.9827 | 0.18346 | -0.1357 | 5.3565
14 | 1.0308 | 0.19579 | -0.1354 | 5.2648
14.5 | 1.0065 | 0.19863 | -0.1416 | 5.0672
15 | 1.0169 | 0.20582 | -0.145 | 4.9407
15.5 | 1.0467 | 0.21595 | -0.1461 | 4.847

## 5. Re 50k Mach 0.10 (2)
BIGFOIL.COM POLAR EXPORT
AF140k
AF140k |  |  |  | Cl Max: | 1.634 | at alpha= | 8 | deg
JavaFoil+Calcfoil stall+Eppler ext transition |  |  |  | L/D Max: | 50.525 | at alpha= | 4 | deg
Re: | 50000 |  |  | Cd Min: | 0.01863 | at alpha= | -3.5 | deg
Mach: | 0.1 |  |  | Cl=0 at alpha= | -7.0761 | deg
|  |  |  | @ Cl=0.1, Cd= | 0.054284
|  |  |  | @ Cl=0.4, Cd= | 0.024224
|  |  |  | @ Cl=0.6, Cd= | 0.01971
alpha (deg) | Cl | Cd | Cm | Cl/Cd
-20 | -0.385 | 0.36228 | -0.055 | -1.064
-19.5 | -0.396 | 0.33619 | -0.055 | -1.178
-19 | -0.406 | 0.3298 | -0.055 | -1.232
-18.5 | -0.415 | 0.31093 | -0.055 | -1.336
-18 | -0.424 | 0.28812 | -0.055 | -1.471
-17.5 | -0.431 | 0.26176 | -0.055 | -1.646
-17 | -0.436 | 0.24485 | -0.055 | -1.782
-16.5 | -0.44 | 0.23811 | -0.056 | -1.849
-16 | -0.442 | 0.21878 | -0.057 | -2.021
-15.5 | -0.442 | 0.1943 | -0.057 | -2.274
-15 | -0.439 | 0.18868 | -0.058 | -2.327
-14.5 | -0.434 | 0.1771 | -0.059 | -2.449
-14 | -0.425 | 0.15945 | -0.059 | -2.668
-13.5 | -0.414 | 0.15101 | -0.06 | -2.741
-13 | -0.399 | 0.13632 | -0.06 | -2.93
-12.5 | -0.381 | 0.12509 | -0.061 | -3.049
-12 | -0.36 | 0.12025 | -0.062 | -2.995
-11.5 | -0.336 | 0.10963 | -0.062 | -3.061
-11 | -0.308 | 0.10118 | -0.063 | -3.042
-10.5 | -0.277 | 0.09516 | -0.063 | -2.91
-10 | -0.243 | 0.08972 | -0.065 | -2.71
-9.5 | -0.207 | 0.0833 | -0.066 | -2.48
-9 | -0.168 | 0.07757 | -0.067 | -2.162
-8.5 | -0.127 | 0.0723 | -0.069 | -1.751
-8 | -0.084 | 0.06795 | -0.071 | -1.231
-7.5 | -0.039 | 0.0642 | -0.073 | -0.608
-7 | 0.007 | 0.0604 | -0.074 | 0.113
-6.5 | 0.054 | 0.05721 | -0.076 | 0.937
-6 | 0.101 | 0.05422 | -0.078 | 1.865
-5.5 | 0.149 | 0.05156 | -0.081 | 2.896
-5 | 0.198 | 0.04912 | -0.085 | 4.031
-4.5 | 0.247 | 0.04694 | -0.089 | 5.266
-4 | 0.297 | 0.0448 | -0.094 | 6.628
-3.5 | 0.428 | 0.01863 | -0.176 | 22.952
-3 | 0.488 | 0.01887 | -0.176 | 25.867
-2.5 | 0.549 | 0.01886 | -0.177 | 29.098
-2 | 0.609 | 0.01986 | -0.177 | 30.641
-1.5 | 0.668 | 0.01996 | -0.178 | 33.484
-1 | 0.728 | 0.02003 | -0.178 | 36.33
-0.5 | 0.787 | 0.0201 | -0.179 | 39.174
0 | 0.832 | 0.02055 | -0.179 | 40.466
0.5 | 0.89 | 0.02081 | -0.18 | 42.782
1 | 0.948 | 0.02117 | -0.18 | 44.785
1.5 | 1.01 | 0.02173 | -0.181 | 46.481
2 | 1.07 | 0.02193 | -0.182 | 48.795
2.5 | 1.128 | 0.0228 | -0.183 | 49.469
3 | 1.186 | 0.02374 | -0.183 | 49.955
3.5 | 1.243 | 0.02472 | -0.184 | 50.271
4 | 1.297 | 0.02567 | -0.184 | 50.525
4.5 | 1.351 | 0.02914 | -0.184 | 46.375
5 | 1.402 | 0.03019 | -0.185 | 46.436
5.5 | 1.45 | 0.03121 | -0.185 | 46.463
6 | 1.495 | 0.03246 | -0.185 | 46.042
6.5 | 1.535 | 0.03385 | -0.185 | 45.353
7 | 1.573 | 0.03562 | -0.185 | 44.163
7.5 | 1.606 | 0.03716 | -0.185 | 43.222
8 | 1.634 | 0.03836 | -0.185 | 42.598
8.5 | 1.354 | 0.06963 | -0.078 | 19.451
9 | 1.371 | 0.07525 | -0.076 | 18.221
9.5 | 1.384 | 0.0811 | -0.074 | 17.064
10 | 1.392 | 0.0872 | -0.072 | 15.968
10.5 | 1.396 | 0.09309 | -0.069 | 15.002
11 | 1.396 | 0.10044 | -0.067 | 13.9
11.5 | 1.392 | 0.10821 | -0.065 | 12.86
12 | 1.383 | 0.1175 | -0.063 | 11.768
12.5 | 1.37 | 0.12574 | -0.062 | 10.895
13 | 1.353 | 0.1387 | -0.061 | 9.755

## 6. Re 50k Mach 0.25 (1)
BIGFOIL.COM POLAR EXPORT
AF140k
AF140k |  |  |  | Cl Max: | 1.441 | at alpha= | 10 | deg
XFOIL ncrit=9 |  |  |  | L/D Max: | 37.5158 | at alpha= | 7 | deg
Re: | 50000 |  |  | Cd Min: | 0.03321 | at alpha= | 7 | deg
Mach: | 0.25 |  |  | Cl=0 at alpha= | -1.4303 | deg
|  |  |  | @ Cl=0.1, Cd= | 0.036572
|  |  |  | @ Cl=0.4, Cd= | 0.045463
|  |  |  | @ Cl=0.6, Cd= | 0.050401
alpha (deg) | Cl | Cd | Cm | Cl/Cd
-20 | -0.5733 | 0.24823 | -0.012 | -2.3096
-19.5 | -0.5609 | 0.24316 | -0.0138 | -2.3067
-19 | -0.5557 | 0.24062 | -0.0167 | -2.3095
-18.5 | -0.5371 | 0.23249 | -0.017 | -2.3102
-18 | -0.5364 | 0.23166 | -0.02 | -2.3155
-17.5 | -0.5149 | 0.22206 | -0.0198 | -2.3187
-17 | -0.5114 | 0.21949 | -0.0221 | -2.3299
-16.5 | -0.495 | 0.21164 | -0.0224 | -2.3389
-16 | -0.4872 | 0.20732 | -0.0236 | -2.35
-15.5 | -0.476 | 0.20108 | -0.0243 | -2.3672
-15 | -0.4709 | 0.19731 | -0.0254 | -2.3866
-14.5 | -0.458 | 0.19027 | -0.0256 | -2.4071
-14 | -0.4528 | 0.18597 | -0.0263 | -2.4348
-13.5 | -0.4416 | 0.17926 | -0.0263 | -2.4635
-13 | -0.4471 | 0.17707 | -0.0273 | -2.525
-12.5 | -0.4257 | 0.16807 | -0.0262 | -2.5329
-12 | -0.4454 | 0.16776 | -0.0275 | -2.655
-11.5 | -0.4151 | 0.15734 | -0.0257 | -2.6382
-11 | -0.4143 | 0.15195 | -0.0255 | -2.7266
-10.5 | -0.4228 | 0.1489 | -0.0252 | -2.8395
-10 | -0.4021 | 0.14059 | -0.0235 | -2.8601
-9.5 | -0.4043 | 0.13536 | -0.0226 | -2.9868
-9 | -0.4298 | 0.13385 | -0.0215 | -3.2111
-8.5 | -0.4079 | 0.12572 | -0.0192 | -3.2445
-8 | -0.3984 | 0.11925 | -0.0171 | -3.3409
-7.5 | -0.4004 | 0.11392 | -0.0147 | -3.5147
-7 | -0.4058 | 0.10906 | -0.0118 | -3.7209
-6.5 | -0.4235 | 0.10502 | -0.008 | -4.0326
-5.5 | -0.495 | 0.07793 | -0.0347 | -6.3519
-4.5 | -0.3654 | 0.04587 | -0.0804 | -7.966
-4 | -0.3039 | 0.04167 | -0.0846 | -7.293
-3.5 | -0.2319 | 0.03802 | -0.0907 | -6.0994
-3 | -0.1684 | 0.03611 | -0.0936 | -4.6635
-2.5 | -0.1108 | 0.03508 | -0.0947 | -3.1585
-2 | -0.0566 | 0.03466 | -0.0949 | -1.633
-1.5 | -0.0059 | 0.03472 | -0.0942 | -0.16993
-1 | 0.0364 | 0.0352 | -0.0916 | 1.0341
-0.5 | 0.0776 | 0.03595 | -0.089 | 2.1586
0 | 0.1093 | 0.03683 | -0.0844 | 2.9677
0.5 | 0.1386 | 0.03758 | -0.0797 | 3.6881
1 | 0.158 | 0.03744 | -0.0733 | 4.2201
1.5 | 0.1938 | 0.03814 | -0.0765 | 5.0813
2 | 0.2711 | 0.04148 | -0.0871 | 6.5357
2.5 | 0.3953 | 0.04534 | -0.1037 | 8.7186
3 | 0.4934 | 0.0479 | -0.114 | 10.3006
3.5 | 0.5683 | 0.04971 | -0.1195 | 11.4323
4 | 0.6417 | 0.05131 | -0.124 | 12.5063
4.5 | 0.7156 | 0.05258 | -0.1277 | 13.6097
5 | 0.7885 | 0.05339 | -0.1302 | 14.7687
5.5 | 0.8629 | 0.05343 | -0.1314 | 16.1501
6 | 0.9499 | 0.05162 | -0.1318 | 18.4018
6.5 | 1.0957 | 0.04272 | -0.1326 | 25.6484
7 | 1.2459 | 0.03321 | -0.1323 | 37.5158
7.5 | 1.2646 | 0.03383 | -0.1212 | 37.381
8 | 1.2626 | 0.03714 | -0.1096 | 33.9957
8.5 | 1.2884 | 0.04178 | -0.1037 | 30.8377
9 | 1.3508 | 0.04719 | -0.1034 | 28.6247
9.5 | 1.4113 | 0.05366 | -0.1035 | 26.3008
10 | 1.441 | 0.06048 | -0.0998 | 23.8261
10.5 | 1.4157 | 0.06699 | -0.0896 | 21.133
11 | 1.3849 | 0.07451 | -0.0813 | 18.5868
11.5 | 1.3316 | 0.08371 | -0.0744 | 15.9073
12 | 1.2543 | 0.09658 | -0.0726 | 12.9872
12.5 | 1.1828 | 0.11366 | -0.0787 | 10.4065
13.5 | 0.9887 | 0.18739 | -0.1398 | 5.2762
14 | 1.0359 | 0.20056 | -0.1401 | 5.165
14.5 | 1.0154 | 0.20302 | -0.1464 | 5.0015
15 | 1.0298 | 0.21079 | -0.1498 | 4.8854

## 7. Re 50k Mach 0.25 (2)
BIGFOIL.COM POLAR EXPORT
AF140k
AF140k |  |  |  | Cl Max: | 1.627 | at alpha= | 7.5 | deg
JavaFoil+Calcfoil stall+Eppler ext transition |  |  |  | L/D Max: | 49.93 | at alpha= | 3.5 | deg
Re: | 50000 |  |  | Cd Min: | 0.01904 | at alpha= | -3 | deg
Mach: | 0.25 |  |  | Cl=0 at alpha= | -7.0745 | deg
|  |  |  | @ Cl=0.1, Cd= | 0.055106
|  |  |  | @ Cl=0.4, Cd= | 0.027547
|  |  |  | @ Cl=0.6, Cd= | 0.01966
alpha (deg) | Cl | Cd | Cm | Cl/Cd
-18 | -0.063 | 0.48509 | -0.06 | -0.129
-17.5 | -0.149 | 0.42009 | -0.059 | -0.355
-17 | -0.194 | 0.39289 | -0.06 | -0.493
-16.5 | -0.229 | 0.33827 | -0.059 | -0.678
-16 | -0.259 | 0.32029 | -0.059 | -0.81
-15.5 | -0.285 | 0.27378 | -0.058 | -1.041
-15 | -0.306 | 0.2721 | -0.058 | -1.125
-14.5 | -0.323 | 0.23251 | -0.058 | -1.388
-14 | -0.334 | 0.20258 | -0.057 | -1.651
-13.5 | -0.341 | 0.18476 | -0.058 | -1.846
-13 | -0.342 | 0.16664 | -0.06 | -2.054
-12.5 | -0.338 | 0.14838 | -0.06 | -2.279
-12 | -0.329 | 0.13778 | -0.062 | -2.385
-11.5 | -0.314 | 0.12212 | -0.063 | -2.568
-11 | -0.293 | 0.11087 | -0.063 | -2.646
-10.5 | -0.268 | 0.10194 | -0.064 | -2.632
-10 | -0.239 | 0.09407 | -0.065 | -2.537
-9.5 | -0.205 | 0.08849 | -0.066 | -2.317
-9 | -0.168 | 0.08046 | -0.067 | -2.086
-8.5 | -0.128 | 0.07512 | -0.07 | -1.699
-8 | -0.085 | 0.06993 | -0.071 | -1.211
-7.5 | -0.04 | 0.06531 | -0.073 | -0.608
-7 | 0.007 | 0.06192 | -0.075 | 0.112
-6.5 | 0.055 | 0.05798 | -0.078 | 0.945
-6 | 0.104 | 0.05485 | -0.08 | 1.888
-5.5 | 0.153 | 0.05215 | -0.083 | 2.934
-5 | 0.203 | 0.04965 | -0.086 | 4.089
-4.5 | 0.254 | 0.04745 | -0.09 | 5.343
-4 | 0.305 | 0.04532 | -0.095 | 6.722
-3.5 | 0.439 | 0.02025 | -0.181 | 21.69
-3 | 0.502 | 0.01904 | -0.181 | 26.346
-2.5 | 0.564 | 0.01907 | -0.181 | 29.565
-2 | 0.625 | 0.02007 | -0.182 | 31.159
-1.5 | 0.687 | 0.02021 | -0.183 | 33.97
-1 | 0.748 | 0.02032 | -0.183 | 36.8
-0.5 | 0.809 | 0.02042 | -0.184 | 39.603
0 | 0.854 | 0.02091 | -0.184 | 40.862
0.5 | 0.914 | 0.02117 | -0.185 | 43.185
1 | 0.977 | 0.02161 | -0.186 | 45.196
1.5 | 1.037 | 0.02224 | -0.186 | 46.64
2 | 1.099 | 0.0226 | -0.187 | 48.643
2.5 | 1.158 | 0.02351 | -0.188 | 49.279
3 | 1.217 | 0.02448 | -0.188 | 49.731
3.5 | 1.275 | 0.02554 | -0.189 | 49.93
4 | 1.332 | 0.0292 | -0.189 | 45.624
4.5 | 1.385 | 0.03022 | -0.189 | 45.844
5 | 1.436 | 0.03133 | -0.19 | 45.845
5.5 | 1.484 | 0.03257 | -0.19 | 45.573
6 | 1.527 | 0.03373 | -0.19 | 45.281
6.5 | 1.566 | 0.03584 | -0.19 | 43.707
7 | 1.6 | 0.0374 | -0.19 | 42.774
7.5 | 1.627 | 0.03896 | -0.19 | 41.776
8 | 1.347 | 0.06734 | -0.081 | 20.008
8.5 | 1.361 | 0.07243 | -0.078 | 18.787
9 | 1.369 | 0.07848 | -0.075 | 17.437
9.5 | 1.37 | 0.08547 | -0.073 | 16.029
10 | 1.364 | 0.0924 | -0.069 | 14.765
10.5 | 1.352 | 0.10053 | -0.066 | 13.446
11 | 1.332 | 0.11016 | -0.066 | 12.093
11.5 | 1.305 | 0.12248 | -0.063 | 10.653
12 | 1.27 | 0.13157 | -0.061 | 9.654
12.5 | 1.229 | 0.14387 | -0.061 | 8.539

## 8. Re 50k Mach 0.50 (1)
BIGFOIL.COM POLAR EXPORT
AF140k
AF140k |  |  |  | Cl Max: | 1.314 | at alpha= | 20 | deg
XFOIL ncrit=9 |  |  |  | L/D Max: | 28.8283 | at alpha= | 7 | deg
Re: | 50000 |  |  | Cd Min: | 0.0397 | at alpha= | -1 | deg
Mach: | 0.5 |  |  | Cl=0 at alpha= | -0.72542 | deg
|  |  |  | @ Cl=0.1, Cd= | 0.042235
|  |  |  | @ Cl=0.4, Cd= | 0.0487
|  |  |  | @ Cl=0.6, Cd= | 0.053926
alpha (deg) | Cl | Cd | Cm | Cl/Cd
-20 | -0.6281 | 0.28174 | -0.0103 | -2.2294
-19.5 | -0.6075 | 0.27087 | -0.0114 | -2.2428
-19 | -0.594 | 0.26505 | -0.0137 | -2.2411
-18.5 | -0.5806 | 0.25845 | -0.0158 | -2.2465
-18 | -0.5645 | 0.25134 | -0.0172 | -2.246
-17.5 | -0.5564 | 0.24721 | -0.0198 | -2.2507
-17 | -0.5361 | 0.23788 | -0.0203 | -2.2537
-16.5 | -0.5312 | 0.23516 | -0.0228 | -2.2589
-16 | -0.5101 | 0.22508 | -0.023 | -2.2663
-15.5 | -0.5051 | 0.22196 | -0.025 | -2.2756
-15 | -0.4849 | 0.21242 | -0.025 | -2.2827
-14.5 | -0.4799 | 0.20872 | -0.0265 | -2.2993
-14 | -0.4626 | 0.20009 | -0.0266 | -2.312
-13.5 | -0.4593 | 0.19658 | -0.0277 | -2.3365
-13 | -0.4394 | 0.1875 | -0.0272 | -2.3435
-12.5 | -0.4465 | 0.18604 | -0.0285 | -2.4
-12 | -0.4198 | 0.17526 | -0.0274 | -2.3953
-11.5 | -0.4274 | 0.17261 | -0.0281 | -2.4761
-11 | -0.4074 | 0.16431 | -0.0269 | -2.4795
-10.5 | -0.3989 | 0.15763 | -0.0264 | -2.5306
-10 | -0.4145 | 0.15622 | -0.026 | -2.6533
-9.5 | -0.3874 | 0.1464 | -0.0243 | -2.6462
-9 | -0.3807 | 0.14 | -0.0231 | -2.7193
-8.5 | -0.3902 | 0.13607 | -0.0218 | -2.8676
-8 | -0.396 | 0.13207 | -0.0196 | -2.9984
-7.5 | -0.3777 | 0.12424 | -0.0174 | -3.0401
-7 | -0.3715 | 0.11813 | -0.015 | -3.1448
-6.5 | -0.3736 | 0.1128 | -0.0123 | -3.3121
-6 | -0.3806 | 0.10804 | -0.0089 | -3.5228
-5.5 | -0.4231 | 0.10665 | -0.0031 | -3.9672
-5 | -0.4531 | 0.09299 | -0.0132 | -4.8726
-4.5 | -0.4758 | 0.08116 | -0.027 | -5.8625
-4 | -0.4585 | 0.07079 | -0.0368 | -6.4769
-3.5 | -0.4206 | 0.06157 | -0.0465 | -6.8312
-3 | -0.3414 | 0.0508 | -0.0668 | -6.7205
-2.5 | -0.2459 | 0.04405 | -0.0827 | -5.5823
-2 | -0.1643 | 0.04112 | -0.0903 | -3.9956
-1.5 | -0.0946 | 0.03993 | -0.0936 | -2.3691
-1 | -0.0296 | 0.0397 | -0.0958 | -0.74559
-0.5 | 0.0243 | 0.04026 | -0.0953 | 0.60358
0 | 0.0714 | 0.04131 | -0.0935 | 1.7284
0.5 | 0.1147 | 0.04271 | -0.0912 | 2.6856
1 | 0.1513 | 0.04427 | -0.0879 | 3.4177
1.5 | 0.2276 | 0.04612 | -0.0901 | 4.935
2.5 | 0.4107 | 0.04886 | -0.1094 | 8.4056
3 | 0.5081 | 0.05144 | -0.1192 | 9.8775
3.5 | 0.5942 | 0.05377 | -0.1257 | 11.0508
4 | 0.6744 | 0.05592 | -0.1301 | 12.0601
4.5 | 0.7503 | 0.0578 | -0.1327 | 12.981
5 | 0.8318 | 0.05897 | -0.1343 | 14.1055
5.5 | 0.883 | 0.06107 | -0.1321 | 14.4588
6 | 0.976 | 0.05983 | -0.1301 | 16.3129
6.5 | 1.1511 | 0.04828 | -0.1235 | 23.8422
7 | 1.2425 | 0.0431 | -0.1118 | 28.8283
7.5 | 1.2558 | 0.04655 | -0.1012 | 26.9774
8 | 1.2657 | 0.05227 | -0.0935 | 24.2147
8.5 | 1.273 | 0.05916 | -0.0875 | 21.5179
9 | 1.2553 | 0.06789 | -0.0826 | 18.4902
9.5 | 1.1946 | 0.08077 | -0.0821 | 14.7901
10 | 1.1263 | 0.09792 | -0.0887 | 11.5022
10.5 | 1.0712 | 0.11778 | -0.1006 | 9.0949
11 | 1.0672 | 0.13022 | -0.1055 | 8.1954
11.5 | 1.0465 | 0.1466 | -0.1159 | 7.1385
12 | 1.0411 | 0.16035 | -0.1243 | 6.4927
12.5 | 1.0454 | 0.1729 | -0.1315 | 6.0463
13 | 1.0584 | 0.1848 | -0.1375 | 5.7273
14 | 1.0677 | 0.21761 | -0.1621 | 4.9065
14.5 | 1.0765 | 0.22508 | -0.1681 | 4.7827
15 | 1.1202 | 0.24067 | -0.1696 | 4.6545
15.5 | 1.1188 | 0.24285 | -0.1768 | 4.607
16 | 1.1428 | 0.25338 | -0.181 | 4.5102
16.5 | 1.1811 | 0.26888 | -0.1828 | 4.3927
17 | 1.1821 | 0.26967 | -0.191 | 4.3835
17.5 | 1.2083 | 0.28124 | -0.1951 | 4.2963
18 | 1.2348 | 0.29204 | -0.1989 | 4.2282
18.5 | 1.2461 | 0.29693 | -0.2066 | 4.1966
19 | 1.281 | 0.31402 | -0.2086 | 4.0794
19.5 | 1.2904 | 0.31584 | -0.2171 | 4.0856
20 | 1.314 | 0.327 | -0.222 | 4.0183

## 9. Re 50k Mach 0.50 (2)
BIGFOIL.COM POLAR EXPORT
AF140k
AF140k |  |  |  | Cl Max: | 1.637 | at alpha= | 6 | deg
JavaFoil+Calcfoil stall+Eppler ext transition |  |  |  | L/D Max: | 47.902 | at alpha= | 2 | deg
Re: | 50000 |  |  | Cd Min: | 0.02022 | at alpha= | -2.5 | deg
Mach: | 0.5 |  |  | Cl=0 at alpha= | -7.0761 | deg
|  |  |  | @ Cl=0.1, Cd= | 0.061224
|  |  |  | @ Cl=0.4, Cd= | 0.04488
|  |  |  | @ Cl=0.6, Cd= | 0.020727
alpha (deg) | Cl | Cd | Cm | Cl/Cd
-20 | -0.703 | 0.33994 | -0.1 | -2.069
-19.5 | -0.676 | 0.43663 | -0.1 | -1.549
-19 | -0.649 | 0.42909 | -0.1 | -1.513
-18.5 | -0.622 | 0.42206 | -0.099 | -1.474
-18 | -0.595 | 0.28939 | -0.099 | -2.056
-17.5 | -0.568 | 0.28136 | -0.098 | -2.018
-17 | -0.541 | 0.26201 | -0.098 | -2.064
-16.5 | -0.513 | 0.38733 | -0.097 | -1.326
-16 | -0.486 | 0.25741 | -0.097 | -1.889
-15.5 | -0.459 | 0.36438 | -0.096 | -1.26
-15 | -0.432 | 0.249 | -0.095 | -1.734
-14.5 | -0.405 | 0.35038 | -0.094 | -1.155
-14 | -0.377 | 0.23278 | -0.093 | -1.621
-13.5 | -0.35 | 0.24397 | -0.093 | -1.435
-13 | -0.323 | 0.31512 | -0.091 | -1.024
-12.5 | -0.296 | 0.31176 | -0.091 | -0.948
-12 | -0.268 | 0.3067 | -0.09 | -0.875
-11.5 | -0.241 | 0.26168 | -0.089 | -0.921
-11 | -0.214 | 0.14474 | -0.088 | -1.477
-10.5 | -0.186 | 0.14075 | -0.086 | -1.325
-10 | -0.159 | 0.23405 | -0.083 | -0.68
-9.5 | -0.132 | 0.13967 | -0.081 | -0.945
-9 | -0.105 | 0.20971 | -0.078 | -0.499
-8.5 | -0.077 | 0.18704 | -0.073 | -0.414
-8 | -0.067 | 0.11698 | -0.07 | -0.576
-7.5 | -0.039 | 0.08342 | -0.072 | -0.468
-7 | 0.007 | 0.07234 | -0.076 | 0.1
-6.5 | 0.059 | 0.06436 | -0.08 | 0.91
-6 | 0.113 | 0.06023 | -0.084 | 1.868
-5.5 | 0.168 | 0.05563 | -0.088 | 3.019
-5 | 0.224 | 0.05236 | -0.091 | 4.284
-4.5 | 0.281 | 0.04973 | -0.096 | 5.656
-4 | 0.339 | 0.04751 | -0.101 | 7.126
-3.5 | 0.396 | 0.04547 | -0.107 | 8.711
-3 | 0.559 | 0.02142 | -0.202 | 26.088
-2.5 | 0.63 | 0.02022 | -0.202 | 31.151
-2 | 0.699 | 0.02045 | -0.204 | 34.168
-1.5 | 0.767 | 0.02164 | -0.204 | 35.445
-1 | 0.835 | 0.02176 | -0.205 | 38.382
-0.5 | 0.903 | 0.02196 | -0.205 | 41.138
0 | 0.952 | 0.02261 | -0.206 | 42.118
0.5 | 1.024 | 0.02314 | -0.207 | 44.244
1 | 1.092 | 0.02401 | -0.208 | 45.47
1.5 | 1.158 | 0.02439 | -0.209 | 47.505
2 | 1.224 | 0.02556 | -0.209 | 47.902
2.5 | 1.289 | 0.02693 | -0.21 | 47.884
3 | 1.355 | 0.03119 | -0.21 | 43.436
3.5 | 1.417 | 0.03251 | -0.211 | 43.599
4 | 1.475 | 0.03395 | -0.211 | 43.465
4.5 | 1.529 | 0.03562 | -0.211 | 42.922
5 | 1.577 | 0.03737 | -0.211 | 42.201
5.5 | 1.615 | 0.03928 | -0.211 | 41.119
6 | 1.637 | 0.04253 | -0.211 | 38.491
6.5 | 1.339 | 0.06224 | -0.09 | 21.509
7 | 1.307 | 0.0702 | -0.083 | 18.619
7.5 | 1.195 | 0.08461 | -0.064 | 14.125
8 | 0.808 | 0.11973 | -0.065 | 6.749
8.5 | 0.835 | 0.20084 | -0.076 | 4.156
9 | 0.862 | 0.13847 | -0.084 | 6.222
9.5 | 0.888 | 0.1786 | -0.088 | 4.972
10 | 0.915 | 0.16736 | -0.093 | 5.465
10.5 | 0.941 | 0.17689 | -0.097 | 5.322
11 | 0.968 | 0.29475 | -0.101 | 3.284

## 10. Re 100k Mach 0.00 (1)
BIGFOIL.COM POLAR EXPORT
AF140k
AF140k |  |  |  | Cl Max: | 1.5542 | at alpha= | 11.5 | deg
XFOIL ncrit=9 |  |  |  | L/D Max: | 63.6383 | at alpha= | 6 | deg
Re: | 100000 |  |  | Cd Min: | 0.01894 | at alpha= | 5.5 | deg
Mach: | 0 |  |  | Cl=0 at alpha= | -2.1797 | deg
|  |  |  | @ Cl=0.1, Cd= | 0.028577
|  |  |  | @ Cl=0.4, Cd= | 0.031801
|  |  |  | @ Cl=0.6, Cd= | 0.03
alpha (deg) | Cl | Cd | Cm | Cl/Cd
-12.5 | -0.4439 | 0.15862 | -0.0268 | -2.7985
-12 | -0.443 | 0.15257 | -0.0273 | -2.9036
-11.5 | -0.4416 | 0.14734 | -0.0275 | -2.9971
-11 | -0.4395 | 0.14098 | -0.0274 | -3.1175
-10.5 | -0.457 | 0.13659 | -0.029 | -3.3458
-10 | -0.435 | 0.12972 | -0.0262 | -3.3534
-9.5 | -0.4857 | 0.12547 | -0.0302 | -3.871
-9 | -0.4413 | 0.11841 | -0.0249 | -3.7269
-8.5 | -0.4687 | 0.11256 | -0.0255 | -4.164
-7.5 | -0.5901 | 0.07341 | -0.0519 | -8.0384
-7 | -0.5688 | 0.07107 | -0.0469 | -8.0034
-6.5 | -0.4951 | 0.03712 | -0.0908 | -13.3378
-6 | -0.4335 | 0.03323 | -0.0951 | -13.0454
-5.5 | -0.3722 | 0.03056 | -0.0983 | -12.1793
-5 | -0.316 | 0.02892 | -0.0998 | -10.9267
-4.5 | -0.2578 | 0.02779 | -0.1015 | -9.2767
-4 | -0.2013 | 0.02702 | -0.1029 | -7.45
-3.5 | -0.144 | 0.02661 | -0.1045 | -5.4115
-3 | -0.0885 | 0.02657 | -0.1058 | -3.3308
-2.5 | -0.0337 | 0.0268 | -0.107 | -1.2575
-2 | 0.0189 | 0.02729 | -0.1078 | 0.69256
-1.5 | 0.0693 | 0.02804 | -0.1082 | 2.4715
-1 | 0.1305 | 0.02911 | -0.1107 | 4.483
-0.5 | 0.2253 | 0.03045 | -0.1184 | 7.399
0 | 0.3077 | 0.0315 | -0.1233 | 9.7683
0.5 | 0.367 | 0.03178 | -0.1237 | 11.5481
1 | 0.4307 | 0.03182 | -0.1243 | 13.5355
1.5 | 0.4902 | 0.03117 | -0.1238 | 15.7267
2 | 0.5434 | 0.03017 | -0.1234 | 18.0113
2.5 | 0.6333 | 0.0299 | -0.1306 | 21.1806
3 | 0.7186 | 0.02921 | -0.1359 | 24.6012
3.5 | 0.8026 | 0.02801 | -0.1401 | 28.6541
4 | 0.887 | 0.02613 | -0.1433 | 33.9457
4.5 | 0.9778 | 0.02318 | -0.1463 | 42.1829
5 | 1.0628 | 0.02092 | -0.1487 | 50.8031
5.5 | 1.1638 | 0.01894 | -0.154 | 61.4467
6 | 1.2244 | 0.01924 | -0.1532 | 63.6383
6.5 | 1.2575 | 0.02024 | -0.1477 | 62.1294
7 | 1.2762 | 0.02162 | -0.14 | 59.0287
7.5 | 1.2825 | 0.02371 | -0.1307 | 54.0911
8 | 1.2754 | 0.02732 | -0.1203 | 46.6837
8.5 | 1.2799 | 0.03125 | -0.1124 | 40.9568
9 | 1.3008 | 0.03457 | -0.1072 | 37.628
9.5 | 1.3372 | 0.03766 | -0.1042 | 35.5072
10 | 1.3936 | 0.04103 | -0.1043 | 33.9654
10.5 | 1.4531 | 0.04492 | -0.1049 | 32.3486
11 | 1.5069 | 0.04949 | -0.1049 | 30.4486
11.5 | 1.5542 | 0.05465 | -0.1042 | 28.4392
12 | 1.5486 | 0.06004 | -0.0958 | 25.7928
12.5 | 1.5327 | 0.06619 | -0.0871 | 23.1561
13 | 1.5031 | 0.07326 | -0.0786 | 20.5173
13.5 | 1.4564 | 0.08154 | -0.0711 | 17.8612
14 | 1.4002 | 0.09165 | -0.067 | 15.2777
14.5 | 1.3422 | 0.10387 | -0.0676 | 12.9219
15 | 1.2944 | 0.11761 | -0.0726 | 11.0059
15.5 | 1.0603 | 0.20196 | -0.1387 | 5.25
16 | 1.0975 | 0.20856 | -0.1356 | 5.2623
16.5 | 1.0848 | 0.2167 | -0.1463 | 5.006

## 11. Re 100k Mach 0.00 (2)
BIGFOIL.COM POLAR EXPORT
AF140k
AF140k |  |  |  | Cl Max: | 1.68 | at alpha= | 9 | deg
JavaFoil+Calcfoil stall+Eppler ext transition |  |  |  | L/D Max: | 63.532 | at alpha= | 4 | deg
Re: | 100000 |  |  | Cd Min: | 0.01477 | at alpha= | -2.5 | deg
Mach: | 0 |  |  | Cl=0 at alpha= | -7.0761 | deg
|  |  |  | @ Cl=0.1, Cd= | 0.048918
|  |  |  | @ Cl=0.4, Cd= | 0.014895
|  |  |  | @ Cl=0.6, Cd= | 0.014824
alpha (deg) | Cl | Cd | Cm | Cl/Cd
-20 | -0.426 | 0.28755 | -0.055 | -1.48
-19.5 | -0.434 | 0.26686 | -0.055 | -1.626
-19 | -0.442 | 0.2604 | -0.055 | -1.696
-18.5 | -0.448 | 0.24038 | -0.055 | -1.866
-18 | -0.454 | 0.23109 | -0.055 | -1.965
-17.5 | -0.459 | 0.21021 | -0.056 | -2.182
-17 | -0.462 | 0.20095 | -0.057 | -2.297
-16.5 | -0.463 | 0.18911 | -0.057 | -2.447
-16 | -0.462 | 0.17936 | -0.058 | -2.576
-15.5 | -0.459 | 0.16661 | -0.058 | -2.756
-15 | -0.454 | 0.15643 | -0.059 | -2.902
-14.5 | -0.446 | 0.14424 | -0.059 | -3.093
-14 | -0.436 | 0.13748 | -0.06 | -3.169
-13.5 | -0.422 | 0.12546 | -0.061 | -3.366
-13 | -0.406 | 0.11631 | -0.061 | -3.49
-12.5 | -0.386 | 0.10913 | -0.062 | -3.541
-12 | -0.364 | 0.10255 | -0.062 | -3.547
-11.5 | -0.338 | 0.09618 | -0.063 | -3.515
-11 | -0.309 | 0.09014 | -0.064 | -3.432
-10.5 | -0.278 | 0.08437 | -0.064 | -3.292
-10 | -0.244 | 0.07909 | -0.067 | -3.079
-9.5 | -0.207 | 0.07409 | -0.068 | -2.79
-9 | -0.168 | 0.06911 | -0.069 | -2.424
-8.5 | -0.126 | 0.06533 | -0.071 | -1.934
-8 | -0.083 | 0.06125 | -0.072 | -1.362
-7.5 | -0.039 | 0.05787 | -0.074 | -0.673
-7 | 0.007 | 0.05468 | -0.076 | 0.124
-6.5 | 0.053 | 0.05166 | -0.078 | 1.034
-6 | 0.101 | 0.04886 | -0.082 | 2.064
-5.5 | 0.149 | 0.0464 | -0.085 | 3.208
-5 | 0.198 | 0.04407 | -0.09 | 4.482
-4.5 | 0.305 | 0.01612 | -0.175 | 18.919
-4 | 0.365 | 0.01486 | -0.175 | 24.575
-3.5 | 0.425 | 0.01492 | -0.176 | 28.51
-3 | 0.486 | 0.015 | -0.176 | 32.39
-2.5 | 0.546 | 0.01477 | -0.176 | 36.957
-2 | 0.606 | 0.01483 | -0.177 | 40.847
-1.5 | 0.665 | 0.01479 | -0.177 | 44.952
-1 | 0.724 | 0.01495 | -0.178 | 48.455
-0.5 | 0.783 | 0.01502 | -0.179 | 52.157
0 | 0.831 | 0.01529 | -0.179 | 54.362
0.5 | 0.89 | 0.01551 | -0.18 | 57.375
1 | 0.948 | 0.01579 | -0.18 | 60.052
1.5 | 1.009 | 0.01634 | -0.181 | 61.758
2 | 1.068 | 0.0171 | -0.182 | 62.453
2.5 | 1.126 | 0.01782 | -0.182 | 63.171
3 | 1.183 | 0.01872 | -0.183 | 63.19
3.5 | 1.24 | 0.01966 | -0.183 | 63.08
4 | 1.294 | 0.02037 | -0.183 | 63.532
4.5 | 1.347 | 0.02467 | -0.184 | 54.592
5 | 1.398 | 0.02544 | -0.184 | 54.959
5.5 | 1.446 | 0.0262 | -0.184 | 55.203
6 | 1.491 | 0.02715 | -0.184 | 54.923
6.5 | 1.533 | 0.02809 | -0.185 | 54.572
7 | 1.571 | 0.03053 | -0.185 | 51.452
7.5 | 1.605 | 0.03178 | -0.185 | 50.514
8 | 1.635 | 0.03327 | -0.185 | 49.141
8.5 | 1.66 | 0.03445 | -0.185 | 48.194
9 | 1.68 | 0.03575 | -0.185 | 46.996
9.5 | 1.386 | 0.0724 | -0.081 | 19.147
10 | 1.396 | 0.0775 | -0.078 | 18.013
10.5 | 1.402 | 0.08372 | -0.076 | 16.749
11 | 1.404 | 0.08931 | -0.074 | 15.724
11.5 | 1.402 | 0.0962 | -0.07 | 14.573
12 | 1.396 | 0.10274 | -0.069 | 13.591
12.5 | 1.386 | 0.1111 | -0.066 | 12.478
13 | 1.373 | 0.11794 | -0.066 | 11.645
13.5 | 1.357 | 0.12616 | -0.064 | 10.753
14 | 1.337 | 0.13526 | -0.06 | 9.883

## 12. Re 100k Mach 0.00 (3)
BIGFOIL.COM POLAR EXPORT
AF140k
AF140k |  |  |  | Cl Max: | 1.5196 | at alpha= | 14 | deg
NF |  |  |  | L/D Max: | 66.3434 | at alpha= | 6 | deg
Re: | 100000 |  |  | Cd Min: | 0.019119 | at alpha= | 5.5 | deg
Mach: | 0 |  |  | Cl=0 at alpha= | -2.6797 | deg
|  |  |  | @ Cl=0.1, Cd= | 0.02903
|  |  |  | @ Cl=0.4, Cd= | 0.028087
|  |  |  | @ Cl=0.6, Cd= | 0.028383
alpha (deg) | Cl | Cd | Cm | Cl/Cd
-20 | -0.52121 | 0.22685 | -0.015079 | -2.2976
-19.5 | -0.51023 | 0.22249 | -0.016942 | -2.2933
-19 | -0.49966 | 0.2181 | -0.018649 | -2.291
-18.5 | -0.48938 | 0.21366 | -0.020227 | -2.2904
-18 | -0.47927 | 0.20918 | -0.021698 | -2.2912
-17.5 | -0.46925 | 0.20464 | -0.023077 | -2.293
-17 | -0.45934 | 0.20003 | -0.02437 | -2.2963
-16.5 | -0.44968 | 0.19534 | -0.025577 | -2.302
-16 | -0.44045 | 0.19057 | -0.026686 | -2.3112
-15.5 | -0.43179 | 0.18573 | -0.027677 | -2.3248
-15 | -0.4238 | 0.18083 | -0.028525 | -2.3436
-14.5 | -0.41652 | 0.17589 | -0.029205 | -2.3681
-14 | -0.41 | 0.17091 | -0.029706 | -2.3989
-13.5 | -0.40426 | 0.16591 | -0.030039 | -2.4367
-13 | -0.39929 | 0.16088 | -0.030229 | -2.482
-12.5 | -0.3951 | 0.15583 | -0.030304 | -2.5354
-12 | -0.39175 | 0.1508 | -0.03028 | -2.5979
-11.5 | -0.38932 | 0.14578 | -0.030151 | -2.6706
-11 | -0.38796 | 0.1408 | -0.02988 | -2.7554
-10.5 | -0.38784 | 0.13585 | -0.029401 | -2.8549
-10 | -0.38928 | 0.13097 | -0.028624 | -2.9723
-9.5 | -0.3926 | 0.1262 | -0.027465 | -3.1109
-9 | -0.39787 | 0.12161 | -0.025901 | -3.2716
-8.5 | -0.40492 | 0.11717 | -0.024013 | -3.4557
-8 | -0.41414 | 0.11276 | -0.02193 | -3.6729
-7.5 | -0.42654 | 0.10817 | -0.019779 | -3.9433
-7 | -0.44055 | 0.10313 | -0.018008 | -4.2717
-6.5 | -0.44921 | 0.097284 | -0.01764 | -4.6175
-6 | -0.44582 | 0.090616 | -0.019302 | -4.9199
-5.5 | -0.43401 | 0.083846 | -0.022591 | -5.1763
-5 | -0.44998 | 0.080728 | -0.025165 | -5.5741
-4.5 | -0.33935 | 0.055493 | -0.066732 | -6.1151
-4 | -0.20035 | 0.037877 | -0.092488 | -5.2895
-3.5 | -0.12512 | 0.03289 | -0.098119 | -3.8043
-3 | -0.052844 | 0.03066 | -0.10297 | -1.7235
-2.5 | 0.02965 | 0.029308 | -0.10917 | 1.0117
-2 | 0.12279 | 0.02894 | -0.11715 | 4.2429
-1.5 | 0.21019 | 0.028275 | -0.12442 | 7.4337
-1 | 0.28734 | 0.028296 | -0.12867 | 10.1547
-0.5 | 0.35024 | 0.028454 | -0.12919 | 12.3091
0 | 0.40712 | 0.028034 | -0.1291 | 14.5222
0.5 | 0.48399 | 0.028258 | -0.13397 | 17.1278
1 | 0.56236 | 0.02843 | -0.13859 | 19.7804
1.5 | 0.6384 | 0.028334 | -0.14226 | 22.5313
2 | 0.7137 | 0.027929 | -0.14539 | 25.5538
2.5 | 0.78856 | 0.027116 | -0.14804 | 29.0806
3 | 0.86368 | 0.025782 | -0.15021 | 33.4998
3.5 | 0.94056 | 0.023919 | -0.15204 | 39.3221
4 | 1.0208 | 0.021834 | -0.15386 | 46.7521
4.5 | 1.106 | 0.020086 | -0.15637 | 55.0662
5 | 1.1867 | 0.019182 | -0.1585 | 61.8638
5.5 | 1.252 | 0.019119 | -0.1587 | 65.4858
6 | 1.3028 | 0.019638 | -0.15706 | 66.3434
6.5 | 1.3435 | 0.020486 | -0.15383 | 65.5796
7 | 1.3757 | 0.021545 | -0.14899 | 63.8521
7.5 | 1.398 | 0.022904 | -0.14235 | 61.0406
8 | 1.4105 | 0.024625 | -0.13414 | 57.2806
8.5 | 1.4201 | 0.02685 | -0.12595 | 52.8913
9 | 1.4321 | 0.029573 | -0.1191 | 48.4252
9.5 | 1.4441 | 0.032627 | -0.11294 | 44.2618
10 | 1.4561 | 0.035667 | -0.10706 | 40.8244
10.5 | 1.4628 | 0.038905 | -0.10062 | 37.5979
11 | 1.4663 | 0.042423 | -0.094101 | 34.5647
11.5 | 1.4735 | 0.046171 | -0.088536 | 31.9134
12 | 1.4847 | 0.050243 | -0.083994 | 29.5497
12.5 | 1.4973 | 0.054755 | -0.08015 | 27.3462
13 | 1.5094 | 0.05974 | -0.076714 | 25.2653
13.5 | 1.5177 | 0.065341 | -0.073282 | 23.228
14 | 1.5196 | 0.071759 | -0.069688 | 21.1764
14.5 | 1.513 | 0.079121 | -0.066474 | 19.1225
15 | 1.493 | 0.088124 | -0.065054 | 16.9418
15.5 | 1.4519 | 0.10089 | -0.067179 | 14.3912
16 | 1.4076 | 0.1142 | -0.072887 | 12.325
16.5 | 1.3314 | 0.13856 | -0.089235 | 9.6089
17 | 1.2062 | 0.18014 | -0.12245 | 6.6962
17.5 | 1.0344 | 0.21077 | -0.12766 | 4.9077
18 | 0.93785 | 0.23198 | -0.12657 | 4.0427
18.5 | 0.912 | 0.24038 | -0.12764 | 3.794
19 | 0.91918 | 0.24441 | -0.13055 | 3.7609
19.5 | 0.94004 | 0.24912 | -0.13528 | 3.7735
20 | 0.9649 | 0.25486 | -0.14092 | 3.786

## 13. Re 100k Mach 0.10 (1)
BIGFOIL.COM POLAR EXPORT
AF140k
AF140k |  |  |  | Cl Max: | 1.538 | at alpha= | 12 | deg
XFOIL ncrit=9 |  |  |  | L/D Max: | 63.0041 | at alpha= | 6 | deg
Re: | 100000 |  |  | Cd Min: | 0.01915 | at alpha= | 5.5 | deg
Mach: | 0.1 |  |  | Cl=0 at alpha= | -2.1535 | deg
|  |  |  | @ Cl=0.1, Cd= | 0.028737
|  |  |  | @ Cl=0.4, Cd= | 0.031884
|  |  |  | @ Cl=0.6, Cd= | 0.029995
alpha (deg) | Cl | Cd | Cm | Cl/Cd
-12 | -0.4415 | 0.15313 | -0.0273 | -2.8832
-11.5 | -0.442 | 0.14801 | -0.0277 | -2.9863
-11 | -0.4374 | 0.14155 | -0.0273 | -3.0901
-10.5 | -0.4571 | 0.13729 | -0.0292 | -3.3294
-10 | -0.4332 | 0.13029 | -0.0262 | -3.3249
-9.5 | -0.4782 | 0.12578 | -0.0298 | -3.8019
-9 | -0.4391 | 0.11899 | -0.0249 | -3.6902
-8.5 | -0.4621 | 0.11313 | -0.0253 | -4.0847
-8 | -0.4626 | 0.1083 | -0.023 | -4.2715
-7 | -0.5699 | 0.0716 | -0.0468 | -7.9595
-6.5 | -0.5088 | 0.03922 | -0.0879 | -12.973
-6 | -0.4443 | 0.03429 | -0.0938 | -12.9571
-5.5 | -0.3809 | 0.0312 | -0.0976 | -12.2083
-5 | -0.3212 | 0.02921 | -0.0999 | -10.9962
-4.5 | -0.264 | 0.02806 | -0.1014 | -9.4084
-4 | -0.2063 | 0.02721 | -0.1029 | -7.5818
-3.5 | -0.1488 | 0.02681 | -0.1045 | -5.5502
-3 | -0.0921 | 0.02671 | -0.1059 | -3.4481
-2.5 | -0.0368 | 0.02694 | -0.1071 | -1.366
-2 | 0.0163 | 0.02744 | -0.108 | 0.59402
-1.5 | 0.067 | 0.02818 | -0.1085 | 2.3776
-1 | 0.1352 | 0.02933 | -0.1122 | 4.6096
-0.5 | 0.2303 | 0.03066 | -0.1198 | 7.5114
0 | 0.3034 | 0.03141 | -0.1231 | 9.6593
0.5 | 0.3705 | 0.03187 | -0.1247 | 11.6254
1 | 0.436 | 0.0319 | -0.1255 | 13.6677
1.5 | 0.4968 | 0.03125 | -0.1251 | 15.8976
2 | 0.5447 | 0.03018 | -0.1236 | 18.0484
2.5 | 0.6373 | 0.02987 | -0.1312 | 21.3358
3 | 0.7245 | 0.02911 | -0.1367 | 24.8884
3.5 | 0.8097 | 0.02785 | -0.1409 | 29.0736
4 | 0.8952 | 0.02587 | -0.1441 | 34.6038
5 | 1.0771 | 0.02056 | -0.1503 | 52.3881
5.5 | 1.1643 | 0.01915 | -0.1532 | 60.799
6 | 1.2248 | 0.01944 | -0.1523 | 63.0041
6.5 | 1.2581 | 0.02045 | -0.1467 | 61.5208
7 | 1.2766 | 0.02192 | -0.1389 | 58.2391
7.5 | 1.2808 | 0.02414 | -0.1292 | 53.0572
8 | 1.2735 | 0.02793 | -0.1189 | 45.5961
8.5 | 1.2797 | 0.0318 | -0.1112 | 40.2421
9 | 1.3026 | 0.03522 | -0.1063 | 36.9847
9.5 | 1.3408 | 0.03826 | -0.1035 | 35.0444
10 | 1.3969 | 0.04172 | -0.1033 | 33.4827
10.5 | 1.4564 | 0.04581 | -0.1038 | 31.7922
11 | 1.5063 | 0.0506 | -0.1031 | 29.7688
12 | 1.538 | 0.06146 | -0.0927 | 25.0244
12.5 | 1.5158 | 0.06783 | -0.0838 | 22.347
13 | 1.4803 | 0.07527 | -0.0755 | 19.6665
13.5 | 1.4321 | 0.08407 | -0.0693 | 17.0346
14 | 1.3777 | 0.09467 | -0.0667 | 14.5527
14.5 | 1.3239 | 0.10723 | -0.0688 | 12.3464
15 | 1.2819 | 0.12105 | -0.0745 | 10.5898
15.5 | 1.0616 | 0.20305 | -0.1399 | 5.2283
16 | 1.0983 | 0.20988 | -0.1371 | 5.233
16.5 | 1.0862 | 0.21786 | -0.1477 | 4.9858
17 | 1.0942 | 0.22538 | -0.1533 | 4.8549

## 14. Re 100k Mach 0.10 (2)
BIGFOIL.COM POLAR EXPORT
AF140k
AF140k |  |  |  | Cl Max: | 1.681 | at alpha= | 9 | deg
JavaFoil+Calcfoil stall+Eppler ext transition |  |  |  | L/D Max: | 63.303 | at alpha= | 4 | deg
Re: | 100000 |  |  | Cd Min: | 0.01479 | at alpha= | -2.5 | deg
Mach: | 0.1 |  |  | Cl=0 at alpha= | -7.0761 | deg
|  |  |  | @ Cl=0.1, Cd= | 0.049148
|  |  |  | @ Cl=0.4, Cd= | 0.014908
|  |  |  | @ Cl=0.6, Cd= | 0.014849
alpha (deg) | Cl | Cd | Cm | Cl/Cd
-20 | -0.385 | 0.30905 | -0.056 | -1.247
-19.5 | -0.396 | 0.28545 | -0.056 | -1.388
-19 | -0.406 | 0.26553 | -0.056 | -1.53
-18.5 | -0.415 | 0.24705 | -0.055 | -1.682
-18 | -0.424 | 0.24125 | -0.056 | -1.757
-17.5 | -0.431 | 0.2207 | -0.056 | -1.952
-17 | -0.436 | 0.20866 | -0.056 | -2.091
-16.5 | -0.44 | 0.19797 | -0.057 | -2.224
-16 | -0.442 | 0.18468 | -0.057 | -2.395
-15.5 | -0.442 | 0.17374 | -0.058 | -2.544
-15 | -0.439 | 0.15971 | -0.058 | -2.75
-14.5 | -0.434 | 0.14874 | -0.059 | -2.916
-14 | -0.425 | 0.13605 | -0.06 | -3.127
-13.5 | -0.414 | 0.12856 | -0.06 | -3.22
-13 | -0.399 | 0.11877 | -0.061 | -3.363
-12.5 | -0.381 | 0.1127 | -0.062 | -3.385
-12 | -0.36 | 0.10535 | -0.062 | -3.419
-11.5 | -0.336 | 0.0967 | -0.063 | -3.471
-11 | -0.308 | 0.0901 | -0.063 | -3.416
-10.5 | -0.277 | 0.08543 | -0.065 | -3.242
-10 | -0.243 | 0.08007 | -0.066 | -3.037
-9.5 | -0.207 | 0.0745 | -0.068 | -2.774
-9 | -0.168 | 0.06992 | -0.069 | -2.399
-8.5 | -0.127 | 0.06553 | -0.071 | -1.933
-8 | -0.084 | 0.0616 | -0.073 | -1.358
-7.5 | -0.039 | 0.0581 | -0.074 | -0.672
-7 | 0.007 | 0.05488 | -0.076 | 0.124
-6.5 | 0.054 | 0.0518 | -0.078 | 1.035
-6 | 0.101 | 0.04909 | -0.081 | 2.062
-5.5 | 0.15 | 0.04653 | -0.085 | 3.214
-5 | 0.198 | 0.04412 | -0.09 | 4.498
-4.5 | 0.306 | 0.01614 | -0.176 | 18.979
-4 | 0.367 | 0.01487 | -0.176 | 24.675
-3.5 | 0.428 | 0.01494 | -0.176 | 28.614
-3 | 0.488 | 0.01503 | -0.177 | 32.485
-2.5 | 0.549 | 0.01479 | -0.177 | 37.093
-2 | 0.609 | 0.01486 | -0.178 | 40.951
-1.5 | 0.668 | 0.01496 | -0.179 | 44.672
-1 | 0.728 | 0.01498 | -0.179 | 48.592
-0.5 | 0.787 | 0.01505 | -0.18 | 52.312
0 | 0.835 | 0.01534 | -0.18 | 54.471
0.5 | 0.894 | 0.01556 | -0.181 | 57.488
1 | 0.953 | 0.01584 | -0.181 | 60.127
1.5 | 1.014 | 0.01641 | -0.182 | 61.799
2 | 1.074 | 0.01722 | -0.183 | 62.338
2.5 | 1.132 | 0.01794 | -0.183 | 63.085
3 | 1.189 | 0.01886 | -0.184 | 63.035
3.5 | 1.246 | 0.01976 | -0.184 | 63.059
4 | 1.3 | 0.02054 | -0.184 | 63.303
4.5 | 1.353 | 0.02479 | -0.185 | 54.585
5 | 1.404 | 0.02558 | -0.185 | 54.902
5.5 | 1.453 | 0.0264 | -0.185 | 55.028
6 | 1.498 | 0.02733 | -0.185 | 54.801
6.5 | 1.539 | 0.02833 | -0.185 | 54.321
7 | 1.576 | 0.03078 | -0.186 | 51.208
7.5 | 1.61 | 0.03214 | -0.186 | 50.087
8 | 1.639 | 0.03347 | -0.186 | 48.959
8.5 | 1.663 | 0.03506 | -0.186 | 47.417
9 | 1.681 | 0.03614 | -0.185 | 46.501
9.5 | 1.385 | 0.07318 | -0.08 | 18.932
10 | 1.394 | 0.07832 | -0.077 | 17.794
10.5 | 1.398 | 0.08427 | -0.075 | 16.585
11 | 1.397 | 0.09031 | -0.073 | 15.471
11.5 | 1.392 | 0.0969 | -0.07 | 14.368
12 | 1.383 | 0.10474 | -0.068 | 13.207
12.5 | 1.37 | 0.11151 | -0.065 | 12.288
13 | 1.353 | 0.11998 | -0.064 | 11.28
13.5 | 1.333 | 0.12887 | -0.063 | 10.343
14 | 1.309 | 0.13816 | -0.062 | 9.476

## 15. Re 100k Mach 0.25 (1)
BIGFOIL.COM POLAR EXPORT
AF140k
AF140k |  |  |  | Cl Max: | 1.4827 | at alpha= | 11 | deg
XFOIL ncrit=9 |  |  |  | L/D Max: | 60.7244 | at alpha= | 6 | deg
Re: | 100000 |  |  | Cd Min: | 0.01974 | at alpha= | 5.5 | deg
Mach: | 0.25 |  |  | Cl=0 at alpha= | -1.9962 | deg
|  |  |  | @ Cl=0.1, Cd= | 0.029602
|  |  |  | @ Cl=0.4, Cd= | 0.032355
|  |  |  | @ Cl=0.6, Cd= | 0.030155
alpha (deg) | Cl | Cd | Cm | Cl/Cd
-19.5 | -0.563 | 0.23932 | -0.0123 | -2.3525
-19 | -0.5522 | 0.23421 | -0.0142 | -2.3577
-18.5 | -0.5423 | 0.22877 | -0.016 | -2.3705
-18 | -0.53 | 0.22345 | -0.0171 | -2.3719
-17.5 | -0.525 | 0.21873 | -0.0197 | -2.4002
-17 | -0.5093 | 0.21247 | -0.0197 | -2.397
-16.5 | -0.505 | 0.20791 | -0.0221 | -2.4289
-16 | -0.4912 | 0.20142 | -0.0222 | -2.4387
-15.5 | -0.4848 | 0.19649 | -0.0237 | -2.4673
-15 | -0.4734 | 0.19035 | -0.024 | -2.487
-14.5 | -0.4689 | 0.18538 | -0.0254 | -2.5294
-14 | -0.4596 | 0.17908 | -0.0257 | -2.5665
-13.5 | -0.4523 | 0.17369 | -0.0262 | -2.6041
-13 | -0.4476 | 0.16768 | -0.0269 | -2.6694
-12.5 | -0.4476 | 0.16296 | -0.0279 | -2.7467
-12 | -0.435 | 0.1562 | -0.027 | -2.7849
-11.5 | -0.4469 | 0.15195 | -0.0289 | -2.9411
-11 | -0.4286 | 0.14459 | -0.0271 | -2.9642
-10.5 | -0.4578 | 0.1411 | -0.0301 | -3.2445
-10 | -0.4249 | 0.13332 | -0.0264 | -3.1871
-9.5 | -0.4501 | 0.12807 | -0.0283 | -3.5145
-9 | -0.4304 | 0.12207 | -0.0254 | -3.5258
-8.5 | -0.4388 | 0.11615 | -0.0248 | -3.7779
-8 | -0.4624 | 0.11184 | -0.0244 | -4.1345
-6.5 | -0.5618 | 0.06419 | -0.0538 | -8.7521
-6 | -0.4876 | 0.03893 | -0.0897 | -12.525
-5.5 | -0.4208 | 0.0343 | -0.0954 | -12.2682
-5 | -0.3579 | 0.03158 | -0.0985 | -11.3331
-4.5 | -0.2951 | 0.02975 | -0.101 | -9.9193
-4 | -0.2335 | 0.02848 | -0.103 | -8.1987
-3.5 | -0.1732 | 0.02783 | -0.1047 | -6.2235
-3 | -0.1136 | 0.02763 | -0.1064 | -4.1115
-2.5 | -0.0561 | 0.02777 | -0.1077 | -2.0202
-2 | -0.0004 | 0.02823 | -0.1088 | -0.014169
-1.5 | 0.0524 | 0.02899 | -0.1095 | 1.8075
-1 | 0.1528 | 0.03028 | -0.1185 | 5.0462
-0.5 | 0.2416 | 0.03126 | -0.1247 | 7.7287
0 | 0.3227 | 0.03203 | -0.1289 | 10.0749
0.5 | 0.3855 | 0.03235 | -0.1293 | 11.9165
1 | 0.4496 | 0.03237 | -0.1295 | 13.8894
1.5 | 0.5128 | 0.0318 | -0.1292 | 16.1258
2 | 0.5508 | 0.0303 | -0.1241 | 18.1782
2.5 | 0.6457 | 0.03002 | -0.132 | 21.509
3 | 0.7366 | 0.02923 | -0.1377 | 25.2001
3.5 | 0.8263 | 0.02785 | -0.142 | 29.6697
4 | 0.917 | 0.02561 | -0.1452 | 35.8063
4.5 | 1.0026 | 0.02327 | -0.1468 | 43.0855
5 | 1.106 | 0.02072 | -0.1514 | 53.3784
5.5 | 1.193 | 0.01974 | -0.1535 | 60.4357
6 | 1.2406 | 0.02043 | -0.1495 | 60.7244
6.5 | 1.2661 | 0.02171 | -0.1421 | 58.3187
7 | 1.2754 | 0.02361 | -0.1325 | 54.0195
7.5 | 1.2701 | 0.0268 | -0.1216 | 47.3918
8 | 1.2667 | 0.03105 | -0.1123 | 40.7955
8.5 | 1.2827 | 0.03475 | -0.1058 | 36.9122
9 | 1.315 | 0.03817 | -0.1017 | 34.4511
9.5 | 1.3642 | 0.04174 | -0.0998 | 32.6833
10 | 1.4184 | 0.04583 | -0.0987 | 30.9492
10.5 | 1.4602 | 0.05094 | -0.0961 | 28.6651
11 | 1.4827 | 0.0566 | -0.0916 | 26.1961
11.5 | 1.4696 | 0.063 | -0.0836 | 23.327
12 | 1.4504 | 0.06973 | -0.0767 | 20.8002
12.5 | 1.4386 | 0.07695 | -0.072 | 18.6953
13 | 1.3894 | 0.08622 | -0.0677 | 16.1146
13.5 | 1.3408 | 0.09719 | -0.0674 | 13.7957
14 | 1.2157 | 0.1225 | -0.0825 | 9.9241
14.5 | 1.1745 | 0.14169 | -0.0951 | 8.2892
15.5 | 1.0716 | 0.20893 | -0.146 | 5.129
16 | 1.1029 | 0.21666 | -0.1454 | 5.0905

## 16. Re 100k Mach 0.25 (2)
BIGFOIL.COM POLAR EXPORT
AF140k
AF140k |  |  |  | Cl Max: | 1.668 | at alpha= | 8.5 | deg
JavaFoil+Calcfoil stall+Eppler ext transition |  |  |  | L/D Max: | 62.652 | at alpha= | 3 | deg
Re: | 100000 |  |  | Cd Min: | 0.01492 | at alpha= | -2 | deg
Mach: | 0.25 |  |  | Cl=0 at alpha= | -7.0745 | deg
|  |  |  | @ Cl=0.1, Cd= | 0.049816
|  |  |  | @ Cl=0.4, Cd= | 0.015003
|  |  |  | @ Cl=0.6, Cd= | 0.014936
alpha (deg) | Cl | Cd | Cm | Cl/Cd
-18 | -0.063 | 0.37997 | -0.061 | -0.165
-17.5 | -0.149 | 0.35171 | -0.061 | -0.424
-17 | -0.194 | 0.30633 | -0.061 | -0.633
-16.5 | -0.229 | 0.27844 | -0.06 | -0.824
-16 | -0.259 | 0.24704 | -0.06 | -1.05
-15.5 | -0.285 | 0.23098 | -0.06 | -1.234
-15 | -0.306 | 0.20182 | -0.059 | -1.517
-14.5 | -0.323 | 0.18682 | -0.059 | -1.728
-14 | -0.334 | 0.17031 | -0.058 | -1.964
-13.5 | -0.341 | 0.15748 | -0.059 | -2.166
-13 | -0.342 | 0.14116 | -0.06 | -2.425
-12.5 | -0.338 | 0.12603 | -0.061 | -2.684
-12 | -0.329 | 0.11777 | -0.063 | -2.79
-11.5 | -0.314 | 0.10645 | -0.064 | -2.946
-11 | -0.293 | 0.09737 | -0.064 | -3.013
-10.5 | -0.268 | 0.08952 | -0.065 | -2.997
-10 | -0.239 | 0.08428 | -0.066 | -2.832
-9.5 | -0.205 | 0.07772 | -0.067 | -2.638
-9 | -0.168 | 0.07188 | -0.069 | -2.336
-8.5 | -0.128 | 0.06715 | -0.072 | -1.901
-8 | -0.085 | 0.06316 | -0.074 | -1.342
-7.5 | -0.04 | 0.05904 | -0.075 | -0.673
-7 | 0.007 | 0.05584 | -0.076 | 0.124
-6.5 | 0.055 | 0.05236 | -0.08 | 1.047
-6 | 0.104 | 0.04959 | -0.083 | 2.09
-5.5 | 0.153 | 0.04703 | -0.086 | 3.258
-5 | 0.203 | 0.04461 | -0.091 | 4.561
-4.5 | 0.255 | 0.04212 | -0.098 | 6.045
-4 | 0.377 | 0.01497 | -0.181 | 25.185
-3.5 | 0.439 | 0.01506 | -0.181 | 29.16
-3 | 0.502 | 0.01516 | -0.182 | 33.086
-2.5 | 0.564 | 0.01496 | -0.182 | 37.684
-2 | 0.625 | 0.01492 | -0.183 | 41.924
-1.5 | 0.687 | 0.01507 | -0.184 | 45.553
-1 | 0.748 | 0.01521 | -0.184 | 49.181
-0.5 | 0.809 | 0.0153 | -0.185 | 52.884
0 | 0.858 | 0.01559 | -0.185 | 55.029
0.5 | 0.919 | 0.01585 | -0.186 | 57.958
1 | 0.981 | 0.01629 | -0.187 | 60.214
1.5 | 1.041 | 0.01679 | -0.187 | 62.03
2 | 1.103 | 0.0178 | -0.188 | 61.931
2.5 | 1.162 | 0.01856 | -0.188 | 62.609
3 | 1.221 | 0.01948 | -0.189 | 62.652
3.5 | 1.278 | 0.02041 | -0.189 | 62.647
4 | 1.334 | 0.02489 | -0.189 | 53.588
4.5 | 1.388 | 0.02569 | -0.19 | 54.015
5 | 1.439 | 0.02652 | -0.19 | 54.251
5.5 | 1.487 | 0.02749 | -0.19 | 54.109
6 | 1.531 | 0.02842 | -0.19 | 53.865
6.5 | 1.569 | 0.03099 | -0.19 | 50.635
7 | 1.603 | 0.03241 | -0.19 | 49.469
7.5 | 1.632 | 0.03389 | -0.19 | 48.15
8 | 1.654 | 0.03549 | -0.19 | 46.593
8.5 | 1.668 | 0.03682 | -0.19 | 45.295
9 | 1.37 | 0.07082 | -0.08 | 19.34
9.5 | 1.371 | 0.07672 | -0.079 | 17.87
10 | 1.365 | 0.08289 | -0.075 | 16.47
10.5 | 1.352 | 0.08928 | -0.071 | 15.148
11 | 1.333 | 0.09681 | -0.07 | 13.767
11.5 | 1.305 | 0.10509 | -0.066 | 12.419
12 | 1.27 | 0.11459 | -0.064 | 11.087
12.5 | 1.229 | 0.12388 | -0.063 | 9.919
13 | 1.18 | 0.13602 | -0.058 | 8.674
13.5 | 1.125 | 0.15007 | -0.059 | 7.496

## 17. Re 100k Mach 0.50 (1)
BIGFOIL.COM POLAR EXPORT
AF140k
AF140k |  |  |  | Cl Max: | 1.3363 | at alpha= | 9 | deg
XFOIL ncrit=9 |  |  |  | L/D Max: | 52.341 | at alpha= | 5.5 | deg
Re: | 100000 |  |  | Cd Min: | 0.02342 | at alpha= | 5 | deg
Mach: | 0.5 |  |  | Cl=0 at alpha= | -1.9152 | deg
|  |  |  | @ Cl=0.1, Cd= | 0.033113
|  |  |  | @ Cl=0.4, Cd= | 0.03409
|  |  |  | @ Cl=0.6, Cd= | 0.033223
alpha (deg) | Cl | Cd | Cm | Cl/Cd
-10 | -0.3594 | 0.14254 | -0.0285 | -2.5214
-9.5 | -0.3453 | 0.13639 | -0.0264 | -2.5317
-9 | -0.3488 | 0.1306 | -0.0258 | -2.6708
-8.5 | -0.3547 | 0.12567 | -0.025 | -2.8225
-8 | -0.3538 | 0.11936 | -0.0235 | -2.9641
-7.5 | -0.3777 | 0.11526 | -0.0232 | -3.2769
-7 | -0.3653 | 0.1082 | -0.0204 | -3.3762
-6.5 | -0.3779 | 0.10322 | -0.0185 | -3.6611
-5.5 | -0.5154 | 0.08289 | -0.0277 | -6.2179
-5 | -0.5219 | 0.07156 | -0.0371 | -7.2932
-4.5 | -0.4905 | 0.05144 | -0.0674 | -9.5354
-4 | -0.402 | 0.04015 | -0.0886 | -10.0125
-3.5 | -0.3162 | 0.0355 | -0.098 | -8.907
-3 | -0.2313 | 0.03286 | -0.1048 | -7.039
-2.5 | -0.1492 | 0.03208 | -0.1097 | -4.6509
-2 | -0.0188 | 0.03248 | -0.1225 | -0.57882
-1.5 | 0.0921 | 0.03307 | -0.1316 | 2.785
-1 | 0.1952 | 0.03363 | -0.1389 | 5.8043
-0.5 | 0.2728 | 0.03376 | -0.1415 | 8.0806
0 | 0.3607 | 0.03404 | -0.1453 | 10.5964
0.5 | 0.4476 | 0.03415 | -0.148 | 13.1069
1 | 0.5061 | 0.03417 | -0.1457 | 14.8112
1.5 | 0.5791 | 0.03365 | -0.1449 | 17.2095
2.5 | 0.6847 | 0.03149 | -0.1357 | 21.7434
3 | 0.7899 | 0.02995 | -0.1413 | 26.374
4 | 1.0031 | 0.02634 | -0.1491 | 38.0828
4.5 | 1.1226 | 0.02403 | -0.153 | 46.7166
5 | 1.209 | 0.02342 | -0.1517 | 51.6225
5.5 | 1.2588 | 0.02405 | -0.1449 | 52.341
6 | 1.2747 | 0.02584 | -0.1339 | 49.3305
6.5 | 1.273 | 0.02875 | -0.1217 | 44.2783
7 | 1.2633 | 0.03318 | -0.1105 | 38.0741
7.5 | 1.264 | 0.03812 | -0.1017 | 33.1584
8 | 1.2853 | 0.04275 | -0.0951 | 30.0655
8.5 | 1.3167 | 0.04758 | -0.0897 | 27.6734
9 | 1.3363 | 0.05358 | -0.0842 | 24.9403
9.5 | 1.3363 | 0.06068 | -0.079 | 22.0221
10 | 1.3067 | 0.07007 | -0.0755 | 18.6485
10.5 | 1.2659 | 0.08159 | -0.0757 | 15.5154
11 | 1.2183 | 0.09583 | -0.081 | 12.7131
11.5 | 1.162 | 0.11456 | -0.0929 | 10.1432
12 | 1.1134 | 0.13678 | -0.1091 | 8.1401
12.5 | 1.0957 | 0.15454 | -0.1209 | 7.0901
13 | 1.0931 | 0.16889 | -0.1298 | 6.4723
13.5 | 1.0948 | 0.18324 | -0.1389 | 5.9747
14 | 1.1074 | 0.19504 | -0.1453 | 5.6778

## 18. Re 100k Mach 0.50 (2)
BIGFOIL.COM POLAR EXPORT
AF140k
AF140k |  |  |  | Cl Max: | 1.641 | at alpha= | 6 | deg
JavaFoil+Calcfoil stall+Eppler ext transition |  |  |  | L/D Max: | 60.54 | at alpha= | 1.5 | deg
Re: | 100000 |  |  | Cd Min: | 0.01576 | at alpha= | -3 | deg
Mach: | 0.5 |  |  | Cl=0 at alpha= | -7.0761 | deg
|  |  |  | @ Cl=0.1, Cd= | 0.054354
|  |  |  | @ Cl=0.4, Cd= | 0.031942
|  |  |  | @ Cl=0.6, Cd= | 0.015851
alpha (deg) | Cl | Cd | Cm | Cl/Cd
-20 | -0.703 | 0.2749 | -0.1 | -2.559
-19.5 | -0.676 | 0.34042 | -0.1 | -1.987
-19 | -0.649 | 0.33379 | -0.1 | -1.945
-18.5 | -0.622 | 0.32752 | -0.099 | -1.9
-18 | -0.595 | 0.23434 | -0.099 | -2.539
-17.5 | -0.568 | 0.22748 | -0.099 | -2.497
-17 | -0.541 | 0.22395 | -0.098 | -2.415
-16.5 | -0.513 | 0.29801 | -0.097 | -1.723
-16 | -0.486 | 0.20703 | -0.097 | -2.349
-15.5 | -0.459 | 0.27944 | -0.096 | -1.643
-15 | -0.432 | 0.1982 | -0.096 | -2.179
-14.5 | -0.405 | 0.26722 | -0.094 | -1.514
-14 | -0.377 | 0.1955 | -0.094 | -1.93
-13.5 | -0.35 | 0.19166 | -0.093 | -1.826
-13 | -0.323 | 0.23899 | -0.091 | -1.35
-12.5 | -0.296 | 0.23559 | -0.092 | -1.255
-12 | -0.268 | 0.23089 | -0.09 | -1.162
-11.5 | -0.241 | 0.20974 | -0.089 | -1.149
-11 | -0.214 | 0.12227 | -0.088 | -1.748
-10.5 | -0.186 | 0.11838 | -0.086 | -1.575
-10 | -0.159 | 0.17544 | -0.083 | -0.907
-9.5 | -0.132 | 0.11077 | -0.081 | -1.191
-9 | -0.105 | 0.16102 | -0.078 | -0.65
-8.5 | -0.078 | 0.15046 | -0.074 | -0.515
-8 | -0.067 | 0.09436 | -0.071 | -0.714
-7.5 | -0.039 | 0.07203 | -0.073 | -0.542
-7 | 0.007 | 0.06335 | -0.077 | 0.114
-6.5 | 0.059 | 0.05733 | -0.082 | 1.022
-6 | 0.113 | 0.05341 | -0.085 | 2.107
-5.5 | 0.168 | 0.04975 | -0.09 | 3.378
-5 | 0.225 | 0.04689 | -0.095 | 4.788
-4.5 | 0.282 | 0.04441 | -0.101 | 6.343
-4 | 0.34 | 0.04199 | -0.109 | 8.09
-3.5 | 0.49 | 0.01687 | -0.202 | 29.036
-3 | 0.56 | 0.01576 | -0.203 | 35.522
-2.5 | 0.63 | 0.01592 | -0.203 | 39.553
-2 | 0.699 | 0.01595 | -0.204 | 43.807
-1.5 | 0.767 | 0.01601 | -0.205 | 47.919
-1 | 0.835 | 0.01622 | -0.206 | 51.502
-0.5 | 0.903 | 0.01642 | -0.206 | 55.02
0 | 0.957 | 0.01679 | -0.207 | 57.012
0.5 | 1.028 | 0.01742 | -0.208 | 59.008
1 | 1.096 | 0.01826 | -0.209 | 59.993
1.5 | 1.162 | 0.0192 | -0.209 | 60.54
2 | 1.228 | 0.02034 | -0.21 | 60.39
2.5 | 1.293 | 0.02155 | -0.21 | 60.011
3 | 1.357 | 0.02671 | -0.211 | 50.803
3.5 | 1.42 | 0.02769 | -0.211 | 51.27
4 | 1.478 | 0.02885 | -0.211 | 51.233
4.5 | 1.532 | 0.03013 | -0.211 | 50.839
5 | 1.58 | 0.03153 | -0.212 | 50.13
5.5 | 1.62 | 0.03306 | -0.212 | 48.993
6 | 1.641 | 0.03692 | -0.212 | 44.447
6.5 | 1.64 | 0.03932 | -0.212 | 41.711
7 | 1.308 | 0.06252 | -0.086 | 20.916
7.5 | 1.195 | 0.07396 | -0.069 | 16.163
8 | 0.808 | 0.0993 | -0.066 | 8.138
8.5 | 0.835 | 0.16324 | -0.077 | 5.114
9 | 0.862 | 0.11468 | -0.085 | 7.512
9.5 | 0.888 | 0.13714 | -0.088 | 6.475
10 | 0.915 | 0.13786 | -0.093 | 6.635
10.5 | 0.941 | 0.14519 | -0.097 | 6.484
11 | 0.968 | 0.22028 | -0.101 | 4.394

## 19. Re 250k Mach 0.00 (1)
BIGFOIL.COM POLAR EXPORT
AF140k
AF140k |  |  |  | Cl Max: | 1.582 | at alpha= | 15 | deg
XFOIL ncrit=9 |  |  |  | L/D Max: | 98.1516 | at alpha= | 4 | deg
Re: | 250000 |  |  | Cd Min: | 0.01082 | at alpha= | 4 | deg
Mach: | 0 |  |  | Cl=0 at alpha= | -3.7018 | deg
|  |  |  | @ Cl=0.1, Cd= | 0.020789
|  |  |  | @ Cl=0.4, Cd= | 0.019742
|  |  |  | @ Cl=0.6, Cd= | 0.018211
alpha (deg) | Cl | Cd | Cm | Cl/Cd
-16 | -0.5011 | 0.19337 | -0.0184 | -2.5914
-15.5 | -0.5013 | 0.18638 | -0.0211 | -2.6897
-15 | -0.4878 | 0.18172 | -0.0205 | -2.6843
-14.5 | -0.4872 | 0.17521 | -0.0227 | -2.7807
-14 | -0.48 | 0.16914 | -0.023 | -2.8379
-13.5 | -0.471 | 0.16409 | -0.0229 | -2.8704
-13 | -0.4789 | 0.15611 | -0.0258 | -3.0677
-12.5 | -0.4645 | 0.15185 | -0.0243 | -3.0589
-12 | -0.477 | 0.1435 | -0.0273 | -3.324
-11.5 | -0.4637 | 0.13901 | -0.0257 | -3.3357
-11 | -0.852 | 0.05551 | -0.0703 | -15.3486
-10.5 | -0.817 | 0.05627 | -0.0645 | -14.5193
-10 | -0.8208 | 0.04146 | -0.0821 | -19.7974
-9.5 | -0.7769 | 0.03379 | -0.0902 | -22.992
-9 | -0.7268 | 0.03099 | -0.0928 | -23.4527
-8.5 | -0.6758 | 0.02863 | -0.0946 | -23.6046
-8 | -0.622 | 0.02662 | -0.0966 | -23.3659
-7.5 | -0.5675 | 0.02498 | -0.0982 | -22.7182
-7 | -0.5131 | 0.0238 | -0.0994 | -21.5588
-6.5 | -0.4585 | 0.02287 | -0.1006 | -20.0481
-6 | -0.3778 | 0.02239 | -0.1067 | -16.8736
-5.5 | -0.283 | 0.02232 | -0.1153 | -12.6792
-5 | -0.2052 | 0.02162 | -0.1206 | -9.4912
-4.5 | -0.1181 | 0.02161 | -0.1278 | -5.4651
-4 | -0.0498 | 0.02107 | -0.1311 | -2.3636
-3.5 | 0.0337 | 0.02103 | -0.1373 | 1.6025
-3 | 0.0994 | 0.02079 | -0.1398 | 4.7811
-2.5 | 0.1814 | 0.02068 | -0.1455 | 8.7718
-2 | 0.2468 | 0.02041 | -0.1477 | 12.0921
-1.5 | 0.3285 | 0.02012 | -0.153 | 16.327
-1 | 0.3923 | 0.01979 | -0.1546 | 19.8231
-0.5 | 0.4728 | 0.01929 | -0.1592 | 24.5101
0 | 0.5341 | 0.01885 | -0.1598 | 28.3342
0.5 | 0.6145 | 0.01807 | -0.1639 | 34.0066
1 | 0.6727 | 0.01745 | -0.1634 | 38.5501
2 | 0.808 | 0.01535 | -0.1654 | 52.6384
2.5 | 0.864 | 0.01428 | -0.1639 | 60.5042
3 | 0.9132 | 0.01331 | -0.1609 | 68.6101
3.5 | 0.9881 | 0.01175 | -0.1629 | 84.0936
4 | 1.062 | 0.01082 | -0.1651 | 98.1516
4.5 | 1.1194 | 0.0116 | -0.1652 | 96.5
5 | 1.1587 | 0.01263 | -0.1617 | 91.7419
5.5 | 1.1921 | 0.01373 | -0.1571 | 86.8245
6 | 1.2222 | 0.01496 | -0.1521 | 81.6979
6.5 | 1.2481 | 0.01648 | -0.1465 | 75.7342
7 | 1.2705 | 0.01844 | -0.1407 | 68.8991
7.5 | 1.2893 | 0.02094 | -0.1347 | 61.5712
8 | 1.3103 | 0.02338 | -0.129 | 56.0436
8.5 | 1.3329 | 0.02564 | -0.1237 | 51.9852
9 | 1.3556 | 0.02785 | -0.1185 | 48.675
9.5 | 1.3764 | 0.03026 | -0.1134 | 45.4858
10 | 1.3978 | 0.03273 | -0.1085 | 42.707
10.5 | 1.4195 | 0.03533 | -0.1039 | 40.1783
11 | 1.4423 | 0.03804 | -0.0997 | 37.9154
11.5 | 1.4691 | 0.04077 | -0.0962 | 36.0338
12 | 1.4927 | 0.04363 | -0.0923 | 34.2127
12.5 | 1.5205 | 0.04659 | -0.0892 | 32.6358
13 | 1.5389 | 0.04998 | -0.0853 | 30.7903
13.5 | 1.5706 | 0.05331 | -0.083 | 29.4616
14 | 1.566 | 0.05834 | -0.0777 | 26.8426
14.5 | 1.5722 | 0.06272 | -0.0741 | 25.067
15 | 1.582 | 0.06759 | -0.0713 | 23.4058
15.5 | 1.552 | 0.07567 | -0.0678 | 20.5101
16 | 1.519 | 0.08521 | -0.0667 | 17.8265
16.5 | 1.4814 | 0.09649 | -0.0684 | 15.3529
17 | 1.4376 | 0.11022 | -0.0738 | 13.043
17.5 | 1.3834 | 0.12806 | -0.0845 | 10.8027
18 | 1.3207 | 0.15132 | -0.1019 | 8.7279
18.5 | 1.2692 | 0.17571 | -0.1208 | 7.2233
19 | 1.1649 | 0.24239 | -0.1655 | 4.8059
19.5 | 1.1697 | 0.25295 | -0.1749 | 4.6242
20 | 1.19 | 0.25725 | -0.1759 | 4.6259

## 20. Re 250k Mach 0.00 (2)
BIGFOIL.COM POLAR EXPORT
AF140k
AF140k |  |  |  | Cl Max: | 1.717 | at alpha= | 10.5 | deg
JavaFoil+Calcfoil stall+Eppler ext transition |  |  |  | L/D Max: | 84.427 | at alpha= | 1.5 | deg
Re: | 250000 |  |  | Cd Min: | 0.01088 | at alpha= | -1.5 | deg
Mach: | 0 |  |  | Cl=0 at alpha= | -7.0761 | deg
|  |  |  | @ Cl=0.1, Cd= | 0.02475
|  |  |  | @ Cl=0.4, Cd= | 0.011475
|  |  |  | @ Cl=0.6, Cd= | 0.010999
alpha (deg) | Cl | Cd | Cm | Cl/Cd
-20 | -0.426 | 0.2413 | -0.058 | -1.765
-19.5 | -0.434 | 0.22111 | -0.057 | -1.964
-19 | -0.442 | 0.21016 | -0.057 | -2.102
-18.5 | -0.449 | 0.20063 | -0.058 | -2.236
-18 | -0.454 | 0.19011 | -0.057 | -2.39
-17.5 | -0.459 | 0.18149 | -0.058 | -2.528
-17 | -0.462 | 0.16642 | -0.059 | -2.774
-16.5 | -0.463 | 0.15863 | -0.059 | -2.918
-16 | -0.462 | 0.14854 | -0.06 | -3.112
-15.5 | -0.459 | 0.13988 | -0.06 | -3.284
-15 | -0.454 | 0.13387 | -0.061 | -3.393
-14.5 | -0.446 | 0.12467 | -0.061 | -3.58
-14 | -0.436 | 0.11855 | -0.062 | -3.676
-13.5 | -0.422 | 0.10984 | -0.064 | -3.846
-13 | -0.406 | 0.10304 | -0.064 | -3.941
-12.5 | -0.387 | 0.09642 | -0.065 | -4.009
-12 | -0.364 | 0.09109 | -0.064 | -3.995
-11.5 | -0.338 | 0.08482 | -0.068 | -3.989
-11 | -0.31 | 0.08054 | -0.068 | -3.844
-10.5 | -0.278 | 0.07566 | -0.069 | -3.674
-10 | -0.244 | 0.07089 | -0.072 | -3.439
-9.5 | -0.207 | 0.06671 | -0.073 | -3.102
-9 | -0.168 | 0.06263 | -0.075 | -2.679
-8.5 | -0.127 | 0.05881 | -0.079 | -2.153
-8 | -0.084 | 0.05524 | -0.082 | -1.514
-7.5 | -0.039 | 0.05214 | -0.083 | -0.749
-7 | 0.007 | 0.04912 | -0.086 | 0.138
-6.5 | 0.054 | 0.04604 | -0.091 | 1.166
-6 | 0.125 | 0.01318 | -0.174 | 9.482
-5.5 | 0.185 | 0.01285 | -0.174 | 14.376
-5 | 0.245 | 0.01156 | -0.175 | 21.165
-4.5 | 0.305 | 0.01153 | -0.176 | 26.434
-4 | 0.365 | 0.01151 | -0.176 | 31.737
-3.5 | 0.425 | 0.01145 | -0.176 | 37.157
-3 | 0.486 | 0.01136 | -0.177 | 42.755
-2.5 | 0.546 | 0.01099 | -0.177 | 49.69
-2 | 0.606 | 0.011 | -0.178 | 55.058
-1.5 | 0.665 | 0.01088 | -0.178 | 61.093
-1 | 0.724 | 0.01095 | -0.179 | 66.115
-0.5 | 0.783 | 0.01094 | -0.18 | 71.627
0 | 0.836 | 0.01105 | -0.18 | 75.629
0.5 | 0.895 | 0.01122 | -0.181 | 79.729
1 | 0.953 | 0.01139 | -0.181 | 83.668
1.5 | 1.013 | 0.012 | -0.182 | 84.427
2 | 1.072 | 0.01281 | -0.183 | 83.642
2.5 | 1.129 | 0.01349 | -0.183 | 83.731
3 | 1.186 | 0.01434 | -0.183 | 82.732
3.5 | 1.243 | 0.01517 | -0.184 | 81.913
4 | 1.297 | 0.0158 | -0.184 | 82.093
4.5 | 1.349 | 0.02041 | -0.184 | 66.097
5 | 1.4 | 0.02099 | -0.184 | 66.715
5.5 | 1.449 | 0.02153 | -0.185 | 67.293
6 | 1.494 | 0.02222 | -0.185 | 67.262
6.5 | 1.536 | 0.02285 | -0.185 | 67.233
7 | 1.574 | 0.02556 | -0.185 | 61.577
7.5 | 1.609 | 0.02661 | -0.185 | 60.447
8 | 1.639 | 0.02786 | -0.185 | 58.839
8.5 | 1.665 | 0.02897 | -0.185 | 57.485
9 | 1.686 | 0.0302 | -0.185 | 55.836
9.5 | 1.702 | 0.03179 | -0.185 | 53.545
10 | 1.712 | 0.03328 | -0.185 | 51.452
10.5 | 1.717 | 0.03495 | -0.185 | 49.128
11 | 1.715 | 0.03673 | -0.185 | 46.693
11.5 | 1.699 | 0.03918 | -0.183 | 43.367
12 | 1.424 | 0.08811 | -0.116 | 16.163
12.5 | 1.389 | 0.09823 | -0.078 | 14.138
13 | 1.376 | 0.10423 | -0.078 | 13.2
13.5 | 1.358 | 0.11155 | -0.074 | 12.177
14 | 1.338 | 0.11875 | -0.07 | 11.267
14.5 | 1.316 | 0.12621 | -0.071 | 10.425
15 | 1.29 | 0.13389 | -0.068 | 9.637
15.5 | 1.263 | 0.14278 | -0.065 | 8.845

## 21. Re 250k Mach 0.00 (3)
BIGFOIL.COM POLAR EXPORT
AF140k
AF140k |  |  |  | Cl Max: | 1.5355 | at alpha= | 12 | deg
NF |  |  |  | L/D Max: | 104.788 | at alpha= | 3.5 | deg
Re: | 250000 |  |  | Cd Min: | 0.010372 | at alpha= | 3 | deg
Mach: | 0 |  |  | Cl=0 at alpha= | -4.4758 | deg
|  |  |  | @ Cl=0.1, Cd= | 0.020806
|  |  |  | @ Cl=0.4, Cd= | 0.01702
|  |  |  | @ Cl=0.6, Cd= | 0.01509
alpha (deg) | Cl | Cd | Cm | Cl/Cd
-20 | -0.52589 | 0.2241 | -0.013646 | -2.3467
-19.5 | -0.51573 | 0.21975 | -0.015298 | -2.3469
-19 | -0.50572 | 0.21535 | -0.016862 | -2.3484
-18.5 | -0.49577 | 0.21089 | -0.018359 | -2.3509
-18 | -0.48577 | 0.20637 | -0.019807 | -2.3539
-17.5 | -0.47572 | 0.2018 | -0.021201 | -2.3574
-17 | -0.4657 | 0.19716 | -0.022522 | -2.362
-16.5 | -0.45593 | 0.19245 | -0.023741 | -2.3691
-16 | -0.44664 | 0.18766 | -0.024824 | -2.3801
-15.5 | -0.43798 | 0.1828 | -0.025739 | -2.3959
-15 | -0.42996 | 0.17788 | -0.026466 | -2.4172
-14.5 | -0.4226 | 0.1729 | -0.027 | -2.4442
-14 | -0.41597 | 0.16788 | -0.027351 | -2.4778
-13.5 | -0.4102 | 0.16285 | -0.027533 | -2.5189
-13 | -0.40545 | 0.15782 | -0.02755 | -2.5691
-12.5 | -0.40188 | 0.15283 | -0.027395 | -2.6295
-12 | -0.39967 | 0.14794 | -0.027067 | -2.7016
-11.5 | -0.39899 | 0.14308 | -0.026605 | -2.7885
-11 | -0.39989 | 0.13803 | -0.026165 | -2.8971
-10.5 | -0.40228 | 0.13243 | -0.02602 | -3.0376
-10 | -0.40629 | 0.12623 | -0.026312 | -3.2186
-9.5 | -0.41247 | 0.11969 | -0.026881 | -3.4462
-9 | -0.41987 | 0.11315 | -0.027636 | -3.7107
-8.5 | -0.42229 | 0.10709 | -0.029217 | -3.9432
-8 | -0.41277 | 0.10115 | -0.03362 | -4.0809
-7.5 | -0.42004 | 0.090607 | -0.041653 | -4.6359
-7 | -0.44726 | 0.084891 | -0.050065 | -5.2686
-6.5 | -0.33342 | 0.057184 | -0.090979 | -5.8307
-6 | -0.22603 | 0.031393 | -0.12072 | -7.2
-5.5 | -0.14612 | 0.026198 | -0.12733 | -5.5774
-5 | -0.07443 | 0.023911 | -0.13171 | -3.1128
-4.5 | -0.0034612 | 0.022422 | -0.13561 | -0.15436
-4 | 0.068056 | 0.021275 | -0.13926 | 3.1988
-3.5 | 0.14072 | 0.020208 | -0.143 | 6.9636
-3 | 0.21675 | 0.019227 | -0.14762 | 11.273
-2.5 | 0.29645 | 0.018169 | -0.15314 | 16.3164
-2 | 0.3701 | 0.017319 | -0.15749 | 21.369
-1.5 | 0.44192 | 0.016601 | -0.16064 | 26.62
-1 | 0.5114 | 0.015948 | -0.16288 | 32.0674
-0.5 | 0.57831 | 0.015319 | -0.16437 | 37.7512
0 | 0.64372 | 0.014629 | -0.16523 | 44.0018
0.5 | 0.70501 | 0.013695 | -0.16503 | 51.479
1 | 0.76324 | 0.0126 | -0.16438 | 60.5737
1.5 | 0.83145 | 0.011751 | -0.16619 | 70.7541
2 | 0.90257 | 0.011115 | -0.16863 | 81.206
2.5 | 0.97271 | 0.010631 | -0.17081 | 91.4941
3 | 1.0415 | 0.010372 | -0.17257 | 100.4171
3.5 | 1.1011 | 0.010508 | -0.17235 | 104.7884
4 | 1.1499 | 0.011015 | -0.17016 | 104.3922
4.5 | 1.1924 | 0.01173 | -0.16715 | 101.6478
5 | 1.2316 | 0.012514 | -0.16372 | 98.4167
5.5 | 1.2687 | 0.013339 | -0.15998 | 95.1123
6 | 1.3038 | 0.014193 | -0.1559 | 91.8592
6.5 | 1.3353 | 0.015175 | -0.15123 | 87.9957
7 | 1.3617 | 0.016505 | -0.14572 | 82.4994
7.5 | 1.3854 | 0.018178 | -0.1401 | 76.2155
8 | 1.4083 | 0.020052 | -0.1348 | 70.2348
8.5 | 1.4329 | 0.021951 | -0.13007 | 65.2787
9 | 1.4593 | 0.023756 | -0.12585 | 61.426
9.5 | 1.4841 | 0.025607 | -0.1215 | 57.9576
10 | 1.5049 | 0.027727 | -0.11668 | 54.2763
10.5 | 1.5195 | 0.030406 | -0.11129 | 49.9738
11 | 1.5288 | 0.033675 | -0.10562 | 45.3989
11.5 | 1.5336 | 0.037549 | -0.099914 | 40.8432
12 | 1.5355 | 0.041943 | -0.094566 | 36.6079
12.5 | 1.535 | 0.046841 | -0.089822 | 32.7699
13 | 1.5331 | 0.052184 | -0.085834 | 29.3785
13.5 | 1.5313 | 0.057776 | -0.082608 | 26.5042
14 | 1.5305 | 0.063441 | -0.08006 | 24.1242
14.5 | 1.5301 | 0.069206 | -0.078154 | 22.1092
15 | 1.5291 | 0.075235 | -0.076862 | 20.3236
15.5 | 1.5269 | 0.081677 | -0.076089 | 18.6946
16 | 1.5245 | 0.088583 | -0.075668 | 17.2098
16.5 | 1.5231 | 0.095969 | -0.075573 | 15.8708
17 | 1.5216 | 0.10407 | -0.076343 | 14.6208
17.5 | 1.5123 | 0.11366 | -0.078956 | 13.3061
18 | 1.4872 | 0.12559 | -0.083609 | 11.8424
18.5 | 1.452 | 0.13822 | -0.089751 | 10.5048
19 | 1.4167 | 0.14993 | -0.098579 | 9.4492
19.5 | 1.3708 | 0.16687 | -0.11267 | 8.2149
20 | 1.2589 | 0.21242 | -0.13367 | 5.9267

## 22. Re 250k Mach 0.10 (1)
BIGFOIL.COM POLAR EXPORT
AF140k
AF140k |  |  |  | Cl Max: | 1.5612 | at alpha= | 13.5 | deg
XFOIL ncrit=9 |  |  |  | L/D Max: | 97.6902 | at alpha= | 4 | deg
Re: | 250000 |  |  | Cd Min: | 0.01091 | at alpha= | 4 | deg
Mach: | 0.1 |  |  | Cl=0 at alpha= | -3.7036 | deg
|  |  |  | @ Cl=0.1, Cd= | 0.02084
|  |  |  | @ Cl=0.4, Cd= | 0.019786
|  |  |  | @ Cl=0.6, Cd= | 0.018309
alpha (deg) | Cl | Cd | Cm | Cl/Cd
-15 | -0.4877 | 0.18241 | -0.0205 | -2.6736
-14.5 | -0.488 | 0.1758 | -0.0229 | -2.7759
-14 | -0.4794 | 0.16985 | -0.0229 | -2.8225
-13.5 | -0.4703 | 0.16474 | -0.0229 | -2.8548
-13 | -0.4776 | 0.15686 | -0.0257 | -3.0448
-12.5 | -0.4633 | 0.15253 | -0.0243 | -3.0374
-12 | -0.4749 | 0.1443 | -0.0271 | -3.2911
-11.5 | -0.4618 | 0.13973 | -0.0256 | -3.3049
-10 | -0.8154 | 0.04829 | -0.0741 | -16.8855
-9.5 | -0.7854 | 0.03525 | -0.0894 | -22.2809
-9 | -0.7393 | 0.03301 | -0.0906 | -22.3962
-8.5 | -0.6855 | 0.02951 | -0.0941 | -23.2294
-8 | -0.6305 | 0.02714 | -0.0965 | -23.2314
-7.5 | -0.5751 | 0.02541 | -0.0983 | -22.6328
-7 | -0.5203 | 0.02419 | -0.0995 | -21.5089
-6.5 | -0.4653 | 0.0232 | -0.1007 | -20.056
-6 | -0.3788 | 0.02263 | -0.1078 | -16.7388
-5.5 | -0.2881 | 0.02218 | -0.1155 | -12.9892
-5 | -0.2064 | 0.0218 | -0.1214 | -9.4679
-4.5 | -0.1179 | 0.02178 | -0.1288 | -5.4132
-4 | -0.0505 | 0.02117 | -0.1318 | -2.3855
-3.5 | 0.0347 | 0.02115 | -0.1383 | 1.6407
-3 | 0.0997 | 0.02084 | -0.1406 | 4.7841
-2.5 | 0.1835 | 0.02074 | -0.1465 | 8.8476
-2 | 0.248 | 0.02045 | -0.1485 | 12.1271
-1 | 0.3946 | 0.01982 | -0.1554 | 19.9092
-0.5 | 0.4769 | 0.0193 | -0.1603 | 24.7098
0 | 0.5378 | 0.01885 | -0.1607 | 28.5305
0.5 | 0.6056 | 0.01826 | -0.1623 | 33.1654
1 | 0.6778 | 0.0174 | -0.1644 | 38.954
1.5 | 0.7376 | 0.01665 | -0.1639 | 44.3003
3 | 0.9201 | 0.01322 | -0.1619 | 69.5991
3.5 | 0.9975 | 0.01168 | -0.1643 | 85.4024
4 | 1.0658 | 0.01091 | -0.1653 | 97.6902
4.5 | 1.1225 | 0.01173 | -0.165 | 95.6948
5 | 1.1613 | 0.01276 | -0.1614 | 91.011
5.5 | 1.1944 | 0.0139 | -0.1567 | 85.9281
6 | 1.2242 | 0.01516 | -0.1515 | 80.752
6.5 | 1.25 | 0.01672 | -0.1459 | 74.7608
7 | 1.2712 | 0.01879 | -0.1398 | 67.653
7.5 | 1.2902 | 0.02133 | -0.1337 | 60.4876
8 | 1.311 | 0.02379 | -0.128 | 55.1072
8.5 | 1.3341 | 0.02605 | -0.1226 | 51.2131
9 | 1.3554 | 0.0284 | -0.1173 | 47.7254
9.5 | 1.3751 | 0.03095 | -0.1119 | 44.4297
10 | 1.397 | 0.03345 | -0.1071 | 41.7638
10.5 | 1.4196 | 0.03606 | -0.1026 | 39.3677
11 | 1.4426 | 0.03884 | -0.0983 | 37.1421
11.5 | 1.4697 | 0.04168 | -0.0947 | 35.2615
12 | 1.4934 | 0.04464 | -0.0908 | 33.4543
12.5 | 1.5183 | 0.04787 | -0.0874 | 31.7172
13 | 1.5375 | 0.0514 | -0.0836 | 29.9125
13.5 | 1.5612 | 0.05527 | -0.0805 | 28.2468
14 | 1.5545 | 0.06075 | -0.0755 | 25.5885
14.5 | 1.5581 | 0.06548 | -0.0721 | 23.7951
15 | 1.5605 | 0.07109 | -0.0693 | 21.951
15.5 | 1.526 | 0.08015 | -0.0669 | 19.0393
16 | 1.4884 | 0.09091 | -0.0673 | 16.3722
16.5 | 1.4464 | 0.10371 | -0.0712 | 13.9466
17 | 1.3992 | 0.11925 | -0.0792 | 11.7333
17.5 | 1.3473 | 0.13822 | -0.0921 | 9.7475
18 | 1.2951 | 0.16058 | -0.1094 | 8.0651
18.5 | 1.1481 | 0.23937 | -0.1657 | 4.7963

## 23. Re 250k Mach 0.10 (2)
BIGFOIL.COM POLAR EXPORT
AF140k
AF140k |  |  |  | Cl Max: | 1.71 | at alpha= | 10.5 | deg
JavaFoil+Calcfoil stall+Eppler ext transition |  |  |  | L/D Max: | 84.403 | at alpha= | 1.5 | deg
Re: | 250000 |  |  | Cd Min: | 0.01096 | at alpha= | -0.5 | deg
Mach: | 0.1 |  |  | Cl=0 at alpha= | -7.0761 | deg
|  |  |  | @ Cl=0.1, Cd= | 0.024249
|  |  |  | @ Cl=0.4, Cd= | 0.011498
|  |  |  | @ Cl=0.6, Cd= | 0.011026
alpha (deg) | Cl | Cd | Cm | Cl/Cd
-20 | -0.386 | 0.25007 | -0.059 | -1.542
-19.5 | -0.396 | 0.23045 | -0.059 | -1.72
-19 | -0.406 | 0.22142 | -0.059 | -1.835
-18.5 | -0.416 | 0.20416 | -0.058 | -2.036
-18 | -0.424 | 0.19437 | -0.058 | -2.181
-17.5 | -0.431 | 0.18431 | -0.059 | -2.338
-17 | -0.437 | 0.17221 | -0.058 | -2.535
-16.5 | -0.44 | 0.16246 | -0.059 | -2.711
-16 | -0.442 | 0.15467 | -0.059 | -2.86
-15.5 | -0.442 | 0.14357 | -0.06 | -3.079
-15 | -0.439 | 0.13402 | -0.06 | -3.278
-14.5 | -0.434 | 0.1273 | -0.062 | -3.408
-14 | -0.426 | 0.11764 | -0.062 | -3.617
-13.5 | -0.414 | 0.11182 | -0.063 | -3.704
-13 | -0.4 | 0.10466 | -0.064 | -3.818
-12.5 | -0.382 | 0.09756 | -0.065 | -3.912
-12 | -0.36 | 0.09174 | -0.064 | -3.927
-11.5 | -0.336 | 0.08639 | -0.067 | -3.887
-11 | -0.308 | 0.08098 | -0.067 | -3.804
-10.5 | -0.277 | 0.07589 | -0.07 | -3.652
-10 | -0.243 | 0.07127 | -0.071 | -3.415
-9.5 | -0.207 | 0.06689 | -0.072 | -3.092
-9 | -0.168 | 0.06297 | -0.075 | -2.667
-8.5 | -0.127 | 0.05912 | -0.079 | -2.146
-8 | -0.084 | 0.05538 | -0.082 | -1.514
-7.5 | -0.039 | 0.05238 | -0.082 | -0.748
-7 | 0.007 | 0.04928 | -0.085 | 0.139
-6.5 | 0.054 | 0.04626 | -0.09 | 1.165
-6 | 0.121 | 0.0142 | -0.168 | 8.547
-5.5 | 0.186 | 0.01284 | -0.175 | 14.458
-5 | 0.246 | 0.01158 | -0.176 | 21.237
-4.5 | 0.306 | 0.01154 | -0.176 | 26.543
-4 | 0.367 | 0.01153 | -0.177 | 31.836
-3.5 | 0.428 | 0.01147 | -0.177 | 37.291
-3 | 0.488 | 0.01138 | -0.178 | 42.915
-2.5 | 0.549 | 0.011 | -0.178 | 49.884
-2 | 0.609 | 0.01103 | -0.179 | 55.186
-1.5 | 0.668 | 0.01104 | -0.18 | 60.537
-1 | 0.728 | 0.01098 | -0.18 | 66.314
-0.5 | 0.787 | 0.01096 | -0.181 | 71.842
0 | 0.84 | 0.01108 | -0.181 | 75.79
0.5 | 0.899 | 0.01125 | -0.182 | 79.916
1 | 0.958 | 0.01142 | -0.182 | 83.833
1.5 | 1.018 | 0.01206 | -0.183 | 84.403
2 | 1.077 | 0.0129 | -0.183 | 83.467
2.5 | 1.135 | 0.01356 | -0.184 | 83.646
3 | 1.192 | 0.01444 | -0.184 | 82.55
3.5 | 1.249 | 0.01524 | -0.185 | 81.911
4 | 1.303 | 0.01596 | -0.185 | 81.691
4.5 | 1.355 | 0.02052 | -0.185 | 66.059
5 | 1.407 | 0.02113 | -0.185 | 66.584
5.5 | 1.455 | 0.02168 | -0.185 | 67.126
6 | 1.5 | 0.02235 | -0.186 | 67.125
6.5 | 1.542 | 0.02301 | -0.186 | 67.021
7 | 1.58 | 0.02583 | -0.186 | 61.161
7.5 | 1.613 | 0.02695 | -0.186 | 59.857
8 | 1.643 | 0.02805 | -0.186 | 58.58
8.5 | 1.668 | 0.0294 | -0.186 | 56.729
9 | 1.687 | 0.03056 | -0.186 | 55.209
9.5 | 1.701 | 0.03205 | -0.186 | 53.077
10 | 1.709 | 0.03389 | -0.186 | 50.428
10.5 | 1.71 | 0.03561 | -0.186 | 48.027
11 | 1.705 | 0.03737 | -0.185 | 45.617
11.5 | 1.65 | 0.04225 | -0.179 | 39.056
12 | 1.387 | 0.09299 | -0.085 | 14.921
12.5 | 1.372 | 0.09856 | -0.076 | 13.923
13 | 1.355 | 0.1057 | -0.075 | 12.821
13.5 | 1.334 | 0.11257 | -0.072 | 11.852
14 | 1.31 | 0.11957 | -0.07 | 10.958
14.5 | 1.283 | 0.12846 | -0.069 | 9.989
15 | 1.254 | 0.13754 | -0.068 | 9.115
15.5 | 1.222 | 0.14602 | -0.065 | 8.367

## 24. Re 250k Mach 0.25 (1)
BIGFOIL.COM POLAR EXPORT
AF140k
AF140k |  |  |  | Cl Max: | 1.5018 | at alpha= | 13 | deg
XFOIL ncrit=9 |  |  |  | L/D Max: | 94.6926 | at alpha= | 4 | deg
Re: | 250000 |  |  | Cd Min: | 0.01155 | at alpha= | 4 | deg
Mach: | 0.25 |  |  | Cl=0 at alpha= | -3.639 | deg
|  |  |  | @ Cl=0.1, Cd= | 0.021249
|  |  |  | @ Cl=0.4, Cd= | 0.019952
|  |  |  | @ Cl=0.6, Cd= | 0.018394
alpha (deg) | Cl | Cd | Cm | Cl/Cd
-14 | -0.4766 | 0.17366 | -0.0226 | -2.7444
-13.5 | -0.468 | 0.16823 | -0.0229 | -2.7819
-13 | -0.471 | 0.16081 | -0.0252 | -2.9289
-12.5 | -0.4584 | 0.15605 | -0.0243 | -2.9375
-12 | -0.4645 | 0.14844 | -0.0265 | -3.1292
-11.5 | -0.4535 | 0.14345 | -0.0254 | -3.1614
-11 | -0.4745 | 0.13447 | -0.0294 | -3.5287
-10.5 | -0.4558 | 0.13032 | -0.0266 | -3.4975
-9.5 | -0.5254 | 0.10188 | -0.0352 | -5.157
-9 | -0.7751 | 0.04747 | -0.0742 | -16.3282
-8.5 | -0.7414 | 0.04285 | -0.0782 | -17.3022
-8 | -0.6867 | 0.03307 | -0.0912 | -20.765
-7.5 | -0.6258 | 0.02915 | -0.0961 | -21.4683
-7 | -0.565 | 0.02663 | -0.099 | -21.2167
-6.5 | -0.4861 | 0.02513 | -0.1044 | -19.3434
-6 | -0.3843 | 0.02419 | -0.1138 | -15.8867
-5.5 | -0.3024 | 0.02321 | -0.1192 | -13.0289
-5 | -0.2116 | 0.0228 | -0.1263 | -9.2807
-4.5 | -0.1385 | 0.02207 | -0.1299 | -6.2755
-4 | -0.0517 | 0.02179 | -0.1363 | -2.3726
-3.5 | 0.0199 | 0.02143 | -0.1395 | 0.9286
-3 | 0.104 | 0.02124 | -0.1451 | 4.8964
-2.5 | 0.1741 | 0.02098 | -0.1479 | 8.2984
-2 | 0.258 | 0.02071 | -0.1533 | 12.4577
-1.5 | 0.3264 | 0.02039 | -0.1554 | 16.0078
-0.5 | 0.4759 | 0.0195 | -0.1616 | 24.4051
0 | 0.5606 | 0.01876 | -0.1662 | 29.8827
0.5 | 0.623 | 0.01818 | -0.1662 | 34.2684
1 | 0.6871 | 0.01748 | -0.1663 | 39.3078
1.5 | 0.7672 | 0.01624 | -0.1692 | 47.2414
2 | 0.8264 | 0.01525 | -0.1678 | 54.1902
3 | 0.9545 | 0.01289 | -0.1664 | 74.0497
3.5 | 1.0365 | 0.01174 | -0.1693 | 88.2879
4 | 1.0937 | 0.01155 | -0.1675 | 94.6926
4.5 | 1.1375 | 0.01238 | -0.1641 | 91.8821
5 | 1.1757 | 0.01352 | -0.1598 | 86.9601
5.5 | 1.2087 | 0.01474 | -0.1546 | 82.0014
6 | 1.2366 | 0.01622 | -0.1486 | 76.2392
6.5 | 1.2589 | 0.01814 | -0.1421 | 69.3991
7 | 1.2768 | 0.02068 | -0.1353 | 61.7408
7.5 | 1.295 | 0.02344 | -0.1287 | 55.2474
8 | 1.3162 | 0.02598 | -0.1226 | 50.662
8.5 | 1.3364 | 0.0286 | -0.1167 | 46.7273
9 | 1.3569 | 0.03129 | -0.111 | 43.3653
9.5 | 1.377 | 0.03415 | -0.1055 | 40.3221
10 | 1.3978 | 0.0372 | -0.1004 | 37.5753
10.5 | 1.4214 | 0.04032 | -0.0958 | 35.253
11 | 1.4454 | 0.04348 | -0.0914 | 33.2429
11.5 | 1.4699 | 0.04716 | -0.0872 | 31.1684
12 | 1.495 | 0.05083 | -0.0835 | 29.4118
12.5 | 1.4961 | 0.05614 | -0.0783 | 26.6494
13 | 1.5018 | 0.0614 | -0.0743 | 24.4593
13.5 | 1.4973 | 0.06788 | -0.0708 | 22.058
14 | 1.4643 | 0.07731 | -0.0685 | 18.9406
14.5 | 1.4282 | 0.0883 | -0.0693 | 16.1744
15 | 1.3897 | 0.10107 | -0.0734 | 13.7499
15.5 | 1.3456 | 0.1166 | -0.0816 | 11.5403
16 | 1.2907 | 0.13703 | -0.0959 | 9.4191
16.5 | 1.2297 | 0.16336 | -0.1163 | 7.5275
17.5 | 1.1525 | 0.2269 | -0.1568 | 5.0793
18.5 | 1.1661 | 0.24751 | -0.1737 | 4.7113
19 | 1.1861 | 0.25294 | -0.1758 | 4.6893
19.5 | 1.1946 | 0.26305 | -0.1847 | 4.5413
20 | 1.2143 | 0.26834 | -0.1868 | 4.5252

## 25. Re 250k Mach 0.25 (2)
BIGFOIL.COM POLAR EXPORT
AF140k
AF140k |  |  |  | Cl Max: | 1.681 | at alpha= | 9 | deg
JavaFoil+Calcfoil stall+Eppler ext transition |  |  |  | L/D Max: | 84.482 | at alpha= | 1.5 | deg
Re: | 250000 |  |  | Cd Min: | 0.01111 | at alpha= | -2.5 | deg
Mach: | 0.25 |  |  | Cl=0 at alpha= | -7.0745 | deg
|  |  |  | @ Cl=0.1, Cd= | 0.043464
|  |  |  | @ Cl=0.4, Cd= | 0.011591
|  |  |  | @ Cl=0.6, Cd= | 0.011134
alpha (deg) | Cl | Cd | Cm | Cl/Cd
-18 | -0.063 | 0.23618 | -0.065 | -0.266
-17.5 | -0.149 | 0.2205 | -0.064 | -0.676
-17 | -0.194 | 0.21362 | -0.065 | -0.908
-16.5 | -0.229 | 0.19145 | -0.063 | -1.198
-16 | -0.26 | 0.19521 | -0.063 | -1.329
-15.5 | -0.285 | 0.17667 | -0.062 | -1.614
-15 | -0.306 | 0.16499 | -0.062 | -1.856
-14.5 | -0.323 | 0.15409 | -0.062 | -2.095
-14 | -0.335 | 0.14179 | -0.061 | -2.359
-13.5 | -0.341 | 0.1262 | -0.061 | -2.703
-13 | -0.342 | 0.11955 | -0.063 | -2.865
-12.5 | -0.338 | 0.10652 | -0.063 | -3.176
-12 | -0.329 | 0.0977 | -0.064 | -3.364
-11.5 | -0.314 | 0.09066 | -0.065 | -3.46
-11 | -0.293 | 0.08474 | -0.066 | -3.463
-10.5 | -0.268 | 0.07879 | -0.069 | -3.407
-10 | -0.239 | 0.0742 | -0.07 | -3.22
-9.5 | -0.205 | 0.06923 | -0.072 | -2.964
-9 | -0.168 | 0.06455 | -0.074 | -2.603
-8.5 | -0.128 | 0.06014 | -0.078 | -2.125
-8 | -0.085 | 0.05645 | -0.081 | -1.504
-7.5 | -0.04 | 0.05315 | -0.084 | -0.75
-7 | 0.007 | 0.05025 | -0.083 | 0.138
-6.5 | 0.055 | 0.04683 | -0.091 | 1.175
-6 | 0.105 | 0.04309 | -0.102 | 2.428
-5.5 | 0.19 | 0.01304 | -0.18 | 14.588
-5 | 0.252 | 0.01161 | -0.181 | 21.729
-4.5 | 0.314 | 0.01166 | -0.181 | 26.962
-4 | 0.377 | 0.01161 | -0.182 | 32.476
-3.5 | 0.439 | 0.01156 | -0.182 | 38.003
-3 | 0.502 | 0.01151 | -0.183 | 43.578
-2.5 | 0.564 | 0.01111 | -0.183 | 50.741
-2 | 0.625 | 0.01115 | -0.184 | 56.073
-1.5 | 0.687 | 0.01117 | -0.185 | 61.473
-1 | 0.748 | 0.01113 | -0.185 | 67.2
-0.5 | 0.809 | 0.01113 | -0.186 | 72.679
0 | 0.863 | 0.01126 | -0.186 | 76.612
0.5 | 0.924 | 0.01145 | -0.187 | 80.655
1 | 0.985 | 0.01188 | -0.187 | 82.926
1.5 | 1.045 | 0.01237 | -0.188 | 84.482
2 | 1.106 | 0.01343 | -0.188 | 82.317
2.5 | 1.165 | 0.0141 | -0.189 | 82.598
3 | 1.223 | 0.01496 | -0.189 | 81.764
3.5 | 1.281 | 0.0158 | -0.19 | 81.12
4 | 1.336 | 0.02064 | -0.19 | 64.719
4.5 | 1.39 | 0.02122 | -0.19 | 65.492
5 | 1.441 | 0.02188 | -0.19 | 65.888
5.5 | 1.49 | 0.02253 | -0.19 | 66.12
6 | 1.534 | 0.02321 | -0.191 | 66.088
6.5 | 1.572 | 0.02598 | -0.191 | 60.528
7 | 1.607 | 0.02719 | -0.191 | 59.094
7.5 | 1.636 | 0.02843 | -0.191 | 57.532
8 | 1.658 | 0.02976 | -0.191 | 55.73
8.5 | 1.674 | 0.03117 | -0.191 | 53.702
9 | 1.681 | 0.03301 | -0.191 | 50.942
9.5 | 1.681 | 0.03463 | -0.191 | 48.534
10 | 1.669 | 0.03658 | -0.19 | 45.631
10.5 | 1.637 | 0.03949 | -0.188 | 41.451
11 | 1.338 | 0.08596 | -0.09 | 15.56
11.5 | 1.307 | 0.09266 | -0.078 | 14.105
12 | 1.272 | 0.1004 | -0.074 | 12.667
12.5 | 1.23 | 0.10726 | -0.072 | 11.465
13 | 1.18 | 0.1169 | -0.064 | 10.096
13.5 | 1.125 | 0.12562 | -0.064 | 8.958
14 | 1.064 | 0.13845 | -0.064 | 7.688

## 26. Re 250k Mach 0.50 (1)
BIGFOIL.COM POLAR EXPORT
AF140k
AF140k |  |  |  | Cl Max: | 1.3778 | at alpha= | 10 | deg
XFOIL ncrit=9 |  |  |  | L/D Max: | 82.1624 | at alpha= | 3.5 | deg
Re: | 250000 |  |  | Cd Min: | 0.01347 | at alpha= | 3 | deg
Mach: | 0.5 |  |  | Cl=0 at alpha= | -3.4485 | deg
|  |  |  | @ Cl=0.1, Cd= | 0.022647
|  |  |  | @ Cl=0.4, Cd= | 0.02087
|  |  |  | @ Cl=0.6, Cd= | 0.019186
alpha (deg) | Cl | Cd | Cm | Cl/Cd
-20 | -0.6307 | 0.27034 | -0.0043 | -2.333
-19.5 | -0.6162 | 0.26371 | -0.0061 | -2.3367
-19 | -0.6045 | 0.25651 | -0.009 | -2.3566
-18.5 | -0.5897 | 0.24963 | -0.0102 | -2.3623
-18 | -0.5756 | 0.24309 | -0.0117 | -2.3678
-17.5 | -0.5651 | 0.23599 | -0.0144 | -2.3946
-17 | -0.5511 | 0.22909 | -0.0154 | -2.4056
-16.5 | -0.5373 | 0.22277 | -0.0164 | -2.4119
-16 | -0.5306 | 0.2158 | -0.0195 | -2.4588
-15.5 | -0.5136 | 0.20935 | -0.0192 | -2.4533
-15 | -0.5037 | 0.20264 | -0.0209 | -2.4857
-14.5 | -0.4935 | 0.19572 | -0.0221 | -2.5215
-14 | -0.4802 | 0.18963 | -0.0224 | -2.5323
-13.5 | -0.4817 | 0.18268 | -0.0259 | -2.6369
-13 | -0.4618 | 0.17634 | -0.0242 | -2.6188
-12.5 | -0.4663 | 0.16966 | -0.0277 | -2.7484
-12 | -0.4456 | 0.16344 | -0.0255 | -2.7264
-11.5 | -0.4466 | 0.15666 | -0.0277 | -2.8508
-11 | -0.4362 | 0.1501 | -0.027 | -2.9061
-10.5 | -0.4293 | 0.1441 | -0.0268 | -2.9792
-10 | -0.4291 | 0.13732 | -0.0274 | -3.1248
-9.5 | -0.4358 | 0.13096 | -0.0288 | -3.3277
-9 | -0.4413 | 0.12366 | -0.0294 | -3.5687
-8.5 | -0.4554 | 0.11173 | -0.0311 | -4.0759
-8 | -0.4669 | 0.10412 | -0.0313 | -4.4842
-7 | -0.4777 | 0.08553 | -0.0414 | -5.5852
-6.5 | -0.477 | 0.07624 | -0.0495 | -6.2566
-6 | -0.5062 | 0.05025 | -0.0845 | -10.0736
-5.5 | -0.3923 | 0.03131 | -0.1281 | -12.5295
-5 | -0.3035 | 0.02766 | -0.1347 | -10.9725
-4.5 | -0.1965 | 0.02554 | -0.1427 | -7.6938
-4 | -0.1091 | 0.02427 | -0.1466 | -4.4953
-3.5 | -0.0088 | 0.02342 | -0.153 | -0.37575
-3 | 0.0766 | 0.02277 | -0.1566 | 3.3641
-2.5 | 0.1758 | 0.02225 | -0.1628 | 7.9011
-2 | 0.2555 | 0.0218 | -0.1653 | 11.7202
-1.5 | 0.3565 | 0.02118 | -0.1716 | 16.8319
-1 | 0.4323 | 0.02064 | -0.1731 | 20.9448
-0.5 | 0.5103 | 0.02004 | -0.1748 | 25.4641
0 | 0.5905 | 0.01931 | -0.1766 | 30.58
0.5 | 0.684 | 0.01809 | -0.1803 | 37.8109
1 | 0.7579 | 0.01712 | -0.18 | 44.2699
2 | 0.9066 | 0.01516 | -0.1786 | 59.8021
2.5 | 1 | 0.01396 | -0.181 | 71.6332
3 | 1.0864 | 0.01347 | -0.1822 | 80.6533
3.5 | 1.1437 | 0.01392 | -0.1782 | 82.1624
4 | 1.1791 | 0.01471 | -0.1701 | 80.1564
4.5 | 1.1985 | 0.01535 | -0.1592 | 78.0782
5 | 1.2355 | 0.01695 | -0.1528 | 72.8909
5.5 | 1.2631 | 0.01895 | -0.1449 | 66.6544
6 | 1.2784 | 0.02177 | -0.1359 | 58.723
6.5 | 1.2875 | 0.02542 | -0.1268 | 50.6491
7 | 1.3004 | 0.02915 | -0.1187 | 44.6106
7.5 | 1.3142 | 0.03304 | -0.111 | 39.776
8 | 1.3283 | 0.03722 | -0.104 | 35.6878
8.5 | 1.3433 | 0.04167 | -0.0975 | 32.2366
9 | 1.3611 | 0.04631 | -0.0915 | 29.3911
9.5 | 1.3753 | 0.05171 | -0.0858 | 26.5964
10 | 1.3778 | 0.05838 | -0.0812 | 23.6005
10.5 | 1.3635 | 0.06723 | -0.0784 | 20.2811
11 | 1.3407 | 0.07757 | -0.0783 | 17.2837
11.5 | 1.3127 | 0.08938 | -0.0812 | 14.6867
12 | 1.2704 | 0.10485 | -0.0891 | 12.1164
12.5 | 1.2275 | 0.12243 | -0.1006 | 10.0261
13 | 1.1835 | 0.1431 | -0.1157 | 8.2704
13.5 | 1.152 | 0.16432 | -0.1304 | 7.0107
14 | 1.1435 | 0.18087 | -0.1413 | 6.3222
14.5 | 1.1453 | 0.19539 | -0.1505 | 5.8616
15 | 1.1549 | 0.20764 | -0.1581 | 5.562

## 27. Re 250k Mach 0.50 (2)
BIGFOIL.COM POLAR EXPORT
AF140k
AF140k |  |  |  | Cl Max: | 1.645 | at alpha= | 6 | deg
JavaFoil+Calcfoil stall+Eppler ext transition |  |  |  | L/D Max: | 80.428 | at alpha= | 0.5 | deg
Re: | 250000 |  |  | Cd Min: | 0.01175 | at alpha= | -2 | deg
Mach: | 0.5 |  |  | Cl=0 at alpha= | -7.0761 | deg
|  |  |  | @ Cl=0.1, Cd= | 0.048376
|  |  |  | @ Cl=0.4, Cd= | 0.01233
|  |  |  | @ Cl=0.6, Cd= | 0.011933
alpha (deg) | Cl | Cd | Cm | Cl/Cd
-20 | -0.703 | 0.21764 | -0.101 | -3.232
-19.5 | -0.676 | 0.21323 | -0.1 | -3.172
-19 | -0.649 | 0.25992 | -0.1 | -2.498
-18.5 | -0.622 | 0.19923 | -0.1 | -3.123
-18 | -0.595 | 0.18593 | -0.099 | -3.2
-17.5 | -0.568 | 0.18011 | -0.099 | -3.153
-17 | -0.541 | 0.17632 | -0.098 | -3.067
-16.5 | -0.514 | 0.22871 | -0.098 | -2.245
-16 | -0.486 | 0.16281 | -0.097 | -2.987
-15.5 | -0.459 | 0.21335 | -0.096 | -2.152
-15 | -0.432 | 0.15906 | -0.096 | -2.715
-14.5 | -0.405 | 0.20256 | -0.095 | -1.997
-14 | -0.377 | 0.14706 | -0.094 | -2.566
-13.5 | -0.35 | 0.14821 | -0.093 | -2.362
-13 | -0.323 | 0.17955 | -0.092 | -1.797
-12.5 | -0.296 | 0.17611 | -0.092 | -1.679
-12 | -0.268 | 0.11418 | -0.091 | -2.35
-11.5 | -0.241 | 0.10466 | -0.09 | -2.303
-11 | -0.214 | 0.09867 | -0.088 | -2.167
-10.5 | -0.187 | 0.09754 | -0.087 | -1.912
-10 | -0.159 | 0.09317 | -0.084 | -1.709
-9.5 | -0.132 | 0.09029 | -0.082 | -1.462
-9 | -0.105 | 0.09133 | -0.079 | -1.147
-8.5 | -0.078 | 0.0834 | -0.075 | -0.929
-8 | -0.067 | 0.07752 | -0.073 | -0.87
-7.5 | -0.039 | 0.06217 | -0.074 | -0.628
-7 | 0.007 | 0.05539 | -0.081 | 0.13
-6.5 | 0.059 | 0.05095 | -0.089 | 1.151
-6 | 0.113 | 0.04756 | -0.091 | 2.369
-5.5 | 0.169 | 0.04413 | -0.1 | 3.82
-5 | 0.227 | 0.0399 | -0.119 | 5.693
-4.5 | 0.349 | 0.0133 | -0.202 | 26.199
-4 | 0.42 | 0.01195 | -0.203 | 35.132
-3.5 | 0.49 | 0.01197 | -0.203 | 40.907
-3 | 0.56 | 0.01195 | -0.204 | 46.86
-2.5 | 0.63 | 0.01192 | -0.204 | 52.835
-2 | 0.699 | 0.01175 | -0.206 | 59.435
-1.5 | 0.767 | 0.01183 | -0.206 | 64.841
-1 | 0.835 | 0.0119 | -0.207 | 70.189
-0.5 | 0.903 | 0.01197 | -0.207 | 75.49
0 | 0.962 | 0.01211 | -0.208 | 79.448
0.5 | 1.032 | 0.01283 | -0.209 | 80.428
1 | 1.099 | 0.01369 | -0.209 | 80.306
1.5 | 1.165 | 0.01453 | -0.21 | 80.193
2 | 1.231 | 0.0156 | -0.21 | 78.928
2.5 | 1.296 | 0.0167 | -0.211 | 77.614
3 | 1.359 | 0.02217 | -0.211 | 61.277
3.5 | 1.422 | 0.02295 | -0.211 | 61.956
4 | 1.481 | 0.02377 | -0.212 | 62.281
4.5 | 1.535 | 0.02473 | -0.212 | 62.062
5 | 1.584 | 0.0258 | -0.212 | 61.391
5.5 | 1.624 | 0.02692 | -0.212 | 60.31
6 | 1.645 | 0.0311 | -0.212 | 52.885
6.5 | 1.645 | 0.03317 | -0.212 | 49.589
7 | 1.605 | 0.03551 | -0.212 | 45.193
7.5 | 1.197 | 0.06465 | -0.083 | 18.515
8 | 0.808 | 0.08144 | -0.069 | 9.924
8.5 | 0.835 | 0.09388 | -0.077 | 8.892
9 | 0.862 | 0.09094 | -0.085 | 9.475
9.5 | 0.888 | 0.10671 | -0.088 | 8.322
10 | 0.915 | 0.10613 | -0.093 | 8.619
10.5 | 0.941 | 0.11011 | -0.098 | 8.55
11 | 0.968 | 0.16127 | -0.101 | 6.002

## 28. Re 500k Mach 0.00 (1)
BIGFOIL.COM POLAR EXPORT
AF140k
AF140k |  |  |  | Cl Max: | 1.6083 | at alpha= | 15.5 | deg
XFOIL ncrit=9 |  |  |  | L/D Max: | 124.327 | at alpha= | 3 | deg
Re: | 500000 |  |  | Cd Min: | 0.00803 | at alpha= | 2.5 | deg
Mach: | 0 |  |  | Cl=0 at alpha= | -4.7456 | deg
|  |  |  | @ Cl=0.1, Cd= | 0.015483
|  |  |  | @ Cl=0.4, Cd= | 0.013616
|  |  |  | @ Cl=0.6, Cd= | 0.011967
alpha (deg) | Cl | Cd | Cm | Cl/Cd
-18 | -0.5558 | 0.21103 | -0.0126 | -2.6337
-17.5 | -0.541 | 0.20724 | -0.0122 | -2.6105
-17 | -0.5305 | 0.20273 | -0.013 | -2.6168
-16.5 | -0.5368 | 0.19317 | -0.0175 | -2.7789
-16 | -0.5208 | 0.18913 | -0.0165 | -2.7537
-15.5 | -0.5098 | 0.18481 | -0.0167 | -2.7585
-15 | -0.5027 | 0.17917 | -0.0176 | -2.8057
-14 | -0.9195 | 0.06786 | -0.0675 | -13.55
-13.5 | -0.9724 | 0.05627 | -0.0717 | -17.281
-13 | -1.0253 | 0.04705 | -0.0731 | -21.7917
-12.5 | -0.9986 | 0.03889 | -0.0872 | -25.6776
-12 | -0.9391 | 0.03324 | -0.1006 | -28.2521
-11.5 | -0.8924 | 0.02959 | -0.1055 | -30.1588
-11 | -0.8349 | 0.0276 | -0.1097 | -30.25
-10.5 | -0.7693 | 0.02536 | -0.1151 | -30.3352
-10 | -0.7015 | 0.02408 | -0.1199 | -29.1321
-9.5 | -0.6326 | 0.02291 | -0.1247 | -27.6124
-9 | -0.5839 | 0.02149 | -0.1249 | -27.1708
-8.5 | -0.5213 | 0.02051 | -0.1276 | -25.4169
-8 | -0.4555 | 0.01977 | -0.1308 | -23.04
-7.5 | -0.385 | 0.01907 | -0.1349 | -20.1888
-7 | -0.3113 | 0.01847 | -0.1395 | -16.8544
-6.5 | -0.2349 | 0.01809 | -0.1445 | -12.9851
-6 | -0.1876 | 0.01734 | -0.1434 | -10.8189
-5 | -0.0402 | 0.01635 | -0.1518 | -2.4587
-4.5 | 0.0388 | 0.01592 | -0.157 | 2.4372
-4 | 0.0921 | 0.01553 | -0.1568 | 5.9305
-3.5 | 0.1639 | 0.0151 | -0.1603 | 10.8543
-3 | 0.2401 | 0.01462 | -0.1647 | 16.4227
-2.5 | 0.3178 | 0.01414 | -0.1693 | 22.4752
-2 | 0.3697 | 0.01385 | -0.1684 | 26.6931
-1.5 | 0.4435 | 0.01328 | -0.1721 | 33.3961
-1 | 0.5203 | 0.0126 | -0.1762 | 41.2937
-0.5 | 0.5772 | 0.01221 | -0.1761 | 47.2727
0 | 0.6494 | 0.01144 | -0.179 | 56.7657
0.5 | 0.7246 | 0.0105 | -0.1824 | 69.0095
1 | 0.778 | 0.01003 | -0.1811 | 77.5673
1.5 | 0.8369 | 0.00944 | -0.181 | 88.6547
2 | 0.8969 | 0.00882 | -0.1809 | 101.6893
2.5 | 0.9779 | 0.00803 | -0.1853 | 121.7808
3 | 1.0431 | 0.00839 | -0.1866 | 124.3266
3.5 | 1.0679 | 0.0094 | -0.1794 | 113.6064
4 | 1.0985 | 0.01025 | -0.1738 | 107.1707
4.5 | 1.1321 | 0.01108 | -0.169 | 102.1751
5 | 1.1654 | 0.01187 | -0.1642 | 98.1803
5.5 | 1.1908 | 0.01255 | -0.1578 | 94.8845
6 | 1.2273 | 0.01393 | -0.1544 | 88.1048
6.5 | 1.2604 | 0.01558 | -0.1505 | 80.8986
7 | 1.2929 | 0.01724 | -0.1465 | 74.9942
7.5 | 1.3244 | 0.01887 | -0.1423 | 70.1855
8 | 1.3573 | 0.02035 | -0.1384 | 66.6978
8.5 | 1.3903 | 0.02174 | -0.1344 | 63.9512
9 | 1.4202 | 0.02331 | -0.1301 | 60.9266
9.5 | 1.4487 | 0.02494 | -0.1257 | 58.0874
10 | 1.474 | 0.02677 | -0.121 | 55.0616
10.5 | 1.4944 | 0.02896 | -0.1157 | 51.6022
11 | 1.5171 | 0.03102 | -0.1111 | 48.9072
11.5 | 1.5334 | 0.03362 | -0.106 | 45.6098
12 | 1.5512 | 0.03618 | -0.1013 | 42.8745
12.5 | 1.5597 | 0.0396 | -0.0961 | 39.3864
13 | 1.5747 | 0.04267 | -0.092 | 36.9041
13.5 | 1.5866 | 0.04611 | -0.0881 | 34.409
14 | 1.5919 | 0.05044 | -0.0842 | 31.5603
14.5 | 1.5995 | 0.05479 | -0.0812 | 29.1933
15 | 1.6048 | 0.05958 | -0.0787 | 26.9352
15.5 | 1.6083 | 0.06473 | -0.0767 | 24.8463
16 | 1.6057 | 0.07088 | -0.0751 | 22.6538
16.5 | 1.6014 | 0.07772 | -0.0746 | 20.6047
17 | 1.5955 | 0.08503 | -0.075 | 18.764
17.5 | 1.5897 | 0.09249 | -0.076 | 17.1878
18 | 1.5849 | 0.09965 | -0.077 | 15.9047
18.5 | 1.5675 | 0.10955 | -0.0803 | 14.3085
19 | 1.5475 | 0.12063 | -0.0854 | 12.8285
19.5 | 1.528 | 0.13201 | -0.0916 | 11.5749
20 | 1.5086 | 0.14383 | -0.0989 | 10.4888

## 29. Re 500k Mach 0.00 (2)
BIGFOIL.COM POLAR EXPORT
AF140k
AF140k |  |  |  | Cl Max: | 1.723 | at alpha= | 10.5 | deg
JavaFoil+Calcfoil stall+Eppler ext transition |  |  |  | L/D Max: | 106.299 | at alpha= | 2.5 | deg
Re: | 500000 |  |  | Cd Min: | 0.0089 | at alpha= | -0.5 | deg
Mach: | 0 |  |  | Cl=0 at alpha= | -7.0784 | deg
|  |  |  | @ Cl=0.1, Cd= | 0.010578
|  |  |  | @ Cl=0.4, Cd= | 0.0095792
|  |  |  | @ Cl=0.6, Cd= | 0.009014
alpha (deg) | Cl | Cd | Cm | Cl/Cd
-20 | -0.426 | 0.20952 | -0.063 | -2.034
-19.5 | -0.434 | 0.19701 | -0.062 | -2.205
-19 | -0.442 | 0.18904 | -0.061 | -2.339
-18.5 | -0.449 | 0.18036 | -0.063 | -2.489
-18 | -0.455 | 0.16967 | -0.061 | -2.679
-17.5 | -0.459 | 0.16056 | -0.062 | -2.859
-17 | -0.462 | 0.15437 | -0.063 | -2.993
-16.5 | -0.463 | 0.1454 | -0.063 | -3.185
-16 | -0.463 | 0.13727 | -0.065 | -3.37
-15.5 | -0.46 | 0.12914 | -0.065 | -3.56
-15 | -0.455 | 0.1216 | -0.067 | -3.738
-14.5 | -0.447 | 0.11547 | -0.067 | -3.869
-14 | -0.436 | 0.10828 | -0.068 | -4.029
-13.5 | -0.423 | 0.10216 | -0.07 | -4.14
-13 | -0.407 | 0.09557 | -0.07 | -4.254
-12.5 | -0.387 | 0.09009 | -0.071 | -4.297
-12 | -0.364 | 0.08502 | -0.071 | -4.285
-11.5 | -0.339 | 0.07956 | -0.075 | -4.26
-11 | -0.31 | 0.07512 | -0.074 | -4.128
-10.5 | -0.279 | 0.07064 | -0.076 | -3.942
-10 | -0.245 | 0.06601 | -0.082 | -3.704
-9.5 | -0.208 | 0.06213 | -0.085 | -3.343
-9 | -0.169 | 0.05797 | -0.088 | -2.908
-8.5 | -0.128 | 0.0537 | -0.095 | -2.376
-8 | -0.085 | 0.04832 | -0.105 | -1.757
-7.5 | -0.043 | 0.02391 | -0.149 | -1.812
-7 | 0.008 | 0.0118 | -0.173 | 0.712
-6.5 | 0.066 | 0.01146 | -0.174 | 5.797
-6 | 0.125 | 0.00993 | -0.175 | 12.619
-5.5 | 0.185 | 0.0099 | -0.175 | 18.658
-5 | 0.245 | 0.00986 | -0.176 | 24.804
-4.5 | 0.305 | 0.00976 | -0.176 | 31.238
-4 | 0.365 | 0.00962 | -0.177 | 37.955
-3.5 | 0.425 | 0.00955 | -0.177 | 44.557
-3 | 0.486 | 0.00947 | -0.178 | 51.296
-2.5 | 0.546 | 0.00905 | -0.178 | 60.363
-2 | 0.606 | 0.00901 | -0.179 | 67.203
-1.5 | 0.665 | 0.00899 | -0.18 | 74.001
-1 | 0.724 | 0.00894 | -0.18 | 80.982
-0.5 | 0.783 | 0.0089 | -0.181 | 88.056
0 | 0.839 | 0.009 | -0.181 | 93.302
0.5 | 0.898 | 0.00913 | -0.181 | 98.407
1 | 0.957 | 0.00935 | -0.182 | 102.376
1.5 | 1.015 | 0.00966 | -0.182 | 105.033
2 | 1.073 | 0.01058 | -0.183 | 101.397
2.5 | 1.13 | 0.01063 | -0.183 | 106.299
3 | 1.187 | 0.01205 | -0.184 | 98.586
3.5 | 1.244 | 0.01281 | -0.184 | 97.114
4 | 1.299 | 0.01336 | -0.184 | 97.244
4.5 | 1.351 | 0.01788 | -0.184 | 75.549
5 | 1.402 | 0.01837 | -0.185 | 76.322
5.5 | 1.451 | 0.01884 | -0.185 | 76.997
6 | 1.496 | 0.01938 | -0.185 | 77.213
6.5 | 1.538 | 0.01984 | -0.185 | 77.533
7 | 1.576 | 0.02261 | -0.185 | 69.722
7.5 | 1.611 | 0.02353 | -0.185 | 68.482
8 | 1.642 | 0.02458 | -0.186 | 66.807
8.5 | 1.668 | 0.02553 | -0.186 | 65.327
9 | 1.69 | 0.02661 | -0.186 | 63.502
9.5 | 1.706 | 0.02795 | -0.186 | 61.043
10 | 1.717 | 0.02931 | -0.186 | 58.584
10.5 | 1.723 | 0.0307 | -0.186 | 56.114
11 | 1.723 | 0.03218 | -0.185 | 53.539
11.5 | 1.716 | 0.03391 | -0.185 | 50.613
12 | 1.704 | 0.03586 | -0.185 | 47.531
12.5 | 1.684 | 0.03808 | -0.184 | 44.241
13 | 1.655 | 0.04095 | -0.182 | 40.411
13.5 | 1.562 | 0.05216 | -0.172 | 29.95
14 | 1.359 | 0.10704 | -0.111 | 12.696
14.5 | 1.327 | 0.11591 | -0.101 | 11.452
15 | 1.294 | 0.1243 | -0.085 | 10.413
15.5 | 1.265 | 0.13149 | -0.079 | 9.623

## 30. Re 500k Mach 0.00 (3)
BIGFOIL.COM POLAR EXPORT
AF140k
AF140k |  |  |  | Cl Max: | 1.6231 | at alpha= | 13.5 | deg
NF |  |  |  | L/D Max: | 138.002 | at alpha= | 2.5 | deg
Re: | 500000 |  |  | Cd Min: | 0.007167 | at alpha= | 2 | deg
Mach: | 0 |  |  | Cl=0 at alpha= | -5.5217 | deg
|  |  |  | @ Cl=0.1, Cd= | 0.014888
|  |  |  | @ Cl=0.4, Cd= | 0.011236
|  |  |  | @ Cl=0.6, Cd= | 0.0090659
alpha (deg) | Cl | Cd | Cm | Cl/Cd
-20 | -0.52844 | 0.22143 | -0.012135 | -2.3865
-19.5 | -0.51833 | 0.21719 | -0.013668 | -2.3866
-19 | -0.50833 | 0.21296 | -0.015104 | -2.387
-18.5 | -0.49841 | 0.20875 | -0.016446 | -2.3876
-18 | -0.48872 | 0.20454 | -0.017676 | -2.3893
-17.5 | -0.47951 | 0.2003 | -0.01875 | -2.3939
-17 | -0.47108 | 0.19602 | -0.019622 | -2.4032
-16.5 | -0.46357 | 0.19167 | -0.020281 | -2.4186
-16 | -0.45688 | 0.18721 | -0.020784 | -2.4404
-15.5 | -0.45071 | 0.18259 | -0.021264 | -2.4685
-15 | -0.44465 | 0.17774 | -0.021893 | -2.5017
-14.5 | -0.43824 | 0.17262 | -0.022831 | -2.5388
-14 | -0.43101 | 0.16718 | -0.024208 | -2.5782
-13.5 | -0.4225 | 0.16127 | -0.026158 | -2.6198
-13 | -0.41196 | 0.15472 | -0.028888 | -2.6627
-12.5 | -0.39765 | 0.1475 | -0.032647 | -2.6959
-12 | -0.37764 | 0.13982 | -0.037619 | -2.7009
-11.5 | -0.35232 | 0.13206 | -0.043692 | -2.6678
-11 | -0.32563 | 0.12492 | -0.050058 | -2.6067
-10.5 | -0.30673 | 0.11794 | -0.054917 | -2.6007
-10 | -0.29679 | 0.11094 | -0.057565 | -2.6752
-9.5 | -0.33157 | 0.089924 | -0.074271 | -3.6872
-9 | -0.42776 | 0.056614 | -0.1006 | -7.5557
-8.5 | -0.31838 | 0.056437 | -0.10141 | -5.6413
-8 | -0.33345 | 0.026112 | -0.13695 | -12.7698
-7.5 | -0.26683 | 0.021841 | -0.14205 | -12.217
-7 | -0.2022 | 0.019946 | -0.14544 | -10.1374
-6.5 | -0.13473 | 0.018487 | -0.14878 | -7.2876
-6 | -0.066241 | 0.017238 | -0.15212 | -3.8426
-5.5 | 0.0030116 | 0.016163 | -0.15545 | 0.18633
-5 | 0.07319 | 0.015215 | -0.15887 | 4.8105
-4.5 | 0.1446 | 0.014345 | -0.16247 | 10.0801
-4 | 0.21736 | 0.013506 | -0.16626 | 16.0939
-3.5 | 0.29129 | 0.012663 | -0.17019 | 23.0026
-3 | 0.36568 | 0.01171 | -0.17426 | 31.2279
-2.5 | 0.43699 | 0.010725 | -0.17783 | 40.7445
-2 | 0.50348 | 0.0099902 | -0.18036 | 50.3977
-1.5 | 0.56864 | 0.0093367 | -0.18218 | 60.9042
-1 | 0.63182 | 0.008791 | -0.18334 | 71.8711
-0.5 | 0.69319 | 0.0083069 | -0.18404 | 83.4476
0 | 0.75297 | 0.0079181 | -0.18434 | 95.0952
0.5 | 0.81256 | 0.0076269 | -0.1845 | 106.538
1 | 0.87114 | 0.0074085 | -0.18454 | 117.5853
1.5 | 0.92738 | 0.0072441 | -0.18403 | 128.0181
2 | 0.97685 | 0.007167 | -0.18196 | 136.2973
2.5 | 1.0219 | 0.0074051 | -0.17916 | 138.0025
3 | 1.0654 | 0.0079492 | -0.17621 | 134.0222
3.5 | 1.107 | 0.0086192 | -0.17312 | 128.4288
4 | 1.1475 | 0.0093268 | -0.1699 | 123.0282
4.5 | 1.1888 | 0.010006 | -0.16688 | 118.81
5 | 1.2303 | 0.010657 | -0.16397 | 115.4512
5.5 | 1.2706 | 0.01137 | -0.16084 | 111.7484
6 | 1.3075 | 0.012312 | -0.15717 | 106.197
6.5 | 1.3416 | 0.013522 | -0.15324 | 99.2114
7 | 1.3733 | 0.0149 | -0.14917 | 92.1664
7.5 | 1.4048 | 0.016351 | -0.14511 | 85.9145
8 | 1.4379 | 0.017713 | -0.14142 | 81.1776
8.5 | 1.4705 | 0.019042 | -0.13776 | 77.2232
9 | 1.5012 | 0.020444 | -0.13379 | 73.4282
9.5 | 1.5279 | 0.022107 | -0.12928 | 69.1127
10 | 1.5501 | 0.02409 | -0.12432 | 64.3475
10.5 | 1.5684 | 0.026422 | -0.11907 | 59.3605
11 | 1.5847 | 0.028954 | -0.11389 | 54.7318
11.5 | 1.5993 | 0.031677 | -0.10884 | 50.4876
12 | 1.611 | 0.034742 | -0.10383 | 46.37
12.5 | 1.619 | 0.038286 | -0.09893 | 42.2868
13 | 1.6231 | 0.042448 | -0.094356 | 38.2367
13.5 | 1.6231 | 0.047356 | -0.090356 | 34.2754
14 | 1.6195 | 0.053075 | -0.087089 | 30.5139
14.5 | 1.6129 | 0.059592 | -0.08465 | 27.0657
15 | 1.604 | 0.066855 | -0.083144 | 23.9926
15.5 | 1.5935 | 0.074765 | -0.082594 | 21.3134
16 | 1.5817 | 0.083177 | -0.0829 | 19.0155
16.5 | 1.5688 | 0.091984 | -0.083993 | 17.055
17 | 1.5556 | 0.10111 | -0.085929 | 15.3862
17.5 | 1.5436 | 0.1103 | -0.088698 | 13.9942
18 | 1.5347 | 0.11918 | -0.091995 | 12.8775
18.5 | 1.5306 | 0.12734 | -0.095525 | 12.0195
19 | 1.531 | 0.13496 | -0.099532 | 11.3446
19.5 | 1.5301 | 0.1435 | -0.1045 | 10.6632
20 | 1.5205 | 0.15402 | -0.11042 | 9.8721

## 31. Re 500k Mach 0.10 (1)
BIGFOIL.COM POLAR EXPORT
AF140k
AF140k |  |  |  | Cl Max: | 1.5977 | at alpha= | 15.5 | deg
XFOIL ncrit=9 |  |  |  | L/D Max: | 123.243 | at alpha= | 3 | deg
Re: | 500000 |  |  | Cd Min: | 0.00802 | at alpha= | 2.5 | deg
Mach: | 0.1 |  |  | Cl=0 at alpha= | -4.7431 | deg
|  |  |  | @ Cl=0.1, Cd= | 0.015515
|  |  |  | @ Cl=0.4, Cd= | 0.013645
|  |  |  | @ Cl=0.6, Cd= | 0.011904
alpha (deg) | Cl | Cd | Cm | Cl/Cd
-17.5 | -0.5417 | 0.20804 | -0.0122 | -2.6038
-17 | -0.531 | 0.20349 | -0.0129 | -2.6095
-16.5 | -0.5357 | 0.19432 | -0.0172 | -2.7568
-16 | -0.5209 | 0.18989 | -0.0164 | -2.7432
-15.5 | -0.5097 | 0.18554 | -0.0166 | -2.7471
-15 | -0.5024 | 0.17991 | -0.0176 | -2.7925
-14.5 | -0.5044 | 0.17131 | -0.0201 | -2.9444
-14 | -0.4928 | 0.16726 | -0.0197 | -2.9463
-13.5 | -0.8783 | 0.07114 | -0.0636 | -12.3461
-13 | -0.9499 | 0.05674 | -0.0694 | -16.7413
-12.5 | -0.9814 | 0.04568 | -0.0786 | -21.4842
-12 | -0.9423 | 0.03652 | -0.097 | -25.8023
-11.5 | -0.8988 | 0.0316 | -0.1045 | -28.443
-11 | -0.8436 | 0.02882 | -0.1093 | -29.2713
-10.5 | -0.7769 | 0.02621 | -0.1154 | -29.6414
-10 | -0.7087 | 0.02471 | -0.1204 | -28.6807
-9.5 | -0.6386 | 0.02341 | -0.1254 | -27.2789
-9 | -0.592 | 0.02182 | -0.1251 | -27.1311
-8.5 | -0.5281 | 0.02097 | -0.1278 | -25.1836
-8 | -0.4608 | 0.0201 | -0.1313 | -22.9254
-7.5 | -0.3892 | 0.01937 | -0.1355 | -20.0929
-7 | -0.3143 | 0.01866 | -0.1403 | -16.8435
-6.5 | -0.2563 | 0.01798 | -0.1414 | -14.2547
-6 | -0.1907 | 0.01743 | -0.1439 | -10.9409
-5.5 | -0.118 | 0.01691 | -0.1479 | -6.9781
-5 | -0.041 | 0.01643 | -0.1527 | -2.4954
-4.5 | 0.0388 | 0.016 | -0.1579 | 2.425
-4 | 0.0909 | 0.01557 | -0.1574 | 5.8382
-3.5 | 0.1643 | 0.01513 | -0.1611 | 10.8592
-3 | 0.2415 | 0.01465 | -0.1656 | 16.4846
-2 | 0.3709 | 0.01387 | -0.1691 | 26.7412
-1.5 | 0.4458 | 0.01329 | -0.1729 | 33.544
-1 | 0.5236 | 0.0126 | -0.1772 | 41.5556
0 | 0.6532 | 0.01142 | -0.1799 | 57.1979
0.5 | 0.7294 | 0.01046 | -0.1834 | 69.7323
1 | 0.782 | 0.01 | -0.1819 | 78.2
1.5 | 0.8392 | 0.00946 | -0.1813 | 88.7104
2 | 0.9036 | 0.00875 | -0.182 | 103.2686
2.5 | 0.9861 | 0.00802 | -0.1866 | 122.9551
3 | 1.0451 | 0.00848 | -0.1865 | 123.2429
3.5 | 1.0708 | 0.00949 | -0.1795 | 112.8346
4 | 1.1011 | 0.01036 | -0.1737 | 106.2838
4.5 | 1.1353 | 0.01119 | -0.1689 | 101.4567
5 | 1.1689 | 0.012 | -0.1641 | 97.4083
5.5 | 1.1934 | 0.01272 | -0.1574 | 93.8208
6 | 1.23 | 0.01413 | -0.154 | 87.0488
6.5 | 1.2631 | 0.0158 | -0.15 | 79.943
7 | 1.2951 | 0.01751 | -0.1458 | 73.9634
7.5 | 1.3269 | 0.01914 | -0.1416 | 69.326
8 | 1.3601 | 0.02063 | -0.1375 | 65.9283
8.5 | 1.3921 | 0.02211 | -0.1334 | 62.9625
9 | 1.4211 | 0.02378 | -0.1288 | 59.7603
9.5 | 1.4489 | 0.02547 | -0.1242 | 56.8865
10 | 1.4748 | 0.02733 | -0.1195 | 53.9627
10.5 | 1.4949 | 0.02959 | -0.1142 | 50.5204
11 | 1.5156 | 0.03185 | -0.1093 | 47.5856
11.5 | 1.5321 | 0.03452 | -0.1041 | 44.383
12 | 1.5482 | 0.0373 | -0.0994 | 41.5067
12.5 | 1.5575 | 0.04079 | -0.0943 | 38.1834
13 | 1.571 | 0.04412 | -0.0901 | 35.6074
13.5 | 1.5812 | 0.04787 | -0.0863 | 33.0311
14 | 1.5868 | 0.05236 | -0.0826 | 30.3056
14.5 | 1.5925 | 0.05706 | -0.0796 | 27.9092
15 | 1.5968 | 0.06215 | -0.0774 | 25.6927
15.5 | 1.5977 | 0.06769 | -0.0752 | 23.6032
16 | 1.5929 | 0.07456 | -0.0744 | 21.364
16.5 | 1.5863 | 0.08194 | -0.0745 | 19.3593
17 | 1.5786 | 0.08974 | -0.0754 | 17.5908
17.5 | 1.5716 | 0.09761 | -0.0769 | 16.1008
18 | 1.5614 | 0.1058 | -0.0786 | 14.758
18.5 | 1.539 | 0.11731 | -0.0837 | 13.1191
19 | 1.5153 | 0.12962 | -0.0904 | 11.6903
19.5 | 1.4909 | 0.14261 | -0.0985 | 10.4544
20 | 1.4643 | 0.15688 | -0.1085 | 9.3339

## 32. Re 500k Mach 0.10 (2)
BIGFOIL.COM POLAR EXPORT
AF140k
AF140k |  |  |  | Cl Max: | 1.716 | at alpha= | 10.5 | deg
JavaFoil+Calcfoil stall+Eppler ext transition |  |  |  | L/D Max: | 105.742 | at alpha= | 2.5 | deg
Re: | 500000 |  |  | Cd Min: | 0.00891 | at alpha= | -0.5 | deg
Mach: | 0.1 |  |  | Cl=0 at alpha= | -7.0816 | deg
|  |  |  | @ Cl=0.1, Cd= | 0.01059
|  |  |  | @ Cl=0.4, Cd= | 0.0096151
|  |  |  | @ Cl=0.6, Cd= | 0.009033
alpha (deg) | Cl | Cd | Cm | Cl/Cd
-20 | -0.386 | 0.21668 | -0.063 | -1.781
-19.5 | -0.397 | 0.19843 | -0.064 | -1.999
-19 | -0.407 | 0.19158 | -0.063 | -2.123
-18.5 | -0.416 | 0.18142 | -0.063 | -2.293
-18 | -0.424 | 0.17286 | -0.062 | -2.454
-17.5 | -0.431 | 0.16576 | -0.063 | -2.602
-17 | -0.437 | 0.1572 | -0.063 | -2.779
-16.5 | -0.441 | 0.1501 | -0.063 | -2.936
-16 | -0.443 | 0.13983 | -0.063 | -3.165
-15.5 | -0.442 | 0.13333 | -0.065 | -3.318
-15 | -0.44 | 0.12385 | -0.066 | -3.55
-14.5 | -0.434 | 0.11814 | -0.068 | -3.677
-14 | -0.426 | 0.11067 | -0.068 | -3.849
-13.5 | -0.415 | 0.10274 | -0.069 | -4.036
-13 | -0.4 | 0.09659 | -0.07 | -4.141
-12.5 | -0.382 | 0.09069 | -0.071 | -4.213
-12 | -0.361 | 0.08535 | -0.07 | -4.226
-11.5 | -0.336 | 0.08026 | -0.073 | -4.19
-11 | -0.308 | 0.07582 | -0.073 | -4.068
-10.5 | -0.278 | 0.07102 | -0.078 | -3.912
-10 | -0.244 | 0.06672 | -0.081 | -3.658
-9.5 | -0.207 | 0.06244 | -0.082 | -3.323
-9 | -0.169 | 0.05841 | -0.087 | -2.888
-8.5 | -0.128 | 0.05422 | -0.093 | -2.355
-8 | -0.085 | 0.04884 | -0.104 | -1.74
-7.5 | -0.041 | 0.03846 | -0.125 | -1.062
-7 | 0.008 | 0.01188 | -0.173 | 0.709
-6.5 | 0.067 | 0.01144 | -0.175 | 5.835
-6 | 0.126 | 0.00992 | -0.176 | 12.681
-5.5 | 0.186 | 0.00991 | -0.176 | 18.726
-5 | 0.246 | 0.00988 | -0.177 | 24.88
-4.5 | 0.306 | 0.00977 | -0.177 | 31.352
-4 | 0.367 | 0.00968 | -0.178 | 37.933
-3.5 | 0.428 | 0.00956 | -0.178 | 44.715
-3 | 0.488 | 0.00949 | -0.179 | 51.452
-2.5 | 0.549 | 0.00905 | -0.179 | 60.603
-2 | 0.609 | 0.00903 | -0.18 | 67.423
-1.5 | 0.668 | 0.00903 | -0.18 | 73.996
-1 | 0.728 | 0.00896 | -0.181 | 81.22
-0.5 | 0.787 | 0.00891 | -0.181 | 88.343
0 | 0.843 | 0.00901 | -0.182 | 93.59
0.5 | 0.902 | 0.00916 | -0.182 | 98.507
1 | 0.962 | 0.00941 | -0.183 | 102.196
1.5 | 1.02 | 0.00971 | -0.183 | 105.084
2 | 1.078 | 0.01062 | -0.184 | 101.501
2.5 | 1.136 | 0.01074 | -0.184 | 105.742
3 | 1.193 | 0.01214 | -0.184 | 98.308
3.5 | 1.25 | 0.01288 | -0.185 | 97.088
4 | 1.305 | 0.0135 | -0.185 | 96.675
4.5 | 1.357 | 0.01799 | -0.185 | 75.43
5 | 1.408 | 0.01848 | -0.185 | 76.201
5.5 | 1.457 | 0.01895 | -0.186 | 76.886
6 | 1.502 | 0.01951 | -0.186 | 77.001
6.5 | 1.544 | 0.01999 | -0.186 | 77.271
7 | 1.582 | 0.02282 | -0.186 | 69.296
7.5 | 1.616 | 0.0238 | -0.186 | 67.878
8 | 1.646 | 0.02473 | -0.186 | 66.531
8.5 | 1.671 | 0.0259 | -0.187 | 64.509
9 | 1.691 | 0.02694 | -0.187 | 62.752
9.5 | 1.705 | 0.02826 | -0.187 | 60.334
10 | 1.713 | 0.0298 | -0.187 | 57.496
10.5 | 1.716 | 0.03128 | -0.186 | 54.881
11 | 1.713 | 0.03273 | -0.186 | 52.355
11.5 | 1.704 | 0.03426 | -0.186 | 49.729
12 | 1.687 | 0.03656 | -0.185 | 46.135
12.5 | 1.662 | 0.03882 | -0.184 | 42.802
13 | 1.607 | 0.04419 | -0.18 | 36.365
13.5 | 1.405 | 0.08604 | -0.141 | 16.326
14 | 1.322 | 0.11069 | -0.101 | 11.943
14.5 | 1.288 | 0.11922 | -0.089 | 10.806
15 | 1.256 | 0.12661 | -0.082 | 9.924
15.5 | 1.224 | 0.13401 | -0.077 | 9.131

## 33. Re 500k Mach 0.25 (1)
BIGFOIL.COM POLAR EXPORT
AF140k
AF140k |  |  |  | Cl Max: | 1.5477 | at alpha= | 13.5 | deg
XFOIL ncrit=9 |  |  |  | L/D Max: | 122.195 | at alpha= | 2.5 | deg
Re: | 500000 |  |  | Cd Min: | 0.00829 | at alpha= | 2.5 | deg
Mach: | 0.25 |  |  | Cl=0 at alpha= | -4.5982 | deg
|  |  |  | @ Cl=0.1, Cd= | 0.015745
|  |  |  | @ Cl=0.4, Cd= | 0.013787
|  |  |  | @ Cl=0.6, Cd= | 0.012125
alpha (deg) | Cl | Cd | Cm | Cl/Cd
-16 | -0.522 | 0.19408 | -0.0162 | -2.6896
-15.5 | -0.5102 | 0.18954 | -0.0164 | -2.6918
-15 | -0.5021 | 0.18379 | -0.0174 | -2.7319
-14.5 | -0.5024 | 0.17533 | -0.02 | -2.8655
-14 | -0.4897 | 0.1712 | -0.0196 | -2.8604
-13.5 | -0.5016 | 0.16077 | -0.0241 | -3.12
-13 | -0.4887 | 0.15603 | -0.023 | -3.1321
-12.5 | -0.4786 | 0.15142 | -0.0226 | -3.1607
-12 | -0.7538 | 0.07635 | -0.0627 | -9.873
-11.5 | -0.8051 | 0.05959 | -0.0766 | -13.5107
-11 | -0.8484 | 0.04702 | -0.0865 | -18.0434
-10.5 | -0.8151 | 0.03626 | -0.1069 | -22.4793
-10 | -0.7457 | 0.03026 | -0.1205 | -24.6431
-9.5 | -0.704 | 0.02699 | -0.1213 | -26.0837
-9 | -0.635 | 0.02438 | -0.1263 | -26.0459
-8.5 | -0.5629 | 0.02274 | -0.1307 | -24.7537
-8 | -0.4886 | 0.02146 | -0.135 | -22.7679
-7.5 | -0.4108 | 0.02047 | -0.1398 | -20.0684
-7 | -0.3527 | 0.01948 | -0.1404 | -18.1057
-6.5 | -0.2819 | 0.01865 | -0.1435 | -15.1153
-6 | -0.2061 | 0.01801 | -0.1474 | -11.4436
-5.5 | -0.1271 | 0.01739 | -0.1521 | -7.3088
-5 | -0.045 | 0.01687 | -0.1573 | -2.6675
-4.5 | 0.011 | 0.01633 | -0.1571 | 0.67361
-4 | 0.0878 | 0.01582 | -0.1611 | 5.5499
-3.5 | 0.1677 | 0.01533 | -0.1657 | 10.9393
-3 | 0.2492 | 0.01484 | -0.1706 | 16.7925
-2.5 | 0.3025 | 0.01452 | -0.1696 | 20.8333
-2 | 0.3805 | 0.01394 | -0.1736 | 27.2956
-1.5 | 0.4607 | 0.01331 | -0.178 | 34.6131
-1 | 0.5179 | 0.01296 | -0.1776 | 39.9614
-0.5 | 0.5953 | 0.01218 | -0.1811 | 48.8752
0 | 0.6756 | 0.01124 | -0.1851 | 60.1068
1 | 0.798 | 0.01002 | -0.1849 | 79.6407
1.5 | 0.855 | 0.00954 | -0.1837 | 89.6226
2 | 0.9238 | 0.00884 | -0.1848 | 104.5023
2.5 | 1.013 | 0.00829 | -0.1902 | 122.1954
3 | 1.0575 | 0.00899 | -0.1865 | 117.6307
3.5 | 1.0848 | 0.01002 | -0.1794 | 108.2635
4 | 1.1176 | 0.01096 | -0.1737 | 101.9708
4.5 | 1.1527 | 0.01181 | -0.1686 | 97.6037
5 | 1.186 | 0.01277 | -0.1633 | 92.8739
5.5 | 1.2094 | 0.01355 | -0.1558 | 89.2546
6 | 1.2444 | 0.01524 | -0.1517 | 81.6535
6.5 | 1.276 | 0.01712 | -0.147 | 74.5327
7 | 1.3073 | 0.01899 | -0.1421 | 68.8415
7.5 | 1.3399 | 0.02068 | -0.1374 | 64.7921
8 | 1.3723 | 0.02235 | -0.1327 | 61.4004
8.5 | 1.4026 | 0.02411 | -0.1277 | 58.175
9 | 1.4296 | 0.0261 | -0.1224 | 54.7739
9.5 | 1.453 | 0.02834 | -0.1169 | 51.2703
10 | 1.4711 | 0.03101 | -0.111 | 47.4395
10.5 | 1.4911 | 0.03365 | -0.1055 | 44.312
11 | 1.5045 | 0.03692 | -0.0999 | 40.7503
11.5 | 1.5198 | 0.0402 | -0.0949 | 37.806
12 | 1.5277 | 0.04433 | -0.0898 | 34.462
12.5 | 1.5382 | 0.04854 | -0.0854 | 31.6893
13 | 1.5459 | 0.05318 | -0.0817 | 29.0692
13.5 | 1.5477 | 0.05872 | -0.0784 | 26.3573
14 | 1.546 | 0.06505 | -0.0759 | 23.7663
14.5 | 1.5415 | 0.07201 | -0.0745 | 21.4067
15 | 1.5351 | 0.07945 | -0.074 | 19.3216
15.5 | 1.5144 | 0.08955 | -0.0754 | 16.9112
16 | 1.4902 | 0.10093 | -0.0788 | 14.7647
16.5 | 1.4657 | 0.113 | -0.0839 | 12.9708
17 | 1.4414 | 0.12578 | -0.0907 | 11.4597
17.5 | 1.4153 | 0.13968 | -0.0994 | 10.1324
18 | 1.3858 | 0.15534 | -0.1104 | 8.9211
19 | 1.2012 | 0.24094 | -0.1723 | 4.9855
19.5 | 1.2076 | 0.25584 | -0.1813 | 4.7201
20 | 1.2163 | 0.26815 | -0.1906 | 4.5359

## 34. Re 500k Mach 0.25 (2)
BIGFOIL.COM POLAR EXPORT
AF140k
AF140k |  |  |  | Cl Max: | 1.685 | at alpha= | 9 | deg
JavaFoil+Calcfoil stall+Eppler ext transition |  |  |  | L/D Max: | 105.327 | at alpha= | 1 | deg
Re: | 500000 |  |  | Cd Min: | 0.00906 | at alpha= | -0.5 | deg
Mach: | 0.25 |  |  | Cl=0 at alpha= | -7.0745 | deg
|  |  |  | @ Cl=0.1, Cd= | 0.011429
|  |  |  | @ Cl=0.4, Cd= | 0.0097103
|  |  |  | @ Cl=0.6, Cd= | 0.0091949
alpha (deg) | Cl | Cd | Cm | Cl/Cd
-18 | -0.063 | 0.18917 | -0.069 | -0.333
-17.5 | -0.149 | 0.18056 | -0.069 | -0.826
-17 | -0.194 | 0.17539 | -0.069 | -1.106
-16.5 | -0.23 | 0.17088 | -0.068 | -1.343
-16 | -0.26 | 0.15686 | -0.067 | -1.656
-15.5 | -0.285 | 0.1485 | -0.067 | -1.921
-15 | -0.306 | 0.13899 | -0.066 | -2.205
-14.5 | -0.323 | 0.13118 | -0.066 | -2.462
-14 | -0.335 | 0.12362 | -0.064 | -2.707
-13.5 | -0.341 | 0.1156 | -0.065 | -2.952
-13 | -0.343 | 0.10538 | -0.065 | -3.251
-12.5 | -0.339 | 0.09823 | -0.068 | -3.447
-12 | -0.329 | 0.09086 | -0.069 | -3.62
-11.5 | -0.314 | 0.08438 | -0.071 | -3.721
-11 | -0.294 | 0.0788 | -0.072 | -3.728
-10.5 | -0.269 | 0.0735 | -0.075 | -3.657
-10 | -0.239 | 0.0692 | -0.077 | -3.457
-9.5 | -0.206 | 0.0648 | -0.08 | -3.173
-9 | -0.169 | 0.06028 | -0.084 | -2.796
-8.5 | -0.128 | 0.05583 | -0.09 | -2.299
-8 | -0.085 | 0.05185 | -0.096 | -1.648
-7.5 | -0.04 | 0.04719 | -0.105 | -0.854
-7 | 0.007 | 0.04223 | -0.115 | 0.168
-6.5 | 0.068 | 0.01155 | -0.179 | 5.889
-6 | 0.129 | 0.01132 | -0.18 | 11.378
-5.5 | 0.19 | 0.00995 | -0.181 | 19.114
-5 | 0.252 | 0.00989 | -0.181 | 25.491
-4.5 | 0.314 | 0.00984 | -0.182 | 31.945
-4 | 0.377 | 0.00974 | -0.182 | 38.697
-3.5 | 0.439 | 0.00966 | -0.183 | 45.453
-3 | 0.502 | 0.00956 | -0.184 | 52.477
-2.5 | 0.564 | 0.00913 | -0.184 | 61.746
-2 | 0.625 | 0.00924 | -0.185 | 67.708
-1.5 | 0.687 | 0.00915 | -0.185 | 75.073
-1 | 0.748 | 0.0091 | -0.186 | 82.174
-0.5 | 0.809 | 0.00906 | -0.186 | 89.235
0 | 0.866 | 0.00914 | -0.187 | 94.771
0.5 | 0.927 | 0.00932 | -0.187 | 99.486
1 | 0.988 | 0.00938 | -0.188 | 105.327
1.5 | 1.048 | 0.00999 | -0.188 | 104.881
2 | 1.107 | 0.01128 | -0.189 | 98.141
2.5 | 1.166 | 0.01188 | -0.189 | 98.184
3 | 1.225 | 0.01258 | -0.189 | 97.35
3.5 | 1.283 | 0.01335 | -0.19 | 96.082
4 | 1.338 | 0.01813 | -0.19 | 73.796
4.5 | 1.391 | 0.01861 | -0.19 | 74.787
5 | 1.443 | 0.01916 | -0.19 | 75.333
5.5 | 1.492 | 0.01969 | -0.191 | 75.747
6 | 1.536 | 0.02027 | -0.191 | 75.749
6.5 | 1.575 | 0.02296 | -0.191 | 68.579
7 | 1.609 | 0.02404 | -0.191 | 66.955
7.5 | 1.639 | 0.02509 | -0.191 | 65.294
8 | 1.661 | 0.02626 | -0.191 | 63.277
8.5 | 1.677 | 0.02746 | -0.191 | 61.091
9 | 1.685 | 0.02904 | -0.191 | 58.035
9.5 | 1.685 | 0.0305 | -0.191 | 55.255
10 | 1.676 | 0.03219 | -0.191 | 52.062
10.5 | 1.656 | 0.03432 | -0.191 | 48.268
11 | 1.627 | 0.03639 | -0.19 | 44.711
11.5 | 1.582 | 0.03932 | -0.189 | 40.225
12 | 1.401 | 0.062 | -0.164 | 22.588
12.5 | 1.236 | 0.09949 | -0.095 | 12.422
13 | 1.182 | 0.10811 | -0.076 | 10.931
13.5 | 1.127 | 0.11538 | -0.075 | 9.764
14 | 1.065 | 0.12376 | -0.073 | 8.608

## 35. Re 500k Mach 0.50 (1)
BIGFOIL.COM POLAR EXPORT
AF140k
AF140k |  |  |  | Cl Max: | 1.4385 | at alpha= | 10 | deg
XFOIL ncrit=9 |  |  |  | L/D Max: | 107.185 | at alpha= | 2 | deg
Re: | 500000 |  |  | Cd Min: | 0.00959 | at alpha= | 2 | deg
Mach: | 0.5 |  |  | Cl=0 at alpha= | -4.2659 | deg
|  |  |  | @ Cl=0.1, Cd= | 0.016806
|  |  |  | @ Cl=0.4, Cd= | 0.014548
|  |  |  | @ Cl=0.6, Cd= | 0.012838
alpha (deg) | Cl | Cd | Cm | Cl/Cd
-19.5 | -0.626 | 0.26213 | -0.0032 | -2.3881
-19 | -0.6119 | 0.25573 | -0.0049 | -2.3928
-18.5 | -0.5989 | 0.24848 | -0.0069 | -2.4103
-18 | -0.589 | 0.2403 | -0.0098 | -2.4511
-17.5 | -0.5734 | 0.23456 | -0.0104 | -2.4446
-17 | -0.56 | 0.22815 | -0.0118 | -2.4545
-16.5 | -0.554 | 0.21961 | -0.0153 | -2.5227
-16 | -0.5374 | 0.21371 | -0.0152 | -2.5146
-15.5 | -0.5243 | 0.20765 | -0.0161 | -2.5249
-15 | -0.5176 | 0.19954 | -0.0188 | -2.594
-14.5 | -0.5026 | 0.19272 | -0.0201 | -2.6079
-14 | -0.4784 | 0.18581 | -0.024 | -2.5747
-13.5 | -0.4684 | 0.17585 | -0.0302 | -2.6636
-13 | -0.4451 | 0.16981 | -0.0316 | -2.6212
-12.5 | -0.4235 | 0.16208 | -0.0363 | -2.6129
-11.5 | -0.3994 | 0.14142 | -0.049 | -2.8242
-11 | -0.3834 | 0.1351 | -0.0499 | -2.8379
-10.5 | -0.3781 | 0.12622 | -0.0531 | -2.9956
-10 | -0.3742 | 0.11652 | -0.0578 | -3.2115
-9.5 | -0.3796 | 0.10462 | -0.0647 | -3.6284
-9 | -0.3614 | 0.09689 | -0.0711 | -3.73
-8.5 | -0.3928 | 0.08471 | -0.0756 | -4.637
-8 | -0.4498 | 0.06757 | -0.0872 | -6.6568
-7.5 | -0.5078 | 0.05533 | -0.0928 | -9.1777
-7 | -0.5076 | 0.03548 | -0.1261 | -14.3067
-6.5 | -0.4176 | 0.02547 | -0.1476 | -16.3958
-6 | -0.3157 | 0.02196 | -0.1564 | -14.3761
-5.5 | -0.2155 | 0.02018 | -0.1625 | -10.6789
-5 | -0.1132 | 0.01888 | -0.1688 | -5.9958
-4.5 | -0.0441 | 0.01801 | -0.1688 | -2.4486
-4 | 0.0501 | 0.01717 | -0.1736 | 2.9179
-3 | 0.2162 | 0.01596 | -0.1793 | 13.5464
-2.5 | 0.3063 | 0.01529 | -0.1836 | 20.0327
-2 | 0.3997 | 0.01455 | -0.1885 | 27.4708
-1.5 | 0.4668 | 0.01416 | -0.1883 | 32.9661
-1 | 0.5581 | 0.01327 | -0.1927 | 42.0573
0 | 0.7172 | 0.01163 | -0.1963 | 61.6681
0.5 | 0.7863 | 0.01102 | -0.1957 | 71.3521
1 | 0.853 | 0.01059 | -0.1946 | 80.5477
1.5 | 0.9487 | 0.00963 | -0.1989 | 98.5151
2 | 1.0279 | 0.00959 | -0.1998 | 107.1846
2.5 | 1.0731 | 0.01043 | -0.194 | 102.8859
3 | 1.1149 | 0.01133 | -0.1878 | 98.4025
3.5 | 1.1513 | 0.01243 | -0.1806 | 92.6227
4 | 1.188 | 0.0136 | -0.1735 | 87.3529
4.5 | 1.2254 | 0.01489 | -0.1667 | 82.2968
5 | 1.2576 | 0.01647 | -0.1591 | 76.357
5.5 | 1.2816 | 0.01853 | -0.1507 | 69.1635
6 | 1.2974 | 0.02062 | -0.141 | 62.9195
6.5 | 1.3258 | 0.0233 | -0.134 | 56.9013
7 | 1.3554 | 0.02593 | -0.1271 | 52.2715
7.5 | 1.3799 | 0.02898 | -0.1199 | 47.6156
8 | 1.3995 | 0.03252 | -0.1125 | 43.0351
8.5 | 1.4147 | 0.03665 | -0.1055 | 38.6003
9 | 1.4262 | 0.04139 | -0.0989 | 34.4576
9.5 | 1.435 | 0.04675 | -0.0927 | 30.6952
10 | 1.4385 | 0.05295 | -0.0877 | 27.1671
10.5 | 1.4312 | 0.06076 | -0.0836 | 23.555
11 | 1.4137 | 0.07027 | -0.0821 | 20.1181
11.5 | 1.3904 | 0.08118 | -0.0832 | 17.1274
12 | 1.3547 | 0.0947 | -0.0877 | 14.3052
12.5 | 1.3169 | 0.1098 | -0.0953 | 11.9936
13 | 1.2806 | 0.12607 | -0.1053 | 10.1578
13.5 | 1.2453 | 0.14386 | -0.1175 | 8.6563
14 | 1.2131 | 0.16283 | -0.1308 | 7.4501
14.5 | 1.2014 | 0.17819 | -0.141 | 6.7422
15 | 1.1823 | 0.19872 | -0.1549 | 5.9496

## 36. Re 500k Mach 0.50 (2)
BIGFOIL.COM POLAR EXPORT
AF140k
AF140k |  |  |  | Cl Max: | 1.648 | at alpha= | 6 | deg
JavaFoil+Calcfoil stall+Eppler ext transition |  |  |  | L/D Max: | 96.858 | at alpha= | 0.5 | deg
Re: | 500000 |  |  | Cd Min: | 0.00961 | at alpha= | -2 | deg
Mach: | 0.5 |  |  | Cl=0 at alpha= | -7.0761 | deg
|  |  |  | @ Cl=0.1, Cd= | 0.044436
|  |  |  | @ Cl=0.4, Cd= | 0.01006
|  |  |  | @ Cl=0.6, Cd= | 0.0099286
alpha (deg) | Cl | Cd | Cm | Cl/Cd
-20 | -0.703 | 0.19381 | -0.101 | -3.629
-19.5 | -0.676 | 0.18627 | -0.101 | -3.631
-19 | -0.649 | 0.18129 | -0.1 | -3.582
-18.5 | -0.622 | 0.17384 | -0.1 | -3.579
-18 | -0.595 | 0.16629 | -0.1 | -3.579
-17.5 | -0.568 | 0.16091 | -0.099 | -3.53
-17 | -0.541 | 0.15646 | -0.099 | -3.456
-16.5 | -0.514 | 0.15249 | -0.098 | -3.368
-16 | -0.486 | 0.14473 | -0.098 | -3.36
-15.5 | -0.459 | 0.14215 | -0.097 | -3.23
-15 | -0.432 | 0.13628 | -0.096 | -3.169
-14.5 | -0.405 | 0.13659 | -0.095 | -2.962
-14 | -0.377 | 0.13162 | -0.095 | -2.867
-13.5 | -0.35 | 0.13072 | -0.094 | -2.678
-13 | -0.323 | 0.13074 | -0.092 | -2.469
-12.5 | -0.296 | 0.10324 | -0.093 | -2.864
-12 | -0.268 | 0.10051 | -0.091 | -2.67
-11.5 | -0.241 | 0.09435 | -0.09 | -2.555
-11 | -0.214 | 0.08833 | -0.089 | -2.421
-10.5 | -0.187 | 0.08445 | -0.087 | -2.209
-10 | -0.159 | 0.08258 | -0.085 | -1.928
-9.5 | -0.132 | 0.07886 | -0.083 | -1.674
-9 | -0.105 | 0.0782 | -0.081 | -1.34
-8.5 | -0.078 | 0.07373 | -0.077 | -1.052
-8 | -0.067 | 0.06638 | -0.076 | -1.016
-7.5 | -0.039 | 0.05688 | -0.079 | -0.687
-7 | 0.007 | 0.05164 | -0.089 | 0.14
-6.5 | 0.059 | 0.04698 | -0.101 | 1.253
-6 | 0.113 | 0.04363 | -0.106 | 2.597
-5.5 | 0.203 | 0.01255 | -0.195 | 16.139
-5 | 0.278 | 0.0114 | -0.202 | 24.41
-4.5 | 0.349 | 0.01006 | -0.203 | 34.711
-4 | 0.42 | 0.01006 | -0.204 | 41.72
-3.5 | 0.49 | 0.00997 | -0.204 | 49.121
-3 | 0.56 | 0.0099 | -0.205 | 56.54
-2.5 | 0.63 | 0.00995 | -0.206 | 63.267
-2 | 0.699 | 0.00961 | -0.206 | 72.658
-1.5 | 0.767 | 0.0097 | -0.207 | 79.062
-1 | 0.835 | 0.00969 | -0.208 | 86.177
-0.5 | 0.903 | 0.00974 | -0.208 | 92.695
0 | 0.967 | 0.01014 | -0.209 | 95.351
0.5 | 1.034 | 0.01068 | -0.209 | 96.858
1 | 1.101 | 0.01151 | -0.21 | 95.692
1.5 | 1.167 | 0.01226 | -0.21 | 95.18
2 | 1.233 | 0.0131 | -0.211 | 94.064
2.5 | 1.297 | 0.01409 | -0.211 | 92.052
3 | 1.36 | 0.01955 | -0.211 | 69.599
3.5 | 1.424 | 0.02017 | -0.212 | 70.574
4 | 1.482 | 0.02085 | -0.212 | 71.097
4.5 | 1.537 | 0.02162 | -0.212 | 71.086
5 | 1.586 | 0.02252 | -0.212 | 70.425
5.5 | 1.626 | 0.02337 | -0.213 | 69.579
6 | 1.648 | 0.0275 | -0.213 | 59.904
6.5 | 1.648 | 0.02936 | -0.213 | 56.123
7 | 1.608 | 0.0314 | -0.213 | 51.221
7.5 | 1.468 | 0.0349 | -0.212 | 42.067
8 | 0.808 | 0.07134 | -0.074 | 11.332
8.5 | 0.835 | 0.0839 | -0.079 | 9.952
9 | 0.862 | 0.07845 | -0.086 | 10.984
9.5 | 0.888 | 0.09309 | -0.089 | 9.541
10 | 0.915 | 0.09269 | -0.094 | 9.87
10.5 | 0.941 | 0.09534 | -0.098 | 9.875
11 | 0.968 | 0.10659 | -0.101 | 9.082

## 37. Re 750k Mach 0.00 (1)
BIGFOIL.COM POLAR EXPORT
AF140k
AF140k |  |  |  | Cl Max: | 1.684 | at alpha= | 16 | deg
XFOIL ncrit=9 |  |  |  | L/D Max: | 147.356 | at alpha= | 2 | deg
Re: | 750000 |  |  | Cd Min: | 0.00658 | at alpha= | 2 | deg
Mach: | 0 |  |  | Cl=0 at alpha= | -5.2246 | deg
|  |  |  | @ Cl=0.1, Cd= | 0.012732
|  |  |  | @ Cl=0.4, Cd= | 0.010728
|  |  |  | @ Cl=0.6, Cd= | 0.0088913
alpha (deg) | Cl | Cd | Cm | Cl/Cd
-16 | -0.8112 | 0.09784 | -0.066 | -8.2911
-15.5 | -0.8535 | 0.0819 | -0.0764 | -10.4212
-15 | -0.8867 | 0.06793 | -0.0871 | -13.0531
-14.5 | -0.908 | 0.0554 | -0.0988 | -16.3899
-14 | -0.9478 | 0.04585 | -0.1015 | -20.6718
-13.5 | -0.9644 | 0.03584 | -0.1114 | -26.9085
-13 | -0.9141 | 0.02978 | -0.126 | -30.6951
-12.5 | -0.9018 | 0.0269 | -0.1237 | -33.5242
-12 | -0.8504 | 0.02448 | -0.1275 | -34.7386
-11.5 | -0.7918 | 0.02275 | -0.1313 | -34.8044
-11 | -0.7302 | 0.0212 | -0.1351 | -34.4434
-10.5 | -0.6677 | 0.02012 | -0.1384 | -33.1859
-10 | -0.6019 | 0.019 | -0.1423 | -31.6789
-9.5 | -0.5344 | 0.01819 | -0.1461 | -29.3788
-9 | -0.4932 | 0.01754 | -0.1442 | -28.1186
-8.5 | -0.4365 | 0.01683 | -0.1454 | -25.9358
-8 | -0.3746 | 0.01624 | -0.1476 | -23.0665
-7.5 | -0.3091 | 0.01568 | -0.1503 | -19.713
-7 | -0.2418 | 0.01518 | -0.1533 | -15.9289
-6.5 | -0.1736 | 0.01474 | -0.1565 | -11.7775
-6 | -0.1004 | 0.01422 | -0.1606 | -7.0605
-5.5 | -0.026 | 0.01373 | -0.1648 | -1.8937
-5 | 0.0212 | 0.01334 | -0.1633 | 1.5892
-4.5 | 0.092 | 0.01279 | -0.1667 | 7.1931
-4 | 0.1648 | 0.01226 | -0.1704 | 13.4421
-3.5 | 0.2381 | 0.01172 | -0.1742 | 20.3157
-3 | 0.3126 | 0.01117 | -0.1782 | 27.9857
-2.5 | 0.3659 | 0.01098 | -0.1776 | 33.3242
-2 | 0.4323 | 0.01049 | -0.1798 | 41.2107
-1 | 0.5788 | 0.0091 | -0.1868 | 63.6044
-0.5 | 0.656 | 0.00834 | -0.191 | 78.6571
0 | 0.7038 | 0.00808 | -0.1889 | 87.104
0.5 | 0.7793 | 0.00737 | -0.1927 | 105.7395
1 | 0.8311 | 0.00709 | -0.1912 | 117.2214
1.5 | 0.8897 | 0.00676 | -0.1912 | 131.6124
2 | 0.9696 | 0.00658 | -0.1958 | 147.3556
2.5 | 1.0053 | 0.0073 | -0.1909 | 137.7123
3 | 1.0284 | 0.00825 | -0.1835 | 124.6545
4 | 1.1001 | 0.00988 | -0.1747 | 111.3462
4.5 | 1.1393 | 0.0107 | -0.1712 | 106.4766
5 | 1.1786 | 0.0116 | -0.1678 | 101.6034
5.5 | 1.2148 | 0.01271 | -0.164 | 95.5783
6 | 1.2473 | 0.01395 | -0.1595 | 89.4122
6.5 | 1.2759 | 0.01497 | -0.1542 | 85.2305
7 | 1.3122 | 0.01632 | -0.1507 | 80.4044
7.5 | 1.3492 | 0.01753 | -0.1473 | 76.9652
8 | 1.3857 | 0.01867 | -0.1438 | 74.2207
8.5 | 1.422 | 0.01981 | -0.1404 | 71.7819
9 | 1.4563 | 0.02103 | -0.1367 | 69.2487
9.5 | 1.488 | 0.02238 | -0.1326 | 66.4879
10 | 1.5169 | 0.02392 | -0.1282 | 63.4156
10.5 | 1.5455 | 0.02543 | -0.1239 | 60.7747
11 | 1.5701 | 0.02724 | -0.1192 | 57.6395
11.5 | 1.5937 | 0.02913 | -0.1146 | 54.7099
12 | 1.61 | 0.03159 | -0.1092 | 50.9655
12.5 | 1.6304 | 0.03381 | -0.1047 | 48.2224
13 | 1.6442 | 0.03661 | -0.0999 | 44.9112
13.5 | 1.6533 | 0.03998 | -0.095 | 41.3532
14 | 1.6661 | 0.04326 | -0.0911 | 38.5136
14.5 | 1.6768 | 0.0469 | -0.0876 | 35.7527
15 | 1.673 | 0.05227 | -0.0838 | 32.0069
15.5 | 1.681 | 0.05682 | -0.0815 | 29.5847
16 | 1.684 | 0.06219 | -0.0798 | 27.0783
16.5 | 1.683 | 0.06836 | -0.0787 | 24.6197
17 | 1.6746 | 0.07577 | -0.0784 | 22.1011
17.5 | 1.6559 | 0.08486 | -0.079 | 19.5133
18 | 1.646 | 0.09327 | -0.0805 | 17.6477
18.5 | 1.6322 | 0.10251 | -0.0829 | 15.9223
19 | 1.6171 | 0.11227 | -0.0862 | 14.4037
19.5 | 1.6013 | 0.12233 | -0.0904 | 13.09
20 | 1.5862 | 0.13257 | -0.0954 | 11.965

## 38. Re 750k Mach 0.00 (2)
BIGFOIL.COM POLAR EXPORT
AF140k
AF140k |  |  |  | Cl Max: | 1.726 | at alpha= | 11 | deg
JavaFoil+Calcfoil stall+Eppler ext transition |  |  |  | L/D Max: | 110.913 | at alpha= | 3.5 | deg
Re: | 750000 |  |  | Cd Min: | 0.00825 | at alpha= | -0.5 | deg
Mach: | 0 |  |  | Cl=0 at alpha= | -7.0714 | deg
|  |  |  | @ Cl=0.1, Cd= | 0.00904
|  |  |  | @ Cl=0.4, Cd= | 0.0084475
|  |  |  | @ Cl=0.6, Cd= | 0.00841
alpha (deg) | Cl | Cd | Cm | Cl/Cd
-20 | -0.426 | 0.19619 | -0.066 | -2.174
-19.5 | -0.435 | 0.18802 | -0.066 | -2.313
-19 | -0.442 | 0.17836 | -0.065 | -2.481
-18.5 | -0.449 | 0.17048 | -0.066 | -2.635
-18 | -0.455 | 0.16258 | -0.066 | -2.798
-17.5 | -0.459 | 0.15401 | -0.066 | -2.983
-17 | -0.462 | 0.14891 | -0.067 | -3.105
-16.5 | -0.464 | 0.13864 | -0.067 | -3.343
-16 | -0.463 | 0.13193 | -0.069 | -3.509
-15.5 | -0.46 | 0.12342 | -0.069 | -3.728
-15 | -0.455 | 0.1175 | -0.072 | -3.873
-14.5 | -0.447 | 0.11102 | -0.072 | -4.029
-14 | -0.437 | 0.10476 | -0.073 | -4.17
-13.5 | -0.424 | 0.09737 | -0.075 | -4.35
-13 | -0.407 | 0.09202 | -0.076 | -4.425
-12.5 | -0.388 | 0.08683 | -0.078 | -4.466
-12 | -0.365 | 0.08168 | -0.077 | -4.468
-11.5 | -0.34 | 0.07656 | -0.082 | -4.438
-11 | -0.311 | 0.07213 | -0.082 | -4.31
-10.5 | -0.279 | 0.06779 | -0.085 | -4.121
-10 | -0.246 | 0.06288 | -0.091 | -3.905
-9.5 | -0.209 | 0.0586 | -0.095 | -3.563
-9 | -0.17 | 0.05329 | -0.103 | -3.195
-8.5 | -0.134 | 0.0381 | -0.13 | -3.509
-8 | -0.098 | 0.01489 | -0.162 | -6.586
-7.5 | -0.048 | 0.01102 | -0.173 | -4.381
-7 | 0.008 | 0.01071 | -0.174 | 0.788
-6.5 | 0.066 | 0.00904 | -0.175 | 7.355
-6 | 0.125 | 0.00904 | -0.175 | 13.859
-5.5 | 0.185 | 0.00899 | -0.176 | 20.552
-5 | 0.245 | 0.00887 | -0.176 | 27.58
-4.5 | 0.305 | 0.00875 | -0.177 | 34.827
-4 | 0.365 | 0.0085 | -0.177 | 42.98
-3.5 | 0.425 | 0.00841 | -0.178 | 50.575
-3 | 0.486 | 0.00832 | -0.178 | 58.407
-2.5 | 0.546 | 0.00841 | -0.179 | 64.894
-2 | 0.606 | 0.00841 | -0.179 | 72.021
-1.5 | 0.665 | 0.00831 | -0.18 | 79.991
-1 | 0.724 | 0.00829 | -0.18 | 87.392
-0.5 | 0.783 | 0.00825 | -0.181 | 94.956
0 | 0.84 | 0.00834 | -0.181 | 100.813
0.5 | 0.899 | 0.00896 | -0.182 | 100.366
1 | 0.958 | 0.00928 | -0.182 | 103.173
1.5 | 1.016 | 0.00986 | -0.183 | 102.97
2 | 1.073 | 0.01033 | -0.183 | 103.916
2.5 | 1.131 | 0.01053 | -0.183 | 107.376
3 | 1.188 | 0.01108 | -0.184 | 107.197
3.5 | 1.245 | 0.01122 | -0.184 | 110.913
4 | 1.299 | 0.0125 | -0.184 | 103.923
4.5 | 1.352 | 0.01664 | -0.184 | 81.206
5 | 1.403 | 0.01706 | -0.185 | 82.251
5.5 | 1.452 | 0.01748 | -0.185 | 83.046
6 | 1.497 | 0.01797 | -0.185 | 83.302
6.5 | 1.54 | 0.01837 | -0.185 | 83.824
7 | 1.577 | 0.02113 | -0.185 | 74.64
7.5 | 1.612 | 0.02195 | -0.186 | 73.458
8 | 1.643 | 0.02291 | -0.186 | 71.71
8.5 | 1.67 | 0.0238 | -0.186 | 70.145
9 | 1.691 | 0.02476 | -0.186 | 68.303
9.5 | 1.708 | 0.02599 | -0.186 | 65.72
10 | 1.719 | 0.02723 | -0.186 | 63.13
10.5 | 1.725 | 0.02857 | -0.186 | 60.38
11 | 1.726 | 0.02987 | -0.186 | 57.777
11.5 | 1.721 | 0.03143 | -0.186 | 54.747
12 | 1.709 | 0.03314 | -0.185 | 51.578
12.5 | 1.692 | 0.03502 | -0.185 | 48.329
13 | 1.67 | 0.03705 | -0.184 | 45.062
13.5 | 1.639 | 0.03968 | -0.183 | 41.31
14 | 1.585 | 0.04485 | -0.179 | 35.329
14.5 | 1.5 | 0.05735 | -0.169 | 26.159
15 | 1.393 | 0.08396 | -0.151 | 16.59
15.5 | 1.294 | 0.11786 | -0.121 | 10.978
16 | 1.25 | 0.1304 | -0.11 | 9.587

## 39. Re 750k Mach 0.00 (3)
BIGFOIL.COM POLAR EXPORT
AF140k
AF140k |  |  |  | Cl Max: | 1.6876 | at alpha= | 14 | deg
NF |  |  |  | L/D Max: | 150.614 | at alpha= | 1.5 | deg
Re: | 750000 |  |  | Cd Min: | 0.0060342 | at alpha= | 0.5 | deg
Mach: | 0 |  |  | Cl=0 at alpha= | -6.2026 | deg
|  |  |  | @ Cl=0.1, Cd= | 0.011817
|  |  |  | @ Cl=0.4, Cd= | 0.008783
|  |  |  | @ Cl=0.6, Cd= | 0.0069778
alpha (deg) | Cl | Cd | Cm | Cl/Cd
-20 | -0.52785 | 0.22148 | -0.011174 | -2.3833
-19.5 | -0.51782 | 0.21741 | -0.0126 | -2.3817
-19 | -0.50794 | 0.21337 | -0.013951 | -2.3806
-18.5 | -0.49827 | 0.20929 | -0.01526 | -2.3808
-18 | -0.48885 | 0.20508 | -0.016581 | -2.3837
-17.5 | -0.47953 | 0.20064 | -0.018002 | -2.39
-17 | -0.46992 | 0.19588 | -0.019651 | -2.3991
-16.5 | -0.45946 | 0.19074 | -0.021671 | -2.4088
-16 | -0.44753 | 0.18524 | -0.024188 | -2.4159
-15.5 | -0.43361 | 0.17944 | -0.027269 | -2.4165
-15 | -0.41742 | 0.17335 | -0.030934 | -2.408
-14.5 | -0.39908 | 0.1668 | -0.03521 | -2.3926
-14 | -0.37881 | 0.15949 | -0.040148 | -2.3752
-13.5 | -0.35652 | 0.15137 | -0.045804 | -2.3553
-13 | -0.33208 | 0.14299 | -0.0521 | -2.3223
-12.5 | -0.30769 | 0.13587 | -0.058173 | -2.2645
-12 | -0.28026 | 0.13491 | -0.060428 | -2.0774
-11.5 | -0.58807 | 0.048669 | -0.11738 | -12.0831
-11 | -0.43853 | 0.043613 | -0.12982 | -10.055
-10.5 | -0.51083 | 0.031372 | -0.13696 | -16.2828
-10 | -0.46707 | 0.025946 | -0.14584 | -18.0017
-9.5 | -0.40906 | 0.022307 | -0.15097 | -18.3375
-9 | -0.3576 | 0.019712 | -0.15383 | -18.1419
-8.5 | -0.30189 | 0.017842 | -0.15676 | -16.9205
-8 | -0.23919 | 0.016504 | -0.15959 | -14.4926
-7.5 | -0.17385 | 0.015407 | -0.16245 | -11.2834
-7 | -0.10753 | 0.014417 | -0.16533 | -7.4587
-6.5 | -0.040331 | 0.013501 | -0.16823 | -2.9872
-6 | 0.027469 | 0.012653 | -0.17112 | 2.171
-5.5 | 0.095522 | 0.011865 | -0.17399 | 8.0509
-5 | 0.16354 | 0.011135 | -0.17681 | 14.6873
-4.5 | 0.2312 | 0.010455 | -0.17948 | 22.1146
-4 | 0.2979 | 0.0098055 | -0.18187 | 30.381
-3.5 | 0.36341 | 0.0091735 | -0.18389 | 39.6148
-3 | 0.42755 | 0.008489 | -0.18558 | 50.3656
-2.5 | 0.48915 | 0.0078233 | -0.18696 | 62.5245
-2 | 0.54846 | 0.0073243 | -0.18789 | 74.8818
-1.5 | 0.60806 | 0.0069236 | -0.1888 | 87.8235
-1 | 0.66805 | 0.006587 | -0.18961 | 101.419
-0.5 | 0.72757 | 0.0063215 | -0.19021 | 115.0939
0 | 0.78567 | 0.0061227 | -0.1905 | 128.3215
0.5 | 0.84211 | 0.0060342 | -0.1903 | 139.5562
1 | 0.89655 | 0.0060723 | -0.18958 | 147.6455
1.5 | 0.94558 | 0.0062782 | -0.1877 | 150.6137
2 | 0.98853 | 0.0066454 | -0.18446 | 148.7543
2.5 | 1.0264 | 0.0070569 | -0.18011 | 145.44
3 | 1.0636 | 0.0075234 | -0.17599 | 141.3701
3.5 | 1.1056 | 0.0081173 | -0.17306 | 136.1973
4 | 1.1508 | 0.0087081 | -0.17083 | 132.1558
4.5 | 1.1961 | 0.0092797 | -0.16864 | 128.8981
5 | 1.2398 | 0.0099179 | -0.16614 | 125.0021
5.5 | 1.2803 | 0.01075 | -0.16312 | 119.0907
6 | 1.3184 | 0.01179 | -0.15985 | 111.8222
6.5 | 1.3535 | 0.012988 | -0.15626 | 104.2163
7 | 1.3878 | 0.014257 | -0.15255 | 97.3435
7.5 | 1.4237 | 0.01541 | -0.14912 | 92.3869
8 | 1.4593 | 0.016524 | -0.14573 | 88.3153
8.5 | 1.4935 | 0.017695 | -0.14212 | 84.4024
9 | 1.5243 | 0.01906 | -0.13804 | 79.9751
9.5 | 1.5515 | 0.020663 | -0.13351 | 75.0826
10 | 1.5751 | 0.02253 | -0.12862 | 69.9124
10.5 | 1.5974 | 0.024494 | -0.12377 | 65.2176
11 | 1.6191 | 0.026503 | -0.11906 | 61.0907
11.5 | 1.6387 | 0.028678 | -0.11435 | 57.1415
12 | 1.6555 | 0.031132 | -0.1096 | 53.1773
12.5 | 1.6692 | 0.033956 | -0.10482 | 49.1557
13 | 1.6792 | 0.037238 | -0.1001 | 45.095
13.5 | 1.6855 | 0.041086 | -0.095611 | 41.0232
14 | 1.6876 | 0.045629 | -0.091611 | 36.9852
14.5 | 1.6857 | 0.050962 | -0.08829 | 33.0771
15 | 1.6802 | 0.057141 | -0.085747 | 29.4046
15.5 | 1.6714 | 0.06425 | -0.08413 | 26.0145
16 | 1.6593 | 0.072394 | -0.0836 | 22.92
16.5 | 1.6437 | 0.081578 | -0.084183 | 20.1492
17 | 1.6252 | 0.091689 | -0.085875 | 17.7256
17.5 | 1.605 | 0.1025 | -0.08874 | 15.6593
18 | 1.5848 | 0.11349 | -0.092619 | 13.9645
18.5 | 1.5666 | 0.12409 | -0.097137 | 12.6245
19 | 1.5525 | 0.13375 | -0.10203 | 11.6073
19.5 | 1.5446 | 0.14206 | -0.10733 | 10.8731
20 | 1.5426 | 0.14939 | -0.11306 | 10.3259

## 40. Re 750k Mach 0.10 (1)
BIGFOIL.COM POLAR EXPORT
AF140k
AF140k |  |  |  | Cl Max: | 1.671 | at alpha= | 16 | deg
XFOIL ncrit=9 |  |  |  | L/D Max: | 146.286 | at alpha= | 2 | deg
Re: | 750000 |  |  | Cd Min: | 0.00665 | at alpha= | 2 | deg
Mach: | 0.1 |  |  | Cl=0 at alpha= | -5.2065 | deg
|  |  |  | @ Cl=0.1, Cd= | 0.012768
|  |  |  | @ Cl=0.4, Cd= | 0.010769
|  |  |  | @ Cl=0.6, Cd= | 0.0089155
alpha (deg) | Cl | Cd | Cm | Cl/Cd
-16 | -0.7401 | 0.11247 | -0.059 | -6.5804
-15.5 | -0.8015 | 0.09223 | -0.0713 | -8.6902
-15 | -0.8404 | 0.07691 | -0.082 | -10.9271
-14.5 | -0.869 | 0.06324 | -0.0937 | -13.7413
-14 | -0.9087 | 0.0525 | -0.0985 | -17.3086
-13.5 | -0.9415 | 0.042 | -0.1054 | -22.4167
-13 | -0.9222 | 0.03303 | -0.1201 | -27.9201
-12.5 | -0.9086 | 0.02857 | -0.1228 | -31.8026
-12 | -0.859 | 0.02586 | -0.1269 | -33.2173
-11.5 | -0.8007 | 0.02347 | -0.1316 | -34.1159
-11 | -0.7385 | 0.0221 | -0.1352 | -33.4163
-10.5 | -0.6753 | 0.02054 | -0.1391 | -32.8773
-10 | -0.6085 | 0.01935 | -0.1431 | -31.447
-9.5 | -0.5405 | 0.01864 | -0.1467 | -28.9968
-9 | -0.5029 | 0.01773 | -0.1441 | -28.3644
-8.5 | -0.443 | 0.01699 | -0.1459 | -26.0742
-8 | -0.3797 | 0.01637 | -0.1482 | -23.1949
-7.5 | -0.3132 | 0.01579 | -0.151 | -19.8353
-7 | -0.2449 | 0.01526 | -0.1541 | -16.0485
-6.5 | -0.176 | 0.01483 | -0.1573 | -11.8678
-6 | -0.1018 | 0.01428 | -0.1615 | -7.1289
-5.5 | -0.027 | 0.0138 | -0.1657 | -1.9565
-5 | 0.019 | 0.0134 | -0.1638 | 1.4179
-4.5 | 0.0914 | 0.01283 | -0.1674 | 7.1239
-4 | 0.1648 | 0.0123 | -0.1712 | 13.3984
-3.5 | 0.239 | 0.01175 | -0.1751 | 20.3404
-3 | 0.3142 | 0.0112 | -0.1791 | 28.0536
-2.5 | 0.3647 | 0.01104 | -0.1779 | 33.0344
-2 | 0.4337 | 0.01051 | -0.1805 | 41.2655
-1.5 | 0.5068 | 0.00987 | -0.1839 | 51.3475
-1 | 0.582 | 0.00909 | -0.1877 | 64.0264
-0.5 | 0.6604 | 0.00833 | -0.1922 | 79.2797
0 | 0.707 | 0.00808 | -0.1896 | 87.5
0.5 | 0.7845 | 0.00736 | -0.1938 | 106.5897
1.5 | 0.8923 | 0.0068 | -0.1916 | 131.2206
2 | 0.9728 | 0.00665 | -0.1962 | 146.2857
2.5 | 1.0067 | 0.00737 | -0.1908 | 136.5943
3 | 1.0308 | 0.00833 | -0.1835 | 123.7455
3.5 | 1.0644 | 0.0092 | -0.1785 | 115.6957
4 | 1.1032 | 0.00998 | -0.1747 | 110.5411
4.5 | 1.143 | 0.01079 | -0.1713 | 105.9314
5 | 1.1818 | 0.01174 | -0.1677 | 100.6644
5.5 | 1.218 | 0.01286 | -0.1638 | 94.7123
6 | 1.2506 | 0.01412 | -0.1592 | 88.5694
6.5 | 1.2786 | 0.01519 | -0.1537 | 84.1738
7 | 1.3151 | 0.01655 | -0.1501 | 79.4622
7.5 | 1.3523 | 0.01775 | -0.1466 | 76.1859
8 | 1.3891 | 0.01891 | -0.1431 | 73.4585
8.5 | 1.425 | 0.02011 | -0.1394 | 70.8603
9 | 1.4585 | 0.0214 | -0.1355 | 68.1542
9.5 | 1.4908 | 0.02276 | -0.1314 | 65.5009
10 | 1.5189 | 0.02437 | -0.1268 | 62.3266
10.5 | 1.5455 | 0.0261 | -0.1221 | 59.2146
11 | 1.5708 | 0.02789 | -0.1174 | 56.3213
11.5 | 1.5917 | 0.03003 | -0.1124 | 53.0037
12 | 1.6088 | 0.03251 | -0.1071 | 49.4863
12.5 | 1.6279 | 0.03492 | -0.1025 | 46.618
13 | 1.6354 | 0.03835 | -0.0972 | 42.6441
13.5 | 1.649 | 0.04154 | -0.0929 | 39.6967
14 | 1.6601 | 0.04514 | -0.089 | 36.7767
14.5 | 1.6676 | 0.0493 | -0.0855 | 33.8256
15 | 1.666 | 0.05474 | -0.0823 | 30.4348
15.5 | 1.6702 | 0.05993 | -0.0801 | 27.8692
16 | 1.671 | 0.06584 | -0.0788 | 25.3797
16.5 | 1.6671 | 0.07266 | -0.0782 | 22.9438
17 | 1.6528 | 0.08111 | -0.0784 | 20.3773
17.5 | 1.6379 | 0.0901 | -0.0796 | 18.1787
18 | 1.6246 | 0.09925 | -0.0817 | 16.3688
18.5 | 1.6091 | 0.10906 | -0.0848 | 14.7543
19 | 1.5927 | 0.11929 | -0.0889 | 13.3515
19.5 | 1.5767 | 0.12975 | -0.0939 | 12.1518
20 | 1.5617 | 0.14032 | -0.0996 | 11.1296

## 41. Re 750k Mach 0.10 (2)
BIGFOIL.COM POLAR EXPORT
AF140k
AF140k |  |  |  | Cl Max: | 1.719 | at alpha= | 10.5 | deg
JavaFoil+Calcfoil stall+Eppler ext transition |  |  |  | L/D Max: | 110.374 | at alpha= | 3.5 | deg
Re: | 750000 |  |  | Cd Min: | 0.00802 | at alpha= | -0.5 | deg
Mach: | 0.1 |  |  | Cl=0 at alpha= | -7.0714 | deg
|  |  |  | @ Cl=0.1, Cd= | 0.0096052
|  |  |  | @ Cl=0.4, Cd= | 0.0084621
|  |  |  | @ Cl=0.6, Cd= | 0.0082415
alpha (deg) | Cl | Cd | Cm | Cl/Cd
-20 | -0.386 | 0.19864 | -0.066 | -1.943
-19.5 | -0.397 | 0.19396 | -0.067 | -2.046
-19 | -0.407 | 0.18373 | -0.067 | -2.215
-18.5 | -0.416 | 0.17377 | -0.066 | -2.395
-18 | -0.424 | 0.16331 | -0.066 | -2.599
-17.5 | -0.432 | 0.15694 | -0.067 | -2.75
-17 | -0.437 | 0.14736 | -0.067 | -2.966
-16.5 | -0.441 | 0.14104 | -0.067 | -3.127
-16 | -0.443 | 0.13316 | -0.067 | -3.326
-15.5 | -0.443 | 0.12603 | -0.069 | -3.513
-15 | -0.44 | 0.11869 | -0.07 | -3.708
-14.5 | -0.435 | 0.1119 | -0.072 | -3.886
-14 | -0.426 | 0.10569 | -0.073 | -4.035
-13.5 | -0.415 | 0.09943 | -0.075 | -4.176
-13 | -0.401 | 0.09304 | -0.076 | -4.305
-12.5 | -0.383 | 0.0879 | -0.077 | -4.354
-12 | -0.361 | 0.08237 | -0.077 | -4.386
-11.5 | -0.337 | 0.07708 | -0.08 | -4.372
-11 | -0.309 | 0.0728 | -0.081 | -4.247
-10.5 | -0.279 | 0.06815 | -0.086 | -4.088
-10 | -0.245 | 0.06369 | -0.089 | -3.846
-9.5 | -0.208 | 0.05932 | -0.093 | -3.515
-9 | -0.17 | 0.05436 | -0.1 | -3.127
-8.5 | -0.131 | 0.04386 | -0.121 | -2.997
-8 | -0.098 | 0.01558 | -0.162 | -6.283
-7.5 | -0.048 | 0.01109 | -0.173 | -4.36
-7 | 0.008 | 0.01063 | -0.175 | 0.795
-6.5 | 0.067 | 0.01031 | -0.175 | 6.47
-6 | 0.126 | 0.00905 | -0.176 | 13.912
-5.5 | 0.186 | 0.009 | -0.177 | 20.614
-5 | 0.246 | 0.00877 | -0.177 | 28.025
-4.5 | 0.306 | 0.00865 | -0.178 | 35.43
-4 | 0.367 | 0.0085 | -0.178 | 43.161
-3.5 | 0.428 | 0.00843 | -0.179 | 50.75
-3 | 0.488 | 0.00833 | -0.179 | 58.574
-2.5 | 0.549 | 0.00842 | -0.18 | 65.145
-2 | 0.609 | 0.00821 | -0.18 | 74.141
-1.5 | 0.668 | 0.00838 | -0.181 | 79.767
-1 | 0.728 | 0.0083 | -0.181 | 87.68
-0.5 | 0.787 | 0.00802 | -0.182 | 98.143
0 | 0.845 | 0.00812 | -0.182 | 104.061
0.5 | 0.904 | 0.00901 | -0.183 | 100.301
1 | 0.962 | 0.00932 | -0.183 | 103.303
1.5 | 1.021 | 0.00989 | -0.183 | 103.187
2 | 1.079 | 0.0104 | -0.184 | 103.768
2.5 | 1.136 | 0.01061 | -0.184 | 107.112
3 | 1.194 | 0.01119 | -0.185 | 106.697
3.5 | 1.251 | 0.01133 | -0.185 | 110.374
4 | 1.306 | 0.01257 | -0.185 | 103.915
4.5 | 1.358 | 0.01673 | -0.185 | 81.169
5 | 1.409 | 0.01716 | -0.186 | 82.127
5.5 | 1.458 | 0.01758 | -0.186 | 82.926
6 | 1.504 | 0.01809 | -0.186 | 83.103
6.5 | 1.545 | 0.0185 | -0.186 | 83.531
7 | 1.583 | 0.02129 | -0.186 | 74.332
7.5 | 1.617 | 0.02221 | -0.186 | 72.809
8 | 1.647 | 0.02307 | -0.187 | 71.389
8.5 | 1.672 | 0.02411 | -0.187 | 69.367
9 | 1.692 | 0.0251 | -0.187 | 67.433
9.5 | 1.707 | 0.0263 | -0.187 | 64.896
10 | 1.716 | 0.02769 | -0.187 | 61.961
10.5 | 1.719 | 0.02908 | -0.187 | 59.114
11 | 1.717 | 0.03037 | -0.187 | 56.522
11.5 | 1.708 | 0.0317 | -0.186 | 53.885
12 | 1.692 | 0.03374 | -0.186 | 50.155
12.5 | 1.671 | 0.03567 | -0.185 | 46.848
13 | 1.641 | 0.03828 | -0.184 | 42.879
13.5 | 1.599 | 0.04154 | -0.182 | 38.485
14 | 1.525 | 0.04968 | -0.175 | 30.697
14.5 | 1.408 | 0.07372 | -0.158 | 19.098
15 | 1.294 | 0.10905 | -0.128 | 11.868
15.5 | 1.237 | 0.12622 | -0.106 | 9.798

## 42. Re 750k Mach 0.25 (1)
BIGFOIL.COM POLAR EXPORT
AF140k
AF140k |  |  |  | Cl Max: | 1.6153 | at alpha= | 14 | deg
XFOIL ncrit=9 |  |  |  | L/D Max: | 139.915 | at alpha= | 2 | deg
Re: | 750000 |  |  | Cd Min: | 0.00689 | at alpha= | 1.5 | deg
Mach: | 0.25 |  |  | Cl=0 at alpha= | -5.0702 | deg
|  |  |  | @ Cl=0.1, Cd= | 0.012957
|  |  |  | @ Cl=0.4, Cd= | 0.010918
|  |  |  | @ Cl=0.6, Cd= | 0.0092725
alpha (deg) | Cl | Cd | Cm | Cl/Cd
-13.5 | -0.6816 | 0.08568 | -0.0824 | -7.9552
-13 | -0.7384 | 0.07041 | -0.0911 | -10.4871
-12.5 | -0.7812 | 0.0566 | -0.1013 | -13.8021
-12 | -0.8065 | 0.04372 | -0.1144 | -18.4469
-11.5 | -0.8401 | 0.03471 | -0.1186 | -24.2034
-11 | -0.7825 | 0.02721 | -0.1346 | -28.7578
-10.5 | -0.7169 | 0.02441 | -0.1408 | -29.3691
-10 | -0.6464 | 0.0221 | -0.1463 | -29.2489
-9.5 | -0.6135 | 0.0207 | -0.1427 | -29.6377
-9 | -0.5472 | 0.01928 | -0.1456 | -28.3817
-8.5 | -0.4786 | 0.0182 | -0.1486 | -26.2967
-8 | -0.4084 | 0.0173 | -0.1516 | -23.6069
-7.5 | -0.3359 | 0.01653 | -0.1549 | -20.3206
-7 | -0.2624 | 0.01588 | -0.1584 | -16.5239
-6.5 | -0.1886 | 0.01532 | -0.1619 | -12.3107
-6 | -0.1297 | 0.01479 | -0.1622 | -8.7694
-5.5 | -0.0649 | 0.01427 | -0.1638 | -4.548
-5 | 0.0106 | 0.01366 | -0.1674 | 0.77599
-4.5 | 0.0887 | 0.01304 | -0.1716 | 6.8021
-4 | 0.166 | 0.01247 | -0.1757 | 13.3119
-3.5 | 0.2442 | 0.0119 | -0.1799 | 20.521
-3 | 0.2952 | 0.01171 | -0.1784 | 25.2092
-2.5 | 0.368 | 0.01118 | -0.1814 | 32.9159
-2 | 0.4438 | 0.01056 | -0.185 | 42.0265
-1.5 | 0.5214 | 0.00986 | -0.1889 | 52.8803
-1 | 0.5837 | 0.00942 | -0.1895 | 61.9639
-0.5 | 0.6511 | 0.00881 | -0.191 | 73.9047
0 | 0.7285 | 0.00802 | -0.1947 | 90.8354
0.5 | 0.784 | 0.0077 | -0.1936 | 101.8182
1 | 0.8444 | 0.00735 | -0.1935 | 114.8844
1.5 | 0.9138 | 0.00689 | -0.1951 | 132.627
2 | 0.9836 | 0.00703 | -0.1968 | 139.9147
2.5 | 1.016 | 0.00782 | -0.1907 | 129.9233
3 | 1.0452 | 0.00878 | -0.1841 | 119.0433
3.5 | 1.0811 | 0.00966 | -0.1791 | 111.9151
4 | 1.1213 | 0.0105 | -0.1751 | 106.7905
4.5 | 1.1612 | 0.01139 | -0.1711 | 101.9491
5 | 1.1996 | 0.01245 | -0.1669 | 96.3534
5.5 | 1.2348 | 0.01378 | -0.1623 | 89.6081
6 | 1.2677 | 0.01516 | -0.1573 | 83.6214
6.5 | 1.294 | 0.01634 | -0.1509 | 79.1922
7 | 1.331 | 0.01776 | -0.1468 | 74.9437
7.5 | 1.3692 | 0.01905 | -0.1429 | 71.874
8 | 1.4053 | 0.02041 | -0.1385 | 68.8535
8.5 | 1.4402 | 0.02184 | -0.1341 | 65.9432
9 | 1.4716 | 0.02345 | -0.1292 | 62.7548
9.5 | 1.4993 | 0.02533 | -0.124 | 59.1907
10 | 1.5262 | 0.02727 | -0.1187 | 55.9663
10.5 | 1.548 | 0.0296 | -0.1131 | 52.2973
11 | 1.5675 | 0.03215 | -0.1075 | 48.7558
11.5 | 1.5806 | 0.03533 | -0.1016 | 44.7382
12 | 1.595 | 0.03859 | -0.0964 | 41.332
12.5 | 1.6013 | 0.04276 | -0.0912 | 37.4486
13 | 1.6094 | 0.04712 | -0.0868 | 34.1553
13.5 | 1.6143 | 0.05212 | -0.0831 | 30.9728
14 | 1.6153 | 0.05785 | -0.0803 | 27.9222
14.5 | 1.6086 | 0.06487 | -0.0782 | 24.7973
15 | 1.6024 | 0.07235 | -0.0773 | 22.1479
15.5 | 1.592 | 0.08076 | -0.0776 | 19.7127
16 | 1.5795 | 0.08991 | -0.0791 | 17.5676
16.5 | 1.5601 | 0.10028 | -0.0818 | 15.5574
17 | 1.5365 | 0.1119 | -0.086 | 13.731
17.5 | 1.5116 | 0.12431 | -0.0918 | 12.1599
18 | 1.4864 | 0.13744 | -0.0992 | 10.8149
18.5 | 1.4604 | 0.15131 | -0.108 | 9.6517
19 | 1.4336 | 0.16619 | -0.1184 | 8.6263

## 43. Re 750k Mach 0.25 (2)
BIGFOIL.COM POLAR EXPORT
AF140k
AF140k |  |  |  | Cl Max: | 1.688 | at alpha= | 9.5 | deg
JavaFoil+Calcfoil stall+Eppler ext transition |  |  |  | L/D Max: | 109.204 | at alpha= | 2.5 | deg
Re: | 750000 |  |  | Cd Min: | 0.00816 | at alpha= | -0.5 | deg
Mach: | 0.25 |  |  | Cl=0 at alpha= | -7.0804 | deg
|  |  |  | @ Cl=0.1, Cd= | 0.0097012
|  |  |  | @ Cl=0.4, Cd= | 0.0088555
|  |  |  | @ Cl=0.6, Cd= | 0.0083282
alpha (deg) | Cl | Cd | Cm | Cl/Cd
-18 | -0.063 | 0.17847 | -0.072 | -0.353
-17.5 | -0.149 | 0.17654 | -0.072 | -0.846
-17 | -0.194 | 0.1659 | -0.071 | -1.17
-16.5 | -0.23 | 0.15544 | -0.07 | -1.478
-16 | -0.26 | 0.14734 | -0.07 | -1.764
-15.5 | -0.285 | 0.14067 | -0.069 | -2.029
-15 | -0.307 | 0.13515 | -0.069 | -2.269
-14.5 | -0.323 | 0.12496 | -0.069 | -2.587
-14 | -0.335 | 0.1176 | -0.068 | -2.847
-13.5 | -0.342 | 0.10916 | -0.069 | -3.129
-13 | -0.343 | 0.1027 | -0.07 | -3.338
-12.5 | -0.339 | 0.09435 | -0.073 | -3.591
-12 | -0.329 | 0.08717 | -0.073 | -3.777
-11.5 | -0.314 | 0.08135 | -0.076 | -3.864
-11 | -0.294 | 0.07589 | -0.078 | -3.877
-10.5 | -0.269 | 0.07062 | -0.082 | -3.814
-10 | -0.24 | 0.06639 | -0.085 | -3.612
-9.5 | -0.206 | 0.06195 | -0.088 | -3.328
-9 | -0.169 | 0.05718 | -0.093 | -2.959
-8.5 | -0.129 | 0.05203 | -0.103 | -2.485
-8 | -0.088 | 0.04072 | -0.127 | -2.169
-7.5 | -0.047 | 0.01476 | -0.167 | -3.163
-7 | 0.009 | 0.01083 | -0.179 | 0.794
-6.5 | 0.068 | 0.01053 | -0.18 | 6.478
-6 | 0.129 | 0.00895 | -0.181 | 14.39
-5.5 | 0.19 | 0.0089 | -0.181 | 21.381
-5 | 0.252 | 0.0091 | -0.182 | 27.706
-4.5 | 0.314 | 0.00901 | -0.182 | 34.903
-4 | 0.377 | 0.0089 | -0.183 | 42.358
-3.5 | 0.439 | 0.00878 | -0.184 | 50.012
-3 | 0.502 | 0.00871 | -0.184 | 57.552
-2.5 | 0.564 | 0.00834 | -0.185 | 67.625
-2 | 0.625 | 0.00832 | -0.185 | 75.139
-1.5 | 0.687 | 0.00825 | -0.186 | 83.262
-1 | 0.748 | 0.00819 | -0.186 | 91.259
-0.5 | 0.809 | 0.00816 | -0.187 | 99.182
0 | 0.868 | 0.00851 | -0.187 | 101.925
0.5 | 0.928 | 0.00901 | -0.188 | 103.04
1 | 0.988 | 0.00967 | -0.188 | 102.193
1.5 | 1.048 | 0.00985 | -0.188 | 106.379
2 | 1.108 | 0.01038 | -0.189 | 106.731
2.5 | 1.167 | 0.01068 | -0.189 | 109.204
3 | 1.226 | 0.01122 | -0.19 | 109.185
3.5 | 1.284 | 0.01243 | -0.19 | 103.319
4 | 1.339 | 0.01687 | -0.19 | 79.349
4.5 | 1.392 | 0.01731 | -0.19 | 80.443
5 | 1.444 | 0.01777 | -0.191 | 81.287
5.5 | 1.493 | 0.01829 | -0.191 | 81.644
6 | 1.537 | 0.0188 | -0.191 | 81.754
6.5 | 1.576 | 0.02144 | -0.191 | 73.506
7 | 1.611 | 0.02242 | -0.191 | 71.832
7.5 | 1.64 | 0.02337 | -0.191 | 70.151
8 | 1.663 | 0.02444 | -0.192 | 68.046
8.5 | 1.679 | 0.0256 | -0.192 | 65.59
9 | 1.687 | 0.02701 | -0.192 | 62.483
9.5 | 1.688 | 0.02837 | -0.192 | 59.474
10 | 1.679 | 0.02995 | -0.192 | 56.049
10.5 | 1.66 | 0.03185 | -0.191 | 52.126
11 | 1.632 | 0.03365 | -0.191 | 48.489
11.5 | 1.592 | 0.03598 | -0.19 | 44.244
12 | 1.54 | 0.03861 | -0.189 | 39.901
12.5 | 1.46 | 0.04348 | -0.185 | 33.583
13 | 1.19 | 0.10307 | -0.101 | 11.544
13.5 | 1.13 | 0.11053 | -0.088 | 10.219
14 | 1.067 | 0.11863 | -0.083 | 8.996
14.5 | 1 | 0.12642 | -0.081 | 7.913

## 44. Re 750k Mach 0.50 (1)
BIGFOIL.COM POLAR EXPORT
AF140k
AF140k |  |  |  | Cl Max: | 1.4898 | at alpha= | 10 | deg
XFOIL ncrit=9 |  |  |  | L/D Max: | 121.973 | at alpha= | 1.5 | deg
Re: | 750000 |  |  | Cd Min: | 0.0078 | at alpha= | 1 | deg
Mach: | 0.5 |  |  | Cl=0 at alpha= | -4.7077 | deg
|  |  |  | @ Cl=0.1, Cd= | 0.013926
|  |  |  | @ Cl=0.4, Cd= | 0.011744
|  |  |  | @ Cl=0.6, Cd= | 0.010188
alpha (deg) | Cl | Cd | Cm | Cl/Cd
-20 | -0.6286 | 0.2671 | -0.0044 | -2.3534
-19.5 | -0.6063 | 0.25721 | -0.0106 | -2.3572
-19 | -0.5847 | 0.24806 | -0.0162 | -2.3571
-18.5 | -0.5585 | 0.24091 | -0.021 | -2.3183
-18 | -0.5337 | 0.23312 | -0.0262 | -2.2894
-17.5 | -0.513 | 0.22286 | -0.0331 | -2.3019
-17 | -0.4878 | 0.21547 | -0.0375 | -2.2639
-16.5 | -0.462 | 0.20838 | -0.0424 | -2.2171
-16 | -0.4413 | 0.19844 | -0.0494 | -2.2238
-15.5 | -0.4279 | 0.19094 | -0.0512 | -2.241
-15 | -0.4118 | 0.18533 | -0.0518 | -2.222
-14.5 | -0.394 | 0.17821 | -0.0547 | -2.2109
-14 | -0.3865 | 0.1676 | -0.0603 | -2.3061
-13 | -0.3529 | 0.15166 | -0.0664 | -2.3269
-12.5 | -0.3403 | 0.14281 | -0.0707 | -2.3829
-12 | -0.3338 | 0.13249 | -0.0759 | -2.5194
-11.5 | -0.3117 | 0.12589 | -0.0802 | -2.476
-11 | -0.3046 | 0.11597 | -0.086 | -2.6265
-10.5 | -0.3182 | 0.10395 | -0.0916 | -3.0611
-10 | -0.3314 | 0.09896 | -0.087 | -3.3488
-9.5 | -0.3737 | 0.08285 | -0.0965 | -4.5106
-9 | -0.4049 | 0.06933 | -0.1072 | -5.8402
-8.5 | -0.4625 | 0.05864 | -0.1096 | -7.8871
-8 | -0.5021 | 0.04444 | -0.1233 | -11.2984
-7.5 | -0.5053 | 0.02905 | -0.1472 | -17.3941
-7 | -0.4106 | 0.02146 | -0.1638 | -19.1333
-6.5 | -0.3099 | 0.01874 | -0.1709 | -16.5368
-6 | -0.2114 | 0.01716 | -0.1763 | -12.3193
-5.5 | -0.1446 | 0.0163 | -0.1755 | -8.8712
-5 | -0.0543 | 0.0153 | -0.1792 | -3.549
-4.5 | 0.0386 | 0.01445 | -0.1835 | 2.6713
-4 | 0.1311 | 0.01366 | -0.188 | 9.5974
-3.5 | 0.2236 | 0.01293 | -0.1927 | 17.2931
-3 | 0.2862 | 0.01264 | -0.1915 | 22.6424
-2.5 | 0.3733 | 0.01197 | -0.1952 | 31.1863
-2 | 0.4629 | 0.01121 | -0.1995 | 41.2935
-1.5 | 0.5317 | 0.01084 | -0.1995 | 49.0498
-1 | 0.6144 | 0.01005 | -0.2023 | 61.1343
-0.5 | 0.7056 | 0.00912 | -0.2067 | 77.3684
0 | 0.7703 | 0.00875 | -0.2056 | 88.0343
0.5 | 0.8335 | 0.0085 | -0.204 | 98.0588
1 | 0.9253 | 0.0078 | -0.2081 | 118.6282
1.5 | 0.9892 | 0.00811 | -0.2063 | 121.9729
2 | 1.0246 | 0.00907 | -0.1988 | 112.9658
2.5 | 1.0669 | 0.00993 | -0.1929 | 107.4421
3 | 1.1112 | 0.01081 | -0.1874 | 102.7937
3.5 | 1.1517 | 0.01191 | -0.1812 | 96.7003
4 | 1.1956 | 0.013 | -0.1756 | 91.9692
4.5 | 1.2365 | 0.01433 | -0.1696 | 86.2875
5 | 1.2711 | 0.01609 | -0.1627 | 78.9994
5.5 | 1.301 | 0.01817 | -0.1552 | 71.6015
6 | 1.3312 | 0.02028 | -0.1477 | 65.641
6.5 | 1.3633 | 0.02209 | -0.1402 | 61.7157
7 | 1.3921 | 0.02397 | -0.1323 | 58.0768
7.5 | 1.4238 | 0.02648 | -0.1254 | 53.7689
8 | 1.449 | 0.02952 | -0.1181 | 49.0854
8.5 | 1.467 | 0.03325 | -0.1105 | 44.1203
9 | 1.4809 | 0.0376 | -0.1034 | 39.3856
9.5 | 1.4879 | 0.04287 | -0.0966 | 34.7073
10 | 1.4898 | 0.04902 | -0.0908 | 30.3917
10.5 | 1.4823 | 0.05655 | -0.0862 | 26.2122
11 | 1.4648 | 0.06577 | -0.0837 | 22.2716
11.5 | 1.4399 | 0.0766 | -0.0839 | 18.7977
12 | 1.4107 | 0.08884 | -0.0869 | 15.8791
12.5 | 1.3719 | 0.10325 | -0.0928 | 13.2872
13 | 1.3336 | 0.11886 | -0.1013 | 11.2199
13.5 | 1.2973 | 0.13551 | -0.112 | 9.5735
14 | 1.262 | 0.15355 | -0.1244 | 8.2188
14.5 | 1.2295 | 0.17284 | -0.1379 | 7.1135
15 | 1.2255 | 0.18637 | -0.1469 | 6.5756

## 45. Re 750k Mach 0.50 (2)
BIGFOIL.COM POLAR EXPORT
AF140k
AF140k |  |  |  | Cl Max: | 1.65 | at alpha= | 6.5 | deg
JavaFoil+Calcfoil stall+Eppler ext transition |  |  |  | L/D Max: | 100.874 | at alpha= | 0 | deg
Re: | 750000 |  |  | Cd Min: | 0.00877 | at alpha= | -2 | deg
Mach: | 0.5 |  |  | Cl=0 at alpha= | -7.0761 | deg
|  |  |  | @ Cl=0.1, Cd= | 0.027387
|  |  |  | @ Cl=0.4, Cd= | 0.0091982
|  |  |  | @ Cl=0.6, Cd= | 0.0091214
alpha (deg) | Cl | Cd | Cm | Cl/Cd
-20 | -0.703 | 0.18178 | -0.101 | -3.87
-19.5 | -0.676 | 0.1729 | -0.101 | -3.912
-19 | -0.649 | 0.16776 | -0.1 | -3.87
-18.5 | -0.622 | 0.16125 | -0.1 | -3.859
-18 | -0.595 | 0.15274 | -0.1 | -3.896
-17.5 | -0.568 | 0.14764 | -0.099 | -3.847
-17 | -0.541 | 0.14639 | -0.099 | -3.694
-16.5 | -0.514 | 0.14062 | -0.098 | -3.652
-16 | -0.486 | 0.13232 | -0.098 | -3.676
-15.5 | -0.459 | 0.13394 | -0.097 | -3.428
-15 | -0.432 | 0.13062 | -0.097 | -3.307
-14.5 | -0.405 | 0.12451 | -0.095 | -3.249
-14 | -0.377 | 0.12005 | -0.095 | -3.143
-13.5 | -0.35 | 0.11809 | -0.094 | -2.964
-13 | -0.323 | 0.12227 | -0.093 | -2.64
-12.5 | -0.296 | 0.09561 | -0.093 | -3.092
-12 | -0.268 | 0.09451 | -0.092 | -2.839
-11.5 | -0.241 | 0.08919 | -0.091 | -2.703
-11 | -0.214 | 0.08316 | -0.09 | -2.571
-10.5 | -0.187 | 0.08177 | -0.088 | -2.282
-10 | -0.159 | 0.07714 | -0.086 | -2.064
-9.5 | -0.132 | 0.07533 | -0.084 | -1.753
-9 | -0.105 | 0.07429 | -0.082 | -1.411
-8.5 | -0.078 | 0.0692 | -0.079 | -1.121
-8 | -0.067 | 0.06217 | -0.079 | -1.085
-7.5 | -0.039 | 0.05448 | -0.083 | -0.718
-7 | 0.007 | 0.04942 | -0.097 | 0.147
-6.5 | 0.059 | 0.04402 | -0.115 | 1.347
-6 | 0.131 | 0.01481 | -0.187 | 8.866
-5.5 | 0.208 | 0.01057 | -0.202 | 19.716
-5 | 0.279 | 0.01034 | -0.203 | 26.993
-4.5 | 0.349 | 0.00927 | -0.204 | 37.7
-4 | 0.42 | 0.00917 | -0.204 | 45.761
-3.5 | 0.49 | 0.00908 | -0.205 | 53.968
-3 | 0.56 | 0.00915 | -0.206 | 61.209
-2.5 | 0.63 | 0.0091 | -0.206 | 69.172
-2 | 0.699 | 0.00877 | -0.207 | 79.664
-1.5 | 0.767 | 0.00882 | -0.207 | 86.953
-1 | 0.835 | 0.00883 | -0.208 | 94.551
-0.5 | 0.903 | 0.00918 | -0.209 | 98.354
0 | 0.968 | 0.00959 | -0.209 | 100.874
0.5 | 1.035 | 0.01048 | -0.21 | 98.781
1 | 1.102 | 0.01106 | -0.21 | 99.631
1.5 | 1.168 | 0.0118 | -0.21 | 98.926
2 | 1.233 | 0.01259 | -0.211 | 97.954
2.5 | 1.298 | 0.01317 | -0.211 | 98.593
3 | 1.361 | 0.0182 | -0.211 | 74.775
3.5 | 1.424 | 0.01878 | -0.212 | 75.863
4 | 1.483 | 0.01941 | -0.212 | 76.44
4.5 | 1.538 | 0.02007 | -0.212 | 76.645
5 | 1.587 | 0.02089 | -0.213 | 75.991
5.5 | 1.627 | 0.02168 | -0.213 | 75.058
6 | 1.649 | 0.02569 | -0.213 | 64.194
6.5 | 1.65 | 0.02733 | -0.213 | 60.354
7 | 1.61 | 0.02923 | -0.213 | 55.076
7.5 | 1.471 | 0.03259 | -0.213 | 45.12
8 | 0.809 | 0.06744 | -0.078 | 11.993
8.5 | 0.835 | 0.07629 | -0.081 | 10.946
9 | 0.862 | 0.07536 | -0.087 | 11.436
9.5 | 0.888 | 0.08716 | -0.09 | 10.191
10 | 0.915 | 0.08587 | -0.094 | 10.655
10.5 | 0.942 | 0.08888 | -0.098 | 10.594
11 | 0.968 | 0.10011 | -0.102 | 9.67
11.5 | 0.995 | 0.10815 | -0.105 | 9.199

## 46. Re 1M Mach 0.00 (1)
BIGFOIL.COM POLAR EXPORT
AF140k
AF140k |  |  |  | Cl Max: | 1.7578 | at alpha= | 16.5 | deg
XFOIL ncrit=9 |  |  |  | L/D Max: | 160.516 | at alpha= | 1.5 | deg
Re: | 1000000 |  |  | Cd Min: | 0.00581 | at alpha= | 1 | deg
Mach: | 0 |  |  | Cl=0 at alpha= | -5.4944 | deg
|  |  |  | @ Cl=0.1, Cd= | 0.010891
|  |  |  | @ Cl=0.4, Cd= | 0.0085943
|  |  |  | @ Cl=0.6, Cd= | 0.0072554
alpha (deg) | Cl | Cd | Cm | Cl/Cd
-17.5 | -0.7463 | 0.1222 | -0.0628 | -6.1072
-17 | -0.7827 | 0.10653 | -0.0721 | -7.3472
-16.5 | -0.8129 | 0.09264 | -0.0812 | -8.7748
-16 | -0.8405 | 0.07915 | -0.0911 | -10.6191
-15.5 | -0.8768 | 0.06473 | -0.1029 | -13.5455
-15 | -0.9337 | 0.05209 | -0.1077 | -17.9247
-14.5 | -0.9612 | 0.03932 | -0.1194 | -24.4456
-14 | -0.9425 | 0.03068 | -0.1333 | -30.7203
-13.5 | -0.9402 | 0.02619 | -0.1345 | -35.8992
-13 | -0.8894 | 0.02386 | -0.1388 | -37.2758
-12.5 | -0.8322 | 0.02143 | -0.1438 | -38.8334
-12 | -0.7732 | 0.02014 | -0.147 | -38.3913
-11.5 | -0.7128 | 0.01878 | -0.1504 | -37.9553
-11 | -0.6511 | 0.018 | -0.1532 | -36.1722
-10.5 | -0.6214 | 0.01706 | -0.1495 | -36.4244
-10 | -0.5653 | 0.01639 | -0.1505 | -34.4905
-9.5 | -0.5052 | 0.01557 | -0.1527 | -32.447
-9 | -0.442 | 0.01487 | -0.1552 | -29.7243
-8.5 | -0.378 | 0.01431 | -0.1576 | -26.4151
-8 | -0.3133 | 0.01382 | -0.1602 | -22.67
-7.5 | -0.2469 | 0.01331 | -0.163 | -18.55
-7 | -0.1808 | 0.01288 | -0.1657 | -14.0373
-6.5 | -0.1142 | 0.01252 | -0.1684 | -9.1214
-6 | -0.0447 | 0.01209 | -0.1717 | -3.6973
-5.5 | -0.0008 | 0.01176 | -0.1695 | -0.068027
-5 | 0.0707 | 0.01113 | -0.1729 | 6.3522
-4.5 | 0.1419 | 0.01055 | -0.1763 | 13.4502
-4 | 0.2134 | 0.01001 | -0.1798 | 21.3187
-3.5 | 0.2866 | 0.00944 | -0.1836 | 30.3602
-3 | 0.36 | 0.00888 | -0.1874 | 40.5405
-2.5 | 0.4342 | 0.00835 | -0.1913 | 52
-2 | 0.4799 | 0.0082 | -0.189 | 58.5244
-1.5 | 0.5481 | 0.00766 | -0.1915 | 71.5535
-1 | 0.6225 | 0.00708 | -0.1954 | 87.9237
-0.5 | 0.6999 | 0.00654 | -0.1999 | 107.0183
0 | 0.7465 | 0.00633 | -0.1975 | 117.9305
0.5 | 0.8115 | 0.00602 | -0.1992 | 134.8007
1 | 0.8668 | 0.00581 | -0.1986 | 149.191
1.5 | 0.9326 | 0.00581 | -0.2003 | 160.5164
2 | 0.9637 | 0.00655 | -0.1943 | 147.1298
2.5 | 0.9905 | 0.0073 | -0.1877 | 135.6849
3 | 1.0223 | 0.00821 | -0.1824 | 124.5189
3.5 | 1.063 | 0.00891 | -0.1791 | 119.3042
4 | 1.1052 | 0.00964 | -0.1762 | 114.6473
4.5 | 1.1467 | 0.01046 | -0.1732 | 109.6272
5 | 1.1865 | 0.01143 | -0.17 | 103.8058
5.5 | 1.2237 | 0.01261 | -0.1664 | 97.042
6 | 1.2607 | 0.01374 | -0.1628 | 91.754
6.5 | 1.2961 | 0.01482 | -0.1588 | 87.4561
7 | 1.3269 | 0.01562 | -0.1538 | 84.9488
7.5 | 1.3668 | 0.0166 | -0.1508 | 82.3373
8 | 1.4058 | 0.01757 | -0.1478 | 80.0114
8.5 | 1.4428 | 0.0186 | -0.1443 | 77.5699
9 | 1.4793 | 0.01966 | -0.1409 | 75.2442
9.5 | 1.5137 | 0.0208 | -0.1372 | 72.774
10 | 1.5452 | 0.02212 | -0.1331 | 69.8553
10.5 | 1.5768 | 0.02341 | -0.1291 | 67.3558
11 | 1.6038 | 0.02499 | -0.1246 | 64.1777
11.5 | 1.6312 | 0.02655 | -0.1203 | 61.4388
12 | 1.6518 | 0.0286 | -0.1152 | 57.7552
12.5 | 1.6766 | 0.03038 | -0.111 | 55.1876
13 | 1.6959 | 0.03259 | -0.1063 | 52.0374
13.5 | 1.709 | 0.03538 | -0.1012 | 48.3041
14 | 1.7275 | 0.03786 | -0.0972 | 45.6286
14.5 | 1.7422 | 0.04082 | -0.0932 | 42.6801
15 | 1.7442 | 0.04515 | -0.0888 | 38.6312
15.5 | 1.7496 | 0.04947 | -0.0853 | 35.3669
16 | 1.7557 | 0.05403 | -0.0826 | 32.4949
16.5 | 1.7578 | 0.05931 | -0.0805 | 29.6375
17 | 1.7561 | 0.06539 | -0.0791 | 26.8558
17.5 | 1.7467 | 0.07283 | -0.0786 | 23.9832
18 | 1.7233 | 0.08257 | -0.0793 | 20.8708
18.5 | 1.7057 | 0.092 | -0.0809 | 18.5402
19 | 1.6898 | 0.10145 | -0.0833 | 16.6565
19.5 | 1.6708 | 0.1117 | -0.0867 | 14.9579
20 | 1.6495 | 0.1226 | -0.0912 | 13.4543

## 47. Re 1M Mach 0.00 (2)
BIGFOIL.COM POLAR EXPORT
AF140k
AF140k |  |  |  | Cl Max: | 1.728 | at alpha= | 11 | deg
JavaFoil+Calcfoil stall+Eppler ext transition |  |  |  | L/D Max: | 111.39 | at alpha= | 3.5 | deg
Re: | 1000000 |  |  | Cd Min: | 0.00818 | at alpha= | -1.5 | deg
Mach: | 0 |  |  | Cl=0 at alpha= | -7.0714 | deg
|  |  |  | @ Cl=0.1, Cd= | 0.0089112
|  |  |  | @ Cl=0.4, Cd= | 0.008465
|  |  |  | @ Cl=0.6, Cd= | 0.008283
alpha (deg) | Cl | Cd | Cm | Cl/Cd
-20 | -0.427 | 0.1891 | -0.068 | -2.257
-19.5 | -0.435 | 0.18162 | -0.068 | -2.396
-19 | -0.443 | 0.17587 | -0.068 | -2.518
-18.5 | -0.45 | 0.16715 | -0.069 | -2.69
-18 | -0.455 | 0.15682 | -0.069 | -2.903
-17.5 | -0.46 | 0.14997 | -0.07 | -3.066
-17 | -0.463 | 0.14241 | -0.07 | -3.249
-16.5 | -0.464 | 0.13511 | -0.07 | -3.433
-16 | -0.463 | 0.1271 | -0.073 | -3.646
-15.5 | -0.461 | 0.12106 | -0.073 | -3.805
-15 | -0.456 | 0.11415 | -0.075 | -3.992
-14.5 | -0.448 | 0.10866 | -0.076 | -4.122
-14 | -0.437 | 0.10229 | -0.077 | -4.276
-13.5 | -0.424 | 0.09497 | -0.08 | -4.467
-13 | -0.408 | 0.08999 | -0.081 | -4.533
-12.5 | -0.389 | 0.08454 | -0.083 | -4.596
-12 | -0.366 | 0.0798 | -0.083 | -4.584
-11.5 | -0.341 | 0.07438 | -0.087 | -4.579
-11 | -0.312 | 0.07011 | -0.089 | -4.447
-10.5 | -0.28 | 0.06563 | -0.092 | -4.272
-10 | -0.247 | 0.06012 | -0.099 | -4.107
-9.5 | -0.211 | 0.05466 | -0.106 | -3.857
-9 | -0.178 | 0.03879 | -0.131 | -4.585
-8.5 | -0.146 | 0.01755 | -0.158 | -8.333
-8 | -0.1 | 0.01229 | -0.167 | -8.176
-7.5 | -0.048 | 0.01073 | -0.173 | -4.509
-7 | 0.008 | 0.01035 | -0.174 | 0.815
-6.5 | 0.066 | 0.00894 | -0.175 | 7.433
-6 | 0.125 | 0.00889 | -0.175 | 14.094
-5.5 | 0.185 | 0.00882 | -0.176 | 20.939
-5 | 0.245 | 0.00872 | -0.176 | 28.052
-4.5 | 0.305 | 0.00858 | -0.177 | 35.529
-4 | 0.365 | 0.0085 | -0.177 | 42.986
-3.5 | 0.425 | 0.00844 | -0.178 | 50.409
-3 | 0.486 | 0.00863 | -0.179 | 56.277
-2.5 | 0.546 | 0.00822 | -0.179 | 66.402
-2 | 0.606 | 0.00829 | -0.18 | 73.059
-1.5 | 0.665 | 0.00818 | -0.18 | 81.315
-1 | 0.724 | 0.00822 | -0.18 | 88.154
-0.5 | 0.783 | 0.00824 | -0.181 | 95.066
0 | 0.841 | 0.00886 | -0.181 | 94.925
0.5 | 0.9 | 0.00896 | -0.182 | 100.46
1 | 0.958 | 0.00983 | -0.182 | 97.5
1.5 | 1.016 | 0.00997 | -0.183 | 101.945
2 | 1.074 | 0.01054 | -0.183 | 101.834
2.5 | 1.131 | 0.01068 | -0.183 | 105.918
3 | 1.188 | 0.01074 | -0.184 | 110.596
3.5 | 1.245 | 0.01118 | -0.184 | 111.39
4 | 1.3 | 0.01171 | -0.184 | 111.02
4.5 | 1.352 | 0.01589 | -0.184 | 85.07
5 | 1.404 | 0.01625 | -0.185 | 86.346
5.5 | 1.453 | 0.01664 | -0.185 | 87.293
6 | 1.498 | 0.01707 | -0.185 | 87.774
6.5 | 1.54 | 0.01758 | -0.185 | 87.63
7 | 1.578 | 0.02013 | -0.186 | 78.387
7.5 | 1.613 | 0.02091 | -0.186 | 77.148
8 | 1.644 | 0.02183 | -0.186 | 75.319
8.5 | 1.671 | 0.02267 | -0.186 | 73.703
9 | 1.692 | 0.02358 | -0.186 | 71.778
9.5 | 1.709 | 0.02471 | -0.186 | 69.167
10 | 1.721 | 0.0259 | -0.186 | 66.432
10.5 | 1.727 | 0.02714 | -0.186 | 63.625
11 | 1.728 | 0.0284 | -0.186 | 60.829
11.5 | 1.723 | 0.02979 | -0.186 | 57.829
12 | 1.713 | 0.03138 | -0.186 | 54.566
12.5 | 1.696 | 0.03311 | -0.185 | 51.22
13 | 1.675 | 0.03493 | -0.185 | 47.941
13.5 | 1.648 | 0.037 | -0.184 | 44.54
14 | 1.612 | 0.03987 | -0.182 | 40.419
14.5 | 1.558 | 0.04498 | -0.179 | 34.633
15 | 1.485 | 0.05493 | -0.172 | 27.035
15.5 | 1.389 | 0.07681 | -0.158 | 18.087
16 | 1.304 | 0.10216 | -0.142 | 12.762

## 48. Re 1M Mach 0.00 (3)
BIGFOIL.COM POLAR EXPORT
AF140k
AF140k |  |  |  | Cl Max: | 1.7377 | at alpha= | 14.5 | deg
NF |  |  |  | L/D Max: | 159.181 | at alpha= | 1 | deg
Re: | 1000000 |  |  | Cd Min: | 0.0054334 | at alpha= | 0 | deg
Mach: | 0 |  |  | Cl=0 at alpha= | -6.6452 | deg
|  |  |  | @ Cl=0.1, Cd= | 0.01002
|  |  |  | @ Cl=0.4, Cd= | 0.0074968
|  |  |  | @ Cl=0.6, Cd= | 0.0060903
alpha (deg) | Cl | Cd | Cm | Cl/Cd
-20 | -0.52459 | 0.22165 | -0.011312 | -2.3668
-19.5 | -0.51371 | 0.21743 | -0.013119 | -2.3627
-19 | -0.50233 | 0.213 | -0.015131 | -2.3583
-18.5 | -0.49022 | 0.20828 | -0.017465 | -2.3537
-18 | -0.47709 | 0.20318 | -0.020206 | -2.3481
-17.5 | -0.46262 | 0.19773 | -0.023371 | -2.3396
-17 | -0.44665 | 0.19203 | -0.026901 | -2.326
-16.5 | -0.42934 | 0.18617 | -0.030711 | -2.3062
-16 | -0.41118 | 0.1801 | -0.034778 | -2.283
-15.5 | -0.39293 | 0.17354 | -0.039214 | -2.2642
-15 | -0.37508 | 0.16606 | -0.044221 | -2.2588
-14.5 | -0.35608 | 0.1578 | -0.049877 | -2.2565
-14 | -0.33017 | 0.15072 | -0.05586 | -2.1906
-13.5 | -0.31612 | 0.14317 | -0.061524 | -2.208
-13 | -0.58397 | 0.065842 | -0.10261 | -8.8692
-12.5 | -0.60517 | 0.039933 | -0.13247 | -15.1545
-12 | -0.61319 | 0.029785 | -0.1454 | -20.5872
-11.5 | -0.57641 | 0.024987 | -0.15503 | -23.0684
-11 | -0.52153 | 0.02212 | -0.15865 | -23.5766
-10.5 | -0.46664 | 0.019857 | -0.1613 | -23.5004
-10 | -0.41307 | 0.017935 | -0.16401 | -23.0317
-9.5 | -0.35694 | 0.016379 | -0.16675 | -21.792
-9 | -0.29751 | 0.015124 | -0.16938 | -19.6707
-8.5 | -0.23563 | 0.014073 | -0.17184 | -16.7442
-8 | -0.17234 | 0.013152 | -0.17416 | -13.104
-7.5 | -0.1088 | 0.012324 | -0.17641 | -8.8282
-7 | -0.045172 | 0.011563 | -0.17851 | -3.9067
-6.5 | 0.018477 | 0.010855 | -0.18044 | 1.7021
-6 | 0.081821 | 0.010197 | -0.18223 | 8.0242
-5.5 | 0.14452 | 0.0095882 | -0.18385 | 15.0724
-5 | 0.20634 | 0.0090292 | -0.18526 | 22.8525
-4.5 | 0.2673 | 0.0085156 | -0.18642 | 31.3899
-4 | 0.32751 | 0.0080407 | -0.18736 | 40.7312
-3.5 | 0.38729 | 0.0075969 | -0.18815 | 50.9797
-3 | 0.44731 | 0.0071243 | -0.18895 | 62.7861
-2.5 | 0.50648 | 0.006646 | -0.18984 | 76.2086
-2 | 0.56518 | 0.0062632 | -0.19062 | 90.2388
-1.5 | 0.62326 | 0.0059749 | -0.19132 | 104.3133
-1 | 0.68193 | 0.0057277 | -0.19202 | 119.0586
-0.5 | 0.73985 | 0.0055488 | -0.19246 | 133.334
0 | 0.7963 | 0.0054334 | -0.19247 | 146.5571
0.5 | 0.84966 | 0.0054409 | -0.19177 | 156.1599
1 | 0.89849 | 0.0056444 | -0.18988 | 159.1807
1.5 | 0.94337 | 0.0060282 | -0.18706 | 156.4925
2 | 0.98577 | 0.00652 | -0.18394 | 151.1909
2.5 | 1.0274 | 0.0070245 | -0.18083 | 146.2643
3 | 1.0683 | 0.0074561 | -0.17734 | 143.275
3.5 | 1.1111 | 0.0078428 | -0.17439 | 141.6666
4 | 1.1574 | 0.0083057 | -0.17238 | 139.3454
4.5 | 1.2038 | 0.0088693 | -0.17046 | 135.7282
5 | 1.2477 | 0.0095844 | -0.16806 | 130.1756
5.5 | 1.289 | 0.010472 | -0.1653 | 123.0942
6 | 1.3271 | 0.011524 | -0.1621 | 115.1626
6.5 | 1.3631 | 0.012694 | -0.15857 | 107.3793
7 | 1.4002 | 0.013765 | -0.15528 | 101.722
7.5 | 1.4379 | 0.014754 | -0.15208 | 97.4556
8 | 1.4748 | 0.015756 | -0.14878 | 93.6014
8.5 | 1.5092 | 0.016889 | -0.14513 | 89.3575
9 | 1.5401 | 0.018215 | -0.14102 | 84.551
9.5 | 1.5676 | 0.019777 | -0.13646 | 79.2605
10 | 1.5931 | 0.021474 | -0.13177 | 74.1882
10.5 | 1.6186 | 0.023151 | -0.12724 | 69.9157
11 | 1.6431 | 0.024884 | -0.12275 | 66.0309
11.5 | 1.6656 | 0.02678 | -0.11822 | 62.1961
12 | 1.6856 | 0.02891 | -0.11365 | 58.3049
12.5 | 1.7028 | 0.03133 | -0.10904 | 54.3507
13 | 1.717 | 0.034099 | -0.10443 | 50.3533
13.5 | 1.7279 | 0.037297 | -0.099864 | 46.3273
14 | 1.7349 | 0.041036 | -0.095506 | 42.2772
14.5 | 1.7377 | 0.045452 | -0.091602 | 38.2324
15 | 1.7365 | 0.050636 | -0.088341 | 34.2939
15.5 | 1.7317 | 0.056635 | -0.085807 | 30.5758
16 | 1.7234 | 0.063553 | -0.084153 | 27.1169
16.5 | 1.7112 | 0.071562 | -0.08359 | 23.9125
17 | 1.6948 | 0.080756 | -0.084189 | 20.9866
17.5 | 1.6743 | 0.091133 | -0.085983 | 18.3719
18 | 1.6506 | 0.10256 | -0.089105 | 16.0933
18.5 | 1.6257 | 0.11456 | -0.093413 | 14.1906
19 | 1.6016 | 0.1265 | -0.098577 | 12.6604
19.5 | 1.5808 | 0.13778 | -0.10445 | 11.4733
20 | 1.5657 | 0.1478 | -0.11109 | 10.5928

## 49. Re 1M Mach 0.10 (1)
BIGFOIL.COM POLAR EXPORT
AF140k
AF140k |  |  |  | Cl Max: | 1.7447 | at alpha= | 16 | deg
XFOIL ncrit=9 |  |  |  | L/D Max: | 159.625 | at alpha= | 1.5 | deg
Re: | 1000000 |  |  | Cd Min: | 0.00582 | at alpha= | 1 | deg
Mach: | 0.1 |  |  | Cl=0 at alpha= | -5.4773 | deg
|  |  |  | @ Cl=0.1, Cd= | 0.010925
|  |  |  | @ Cl=0.4, Cd= | 0.0086242
|  |  |  | @ Cl=0.6, Cd= | 0.0072837
alpha (deg) | Cl | Cd | Cm | Cl/Cd
-17 | -0.7353 | 0.11631 | -0.0683 | -6.3219
-16.5 | -0.7701 | 0.10129 | -0.0776 | -7.6029
-16 | -0.7952 | 0.08806 | -0.0869 | -9.0302
-15.5 | -0.8264 | 0.07411 | -0.0975 | -11.151
-15 | -0.8793 | 0.06145 | -0.1028 | -14.3092
-14.5 | -0.9214 | 0.04784 | -0.1129 | -19.26
-14 | -0.9344 | 0.03594 | -0.1263 | -25.9989
-13.5 | -0.9454 | 0.02896 | -0.1309 | -32.645
-13 | -0.8979 | 0.02514 | -0.1384 | -35.716
-12.5 | -0.8409 | 0.02246 | -0.1439 | -37.4399
-12 | -0.7818 | 0.02075 | -0.1477 | -37.6771
-11.5 | -0.7208 | 0.01937 | -0.1511 | -37.2122
-11 | -0.6585 | 0.01835 | -0.1542 | -35.8856
-10.5 | -0.6314 | 0.01742 | -0.1496 | -36.2457
-10 | -0.573 | 0.01659 | -0.1512 | -34.5389
-9.5 | -0.5119 | 0.01575 | -0.1534 | -32.5016
-9 | -0.4477 | 0.01505 | -0.1559 | -29.7475
-8.5 | -0.383 | 0.01451 | -0.1583 | -26.3956
-8 | -0.3175 | 0.01399 | -0.1609 | -22.6948
-7.5 | -0.2503 | 0.01343 | -0.1638 | -18.6374
-7 | -0.1833 | 0.01296 | -0.1666 | -14.1435
-6.5 | -0.1159 | 0.01257 | -0.1694 | -9.2204
-6 | -0.0658 | 0.01233 | -0.1684 | -5.3366
-5.5 | -0.0033 | 0.01182 | -0.17 | -0.27919
-5 | 0.0693 | 0.01118 | -0.1736 | 6.1986
-4.5 | 0.1414 | 0.01058 | -0.1771 | 13.3648
-4 | 0.2138 | 0.01004 | -0.1806 | 21.2948
-3.5 | 0.2876 | 0.00946 | -0.1845 | 30.4017
-3 | 0.3617 | 0.0089 | -0.1883 | 40.6404
-2.5 | 0.4367 | 0.00836 | -0.1924 | 52.2368
-2 | 0.4795 | 0.00825 | -0.1893 | 58.1212
-1.5 | 0.5498 | 0.00768 | -0.1922 | 71.5885
-1 | 0.6258 | 0.00708 | -0.1963 | 88.3898
-0.5 | 0.7044 | 0.00655 | -0.2011 | 107.542
0 | 0.7493 | 0.00634 | -0.1982 | 118.1861
0.5 | 0.8091 | 0.00607 | -0.1986 | 133.2949
1 | 0.8705 | 0.00582 | -0.1993 | 149.5704
1.5 | 0.9354 | 0.00586 | -0.2006 | 159.6246
2 | 0.9639 | 0.00663 | -0.1941 | 145.3846
2.5 | 0.9929 | 0.00737 | -0.1878 | 134.7218
3 | 1.0253 | 0.00828 | -0.1826 | 123.8285
3.5 | 1.0663 | 0.00899 | -0.1792 | 118.6096
4 | 1.1085 | 0.00973 | -0.1762 | 113.926
4.5 | 1.1504 | 0.01055 | -0.1732 | 109.0427
5 | 1.1902 | 0.01155 | -0.1699 | 103.0476
5.5 | 1.2271 | 0.01275 | -0.1662 | 96.2431
6 | 1.2637 | 0.01391 | -0.1624 | 90.8483
6.5 | 1.2993 | 0.01501 | -0.1584 | 86.5623
7 | 1.3306 | 0.01579 | -0.1533 | 84.2685
7.5 | 1.3703 | 0.01682 | -0.1502 | 81.4685
8 | 1.409 | 0.01781 | -0.1469 | 79.1129
8.5 | 1.4458 | 0.0189 | -0.1434 | 76.4974
9 | 1.4823 | 0.02 | -0.1398 | 74.115
9.5 | 1.5167 | 0.02116 | -0.1359 | 71.6777
10 | 1.5487 | 0.0225 | -0.1318 | 68.8311
10.5 | 1.5777 | 0.02398 | -0.1273 | 65.7923
11 | 1.6062 | 0.02554 | -0.1229 | 62.8896
11.5 | 1.6317 | 0.02727 | -0.1182 | 59.835
12 | 1.6525 | 0.02937 | -0.1132 | 56.2649
12.5 | 1.6758 | 0.03133 | -0.1087 | 53.4887
13 | 1.6909 | 0.03395 | -0.1035 | 49.8056
13.5 | 1.7066 | 0.03667 | -0.0989 | 46.5394
14 | 1.7237 | 0.03943 | -0.0948 | 43.7154
14.5 | 1.7351 | 0.04286 | -0.0907 | 40.483
15 | 1.7335 | 0.04778 | -0.0863 | 36.2809
15.5 | 1.7414 | 0.05212 | -0.0834 | 33.4114
16 | 1.7447 | 0.05726 | -0.0809 | 30.4698
16.5 | 1.7444 | 0.06312 | -0.0792 | 27.6362
17 | 1.7382 | 0.07011 | -0.0784 | 24.7925
17.5 | 1.7198 | 0.07909 | -0.0786 | 21.7448
18 | 1.6973 | 0.08915 | -0.0801 | 19.0387
18.5 | 1.682 | 0.09852 | -0.0822 | 17.0727
19 | 1.6626 | 0.10887 | -0.0855 | 15.2714
19.5 | 1.6415 | 0.11978 | -0.0898 | 13.7043
20 | 1.6199 | 0.13109 | -0.0951 | 12.3572

## 50. Re 1M Mach 0.10 (2)
BIGFOIL.COM POLAR EXPORT
AF140k
AF140k |  |  |  | Cl Max: | 1.721 | at alpha= | 10.5 | deg
JavaFoil+Calcfoil stall+Eppler ext transition |  |  |  | L/D Max: | 114.059 | at alpha= | 4 | deg
Re: | 1000000 |  |  | Cd Min: | 0.00822 | at alpha= | -1.5 | deg
Mach: | 0.1 |  |  | Cl=0 at alpha= | -7.0702 | deg
|  |  |  | @ Cl=0.1, Cd= | 0.0089232
|  |  |  | @ Cl=0.4, Cd= | 0.0084775
|  |  |  | @ Cl=0.6, Cd= | 0.008301
alpha (deg) | Cl | Cd | Cm | Cl/Cd
-20 | -0.386 | 0.19435 | -0.069 | -1.988
-19.5 | -0.397 | 0.18363 | -0.069 | -2.163
-19 | -0.407 | 0.17905 | -0.07 | -2.275
-18.5 | -0.417 | 0.16864 | -0.069 | -2.47
-18 | -0.425 | 0.15939 | -0.069 | -2.665
-17.5 | -0.432 | 0.15428 | -0.07 | -2.8
-17 | -0.437 | 0.14553 | -0.07 | -3.006
-16.5 | -0.441 | 0.13697 | -0.07 | -3.222
-16 | -0.443 | 0.12913 | -0.07 | -3.433
-15.5 | -0.443 | 0.1223 | -0.073 | -3.624
-15 | -0.441 | 0.11523 | -0.074 | -3.823
-14.5 | -0.435 | 0.109 | -0.076 | -3.994
-14 | -0.427 | 0.10269 | -0.077 | -4.158
-13.5 | -0.416 | 0.0966 | -0.079 | -4.304
-13 | -0.401 | 0.09043 | -0.08 | -4.437
-12.5 | -0.383 | 0.08555 | -0.082 | -4.482
-12 | -0.362 | 0.08042 | -0.082 | -4.502
-11.5 | -0.338 | 0.07527 | -0.086 | -4.488
-11 | -0.31 | 0.07075 | -0.087 | -4.381
-10.5 | -0.279 | 0.06605 | -0.092 | -4.232
-10 | -0.246 | 0.06129 | -0.096 | -4.014
-9.5 | -0.21 | 0.05607 | -0.103 | -3.746
-9 | -0.174 | 0.04558 | -0.121 | -3.825
-8.5 | -0.144 | 0.02039 | -0.155 | -7.073
-8 | -0.1 | 0.01266 | -0.167 | -7.922
-7.5 | -0.049 | 0.01079 | -0.174 | -4.496
-7 | 0.008 | 0.01034 | -0.175 | 0.819
-6.5 | 0.067 | 0.00894 | -0.176 | 7.464
-6 | 0.126 | 0.00891 | -0.176 | 14.13
-5.5 | 0.186 | 0.00883 | -0.177 | 21.016
-5 | 0.246 | 0.00874 | -0.177 | 28.122
-4.5 | 0.306 | 0.00859 | -0.178 | 35.672
-4 | 0.367 | 0.00851 | -0.178 | 43.121
-3.5 | 0.428 | 0.00845 | -0.179 | 50.591
-3 | 0.488 | 0.00866 | -0.179 | 56.378
-2.5 | 0.549 | 0.00825 | -0.18 | 66.477
-2 | 0.609 | 0.00831 | -0.18 | 73.252
-1.5 | 0.668 | 0.00822 | -0.181 | 81.259
-1 | 0.728 | 0.00825 | -0.181 | 88.212
-0.5 | 0.787 | 0.00825 | -0.182 | 95.378
0 | 0.845 | 0.0089 | -0.182 | 94.918
0.5 | 0.904 | 0.00933 | -0.183 | 96.958
1 | 0.963 | 0.00987 | -0.183 | 97.533
1.5 | 1.021 | 0.01003 | -0.183 | 101.8
2 | 1.079 | 0.01025 | -0.184 | 105.312
2.5 | 1.137 | 0.01073 | -0.184 | 105.968
3 | 1.194 | 0.01078 | -0.185 | 110.809
3.5 | 1.251 | 0.01123 | -0.185 | 111.372
4 | 1.306 | 0.01145 | -0.185 | 114.059
4.5 | 1.358 | 0.01598 | -0.185 | 84.998
5 | 1.41 | 0.01636 | -0.186 | 86.199
5.5 | 1.459 | 0.01675 | -0.186 | 87.117
6 | 1.504 | 0.0172 | -0.186 | 87.487
6.5 | 1.546 | 0.0177 | -0.186 | 87.345
7 | 1.584 | 0.02032 | -0.186 | 77.946
7.5 | 1.618 | 0.02117 | -0.187 | 76.414
8 | 1.648 | 0.02197 | -0.187 | 75.011
8.5 | 1.673 | 0.02295 | -0.187 | 72.892
9 | 1.694 | 0.02388 | -0.187 | 70.908
9.5 | 1.708 | 0.02502 | -0.187 | 68.276
10 | 1.717 | 0.0263 | -0.187 | 65.29
10.5 | 1.721 | 0.02762 | -0.187 | 62.302
11 | 1.719 | 0.02883 | -0.187 | 59.601
11.5 | 1.711 | 0.03006 | -0.187 | 56.901
12 | 1.696 | 0.03192 | -0.186 | 53.117
12.5 | 1.675 | 0.03366 | -0.186 | 49.763
13 | 1.648 | 0.03596 | -0.185 | 45.82
13.5 | 1.615 | 0.03811 | -0.184 | 42.369
14 | 1.566 | 0.04204 | -0.182 | 37.253
14.5 | 1.492 | 0.05068 | -0.175 | 29.435
15 | 1.399 | 0.06778 | -0.164 | 20.639
15.5 | 1.304 | 0.09373 | -0.147 | 13.91

## 51. Re 1M Mach 0.25 (1)
BIGFOIL.COM POLAR EXPORT
AF140k
AF140k |  |  |  | Cl Max: | 1.6828 | at alpha= | 14 | deg
XFOIL ncrit=9 |  |  |  | L/D Max: | 151.977 | at alpha= | 1.5 | deg
Re: | 1000000 |  |  | Cd Min: | 0.00597 | at alpha= | 1 | deg
Mach: | 0.25 |  |  | Cl=0 at alpha= | -5.4071 | deg
|  |  |  | @ Cl=0.1, Cd= | 0.011102
|  |  |  | @ Cl=0.4, Cd= | 0.0090665
|  |  |  | @ Cl=0.6, Cd= | 0.0074573
alpha (deg) | Cl | Cd | Cm | Cl/Cd
-17.5 | -0.4717 | 0.19623 | -0.0406 | -2.4038
-17 | -0.4474 | 0.19143 | -0.0444 | -2.3371
-16.5 | -0.4261 | 0.18513 | -0.0489 | -2.3016
-16 | -0.4193 | 0.17222 | -0.0565 | -2.4347
-15 | -0.6061 | 0.11007 | -0.0805 | -5.5065
-14.5 | -0.6653 | 0.0928 | -0.0891 | -7.1692
-14 | -0.7076 | 0.07838 | -0.098 | -9.0278
-13.5 | -0.7481 | 0.0645 | -0.1082 | -11.5984
-13 | -0.7816 | 0.05022 | -0.1216 | -15.5635
-12.5 | -0.8329 | 0.04005 | -0.1247 | -20.7965
-12 | -0.8233 | 0.02919 | -0.1405 | -28.2049
-11.5 | -0.7639 | 0.02372 | -0.1528 | -32.2049
-11 | -0.7399 | 0.02192 | -0.1492 | -33.7546
-10.5 | -0.6818 | 0.01986 | -0.1516 | -34.3303
-10 | -0.6166 | 0.01848 | -0.1542 | -33.3658
-9.5 | -0.5496 | 0.01718 | -0.1571 | -31.9907
-9 | -0.4796 | 0.01611 | -0.1601 | -29.7703
-8.5 | -0.4095 | 0.01527 | -0.163 | -26.8173
-8 | -0.3397 | 0.01459 | -0.1657 | -23.2831
-7.5 | -0.2682 | 0.01396 | -0.1686 | -19.212
-7 | -0.1973 | 0.01345 | -0.1715 | -14.6691
-6.5 | -0.1568 | 0.01323 | -0.168 | -11.8519
-6 | -0.0891 | 0.01275 | -0.17 | -6.9882
-5.5 | -0.0144 | 0.01211 | -0.1735 | -1.1891
-5 | 0.0631 | 0.01141 | -0.1775 | 5.5302
-4.5 | 0.1398 | 0.01077 | -0.1815 | 12.9805
-3.5 | 0.2937 | 0.00958 | -0.1895 | 30.6576
-3 | 0.3426 | 0.00947 | -0.1874 | 36.1774
-2.5 | 0.4123 | 0.00898 | -0.1898 | 45.9131
-2 | 0.4862 | 0.00838 | -0.193 | 58.0191
-1.5 | 0.5633 | 0.00773 | -0.1969 | 72.8719
-1 | 0.6454 | 0.00712 | -0.202 | 90.6461
-0.5 | 0.6926 | 0.0069 | -0.1992 | 100.3768
0 | 0.7735 | 0.00636 | -0.2039 | 121.6195
0.5 | 0.8267 | 0.00615 | -0.2023 | 134.4228
1 | 0.8833 | 0.00597 | -0.2014 | 147.9564
1.5 | 0.9453 | 0.00622 | -0.2015 | 151.9775
2 | 0.971 | 0.00702 | -0.194 | 138.3191
2.5 | 1.0068 | 0.00776 | -0.1888 | 129.7423
3 | 1.0413 | 0.00868 | -0.1835 | 119.9654
3.5 | 1.0838 | 0.00943 | -0.18 | 114.9311
4 | 1.1273 | 0.0102 | -0.1767 | 110.5196
4.5 | 1.1691 | 0.01112 | -0.1732 | 105.1349
5 | 1.2079 | 0.01227 | -0.1691 | 98.4434
5.5 | 1.2442 | 0.0136 | -0.1647 | 91.4853
6 | 1.281 | 0.01486 | -0.1604 | 86.2046
6.5 | 1.3174 | 0.01606 | -0.1559 | 82.0299
7 | 1.3486 | 0.01688 | -0.1502 | 79.8934
7.5 | 1.3889 | 0.01799 | -0.1465 | 77.204
8 | 1.4282 | 0.01914 | -0.1426 | 74.6186
8.5 | 1.4647 | 0.02041 | -0.1383 | 71.7638
9 | 1.4998 | 0.02179 | -0.1339 | 68.8297
9.5 | 1.5303 | 0.02341 | -0.1288 | 65.3695
10 | 1.5606 | 0.02508 | -0.1239 | 62.2249
10.5 | 1.5865 | 0.02705 | -0.1184 | 58.6506
11 | 1.6102 | 0.02923 | -0.113 | 55.0872
11.5 | 1.6266 | 0.03197 | -0.107 | 50.8789
12 | 1.6461 | 0.03464 | -0.1017 | 47.5202
12.5 | 1.6574 | 0.0381 | -0.0962 | 43.5013
13 | 1.666 | 0.04208 | -0.0911 | 39.5913
13.5 | 1.6771 | 0.04615 | -0.0869 | 36.3402
14 | 1.6828 | 0.05103 | -0.0833 | 32.9767
14.5 | 1.6782 | 0.0574 | -0.0803 | 29.2369
15 | 1.6751 | 0.06407 | -0.0784 | 26.1448
15.5 | 1.6669 | 0.07183 | -0.0776 | 23.2062
16 | 1.6552 | 0.08044 | -0.078 | 20.5768
16.5 | 1.6356 | 0.0906 | -0.0799 | 18.053
17 | 1.6048 | 0.10271 | -0.0834 | 15.6246
17.5 | 1.5822 | 0.11422 | -0.0877 | 13.8522
18 | 1.5566 | 0.12659 | -0.0934 | 12.2964
18.5 | 1.5304 | 0.13965 | -0.1006 | 10.9588
19 | 1.505 | 0.15304 | -0.1089 | 9.834

## 52. Re 1M Mach 0.25 (2)
BIGFOIL.COM POLAR EXPORT
AF140k
AF140k |  |  |  | Cl Max: | 1.689 | at alpha= | 9 | deg
JavaFoil+Calcfoil stall+Eppler ext transition |  |  |  | L/D Max: | 114.08 | at alpha= | 3.5 | deg
Re: | 1000000 |  |  | Cd Min: | 0.00818 | at alpha= | -1 | deg
Mach: | 0.25 |  |  | Cl=0 at alpha= | -7.0789 | deg
|  |  |  | @ Cl=0.1, Cd= | 0.0095395
|  |  |  | @ Cl=0.4, Cd= | 0.008404
|  |  |  | @ Cl=0.6, Cd= | 0.0082254
alpha (deg) | Cl | Cd | Cm | Cl/Cd
-18 | -0.063 | 0.17238 | -0.074 | -0.365
-17.5 | -0.149 | 0.16551 | -0.073 | -0.902
-17 | -0.194 | 0.15829 | -0.073 | -1.227
-16.5 | -0.23 | 0.15371 | -0.073 | -1.495
-16 | -0.26 | 0.14504 | -0.072 | -1.793
-15.5 | -0.286 | 0.13725 | -0.072 | -2.081
-15 | -0.307 | 0.13044 | -0.071 | -2.352
-14.5 | -0.323 | 0.12097 | -0.072 | -2.674
-14 | -0.335 | 0.11498 | -0.071 | -2.914
-13.5 | -0.342 | 0.10674 | -0.072 | -3.202
-13 | -0.343 | 0.0993 | -0.073 | -3.455
-12.5 | -0.339 | 0.09247 | -0.076 | -3.668
-12 | -0.33 | 0.08524 | -0.078 | -3.866
-11.5 | -0.315 | 0.07942 | -0.081 | -3.963
-11 | -0.295 | 0.07392 | -0.083 | -3.986
-10.5 | -0.27 | 0.06898 | -0.087 | -3.912
-10 | -0.24 | 0.06452 | -0.09 | -3.725
-9.5 | -0.207 | 0.06007 | -0.094 | -3.444
-9 | -0.17 | 0.05471 | -0.102 | -3.11
-8.5 | -0.132 | 0.04393 | -0.124 | -3.016
-8 | -0.097 | 0.01841 | -0.162 | -5.282
-7.5 | -0.048 | 0.01221 | -0.173 | -3.917
-7 | 0.009 | 0.01057 | -0.179 | 0.816
-6.5 | 0.068 | 0.01019 | -0.18 | 6.692
-6 | 0.129 | 0.00895 | -0.181 | 14.39
-5.5 | 0.19 | 0.00878 | -0.182 | 21.661
-5 | 0.252 | 0.00866 | -0.182 | 29.13
-4.5 | 0.314 | 0.00856 | -0.183 | 36.725
-4 | 0.377 | 0.00843 | -0.183 | 44.715
-3.5 | 0.439 | 0.00836 | -0.184 | 52.549
-3 | 0.502 | 0.00859 | -0.184 | 58.401
-2.5 | 0.564 | 0.00819 | -0.185 | 68.804
-2 | 0.625 | 0.00825 | -0.185 | 75.82
-1.5 | 0.687 | 0.00823 | -0.186 | 83.445
-1 | 0.748 | 0.00818 | -0.186 | 91.403
-0.5 | 0.809 | 0.00854 | -0.187 | 94.773
0 | 0.868 | 0.00897 | -0.187 | 96.826
0.5 | 0.929 | 0.00935 | -0.188 | 99.351
1 | 0.989 | 0.00983 | -0.188 | 100.615
1.5 | 1.048 | 0.01001 | -0.188 | 104.774
2 | 1.108 | 0.01025 | -0.189 | 108.03
2.5 | 1.167 | 0.01073 | -0.189 | 108.753
3 | 1.226 | 0.01116 | -0.19 | 109.849
3.5 | 1.284 | 0.01126 | -0.19 | 114.08
4 | 1.339 | 0.01608 | -0.19 | 83.3
4.5 | 1.393 | 0.0165 | -0.19 | 84.411
5 | 1.445 | 0.01692 | -0.191 | 85.392
5.5 | 1.494 | 0.01737 | -0.191 | 86
6 | 1.538 | 0.01787 | -0.191 | 86.075
6.5 | 1.577 | 0.02062 | -0.191 | 76.441
7 | 1.611 | 0.02135 | -0.191 | 75.467
7.5 | 1.641 | 0.02229 | -0.192 | 73.61
8 | 1.664 | 0.02329 | -0.192 | 71.452
8.5 | 1.68 | 0.02436 | -0.192 | 68.984
9 | 1.689 | 0.02569 | -0.192 | 65.74
9.5 | 1.689 | 0.02697 | -0.192 | 62.628
10 | 1.681 | 0.02847 | -0.192 | 59.029
10.5 | 1.662 | 0.03027 | -0.192 | 54.925
11 | 1.635 | 0.03192 | -0.191 | 51.22
11.5 | 1.596 | 0.03405 | -0.191 | 46.869
12 | 1.547 | 0.03627 | -0.19 | 42.664
12.5 | 1.486 | 0.03906 | -0.189 | 38.038
13 | 1.346 | 0.05362 | -0.174 | 25.103
13.5 | 1.166 | 0.09584 | -0.134 | 12.166
14 | 1.075 | 0.1142 | -0.105 | 9.417

## 53. Re 1M Mach 0.50 (1)
BIGFOIL.COM POLAR EXPORT
AF140k
AF140k |  |  |  | Cl Max: | 1.5319 | at alpha= | 10 | deg
XFOIL ncrit=9 |  |  |  | L/D Max: | 134.051 | at alpha= | 1 | deg
Re: | 1000000 |  |  | Cd Min: | 0.00691 | at alpha= | 0.5 | deg
Mach: | 0.5 |  |  | Cl=0 at alpha= | -5.0022 | deg
|  |  |  | @ Cl=0.1, Cd= | 0.012095
|  |  |  | @ Cl=0.4, Cd= | 0.0099988
|  |  |  | @ Cl=0.6, Cd= | 0.0083529
alpha (deg) | Cl | Cd | Cm | Cl/Cd
-20 | -0.573 | 0.25625 | -0.0249 | -2.2361
-19.5 | -0.5498 | 0.24637 | -0.0316 | -2.2316
-19 | -0.5228 | 0.23941 | -0.0365 | -2.1837
-18.5 | -0.4961 | 0.23183 | -0.0423 | -2.1399
-18 | -0.472 | 0.22182 | -0.0493 | -2.1279
-17.5 | -0.4488 | 0.2125 | -0.0557 | -2.112
-17 | -0.4396 | 0.20771 | -0.0538 | -2.1164
-16.5 | -0.4192 | 0.20091 | -0.057 | -2.0865
-16 | -0.4054 | 0.19047 | -0.0625 | -2.1284
-15.5 | -0.388 | 0.18168 | -0.067 | -2.1356
-15 | -0.3686 | 0.1734 | -0.0712 | -2.1257
-14.5 | -0.3425 | 0.1678 | -0.0741 | -2.0411
-14 | -0.3249 | 0.15907 | -0.0788 | -2.0425
-13.5 | -0.3092 | 0.14996 | -0.0837 | -2.0619
-13 | -0.2959 | 0.14066 | -0.0886 | -2.1037
-12.5 | -0.2933 | 0.12899 | -0.0946 | -2.2738
-12 | -0.2735 | 0.12176 | -0.0995 | -2.2462
-11.5 | -0.288 | 0.11565 | -0.0957 | -2.4903
-11 | -0.3144 | 0.10267 | -0.1003 | -3.0622
-10.5 | -0.31 | 0.09486 | -0.1041 | -3.268
-10 | -0.3812 | 0.07482 | -0.1181 | -5.0949
-9.5 | -0.4219 | 0.0605 | -0.131 | -6.9736
-9 | -0.4738 | 0.05325 | -0.128 | -8.8977
-8.5 | -0.5019 | 0.04035 | -0.1412 | -12.4387
-8 | -0.5178 | 0.02828 | -0.156 | -18.3098
-7.5 | -0.4329 | 0.02008 | -0.1734 | -21.5588
-7 | -0.3375 | 0.01723 | -0.1797 | -19.5879
-6.5 | -0.2448 | 0.01568 | -0.1837 | -15.6122
-6 | -0.172 | 0.01472 | -0.1839 | -11.6848
-5.5 | -0.0909 | 0.01386 | -0.1856 | -6.5584
-5 | 0.0004 | 0.01296 | -0.1893 | 0.030864
-4.5 | 0.0907 | 0.01217 | -0.1931 | 7.4528
-4 | 0.1808 | 0.01144 | -0.1972 | 15.8042
-3.5 | 0.2712 | 0.0107 | -0.2015 | 25.3458
-3 | 0.3348 | 0.01049 | -0.2005 | 31.9161
-2.5 | 0.4171 | 0.00987 | -0.2033 | 42.2594
-1.5 | 0.593 | 0.00838 | -0.2113 | 70.7637
-1 | 0.6549 | 0.00814 | -0.2098 | 80.4545
-0.5 | 0.7454 | 0.0074 | -0.2143 | 100.7297
0 | 0.8008 | 0.00733 | -0.2113 | 109.2497
0.5 | 0.8797 | 0.00691 | -0.213 | 127.3082
1 | 0.9464 | 0.00706 | -0.212 | 134.051
1.5 | 0.9782 | 0.00803 | -0.2038 | 121.8182
2 | 1.0184 | 0.00889 | -0.1976 | 114.5557
2.5 | 1.0659 | 0.00964 | -0.1929 | 110.5705
3 | 1.1111 | 0.01055 | -0.1876 | 105.3175
3.5 | 1.1571 | 0.01154 | -0.1826 | 100.2686
4 | 1.2039 | 0.0126 | -0.1776 | 95.5476
4.5 | 1.2456 | 0.01397 | -0.1718 | 89.1625
5 | 1.2801 | 0.01578 | -0.1648 | 81.1217
5.5 | 1.3141 | 0.01769 | -0.1578 | 74.2849
6 | 1.3498 | 0.01951 | -0.151 | 69.185
6.5 | 1.389 | 0.02119 | -0.1445 | 65.5498
7 | 1.4261 | 0.02292 | -0.1376 | 62.2208
7.5 | 1.4538 | 0.02485 | -0.1293 | 58.503
8 | 1.4837 | 0.02752 | -0.1221 | 53.9135
8.5 | 1.5067 | 0.0308 | -0.1144 | 48.9188
9 | 1.5218 | 0.03489 | -0.1067 | 43.6171
9.5 | 1.5296 | 0.03989 | -0.0993 | 38.3454
10 | 1.5319 | 0.04582 | -0.0929 | 33.433
10.5 | 1.5226 | 0.05327 | -0.0876 | 28.5827
11 | 1.5043 | 0.0623 | -0.0843 | 24.1461
11.5 | 1.4793 | 0.07291 | -0.0839 | 20.2894
12 | 1.4476 | 0.08514 | -0.0862 | 17.0026
12.5 | 1.4064 | 0.09945 | -0.0914 | 14.1418
13 | 1.3686 | 0.11452 | -0.099 | 11.9508
13.5 | 1.3342 | 0.1302 | -0.1084 | 10.2473
14 | 1.302 | 0.14676 | -0.1193 | 8.8716
14.5 | 1.274 | 0.16371 | -0.1309 | 7.7821
15 | 1.2561 | 0.17968 | -0.142 | 6.9908

## 54. Re 1M Mach 0.50 (2)
BIGFOIL.COM POLAR EXPORT
AF140k
AF140k |  |  |  | Cl Max: | 1.651 | at alpha= | 6.5 | deg
JavaFoil+Calcfoil stall+Eppler ext transition |  |  |  | L/D Max: | 107.625 | at alpha= | 0.5 | deg
Re: | 1000000 |  |  | Cd Min: | 0.00807 | at alpha= | -1.5 | deg
Mach: | 0.5 |  |  | Cl=0 at alpha= | -7.0761 | deg
|  |  |  | @ Cl=0.1, Cd= | 0.02232
|  |  |  | @ Cl=0.4, Cd= | 0.0083382
|  |  |  | @ Cl=0.6, Cd= | 0.0085714
alpha (deg) | Cl | Cd | Cm | Cl/Cd
-20 | -0.703 | 0.17312 | -0.101 | -4.063
-19.5 | -0.676 | 0.17092 | -0.101 | -3.958
-19 | -0.649 | 0.16129 | -0.101 | -4.026
-18.5 | -0.622 | 0.15935 | -0.1 | -3.905
-18 | -0.595 | 0.15015 | -0.1 | -3.964
-17.5 | -0.568 | 0.14513 | -0.1 | -3.914
-17 | -0.541 | 0.13925 | -0.099 | -3.884
-16.5 | -0.514 | 0.1349 | -0.098 | -3.807
-16 | -0.486 | 0.12989 | -0.098 | -3.745
-15.5 | -0.459 | 0.12522 | -0.097 | -3.667
-15 | -0.432 | 0.1226 | -0.097 | -3.523
-14.5 | -0.405 | 0.1215 | -0.096 | -3.33
-14 | -0.377 | 0.11736 | -0.095 | -3.216
-13.5 | -0.35 | 0.11464 | -0.094 | -3.054
-13 | -0.323 | 0.11286 | -0.093 | -2.86
-12.5 | -0.296 | 0.09349 | -0.093 | -3.162
-12 | -0.268 | 0.09019 | -0.092 | -2.976
-11.5 | -0.241 | 0.08372 | -0.091 | -2.88
-11 | -0.214 | 0.08002 | -0.09 | -2.673
-10.5 | -0.187 | 0.07582 | -0.089 | -2.461
-10 | -0.159 | 0.07559 | -0.087 | -2.107
-9.5 | -0.132 | 0.07008 | -0.085 | -1.884
-9 | -0.105 | 0.06627 | -0.083 | -1.581
-8.5 | -0.078 | 0.06495 | -0.081 | -1.194
-8 | -0.068 | 0.06054 | -0.082 | -1.115
-7.5 | -0.039 | 0.05314 | -0.088 | -0.736
-7 | 0.007 | 0.04767 | -0.104 | 0.152
-6.5 | 0.061 | 0.03441 | -0.147 | 1.784
-6 | 0.135 | 0.01147 | -0.194 | 11.793
-5.5 | 0.209 | 0.00997 | -0.202 | 20.93
-5 | 0.279 | 0.00864 | -0.203 | 32.305
-4.5 | 0.349 | 0.00841 | -0.204 | 41.519
-4 | 0.42 | 0.00831 | -0.205 | 50.516
-3.5 | 0.49 | 0.00863 | -0.205 | 56.747
-3 | 0.56 | 0.0086 | -0.206 | 65.118
-2.5 | 0.63 | 0.00855 | -0.207 | 73.646
-2 | 0.699 | 0.00826 | -0.207 | 84.585
-1.5 | 0.767 | 0.00807 | -0.208 | 95.09
-1 | 0.835 | 0.00837 | -0.208 | 99.783
-0.5 | 0.903 | 0.00871 | -0.209 | 103.758
0 | 0.968 | 0.00943 | -0.209 | 102.703
0.5 | 1.035 | 0.00962 | -0.21 | 107.625
1 | 1.102 | 0.01087 | -0.21 | 101.334
1.5 | 1.168 | 0.01162 | -0.21 | 100.502
2 | 1.234 | 0.0122 | -0.211 | 101.144
2.5 | 1.299 | 0.01271 | -0.211 | 102.222
3 | 1.362 | 0.01734 | -0.211 | 78.518
3.5 | 1.425 | 0.01789 | -0.212 | 79.649
4 | 1.484 | 0.01847 | -0.212 | 80.355
4.5 | 1.539 | 0.01909 | -0.212 | 80.609
5 | 1.588 | 0.01984 | -0.213 | 80.038
5.5 | 1.628 | 0.0206 | -0.213 | 79.06
6 | 1.65 | 0.02453 | -0.213 | 67.265
6.5 | 1.651 | 0.02606 | -0.213 | 63.33
7 | 1.611 | 0.02787 | -0.213 | 57.812
7.5 | 1.472 | 0.03103 | -0.213 | 47.44
8 | 0.809 | 0.06529 | -0.083 | 12.395
8.5 | 0.835 | 0.07011 | -0.082 | 11.913
9 | 0.862 | 0.07114 | -0.087 | 12.114
9.5 | 0.888 | 0.07783 | -0.091 | 11.414
10 | 0.915 | 0.0817 | -0.095 | 11.199
10.5 | 0.942 | 0.08497 | -0.099 | 11.082
11 | 0.968 | 0.09229 | -0.102 | 10.49
11.5 | 0.995 | 0.10339 | -0.105 | 9.624

## 55. Re 2M Mach 0.00 (1)
BIGFOIL.COM POLAR EXPORT
AF140k
AF140k |  |  |  | Cl Max: | 1.9227 | at alpha= | 18 | deg
XFOIL ncrit=9 |  |  |  | L/D Max: | 181.196 | at alpha= | 0 | deg
Re: | 2000000 |  |  | Cd Min: | 0.00443 | at alpha= | 0 | deg
Mach: | 0 |  |  | Cl=0 at alpha= | -6.5488 | deg
|  |  |  | @ Cl=0.1, Cd= | 0.0073876
|  |  |  | @ Cl=0.4, Cd= | 0.0055785
|  |  |  | @ Cl=0.6, Cd= | 0.0048594
alpha (deg) | Cl | Cd | Cm | Cl/Cd
-20 | -0.6688 | 0.15565 | -0.0637 | -4.2968
-19.5 | -0.6791 | 0.1442 | -0.0709 | -4.7094
-19 | -0.6975 | 0.13173 | -0.0784 | -5.2949
-18.5 | -0.7229 | 0.11845 | -0.0863 | -6.103
-18 | -0.7596 | 0.10359 | -0.0954 | -7.3328
-17.5 | -0.823 | 0.08476 | -0.1075 | -9.7098
-17 | -0.9281 | 0.05996 | -0.1257 | -15.4787
-16.5 | -1.0182 | 0.04183 | -0.1359 | -24.3414
-16 | -1.0262 | 0.03111 | -0.148 | -32.9862
-15.5 | -0.9983 | 0.02497 | -0.1583 | -39.98
-15 | -0.9721 | 0.02151 | -0.1627 | -45.1929
-14.5 | -0.9314 | 0.01955 | -0.1646 | -47.6419
-14 | -0.8807 | 0.01757 | -0.1678 | -50.1252
-13.5 | -0.824 | 0.01634 | -0.1705 | -50.4284
-13 | -0.7653 | 0.01524 | -0.1732 | -50.2165
-12.5 | -0.7051 | 0.01417 | -0.1761 | -49.7601
-12 | -0.6431 | 0.01339 | -0.1788 | -48.0284
-11.5 | -0.5808 | 0.01255 | -0.1815 | -46.2789
-11 | -0.5191 | 0.0119 | -0.1839 | -43.6218
-10.5 | -0.4644 | 0.01145 | -0.1845 | -40.559
-10 | -0.423 | 0.01096 | -0.1821 | -38.5949
-9.5 | -0.3703 | 0.01055 | -0.182 | -35.0995
-9 | -0.3108 | 0.01005 | -0.1835 | -30.9254
-8.5 | -0.249 | 0.0096 | -0.1853 | -25.9375
-8 | -0.1857 | 0.00918 | -0.1874 | -20.2288
-7.5 | -0.1229 | 0.00879 | -0.1893 | -13.9818
-7 | -0.0591 | 0.00843 | -0.1914 | -7.0107
-6.5 | 0.0064 | 0.00802 | -0.1938 | 0.798
-6 | 0.0752 | 0.00756 | -0.1969 | 9.9471
-5.5 | 0.1457 | 0.00707 | -0.2002 | 20.6082
-5 | 0.1991 | 0.00669 | -0.1997 | 29.7608
-4.5 | 0.261 | 0.0063 | -0.2011 | 41.4286
-4 | 0.3251 | 0.00595 | -0.2031 | 54.6387
-3.5 | 0.3891 | 0.00562 | -0.2049 | 69.2349
-3 | 0.4548 | 0.00537 | -0.2072 | 84.6927
-2.5 | 0.5082 | 0.00519 | -0.2065 | 97.9191
-2 | 0.568 | 0.00496 | -0.2073 | 114.5161
-1.5 | 0.6316 | 0.00476 | -0.209 | 132.6891
-1 | 0.6866 | 0.00462 | -0.2086 | 148.6147
-0.5 | 0.7457 | 0.0045 | -0.2092 | 165.7111
0 | 0.8027 | 0.00443 | -0.2092 | 181.1964
1 | 0.8627 | 0.00567 | -0.197 | 152.1517
1.5 | 0.8997 | 0.00614 | -0.1927 | 146.5309
2 | 0.9423 | 0.00665 | -0.1897 | 141.6992
2.5 | 0.9847 | 0.00736 | -0.1868 | 133.7908
3 | 1.0309 | 0.00794 | -0.1848 | 129.8363
3.5 | 1.0766 | 0.00856 | -0.1826 | 125.771
4 | 1.1208 | 0.00928 | -0.1802 | 120.7759
4.5 | 1.1624 | 0.01021 | -0.1773 | 113.8492
5 | 1.2044 | 0.01109 | -0.1745 | 108.6023
5.5 | 1.2464 | 0.01195 | -0.1717 | 104.3013
6 | 1.2881 | 0.01279 | -0.1689 | 100.7115
7 | 1.3734 | 0.01419 | -0.1635 | 96.7865
7.5 | 1.4145 | 0.01489 | -0.1606 | 94.9966
8 | 1.4548 | 0.0155 | -0.1576 | 93.8581
8.5 | 1.4908 | 0.01607 | -0.1536 | 92.7691
9 | 1.5298 | 0.0169 | -0.1505 | 90.5207
9.5 | 1.5678 | 0.01773 | -0.1472 | 88.4264
10 | 1.6043 | 0.01867 | -0.1437 | 85.9293
10.5 | 1.6396 | 0.01964 | -0.1401 | 83.4827
11 | 1.6721 | 0.02076 | -0.1362 | 80.5443
11.5 | 1.7053 | 0.02185 | -0.1324 | 78.0458
12 | 1.7324 | 0.0233 | -0.1278 | 74.3519
12.5 | 1.7622 | 0.0246 | -0.1238 | 71.6341
13 | 1.7889 | 0.02608 | -0.1195 | 68.5928
13.5 | 1.8119 | 0.02784 | -0.1148 | 65.0826
14 | 1.8313 | 0.0299 | -0.1099 | 61.2475
14.5 | 1.853 | 0.03186 | -0.1056 | 58.1607
15 | 1.8718 | 0.03414 | -0.1013 | 54.8272
15.5 | 1.887 | 0.03678 | -0.0969 | 51.3051
16 | 1.8971 | 0.04004 | -0.0925 | 47.3801
16.5 | 1.904 | 0.04383 | -0.0884 | 43.4406
17 | 1.9141 | 0.04751 | -0.0851 | 40.2884
17.5 | 1.92 | 0.05186 | -0.0822 | 37.0228
18 | 1.9227 | 0.05683 | -0.0799 | 33.8325
18.5 | 1.921 | 0.06256 | -0.0781 | 30.7065
19 | 1.9138 | 0.06929 | -0.077 | 27.6201
19.5 | 1.8982 | 0.07745 | -0.0769 | 24.5087
20 | 1.871 | 0.08766 | -0.078 | 21.3438

## 56. Re 2M Mach 0.00 (2)
BIGFOIL.COM POLAR EXPORT
AF140k
AF140k |  |  |  | Cl Max: | 1.732 | at alpha= | 11 | deg
JavaFoil+Calcfoil stall+Eppler ext transition |  |  |  | L/D Max: | 112.973 | at alpha= | 4 | deg
Re: | 2000000 |  |  | Cd Min: | 0.00765 | at alpha= | -2.5 | deg
Mach: | 0 |  |  | Cl=0 at alpha= | -7.0714 | deg
|  |  |  | @ Cl=0.1, Cd= | 0.0084939
|  |  |  | @ Cl=0.4, Cd= | 0.0084158
|  |  |  | @ Cl=0.6, Cd= | 0.007848
alpha (deg) | Cl | Cd | Cm | Cl/Cd
-20 | -0.428 | 0.17895 | -0.075 | -2.39
-19.5 | -0.436 | 0.17006 | -0.075 | -2.565
-19 | -0.444 | 0.16212 | -0.075 | -2.738
-18.5 | -0.451 | 0.15513 | -0.076 | -2.906
-18 | -0.456 | 0.14856 | -0.077 | -3.073
-17.5 | -0.461 | 0.1411 | -0.078 | -3.267
-17 | -0.464 | 0.13409 | -0.078 | -3.46
-16.5 | -0.465 | 0.12666 | -0.079 | -3.673
-16 | -0.465 | 0.11982 | -0.081 | -3.879
-15.5 | -0.462 | 0.11373 | -0.082 | -4.064
-15 | -0.457 | 0.10786 | -0.084 | -4.238
-14.5 | -0.449 | 0.10207 | -0.085 | -4.403
-14 | -0.439 | 0.09607 | -0.086 | -4.571
-13.5 | -0.426 | 0.08973 | -0.089 | -4.75
-13 | -0.41 | 0.08454 | -0.091 | -4.85
-12.5 | -0.391 | 0.07909 | -0.094 | -4.943
-12 | -0.369 | 0.07362 | -0.096 | -5.008
-11.5 | -0.344 | 0.06797 | -0.101 | -5.059
-11 | -0.316 | 0.06223 | -0.107 | -5.085
-10.5 | -0.288 | 0.05341 | -0.117 | -5.39
-10 | -0.262 | 0.03779 | -0.135 | -6.928
-9.5 | -0.235 | 0.02167 | -0.152 | -10.834
-9 | -0.199 | 0.01369 | -0.163 | -14.53
-8.5 | -0.155 | 0.01081 | -0.17 | -14.347
-8 | -0.104 | 0.01022 | -0.173 | -10.141
-7.5 | -0.048 | 0.00973 | -0.174 | -4.982
-7 | 0.008 | 0.00857 | -0.174 | 0.985
-6.5 | 0.066 | 0.00854 | -0.175 | 7.778
-6 | 0.125 | 0.00846 | -0.175 | 14.813
-5.5 | 0.185 | 0.00831 | -0.176 | 22.23
-5 | 0.245 | 0.00845 | -0.177 | 28.958
-4.5 | 0.305 | 0.00839 | -0.177 | 36.32
-4 | 0.365 | 0.00841 | -0.178 | 43.414
-3.5 | 0.425 | 0.00842 | -0.178 | 50.537
-3 | 0.486 | 0.00843 | -0.179 | 57.613
-2.5 | 0.546 | 0.00765 | -0.179 | 71.398
-2 | 0.606 | 0.00787 | -0.18 | 76.91
-1.5 | 0.665 | 0.0081 | -0.18 | 82.125
-1 | 0.724 | 0.00865 | -0.181 | 83.681
-0.5 | 0.783 | 0.00893 | -0.181 | 87.703
0 | 0.841 | 0.00927 | -0.181 | 90.776
0.5 | 0.9 | 0.00966 | -0.182 | 93.155
1 | 0.958 | 0.01007 | -0.182 | 95.139
1.5 | 1.016 | 0.01019 | -0.183 | 99.765
2 | 1.074 | 0.01045 | -0.183 | 102.788
2.5 | 1.132 | 0.01093 | -0.183 | 103.538
3 | 1.189 | 0.01101 | -0.184 | 107.956
3.5 | 1.246 | 0.01104 | -0.184 | 112.859
4 | 1.301 | 0.01151 | -0.184 | 112.973
4.5 | 1.353 | 0.01329 | -0.185 | 101.811
5 | 1.405 | 0.01457 | -0.185 | 96.449
5.5 | 1.454 | 0.01489 | -0.185 | 97.654
6 | 1.5 | 0.01527 | -0.185 | 98.211
6.5 | 1.542 | 0.01568 | -0.186 | 98.329
7 | 1.58 | 0.01819 | -0.186 | 86.893
7.5 | 1.615 | 0.01887 | -0.186 | 85.593
8 | 1.646 | 0.0195 | -0.186 | 84.439
8.5 | 1.673 | 0.02025 | -0.186 | 82.617
9 | 1.695 | 0.02102 | -0.186 | 80.627
9.5 | 1.712 | 0.02201 | -0.186 | 77.767
10 | 1.724 | 0.02301 | -0.186 | 74.914
10.5 | 1.73 | 0.02413 | -0.186 | 71.709
11 | 1.732 | 0.0252 | -0.186 | 68.706
11.5 | 1.728 | 0.02637 | -0.186 | 65.512
12 | 1.718 | 0.02769 | -0.186 | 62.039
12.5 | 1.703 | 0.0291 | -0.186 | 58.532
13 | 1.684 | 0.03052 | -0.186 | 55.155
13.5 | 1.659 | 0.03205 | -0.185 | 51.769
14 | 1.629 | 0.03403 | -0.185 | 47.869
14.5 | 1.594 | 0.03631 | -0.184 | 43.903
15 | 1.553 | 0.03904 | -0.182 | 39.787
15.5 | 1.496 | 0.04456 | -0.179 | 33.569
16 | 1.426 | 0.05339 | -0.173 | 26.703

## 57. Re 2M Mach 0.00 (3)
BIGFOIL.COM POLAR EXPORT
AF140k
AF140k |  |  |  | Cl Max: | 1.8663 | at alpha= | 16 | deg
NF |  |  |  | L/D Max: | 160.254 | at alpha= | 0.5 | deg
Re: | 2000000 |  |  | Cd Min: | 0.0047601 | at alpha= | -1 | deg
Mach: | 0 |  |  | Cl=0 at alpha= | -6.956 | deg
|  |  |  | @ Cl=0.1, Cd= | 0.0071651
|  |  |  | @ Cl=0.4, Cd= | 0.0057541
|  |  |  | @ Cl=0.6, Cd= | 0.0049318
alpha (deg) | Cl | Cd | Cm | Cl/Cd
-20 | -0.49154 | 0.21538 | -0.022247 | -2.2822
-19.5 | -0.47209 | 0.20912 | -0.02685 | -2.2575
-19 | -0.45236 | 0.20294 | -0.031397 | -2.229
-18.5 | -0.432 | 0.19711 | -0.035876 | -2.1917
-18 | -0.40918 | 0.19242 | -0.040291 | -2.1265
-17.5 | -0.37919 | 0.1906 | -0.044588 | -1.9895
-17 | -0.34152 | 0.19163 | -0.04944 | -1.7822
-16.5 | -0.34554 | 0.17791 | -0.060498 | -1.9423
-16 | -0.43694 | 0.13665 | -0.076181 | -3.1975
-15.5 | -0.55777 | 0.096567 | -0.090422 | -5.776
-15 | -0.74203 | 0.05079 | -0.12378 | -14.6097
-14.5 | -0.82507 | 0.025633 | -0.16143 | -32.1884
-14 | -0.77575 | 0.021686 | -0.1697 | -35.7725
-13.5 | -0.72349 | 0.019367 | -0.17294 | -37.3573
-13 | -0.67256 | 0.017523 | -0.17496 | -38.3821
-12.5 | -0.62109 | 0.016032 | -0.17656 | -38.7414
-12 | -0.56871 | 0.014789 | -0.17793 | -38.455
-11.5 | -0.5153 | 0.013719 | -0.17916 | -37.5612
-11 | -0.46089 | 0.012774 | -0.18026 | -36.0795
-10.5 | -0.40563 | 0.011927 | -0.18129 | -34.0105
-10 | -0.34971 | 0.01116 | -0.18227 | -31.3347
-9.5 | -0.29327 | 0.010466 | -0.18321 | -28.0215
-9 | -0.23644 | 0.0098356 | -0.18411 | -24.0393
-8.5 | -0.17898 | 0.0092647 | -0.18493 | -19.3191
-8 | -0.12104 | 0.0087488 | -0.18568 | -13.835
-7.5 | -0.063129 | 0.0082776 | -0.18637 | -7.6265
-7 | -0.0051134 | 0.0078452 | -0.18697 | -0.65179
-6.5 | 0.053028 | 0.0074518 | -0.18752 | 7.1162
-6 | 0.11121 | 0.0070967 | -0.18804 | 15.6703
-5.5 | 0.16938 | 0.0067774 | -0.18855 | 24.9914
-5 | 0.22754 | 0.0064891 | -0.18908 | 35.064
-4.5 | 0.28575 | 0.0062253 | -0.18963 | 45.9016
-4 | 0.34422 | 0.0059776 | -0.19022 | 57.5855
-3.5 | 0.40293 | 0.0057424 | -0.19087 | 70.1674
-3 | 0.46184 | 0.0055089 | -0.19154 | 83.836
-2.5 | 0.52066 | 0.0052429 | -0.19222 | 99.3082
-2 | 0.57819 | 0.0049959 | -0.19282 | 115.7346
-1.5 | 0.63503 | 0.004829 | -0.1931 | 131.5034
-1 | 0.68973 | 0.0047601 | -0.19294 | 144.8989
-0.5 | 0.74279 | 0.0047948 | -0.19236 | 154.9161
0 | 0.79301 | 0.0049531 | -0.19108 | 160.1037
0.5 | 0.84078 | 0.0052465 | -0.18925 | 160.2536
1 | 0.88759 | 0.0056087 | -0.18734 | 158.2532
1.5 | 0.93482 | 0.0060288 | -0.18553 | 155.0592
2 | 0.98405 | 0.0064438 | -0.18397 | 152.7122
2.5 | 1.0344 | 0.0068019 | -0.18265 | 152.081
3 | 1.0845 | 0.0071422 | -0.18139 | 151.8503
3.5 | 1.1334 | 0.0075207 | -0.17997 | 150.7071
4 | 1.18 | 0.0079173 | -0.17793 | 149.0429
4.5 | 1.2241 | 0.0084034 | -0.17539 | 145.6685
5 | 1.2667 | 0.0091225 | -0.17287 | 138.8568
5.5 | 1.3076 | 0.010053 | -0.17008 | 130.063
6 | 1.3486 | 0.010951 | -0.16736 | 123.1443
6.5 | 1.3902 | 0.011737 | -0.16474 | 118.4405
7 | 1.4316 | 0.012486 | -0.16206 | 114.6622
7.5 | 1.4719 | 0.01328 | -0.15911 | 110.8361
8 | 1.5094 | 0.014184 | -0.15579 | 106.4165
8.5 | 1.5437 | 0.015245 | -0.15201 | 101.259
9 | 1.5753 | 0.016463 | -0.14787 | 95.6863
9.5 | 1.6068 | 0.017663 | -0.14382 | 90.9694
10 | 1.6386 | 0.018824 | -0.13985 | 87.0483
10.5 | 1.6695 | 0.020031 | -0.13581 | 83.3459
11 | 1.699 | 0.021327 | -0.13167 | 79.6626
11.5 | 1.7267 | 0.022736 | -0.12745 | 75.9465
12 | 1.7525 | 0.024286 | -0.12317 | 72.162
12.5 | 1.7762 | 0.026013 | -0.11884 | 68.2822
13 | 1.7975 | 0.027953 | -0.11447 | 64.3043
13.5 | 1.8164 | 0.030146 | -0.11009 | 60.2542
14 | 1.8328 | 0.032628 | -0.1057 | 56.174
14.5 | 1.8465 | 0.035445 | -0.10134 | 52.0942
15 | 1.8569 | 0.038678 | -0.097101 | 48.0093
15.5 | 1.8636 | 0.04245 | -0.093161 | 43.9007
16 | 1.8664 | 0.046875 | -0.089729 | 39.8153
16.5 | 1.8654 | 0.051999 | -0.086871 | 35.8739
17 | 1.861 | 0.057884 | -0.08462 | 32.1499
17.5 | 1.8526 | 0.064706 | -0.083181 | 28.6311
18 | 1.8394 | 0.07269 | -0.082802 | 25.305
18.5 | 1.8209 | 0.081913 | -0.083529 | 22.2297
19 | 1.7973 | 0.092428 | -0.085453 | 19.4455
19.5 | 1.7692 | 0.10426 | -0.088812 | 16.97
20 | 1.7384 | 0.1171 | -0.093545 | 14.8452

## 58. Re 2M Mach 0.10 (1)
BIGFOIL.COM POLAR EXPORT
AF140k
AF140k |  |  |  | Cl Max: | 1.9113 | at alpha= | 17.5 | deg
XFOIL ncrit=9 |  |  |  | L/D Max: | 181.146 | at alpha= | 0 | deg
Re: | 2000000 |  |  | Cd Min: | 0.00445 | at alpha= | 0 | deg
Mach: | 0.1 |  |  | Cl=0 at alpha= | -6.5401 | deg
|  |  |  | @ Cl=0.1, Cd= | 0.0074211
|  |  |  | @ Cl=0.4, Cd= | 0.0056137
|  |  |  | @ Cl=0.6, Cd= | 0.0048812
alpha (deg) | Cl | Cd | Cm | Cl/Cd
-20 | -0.6401 | 0.16282 | -0.0616 | -3.9313
-19.5 | -0.6513 | 0.1508 | -0.069 | -4.319
-19 | -0.6655 | 0.13878 | -0.0763 | -4.7954
-18.5 | -0.6842 | 0.12638 | -0.0837 | -5.4138
-18 | -0.7106 | 0.11304 | -0.0918 | -6.2863
-17.5 | -0.752 | 0.09759 | -0.1015 | -7.7057
-17 | -0.8167 | 0.07877 | -0.1142 | -10.3682
-16.5 | -0.927 | 0.05718 | -0.1263 | -16.212
-16 | -0.9928 | 0.0395 | -0.1407 | -25.1342
-15.5 | -0.9917 | 0.02926 | -0.1538 | -33.8927
-15 | -0.9539 | 0.02362 | -0.165 | -40.3853
-14.5 | -0.9384 | 0.02074 | -0.1652 | -45.2459
-14 | -0.8894 | 0.01845 | -0.1687 | -48.206
-13.5 | -0.8332 | 0.01689 | -0.1717 | -49.331
-13 | -0.7738 | 0.01577 | -0.1744 | -49.0679
-12.5 | -0.7132 | 0.01452 | -0.1774 | -49.1185
-12 | -0.6505 | 0.01368 | -0.1801 | -47.5512
-11.5 | -0.5876 | 0.01276 | -0.1828 | -46.0502
-11 | -0.5252 | 0.01216 | -0.185 | -43.1908
-10.5 | -0.4737 | 0.01159 | -0.1849 | -40.8714
-10 | -0.4331 | 0.01113 | -0.1821 | -38.9128
-9.5 | -0.3763 | 0.01064 | -0.1828 | -35.3665
-9 | -0.3156 | 0.01013 | -0.1843 | -31.155
-8.5 | -0.2529 | 0.00967 | -0.1862 | -26.1531
-8 | -0.1888 | 0.00924 | -0.1883 | -20.4329
-7.5 | -0.1253 | 0.00884 | -0.1903 | -14.1742
-7 | -0.0608 | 0.00846 | -0.1924 | -7.1868
-6.5 | 0.0053 | 0.00806 | -0.1948 | 0.65757
-6 | 0.0744 | 0.0076 | -0.1978 | 9.7895
-5.5 | 0.1431 | 0.00712 | -0.2007 | 20.0983
-5 | 0.1978 | 0.00672 | -0.2004 | 29.4345
-4.5 | 0.2609 | 0.00633 | -0.2019 | 41.2164
-4 | 0.3259 | 0.00597 | -0.204 | 54.5896
-3.5 | 0.3906 | 0.00565 | -0.2059 | 69.1327
-3 | 0.4554 | 0.0054 | -0.2078 | 84.3333
-2.5 | 0.5097 | 0.00521 | -0.2073 | 97.8311
-2 | 0.5705 | 0.00497 | -0.2083 | 114.7887
-1.5 | 0.6336 | 0.00478 | -0.2097 | 132.5523
-1 | 0.6897 | 0.00464 | -0.2096 | 148.6422
-0.5 | 0.7487 | 0.00452 | -0.21 | 165.6416
0 | 0.8061 | 0.00445 | -0.2101 | 181.1461
0.5 | 0.8411 | 0.00493 | -0.2048 | 170.6085
1 | 0.8636 | 0.00571 | -0.1971 | 151.2434
1.5 | 0.9012 | 0.00618 | -0.1928 | 145.8252
2 | 0.9451 | 0.0067 | -0.1901 | 141.0597
2.5 | 0.9877 | 0.00741 | -0.1871 | 133.2928
3 | 1.0341 | 0.00799 | -0.185 | 129.4243
3.5 | 1.0798 | 0.00862 | -0.1827 | 125.2668
4 | 1.124 | 0.00937 | -0.1802 | 119.9573
4.5 | 1.1659 | 0.01029 | -0.1773 | 113.3042
5 | 1.208 | 0.01118 | -0.1744 | 108.0501
5.5 | 1.2501 | 0.01206 | -0.1715 | 103.6567
6.5 | 1.3349 | 0.01365 | -0.1659 | 97.7949
7 | 1.3773 | 0.01435 | -0.163 | 95.9791
7.5 | 1.4187 | 0.01504 | -0.16 | 94.3285
8 | 1.4595 | 0.01568 | -0.1569 | 93.0804
8.5 | 1.4958 | 0.01626 | -0.1528 | 91.9926
9 | 1.5343 | 0.01712 | -0.1495 | 89.6203
9.5 | 1.5722 | 0.01801 | -0.146 | 87.2959
10 | 1.6094 | 0.01896 | -0.1425 | 84.884
10.5 | 1.6431 | 0.02004 | -0.1385 | 81.991
11 | 1.677 | 0.02115 | -0.1346 | 79.2908
11.5 | 1.7085 | 0.02237 | -0.1305 | 76.3746
12 | 1.7365 | 0.02384 | -0.1259 | 72.8398
12.5 | 1.7651 | 0.02525 | -0.1216 | 69.905
13 | 1.7914 | 0.02684 | -0.1171 | 66.7437
13.5 | 1.8116 | 0.02889 | -0.112 | 62.7068
14 | 1.833 | 0.03088 | -0.1073 | 59.3588
14.5 | 1.8531 | 0.03307 | -0.1028 | 56.0357
15 | 1.8702 | 0.03561 | -0.0983 | 52.519
15.5 | 1.883 | 0.03864 | -0.0938 | 48.7319
16 | 1.8892 | 0.04248 | -0.0892 | 44.4727
16.5 | 1.9002 | 0.04609 | -0.0857 | 41.228
17 | 1.9079 | 0.05027 | -0.0826 | 37.9531
17.5 | 1.9113 | 0.05518 | -0.0799 | 34.6375
18 | 1.91 | 0.06087 | -0.0779 | 31.3783
18.5 | 1.9034 | 0.06756 | -0.0766 | 28.1735
19 | 1.8871 | 0.07583 | -0.0762 | 24.8859
19.5 | 1.864 | 0.08548 | -0.0771 | 21.8063
20 | 1.8464 | 0.09467 | -0.0788 | 19.5035

## 59. Re 2M Mach 0.10 (2)
BIGFOIL.COM POLAR EXPORT
AF140k
AF140k |  |  |  | Cl Max: | 1.724 | at alpha= | 10.5 | deg
JavaFoil+Calcfoil stall+Eppler ext transition |  |  |  | L/D Max: | 112.905 | at alpha= | 4 | deg
Re: | 2000000 |  |  | Cd Min: | 0.00766 | at alpha= | -2.5 | deg
Mach: | 0.1 |  |  | Cl=0 at alpha= | -7.0702 | deg
|  |  |  | @ Cl=0.1, Cd= | 0.0084964
|  |  |  | @ Cl=0.4, Cd= | 0.0084308
|  |  |  | @ Cl=0.6, Cd= | 0.0079915
alpha (deg) | Cl | Cd | Cm | Cl/Cd
-20 | -0.387 | 0.17962 | -0.075 | -2.155
-19.5 | -0.398 | 0.17177 | -0.075 | -2.317
-19 | -0.408 | 0.16684 | -0.076 | -2.446
-18.5 | -0.417 | 0.157 | -0.076 | -2.659
-18 | -0.426 | 0.15007 | -0.076 | -2.837
-17.5 | -0.433 | 0.14279 | -0.077 | -3.032
-17 | -0.439 | 0.13601 | -0.078 | -3.225
-16.5 | -0.443 | 0.13013 | -0.079 | -3.401
-16 | -0.445 | 0.12214 | -0.079 | -3.64
-15.5 | -0.445 | 0.11572 | -0.081 | -3.842
-15 | -0.442 | 0.10909 | -0.082 | -4.051
-14.5 | -0.437 | 0.10289 | -0.084 | -4.245
-14 | -0.428 | 0.09737 | -0.085 | -4.401
-13.5 | -0.417 | 0.09136 | -0.087 | -4.568
-13 | -0.403 | 0.08529 | -0.09 | -4.727
-12.5 | -0.385 | 0.08019 | -0.092 | -4.807
-12 | -0.365 | 0.07474 | -0.095 | -4.877
-11.5 | -0.341 | 0.06966 | -0.099 | -4.89
-11 | -0.314 | 0.06365 | -0.104 | -4.929
-10.5 | -0.285 | 0.0566 | -0.112 | -5.033
-10 | -0.256 | 0.04454 | -0.127 | -5.754
-9.5 | -0.232 | 0.02386 | -0.151 | -9.741
-9 | -0.197 | 0.01523 | -0.161 | -12.929
-8.5 | -0.153 | 0.01158 | -0.168 | -13.234
-8 | -0.104 | 0.01022 | -0.174 | -10.169
-7.5 | -0.049 | 0.00984 | -0.175 | -4.946
-7 | 0.008 | 0.00858 | -0.175 | 0.988
-6.5 | 0.067 | 0.00853 | -0.176 | 7.826
-6 | 0.126 | 0.00847 | -0.176 | 14.863
-5.5 | 0.186 | 0.00836 | -0.177 | 22.213
-5 | 0.246 | 0.00846 | -0.177 | 29.051
-4.5 | 0.306 | 0.00842 | -0.178 | 36.398
-4 | 0.367 | 0.00842 | -0.179 | 43.579
-3.5 | 0.428 | 0.00844 | -0.179 | 50.69
-3 | 0.488 | 0.00845 | -0.18 | 57.79
-2.5 | 0.549 | 0.00766 | -0.18 | 71.661
-2 | 0.609 | 0.00805 | -0.181 | 75.602
-1.5 | 0.668 | 0.00813 | -0.181 | 82.238
-1 | 0.728 | 0.00867 | -0.181 | 83.967
-0.5 | 0.787 | 0.009 | -0.182 | 87.498
0 | 0.845 | 0.00932 | -0.182 | 90.736
0.5 | 0.904 | 0.00971 | -0.183 | 93.14
1 | 0.963 | 0.00991 | -0.183 | 97.176
1.5 | 1.022 | 0.01022 | -0.184 | 99.937
2 | 1.08 | 0.01051 | -0.184 | 102.753
2.5 | 1.137 | 0.01098 | -0.184 | 103.583
3 | 1.195 | 0.01113 | -0.185 | 107.381
3.5 | 1.252 | 0.0111 | -0.185 | 112.771
4 | 1.307 | 0.01157 | -0.185 | 112.905
4.5 | 1.36 | 0.01337 | -0.186 | 101.695
5 | 1.411 | 0.01465 | -0.186 | 96.336
5.5 | 1.46 | 0.01498 | -0.186 | 97.462
6 | 1.506 | 0.01538 | -0.186 | 97.948
6.5 | 1.548 | 0.01581 | -0.187 | 97.948
7 | 1.586 | 0.01835 | -0.187 | 86.431
7.5 | 1.62 | 0.0191 | -0.187 | 84.823
8 | 1.65 | 0.01963 | -0.187 | 84.052
8.5 | 1.676 | 0.02048 | -0.187 | 81.826
9 | 1.696 | 0.02127 | -0.187 | 79.732
9.5 | 1.711 | 0.02226 | -0.187 | 76.853
10 | 1.721 | 0.02341 | -0.187 | 73.504
10.5 | 1.724 | 0.02454 | -0.187 | 70.269
11 | 1.723 | 0.02557 | -0.187 | 67.364
11.5 | 1.715 | 0.02662 | -0.187 | 64.444
12 | 1.702 | 0.02811 | -0.187 | 60.532
12.5 | 1.683 | 0.02954 | -0.187 | 56.966
13 | 1.657 | 0.03138 | -0.186 | 52.8
13.5 | 1.628 | 0.03303 | -0.186 | 49.274
14 | 1.592 | 0.03502 | -0.185 | 45.471
14.5 | 1.55 | 0.03791 | -0.184 | 40.874
15 | 1.495 | 0.04193 | -0.181 | 35.652
15.5 | 1.431 | 0.04833 | -0.177 | 29.605

## 60. Re 2M Mach 0.25 (1)
BIGFOIL.COM POLAR EXPORT
AF140k
AF140k |  |  |  | Cl Max: | 1.8488 | at alpha= | 16 | deg
XFOIL ncrit=9 |  |  |  | L/D Max: | 181.253 | at alpha= | 0 | deg
Re: | 2000000 |  |  | Cd Min: | 0.00455 | at alpha= | 0 | deg
Mach: | 0.25 |  |  | Cl=0 at alpha= | -6.4943 | deg
|  |  |  | @ Cl=0.1, Cd= | 0.0076332
|  |  |  | @ Cl=0.4, Cd= | 0.0057582
|  |  |  | @ Cl=0.6, Cd= | 0.0050123
alpha (deg) | Cl | Cd | Cm | Cl/Cd
-18.5 | -0.4229 | 0.19159 | -0.0647 | -2.2073
-18 | -0.4005 | 0.18594 | -0.0694 | -2.1539
-17.5 | -0.5581 | 0.13536 | -0.0892 | -4.1231
-17 | -0.5826 | 0.12175 | -0.0973 | -4.7852
-16.5 | -0.612 | 0.11014 | -0.102 | -5.5566
-16 | -0.6448 | 0.09826 | -0.1073 | -6.5622
-15.5 | -0.6832 | 0.08482 | -0.1155 | -8.0547
-15 | -0.7407 | 0.0688 | -0.1268 | -10.766
-14.5 | -0.8132 | 0.05017 | -0.1426 | -16.2089
-14 | -0.8477 | 0.03349 | -0.1619 | -25.312
-13.5 | -0.8681 | 0.0253 | -0.1674 | -34.3123
-13 | -0.8187 | 0.01981 | -0.179 | -41.3276
-12.5 | -0.7575 | 0.01743 | -0.1834 | -43.4596
-12 | -0.692 | 0.01588 | -0.1866 | -43.5768
-11.5 | -0.6261 | 0.01437 | -0.1896 | -43.5699
-11 | -0.5724 | 0.01351 | -0.1893 | -42.3686
-10.5 | -0.5349 | 0.01277 | -0.1853 | -41.8872
-10 | -0.4728 | 0.01197 | -0.1863 | -39.4987
-9.5 | -0.408 | 0.01134 | -0.1877 | -35.9788
-9 | -0.3418 | 0.01068 | -0.1895 | -32.0037
-8.5 | -0.2742 | 0.01009 | -0.1916 | -27.1754
-8 | -0.2059 | 0.00958 | -0.1937 | -21.4927
-7.5 | -0.1381 | 0.00913 | -0.1958 | -15.126
-7 | -0.0702 | 0.00872 | -0.1979 | -8.0505
-6.5 | -0.0008 | 0.00828 | -0.2004 | -0.096618
-6 | 0.0695 | 0.00788 | -0.203 | 8.8198
-5.5 | 0.1251 | 0.00743 | -0.2023 | 16.8371
-5 | 0.1914 | 0.00693 | -0.204 | 27.619
-4.5 | 0.2612 | 0.00648 | -0.2065 | 40.3086
-4 | 0.3302 | 0.00609 | -0.2089 | 54.22
-3.5 | 0.3995 | 0.00576 | -0.2114 | 69.3576
-3 | 0.4576 | 0.00555 | -0.2114 | 82.4505
-2.5 | 0.5181 | 0.00531 | -0.2118 | 97.5706
-2 | 0.5852 | 0.00505 | -0.2137 | 115.8812
-1.5 | 0.6441 | 0.0049 | -0.2137 | 131.449
-1 | 0.7078 | 0.00471 | -0.2148 | 150.276
-0.5 | 0.7658 | 0.00461 | -0.2145 | 166.1171
0 | 0.8247 | 0.00455 | -0.2144 | 181.2527
0.5 | 0.8525 | 0.00516 | -0.2071 | 165.2132
1 | 0.8698 | 0.00595 | -0.1977 | 146.1849
1.5 | 0.9135 | 0.00648 | -0.1944 | 140.9722
2 | 0.9601 | 0.00697 | -0.1918 | 137.7475
2.5 | 1.0037 | 0.00768 | -0.1886 | 130.6901
3 | 1.0511 | 0.0083 | -0.1861 | 126.6386
3.5 | 1.0975 | 0.009 | -0.1835 | 121.9444
4 | 1.1432 | 0.00977 | -0.1807 | 117.0113
4.5 | 1.185 | 0.01081 | -0.1772 | 109.6207
5 | 1.2281 | 0.01176 | -0.174 | 104.4303
5.5 | 1.2696 | 0.01276 | -0.1703 | 99.4984
6 | 1.3121 | 0.01365 | -0.1669 | 96.1245
6.5 | 1.3557 | 0.01444 | -0.1635 | 93.885
7 | 1.3996 | 0.0152 | -0.1602 | 92.0789
7.5 | 1.4423 | 0.01601 | -0.1567 | 90.0874
8 | 1.483 | 0.0168 | -0.1528 | 88.2738
8.5 | 1.5185 | 0.01755 | -0.1479 | 86.5242
9 | 1.5587 | 0.01853 | -0.144 | 84.1176
9.5 | 1.5958 | 0.01966 | -0.1396 | 81.1699
10 | 1.6313 | 0.02093 | -0.135 | 77.9408
10.5 | 1.6646 | 0.02228 | -0.1302 | 74.7127
11 | 1.6965 | 0.02378 | -0.1252 | 71.3415
11.5 | 1.7246 | 0.02552 | -0.1199 | 67.5784
12 | 1.7516 | 0.02737 | -0.1146 | 63.9971
12.5 | 1.7743 | 0.02958 | -0.109 | 59.9831
13 | 1.7935 | 0.03214 | -0.1033 | 55.8027
13.5 | 1.8129 | 0.03486 | -0.0981 | 52.0052
14 | 1.8288 | 0.03799 | -0.093 | 48.139
14.5 | 1.8368 | 0.04205 | -0.0879 | 43.6813
15 | 1.8433 | 0.04653 | -0.0834 | 39.6153
15.5 | 1.8479 | 0.05156 | -0.0798 | 35.8398
16 | 1.8488 | 0.05735 | -0.077 | 32.2371
16.5 | 1.8439 | 0.06414 | -0.075 | 28.7481
17 | 1.8282 | 0.07268 | -0.0743 | 25.1541
17.5 | 1.8023 | 0.083 | -0.0751 | 21.7145
18 | 1.7795 | 0.09341 | -0.0771 | 19.0504
18.5 | 1.7494 | 0.1052 | -0.0806 | 16.6293
19 | 1.7172 | 0.1178 | -0.0856 | 14.5772
19.5 | 1.6815 | 0.13137 | -0.0923 | 12.7997
20 | 1.6448 | 0.14579 | -0.1008 | 11.282

## 61. Re 2M Mach 0.25 (2)
BIGFOIL.COM POLAR EXPORT
AF140k
AF140k |  |  |  | Cl Max: | 1.692 | at alpha= | 9 | deg
JavaFoil+Calcfoil stall+Eppler ext transition |  |  |  | L/D Max: | 115.821 | at alpha= | 3.5 | deg
Re: | 2000000 |  |  | Cd Min: | 0.00776 | at alpha= | -2.5 | deg
Mach: | 0.25 |  |  | Cl=0 at alpha= | -7.0776 | deg
|  |  |  | @ Cl=0.1, Cd= | 0.0085743
|  |  |  | @ Cl=0.4, Cd= | 0.0081389
|  |  |  | @ Cl=0.6, Cd= | 0.0079843
alpha (deg) | Cl | Cd | Cm | Cl/Cd
-18 | -0.063 | 0.16162 | -0.078 | -0.39
-17.5 | -0.15 | 0.15555 | -0.078 | -0.961
-17 | -0.195 | 0.14873 | -0.078 | -1.308
-16.5 | -0.23 | 0.1393 | -0.078 | -1.652
-16 | -0.26 | 0.13326 | -0.078 | -1.954
-15.5 | -0.286 | 0.12597 | -0.077 | -2.271
-15 | -0.307 | 0.11972 | -0.078 | -2.567
-14.5 | -0.324 | 0.11231 | -0.079 | -2.885
-14 | -0.336 | 0.10621 | -0.079 | -3.161
-13.5 | -0.343 | 0.09929 | -0.08 | -3.45
-13 | -0.344 | 0.09337 | -0.082 | -3.684
-12.5 | -0.34 | 0.08644 | -0.085 | -3.935
-12 | -0.331 | 0.08029 | -0.088 | -4.12
-11.5 | -0.316 | 0.07449 | -0.091 | -4.244
-11 | -0.296 | 0.06934 | -0.095 | -4.274
-10.5 | -0.272 | 0.06404 | -0.1 | -4.244
-10 | -0.243 | 0.05899 | -0.105 | -4.115
-9.5 | -0.211 | 0.05066 | -0.118 | -4.173
-9 | -0.184 | 0.02909 | -0.148 | -6.334
-8.5 | -0.15 | 0.01499 | -0.166 | -9.985
-8 | -0.103 | 0.0113 | -0.174 | -9.097
-7.5 | -0.049 | 0.01017 | -0.179 | -4.856
-7 | 0.009 | 0.00858 | -0.18 | 1.007
-6.5 | 0.068 | 0.00859 | -0.181 | 7.942
-6 | 0.129 | 0.00856 | -0.181 | 15.044
-5.5 | 0.19 | 0.00846 | -0.182 | 22.492
-5 | 0.252 | 0.00856 | -0.182 | 29.463
-4.5 | 0.314 | 0.0085 | -0.183 | 36.992
-4 | 0.377 | 0.00815 | -0.183 | 46.251
-3.5 | 0.439 | 0.00812 | -0.184 | 54.117
-3 | 0.502 | 0.00812 | -0.184 | 61.772
-2.5 | 0.564 | 0.00776 | -0.185 | 72.656
-2 | 0.625 | 0.00814 | -0.185 | 76.848
-1.5 | 0.687 | 0.0083 | -0.186 | 82.721
-1 | 0.748 | 0.00885 | -0.186 | 84.477
-0.5 | 0.809 | 0.00918 | -0.187 | 88.103
0 | 0.868 | 0.00955 | -0.187 | 90.918
0.5 | 0.929 | 0.00969 | -0.188 | 95.864
1 | 0.989 | 0.01017 | -0.188 | 97.257
1.5 | 1.049 | 0.01049 | -0.189 | 99.957
2 | 1.109 | 0.01053 | -0.189 | 105.3
2.5 | 1.168 | 0.01048 | -0.189 | 111.455
3 | 1.226 | 0.01098 | -0.19 | 111.745
3.5 | 1.285 | 0.01109 | -0.19 | 115.821
4 | 1.34 | 0.01442 | -0.19 | 92.961
4.5 | 1.394 | 0.01475 | -0.191 | 94.534
5 | 1.447 | 0.01514 | -0.191 | 95.571
5.5 | 1.495 | 0.01556 | -0.191 | 96.124
6 | 1.54 | 0.01598 | -0.191 | 96.35
6.5 | 1.578 | 0.01848 | -0.192 | 85.398
7 | 1.613 | 0.01929 | -0.192 | 83.646
7.5 | 1.643 | 0.0201 | -0.192 | 81.732
8 | 1.666 | 0.02095 | -0.192 | 79.529
8.5 | 1.683 | 0.02172 | -0.192 | 77.477
9 | 1.692 | 0.02283 | -0.192 | 74.085
9.5 | 1.692 | 0.02401 | -0.192 | 70.494
10 | 1.684 | 0.02526 | -0.192 | 66.669
10.5 | 1.667 | 0.02674 | -0.192 | 62.315
11 | 1.64 | 0.02819 | -0.192 | 58.167
11.5 | 1.603 | 0.0299 | -0.192 | 53.615
12 | 1.556 | 0.0317 | -0.191 | 49.103
12.5 | 1.5 | 0.03352 | -0.191 | 44.761
13 | 1.431 | 0.03648 | -0.189 | 39.227
13.5 | 1.342 | 0.04146 | -0.186 | 32.354
14 | 1.212 | 0.05618 | -0.174 | 21.569

## 62. Re 2M Mach 0.50 (1)
BIGFOIL.COM POLAR EXPORT
AF140k
AF140k |  |  |  | Cl Max: | 1.6382 | at alpha= | 10 | deg
XFOIL ncrit=9 |  |  |  | L/D Max: | 158.728 | at alpha= | -0.5 | deg
Re: | 2000000 |  |  | Cd Min: | 0.00511 | at alpha= | -0.5 | deg
Mach: | 0.5 |  |  | Cl=0 at alpha= | -5.9149 | deg
|  |  |  | @ Cl=0.1, Cd= | 0.0083476
|  |  |  | @ Cl=0.4, Cd= | 0.0064874
|  |  |  | @ Cl=0.6, Cd= | 0.0056439
alpha (deg) | Cl | Cd | Cm | Cl/Cd
-14.5 | -0.2624 | 0.14638 | -0.1107 | -1.7926
-14 | -0.2603 | 0.13473 | -0.1165 | -1.932
-13.5 | -0.2534 | 0.12491 | -0.122 | -2.0287
-13 | -0.2558 | 0.11388 | -0.1282 | -2.2462
-12.5 | -0.2842 | 0.09939 | -0.1371 | -2.8594
-12 | -0.3122 | 0.08606 | -0.1466 | -3.6277
-11.5 | -0.3555 | 0.07641 | -0.1475 | -4.6525
-11 | -0.3881 | 0.06488 | -0.156 | -5.9818
-10.5 | -0.4182 | 0.05281 | -0.1675 | -7.919
-10 | -0.4435 | 0.04004 | -0.1822 | -11.0764
-9.5 | -0.4904 | 0.03247 | -0.1808 | -15.1032
-9 | -0.4609 | 0.01876 | -0.2082 | -24.5682
-8.5 | -0.4389 | 0.01527 | -0.2044 | -28.7426
-8 | -0.3591 | 0.01302 | -0.2063 | -27.5806
-7 | -0.1862 | 0.01067 | -0.2101 | -17.4508
-6.5 | -0.101 | 0.00988 | -0.212 | -10.2227
-6 | -0.0161 | 0.00925 | -0.2143 | -1.7405
-5.5 | 0.0785 | 0.00851 | -0.2188 | 9.2244
-5 | 0.1765 | 0.00777 | -0.2243 | 22.7156
-4.5 | 0.2259 | 0.00746 | -0.2197 | 30.2815
-4 | 0.3058 | 0.00698 | -0.222 | 43.8109
-3.5 | 0.3911 | 0.00653 | -0.2256 | 59.8928
-3 | 0.4768 | 0.00612 | -0.2294 | 77.9085
-2.5 | 0.5412 | 0.00589 | -0.2285 | 91.8846
-2 | 0.6105 | 0.0056 | -0.2287 | 109.0179
-1.5 | 0.6814 | 0.00539 | -0.2293 | 126.4193
-1 | 0.7521 | 0.00519 | -0.2297 | 144.9133
-0.5 | 0.8111 | 0.00511 | -0.2275 | 158.728
0 | 0.8483 | 0.00558 | -0.2203 | 152.0251
0.5 | 0.8764 | 0.00648 | -0.2115 | 135.2469
1 | 0.9168 | 0.00724 | -0.2055 | 126.6298
1.5 | 0.9661 | 0.00789 | -0.2014 | 122.4461
2 | 1.022 | 0.00841 | -0.1985 | 121.522
2.5 | 1.0751 | 0.00908 | -0.1951 | 118.4031
3 | 1.1256 | 0.00991 | -0.191 | 113.5822
3.5 | 1.1757 | 0.0108 | -0.1867 | 108.8611
4 | 1.222 | 0.01194 | -0.1817 | 102.3451
4.5 | 1.264 | 0.01335 | -0.1759 | 94.6816
5 | 1.3049 | 0.01481 | -0.1698 | 88.1094
5.5 | 1.3484 | 0.01619 | -0.1639 | 83.286
6 | 1.3961 | 0.01738 | -0.1585 | 80.328
6.5 | 1.4423 | 0.01867 | -0.1527 | 77.2523
7 | 1.4881 | 0.02006 | -0.1466 | 74.1825
7.5 | 1.5299 | 0.02171 | -0.1399 | 70.4698
8 | 1.5676 | 0.02367 | -0.1326 | 66.2273
8.5 | 1.5958 | 0.02574 | -0.1239 | 61.9969
9 | 1.6195 | 0.02893 | -0.1154 | 55.98
9.5 | 1.6357 | 0.03287 | -0.1069 | 49.7627
10 | 1.6382 | 0.03815 | -0.0983 | 42.941
10.5 | 1.623 | 0.04539 | -0.0906 | 35.7568
11 | 1.603 | 0.05384 | -0.0853 | 29.7734
11.5 | 1.5739 | 0.06407 | -0.0828 | 24.5653
12 | 1.5313 | 0.07668 | -0.0835 | 19.97
12.5 | 1.49 | 0.09025 | -0.0872 | 16.5097
13 | 1.4508 | 0.10454 | -0.0931 | 13.8779
13.5 | 1.4157 | 0.11929 | -0.1007 | 11.8677
14 | 1.3855 | 0.13416 | -0.1094 | 10.3272
14.5 | 1.3597 | 0.14921 | -0.119 | 9.1127
15 | 1.337 | 0.16433 | -0.129 | 8.1361

## 63. Re 2M Mach 0.50 (2)
BIGFOIL.COM POLAR EXPORT
AF140k
AF140k |  |  |  | Cl Max: | 1.653 | at alpha= | 6.5 | deg
JavaFoil+Calcfoil stall+Eppler ext transition |  |  |  | L/D Max: | 113.956 | at alpha= | 1.5 | deg
Re: | 2000000 |  |  | Cd Min: | 0.00826 | at alpha= | -3 | deg
Mach: | 0.5 |  |  | Cl=0 at alpha= | -7.0761 | deg
|  |  |  | @ Cl=0.1, Cd= | 0.010879
|  |  |  | @ Cl=0.4, Cd= | 0.0082897
|  |  |  | @ Cl=0.6, Cd= | 0.0083571
alpha (deg) | Cl | Cd | Cm | Cl/Cd
-20 | -0.704 | 0.16167 | -0.102 | -4.353
-19.5 | -0.677 | 0.15751 | -0.102 | -4.296
-19 | -0.65 | 0.14973 | -0.101 | -4.338
-18.5 | -0.622 | 0.14659 | -0.101 | -4.246
-18 | -0.595 | 0.13741 | -0.101 | -4.332
-17.5 | -0.568 | 0.1326 | -0.1 | -4.285
-17 | -0.541 | 0.12882 | -0.1 | -4.199
-16.5 | -0.514 | 0.12474 | -0.099 | -4.119
-16 | -0.487 | 0.12001 | -0.099 | -4.054
-15.5 | -0.459 | 0.11695 | -0.098 | -3.927
-15 | -0.432 | 0.11293 | -0.098 | -3.826
-14.5 | -0.405 | 0.11089 | -0.096 | -3.65
-14 | -0.377 | 0.10698 | -0.096 | -3.528
-13.5 | -0.35 | 0.10292 | -0.095 | -3.402
-13 | -0.323 | 0.10437 | -0.094 | -3.094
-12.5 | -0.296 | 0.08678 | -0.094 | -3.408
-12 | -0.268 | 0.08387 | -0.093 | -3.2
-11.5 | -0.241 | 0.07846 | -0.093 | -3.075
-11 | -0.214 | 0.07456 | -0.092 | -2.87
-10.5 | -0.187 | 0.07094 | -0.091 | -2.632
-10 | -0.159 | 0.0683 | -0.089 | -2.334
-9.5 | -0.132 | 0.06535 | -0.089 | -2.022
-9 | -0.105 | 0.06319 | -0.089 | -1.66
-8.5 | -0.078 | 0.06058 | -0.086 | -1.282
-8 | -0.068 | 0.0569 | -0.09 | -1.188
-7.5 | -0.039 | 0.05017 | -0.103 | -0.784
-7 | 0.007 | 0.03954 | -0.136 | 0.189
-6.5 | 0.07 | 0.01186 | -0.192 | 5.885
-6 | 0.14 | 0.00957 | -0.202 | 14.614
-5.5 | 0.209 | 0.00843 | -0.203 | 24.792
-5 | 0.279 | 0.00842 | -0.204 | 33.152
-4.5 | 0.349 | 0.00834 | -0.204 | 41.882
-4 | 0.42 | 0.00827 | -0.205 | 50.73
-3.5 | 0.49 | 0.00829 | -0.206 | 59.079
-3 | 0.56 | 0.00826 | -0.206 | 67.758
-2.5 | 0.63 | 0.00843 | -0.207 | 74.695
-2 | 0.699 | 0.00839 | -0.207 | 83.26
-1.5 | 0.767 | 0.00918 | -0.208 | 83.588
-1 | 0.835 | 0.00928 | -0.208 | 90.048
-0.5 | 0.903 | 0.00924 | -0.209 | 97.77
0 | 0.969 | 0.0097 | -0.209 | 99.891
0.5 | 1.036 | 0.00992 | -0.21 | 104.426
1 | 1.103 | 0.01019 | -0.21 | 108.226
1.5 | 1.169 | 0.01026 | -0.211 | 113.956
2 | 1.235 | 0.01153 | -0.211 | 107.09
2.5 | 1.3 | 0.0122 | -0.211 | 106.568
3 | 1.363 | 0.01555 | -0.212 | 87.677
3.5 | 1.427 | 0.01601 | -0.212 | 89.115
4 | 1.486 | 0.01651 | -0.212 | 89.983
4.5 | 1.541 | 0.01704 | -0.213 | 90.424
5 | 1.59 | 0.01767 | -0.213 | 89.972
5.5 | 1.63 | 0.01841 | -0.213 | 88.555
6 | 1.652 | 0.02199 | -0.213 | 75.125
6.5 | 1.653 | 0.02336 | -0.213 | 70.77
7 | 1.614 | 0.02487 | -0.214 | 64.895
7.5 | 1.475 | 0.02776 | -0.213 | 53.143
8 | 0.994 | 0.03068 | -0.213 | 32.389
8.5 | 0.836 | 0.06436 | -0.09 | 12.993
9 | 1.054 | 0.0321 | -0.213 | 32.843
9.5 | 0.891 | 0.07204 | -0.104 | 12.371
10 | 0.917 | 0.07521 | -0.102 | 12.188
10.5 | 0.943 | 0.07905 | -0.103 | 11.925
11 | 0.968 | 0.08331 | -0.102 | 11.625
11.5 | 0.995 | 0.08974 | -0.107 | 11.092

## 64. Re 3M Mach 0.00 (1)
BIGFOIL.COM POLAR EXPORT
AF140k
AF140k |  |  |  | Cl Max: | 2.0018 | at alpha= | 19 | deg
XFOIL ncrit=9 |  |  |  | L/D Max: | 185.837 | at alpha= | -0.5 | deg
Re: | 3000000 |  |  | Cd Min: | 0.00406 | at alpha= | -1 | deg
Mach: | 0 |  |  | Cl=0 at alpha= | -6.8715 | deg
|  |  |  | @ Cl=0.1, Cd= | 0.0061483
|  |  |  | @ Cl=0.4, Cd= | 0.0047829
|  |  |  | @ Cl=0.6, Cd= | 0.0042135
alpha (deg) | Cl | Cd | Cm | Cl/Cd
-20 | -0.6731 | 0.14423 | -0.0781 | -4.6669
-19.5 | -0.6963 | 0.13089 | -0.0861 | -5.3197
-19 | -0.7429 | 0.11394 | -0.0962 | -6.5201
-18.5 | -0.8492 | 0.08804 | -0.112 | -9.6456
-18 | -0.9938 | 0.05764 | -0.1337 | -17.2415
-17.5 | -1.0686 | 0.04035 | -0.1461 | -26.4833
-17 | -1.0799 | 0.0305 | -0.1561 | -35.4066
-16.5 | -1.0569 | 0.02451 | -0.165 | -43.1212
-16 | -1.0194 | 0.02078 | -0.172 | -49.0568
-15.5 | -0.9806 | 0.01865 | -0.1753 | -52.5791
-15 | -0.9398 | 0.01677 | -0.1769 | -56.0405
-14.5 | -0.8892 | 0.01547 | -0.1787 | -57.479
-14 | -0.8345 | 0.01447 | -0.1807 | -57.671
-13.5 | -0.7783 | 0.01341 | -0.1828 | -58.0388
-13 | -0.7204 | 0.01253 | -0.1849 | -57.494
-12.5 | -0.6617 | 0.01179 | -0.1869 | -56.1238
-12 | -0.6031 | 0.01106 | -0.1887 | -54.5298
-11.5 | -0.5455 | 0.01059 | -0.1901 | -51.5109
-11 | -0.49 | 0.01001 | -0.1909 | -48.951
-10.5 | -0.4342 | 0.0095 | -0.1917 | -45.7053
-10 | -0.3774 | 0.00906 | -0.1925 | -41.6556
-9.5 | -0.3193 | 0.0086 | -0.1936 | -37.1279
-9 | -0.26 | 0.00821 | -0.1948 | -31.6687
-8.5 | -0.1998 | 0.00785 | -0.1962 | -25.4522
-8 | -0.1389 | 0.00749 | -0.1977 | -18.5447
-7.5 | -0.0777 | 0.00714 | -0.1992 | -10.8824
-7 | -0.0163 | 0.00681 | -0.2007 | -2.3935
-6.5 | 0.0471 | 0.00648 | -0.2026 | 7.2685
-6 | 0.1061 | 0.00611 | -0.2034 | 17.365
-5.5 | 0.1658 | 0.00577 | -0.2044 | 28.7348
-5 | 0.2265 | 0.00545 | -0.2056 | 41.5596
-4.5 | 0.289 | 0.00518 | -0.2071 | 55.7915
-3.5 | 0.4064 | 0.00476 | -0.2085 | 85.3782
-3 | 0.4661 | 0.00455 | -0.2093 | 102.4396
-2.5 | 0.527 | 0.00438 | -0.2105 | 120.3196
-2 | 0.5843 | 0.00424 | -0.2107 | 137.8066
-1.5 | 0.6435 | 0.00414 | -0.2114 | 155.4348
-1 | 0.7006 | 0.00406 | -0.2115 | 172.5616
-0.5 | 0.7545 | 0.00406 | -0.2109 | 185.8374
0 | 0.7791 | 0.0048 | -0.2035 | 162.3125
0.5 | 0.8118 | 0.00548 | -0.1983 | 148.1387
1 | 0.8549 | 0.00586 | -0.1954 | 145.8874
1.5 | 0.9008 | 0.00618 | -0.1931 | 145.7605
2 | 0.9439 | 0.00676 | -0.1903 | 139.6302
2.5 | 0.9902 | 0.00733 | -0.1883 | 135.0887
3 | 1.0377 | 0.00787 | -0.1865 | 131.8551
3.5 | 1.0845 | 0.00846 | -0.1846 | 128.1915
4 | 1.1289 | 0.00924 | -0.1822 | 122.1753
4.5 | 1.1735 | 0.01 | -0.1799 | 117.35
5 | 1.2176 | 0.01074 | -0.1775 | 113.3706
5.5 | 1.2606 | 0.01151 | -0.1748 | 109.5222
6 | 1.3049 | 0.01213 | -0.1724 | 107.5763
6.5 | 1.3497 | 0.01271 | -0.1701 | 106.192
7 | 1.3938 | 0.01328 | -0.1677 | 104.9548
7.5 | 1.4376 | 0.01385 | -0.1653 | 103.7978
8.5 | 1.5205 | 0.01507 | -0.1596 | 100.8958
9.5 | 1.5968 | 0.01628 | -0.1527 | 98.0835
10 | 1.6335 | 0.01712 | -0.1492 | 95.4147
10.5 | 1.6706 | 0.01796 | -0.1458 | 93.0178
11 | 1.7055 | 0.01893 | -0.1421 | 90.0951
11.5 | 1.739 | 0.01991 | -0.1382 | 87.343
12 | 1.7715 | 0.02101 | -0.1343 | 84.317
12.5 | 1.7996 | 0.02231 | -0.1298 | 80.6634
13 | 1.8301 | 0.02352 | -0.1259 | 77.8104
13.5 | 1.8562 | 0.02496 | -0.1214 | 74.367
14 | 1.8801 | 0.0266 | -0.1168 | 70.6805
14.5 | 1.9007 | 0.02851 | -0.1119 | 66.6678
15 | 1.9222 | 0.03038 | -0.1075 | 63.2719
15.5 | 1.9415 | 0.03253 | -0.1031 | 59.6834
16 | 1.9581 | 0.03497 | -0.0987 | 55.9937
16.5 | 1.9715 | 0.03781 | -0.0944 | 52.1423
17 | 1.9809 | 0.0412 | -0.0902 | 48.0801
17.5 | 1.9877 | 0.04501 | -0.0864 | 44.1613
18 | 1.9961 | 0.04891 | -0.0833 | 40.8117
18.5 | 2.0008 | 0.05344 | -0.0806 | 37.4401
19 | 2.0018 | 0.05858 | -0.0784 | 34.1721
19.5 | 1.998 | 0.06457 | -0.0768 | 30.9432
20 | 1.9891 | 0.07148 | -0.0759 | 27.8274

## 65. Re 3M Mach 0.00 (2)
BIGFOIL.COM POLAR EXPORT
AF140k
AF140k |  |  |  | Cl Max: | 1.734 | at alpha= | 11 | deg
JavaFoil+Calcfoil stall+Eppler ext transition |  |  |  | L/D Max: | 111.195 | at alpha= | 6 | deg
Re: | 3000000 |  |  | Cd Min: | 0.00805 | at alpha= | -4 | deg
Mach: | 0 |  |  | Cl=0 at alpha= | -7.0714 | deg
|  |  |  | @ Cl=0.1, Cd= | 0.0081376
|  |  |  | @ Cl=0.4, Cd= | 0.0080617
|  |  |  | @ Cl=0.6, Cd= | 0.008544
alpha (deg) | Cl | Cd | Cm | Cl/Cd
-20 | -0.428 | 0.17155 | -0.078 | -2.497
-19.5 | -0.437 | 0.16436 | -0.078 | -2.657
-19 | -0.444 | 0.15705 | -0.079 | -2.83
-18.5 | -0.451 | 0.15088 | -0.08 | -2.992
-18 | -0.457 | 0.14304 | -0.08 | -3.196
-17.5 | -0.462 | 0.13571 | -0.081 | -3.402
-17 | -0.465 | 0.13025 | -0.082 | -3.568
-16.5 | -0.466 | 0.1232 | -0.083 | -3.784
-16 | -0.466 | 0.11621 | -0.084 | -4.007
-15.5 | -0.463 | 0.1102 | -0.086 | -4.203
-15 | -0.458 | 0.10404 | -0.087 | -4.403
-14.5 | -0.45 | 0.0984 | -0.088 | -4.578
-14 | -0.44 | 0.09268 | -0.09 | -4.75
-13.5 | -0.428 | 0.08624 | -0.094 | -4.959
-13 | -0.412 | 0.08098 | -0.096 | -5.083
-12.5 | -0.393 | 0.07507 | -0.1 | -5.235
-12 | -0.371 | 0.06911 | -0.104 | -5.375
-11.5 | -0.349 | 0.06102 | -0.113 | -5.714
-11 | -0.324 | 0.0514 | -0.123 | -6.305
-10.5 | -0.3 | 0.03825 | -0.136 | -7.834
-10 | -0.277 | 0.0221 | -0.152 | -12.529
-9.5 | -0.243 | 0.0151 | -0.161 | -16.113
-9 | -0.203 | 0.01159 | -0.167 | -17.504
-8.5 | -0.157 | 0.00999 | -0.172 | -15.714
-8 | -0.104 | 0.01005 | -0.173 | -10.336
-7.5 | -0.048 | 0.00871 | -0.174 | -5.566
-7 | 0.008 | 0.00863 | -0.175 | 0.978
-6.5 | 0.066 | 0.00808 | -0.175 | 8.223
-6 | 0.125 | 0.00818 | -0.176 | 15.313
-5.5 | 0.185 | 0.00812 | -0.176 | 22.763
-5 | 0.245 | 0.0081 | -0.177 | 30.216
-4.5 | 0.305 | 0.00806 | -0.177 | 37.818
-4 | 0.365 | 0.00805 | -0.178 | 45.357
-3.5 | 0.425 | 0.00807 | -0.178 | 52.728
-3 | 0.486 | 0.00857 | -0.179 | 56.671
-2.5 | 0.546 | 0.00849 | -0.179 | 64.324
-2 | 0.606 | 0.00855 | -0.18 | 70.812
-1.5 | 0.665 | 0.00859 | -0.18 | 77.429
-1 | 0.724 | 0.00888 | -0.181 | 81.559
-0.5 | 0.783 | 0.00919 | -0.181 | 85.267
0 | 0.841 | 0.00953 | -0.181 | 88.23
0.5 | 0.9 | 0.00979 | -0.182 | 91.94
1 | 0.958 | 0.00996 | -0.182 | 96.224
1.5 | 1.017 | 0.01026 | -0.183 | 99.127
2 | 1.075 | 0.01068 | -0.183 | 100.58
2.5 | 1.132 | 0.01085 | -0.183 | 104.336
3 | 1.189 | 0.0112 | -0.184 | 106.163
3.5 | 1.246 | 0.01271 | -0.184 | 98.049
4 | 1.301 | 0.01303 | -0.184 | 99.794
4.5 | 1.354 | 0.01289 | -0.185 | 105.017
5 | 1.405 | 0.01319 | -0.185 | 106.561
5.5 | 1.455 | 0.01312 | -0.185 | 110.864
6 | 1.5 | 0.01349 | -0.186 | 111.195
6.5 | 1.543 | 0.01488 | -0.186 | 103.711
7 | 1.581 | 0.01718 | -0.186 | 92.055
7.5 | 1.617 | 0.01774 | -0.186 | 91.121
8 | 1.648 | 0.01846 | -0.186 | 89.261
8.5 | 1.674 | 0.01916 | -0.186 | 87.413
9 | 1.697 | 0.0197 | -0.187 | 86.138
9.5 | 1.714 | 0.02061 | -0.187 | 83.153
10 | 1.726 | 0.02154 | -0.187 | 80.105
10.5 | 1.732 | 0.02256 | -0.187 | 76.79
11 | 1.734 | 0.02353 | -0.187 | 73.679
11.5 | 1.73 | 0.0246 | -0.187 | 70.314
12 | 1.721 | 0.02578 | -0.187 | 66.749
12.5 | 1.706 | 0.02708 | -0.186 | 63.006
13 | 1.688 | 0.02835 | -0.186 | 59.53
13.5 | 1.664 | 0.02966 | -0.186 | 56.105
14 | 1.635 | 0.03133 | -0.185 | 52.18
14.5 | 1.602 | 0.03324 | -0.185 | 48.197
15 | 1.564 | 0.03542 | -0.184 | 44.163
15.5 | 1.52 | 0.03858 | -0.182 | 39.387
16 | 1.461 | 0.04348 | -0.179 | 33.608

## 66. Re 3M Mach 0.00 (3)
BIGFOIL.COM POLAR EXPORT
AF140k
AF140k |  |  |  | Cl Max: | 1.9404 | at alpha= | 17 | deg
NF |  |  |  | L/D Max: | 157.374 | at alpha= | 2.5 | deg
Re: | 3000000 |  |  | Cd Min: | 0.0045964 | at alpha= | -1.5 | deg
Mach: | 0 |  |  | Cl=0 at alpha= | -6.9581 | deg
|  |  |  | @ Cl=0.1, Cd= | 0.0062653
|  |  |  | @ Cl=0.4, Cd= | 0.0051584
|  |  |  | @ Cl=0.6, Cd= | 0.0046377
alpha (deg) | Cl | Cd | Cm | Cl/Cd
-20 | -0.47243 | 0.21106 | -0.030217 | -2.2384
-19.5 | -0.45012 | 0.20669 | -0.034972 | -2.1777
-19 | -0.42569 | 0.20365 | -0.039796 | -2.0903
-18.5 | -0.40691 | 0.19834 | -0.046152 | -2.0516
-18 | -0.41529 | 0.18236 | -0.056092 | -2.2774
-17.5 | -0.44663 | 0.15872 | -0.067531 | -2.814
-17 | -0.4993 | 0.13168 | -0.078324 | -3.7916
-16.5 | -0.57851 | 0.1052 | -0.090948 | -5.4992
-16 | -0.96743 | 0.027766 | -0.1571 | -34.8418
-15.5 | -0.92882 | 0.021897 | -0.17008 | -42.4181
-15 | -0.87949 | 0.019596 | -0.17329 | -44.8818
-14.5 | -0.83312 | 0.01776 | -0.17469 | -46.909
-14 | -0.78523 | 0.016264 | -0.17568 | -48.2805
-13.5 | -0.73521 | 0.015006 | -0.17656 | -48.994
-13 | -0.68356 | 0.013915 | -0.17741 | -49.1234
-12.5 | -0.63075 | 0.012948 | -0.17825 | -48.7148
-12 | -0.57703 | 0.012079 | -0.17909 | -47.773
-11.5 | -0.52247 | 0.011293 | -0.17991 | -46.2665
-11 | -0.46706 | 0.01058 | -0.18073 | -44.1453
-10.5 | -0.41085 | 0.009933 | -0.18154 | -41.3624
-10 | -0.35399 | 0.0093442 | -0.18235 | -37.8839
-9.5 | -0.29668 | 0.0088073 | -0.18316 | -33.6861
-9 | -0.23907 | 0.0083178 | -0.18398 | -28.7416
-8.5 | -0.18088 | 0.0078743 | -0.18474 | -22.9713
-8 | -0.12227 | 0.0074748 | -0.18549 | -16.3581
-7.5 | -0.063668 | 0.0071108 | -0.18623 | -8.9537
-7 | -0.0049248 | 0.0067785 | -0.18692 | -0.72654
-6.5 | 0.053921 | 0.0064779 | -0.18759 | 8.3239
-6 | 0.11273 | 0.0062066 | -0.18824 | 18.1625
-5.5 | 0.1714 | 0.00596 | -0.18889 | 28.7592
-5 | 0.22996 | 0.0057327 | -0.18953 | 40.1133
-4.5 | 0.28845 | 0.005521 | -0.19017 | 52.2458
-4 | 0.34695 | 0.0053232 | -0.19079 | 65.1767
-3.5 | 0.40547 | 0.0051414 | -0.19137 | 78.8627
-3 | 0.46366 | 0.00498 | -0.19191 | 93.1046
-2.5 | 0.52175 | 0.0048155 | -0.19236 | 108.3473
-2 | 0.57854 | 0.0046645 | -0.19266 | 124.031
-1.5 | 0.63308 | 0.0045964 | -0.19249 | 137.7341
-1 | 0.68574 | 0.0046692 | -0.19168 | 146.8635
-0.5 | 0.7359 | 0.0048687 | -0.1904 | 151.1485
0 | 0.78502 | 0.0051504 | -0.18908 | 152.4201
0.5 | 0.83441 | 0.0054471 | -0.18789 | 153.1832
1 | 0.88514 | 0.0057623 | -0.18683 | 153.6104
1.5 | 0.93728 | 0.0060355 | -0.18595 | 155.2928
2 | 0.98937 | 0.0063052 | -0.18506 | 156.914
2.5 | 1.0409 | 0.0066142 | -0.18406 | 157.3742
3 | 1.0916 | 0.0069793 | -0.18296 | 156.4009
3.5 | 1.1414 | 0.00739 | -0.18182 | 154.4512
4 | 1.1901 | 0.0078758 | -0.18048 | 151.1098
4.5 | 1.2357 | 0.0084476 | -0.17845 | 146.2837
5 | 1.277 | 0.0091107 | -0.17537 | 140.1632
5.5 | 1.3187 | 0.0097824 | -0.17264 | 134.803
6 | 1.3625 | 0.010443 | -0.17043 | 130.4611
6.5 | 1.4066 | 0.011097 | -0.16827 | 126.7571
7 | 1.4495 | 0.011784 | -0.16579 | 123.0121
7.5 | 1.49 | 0.012549 | -0.16285 | 118.735
8 | 1.5272 | 0.013445 | -0.15944 | 113.5959
8.5 | 1.5616 | 0.014469 | -0.15566 | 107.9282
9 | 1.5959 | 0.015467 | -0.15196 | 103.1834
9.5 | 1.6308 | 0.016413 | -0.14834 | 99.3558
10 | 1.665 | 0.017385 | -0.14464 | 95.7737
10.5 | 1.6981 | 0.018417 | -0.14081 | 92.201
11 | 1.7298 | 0.019527 | -0.13686 | 88.5826
11.5 | 1.7599 | 0.020733 | -0.13281 | 84.8855
12 | 1.7882 | 0.022055 | -0.12866 | 81.0794
12.5 | 1.8144 | 0.023521 | -0.12441 | 77.1416
13 | 1.8385 | 0.025162 | -0.12009 | 73.0658
13.5 | 1.8603 | 0.02701 | -0.11572 | 68.8729
14 | 1.8798 | 0.029093 | -0.11133 | 64.6134
14.5 | 1.897 | 0.031433 | -0.10699 | 60.3517
15 | 1.9119 | 0.034059 | -0.10271 | 56.1363
15.5 | 1.9242 | 0.037023 | -0.098552 | 51.9714
16 | 1.9332 | 0.040426 | -0.094608 | 47.8198
16.5 | 1.9386 | 0.044397 | -0.091061 | 43.6647
17 | 1.9404 | 0.049018 | -0.088031 | 39.5853
17.5 | 1.9388 | 0.054319 | -0.085506 | 35.6922
18 | 1.9337 | 0.060395 | -0.083549 | 32.0173
18.5 | 1.9245 | 0.067441 | -0.082417 | 28.5356
19 | 1.9102 | 0.075614 | -0.082328 | 25.2623
19.5 | 1.8907 | 0.084885 | -0.083282 | 22.2742
20 | 1.8666 | 0.095298 | -0.085413 | 19.5866

## 67. Re 3M Mach 0.10 (1)
BIGFOIL.COM POLAR EXPORT
AF140k
AF140k |  |  |  | Cl Max: | 1.9914 | at alpha= | 18.5 | deg
XFOIL ncrit=9 |  |  |  | L/D Max: | 185.711 | at alpha= | -0.5 | deg
Re: | 3000000 |  |  | Cd Min: | 0.00408 | at alpha= | -0.5 | deg
Mach: | 0.1 |  |  | Cl=0 at alpha= | -6.8607 | deg
|  |  |  | @ Cl=0.1, Cd= | 0.0061728
|  |  |  | @ Cl=0.4, Cd= | 0.0047996
|  |  |  | @ Cl=0.6, Cd= | 0.0042358
alpha (deg) | Cl | Cd | Cm | Cl/Cd
-20 | -0.6461 | 0.15058 | -0.0763 | -4.2907
-19.5 | -0.6614 | 0.13841 | -0.0838 | -4.7786
-19 | -0.6861 | 0.12497 | -0.092 | -5.4901
-18.5 | -0.7315 | 0.10861 | -0.1019 | -6.7351
-18 | -0.8424 | 0.08234 | -0.1186 | -10.2308
-17.5 | -0.9785 | 0.05418 | -0.1393 | -18.0602
-17 | -1.0466 | 0.03845 | -0.1501 | -27.2198
-16.5 | -1.0479 | 0.02889 | -0.1614 | -36.2721
-16 | -1.0211 | 0.02332 | -0.17 | -43.7864
-15.5 | -0.9865 | 0.02002 | -0.1756 | -49.2757
-15 | -0.9468 | 0.01786 | -0.178 | -53.0123
-14.5 | -0.8987 | 0.01613 | -0.1801 | -55.7161
-14 | -0.8443 | 0.01492 | -0.1822 | -56.5885
-13.5 | -0.787 | 0.01395 | -0.1842 | -56.4158
-13 | -0.729 | 0.01283 | -0.1864 | -56.82
-12.5 | -0.6696 | 0.01207 | -0.1883 | -55.4764
-12 | -0.6105 | 0.01126 | -0.1901 | -54.2185
-11.5 | -0.5526 | 0.01079 | -0.1913 | -51.2141
-11 | -0.4968 | 0.01014 | -0.1921 | -48.9941
-10.5 | -0.4404 | 0.00964 | -0.1927 | -45.6846
-10 | -0.3828 | 0.00914 | -0.1936 | -41.8818
-9.5 | -0.3239 | 0.00868 | -0.1946 | -37.3157
-9 | -0.2639 | 0.00829 | -0.1959 | -31.8335
-8.5 | -0.2029 | 0.00789 | -0.1973 | -25.7161
-8 | -0.1414 | 0.00752 | -0.1988 | -18.8032
-7.5 | -0.0796 | 0.00718 | -0.2003 | -11.0864
-7 | -0.0178 | 0.00685 | -0.2018 | -2.5985
-6.5 | 0.0461 | 0.00652 | -0.2037 | 7.0706
-6 | 0.1051 | 0.00614 | -0.2043 | 17.1173
-5.5 | 0.1655 | 0.00579 | -0.2053 | 28.5838
-5 | 0.2268 | 0.00547 | -0.2065 | 41.4625
-4.5 | 0.2901 | 0.0052 | -0.2082 | 55.7885
-4 | 0.3499 | 0.00499 | -0.2091 | 70.1202
-3.5 | 0.4078 | 0.00477 | -0.2094 | 85.4927
-3 | 0.4681 | 0.00456 | -0.2103 | 102.6535
-2.5 | 0.5292 | 0.00439 | -0.2114 | 120.5467
-2 | 0.5869 | 0.00426 | -0.2117 | 137.77
-1.5 | 0.6464 | 0.00415 | -0.2123 | 155.759
-0.5 | 0.7577 | 0.00408 | -0.2117 | 185.7108
0 | 0.7817 | 0.00482 | -0.2041 | 162.1784
0.5 | 0.8135 | 0.0055 | -0.1986 | 147.9091
1 | 0.8554 | 0.00589 | -0.1953 | 145.2292
1.5 | 0.9023 | 0.00621 | -0.1932 | 145.2979
2 | 0.9467 | 0.00679 | -0.1906 | 139.4256
2.5 | 0.9933 | 0.00737 | -0.1886 | 134.7761
3 | 1.0411 | 0.00791 | -0.1868 | 131.6182
3.5 | 1.088 | 0.00852 | -0.1848 | 127.6995
4 | 1.1325 | 0.00931 | -0.1823 | 121.6434
5 | 1.221 | 0.01083 | -0.1773 | 112.7424
5.5 | 1.2642 | 0.01161 | -0.1746 | 108.8889
6 | 1.3091 | 0.01224 | -0.1722 | 106.9526
6.5 | 1.354 | 0.01282 | -0.1698 | 105.6162
7 | 1.3985 | 0.0134 | -0.1673 | 104.3657
7.5 | 1.4422 | 0.014 | -0.1647 | 103.0143
8.5 | 1.5256 | 0.01526 | -0.1588 | 99.9738
9.5 | 1.6014 | 0.01653 | -0.1515 | 96.8784
10 | 1.6389 | 0.01738 | -0.1479 | 94.298
10.5 | 1.6759 | 0.01828 | -0.1444 | 91.6794
11 | 1.7104 | 0.01928 | -0.1405 | 88.7137
11.5 | 1.7443 | 0.02032 | -0.1365 | 85.8415
12 | 1.7752 | 0.02154 | -0.1322 | 82.4141
12.5 | 1.8048 | 0.02282 | -0.1278 | 79.0885
13 | 1.8338 | 0.02417 | -0.1235 | 75.8709
13.5 | 1.86 | 0.0257 | -0.1189 | 72.3735
14 | 1.881 | 0.0276 | -0.1138 | 68.1522
14.5 | 1.903 | 0.02948 | -0.109 | 64.5522
15 | 1.9242 | 0.03152 | -0.1045 | 61.047
15.5 | 1.9425 | 0.03389 | -0.1 | 57.3178
16 | 1.9571 | 0.03663 | -0.0954 | 53.4289
16.5 | 1.9668 | 0.04 | -0.0909 | 49.17
17 | 1.9761 | 0.04362 | -0.0869 | 45.3026
17.5 | 1.9846 | 0.04752 | -0.0835 | 41.7635
18 | 1.9904 | 0.05195 | -0.0805 | 38.3138
18.5 | 1.9914 | 0.05716 | -0.0781 | 34.839
19 | 1.9877 | 0.06315 | -0.0762 | 31.4759
19.5 | 1.9789 | 0.07012 | -0.0752 | 28.2216
20 | 1.9631 | 0.07825 | -0.075 | 25.0875

## 68. Re 3M Mach 0.10 (2)
BIGFOIL.COM POLAR EXPORT
AF140k
AF140k |  |  |  | Cl Max: | 1.726 | at alpha= | 10.5 | deg
JavaFoil+Calcfoil stall+Eppler ext transition |  |  |  | L/D Max: | 110.901 | at alpha= | 6 | deg
Re: | 3000000 |  |  | Cd Min: | 0.00806 | at alpha= | -4 | deg
Mach: | 0.1 |  |  | Cl=0 at alpha= | -7.0702 | deg
|  |  |  | @ Cl=0.1, Cd= | 0.0081739
|  |  |  | @ Cl=0.4, Cd= | 0.0080816
|  |  |  | @ Cl=0.6, Cd= | 0.0085595
alpha (deg) | Cl | Cd | Cm | Cl/Cd
-20 | -0.388 | 0.17535 | -0.078 | -2.21
-19.5 | -0.398 | 0.16823 | -0.078 | -2.368
-19 | -0.409 | 0.15928 | -0.079 | -2.566
-18.5 | -0.418 | 0.15258 | -0.079 | -2.74
-18 | -0.426 | 0.14606 | -0.08 | -2.92
-17.5 | -0.434 | 0.13883 | -0.081 | -3.123
-17 | -0.439 | 0.13164 | -0.081 | -3.337
-16.5 | -0.443 | 0.12456 | -0.082 | -3.558
-16 | -0.445 | 0.11833 | -0.083 | -3.763
-15.5 | -0.445 | 0.11172 | -0.085 | -3.986
-15 | -0.443 | 0.1055 | -0.086 | -4.197
-14.5 | -0.438 | 0.09952 | -0.088 | -4.397
-14 | -0.429 | 0.09402 | -0.089 | -4.568
-13.5 | -0.419 | 0.08826 | -0.092 | -4.742
-13 | -0.405 | 0.08183 | -0.095 | -4.944
-12.5 | -0.387 | 0.07662 | -0.098 | -5.052
-12 | -0.367 | 0.07086 | -0.102 | -5.176
-11.5 | -0.344 | 0.06398 | -0.109 | -5.378
-11 | -0.32 | 0.05404 | -0.12 | -5.931
-10.5 | -0.293 | 0.04486 | -0.129 | -6.538
-10 | -0.271 | 0.02756 | -0.147 | -9.818
-9.5 | -0.242 | 0.01563 | -0.161 | -15.506
-9 | -0.201 | 0.01242 | -0.166 | -16.189
-8.5 | -0.157 | 0.01042 | -0.173 | -15.083
-8 | -0.104 | 0.00955 | -0.174 | -10.912
-7.5 | -0.049 | 0.00869 | -0.175 | -5.599
-7 | 0.008 | 0.00815 | -0.175 | 1.04
-6.5 | 0.067 | 0.00809 | -0.176 | 8.248
-6 | 0.126 | 0.00824 | -0.176 | 15.264
-5.5 | 0.186 | 0.00813 | -0.177 | 22.82
-5 | 0.246 | 0.00811 | -0.178 | 30.318
-4.5 | 0.306 | 0.00807 | -0.178 | 37.986
-4 | 0.367 | 0.00806 | -0.179 | 45.515
-3.5 | 0.428 | 0.0081 | -0.179 | 52.816
-3 | 0.488 | 0.00859 | -0.18 | 56.805
-2.5 | 0.549 | 0.0085 | -0.18 | 64.529
-2 | 0.609 | 0.00857 | -0.181 | 71.008
-1.5 | 0.668 | 0.00865 | -0.181 | 77.263
-1 | 0.728 | 0.00889 | -0.181 | 81.839
-0.5 | 0.787 | 0.00926 | -0.182 | 84.997
0 | 0.845 | 0.00956 | -0.182 | 88.437
0.5 | 0.904 | 0.00981 | -0.183 | 92.174
1 | 0.963 | 0.01 | -0.183 | 96.359
1.5 | 1.022 | 0.0103 | -0.184 | 99.206
2 | 1.08 | 0.01041 | -0.184 | 103.716
2.5 | 1.138 | 0.01096 | -0.184 | 103.856
3 | 1.195 | 0.01127 | -0.185 | 106.029
3.5 | 1.252 | 0.01277 | -0.185 | 98.002
4 | 1.307 | 0.01311 | -0.185 | 99.705
4.5 | 1.36 | 0.01295 | -0.186 | 105.044
5 | 1.412 | 0.01327 | -0.186 | 106.372
5.5 | 1.461 | 0.01319 | -0.186 | 110.811
6 | 1.507 | 0.01359 | -0.186 | 110.901
6.5 | 1.549 | 0.01499 | -0.187 | 103.377
7 | 1.587 | 0.01731 | -0.187 | 91.671
7.5 | 1.621 | 0.01793 | -0.187 | 90.422
8 | 1.652 | 0.01858 | -0.187 | 88.872
8.5 | 1.677 | 0.01939 | -0.187 | 86.503
9 | 1.698 | 0.01994 | -0.187 | 85.147
9.5 | 1.713 | 0.02084 | -0.188 | 82.172
10 | 1.722 | 0.02191 | -0.188 | 78.63
10.5 | 1.726 | 0.02295 | -0.188 | 75.234
11 | 1.725 | 0.02391 | -0.188 | 72.144
11.5 | 1.718 | 0.02483 | -0.188 | 69.168
12 | 1.704 | 0.02619 | -0.187 | 65.071
12.5 | 1.686 | 0.02749 | -0.187 | 61.331
13 | 1.662 | 0.02904 | -0.187 | 57.212
13.5 | 1.633 | 0.03051 | -0.186 | 53.514
14 | 1.599 | 0.03221 | -0.186 | 49.635
14.5 | 1.559 | 0.03449 | -0.185 | 45.204
15 | 1.514 | 0.03707 | -0.184 | 40.857
15.5 | 1.46 | 0.04077 | -0.182 | 35.81

## 69. Re 3M Mach 0.25 (1)
BIGFOIL.COM POLAR EXPORT
AF140k
AF140k |  |  |  | Cl Max: | 1.9377 | at alpha= | 16.5 | deg
XFOIL ncrit=9 |  |  |  | L/D Max: | 184.821 | at alpha= | -0.5 | deg
Re: | 3000000 |  |  | Cd Min: | 0.00414 | at alpha= | -1 | deg
Mach: | 0.25 |  |  | Cl=0 at alpha= | -6.795 | deg
|  |  |  | @ Cl=0.1, Cd= | 0.006332
|  |  |  | @ Cl=0.4, Cd= | 0.0049168
|  |  |  | @ Cl=0.6, Cd= | 0.0043325
alpha (deg) | Cl | Cd | Cm | Cl/Cd
-19.5 | -0.4816 | 0.18208 | -0.0714 | -2.645
-19 | -0.54 | 0.15686 | -0.0838 | -3.4426
-18.5 | -0.5539 | 0.14419 | -0.0914 | -3.8415
-18 | -0.5664 | 0.13254 | -0.0986 | -4.2734
-17.5 | -0.5797 | 0.12114 | -0.1057 | -4.7854
-17 | -0.6099 | 0.10772 | -0.1139 | -5.6619
-16.5 | -0.6589 | 0.09335 | -0.1214 | -7.0584
-16 | -0.7223 | 0.07752 | -0.1306 | -9.3176
-15.5 | -0.8036 | 0.05906 | -0.1441 | -13.6065
-15 | -0.8814 | 0.03901 | -0.1631 | -22.5942
-14.5 | -0.8899 | 0.02713 | -0.178 | -32.8013
-14 | -0.887 | 0.02053 | -0.185 | -43.2051
-13.5 | -0.8354 | 0.01713 | -0.1912 | -48.7682
-13 | -0.776 | 0.01532 | -0.1939 | -50.6527
-12.5 | -0.7138 | 0.01402 | -0.1959 | -50.913
-12 | -0.6522 | 0.01272 | -0.1977 | -51.2736
-11.5 | -0.5939 | 0.01194 | -0.198 | -49.7404
-11 | -0.5359 | 0.01106 | -0.1983 | -48.4539
-10.5 | -0.4757 | 0.01035 | -0.1987 | -45.9614
-10 | -0.4136 | 0.00977 | -0.1995 | -42.3337
-9.5 | -0.3501 | 0.00917 | -0.2006 | -38.1788
-9 | -0.2856 | 0.00865 | -0.2019 | -33.0173
-8.5 | -0.2207 | 0.00819 | -0.2033 | -26.9475
-8 | -0.1556 | 0.00778 | -0.2047 | -20
-7.5 | -0.0908 | 0.00739 | -0.2061 | -12.2869
-7 | -0.026 | 0.00705 | -0.2075 | -3.6879
-6.5 | 0.0374 | 0.00678 | -0.2086 | 5.5162
-6 | 0.0987 | 0.00634 | -0.2091 | 15.5678
-5.5 | 0.1636 | 0.00594 | -0.2105 | 27.5421
-5 | 0.2285 | 0.0056 | -0.212 | 40.8036
-4.5 | 0.2957 | 0.00532 | -0.214 | 55.5827
-4 | 0.3543 | 0.00509 | -0.214 | 69.6071
-3.5 | 0.415 | 0.00486 | -0.2146 | 85.3909
-3 | 0.479 | 0.00464 | -0.2158 | 103.2328
-2.5 | 0.5404 | 0.00448 | -0.2165 | 120.625
-2 | 0.601 | 0.00433 | -0.2169 | 138.7991
-1.5 | 0.662 | 0.00422 | -0.2174 | 156.872
-1 | 0.7213 | 0.00414 | -0.2176 | 174.2271
-0.5 | 0.7744 | 0.00419 | -0.2161 | 184.821
0 | 0.7934 | 0.00497 | -0.207 | 159.6378
0.5 | 0.8187 | 0.00563 | -0.1995 | 145.4174
1 | 0.8643 | 0.00608 | -0.1966 | 142.1546
1.5 | 0.9157 | 0.00643 | -0.1951 | 142.4106
2 | 0.9633 | 0.00698 | -0.1927 | 138.0086
2.5 | 1.0102 | 0.0076 | -0.1902 | 132.9211
3 | 1.0585 | 0.00818 | -0.1879 | 129.401
3.5 | 1.1059 | 0.00886 | -0.1855 | 124.8194
4 | 1.1504 | 0.00972 | -0.1825 | 118.3539
4.5 | 1.1957 | 0.01054 | -0.1797 | 113.444
5 | 1.2405 | 0.01138 | -0.1766 | 109.007
5.5 | 1.2858 | 0.01216 | -0.1737 | 105.7401
6 | 1.3319 | 0.01284 | -0.1708 | 103.7305
6.5 | 1.3771 | 0.01351 | -0.1677 | 101.9319
7 | 1.4221 | 0.01417 | -0.1646 | 100.3599
7.5 | 1.467 | 0.01485 | -0.1614 | 98.7879
8 | 1.5109 | 0.01558 | -0.158 | 96.9769
8.5 | 1.5519 | 0.01639 | -0.1541 | 94.6858
9 | 1.5888 | 0.01702 | -0.1493 | 93.349
9.5 | 1.629 | 0.01797 | -0.1453 | 90.6511
10 | 1.6656 | 0.01907 | -0.1407 | 87.3414
10.5 | 1.7027 | 0.02021 | -0.1363 | 84.2504
11 | 1.7361 | 0.02151 | -0.1313 | 80.7113
11.5 | 1.7672 | 0.02302 | -0.1261 | 76.768
12 | 1.7976 | 0.02456 | -0.1209 | 73.1922
12.5 | 1.8249 | 0.02634 | -0.1155 | 69.2825
13 | 1.8468 | 0.02856 | -0.1096 | 64.6639
13.5 | 1.8707 | 0.03074 | -0.1043 | 60.8556
14 | 1.8913 | 0.03329 | -0.0989 | 56.8129
14.5 | 1.9078 | 0.03629 | -0.0936 | 52.571
15 | 1.9171 | 0.0401 | -0.0882 | 47.808
15.5 | 1.928 | 0.04407 | -0.0837 | 43.7486
16 | 1.9354 | 0.04862 | -0.0796 | 39.8067
16.5 | 1.9377 | 0.05404 | -0.0763 | 35.8568
17 | 1.9338 | 0.06043 | -0.0737 | 32.0007
17.5 | 1.9196 | 0.06843 | -0.0722 | 28.052
18 | 1.9036 | 0.07707 | -0.0719 | 24.6996
18.5 | 1.8815 | 0.08691 | -0.073 | 21.6488
19 | 1.8541 | 0.09781 | -0.0753 | 18.9561
19.5 | 1.8221 | 0.10971 | -0.0792 | 16.6083
20 | 1.7863 | 0.12261 | -0.0847 | 14.569

## 70. Re 3M Mach 0.25 (2)
BIGFOIL.COM POLAR EXPORT
AF140k
AF140k |  |  |  | Cl Max: | 1.694 | at alpha= | 9.5 | deg
JavaFoil+Calcfoil stall+Eppler ext transition |  |  |  | L/D Max: | 109.809 | at alpha= | 3 | deg
Re: | 3000000 |  |  | Cd Min: | 0.00814 | at alpha= | -2.5 | deg
Mach: | 0.25 |  |  | Cl=0 at alpha= | -7.0763 | deg
|  |  |  | @ Cl=0.1, Cd= | 0.0083438
|  |  |  | @ Cl=0.4, Cd= | 0.0081837
|  |  |  | @ Cl=0.6, Cd= | 0.0083997
alpha (deg) | Cl | Cd | Cm | Cl/Cd
-18 | -0.063 | 0.15426 | -0.08 | -0.409
-17.5 | -0.15 | 0.14967 | -0.08 | -1
-17 | -0.195 | 0.14392 | -0.08 | -1.353
-16.5 | -0.23 | 0.13467 | -0.08 | -1.711
-16 | -0.261 | 0.12979 | -0.081 | -2.009
-15.5 | -0.286 | 0.12287 | -0.08 | -2.331
-15 | -0.308 | 0.11589 | -0.081 | -2.655
-14.5 | -0.324 | 0.10942 | -0.082 | -2.965
-14 | -0.336 | 0.10268 | -0.082 | -3.274
-13.5 | -0.343 | 0.09673 | -0.085 | -3.547
-13 | -0.345 | 0.09053 | -0.086 | -3.806
-12.5 | -0.341 | 0.08399 | -0.089 | -4.057
-12 | -0.332 | 0.07808 | -0.093 | -4.247
-11.5 | -0.317 | 0.07209 | -0.097 | -4.4
-11 | -0.298 | 0.06648 | -0.102 | -4.478
-10.5 | -0.274 | 0.06011 | -0.109 | -4.558
-10 | -0.247 | 0.05188 | -0.12 | -4.76
-9.5 | -0.221 | 0.03567 | -0.141 | -6.194
-9 | -0.195 | 0.017 | -0.163 | -11.464
-8.5 | -0.153 | 0.01233 | -0.171 | -12.415
-8 | -0.105 | 0.00987 | -0.178 | -10.659
-7.5 | -0.05 | 0.00965 | -0.179 | -5.129
-7 | 0.009 | 0.00819 | -0.18 | 1.056
-6.5 | 0.068 | 0.00837 | -0.181 | 8.148
-6 | 0.129 | 0.00832 | -0.181 | 15.481
-5.5 | 0.19 | 0.00825 | -0.182 | 23.055
-5 | 0.252 | 0.00818 | -0.182 | 30.833
-4.5 | 0.314 | 0.00819 | -0.183 | 38.406
-4 | 0.377 | 0.00818 | -0.183 | 46.067
-3.5 | 0.439 | 0.00819 | -0.184 | 53.655
-3 | 0.502 | 0.0088 | -0.185 | 56.971
-2.5 | 0.564 | 0.00814 | -0.185 | 69.241
-2 | 0.625 | 0.00858 | -0.185 | 72.912
-1.5 | 0.687 | 0.00882 | -0.186 | 77.814
-1 | 0.748 | 0.00905 | -0.186 | 82.669
-0.5 | 0.809 | 0.00945 | -0.187 | 85.575
0 | 0.868 | 0.00981 | -0.187 | 88.49
0.5 | 0.929 | 0.01005 | -0.188 | 92.472
1 | 0.989 | 0.01027 | -0.188 | 96.324
1.5 | 1.049 | 0.01026 | -0.189 | 102.296
2 | 1.109 | 0.01072 | -0.189 | 103.474
2.5 | 1.168 | 0.01127 | -0.189 | 103.637
3 | 1.227 | 0.01117 | -0.19 | 109.809
3.5 | 1.285 | 0.01271 | -0.19 | 101.045
4 | 1.341 | 0.01305 | -0.19 | 102.73
4.5 | 1.395 | 0.01299 | -0.191 | 107.408
5 | 1.447 | 0.01333 | -0.191 | 108.582
5.5 | 1.496 | 0.01465 | -0.191 | 102.162
6 | 1.541 | 0.01507 | -0.192 | 102.222
6.5 | 1.58 | 0.01742 | -0.192 | 90.665
7 | 1.615 | 0.01818 | -0.192 | 88.831
7.5 | 1.644 | 0.01887 | -0.192 | 87.144
8 | 1.668 | 0.01966 | -0.192 | 84.822
8.5 | 1.684 | 0.0205 | -0.192 | 82.145
9 | 1.693 | 0.02157 | -0.192 | 78.508
9.5 | 1.694 | 0.02245 | -0.192 | 75.452
10 | 1.686 | 0.02361 | -0.192 | 71.433
10.5 | 1.669 | 0.02498 | -0.192 | 66.816
11 | 1.642 | 0.02626 | -0.192 | 62.546
11.5 | 1.606 | 0.0278 | -0.192 | 57.777
12 | 1.56 | 0.02941 | -0.192 | 53.062
12.5 | 1.505 | 0.031 | -0.191 | 48.538
13 | 1.439 | 0.03346 | -0.191 | 42.994
13.5 | 1.361 | 0.03662 | -0.189 | 37.179
14 | 1.261 | 0.04268 | -0.184 | 29.544
14.5 | 1.143 | 0.05436 | -0.176 | 21.027

## 71. Re 3M Mach 0.50 (1)
BIGFOIL.COM POLAR EXPORT
AF140k
AF140k |  |  |  | Cl Max: | 1.697 | at alpha= | 10 | deg
XFOIL ncrit=9 |  |  |  | L/D Max: | 171.814 | at alpha= | -1 | deg
Re: | 3000000 |  |  | Cd Min: | 0.00452 | at alpha= | -1 | deg
Mach: | 0.5 |  |  | Cl=0 at alpha= | -6.3631 | deg
|  |  |  | @ Cl=0.1, Cd= | 0.0069824
|  |  |  | @ Cl=0.4, Cd= | 0.0054491
|  |  |  | @ Cl=0.6, Cd= | 0.0048101
alpha (deg) | Cl | Cd | Cm | Cl/Cd
-15 | -0.2709 | 0.14126 | -0.1225 | -1.9177
-14.5 | -0.2584 | 0.13259 | -0.1276 | -1.9489
-14 | -0.2826 | 0.11762 | -0.1358 | -2.4027
-13.5 | -0.3014 | 0.10489 | -0.1439 | -2.8735
-13 | -0.3144 | 0.09392 | -0.1512 | -3.3475
-12.5 | -0.3347 | 0.08258 | -0.1593 | -4.053
-12 | -0.3623 | 0.07204 | -0.1661 | -5.0292
-11.5 | -0.3954 | 0.06194 | -0.1722 | -6.3836
-11 | -0.4278 | 0.05111 | -0.181 | -8.3702
-10.5 | -0.4551 | 0.03978 | -0.1922 | -11.4404
-10 | -0.4843 | 0.02948 | -0.2003 | -16.4281
-9.5 | -0.4715 | 0.01706 | -0.2229 | -27.6377
-9 | -0.4006 | 0.01224 | -0.2295 | -32.7288
-8.5 | -0.3247 | 0.01068 | -0.2295 | -30.4026
-8 | -0.2547 | 0.00973 | -0.2277 | -26.1768
-7.5 | -0.1804 | 0.009 | -0.2269 | -20.0444
-7 | -0.1023 | 0.00836 | -0.2271 | -12.2368
-6.5 | -0.023 | 0.00782 | -0.228 | -2.9412
-6 | 0.061 | 0.00724 | -0.2302 | 8.4254
-5.5 | 0.1488 | 0.00666 | -0.2334 | 22.3423
-5 | 0.2199 | 0.0063 | -0.2334 | 34.9048
-4.5 | 0.2914 | 0.00592 | -0.2336 | 49.223
-4 | 0.3666 | 0.00557 | -0.2349 | 65.8169
-3.5 | 0.4467 | 0.00528 | -0.2375 | 84.6023
-3 | 0.5112 | 0.00508 | -0.2366 | 100.6299
-2.5 | 0.5829 | 0.00485 | -0.2374 | 120.1856
-2 | 0.6514 | 0.00469 | -0.2375 | 138.8913
-1.5 | 0.72 | 0.00456 | -0.2376 | 157.8947
-1 | 0.7766 | 0.00452 | -0.2349 | 171.8142
-0.5 | 0.7854 | 0.00521 | -0.2214 | 150.7486
0 | 0.819 | 0.00599 | -0.2138 | 136.7279
0.5 | 0.8657 | 0.00661 | -0.2093 | 130.9682
1.5 | 0.9724 | 0.00765 | -0.2028 | 127.1111
2 | 1.0305 | 0.00811 | -0.2004 | 127.0654
2.5 | 1.0826 | 0.00885 | -0.1968 | 122.3277
3 | 1.1355 | 0.00961 | -0.1931 | 118.1582
3.5 | 1.1848 | 0.01056 | -0.1887 | 112.197
4 | 1.2302 | 0.01171 | -0.1835 | 105.0555
4.5 | 1.2766 | 0.0129 | -0.1784 | 98.9612
5 | 1.3228 | 0.01411 | -0.173 | 93.7491
5.5 | 1.3711 | 0.01519 | -0.1677 | 90.2633
6 | 1.4216 | 0.01623 | -0.1626 | 87.5909
6.5 | 1.4721 | 0.01731 | -0.1572 | 85.0433
7 | 1.5197 | 0.01856 | -0.1512 | 81.8804
7.5 | 1.5663 | 0.01994 | -0.1449 | 78.5507
8 | 1.6085 | 0.02163 | -0.1377 | 74.3643
8.5 | 1.6461 | 0.02366 | -0.13 | 69.5731
9 | 1.6761 | 0.02627 | -0.1214 | 63.8028
10 | 1.697 | 0.03433 | -0.1019 | 49.432
10.5 | 1.6786 | 0.04132 | -0.0927 | 40.6244
11 | 1.6525 | 0.04982 | -0.0858 | 33.1694
11.5 | 1.6169 | 0.06022 | -0.0822 | 26.8499
12 | 1.5736 | 0.07251 | -0.0821 | 21.7018
12.5 | 1.5319 | 0.08575 | -0.0849 | 17.8647
13 | 1.4926 | 0.09969 | -0.0901 | 14.9724
13.5 | 1.4568 | 0.11407 | -0.0969 | 12.7711
14 | 1.4258 | 0.12859 | -0.1049 | 11.088
14.5 | 1.399 | 0.14326 | -0.1138 | 9.7655
15 | 1.3761 | 0.15788 | -0.1233 | 8.7161

## 72. Re 3M Mach 0.50 (2)
BIGFOIL.COM POLAR EXPORT
AF140k
AF140k |  |  |  | Cl Max: | 1.655 | at alpha= | 6.5 | deg
JavaFoil+Calcfoil stall+Eppler ext transition |  |  |  | L/D Max: | 119.11 | at alpha= | 2.5 | deg
Re: | 3000000 |  |  | Cd Min: | 0.00794 | at alpha= | -4 | deg
Mach: | 0.5 |  |  | Cl=0 at alpha= | -7.0833 | deg
|  |  |  | @ Cl=0.1, Cd= | 0.0098413
|  |  |  | @ Cl=0.4, Cd= | 0.0079513
|  |  |  | @ Cl=0.6, Cd= | 0.0088114
alpha (deg) | Cl | Cd | Cm | Cl/Cd
-20 | -0.704 | 0.15166 | -0.102 | -4.641
-19.5 | -0.677 | 0.14667 | -0.102 | -4.615
-19 | -0.65 | 0.14149 | -0.102 | -4.592
-18.5 | -0.623 | 0.13921 | -0.102 | -4.473
-18 | -0.596 | 0.13286 | -0.101 | -4.483
-17.5 | -0.568 | 0.12669 | -0.101 | -4.486
-17 | -0.541 | 0.12222 | -0.1 | -4.427
-16.5 | -0.514 | 0.11855 | -0.1 | -4.334
-16 | -0.487 | 0.11412 | -0.099 | -4.265
-15.5 | -0.459 | 0.10955 | -0.099 | -4.194
-15 | -0.432 | 0.10529 | -0.098 | -4.104
-14.5 | -0.405 | 0.10229 | -0.097 | -3.958
-14 | -0.378 | 0.09706 | -0.097 | -3.891
-13.5 | -0.35 | 0.09362 | -0.096 | -3.743
-13 | -0.323 | 0.08977 | -0.096 | -3.599
-12.5 | -0.296 | 0.08402 | -0.096 | -3.522
-12 | -0.269 | 0.08002 | -0.095 | -3.357
-11.5 | -0.241 | 0.07602 | -0.094 | -3.175
-11 | -0.214 | 0.07266 | -0.095 | -2.948
-10.5 | -0.187 | 0.06924 | -0.095 | -2.699
-10 | -0.16 | 0.06664 | -0.092 | -2.394
-9.5 | -0.132 | 0.06357 | -0.094 | -2.082
-9 | -0.105 | 0.06127 | -0.093 | -1.715
-8.5 | -0.078 | 0.0592 | -0.092 | -1.313
-8 | -0.068 | 0.05539 | -0.095 | -1.223
-7.5 | -0.04 | 0.04822 | -0.112 | -0.819
-7 | 0.008 | 0.02123 | -0.173 | 0.379
-6.5 | 0.071 | 0.01027 | -0.197 | 6.945
-6 | 0.14 | 0.00925 | -0.203 | 15.159
-5.5 | 0.209 | 0.00818 | -0.203 | 25.576
-5 | 0.279 | 0.00825 | -0.204 | 33.803
-4.5 | 0.349 | 0.00798 | -0.204 | 43.775
-4 | 0.42 | 0.00794 | -0.205 | 52.856
-3.5 | 0.49 | 0.00826 | -0.206 | 59.32
-3 | 0.56 | 0.00848 | -0.206 | 66.028
-2.5 | 0.63 | 0.00906 | -0.207 | 69.506
-2 | 0.699 | 0.00893 | -0.207 | 78.258
-1.5 | 0.767 | 0.00939 | -0.208 | 81.646
-1 | 0.835 | 0.0098 | -0.208 | 85.202
-0.5 | 0.903 | 0.00985 | -0.209 | 91.735
0 | 0.969 | 0.00972 | -0.209 | 99.645
0.5 | 1.036 | 0.01001 | -0.21 | 103.522
1 | 1.103 | 0.01031 | -0.21 | 106.933
1.5 | 1.169 | 0.01038 | -0.211 | 112.675
2 | 1.235 | 0.01091 | -0.211 | 113.19
2.5 | 1.3 | 0.01092 | -0.211 | 119.11
3 | 1.364 | 0.01466 | -0.212 | 93.031
3.5 | 1.428 | 0.01508 | -0.212 | 94.65
4 | 1.487 | 0.01554 | -0.212 | 95.706
4.5 | 1.542 | 0.01602 | -0.213 | 96.217
5 | 1.591 | 0.01662 | -0.213 | 95.703
5.5 | 1.631 | 0.01739 | -0.213 | 93.796
6 | 1.654 | 0.02069 | -0.213 | 79.925
6.5 | 1.655 | 0.02194 | -0.214 | 75.43
7 | 1.616 | 0.02335 | -0.214 | 69.189
7.5 | 1.477 | 0.02603 | -0.214 | 56.732
8 | 0.996 | 0.02876 | -0.213 | 34.618
8.5 | 1.026 | 0.02977 | -0.213 | 34.478
9 | 1.058 | 0.03046 | -0.213 | 34.727
9.5 | 1.086 | 0.03232 | -0.213 | 33.599
10 | 1.114 | 0.03427 | -0.212 | 32.503
10.5 | 1.141 | 0.0357 | -0.212 | 31.97
11 | 1.159 | 0.0389 | -0.209 | 29.793
11.5 | 0.999 | 0.08727 | -0.115 | 11.445

## 73. Re 4M Mach 0.00 (1)
BIGFOIL.COM POLAR EXPORT
AF140k
AF140k |  |  |  | Cl Max: | 2.0481 | at alpha= | 18.5 | deg
XFOIL ncrit=9 |  |  |  | L/D Max: | 178.444 | at alpha= | -1 | deg
Re: | 4000000 |  |  | Cd Min: | 0.00388 | at alpha= | -1.5 | deg
Mach: | 0 |  |  | Cl=0 at alpha= | -6.9803 | deg
|  |  |  | @ Cl=0.1, Cd= | 0.0055509
|  |  |  | @ Cl=0.4, Cd= | 0.0044039
|  |  |  | @ Cl=0.6, Cd= | 0.00393
alpha (deg) | Cl | Cd | Cm | Cl/Cd
-20 | -0.7027 | 0.13294 | -0.0884 | -5.2858
-19.5 | -0.7797 | 0.11101 | -0.101 | -7.0237
-19 | -0.8966 | 0.08426 | -0.1174 | -10.6409
-18 | -1.0824 | 0.04144 | -0.1495 | -26.1197
-17.5 | -1.1045 | 0.03061 | -0.1596 | -36.083
-17 | -1.0915 | 0.02394 | -0.1681 | -45.5931
-16.5 | -1.0648 | 0.01993 | -0.1741 | -53.427
-16 | -1.0237 | 0.01748 | -0.1785 | -58.5641
-15.5 | -0.9774 | 0.01606 | -0.1803 | -60.8593
-15 | -0.9263 | 0.01493 | -0.182 | -62.0429
-14.5 | -0.8728 | 0.01386 | -0.1839 | -62.9726
-14 | -0.8182 | 0.01281 | -0.1858 | -63.872
-13.5 | -0.7623 | 0.01202 | -0.1874 | -63.4193
-13 | -0.7053 | 0.01125 | -0.1891 | -62.6933
-12.5 | -0.6483 | 0.01065 | -0.1906 | -60.8732
-12 | -0.5925 | 0.01005 | -0.1917 | -58.9552
-11.5 | -0.5361 | 0.00951 | -0.1927 | -56.3722
-11 | -0.4791 | 0.009 | -0.1937 | -53.2333
-10.5 | -0.4212 | 0.00856 | -0.1948 | -49.2056
-10 | -0.3624 | 0.00809 | -0.1961 | -44.796
-9.5 | -0.303 | 0.00771 | -0.1974 | -39.2996
-9 | -0.2432 | 0.00734 | -0.1987 | -33.1335
-8.5 | -0.1834 | 0.00698 | -0.2 | -26.2751
-8 | -0.1232 | 0.00666 | -0.2013 | -18.4985
-7.5 | -0.0623 | 0.00638 | -0.2027 | -9.7649
-7 | -0.0023 | 0.00613 | -0.2039 | -0.3752
-6.5 | 0.0561 | 0.00578 | -0.2045 | 9.7059
-6 | 0.1155 | 0.00547 | -0.2054 | 21.1152
-5.5 | 0.1766 | 0.0052 | -0.2067 | 33.9615
-5 | 0.2371 | 0.00497 | -0.2079 | 47.7062
-4.5 | 0.2953 | 0.00475 | -0.2085 | 62.1684
-4 | 0.3544 | 0.00454 | -0.2092 | 78.0617
-3.5 | 0.4147 | 0.00436 | -0.2102 | 95.1147
-3 | 0.4733 | 0.00419 | -0.2109 | 112.9594
-2.5 | 0.5323 | 0.00404 | -0.2115 | 131.7574
-2 | 0.5905 | 0.00394 | -0.212 | 149.8731
-1.5 | 0.6474 | 0.00388 | -0.2121 | 166.8557
-1 | 0.6995 | 0.00392 | -0.2111 | 178.4439
-0.5 | 0.7282 | 0.00459 | -0.2047 | 158.6492
0 | 0.7642 | 0.00522 | -0.2002 | 146.3985
0.5 | 0.8095 | 0.00564 | -0.1978 | 143.5284
1 | 0.8598 | 0.00588 | -0.1965 | 146.2245
1.5 | 0.9055 | 0.00628 | -0.1943 | 144.1879
2 | 0.9489 | 0.00683 | -0.1916 | 138.9312
2.5 | 0.9954 | 0.00732 | -0.1895 | 135.9836
3 | 1.0427 | 0.00786 | -0.1877 | 132.659
4 | 1.1349 | 0.0092 | -0.1837 | 123.3587
4.5 | 1.1811 | 0.00985 | -0.1816 | 119.9086
5 | 1.2263 | 0.01054 | -0.1794 | 116.3472
5.5 | 1.2724 | 0.01111 | -0.1773 | 114.5275
6 | 1.3177 | 0.01164 | -0.1751 | 113.2045
6.5 | 1.3628 | 0.01216 | -0.1728 | 112.0724
7 | 1.4079 | 0.01266 | -0.1706 | 111.2085
7.5 | 1.4523 | 0.01318 | -0.1682 | 110.1897
8 | 1.4959 | 0.01373 | -0.1657 | 108.9512
8.5 | 1.5374 | 0.01434 | -0.1629 | 107.2106
9 | 1.578 | 0.01494 | -0.1599 | 105.6225
10 | 1.6541 | 0.01614 | -0.153 | 102.4845
10.5 | 1.6906 | 0.01694 | -0.1495 | 99.7993
11 | 1.7271 | 0.01778 | -0.146 | 97.1372
11.5 | 1.7609 | 0.01877 | -0.1421 | 93.8146
12 | 1.7941 | 0.01974 | -0.1383 | 90.8865
12.5 | 1.8268 | 0.02078 | -0.1344 | 87.9115
13 | 1.8547 | 0.02205 | -0.1299 | 84.1134
13.5 | 1.8827 | 0.02339 | -0.1255 | 80.4917
14 | 1.909 | 0.02477 | -0.1211 | 77.069
14.5 | 1.9336 | 0.02633 | -0.1166 | 73.4371
15 | 1.9561 | 0.02807 | -0.1121 | 69.6865
15.5 | 1.9743 | 0.03015 | -0.1072 | 65.4826
16 | 1.9907 | 0.0325 | -0.1024 | 61.2523
16.5 | 2.0081 | 0.03486 | -0.0982 | 57.6047
17 | 2.023 | 0.03755 | -0.094 | 53.8748
17.5 | 2.0353 | 0.04064 | -0.0901 | 50.0812
18 | 2.0434 | 0.04428 | -0.0863 | 46.1472
18.5 | 2.0481 | 0.04848 | -0.083 | 42.2463
19 | 2.0475 | 0.05351 | -0.08 | 38.2639
19.5 | 2.0455 | 0.05897 | -0.0777 | 34.6871
20 | 2.043 | 0.06474 | -0.0762 | 31.557

## 74. Re 4M Mach 0.00 (2)
BIGFOIL.COM POLAR EXPORT
AF140k
AF140k |  |  |  | Cl Max: | 1.735 | at alpha= | 11 | deg
JavaFoil+Calcfoil stall+Eppler ext transition |  |  |  | L/D Max: | 115.016 | at alpha= | 6.5 | deg
Re: | 4000000 |  |  | Cd Min: | 0.0079 | at alpha= | -4.5 | deg
Mach: | 0 |  |  | Cl=0 at alpha= | -7.0714 | deg
|  |  |  | @ Cl=0.1, Cd= | 0.0086166
|  |  |  | @ Cl=0.4, Cd= | 0.008455
|  |  |  | @ Cl=0.6, Cd= | 0.008823
alpha (deg) | Cl | Cd | Cm | Cl/Cd
-20 | -0.429 | 0.16838 | -0.08 | -2.546
-19.5 | -0.437 | 0.16079 | -0.08 | -2.719
-19 | -0.445 | 0.15435 | -0.081 | -2.883
-18.5 | -0.452 | 0.1469 | -0.081 | -3.076
-18 | -0.458 | 0.13999 | -0.083 | -3.27
-17.5 | -0.462 | 0.13269 | -0.083 | -3.484
-17 | -0.465 | 0.12723 | -0.084 | -3.657
-16.5 | -0.467 | 0.12014 | -0.085 | -3.885
-16 | -0.466 | 0.1136 | -0.087 | -4.105
-15.5 | -0.464 | 0.10744 | -0.088 | -4.316
-15 | -0.459 | 0.1017 | -0.09 | -4.512
-14.5 | -0.451 | 0.09607 | -0.091 | -4.697
-14 | -0.441 | 0.09041 | -0.093 | -4.88
-13.5 | -0.429 | 0.08371 | -0.097 | -5.123
-13 | -0.413 | 0.07818 | -0.1 | -5.283
-12.5 | -0.395 | 0.07139 | -0.106 | -5.536
-12 | -0.375 | 0.06374 | -0.112 | -5.885
-11.5 | -0.354 | 0.05436 | -0.121 | -6.503
-11 | -0.332 | 0.04173 | -0.133 | -7.953
-10.5 | -0.31 | 0.02722 | -0.147 | -11.398
-10 | -0.284 | 0.01685 | -0.158 | -16.845
-9.5 | -0.247 | 0.01275 | -0.164 | -19.369
-9 | -0.208 | 0.01022 | -0.171 | -20.314
-8.5 | -0.157 | 0.00985 | -0.172 | -15.956
-8 | -0.104 | 0.00951 | -0.173 | -10.924
-7.5 | -0.048 | 0.00867 | -0.174 | -5.592
-7 | 0.008 | 0.00866 | -0.175 | 0.974
-6.5 | 0.066 | 0.00868 | -0.175 | 7.657
-6 | 0.125 | 0.00857 | -0.176 | 14.613
-5.5 | 0.185 | 0.00852 | -0.176 | 21.677
-5 | 0.245 | 0.00791 | -0.177 | 30.932
-4.5 | 0.305 | 0.0079 | -0.177 | 38.609
-4 | 0.365 | 0.00835 | -0.178 | 43.75
-3.5 | 0.425 | 0.00853 | -0.178 | 49.867
-3 | 0.486 | 0.00899 | -0.179 | 54.05
-2.5 | 0.546 | 0.00903 | -0.179 | 60.482
-2 | 0.606 | 0.0088 | -0.18 | 68.843
-1.5 | 0.665 | 0.00907 | -0.18 | 73.294
-1 | 0.724 | 0.00933 | -0.181 | 77.621
-0.5 | 0.783 | 0.00933 | -0.181 | 83.985
0 | 0.841 | 0.0095 | -0.181 | 88.548
0.5 | 0.9 | 0.0097 | -0.182 | 92.766
1 | 0.959 | 0.00997 | -0.182 | 96.126
1.5 | 1.017 | 0.01033 | -0.183 | 98.411
2 | 1.075 | 0.01064 | -0.183 | 101.033
2.5 | 1.132 | 0.011 | -0.183 | 102.948
3 | 1.19 | 0.01145 | -0.184 | 103.875
3.5 | 1.246 | 0.01276 | -0.184 | 97.659
4 | 1.301 | 0.01308 | -0.184 | 99.495
4.5 | 1.354 | 0.01277 | -0.185 | 106.009
5 | 1.406 | 0.01311 | -0.185 | 107.246
5.5 | 1.455 | 0.01297 | -0.185 | 112.186
6 | 1.501 | 0.01335 | -0.186 | 112.402
6.5 | 1.544 | 0.01342 | -0.186 | 115.016
7 | 1.582 | 0.01645 | -0.186 | 96.166
7.5 | 1.618 | 0.01705 | -0.186 | 94.849
8 | 1.649 | 0.01767 | -0.186 | 93.286
8.5 | 1.675 | 0.01831 | -0.187 | 91.522
9 | 1.698 | 0.019 | -0.187 | 89.362
9.5 | 1.715 | 0.01987 | -0.187 | 86.296
10 | 1.727 | 0.02056 | -0.187 | 83.97
10.5 | 1.733 | 0.02151 | -0.187 | 80.582
11 | 1.735 | 0.02247 | -0.187 | 77.238
11.5 | 1.732 | 0.02345 | -0.187 | 73.846
12 | 1.722 | 0.02455 | -0.187 | 70.148
12.5 | 1.708 | 0.02572 | -0.187 | 66.429
13 | 1.69 | 0.02691 | -0.186 | 62.786
13.5 | 1.667 | 0.02812 | -0.186 | 59.276
14 | 1.638 | 0.02962 | -0.186 | 55.311
14.5 | 1.606 | 0.03133 | -0.185 | 51.273
15 | 1.57 | 0.03329 | -0.185 | 47.152
15.5 | 1.528 | 0.03591 | -0.183 | 42.556
16 | 1.476 | 0.03938 | -0.181 | 37.472

## 75. Re 4M Mach 0.00 (3)
BIGFOIL.COM POLAR EXPORT
AF140k
AF140k |  |  |  | Cl Max: | 1.9903 | at alpha= | 17.5 | deg
NF |  |  |  | L/D Max: | 159.645 | at alpha= | 2.5 | deg
Re: | 4000000 |  |  | Cd Min: | 0.0045917 | at alpha= | -2 | deg
Mach: | 0 |  |  | Cl=0 at alpha= | -6.9704 | deg
|  |  |  | @ Cl=0.1, Cd= | 0.0057899
|  |  |  | @ Cl=0.4, Cd= | 0.0048391
|  |  |  | @ Cl=0.6, Cd= | 0.0046093
alpha (deg) | Cl | Cd | Cm | Cl/Cd
-20 | -0.47282 | 0.20955 | -0.035887 | -2.2563
-19.5 | -0.46734 | 0.19941 | -0.043066 | -2.3436
-19 | -0.47401 | 0.18413 | -0.051581 | -2.5743
-18.5 | -0.49051 | 0.16522 | -0.061047 | -2.9688
-18 | -0.51641 | 0.14428 | -0.070546 | -3.5792
-17.5 | -0.5423 | 0.1285 | -0.077153 | -4.2202
-17 | -1.0574 | 0.03031 | -0.15022 | -34.8861
-16.5 | -1.038 | 0.022189 | -0.16831 | -46.7826
-16 | -0.98897 | 0.019783 | -0.17186 | -49.9912
-15.5 | -0.94445 | 0.017979 | -0.17314 | -52.5318
-15 | -0.89839 | 0.016515 | -0.17407 | -54.3994
-14.5 | -0.84925 | 0.015274 | -0.17492 | -55.6015
-14 | -0.79787 | 0.014182 | -0.17574 | -56.2602
-13.5 | -0.74511 | 0.013201 | -0.17658 | -56.4442
-13 | -0.6915 | 0.012312 | -0.17743 | -56.1655
-12.5 | -0.63724 | 0.011503 | -0.17827 | -55.3984
-12 | -0.58236 | 0.010766 | -0.17911 | -54.0912
-11.5 | -0.52674 | 0.010095 | -0.17993 | -52.1773
-11 | -0.47036 | 0.0094848 | -0.18074 | -49.5907
-10.5 | -0.41326 | 0.0089294 | -0.18155 | -46.2804
-10 | -0.3556 | 0.0084238 | -0.18238 | -42.2137
-9.5 | -0.29758 | 0.0079631 | -0.18321 | -37.3701
-9 | -0.23932 | 0.0075433 | -0.18406 | -31.7266
-8.5 | -0.18058 | 0.0071636 | -0.18487 | -25.2083
-8 | -0.12149 | 0.006822 | -0.18565 | -17.8079
-7.5 | -0.062487 | 0.0065109 | -0.18645 | -9.5973
-7 | -0.0034931 | 0.0062265 | -0.18719 | -0.56101
-6.5 | 0.055443 | 0.0059682 | -0.18789 | 9.2898
-6 | 0.11424 | 0.0057329 | -0.18857 | 19.9262
-5.5 | 0.17289 | 0.0055161 | -0.18924 | 31.3429
-5 | 0.23146 | 0.0053147 | -0.18989 | 43.5499
-4.5 | 0.28993 | 0.0051303 | -0.19052 | 56.5125
-4 | 0.34823 | 0.0049662 | -0.19109 | 70.1199
-3.5 | 0.40635 | 0.0048235 | -0.19157 | 84.2438
-3 | 0.46396 | 0.0047104 | -0.19194 | 98.4959
-2.5 | 0.52072 | 0.004638 | -0.1921 | 112.2707
-2 | 0.57621 | 0.0045917 | -0.19196 | 125.4891
-1.5 | 0.62925 | 0.0046309 | -0.19139 | 135.8806
-1 | 0.68057 | 0.0047911 | -0.19035 | 142.0504
-0.5 | 0.7304 | 0.0050395 | -0.18915 | 144.9358
0 | 0.78116 | 0.0053087 | -0.1882 | 147.1462
0.5 | 0.83334 | 0.0055695 | -0.18754 | 149.625
1 | 0.88652 | 0.0057872 | -0.18699 | 153.1868
1.5 | 0.93994 | 0.0059961 | -0.18642 | 156.7584
2 | 0.99285 | 0.0062362 | -0.18576 | 159.2067
2.5 | 1.0447 | 0.0065441 | -0.18497 | 159.6451
3 | 1.0959 | 0.0069009 | -0.18405 | 158.8067
3.5 | 1.1463 | 0.0073247 | -0.18295 | 156.5
4 | 1.1946 | 0.0078495 | -0.18152 | 152.1887
4.5 | 1.2404 | 0.0085 | -0.17962 | 145.93
5 | 1.285 | 0.0091138 | -0.1775 | 140.9984
5.5 | 1.3287 | 0.0095898 | -0.17493 | 138.5495
6 | 1.3726 | 0.010091 | -0.17261 | 136.0192
6.5 | 1.4174 | 0.010675 | -0.17054 | 132.7792
7 | 1.4609 | 0.011338 | -0.16816 | 128.8475
7.5 | 1.5015 | 0.012103 | -0.16524 | 124.0611
8 | 1.5386 | 0.012999 | -0.16185 | 118.3629
8.5 | 1.5746 | 0.013904 | -0.15838 | 113.2511
9 | 1.6112 | 0.01474 | -0.155 | 109.3085
9.5 | 1.6476 | 0.015573 | -0.15157 | 105.7987
10 | 1.6832 | 0.016447 | -0.14802 | 102.3431
10.5 | 1.7177 | 0.017378 | -0.14433 | 98.8422
11 | 1.7508 | 0.018381 | -0.14052 | 95.2488
11.5 | 1.7823 | 0.019472 | -0.13658 | 91.5331
12 | 1.812 | 0.020667 | -0.13252 | 87.6793
12.5 | 1.8398 | 0.021987 | -0.12834 | 83.676
13 | 1.8654 | 0.02346 | -0.12404 | 79.5156
13.5 | 1.8888 | 0.025114 | -0.11966 | 75.2092
14 | 1.91 | 0.026978 | -0.11525 | 70.7974
14.5 | 1.929 | 0.029074 | -0.11086 | 66.3475
15 | 1.9459 | 0.03142 | -0.10655 | 61.9326
15.5 | 1.9607 | 0.034038 | -0.10235 | 57.6029
16 | 1.9729 | 0.036976 | -0.098278 | 53.3564
16.5 | 1.9822 | 0.040337 | -0.094407 | 49.1405
17 | 1.988 | 0.044255 | -0.090912 | 44.9216
17.5 | 1.9903 | 0.048817 | -0.08791 | 40.7696
18 | 1.9891 | 0.05405 | -0.085383 | 36.8005
18.5 | 1.9845 | 0.06003 | -0.083376 | 33.0577
19 | 1.9759 | 0.066926 | -0.082139 | 29.5237
19.5 | 1.9625 | 0.074874 | -0.081909 | 26.2108
20 | 1.9442 | 0.083803 | -0.082676 | 23.1994

## 76. Re 4M Mach 0.10 (1)
BIGFOIL.COM POLAR EXPORT
AF140k
AF140k |  |  |  | Cl Max: | 2.0378 | at alpha= | 19 | deg
XFOIL ncrit=9 |  |  |  | L/D Max: | 178.804 | at alpha= | -1 | deg
Re: | 4000000 |  |  | Cd Min: | 0.00389 | at alpha= | -1.5 | deg
Mach: | 0.1 |  |  | Cl=0 at alpha= | -6.9669 | deg
|  |  |  | @ Cl=0.1, Cd= | 0.0055709
|  |  |  | @ Cl=0.4, Cd= | 0.0044189
|  |  |  | @ Cl=0.6, Cd= | 0.003943
alpha (deg) | Cl | Cd | Cm | Cl/Cd
-20 | -0.656 | 0.14274 | -0.0851 | -4.5958
-19.5 | -0.6978 | 0.12626 | -0.0947 | -5.5267
-19 | -0.7753 | 0.10485 | -0.1073 | -7.3944
-18.5 | -0.8927 | 0.07849 | -0.1242 | -11.3734
-18 | -0.9967 | 0.05526 | -0.1419 | -18.0366
-17.5 | -1.0622 | 0.03941 | -0.1537 | -26.9526
-17 | -1.0764 | 0.02893 | -0.1646 | -37.2071
-16.5 | -1.0612 | 0.02262 | -0.1728 | -46.9142
-16 | -1.0315 | 0.01896 | -0.1784 | -54.404
-15.5 | -0.987 | 0.01689 | -0.1817 | -58.4369
-15 | -0.9368 | 0.01552 | -0.1836 | -60.3608
-14.5 | -0.8827 | 0.01442 | -0.1855 | -61.2136
-14 | -0.8278 | 0.01325 | -0.1873 | -62.4755
-13.5 | -0.7717 | 0.01231 | -0.189 | -62.6889
-13 | -0.7137 | 0.01158 | -0.1906 | -61.6321
-12.5 | -0.6567 | 0.01086 | -0.192 | -60.4696
-12 | -0.5999 | 0.01027 | -0.193 | -58.4129
-11.5 | -0.543 | 0.00964 | -0.194 | -56.3278
-11 | -0.4853 | 0.00914 | -0.1949 | -53.0963
-10.5 | -0.4267 | 0.00864 | -0.1961 | -49.3866
-10 | -0.3671 | 0.00817 | -0.1973 | -44.9327
-9.5 | -0.3071 | 0.0078 | -0.1985 | -39.3718
-9 | -0.2467 | 0.00738 | -0.1998 | -33.4282
-8.5 | -0.1863 | 0.00702 | -0.2011 | -26.5385
-8 | -0.1254 | 0.0067 | -0.2024 | -18.7164
-7.5 | -0.0639 | 0.00642 | -0.2038 | -9.9533
-7 | -0.0039 | 0.00615 | -0.2049 | -0.63415
-6.5 | 0.0551 | 0.00581 | -0.2055 | 9.4836
-6 | 0.1152 | 0.00549 | -0.2065 | 20.9836
-5.5 | 0.1768 | 0.00522 | -0.2078 | 33.8697
-5 | 0.2375 | 0.00498 | -0.2089 | 47.6908
-4.5 | 0.2961 | 0.00476 | -0.2094 | 62.2059
-4 | 0.3558 | 0.00455 | -0.2102 | 78.1978
-3.5 | 0.4165 | 0.00437 | -0.2113 | 95.3089
-3 | 0.4753 | 0.0042 | -0.2119 | 113.1667
-2.5 | 0.5347 | 0.00405 | -0.2125 | 132.0247
-2 | 0.5933 | 0.00395 | -0.213 | 150.2025
-1.5 | 0.6505 | 0.00389 | -0.2131 | 167.2237
-1 | 0.7027 | 0.00393 | -0.212 | 178.8041
-0.5 | 0.7309 | 0.00461 | -0.2054 | 158.5466
0 | 0.7666 | 0.00523 | -0.2008 | 146.5774
0.5 | 0.8116 | 0.00566 | -0.1983 | 143.3922
1 | 0.8606 | 0.00591 | -0.1966 | 145.6176
1.5 | 0.9062 | 0.00629 | -0.1942 | 144.07
2 | 0.9503 | 0.00685 | -0.1916 | 138.7299
2.5 | 0.998 | 0.00735 | -0.1897 | 135.7823
3 | 1.0459 | 0.0079 | -0.1879 | 132.3924
3.5 | 1.093 | 0.00852 | -0.186 | 128.2864
4 | 1.1384 | 0.00926 | -0.1837 | 122.9374
4.5 | 1.1849 | 0.00991 | -0.1817 | 119.5661
5 | 1.2302 | 0.01062 | -0.1793 | 115.838
5.5 | 1.276 | 0.01121 | -0.1771 | 113.8269
6 | 1.3216 | 0.01174 | -0.1748 | 112.5724
6.5 | 1.3673 | 0.01226 | -0.1725 | 111.5253
7 | 1.4128 | 0.01277 | -0.1702 | 110.6343
7.5 | 1.4574 | 0.01331 | -0.1677 | 109.4966
8 | 1.501 | 0.01388 | -0.1651 | 108.1412
8.5 | 1.5423 | 0.0145 | -0.162 | 106.3655
9 | 1.5833 | 0.01515 | -0.159 | 104.5083
10.5 | 1.6964 | 0.01722 | -0.1481 | 98.5134
11 | 1.733 | 0.01812 | -0.1445 | 95.6402
11.5 | 1.7661 | 0.01915 | -0.1403 | 92.2245
12 | 1.8002 | 0.02015 | -0.1364 | 89.34
12.5 | 1.8312 | 0.02131 | -0.1321 | 85.9315
13 | 1.859 | 0.02268 | -0.1274 | 81.9665
13.5 | 1.887 | 0.02404 | -0.1229 | 78.4942
14 | 1.914 | 0.0255 | -0.1185 | 75.0588
14.5 | 1.937 | 0.02723 | -0.1136 | 71.1348
15 | 1.9568 | 0.02923 | -0.1087 | 66.9449
15.5 | 1.9738 | 0.03156 | -0.1036 | 62.5412
16 | 1.993 | 0.03385 | -0.0992 | 58.8774
16.5 | 2.0088 | 0.03649 | -0.0948 | 55.0507
17 | 2.0217 | 0.03955 | -0.0906 | 51.1176
17.5 | 2.0315 | 0.04308 | -0.0866 | 47.1565
18 | 2.036 | 0.04731 | -0.0829 | 43.0353
18.5 | 2.0361 | 0.0523 | -0.0797 | 38.9312
19 | 2.0378 | 0.05742 | -0.0773 | 35.4894
19.5 | 2.0351 | 0.06328 | -0.0755 | 32.1602
20 | 2.0276 | 0.07001 | -0.0744 | 28.9616

## 77. Re 4M Mach 0.10 (2)
BIGFOIL.COM POLAR EXPORT
AF140k
AF140k |  |  |  | Cl Max: | 1.728 | at alpha= | 10.5 | deg
JavaFoil+Calcfoil stall+Eppler ext transition |  |  |  | L/D Max: | 114.327 | at alpha= | 6.5 | deg
Re: | 4000000 |  |  | Cd Min: | 0.0079 | at alpha= | -4.5 | deg
Mach: | 0.1 |  |  | Cl=0 at alpha= | -7.0702 | deg
|  |  |  | @ Cl=0.1, Cd= | 0.0086497
|  |  |  | @ Cl=0.4, Cd= | 0.008462
|  |  |  | @ Cl=0.6, Cd= | 0.0088575
alpha (deg) | Cl | Cd | Cm | Cl/Cd
-20 | -0.388 | 0.17112 | -0.079 | -2.267
-19.5 | -0.399 | 0.16273 | -0.08 | -2.45
-19 | -0.409 | 0.15676 | -0.081 | -2.609
-18.5 | -0.418 | 0.14974 | -0.081 | -2.794
-18 | -0.427 | 0.14234 | -0.082 | -2.999
-17.5 | -0.434 | 0.13496 | -0.083 | -3.216
-17 | -0.44 | 0.12797 | -0.084 | -3.437
-16.5 | -0.444 | 0.12219 | -0.084 | -3.631
-16 | -0.446 | 0.1158 | -0.085 | -3.85
-15.5 | -0.446 | 0.10944 | -0.087 | -4.075
-15 | -0.443 | 0.10304 | -0.089 | -4.304
-14.5 | -0.438 | 0.0974 | -0.09 | -4.5
-14 | -0.43 | 0.09182 | -0.092 | -4.685
-13.5 | -0.419 | 0.08598 | -0.095 | -4.878
-13 | -0.406 | 0.07931 | -0.099 | -5.118
-12.5 | -0.389 | 0.07369 | -0.103 | -5.275
-12 | -0.37 | 0.06642 | -0.109 | -5.566
-11.5 | -0.348 | 0.05826 | -0.117 | -5.974
-11 | -0.327 | 0.04532 | -0.13 | -7.218
-10.5 | -0.302 | 0.03416 | -0.141 | -8.848
-10 | -0.279 | 0.01977 | -0.155 | -14.12
-9.5 | -0.246 | 0.01307 | -0.164 | -18.848
-9 | -0.206 | 0.01047 | -0.17 | -19.675
-8.5 | -0.157 | 0.00991 | -0.173 | -15.882
-8 | -0.104 | 0.00961 | -0.174 | -10.847
-7.5 | -0.049 | 0.00869 | -0.175 | -5.6
-7 | 0.008 | 0.0087 | -0.175 | 0.974
-6.5 | 0.067 | 0.0087 | -0.176 | 7.673
-6 | 0.126 | 0.00861 | -0.177 | 14.618
-5.5 | 0.186 | 0.00858 | -0.177 | 21.628
-5 | 0.246 | 0.00792 | -0.178 | 31.035
-4.5 | 0.306 | 0.0079 | -0.178 | 38.78
-4 | 0.367 | 0.00837 | -0.179 | 43.855
-3.5 | 0.428 | 0.00854 | -0.179 | 50.069
-3 | 0.488 | 0.00904 | -0.18 | 53.981
-2.5 | 0.549 | 0.00907 | -0.18 | 60.498
-2 | 0.609 | 0.00882 | -0.181 | 69.023
-1.5 | 0.668 | 0.0091 | -0.181 | 73.465
-1 | 0.728 | 0.00916 | -0.181 | 79.48
-0.5 | 0.787 | 0.00938 | -0.182 | 83.957
0 | 0.845 | 0.00952 | -0.182 | 88.808
0.5 | 0.905 | 0.00973 | -0.183 | 92.966
1 | 0.963 | 0.01001 | -0.183 | 96.269
1.5 | 1.022 | 0.01037 | -0.184 | 98.555
2 | 1.08 | 0.01071 | -0.184 | 100.875
2.5 | 1.138 | 0.01105 | -0.184 | 102.939
3 | 1.195 | 0.01118 | -0.185 | 106.883
3.5 | 1.252 | 0.01283 | -0.185 | 97.603
4 | 1.307 | 0.01315 | -0.185 | 99.386
4.5 | 1.361 | 0.01285 | -0.186 | 105.898
5 | 1.412 | 0.01275 | -0.186 | 110.787
5.5 | 1.462 | 0.01304 | -0.186 | 112.124
6 | 1.507 | 0.01345 | -0.187 | 112.035
6.5 | 1.55 | 0.01355 | -0.187 | 114.327
7 | 1.588 | 0.01658 | -0.187 | 95.78
7.5 | 1.622 | 0.01725 | -0.187 | 94.07
8 | 1.653 | 0.01781 | -0.187 | 92.784
8.5 | 1.678 | 0.01854 | -0.187 | 90.529
9 | 1.699 | 0.01923 | -0.188 | 88.348
9.5 | 1.714 | 0.0201 | -0.188 | 85.251
10 | 1.723 | 0.0209 | -0.188 | 82.478
10.5 | 1.728 | 0.02186 | -0.188 | 79.043
11 | 1.726 | 0.02275 | -0.188 | 75.877
11.5 | 1.719 | 0.02366 | -0.188 | 72.664
12 | 1.706 | 0.02496 | -0.188 | 68.366
12.5 | 1.688 | 0.02616 | -0.187 | 64.529
13 | 1.664 | 0.02761 | -0.187 | 60.267
13.5 | 1.636 | 0.02886 | -0.187 | 56.674
14 | 1.602 | 0.03046 | -0.186 | 52.607
14.5 | 1.564 | 0.03245 | -0.186 | 48.19
15 | 1.521 | 0.03458 | -0.185 | 43.996
15.5 | 1.474 | 0.03724 | -0.184 | 39.567

## 78. Re 4M Mach 0.25 (1)
BIGFOIL.COM POLAR EXPORT
AF140k
AF140k |  |  |  | Cl Max: | 1.5713 | at alpha= | 8.5 | deg
XFOIL ncrit=9 |  |  |  | L/D Max: | 177.797 | at alpha= | -1 | deg
Re: | 4000000 |  |  | Cd Min: | 0.00393 | at alpha= | -1.5 | deg
Mach: | 0.25 |  |  | Cl=0 at alpha= | -6.8926 | deg
|  |  |  | @ Cl=0.1, Cd= | 0.0056993
|  |  |  | @ Cl=0.4, Cd= | 0.0045179
|  |  |  | @ Cl=0.6, Cd= | 0.0040249
alpha (deg) | Cl | Cd | Cm | Cl/Cd
-20 | -0.5458 | 0.16952 | -0.0794 | -3.2197
-19.5 | -0.5501 | 0.15846 | -0.0863 | -3.4715
-19 | -0.5568 | 0.14748 | -0.0932 | -3.7754
-18.5 | -0.5702 | 0.13575 | -0.1004 | -4.2004
-18 | -0.5911 | 0.12317 | -0.1081 | -4.7991
-17.5 | -0.6261 | 0.10887 | -0.117 | -5.7509
-17 | -0.6894 | 0.09173 | -0.1274 | -7.5155
-16.5 | -0.7892 | 0.07086 | -0.141 | -11.1375
-16 | -0.8949 | 0.04991 | -0.1571 | -17.9303
-15.5 | -0.949 | 0.03402 | -0.1724 | -27.8954
-15 | -0.9542 | 0.02476 | -0.1828 | -38.538
-14.5 | -0.9329 | 0.01951 | -0.1895 | -47.8165
-14 | -0.8789 | 0.01663 | -0.195 | -52.8503
-13.5 | -0.8216 | 0.01498 | -0.197 | -54.8465
-13 | -0.7622 | 0.01343 | -0.199 | -56.7535
-12.5 | -0.7028 | 0.01237 | -0.2 | -56.8149
-12 | -0.6431 | 0.01144 | -0.2006 | -56.215
-11.5 | -0.5827 | 0.01058 | -0.2013 | -55.0756
-11 | -0.5211 | 0.00987 | -0.202 | -52.7964
-10.5 | -0.4582 | 0.00927 | -0.2029 | -49.4283
-10 | -0.3945 | 0.00866 | -0.204 | -45.5543
-9.5 | -0.3305 | 0.00815 | -0.2051 | -40.5521
-9 | -0.2667 | 0.00773 | -0.2062 | -34.5019
-8.5 | -0.2025 | 0.0073 | -0.2074 | -27.7397
-8 | -0.138 | 0.00695 | -0.2087 | -19.8561
-7.5 | -0.0749 | 0.00666 | -0.2096 | -11.2462
-7 | -0.0134 | 0.00635 | -0.2103 | -2.1102
-6.5 | 0.049 | 0.00598 | -0.211 | 8.194
-6 | 0.1126 | 0.00563 | -0.2121 | 20
-5.5 | 0.1779 | 0.00534 | -0.2136 | 33.3146
-5 | 0.2392 | 0.00509 | -0.2143 | 46.9941
-4.5 | 0.3003 | 0.00485 | -0.2149 | 61.9175
-4 | 0.3627 | 0.00463 | -0.2158 | 78.3369
-3.5 | 0.4259 | 0.00444 | -0.2169 | 95.9234
-3 | 0.4863 | 0.00426 | -0.2173 | 114.1549
-2.5 | 0.5478 | 0.00412 | -0.218 | 132.9612
-2 | 0.6082 | 0.00401 | -0.2184 | 151.6708
-1.5 | 0.6674 | 0.00393 | -0.2185 | 169.8219
-1 | 0.7183 | 0.00404 | -0.2166 | 177.797
-0.5 | 0.7436 | 0.00471 | -0.209 | 157.8769
0 | 0.7735 | 0.00532 | -0.2025 | 145.3947
0.5 | 0.8153 | 0.00579 | -0.1988 | 140.8117
1 | 0.8667 | 0.00606 | -0.1972 | 143.0198
1.5 | 0.9185 | 0.00641 | -0.1958 | 143.2917
2 | 0.9661 | 0.00701 | -0.1934 | 137.8174
2.5 | 1.0152 | 0.00757 | -0.1914 | 134.1083
3 | 1.0641 | 0.00814 | -0.1893 | 130.7248
3.5 | 1.1111 | 0.00885 | -0.1868 | 125.548
4 | 1.1571 | 0.00962 | -0.1841 | 120.2807
4.5 | 1.2038 | 0.01034 | -0.1814 | 116.4217
5 | 1.2498 | 0.0111 | -0.1786 | 112.5946
5.5 | 1.2973 | 0.01173 | -0.176 | 110.5968
6 | 1.3451 | 0.0123 | -0.1734 | 109.3577
6.5 | 1.3923 | 0.01287 | -0.1707 | 108.1818
7 | 1.438 | 0.01348 | -0.1676 | 106.6766
7.5 | 1.4831 | 0.01411 | -0.1644 | 105.1099
8 | 1.5278 | 0.0148 | -0.1611 | 103.2297
8.5 | 1.5713 | 0.01552 | -0.1576 | 101.2436

## 79. Re 4M Mach 0.25 (2)
BIGFOIL.COM POLAR EXPORT
AF140k
AF140k |  |  |  | Cl Max: | 1.695 | at alpha= | 9.5 | deg
JavaFoil+Calcfoil stall+Eppler ext transition |  |  |  | L/D Max: | 113.639 | at alpha= | 5.5 | deg
Re: | 4000000 |  |  | Cd Min: | 0.00799 | at alpha= | -4.5 | deg
Mach: | 0.25 |  |  | Cl=0 at alpha= | -7.0763 | deg
|  |  |  | @ Cl=0.1, Cd= | 0.008158
|  |  |  | @ Cl=0.4, Cd= | 0.0085771
|  |  |  | @ Cl=0.6, Cd= | 0.0088288
alpha (deg) | Cl | Cd | Cm | Cl/Cd
-18 | -0.063 | 0.15184 | -0.082 | -0.416
-17.5 | -0.15 | 0.14643 | -0.081 | -1.023
-17 | -0.195 | 0.139 | -0.081 | -1.401
-16.5 | -0.231 | 0.1314 | -0.082 | -1.754
-16 | -0.261 | 0.12589 | -0.082 | -2.072
-15.5 | -0.287 | 0.11912 | -0.082 | -2.405
-15 | -0.308 | 0.11269 | -0.083 | -2.732
-14.5 | -0.325 | 0.10692 | -0.084 | -3.037
-14 | -0.337 | 0.10041 | -0.085 | -3.351
-13.5 | -0.343 | 0.09426 | -0.087 | -3.644
-13 | -0.345 | 0.08864 | -0.089 | -3.892
-12.5 | -0.341 | 0.08223 | -0.092 | -4.15
-12 | -0.332 | 0.07604 | -0.096 | -4.37
-11.5 | -0.318 | 0.06994 | -0.101 | -4.549
-11 | -0.299 | 0.0636 | -0.107 | -4.704
-10.5 | -0.277 | 0.05497 | -0.118 | -5.04
-10 | -0.252 | 0.04399 | -0.132 | -5.728
-9.5 | -0.23 | 0.0246 | -0.154 | -9.34
-9 | -0.198 | 0.01393 | -0.167 | -14.245
-8.5 | -0.156 | 0.01051 | -0.175 | -14.893
-8 | -0.105 | 0.00994 | -0.179 | -10.601
-7.5 | -0.05 | 0.00989 | -0.18 | -5.003
-7 | 0.009 | 0.00874 | -0.18 | 0.989
-6.5 | 0.068 | 0.0082 | -0.181 | 8.317
-6 | 0.129 | 0.00812 | -0.181 | 15.864
-5.5 | 0.19 | 0.00805 | -0.182 | 23.628
-5 | 0.252 | 0.008 | -0.182 | 31.517
-4.5 | 0.314 | 0.00799 | -0.183 | 39.363
-4 | 0.377 | 0.00854 | -0.184 | 44.109
-3.5 | 0.439 | 0.00864 | -0.184 | 50.848
-3 | 0.502 | 0.00919 | -0.185 | 54.56
-2.5 | 0.564 | 0.00864 | -0.185 | 65.246
-2 | 0.625 | 0.00896 | -0.186 | 69.776
-1.5 | 0.687 | 0.00904 | -0.186 | 75.952
-1 | 0.748 | 0.00933 | -0.186 | 80.169
-0.5 | 0.809 | 0.00961 | -0.187 | 84.194
0 | 0.868 | 0.00971 | -0.187 | 89.487
0.5 | 0.929 | 0.00992 | -0.188 | 93.634
1 | 0.989 | 0.01026 | -0.188 | 96.415
1.5 | 1.049 | 0.01061 | -0.189 | 98.863
2 | 1.109 | 0.01066 | -0.189 | 104.028
2.5 | 1.168 | 0.01107 | -0.189 | 105.522
3 | 1.227 | 0.01293 | -0.19 | 94.913
3.5 | 1.285 | 0.01262 | -0.19 | 101.851
4 | 1.341 | 0.01295 | -0.19 | 103.55
4.5 | 1.395 | 0.01282 | -0.191 | 108.875
5 | 1.448 | 0.01318 | -0.191 | 109.808
5.5 | 1.497 | 0.01317 | -0.191 | 113.639
6 | 1.541 | 0.01453 | -0.192 | 106.08
6.5 | 1.581 | 0.0167 | -0.192 | 94.637
7 | 1.616 | 0.01741 | -0.192 | 92.828
7.5 | 1.645 | 0.01812 | -0.192 | 90.813
8 | 1.669 | 0.01882 | -0.192 | 88.681
8.5 | 1.685 | 0.01963 | -0.192 | 85.862
9 | 1.694 | 0.02059 | -0.193 | 82.293
9.5 | 1.695 | 0.02159 | -0.193 | 78.528
10 | 1.687 | 0.02252 | -0.193 | 74.929
10.5 | 1.67 | 0.02378 | -0.193 | 70.238
11 | 1.644 | 0.02505 | -0.193 | 65.64
11.5 | 1.608 | 0.02646 | -0.192 | 60.774
12 | 1.563 | 0.02795 | -0.192 | 55.91
12.5 | 1.508 | 0.02939 | -0.192 | 51.307
13 | 1.443 | 0.03155 | -0.191 | 45.723
13.5 | 1.368 | 0.03427 | -0.19 | 39.912
14 | 1.277 | 0.03854 | -0.187 | 33.121
14.5 | 1.172 | 0.04516 | -0.182 | 25.948

## 80. Re 4M Mach 0.50 (1)
BIGFOIL.COM POLAR EXPORT
AF140k
AF140k |  |  |  | Cl Max: | 1.7333 | at alpha= | 10 | deg
XFOIL ncrit=9 |  |  |  | L/D Max: | 171.675 | at alpha= | -1.5 | deg
Re: | 4000000 |  |  | Cd Min: | 0.00424 | at alpha= | -1.5 | deg
Mach: | 0.5 |  |  | Cl=0 at alpha= | -6.568 | deg
|  |  |  | @ Cl=0.1, Cd= | 0.006285
|  |  |  | @ Cl=0.4, Cd= | 0.0049782
|  |  |  | @ Cl=0.6, Cd= | 0.0044051
alpha (deg) | Cl | Cd | Cm | Cl/Cd
-15 | -0.2891 | 0.12991 | -0.1345 | -2.2254
-14.5 | -0.2935 | 0.11938 | -0.1404 | -2.4585
-14 | -0.3078 | 0.10801 | -0.147 | -2.8497
-13.5 | -0.326 | 0.09679 | -0.154 | -3.3681
-13 | -0.3461 | 0.0858 | -0.1615 | -4.0338
-12.5 | -0.3693 | 0.07569 | -0.1679 | -4.8791
-12 | -0.396 | 0.06578 | -0.1743 | -6.0201
-11.5 | -0.4248 | 0.05575 | -0.1818 | -7.6197
-11 | -0.4535 | 0.04526 | -0.1908 | -10.0199
-10.5 | -0.4816 | 0.03456 | -0.2005 | -13.9352
-10 | -0.5029 | 0.02282 | -0.2141 | -22.0377
-9.5 | -0.4554 | 0.01277 | -0.2345 | -35.6617
-9 | -0.3802 | 0.01039 | -0.2353 | -36.5929
-8.5 | -0.3032 | 0.00922 | -0.2346 | -32.885
-8 | -0.2251 | 0.00843 | -0.234 | -26.7023
-7.5 | -0.1466 | 0.0078 | -0.234 | -18.7949
-7 | -0.068 | 0.00727 | -0.2343 | -9.3535
-6.5 | 0.0107 | 0.0068 | -0.2351 | 1.5735
-6 | 0.0934 | 0.00632 | -0.237 | 14.7785
-5.5 | 0.165 | 0.00594 | -0.2368 | 27.7778
-5 | 0.2376 | 0.0056 | -0.2371 | 42.4286
-4.5 | 0.3131 | 0.00529 | -0.2383 | 59.1871
-4 | 0.3876 | 0.00502 | -0.2395 | 77.2112
-3.5 | 0.4559 | 0.00479 | -0.2394 | 95.1775
-3 | 0.5281 | 0.00458 | -0.2403 | 115.3057
-2.5 | 0.5972 | 0.00441 | -0.2405 | 135.4195
-2 | 0.6654 | 0.00429 | -0.2405 | 155.1049
-1.5 | 0.7279 | 0.00424 | -0.2392 | 171.6745
-1 | 0.7336 | 0.0048 | -0.225 | 152.8333
-0.5 | 0.7628 | 0.00558 | -0.2165 | 136.7025
0 | 0.8133 | 0.00608 | -0.2127 | 133.7664
0.5 | 0.8656 | 0.0066 | -0.2093 | 131.1515
1 | 0.92 | 0.00709 | -0.2063 | 129.7602
1.5 | 0.979 | 0.00746 | -0.2042 | 131.2332
2.5 | 1.0874 | 0.00874 | -0.1978 | 124.4165
3 | 1.1413 | 0.00946 | -0.1944 | 120.6448
3.5 | 1.1911 | 0.01042 | -0.1901 | 114.309
4 | 1.2383 | 0.01147 | -0.1851 | 107.9599
4.5 | 1.2856 | 0.01258 | -0.18 | 102.194
5 | 1.3356 | 0.0136 | -0.1752 | 98.2059
5.5 | 1.3877 | 0.01451 | -0.1705 | 95.6375
6 | 1.4393 | 0.01546 | -0.1654 | 93.0983
6.5 | 1.4918 | 0.01643 | -0.1603 | 90.7973
7 | 1.5416 | 0.01755 | -0.1544 | 87.8405
7.5 | 1.5905 | 0.01881 | -0.1482 | 84.5561
8 | 1.6345 | 0.02036 | -0.1411 | 80.28
8.5 | 1.6768 | 0.02214 | -0.1336 | 75.7362
9 | 1.7118 | 0.02442 | -0.1252 | 70.0983
9.5 | 1.7332 | 0.02768 | -0.1154 | 62.6156
10 | 1.7333 | 0.03213 | -0.1044 | 53.9465
10.5 | 1.6953 | 0.04027 | -0.093 | 42.0983
11 | 1.6638 | 0.04904 | -0.0857 | 33.9274
11.5 | 1.6272 | 0.05944 | -0.0819 | 27.3755
12 | 1.583 | 0.07178 | -0.0818 | 22.0535
12.5 | 1.5329 | 0.08597 | -0.0851 | 17.8306
13 | 1.4901 | 0.10048 | -0.0907 | 14.8298

## 81. Re 4M Mach 0.50 (2)
BIGFOIL.COM POLAR EXPORT
AF140k
AF140k |  |  |  | Cl Max: | 1.656 | at alpha= | 6.5 | deg
JavaFoil+Calcfoil stall+Eppler ext transition |  |  |  | L/D Max: | 115.781 | at alpha= | 2 | deg
Re: | 4000000 |  |  | Cd Min: | 0.00798 | at alpha= | -4.5 | deg
Mach: | 0.5 |  |  | Cl=0 at alpha= | -7.0833 | deg
|  |  |  | @ Cl=0.1, Cd= | 0.0092675
|  |  |  | @ Cl=0.4, Cd= | 0.0081811
|  |  |  | @ Cl=0.6, Cd= | 0.0091314
alpha (deg) | Cl | Cd | Cm | Cl/Cd
-20 | -0.704 | 0.14829 | -0.103 | -4.748
-19.5 | -0.677 | 0.14458 | -0.103 | -4.683
-19 | -0.65 | 0.13916 | -0.102 | -4.671
-18.5 | -0.623 | 0.13441 | -0.102 | -4.634
-18 | -0.596 | 0.12973 | -0.102 | -4.593
-17.5 | -0.569 | 0.12456 | -0.101 | -4.564
-17 | -0.541 | 0.1206 | -0.101 | -4.489
-16.5 | -0.514 | 0.11724 | -0.101 | -4.386
-16 | -0.487 | 0.11203 | -0.1 | -4.347
-15.5 | -0.46 | 0.10853 | -0.1 | -4.236
-15 | -0.432 | 0.10428 | -0.099 | -4.147
-14.5 | -0.405 | 0.09988 | -0.099 | -4.056
-14 | -0.378 | 0.09481 | -0.098 | -3.985
-13.5 | -0.351 | 0.0914 | -0.097 | -3.835
-13 | -0.323 | 0.08878 | -0.097 | -3.641
-12.5 | -0.296 | 0.08257 | -0.097 | -3.586
-12 | -0.269 | 0.0799 | -0.096 | -3.364
-11.5 | -0.242 | 0.07459 | -0.099 | -3.242
-11 | -0.214 | 0.0708 | -0.099 | -3.03
-10.5 | -0.187 | 0.06794 | -0.099 | -2.755
-10 | -0.16 | 0.06532 | -0.096 | -2.445
-9.5 | -0.133 | 0.06192 | -0.098 | -2.14
-9 | -0.105 | 0.05976 | -0.097 | -1.76
-8.5 | -0.078 | 0.05778 | -0.095 | -1.347
-8 | -0.068 | 0.05423 | -0.099 | -1.25
-7.5 | -0.04 | 0.04632 | -0.119 | -0.857
-7 | 0.008 | 0.01507 | -0.185 | 0.556
-6.5 | 0.073 | 0.00988 | -0.201 | 7.352
-6 | 0.14 | 0.00836 | -0.203 | 16.767
-5.5 | 0.209 | 0.0081 | -0.203 | 25.799
-5 | 0.279 | 0.00805 | -0.204 | 34.658
-4.5 | 0.349 | 0.00798 | -0.204 | 43.76
-4 | 0.42 | 0.00826 | -0.205 | 50.802
-3.5 | 0.49 | 0.00872 | -0.206 | 56.141
-3 | 0.56 | 0.00904 | -0.206 | 61.953
-2.5 | 0.63 | 0.0092 | -0.207 | 68.413
-2 | 0.699 | 0.00923 | -0.207 | 75.678
-1.5 | 0.767 | 0.00954 | -0.208 | 80.411
-1 | 0.835 | 0.00988 | -0.208 | 84.521
-0.5 | 0.903 | 0.01012 | -0.209 | 89.271
0 | 0.969 | 0.00997 | -0.209 | 97.175
0.5 | 1.036 | 0.01029 | -0.21 | 100.718
1 | 1.103 | 0.01039 | -0.21 | 106.134
1.5 | 1.169 | 0.01075 | -0.211 | 108.757
2 | 1.235 | 0.01067 | -0.211 | 115.781
2.5 | 1.3 | 0.01374 | -0.211 | 94.596
3 | 1.365 | 0.01406 | -0.212 | 97.021
3.5 | 1.428 | 0.01446 | -0.212 | 98.763
4 | 1.488 | 0.01489 | -0.213 | 99.877
4.5 | 1.542 | 0.01538 | -0.213 | 100.276
5 | 1.592 | 0.016 | -0.213 | 99.497
5.5 | 1.632 | 0.01675 | -0.213 | 97.438
6 | 1.654 | 0.01983 | -0.214 | 83.438
6.5 | 1.656 | 0.02099 | -0.214 | 78.891
7 | 1.617 | 0.02229 | -0.214 | 72.524
7.5 | 1.478 | 0.02483 | -0.214 | 59.531
8 | 0.997 | 0.02746 | -0.214 | 36.297
8.5 | 1.028 | 0.02842 | -0.214 | 36.158
9 | 1.059 | 0.02895 | -0.214 | 36.58
9.5 | 1.088 | 0.03077 | -0.213 | 35.369
10 | 1.117 | 0.0324 | -0.213 | 34.471
10.5 | 1.146 | 0.03365 | -0.213 | 34.047
11 | 1.172 | 0.03594 | -0.212 | 32.595
11.5 | 1.191 | 0.0388 | -0.21 | 30.706

## 82. Re 5M Mach 0.00 (1)
BIGFOIL.COM POLAR EXPORT
AF140k
AF140k |  |  |  | Cl Max: | 2.0876 | at alpha= | 19.5 | deg
XFOIL ncrit=9 |  |  |  | L/D Max: | 168.381 | at alpha= | -1.5 | deg
Re: | 5000000 |  |  | Cd Min: | 0.00378 | at alpha= | -2 | deg
Mach: | 0 |  |  | Cl=0 at alpha= | -7.0153 | deg
|  |  |  | @ Cl=0.1, Cd= | 0.0052171
|  |  |  | @ Cl=0.4, Cd= | 0.0041816
|  |  |  | @ Cl=0.6, Cd= | 0.0037875
alpha (deg) | Cl | Cd | Cm | Cl/Cd
-20 | -0.7525 | 0.12104 | -0.0971 | -6.217
-19.5 | -0.9133 | 0.08683 | -0.1174 | -10.5183
-19 | -1.0694 | 0.05599 | -0.1392 | -19.0998
-18.5 | -1.1341 | 0.03978 | -0.152 | -28.5093
-18 | -1.1472 | 0.03051 | -0.1606 | -37.6008
-17.5 | -1.1338 | 0.02468 | -0.1673 | -45.94
-17 | -1.107 | 0.02085 | -0.1724 | -53.0935
-16.5 | -1.0686 | 0.01813 | -0.1774 | -58.941
-16 | -1.0232 | 0.01619 | -0.1807 | -63.1995
-15.5 | -0.9742 | 0.01479 | -0.1828 | -65.8688
-15 | -0.922 | 0.0137 | -0.1845 | -67.2993
-14.5 | -0.8679 | 0.01282 | -0.1861 | -67.6989
-14 | -0.8124 | 0.012 | -0.1878 | -67.7
-13.5 | -0.7564 | 0.0112 | -0.1895 | -67.5357
-13 | -0.7007 | 0.01059 | -0.1907 | -66.1662
-12.5 | -0.6447 | 0.00993 | -0.1919 | -64.9245
-12 | -0.588 | 0.00939 | -0.193 | -62.6198
-11.5 | -0.5307 | 0.00884 | -0.1942 | -60.0339
-11 | -0.4727 | 0.00841 | -0.1954 | -56.2069
-10.5 | -0.4141 | 0.00793 | -0.1966 | -52.2194
-10 | -0.355 | 0.00754 | -0.1979 | -47.0822
-9.5 | -0.2959 | 0.00716 | -0.1991 | -41.3268
-9 | -0.2361 | 0.00681 | -0.2004 | -34.6696
-8.5 | -0.1758 | 0.00652 | -0.2017 | -26.9632
-8 | -0.1157 | 0.00627 | -0.203 | -18.453
-7.5 | -0.0569 | 0.00597 | -0.2039 | -9.531
-7 | 0.0018 | 0.00565 | -0.2047 | 0.31858
-6.5 | 0.0612 | 0.00537 | -0.2056 | 11.3966
-6 | 0.1221 | 0.00513 | -0.2069 | 23.8012
-5.5 | 0.1808 | 0.0049 | -0.2076 | 36.898
-5 | 0.2397 | 0.00468 | -0.2084 | 51.2179
-4.5 | 0.2994 | 0.00447 | -0.2093 | 66.9799
-4 | 0.3589 | 0.0043 | -0.2102 | 83.4651
-3.5 | 0.4179 | 0.00413 | -0.2109 | 101.1864
-3 | 0.4764 | 0.00399 | -0.2115 | 119.3985
-2.5 | 0.5351 | 0.00386 | -0.2121 | 138.6269
-2 | 0.5921 | 0.00378 | -0.2123 | 156.6402
-1.5 | 0.6449 | 0.00383 | -0.2114 | 168.3812
-1 | 0.6792 | 0.00435 | -0.2063 | 156.1379
-0.5 | 0.7167 | 0.00494 | -0.2022 | 145.081
0 | 0.7612 | 0.00539 | -0.1996 | 141.2245
0.5 | 0.8109 | 0.00568 | -0.1982 | 142.7641
1 | 0.8621 | 0.00592 | -0.1971 | 145.625
1.5 | 0.9094 | 0.00638 | -0.1953 | 142.5392
2 | 0.9556 | 0.00691 | -0.1932 | 138.2923
2.5 | 1.0021 | 0.00735 | -0.1912 | 136.3401
3 | 1.0485 | 0.00785 | -0.1891 | 133.5669
3.5 | 1.094 | 0.0085 | -0.1869 | 128.7059
4 | 1.1403 | 0.00915 | -0.1849 | 124.623
4.5 | 1.187 | 0.00975 | -0.1829 | 121.7436
5 | 1.2338 | 0.01031 | -0.181 | 119.6702
6 | 1.328 | 0.01126 | -0.1772 | 117.9396
6.5 | 1.3733 | 0.01174 | -0.175 | 116.9761
7 | 1.4184 | 0.01221 | -0.1727 | 116.1671
7.5 | 1.4631 | 0.01271 | -0.1704 | 115.1141
8 | 1.507 | 0.01323 | -0.168 | 113.9078
8.5 | 1.5504 | 0.01376 | -0.1655 | 112.6744
9 | 1.5911 | 0.01437 | -0.1625 | 110.7237
9.5 | 1.6312 | 0.01499 | -0.1594 | 108.8192
11 | 1.7416 | 0.01706 | -0.1487 | 102.0868
11.5 | 1.7783 | 0.01787 | -0.1453 | 99.5132
12 | 1.8117 | 0.01881 | -0.1414 | 96.3158
12.5 | 1.8427 | 0.01991 | -0.1371 | 92.5515
13 | 1.8743 | 0.02097 | -0.1331 | 89.3801
13.5 | 1.9033 | 0.02216 | -0.1288 | 85.889
14 | 1.9306 | 0.02349 | -0.1244 | 82.1882
14.5 | 1.9548 | 0.02502 | -0.1197 | 78.1295
15 | 1.9759 | 0.02678 | -0.1148 | 73.7827
15.5 | 1.9982 | 0.02851 | -0.1103 | 70.0877
16 | 2.0191 | 0.03043 | -0.1059 | 66.3523
16.5 | 2.0369 | 0.03266 | -0.1014 | 62.3668
17 | 2.0514 | 0.03526 | -0.0969 | 58.1792
17.5 | 2.0623 | 0.0383 | -0.0925 | 53.846
18 | 2.0696 | 0.04188 | -0.0883 | 49.4174
18.5 | 2.0788 | 0.04546 | -0.0849 | 45.7281
19 | 2.0848 | 0.04958 | -0.0818 | 42.0492
19.5 | 2.0876 | 0.05428 | -0.0791 | 38.4598
20 | 2.0851 | 0.0598 | -0.077 | 34.8679

## 83. Re 5M Mach 0.00 (2)
BIGFOIL.COM POLAR EXPORT
AF140k
AF140k |  |  |  | Cl Max: | 1.736 | at alpha= | 11 | deg
JavaFoil+Calcfoil stall+Eppler ext transition |  |  |  | L/D Max: | 115.593 | at alpha= | 6 | deg
Re: | 5000000 |  |  | Cd Min: | 0.0083 | at alpha= | -4.5 | deg
Mach: | 0 |  |  | Cl=0 at alpha= | -7.0714 | deg
|  |  |  | @ Cl=0.1, Cd= | 0.0084754
|  |  |  | @ Cl=0.4, Cd= | 0.0089167
|  |  |  | @ Cl=0.6, Cd= | 0.009573
alpha (deg) | Cl | Cd | Cm | Cl/Cd
-20 | -0.429 | 0.16567 | -0.081 | -2.589
-19.5 | -0.437 | 0.15794 | -0.082 | -2.77
-19 | -0.445 | 0.15106 | -0.082 | -2.947
-18.5 | -0.452 | 0.14534 | -0.083 | -3.111
-18 | -0.458 | 0.13722 | -0.084 | -3.339
-17.5 | -0.463 | 0.13057 | -0.085 | -3.544
-17 | -0.466 | 0.1252 | -0.085 | -3.72
-16.5 | -0.467 | 0.11821 | -0.087 | -3.952
-16 | -0.467 | 0.11178 | -0.088 | -4.176
-15.5 | -0.464 | 0.10582 | -0.09 | -4.388
-15 | -0.459 | 0.09987 | -0.092 | -4.6
-14.5 | -0.452 | 0.09431 | -0.093 | -4.792
-14 | -0.442 | 0.0884 | -0.096 | -5.001
-13.5 | -0.43 | 0.08164 | -0.1 | -5.266
-13 | -0.415 | 0.07548 | -0.104 | -5.494
-12.5 | -0.398 | 0.06757 | -0.111 | -5.888
-12 | -0.379 | 0.0591 | -0.118 | -6.405
-11.5 | -0.358 | 0.04821 | -0.128 | -7.434
-11 | -0.339 | 0.0338 | -0.141 | -10.037
-10.5 | -0.317 | 0.02136 | -0.153 | -14.852
-10 | -0.287 | 0.01455 | -0.16 | -19.745
-9.5 | -0.249 | 0.01155 | -0.165 | -21.565
-9 | -0.208 | 0.00985 | -0.171 | -21.117
-8.5 | -0.157 | 0.00968 | -0.173 | -16.26
-8 | -0.104 | 0.00849 | -0.173 | -12.242
-7.5 | -0.048 | 0.00855 | -0.174 | -5.672
-7 | 0.008 | 0.00855 | -0.175 | 0.987
-6.5 | 0.066 | 0.00851 | -0.175 | 7.804
-6 | 0.125 | 0.00845 | -0.176 | 14.832
-5.5 | 0.185 | 0.00843 | -0.176 | 21.914
-5 | 0.245 | 0.0088 | -0.177 | 27.806
-4.5 | 0.305 | 0.0083 | -0.177 | 36.753
-4 | 0.365 | 0.00873 | -0.178 | 41.848
-3.5 | 0.425 | 0.00905 | -0.178 | 46.996
-3 | 0.486 | 0.00919 | -0.179 | 52.835
-2.5 | 0.546 | 0.00915 | -0.179 | 59.672
-2 | 0.606 | 0.00962 | -0.18 | 62.957
-1.5 | 0.665 | 0.00922 | -0.18 | 72.121
-1 | 0.724 | 0.00941 | -0.181 | 76.963
-0.5 | 0.783 | 0.00929 | -0.181 | 84.367
0 | 0.841 | 0.00943 | -0.181 | 89.171
0.5 | 0.9 | 0.00971 | -0.182 | 92.719
1 | 0.959 | 0.00999 | -0.182 | 95.948
1.5 | 1.017 | 0.01028 | -0.183 | 98.88
2 | 1.075 | 0.01049 | -0.183 | 102.456
2.5 | 1.132 | 0.01095 | -0.183 | 103.403
3 | 1.19 | 0.01261 | -0.184 | 94.321
3.5 | 1.246 | 0.01287 | -0.184 | 96.849
4 | 1.301 | 0.01322 | -0.185 | 98.419
4.5 | 1.355 | 0.01296 | -0.185 | 104.556
5 | 1.406 | 0.0127 | -0.185 | 110.746
5.5 | 1.456 | 0.01304 | -0.185 | 111.66
6 | 1.501 | 0.01299 | -0.186 | 115.593
6.5 | 1.544 | 0.0135 | -0.186 | 114.375
7 | 1.583 | 0.01591 | -0.186 | 99.51
7.5 | 1.618 | 0.01648 | -0.186 | 98.166
8 | 1.649 | 0.01714 | -0.186 | 96.215
8.5 | 1.676 | 0.01776 | -0.187 | 94.407
9 | 1.698 | 0.01834 | -0.187 | 92.614
9.5 | 1.715 | 0.01918 | -0.187 | 89.426
10 | 1.728 | 0.02001 | -0.187 | 86.324
10.5 | 1.734 | 0.02077 | -0.187 | 83.525
11 | 1.736 | 0.02164 | -0.187 | 80.218
11.5 | 1.733 | 0.0226 | -0.187 | 76.685
12 | 1.724 | 0.02364 | -0.187 | 72.902
12.5 | 1.71 | 0.02476 | -0.187 | 69.058
13 | 1.692 | 0.02588 | -0.187 | 65.352
13.5 | 1.669 | 0.02702 | -0.186 | 61.762
14 | 1.641 | 0.02842 | -0.186 | 57.737
14.5 | 1.609 | 0.03002 | -0.186 | 53.587
15 | 1.573 | 0.03175 | -0.185 | 49.56
15.5 | 1.533 | 0.03409 | -0.184 | 44.972
16 | 1.486 | 0.03684 | -0.183 | 40.329

## 84. Re 5M Mach 0.00 (3)
BIGFOIL.COM POLAR EXPORT
AF140k
AF140k |  |  |  | Cl Max: | 2.0278 | at alpha= | 18 | deg
NF |  |  |  | L/D Max: | 160.758 | at alpha= | 2.5 | deg
Re: | 5000000 |  |  | Cd Min: | 0.004584 | at alpha= | -3 | deg
Mach: | 0 |  |  | Cl=0 at alpha= | -6.9803 | deg
|  |  |  | @ Cl=0.1, Cd= | 0.0054795
|  |  |  | @ Cl=0.4, Cd= | 0.0046508
|  |  |  | @ Cl=0.6, Cd= | 0.0046986
alpha (deg) | Cl | Cd | Cm | Cl/Cd
-20 | -0.50882 | 0.19527 | -0.043435 | -2.6058
-19.5 | -0.51637 | 0.17994 | -0.051438 | -2.8697
-19 | -0.5268 | 0.16346 | -0.05961 | -3.2228
-18.5 | -0.54982 | 0.14301 | -0.067767 | -3.8446
-18 | -0.6273 | 0.11336 | -0.088385 | -5.5337
-17.5 | -1.147 | 0.024879 | -0.15972 | -46.1034
-17 | -1.0964 | 0.021257 | -0.16864 | -51.5791
-16.5 | -1.0486 | 0.019103 | -0.17108 | -54.8897
-16 | -1.0051 | 0.017471 | -0.17207 | -57.5288
-15.5 | -0.95881 | 0.016135 | -0.17299 | -59.4233
-15 | -0.90916 | 0.014971 | -0.17394 | -60.7277
-14.5 | -0.85723 | 0.013925 | -0.17487 | -61.5584
-14 | -0.80391 | 0.012976 | -0.17579 | -61.9532
-13.5 | -0.74979 | 0.012111 | -0.1767 | -61.9081
-13 | -0.69515 | 0.011323 | -0.17759 | -61.3942
-12.5 | -0.64007 | 0.010603 | -0.17846 | -60.3652
-12 | -0.58445 | 0.0099462 | -0.17931 | -58.7609
-11.5 | -0.52817 | 0.009346 | -0.18014 | -56.513
-11 | -0.47119 | 0.0087983 | -0.18096 | -53.5549
-10.5 | -0.41357 | 0.0082991 | -0.18179 | -49.8334
-10 | -0.35546 | 0.0078448 | -0.18262 | -45.312
-9.5 | -0.29704 | 0.0074316 | -0.18347 | -39.9698
-9 | -0.23843 | 0.007056 | -0.18433 | -33.7917
-8.5 | -0.17944 | 0.0067165 | -0.18515 | -26.716
-8 | -0.1202 | 0.0064108 | -0.18595 | -18.7501
-7.5 | -0.061196 | 0.0061315 | -0.18674 | -9.9805
-7 | -0.0023109 | 0.0058749 | -0.18748 | -0.39335
-6.5 | 0.056472 | 0.0056398 | -0.18817 | 10.013
-6 | 0.11516 | 0.0054236 | -0.18884 | 21.2327
-5.5 | 0.17378 | 0.0052237 | -0.18951 | 33.2684
-5 | 0.23233 | 0.0050409 | -0.19015 | 46.0893
-4.5 | 0.29071 | 0.0048794 | -0.19074 | 59.5779
-4 | 0.34878 | 0.0047435 | -0.19124 | 73.5278
-3.5 | 0.40639 | 0.0046392 | -0.19159 | 87.5995
-3 | 0.46316 | 0.004584 | -0.19172 | 101.0384
-2.5 | 0.51863 | 0.0045888 | -0.19157 | 113.0213
-2 | 0.57293 | 0.0046374 | -0.19108 | 123.5446
-1.5 | 0.62517 | 0.0047555 | -0.19033 | 131.4627
-1 | 0.67592 | 0.0049423 | -0.18941 | 136.7612
-0.5 | 0.72772 | 0.005166 | -0.18857 | 140.8682
0 | 0.7803 | 0.0054017 | -0.18792 | 144.4544
0.5 | 0.83418 | 0.0056022 | -0.18754 | 148.9026
1 | 0.88817 | 0.0057763 | -0.18722 | 153.7604
1.5 | 0.9417 | 0.0059791 | -0.18678 | 157.4995
2 | 0.99482 | 0.0062276 | -0.18625 | 159.7426
2.5 | 1.0473 | 0.0065145 | -0.18564 | 160.7576
3 | 1.099 | 0.0068617 | -0.18483 | 160.1651
3.5 | 1.1492 | 0.0073021 | -0.18369 | 157.3804
4 | 1.1973 | 0.0078536 | -0.18212 | 152.4485
4.5 | 1.2435 | 0.0084835 | -0.18036 | 146.5738
5 | 1.2903 | 0.0090233 | -0.17875 | 142.9984
5.5 | 1.3367 | 0.0094753 | -0.1769 | 141.0714
6 | 1.3813 | 0.0098823 | -0.17452 | 139.7757
6.5 | 1.4254 | 0.010391 | -0.1722 | 137.1749
7 | 1.4687 | 0.011027 | -0.16978 | 133.1992
7.5 | 1.5094 | 0.011802 | -0.16691 | 127.8995
8 | 1.5474 | 0.01265 | -0.16374 | 122.3264
8.5 | 1.5853 | 0.013437 | -0.16059 | 117.9761
9 | 1.6232 | 0.014187 | -0.15741 | 114.4128
9.5 | 1.6606 | 0.014956 | -0.15409 | 111.0321
10 | 1.6971 | 0.015765 | -0.15064 | 107.648
10.5 | 1.7324 | 0.016629 | -0.14707 | 104.1855
11 | 1.7665 | 0.017561 | -0.14335 | 100.5936
11.5 | 1.799 | 0.018575 | -0.13949 | 96.8496
12 | 1.8297 | 0.019685 | -0.1355 | 92.9508
12.5 | 1.8585 | 0.020907 | -0.13136 | 88.8943
13 | 1.8852 | 0.022264 | -0.1271 | 84.6728
13.5 | 1.9097 | 0.023786 | -0.12273 | 80.2886
14 | 1.9321 | 0.025499 | -0.11829 | 75.7703
14.5 | 1.9523 | 0.027429 | -0.11386 | 71.1771
15 | 1.9705 | 0.029592 | -0.10951 | 66.5884
15.5 | 1.9868 | 0.032003 | -0.10526 | 62.0801
16 | 2.0009 | 0.034685 | -0.10113 | 57.6875
16.5 | 2.0125 | 0.037701 | -0.097134 | 53.3817
17 | 2.0212 | 0.041168 | -0.093369 | 49.096
17.5 | 2.0263 | 0.045218 | -0.09 | 44.8116
18 | 2.0278 | 0.049919 | -0.087109 | 40.6222
18.5 | 2.0259 | 0.055293 | -0.084672 | 36.6383
19 | 2.0204 | 0.061433 | -0.082785 | 32.8879
19.5 | 2.0109 | 0.068506 | -0.081723 | 29.3537
20 | 1.9966 | 0.076594 | -0.081671 | 26.0667

## 85. Re 5M Mach 0.10 (1)
BIGFOIL.COM POLAR EXPORT
AF140k
AF140k |  |  |  | Cl Max: | 2.0774 | at alpha= | 19 | deg
XFOIL ncrit=9 |  |  |  | L/D Max: | 168.672 | at alpha= | -1.5 | deg
Re: | 5000000 |  |  | Cd Min: | 0.00379 | at alpha= | -2 | deg
Mach: | 0.1 |  |  | Cl=0 at alpha= | -7.0051 | deg
|  |  |  | @ Cl=0.1, Cd= | 0.0052357
|  |  |  | @ Cl=0.4, Cd= | 0.0041962
|  |  |  | @ Cl=0.6, Cd= | 0.0037947
alpha (deg) | Cl | Cd | Cm | Cl/Cd
-20 | -0.6795 | 0.13522 | -0.0915 | -5.0251
-19.5 | -0.7498 | 0.11439 | -0.1036 | -6.5548
-19 | -0.8977 | 0.08309 | -0.1229 | -10.8039
-18.5 | -1.0453 | 0.05409 | -0.144 | -19.3252
-18 | -1.1107 | 0.03831 | -0.156 | -28.9924
-17.5 | -1.1197 | 0.02928 | -0.1649 | -38.2411
-17 | -1.1031 | 0.02361 | -0.1717 | -46.7217
-16.5 | -1.0771 | 0.01994 | -0.1764 | -54.0171
-16 | -1.0318 | 0.01737 | -0.1818 | -59.4013
-15.5 | -0.9845 | 0.01558 | -0.1843 | -63.19
-15 | -0.9328 | 0.01424 | -0.1862 | -65.5056
-14.5 | -0.8786 | 0.01321 | -0.1878 | -66.5102
-14 | -0.8222 | 0.01238 | -0.1894 | -66.4136
-13.5 | -0.7656 | 0.01152 | -0.191 | -66.4583
-13 | -0.7095 | 0.0108 | -0.1922 | -65.6944
-12.5 | -0.6527 | 0.01015 | -0.1933 | -64.3054
-12 | -0.5954 | 0.00953 | -0.1944 | -62.4764
-11.5 | -0.5374 | 0.00898 | -0.1955 | -59.8441
-11 | -0.4786 | 0.0085 | -0.1967 | -56.3059
-10.5 | -0.4193 | 0.00801 | -0.1979 | -52.3471
-10 | -0.3596 | 0.00763 | -0.1991 | -47.1298
-9.5 | -0.2998 | 0.00722 | -0.2003 | -41.5235
-9 | -0.2393 | 0.00686 | -0.2016 | -34.8834
-8.5 | -0.1784 | 0.00657 | -0.2029 | -27.1537
-8 | -0.118 | 0.00631 | -0.2041 | -18.7005
-7.5 | -0.0587 | 0.00601 | -0.205 | -9.7671
-7 | 0.0006 | 0.00569 | -0.2058 | 0.10545
-6.5 | 0.0604 | 0.00539 | -0.2067 | 11.2059
-6 | 0.122 | 0.00515 | -0.208 | 23.6893
-5 | 0.2403 | 0.0047 | -0.2094 | 51.1277
-4.5 | 0.3004 | 0.00449 | -0.2104 | 66.9042
-4 | 0.3603 | 0.00431 | -0.2112 | 83.5963
-3.5 | 0.4196 | 0.00414 | -0.2119 | 101.3527
-3 | 0.4786 | 0.004 | -0.2125 | 119.65
-2.5 | 0.5377 | 0.00387 | -0.2131 | 138.9406
-2 | 0.595 | 0.00379 | -0.2133 | 156.9921
-1.5 | 0.6477 | 0.00384 | -0.2123 | 168.6719
-1 | 0.6818 | 0.00437 | -0.2071 | 156.0183
-0.5 | 0.7193 | 0.00495 | -0.2029 | 145.3131
0 | 0.7636 | 0.00541 | -0.2002 | 141.146
0.5 | 0.8132 | 0.00571 | -0.1987 | 142.4168
1 | 0.8647 | 0.00594 | -0.1976 | 145.5724
1.5 | 0.9113 | 0.00639 | -0.1955 | 142.6135
2 | 0.9559 | 0.00692 | -0.1929 | 138.1358
2.5 | 1.0028 | 0.00737 | -0.1909 | 136.0651
3 | 1.0505 | 0.00788 | -0.189 | 133.3122
3.5 | 1.097 | 0.00855 | -0.187 | 128.3041
4 | 1.1438 | 0.0092 | -0.185 | 124.3261
4.5 | 1.1906 | 0.00982 | -0.1829 | 121.2424
5 | 1.2379 | 0.01038 | -0.181 | 119.2582
5.5 | 1.2854 | 0.01088 | -0.1791 | 118.1434
6 | 1.3319 | 0.01135 | -0.1769 | 117.348
6.5 | 1.3776 | 0.01184 | -0.1746 | 116.3514
7 | 1.4234 | 0.01232 | -0.1723 | 115.5357
7.5 | 1.4685 | 0.01283 | -0.1699 | 114.4583
8 | 1.5126 | 0.01337 | -0.1674 | 113.1339
8.5 | 1.5555 | 0.01393 | -0.1646 | 111.6655
9 | 1.5965 | 0.01455 | -0.1615 | 109.7251
9.5 | 1.637 | 0.01521 | -0.1584 | 107.6266
11.5 | 1.7848 | 0.0182 | -0.1436 | 98.0659
12 | 1.8169 | 0.01925 | -0.1393 | 94.3844
12.5 | 1.8491 | 0.02036 | -0.1351 | 90.8202
13 | 1.8794 | 0.02151 | -0.1307 | 87.3733
13.5 | 1.9093 | 0.02276 | -0.1264 | 83.8884
14 | 1.9342 | 0.02426 | -0.1215 | 79.7279
14.5 | 1.9569 | 0.02598 | -0.1164 | 75.3233
15 | 1.9814 | 0.02764 | -0.1119 | 71.686
15.5 | 2.0021 | 0.02957 | -0.1071 | 67.7071
16 | 2.0208 | 0.03178 | -0.1024 | 63.5872
16.5 | 2.0364 | 0.03434 | -0.0977 | 59.3011
17 | 2.0485 | 0.03731 | -0.093 | 54.9049
17.5 | 2.0587 | 0.04066 | -0.0887 | 50.6321
18 | 2.0682 | 0.04427 | -0.085 | 46.7179
18.5 | 2.0752 | 0.04832 | -0.0816 | 42.947
19 | 2.0774 | 0.05313 | -0.0787 | 39.1003
19.5 | 2.0753 | 0.05866 | -0.0763 | 35.3785
20 | 2.0673 | 0.06517 | -0.0746 | 31.7217

## 86. Re 5M Mach 0.10 (2)
BIGFOIL.COM POLAR EXPORT
AF140k
AF140k |  |  |  | Cl Max: | 1.729 | at alpha= | 10.5 | deg
JavaFoil+Calcfoil stall+Eppler ext transition |  |  |  | L/D Max: | 115.249 | at alpha= | 6 | deg
Re: | 5000000 |  |  | Cd Min: | 0.00812 | at alpha= | -5 | deg
Mach: | 0.1 |  |  | Cl=0 at alpha= | -7.0702 | deg
|  |  |  | @ Cl=0.1, Cd= | 0.0085197
|  |  |  | @ Cl=0.4, Cd= | 0.0089177
|  |  |  | @ Cl=0.6, Cd= | 0.009007
alpha (deg) | Cl | Cd | Cm | Cl/Cd
-20 | -0.388 | 0.16755 | -0.081 | -2.317
-19.5 | -0.399 | 0.16113 | -0.081 | -2.476
-19 | -0.409 | 0.15318 | -0.082 | -2.672
-18.5 | -0.419 | 0.1472 | -0.083 | -2.845
-18 | -0.427 | 0.13954 | -0.083 | -3.061
-17.5 | -0.434 | 0.13336 | -0.084 | -3.257
-17 | -0.44 | 0.12638 | -0.085 | -3.483
-16.5 | -0.444 | 0.12062 | -0.086 | -3.682
-16 | -0.446 | 0.11405 | -0.087 | -3.914
-15.5 | -0.446 | 0.10737 | -0.089 | -4.158
-15 | -0.444 | 0.10127 | -0.091 | -4.384
-14.5 | -0.439 | 0.09566 | -0.092 | -4.588
-14 | -0.431 | 0.09014 | -0.094 | -4.78
-13.5 | -0.42 | 0.08428 | -0.097 | -4.984
-13 | -0.407 | 0.07722 | -0.102 | -5.27
-12.5 | -0.391 | 0.07074 | -0.107 | -5.521
-12 | -0.372 | 0.06243 | -0.115 | -5.965
-11.5 | -0.352 | 0.05302 | -0.123 | -6.637
-11 | -0.334 | 0.03768 | -0.138 | -8.858
-10.5 | -0.31 | 0.02623 | -0.148 | -11.828
-10 | -0.284 | 0.01629 | -0.159 | -17.426
-9.5 | -0.248 | 0.01189 | -0.166 | -20.882
-9 | -0.208 | 0.00991 | -0.172 | -20.996
-8.5 | -0.157 | 0.00983 | -0.173 | -16.015
-8 | -0.104 | 0.00848 | -0.174 | -12.287
-7.5 | -0.049 | 0.00856 | -0.175 | -5.682
-7 | 0.008 | 0.00857 | -0.175 | 0.989
-6.5 | 0.067 | 0.00857 | -0.176 | 7.791
-6 | 0.126 | 0.00848 | -0.177 | 14.836
-5.5 | 0.186 | 0.00845 | -0.177 | 21.971
-5 | 0.246 | 0.00812 | -0.178 | 30.257
-4.5 | 0.306 | 0.00831 | -0.178 | 36.877
-4 | 0.367 | 0.00875 | -0.179 | 41.935
-3.5 | 0.428 | 0.00906 | -0.179 | 47.178
-3 | 0.488 | 0.00921 | -0.18 | 52.979
-2.5 | 0.549 | 0.00916 | -0.18 | 59.901
-2 | 0.609 | 0.00898 | -0.181 | 67.785
-1.5 | 0.668 | 0.00925 | -0.181 | 72.26
-1 | 0.728 | 0.00944 | -0.181 | 77.094
-0.5 | 0.787 | 0.00958 | -0.182 | 82.195
0 | 0.846 | 0.00945 | -0.182 | 89.433
0.5 | 0.905 | 0.00976 | -0.183 | 92.724
1 | 0.963 | 0.01002 | -0.183 | 96.141
1.5 | 1.022 | 0.01033 | -0.184 | 98.891
2 | 1.08 | 0.01062 | -0.184 | 101.669
2.5 | 1.138 | 0.01099 | -0.184 | 103.533
3 | 1.195 | 0.01267 | -0.185 | 94.369
3.5 | 1.252 | 0.01296 | -0.185 | 96.634
4 | 1.308 | 0.01329 | -0.185 | 98.386
4.5 | 1.361 | 0.01303 | -0.186 | 104.425
5 | 1.413 | 0.01278 | -0.186 | 110.546
5.5 | 1.462 | 0.01312 | -0.186 | 111.438
6 | 1.508 | 0.01308 | -0.187 | 115.249
6.5 | 1.55 | 0.01361 | -0.187 | 113.865
7 | 1.588 | 0.01603 | -0.187 | 99.079
7.5 | 1.623 | 0.01668 | -0.187 | 97.279
8 | 1.653 | 0.01726 | -0.187 | 95.772
8.5 | 1.679 | 0.01796 | -0.188 | 93.463
9 | 1.699 | 0.01855 | -0.188 | 91.623
9.5 | 1.715 | 0.0194 | -0.188 | 88.378
10 | 1.724 | 0.02033 | -0.188 | 84.821
10.5 | 1.729 | 0.02111 | -0.188 | 81.88
11 | 1.727 | 0.02195 | -0.188 | 78.688
11.5 | 1.721 | 0.0228 | -0.188 | 75.465
12 | 1.708 | 0.02402 | -0.188 | 71.082
12.5 | 1.69 | 0.02514 | -0.188 | 67.205
13 | 1.666 | 0.02655 | -0.187 | 62.742
13.5 | 1.638 | 0.02775 | -0.187 | 59.033
14 | 1.605 | 0.02914 | -0.187 | 55.084
14.5 | 1.567 | 0.03102 | -0.186 | 50.51
15 | 1.525 | 0.03299 | -0.185 | 46.238
15.5 | 1.48 | 0.03524 | -0.185 | 41.99

## 87. Re 5M Mach 0.25 (1)
BIGFOIL.COM POLAR EXPORT
AF140k
AF140k |  |  |  | Cl Max: | 2.0291 | at alpha= | 17 | deg
XFOIL ncrit=9 |  |  |  | L/D Max: | 170.566 | at alpha= | -1.5 | deg
Re: | 5000000 |  |  | Cd Min: | 0.00384 | at alpha= | -2 | deg
Mach: | 0.25 |  |  | Cl=0 at alpha= | -6.9444 | deg
|  |  |  | @ Cl=0.1, Cd= | 0.0053458
|  |  |  | @ Cl=0.4, Cd= | 0.0042758
|  |  |  | @ Cl=0.6, Cd= | 0.0038524
alpha (deg) | Cl | Cd | Cm | Cl/Cd
-20 | -0.5523 | 0.16432 | -0.0847 | -3.3611
-19.5 | -0.5538 | 0.15423 | -0.0912 | -3.5907
-19 | -0.5599 | 0.14354 | -0.098 | -3.9007
-18.5 | -0.5747 | 0.13181 | -0.1051 | -4.3601
-18 | -0.6139 | 0.11662 | -0.1143 | -5.2641
-17.5 | -0.6751 | 0.09948 | -0.1243 | -6.7863
-17 | -0.7569 | 0.08051 | -0.1365 | -9.4013
-16.5 | -0.8778 | 0.05771 | -0.1529 | -15.2105
-16 | -0.9649 | 0.03911 | -0.1684 | -24.6714
-15.5 | -0.9851 | 0.02794 | -0.1801 | -35.2577
-15 | -0.9757 | 0.02163 | -0.1865 | -45.1086
-14.5 | -0.9322 | 0.01703 | -0.1955 | -54.7387
-14 | -0.8772 | 0.01498 | -0.1982 | -58.5581
-13.5 | -0.8181 | 0.01358 | -0.1999 | -60.243
-13 | -0.759 | 0.0125 | -0.2008 | -60.72
-12.5 | -0.6992 | 0.01143 | -0.2016 | -61.1724
-12 | -0.638 | 0.01059 | -0.2024 | -60.2455
-11.5 | -0.576 | 0.0098 | -0.2033 | -58.7755
-11 | -0.513 | 0.00919 | -0.2041 | -55.8215
-10.5 | -0.4496 | 0.00855 | -0.2051 | -52.5848
-10 | -0.3862 | 0.00803 | -0.2061 | -48.0946
-9.5 | -0.3222 | 0.0076 | -0.2071 | -42.3947
-9 | -0.2578 | 0.00717 | -0.2083 | -35.9554
-8.5 | -0.1941 | 0.00683 | -0.2094 | -28.4187
-8 | -0.1318 | 0.0065 | -0.2101 | -20.2769
-7.5 | -0.0696 | 0.00617 | -0.2108 | -11.2804
-7 | -0.007 | 0.00584 | -0.2117 | -1.1986
-6.5 | 0.056 | 0.00553 | -0.2126 | 10.1266
-6 | 0.1205 | 0.00526 | -0.2139 | 22.9087
-5.5 | 0.1813 | 0.00502 | -0.2144 | 36.1155
-5 | 0.2432 | 0.00478 | -0.2151 | 50.8787
-4.5 | 0.3057 | 0.00456 | -0.216 | 67.0395
-4 | 0.3678 | 0.00437 | -0.2169 | 84.1648
-3.5 | 0.4293 | 0.00419 | -0.2176 | 102.4582
-3 | 0.4902 | 0.00405 | -0.2181 | 121.037
-2.5 | 0.5514 | 0.00391 | -0.2188 | 141.023
-2 | 0.6105 | 0.00384 | -0.2189 | 158.9844
-1.5 | 0.6635 | 0.00389 | -0.2175 | 170.5656
-1 | 0.6944 | 0.00447 | -0.2111 | 155.3468
-0.5 | 0.7314 | 0.00501 | -0.2063 | 145.988
0 | 0.7708 | 0.00548 | -0.202 | 140.6569
0.5 | 0.8177 | 0.00581 | -0.1994 | 140.7401
1 | 0.8696 | 0.00604 | -0.198 | 143.9735
1.5 | 0.9198 | 0.00646 | -0.1961 | 142.3839
2 | 0.9682 | 0.00705 | -0.194 | 137.3333
2.5 | 1.0187 | 0.00755 | -0.1922 | 134.9272
3 | 1.0683 | 0.00811 | -0.1903 | 131.7263
3.5 | 1.1161 | 0.00881 | -0.1879 | 126.6856
4 | 1.1633 | 0.00952 | -0.1854 | 122.1954
4.5 | 1.21 | 0.01023 | -0.1827 | 118.2796
5 | 1.258 | 0.01082 | -0.1803 | 116.2662
5.5 | 1.3065 | 0.01137 | -0.1779 | 114.9077
6 | 1.3553 | 0.01189 | -0.1754 | 113.9865
6.5 | 1.4034 | 0.01241 | -0.1728 | 113.0862
7 | 1.4502 | 0.01298 | -0.17 | 111.7257
7.5 | 1.4955 | 0.01358 | -0.1668 | 110.1252
8 | 1.5405 | 0.01421 | -0.1635 | 108.4096
8.5 | 1.5851 | 0.01489 | -0.1601 | 106.454
9 | 1.6269 | 0.01566 | -0.1562 | 103.8889
10 | 1.7053 | 0.01715 | -0.1475 | 99.4344
10.5 | 1.7432 | 0.01813 | -0.1429 | 96.15
11 | 1.7802 | 0.01921 | -0.1383 | 92.6705
11.5 | 1.8132 | 0.02051 | -0.1331 | 88.4057
12 | 1.8474 | 0.02177 | -0.1282 | 84.8599
12.5 | 1.8779 | 0.02326 | -0.1228 | 80.7352
13 | 1.9057 | 0.02496 | -0.1172 | 76.3502
13.5 | 1.931 | 0.02688 | -0.1115 | 71.8378
14 | 1.955 | 0.02896 | -0.1059 | 67.5069
14.5 | 1.9761 | 0.03139 | -0.1003 | 62.9532
15 | 1.993 | 0.03427 | -0.0946 | 58.1558
15.5 | 2.0074 | 0.03751 | -0.0893 | 53.5164
16 | 2.0196 | 0.0412 | -0.0843 | 49.0194
16.5 | 2.0278 | 0.04549 | -0.0798 | 44.5768
17 | 2.0291 | 0.05074 | -0.0758 | 39.9901
17.5 | 2.0255 | 0.05688 | -0.0726 | 35.6101
18 | 2.0192 | 0.06366 | -0.0704 | 31.7185
18.5 | 2.0055 | 0.07169 | -0.0693 | 27.9746
19 | 1.9858 | 0.08075 | -0.0694 | 24.592
19.5 | 1.9586 | 0.09118 | -0.0709 | 21.4806
20 | 1.9264 | 0.10256 | -0.0737 | 18.7832

## 88. Re 5M Mach 0.25 (2)
BIGFOIL.COM POLAR EXPORT
AF140k
AF140k |  |  |  | Cl Max: | 1.696 | at alpha= | 9.5 | deg
JavaFoil+Calcfoil stall+Eppler ext transition |  |  |  | L/D Max: | 116.631 | at alpha= | 6 | deg
Re: | 5000000 |  |  | Cd Min: | 0.0079 | at alpha= | -5.5 | deg
Mach: | 0.25 |  |  | Cl=0 at alpha= | -7.0763 | deg
|  |  |  | @ Cl=0.1, Cd= | 0.0086238
|  |  |  | @ Cl=0.4, Cd= | 0.0090302
|  |  |  | @ Cl=0.6, Cd= | 0.0092343
alpha (deg) | Cl | Cd | Cm | Cl/Cd
-18 | -0.063 | 0.14981 | -0.082 | -0.422
-17.5 | -0.15 | 0.14481 | -0.082 | -1.035
-17 | -0.195 | 0.13819 | -0.083 | -1.41
-16.5 | -0.231 | 0.13021 | -0.083 | -1.771
-16 | -0.261 | 0.12362 | -0.083 | -2.111
-15.5 | -0.287 | 0.11848 | -0.083 | -2.42
-15 | -0.308 | 0.11112 | -0.084 | -2.773
-14.5 | -0.325 | 0.10503 | -0.086 | -3.093
-14 | -0.337 | 0.09877 | -0.086 | -3.409
-13.5 | -0.344 | 0.09263 | -0.089 | -3.711
-13 | -0.345 | 0.08703 | -0.09 | -3.967
-12.5 | -0.342 | 0.08092 | -0.094 | -4.222
-12 | -0.333 | 0.07454 | -0.098 | -4.465
-11.5 | -0.319 | 0.06806 | -0.104 | -4.687
-11 | -0.301 | 0.06036 | -0.113 | -4.988
-10.5 | -0.28 | 0.05032 | -0.125 | -5.565
-10 | -0.257 | 0.03658 | -0.14 | -7.033
-9.5 | -0.235 | 0.01921 | -0.16 | -12.249
-9 | -0.201 | 0.01234 | -0.17 | -16.26
-8.5 | -0.158 | 0.00989 | -0.178 | -16.011
-8 | -0.105 | 0.00986 | -0.179 | -10.689
-7.5 | -0.05 | 0.00963 | -0.18 | -5.138
-7 | 0.009 | 0.00869 | -0.18 | 0.995
-6.5 | 0.068 | 0.00865 | -0.181 | 7.883
-6 | 0.129 | 0.0086 | -0.181 | 14.975
-5.5 | 0.19 | 0.0079 | -0.182 | 24.07
-5 | 0.252 | 0.00819 | -0.182 | 30.793
-4.5 | 0.314 | 0.00841 | -0.183 | 37.41
-4 | 0.377 | 0.00893 | -0.184 | 42.19
-3.5 | 0.439 | 0.0092 | -0.184 | 47.759
-3 | 0.502 | 0.00937 | -0.185 | 53.515
-2.5 | 0.564 | 0.00937 | -0.185 | 60.148
-2 | 0.625 | 0.00914 | -0.186 | 68.443
-1.5 | 0.687 | 0.0092 | -0.186 | 74.654
-1 | 0.748 | 0.00934 | -0.186 | 80.031
-0.5 | 0.809 | 0.00946 | -0.187 | 85.498
0 | 0.869 | 0.00963 | -0.187 | 90.197
0.5 | 0.929 | 0.00997 | -0.188 | 93.217
1 | 0.989 | 0.01033 | -0.188 | 95.776
1.5 | 1.049 | 0.0106 | -0.189 | 99.034
2 | 1.109 | 0.01089 | -0.189 | 101.893
2.5 | 1.168 | 0.01281 | -0.189 | 91.191
3 | 1.227 | 0.01309 | -0.19 | 93.734
3.5 | 1.286 | 0.01281 | -0.19 | 100.336
4 | 1.342 | 0.01255 | -0.19 | 106.904
4.5 | 1.396 | 0.01285 | -0.191 | 108.62
5 | 1.448 | 0.01277 | -0.191 | 113.398
5.5 | 1.497 | 0.01319 | -0.191 | 113.485
6 | 1.541 | 0.01322 | -0.192 | 116.631
6.5 | 1.581 | 0.01617 | -0.192 | 97.771
7 | 1.616 | 0.01684 | -0.192 | 95.984
7.5 | 1.646 | 0.01751 | -0.192 | 94.005
8 | 1.669 | 0.01823 | -0.192 | 91.563
8.5 | 1.686 | 0.019 | -0.193 | 88.735
9 | 1.695 | 0.01989 | -0.193 | 85.213
9.5 | 1.696 | 0.02084 | -0.193 | 81.38
10 | 1.688 | 0.02187 | -0.193 | 77.197
10.5 | 1.672 | 0.02293 | -0.193 | 72.887
11 | 1.645 | 0.0241 | -0.193 | 68.277
11.5 | 1.609 | 0.02546 | -0.193 | 63.206
12 | 1.564 | 0.02688 | -0.192 | 58.202
12.5 | 1.51 | 0.02823 | -0.192 | 53.498
13 | 1.445 | 0.03023 | -0.191 | 47.805
13.5 | 1.371 | 0.03273 | -0.191 | 41.889
14 | 1.286 | 0.03599 | -0.189 | 35.739
14.5 | 1.188 | 0.0407 | -0.185 | 29.184

## 89. Re 5M Mach 0.50 (1)
BIGFOIL.COM POLAR EXPORT
AF140k
AF140k |  |  |  | Cl Max: | 1.7604 | at alpha= | 9.5 | deg
XFOIL ncrit=9 |  |  |  | L/D Max: | 164.093 | at alpha= | -2 | deg
Re: | 5000000 |  |  | Cd Min: | 0.00408 | at alpha= | -2 | deg
Mach: | 0.5 |  |  | Cl=0 at alpha= | -6.6719 | deg
|  |  |  | @ Cl=0.1, Cd= | 0.0058562
|  |  |  | @ Cl=0.4, Cd= | 0.0046798
|  |  |  | @ Cl=0.6, Cd= | 0.0041784
alpha (deg) | Cl | Cd | Cm | Cl/Cd
-15 | -0.3054 | 0.12419 | -0.14 | -2.4591
-14.5 | -0.3184 | 0.11302 | -0.1464 | -2.8172
-14 | -0.3296 | 0.10272 | -0.1526 | -3.2087
-13.5 | -0.3453 | 0.09242 | -0.1591 | -3.7362
-13 | -0.3677 | 0.08215 | -0.1654 | -4.476
-12.5 | -0.3943 | 0.07185 | -0.1721 | -5.4878
-12 | -0.4247 | 0.0616 | -0.1796 | -6.8945
-11.5 | -0.454 | 0.0515 | -0.1876 | -8.8155
-11 | -0.4808 | 0.04145 | -0.1961 | -11.5995
-10.5 | -0.5064 | 0.03115 | -0.2049 | -16.2568
-10 | -0.5088 | 0.01793 | -0.2273 | -28.377
-9.5 | -0.4489 | 0.01118 | -0.2381 | -40.1521
-9 | -0.3705 | 0.00934 | -0.2381 | -39.6681
-8.5 | -0.2901 | 0.00838 | -0.2376 | -34.6181
-8 | -0.21 | 0.00769 | -0.2374 | -27.3082
-7.5 | -0.1308 | 0.00713 | -0.2374 | -18.345
-7 | -0.0525 | 0.00666 | -0.2377 | -7.8829
-6.5 | 0.0275 | 0.00623 | -0.2387 | 4.4141
-6 | 0.1012 | 0.00585 | -0.2386 | 17.2991
-5.5 | 0.1744 | 0.0055 | -0.2388 | 31.7091
-5 | 0.2495 | 0.00521 | -0.2397 | 47.8887
-4.5 | 0.3227 | 0.00494 | -0.2404 | 65.3239
-4 | 0.3934 | 0.0047 | -0.2407 | 83.7021
-3.5 | 0.4653 | 0.00448 | -0.2414 | 103.8616
-3 | 0.5355 | 0.00431 | -0.2418 | 124.2459
-2.5 | 0.6041 | 0.00417 | -0.2419 | 144.8681
-2 | 0.6695 | 0.00408 | -0.2413 | 164.0931
-1.5 | 0.6873 | 0.00444 | -0.2298 | 154.7973
-1 | 0.7081 | 0.00519 | -0.2194 | 136.4355
-0.5 | 0.7584 | 0.00566 | -0.2156 | 133.9929
0 | 0.8123 | 0.0061 | -0.2126 | 133.1639
0.5 | 0.8671 | 0.00658 | -0.2097 | 131.7781
1 | 0.9243 | 0.007 | -0.2073 | 132.0429
1.5 | 0.9842 | 0.00733 | -0.2053 | 134.2701
2 | 1.0384 | 0.00794 | -0.2022 | 130.7809
2.5 | 1.0913 | 0.00865 | -0.1987 | 126.1618
3 | 1.1444 | 0.00941 | -0.1951 | 121.6153
3.5 | 1.1955 | 0.01032 | -0.191 | 115.843
4 | 1.2454 | 0.01128 | -0.1865 | 110.4078
4.5 | 1.293 | 0.01233 | -0.1814 | 104.8662
5 | 1.3457 | 0.0132 | -0.1769 | 101.947
5.5 | 1.4002 | 0.01401 | -0.1726 | 99.9429
6 | 1.4529 | 0.01489 | -0.1676 | 97.5756
6.5 | 1.5062 | 0.0158 | -0.1625 | 95.3291
7 | 1.5587 | 0.01681 | -0.157 | 92.7246
7.5 | 1.6072 | 0.01804 | -0.1506 | 89.0909
8.5 | 1.6984 | 0.02108 | -0.1362 | 80.5693
9 | 1.7354 | 0.02322 | -0.1277 | 74.7373
9.5 | 1.7604 | 0.02622 | -0.1179 | 67.1396
10 | 1.7475 | 0.03176 | -0.1053 | 55.022
10.5 | 1.7237 | 0.03831 | -0.0943 | 44.9935
11 | 1.6922 | 0.04681 | -0.0863 | 36.1504
11.5 | 1.6492 | 0.05746 | -0.0818 | 28.7017
12 | 1.6037 | 0.06969 | -0.0811 | 23.0119
12.5 | 1.5595 | 0.083 | -0.0836 | 18.7892
13 | 1.5182 | 0.09705 | -0.0885 | 15.6435
13.5 | 1.4806 | 0.11147 | -0.0951 | 13.2825

## 90. Re 5M Mach 0.50 (2)
BIGFOIL.COM POLAR EXPORT
AF140k
AF140k |  |  |  | Cl Max: | 1.656 | at alpha= | 6.5 | deg
JavaFoil+Calcfoil stall+Eppler ext transition |  |  |  | L/D Max: | 110.364 | at alpha= | 1.5 | deg
Re: | 5000000 |  |  | Cd Min: | 0.00796 | at alpha= | -5.5 | deg
Mach: | 0.5 |  |  | Cl=0 at alpha= | -7.0918 | deg
|  |  |  | @ Cl=0.1, Cd= | 0.0090008
|  |  |  | @ Cl=0.4, Cd= | 0.008608
|  |  |  | @ Cl=0.6, Cd= | 0.0092571
alpha (deg) | Cl | Cd | Cm | Cl/Cd
-20 | -0.705 | 0.14675 | -0.104 | -4.801
-19.5 | -0.678 | 0.14156 | -0.104 | -4.787
-19 | -0.651 | 0.13693 | -0.104 | -4.751
-18.5 | -0.623 | 0.13294 | -0.104 | -4.69
-18 | -0.596 | 0.12676 | -0.104 | -4.705
-17.5 | -0.569 | 0.12335 | -0.102 | -4.611
-17 | -0.542 | 0.1183 | -0.102 | -4.579
-16.5 | -0.514 | 0.11495 | -0.102 | -4.475
-16 | -0.487 | 0.11002 | -0.101 | -4.428
-15.5 | -0.46 | 0.10617 | -0.101 | -4.333
-15 | -0.433 | 0.10261 | -0.1 | -4.216
-14.5 | -0.405 | 0.09878 | -0.1 | -4.104
-14 | -0.378 | 0.09361 | -0.101 | -4.042
-13.5 | -0.351 | 0.09007 | -0.1 | -3.897
-13 | -0.324 | 0.08704 | -0.099 | -3.718
-12.5 | -0.297 | 0.08078 | -0.102 | -3.673
-12 | -0.269 | 0.07802 | -0.1 | -3.45
-11.5 | -0.242 | 0.07319 | -0.103 | -3.31
-11 | -0.215 | 0.0698 | -0.103 | -3.078
-10.5 | -0.188 | 0.06658 | -0.103 | -2.817
-10 | -0.16 | 0.06444 | -0.102 | -2.484
-9.5 | -0.133 | 0.06079 | -0.102 | -2.184
-9 | -0.105 | 0.05862 | -0.1 | -1.797
-8.5 | -0.078 | 0.05697 | -0.098 | -1.368
-8 | -0.068 | 0.05373 | -0.1 | -1.263
-7.5 | -0.04 | 0.04332 | -0.13 | -0.925
-7 | 0.009 | 0.01307 | -0.189 | 0.651
-6.5 | 0.073 | 0.00944 | -0.201 | 7.707
-6 | 0.14 | 0.00835 | -0.203 | 16.785
-5.5 | 0.209 | 0.00796 | -0.203 | 26.273
-5 | 0.279 | 0.00837 | -0.204 | 33.344
-4.5 | 0.349 | 0.00845 | -0.204 | 41.342
-4 | 0.42 | 0.00867 | -0.205 | 48.4
-3.5 | 0.49 | 0.00887 | -0.206 | 55.194
-3 | 0.56 | 0.00912 | -0.206 | 61.391
-2.5 | 0.63 | 0.00936 | -0.207 | 67.266
-2 | 0.699 | 0.0095 | -0.207 | 73.519
-1.5 | 0.767 | 0.0099 | -0.208 | 77.455
-1 | 0.835 | 0.00982 | -0.208 | 85.033
-0.5 | 0.903 | 0.01005 | -0.209 | 89.885
0 | 0.969 | 0.01037 | -0.209 | 93.433
0.5 | 1.037 | 0.01036 | -0.21 | 100.075
1 | 1.103 | 0.0107 | -0.21 | 103.166
1.5 | 1.17 | 0.0106 | -0.211 | 110.364
2 | 1.235 | 0.01246 | -0.211 | 99.149
2.5 | 1.3 | 0.01229 | -0.212 | 105.764
3 | 1.365 | 0.01265 | -0.212 | 107.867
3.5 | 1.429 | 0.01402 | -0.212 | 101.906
4 | 1.488 | 0.01443 | -0.213 | 103.098
4.5 | 1.543 | 0.01491 | -0.213 | 103.485
5 | 1.592 | 0.01556 | -0.213 | 102.324
5.5 | 1.633 | 0.01631 | -0.214 | 100.084
6 | 1.655 | 0.01921 | -0.214 | 86.16
6.5 | 1.656 | 0.02031 | -0.214 | 81.532
7 | 1.617 | 0.02155 | -0.214 | 75.052
7.5 | 1.479 | 0.02398 | -0.214 | 61.683
8 | 0.998 | 0.02648 | -0.214 | 37.681
8.5 | 1.029 | 0.02744 | -0.214 | 37.491
9 | 1.06 | 0.02785 | -0.214 | 38.067
9.5 | 1.09 | 0.02962 | -0.214 | 36.79
10 | 1.119 | 0.03131 | -0.213 | 35.723
10.5 | 1.148 | 0.03237 | -0.213 | 35.459
11 | 1.175 | 0.03424 | -0.212 | 34.319
11.5 | 1.2 | 0.03646 | -0.211 | 32.915

## 91. Re 6M Mach 0.00 (1)
BIGFOIL.COM POLAR EXPORT
AF140k
AF140k |  |  |  | Cl Max: | 2.1141 | at alpha= | 19.5 | deg
XFOIL ncrit=9 |  |  |  | L/D Max: | 157.914 | at alpha= | -2 | deg
Re: | 6000000 |  |  | Cd Min: | 0.00374 | at alpha= | -2 | deg
Mach: | 0 |  |  | Cl=0 at alpha= | -7.0406 | deg
|  |  |  | @ Cl=0.1, Cd= | 0.0049936
|  |  |  | @ Cl=0.4, Cd= | 0.004033
|  |  |  | @ Cl=0.6, Cd= | 0.0038461
alpha (deg) | Cl | Cd | Cm | Cl/Cd
-20 | -0.9237 | 0.09129 | -0.1153 | -10.1183
-19.5 | -1.0814 | 0.06038 | -0.1364 | -17.9099
-19 | -1.1596 | 0.04256 | -0.15 | -27.2462
-18.5 | -1.1837 | 0.03221 | -0.1589 | -36.7495
-18 | -1.1776 | 0.02568 | -0.1657 | -45.8567
-17.5 | -1.1539 | 0.02141 | -0.1713 | -53.8954
-17 | -1.1209 | 0.0184 | -0.1759 | -60.9185
-16.5 | -1.0732 | 0.01648 | -0.1801 | -65.1214
-16 | -1.024 | 0.01525 | -0.1821 | -67.1475
-15.5 | -0.9733 | 0.01409 | -0.1839 | -69.0774
-15 | -0.9207 | 0.01297 | -0.1857 | -70.9869
-14.5 | -0.8658 | 0.0121 | -0.1874 | -71.5537
-14 | -0.8103 | 0.01143 | -0.1889 | -70.8924
-13.5 | -0.755 | 0.0107 | -0.1902 | -70.5607
-13 | -0.699 | 0.01002 | -0.1915 | -69.7605
-12.5 | -0.6423 | 0.00948 | -0.1927 | -67.7532
-12 | -0.5851 | 0.00889 | -0.1939 | -65.8155
-11.5 | -0.5272 | 0.00842 | -0.1952 | -62.6128
-11 | -0.4689 | 0.00795 | -0.1964 | -58.9811
-10.5 | -0.4104 | 0.00753 | -0.1976 | -54.502
-10 | -0.3512 | 0.00717 | -0.1989 | -48.9819
-9.5 | -0.2915 | 0.0068 | -0.2002 | -42.8676
-9 | -0.2313 | 0.00651 | -0.2016 | -35.53
-8.5 | -0.1721 | 0.00623 | -0.2026 | -27.6244
-8 | -0.1132 | 0.00593 | -0.2036 | -19.0894
-7.5 | -0.0543 | 0.00564 | -0.2045 | -9.6277
-7 | 0.0048 | 0.00537 | -0.2054 | 0.89385
-6.5 | 0.0653 | 0.00513 | -0.2066 | 12.729
-6 | 0.1238 | 0.0049 | -0.2073 | 25.2653
-5.5 | 0.1831 | 0.00468 | -0.2082 | 39.1239
-5 | 0.2425 | 0.00448 | -0.209 | 54.1295
-4.5 | 0.3017 | 0.0043 | -0.2098 | 70.1628
-4 | 0.361 | 0.00412 | -0.2107 | 87.6214
-3.5 | 0.4193 | 0.00399 | -0.2112 | 105.0877
-3 | 0.4784 | 0.00385 | -0.2119 | 124.2597
-2.5 | 0.5354 | 0.00377 | -0.2121 | 142.0159
-2 | 0.5906 | 0.00374 | -0.2118 | 157.9144
-1.5 | 0.6287 | 0.00417 | -0.2076 | 150.7674
-1 | 0.6683 | 0.00468 | -0.2039 | 142.7991
-0.5 | 0.7126 | 0.00513 | -0.2013 | 138.9084
0 | 0.7608 | 0.00548 | -0.1996 | 138.8321
0.5 | 0.8132 | 0.00566 | -0.1988 | 143.6749
1 | 0.8636 | 0.00597 | -0.1975 | 144.6566
1.5 | 0.9109 | 0.00646 | -0.1957 | 141.0062
2 | 0.959 | 0.00695 | -0.194 | 137.9856
2.5 | 1.008 | 0.00741 | -0.1926 | 136.0324
3.5 | 1.1004 | 0.00853 | -0.1884 | 129.0035
4 | 1.1462 | 0.00906 | -0.1862 | 126.5121
4.5 | 1.193 | 0.00961 | -0.1842 | 124.1415
5 | 1.2405 | 0.01009 | -0.1824 | 122.9435
5.5 | 1.2882 | 0.01054 | -0.1806 | 122.2201
6 | 1.3357 | 0.01097 | -0.1788 | 121.7593
6.5 | 1.3823 | 0.0114 | -0.1768 | 121.2544
7 | 1.4273 | 0.01185 | -0.1745 | 120.4473
7.5 | 1.4721 | 0.01232 | -0.1722 | 119.4886
8 | 1.5163 | 0.01282 | -0.1698 | 118.2761
8.5 | 1.5595 | 0.01336 | -0.1673 | 116.729
9 | 1.6021 | 0.0139 | -0.1646 | 115.259
9.5 | 1.6416 | 0.01453 | -0.1614 | 112.98
10 | 1.6817 | 0.01514 | -0.1584 | 111.0766
10.5 | 1.7178 | 0.01568 | -0.1546 | 109.5536
11 | 1.7548 | 0.01642 | -0.1511 | 106.8697
11.5 | 1.7906 | 0.01725 | -0.1475 | 103.8029
12 | 1.8248 | 0.01818 | -0.1437 | 100.374
12.5 | 1.8571 | 0.01913 | -0.1396 | 97.0779
13 | 1.8898 | 0.02014 | -0.1357 | 93.8332
13.5 | 1.918 | 0.02133 | -0.1312 | 89.9203
14 | 1.9456 | 0.02264 | -0.1268 | 85.9364
14.5 | 1.9705 | 0.02407 | -0.1221 | 81.8654
15 | 1.9959 | 0.02552 | -0.1177 | 78.2092
15.5 | 2.0188 | 0.02718 | -0.1131 | 74.2752
16 | 2.0378 | 0.02912 | -0.1083 | 69.9794
16.5 | 2.0544 | 0.03137 | -0.1035 | 65.4893
17 | 2.0688 | 0.03391 | -0.0988 | 61.0086
17.5 | 2.0832 | 0.03657 | -0.0945 | 56.9647
18 | 2.0962 | 0.03952 | -0.0906 | 53.0415
18.5 | 2.1065 | 0.04287 | -0.0869 | 49.1369
19 | 2.1116 | 0.0469 | -0.0833 | 45.0235
19.5 | 2.1141 | 0.05145 | -0.0803 | 41.0904
20 | 2.1107 | 0.05692 | -0.0777 | 37.0819

## 92. Re 6M Mach 0.00 (2)
BIGFOIL.COM POLAR EXPORT
AF140k
AF140k |  |  |  | Cl Max: | 1.737 | at alpha= | 11 | deg
JavaFoil+Calcfoil stall+Eppler ext transition |  |  |  | L/D Max: | 115.816 | at alpha= | 6.5 | deg
Re: | 6000000 |  |  | Cd Min: | 0.00837 | at alpha= | -6 | deg
Mach: | 0 |  |  | Cl=0 at alpha= | -7.0714 | deg
|  |  |  | @ Cl=0.1, Cd= | 0.0083827
|  |  |  | @ Cl=0.4, Cd= | 0.0090108
|  |  |  | @ Cl=0.6, Cd= | 0.009727
alpha (deg) | Cl | Cd | Cm | Cl/Cd
-20 | -0.429 | 0.16377 | -0.082 | -2.621
-19.5 | -0.438 | 0.15623 | -0.083 | -2.802
-19 | -0.446 | 0.15021 | -0.083 | -2.966
-18.5 | -0.452 | 0.1432 | -0.084 | -3.16
-18 | -0.458 | 0.13548 | -0.085 | -3.384
-17.5 | -0.463 | 0.12941 | -0.086 | -3.578
-17 | -0.466 | 0.12327 | -0.087 | -3.781
-16.5 | -0.468 | 0.1168 | -0.088 | -4.004
-16 | -0.467 | 0.11054 | -0.09 | -4.228
-15.5 | -0.465 | 0.10422 | -0.092 | -4.46
-15 | -0.46 | 0.09854 | -0.093 | -4.668
-14.5 | -0.453 | 0.0929 | -0.095 | -4.871
-14 | -0.443 | 0.08676 | -0.098 | -5.103
-13.5 | -0.431 | 0.07968 | -0.103 | -5.409
-13 | -0.416 | 0.07276 | -0.108 | -5.724
-12.5 | -0.4 | 0.06428 | -0.115 | -6.225
-12 | -0.382 | 0.05477 | -0.123 | -6.972
-11.5 | -0.363 | 0.04284 | -0.133 | -8.473
-11 | -0.346 | 0.02776 | -0.146 | -12.453
-10.5 | -0.322 | 0.01821 | -0.156 | -17.664
-10 | -0.29 | 0.01303 | -0.162 | -22.265
-9.5 | -0.253 | 0.01039 | -0.168 | -24.313
-9 | -0.208 | 0.00983 | -0.172 | -21.196
-8.5 | -0.157 | 0.00966 | -0.173 | -16.301
-8 | -0.104 | 0.00846 | -0.173 | -12.276
-7.5 | -0.048 | 0.00851 | -0.174 | -5.699
-7 | 0.008 | 0.00847 | -0.175 | 0.996
-6.5 | 0.066 | 0.0084 | -0.175 | 7.91
-6 | 0.125 | 0.00837 | -0.176 | 14.962
-5.5 | 0.185 | 0.00897 | -0.176 | 20.594
-5 | 0.245 | 0.00903 | -0.177 | 27.09
-4.5 | 0.305 | 0.0087 | -0.177 | 35.047
-4 | 0.365 | 0.0089 | -0.178 | 41.061
-3.5 | 0.425 | 0.00909 | -0.178 | 46.819
-3 | 0.486 | 0.00922 | -0.179 | 52.697
-2.5 | 0.546 | 0.00934 | -0.179 | 58.489
-2 | 0.606 | 0.00977 | -0.18 | 61.977
-1.5 | 0.665 | 0.00996 | -0.18 | 66.795
-1 | 0.724 | 0.00934 | -0.181 | 77.557
-0.5 | 0.783 | 0.00948 | -0.181 | 82.682
0 | 0.841 | 0.00948 | -0.181 | 88.74
0.5 | 0.9 | 0.00974 | -0.182 | 92.402
1 | 0.959 | 0.00995 | -0.182 | 96.358
1.5 | 1.017 | 0.0102 | -0.183 | 99.706
2 | 1.075 | 0.01054 | -0.183 | 101.962
2.5 | 1.132 | 0.01244 | -0.183 | 91.054
3 | 1.19 | 0.0127 | -0.184 | 93.646
3.5 | 1.247 | 0.01295 | -0.184 | 96.264
4 | 1.302 | 0.01288 | -0.185 | 101.067
4.5 | 1.355 | 0.01318 | -0.185 | 102.793
5 | 1.407 | 0.01296 | -0.185 | 108.56
5.5 | 1.456 | 0.01274 | -0.185 | 114.245
6 | 1.501 | 0.01321 | -0.186 | 113.625
6.5 | 1.544 | 0.01333 | -0.186 | 115.816
7 | 1.583 | 0.01452 | -0.186 | 109.027
7.5 | 1.619 | 0.01604 | -0.186 | 100.923
8 | 1.65 | 0.01668 | -0.187 | 98.923
8.5 | 1.677 | 0.01727 | -0.187 | 97.084
9 | 1.699 | 0.0179 | -0.187 | 94.919
9.5 | 1.716 | 0.01866 | -0.187 | 91.99
10 | 1.728 | 0.01947 | -0.187 | 88.751
10.5 | 1.735 | 0.02034 | -0.187 | 85.326
11 | 1.737 | 0.02104 | -0.187 | 82.543
11.5 | 1.734 | 0.02191 | -0.187 | 79.131
12 | 1.725 | 0.02294 | -0.187 | 75.197
12.5 | 1.711 | 0.02404 | -0.187 | 71.193
13 | 1.693 | 0.02505 | -0.187 | 67.587
13.5 | 1.67 | 0.02617 | -0.187 | 63.82
14 | 1.643 | 0.02752 | -0.186 | 59.703
14.5 | 1.611 | 0.02892 | -0.186 | 55.704
15 | 1.576 | 0.0306 | -0.185 | 51.503
15.5 | 1.536 | 0.03276 | -0.185 | 46.89
16 | 1.491 | 0.03517 | -0.184 | 42.385

## 93. Re 6M Mach 0.00 (3)
BIGFOIL.COM POLAR EXPORT
AF140k
AF140k |  |  |  | Cl Max: | 2.0574 | at alpha= | 18.5 | deg
NF |  |  |  | L/D Max: | 161.273 | at alpha= | 2.5 | deg
Re: | 6000000 |  |  | Cd Min: | 0.0045428 | at alpha= | -3 | deg
Mach: | 0 |  |  | Cl=0 at alpha= | -6.9865 | deg
|  |  |  | @ Cl=0.1, Cd= | 0.0052553
|  |  |  | @ Cl=0.4, Cd= | 0.0045506
|  |  |  | @ Cl=0.6, Cd= | 0.0048289
alpha (deg) | Cl | Cd | Cm | Cl/Cd
-20 | -0.54155 | 0.18197 | -0.048612 | -2.9761
-19.5 | -0.54741 | 0.16766 | -0.055894 | -3.2649
-19 | -0.56468 | 0.14923 | -0.063476 | -3.7841
-18.5 | -0.77379 | 0.0866 | -0.097473 | -8.9352
-18 | -1.1979 | 0.025 | -0.15895 | -47.9154
-17.5 | -1.1525 | 0.021296 | -0.16743 | -54.1163
-17 | -1.1046 | 0.019071 | -0.17002 | -57.9199
-16.5 | -1.0615 | 0.01746 | -0.17099 | -60.7989
-16 | -1.016 | 0.016151 | -0.17191 | -62.9016
-15.5 | -0.96667 | 0.015003 | -0.17292 | -64.4317
-15 | -0.91479 | 0.013963 | -0.17397 | -65.5156
-14.5 | -0.86132 | 0.013015 | -0.17499 | -66.1808
-14 | -0.80695 | 0.012149 | -0.17597 | -66.4197
-13.5 | -0.75207 | 0.011359 | -0.17691 | -66.2075
-13 | -0.69685 | 0.010638 | -0.17782 | -65.5037
-12.5 | -0.64124 | 0.0099794 | -0.17871 | -64.2563
-12 | -0.58513 | 0.0093766 | -0.17958 | -62.4039
-11.5 | -0.52842 | 0.0088247 | -0.18042 | -59.879
-11 | -0.47105 | 0.0083201 | -0.18126 | -56.6153
-10.5 | -0.41309 | 0.0078597 | -0.18209 | -52.5584
-10 | -0.3547 | 0.0074407 | -0.18293 | -47.6706
-9.5 | -0.29606 | 0.0070603 | -0.18378 | -41.9329
-9 | -0.23731 | 0.0067153 | -0.18464 | -35.3392
-8.5 | -0.17829 | 0.0064036 | -0.18544 | -27.842
-8 | -0.11913 | 0.0061222 | -0.18622 | -19.4593
-7.5 | -0.060288 | 0.005864 | -0.18699 | -10.2809
-7 | -0.0015828 | 0.0056249 | -0.18771 | -0.28139
-6.5 | 0.057072 | 0.0054042 | -0.18839 | 10.5607
-6 | 0.11571 | 0.0052007 | -0.18905 | 22.2489
-5.5 | 0.17432 | 0.0050149 | -0.1897 | 34.7609
-5 | 0.23282 | 0.0048496 | -0.19032 | 48.0068
-4.5 | 0.29105 | 0.0047095 | -0.19086 | 61.8016
-4 | 0.3488 | 0.0046028 | -0.19126 | 75.78
-3.5 | 0.40573 | 0.0045447 | -0.19144 | 89.2761
-3 | 0.46165 | 0.0045428 | -0.19134 | 101.6224
-2.5 | 0.51612 | 0.0046096 | -0.19094 | 111.9662
-2 | 0.56942 | 0.0047368 | -0.19025 | 120.2122
-1.5 | 0.62143 | 0.0048935 | -0.18953 | 126.9912
-1 | 0.67335 | 0.0050564 | -0.18889 | 133.1692
-0.5 | 0.72681 | 0.0052537 | -0.18833 | 138.3435
0 | 0.78072 | 0.0054359 | -0.1879 | 143.6212
0.5 | 0.83527 | 0.0056024 | -0.18763 | 149.0905
1 | 0.88941 | 0.0057748 | -0.1874 | 154.0145
1.5 | 0.94295 | 0.0059858 | -0.18706 | 157.5325
2 | 0.99609 | 0.0062332 | -0.18664 | 159.8044
2.5 | 1.0491 | 0.0065048 | -0.18612 | 161.2734
3 | 1.101 | 0.0068545 | -0.18536 | 160.6179
3.5 | 1.1511 | 0.0072979 | -0.18417 | 157.7256
4 | 1.199 | 0.0078631 | -0.18259 | 152.4876
4.5 | 1.2464 | 0.0084146 | -0.18104 | 148.1292
5 | 1.2943 | 0.0089068 | -0.1796 | 145.3116
5.5 | 1.3421 | 0.0093587 | -0.17817 | 143.4115
6 | 1.3886 | 0.0097657 | -0.17621 | 142.1894
6.5 | 1.4323 | 0.010208 | -0.17365 | 140.304
7 | 1.4748 | 0.010808 | -0.17102 | 136.4537
7.5 | 1.5155 | 0.01157 | -0.1682 | 130.983
8 | 1.5548 | 0.012343 | -0.16532 | 125.9644
8.5 | 1.5942 | 0.013053 | -0.16243 | 122.1325
9 | 1.633 | 0.013752 | -0.15937 | 118.747
9.5 | 1.6711 | 0.014475 | -0.15615 | 115.4422
10 | 1.7082 | 0.015237 | -0.15279 | 112.1052
10.5 | 1.7443 | 0.016052 | -0.14929 | 108.6621
11 | 1.779 | 0.016933 | -0.14565 | 105.0626
11.5 | 1.8122 | 0.017891 | -0.14185 | 101.2921
12 | 1.8436 | 0.018937 | -0.13791 | 97.3556
12.5 | 1.8732 | 0.020086 | -0.13382 | 93.2558
13 | 1.9007 | 0.021359 | -0.12959 | 88.9866
13.5 | 1.9261 | 0.022782 | -0.12523 | 84.5451
14 | 1.9494 | 0.024382 | -0.12078 | 79.9493
14.5 | 1.9705 | 0.026187 | -0.11632 | 75.2485
15 | 1.9897 | 0.028214 | -0.11192 | 70.5201
15.5 | 2.007 | 0.030477 | -0.10762 | 65.8523
16 | 2.0224 | 0.032988 | -0.10345 | 61.306
16.5 | 2.0356 | 0.035786 | -0.099391 | 56.8827
17 | 2.0462 | 0.038956 | -0.09549 | 52.5253
17.5 | 2.0535 | 0.042631 | -0.091869 | 48.1705
18 | 2.0573 | 0.046923 | -0.088678 | 43.8444
18.5 | 2.0574 | 0.051867 | -0.085946 | 39.667
19 | 2.054 | 0.057501 | -0.083677 | 35.7216
19.5 | 2.047 | 0.063949 | -0.082047 | 32.0105
20 | 2.0357 | 0.07137 | -0.081334 | 28.5234

## 94. Re 6M Mach 0.10 (1)
BIGFOIL.COM POLAR EXPORT
AF140k
AF140k |  |  |  | Cl Max: | 2.1015 | at alpha= | 19 | deg
XFOIL ncrit=9 |  |  |  | L/D Max: | 158.663 | at alpha= | -2 | deg
Re: | 6000000 |  |  | Cd Min: | 0.00374 | at alpha= | -2 | deg
Mach: | 0.1 |  |  | Cl=0 at alpha= | -7.031 | deg
|  |  |  | @ Cl=0.1, Cd= | 0.0050162
|  |  |  | @ Cl=0.4, Cd= | 0.0040468
|  |  |  | @ Cl=0.6, Cd= | 0.0038168
alpha (deg) | Cl | Cd | Cm | Cl/Cd
-20 | -0.7722 | 0.11694 | -0.1027 | -6.6034
-19.5 | -0.9166 | 0.08632 | -0.1216 | -10.6186
-19 | -1.0563 | 0.05869 | -0.1412 | -17.998
-18.5 | -1.1349 | 0.04151 | -0.1537 | -27.3404
-18 | -1.1573 | 0.03118 | -0.1629 | -37.1167
-17.5 | -1.1483 | 0.02472 | -0.1701 | -46.4523
-17 | -1.1255 | 0.02055 | -0.175 | -54.7689
-16.5 | -1.0848 | 0.01764 | -0.1806 | -61.4966
-16 | -1.0355 | 0.01598 | -0.1837 | -64.7997
-15.5 | -0.9843 | 0.01477 | -0.1855 | -66.6418
-15 | -0.9316 | 0.01353 | -0.1874 | -68.8544
-14.5 | -0.8765 | 0.01249 | -0.1892 | -70.1761
-14 | -0.8205 | 0.01171 | -0.1906 | -70.0683
-13.5 | -0.7642 | 0.01102 | -0.1918 | -69.3466
-13 | -0.7078 | 0.01024 | -0.193 | -69.1211
-12.5 | -0.6503 | 0.00965 | -0.1942 | -67.3886
-12 | -0.5924 | 0.00904 | -0.1954 | -65.531
-11.5 | -0.5338 | 0.00856 | -0.1966 | -62.3598
-11 | -0.4748 | 0.00804 | -0.1978 | -59.0547
-10.5 | -0.4155 | 0.00762 | -0.1989 | -54.5276
-10 | -0.3556 | 0.00722 | -0.2002 | -49.2521
-9.5 | -0.2953 | 0.00685 | -0.2014 | -43.1095
-9 | -0.2345 | 0.00657 | -0.2028 | -35.6925
-8.5 | -0.1749 | 0.00626 | -0.2038 | -27.9393
-8 | -0.1154 | 0.00596 | -0.2047 | -19.3624
-7.5 | -0.056 | 0.00567 | -0.2056 | -9.8765
-7 | 0.0037 | 0.00539 | -0.2065 | 0.68646
-6.5 | 0.0647 | 0.00516 | -0.2077 | 12.5388
-6 | 0.1236 | 0.00492 | -0.2084 | 25.122
-5.5 | 0.1833 | 0.00469 | -0.2092 | 39.0832
-5 | 0.2431 | 0.0045 | -0.2101 | 54.0222
-4.5 | 0.3028 | 0.00431 | -0.2109 | 70.2552
-4 | 0.3625 | 0.00413 | -0.2117 | 87.7724
-3.5 | 0.4211 | 0.004 | -0.2122 | 105.275
-3 | 0.4806 | 0.00386 | -0.2129 | 124.5078
-2.5 | 0.5379 | 0.00378 | -0.2131 | 142.3016
-2 | 0.5934 | 0.00374 | -0.2129 | 158.6631
-1.5 | 0.6312 | 0.00418 | -0.2085 | 151.0048
-1 | 0.6708 | 0.00469 | -0.2047 | 143.0277
-0.5 | 0.715 | 0.00514 | -0.202 | 139.1051
0 | 0.7633 | 0.00549 | -0.2002 | 139.0346
0.5 | 0.8157 | 0.00569 | -0.1993 | 143.3568
1 | 0.8665 | 0.00598 | -0.1981 | 144.8997
1.5 | 0.914 | 0.00647 | -0.1962 | 141.2674
2 | 0.9618 | 0.00697 | -0.1944 | 137.9914
2.5 | 1.0094 | 0.00743 | -0.1925 | 135.8546
3 | 1.0558 | 0.00792 | -0.1903 | 133.3081
3.5 | 1.1014 | 0.00855 | -0.188 | 128.8187
4 | 1.149 | 0.00911 | -0.1861 | 126.1251
4.5 | 1.1964 | 0.00967 | -0.1842 | 123.7229
5 | 1.2444 | 0.01016 | -0.1824 | 122.4803
5.5 | 1.2926 | 0.01061 | -0.1805 | 121.8285
6 | 1.3403 | 0.01105 | -0.1786 | 121.2941
6.5 | 1.3864 | 0.0115 | -0.1764 | 120.5565
7 | 1.432 | 0.01197 | -0.1741 | 119.6324
7.5 | 1.4774 | 0.01245 | -0.1717 | 118.6667
8 | 1.522 | 0.01295 | -0.1693 | 117.529
8.5 | 1.5657 | 0.0135 | -0.1666 | 115.9778
9 | 1.607 | 0.01409 | -0.1635 | 114.0525
9.5 | 1.6476 | 0.01472 | -0.1604 | 111.9293
10 | 1.6882 | 0.01537 | -0.1573 | 109.8373
11 | 1.7609 | 0.01671 | -0.1495 | 105.38
11.5 | 1.7971 | 0.01759 | -0.1458 | 102.166
12 | 1.8305 | 0.01857 | -0.1416 | 98.573
12.5 | 1.8639 | 0.01955 | -0.1376 | 95.3402
13 | 1.8955 | 0.02065 | -0.1334 | 91.7918
13.5 | 1.9232 | 0.02196 | -0.1286 | 87.5774
14 | 1.9499 | 0.02337 | -0.1239 | 83.436
14.5 | 1.9768 | 0.02477 | -0.1193 | 79.8062
15 | 2 | 0.02643 | -0.1145 | 75.6716
15.5 | 2.021 | 0.0283 | -0.1096 | 71.4134
16 | 2.0393 | 0.03047 | -0.1046 | 66.9281
16.5 | 2.0549 | 0.03296 | -0.0997 | 62.3453
17 | 2.0709 | 0.03552 | -0.0952 | 58.3024
17.5 | 2.0841 | 0.03848 | -0.0909 | 54.1606
18 | 2.0943 | 0.04189 | -0.0869 | 49.9952
18.5 | 2.1009 | 0.04583 | -0.0831 | 45.8412
19 | 2.1015 | 0.05063 | -0.0797 | 41.507
19.5 | 2.0985 | 0.05612 | -0.0769 | 37.3931
20 | 2.0949 | 0.06194 | -0.0749 | 33.8214

## 95. Re 6M Mach 0.10 (2)
BIGFOIL.COM POLAR EXPORT
AF140k
AF140k |  |  |  | Cl Max: | 1.729 | at alpha= | 10.5 | deg
JavaFoil+Calcfoil stall+Eppler ext transition |  |  |  | L/D Max: | 117.394 | at alpha= | 6 | deg
Re: | 6000000 |  |  | Cd Min: | 0.0083 | at alpha= | -5 | deg
Mach: | 0.1 |  |  | Cl=0 at alpha= | -7.0702 | deg
|  |  |  | @ Cl=0.1, Cd= | 0.0084088
|  |  |  | @ Cl=0.4, Cd= | 0.0090266
|  |  |  | @ Cl=0.6, Cd= | 0.0097455
alpha (deg) | Cl | Cd | Cm | Cl/Cd
-20 | -0.388 | 0.1668 | -0.082 | -2.328
-19.5 | -0.399 | 0.15893 | -0.082 | -2.512
-19 | -0.41 | 0.15211 | -0.083 | -2.692
-18.5 | -0.419 | 0.14472 | -0.083 | -2.895
-18 | -0.427 | 0.13784 | -0.084 | -3.101
-17.5 | -0.435 | 0.13121 | -0.085 | -3.312
-17 | -0.44 | 0.12474 | -0.086 | -3.531
-16.5 | -0.444 | 0.1189 | -0.087 | -3.738
-16 | -0.447 | 0.11244 | -0.088 | -3.973
-15.5 | -0.447 | 0.10596 | -0.09 | -4.216
-15 | -0.444 | 0.10005 | -0.092 | -4.443
-14.5 | -0.439 | 0.09424 | -0.094 | -4.663
-14 | -0.431 | 0.08868 | -0.096 | -4.865
-13.5 | -0.421 | 0.08285 | -0.099 | -5.079
-13 | -0.408 | 0.07504 | -0.105 | -5.44
-12.5 | -0.392 | 0.06783 | -0.111 | -5.786
-12 | -0.375 | 0.05877 | -0.119 | -6.381
-11.5 | -0.356 | 0.04815 | -0.128 | -7.389
-11 | -0.34 | 0.03146 | -0.144 | -10.802
-10.5 | -0.316 | 0.0217 | -0.153 | -14.544
-10 | -0.287 | 0.01453 | -0.161 | -19.723
-9.5 | -0.251 | 0.0108 | -0.168 | -23.252
-9 | -0.208 | 0.00984 | -0.172 | -21.161
-8.5 | -0.158 | 0.00969 | -0.174 | -16.292
-8 | -0.104 | 0.00847 | -0.174 | -12.309
-7.5 | -0.049 | 0.00853 | -0.175 | -5.707
-7 | 0.008 | 0.00849 | -0.175 | 0.998
-6.5 | 0.067 | 0.00842 | -0.176 | 7.928
-6 | 0.126 | 0.0084 | -0.177 | 14.99
-5.5 | 0.186 | 0.009 | -0.177 | 20.632
-5 | 0.246 | 0.0083 | -0.178 | 29.615
-4.5 | 0.306 | 0.00872 | -0.178 | 35.119
-4 | 0.367 | 0.00894 | -0.179 | 41.044
-3.5 | 0.428 | 0.0091 | -0.179 | 46.964
-3 | 0.488 | 0.00923 | -0.18 | 52.881
-2.5 | 0.549 | 0.00938 | -0.18 | 58.521
-2 | 0.609 | 0.00981 | -0.181 | 62.016
-1.5 | 0.668 | 0.00926 | -0.181 | 72.183
-1 | 0.728 | 0.00937 | -0.182 | 77.719
-0.5 | 0.787 | 0.00949 | -0.182 | 82.921
0 | 0.846 | 0.00978 | -0.182 | 86.47
0.5 | 0.905 | 0.01013 | -0.183 | 89.268
1 | 0.963 | 0.01002 | -0.183 | 96.142
1.5 | 1.022 | 0.01023 | -0.184 | 99.842
2 | 1.08 | 0.01059 | -0.184 | 102.034
2.5 | 1.138 | 0.01251 | -0.184 | 90.989
3 | 1.195 | 0.01277 | -0.185 | 93.636
3.5 | 1.253 | 0.01262 | -0.185 | 99.229
4 | 1.308 | 0.01297 | -0.185 | 100.863
4.5 | 1.361 | 0.01325 | -0.186 | 102.732
5 | 1.413 | 0.01306 | -0.186 | 108.159
5.5 | 1.462 | 0.01282 | -0.186 | 114.039
6 | 1.508 | 0.01284 | -0.187 | 117.394
6.5 | 1.55 | 0.01352 | -0.187 | 114.692
7 | 1.589 | 0.01563 | -0.187 | 101.657
7.5 | 1.624 | 0.01621 | -0.187 | 100.138
8 | 1.654 | 0.0168 | -0.187 | 98.418
8.5 | 1.679 | 0.01749 | -0.188 | 96.03
9 | 1.7 | 0.0181 | -0.188 | 93.944
9.5 | 1.715 | 0.01888 | -0.188 | 90.875
10 | 1.725 | 0.01979 | -0.188 | 87.195
10.5 | 1.729 | 0.02067 | -0.188 | 83.676
11 | 1.728 | 0.02133 | -0.188 | 81.032
11.5 | 1.721 | 0.02213 | -0.188 | 77.799
12 | 1.709 | 0.0233 | -0.188 | 73.322
12.5 | 1.691 | 0.02438 | -0.188 | 69.341
13 | 1.667 | 0.0257 | -0.188 | 64.877
13.5 | 1.64 | 0.02684 | -0.187 | 61.081
14 | 1.607 | 0.02816 | -0.187 | 57.073
14.5 | 1.569 | 0.02993 | -0.186 | 52.432
15 | 1.528 | 0.03173 | -0.186 | 48.157
15.5 | 1.483 | 0.03378 | -0.185 | 43.912

## 96. Re 6M Mach 0.25 (1)
BIGFOIL.COM POLAR EXPORT
AF140k
AF140k |  |  |  | Cl Max: | 2.0574 | at alpha= | 17.5 | deg
XFOIL ncrit=9 |  |  |  | L/D Max: | 161.032 | at alpha= | -2 | deg
Re: | 6000000 |  |  | Cd Min: | 0.00378 | at alpha= | -2 | deg
Mach: | 0.25 |  |  | Cl=0 at alpha= | -6.9765 | deg
|  |  |  | @ Cl=0.1, Cd= | 0.0051103
|  |  |  | @ Cl=0.4, Cd= | 0.0041316
|  |  |  | @ Cl=0.6, Cd= | 0.0037846
alpha (deg) | Cl | Cd | Cm | Cl/Cd
-20 | -0.5611 | 0.16015 | -0.0886 | -3.5036
-19.5 | -0.5658 | 0.14972 | -0.0952 | -3.7791
-19 | -0.5771 | 0.13843 | -0.1022 | -4.1689
-18.5 | -0.6047 | 0.12509 | -0.1101 | -4.8341
-18 | -0.66 | 0.10843 | -0.1197 | -6.0869
-17.5 | -0.7573 | 0.08687 | -0.1332 | -8.7176
-17 | -0.8857 | 0.06294 | -0.1501 | -14.0721
-16.5 | -0.9867 | 0.0435 | -0.1653 | -22.6828
-16 | -1.0244 | 0.03063 | -0.1776 | -33.4443
-15.5 | -1.0225 | 0.023 | -0.1856 | -44.4565
-15 | -0.9894 | 0.01839 | -0.1927 | -53.801
-14.5 | -0.9334 | 0.01587 | -0.1976 | -58.8154
-14 | -0.8762 | 0.01419 | -0.1997 | -61.7477
-13.5 | -0.8181 | 0.01278 | -0.201 | -64.0141
-13 | -0.758 | 0.01172 | -0.2019 | -64.6758
-12.5 | -0.6965 | 0.01088 | -0.2027 | -64.0165
-12 | -0.6346 | 0.00998 | -0.2036 | -63.5872
-11.5 | -0.5718 | 0.00931 | -0.2045 | -61.4178
-11 | -0.5088 | 0.00866 | -0.2054 | -58.7529
-10.5 | -0.4452 | 0.00809 | -0.2063 | -55.0309
-10 | -0.3812 | 0.00763 | -0.2073 | -49.9607
-9.5 | -0.3168 | 0.00721 | -0.2085 | -43.939
-9 | -0.2537 | 0.00683 | -0.2093 | -37.1449
-8.5 | -0.1911 | 0.00648 | -0.2101 | -29.4907
-8 | -0.1285 | 0.00617 | -0.2109 | -20.8266
-7.5 | -0.0658 | 0.00585 | -0.2117 | -11.2479
-7 | -0.003 | 0.00553 | -0.2125 | -0.5425
-6.5 | 0.0609 | 0.00527 | -0.2137 | 11.556
-6 | 0.1221 | 0.00502 | -0.2142 | 24.3227
-5.5 | 0.1843 | 0.00479 | -0.215 | 38.476
-5 | 0.2463 | 0.00458 | -0.2158 | 53.7773
-4.5 | 0.3085 | 0.00438 | -0.2167 | 70.4338
-4 | 0.3704 | 0.0042 | -0.2174 | 88.1905
-3.5 | 0.431 | 0.00406 | -0.2179 | 106.1576
-3 | 0.4927 | 0.0039 | -0.2187 | 126.3333
-2.5 | 0.552 | 0.00381 | -0.2188 | 144.8819
-2 | 0.6087 | 0.00378 | -0.2184 | 161.0317
-1.5 | 0.6444 | 0.00425 | -0.2131 | 151.6235
-1 | 0.683 | 0.00476 | -0.2086 | 143.4874
-0.5 | 0.7271 | 0.00519 | -0.2054 | 140.0963
0 | 0.7727 | 0.00556 | -0.2025 | 138.9748
0.5 | 0.822 | 0.0058 | -0.2005 | 141.7241
1 | 0.8731 | 0.00603 | -0.1988 | 144.7927
1.5 | 0.9213 | 0.00651 | -0.1965 | 141.5207
2 | 0.9706 | 0.00706 | -0.1946 | 137.4788
2.5 | 1.0213 | 0.00756 | -0.1929 | 135.0926
3 | 1.0712 | 0.00812 | -0.191 | 131.9212
3.5 | 1.1196 | 0.00879 | -0.1887 | 127.372
4 | 1.1688 | 0.00941 | -0.1866 | 124.2083
4.5 | 1.2167 | 0.01004 | -0.1841 | 121.1853
5 | 1.2652 | 0.01058 | -0.1817 | 119.5841
6 | 1.3634 | 0.01157 | -0.177 | 117.8392
6.5 | 1.4121 | 0.01205 | -0.1745 | 117.1867
7 | 1.4601 | 0.01257 | -0.1719 | 116.1575
7.5 | 1.5058 | 0.01315 | -0.1687 | 114.5095
8 | 1.5503 | 0.01378 | -0.1653 | 112.5036
8.5 | 1.5954 | 0.01442 | -0.162 | 110.638
9 | 1.6393 | 0.01512 | -0.1585 | 108.4193
10 | 1.7207 | 0.01674 | -0.1502 | 102.7897
11 | 1.7929 | 0.01859 | -0.1404 | 96.4443
11.5 | 1.8307 | 0.01964 | -0.1359 | 93.2128
12 | 1.8631 | 0.02093 | -0.1306 | 89.0158
12.5 | 1.8945 | 0.02238 | -0.1252 | 84.6515
13 | 1.9234 | 0.02396 | -0.1196 | 80.2755
13.5 | 1.9506 | 0.0257 | -0.114 | 75.8988
14 | 1.9752 | 0.02771 | -0.1083 | 71.2811
14.5 | 1.9954 | 0.0301 | -0.1024 | 66.2924
15 | 2.0157 | 0.03266 | -0.0968 | 61.7177
15.5 | 2.0322 | 0.03564 | -0.0913 | 57.0202
16 | 2.0444 | 0.03919 | -0.0861 | 52.1664
16.5 | 2.051 | 0.04348 | -0.0811 | 47.1711
17 | 2.0571 | 0.04812 | -0.0769 | 42.7494
17.5 | 2.0574 | 0.05367 | -0.0733 | 38.3343
18 | 2.0514 | 0.06021 | -0.0706 | 34.0708
18.5 | 2.0375 | 0.06804 | -0.0689 | 29.9456
19 | 2.0178 | 0.07693 | -0.0685 | 26.229
19.5 | 1.9908 | 0.08711 | -0.0695 | 22.8539
20 | 1.9621 | 0.09786 | -0.0716 | 20.0501

## 97. Re 6M Mach 0.25 (2)
BIGFOIL.COM POLAR EXPORT
AF140k
AF140k |  |  |  | Cl Max: | 1.697 | at alpha= | 9.5 | deg
JavaFoil+Calcfoil stall+Eppler ext transition |  |  |  | L/D Max: | 116.37 | at alpha= | 5.5 | deg
Re: | 6000000 |  |  | Cd Min: | 0.00834 | at alpha= | -5.5 | deg
Mach: | 0.25 |  |  | Cl=0 at alpha= | -7.0763 | deg
|  |  |  | @ Cl=0.1, Cd= | 0.0085433
|  |  |  | @ Cl=0.4, Cd= | 0.0091205
|  |  |  | @ Cl=0.6, Cd= | 0.0094326
alpha (deg) | Cl | Cd | Cm | Cl/Cd
-18 | -0.063 | 0.14772 | -0.083 | -0.428
-17.5 | -0.15 | 0.14369 | -0.083 | -1.043
-17 | -0.195 | 0.1366 | -0.083 | -1.427
-16.5 | -0.231 | 0.1288 | -0.084 | -1.792
-16 | -0.261 | 0.12287 | -0.084 | -2.125
-15.5 | -0.287 | 0.1166 | -0.084 | -2.46
-15 | -0.308 | 0.10985 | -0.085 | -2.806
-14.5 | -0.325 | 0.10353 | -0.087 | -3.14
-14 | -0.337 | 0.09765 | -0.088 | -3.451
-13.5 | -0.344 | 0.09155 | -0.09 | -3.757
-13 | -0.346 | 0.08589 | -0.092 | -4.023
-12.5 | -0.342 | 0.07975 | -0.095 | -4.289
-12 | -0.333 | 0.07327 | -0.1 | -4.55
-11.5 | -0.32 | 0.06629 | -0.107 | -4.827
-11 | -0.303 | 0.05737 | -0.118 | -5.281
-10.5 | -0.283 | 0.04592 | -0.131 | -6.164
-10 | -0.262 | 0.03029 | -0.147 | -8.667
-9.5 | -0.239 | 0.01638 | -0.163 | -14.564
-9 | -0.202 | 0.01174 | -0.171 | -17.21
-8.5 | -0.158 | 0.00988 | -0.178 | -16.04
-8 | -0.106 | 0.00974 | -0.179 | -10.838
-7.5 | -0.05 | 0.00954 | -0.18 | -5.189
-7 | 0.009 | 0.00862 | -0.18 | 1.003
-6.5 | 0.068 | 0.00858 | -0.181 | 7.955
-6 | 0.129 | 0.00851 | -0.181 | 15.137
-5.5 | 0.19 | 0.00834 | -0.182 | 22.81
-5 | 0.252 | 0.00837 | -0.182 | 30.12
-4.5 | 0.314 | 0.00883 | -0.183 | 35.631
-4 | 0.377 | 0.00905 | -0.184 | 41.643
-3.5 | 0.439 | 0.00924 | -0.184 | 47.533
-3 | 0.502 | 0.00946 | -0.185 | 53.001
-2.5 | 0.564 | 0.00971 | -0.185 | 58.051
-2 | 0.625 | 0.00924 | -0.186 | 67.65
-1.5 | 0.687 | 0.00939 | -0.186 | 73.087
-1 | 0.748 | 0.00952 | -0.186 | 78.563
-0.5 | 0.809 | 0.00938 | -0.187 | 86.27
0 | 0.869 | 0.00966 | -0.187 | 89.887
0.5 | 0.929 | 0.01005 | -0.188 | 92.458
1 | 0.99 | 0.01024 | -0.188 | 96.601
1.5 | 1.05 | 0.01055 | -0.189 | 99.518
2 | 1.109 | 0.01086 | -0.189 | 102.137
2.5 | 1.168 | 0.01249 | -0.189 | 93.534
3 | 1.227 | 0.01273 | -0.19 | 96.39
3.5 | 1.286 | 0.01304 | -0.19 | 98.627
4 | 1.342 | 0.01283 | -0.191 | 104.569
4.5 | 1.396 | 0.01255 | -0.191 | 111.291
5 | 1.448 | 0.01293 | -0.191 | 111.967
5.5 | 1.497 | 0.01287 | -0.191 | 116.37
6 | 1.542 | 0.01337 | -0.192 | 115.325
6.5 | 1.582 | 0.01575 | -0.192 | 100.442
7 | 1.617 | 0.01639 | -0.192 | 98.659
7.5 | 1.647 | 0.01705 | -0.192 | 96.585
8 | 1.67 | 0.01774 | -0.192 | 94.165
8.5 | 1.687 | 0.01847 | -0.193 | 91.343
9 | 1.696 | 0.01941 | -0.193 | 87.373
9.5 | 1.697 | 0.02025 | -0.193 | 83.813
10 | 1.689 | 0.02126 | -0.193 | 79.452
10.5 | 1.672 | 0.02245 | -0.193 | 74.496
11 | 1.646 | 0.02339 | -0.193 | 70.392
11.5 | 1.611 | 0.02468 | -0.193 | 65.27
12 | 1.566 | 0.02603 | -0.193 | 60.143
12.5 | 1.511 | 0.02729 | -0.192 | 55.388
13 | 1.447 | 0.02916 | -0.192 | 49.638
13.5 | 1.374 | 0.03152 | -0.191 | 43.581
14 | 1.29 | 0.03445 | -0.19 | 37.455
14.5 | 1.196 | 0.03811 | -0.187 | 31.396

## 98. Re 6M Mach 0.50 (1)
BIGFOIL.COM POLAR EXPORT
AF140k
AF140k |  |  |  | Cl Max: | 1.7831 | at alpha= | 9.5 | deg
XFOIL ncrit=9 |  |  |  | L/D Max: | 164.109 | at alpha= | -2 | deg
Re: | 6000000 |  |  | Cd Min: | 0.00402 | at alpha= | -2.5 | deg
Mach: | 0.5 |  |  | Cl=0 at alpha= | -6.7193 | deg
|  |  |  | @ Cl=0.1, Cd= | 0.0055533
|  |  |  | @ Cl=0.4, Cd= | 0.0044878
|  |  |  | @ Cl=0.6, Cd= | 0.0040331
alpha (deg) | Cl | Cd | Cm | Cl/Cd
-15.5 | -0.308 | 0.13192 | -0.1369 | -2.3347
-15 | -0.3186 | 0.12076 | -0.1431 | -2.6383
-14.5 | -0.3297 | 0.11023 | -0.1492 | -2.991
-14 | -0.3474 | 0.09956 | -0.1556 | -3.4894
-13.5 | -0.3664 | 0.08938 | -0.1616 | -4.0994
-13 | -0.389 | 0.07923 | -0.1681 | -4.9098
-12.5 | -0.4151 | 0.0691 | -0.1751 | -6.0072
-12 | -0.4428 | 0.05917 | -0.1825 | -7.4835
-11.5 | -0.4728 | 0.04919 | -0.1904 | -9.6117
-11 | -0.5022 | 0.03901 | -0.1991 | -12.8736
-10.5 | -0.5253 | 0.02835 | -0.209 | -18.5291
-10 | -0.5105 | 0.01496 | -0.2356 | -34.1243
-9.5 | -0.445 | 0.01016 | -0.2403 | -43.7992
-9 | -0.3634 | 0.00866 | -0.24 | -41.963
-8.5 | -0.2819 | 0.00784 | -0.2395 | -35.9566
-8 | -0.2016 | 0.00722 | -0.2392 | -27.9224
-7.5 | -0.122 | 0.00672 | -0.2393 | -18.1548
-7 | -0.0425 | 0.00628 | -0.2398 | -6.7675
-6.5 | 0.0332 | 0.00589 | -0.2399 | 5.6367
-6 | 0.1066 | 0.00552 | -0.2398 | 19.3116
-5.5 | 0.1814 | 0.00523 | -0.2403 | 34.6845
-5 | 0.255 | 0.00497 | -0.2409 | 51.3078
-4.5 | 0.3271 | 0.00471 | -0.2413 | 69.448
-4 | 0.3991 | 0.00449 | -0.2419 | 88.8864
-3 | 0.5398 | 0.00414 | -0.2428 | 130.3865
-2.5 | 0.6074 | 0.00402 | -0.2426 | 151.0945
-2 | 0.663 | 0.00404 | -0.2397 | 164.1089
-1.5 | 0.6614 | 0.00474 | -0.224 | 139.5359
-1 | 0.7023 | 0.0053 | -0.2182 | 132.5094
-0.5 | 0.7564 | 0.00571 | -0.2152 | 132.4694
0 | 0.8121 | 0.00613 | -0.2126 | 132.4796
0.5 | 0.8682 | 0.00658 | -0.21 | 131.9453
1 | 0.9285 | 0.0069 | -0.2083 | 134.5652
1.5 | 0.9878 | 0.00726 | -0.2062 | 136.0606
2 | 1.041 | 0.0079 | -0.2028 | 131.7722
2.5 | 1.0945 | 0.00859 | -0.1994 | 127.4156
3 | 1.1468 | 0.00939 | -0.1957 | 122.1299
3.5 | 1.1993 | 0.01023 | -0.1918 | 117.2336
4 | 1.2499 | 0.01117 | -0.1874 | 111.8979
4.5 | 1.3006 | 0.01207 | -0.1828 | 107.7548
5 | 1.3545 | 0.01286 | -0.1784 | 105.3266
5.5 | 1.4097 | 0.01363 | -0.1741 | 103.4263
6 | 1.4648 | 0.01441 | -0.1695 | 101.6516
6.5 | 1.5179 | 0.01531 | -0.1643 | 99.1444
7 | 1.5713 | 0.01627 | -0.1588 | 96.5765
8 | 1.671 | 0.01869 | -0.146 | 89.4061
8.5 | 1.7159 | 0.02025 | -0.1384 | 84.7358
9 | 1.7558 | 0.02223 | -0.13 | 78.9834
9.5 | 1.7831 | 0.02504 | -0.1201 | 71.2101
10.5 | 1.7463 | 0.03715 | -0.0958 | 47.0067
11 | 1.7088 | 0.04555 | -0.0867 | 37.5148
11.5 | 1.6659 | 0.05599 | -0.0817 | 29.7535
12 | 1.622 | 0.06788 | -0.0805 | 23.8951
12.5 | 1.5791 | 0.08091 | -0.0826 | 19.5167
13 | 1.5383 | 0.09469 | -0.087 | 16.2456
13.5 | 1.5008 | 0.10887 | -0.0932 | 13.7852
14 | 1.4613 | 0.12424 | -0.1015 | 11.7619

## 99. Re 6M Mach 0.50 (2)
BIGFOIL.COM POLAR EXPORT
AF140k
AF140k |  |  |  | Cl Max: | 1.657 | at alpha= | 6.5 | deg
JavaFoil+Calcfoil stall+Eppler ext transition |  |  |  | L/D Max: | 112.81 | at alpha= | 3.5 | deg
Re: | 6000000 |  |  | Cd Min: | 0.00827 | at alpha= | -6 | deg
Mach: | 0.5 |  |  | Cl=0 at alpha= | -7.09 | deg
|  |  |  | @ Cl=0.1, Cd= | 0.0089566
|  |  |  | @ Cl=0.4, Cd= | 0.0087808
|  |  |  | @ Cl=0.6, Cd= | 0.0093629
alpha (deg) | Cl | Cd | Cm | Cl/Cd
-20 | -0.705 | 0.14502 | -0.105 | -4.862
-19.5 | -0.678 | 0.13994 | -0.105 | -4.847
-19 | -0.651 | 0.13524 | -0.105 | -4.816
-18.5 | -0.624 | 0.13067 | -0.105 | -4.776
-18 | -0.597 | 0.12493 | -0.105 | -4.78
-17.5 | -0.57 | 0.1208 | -0.105 | -4.716
-17 | -0.543 | 0.11635 | -0.105 | -4.664
-16.5 | -0.515 | 0.11272 | -0.104 | -4.571
-16 | -0.488 | 0.10803 | -0.105 | -4.519
-15.5 | -0.461 | 0.10485 | -0.104 | -4.395
-15 | -0.433 | 0.10077 | -0.102 | -4.296
-14.5 | -0.406 | 0.09707 | -0.101 | -4.179
-14 | -0.379 | 0.09207 | -0.103 | -4.114
-13.5 | -0.351 | 0.08852 | -0.102 | -3.969
-13 | -0.324 | 0.08599 | -0.101 | -3.767
-12.5 | -0.297 | 0.07944 | -0.105 | -3.742
-12 | -0.27 | 0.0767 | -0.103 | -3.514
-11.5 | -0.243 | 0.0718 | -0.108 | -3.382
-11 | -0.216 | 0.06831 | -0.109 | -3.155
-10.5 | -0.188 | 0.06557 | -0.107 | -2.866
-10 | -0.16 | 0.06337 | -0.105 | -2.53
-9.5 | -0.133 | 0.06029 | -0.105 | -2.205
-9 | -0.105 | 0.05864 | -0.103 | -1.798
-8.5 | -0.078 | 0.05626 | -0.1 | -1.386
-8 | -0.068 | 0.05314 | -0.102 | -1.278
-7.5 | -0.041 | 0.03961 | -0.14 | -1.024
-7 | 0.009 | 0.01189 | -0.191 | 0.723
-6.5 | 0.073 | 0.00942 | -0.202 | 7.728
-6 | 0.14 | 0.00827 | -0.203 | 16.944
-5.5 | 0.209 | 0.00835 | -0.203 | 25.032
-5 | 0.279 | 0.00839 | -0.204 | 33.245
-4.5 | 0.349 | 0.00863 | -0.204 | 40.494
-4 | 0.42 | 0.00884 | -0.205 | 47.486
-3.5 | 0.49 | 0.00897 | -0.206 | 54.582
-3 | 0.56 | 0.00922 | -0.206 | 60.703
-2.5 | 0.63 | 0.00947 | -0.207 | 66.527
-2 | 0.699 | 0.00956 | -0.207 | 73.052
-1.5 | 0.767 | 0.0098 | -0.208 | 78.285
-1 | 0.835 | 0.01006 | -0.208 | 82.99
-0.5 | 0.903 | 0.01003 | -0.209 | 90.056
0 | 0.969 | 0.01032 | -0.209 | 93.963
0.5 | 1.037 | 0.01073 | -0.21 | 96.631
1 | 1.104 | 0.01056 | -0.21 | 104.501
1.5 | 1.17 | 0.01098 | -0.211 | 106.579
2 | 1.235 | 0.01217 | -0.211 | 101.525
2.5 | 1.3 | 0.01246 | -0.212 | 104.373
3 | 1.365 | 0.01234 | -0.212 | 110.581
3.5 | 1.429 | 0.01267 | -0.212 | 112.81
4 | 1.488 | 0.01409 | -0.213 | 105.597
4.5 | 1.543 | 0.01459 | -0.213 | 105.778
5 | 1.593 | 0.0152 | -0.213 | 104.815
5.5 | 1.633 | 0.01598 | -0.214 | 102.228
6 | 1.656 | 0.01871 | -0.214 | 88.52
6.5 | 1.657 | 0.01976 | -0.214 | 83.843
7 | 1.618 | 0.02097 | -0.214 | 77.163
7.5 | 1.48 | 0.02332 | -0.214 | 63.448
8 | 0.998 | 0.02567 | -0.214 | 38.882
8.5 | 1.029 | 0.02667 | -0.214 | 38.59
9 | 1.061 | 0.0271 | -0.214 | 39.15
9.5 | 1.091 | 0.02875 | -0.214 | 37.933
10 | 1.12 | 0.03027 | -0.214 | 37.004
10.5 | 1.149 | 0.03138 | -0.213 | 36.633
11 | 1.177 | 0.03296 | -0.213 | 35.72
11.5 | 1.203 | 0.03507 | -0.212 | 34.308

## 100. Re 7M Mach 0.00 (1)
BIGFOIL.COM POLAR EXPORT
AF140k
AF140k |  |  |  | Cl Max: | 2.1323 | at alpha= | 20 | deg
XFOIL ncrit=9 |  |  |  | L/D Max: | 143.894 | at alpha= | 1 | deg
Re: | 7000000 |  |  | Cd Min: | 0.00372 | at alpha= | -2.5 | deg
Mach: | 0 |  |  | Cl=0 at alpha= | -7.061 | deg
|  |  |  | @ Cl=0.1, Cd= | 0.0048189
|  |  |  | @ Cl=0.4, Cd= | 0.0039327
|  |  |  | @ Cl=0.6, Cd= | 0.0042591
alpha (deg) | Cl | Cd | Cm | Cl/Cd
-20 | -1.0346 | 0.07353 | -0.1276 | -14.0704
-19.5 | -1.1471 | 0.05055 | -0.1442 | -22.6924
-19 | -1.1984 | 0.03706 | -0.1544 | -32.3368
-18.5 | -1.208 | 0.02871 | -0.1621 | -42.0759
-18 | -1.193 | 0.02324 | -0.1685 | -51.3339
-17.5 | -1.1697 | 0.01955 | -0.1728 | -59.8312
-17 | -1.1249 | 0.01695 | -0.1787 | -66.3658
-16.5 | -1.0768 | 0.01552 | -0.1812 | -69.3814
-16 | -1.0263 | 0.01441 | -0.183 | -71.2214
-15.5 | -0.9736 | 0.01347 | -0.1847 | -72.2791
-15 | -0.9195 | 0.01253 | -0.1865 | -73.3839
-14.5 | -0.8652 | 0.01164 | -0.1881 | -74.3299
-14 | -0.8101 | 0.01092 | -0.1895 | -74.185
-13.5 | -0.7541 | 0.01032 | -0.1907 | -73.0717
-13 | -0.6978 | 0.00963 | -0.1921 | -72.4611
-12.5 | -0.6407 | 0.00909 | -0.1933 | -70.484
-12 | -0.5831 | 0.00856 | -0.1946 | -68.1192
-11.5 | -0.5252 | 0.00809 | -0.1958 | -64.9197
-11 | -0.4667 | 0.00763 | -0.1971 | -61.1664
-10.5 | -0.4078 | 0.00726 | -0.1983 | -56.1708
-10 | -0.3483 | 0.00688 | -0.1997 | -50.625
-9.5 | -0.2884 | 0.00657 | -0.201 | -43.8965
-9 | -0.2295 | 0.00628 | -0.202 | -36.5446
-8.5 | -0.1704 | 0.00597 | -0.2031 | -28.5427
-8 | -0.1115 | 0.00568 | -0.204 | -19.6303
-7.5 | -0.0525 | 0.00541 | -0.2049 | -9.7043
-7 | 0.0073 | 0.00517 | -0.206 | 1.412
-6.5 | 0.0662 | 0.00495 | -0.2068 | 13.3737
-6 | 0.1255 | 0.00472 | -0.2077 | 26.589
-5.5 | 0.1847 | 0.00454 | -0.2085 | 40.6828
-5 | 0.2439 | 0.00436 | -0.2093 | 55.9404
-4.5 | 0.3034 | 0.00417 | -0.2102 | 72.7578
-4 | 0.3616 | 0.00403 | -0.2108 | 89.727
-3.5 | 0.4208 | 0.00388 | -0.2115 | 108.4536
-3 | 0.4781 | 0.00378 | -0.2118 | 126.4815
-2.5 | 0.5341 | 0.00372 | -0.2118 | 143.5753
-2 | 0.5772 | 0.00403 | -0.2087 | 143.2258
-1.5 | 0.619 | 0.00445 | -0.2055 | 139.1011
-1 | 0.6641 | 0.00486 | -0.203 | 136.6461
-0.5 | 0.711 | 0.00524 | -0.201 | 135.687
0 | 0.7611 | 0.00553 | -0.1997 | 137.6311
0.5 | 0.8146 | 0.00568 | -0.1992 | 143.4155
1 | 0.8648 | 0.00601 | -0.1979 | 143.8935
1.5 | 0.9124 | 0.00651 | -0.1961 | 140.1536
2 | 0.9617 | 0.00694 | -0.1947 | 138.5735
2.5 | 1.0105 | 0.00744 | -0.1932 | 135.8199
3 | 1.059 | 0.00798 | -0.1916 | 132.7068
3.5 | 1.1068 | 0.00852 | -0.1899 | 129.9061
4 | 1.1533 | 0.00902 | -0.1878 | 127.8603
4.5 | 1.1989 | 0.00947 | -0.1855 | 126.5998
5 | 1.2463 | 0.00991 | -0.1837 | 125.7619
5.5 | 1.2942 | 0.01032 | -0.1819 | 125.407
6 | 1.342 | 0.01073 | -0.1802 | 125.0699
6.5 | 1.3892 | 0.01114 | -0.1783 | 124.7038
7 | 1.4347 | 0.01157 | -0.1761 | 124.0017
7.5 | 1.4792 | 0.01204 | -0.1737 | 122.8571
8 | 1.5238 | 0.0125 | -0.1714 | 121.904
8.5 | 1.5676 | 0.013 | -0.1689 | 120.5846
9 | 1.6101 | 0.01356 | -0.1662 | 118.7389
9.5 | 1.6509 | 0.01413 | -0.1633 | 116.8365
10 | 1.6899 | 0.01478 | -0.16 | 114.3369
10.5 | 1.7302 | 0.01537 | -0.157 | 112.5699
12 | 1.836 | 0.01761 | -0.1457 | 104.2589
12.5 | 1.8694 | 0.01851 | -0.1418 | 100.9941
13 | 1.9007 | 0.01955 | -0.1376 | 97.2225
13.5 | 1.93 | 0.0207 | -0.1332 | 93.2367
14 | 1.9582 | 0.02191 | -0.1288 | 89.3747
14.5 | 1.9857 | 0.02318 | -0.1245 | 85.6644
15 | 2.0109 | 0.02461 | -0.1199 | 81.7107
15.5 | 2.0322 | 0.02631 | -0.115 | 77.2406
16 | 2.0512 | 0.02822 | -0.1101 | 72.686
16.5 | 2.0697 | 0.03029 | -0.1054 | 68.3295
17 | 2.0883 | 0.03245 | -0.101 | 64.3544
17.5 | 2.1037 | 0.03494 | -0.0966 | 60.2089
18 | 2.116 | 0.03783 | -0.0924 | 55.9344
18.5 | 2.1244 | 0.04126 | -0.0883 | 51.4881
19 | 2.1295 | 0.04516 | -0.0845 | 47.1546
19.5 | 2.1306 | 0.04974 | -0.0811 | 42.8347
20 | 2.1323 | 0.05454 | -0.0784 | 39.0961

## 101. Re 7M Mach 0.00 (2)
BIGFOIL.COM POLAR EXPORT
AF140k
AF140k |  |  |  | Cl Max: | 1.738 | at alpha= | 11 | deg
JavaFoil+Calcfoil stall+Eppler ext transition |  |  |  | L/D Max: | 116.461 | at alpha= | 6.5 | deg
Re: | 7000000 |  |  | Cd Min: | 0.00837 | at alpha= | -7 | deg
Mach: | 0 |  |  | Cl=0 at alpha= | -7.0714 | deg
|  |  |  | @ Cl=0.1, Cd= | 0.0087795
|  |  |  | @ Cl=0.4, Cd= | 0.0091542
|  |  |  | @ Cl=0.6, Cd= | 0.009727
alpha (deg) | Cl | Cd | Cm | Cl/Cd
-20 | -0.429 | 0.16246 | -0.083 | -2.643
-19.5 | -0.438 | 0.15497 | -0.083 | -2.826
-19 | -0.446 | 0.14852 | -0.084 | -3.001
-18.5 | -0.453 | 0.14136 | -0.085 | -3.202
-18 | -0.459 | 0.13457 | -0.086 | -3.408
-17.5 | -0.463 | 0.1277 | -0.087 | -3.628
-17 | -0.466 | 0.12213 | -0.088 | -3.818
-16.5 | -0.468 | 0.11563 | -0.089 | -4.047
-16 | -0.468 | 0.10925 | -0.091 | -4.281
-15.5 | -0.465 | 0.10292 | -0.093 | -4.52
-15 | -0.46 | 0.09722 | -0.094 | -4.736
-14.5 | -0.453 | 0.09156 | -0.096 | -4.949
-14 | -0.444 | 0.08527 | -0.1 | -5.202
-13.5 | -0.432 | 0.07772 | -0.105 | -5.561
-13 | -0.418 | 0.07041 | -0.11 | -5.937
-12.5 | -0.402 | 0.06131 | -0.118 | -6.563
-12 | -0.385 | 0.05079 | -0.127 | -7.582
-11.5 | -0.368 | 0.0379 | -0.138 | -9.7
-11 | -0.351 | 0.02342 | -0.15 | -14.99
-10.5 | -0.325 | 0.01616 | -0.158 | -20.1
-10 | -0.292 | 0.01245 | -0.163 | -23.424
-9.5 | -0.256 | 0.01002 | -0.17 | -25.569
-9 | -0.208 | 0.00971 | -0.172 | -21.453
-8.5 | -0.157 | 0.00959 | -0.173 | -16.427
-8 | -0.104 | 0.00841 | -0.173 | -12.357
-7.5 | -0.048 | 0.00844 | -0.174 | -5.744
-7 | 0.008 | 0.00837 | -0.175 | 1.009
-6.5 | 0.066 | 0.00867 | -0.175 | 7.661
-6 | 0.125 | 0.00886 | -0.176 | 14.137
-5.5 | 0.185 | 0.00898 | -0.176 | 20.572
-5 | 0.245 | 0.00955 | -0.177 | 25.63
-4.5 | 0.305 | 0.0088 | -0.177 | 34.653
-4 | 0.365 | 0.00902 | -0.178 | 40.474
-3.5 | 0.425 | 0.00925 | -0.178 | 46.021
-3 | 0.486 | 0.00939 | -0.179 | 51.709
-2.5 | 0.546 | 0.00961 | -0.179 | 56.808
-2 | 0.606 | 0.00974 | -0.18 | 62.164
-1.5 | 0.665 | 0.00988 | -0.18 | 67.313
-1 | 0.724 | 0.01005 | -0.181 | 72.098
-0.5 | 0.783 | 0.00953 | -0.181 | 82.179
0 | 0.841 | 0.00978 | -0.181 | 86.027
0.5 | 0.9 | 0.01009 | -0.182 | 89.266
1 | 0.959 | 0.00991 | -0.182 | 96.717
1.5 | 1.017 | 0.01016 | -0.183 | 100.046
2 | 1.075 | 0.01047 | -0.183 | 102.692
2.5 | 1.132 | 0.01219 | -0.183 | 92.88
3 | 1.19 | 0.01243 | -0.184 | 95.706
3.5 | 1.247 | 0.0127 | -0.184 | 98.131
4 | 1.302 | 0.01301 | -0.185 | 100.053
4.5 | 1.355 | 0.0129 | -0.185 | 105.022
5 | 1.407 | 0.01328 | -0.185 | 105.941
5.5 | 1.456 | 0.01309 | -0.185 | 111.229
6 | 1.502 | 0.01297 | -0.186 | 115.76
6.5 | 1.544 | 0.01326 | -0.186 | 116.461
7 | 1.583 | 0.01419 | -0.186 | 111.624
7.5 | 1.619 | 0.0157 | -0.186 | 103.134
8 | 1.65 | 0.01631 | -0.187 | 101.216
8.5 | 1.677 | 0.01688 | -0.187 | 99.386
9 | 1.7 | 0.01748 | -0.187 | 97.251
9.5 | 1.717 | 0.01822 | -0.187 | 94.219
10 | 1.729 | 0.01901 | -0.187 | 90.949
10.5 | 1.736 | 0.01987 | -0.187 | 87.384
11 | 1.738 | 0.02066 | -0.187 | 84.094
11.5 | 1.734 | 0.02138 | -0.187 | 81.116
12 | 1.726 | 0.02237 | -0.187 | 77.134
12.5 | 1.712 | 0.02341 | -0.187 | 73.146
13 | 1.694 | 0.0244 | -0.187 | 69.439
13.5 | 1.671 | 0.02544 | -0.187 | 65.702
14 | 1.644 | 0.02676 | -0.186 | 61.433
14.5 | 1.613 | 0.02811 | -0.186 | 57.37
15 | 1.578 | 0.02971 | -0.186 | 53.103
15.5 | 1.539 | 0.03171 | -0.185 | 48.532
16 | 1.494 | 0.0339 | -0.184 | 44.077

## 102. Re 7M Mach 0.00 (3)
BIGFOIL.COM POLAR EXPORT
AF140k
AF140k |  |  |  | Cl Max: | 2.0826 | at alpha= | 18.5 | deg
NF |  |  |  | L/D Max: | 161.283 | at alpha= | 2.5 | deg
Re: | 7000000 |  |  | Cd Min: | 0.0045077 | at alpha= | -3.5 | deg
Mach: | 0 |  |  | Cl=0 at alpha= | -6.9902 | deg
|  |  |  | @ Cl=0.1, Cd= | 0.0050848
|  |  |  | @ Cl=0.4, Cd= | 0.004509
|  |  |  | @ Cl=0.6, Cd= | 0.0049442
alpha (deg) | Cl | Cd | Cm | Cl/Cd
-20 | -0.56264 | 0.17367 | -0.051436 | -3.2397
-19.5 | -0.57068 | 0.15983 | -0.058631 | -3.5706
-19 | -0.68196 | 0.11206 | -0.083301 | -6.0858
-18.5 | -1.2323 | 0.027181 | -0.15504 | -45.3378
-18 | -1.2052 | 0.022098 | -0.16533 | -54.539
-17.5 | -1.1586 | 0.019447 | -0.16881 | -59.5778
-17 | -1.115 | 0.017744 | -0.17 | -62.8374
-16.5 | -1.0707 | 0.016402 | -0.17087 | -65.2789
-16 | -1.0225 | 0.01524 | -0.1719 | -67.0962
-15.5 | -0.97121 | 0.014187 | -0.17302 | -68.4591
-15 | -0.91794 | 0.013224 | -0.17414 | -69.4171
-14.5 | -0.86356 | 0.012343 | -0.1752 | -69.9642
-14 | -0.80857 | 0.011538 | -0.17619 | -70.078
-13.5 | -0.75324 | 0.010803 | -0.17715 | -69.7247
-13 | -0.69764 | 0.010131 | -0.17807 | -68.8581
-12.5 | -0.64167 | 0.009517 | -0.17897 | -67.4234
-12 | -0.58522 | 0.008954 | -0.17985 | -65.3587
-11.5 | -0.52818 | 0.0084378 | -0.18071 | -62.597
-11 | -0.47053 | 0.0079652 | -0.18156 | -59.0731
-10.5 | -0.41234 | 0.0075335 | -0.1824 | -54.734
-10 | -0.35378 | 0.0071407 | -0.18324 | -49.5444
-9.5 | -0.29504 | 0.0067843 | -0.18408 | -43.4893
-9 | -0.2363 | 0.0064614 | -0.18491 | -36.5704
-8.5 | -0.17737 | 0.0061695 | -0.18569 | -28.7494
-8 | -0.11838 | 0.0059053 | -0.18644 | -20.047
-7.5 | -0.059719 | 0.0056616 | -0.18719 | -10.5482
-7 | -0.0011529 | 0.0054345 | -0.18789 | -0.21214
-6.5 | 0.057434 | 0.0052243 | -0.18856 | 10.9937
-6 | 0.11605 | 0.0050321 | -0.18921 | 23.0616
-5.5 | 0.17463 | 0.0048604 | -0.18984 | 35.9284
-5 | 0.23303 | 0.0047123 | -0.19042 | 49.4515
-4.5 | 0.29105 | 0.0045948 | -0.19089 | 63.3434
-4 | 0.34834 | 0.0045232 | -0.19117 | 77.0117
-3.5 | 0.4046 | 0.0045077 | -0.19118 | 89.7571
-3 | 0.45975 | 0.0045515 | -0.19088 | 101.0107
-2.5 | 0.51344 | 0.0046727 | -0.19029 | 109.8793
-2 | 0.56603 | 0.0048512 | -0.18959 | 116.6796
-1.5 | 0.61892 | 0.004996 | -0.18903 | 123.8836
-1 | 0.67226 | 0.0051446 | -0.18862 | 130.6741
-0.5 | 0.72662 | 0.0052993 | -0.18827 | 137.1162
0 | 0.78148 | 0.0054455 | -0.18797 | 143.5094
0.5 | 0.83612 | 0.0056002 | -0.18774 | 149.3021
1 | 0.89029 | 0.0057855 | -0.18754 | 153.8839
1.5 | 0.94389 | 0.0060017 | -0.1873 | 157.271
2 | 0.99715 | 0.0062374 | -0.18695 | 159.8655
2.5 | 1.0502 | 0.0065118 | -0.18646 | 161.2827
3 | 1.1022 | 0.0068579 | -0.1857 | 160.7198
3.5 | 1.1524 | 0.0073084 | -0.18449 | 157.6774
4 | 1.2006 | 0.0078459 | -0.18303 | 153.022
4.5 | 1.2491 | 0.0083358 | -0.18163 | 149.8468
5 | 1.2976 | 0.0087957 | -0.18029 | 147.524
5.5 | 1.3461 | 0.0092367 | -0.17898 | 145.7398
6 | 1.3939 | 0.0096733 | -0.17743 | 144.0922
6.5 | 1.4384 | 0.010101 | -0.175 | 142.3957
7 | 1.4801 | 0.010662 | -0.1721 | 138.8202
7.5 | 1.5207 | 0.011375 | -0.16929 | 133.6888
8 | 1.5613 | 0.012074 | -0.16666 | 129.3086
8.5 | 1.6017 | 0.012733 | -0.16396 | 125.7858
9 | 1.6412 | 0.013397 | -0.16102 | 122.5071
9.5 | 1.6798 | 0.014085 | -0.15788 | 119.2608
10 | 1.7175 | 0.014811 | -0.15459 | 115.9572
10.5 | 1.7541 | 0.015589 | -0.15115 | 112.5221
11 | 1.7893 | 0.016429 | -0.14757 | 108.9108
11.5 | 1.823 | 0.017343 | -0.14383 | 105.1155
12 | 1.855 | 0.01834 | -0.13994 | 101.1456
12.5 | 1.8852 | 0.019433 | -0.13588 | 97.0075
13 | 1.9134 | 0.020641 | -0.13168 | 92.6976
13.5 | 1.9395 | 0.021987 | -0.12733 | 88.2104
14 | 1.9635 | 0.023499 | -0.12288 | 83.5556
14.5 | 1.9854 | 0.025204 | -0.1184 | 78.7723
15 | 2.0053 | 0.027123 | -0.11397 | 73.933
15.5 | 2.0234 | 0.029269 | -0.10962 | 69.1295
16 | 2.0397 | 0.031653 | -0.1054 | 64.4391
16.5 | 2.054 | 0.034297 | -0.1013 | 59.8896
17 | 2.066 | 0.037263 | -0.097326 | 55.4452
17.5 | 2.0751 | 0.040662 | -0.093549 | 51.0337
18 | 2.0807 | 0.044626 | -0.090121 | 46.6262
18.5 | 2.0826 | 0.049227 | -0.087142 | 42.3067
19 | 2.0809 | 0.054484 | -0.08461 | 38.1929
19.5 | 2.0757 | 0.060474 | -0.082602 | 34.3242
20 | 2.0667 | 0.067353 | -0.081369 | 30.684

## 103. Re 7M Mach 0.10 (1)
BIGFOIL.COM POLAR EXPORT
AF140k
AF140k |  |  |  | Cl Max: | 2.1234 | at alpha= | 19.5 | deg
XFOIL ncrit=9 |  |  |  | L/D Max: | 144.153 | at alpha= | 1 | deg
Re: | 7000000 |  |  | Cd Min: | 0.00373 | at alpha= | -2.5 | deg
Mach: | 0.1 |  |  | Cl=0 at alpha= | -7.0522 | deg
|  |  |  | @ Cl=0.1, Cd= | 0.0048336
|  |  |  | @ Cl=0.4, Cd= | 0.0039471
|  |  |  | @ Cl=0.6, Cd= | 0.004245
alpha (deg) | Cl | Cd | Cm | Cl/Cd
-20 | -0.8661 | 0.10057 | -0.1132 | -8.6119
-19.5 | -1.0128 | 0.0713 | -0.1324 | -14.2048
-19 | -1.1235 | 0.04952 | -0.1478 | -22.6878
-18.5 | -1.1731 | 0.03614 | -0.1582 | -32.4599
-18 | -1.1811 | 0.02771 | -0.1663 | -42.6236
-17.5 | -1.1646 | 0.02237 | -0.1727 | -52.0608
-17 | -1.1369 | 0.01877 | -0.1774 | -60.5701
-16.5 | -1.0885 | 0.01641 | -0.1827 | -66.3315
-16 | -1.0385 | 0.01505 | -0.1848 | -69.0033
-15.5 | -0.9856 | 0.01396 | -0.1866 | -70.6017
-15 | -0.9306 | 0.01306 | -0.1882 | -71.2557
-14.5 | -0.8759 | 0.01205 | -0.1899 | -72.6888
-14 | -0.8203 | 0.01121 | -0.1912 | -73.1757
-13.5 | -0.7636 | 0.01053 | -0.1924 | -72.5166
-13 | -0.7065 | 0.00987 | -0.1936 | -71.5805
-12.5 | -0.6487 | 0.00924 | -0.1949 | -70.2056
-12 | -0.5903 | 0.00872 | -0.196 | -67.695
-11.5 | -0.5317 | 0.00819 | -0.1972 | -64.9206
-11 | -0.4725 | 0.00772 | -0.1984 | -61.2047
-10.5 | -0.4128 | 0.00733 | -0.1996 | -56.3165
-10 | -0.3526 | 0.00694 | -0.201 | -50.8069
-9.5 | -0.2923 | 0.00663 | -0.2022 | -44.0875
-9 | -0.2328 | 0.00631 | -0.2032 | -36.8938
-8.5 | -0.1732 | 0.006 | -0.2042 | -28.8667
-8 | -0.1136 | 0.00572 | -0.2052 | -19.8601
-7.5 | -0.0541 | 0.00544 | -0.2061 | -9.9449
-7 | 0.0063 | 0.00519 | -0.2071 | 1.2139
-6.5 | 0.0657 | 0.00496 | -0.2079 | 13.246
-6 | 0.1254 | 0.00474 | -0.2088 | 26.4557
-5.5 | 0.185 | 0.00455 | -0.2096 | 40.6593
-5 | 0.2446 | 0.00437 | -0.2104 | 55.9725
-4.5 | 0.3045 | 0.00418 | -0.2113 | 72.8469
-4 | 0.3631 | 0.00404 | -0.2118 | 89.8762
-3.5 | 0.4227 | 0.00389 | -0.2126 | 108.6632
-3 | 0.4803 | 0.00379 | -0.2128 | 126.7282
-2.5 | 0.5367 | 0.00373 | -0.2128 | 143.8874
-2 | 0.5796 | 0.00404 | -0.2096 | 143.4653
-1.5 | 0.6214 | 0.00446 | -0.2063 | 139.3274
-1 | 0.6666 | 0.00486 | -0.2038 | 137.1605
-0.5 | 0.7135 | 0.00525 | -0.2017 | 135.9048
0 | 0.7636 | 0.00554 | -0.2003 | 137.8339
0.5 | 0.8173 | 0.00569 | -0.1997 | 143.638
1 | 0.8678 | 0.00602 | -0.1984 | 144.1528
1.5 | 0.9154 | 0.00652 | -0.1966 | 140.3988
2 | 0.965 | 0.00696 | -0.1951 | 138.6494
2.5 | 1.0139 | 0.00747 | -0.1935 | 135.7296
3.5 | 1.108 | 0.00855 | -0.1895 | 129.5906
4 | 1.1541 | 0.00905 | -0.1872 | 127.5249
4.5 | 1.2019 | 0.00952 | -0.1853 | 126.25
5 | 1.25 | 0.00998 | -0.1835 | 125.2505
5.5 | 1.2985 | 0.0104 | -0.1818 | 124.8558
6 | 1.3467 | 0.01081 | -0.18 | 124.5791
6.5 | 1.3937 | 0.01123 | -0.1779 | 124.1051
7 | 1.4393 | 0.01168 | -0.1756 | 123.2277
7.5 | 1.4846 | 0.01215 | -0.1732 | 122.1893
8 | 1.5293 | 0.01264 | -0.1707 | 120.9889
8.5 | 1.5738 | 0.01314 | -0.1682 | 119.7717
9 | 1.6161 | 0.01372 | -0.1653 | 117.7915
9.5 | 1.6565 | 0.01432 | -0.1621 | 115.6774
10 | 1.6965 | 0.015 | -0.1588 | 113.1
10.5 | 1.7372 | 0.0156 | -0.1558 | 111.359
11.5 | 1.8068 | 0.01712 | -0.1475 | 105.5374
12 | 1.8433 | 0.01794 | -0.1439 | 102.748
12.5 | 1.8752 | 0.01896 | -0.1395 | 98.903
13 | 1.9071 | 0.02005 | -0.1353 | 95.1172
13.5 | 1.9352 | 0.02129 | -0.1305 | 90.8971
14 | 1.9654 | 0.02249 | -0.1263 | 87.39
14.5 | 1.9908 | 0.02393 | -0.1214 | 83.1926
15 | 2.0142 | 0.02555 | -0.1165 | 78.8337
15.5 | 2.0357 | 0.02738 | -0.1115 | 74.3499
16 | 2.0546 | 0.02942 | -0.1065 | 69.8368
16.5 | 2.0734 | 0.0316 | -0.1018 | 65.6139
17 | 2.0897 | 0.03408 | -0.0972 | 61.3175
17.5 | 2.1027 | 0.03695 | -0.0926 | 56.9066
18 | 2.1121 | 0.04033 | -0.0883 | 52.3704
18.5 | 2.1164 | 0.04437 | -0.0841 | 47.6989
19 | 2.1218 | 0.04857 | -0.0807 | 43.6854
19.5 | 2.1234 | 0.05345 | -0.0778 | 39.7268
20 | 2.1204 | 0.05904 | -0.0755 | 35.9146

## 104. Re 7M Mach 0.10 (2)
BIGFOIL.COM POLAR EXPORT
AF140k
AF140k |  |  |  | Cl Max: | 1.73 | at alpha= | 10.5 | deg
JavaFoil+Calcfoil stall+Eppler ext transition |  |  |  | L/D Max: | 115.903 | at alpha= | 6.5 | deg
Re: | 7000000 |  |  | Cd Min: | 0.0084 | at alpha= | -7 | deg
Mach: | 0.1 |  |  | Cl=0 at alpha= | -7.0702 | deg
|  |  |  | @ Cl=0.1, Cd= | 0.0088075
|  |  |  | @ Cl=0.4, Cd= | 0.009159
|  |  |  | @ Cl=0.6, Cd= | 0.009752
alpha (deg) | Cl | Cd | Cm | Cl/Cd
-20 | -0.389 | 0.1646 | -0.082 | -2.36
-19.5 | -0.399 | 0.1566 | -0.083 | -2.55
-19 | -0.41 | 0.14997 | -0.083 | -2.731
-18.5 | -0.419 | 0.14362 | -0.084 | -2.918
-18 | -0.428 | 0.13664 | -0.085 | -3.129
-17.5 | -0.435 | 0.13026 | -0.086 | -3.339
-17 | -0.441 | 0.1234 | -0.087 | -3.572
-16.5 | -0.445 | 0.11751 | -0.088 | -3.784
-16 | -0.447 | 0.11104 | -0.089 | -4.026
-15.5 | -0.447 | 0.10483 | -0.091 | -4.265
-15 | -0.445 | 0.09884 | -0.093 | -4.501
-14.5 | -0.44 | 0.09313 | -0.095 | -4.723
-14 | -0.432 | 0.08747 | -0.097 | -4.939
-13.5 | -0.422 | 0.08144 | -0.101 | -5.176
-13 | -0.41 | 0.07262 | -0.108 | -5.644
-12.5 | -0.394 | 0.06511 | -0.114 | -6.057
-12 | -0.378 | 0.05533 | -0.123 | -6.824
-11.5 | -0.359 | 0.04382 | -0.133 | -8.202
-11 | -0.345 | 0.02691 | -0.148 | -12.817
-10.5 | -0.319 | 0.01913 | -0.155 | -16.68
-10 | -0.289 | 0.01344 | -0.163 | -21.504
-9.5 | -0.255 | 0.01015 | -0.171 | -25.155
-9 | -0.209 | 0.00972 | -0.173 | -21.466
-8.5 | -0.158 | 0.00961 | -0.174 | -16.423
-8 | -0.104 | 0.00843 | -0.174 | -12.362
-7.5 | -0.049 | 0.00846 | -0.175 | -5.751
-7 | 0.008 | 0.0084 | -0.175 | 1.009
-6.5 | 0.067 | 0.00869 | -0.176 | 7.677
-6 | 0.126 | 0.0089 | -0.177 | 14.134
-5.5 | 0.186 | 0.009 | -0.177 | 20.62
-5 | 0.246 | 0.00871 | -0.178 | 28.225
-4.5 | 0.306 | 0.00883 | -0.178 | 34.708
-4 | 0.367 | 0.00904 | -0.179 | 40.611
-3.5 | 0.428 | 0.00926 | -0.179 | 46.163
-3 | 0.488 | 0.00941 | -0.18 | 51.856
-2.5 | 0.549 | 0.00965 | -0.18 | 56.876
-2 | 0.609 | 0.00977 | -0.181 | 62.321
-1.5 | 0.668 | 0.0099 | -0.181 | 67.512
-1 | 0.728 | 0.00933 | -0.182 | 78.029
-0.5 | 0.787 | 0.00957 | -0.182 | 82.304
0 | 0.846 | 0.00981 | -0.182 | 86.162
0.5 | 0.905 | 0.01015 | -0.183 | 89.099
1 | 0.963 | 0.00995 | -0.183 | 96.834
1.5 | 1.022 | 0.01022 | -0.184 | 99.948
2 | 1.08 | 0.012 | -0.184 | 89.981
2.5 | 1.138 | 0.01228 | -0.184 | 92.696
3 | 1.196 | 0.0125 | -0.185 | 95.664
3.5 | 1.253 | 0.01277 | -0.185 | 98.137
4 | 1.308 | 0.01268 | -0.185 | 103.128
4.5 | 1.362 | 0.01299 | -0.186 | 104.777
5 | 1.414 | 0.01336 | -0.186 | 105.783
5.5 | 1.463 | 0.01319 | -0.186 | 110.934
6 | 1.508 | 0.01307 | -0.187 | 115.425
6.5 | 1.55 | 0.01338 | -0.187 | 115.903
7 | 1.589 | 0.0143 | -0.187 | 111.116
7.5 | 1.624 | 0.01586 | -0.187 | 102.396
8 | 1.654 | 0.01643 | -0.187 | 100.704
8.5 | 1.68 | 0.01709 | -0.188 | 98.315
9 | 1.701 | 0.01768 | -0.188 | 96.222
9.5 | 1.716 | 0.01846 | -0.188 | 92.949
10 | 1.726 | 0.0193 | -0.188 | 89.438
10.5 | 1.73 | 0.02017 | -0.188 | 85.759
11 | 1.729 | 0.02098 | -0.188 | 82.411
11.5 | 1.722 | 0.0216 | -0.188 | 79.739
12 | 1.71 | 0.02272 | -0.188 | 75.236
12.5 | 1.692 | 0.02377 | -0.188 | 71.184
13 | 1.668 | 0.025 | -0.188 | 66.727
13.5 | 1.641 | 0.02609 | -0.188 | 62.883
14 | 1.609 | 0.02738 | -0.187 | 58.755
14.5 | 1.571 | 0.02903 | -0.187 | 54.132
15 | 1.531 | 0.03069 | -0.186 | 49.865
15.5 | 1.486 | 0.0327 | -0.185 | 45.445

## 105. Re 7M Mach 0.25 (1)
BIGFOIL.COM POLAR EXPORT
AF140k
AF140k |  |  |  | Cl Max: | 2.0781 | at alpha= | 17 | deg
XFOIL ncrit=9 |  |  |  | L/D Max: | 146.048 | at alpha= | -2.5 | deg
Re: | 7000000 |  |  | Cd Min: | 0.00377 | at alpha= | -2.5 | deg
Mach: | 0.25 |  |  | Cl=0 at alpha= | -7.0039 | deg
|  |  |  | @ Cl=0.1, Cd= | 0.0049236
|  |  |  | @ Cl=0.4, Cd= | 0.0040102
|  |  |  | @ Cl=0.6, Cd= | 0.004152
alpha (deg) | Cl | Cd | Cm | Cl/Cd
-20 | -0.5687 | 0.15709 | -0.0913 | -3.6202
-19.5 | -0.5793 | 0.14578 | -0.0983 | -3.9738
-19 | -0.6037 | 0.13286 | -0.1058 | -4.5439
-18.5 | -0.6518 | 0.11694 | -0.115 | -5.5738
-18 | -0.7348 | 0.09692 | -0.1272 | -7.5815
-17.5 | -0.853 | 0.07375 | -0.1427 | -11.5661
-17 | -0.9742 | 0.05198 | -0.1588 | -18.7418
-16.5 | -1.0432 | 0.03606 | -0.1725 | -28.9296
-16 | -1.0586 | 0.02622 | -0.1823 | -40.3738
-15.5 | -1.0439 | 0.02031 | -0.1889 | -51.3983
-15 | -0.9924 | 0.01661 | -0.1968 | -59.7471
-14.5 | -0.9356 | 0.01485 | -0.1993 | -63.0034
-14 | -0.8773 | 0.0135 | -0.2006 | -64.9852
-13.5 | -0.8179 | 0.01226 | -0.2017 | -66.7129
-13 | -0.757 | 0.01119 | -0.2027 | -67.6497
-12.5 | -0.6949 | 0.01036 | -0.2036 | -67.0753
-12 | -0.6324 | 0.0096 | -0.2044 | -65.875
-11.5 | -0.5694 | 0.00892 | -0.2053 | -63.8341
-11 | -0.506 | 0.00829 | -0.2062 | -61.0374
-10.5 | -0.442 | 0.00779 | -0.2072 | -56.7394
-10 | -0.3777 | 0.00736 | -0.2083 | -51.3179
-9.5 | -0.3147 | 0.00692 | -0.2091 | -45.4769
-9 | -0.2518 | 0.00655 | -0.2099 | -38.4427
-8.5 | -0.1889 | 0.00623 | -0.2106 | -30.321
-8 | -0.126 | 0.0059 | -0.2115 | -21.3559
-7.5 | -0.0632 | 0.00559 | -0.2123 | -11.3059
-7 | 0.0005 | 0.00533 | -0.2134 | 0.093809
-6.5 | 0.062 | 0.00507 | -0.2139 | 12.2288
-6 | 0.1243 | 0.00483 | -0.2147 | 25.735
-5.5 | 0.1861 | 0.00464 | -0.2154 | 40.1078
-5 | 0.2484 | 0.00444 | -0.2163 | 55.9459
-4.5 | 0.3105 | 0.00424 | -0.2171 | 73.2311
-4 | 0.3712 | 0.00408 | -0.2176 | 90.9804
-3.5 | 0.4331 | 0.00393 | -0.2184 | 110.2036
-3 | 0.4925 | 0.00383 | -0.2186 | 128.5901
-2.5 | 0.5506 | 0.00377 | -0.2185 | 146.0477
-2 | 0.5928 | 0.00407 | -0.2147 | 145.6511
-1.5 | 0.6332 | 0.00453 | -0.2106 | 139.7792
-1 | 0.6792 | 0.00489 | -0.2078 | 138.8957
-0.5 | 0.7256 | 0.0053 | -0.2052 | 136.9057
0 | 0.7753 | 0.00562 | -0.2032 | 137.9537
0.5 | 0.8264 | 0.0058 | -0.2015 | 142.4828
1 | 0.8756 | 0.00607 | -0.1994 | 144.2504
1.5 | 0.9232 | 0.00655 | -0.197 | 140.9466
2 | 0.9729 | 0.00706 | -0.1951 | 137.8045
3 | 1.0733 | 0.00816 | -0.1915 | 131.5319
3.5 | 1.1228 | 0.00877 | -0.1894 | 128.0274
4 | 1.1727 | 0.00934 | -0.1874 | 125.5567
4.5 | 1.2224 | 0.00988 | -0.1853 | 123.7247
5 | 1.2716 | 0.01037 | -0.183 | 122.623
5.5 | 1.3207 | 0.01084 | -0.1807 | 121.8358
6 | 1.3702 | 0.01129 | -0.1784 | 121.364
6.5 | 1.4191 | 0.01177 | -0.1759 | 120.5692
7 | 1.4674 | 0.01227 | -0.1733 | 119.5925
7.5 | 1.5145 | 0.01281 | -0.1704 | 118.2279
8 | 1.5592 | 0.01341 | -0.167 | 116.2714
8.5 | 1.6036 | 0.01406 | -0.1635 | 114.0541
9 | 1.6484 | 0.01471 | -0.1601 | 112.0598
9.5 | 1.6897 | 0.01548 | -0.156 | 109.1537
10 | 1.7306 | 0.01628 | -0.1519 | 106.3022
10.5 | 1.7708 | 0.01714 | -0.1477 | 103.3139
12 | 1.8753 | 0.02031 | -0.1324 | 92.3338
12.5 | 1.9082 | 0.02164 | -0.1272 | 88.1793
13 | 1.9383 | 0.02313 | -0.1217 | 83.8003
13.5 | 1.9661 | 0.02481 | -0.1161 | 79.2463
14 | 1.9904 | 0.0268 | -0.1102 | 74.2687
14.5 | 2.0136 | 0.02893 | -0.1044 | 69.6025
15 | 2.0342 | 0.03139 | -0.0987 | 64.8041
15.5 | 2.0505 | 0.03432 | -0.093 | 59.7465
16 | 2.0623 | 0.03778 | -0.0874 | 54.5871
16.5 | 2.0726 | 0.04166 | -0.0824 | 49.7504
17 | 2.0781 | 0.04623 | -0.0778 | 44.9513
17.5 | 2.0764 | 0.05182 | -0.0738 | 40.0695
18 | 2.0712 | 0.05819 | -0.0708 | 35.5937
18.5 | 2.0619 | 0.06535 | -0.0688 | 31.5516
19 | 2.0471 | 0.07352 | -0.0678 | 27.8441
19.5 | 2.0237 | 0.08305 | -0.0682 | 24.3672
20 | 1.9959 | 0.0935 | -0.0698 | 21.3465

## 106. Re 7M Mach 0.25 (2)
BIGFOIL.COM POLAR EXPORT
AF140k
AF140k |  |  |  | Cl Max: | 1.697 | at alpha= | 9.5 | deg
JavaFoil+Calcfoil stall+Eppler ext transition |  |  |  | L/D Max: | 117.007 | at alpha= | 6 | deg
Re: | 7000000 |  |  | Cd Min: | 0.00834 | at alpha= | -5.5 | deg
Mach: | 0.25 |  |  | Cl=0 at alpha= | -7.0763 | deg
|  |  |  | @ Cl=0.1, Cd= | 0.0089387
|  |  |  | @ Cl=0.4, Cd= | 0.0092553
|  |  |  | @ Cl=0.6, Cd= | 0.00947
alpha (deg) | Cl | Cd | Cm | Cl/Cd
-18 | -0.063 | 0.14793 | -0.083 | -0.427
-17.5 | -0.15 | 0.14066 | -0.083 | -1.066
-17 | -0.195 | 0.13509 | -0.084 | -1.443
-16.5 | -0.231 | 0.12826 | -0.085 | -1.8
-16 | -0.261 | 0.12086 | -0.085 | -2.161
-15.5 | -0.287 | 0.11479 | -0.085 | -2.5
-15 | -0.308 | 0.10864 | -0.086 | -2.838
-14.5 | -0.325 | 0.10281 | -0.088 | -3.163
-14 | -0.337 | 0.09664 | -0.089 | -3.489
-13.5 | -0.344 | 0.09052 | -0.091 | -3.802
-13 | -0.346 | 0.0849 | -0.093 | -4.073
-12.5 | -0.342 | 0.07876 | -0.097 | -4.346
-12 | -0.334 | 0.07217 | -0.102 | -4.626
-11.5 | -0.321 | 0.06447 | -0.11 | -4.979
-11 | -0.305 | 0.05457 | -0.122 | -5.585
-10.5 | -0.286 | 0.04179 | -0.136 | -6.845
-10 | -0.267 | 0.0257 | -0.152 | -10.38
-9.5 | -0.241 | 0.01517 | -0.165 | -15.854
-9 | -0.204 | 0.0109 | -0.173 | -18.713
-8.5 | -0.159 | 0.00978 | -0.178 | -16.222
-8 | -0.106 | 0.00953 | -0.179 | -11.08
-7.5 | -0.05 | 0.00942 | -0.18 | -5.257
-7 | 0.009 | 0.00852 | -0.18 | 1.015
-6.5 | 0.068 | 0.00886 | -0.181 | 7.7
-6 | 0.129 | 0.00901 | -0.181 | 14.305
-5.5 | 0.19 | 0.00834 | -0.182 | 22.809
-5 | 0.252 | 0.00879 | -0.182 | 28.679
-4.5 | 0.314 | 0.00897 | -0.183 | 35.07
-4 | 0.377 | 0.00917 | -0.184 | 41.124
-3.5 | 0.439 | 0.0094 | -0.184 | 46.716
-3 | 0.502 | 0.00957 | -0.185 | 52.387
-2.5 | 0.564 | 0.00983 | -0.185 | 57.36
-2 | 0.625 | 0.00922 | -0.186 | 67.85
-1.5 | 0.687 | 0.00933 | -0.186 | 73.634
-1 | 0.748 | 0.00947 | -0.186 | 79
-0.5 | 0.809 | 0.00972 | -0.187 | 83.212
0 | 0.869 | 0.0097 | -0.187 | 89.52
0.5 | 0.929 | 0.00997 | -0.188 | 93.206
1 | 0.99 | 0.01018 | -0.188 | 97.197
1.5 | 1.05 | 0.01053 | -0.189 | 99.706
2 | 1.109 | 0.01235 | -0.189 | 89.8
2.5 | 1.169 | 0.01261 | -0.189 | 92.689
3 | 1.228 | 0.01248 | -0.19 | 98.336
3.5 | 1.286 | 0.01274 | -0.19 | 100.923
4 | 1.342 | 0.01314 | -0.191 | 102.191
4.5 | 1.396 | 0.01289 | -0.191 | 108.357
5 | 1.449 | 0.01268 | -0.191 | 114.229
5.5 | 1.498 | 0.0131 | -0.191 | 114.363
6 | 1.542 | 0.01318 | -0.192 | 117.007
6.5 | 1.582 | 0.0144 | -0.192 | 109.868
7 | 1.617 | 0.01602 | -0.192 | 100.937
7.5 | 1.647 | 0.01667 | -0.192 | 98.814
8 | 1.671 | 0.01734 | -0.193 | 96.343
8.5 | 1.687 | 0.01805 | -0.193 | 93.481
9 | 1.696 | 0.01896 | -0.193 | 89.466
9.5 | 1.697 | 0.01984 | -0.193 | 85.566
10 | 1.69 | 0.02075 | -0.193 | 81.439
10.5 | 1.673 | 0.02189 | -0.193 | 76.44
11 | 1.647 | 0.02295 | -0.193 | 71.758
11.5 | 1.611 | 0.02402 | -0.193 | 67.078
12 | 1.566 | 0.0253 | -0.193 | 61.907
12.5 | 1.513 | 0.02653 | -0.192 | 57.008
13 | 1.449 | 0.02834 | -0.192 | 51.132
13.5 | 1.376 | 0.03058 | -0.191 | 44.982
14 | 1.293 | 0.03325 | -0.19 | 38.9
14.5 | 1.204 | 0.03621 | -0.189 | 33.253

## 107. Re 7M Mach 0.50 (1)
BIGFOIL.COM POLAR EXPORT
AF140k
AF140k |  |  |  | Cl Max: | 1.7884 | at alpha= | 10 | deg
XFOIL ncrit=9 |  |  |  | L/D Max: | 153.782 | at alpha= | -2.5 | deg
Re: | 7000000 |  |  | Cd Min: | 0.00394 | at alpha= | -2.5 | deg
Mach: | 0.5 |  |  | Cl=0 at alpha= | -6.7443 | deg
|  |  |  | @ Cl=0.1, Cd= | 0.0053485
|  |  |  | @ Cl=0.4, Cd= | 0.0043556
|  |  |  | @ Cl=0.6, Cd= | 0.0039473
alpha (deg) | Cl | Cd | Cm | Cl/Cd
-15.5 | -0.3231 | 0.12863 | -0.1393 | -2.5119
-15 | -0.3306 | 0.11834 | -0.1451 | -2.7936
-14.5 | -0.3429 | 0.10807 | -0.1508 | -3.1729
-14 | -0.3592 | 0.09785 | -0.1567 | -3.6709
-13.5 | -0.3841 | 0.08706 | -0.1635 | -4.4119
-13 | -0.4081 | 0.07687 | -0.1702 | -5.309
-12.5 | -0.4331 | 0.06697 | -0.1773 | -6.4671
-12 | -0.4589 | 0.05737 | -0.1844 | -7.999
-11.5 | -0.486 | 0.04762 | -0.1923 | -10.2058
-11 | -0.5133 | 0.03769 | -0.2006 | -13.619
-10.5 | -0.5366 | 0.02656 | -0.2118 | -20.2033
-10 | -0.5146 | 0.01333 | -0.2388 | -38.6047
-9.5 | -0.4415 | 0.00943 | -0.2418 | -46.8187
-9 | -0.3585 | 0.00821 | -0.2413 | -43.6663
-8.5 | -0.2766 | 0.00747 | -0.2408 | -37.0281
-8 | -0.1959 | 0.00689 | -0.2405 | -28.4325
-7.5 | -0.1157 | 0.00642 | -0.2407 | -18.0218
-7 | -0.0379 | 0.00601 | -0.2408 | -6.3062
-6.5 | 0.0362 | 0.00563 | -0.2406 | 6.4298
-6 | 0.111 | 0.0053 | -0.2408 | 20.9434
-5.5 | 0.1853 | 0.00503 | -0.2412 | 36.839
-5 | 0.2583 | 0.00477 | -0.2416 | 54.1509
-4.5 | 0.3308 | 0.00455 | -0.2422 | 72.7033
-4 | 0.402 | 0.00435 | -0.2426 | 92.4138
-3.5 | 0.4733 | 0.00414 | -0.2431 | 114.3237
-3 | 0.541 | 0.00402 | -0.243 | 134.5771
-2.5 | 0.6059 | 0.00394 | -0.2422 | 153.7817
-2 | 0.6191 | 0.00437 | -0.2297 | 141.6705
-1.5 | 0.6478 | 0.00496 | -0.2211 | 130.6048
-1 | 0.6999 | 0.00536 | -0.2177 | 130.5784
-0.5 | 0.7568 | 0.0057 | -0.2153 | 132.7719
0 | 0.8129 | 0.00612 | -0.2128 | 132.8268
0.5 | 0.8704 | 0.00653 | -0.2106 | 133.2925
1 | 0.9316 | 0.00683 | -0.2089 | 136.3982
1.5 | 0.9911 | 0.0072 | -0.2069 | 137.6528
2 | 1.0427 | 0.0079 | -0.2032 | 131.9873
2.5 | 1.0977 | 0.00853 | -0.2001 | 128.687
3 | 1.1497 | 0.00933 | -0.1963 | 123.2262
3.5 | 1.2023 | 0.01017 | -0.1924 | 118.2203
4 | 1.2542 | 0.01105 | -0.1882 | 113.5023
5 | 1.3619 | 0.01258 | -0.1797 | 108.2591
5.5 | 1.418 | 0.01329 | -0.1755 | 106.6968
6 | 1.4741 | 0.01405 | -0.171 | 104.9181
6.5 | 1.5275 | 0.01491 | -0.1658 | 102.448
7 | 1.5812 | 0.01585 | -0.1603 | 99.7603
7.5 | 1.634 | 0.01688 | -0.1544 | 96.8009
8 | 1.6836 | 0.01812 | -0.1477 | 92.9139
8.5 | 1.731 | 0.01956 | -0.1403 | 88.4969
9 | 1.7728 | 0.02142 | -0.1319 | 82.7638
10 | 1.7884 | 0.02938 | -0.1083 | 60.8713
10.5 | 1.7618 | 0.03617 | -0.0965 | 48.7089
12 | 1.6377 | 0.06637 | -0.08 | 24.6753
12.5 | 1.5954 | 0.07919 | -0.0817 | 20.1465
13 | 1.5521 | 0.0931 | -0.086 | 16.6713
13.5 | 1.5103 | 0.1077 | -0.0924 | 14.0232
14 | 1.4735 | 0.12259 | -0.1002 | 12.0197
14.5 | 1.4413 | 0.13757 | -0.109 | 10.4768
15 | 1.4143 | 0.15256 | -0.1185 | 9.2705

## 108. Re 7M Mach 0.50 (2)
BIGFOIL.COM POLAR EXPORT
AF140k
AF140k |  |  |  | Cl Max: | 1.657 | at alpha= | 6.5 | deg
JavaFoil+Calcfoil stall+Eppler ext transition |  |  |  | L/D Max: | 115.155 | at alpha= | 3.5 | deg
Re: | 7000000 |  |  | Cd Min: | 0.00832 | at alpha= | -5.5 | deg
Mach: | 0.5 |  |  | Cl=0 at alpha= | -7.09 | deg
|  |  |  | @ Cl=0.1, Cd= | 0.0093154
|  |  |  | @ Cl=0.4, Cd= | 0.0089125
|  |  |  | @ Cl=0.6, Cd= | 0.0094086
alpha (deg) | Cl | Cd | Cm | Cl/Cd
-20 | -0.707 | 0.14221 | -0.108 | -4.97
-19.5 | -0.68 | 0.13672 | -0.109 | -4.975
-19 | -0.652 | 0.13314 | -0.107 | -4.899
-18.5 | -0.625 | 0.12875 | -0.107 | -4.854
-18 | -0.598 | 0.1231 | -0.108 | -4.86
-17.5 | -0.571 | 0.11917 | -0.107 | -4.789
-17 | -0.544 | 0.11464 | -0.107 | -4.742
-16.5 | -0.516 | 0.11132 | -0.107 | -4.636
-16 | -0.489 | 0.10628 | -0.107 | -4.601
-15.5 | -0.461 | 0.10311 | -0.106 | -4.475
-15 | -0.434 | 0.09904 | -0.106 | -4.381
-14.5 | -0.406 | 0.09552 | -0.105 | -4.255
-14 | -0.379 | 0.09075 | -0.106 | -4.18
-13.5 | -0.352 | 0.08764 | -0.105 | -4.014
-13 | -0.324 | 0.08471 | -0.103 | -3.828
-12.5 | -0.298 | 0.07778 | -0.109 | -3.83
-12 | -0.27 | 0.07535 | -0.106 | -3.583
-11.5 | -0.244 | 0.07 | -0.112 | -3.479
-11 | -0.216 | 0.0668 | -0.112 | -3.234
-10.5 | -0.188 | 0.06427 | -0.111 | -2.931
-10 | -0.161 | 0.06247 | -0.108 | -2.57
-9.5 | -0.133 | 0.0597 | -0.108 | -2.23
-9 | -0.106 | 0.05811 | -0.105 | -1.816
-8.5 | -0.078 | 0.05631 | -0.102 | -1.386
-8 | -0.068 | 0.05259 | -0.104 | -1.292
-7.5 | -0.041 | 0.0353 | -0.149 | -1.167
-7 | 0.009 | 0.01127 | -0.193 | 0.767
-6.5 | 0.073 | 0.00967 | -0.202 | 7.537
-6 | 0.14 | 0.00879 | -0.203 | 15.937
-5.5 | 0.209 | 0.00832 | -0.203 | 25.129
-5 | 0.279 | 0.00875 | -0.204 | 31.865
-4.5 | 0.349 | 0.00897 | -0.204 | 38.925
-4 | 0.42 | 0.00889 | -0.205 | 47.219
-3.5 | 0.49 | 0.00905 | -0.206 | 54.124
-3 | 0.56 | 0.0093 | -0.206 | 60.204
-2.5 | 0.63 | 0.00949 | -0.207 | 66.356
-2 | 0.699 | 0.00945 | -0.207 | 73.9
-1.5 | 0.767 | 0.00974 | -0.208 | 78.763
-1 | 0.835 | 0.00995 | -0.208 | 83.936
-0.5 | 0.903 | 0.01029 | -0.209 | 87.785
0 | 0.969 | 0.01033 | -0.209 | 93.884
0.5 | 1.037 | 0.01063 | -0.21 | 97.568
1 | 1.104 | 0.01094 | -0.21 | 100.928
1.5 | 1.17 | 0.01212 | -0.211 | 96.536
2 | 1.235 | 0.01241 | -0.211 | 99.515
2.5 | 1.301 | 0.01223 | -0.212 | 106.394
3 | 1.365 | 0.01248 | -0.212 | 109.39
3.5 | 1.429 | 0.01241 | -0.212 | 115.155
4 | 1.489 | 0.0138 | -0.213 | 107.851
4.5 | 1.544 | 0.01431 | -0.213 | 107.895
5 | 1.593 | 0.01493 | -0.213 | 106.702
5.5 | 1.634 | 0.01583 | -0.214 | 103.224
6 | 1.656 | 0.01828 | -0.214 | 90.632
6.5 | 1.657 | 0.01935 | -0.214 | 85.658
7 | 1.619 | 0.0205 | -0.214 | 78.965
7.5 | 1.48 | 0.02277 | -0.214 | 64.992
8 | 0.999 | 0.02506 | -0.214 | 39.853
8.5 | 1.03 | 0.02601 | -0.214 | 39.592
9 | 1.061 | 0.02645 | -0.214 | 40.132
9.5 | 1.091 | 0.02806 | -0.214 | 38.899
10 | 1.121 | 0.02937 | -0.214 | 38.168
10.5 | 1.151 | 0.03055 | -0.214 | 37.663
11 | 1.179 | 0.0322 | -0.213 | 36.601
11.5 | 1.206 | 0.03387 | -0.212 | 35.602

## 109. Re 8M Mach 0.00 (1)
BIGFOIL.COM POLAR EXPORT
AF140k
AF140k |  |  |  | Cl Max: | 2.1522 | at alpha= | 20 | deg
XFOIL ncrit=9 |  |  |  | L/D Max: | 142.82 | at alpha= | 0.5 | deg
Re: | 8000000 |  |  | Cd Min: | 0.00373 | at alpha= | -3 | deg
Mach: | 0 |  |  | Cl=0 at alpha= | -7.0697 | deg
|  |  |  | @ Cl=0.1, Cd= | 0.004691
|  |  |  | @ Cl=0.4, Cd= | 0.0038534
|  |  |  | @ Cl=0.6, Cd= | 0.0045228
alpha (deg) | Cl | Cd | Cm | Cl/Cd
-20 | -1.0904 | 0.06482 | -0.1341 | -16.822
-19.5 | -1.1853 | 0.04544 | -0.1477 | -26.0849
-19 | -1.2216 | 0.03394 | -0.1568 | -35.9929
-18.5 | -1.2223 | 0.02661 | -0.1641 | -45.9339
-18 | -1.2043 | 0.02178 | -0.1699 | -55.2938
-17.5 | -1.1755 | 0.0184 | -0.1746 | -63.8859
-17 | -1.1282 | 0.01617 | -0.1797 | -69.7712
-16.5 | -1.0793 | 0.01486 | -0.1818 | -72.6312
-16 | -1.0276 | 0.0138 | -0.1837 | -74.4638
-15.5 | -0.9739 | 0.01293 | -0.1855 | -75.321
-15 | -0.9195 | 0.01217 | -0.187 | -75.5546
-14.5 | -0.8652 | 0.0113 | -0.1885 | -76.5664
-14 | -0.8099 | 0.01055 | -0.1899 | -76.7678
-13.5 | -0.7536 | 0.00995 | -0.1912 | -75.7387
-13 | -0.6969 | 0.00936 | -0.1925 | -74.4551
-12.5 | -0.6397 | 0.00878 | -0.1938 | -72.8588
-12 | -0.5819 | 0.00832 | -0.195 | -69.9399
-11.5 | -0.5237 | 0.00782 | -0.1963 | -66.9693
-11 | -0.4651 | 0.00741 | -0.1975 | -62.7665
-10.5 | -0.4058 | 0.00703 | -0.1989 | -57.724
-10 | -0.3463 | 0.00668 | -0.2002 | -51.8413
-9.5 | -0.2873 | 0.00637 | -0.2013 | -45.102
-9 | -0.2283 | 0.00606 | -0.2024 | -37.6733
-8.5 | -0.1692 | 0.00577 | -0.2034 | -29.3241
-8 | -0.1103 | 0.0055 | -0.2043 | -20.0545
-7.5 | -0.0512 | 0.00526 | -0.2052 | -9.7338
-7 | 0.0083 | 0.00502 | -0.2062 | 1.6534
-6.5 | 0.0675 | 0.00479 | -0.2071 | 14.0919
-6 | 0.1266 | 0.00461 | -0.2079 | 27.462
-5.5 | 0.1856 | 0.00443 | -0.2087 | 41.8962
-5 | 0.2453 | 0.00424 | -0.2097 | 57.8538
-4.5 | 0.3038 | 0.00408 | -0.2103 | 74.4608
-4 | 0.3627 | 0.00393 | -0.211 | 92.2901
-3.5 | 0.4211 | 0.00381 | -0.2115 | 110.5249
-3 | 0.4782 | 0.00373 | -0.2118 | 128.2038
-2.5 | 0.527 | 0.00386 | -0.2101 | 136.5285
-2 | 0.5686 | 0.00426 | -0.2068 | 133.4742
-1.5 | 0.614 | 0.00464 | -0.2044 | 132.3276
-1 | 0.6614 | 0.00498 | -0.2025 | 132.8112
-0.5 | 0.7099 | 0.00533 | -0.2008 | 133.1895
0 | 0.7624 | 0.00552 | -0.2001 | 138.1159
0.5 | 0.8155 | 0.00571 | -0.1994 | 142.8196
1 | 0.8651 | 0.00608 | -0.198 | 142.2862
1.5 | 0.9135 | 0.00655 | -0.1964 | 139.4656
2 | 0.9635 | 0.00696 | -0.1951 | 138.4339
3 | 1.061 | 0.00801 | -0.1921 | 132.4594
3.5 | 1.1108 | 0.00845 | -0.1908 | 131.4556
4 | 1.1591 | 0.00895 | -0.1891 | 129.5084
4.5 | 1.2057 | 0.00937 | -0.187 | 128.6766
5 | 1.2517 | 0.00975 | -0.1848 | 128.3795
5.5 | 1.2996 | 0.01013 | -0.183 | 128.2922
6 | 1.3474 | 0.01053 | -0.1813 | 127.9582
6.5 | 1.3951 | 0.01091 | -0.1795 | 127.8735
7 | 1.4415 | 0.01132 | -0.1775 | 127.341
7.5 | 1.4859 | 0.01177 | -0.1751 | 126.2447
8 | 1.53 | 0.01225 | -0.1726 | 124.898
8.5 | 1.5741 | 0.01272 | -0.1702 | 123.75
9 | 1.6171 | 0.01325 | -0.1676 | 122.0453
9.5 | 1.6587 | 0.01381 | -0.1648 | 120.1086
10 | 1.6976 | 0.01443 | -0.1615 | 117.6438
10.5 | 1.7376 | 0.01504 | -0.1585 | 115.5319
12 | 1.8452 | 0.01715 | -0.1474 | 107.5918
12.5 | 1.8795 | 0.01803 | -0.1436 | 104.2429
13 | 1.9094 | 0.0191 | -0.1391 | 99.9686
13.5 | 1.9413 | 0.02011 | -0.1351 | 96.5341
14 | 1.9695 | 0.02127 | -0.1307 | 92.5952
14.5 | 1.9982 | 0.02249 | -0.1264 | 88.8484
15 | 2.0213 | 0.02398 | -0.1215 | 84.2911
15.5 | 2.043 | 0.02564 | -0.1166 | 79.6802
16 | 2.065 | 0.02735 | -0.1119 | 75.5027
16.5 | 2.085 | 0.02924 | -0.1073 | 71.3064
17 | 2.1026 | 0.0314 | -0.1027 | 66.9618
17.5 | 2.1175 | 0.03387 | -0.0981 | 62.5185
18 | 2.1293 | 0.03673 | -0.0936 | 57.9717
18.5 | 2.1378 | 0.04006 | -0.0893 | 53.365
19 | 2.1437 | 0.04384 | -0.0854 | 48.8983
19.5 | 2.15 | 0.04779 | -0.0821 | 44.9885
20 | 2.1522 | 0.05241 | -0.0793 | 41.0647

## 110. Re 8M Mach 0.00 (2)
BIGFOIL.COM POLAR EXPORT
AF140k
AF140k |  |  |  | Cl Max: | 1.738 | at alpha= | 11 | deg
JavaFoil+Calcfoil stall+Eppler ext transition |  |  |  | L/D Max: | 112.196 | at alpha= | 6.5 | deg
Re: | 8000000 |  |  | Cd Min: | 0.00838 | at alpha= | -8 | deg
Mach: | 0 |  |  | Cl=0 at alpha= | -7.0714 | deg
|  |  |  | @ Cl=0.1, Cd= | 0.0088646
|  |  |  | @ Cl=0.4, Cd= | 0.0091975
|  |  |  | @ Cl=0.6, Cd= | 0.009682
alpha (deg) | Cl | Cd | Cm | Cl/Cd
-20 | -0.43 | 0.1609 | -0.084 | -2.67
-19.5 | -0.438 | 0.15423 | -0.084 | -2.841
-19 | -0.446 | 0.1468 | -0.085 | -3.038
-18.5 | -0.453 | 0.1402 | -0.086 | -3.23
-18 | -0.459 | 0.13316 | -0.087 | -3.446
-17.5 | -0.464 | 0.12682 | -0.088 | -3.655
-17 | -0.467 | 0.12101 | -0.089 | -3.856
-16.5 | -0.468 | 0.11457 | -0.09 | -4.086
-16 | -0.468 | 0.10804 | -0.092 | -4.332
-15.5 | -0.466 | 0.10227 | -0.094 | -4.552
-15 | -0.461 | 0.09625 | -0.096 | -4.788
-14.5 | -0.454 | 0.09029 | -0.098 | -5.025
-14 | -0.444 | 0.08393 | -0.101 | -5.294
-13.5 | -0.434 | 0.07571 | -0.108 | -5.726
-13 | -0.42 | 0.0681 | -0.113 | -6.162
-12.5 | -0.404 | 0.0585 | -0.121 | -6.914
-12 | -0.388 | 0.04716 | -0.13 | -8.232
-11.5 | -0.372 | 0.03376 | -0.141 | -11.015
-11 | -0.355 | 0.02088 | -0.153 | -16.979
-10.5 | -0.326 | 0.01545 | -0.159 | -21.125
-10 | -0.293 | 0.01181 | -0.164 | -24.815
-9.5 | -0.256 | 0.00988 | -0.171 | -25.946
-9 | -0.209 | 0.00968 | -0.172 | -21.584
-8.5 | -0.157 | 0.00951 | -0.173 | -16.553
-8 | -0.104 | 0.00838 | -0.173 | -12.406
-7.5 | -0.048 | 0.00838 | -0.174 | -5.785
-7 | 0.008 | 0.00862 | -0.175 | 0.979
-6.5 | 0.066 | 0.00883 | -0.175 | 7.526
-6 | 0.125 | 0.00889 | -0.176 | 14.094
-5.5 | 0.185 | 0.00946 | -0.176 | 19.527
-5 | 0.245 | 0.00965 | -0.177 | 25.357
-4.5 | 0.305 | 0.00892 | -0.177 | 34.192
-4 | 0.365 | 0.00911 | -0.178 | 40.086
-3.5 | 0.425 | 0.00926 | -0.178 | 45.929
-3 | 0.486 | 0.0095 | -0.179 | 51.132
-2.5 | 0.546 | 0.00961 | -0.179 | 56.808
-2 | 0.606 | 0.00969 | -0.18 | 62.493
-1.5 | 0.665 | 0.00984 | -0.18 | 67.602
-1 | 0.724 | 0.0101 | -0.181 | 71.734
-0.5 | 0.783 | 0.01036 | -0.181 | 75.655
0 | 0.842 | 0.00979 | -0.182 | 85.936
0.5 | 0.9 | 0.01002 | -0.182 | 89.889
1 | 0.959 | 0.01026 | -0.182 | 93.409
1.5 | 1.017 | 0.01056 | -0.183 | 96.264
2 | 1.075 | 0.01175 | -0.183 | 91.49
2.5 | 1.132 | 0.01203 | -0.184 | 94.097
3 | 1.19 | 0.01221 | -0.184 | 97.422
3.5 | 1.247 | 0.01246 | -0.184 | 100.032
4 | 1.302 | 0.0128 | -0.185 | 101.728
4.5 | 1.355 | 0.01268 | -0.185 | 106.886
5 | 1.407 | 0.01306 | -0.185 | 107.711
5.5 | 1.457 | 0.01347 | -0.186 | 108.095
6 | 1.502 | 0.01343 | -0.186 | 111.834
6.5 | 1.544 | 0.01376 | -0.186 | 112.196
7 | 1.584 | 0.01436 | -0.186 | 110.269
7.5 | 1.619 | 0.01446 | -0.186 | 112.002
8 | 1.651 | 0.016 | -0.187 | 103.182
8.5 | 1.678 | 0.01655 | -0.187 | 101.389
9 | 1.7 | 0.01713 | -0.187 | 99.227
9.5 | 1.717 | 0.01791 | -0.187 | 95.902
10 | 1.73 | 0.01863 | -0.187 | 92.835
10.5 | 1.736 | 0.01945 | -0.187 | 89.263
11 | 1.738 | 0.02023 | -0.187 | 85.91
11.5 | 1.735 | 0.02109 | -0.187 | 82.264
12 | 1.726 | 0.02188 | -0.187 | 78.914
12.5 | 1.713 | 0.02288 | -0.187 | 74.85
13 | 1.695 | 0.02383 | -0.187 | 71.119
13.5 | 1.672 | 0.02484 | -0.187 | 67.329
14 | 1.645 | 0.02609 | -0.187 | 63.049
14.5 | 1.614 | 0.02741 | -0.186 | 58.894
15 | 1.579 | 0.02894 | -0.186 | 54.581
15.5 | 1.541 | 0.03083 | -0.185 | 49.982
16 | 1.496 | 0.03305 | -0.184 | 45.273

## 111. Re 8M Mach 0.00 (3)
BIGFOIL.COM POLAR EXPORT
AF140k
AF140k |  |  |  | Cl Max: | 2.1034 | at alpha= | 18.5 | deg
NF |  |  |  | L/D Max: | 161.073 | at alpha= | 2.5 | deg
Re: | 8000000 |  |  | Cd Min: | 0.0044862 | at alpha= | -4 | deg
Mach: | 0 |  |  | Cl=0 at alpha= | -6.9924 | deg
|  |  |  | @ Cl=0.1, Cd= | 0.0049519
|  |  |  | @ Cl=0.4, Cd= | 0.0045045
|  |  |  | @ Cl=0.6, Cd= | 0.0050311
alpha (deg) | Cl | Cd | Cm | Cl/Cd
-20 | -0.57759 | 0.16961 | -0.053409 | -3.4054
-19.5 | -0.58358 | 0.15207 | -0.062494 | -3.8375
-19 | -1.2202 | 0.03365 | -0.14505 | -36.2612
-18.5 | -1.2598 | 0.023306 | -0.1622 | -54.053
-18 | -1.2129 | 0.020198 | -0.16714 | -60.0532
-17.5 | -1.1662 | 0.018267 | -0.16905 | -63.8433
-17 | -1.1233 | 0.016829 | -0.16991 | -66.7476
-16.5 | -1.0768 | 0.015625 | -0.17089 | -68.9169
-16 | -1.0266 | 0.014545 | -0.17203 | -70.5849
-15.5 | -0.97395 | 0.013557 | -0.17321 | -71.8431
-15 | -0.9198 | 0.012651 | -0.17436 | -72.7073
-14.5 | -0.86485 | 0.011822 | -0.17544 | -73.1577
-14 | -0.80949 | 0.011064 | -0.17643 | -73.1638
-13.5 | -0.75386 | 0.010371 | -0.17738 | -72.6868
-13 | -0.69798 | 0.0097379 | -0.1783 | -71.6767
-12.5 | -0.64175 | 0.0091578 | -0.17921 | -70.077
-12 | -0.58504 | 0.0086256 | -0.1801 | -67.8256
-11.5 | -0.52775 | 0.0081373 | -0.18097 | -64.8564
-11 | -0.46989 | 0.0076897 | -0.18183 | -61.1063
-10.5 | -0.41154 | 0.0072806 | -0.18267 | -56.5258
-10 | -0.35289 | 0.0069081 | -0.1835 | -51.0844
-9.5 | -0.29415 | 0.00657 | -0.18433 | -44.7721
-9 | -0.23548 | 0.0062636 | -0.18514 | -37.5955
-8.5 | -0.1767 | 0.0059861 | -0.1859 | -29.5189
-8 | -0.11789 | 0.0057341 | -0.18662 | -20.5594
-7.5 | -0.059371 | 0.0055009 | -0.18735 | -10.793
-7 | -0.00088967 | 0.005283 | -0.18804 | -0.1684
-6.5 | 0.05766 | 0.0050824 | -0.1887 | 11.345
-6 | 0.11624 | 0.0049019 | -0.18934 | 23.7142
-5.5 | 0.17476 | 0.0047443 | -0.18994 | 36.8357
-5 | 0.23302 | 0.0046142 | -0.19047 | 50.5012
-4.5 | 0.29073 | 0.0045236 | -0.19085 | 64.2687
-4 | 0.3475 | 0.0044862 | -0.19099 | 77.46
-3.5 | 0.40317 | 0.0045056 | -0.19084 | 89.4832
-3 | 0.45763 | 0.0045951 | -0.19038 | 99.5913
-2.5 | 0.5107 | 0.0047573 | -0.18973 | 107.3504
-2 | 0.56347 | 0.0049413 | -0.18914 | 114.0315
-1.5 | 0.61741 | 0.0050739 | -0.18874 | 121.6832
-1 | 0.67194 | 0.0052043 | -0.1885 | 129.1126
-0.5 | 0.72673 | 0.0053193 | -0.18828 | 136.6214
0 | 0.78216 | 0.0054486 | -0.18806 | 143.5527
0.5 | 0.83668 | 0.0056043 | -0.18785 | 149.2927
1 | 0.89096 | 0.0058033 | -0.18767 | 153.5272
1.5 | 0.94464 | 0.0060155 | -0.18751 | 157.0333
2 | 0.99806 | 0.0062434 | -0.1872 | 159.858
2.5 | 1.051 | 0.0065253 | -0.18671 | 161.073
3 | 1.1031 | 0.0068674 | -0.18592 | 160.6218
3.5 | 1.1532 | 0.0073226 | -0.18474 | 157.4864
4 | 1.2022 | 0.0078085 | -0.18344 | 153.9592
4.5 | 1.2514 | 0.00826 | -0.18216 | 151.4987
5 | 1.3004 | 0.0086946 | -0.18089 | 149.5703
5.5 | 1.3494 | 0.0091277 | -0.17962 | 147.8384
6 | 1.3976 | 0.0095759 | -0.1782 | 145.9484
6.5 | 1.4433 | 0.010034 | -0.17613 | 143.8369
7 | 1.4851 | 0.010571 | -0.17317 | 140.491
7.5 | 1.5256 | 0.011208 | -0.17031 | 136.1148
8 | 1.5669 | 0.01184 | -0.16782 | 132.3419
8.5 | 1.6081 | 0.012463 | -0.16525 | 129.0275
9 | 1.6483 | 0.013099 | -0.16242 | 125.8321
9.5 | 1.6874 | 0.013759 | -0.15937 | 122.6361
10 | 1.7254 | 0.014456 | -0.15613 | 119.356
10.5 | 1.7624 | 0.015203 | -0.15275 | 115.9208
11 | 1.7981 | 0.016012 | -0.14922 | 112.2942
11.5 | 1.8322 | 0.016891 | -0.14552 | 108.4741
12 | 1.8647 | 0.017849 | -0.14167 | 104.4729
12.5 | 1.8953 | 0.018897 | -0.13765 | 100.2998
13 | 1.9241 | 0.020052 | -0.13347 | 95.9537
13.5 | 1.9508 | 0.021337 | -0.12914 | 91.4284
14 | 1.9754 | 0.022777 | -0.1247 | 86.727
14.5 | 1.9979 | 0.0244 | -0.12021 | 81.8792
15 | 2.0184 | 0.02623 | -0.11575 | 76.9508
15.5 | 2.0371 | 0.02828 | -0.11136 | 72.0332
16 | 2.0541 | 0.030561 | -0.10709 | 67.213
16.5 | 2.0693 | 0.033088 | -0.10294 | 62.539
17 | 2.0824 | 0.035905 | -0.098925 | 57.9982
17.5 | 2.0928 | 0.039099 | -0.095054 | 53.5257
18 | 2.1 | 0.042802 | -0.091451 | 49.0626
18.5 | 2.1034 | 0.047115 | -0.08826 | 44.6434
19 | 2.1031 | 0.052072 | -0.085518 | 40.389
19.5 | 2.0993 | 0.05771 | -0.083247 | 36.377
20 | 2.092 | 0.06416 | -0.081625 | 32.6055

## 112. Re 8M Mach 0.10 (1)
BIGFOIL.COM POLAR EXPORT
AF140k
AF140k |  |  |  | Cl Max: | 2.1403 | at alpha= | 19.5 | deg
XFOIL ncrit=9 |  |  |  | L/D Max: | 143.059 | at alpha= | 0.5 | deg
Re: | 8000000 |  |  | Cd Min: | 0.00373 | at alpha= | -3 | deg
Mach: | 0.1 |  |  | Cl=0 at alpha= | -7.0601 | deg
|  |  |  | @ Cl=0.1, Cd= | 0.0047044
|  |  |  | @ Cl=0.4, Cd= | 0.0038631
|  |  |  | @ Cl=0.6, Cd= | 0.0045063
alpha (deg) | Cl | Cd | Cm | Cl/Cd
-20 | -0.9291 | 0.0902 | -0.1202 | -10.3004
-19.5 | -1.0682 | 0.0632 | -0.1383 | -16.9019
-19 | -1.1607 | 0.0446 | -0.1513 | -26.0247
-18.5 | -1.196 | 0.03305 | -0.1607 | -36.1876
-18 | -1.1939 | 0.02574 | -0.1686 | -46.3831
-17.5 | -1.1764 | 0.02096 | -0.1738 | -56.126
-17 | -1.1409 | 0.01765 | -0.1795 | -64.6402
-16.5 | -1.0916 | 0.01569 | -0.1835 | -69.573
-16 | -1.0402 | 0.01442 | -0.1856 | -72.1359
-15.5 | -0.9862 | 0.01339 | -0.1874 | -73.652
-15 | -0.9313 | 0.01253 | -0.1889 | -74.3256
-14.5 | -0.876 | 0.0117 | -0.1902 | -74.8718
-14 | -0.8201 | 0.01085 | -0.1916 | -75.5853
-13.5 | -0.7632 | 0.01015 | -0.1929 | -75.1921
-13 | -0.7056 | 0.00958 | -0.1941 | -73.6534
-12.5 | -0.6477 | 0.00894 | -0.1953 | -72.4497
-12 | -0.5892 | 0.00845 | -0.1965 | -69.7278
-11.5 | -0.5302 | 0.00793 | -0.1977 | -66.86
-11 | -0.4708 | 0.00752 | -0.1989 | -62.6064
-10.5 | -0.4108 | 0.0071 | -0.2003 | -57.8592
-10 | -0.3507 | 0.00674 | -0.2015 | -52.0326
-9.5 | -0.2912 | 0.00642 | -0.2025 | -45.3583
-9 | -0.2315 | 0.00609 | -0.2036 | -38.0131
-8.5 | -0.1718 | 0.0058 | -0.2046 | -29.6207
-8 | -0.1123 | 0.00553 | -0.2055 | -20.3074
-7.5 | -0.0527 | 0.00529 | -0.2064 | -9.9622
-7 | 0.0072 | 0.00504 | -0.2073 | 1.4286
-6.5 | 0.067 | 0.00481 | -0.2082 | 13.9293
-6 | 0.1264 | 0.00462 | -0.209 | 27.3593
-5.5 | 0.186 | 0.00444 | -0.2098 | 41.8919
-5 | 0.246 | 0.00425 | -0.2107 | 57.8824
-4.5 | 0.305 | 0.00409 | -0.2114 | 74.5721
-4 | 0.3643 | 0.00393 | -0.2121 | 92.6972
-3.5 | 0.423 | 0.00382 | -0.2126 | 110.733
-3 | 0.4806 | 0.00373 | -0.2129 | 128.8472
-2.5 | 0.5294 | 0.00387 | -0.2111 | 136.7959
-2 | 0.571 | 0.00427 | -0.2077 | 133.7237
-1.5 | 0.6164 | 0.00464 | -0.2052 | 132.8448
-1 | 0.6639 | 0.00498 | -0.2033 | 133.3133
-0.5 | 0.7124 | 0.00534 | -0.2015 | 133.4082
0 | 0.765 | 0.00554 | -0.2007 | 138.0866
0.5 | 0.8183 | 0.00572 | -0.2 | 143.0594
1 | 0.8683 | 0.00609 | -0.1986 | 142.578
1.5 | 0.9168 | 0.00656 | -0.1969 | 139.7561
2 | 0.967 | 0.00698 | -0.1956 | 138.5387
3.5 | 1.1142 | 0.00849 | -0.1909 | 131.2367
4 | 1.1607 | 0.00899 | -0.1887 | 129.1101
4.5 | 1.207 | 0.0094 | -0.1864 | 128.4043
5 | 1.2551 | 0.00982 | -0.1846 | 127.8106
5.5 | 1.3038 | 0.01021 | -0.1829 | 127.6983
6 | 1.3521 | 0.0106 | -0.1811 | 127.5566
6.5 | 1.4001 | 0.011 | -0.1792 | 127.2818
7 | 1.446 | 0.01142 | -0.1769 | 126.62
7.5 | 1.4911 | 0.01188 | -0.1745 | 125.5135
8 | 1.5359 | 0.01237 | -0.172 | 124.1633
8.5 | 1.5801 | 0.01287 | -0.1695 | 122.7739
9 | 1.6237 | 0.0134 | -0.1668 | 121.1716
9.5 | 1.6638 | 0.01402 | -0.1635 | 118.6733
10 | 1.7043 | 0.01463 | -0.1603 | 116.4935
10.5 | 1.7447 | 0.01528 | -0.1572 | 114.1819
11 | 1.7799 | 0.01586 | -0.153 | 112.2257
11.5 | 1.8162 | 0.01665 | -0.1492 | 109.0811
12 | 1.8525 | 0.01749 | -0.1455 | 105.9177
12.5 | 1.8845 | 0.0185 | -0.1411 | 101.8649
13 | 1.9164 | 0.01957 | -0.1368 | 97.9254
13.5 | 1.9472 | 0.02065 | -0.1325 | 94.2954
14 | 1.9763 | 0.02187 | -0.128 | 90.3658
14.5 | 2.0018 | 0.0233 | -0.1231 | 85.9142
15 | 2.0258 | 0.02487 | -0.1181 | 81.4556
15.5 | 2.0477 | 0.02661 | -0.1131 | 76.9523
16 | 2.0686 | 0.02848 | -0.1083 | 72.6334
16.5 | 2.0874 | 0.03061 | -0.1035 | 68.1934
17 | 2.1035 | 0.03306 | -0.0987 | 63.6267
17.5 | 2.1145 | 0.03601 | -0.0938 | 58.7198
18 | 2.1246 | 0.03925 | -0.0893 | 54.1299
18.5 | 2.1349 | 0.04269 | -0.0854 | 50.0094
19 | 2.1397 | 0.04683 | -0.0817 | 45.6908
19.5 | 2.1403 | 0.05166 | -0.0785 | 41.4305
20 | 2.1345 | 0.05748 | -0.0758 | 37.1347

## 113. Re 8M Mach 0.10 (2)
BIGFOIL.COM POLAR EXPORT
AF140k
AF140k |  |  |  | Cl Max: | 1.731 | at alpha= | 10.5 | deg
JavaFoil+Calcfoil stall+Eppler ext transition |  |  |  | L/D Max: | 116.845 | at alpha= | 6 | deg
Re: | 8000000 |  |  | Cd Min: | 0.00838 | at alpha= | -8 | deg
Mach: | 0.1 |  |  | Cl=0 at alpha= | -7.0702 | deg
|  |  |  | @ Cl=0.1, Cd= | 0.0088836
|  |  |  | @ Cl=0.4, Cd= | 0.0092111
|  |  |  | @ Cl=0.6, Cd= | 0.0097025
alpha (deg) | Cl | Cd | Cm | Cl/Cd
-20 | -0.389 | 0.16388 | -0.083 | -2.371
-19.5 | -0.4 | 0.15581 | -0.083 | -2.564
-19 | -0.41 | 0.14958 | -0.084 | -2.74
-18.5 | -0.419 | 0.14222 | -0.085 | -2.948
-18 | -0.428 | 0.13583 | -0.086 | -3.149
-17.5 | -0.435 | 0.1292 | -0.087 | -3.368
-17 | -0.441 | 0.12261 | -0.088 | -3.596
-16.5 | -0.445 | 0.11658 | -0.089 | -3.817
-16 | -0.447 | 0.11042 | -0.09 | -4.05
-15.5 | -0.447 | 0.1038 | -0.092 | -4.311
-15 | -0.445 | 0.09785 | -0.094 | -4.55
-14.5 | -0.44 | 0.09207 | -0.096 | -4.782
-14 | -0.433 | 0.08636 | -0.099 | -5.008
-13.5 | -0.422 | 0.08011 | -0.102 | -5.271
-13 | -0.411 | 0.07069 | -0.111 | -5.815
-12.5 | -0.396 | 0.06274 | -0.117 | -6.313
-12 | -0.38 | 0.05198 | -0.126 | -7.316
-11.5 | -0.363 | 0.03972 | -0.137 | -9.143
-11 | -0.349 | 0.02366 | -0.151 | -14.745
-10.5 | -0.322 | 0.01731 | -0.157 | -18.606
-10 | -0.291 | 0.01259 | -0.164 | -23.077
-9.5 | -0.256 | 0.00994 | -0.171 | -25.791
-9 | -0.209 | 0.00963 | -0.173 | -21.655
-8.5 | -0.158 | 0.00938 | -0.174 | -16.815
-8 | -0.104 | 0.00838 | -0.174 | -12.43
-7.5 | -0.049 | 0.0084 | -0.175 | -5.792
-7 | 0.008 | 0.00864 | -0.175 | 0.981
-6.5 | 0.067 | 0.00885 | -0.176 | 7.541
-6 | 0.126 | 0.00891 | -0.177 | 14.118
-5.5 | 0.186 | 0.00949 | -0.177 | 19.568
-5 | 0.246 | 0.00968 | -0.178 | 25.401
-4.5 | 0.306 | 0.00893 | -0.178 | 34.308
-4 | 0.367 | 0.00913 | -0.179 | 40.222
-3.5 | 0.428 | 0.00928 | -0.179 | 46.072
-3 | 0.488 | 0.00954 | -0.18 | 51.199
-2.5 | 0.549 | 0.00966 | -0.18 | 56.821
-2 | 0.609 | 0.00971 | -0.181 | 62.687
-1.5 | 0.668 | 0.00987 | -0.181 | 67.729
-1 | 0.728 | 0.01015 | -0.182 | 71.678
-0.5 | 0.787 | 0.0096 | -0.182 | 82.033
0 | 0.846 | 0.00983 | -0.182 | 86.042
0.5 | 0.905 | 0.01005 | -0.183 | 90
1 | 0.964 | 0.01033 | -0.183 | 93.258
1.5 | 1.022 | 0.0102 | -0.184 | 100.231
2 | 1.08 | 0.01182 | -0.184 | 91.348
2.5 | 1.138 | 0.01208 | -0.184 | 94.184
3 | 1.196 | 0.0123 | -0.185 | 97.204
3.5 | 1.253 | 0.01253 | -0.185 | 99.964
4 | 1.308 | 0.01286 | -0.186 | 101.707
4.5 | 1.362 | 0.01274 | -0.186 | 106.863
5 | 1.414 | 0.01316 | -0.186 | 107.407
5.5 | 1.463 | 0.013 | -0.186 | 112.556
6 | 1.508 | 0.01291 | -0.187 | 116.845
6.5 | 1.55 | 0.01395 | -0.187 | 111.172
7 | 1.589 | 0.01448 | -0.187 | 109.726
7.5 | 1.624 | 0.0146 | -0.187 | 111.262
8 | 1.655 | 0.0161 | -0.188 | 102.79
8.5 | 1.68 | 0.01675 | -0.188 | 100.319
9 | 1.701 | 0.01733 | -0.188 | 98.17
9.5 | 1.717 | 0.0181 | -0.188 | 94.848
10 | 1.726 | 0.01893 | -0.188 | 91.193
10.5 | 1.731 | 0.01977 | -0.188 | 87.537
11 | 1.729 | 0.02052 | -0.188 | 84.295
11.5 | 1.723 | 0.02129 | -0.188 | 80.909
12 | 1.71 | 0.0222 | -0.188 | 77.035
12.5 | 1.693 | 0.02323 | -0.188 | 72.854
13 | 1.669 | 0.02445 | -0.188 | 68.268
13.5 | 1.642 | 0.02547 | -0.188 | 64.461
14 | 1.61 | 0.0268 | -0.187 | 60.056
14.5 | 1.573 | 0.02827 | -0.187 | 55.624
15 | 1.532 | 0.02988 | -0.186 | 51.279
15.5 | 1.488 | 0.03186 | -0.186 | 46.695

## 114. Re 8M Mach 0.25 (1)
BIGFOIL.COM POLAR EXPORT
AF140k
AF140k |  |  |  | Cl Max: | 2.0937 | at alpha= | 17.5 | deg
XFOIL ncrit=9 |  |  |  | L/D Max: | 144.197 | at alpha= | 1 | deg
Re: | 8000000 |  |  | Cd Min: | 0.00376 | at alpha= | -3 | deg
Mach: | 0.25 |  |  | Cl=0 at alpha= | -7.0096 | deg
|  |  |  | @ Cl=0.1, Cd= | 0.004796
|  |  |  | @ Cl=0.4, Cd= | 0.0039314
|  |  |  | @ Cl=0.6, Cd= | 0.0044515
alpha (deg) | Cl | Cd | Cm | Cl/Cd
-20 | -0.575 | 0.15488 | -0.0932 | -3.7126
-19.5 | -0.5959 | 0.14221 | -0.1005 | -4.1903
-19 | -0.6356 | 0.12716 | -0.1091 | -4.9984
-18.5 | -0.7007 | 0.10915 | -0.1198 | -6.4196
-18 | -0.8002 | 0.08764 | -0.1335 | -9.1305
-17.5 | -0.9267 | 0.06443 | -0.1497 | -14.3831
-17 | -1.0286 | 0.04529 | -0.1645 | -22.7114
-16.5 | -1.0756 | 0.03195 | -0.1765 | -33.6651
-16 | -1.0787 | 0.02366 | -0.1851 | -45.5917
-15.5 | -1.0516 | 0.01857 | -0.1922 | -56.629
-15 | -0.9949 | 0.0157 | -0.1985 | -63.3694
-14.5 | -0.9379 | 0.01411 | -0.2002 | -66.4706
-14 | -0.8786 | 0.01287 | -0.2014 | -68.2673
-13.5 | -0.8177 | 0.01185 | -0.2023 | -69.0042
-13 | -0.7563 | 0.01082 | -0.2033 | -69.8983
-12.5 | -0.694 | 0.00998 | -0.2041 | -69.5391
-12 | -0.6309 | 0.00931 | -0.2049 | -67.7658
-11.5 | -0.5677 | 0.00861 | -0.2059 | -65.935
-11 | -0.5039 | 0.00804 | -0.2068 | -62.6741
-10.5 | -0.4396 | 0.00758 | -0.2079 | -57.9947
-10 | -0.3764 | 0.0071 | -0.2087 | -53.0141
-9.5 | -0.3133 | 0.00669 | -0.2095 | -46.8311
-9 | -0.2503 | 0.00635 | -0.2103 | -39.4173
-8.5 | -0.1872 | 0.00601 | -0.2111 | -31.1481
-8 | -0.1243 | 0.00569 | -0.2119 | -21.8453
-7.5 | -0.0613 | 0.00542 | -0.2128 | -11.31
-7 | 0.0012 | 0.00515 | -0.2135 | 0.23301
-6.5 | 0.0635 | 0.00492 | -0.2143 | 12.9065
-6 | 0.1253 | 0.00471 | -0.215 | 26.603
-5.5 | 0.1875 | 0.00452 | -0.2158 | 41.4823
-5 | 0.2499 | 0.00431 | -0.2166 | 57.9814
-4.5 | 0.3111 | 0.00415 | -0.2172 | 74.9639
-4 | 0.3726 | 0.00399 | -0.2179 | 93.3835
-3.5 | 0.4334 | 0.00386 | -0.2184 | 112.2798
-3 | 0.4932 | 0.00376 | -0.2187 | 131.1702
-2.5 | 0.543 | 0.00388 | -0.2167 | 139.9485
-2 | 0.5829 | 0.00432 | -0.2124 | 134.9306
-1.5 | 0.6284 | 0.00467 | -0.2096 | 134.561
-1 | 0.6765 | 0.00501 | -0.2073 | 135.0299
-0.5 | 0.7251 | 0.00537 | -0.2051 | 135.0279
0 | 0.7773 | 0.00563 | -0.2037 | 138.0639
0.5 | 0.831 | 0.0058 | -0.2026 | 143.2759
1 | 0.8796 | 0.0061 | -0.2003 | 144.1967
1.5 | 0.9257 | 0.0066 | -0.1977 | 140.2576
2 | 0.9755 | 0.00705 | -0.1957 | 138.3688
2.5 | 1.0252 | 0.00762 | -0.1938 | 134.5407
3 | 1.0758 | 0.00816 | -0.192 | 131.8382
3.5 | 1.1263 | 0.0087 | -0.1902 | 129.4598
4 | 1.1765 | 0.00924 | -0.1882 | 127.3268
4.5 | 1.2271 | 0.00973 | -0.1863 | 126.1151
5 | 1.2773 | 0.01019 | -0.1842 | 125.3484
5.5 | 1.3266 | 0.01063 | -0.1819 | 124.7977
6 | 1.3758 | 0.01108 | -0.1795 | 124.1697
6.5 | 1.4252 | 0.01153 | -0.1771 | 123.608
7 | 1.4737 | 0.01202 | -0.1745 | 122.604
7.5 | 1.5213 | 0.01254 | -0.1717 | 121.3158
8 | 1.5668 | 0.0131 | -0.1684 | 119.6031
8.5 | 1.6113 | 0.01372 | -0.1649 | 117.4417
9 | 1.6555 | 0.01439 | -0.1614 | 115.0452
9.5 | 1.6991 | 0.01508 | -0.1577 | 112.6724
10 | 1.7387 | 0.01591 | -0.1533 | 109.2835
10.5 | 1.7793 | 0.01676 | -0.1491 | 106.1635
11 | 1.8163 | 0.01748 | -0.1442 | 103.9073
11.5 | 1.8518 | 0.01858 | -0.1392 | 99.6663
12 | 1.887 | 0.01975 | -0.1342 | 95.5443
12.5 | 1.9198 | 0.02102 | -0.1289 | 91.3321
13 | 1.9505 | 0.02248 | -0.1235 | 86.766
13.5 | 1.9781 | 0.02415 | -0.1177 | 81.9089
14 | 2.0038 | 0.02599 | -0.1118 | 77.0989
14.5 | 2.0274 | 0.02806 | -0.106 | 72.2523
15 | 2.0464 | 0.03057 | -0.1 | 66.9414
15.5 | 2.0636 | 0.03339 | -0.0942 | 61.8029
16 | 2.0784 | 0.03656 | -0.0887 | 56.849
16.5 | 2.0858 | 0.04058 | -0.0832 | 51.3997
17 | 2.0917 | 0.04503 | -0.0784 | 46.4513
17.5 | 2.0937 | 0.05018 | -0.0744 | 41.7238
18 | 2.0911 | 0.05616 | -0.0711 | 37.2347
18.5 | 2.0827 | 0.06308 | -0.0687 | 33.0168
19 | 2.0673 | 0.07121 | -0.0675 | 29.031
19.5 | 2.0458 | 0.08039 | -0.0675 | 25.4484
20 | 2.0162 | 0.09096 | -0.0689 | 22.1658

## 115. Re 8M Mach 0.25 (2)
BIGFOIL.COM POLAR EXPORT
AF140k
AF140k |  |  |  | Cl Max: | 1.698 | at alpha= | 9.5 | deg
JavaFoil+Calcfoil stall+Eppler ext transition |  |  |  | L/D Max: | 117.67 | at alpha= | 6 | deg
Re: | 8000000 |  |  | Cd Min: | 0.0084 | at alpha= | -8 | deg
Mach: | 0.25 |  |  | Cl=0 at alpha= | -7.0763 | deg
|  |  |  | @ Cl=0.1, Cd= | 0.00902
|  |  |  | @ Cl=0.4, Cd= | 0.0093194
|  |  |  | @ Cl=0.6, Cd= | 0.0098631
alpha (deg) | Cl | Cd | Cm | Cl/Cd
-18 | -0.063 | 0.14606 | -0.084 | -0.433
-17.5 | -0.15 | 0.14016 | -0.084 | -1.07
-17 | -0.195 | 0.13306 | -0.084 | -1.466
-16.5 | -0.231 | 0.12602 | -0.085 | -1.832
-16 | -0.261 | 0.11995 | -0.085 | -2.178
-15.5 | -0.287 | 0.11476 | -0.086 | -2.501
-15 | -0.308 | 0.10813 | -0.087 | -2.853
-14.5 | -0.325 | 0.10198 | -0.088 | -3.19
-14 | -0.337 | 0.09609 | -0.09 | -3.511
-13.5 | -0.344 | 0.0899 | -0.092 | -3.831
-13 | -0.346 | 0.0842 | -0.094 | -4.11
-12.5 | -0.343 | 0.07801 | -0.098 | -4.392
-12 | -0.334 | 0.07115 | -0.104 | -4.699
-11.5 | -0.322 | 0.06255 | -0.113 | -5.15
-11 | -0.307 | 0.05193 | -0.125 | -5.904
-10.5 | -0.289 | 0.03787 | -0.14 | -7.64
-10 | -0.27 | 0.02253 | -0.156 | -11.997
-9.5 | -0.242 | 0.01403 | -0.167 | -17.263
-9 | -0.207 | 0.01014 | -0.176 | -20.413
-8.5 | -0.159 | 0.00969 | -0.178 | -16.378
-8 | -0.106 | 0.0084 | -0.179 | -12.569
-7.5 | -0.05 | 0.00923 | -0.18 | -5.365
-7 | 0.009 | 0.00881 | -0.18 | 0.981
-6.5 | 0.068 | 0.00902 | -0.181 | 7.566
-6 | 0.129 | 0.00902 | -0.181 | 14.288
-5.5 | 0.19 | 0.00873 | -0.182 | 21.789
-5 | 0.252 | 0.00888 | -0.182 | 28.414
-4.5 | 0.314 | 0.00905 | -0.183 | 34.735
-4 | 0.377 | 0.00926 | -0.184 | 40.717
-3.5 | 0.439 | 0.00942 | -0.184 | 46.619
-3 | 0.502 | 0.00968 | -0.185 | 51.8
-2.5 | 0.564 | 0.00981 | -0.185 | 57.498
-2 | 0.625 | 0.0099 | -0.186 | 63.162
-1.5 | 0.687 | 0.00929 | -0.186 | 73.898
-1 | 0.748 | 0.00953 | -0.187 | 78.473
-0.5 | 0.809 | 0.00978 | -0.187 | 82.696
0 | 0.869 | 0.00972 | -0.187 | 89.399
0.5 | 0.929 | 0.00989 | -0.188 | 93.939
1 | 0.99 | 0.01019 | -0.188 | 97.079
1.5 | 1.05 | 0.01047 | -0.189 | 100.229
2 | 1.109 | 0.01213 | -0.189 | 91.425
2.5 | 1.169 | 0.01242 | -0.189 | 94.115
3 | 1.228 | 0.01267 | -0.19 | 96.868
3.5 | 1.286 | 0.01252 | -0.19 | 102.704
4 | 1.342 | 0.01288 | -0.191 | 104.198
4.5 | 1.397 | 0.01324 | -0.191 | 105.533
5 | 1.449 | 0.01308 | -0.191 | 110.796
5.5 | 1.498 | 0.01292 | -0.191 | 115.964
6 | 1.542 | 0.01311 | -0.192 | 117.67
6.5 | 1.582 | 0.01413 | -0.192 | 111.976
7 | 1.618 | 0.01575 | -0.192 | 102.681
7.5 | 1.647 | 0.01637 | -0.192 | 100.664
8 | 1.671 | 0.01703 | -0.193 | 98.136
8.5 | 1.688 | 0.0177 | -0.193 | 95.367
9 | 1.697 | 0.01856 | -0.193 | 91.425
9.5 | 1.698 | 0.01944 | -0.193 | 87.356
10 | 1.69 | 0.02039 | -0.193 | 82.905
10.5 | 1.674 | 0.02143 | -0.193 | 78.095
11 | 1.648 | 0.02249 | -0.193 | 73.278
11.5 | 1.612 | 0.02369 | -0.193 | 68.068
12 | 1.567 | 0.0248 | -0.193 | 63.21
12.5 | 1.513 | 0.02594 | -0.193 | 58.348
13 | 1.45 | 0.02767 | -0.192 | 52.419
13.5 | 1.377 | 0.02975 | -0.191 | 46.281
14 | 1.296 | 0.03236 | -0.19 | 40.043
14.5 | 1.207 | 0.035 | -0.189 | 34.49

## 116. Re 8M Mach 0.50 (1)
BIGFOIL.COM POLAR EXPORT
AF140k
AF140k |  |  |  | Cl Max: | 1.7853 | at alpha= | 9 | deg
XFOIL ncrit=9 |  |  |  | L/D Max: | 148.229 | at alpha= | -2.5 | deg
Re: | 8000000 |  |  | Cd Min: | 0.00393 | at alpha= | -3 | deg
Mach: | 0.5 |  |  | Cl=0 at alpha= | -6.761 | deg
|  |  |  | @ Cl=0.1, Cd= | 0.0052028
|  |  |  | @ Cl=0.4, Cd= | 0.0042334
|  |  |  | @ Cl=0.6, Cd= | 0.0044689
alpha (deg) | Cl | Cd | Cm | Cl/Cd
-15.5 | -0.3345 | 0.12646 | -0.1408 | -2.6451
-15 | -0.3431 | 0.11643 | -0.1462 | -2.9468
-14.5 | -0.3552 | 0.10635 | -0.1518 | -3.3399
-14 | -0.3733 | 0.096 | -0.158 | -3.8885
-13.5 | -0.3963 | 0.08554 | -0.1647 | -4.6329
-13 | -0.424 | 0.07503 | -0.1719 | -5.6511
-12.5 | -0.4486 | 0.0653 | -0.1789 | -6.8698
-12 | -0.4726 | 0.05592 | -0.186 | -8.4514
-11.5 | -0.498 | 0.04636 | -0.1938 | -10.742
-11 | -0.5236 | 0.0365 | -0.202 | -14.3452
-10.5 | -0.5444 | 0.02526 | -0.214 | -21.5519
-10 | -0.5165 | 0.01216 | -0.2411 | -42.4753
-9.5 | -0.4387 | 0.00891 | -0.2429 | -49.2368
-9 | -0.355 | 0.00785 | -0.2423 | -45.2229
-8.5 | -0.2728 | 0.00716 | -0.2417 | -38.1006
-8 | -0.1916 | 0.00663 | -0.2416 | -28.8989
-7.5 | -0.1118 | 0.00619 | -0.2416 | -18.0614
-7 | -0.036 | 0.00578 | -0.2413 | -6.2284
-6.5 | 0.0393 | 0.00543 | -0.2413 | 7.2376
-6 | 0.1141 | 0.00515 | -0.2415 | 22.1553
-5.5 | 0.1878 | 0.00487 | -0.2418 | 38.5626
-5 | 0.261 | 0.00463 | -0.2422 | 56.3715
-4.5 | 0.3324 | 0.00443 | -0.2425 | 75.0339
-4 | 0.4046 | 0.00422 | -0.2432 | 95.8768
-3.5 | 0.4739 | 0.00407 | -0.2433 | 116.4373
-3 | 0.5427 | 0.00393 | -0.2434 | 138.0916
-2.5 | 0.5944 | 0.00401 | -0.2396 | 148.2294
-2 | 0.6016 | 0.0046 | -0.2259 | 130.7826
-1.5 | 0.6434 | 0.00505 | -0.2202 | 127.4059
-1 | 0.6984 | 0.00541 | -0.2174 | 129.0943
-0.5 | 0.7565 | 0.00573 | -0.2153 | 132.0244
0 | 0.8135 | 0.00612 | -0.213 | 132.9248
0.5 | 0.8721 | 0.0065 | -0.211 | 134.1692
1 | 0.935 | 0.00674 | -0.2097 | 138.724
1.5 | 0.9933 | 0.00717 | -0.2074 | 138.5356
2 | 1.0452 | 0.00787 | -0.2038 | 132.8081
3 | 1.1515 | 0.00933 | -0.1967 | 123.4191
3.5 | 1.2055 | 0.01009 | -0.193 | 119.4747
4 | 1.2587 | 0.01091 | -0.189 | 115.3712
4.5 | 1.3137 | 0.01163 | -0.1851 | 112.9579
5 | 1.3684 | 0.01234 | -0.1809 | 110.8914
5.5 | 1.4247 | 0.01304 | -0.1766 | 109.2561
6 | 1.4818 | 0.01374 | -0.1723 | 107.8457
6.5 | 1.5363 | 0.01456 | -0.1672 | 105.5151
7 | 1.5903 | 0.01547 | -0.1617 | 102.799
7.5 | 1.6439 | 0.01647 | -0.1558 | 99.8118
8 | 1.6943 | 0.01765 | -0.1491 | 95.9943
9 | 1.7853 | 0.02083 | -0.1334 | 85.7081
11 | 1.7358 | 0.04387 | -0.0876 | 39.5669

## 117. Re 8M Mach 0.50 (2)
BIGFOIL.COM POLAR EXPORT
AF140k
AF140k |  |  |  | Cl Max: | 1.658 | at alpha= | 6.5 | deg
JavaFoil+Calcfoil stall+Eppler ext transition |  |  |  | L/D Max: | 118.428 | at alpha= | 4 | deg
Re: | 8000000 |  |  | Cd Min: | 0.00882 | at alpha= | -6 | deg
Mach: | 0.5 |  |  | Cl=0 at alpha= | -7.0882 | deg
|  |  |  | @ Cl=0.1, Cd= | 0.0094469
|  |  |  | @ Cl=0.4, Cd= | 0.0089684
|  |  |  | @ Cl=0.6, Cd= | 0.0093943
alpha (deg) | Cl | Cd | Cm | Cl/Cd
-20 | -0.708 | 0.13928 | -0.11 | -5.087
-19.5 | -0.682 | 0.13342 | -0.112 | -5.114
-19 | -0.655 | 0.12844 | -0.112 | -5.101
-18.5 | -0.627 | 0.12499 | -0.111 | -5.019
-18 | -0.6 | 0.12007 | -0.111 | -4.996
-17.5 | -0.572 | 0.1167 | -0.11 | -4.901
-17 | -0.545 | 0.11222 | -0.111 | -4.856
-16.5 | -0.517 | 0.10923 | -0.109 | -4.732
-16 | -0.49 | 0.10416 | -0.11 | -4.706
-15.5 | -0.462 | 0.10137 | -0.109 | -4.56
-15 | -0.435 | 0.09742 | -0.108 | -4.461
-14.5 | -0.407 | 0.09411 | -0.107 | -4.325
-14 | -0.38 | 0.08864 | -0.11 | -4.293
-13.5 | -0.353 | 0.08577 | -0.109 | -4.112
-13 | -0.325 | 0.08329 | -0.107 | -3.9
-12.5 | -0.299 | 0.07561 | -0.114 | -3.954
-12 | -0.271 | 0.07387 | -0.111 | -3.665
-11.5 | -0.244 | 0.06851 | -0.116 | -3.564
-11 | -0.217 | 0.06539 | -0.116 | -3.311
-10.5 | -0.189 | 0.06333 | -0.114 | -2.98
-10 | -0.161 | 0.06184 | -0.11 | -2.599
-9.5 | -0.133 | 0.05935 | -0.109 | -2.245
-9 | -0.106 | 0.05762 | -0.106 | -1.833
-8.5 | -0.078 | 0.05584 | -0.104 | -1.399
-8 | -0.068 | 0.05217 | -0.106 | -1.303
-7.5 | -0.042 | 0.03203 | -0.155 | -1.301
-7 | 0.009 | 0.01071 | -0.194 | 0.812
-6.5 | 0.073 | 0.00987 | -0.202 | 7.395
-6 | 0.14 | 0.00882 | -0.203 | 15.896
-5.5 | 0.209 | 0.0092 | -0.203 | 22.73
-5 | 0.279 | 0.00935 | -0.204 | 29.823
-4.5 | 0.349 | 0.00899 | -0.204 | 38.84
-4 | 0.42 | 0.00896 | -0.205 | 46.849
-3.5 | 0.49 | 0.00911 | -0.206 | 53.783
-3 | 0.56 | 0.00932 | -0.206 | 60.043
-2.5 | 0.63 | 0.00945 | -0.207 | 66.622
-2 | 0.699 | 0.00952 | -0.207 | 73.414
-1.5 | 0.767 | 0.00971 | -0.208 | 78.996
-1 | 0.835 | 0.01 | -0.208 | 83.514
-0.5 | 0.903 | 0.01036 | -0.209 | 87.158
0 | 0.97 | 0.01057 | -0.209 | 91.71
0.5 | 1.037 | 0.01058 | -0.21 | 98.006
1 | 1.104 | 0.01093 | -0.21 | 101.01
1.5 | 1.17 | 0.01242 | -0.211 | 94.185
2 | 1.236 | 0.01219 | -0.211 | 101.394
2.5 | 1.301 | 0.0125 | -0.212 | 104.059
3 | 1.366 | 0.01225 | -0.212 | 111.45
3.5 | 1.429 | 0.01258 | -0.212 | 113.592
4 | 1.489 | 0.01257 | -0.213 | 118.428
4.5 | 1.544 | 0.01409 | -0.213 | 109.541
5 | 1.594 | 0.01474 | -0.213 | 108.124
5.5 | 1.634 | 0.01578 | -0.214 | 103.56
6 | 1.657 | 0.01791 | -0.214 | 92.496
6.5 | 1.658 | 0.01894 | -0.214 | 87.509
7 | 1.619 | 0.02012 | -0.214 | 80.477
7.5 | 1.481 | 0.0223 | -0.214 | 66.388
8 | 0.999 | 0.02449 | -0.214 | 40.804
8.5 | 1.03 | 0.0254 | -0.214 | 40.564
9 | 1.062 | 0.02585 | -0.214 | 41.075
9.5 | 1.092 | 0.02742 | -0.214 | 39.818
10 | 1.122 | 0.02886 | -0.214 | 38.862
10.5 | 1.152 | 0.02972 | -0.214 | 38.749
11 | 1.18 | 0.03131 | -0.213 | 37.679
11.5 | 1.208 | 0.03307 | -0.213 | 36.521

## 118. Re 10M Mach 0.00 (1)
BIGFOIL.COM POLAR EXPORT
AF140k
AF140k |  |  |  | Cl Max: | 2.174 | at alpha= | 19.5 | deg
XFOIL ncrit=9 |  |  |  | L/D Max: | 142.087 | at alpha= | 0.5 | deg
Re: | 10000000 |  |  | Cd Min: | 0.00377 | at alpha= | -3.5 | deg
Mach: | 0 |  |  | Cl=0 at alpha= | -7.0835 | deg
|  |  |  | @ Cl=0.1, Cd= | 0.0045137
|  |  |  | @ Cl=0.4, Cd= | 0.0037934
|  |  |  | @ Cl=0.6, Cd= | 0.0047887
alpha (deg) | Cl | Cd | Cm | Cl/Cd
-20 | -1.1995 | 0.05005 | -0.1441 | -23.966
-19.5 | -1.2513 | 0.03685 | -0.1538 | -33.9566
-19 | -1.2578 | 0.02894 | -0.1612 | -43.4623
-18.5 | -1.2433 | 0.02373 | -0.1669 | -52.3936
-18 | -1.2215 | 0.01977 | -0.1714 | -61.7855
-17.5 | -1.1806 | 0.01691 | -0.1774 | -69.8167
-17 | -1.1321 | 0.01527 | -0.1806 | -74.1388
-16.5 | -1.0813 | 0.01405 | -0.1828 | -76.9609
-16 | -1.0289 | 0.01304 | -0.1847 | -78.9034
-15.5 | -0.9755 | 0.01216 | -0.1862 | -80.222
-15 | -0.9209 | 0.01142 | -0.1877 | -80.6392
-14.5 | -0.8654 | 0.01078 | -0.189 | -80.2783
-14 | -0.8096 | 0.01006 | -0.1904 | -80.4771
-13.5 | -0.7531 | 0.00942 | -0.1918 | -79.9469
-13 | -0.6959 | 0.00891 | -0.1931 | -78.1033
-12.5 | -0.6383 | 0.00837 | -0.1944 | -76.2605
-12 | -0.5803 | 0.0079 | -0.1957 | -73.4557
-11.5 | -0.5217 | 0.00748 | -0.197 | -69.746
-11 | -0.4625 | 0.00709 | -0.1984 | -65.2327
-10.5 | -0.4038 | 0.00671 | -0.1995 | -60.1788
-10 | -0.3448 | 0.00637 | -0.2007 | -54.1287
-9.5 | -0.2858 | 0.00604 | -0.2018 | -47.3179
-9 | -0.2266 | 0.00574 | -0.2029 | -39.4774
-8.5 | -0.1675 | 0.00549 | -0.2039 | -30.51
-8 | -0.1085 | 0.00526 | -0.2048 | -20.6274
-7.5 | -0.0494 | 0.00501 | -0.2057 | -9.8603
-7 | 0.0099 | 0.0048 | -0.2066 | 2.0625
-6.5 | 0.0682 | 0.00462 | -0.2073 | 14.7619
-6 | 0.128 | 0.00442 | -0.2083 | 28.9593
-5.5 | 0.1872 | 0.00426 | -0.2091 | 43.9437
-5 | 0.2453 | 0.00411 | -0.2097 | 59.6837
-4.5 | 0.3049 | 0.00395 | -0.2106 | 77.1899
-4 | 0.3623 | 0.00384 | -0.2109 | 94.349
-3.5 | 0.4189 | 0.00377 | -0.211 | 111.1141
-3 | 0.4651 | 0.004 | -0.2087 | 116.275
-2.5 | 0.5114 | 0.0043 | -0.2066 | 118.9302
-2 | 0.5599 | 0.00457 | -0.2049 | 122.5164
-1.5 | 0.6094 | 0.00484 | -0.2035 | 125.9091
-1 | 0.6585 | 0.00516 | -0.202 | 127.6163
-0.5 | 0.7101 | 0.0054 | -0.201 | 131.5
0 | 0.7642 | 0.00554 | -0.2005 | 137.9422
0.5 | 0.817 | 0.00575 | -0.1998 | 142.087
1 | 0.8665 | 0.00615 | -0.1984 | 140.8943
1.5 | 0.9156 | 0.00663 | -0.1969 | 138.0995
2 | 0.9661 | 0.00703 | -0.1958 | 137.4253
2.5 | 1.0153 | 0.00754 | -0.1943 | 134.6552
3 | 1.0658 | 0.00795 | -0.1931 | 134.0629
3.5 | 1.1162 | 0.00836 | -0.1919 | 133.5167
4 | 1.166 | 0.00879 | -0.1906 | 132.6507
4.5 | 1.2156 | 0.00917 | -0.1892 | 132.5627
5 | 1.2635 | 0.00952 | -0.1874 | 132.7206
5.5 | 1.3089 | 0.00985 | -0.185 | 132.8832
6 | 1.3564 | 0.0102 | -0.1832 | 132.9804
6.5 | 1.4041 | 0.01057 | -0.1814 | 132.8382
7 | 1.4513 | 0.01096 | -0.1795 | 132.4179
7.5 | 1.4969 | 0.01137 | -0.1773 | 131.6535
8 | 1.5411 | 0.0118 | -0.1749 | 130.6017
8.5 | 1.5847 | 0.01229 | -0.1723 | 128.9422
9 | 1.6279 | 0.01278 | -0.1698 | 127.3787
9.5 | 1.6705 | 0.01331 | -0.1671 | 125.5071
10 | 1.711 | 0.01387 | -0.1641 | 123.3598
10.5 | 1.7493 | 0.01452 | -0.1607 | 120.4752
11 | 1.7888 | 0.01515 | -0.1576 | 118.0726
12.5 | 1.8934 | 0.01736 | -0.1461 | 109.0668
13 | 1.9265 | 0.01824 | -0.1421 | 105.6195
13.5 | 1.958 | 0.01923 | -0.138 | 101.8201
14 | 1.9876 | 0.02033 | -0.1336 | 97.7668
14.5 | 2.0136 | 0.02162 | -0.1289 | 93.136
15 | 2.0391 | 0.02297 | -0.1242 | 88.7723
15.5 | 2.0646 | 0.02435 | -0.1197 | 84.7885
16 | 2.0861 | 0.026 | -0.1149 | 80.2346
16.5 | 2.1052 | 0.02788 | -0.1099 | 75.5093
17 | 2.1225 | 0.02999 | -0.1051 | 70.7736
17.5 | 2.137 | 0.03242 | -0.1003 | 65.9161
18 | 2.1514 | 0.03496 | -0.0958 | 61.5389
18.5 | 2.1629 | 0.03791 | -0.0916 | 57.0535
19 | 2.1718 | 0.04129 | -0.0875 | 52.5987
19.5 | 2.174 | 0.04544 | -0.0836 | 47.8433
20 | 2.1723 | 0.0503 | -0.0802 | 43.1869

## 119. Re 10M Mach 0.00 (2)
BIGFOIL.COM POLAR EXPORT
AF140k
AF140k |  |  |  | Cl Max: | 1.739 | at alpha= | 11 | deg
JavaFoil+Calcfoil stall+Eppler ext transition |  |  |  | L/D Max: | 113.832 | at alpha= | 7 | deg
Re: | 10000000 |  |  | Cd Min: | 0.00861 | at alpha= | -8 | deg
Mach: | 0 |  |  | Cl=0 at alpha= | -7.0714 | deg
|  |  |  | @ Cl=0.1, Cd= | 0.0093553
|  |  |  | @ Cl=0.4, Cd= | 0.0097683
|  |  |  | @ Cl=0.6, Cd= | 0.009623
alpha (deg) | Cl | Cd | Cm | Cl/Cd
-20 | -0.43 | 0.15837 | -0.084 | -2.714
-19.5 | -0.438 | 0.15235 | -0.085 | -2.878
-19 | -0.446 | 0.14568 | -0.086 | -3.063
-18.5 | -0.453 | 0.13873 | -0.087 | -3.267
-18 | -0.459 | 0.13191 | -0.088 | -3.482
-17.5 | -0.464 | 0.12503 | -0.089 | -3.711
-17 | -0.467 | 0.11943 | -0.09 | -3.91
-16.5 | -0.469 | 0.11292 | -0.092 | -4.151
-16 | -0.469 | 0.10658 | -0.093 | -4.396
-15.5 | -0.466 | 0.10044 | -0.095 | -4.642
-15 | -0.462 | 0.09468 | -0.097 | -4.875
-14.5 | -0.454 | 0.08882 | -0.1 | -5.117
-14 | -0.445 | 0.08221 | -0.103 | -5.417
-13.5 | -0.435 | 0.07308 | -0.111 | -5.956
-13 | -0.422 | 0.06413 | -0.117 | -6.588
-12.5 | -0.409 | 0.05331 | -0.126 | -7.665
-12 | -0.394 | 0.04071 | -0.136 | -9.682
-11.5 | -0.379 | 0.0275 | -0.147 | -13.789
-11 | -0.36 | 0.01773 | -0.156 | -20.289
-10.5 | -0.33 | 0.01356 | -0.161 | -24.346
-10 | -0.297 | 0.01057 | -0.167 | -28.107
-9.5 | -0.257 | 0.00947 | -0.171 | -27.116
-9 | -0.209 | 0.00941 | -0.172 | -22.194
-8.5 | -0.157 | 0.0093 | -0.173 | -16.926
-8 | -0.104 | 0.00861 | -0.173 | -12.062
-7.5 | -0.048 | 0.00881 | -0.174 | -5.506
-7 | 0.008 | 0.00879 | -0.175 | 0.96
-6.5 | 0.066 | 0.00924 | -0.175 | 7.194
-6 | 0.125 | 0.00944 | -0.176 | 13.273
-5.5 | 0.185 | 0.00969 | -0.176 | 19.059
-5 | 0.245 | 0.00993 | -0.177 | 24.632
-4.5 | 0.305 | 0.01009 | -0.177 | 30.206
-4 | 0.365 | 0.01034 | -0.178 | 35.325
-3.5 | 0.425 | 0.00936 | -0.178 | 45.482
-3 | 0.486 | 0.00946 | -0.179 | 51.376
-2.5 | 0.546 | 0.00956 | -0.179 | 57.136
-2 | 0.606 | 0.00963 | -0.18 | 62.868
-1.5 | 0.665 | 0.00987 | -0.18 | 67.343
-1 | 0.724 | 0.01015 | -0.181 | 71.354
-0.5 | 0.783 | 0.01032 | -0.181 | 75.949
0 | 0.842 | 0.01051 | -0.182 | 80.081
0.5 | 0.901 | 0.01087 | -0.182 | 82.858
1 | 0.959 | 0.01112 | -0.182 | 86.237
1.5 | 1.017 | 0.01129 | -0.183 | 90.042
2 | 1.075 | 0.01144 | -0.183 | 93.936
2.5 | 1.133 | 0.01167 | -0.184 | 97.035
3 | 1.19 | 0.0119 | -0.184 | 99.953
3.5 | 1.247 | 0.01213 | -0.184 | 102.819
4 | 1.302 | 0.01244 | -0.185 | 104.664
4.5 | 1.355 | 0.01275 | -0.185 | 106.347
5 | 1.407 | 0.01316 | -0.185 | 106.947
5.5 | 1.457 | 0.01317 | -0.186 | 110.606
6 | 1.503 | 0.0133 | -0.186 | 112.945
6.5 | 1.545 | 0.01391 | -0.186 | 111.066
7 | 1.584 | 0.01392 | -0.186 | 113.832
7.5 | 1.62 | 0.01443 | -0.186 | 112.249
8 | 1.651 | 0.01456 | -0.187 | 113.442
8.5 | 1.678 | 0.01605 | -0.187 | 104.588
9 | 1.701 | 0.01661 | -0.187 | 102.386
9.5 | 1.718 | 0.01732 | -0.187 | 99.186
10 | 1.73 | 0.01806 | -0.187 | 95.824
10.5 | 1.737 | 0.01885 | -0.187 | 92.181
11 | 1.739 | 0.01956 | -0.187 | 88.934
11.5 | 1.736 | 0.02036 | -0.187 | 85.269
12 | 1.728 | 0.02127 | -0.187 | 81.21
12.5 | 1.714 | 0.02226 | -0.187 | 76.987
13 | 1.696 | 0.02296 | -0.187 | 73.892
13.5 | 1.674 | 0.0239 | -0.187 | 70.026
14 | 1.647 | 0.0252 | -0.187 | 65.34
14.5 | 1.616 | 0.02633 | -0.187 | 61.396
15 | 1.582 | 0.02767 | -0.186 | 57.186
15.5 | 1.543 | 0.02969 | -0.185 | 51.984
16 | 1.5 | 0.03149 | -0.185 | 47.639

## 120. Re 10M Mach 0.00 (3)
BIGFOIL.COM POLAR EXPORT
AF140k
AF140k |  |  |  | Cl Max: | 2.138 | at alpha= | 19 | deg
NF |  |  |  | L/D Max: | 160.802 | at alpha= | 2.5 | deg
Re: | 10000000 |  |  | Cd Min: | 0.004469 | at alpha= | -4.5 | deg
Mach: | 0 |  |  | Cl=0 at alpha= | -6.9945 | deg
|  |  |  | @ Cl=0.1, Cd= | 0.0047645
|  |  |  | @ Cl=0.4, Cd= | 0.0045752
|  |  |  | @ Cl=0.6, Cd= | 0.0051415
alpha (deg) | Cl | Cd | Cm | Cl/Cd
-20 | -0.60535 | 0.15697 | -0.063223 | -3.8566
-19.5 | -1.2529 | 0.03401 | -0.14519 | -36.8386
-19 | -1.3154 | 0.023442 | -0.1607 | -56.112
-18.5 | -1.2711 | 0.020224 | -0.16579 | -62.852
-18 | -1.2225 | 0.018206 | -0.16812 | -67.1516
-17.5 | -1.1795 | 0.016766 | -0.16904 | -70.3477
-17 | -1.1336 | 0.015577 | -0.17001 | -72.7745
-16.5 | -1.0837 | 0.014509 | -0.17121 | -74.6896
-16 | -1.031 | 0.013531 | -0.17246 | -76.1945
-15.5 | -0.97677 | 0.012634 | -0.17369 | -77.313
-15 | -0.92166 | 0.011811 | -0.17484 | -78.0356
-14.5 | -0.86612 | 0.011058 | -0.1759 | -78.3288
-14 | -0.81034 | 0.010369 | -0.17687 | -78.1535
-13.5 | -0.75435 | 0.0097379 | -0.1778 | -77.4651
-13 | -0.6981 | 0.0091603 | -0.17872 | -76.2094
-12.5 | -0.64149 | 0.0086305 | -0.17963 | -74.328
-12 | -0.5844 | 0.0081438 | -0.18053 | -71.7598
-11.5 | -0.52677 | 0.0076966 | -0.18142 | -68.4422
-11 | -0.46865 | 0.0072863 | -0.18227 | -64.319
-10.5 | -0.41015 | 0.0069106 | -0.18311 | -59.3508
-10 | -0.35149 | 0.0065678 | -0.18391 | -53.5178
-9.5 | -0.29288 | 0.0062557 | -0.1847 | -46.8177
-9 | -0.23444 | 0.0059718 | -0.18547 | -39.2583
-8.5 | -0.17595 | 0.0057133 | -0.18619 | -30.7963
-8 | -0.11739 | 0.0054774 | -0.18689 | -21.4312
-7.5 | -0.059033 | 0.0052593 | -0.18759 | -11.2244
-7 | -0.00064225 | 0.005058 | -0.18826 | -0.12698
-6.5 | 0.057834 | 0.0048773 | -0.18889 | 11.8577
-6 | 0.11631 | 0.0047209 | -0.18948 | 24.6361
-5.5 | 0.17459 | 0.0045937 | -0.19001 | 38.0059
-5 | 0.23236 | 0.0045067 | -0.19039 | 51.5588
-4.5 | 0.28929 | 0.004469 | -0.19055 | 64.734
-4 | 0.34517 | 0.0044858 | -0.19045 | 76.9478
-3.5 | 0.39977 | 0.0045745 | -0.19006 | 87.3904
-3 | 0.45313 | 0.0047315 | -0.18949 | 95.7692
-2.5 | 0.5065 | 0.0049001 | -0.18899 | 103.366
-2 | 0.5607 | 0.0050525 | -0.18866 | 110.9758
-1.5 | 0.61616 | 0.0051781 | -0.18847 | 118.9935
-1 | 0.67197 | 0.0052565 | -0.18842 | 127.8366
-0.5 | 0.72737 | 0.0053371 | -0.18834 | 136.2855
0 | 0.78279 | 0.0054621 | -0.18821 | 143.3144
0.5 | 0.83748 | 0.0056346 | -0.18803 | 148.6303
1 | 0.89183 | 0.0058343 | -0.18792 | 152.8602
1.5 | 0.94582 | 0.0060339 | -0.18779 | 156.7504
2 | 0.99942 | 0.0062663 | -0.18754 | 159.49
2.5 | 1.0523 | 0.0065438 | -0.18701 | 160.8023
3 | 1.1041 | 0.006898 | -0.18618 | 160.0682
3.5 | 1.1546 | 0.0073173 | -0.18516 | 157.7876
4 | 1.205 | 0.0077227 | -0.18412 | 156.0369
4.5 | 1.2552 | 0.0081249 | -0.18302 | 154.4866
5 | 1.3052 | 0.0085266 | -0.18186 | 153.0706
5.5 | 1.3546 | 0.0089477 | -0.1806 | 151.389
6 | 1.4029 | 0.0093985 | -0.17918 | 149.2735
6.5 | 1.4497 | 0.0099163 | -0.17747 | 146.1934
7 | 1.4936 | 0.010466 | -0.17514 | 142.7141
7.5 | 1.5351 | 0.01096 | -0.17234 | 140.0621
8 | 1.5768 | 0.01147 | -0.16979 | 137.466
8.5 | 1.6187 | 0.01203 | -0.16734 | 134.5613
9 | 1.6599 | 0.01262 | -0.1647 | 131.5293
9.5 | 1.6998 | 0.013236 | -0.1618 | 128.4158
10 | 1.7385 | 0.01389 | -0.15867 | 125.1589
10.5 | 1.776 | 0.014592 | -0.15536 | 121.706
11 | 1.8123 | 0.015353 | -0.1519 | 118.041
11.5 | 1.8471 | 0.016178 | -0.14828 | 114.1714
12 | 1.8803 | 0.017076 | -0.1445 | 110.1127
12.5 | 1.9118 | 0.018056 | -0.14054 | 105.8774
13 | 1.9414 | 0.019133 | -0.13642 | 101.4693
13.5 | 1.969 | 0.020324 | -0.13213 | 96.8823
14 | 1.9946 | 0.021654 | -0.12772 | 92.1108
14.5 | 2.0181 | 0.023151 | -0.12323 | 87.1685
15 | 2.0396 | 0.02484 | -0.11872 | 82.1074
15.5 | 2.0593 | 0.02674 | -0.11426 | 77.0112
16 | 2.0773 | 0.028861 | -0.1099 | 71.9742
16.5 | 2.0936 | 0.031215 | -0.10568 | 67.0727
17 | 2.1082 | 0.033821 | -0.10159 | 62.3329
17.5 | 2.1205 | 0.036738 | -0.097613 | 57.7186
18 | 2.1299 | 0.040067 | -0.093802 | 53.1582
18.5 | 2.1358 | 0.043934 | -0.090291 | 48.614
19 | 2.138 | 0.048421 | -0.087208 | 44.1539
19.5 | 2.1365 | 0.053549 | -0.084575 | 39.8976
20 | 2.1315 | 0.05938 | -0.082448 | 35.8953

## 121. Re 10M Mach 0.10 (1)
BIGFOIL.COM POLAR EXPORT
AF140k
AF140k |  |  |  | Cl Max: | 2.1585 | at alpha= | 19 | deg
XFOIL ncrit=9 |  |  |  | L/D Max: | 142.361 | at alpha= | 0.5 | deg
Re: | 10000000 |  |  | Cd Min: | 0.00377 | at alpha= | -3.5 | deg
Mach: | 0.1 |  |  | Cl=0 at alpha= | -7.0744 | deg
|  |  |  | @ Cl=0.1, Cd= | 0.0045327
|  |  |  | @ Cl=0.4, Cd= | 0.0037956
|  |  |  | @ Cl=0.6, Cd= | 0.0047788
alpha (deg) | Cl | Cd | Cm | Cl/Cd
-20 | -1.0429 | 0.07327 | -0.1315 | -14.2337
-19.5 | -1.1753 | 0.04934 | -0.1475 | -23.8204
-19 | -1.2265 | 0.03609 | -0.1577 | -33.9845
-18.5 | -1.2311 | 0.02812 | -0.1655 | -43.7802
-18 | -1.2168 | 0.02288 | -0.1711 | -53.1818
-17.5 | -1.1925 | 0.01904 | -0.1757 | -62.6313
-17 | -1.1446 | 0.01631 | -0.1821 | -70.1778
-16.5 | -1.0943 | 0.01482 | -0.1846 | -73.8394
-16 | -1.0417 | 0.01363 | -0.1866 | -76.427
-15.5 | -0.988 | 0.01261 | -0.1882 | -78.3505
-15 | -0.9328 | 0.01176 | -0.1896 | -79.3197
-14.5 | -0.8766 | 0.01104 | -0.1909 | -79.4022
-14 | -0.8198 | 0.01036 | -0.1922 | -79.1313
-13.5 | -0.7627 | 0.00964 | -0.1935 | -79.1183
-13 | -0.7047 | 0.00906 | -0.1947 | -77.7815
-12.5 | -0.6462 | 0.00854 | -0.1959 | -75.6674
-12 | -0.5875 | 0.00801 | -0.1972 | -73.3458
-11.5 | -0.528 | 0.00759 | -0.1984 | -69.5652
-11 | -0.4682 | 0.00716 | -0.1998 | -65.3911
-10.5 | -0.4088 | 0.00679 | -0.2009 | -60.2062
-10 | -0.3492 | 0.00643 | -0.202 | -54.3079
-9.5 | -0.2895 | 0.00608 | -0.2031 | -47.6151
-9 | -0.2298 | 0.00578 | -0.2041 | -39.7578
-8.5 | -0.1701 | 0.00552 | -0.2051 | -30.8152
-8 | -0.1105 | 0.00528 | -0.206 | -20.928
-7.5 | -0.0509 | 0.00503 | -0.2069 | -10.1193
-7 | 0.0089 | 0.00481 | -0.2078 | 1.8503
-6.5 | 0.0677 | 0.00464 | -0.2084 | 14.5905
-6 | 0.1279 | 0.00444 | -0.2094 | 28.8063
-5.5 | 0.1876 | 0.00427 | -0.2102 | 43.9344
-5 | 0.2461 | 0.00412 | -0.2108 | 59.733
-4.5 | 0.3062 | 0.00395 | -0.2116 | 77.519
-4 | 0.3639 | 0.00384 | -0.212 | 94.7656
-3.5 | 0.4208 | 0.00377 | -0.2121 | 111.618
-3 | 0.4674 | 0.004 | -0.2098 | 116.85
-2.5 | 0.5136 | 0.0043 | -0.2075 | 119.4419
-2 | 0.562 | 0.00458 | -0.2057 | 122.7074
-1.5 | 0.6117 | 0.00484 | -0.2043 | 126.3843
-1 | 0.6612 | 0.00515 | -0.2028 | 128.3883
-0.5 | 0.7127 | 0.00541 | -0.2017 | 131.7375
0 | 0.7669 | 0.00555 | -0.2012 | 138.1802
0.5 | 0.82 | 0.00576 | -0.2004 | 142.3611
1 | 0.8698 | 0.00616 | -0.199 | 141.2013
2 | 0.9697 | 0.00705 | -0.1963 | 137.5461
2.5 | 1.019 | 0.00757 | -0.1948 | 134.6103
3 | 1.0697 | 0.00799 | -0.1935 | 133.8798
3.5 | 1.1202 | 0.0084 | -0.1922 | 133.3571
4 | 1.17 | 0.00883 | -0.1908 | 132.5028
4.5 | 1.2188 | 0.00922 | -0.189 | 132.1909
5 | 1.2644 | 0.00956 | -0.1866 | 132.2594
5.5 | 1.3125 | 0.00992 | -0.1847 | 132.3085
6 | 1.3611 | 0.01027 | -0.1829 | 132.5316
6.5 | 1.4093 | 0.01065 | -0.1811 | 132.3286
7 | 1.4567 | 0.01104 | -0.1791 | 131.9475
7.5 | 1.5016 | 0.01149 | -0.1766 | 130.6876
8 | 1.5467 | 0.01193 | -0.1742 | 129.6479
8.5 | 1.5909 | 0.01242 | -0.1716 | 128.0918
9 | 1.6344 | 0.01294 | -0.1689 | 126.306
9.5 | 1.6774 | 0.01347 | -0.1662 | 124.5286
10 | 1.7168 | 0.01408 | -0.1627 | 121.9318
10.5 | 1.7563 | 0.01475 | -0.1594 | 119.0712
11 | 1.7965 | 0.01538 | -0.1562 | 116.8075
11.5 | 1.831 | 0.01597 | -0.152 | 114.6525
12 | 1.866 | 0.01685 | -0.148 | 110.7418
12.5 | 1.9016 | 0.0177 | -0.1441 | 107.435
13 | 1.9333 | 0.01868 | -0.1397 | 103.4957
13.5 | 1.9655 | 0.01973 | -0.1355 | 99.6199
14 | 1.992 | 0.02101 | -0.1305 | 94.812
14.5 | 2.0205 | 0.02229 | -0.1259 | 90.646
15 | 2.0453 | 0.02372 | -0.121 | 86.2268
15.5 | 2.0688 | 0.0253 | -0.1161 | 81.7708
16 | 2.0899 | 0.02713 | -0.1111 | 77.0328
16.5 | 2.1066 | 0.0293 | -0.1058 | 71.8976
17 | 2.1237 | 0.03159 | -0.1009 | 67.227
17.5 | 2.1386 | 0.03414 | -0.0962 | 62.6421
18 | 2.1504 | 0.03711 | -0.0916 | 57.9466
18.5 | 2.1527 | 0.04111 | -0.0867 | 52.3644
19 | 2.1585 | 0.04504 | -0.0828 | 47.9241
19.5 | 2.1576 | 0.04989 | -0.0792 | 43.2471
20 | 2.1508 | 0.05571 | -0.0762 | 38.6071

## 122. Re 10M Mach 0.10 (2)
BIGFOIL.COM POLAR EXPORT
AF140k
AF140k |  |  |  | Cl Max: | 1.732 | at alpha= | 10.5 | deg
JavaFoil+Calcfoil stall+Eppler ext transition |  |  |  | L/D Max: | 113.218 | at alpha= | 7 | deg
Re: | 10000000 |  |  | Cd Min: | 0.0083 | at alpha= | -8.5 | deg
Mach: | 0.1 |  |  | Cl=0 at alpha= | -7.0702 | deg
|  |  |  | @ Cl=0.1, Cd= | 0.0093863
|  |  |  | @ Cl=0.4, Cd= | 0.0093395
|  |  |  | @ Cl=0.6, Cd= | 0.0096495
alpha (deg) | Cl | Cd | Cm | Cl/Cd
-20 | -0.389 | 0.16113 | -0.084 | -2.413
-19.5 | -0.4 | 0.15406 | -0.085 | -2.595
-19 | -0.41 | 0.14748 | -0.085 | -2.78
-18.5 | -0.42 | 0.14077 | -0.086 | -2.98
-18 | -0.428 | 0.1341 | -0.087 | -3.192
-17.5 | -0.435 | 0.12771 | -0.088 | -3.409
-17 | -0.441 | 0.12066 | -0.089 | -3.658
-16.5 | -0.445 | 0.11519 | -0.09 | -3.866
-16 | -0.448 | 0.10872 | -0.092 | -4.118
-15.5 | -0.448 | 0.10245 | -0.094 | -4.372
-15 | -0.446 | 0.09633 | -0.096 | -4.627
-14.5 | -0.441 | 0.09023 | -0.098 | -4.888
-14 | -0.434 | 0.08442 | -0.101 | -5.135
-13.5 | -0.424 | 0.07764 | -0.105 | -5.456
-13 | -0.413 | 0.06795 | -0.114 | -6.078
-12.5 | -0.399 | 0.0584 | -0.121 | -6.838
-12 | -0.385 | 0.04654 | -0.131 | -8.274
-11.5 | -0.37 | 0.03313 | -0.143 | -11.164
-11 | -0.354 | 0.01983 | -0.155 | -17.869
-10.5 | -0.326 | 0.01517 | -0.16 | -21.47
-10 | -0.293 | 0.0116 | -0.165 | -25.254
-9.5 | -0.257 | 0.0097 | -0.172 | -26.467
-9 | -0.209 | 0.00948 | -0.173 | -22.046
-8.5 | -0.158 | 0.0083 | -0.174 | -19.02
-8 | -0.104 | 0.00863 | -0.174 | -12.079
-7.5 | -0.049 | 0.00885 | -0.175 | -5.498
-7 | 0.008 | 0.00883 | -0.175 | 0.96
-6.5 | 0.067 | 0.00928 | -0.176 | 7.189
-6 | 0.126 | 0.00947 | -0.177 | 13.287
-5.5 | 0.186 | 0.00972 | -0.177 | 19.096
-5 | 0.246 | 0.00996 | -0.178 | 24.672
-4.5 | 0.306 | 0.01007 | -0.178 | 30.429
-4 | 0.367 | 0.00928 | -0.179 | 39.562
-3.5 | 0.428 | 0.00939 | -0.179 | 45.554
-3 | 0.488 | 0.00949 | -0.18 | 51.442
-2.5 | 0.549 | 0.00959 | -0.18 | 57.205
-2 | 0.609 | 0.00966 | -0.181 | 63.041
-1.5 | 0.668 | 0.00993 | -0.181 | 67.333
-1 | 0.728 | 0.0102 | -0.182 | 71.389
-0.5 | 0.787 | 0.01037 | -0.182 | 75.892
0 | 0.846 | 0.01057 | -0.182 | 80.063
0.5 | 0.905 | 0.01093 | -0.183 | 82.82
1 | 0.964 | 0.01033 | -0.183 | 93.292
1.5 | 1.022 | 0.01181 | -0.184 | 86.571
2 | 1.08 | 0.01153 | -0.184 | 93.665
2.5 | 1.138 | 0.01175 | -0.184 | 96.866
3 | 1.196 | 0.01195 | -0.185 | 100.039
3.5 | 1.253 | 0.01219 | -0.185 | 102.773
4 | 1.308 | 0.0125 | -0.186 | 104.665
4.5 | 1.362 | 0.01285 | -0.186 | 105.983
5 | 1.414 | 0.01283 | -0.186 | 110.164
5.5 | 1.463 | 0.01328 | -0.186 | 110.196
6 | 1.509 | 0.0134 | -0.187 | 112.596
6.5 | 1.551 | 0.01402 | -0.187 | 110.594
7 | 1.59 | 0.01404 | -0.187 | 113.218
7.5 | 1.625 | 0.01458 | -0.187 | 111.398
8 | 1.655 | 0.01465 | -0.188 | 112.951
8.5 | 1.681 | 0.01624 | -0.188 | 103.506
9 | 1.702 | 0.01679 | -0.188 | 101.391
9.5 | 1.717 | 0.01751 | -0.188 | 98.061
10 | 1.727 | 0.01834 | -0.188 | 94.16
10.5 | 1.732 | 0.01917 | -0.188 | 90.313
11 | 1.731 | 0.01983 | -0.188 | 87.247
11.5 | 1.724 | 0.02058 | -0.188 | 83.777
12 | 1.711 | 0.02158 | -0.188 | 79.297
12.5 | 1.694 | 0.02258 | -0.188 | 75.004
13 | 1.671 | 0.02357 | -0.188 | 70.883
13.5 | 1.643 | 0.02459 | -0.188 | 66.834
14 | 1.611 | 0.02573 | -0.188 | 62.633
14.5 | 1.575 | 0.02715 | -0.187 | 58.013
15 | 1.535 | 0.02872 | -0.187 | 53.435
15.5 | 1.491 | 0.03044 | -0.186 | 48.994

## 123. Re 10M Mach 0.25 (1)
BIGFOIL.COM POLAR EXPORT
AF140k
AF140k |  |  |  | Cl Max: | 2.1146 | at alpha= | 17.5 | deg
XFOIL ncrit=9 |  |  |  | L/D Max: | 144.318 | at alpha= | 0.5 | deg
Re: | 10000000 |  |  | Cd Min: | 0.0038 | at alpha= | -3.5 | deg
Mach: | 0.25 |  |  | Cl=0 at alpha= | -7.0248 | deg
|  |  |  | @ Cl=0.1, Cd= | 0.0046013
|  |  |  | @ Cl=0.4, Cd= | 0.003848
|  |  |  | @ Cl=0.6, Cd= | 0.0047483
alpha (deg) | Cl | Cd | Cm | Cl/Cd
-20 | -0.5906 | 0.15166 | -0.0948 | -3.8942
-19.5 | -0.6231 | 0.13726 | -0.103 | -4.5396
-19 | -0.6808 | 0.11978 | -0.1132 | -5.6838
-18.5 | -0.7686 | 0.0992 | -0.1259 | -7.748
-18 | -0.8831 | 0.0768 | -0.1409 | -11.4987
-17.5 | -0.9973 | 0.05601 | -0.1561 | -17.8057
-17 | -1.0824 | 0.03872 | -0.1704 | -27.9545
-16.5 | -1.1089 | 0.02788 | -0.1805 | -39.774
-16 | -1.1012 | 0.02092 | -0.1883 | -52.6386
-15.5 | -1.0553 | 0.01663 | -0.1969 | -63.4576
-15 | -0.9992 | 0.01457 | -0.1999 | -68.5793
-14.5 | -0.9407 | 0.01312 | -0.2014 | -71.6997
-14 | -0.88 | 0.012 | -0.2024 | -73.3333
-13.5 | -0.8182 | 0.01107 | -0.2033 | -73.9115
-13 | -0.7555 | 0.01029 | -0.2041 | -73.4208
-12.5 | -0.6926 | 0.00946 | -0.205 | -73.2135
-12 | -0.6292 | 0.0088 | -0.2058 | -71.5
-11.5 | -0.565 | 0.00822 | -0.2068 | -68.7348
-11 | -0.5014 | 0.00768 | -0.2076 | -65.2865
-10.5 | -0.4381 | 0.00717 | -0.2085 | -61.1018
-10 | -0.3747 | 0.00673 | -0.2093 | -55.6761
-9.5 | -0.3113 | 0.00636 | -0.2101 | -48.9465
-9 | -0.248 | 0.00601 | -0.2109 | -41.2646
-8.5 | -0.1848 | 0.00569 | -0.2118 | -32.478
-8 | -0.1218 | 0.00543 | -0.2126 | -22.4309
-7.5 | -0.0594 | 0.00517 | -0.2132 | -11.4894
-7 | 0.0031 | 0.00492 | -0.214 | 0.63008
-6.5 | 0.0645 | 0.00472 | -0.2146 | 13.6653
-6 | 0.1273 | 0.00451 | -0.2155 | 28.2262
-5.5 | 0.1895 | 0.00433 | -0.2162 | 43.7644
-5 | 0.2502 | 0.00418 | -0.2167 | 59.8565
-4.5 | 0.3127 | 0.00401 | -0.2176 | 77.98
-4 | 0.3723 | 0.00389 | -0.2178 | 95.7069
-3.5 | 0.4317 | 0.0038 | -0.218 | 113.6053
-3 | 0.4798 | 0.00398 | -0.2156 | 120.5528
-2 | 0.5729 | 0.00462 | -0.2103 | 124.0043
-1.5 | 0.6236 | 0.00486 | -0.2086 | 128.3128
-1 | 0.6742 | 0.00516 | -0.2069 | 130.6589
-0.5 | 0.7256 | 0.00545 | -0.2053 | 133.1376
0 | 0.7801 | 0.00564 | -0.2044 | 138.3156
0.5 | 0.8356 | 0.00579 | -0.2037 | 144.3178
1 | 0.8857 | 0.00621 | -0.2019 | 142.6248
1.5 | 0.9345 | 0.00667 | -0.1997 | 140.1049
2 | 0.9827 | 0.00707 | -0.1974 | 138.9958
2.5 | 1.0301 | 0.00767 | -0.195 | 134.3025
3 | 1.081 | 0.00812 | -0.1932 | 133.1281
3.5 | 1.1325 | 0.00857 | -0.1915 | 132.147
4 | 1.1832 | 0.00907 | -0.1896 | 130.452
5 | 1.2863 | 0.0099 | -0.186 | 129.9293
5.5 | 1.3367 | 0.0103 | -0.1839 | 129.7767
6 | 1.3858 | 0.01072 | -0.1815 | 129.2724
6.5 | 1.4351 | 0.01115 | -0.179 | 128.7085
7 | 1.4841 | 0.01161 | -0.1765 | 127.8295
7.5 | 1.5323 | 0.01209 | -0.1738 | 126.7411
8 | 1.5793 | 0.01263 | -0.1708 | 125.0435
8.5 | 1.6234 | 0.01323 | -0.1672 | 122.706
9 | 1.6679 | 0.01385 | -0.1637 | 120.426
9.5 | 1.7119 | 0.01453 | -0.16 | 117.8183
10 | 1.7531 | 0.01529 | -0.1559 | 114.6566
10.5 | 1.7936 | 0.01609 | -0.1516 | 111.473
11 | 1.8334 | 0.01698 | -0.1472 | 107.9741
12.5 | 1.9371 | 0.02014 | -0.1315 | 96.1817
13 | 1.969 | 0.02153 | -0.1261 | 91.4538
13.5 | 1.9981 | 0.02304 | -0.1204 | 86.7231
14 | 2.024 | 0.02482 | -0.1144 | 81.5471
14.5 | 2.0471 | 0.02689 | -0.1083 | 76.1287
15 | 2.0689 | 0.02914 | -0.1024 | 70.9986
15.5 | 2.0848 | 0.03194 | -0.0962 | 65.2724
16 | 2.0966 | 0.03522 | -0.0902 | 59.5287
16.5 | 2.1054 | 0.03901 | -0.0845 | 53.9708
17 | 2.1145 | 0.04309 | -0.0797 | 49.0717
17.5 | 2.1146 | 0.04823 | -0.0751 | 43.8441
18 | 2.1134 | 0.05393 | -0.0715 | 39.1878
18.5 | 2.1081 | 0.06041 | -0.0688 | 34.8965
19 | 2.0956 | 0.06805 | -0.0671 | 30.795
19.5 | 2.0781 | 0.07662 | -0.0666 | 27.1222
20 | 2.0525 | 0.08648 | -0.0673 | 23.7338

## 124. Re 10M Mach 0.25 (2)
BIGFOIL.COM POLAR EXPORT
AF140k
AF140k |  |  |  | Cl Max: | 1.699 | at alpha= | 9.5 | deg
JavaFoil+Calcfoil stall+Eppler ext transition |  |  |  | L/D Max: | 115.184 | at alpha= | 6 | deg
Re: | 10000000 |  |  | Cd Min: | 0.0087 | at alpha= | -8 | deg
Mach: | 0.25 |  |  | Cl=0 at alpha= | -7.0763 | deg
|  |  |  | @ Cl=0.1, Cd= | 0.009609
|  |  |  | @ Cl=0.4, Cd= | 0.0094545
|  |  |  | @ Cl=0.6, Cd= | 0.0098503
alpha (deg) | Cl | Cd | Cm | Cl/Cd
-18 | -0.063 | 0.14376 | -0.085 | -0.44
-17.5 | -0.15 | 0.13813 | -0.084 | -1.086
-17 | -0.195 | 0.13221 | -0.085 | -1.476
-16.5 | -0.231 | 0.12456 | -0.086 | -1.854
-16 | -0.261 | 0.11909 | -0.087 | -2.195
-15.5 | -0.287 | 0.11279 | -0.087 | -2.546
-15 | -0.309 | 0.10709 | -0.088 | -2.882
-14.5 | -0.326 | 0.10054 | -0.089 | -3.238
-14 | -0.338 | 0.09481 | -0.091 | -3.56
-13.5 | -0.345 | 0.08858 | -0.093 | -3.891
-13 | -0.346 | 0.08306 | -0.096 | -4.17
-12.5 | -0.343 | 0.07657 | -0.1 | -4.483
-12 | -0.335 | 0.06912 | -0.107 | -4.851
-11.5 | -0.324 | 0.06038 | -0.117 | -5.359
-11 | -0.31 | 0.04699 | -0.131 | -6.603
-10.5 | -0.295 | 0.03126 | -0.147 | -9.443
-10 | -0.275 | 0.01856 | -0.16 | -14.823
-9.5 | -0.245 | 0.0125 | -0.169 | -19.59
-9 | -0.208 | 0.00981 | -0.177 | -21.249
-8.5 | -0.159 | 0.00957 | -0.178 | -16.619
-8 | -0.106 | 0.0087 | -0.179 | -12.135
-7.5 | -0.05 | 0.00894 | -0.18 | -5.537
-7 | 0.009 | 0.00902 | -0.18 | 0.959
-6.5 | 0.068 | 0.00963 | -0.181 | 7.086
-6 | 0.129 | 0.00959 | -0.181 | 13.435
-5.5 | 0.19 | 0.00985 | -0.182 | 19.306
-5 | 0.252 | 0.00897 | -0.182 | 28.115
-4.5 | 0.314 | 0.00912 | -0.183 | 34.473
-4 | 0.377 | 0.00941 | -0.184 | 40.034
-3.5 | 0.439 | 0.00953 | -0.184 | 46.065
-3 | 0.502 | 0.00963 | -0.185 | 52.087
-2.5 | 0.564 | 0.00975 | -0.185 | 57.844
-2 | 0.625 | 0.00992 | -0.186 | 63.063
-1.5 | 0.687 | 0.0101 | -0.186 | 68.002
-1 | 0.748 | 0.01041 | -0.187 | 71.865
-0.5 | 0.809 | 0.00976 | -0.187 | 82.89
0 | 0.869 | 0.00993 | -0.187 | 87.502
0.5 | 0.929 | 0.01028 | -0.188 | 90.375
1 | 0.99 | 0.01057 | -0.188 | 93.641
1.5 | 1.05 | 0.01161 | -0.189 | 90.404
2 | 1.109 | 0.01179 | -0.189 | 94.074
2.5 | 1.169 | 0.01207 | -0.19 | 96.862
3 | 1.228 | 0.01231 | -0.19 | 99.749
3.5 | 1.286 | 0.01259 | -0.19 | 102.135
4 | 1.343 | 0.01291 | -0.191 | 103.973
4.5 | 1.397 | 0.01288 | -0.191 | 108.449
5 | 1.449 | 0.01334 | -0.191 | 108.638
5.5 | 1.498 | 0.01328 | -0.192 | 112.832
6 | 1.542 | 0.01339 | -0.192 | 115.184
6.5 | 1.582 | 0.01416 | -0.192 | 111.777
7 | 1.618 | 0.01424 | -0.192 | 113.633
7.5 | 1.648 | 0.01585 | -0.192 | 103.952
8 | 1.672 | 0.01651 | -0.193 | 101.274
8.5 | 1.689 | 0.01716 | -0.193 | 98.375
9 | 1.698 | 0.01797 | -0.193 | 94.455
9.5 | 1.699 | 0.01878 | -0.193 | 90.464
10 | 1.691 | 0.01971 | -0.193 | 85.816
10.5 | 1.675 | 0.02073 | -0.193 | 80.779
11 | 1.649 | 0.02169 | -0.193 | 76.028
11.5 | 1.613 | 0.02279 | -0.193 | 70.803
12 | 1.569 | 0.02402 | -0.193 | 65.315
12.5 | 1.515 | 0.02515 | -0.193 | 60.252
13 | 1.452 | 0.02661 | -0.192 | 54.568
13.5 | 1.379 | 0.02865 | -0.192 | 48.149
14 | 1.298 | 0.03104 | -0.191 | 41.829
14.5 | 1.211 | 0.03341 | -0.19 | 36.241

## 125. Re 10M Mach 0.50 (1)
BIGFOIL.COM POLAR EXPORT
AF140k
AF140k |  |  |  | Cl Max: | 1.8333 | at alpha= | 9.5 | deg
XFOIL ncrit=9 |  |  |  | L/D Max: | 140.735 | at alpha= | 1 | deg
Re: | 10000000 |  |  | Cd Min: | 0.00392 | at alpha= | -3.5 | deg
Mach: | 0.5 |  |  | Cl=0 at alpha= | -6.7833 | deg
|  |  |  | @ Cl=0.1, Cd= | 0.0049556
|  |  |  | @ Cl=0.4, Cd= | 0.0040915
|  |  |  | @ Cl=0.6, Cd= | 0.0049337
alpha (deg) | Cl | Cd | Cm | Cl/Cd
-15.5 | -0.3525 | 0.12372 | -0.1421 | -2.8492
-15 | -0.3631 | 0.11359 | -0.1477 | -3.1966
-14.5 | -0.3777 | 0.1034 | -0.1537 | -3.6528
-14 | -0.397 | 0.0931 | -0.1601 | -4.2642
-13.5 | -0.4209 | 0.08273 | -0.1669 | -5.0876
-13 | -0.4474 | 0.07251 | -0.1742 | -6.1702
-12.5 | -0.4723 | 0.0629 | -0.1813 | -7.5087
-12 | -0.4939 | 0.05371 | -0.1886 | -9.1957
-11.5 | -0.5175 | 0.04442 | -0.1959 | -11.6502
-11 | -0.5407 | 0.03457 | -0.2043 | -15.6407
-10.5 | -0.5565 | 0.02276 | -0.219 | -24.4508
-10 | -0.517 | 0.01076 | -0.2437 | -48.0483
-9.5 | -0.4345 | 0.00823 | -0.2444 | -52.7947
-9 | -0.3505 | 0.00734 | -0.2436 | -47.752
-8.5 | -0.267 | 0.00675 | -0.2432 | -39.5556
-8 | -0.187 | 0.00625 | -0.2427 | -29.92
-7.5 | -0.109 | 0.00583 | -0.2424 | -18.6964
-7 | -0.0325 | 0.00546 | -0.2422 | -5.9524
-6.5 | 0.0425 | 0.00517 | -0.2421 | 8.2205
-6 | 0.1176 | 0.00489 | -0.2423 | 24.0491
-5.5 | 0.1907 | 0.00466 | -0.2425 | 40.9227
-5 | 0.2631 | 0.00445 | -0.2427 | 59.1236
-4.5 | 0.3363 | 0.00423 | -0.2434 | 79.5035
-4 | 0.4053 | 0.00408 | -0.2433 | 99.3382
-3.5 | 0.4754 | 0.00392 | -0.2436 | 121.2755
-3 | 0.5334 | 0.00393 | -0.2412 | 135.7252
-2.5 | 0.5459 | 0.00444 | -0.2286 | 122.9505
-2 | 0.5864 | 0.00486 | -0.2226 | 120.6584
-1.5 | 0.6399 | 0.00515 | -0.2195 | 124.2524
-1 | 0.6981 | 0.00543 | -0.2175 | 128.5635
-0.5 | 0.7567 | 0.00575 | -0.2155 | 131.6
0 | 0.8148 | 0.00612 | -0.2134 | 133.1373
0.5 | 0.8764 | 0.0064 | -0.2119 | 136.9375
1 | 0.9387 | 0.00667 | -0.2105 | 140.7346
1.5 | 0.9955 | 0.00717 | -0.2079 | 138.8424
2 | 1.0495 | 0.00783 | -0.2047 | 134.0358
2.5 | 1.1022 | 0.00855 | -0.2011 | 128.9123
3.5 | 1.2115 | 0.00993 | -0.1942 | 122.004
4 | 1.2666 | 0.01066 | -0.1904 | 118.818
4.5 | 1.3236 | 0.01129 | -0.1868 | 117.2365
5 | 1.3798 | 0.01194 | -0.1828 | 115.5611
5.5 | 1.4365 | 0.01259 | -0.1786 | 114.0985
6 | 1.4937 | 0.01327 | -0.1742 | 112.5622
6.5 | 1.5505 | 0.01402 | -0.1694 | 110.592
7 | 1.6046 | 0.01489 | -0.1638 | 107.7636
7.5 | 1.6597 | 0.01581 | -0.1581 | 104.9779
8 | 1.7117 | 0.01691 | -0.1515 | 101.2241
8.5 | 1.7627 | 0.01817 | -0.1444 | 97.0116
9 | 1.807 | 0.01983 | -0.1359 | 91.1246
9.5 | 1.8333 | 0.02259 | -0.1248 | 81.1554
10 | 1.8255 | 0.02736 | -0.1113 | 66.7215
10.5 | 1.7942 | 0.03409 | -0.0982 | 52.6313
11 | 1.7566 | 0.04232 | -0.0881 | 41.5076
11.5 | 1.7125 | 0.05235 | -0.0817 | 32.7125

## 126. Re 10M Mach 0.50 (2)
BIGFOIL.COM POLAR EXPORT
AF140k
AF140k |  |  |  | Cl Max: | 1.659 | at alpha= | 6.5 | deg
JavaFoil+Calcfoil stall+Eppler ext transition |  |  |  | L/D Max: | 121.533 | at alpha= | 4.5 | deg
Re: | 10000000 |  |  | Cd Min: | 0.00878 | at alpha= | -5.5 | deg
Mach: | 0.5 |  |  | Cl=0 at alpha= | -7.0865 | deg
|  |  |  | @ Cl=0.1, Cd= | 0.0097836
|  |  |  | @ Cl=0.4, Cd= | 0.0092824
|  |  |  | @ Cl=0.6, Cd= | 0.0093043
alpha (deg) | Cl | Cd | Cm | Cl/Cd
-20 | -0.714 | 0.13027 | -0.118 | -5.483
-19.5 | -0.688 | 0.12424 | -0.12 | -5.539
-19 | -0.661 | 0.1196 | -0.12 | -5.527
-18.5 | -0.632 | 0.11711 | -0.119 | -5.399
-18 | -0.607 | 0.1097 | -0.122 | -5.534
-17.5 | -0.578 | 0.10792 | -0.12 | -5.354
-17 | -0.55 | 0.10368 | -0.121 | -5.309
-16.5 | -0.521 | 0.1032 | -0.117 | -5.045
-16 | -0.494 | 0.09757 | -0.12 | -5.065
-15.5 | -0.465 | 0.0967 | -0.116 | -4.808
-15 | -0.437 | 0.09377 | -0.114 | -4.656
-14.5 | -0.408 | 0.09119 | -0.112 | -4.479
-14 | -0.382 | 0.08516 | -0.116 | -4.488
-13.5 | -0.354 | 0.08291 | -0.114 | -4.27
-13 | -0.326 | 0.08108 | -0.111 | -4.017
-12.5 | -0.301 | 0.07176 | -0.122 | -4.193
-12 | -0.272 | 0.07116 | -0.116 | -3.821
-11.5 | -0.246 | 0.06547 | -0.123 | -3.752
-11 | -0.218 | 0.06272 | -0.122 | -3.473
-10.5 | -0.19 | 0.061 | -0.12 | -3.109
-10 | -0.161 | 0.06052 | -0.114 | -2.663
-9.5 | -0.134 | 0.05806 | -0.113 | -2.3
-9 | -0.106 | 0.05661 | -0.109 | -1.868
-8.5 | -0.078 | 0.05491 | -0.106 | -1.424
-8 | -0.068 | 0.05139 | -0.108 | -1.325
-7.5 | -0.043 | 0.02432 | -0.169 | -1.774
-7 | 0.009 | 0.01011 | -0.199 | 0.882
-6.5 | 0.073 | 0.01011 | -0.202 | 7.218
-6 | 0.14 | 0.0093 | -0.203 | 15.073
-5.5 | 0.209 | 0.00878 | -0.203 | 23.81
-5 | 0.279 | 0.00968 | -0.204 | 28.818
-4.5 | 0.349 | 0.00911 | -0.205 | 38.349
-4 | 0.42 | 0.00935 | -0.205 | 44.903
-3.5 | 0.49 | 0.00945 | -0.206 | 51.84
-3 | 0.56 | 0.00923 | -0.206 | 60.669
-2.5 | 0.63 | 0.00936 | -0.207 | 67.296
-2 | 0.699 | 0.00951 | -0.207 | 73.434
-1.5 | 0.767 | 0.00973 | -0.208 | 78.798
-1 | 0.835 | 0.01004 | -0.208 | 83.209
-0.5 | 0.903 | 0.01025 | -0.209 | 88.121
0 | 0.97 | 0.01049 | -0.209 | 92.452
0.5 | 1.037 | 0.01047 | -0.21 | 99.045
1 | 1.104 | 0.01227 | -0.21 | 89.935
1.5 | 1.17 | 0.01206 | -0.211 | 97.004
2 | 1.236 | 0.01235 | -0.211 | 100.104
2.5 | 1.301 | 0.01212 | -0.212 | 107.384
3 | 1.366 | 0.01238 | -0.212 | 110.333
3.5 | 1.43 | 0.01222 | -0.212 | 116.993
4 | 1.489 | 0.01264 | -0.213 | 117.802
4.5 | 1.544 | 0.01271 | -0.213 | 121.533
5 | 1.594 | 0.0144 | -0.213 | 110.696
5.5 | 1.634 | 0.01644 | -0.214 | 99.389
6 | 1.657 | 0.01737 | -0.214 | 95.423
6.5 | 1.659 | 0.01834 | -0.214 | 90.415
7 | 1.62 | 0.01948 | -0.214 | 83.157
7.5 | 1.481 | 0.02157 | -0.214 | 68.673
8 | 1 | 0.02371 | -0.214 | 42.168
8.5 | 1.031 | 0.02452 | -0.214 | 42.044
9 | 1.063 | 0.02491 | -0.214 | 42.661
9.5 | 1.093 | 0.0264 | -0.214 | 41.394
10 | 1.123 | 0.02767 | -0.214 | 40.58
10.5 | 1.153 | 0.02862 | -0.214 | 40.296
11 | 1.182 | 0.03007 | -0.214 | 39.308
11.5 | 1.21 | 0.03166 | -0.213 | 38.215

## 127. Re 12M Mach 0.00 (1)
BIGFOIL.COM POLAR EXPORT
AF140k
AF140k |  |  |  | Cl Max: | 2.1873 | at alpha= | 19.5 | deg
XFOIL ncrit=9 |  |  |  | L/D Max: | 140.757 | at alpha= | 0.5 | deg
Re: | 12000000 |  |  | Cd Min: | 0.00382 | at alpha= | -4 | deg
Mach: | 0 |  |  | Cl=0 at alpha= | -7.0848 | deg
|  |  |  | @ Cl=0.1, Cd= | 0.0043823
|  |  |  | @ Cl=0.4, Cd= | 0.0040158
|  |  |  | @ Cl=0.6, Cd= | 0.004958
alpha (deg) | Cl | Cd | Cm | Cl/Cd
-20 | -1.2858 | 0.03899 | -0.1517 | -32.9777
-19.5 | -1.2999 | 0.03034 | -0.1593 | -42.8444
-19 | -1.2896 | 0.0247 | -0.1651 | -52.2105
-18.5 | -1.2672 | 0.02076 | -0.1696 | -61.0405
-18 | -1.2339 | 0.01788 | -0.174 | -69.0101
-17.5 | -1.1842 | 0.0159 | -0.1791 | -74.478
-17 | -1.1342 | 0.01463 | -0.1815 | -77.5256
-16.5 | -1.0829 | 0.01352 | -0.1834 | -80.0962
-16 | -1.0303 | 0.01256 | -0.1851 | -82.0303
-15.5 | -0.9765 | 0.01167 | -0.1867 | -83.6761
-15 | -0.9217 | 0.01092 | -0.1881 | -84.4048
-14.5 | -0.8659 | 0.01028 | -0.1895 | -84.2315
-14 | -0.8095 | 0.00971 | -0.1908 | -83.3677
-13.5 | -0.7527 | 0.00908 | -0.1922 | -82.8965
-13 | -0.6954 | 0.00855 | -0.1935 | -81.3333
-12.5 | -0.6375 | 0.0081 | -0.1948 | -78.7037
-12 | -0.579 | 0.00762 | -0.1962 | -75.9843
-11.5 | -0.5204 | 0.00724 | -0.1975 | -71.8785
-11 | -0.4617 | 0.00681 | -0.1987 | -67.7974
-10.5 | -0.4029 | 0.00648 | -0.1999 | -62.1759
-10 | -0.3438 | 0.00612 | -0.201 | -56.1765
-9.5 | -0.2847 | 0.0058 | -0.2022 | -49.0862
-9 | -0.2256 | 0.00554 | -0.2032 | -40.722
-8.5 | -0.1668 | 0.0053 | -0.2041 | -31.4717
-8 | -0.1076 | 0.00505 | -0.2051 | -21.3069
-7.5 | -0.0485 | 0.00485 | -0.206 | -10
-7 | 0.0099 | 0.00466 | -0.2067 | 2.1245
-6.5 | 0.0696 | 0.00446 | -0.2077 | 15.6054
-6 | 0.1283 | 0.00431 | -0.2084 | 29.768
-5.5 | 0.1871 | 0.00415 | -0.2091 | 45.0843
-5 | 0.2464 | 0.004 | -0.2099 | 61.6
-4.5 | 0.304 | 0.00389 | -0.2104 | 78.1491
-4 | 0.3605 | 0.00382 | -0.2105 | 94.3717
-3.5 | 0.4069 | 0.00405 | -0.2083 | 100.4691
-3 | 0.4544 | 0.00433 | -0.2064 | 104.9423
-2.5 | 0.5047 | 0.00455 | -0.2051 | 110.9231
-2 | 0.5558 | 0.00474 | -0.2041 | 117.2574
-1.5 | 0.6065 | 0.00499 | -0.2029 | 121.5431
-1 | 0.6575 | 0.00525 | -0.2018 | 125.2381
-0.5 | 0.711 | 0.00543 | -0.2012 | 130.9392
0 | 0.7661 | 0.00552 | -0.201 | 138.7862
0.5 | 0.8178 | 0.00581 | -0.2001 | 140.7573
1 | 0.8677 | 0.00622 | -0.1987 | 139.5016
1.5 | 0.9173 | 0.00668 | -0.1974 | 137.3204
2 | 0.9675 | 0.00712 | -0.1961 | 135.8848
2.5 | 1.0189 | 0.00749 | -0.1951 | 136.0347
3 | 1.0696 | 0.0079 | -0.194 | 135.3924
3.5 | 1.1204 | 0.00828 | -0.1928 | 135.314
4 | 1.1711 | 0.00866 | -0.1917 | 135.2309
4.5 | 1.2217 | 0.009 | -0.1905 | 135.7444
5 | 1.2716 | 0.00932 | -0.1891 | 136.4378
5.5 | 1.3189 | 0.00963 | -0.1872 | 136.9574
6 | 1.3643 | 0.00995 | -0.1848 | 137.1156
6.5 | 1.4116 | 0.0103 | -0.1829 | 137.0485
7 | 1.4589 | 0.01067 | -0.1811 | 136.7291
7.5 | 1.5055 | 0.01105 | -0.1791 | 136.2443
8 | 1.5499 | 0.01149 | -0.1767 | 134.8912
8.5 | 1.5935 | 0.01194 | -0.1741 | 133.459
9 | 1.6364 | 0.01244 | -0.1715 | 131.5434
9.5 | 1.6796 | 0.01292 | -0.1689 | 130
10 | 1.7212 | 0.01348 | -0.1661 | 127.6855
10.5 | 1.7597 | 0.01407 | -0.1627 | 125.0675
11 | 1.7988 | 0.01468 | -0.1595 | 122.5341
11.5 | 1.837 | 0.01537 | -0.1562 | 119.5185
12 | 1.8706 | 0.01597 | -0.152 | 117.1321
12.5 | 1.9058 | 0.01675 | -0.1483 | 113.7791
13 | 1.9404 | 0.01759 | -0.1446 | 110.3127
13.5 | 1.9697 | 0.01863 | -0.14 | 105.7273
14 | 2.0001 | 0.0197 | -0.1358 | 101.5279
14.5 | 2.0275 | 0.02086 | -0.1311 | 97.1956
15 | 2.0561 | 0.02204 | -0.1269 | 93.2895
15.5 | 2.0792 | 0.02348 | -0.1219 | 88.552
16 | 2.0994 | 0.02518 | -0.1168 | 83.3757
16.5 | 2.1199 | 0.02696 | -0.1119 | 78.6313
17 | 2.1389 | 0.02888 | -0.1072 | 74.0616
17.5 | 2.1553 | 0.03109 | -0.1024 | 69.3245
18 | 2.169 | 0.03361 | -0.0977 | 64.5344
18.5 | 2.1755 | 0.03687 | -0.0927 | 59.0046
19 | 2.184 | 0.0402 | -0.0885 | 54.3284
19.5 | 2.1873 | 0.04419 | -0.0845 | 49.4976
20 | 2.1843 | 0.04906 | -0.0807 | 44.523

## 128. Re 12M Mach 0.00 (2)
BIGFOIL.COM POLAR EXPORT
AF140k
AF140k |  |  |  | Cl Max: | 1.74 | at alpha= | 11 | deg
JavaFoil+Calcfoil stall+Eppler ext transition |  |  |  | L/D Max: | 115.201 | at alpha= | 7.5 | deg
Re: | 12000000 |  |  | Cd Min: | 0.00887 | at alpha= | -8 | deg
Mach: | 0 |  |  | Cl=0 at alpha= | -7.0714 | deg
|  |  |  | @ Cl=0.1, Cd= | 0.0095368
|  |  |  | @ Cl=0.4, Cd= | 0.010375
|  |  |  | @ Cl=0.6, Cd= | 0.009776
alpha (deg) | Cl | Cd | Cm | Cl/Cd
-20 | -0.43 | 0.15725 | -0.085 | -2.735
-19.5 | -0.439 | 0.15038 | -0.086 | -2.917
-19 | -0.447 | 0.14364 | -0.087 | -3.109
-18.5 | -0.454 | 0.13714 | -0.088 | -3.307
-18 | -0.46 | 0.13009 | -0.089 | -3.533
-17.5 | -0.464 | 0.12391 | -0.09 | -3.747
-17 | -0.467 | 0.11808 | -0.091 | -3.958
-16.5 | -0.469 | 0.11184 | -0.093 | -4.194
-16 | -0.469 | 0.10547 | -0.094 | -4.446
-15.5 | -0.467 | 0.09925 | -0.096 | -4.702
-15 | -0.462 | 0.09304 | -0.099 | -4.969
-14.5 | -0.455 | 0.08745 | -0.101 | -5.205
-14 | -0.446 | 0.08054 | -0.105 | -5.541
-13.5 | -0.437 | 0.07104 | -0.113 | -6.146
-13 | -0.424 | 0.06162 | -0.12 | -6.887
-12.5 | -0.41 | 0.05168 | -0.127 | -7.935
-12 | -0.399 | 0.03576 | -0.14 | -11.17
-11.5 | -0.384 | 0.02363 | -0.15 | -16.268
-11 | -0.363 | 0.0159 | -0.158 | -22.821
-10.5 | -0.332 | 0.01273 | -0.162 | -26.082
-10 | -0.302 | 0.00984 | -0.17 | -30.656
-9.5 | -0.257 | 0.00954 | -0.171 | -26.949
-9 | -0.209 | 0.00962 | -0.172 | -21.703
-8.5 | -0.157 | 0.0096 | -0.173 | -16.406
-8 | -0.104 | 0.00887 | -0.173 | -11.72
-7.5 | -0.048 | 0.00915 | -0.174 | -5.298
-7 | 0.008 | 0.00932 | -0.175 | 0.905
-6.5 | 0.066 | 0.00941 | -0.175 | 7.065
-6 | 0.125 | 0.00963 | -0.176 | 13.011
-5.5 | 0.185 | 0.00979 | -0.176 | 18.881
-5 | 0.245 | 0.01 | -0.177 | 24.475
-4.5 | 0.305 | 0.01021 | -0.177 | 29.853
-4 | 0.365 | 0.01034 | -0.178 | 35.34
-3.5 | 0.425 | 0.0104 | -0.178 | 40.927
-3 | 0.486 | 0.00938 | -0.179 | 51.802
-2.5 | 0.546 | 0.00956 | -0.179 | 57.124
-2 | 0.606 | 0.0098 | -0.18 | 61.807
-1.5 | 0.665 | 0.00994 | -0.18 | 66.88
-1 | 0.724 | 0.01007 | -0.181 | 71.915
-0.5 | 0.783 | 0.01027 | -0.181 | 76.245
0 | 0.842 | 0.01048 | -0.182 | 80.339
0.5 | 0.901 | 0.01081 | -0.182 | 83.29
1 | 0.959 | 0.01233 | -0.182 | 77.779
1.5 | 1.017 | 0.01151 | -0.183 | 88.379
2 | 1.075 | 0.01169 | -0.183 | 91.939
2.5 | 1.133 | 0.01142 | -0.184 | 99.177
3 | 1.19 | 0.01164 | -0.184 | 102.261
3.5 | 1.247 | 0.01188 | -0.184 | 104.956
4 | 1.302 | 0.01219 | -0.185 | 106.806
4.5 | 1.356 | 0.01248 | -0.185 | 108.603
5 | 1.407 | 0.01291 | -0.185 | 108.98
5.5 | 1.457 | 0.01341 | -0.186 | 108.616
6 | 1.503 | 0.01375 | -0.186 | 109.33
6.5 | 1.545 | 0.01425 | -0.186 | 108.433
7 | 1.584 | 0.01408 | -0.186 | 112.566
7.5 | 1.62 | 0.01406 | -0.187 | 115.201
8 | 1.652 | 0.01464 | -0.187 | 112.841
8.5 | 1.679 | 0.01471 | -0.187 | 114.139
9 | 1.701 | 0.0162 | -0.187 | 105.017
9.5 | 1.719 | 0.01692 | -0.187 | 101.6
10 | 1.731 | 0.01761 | -0.187 | 98.294
10.5 | 1.738 | 0.01832 | -0.187 | 94.88
11 | 1.74 | 0.01906 | -0.187 | 91.285
11.5 | 1.737 | 0.01982 | -0.187 | 87.634
12 | 1.728 | 0.02064 | -0.187 | 83.728
12.5 | 1.715 | 0.02163 | -0.187 | 79.289
13 | 1.697 | 0.02242 | -0.187 | 75.718
13.5 | 1.675 | 0.02328 | -0.187 | 71.961
14 | 1.648 | 0.02439 | -0.187 | 67.58
14.5 | 1.618 | 0.02548 | -0.187 | 63.507
15 | 1.584 | 0.02688 | -0.186 | 58.929
15.5 | 1.545 | 0.02863 | -0.186 | 53.978
16 | 1.503 | 0.03025 | -0.185 | 49.676

## 129. Re 12M Mach 0.00 (3)
BIGFOIL.COM POLAR EXPORT
AF140k
AF140k |  |  |  | Cl Max: | 2.1647 | at alpha= | 19.5 | deg
NF |  |  |  | L/D Max: | 160.586 | at alpha= | 2.5 | deg
Re: | 12000000 |  |  | Cd Min: | 0.0044758 | at alpha= | -5 | deg
Mach: | 0 |  |  | Cl=0 at alpha= | -6.9942 | deg
|  |  |  | @ Cl=0.1, Cd= | 0.0046499
|  |  |  | @ Cl=0.4, Cd= | 0.0047015
|  |  |  | @ Cl=0.6, Cd= | 0.0051901
alpha (deg) | Cl | Cd | Cm | Cl/Cd
-20 | -1.3393 | 0.031166 | -0.14189 | -42.9723
-19.5 | -1.3426 | 0.025521 | -0.15672 | -52.6063
-19 | -1.3253 | 0.021133 | -0.1637 | -62.7139
-18.5 | -1.2771 | 0.018579 | -0.16701 | -68.739
-18 | -1.2322 | 0.017025 | -0.16831 | -72.3736
-17.5 | -1.1877 | 0.0158 | -0.1692 | -75.1707
-17 | -1.139 | 0.014718 | -0.17037 | -77.3911
-16.5 | -1.087 | 0.013727 | -0.17167 | -79.1884
-16 | -1.033 | 0.012817 | -0.17295 | -80.5968
-15.5 | -0.97802 | 0.011983 | -0.17416 | -81.6183
-15 | -0.92248 | 0.011218 | -0.17528 | -82.2327
-14.5 | -0.86667 | 0.010518 | -0.17631 | -82.3993
-14 | -0.81067 | 0.0098772 | -0.17725 | -82.0744
-13.5 | -0.75445 | 0.0092901 | -0.17817 | -81.2101
-13 | -0.69795 | 0.0087516 | -0.17907 | -79.7506
-12.5 | -0.64107 | 0.0082572 | -0.17998 | -77.6373
-12 | -0.58373 | 0.0078027 | -0.18088 | -74.8114
-11.5 | -0.52591 | 0.0073847 | -0.18175 | -71.2155
-11 | -0.46767 | 0.0070008 | -0.1826 | -66.8017
-10.5 | -0.40917 | 0.0066488 | -0.18341 | -61.5401
-10 | -0.35061 | 0.0063266 | -0.18419 | -55.4186
-9.5 | -0.29218 | 0.0060322 | -0.18494 | -48.4374
-9 | -0.23397 | 0.005763 | -0.18568 | -40.5977
-8.5 | -0.17567 | 0.0055168 | -0.18637 | -31.8424
-8 | -0.11725 | 0.0052926 | -0.18705 | -22.1541
-7.5 | -0.058988 | 0.0050882 | -0.18774 | -11.593
-7 | -0.00067318 | 0.0049043 | -0.18839 | -0.13726
-6.5 | 0.057696 | 0.0047445 | -0.18898 | 12.1606
-6 | 0.11596 | 0.0046142 | -0.1895 | 25.1309
-5.5 | 0.17383 | 0.0045225 | -0.1899 | 38.4363
-5 | 0.23099 | 0.0044758 | -0.19011 | 51.6094
-4.5 | 0.28723 | 0.0044798 | -0.19009 | 64.116
-4 | 0.34227 | 0.0045511 | -0.1898 | 75.2061
-3.5 | 0.39606 | 0.0046901 | -0.18935 | 84.447
-3 | 0.44975 | 0.0048453 | -0.18893 | 92.8207
-2.5 | 0.50437 | 0.0049823 | -0.18862 | 101.2314
-2 | 0.55969 | 0.0051193 | -0.18845 | 109.3283
-1.5 | 0.61581 | 0.0052179 | -0.1884 | 118.019
-1 | 0.67212 | 0.0052717 | -0.1884 | 127.4956
-0.5 | 0.72784 | 0.0053555 | -0.18839 | 135.9047
0 | 0.78286 | 0.0054895 | -0.1883 | 142.6101
0.5 | 0.838 | 0.0056687 | -0.1882 | 147.8285
1 | 0.89236 | 0.0058497 | -0.1881 | 152.5488
1.5 | 0.94672 | 0.0060545 | -0.18798 | 156.3666
2 | 1.0003 | 0.0062838 | -0.18773 | 159.1947
2.5 | 1.0533 | 0.0065589 | -0.18719 | 160.5859
3 | 1.1048 | 0.0069171 | -0.18638 | 159.7189
3.5 | 1.1561 | 0.007279 | -0.18554 | 158.8209
4 | 1.2073 | 0.0076414 | -0.18465 | 157.9963
4.5 | 1.2582 | 0.0080123 | -0.18367 | 157.0364
5 | 1.3088 | 0.0083966 | -0.1826 | 155.8736
5.5 | 1.3585 | 0.0088058 | -0.18135 | 154.2751
6 | 1.4069 | 0.0092624 | -0.17988 | 151.8924
6.5 | 1.4537 | 0.0098027 | -0.1782 | 148.2968
7 | 1.4994 | 0.01035 | -0.17642 | 144.8597
7.5 | 1.5436 | 0.010799 | -0.17424 | 142.9429
8 | 1.5857 | 0.011216 | -0.1716 | 141.3766
8.5 | 1.6275 | 0.011701 | -0.16905 | 139.087
9 | 1.6691 | 0.012247 | -0.16649 | 136.2931
9.5 | 1.7097 | 0.01283 | -0.16372 | 133.2531
10 | 1.7488 | 0.013453 | -0.16068 | 129.9993
10.5 | 1.7868 | 0.014123 | -0.15743 | 126.5168
11 | 1.8234 | 0.014848 | -0.15402 | 122.8098
11.5 | 1.8588 | 0.015634 | -0.15046 | 118.8934
12 | 1.8926 | 0.016488 | -0.14674 | 114.7842
12.5 | 1.9247 | 0.017419 | -0.14284 | 110.4959
13 | 1.955 | 0.018437 | -0.13877 | 106.0355
13.5 | 1.9833 | 0.01956 | -0.13453 | 101.3986
14 | 2.0097 | 0.02081 | -0.13015 | 96.5741
14.5 | 2.0339 | 0.022213 | -0.12567 | 91.5648
15 | 2.0562 | 0.023796 | -0.12114 | 86.4095
15.5 | 2.0766 | 0.02558 | -0.11663 | 81.1822
16 | 2.0954 | 0.027579 | -0.1122 | 75.9766
16.5 | 2.1126 | 0.029803 | -0.1079 | 70.8829
17 | 2.128 | 0.032265 | -0.10374 | 65.9556
17.5 | 2.1415 | 0.034999 | -0.099707 | 61.1879
18 | 2.1525 | 0.038083 | -0.095788 | 56.5205
18.5 | 2.1603 | 0.041634 | -0.092076 | 51.8875
19 | 2.1644 | 0.045764 | -0.088728 | 47.2948
19.5 | 2.1647 | 0.050519 | -0.085828 | 42.8494
20 | 2.1615 | 0.055925 | -0.083387 | 38.6489

## 130. Re 12M Mach 0.10 (1)
BIGFOIL.COM POLAR EXPORT
AF140k
AF140k |  |  |  | Cl Max: | 2.1647 | at alpha= | 19 | deg
XFOIL ncrit=9 |  |  |  | L/D Max: | 141.325 | at alpha= | 0.5 | deg
Re: | 12000000 |  |  | Cd Min: | 0.00382 | at alpha= | -4 | deg
Mach: | 0.1 |  |  | Cl=0 at alpha= | -7.0755 | deg
|  |  |  | @ Cl=0.1, Cd= | 0.0043917
|  |  |  | @ Cl=0.4, Cd= | 0.0040067
|  |  |  | @ Cl=0.6, Cd= | 0.0049462
alpha (deg) | Cl | Cd | Cm | Cl/Cd
-20 | -1.1942 | 0.05344 | -0.1444 | -22.3466
-19.5 | -1.261 | 0.03847 | -0.1554 | -32.7788
-19 | -1.2737 | 0.02972 | -0.1635 | -42.8567
-18.5 | -1.2635 | 0.02399 | -0.1693 | -52.6678
-18 | -1.2399 | 0.02007 | -0.1738 | -61.7788
-17.5 | -1.2 | 0.01723 | -0.179 | -69.646
-17 | -1.1479 | 0.01548 | -0.1833 | -74.1537
-16.5 | -1.0964 | 0.0142 | -0.1854 | -77.2113
-16 | -1.0434 | 0.01311 | -0.1871 | -79.5881
-15.5 | -0.9891 | 0.01213 | -0.1887 | -81.5416
-15 | -0.9337 | 0.01127 | -0.1901 | -82.8483
-14.5 | -0.8772 | 0.01054 | -0.1914 | -83.2258
-14 | -0.82 | 0.00993 | -0.1927 | -82.578
-13.5 | -0.7622 | 0.00932 | -0.1939 | -81.7811
-13 | -0.7042 | 0.00871 | -0.1952 | -80.8496
-12.5 | -0.6455 | 0.00823 | -0.1964 | -78.4326
-12 | -0.5861 | 0.00775 | -0.1977 | -75.6258
-11.5 | -0.5268 | 0.00732 | -0.1989 | -71.9672
-11 | -0.4674 | 0.00689 | -0.2001 | -67.8374
-10.5 | -0.4079 | 0.00654 | -0.2012 | -62.37
-10 | -0.3482 | 0.00617 | -0.2023 | -56.4344
-9.5 | -0.2884 | 0.00584 | -0.2034 | -49.3836
-9 | -0.2287 | 0.00558 | -0.2044 | -40.9857
-8.5 | -0.1693 | 0.00533 | -0.2053 | -31.7636
-8 | -0.1095 | 0.00507 | -0.2063 | -21.5976
-7.5 | -0.05 | 0.00487 | -0.2071 | -10.2669
-7 | 0.0089 | 0.00468 | -0.2078 | 1.9017
-6.5 | 0.0691 | 0.00447 | -0.2088 | 15.4586
-6 | 0.1283 | 0.00432 | -0.2095 | 29.6991
-5.5 | 0.1875 | 0.00416 | -0.2102 | 45.0721
-5 | 0.2472 | 0.00401 | -0.211 | 61.6459
-4.5 | 0.3052 | 0.0039 | -0.2114 | 78.2564
-4 | 0.3621 | 0.00382 | -0.2116 | 94.7906
-3.5 | 0.4088 | 0.00405 | -0.2093 | 100.9383
-3 | 0.4564 | 0.00433 | -0.2074 | 105.4042
-2.5 | 0.5066 | 0.00455 | -0.206 | 111.3407
-2 | 0.5581 | 0.00474 | -0.205 | 117.7426
-1.5 | 0.6089 | 0.00499 | -0.2037 | 122.024
-1 | 0.6599 | 0.00526 | -0.2026 | 125.4563
-0.5 | 0.7135 | 0.00544 | -0.2019 | 131.1581
0 | 0.769 | 0.00553 | -0.2017 | 139.0597
0.5 | 0.8211 | 0.00581 | -0.2008 | 141.3253
1.5 | 0.9208 | 0.00669 | -0.1979 | 137.6383
2 | 0.9713 | 0.00713 | -0.1967 | 136.2272
2.5 | 1.0227 | 0.00751 | -0.1956 | 136.1784
3 | 1.0736 | 0.00793 | -0.1944 | 135.3846
4 | 1.1755 | 0.0087 | -0.1919 | 135.1149
4.5 | 1.226 | 0.00905 | -0.1906 | 135.4696
5 | 1.275 | 0.00937 | -0.1889 | 136.0726
5.5 | 1.3203 | 0.00968 | -0.1863 | 136.3946
6 | 1.3684 | 0.01002 | -0.1845 | 136.5669
6.5 | 1.4166 | 0.01038 | -0.1826 | 136.474
7 | 1.4644 | 0.01076 | -0.1807 | 136.0967
7.5 | 1.511 | 0.01115 | -0.1786 | 135.5157
8 | 1.5551 | 0.01161 | -0.1759 | 133.9449
8.5 | 1.5996 | 0.01207 | -0.1734 | 132.5269
9 | 1.6432 | 0.01257 | -0.1707 | 130.7239
9.5 | 1.6867 | 0.01308 | -0.168 | 128.9526
10 | 1.727 | 0.01369 | -0.1647 | 126.1505
10.5 | 1.7667 | 0.01428 | -0.1613 | 123.7185
11 | 1.8065 | 0.01493 | -0.1581 | 120.998
11.5 | 1.8442 | 0.01566 | -0.1545 | 117.765
12 | 1.8779 | 0.01629 | -0.1501 | 115.2793
12.5 | 1.914 | 0.0171 | -0.1463 | 111.9298
13 | 1.9461 | 0.01807 | -0.1419 | 107.6978
13.5 | 1.9767 | 0.01916 | -0.1374 | 103.1681
14 | 2.0066 | 0.02026 | -0.1328 | 99.0424
14.5 | 2.0351 | 0.02147 | -0.1282 | 94.7881
15 | 2.0598 | 0.0229 | -0.1232 | 89.9476
15.5 | 2.0833 | 0.02447 | -0.1182 | 85.1369
16 | 2.1035 | 0.02628 | -0.1129 | 80.0419
16.5 | 2.1225 | 0.02824 | -0.1078 | 75.1593
17 | 2.1402 | 0.03041 | -0.1028 | 70.3782
17.5 | 2.1483 | 0.03342 | -0.0972 | 64.2819
18 | 2.1605 | 0.03629 | -0.0925 | 59.5343
18.5 | 2.1604 | 0.04042 | -0.0873 | 53.4488
19 | 2.1647 | 0.04445 | -0.0832 | 48.6997
19.5 | 2.1644 | 0.0492 | -0.0795 | 43.9919
20 | 2.162 | 0.05448 | -0.0765 | 39.6843

## 131. Re 12M Mach 0.10 (2)
BIGFOIL.COM POLAR EXPORT
AF140k
AF140k |  |  |  | Cl Max: | 1.732 | at alpha= | 10.5 | deg
JavaFoil+Calcfoil stall+Eppler ext transition |  |  |  | L/D Max: | 116.083 | at alpha= | 8 | deg
Re: | 12000000 |  |  | Cd Min: | 0.00874 | at alpha= | -8.5 | deg
Mach: | 0.1 |  |  | Cl=0 at alpha= | -7.0702 | deg
|  |  |  | @ Cl=0.1, Cd= | 0.0095742
|  |  |  | @ Cl=0.4, Cd= | 0.010375
|  |  |  | @ Cl=0.6, Cd= | 0.009784
alpha (deg) | Cl | Cd | Cm | Cl/Cd
-20 | -0.389 | 0.15993 | -0.084 | -2.433
-19.5 | -0.4 | 0.15277 | -0.085 | -2.618
-19 | -0.41 | 0.14603 | -0.086 | -2.81
-18.5 | -0.42 | 0.13908 | -0.087 | -3.018
-18 | -0.428 | 0.1329 | -0.088 | -3.223
-17.5 | -0.436 | 0.1261 | -0.089 | -3.455
-17 | -0.442 | 0.11971 | -0.09 | -3.689
-16.5 | -0.446 | 0.11374 | -0.091 | -3.918
-16 | -0.448 | 0.1077 | -0.093 | -4.16
-15.5 | -0.448 | 0.10108 | -0.095 | -4.436
-15 | -0.446 | 0.09529 | -0.097 | -4.683
-14.5 | -0.442 | 0.08907 | -0.1 | -4.958
-14 | -0.434 | 0.08306 | -0.103 | -5.228
-13.5 | -0.425 | 0.0754 | -0.108 | -5.638
-13 | -0.414 | 0.06587 | -0.116 | -6.291
-12.5 | -0.402 | 0.05559 | -0.124 | -7.225
-12 | -0.39 | 0.04134 | -0.136 | -9.429
-11.5 | -0.376 | 0.0282 | -0.147 | -13.32
-11 | -0.358 | 0.01733 | -0.157 | -20.68
-10.5 | -0.329 | 0.01363 | -0.162 | -24.113
-10 | -0.297 | 0.01055 | -0.168 | -28.117
-9.5 | -0.257 | 0.00954 | -0.172 | -26.935
-9 | -0.209 | 0.00961 | -0.173 | -21.752
-8.5 | -0.158 | 0.00874 | -0.174 | -18.062
-8 | -0.104 | 0.00888 | -0.174 | -11.731
-7.5 | -0.049 | 0.00924 | -0.175 | -5.266
-7 | 0.008 | 0.00936 | -0.175 | 0.905
-6.5 | 0.067 | 0.00944 | -0.176 | 7.072
-6 | 0.126 | 0.00968 | -0.177 | 13
-5.5 | 0.186 | 0.00982 | -0.177 | 18.899
-5 | 0.246 | 0.01005 | -0.178 | 24.451
-4.5 | 0.306 | 0.01024 | -0.178 | 29.909
-4 | 0.367 | 0.01031 | -0.179 | 35.604
-3.5 | 0.428 | 0.01043 | -0.179 | 40.997
-3 | 0.488 | 0.0094 | -0.18 | 51.961
-2.5 | 0.549 | 0.00958 | -0.18 | 57.292
-2 | 0.609 | 0.00982 | -0.181 | 61.981
-1.5 | 0.668 | 0.00996 | -0.181 | 67.104
-1 | 0.728 | 0.0101 | -0.182 | 72.048
-0.5 | 0.787 | 0.0103 | -0.182 | 76.477
0 | 0.846 | 0.01051 | -0.182 | 80.491
0.5 | 0.905 | 0.01085 | -0.183 | 83.41
1 | 0.964 | 0.01137 | -0.183 | 84.757
1.5 | 1.022 | 0.01156 | -0.184 | 88.405
2 | 1.08 | 0.01128 | -0.184 | 95.74
2.5 | 1.138 | 0.01149 | -0.184 | 99.017
3 | 1.196 | 0.01168 | -0.185 | 102.369
3.5 | 1.253 | 0.01194 | -0.185 | 104.929
4 | 1.308 | 0.01224 | -0.186 | 106.893
4.5 | 1.362 | 0.01258 | -0.186 | 108.251
5 | 1.414 | 0.01303 | -0.186 | 108.51
5.5 | 1.463 | 0.01309 | -0.187 | 111.839
6 | 1.509 | 0.01383 | -0.187 | 109.112
6.5 | 1.551 | 0.01436 | -0.187 | 107.995
7 | 1.59 | 0.0142 | -0.187 | 111.966
7.5 | 1.625 | 0.01419 | -0.187 | 114.526
8 | 1.656 | 0.01426 | -0.188 | 116.083
8.5 | 1.681 | 0.01587 | -0.188 | 105.949
9 | 1.703 | 0.0164 | -0.188 | 103.784
9.5 | 1.718 | 0.0171 | -0.188 | 100.499
10 | 1.728 | 0.01794 | -0.188 | 96.34
10.5 | 1.732 | 0.01864 | -0.188 | 92.965
11 | 1.731 | 0.01934 | -0.188 | 89.525
11.5 | 1.725 | 0.02 | -0.188 | 86.234
12 | 1.712 | 0.021 | -0.188 | 81.548
12.5 | 1.695 | 0.02192 | -0.188 | 77.317
13 | 1.672 | 0.023 | -0.188 | 72.687
13.5 | 1.645 | 0.02385 | -0.188 | 68.968
14 | 1.613 | 0.02495 | -0.188 | 64.654
14.5 | 1.577 | 0.02627 | -0.187 | 60.03
15 | 1.537 | 0.02769 | -0.187 | 55.51
15.5 | 1.494 | 0.02931 | -0.186 | 50.952

## 132. Re 12M Mach 0.25 (1)
BIGFOIL.COM POLAR EXPORT
AF140k
AF140k |  |  |  | Cl Max: | 2.1383 | at alpha= | 18 | deg
XFOIL ncrit=9 |  |  |  | L/D Max: | 143.9 | at alpha= | 0.5 | deg
Re: | 12000000 |  |  | Cd Min: | 0.00384 | at alpha= | -4 | deg
Mach: | 0.25 |  |  | Cl=0 at alpha= | -7.0268 | deg
|  |  |  | @ Cl=0.1, Cd= | 0.0044613
|  |  |  | @ Cl=0.4, Cd= | 0.0039344
|  |  |  | @ Cl=0.6, Cd= | 0.0048828
alpha (deg) | Cl | Cd | Cm | Cl/Cd
-20 | -0.6045 | 0.14915 | -0.0959 | -4.053
-19.5 | -0.647 | 0.13332 | -0.1049 | -4.853
-19 | -0.7205 | 0.11378 | -0.1166 | -6.3324
-18.5 | -0.8343 | 0.09031 | -0.1317 | -9.2382
-18 | -0.9877 | 0.06395 | -0.1505 | -15.4449
-17.5 | -1.1041 | 0.04338 | -0.1669 | -25.4518
-17 | -1.1471 | 0.03098 | -0.1778 | -37.0271
-16.5 | -1.1456 | 0.02334 | -0.1857 | -49.0831
-16 | -1.1156 | 0.01862 | -0.1922 | -59.9141
-15.5 | -1.0586 | 0.01563 | -0.1988 | -67.7287
-15 | -1.0017 | 0.01389 | -0.2008 | -72.1166
-14.5 | -0.9421 | 0.01254 | -0.2021 | -75.1276
-14 | -0.8808 | 0.01144 | -0.2031 | -76.993
-13.5 | -0.8184 | 0.01055 | -0.2039 | -77.5735
-13 | -0.7553 | 0.00981 | -0.2047 | -76.9929
-12.5 | -0.6917 | 0.00914 | -0.2055 | -75.6783
-12 | -0.6278 | 0.00846 | -0.2065 | -74.208
-11.5 | -0.5641 | 0.00793 | -0.2072 | -71.1349
-11 | -0.5006 | 0.00737 | -0.2081 | -67.924
-10.5 | -0.437 | 0.00692 | -0.2089 | -63.1503
-10 | -0.3734 | 0.0065 | -0.2097 | -57.4462
-9.5 | -0.3098 | 0.00611 | -0.2106 | -50.7038
-9 | -0.2465 | 0.00577 | -0.2114 | -42.721
-8.5 | -0.1836 | 0.0055 | -0.2121 | -33.3818
-8 | -0.1208 | 0.00523 | -0.2128 | -23.0975
-7.5 | -0.0583 | 0.00498 | -0.2136 | -11.7068
-7 | 0.0033 | 0.00478 | -0.2141 | 0.69038
-6.5 | 0.0661 | 0.00456 | -0.215 | 14.4956
-6 | 0.1279 | 0.00438 | -0.2157 | 29.2009
-5.5 | 0.1894 | 0.00422 | -0.2163 | 44.8815
-5 | 0.2518 | 0.00404 | -0.2171 | 62.3267
-4.5 | 0.3117 | 0.00393 | -0.2174 | 79.313
-4 | 0.3708 | 0.00384 | -0.2175 | 96.5625
-3.5 | 0.4203 | 0.004 | -0.2154 | 105.075
-2.5 | 0.5172 | 0.00455 | -0.2109 | 113.6703
-1.5 | 0.6217 | 0.00497 | -0.2082 | 125.0905
-1 | 0.6733 | 0.00525 | -0.2067 | 128.2476
-0.5 | 0.7263 | 0.00551 | -0.2056 | 131.8149
0 | 0.7831 | 0.0056 | -0.2052 | 139.8393
0.5 | 0.8375 | 0.00582 | -0.2042 | 143.9003
1 | 0.8878 | 0.00628 | -0.2024 | 141.3694
1.5 | 0.9389 | 0.00673 | -0.2008 | 139.5097
2 | 0.99 | 0.00721 | -0.1991 | 137.3093
2.5 | 1.0399 | 0.00764 | -0.1972 | 136.1126
3 | 1.0879 | 0.00805 | -0.1947 | 135.1429
3.5 | 1.1379 | 0.00848 | -0.1927 | 134.1863
4 | 1.1891 | 0.00891 | -0.1908 | 133.4568
4.5 | 1.241 | 0.0093 | -0.1891 | 133.4409
5 | 1.2929 | 0.00967 | -0.1874 | 133.7022
5.5 | 1.3444 | 0.01005 | -0.1855 | 133.7711
6 | 1.3942 | 0.01043 | -0.1832 | 133.6721
6.5 | 1.4432 | 0.01085 | -0.1806 | 133.0138
7 | 1.4922 | 0.0113 | -0.1781 | 132.0531
7.5 | 1.5406 | 0.01177 | -0.1754 | 130.8921
8 | 1.5886 | 0.01226 | -0.1726 | 129.5759
8.5 | 1.6337 | 0.01284 | -0.1691 | 127.2352
9 | 1.6777 | 0.01344 | -0.1655 | 124.8289
9.5 | 1.7216 | 0.01411 | -0.1618 | 122.0128
10 | 1.7656 | 0.01478 | -0.1581 | 119.4587
10.5 | 1.8043 | 0.01562 | -0.1534 | 115.5122
11 | 1.8447 | 0.01646 | -0.1491 | 112.0717
11.5 | 1.8837 | 0.01735 | -0.1445 | 108.5706
12 | 1.917 | 0.01829 | -0.139 | 104.8114
12.5 | 1.9519 | 0.01946 | -0.1338 | 100.3032
13 | 1.9837 | 0.02076 | -0.1283 | 95.5539
13.5 | 2.0118 | 0.02234 | -0.1223 | 90.0537
14 | 2.0392 | 0.024 | -0.1164 | 84.9667
14.5 | 2.061 | 0.02609 | -0.11 | 78.9958
15 | 2.0783 | 0.02855 | -0.1034 | 72.7951
15.5 | 2.0952 | 0.03125 | -0.0972 | 67.0464
16 | 2.1082 | 0.0344 | -0.0911 | 61.2849
16.5 | 2.1198 | 0.03789 | -0.0855 | 55.9462
17 | 2.1313 | 0.04169 | -0.0806 | 51.1226
17.5 | 2.1359 | 0.04634 | -0.076 | 46.0919
18 | 2.1383 | 0.05153 | -0.0721 | 41.4962
18.5 | 2.1349 | 0.05769 | -0.069 | 37.0064
19 | 2.1254 | 0.06481 | -0.0669 | 32.7943
19.5 | 2.1103 | 0.07293 | -0.0658 | 28.936
20 | 2.0872 | 0.08229 | -0.066 | 25.364

## 133. Re 12M Mach 0.25 (2)
BIGFOIL.COM POLAR EXPORT
AF140k
AF140k |  |  |  | Cl Max: | 1.7 | at alpha= | 9.5 | deg
JavaFoil+Calcfoil stall+Eppler ext transition |  |  |  | L/D Max: | 116.974 | at alpha= | 6 | deg
Re: | 12000000 |  |  | Cd Min: | 0.00895 | at alpha= | -8 | deg
Mach: | 0.25 |  |  | Cl=0 at alpha= | -7.0763 | deg
|  |  |  | @ Cl=0.1, Cd= | 0.0097002
|  |  |  | @ Cl=0.4, Cd= | 0.0093697
|  |  |  | @ Cl=0.6, Cd= | 0.0098934
alpha (deg) | Cl | Cd | Cm | Cl/Cd
-18 | -0.063 | 0.14355 | -0.085 | -0.441
-17.5 | -0.15 | 0.13728 | -0.085 | -1.093
-17 | -0.195 | 0.13151 | -0.086 | -1.484
-16.5 | -0.231 | 0.12374 | -0.086 | -1.867
-16 | -0.261 | 0.11801 | -0.087 | -2.216
-15.5 | -0.287 | 0.11254 | -0.088 | -2.553
-15 | -0.309 | 0.10594 | -0.089 | -2.915
-14.5 | -0.326 | 0.09951 | -0.091 | -3.273
-14 | -0.338 | 0.09398 | -0.092 | -3.594
-13.5 | -0.345 | 0.08786 | -0.094 | -3.925
-13 | -0.347 | 0.08204 | -0.097 | -4.226
-12.5 | -0.344 | 0.07584 | -0.101 | -4.53
-12 | -0.336 | 0.06793 | -0.109 | -4.948
-11.5 | -0.325 | 0.05824 | -0.12 | -5.581
-11 | -0.314 | 0.04259 | -0.136 | -7.365
-10.5 | -0.3 | 0.02611 | -0.152 | -11.509
-10 | -0.279 | 0.0161 | -0.163 | -17.31
-9.5 | -0.246 | 0.01171 | -0.17 | -21.04
-9 | -0.209 | 0.00963 | -0.177 | -21.668
-8.5 | -0.159 | 0.00982 | -0.178 | -16.198
-8 | -0.106 | 0.00895 | -0.179 | -11.794
-7.5 | -0.05 | 0.00935 | -0.18 | -5.296
-7 | 0.009 | 0.00953 | -0.18 | 0.907
-6.5 | 0.068 | 0.00959 | -0.181 | 7.11
-6 | 0.129 | 0.0098 | -0.181 | 13.151
-5.5 | 0.19 | 0.00995 | -0.182 | 19.113
-5 | 0.252 | 0.01018 | -0.183 | 24.767
-4.5 | 0.314 | 0.00927 | -0.183 | 33.921
-4 | 0.377 | 0.00934 | -0.184 | 40.365
-3.5 | 0.439 | 0.00942 | -0.184 | 46.606
-3 | 0.502 | 0.00954 | -0.185 | 52.547
-2.5 | 0.564 | 0.00974 | -0.185 | 57.864
-2 | 0.625 | 0.01 | -0.186 | 62.541
-1.5 | 0.687 | 0.01016 | -0.186 | 67.551
-1 | 0.748 | 0.01035 | -0.187 | 72.284
-0.5 | 0.809 | 0.01055 | -0.187 | 76.658
0 | 0.869 | 0.00993 | -0.187 | 87.502
0.5 | 0.93 | 0.01023 | -0.188 | 90.906
1 | 0.99 | 0.01165 | -0.188 | 84.971
1.5 | 1.05 | 0.01135 | -0.189 | 92.488
2 | 1.109 | 0.01155 | -0.189 | 96.031
2.5 | 1.169 | 0.01179 | -0.19 | 99.141
3 | 1.228 | 0.01202 | -0.19 | 102.169
3.5 | 1.286 | 0.01232 | -0.19 | 104.396
4 | 1.343 | 0.01264 | -0.191 | 106.195
4.5 | 1.397 | 0.01303 | -0.191 | 107.221
5 | 1.449 | 0.01307 | -0.191 | 110.867
5.5 | 1.499 | 0.01313 | -0.192 | 114.123
6 | 1.543 | 0.01319 | -0.192 | 116.974
6.5 | 1.583 | 0.0138 | -0.192 | 114.677
7 | 1.618 | 0.01434 | -0.192 | 112.898
7.5 | 1.648 | 0.01445 | -0.193 | 114.08
8 | 1.672 | 0.0161 | -0.193 | 103.858
8.5 | 1.689 | 0.01674 | -0.193 | 100.896
9 | 1.698 | 0.01754 | -0.193 | 96.854
9.5 | 1.7 | 0.01835 | -0.193 | 92.61
10 | 1.692 | 0.01919 | -0.193 | 88.165
10.5 | 1.675 | 0.0202 | -0.193 | 82.953
11 | 1.65 | 0.02113 | -0.193 | 78.078
11.5 | 1.614 | 0.02222 | -0.193 | 72.659
12 | 1.57 | 0.02334 | -0.193 | 67.262
12.5 | 1.516 | 0.02442 | -0.193 | 62.101
13 | 1.453 | 0.0259 | -0.193 | 56.108
13.5 | 1.381 | 0.02767 | -0.192 | 49.928
14 | 1.301 | 0.02991 | -0.191 | 43.486
14.5 | 1.214 | 0.03207 | -0.19 | 37.858

## 134. Re 12M Mach 0.50 (1)
BIGFOIL.COM POLAR EXPORT
AF140k
AF140k |  |  |  | Cl Max: | 1.8521 | at alpha= | 9.5 | deg
XFOIL ncrit=9 |  |  |  | L/D Max: | 142.251 | at alpha= | 1 | deg
Re: | 12000000 |  |  | Cd Min: | 0.00392 | at alpha= | -3.5 | deg
Mach: | 0.5 |  |  | Cl=0 at alpha= | -6.7959 | deg
|  |  |  | @ Cl=0.1, Cd= | 0.0047905
|  |  |  | @ Cl=0.4, Cd= | 0.0039766
|  |  |  | @ Cl=0.6, Cd= | 0.0050228
alpha (deg) | Cl | Cd | Cm | Cl/Cd
-15.5 | -0.3628 | 0.12224 | -0.1427 | -2.9679
-15 | -0.379 | 0.11144 | -0.149 | -3.4009
-14.5 | -0.3971 | 0.10098 | -0.1553 | -3.9325
-14 | -0.4175 | 0.09074 | -0.1619 | -4.6011
-13.5 | -0.4399 | 0.08067 | -0.1687 | -5.4531
-13 | -0.464 | 0.07082 | -0.1758 | -6.5518
-12.5 | -0.4885 | 0.06124 | -0.1832 | -7.9768
-12 | -0.51 | 0.05217 | -0.1902 | -9.7757
-11.5 | -0.5321 | 0.04298 | -0.1975 | -12.3802
-11 | -0.5539 | 0.0331 | -0.2061 | -16.7341
-10.5 | -0.5659 | 0.02077 | -0.2233 | -27.246
-10 | -0.5166 | 0.00979 | -0.2454 | -52.7681
-9.5 | -0.4323 | 0.00777 | -0.2453 | -55.6371
-9 | -0.347 | 0.00701 | -0.2446 | -49.5007
-8.5 | -0.2649 | 0.00644 | -0.2439 | -41.1335
-8 | -0.1848 | 0.00597 | -0.2433 | -30.9548
-7.5 | -0.1068 | 0.00559 | -0.2429 | -19.1055
-7 | -0.0311 | 0.00527 | -0.2425 | -5.9013
-6.5 | 0.0451 | 0.00497 | -0.2427 | 9.0744
-6 | 0.1185 | 0.00473 | -0.2426 | 25.0529
-5.5 | 0.1921 | 0.00451 | -0.2428 | 42.5942
-5 | 0.2661 | 0.00428 | -0.2434 | 62.1729
-4.5 | 0.3362 | 0.00413 | -0.2434 | 81.4044
-4 | 0.4069 | 0.00396 | -0.2437 | 102.7525
-3.5 | 0.4683 | 0.00392 | -0.242 | 119.4643
-3 | 0.4945 | 0.00432 | -0.2325 | 114.4676
-2.5 | 0.5298 | 0.0047 | -0.2252 | 112.7234
-2 | 0.5818 | 0.00495 | -0.2217 | 117.5354
-1.5 | 0.6393 | 0.00518 | -0.2195 | 123.417
-1 | 0.6987 | 0.00544 | -0.2176 | 128.4375
-0.5 | 0.7574 | 0.00576 | -0.2157 | 131.4931
0 | 0.8158 | 0.00613 | -0.2137 | 133.0832
0.5 | 0.8799 | 0.00632 | -0.2127 | 139.2247
1 | 0.9417 | 0.00662 | -0.2112 | 142.2508
1.5 | 0.9973 | 0.00717 | -0.2084 | 139.0934
2 | 1.052 | 0.00782 | -0.2053 | 134.5269
2.5 | 1.1057 | 0.00854 | -0.2019 | 129.4731
3 | 1.1618 | 0.00911 | -0.1987 | 127.5302
3.5 | 1.2163 | 0.00981 | -0.1951 | 123.9857
4 | 1.2731 | 0.01045 | -0.1916 | 121.8278
4.5 | 1.3313 | 0.01103 | -0.1882 | 120.6981
5 | 1.3897 | 0.0116 | -0.1845 | 119.8017
5.5 | 1.4459 | 0.01224 | -0.1802 | 118.1291
6 | 1.5036 | 0.01289 | -0.1758 | 116.6486
6.5 | 1.5614 | 0.0136 | -0.1711 | 114.8088
7 | 1.6163 | 0.01443 | -0.1656 | 112.0097
7.5 | 1.6718 | 0.01532 | -0.1598 | 109.1253
8 | 1.7266 | 0.01632 | -0.1535 | 105.7966
8.5 | 1.7775 | 0.01753 | -0.1463 | 101.3976
9 | 1.8252 | 0.01904 | -0.1381 | 95.8613
9.5 | 1.8521 | 0.02173 | -0.1268 | 85.2324
10 | 1.8425 | 0.02646 | -0.1127 | 69.6334
10.5 | 1.811 | 0.03307 | -0.0991 | 54.7626
11 | 1.7703 | 0.04132 | -0.0884 | 42.8437

## 135. Re 12M Mach 0.50 (2)
BIGFOIL.COM POLAR EXPORT
AF140k
AF140k |  |  |  | Cl Max: | 1.659 | at alpha= | 6.5 | deg
JavaFoil+Calcfoil stall+Eppler ext transition |  |  |  | L/D Max: | 121.067 | at alpha= | 5 | deg
Re: | 12000000 |  |  | Cd Min: | 0.00928 | at alpha= | -4 | deg
Mach: | 0.5 |  |  | Cl=0 at alpha= | -7.0849 | deg
|  |  |  | @ Cl=0.1, Cd= | 0.0098978
|  |  |  | @ Cl=0.4, Cd= | 0.009449
|  |  |  | @ Cl=0.6, Cd= | 0.0094014
alpha (deg) | Cl | Cd | Cm | Cl/Cd
-20 | -0.711 | 0.14111 | -0.114 | -5.041
-19.5 | -0.688 | 0.12806 | -0.119 | -5.371
-19 | -0.661 | 0.12156 | -0.121 | -5.439
-18.5 | -0.636 | 0.11352 | -0.123 | -5.599
-18 | -0.612 | 0.10218 | -0.128 | -5.989
-17.5 | -0.583 | 0.10068 | -0.127 | -5.786
-17 | -0.555 | 0.09673 | -0.127 | -5.737
-16.5 | -0.524 | 0.09717 | -0.124 | -5.398
-16 | -0.498 | 0.09149 | -0.126 | -5.443
-15.5 | -0.468 | 0.09176 | -0.122 | -5.098
-15 | -0.44 | 0.08843 | -0.122 | -4.974
-14.5 | -0.411 | 0.08766 | -0.118 | -4.683
-14 | -0.385 | 0.08094 | -0.123 | -4.753
-13.5 | -0.356 | 0.07983 | -0.119 | -4.454
-13 | -0.327 | 0.07906 | -0.114 | -4.131
-12.5 | -0.303 | 0.0675 | -0.129 | -4.494
-12 | -0.273 | 0.06821 | -0.123 | -4.008
-11.5 | -0.247 | 0.06265 | -0.128 | -3.943
-11 | -0.219 | 0.05936 | -0.129 | -3.696
-10.5 | -0.19 | 0.05978 | -0.123 | -3.18
-10 | -0.162 | 0.05929 | -0.117 | -2.725
-9.5 | -0.134 | 0.05734 | -0.115 | -2.332
-9 | -0.106 | 0.05633 | -0.111 | -1.88
-8.5 | -0.078 | 0.05489 | -0.109 | -1.426
-8 | -0.068 | 0.05149 | -0.11 | -1.323
-7.5 | -0.044 | 0.01952 | -0.178 | -2.267
-7 | 0.009 | 0.01042 | -0.2 | 0.86
-6.5 | 0.073 | 0.0102 | -0.202 | 7.158
-6 | 0.14 | 0.00945 | -0.203 | 14.835
-5.5 | 0.209 | 0.00958 | -0.203 | 21.833
-5 | 0.279 | 0.0097 | -0.204 | 28.774
-4.5 | 0.349 | 0.00988 | -0.205 | 35.35
-4 | 0.42 | 0.00928 | -0.205 | 45.222
-3.5 | 0.49 | 0.00934 | -0.206 | 52.421
-3 | 0.56 | 0.00947 | -0.206 | 59.114
-2.5 | 0.63 | 0.00935 | -0.207 | 67.327
-2 | 0.699 | 0.00953 | -0.207 | 73.335
-1.5 | 0.767 | 0.00974 | -0.208 | 78.744
-1 | 0.835 | 0.00994 | -0.208 | 84.01
-0.5 | 0.903 | 0.01015 | -0.209 | 88.982
0 | 0.97 | 0.01044 | -0.209 | 92.876
0.5 | 1.037 | 0.01174 | -0.21 | 88.346
1 | 1.104 | 0.01198 | -0.21 | 92.161
1.5 | 1.17 | 0.01227 | -0.211 | 95.356
2 | 1.236 | 0.01255 | -0.211 | 98.517
2.5 | 1.302 | 0.01232 | -0.212 | 105.685
3 | 1.366 | 0.01209 | -0.212 | 113.043
3.5 | 1.43 | 0.01247 | -0.212 | 114.706
4 | 1.489 | 0.01239 | -0.213 | 120.21
4.5 | 1.544 | 0.0129 | -0.213 | 119.744
5 | 1.594 | 0.01317 | -0.214 | 121.067
5.5 | 1.634 | 0.01606 | -0.214 | 101.763
6 | 1.658 | 0.01694 | -0.214 | 97.846
6.5 | 1.659 | 0.01788 | -0.214 | 92.793
7 | 1.62 | 0.01897 | -0.214 | 85.401
7.5 | 1.482 | 0.02098 | -0.214 | 70.639
8 | 1 | 0.023 | -0.214 | 43.484
8.5 | 1.032 | 0.02381 | -0.214 | 43.332
9 | 1.063 | 0.02422 | -0.215 | 43.895
9.5 | 1.094 | 0.02558 | -0.214 | 42.757
10 | 1.124 | 0.02681 | -0.214 | 41.916
10.5 | 1.154 | 0.02776 | -0.214 | 41.587
11 | 1.184 | 0.02911 | -0.214 | 40.65
11.5 | 1.212 | 0.03048 | -0.214 | 39.751

## 136. Re 14M Mach 0.00 (1)
BIGFOIL.COM POLAR EXPORT
AF140k
AF140k |  |  |  | Cl Max: | 2.1897 | at alpha= | 20 | deg
XFOIL ncrit=9 |  |  |  | L/D Max: | 140.708 | at alpha= | 6 | deg
Re: | 14000000 |  |  | Cd Min: | 0.00389 | at alpha= | -4.5 | deg
Mach: | 0 |  |  | Cl=0 at alpha= | -7.0899 | deg
|  |  |  | @ Cl=0.1, Cd= | 0.0042868
|  |  |  | @ Cl=0.4, Cd= | 0.0043463
|  |  |  | @ Cl=0.6, Cd= | 0.0050583
alpha (deg) | Cl | Cd | Cm | Cl/Cd
-20 | -1.3307 | 0.03316 | -0.1562 | -40.1297
-19.5 | -1.3287 | 0.02655 | -0.1627 | -50.0452
-19 | -1.3107 | 0.02209 | -0.1675 | -59.3345
-18.5 | -1.2836 | 0.01886 | -0.1713 | -68.0594
-18 | -1.2383 | 0.01645 | -0.177 | -75.2766
-17.5 | -1.1879 | 0.01506 | -0.1801 | -78.8778
-17 | -1.1369 | 0.014 | -0.1821 | -81.2071
-16.5 | -1.0846 | 0.01306 | -0.1838 | -83.0475
-16 | -1.0314 | 0.01217 | -0.1854 | -84.7494
-15.5 | -0.9772 | 0.01134 | -0.187 | -86.1728
-15 | -0.9221 | 0.01058 | -0.1885 | -87.155
-14.5 | -0.8662 | 0.00993 | -0.1899 | -87.2306
-14 | -0.8095 | 0.00938 | -0.1912 | -86.3006
-13.5 | -0.7525 | 0.00885 | -0.1925 | -85.0282
-13 | -0.6951 | 0.0083 | -0.1938 | -83.747
-12.5 | -0.6368 | 0.00786 | -0.1952 | -81.0178
-12 | -0.5784 | 0.00742 | -0.1965 | -77.9515
-11.5 | -0.5199 | 0.007 | -0.1977 | -74.2714
-11 | -0.4611 | 0.00663 | -0.1989 | -69.5475
-10.5 | -0.4022 | 0.00627 | -0.2001 | -64.1467
-10 | -0.343 | 0.00594 | -0.2013 | -57.7441
-9.5 | -0.284 | 0.00565 | -0.2024 | -50.2655
-9 | -0.2255 | 0.0054 | -0.2033 | -41.7593
-8.5 | -0.1661 | 0.00513 | -0.2043 | -32.3782
-8 | -0.1072 | 0.00492 | -0.2052 | -21.7886
-7.5 | -0.0488 | 0.00475 | -0.2059 | -10.2737
-7 | 0.0107 | 0.00455 | -0.2069 | 2.3516
-6.5 | 0.0692 | 0.00437 | -0.2076 | 15.8352
-6 | 0.1284 | 0.00421 | -0.2085 | 30.4988
-5.5 | 0.1875 | 0.00407 | -0.2092 | 46.0688
-5 | 0.2454 | 0.00395 | -0.2097 | 62.1266
-4.5 | 0.3017 | 0.00389 | -0.2098 | 77.5578
-4 | 0.3493 | 0.0041 | -0.2079 | 85.1951
-3.5 | 0.3981 | 0.00434 | -0.2063 | 91.7281
-3 | 0.4492 | 0.00451 | -0.2053 | 99.6009
-2.5 | 0.5017 | 0.00466 | -0.2045 | 107.6609
-2 | 0.5535 | 0.00486 | -0.2036 | 113.8889
-1.5 | 0.6051 | 0.00508 | -0.2027 | 119.1142
-1 | 0.657 | 0.00533 | -0.2018 | 123.2645
-0.5 | 0.7124 | 0.00541 | -0.2016 | 131.6821
0 | 0.7671 | 0.00554 | -0.2013 | 138.4657
0.5 | 0.8185 | 0.00585 | -0.2003 | 139.9145
1 | 0.8686 | 0.00627 | -0.199 | 138.5327
1.5 | 0.9194 | 0.00667 | -0.1979 | 137.8411
2 | 0.9695 | 0.00714 | -0.1966 | 135.7843
2.5 | 1.0215 | 0.00747 | -0.1957 | 136.747
3 | 1.0729 | 0.00783 | -0.1947 | 137.0243
3.5 | 1.1239 | 0.00821 | -0.1936 | 136.894
4 | 1.1753 | 0.00853 | -0.1926 | 137.7843
4.5 | 1.2265 | 0.00885 | -0.1915 | 138.5876
5 | 1.2771 | 0.00915 | -0.1903 | 139.5738
5.5 | 1.3265 | 0.00946 | -0.1888 | 140.222
6 | 1.3719 | 0.00975 | -0.1865 | 140.7077
6.5 | 1.418 | 0.01008 | -0.1843 | 140.6746
7 | 1.4651 | 0.01045 | -0.1824 | 140.201
7.5 | 1.512 | 0.01081 | -0.1804 | 139.8705
8 | 1.5577 | 0.01121 | -0.1783 | 138.9563
8.5 | 1.6005 | 0.01168 | -0.1755 | 137.0291
9 | 1.644 | 0.01213 | -0.173 | 135.5317
9.5 | 1.6866 | 0.01263 | -0.1703 | 133.5392
10 | 1.7289 | 0.01314 | -0.1676 | 131.5753
10.5 | 1.7692 | 0.01369 | -0.1645 | 129.233
11 | 1.8066 | 0.01435 | -0.161 | 125.8955
11.5 | 1.8451 | 0.01501 | -0.1577 | 122.9247
12 | 1.8834 | 0.01563 | -0.1545 | 120.499
12.5 | 1.9154 | 0.0163 | -0.1501 | 117.5092
13 | 1.9492 | 0.01717 | -0.1461 | 113.5236
13.5 | 1.9798 | 0.01815 | -0.1418 | 109.0799
14 | 2.0112 | 0.01912 | -0.1376 | 105.1883
14.5 | 2.0402 | 0.0202 | -0.1332 | 101
15 | 2.066 | 0.0215 | -0.1284 | 96.093
15.5 | 2.089 | 0.02294 | -0.1234 | 91.0636
16 | 2.1126 | 0.02442 | -0.1187 | 86.5111
16.5 | 2.1332 | 0.02612 | -0.1138 | 81.6692
17 | 2.1521 | 0.02799 | -0.1089 | 76.8882
17.5 | 2.1622 | 0.0306 | -0.1032 | 70.6601
18 | 2.1769 | 0.03303 | -0.0985 | 65.9068
18.5 | 2.1825 | 0.0363 | -0.0933 | 60.124
19 | 2.1891 | 0.03973 | -0.0889 | 55.0994
19.5 | 2.189 | 0.04401 | -0.0845 | 49.7387
20 | 2.1897 | 0.04849 | -0.081 | 45.1578

## 137. Re 14M Mach 0.00 (2)
BIGFOIL.COM POLAR EXPORT
AF140k
AF140k |  |  |  | Cl Max: | 1.741 | at alpha= | 11 | deg
JavaFoil+Calcfoil stall+Eppler ext transition |  |  |  | L/D Max: | 116.747 | at alpha= | 8.5 | deg
Re: | 14000000 |  |  | Cd Min: | 0.00869 | at alpha= | -9 | deg
Mach: | 0 |  |  | Cl=0 at alpha= | -7.0714 | deg
|  |  |  | @ Cl=0.1, Cd= | 0.0096346
|  |  |  | @ Cl=0.4, Cd= | 0.010356
|  |  |  | @ Cl=0.6, Cd= | 0.009931
alpha (deg) | Cl | Cd | Cm | Cl/Cd
-20 | -0.43 | 0.15582 | -0.086 | -2.761
-19.5 | -0.439 | 0.14968 | -0.087 | -2.932
-19 | -0.447 | 0.14276 | -0.087 | -3.129
-18.5 | -0.454 | 0.13626 | -0.088 | -3.33
-18 | -0.46 | 0.12951 | -0.09 | -3.55
-17.5 | -0.465 | 0.12285 | -0.091 | -3.782
-17 | -0.468 | 0.11716 | -0.092 | -3.992
-16.5 | -0.469 | 0.11092 | -0.093 | -4.231
-16 | -0.469 | 0.10436 | -0.095 | -4.498
-15.5 | -0.467 | 0.09843 | -0.097 | -4.746
-15 | -0.463 | 0.09211 | -0.1 | -5.024
-14.5 | -0.456 | 0.08585 | -0.103 | -5.312
-14 | -0.448 | 0.07864 | -0.108 | -5.692
-13.5 | -0.438 | 0.06873 | -0.115 | -6.377
-13 | -0.426 | 0.05993 | -0.121 | -7.104
-12.5 | -0.412 | 0.04906 | -0.13 | -8.407
-12 | -0.401 | 0.03405 | -0.142 | -11.783
-11.5 | -0.388 | 0.02095 | -0.153 | -18.529
-11 | -0.364 | 0.01534 | -0.159 | -23.72
-10.5 | -0.333 | 0.01204 | -0.163 | -27.696
-10 | -0.302 | 0.00971 | -0.17 | -31.129
-9.5 | -0.257 | 0.00982 | -0.171 | -26.18
-9 | -0.209 | 0.00869 | -0.172 | -24.034
-8.5 | -0.157 | 0.00985 | -0.173 | -15.99
-8 | -0.104 | 0.00933 | -0.173 | -11.142
-7.5 | -0.048 | 0.0093 | -0.174 | -5.211
-7 | 0.008 | 0.00942 | -0.175 | 0.896
-6.5 | 0.066 | 0.0096 | -0.175 | 6.922
-6 | 0.125 | 0.00966 | -0.176 | 12.966
-5.5 | 0.185 | 0.00993 | -0.176 | 18.602
-5 | 0.245 | 0.01002 | -0.177 | 24.424
-4.5 | 0.305 | 0.01014 | -0.177 | 30.074
-4 | 0.365 | 0.01028 | -0.178 | 35.522
-3.5 | 0.425 | 0.01041 | -0.178 | 40.892
-3 | 0.486 | 0.01059 | -0.179 | 45.884
-2.5 | 0.546 | 0.01084 | -0.179 | 50.379
-2 | 0.606 | 0.00983 | -0.18 | 61.627
-1.5 | 0.665 | 0.00984 | -0.18 | 67.547
-1 | 0.724 | 0.01 | -0.181 | 72.457
-0.5 | 0.783 | 0.01024 | -0.181 | 76.537
0 | 0.842 | 0.01043 | -0.182 | 80.744
0.5 | 0.901 | 0.01093 | -0.182 | 82.372
1 | 0.959 | 0.01207 | -0.182 | 79.443
1.5 | 1.017 | 0.01231 | -0.183 | 82.613
2 | 1.075 | 0.01148 | -0.183 | 93.696
2.5 | 1.133 | 0.01125 | -0.184 | 100.718
3 | 1.19 | 0.01143 | -0.184 | 104.093
3.5 | 1.247 | 0.01167 | -0.184 | 106.867
4 | 1.302 | 0.01201 | -0.185 | 108.396
4.5 | 1.356 | 0.01232 | -0.185 | 110.039
5 | 1.407 | 0.01275 | -0.185 | 110.396
5.5 | 1.457 | 0.01335 | -0.186 | 109.166
6 | 1.503 | 0.01406 | -0.186 | 106.857
6.5 | 1.546 | 0.01395 | -0.186 | 110.791
7 | 1.585 | 0.01446 | -0.186 | 109.613
7.5 | 1.62 | 0.01428 | -0.187 | 113.467
8 | 1.652 | 0.01434 | -0.187 | 115.224
8.5 | 1.679 | 0.01438 | -0.187 | 116.747
9 | 1.702 | 0.01589 | -0.187 | 107.102
9.5 | 1.719 | 0.01657 | -0.187 | 103.754
10 | 1.732 | 0.01727 | -0.187 | 100.294
10.5 | 1.739 | 0.01793 | -0.187 | 96.961
11 | 1.741 | 0.01867 | -0.187 | 93.245
11.5 | 1.738 | 0.01942 | -0.188 | 89.455
12 | 1.729 | 0.02024 | -0.187 | 85.433
12.5 | 1.716 | 0.02109 | -0.187 | 81.353
13 | 1.698 | 0.0219 | -0.187 | 77.525
13.5 | 1.676 | 0.02283 | -0.187 | 73.411
14 | 1.649 | 0.0239 | -0.187 | 69.022
14.5 | 1.619 | 0.02491 | -0.187 | 64.985
15 | 1.585 | 0.0261 | -0.187 | 60.737
15.5 | 1.547 | 0.02781 | -0.186 | 55.652
16 | 1.505 | 0.02934 | -0.185 | 51.297

## 138. Re 14M Mach 0.00 (3)
BIGFOIL.COM POLAR EXPORT
AF140k
AF140k |  |  |  | Cl Max: | 2.1872 | at alpha= | 19.5 | deg
NF |  |  |  | L/D Max: | 160.334 | at alpha= | 2.5 | deg
Re: | 14000000 |  |  | Cd Min: | 0.0044868 | at alpha= | -5 | deg
Mach: | 0 |  |  | Cl=0 at alpha= | -6.9919 | deg
|  |  |  | @ Cl=0.1, Cd= | 0.0045871
|  |  |  | @ Cl=0.4, Cd= | 0.0048031
|  |  |  | @ Cl=0.6, Cd= | 0.0052028
alpha (deg) | Cl | Cd | Cm | Cl/Cd
-20 | -1.2921 | 0.032601 | -0.14703 | -39.6345
-19.5 | -1.3788 | 0.022515 | -0.16058 | -61.238
-19 | -1.3335 | 0.019388 | -0.16525 | -68.782
-18.5 | -1.2832 | 0.017542 | -0.16754 | -73.1487
-18 | -1.2393 | 0.016213 | -0.16848 | -76.4345
-17.5 | -1.1926 | 0.015094 | -0.16953 | -79.0135
-17 | -1.142 | 0.014076 | -0.17082 | -81.1292
-16.5 | -1.0888 | 0.013141 | -0.17215 | -82.8535
-16 | -1.0341 | 0.012282 | -0.1734 | -84.1938
-15.5 | -0.97867 | 0.011495 | -0.17457 | -85.1413
-15 | -0.92292 | 0.010773 | -0.17566 | -85.6687
-14.5 | -0.86696 | 0.010113 | -0.17665 | -85.7305
-14 | -0.81082 | 0.0095078 | -0.17757 | -85.2797
-13.5 | -0.75444 | 0.008953 | -0.17846 | -84.267
-13 | -0.69775 | 0.0084437 | -0.17936 | -82.6361
-12.5 | -0.64068 | 0.0079756 | -0.18025 | -80.33
-12 | -0.58318 | 0.007545 | -0.18114 | -77.293
-11.5 | -0.52526 | 0.0071489 | -0.18201 | -73.4732
-11 | -0.46699 | 0.0067848 | -0.18283 | -68.8297
-10.5 | -0.40856 | 0.0064503 | -0.18362 | -63.3395
-10 | -0.35015 | 0.0061435 | -0.18438 | -56.9944
-9.5 | -0.29189 | 0.0058621 | -0.1851 | -49.7926
-9 | -0.23384 | 0.005604 | -0.18581 | -41.7266
-8.5 | -0.17567 | 0.0053681 | -0.18649 | -32.7255
-8 | -0.11736 | 0.0051553 | -0.18715 | -22.7644
-7.5 | -0.059172 | 0.0049655 | -0.18782 | -11.9166
-7 | -0.00094839 | 0.0047995 | -0.18843 | -0.1976
-6.5 | 0.057255 | 0.0046619 | -0.18897 | 12.2813
-6 | 0.11519 | 0.0045605 | -0.18939 | 25.2582
-5.5 | 0.17259 | 0.0045005 | -0.18966 | 38.3478
-5 | 0.2292 | 0.0044868 | -0.18972 | 51.0833
-4.5 | 0.28477 | 0.0045347 | -0.18954 | 62.7971
-4 | 0.33913 | 0.0046477 | -0.1892 | 72.9677
-3.5 | 0.39314 | 0.0047875 | -0.18886 | 82.1179
-3 | 0.44786 | 0.0049125 | -0.18862 | 91.1682
-2.5 | 0.50336 | 0.0050404 | -0.18844 | 99.8636
-2 | 0.55934 | 0.005146 | -0.18837 | 108.6936
-1.5 | 0.61568 | 0.0052247 | -0.18838 | 117.8417
-1 | 0.67217 | 0.0052831 | -0.1884 | 127.2307
-0.5 | 0.72801 | 0.005381 | -0.18842 | 135.2927
0 | 0.78299 | 0.0055225 | -0.18837 | 141.7835
0.5 | 0.83824 | 0.0056915 | -0.18834 | 147.2796
1 | 0.89284 | 0.0058657 | -0.18824 | 152.2139
1.5 | 0.94734 | 0.0060722 | -0.18812 | 156.0116
2 | 1.0011 | 0.0062919 | -0.18784 | 159.1105
2.5 | 1.054 | 0.006574 | -0.18732 | 160.3336
3 | 1.1057 | 0.0069058 | -0.1866 | 160.1085
3.5 | 1.1575 | 0.007233 | -0.18586 | 160.0325
4 | 1.2092 | 0.0075682 | -0.18507 | 159.776
4.5 | 1.2607 | 0.0079182 | -0.18419 | 159.2155
5 | 1.3116 | 0.0082926 | -0.18317 | 158.1705
5.5 | 1.3616 | 0.0086931 | -0.18194 | 156.6276
6 | 1.41 | 0.0091598 | -0.18044 | 153.9306
6.5 | 1.4569 | 0.0096986 | -0.17879 | 150.2119
7 | 1.5035 | 0.010211 | -0.17723 | 147.2374
7.5 | 1.5498 | 0.010659 | -0.1756 | 145.4017
8 | 1.5937 | 0.011045 | -0.17331 | 144.2881
8.5 | 1.6354 | 0.011458 | -0.17061 | 142.7353
9 | 1.677 | 0.01195 | -0.168 | 140.3314
9.5 | 1.7179 | 0.012503 | -0.16529 | 137.4001
10 | 1.7574 | 0.013101 | -0.16233 | 134.1474
10.5 | 1.7956 | 0.013746 | -0.15913 | 130.6329
11 | 1.8326 | 0.014443 | -0.15576 | 126.8849
11.5 | 1.8683 | 0.015199 | -0.15225 | 122.9254
12 | 1.9026 | 0.016019 | -0.14858 | 118.7716
12.5 | 1.9352 | 0.016911 | -0.14473 | 114.4373
13 | 1.9661 | 0.017885 | -0.14071 | 109.9315
13.5 | 1.9951 | 0.018955 | -0.13651 | 105.2513
14 | 2.022 | 0.020143 | -0.13217 | 100.3834
14.5 | 2.0469 | 0.021474 | -0.12771 | 95.3228
15 | 2.0698 | 0.022973 | -0.12318 | 90.0977
15.5 | 2.0909 | 0.024665 | -0.11863 | 84.7717
16 | 2.1102 | 0.026565 | -0.11415 | 79.4343
16.5 | 2.128 | 0.028686 | -0.10978 | 74.182
17 | 2.1442 | 0.031035 | -0.10556 | 69.0878
17.5 | 2.1585 | 0.033637 | -0.10147 | 64.1703
18 | 2.1705 | 0.036548 | -0.097479 | 59.3882
18.5 | 2.1796 | 0.039868 | -0.093641 | 54.6718
19 | 2.1853 | 0.043719 | -0.090095 | 49.9859
19.5 | 2.1872 | 0.048178 | -0.086975 | 45.3986
20 | 2.1854 | 0.053265 | -0.084306 | 41.0293

## 139. Re 14M Mach 0.10 (1)
BIGFOIL.COM POLAR EXPORT
AF140k
AF140k |  |  |  | Cl Max: | 2.1711 | at alpha= | 19 | deg
XFOIL ncrit=9 |  |  |  | L/D Max: | 140.513 | at alpha= | 0.5 | deg
Re: | 14000000 |  |  | Cd Min: | 0.00389 | at alpha= | -4.5 | deg
Mach: | 0.1 |  |  | Cl=0 at alpha= | -7.0817 | deg
|  |  |  | @ Cl=0.1, Cd= | 0.004301
|  |  |  | @ Cl=0.4, Cd= | 0.00432
|  |  |  | @ Cl=0.6, Cd= | 0.0050571
alpha (deg) | Cl | Cd | Cm | Cl/Cd
-20 | -1.2751 | 0.04334 | -0.1514 | -29.4209
-19.5 | -1.3044 | 0.03277 | -0.1603 | -39.8047
-19 | -1.3031 | 0.02603 | -0.1667 | -50.0615
-18.5 | -1.2839 | 0.02148 | -0.1717 | -59.7719
-18 | -1.2541 | 0.01826 | -0.1759 | -68.6802
-17.5 | -1.2028 | 0.01595 | -0.1819 | -75.4107
-17 | -1.1516 | 0.01468 | -0.1842 | -78.4469
-16.5 | -1.0988 | 0.01362 | -0.1859 | -80.6755
-16 | -1.0449 | 0.01267 | -0.1875 | -82.4704
-15.5 | -0.9899 | 0.01177 | -0.189 | -84.1037
-15 | -0.9341 | 0.01094 | -0.1904 | -85.3839
-14.5 | -0.8775 | 0.0102 | -0.1918 | -86.0294
-14 | -0.8201 | 0.00958 | -0.193 | -85.6054
-13.5 | -0.7621 | 0.00905 | -0.1942 | -84.2099
-13 | -0.7038 | 0.00849 | -0.1955 | -82.8975
-12.5 | -0.6447 | 0.00798 | -0.1968 | -80.7895
-12 | -0.5855 | 0.00755 | -0.198 | -77.5497
-11.5 | -0.5263 | 0.00708 | -0.1992 | -74.3362
-11 | -0.4668 | 0.00671 | -0.2004 | -69.5678
-10.5 | -0.4071 | 0.00633 | -0.2015 | -64.3128
-10 | -0.3473 | 0.006 | -0.2026 | -57.8833
-9.5 | -0.2876 | 0.0057 | -0.2037 | -50.4561
-9 | -0.2285 | 0.00543 | -0.2045 | -42.081
-8.5 | -0.1686 | 0.00516 | -0.2056 | -32.6744
-8 | -0.1091 | 0.00495 | -0.2064 | -22.0404
-7.5 | -0.0502 | 0.00477 | -0.2071 | -10.5241
-7 | 0.0098 | 0.00456 | -0.2081 | 2.1491
-6.5 | 0.0688 | 0.00439 | -0.2088 | 15.672
-6 | 0.1284 | 0.00422 | -0.2096 | 30.4265
-5.5 | 0.188 | 0.00407 | -0.2104 | 46.1916
-5 | 0.2462 | 0.00396 | -0.2108 | 62.1717
-4.5 | 0.3031 | 0.00389 | -0.211 | 77.9177
-4 | 0.3508 | 0.0041 | -0.209 | 85.561
-3.5 | 0.4 | 0.00432 | -0.2074 | 92.5926
-3 | 0.4511 | 0.00451 | -0.2062 | 100.0222
-2.5 | 0.5037 | 0.00466 | -0.2054 | 108.0901
-2 | 0.5557 | 0.00486 | -0.2045 | 114.3416
-1.5 | 0.6074 | 0.00509 | -0.2035 | 119.332
-1 | 0.6596 | 0.00533 | -0.2025 | 123.7523
-0.5 | 0.7151 | 0.00542 | -0.2023 | 131.9373
0 | 0.7701 | 0.00555 | -0.202 | 138.7568
0.5 | 0.822 | 0.00585 | -0.201 | 140.5128
1 | 0.872 | 0.00629 | -0.1996 | 138.6328
2 | 0.9733 | 0.00716 | -0.1971 | 135.9358
2.5 | 1.0254 | 0.00749 | -0.1962 | 136.9025
3 | 1.0771 | 0.00786 | -0.1951 | 137.0356
3.5 | 1.1283 | 0.00824 | -0.194 | 136.9296
4 | 1.1799 | 0.00857 | -0.1929 | 137.6779
4.5 | 1.2312 | 0.0089 | -0.1917 | 138.3371
5 | 1.2817 | 0.0092 | -0.1903 | 139.3152
5.5 | 1.329 | 0.00951 | -0.1882 | 139.7476
6 | 1.375 | 0.00981 | -0.1858 | 140.1631
6.5 | 1.4229 | 0.01016 | -0.1839 | 140.0492
7 | 1.4707 | 0.01053 | -0.182 | 139.6676
7.5 | 1.5179 | 0.01091 | -0.18 | 139.1292
8 | 1.5629 | 0.01133 | -0.1775 | 137.9435
8.5 | 1.6064 | 0.01181 | -0.1747 | 136.0203
9 | 1.6507 | 0.01227 | -0.1721 | 134.5314
9.5 | 1.6937 | 0.01279 | -0.1693 | 132.4238
10 | 1.7366 | 0.01331 | -0.1666 | 130.4733
10.5 | 1.7753 | 0.01392 | -0.163 | 127.5359
11 | 1.8141 | 0.0146 | -0.1595 | 124.2534
11.5 | 1.8535 | 0.01525 | -0.1561 | 121.541
12 | 1.8897 | 0.01596 | -0.1523 | 118.4023
13 | 1.9567 | 0.0176 | -0.1438 | 111.1761
13.5 | 1.9874 | 0.01861 | -0.1392 | 106.792
14 | 2.0195 | 0.01962 | -0.135 | 102.9307
14.5 | 2.045 | 0.02094 | -0.1298 | 97.66
15 | 2.0703 | 0.02236 | -0.1248 | 92.5894
15.5 | 2.0948 | 0.0238 | -0.1198 | 88.0168
16 | 2.1143 | 0.02561 | -0.1144 | 82.5576
16.5 | 2.1287 | 0.02784 | -0.1086 | 76.4619
17 | 2.1482 | 0.02987 | -0.1038 | 71.9183
17.5 | 2.1511 | 0.03322 | -0.0974 | 64.7532
18 | 2.1631 | 0.03609 | -0.0927 | 59.9363
18.5 | 2.1671 | 0.03984 | -0.0877 | 54.3951
19 | 2.1711 | 0.04386 | -0.0836 | 49.5007
19.5 | 2.1679 | 0.04885 | -0.0796 | 44.3787
20 | 2.1658 | 0.05409 | -0.0766 | 40.0407

## 140. Re 14M Mach 0.10 (2)
BIGFOIL.COM POLAR EXPORT
AF140k
AF140k |  |  |  | Cl Max: | 1.733 | at alpha= | 10.5 | deg
JavaFoil+Calcfoil stall+Eppler ext transition |  |  |  | L/D Max: | 116.976 | at alpha= | 7.5 | deg
Re: | 14000000 |  |  | Cd Min: | 0.00913 | at alpha= | -8.5 | deg
Mach: | 0.1 |  |  | Cl=0 at alpha= | -7.0702 | deg
|  |  |  | @ Cl=0.1, Cd= | 0.0096592
|  |  |  | @ Cl=0.4, Cd= | 0.01038
|  |  |  | @ Cl=0.6, Cd= | 0.0098295
alpha (deg) | Cl | Cd | Cm | Cl/Cd
-20 | -0.389 | 0.15791 | -0.085 | -2.465
-19.5 | -0.4 | 0.15137 | -0.086 | -2.644
-19 | -0.41 | 0.14482 | -0.087 | -2.834
-18.5 | -0.42 | 0.13853 | -0.087 | -3.031
-18 | -0.428 | 0.13166 | -0.088 | -3.254
-17.5 | -0.436 | 0.12524 | -0.09 | -3.48
-17 | -0.442 | 0.11858 | -0.091 | -3.727
-16.5 | -0.446 | 0.11305 | -0.092 | -3.944
-16 | -0.448 | 0.10653 | -0.094 | -4.21
-15.5 | -0.449 | 0.10034 | -0.096 | -4.472
-15 | -0.447 | 0.09402 | -0.098 | -4.752
-14.5 | -0.442 | 0.08821 | -0.101 | -5.012
-14 | -0.435 | 0.08195 | -0.104 | -5.306
-13.5 | -0.426 | 0.07421 | -0.11 | -5.74
-13 | -0.416 | 0.0643 | -0.118 | -6.464
-12.5 | -0.403 | 0.05349 | -0.126 | -7.542
-12 | -0.392 | 0.03925 | -0.138 | -9.982
-11.5 | -0.38 | 0.02466 | -0.15 | -15.413
-11 | -0.36 | 0.01669 | -0.158 | -21.541
-10.5 | -0.331 | 0.01263 | -0.163 | -26.194
-10 | -0.301 | 0.00988 | -0.17 | -30.467
-9.5 | -0.257 | 0.00983 | -0.172 | -26.152
-9 | -0.209 | 0.00976 | -0.173 | -21.417
-8.5 | -0.158 | 0.00913 | -0.174 | -17.282
-8 | -0.104 | 0.00935 | -0.174 | -11.15
-7.5 | -0.049 | 0.00933 | -0.175 | -5.213
-7 | 0.008 | 0.00944 | -0.175 | 0.898
-6.5 | 0.067 | 0.00962 | -0.176 | 6.935
-6 | 0.126 | 0.00969 | -0.177 | 12.986
-5.5 | 0.186 | 0.00999 | -0.177 | 18.587
-5 | 0.246 | 0.01004 | -0.178 | 24.48
-4.5 | 0.306 | 0.01017 | -0.178 | 30.134
-4 | 0.367 | 0.01031 | -0.179 | 35.587
-3.5 | 0.428 | 0.01044 | -0.179 | 40.976
-3 | 0.488 | 0.01063 | -0.18 | 45.946
-2.5 | 0.549 | 0.0096 | -0.18 | 57.15
-2 | 0.609 | 0.00987 | -0.181 | 61.652
-1.5 | 0.668 | 0.00989 | -0.181 | 67.597
-1 | 0.728 | 0.01004 | -0.182 | 72.501
-0.5 | 0.787 | 0.01028 | -0.182 | 76.561
0 | 0.846 | 0.01048 | -0.182 | 80.745
0.5 | 0.905 | 0.01101 | -0.183 | 82.237
1 | 0.964 | 0.01216 | -0.183 | 79.278
1.5 | 1.022 | 0.01237 | -0.184 | 82.657
2 | 1.081 | 0.01153 | -0.184 | 93.707
2.5 | 1.138 | 0.01167 | -0.184 | 97.542
3 | 1.196 | 0.01151 | -0.185 | 103.91
3.5 | 1.253 | 0.01172 | -0.185 | 106.914
4 | 1.308 | 0.01208 | -0.186 | 108.337
4.5 | 1.362 | 0.01237 | -0.186 | 110.093
5 | 1.414 | 0.01282 | -0.186 | 110.268
5.5 | 1.464 | 0.01345 | -0.187 | 108.848
6 | 1.509 | 0.01412 | -0.187 | 106.887
6.5 | 1.552 | 0.01406 | -0.187 | 110.373
7 | 1.59 | 0.0139 | -0.187 | 114.443
7.5 | 1.625 | 0.01389 | -0.187 | 116.976
8 | 1.656 | 0.01442 | -0.188 | 114.819
8.5 | 1.682 | 0.01456 | -0.188 | 115.48
9 | 1.703 | 0.01605 | -0.188 | 106.111
9.5 | 1.719 | 0.01677 | -0.188 | 102.497
10 | 1.729 | 0.01754 | -0.188 | 98.558
10.5 | 1.733 | 0.01822 | -0.188 | 95.122
11 | 1.732 | 0.01892 | -0.188 | 91.53
11.5 | 1.725 | 0.01958 | -0.188 | 88.131
12 | 1.713 | 0.02056 | -0.188 | 83.308
12.5 | 1.696 | 0.02138 | -0.188 | 79.308
13 | 1.673 | 0.02248 | -0.188 | 74.418
13.5 | 1.646 | 0.02337 | -0.188 | 70.431
14 | 1.614 | 0.02424 | -0.188 | 66.597
14.5 | 1.578 | 0.02566 | -0.188 | 61.49
15 | 1.539 | 0.02688 | -0.187 | 57.234
15.5 | 1.495 | 0.02844 | -0.187 | 52.585

## 141. Re 14M Mach 0.25 (1)
BIGFOIL.COM POLAR EXPORT
AF140k
AF140k |  |  |  | Cl Max: | 2.1547 | at alpha= | 18 | deg
XFOIL ncrit=9 |  |  |  | L/D Max: | 142.602 | at alpha= | 0.5 | deg
Re: | 14000000 |  |  | Cd Min: | 0.00391 | at alpha= | -4.5 | deg
Mach: | 0.25 |  |  | Cl=0 at alpha= | -7.0342 | deg
|  |  |  | @ Cl=0.1, Cd= | 0.0043666
|  |  |  | @ Cl=0.4, Cd= | 0.0042544
|  |  |  | @ Cl=0.6, Cd= | 0.0049754
alpha (deg) | Cl | Cd | Cm | Cl/Cd
-20 | -0.6459 | 0.1417 | -0.0997 | -4.5582
-19.5 | -0.7049 | 0.12391 | -0.1102 | -5.6888
-19 | -0.8144 | 0.10026 | -0.1252 | -8.1229
-18.5 | -0.9544 | 0.07488 | -0.1427 | -12.7457
-18 | -1.0933 | 0.05155 | -0.1607 | -21.2085
-17.5 | -1.1682 | 0.03599 | -0.1735 | -32.459
-17 | -1.1839 | 0.02654 | -0.1825 | -44.6081
-16.5 | -1.1675 | 0.0206 | -0.1892 | -56.6748
-16 | -1.1216 | 0.01676 | -0.1964 | -66.9212
-15.5 | -1.063 | 0.0147 | -0.2001 | -72.3129
-15 | -1.0036 | 0.01335 | -0.2015 | -75.176
-14.5 | -0.943 | 0.01211 | -0.2026 | -77.8695
-14 | -0.8812 | 0.01107 | -0.2036 | -79.6025
-13.5 | -0.8187 | 0.01019 | -0.2044 | -80.3435
-13 | -0.7551 | 0.00947 | -0.2052 | -79.736
-12.5 | -0.691 | 0.00886 | -0.206 | -77.991
-12 | -0.6274 | 0.00821 | -0.2068 | -76.419
-11.5 | -0.5636 | 0.00766 | -0.2076 | -73.577
-11 | -0.4999 | 0.00714 | -0.2084 | -70.014
-10.5 | -0.4361 | 0.00672 | -0.2092 | -64.8958
-10 | -0.3723 | 0.00629 | -0.2101 | -59.1892
-9.5 | -0.3089 | 0.00591 | -0.2109 | -52.2673
-9 | -0.246 | 0.00562 | -0.2116 | -43.7722
-8.5 | -0.1829 | 0.00534 | -0.2123 | -34.2509
-8 | -0.1203 | 0.00507 | -0.213 | -23.7278
-7.5 | -0.0585 | 0.00486 | -0.2136 | -12.037
-7 | 0.0043 | 0.00464 | -0.2144 | 0.92672
-6.5 | 0.0659 | 0.00446 | -0.215 | 14.7758
-6 | 0.128 | 0.00429 | -0.2157 | 29.8368
-5.5 | 0.1904 | 0.00411 | -0.2165 | 46.326
-5 | 0.2506 | 0.004 | -0.2169 | 62.65
-4.5 | 0.3099 | 0.00391 | -0.217 | 79.2583
-3.5 | 0.4093 | 0.00429 | -0.213 | 95.4079
-3 | 0.4604 | 0.00451 | -0.2114 | 102.0843
-2.5 | 0.5133 | 0.00469 | -0.2101 | 109.4456
-2 | 0.5675 | 0.00484 | -0.2092 | 117.2521
-1.5 | 0.6203 | 0.00506 | -0.208 | 122.5889
-1 | 0.6729 | 0.00533 | -0.2067 | 126.2477
-0.5 | 0.7283 | 0.00549 | -0.2061 | 132.6594
0 | 0.7852 | 0.00559 | -0.2057 | 140.4651
0.5 | 0.8385 | 0.00588 | -0.2045 | 142.602
1 | 0.89 | 0.00629 | -0.203 | 141.4944
1.5 | 0.9409 | 0.00678 | -0.2013 | 138.7758
2 | 0.9923 | 0.00727 | -0.1997 | 136.4924
2.5 | 1.0457 | 0.00762 | -0.1985 | 137.231
3 | 1.0969 | 0.00803 | -0.1967 | 136.6002
3.5 | 1.1443 | 0.0084 | -0.1941 | 136.2262
4 | 1.1945 | 0.00877 | -0.192 | 136.203
4.5 | 1.2464 | 0.00913 | -0.1902 | 136.517
5 | 1.2985 | 0.00948 | -0.1885 | 136.9726
5.5 | 1.3503 | 0.00984 | -0.1866 | 137.2256
6 | 1.4014 | 0.01021 | -0.1846 | 137.2576
6.5 | 1.4502 | 0.01061 | -0.182 | 136.6824
7 | 1.4991 | 0.01104 | -0.1795 | 135.788
7.5 | 1.5477 | 0.01149 | -0.1768 | 134.6997
8 | 1.5955 | 0.01199 | -0.1739 | 133.0692
8.5 | 1.6427 | 0.01251 | -0.1708 | 131.311
9 | 1.6855 | 0.01314 | -0.1669 | 128.2725
9.5 | 1.7301 | 0.01375 | -0.1633 | 125.8255
10 | 1.7739 | 0.01443 | -0.1595 | 122.9314
10.5 | 1.814 | 0.01521 | -0.1551 | 119.2636
11 | 1.8544 | 0.01602 | -0.1507 | 115.7553
11.5 | 1.8935 | 0.01693 | -0.1461 | 111.8429
12 | 1.9287 | 0.01796 | -0.1409 | 107.3886
12.5 | 1.9639 | 0.0189 | -0.1357 | 103.9101
13 | 1.993 | 0.0203 | -0.1296 | 98.1773
13.5 | 2.0238 | 0.02174 | -0.124 | 93.0911
14 | 2.0457 | 0.02367 | -0.1173 | 86.4259
14.5 | 2.0652 | 0.02585 | -0.1105 | 79.8917
15 | 2.0845 | 0.02818 | -0.1041 | 73.9709
15.5 | 2.1046 | 0.03063 | -0.0982 | 68.7104
16 | 2.12 | 0.03357 | -0.0922 | 63.1516
16.5 | 2.1333 | 0.03686 | -0.0865 | 57.8757
17 | 2.1456 | 0.04052 | -0.0814 | 52.9516
17.5 | 2.1519 | 0.04494 | -0.0767 | 47.8838
18 | 2.1547 | 0.05001 | -0.0726 | 43.0854
18.5 | 2.1524 | 0.05595 | -0.0693 | 38.4701
19 | 2.1457 | 0.06265 | -0.0668 | 34.249
19.5 | 2.1328 | 0.07039 | -0.0654 | 30.2998
20 | 2.1103 | 0.07959 | -0.0653 | 26.5146

## 142. Re 14M Mach 0.25 (2)
BIGFOIL.COM POLAR EXPORT
AF140k
AF140k |  |  |  | Cl Max: | 1.7 | at alpha= | 9.5 | deg
JavaFoil+Calcfoil stall+Eppler ext transition |  |  |  | L/D Max: | 116.445 | at alpha= | 7.5 | deg
Re: | 14000000 |  |  | Cd Min: | 0.0093 | at alpha= | -4 | deg
Mach: | 0.25 |  |  | Cl=0 at alpha= | -7.0763 | deg
|  |  |  | @ Cl=0.1, Cd= | 0.0097744
|  |  |  | @ Cl=0.4, Cd= | 0.0093334
|  |  |  | @ Cl=0.6, Cd= | 0.0099253
alpha (deg) | Cl | Cd | Cm | Cl/Cd
-18 | -0.063 | 0.14253 | -0.086 | -0.444
-17.5 | -0.15 | 0.13649 | -0.086 | -1.099
-17 | -0.195 | 0.13021 | -0.086 | -1.499
-16.5 | -0.231 | 0.12325 | -0.087 | -1.875
-16 | -0.262 | 0.11709 | -0.088 | -2.234
-15.5 | -0.287 | 0.11096 | -0.088 | -2.59
-15 | -0.309 | 0.1054 | -0.089 | -2.93
-14.5 | -0.326 | 0.09876 | -0.091 | -3.299
-14 | -0.338 | 0.09313 | -0.092 | -3.628
-13.5 | -0.345 | 0.08717 | -0.095 | -3.959
-13 | -0.347 | 0.08168 | -0.098 | -4.247
-12.5 | -0.344 | 0.07526 | -0.102 | -4.569
-12 | -0.337 | 0.06653 | -0.111 | -5.065
-11.5 | -0.326 | 0.05655 | -0.122 | -5.767
-11 | -0.315 | 0.0404 | -0.138 | -7.809
-10.5 | -0.304 | 0.02262 | -0.156 | -13.461
-10 | -0.281 | 0.01509 | -0.165 | -18.598
-9.5 | -0.249 | 0.01135 | -0.172 | -21.9
-9 | -0.209 | 0.01003 | -0.177 | -20.814
-8.5 | -0.159 | 0.01009 | -0.178 | -15.772
-8 | -0.106 | 0.00946 | -0.179 | -11.166
-7.5 | -0.05 | 0.00956 | -0.18 | -5.18
-7 | 0.009 | 0.00961 | -0.18 | 0.9
-6.5 | 0.068 | 0.00968 | -0.181 | 7.048
-6 | 0.129 | 0.00986 | -0.181 | 13.061
-5.5 | 0.19 | 0.01013 | -0.182 | 18.776
-5 | 0.252 | 0.01023 | -0.183 | 24.652
-4.5 | 0.314 | 0.01035 | -0.183 | 30.399
-4 | 0.377 | 0.0093 | -0.184 | 40.506
-3.5 | 0.439 | 0.00939 | -0.184 | 46.76
-3 | 0.502 | 0.00956 | -0.185 | 52.441
-2.5 | 0.564 | 0.00976 | -0.185 | 57.738
-2 | 0.625 | 0.01004 | -0.186 | 62.302
-1.5 | 0.687 | 0.01006 | -0.186 | 68.254
-1 | 0.748 | 0.01025 | -0.187 | 72.964
-0.5 | 0.809 | 0.01053 | -0.187 | 76.809
0 | 0.869 | 0.01077 | -0.187 | 80.658
0.5 | 0.93 | 0.01126 | -0.188 | 82.599
1 | 0.99 | 0.01143 | -0.188 | 86.604
1.5 | 1.05 | 0.01162 | -0.189 | 90.332
2 | 1.11 | 0.01134 | -0.189 | 97.843
2.5 | 1.169 | 0.01157 | -0.19 | 101.028
3 | 1.228 | 0.01182 | -0.19 | 103.876
3.5 | 1.286 | 0.01209 | -0.19 | 106.427
4 | 1.343 | 0.01248 | -0.191 | 107.56
4.5 | 1.397 | 0.01285 | -0.191 | 108.754
5 | 1.45 | 0.01292 | -0.191 | 112.177
5.5 | 1.499 | 0.0136 | -0.192 | 110.171
6 | 1.543 | 0.01417 | -0.192 | 108.884
6.5 | 1.583 | 0.01401 | -0.192 | 112.991
7 | 1.619 | 0.01403 | -0.192 | 115.367
7.5 | 1.649 | 0.01416 | -0.193 | 116.445
8 | 1.673 | 0.01577 | -0.193 | 106.099
8.5 | 1.69 | 0.01642 | -0.193 | 102.883
9 | 1.699 | 0.0172 | -0.193 | 98.8
9.5 | 1.7 | 0.018 | -0.193 | 94.465
10 | 1.693 | 0.01874 | -0.193 | 90.305
10.5 | 1.676 | 0.01973 | -0.193 | 84.96
11 | 1.65 | 0.02064 | -0.193 | 79.954
11.5 | 1.615 | 0.02168 | -0.193 | 74.512
12 | 1.571 | 0.02277 | -0.193 | 68.974
12.5 | 1.517 | 0.02378 | -0.193 | 63.809
13 | 1.454 | 0.02533 | -0.193 | 57.415
13.5 | 1.382 | 0.0271 | -0.192 | 51.007
14 | 1.302 | 0.02924 | -0.192 | 44.528
14.5 | 1.216 | 0.03124 | -0.191 | 38.922

## 143. Re 14M Mach 0.50 (1)
BIGFOIL.COM POLAR EXPORT
AF140k
AF140k |  |  |  | Cl Max: | 1.8402 | at alpha= | 9 | deg
XFOIL ncrit=9 |  |  |  | L/D Max: | 142.985 | at alpha= | 1 | deg
Re: | 14000000 |  |  | Cd Min: | 0.00393 | at alpha= | -4 | deg
Mach: | 0.5 |  |  | Cl=0 at alpha= | -6.8038 | deg
|  |  |  | @ Cl=0.1, Cd= | 0.004673
|  |  |  | @ Cl=0.4, Cd= | 0.0039351
|  |  |  | @ Cl=0.6, Cd= | 0.0050657
alpha (deg) | Cl | Cd | Cm | Cl/Cd
-15.5 | -0.3772 | 0.12023 | -0.1438 | -3.1373
-15 | -0.3907 | 0.10993 | -0.1498 | -3.5541
-14.5 | -0.4148 | 0.09886 | -0.1568 | -4.1958
-14 | -0.4357 | 0.0887 | -0.1635 | -4.9121
-13.5 | -0.4563 | 0.07897 | -0.1702 | -5.7781
-13 | -0.4775 | 0.06942 | -0.1772 | -6.8784
-12.5 | -0.4996 | 0.06017 | -0.1843 | -8.3031
-12 | -0.5224 | 0.05101 | -0.1915 | -10.2411
-11.5 | -0.5437 | 0.04185 | -0.1988 | -12.9916
-11 | -0.5645 | 0.03189 | -0.2077 | -17.7015
-10.5 | -0.5676 | 0.02029 | -0.2245 | -27.9744
-10 | -0.5168 | 0.00911 | -0.2465 | -56.7289
-9.5 | -0.4301 | 0.00744 | -0.2461 | -57.8091
-9 | -0.3454 | 0.00674 | -0.2451 | -51.2463
-8.5 | -0.2632 | 0.00621 | -0.2444 | -42.3833
-8 | -0.1832 | 0.00578 | -0.2438 | -31.6955
-7.5 | -0.1066 | 0.00545 | -0.2431 | -19.5596
-7 | -0.0292 | 0.00511 | -0.243 | -5.7143
-6.5 | 0.0452 | 0.00485 | -0.2428 | 9.3196
-6 | 0.1195 | 0.00461 | -0.2429 | 25.9219
-5.5 | 0.1944 | 0.00437 | -0.2434 | 44.4851
-5 | 0.2658 | 0.0042 | -0.2434 | 63.2857
-4.5 | 0.3372 | 0.00403 | -0.2437 | 83.6725
-4 | 0.4034 | 0.00393 | -0.2429 | 102.6463
-3.5 | 0.4439 | 0.00422 | -0.2365 | 105.1896
-3 | 0.4738 | 0.00457 | -0.2279 | 103.6761
-2.5 | 0.5244 | 0.0048 | -0.2241 | 109.25
-2 | 0.5805 | 0.005 | -0.2215 | 116.1
-1.5 | 0.6399 | 0.0052 | -0.2196 | 123.0577
-0.5 | 0.7571 | 0.00581 | -0.2157 | 130.3098
0 | 0.8182 | 0.00609 | -0.2143 | 134.3514
0.5 | 0.8825 | 0.00627 | -0.2133 | 140.7496
1 | 0.9437 | 0.0066 | -0.2117 | 142.9848
1.5 | 0.9991 | 0.00717 | -0.2088 | 139.3445
2 | 1.0544 | 0.0078 | -0.2058 | 135.1795
2.5 | 1.1096 | 0.00848 | -0.2027 | 130.8491
3 | 1.1669 | 0.009 | -0.1997 | 129.6556
3.5 | 1.2212 | 0.00968 | -0.196 | 126.157
4.5 | 1.3377 | 0.01081 | -0.1893 | 123.7465
5 | 1.397 | 0.01135 | -0.1858 | 123.0837
5.5 | 1.4543 | 0.01195 | -0.1816 | 121.6987
6 | 1.5116 | 0.0126 | -0.1771 | 119.9683
6.5 | 1.5698 | 0.01327 | -0.1724 | 118.2969
7 | 1.6271 | 0.01403 | -0.1673 | 115.9729
7.5 | 1.6814 | 0.01494 | -0.1612 | 112.5435
8 | 1.7379 | 0.01585 | -0.1551 | 109.6467
8.5 | 1.79 | 0.01701 | -0.1479 | 105.2322
9 | 1.8402 | 0.01841 | -0.1399 | 99.9565

## 144. Re 14M Mach 0.50 (2)
BIGFOIL.COM POLAR EXPORT
AF140k
AF140k |  |  |  | Cl Max: | 1.66 | at alpha= | 6.5 | deg
JavaFoil+Calcfoil stall+Eppler ext transition |  |  |  | L/D Max: | 122.119 | at alpha= | 4 | deg
Re: | 14000000 |  |  | Cd Min: | 0.00949 | at alpha= | -6 | deg
Mach: | 0.5 |  |  | Cl=0 at alpha= | -7.0833 | deg
|  |  |  | @ Cl=0.1, Cd= | 0.010015
|  |  |  | @ Cl=0.4, Cd= | 0.0099134
|  |  |  | @ Cl=0.6, Cd= | 0.0096214
alpha (deg) | Cl | Cd | Cm | Cl/Cd
-20 | -0.71 | 0.14752 | -0.112 | -4.812
-19.5 | -0.683 | 0.13977 | -0.113 | -4.887
-19 | -0.656 | 0.13438 | -0.113 | -4.879
-18.5 | -0.629 | 0.12787 | -0.114 | -4.917
-18 | -0.604 | 0.11656 | -0.119 | -5.185
-17.5 | -0.578 | 0.11029 | -0.12 | -5.239
-17 | -0.55 | 0.10544 | -0.121 | -5.219
-16.5 | -0.525 | 0.09759 | -0.124 | -5.378
-16 | -0.501 | 0.08655 | -0.131 | -5.791
-15.5 | -0.471 | 0.08732 | -0.127 | -5.388
-15 | -0.443 | 0.08396 | -0.127 | -5.27
-14.5 | -0.413 | 0.08387 | -0.123 | -4.92
-14 | -0.387 | 0.0772 | -0.128 | -5.011
-13.5 | -0.357 | 0.0767 | -0.124 | -4.661
-13 | -0.328 | 0.07732 | -0.118 | -4.237
-12.5 | -0.305 | 0.06413 | -0.134 | -4.76
-12 | -0.275 | 0.06509 | -0.128 | -4.227
-11.5 | -0.249 | 0.05971 | -0.133 | -4.162
-11 | -0.221 | 0.0564 | -0.134 | -3.915
-10.5 | -0.191 | 0.0572 | -0.128 | -3.342
-10 | -0.162 | 0.05791 | -0.121 | -2.798
-9.5 | -0.134 | 0.05658 | -0.118 | -2.369
-9 | -0.106 | 0.05577 | -0.113 | -1.901
-8.5 | -0.078 | 0.05437 | -0.11 | -1.441
-8 | -0.068 | 0.05126 | -0.111 | -1.331
-7.5 | -0.045 | 0.01698 | -0.182 | -2.649
-7 | 0.009 | 0.01035 | -0.201 | 0.866
-6.5 | 0.073 | 0.01037 | -0.202 | 7.036
-6 | 0.14 | 0.00949 | -0.203 | 14.768
-5.5 | 0.209 | 0.00969 | -0.203 | 21.57
-5 | 0.279 | 0.00974 | -0.204 | 28.643
-4.5 | 0.349 | 0.00982 | -0.205 | 35.581
-4 | 0.42 | 0.00995 | -0.205 | 42.197
-3.5 | 0.49 | 0.00999 | -0.206 | 49.017
-3 | 0.56 | 0.00949 | -0.206 | 59.01
-2.5 | 0.63 | 0.00972 | -0.207 | 64.798
-2 | 0.699 | 0.00953 | -0.207 | 73.265
-1.5 | 0.767 | 0.00973 | -0.208 | 78.862
-1 | 0.835 | 0.00985 | -0.208 | 84.768
-0.5 | 0.903 | 0.01011 | -0.209 | 89.373
0 | 0.97 | 0.01043 | -0.209 | 92.971
0.5 | 1.037 | 0.01192 | -0.21 | 86.985
1 | 1.104 | 0.01175 | -0.21 | 93.991
1.5 | 1.171 | 0.01201 | -0.211 | 97.476
2 | 1.237 | 0.01231 | -0.211 | 100.439
2.5 | 1.302 | 0.01261 | -0.212 | 103.252
3 | 1.366 | 0.01246 | -0.212 | 109.636
3.5 | 1.43 | 0.01222 | -0.213 | 117.005
4 | 1.49 | 0.0122 | -0.213 | 122.119
4.5 | 1.545 | 0.01269 | -0.213 | 121.76
5 | 1.594 | 0.0131 | -0.214 | 121.671
5.5 | 1.635 | 0.01572 | -0.214 | 103.979
6 | 1.658 | 0.0166 | -0.214 | 99.912
6.5 | 1.66 | 0.01751 | -0.214 | 94.786
7 | 1.621 | 0.01857 | -0.214 | 87.286
7.5 | 1.483 | 0.02048 | -0.214 | 72.403
8 | 1.001 | 0.02245 | -0.214 | 44.575
8.5 | 1.032 | 0.02329 | -0.215 | 44.312
9 | 1.064 | 0.02364 | -0.215 | 45.004
9.5 | 1.094 | 0.02498 | -0.215 | 43.807
10 | 1.125 | 0.02611 | -0.215 | 43.08
10.5 | 1.155 | 0.02697 | -0.214 | 42.824
11 | 1.185 | 0.02827 | -0.214 | 41.902
11.5 | 1.213 | 0.0297 | -0.214 | 40.841

## 145. Re 16M Mach 0.00 (1)
BIGFOIL.COM POLAR EXPORT
AF140k
AF140k |  |  |  | Cl Max: | 2.193 | at alpha= | 19 | deg
XFOIL ncrit=9 |  |  |  | L/D Max: | 143.848 | at alpha= | 6.5 | deg
Re: | 16000000 |  |  | Cd Min: | 0.00398 | at alpha= | -5 | deg
Mach: | 0 |  |  | Cl=0 at alpha= | -7.0858 | deg
|  |  |  | @ Cl=0.1, Cd= | 0.0042225
|  |  |  | @ Cl=0.4, Cd= | 0.0044865
|  |  |  | @ Cl=0.6, Cd= | 0.0051523
alpha (deg) | Cl | Cd | Cm | Cl/Cd
-20 | -1.3592 | 0.02942 | -0.1595 | -46.1999
-19.5 | -1.3485 | 0.02407 | -0.1648 | -56.0241
-19 | -1.3252 | 0.0203 | -0.1691 | -65.2808
-18.5 | -1.2918 | 0.01752 | -0.1734 | -73.7329
-18 | -1.241 | 0.01559 | -0.1786 | -79.6023
-17.5 | -1.191 | 0.01443 | -0.1808 | -82.5364
-17 | -1.1393 | 0.01346 | -0.1826 | -84.6434
-16.5 | -1.0864 | 0.0126 | -0.1842 | -86.2222
-16 | -1.0324 | 0.01183 | -0.1858 | -87.2697
-15.5 | -0.9777 | 0.01106 | -0.1873 | -88.3996
-15 | -0.9224 | 0.01034 | -0.1887 | -89.207
-14.5 | -0.8664 | 0.00967 | -0.1901 | -89.5967
-14 | -0.8098 | 0.00912 | -0.1914 | -88.7939
-13.5 | -0.7525 | 0.00864 | -0.1927 | -87.0949
-13 | -0.6946 | 0.00814 | -0.1941 | -85.3317
-12.5 | -0.6365 | 0.00765 | -0.1955 | -83.2026
-12 | -0.5781 | 0.00726 | -0.1967 | -79.6281
-11.5 | -0.5195 | 0.00682 | -0.198 | -76.173
-11 | -0.4606 | 0.00647 | -0.1992 | -71.1901
-10.5 | -0.4016 | 0.00611 | -0.2004 | -65.7283
-10 | -0.3425 | 0.00582 | -0.2015 | -58.8488
-9.5 | -0.2842 | 0.00554 | -0.2024 | -51.2996
-9 | -0.2249 | 0.00525 | -0.2035 | -42.8381
-8.5 | -0.1659 | 0.00502 | -0.2044 | -33.0478
-8 | -0.1077 | 0.00484 | -0.2051 | -22.2521
-7.5 | -0.0483 | 0.00464 | -0.2061 | -10.4095
-7 | 0.01 | 0.00448 | -0.2068 | 2.2321
-6.5 | 0.0695 | 0.0043 | -0.2077 | 16.1628
-6 | 0.1285 | 0.00415 | -0.2085 | 30.9639
-5.5 | 0.1866 | 0.00402 | -0.2091 | 46.4179
-5 | 0.2425 | 0.00398 | -0.2091 | 60.9296
-4.5 | 0.2917 | 0.00415 | -0.2076 | 70.2892
-3 | 0.4462 | 0.00463 | -0.2047 | 96.3715
-2.5 | 0.4996 | 0.00476 | -0.2041 | 104.958
-2 | 0.5521 | 0.00494 | -0.2033 | 111.7611
-1.5 | 0.604 | 0.00517 | -0.2025 | 116.8279
-1 | 0.6576 | 0.00534 | -0.202 | 123.1461
-0.5 | 0.7135 | 0.00541 | -0.2019 | 131.8854
0 | 0.7677 | 0.00557 | -0.2015 | 137.8276
0.5 | 0.8188 | 0.00592 | -0.2004 | 138.3108
1 | 0.8699 | 0.00629 | -0.1993 | 138.2989
1.5 | 0.9204 | 0.00672 | -0.1981 | 136.9643
2 | 0.9718 | 0.00711 | -0.1971 | 136.6807
2.5 | 1.024 | 0.00743 | -0.1963 | 137.8197
3 | 1.0757 | 0.00777 | -0.1953 | 138.4427
3.5 | 1.1272 | 0.00812 | -0.1943 | 138.8177
4 | 1.1789 | 0.00843 | -0.1933 | 139.8458
4.5 | 1.2305 | 0.00871 | -0.1923 | 141.2744
5 | 1.2815 | 0.00901 | -0.1912 | 142.2309
5.5 | 1.3315 | 0.0093 | -0.1899 | 143.172
6 | 1.3802 | 0.0096 | -0.1883 | 143.7708
6.5 | 1.4241 | 0.0099 | -0.1856 | 143.8485
7 | 1.4707 | 0.01024 | -0.1835 | 143.623
7.5 | 1.5173 | 0.01062 | -0.1815 | 142.8719
8 | 1.5637 | 0.01099 | -0.1795 | 142.2839
8.5 | 1.6075 | 0.01144 | -0.177 | 140.5157
9 | 1.6503 | 0.01189 | -0.1743 | 138.7973
9.5 | 1.6927 | 0.01239 | -0.1715 | 136.6182
10 | 1.7355 | 0.01286 | -0.1689 | 134.9533
10.5 | 1.7769 | 0.01341 | -0.1661 | 132.5056
11 | 1.8136 | 0.01406 | -0.1623 | 128.99
11.5 | 1.8526 | 0.01466 | -0.1591 | 126.3711
12 | 1.8908 | 0.01531 | -0.1558 | 123.501
12.5 | 1.923 | 0.01597 | -0.1515 | 120.4133
13 | 1.9568 | 0.01681 | -0.1475 | 116.4069
13.5 | 1.9907 | 0.01765 | -0.1437 | 112.7875
14 | 2.0202 | 0.01866 | -0.1392 | 108.2637
14.5 | 2.0495 | 0.01976 | -0.1348 | 103.7196
15 | 2.0734 | 0.0211 | -0.1296 | 98.2654
15.5 | 2.1001 | 0.02235 | -0.1251 | 93.9642
16 | 2.1225 | 0.02384 | -0.1201 | 89.031
16.5 | 2.1381 | 0.02582 | -0.1144 | 82.8079
17 | 2.1579 | 0.02762 | -0.1096 | 78.1282
17.5 | 2.1657 | 0.03035 | -0.1036 | 71.3575
18 | 2.1783 | 0.03292 | -0.0987 | 66.1695
18.5 | 2.1838 | 0.03618 | -0.0934 | 60.3593
19 | 2.193 | 0.0394 | -0.0892 | 55.6599
19.5 | 2.1872 | 0.04418 | -0.0843 | 49.5066
20 | 2.1915 | 0.04831 | -0.081 | 45.3633

## 146. Re 16M Mach 0.00 (2)
BIGFOIL.COM POLAR EXPORT
AF140k
AF140k |  |  |  | Cl Max: | 1.741 | at alpha= | 11 | deg
JavaFoil+Calcfoil stall+Eppler ext transition |  |  |  | L/D Max: | 117.618 | at alpha= | 8 | deg
Re: | 16000000 |  |  | Cd Min: | 0.00903 | at alpha= | -9 | deg
Mach: | 0 |  |  | Cl=0 at alpha= | -7.0714 | deg
|  |  |  | @ Cl=0.1, Cd= | 0.009718
|  |  |  | @ Cl=0.4, Cd= | 0.010337
|  |  |  | @ Cl=0.6, Cd= | 0.011126
alpha (deg) | Cl | Cd | Cm | Cl/Cd
-20 | -0.43 | 0.15479 | -0.087 | -2.781
-19.5 | -0.439 | 0.14797 | -0.087 | -2.967
-19 | -0.447 | 0.14155 | -0.088 | -3.157
-18.5 | -0.454 | 0.13493 | -0.089 | -3.364
-18 | -0.46 | 0.12833 | -0.09 | -3.585
-17.5 | -0.465 | 0.12218 | -0.091 | -3.805
-17 | -0.468 | 0.11621 | -0.092 | -4.027
-16.5 | -0.47 | 0.10992 | -0.094 | -4.273
-16 | -0.47 | 0.10358 | -0.096 | -4.534
-15.5 | -0.468 | 0.09726 | -0.098 | -4.808
-15 | -0.463 | 0.09078 | -0.101 | -5.105
-14.5 | -0.457 | 0.08509 | -0.104 | -5.365
-14 | -0.448 | 0.07755 | -0.109 | -5.78
-13.5 | -0.439 | 0.06784 | -0.116 | -6.471
-13 | -0.427 | 0.05853 | -0.123 | -7.294
-12.5 | -0.416 | 0.04562 | -0.133 | -9.11
-12 | -0.404 | 0.03142 | -0.144 | -12.865
-11.5 | -0.391 | 0.01894 | -0.155 | -20.667
-11 | -0.366 | 0.01418 | -0.16 | -25.828
-10.5 | -0.336 | 0.01166 | -0.165 | -28.775
-10 | -0.303 | 0.00996 | -0.17 | -30.365
-9.5 | -0.258 | 0.01015 | -0.171 | -25.383
-9 | -0.209 | 0.00903 | -0.172 | -23.127
-8.5 | -0.157 | 0.01002 | -0.173 | -15.723
-8 | -0.104 | 0.00935 | -0.173 | -11.119
-7.5 | -0.048 | 0.00942 | -0.174 | -5.148
-7 | 0.008 | 0.00952 | -0.175 | 0.886
-6.5 | 0.066 | 0.00962 | -0.175 | 6.909
-6 | 0.125 | 0.00979 | -0.176 | 12.792
-5.5 | 0.185 | 0.00992 | -0.176 | 18.618
-5 | 0.245 | 0.01 | -0.177 | 24.47
-4.5 | 0.305 | 0.01013 | -0.177 | 30.089
-4 | 0.365 | 0.01022 | -0.178 | 35.728
-3.5 | 0.425 | 0.01042 | -0.178 | 40.818
-3 | 0.486 | 0.01066 | -0.179 | 45.558
-2.5 | 0.546 | 0.01091 | -0.179 | 50.025
-2 | 0.606 | 0.01115 | -0.18 | 54.301
-1.5 | 0.665 | 0.00978 | -0.18 | 67.983
-1 | 0.724 | 0.00995 | -0.181 | 72.793
-0.5 | 0.783 | 0.01017 | -0.181 | 77.022
0 | 0.842 | 0.01043 | -0.182 | 80.696
0.5 | 0.901 | 0.0117 | -0.182 | 76.992
1 | 0.959 | 0.0119 | -0.182 | 80.596
1.5 | 1.017 | 0.01209 | -0.183 | 84.155
2 | 1.075 | 0.01231 | -0.183 | 87.375
2.5 | 1.133 | 0.01145 | -0.184 | 98.931
3 | 1.19 | 0.01129 | -0.184 | 105.419
3.5 | 1.247 | 0.01151 | -0.184 | 108.396
4 | 1.302 | 0.01184 | -0.185 | 110.002
4.5 | 1.356 | 0.01216 | -0.185 | 111.472
5 | 1.408 | 0.01261 | -0.185 | 111.585
5.5 | 1.457 | 0.01321 | -0.186 | 110.265
6 | 1.503 | 0.01384 | -0.186 | 108.572
6.5 | 1.546 | 0.01433 | -0.186 | 107.892
7 | 1.585 | 0.01419 | -0.186 | 111.722
7.5 | 1.621 | 0.01401 | -0.187 | 115.676
8 | 1.652 | 0.01405 | -0.187 | 117.618
8.5 | 1.679 | 0.01457 | -0.187 | 115.284
9 | 1.702 | 0.01464 | -0.187 | 116.245
9.5 | 1.72 | 0.01628 | -0.187 | 105.631
10 | 1.732 | 0.01697 | -0.187 | 102.06
10.5 | 1.739 | 0.01757 | -0.187 | 99.013
11 | 1.741 | 0.01827 | -0.188 | 95.289
11.5 | 1.738 | 0.01901 | -0.188 | 91.441
12 | 1.73 | 0.01982 | -0.188 | 87.261
12.5 | 1.717 | 0.02068 | -0.188 | 82.99
13 | 1.699 | 0.02144 | -0.187 | 79.227
13.5 | 1.677 | 0.02234 | -0.187 | 75.072
14 | 1.65 | 0.02337 | -0.187 | 70.629
14.5 | 1.62 | 0.02447 | -0.187 | 66.216
15 | 1.587 | 0.0255 | -0.187 | 62.21
15.5 | 1.549 | 0.0271 | -0.186 | 57.157
16 | 1.507 | 0.0286 | -0.186 | 52.688

## 147. Re 16M Mach 0.00 (3)
BIGFOIL.COM POLAR EXPORT
AF140k
AF140k |  |  |  | Cl Max: | 2.2058 | at alpha= | 19.5 | deg
NF |  |  |  | L/D Max: | 161.377 | at alpha= | 4 | deg
Re: | 16000000 |  |  | Cd Min: | 0.0045078 | at alpha= | -5.5 | deg
Mach: | 0 |  |  | Cl=0 at alpha= | -6.9875 | deg
|  |  |  | @ Cl=0.1, Cd= | 0.0045601
|  |  |  | @ Cl=0.4, Cd= | 0.0048653
|  |  |  | @ Cl=0.6, Cd= | 0.005202
alpha (deg) | Cl | Cd | Cm | Cl/Cd
-20 | -1.3817 | 0.02631 | -0.15412 | -52.5156
-19.5 | -1.3839 | 0.021142 | -0.16246 | -65.457
-19 | -1.3366 | 0.018342 | -0.16621 | -72.8729
-18.5 | -1.2888 | 0.016799 | -0.16782 | -76.7176
-18 | -1.2441 | 0.0156 | -0.16874 | -79.7549
-17.5 | -1.1957 | 0.014545 | -0.16992 | -82.2099
-17 | -1.1438 | 0.013575 | -0.17126 | -84.2588
-16.5 | -1.0898 | 0.012682 | -0.17258 | -85.9301
-16 | -1.0347 | 0.011863 | -0.1738 | -87.2182
-15.5 | -0.97908 | 0.011112 | -0.17493 | -88.1065
-15 | -0.92322 | 0.010425 | -0.17597 | -88.5618
-14.5 | -0.86718 | 0.0097948 | -0.17693 | -88.5346
-14 | -0.81093 | 0.0092177 | -0.17782 | -87.976
-13.5 | -0.75442 | 0.0086878 | -0.1787 | -86.8367
-13 | -0.69759 | 0.0082011 | -0.17958 | -85.0609
-12.5 | -0.64038 | 0.0077534 | -0.18047 | -82.5935
-12 | -0.58278 | 0.0073415 | -0.18134 | -79.3823
-11.5 | -0.52482 | 0.0069623 | -0.18219 | -75.3801
-11 | -0.46659 | 0.0066135 | -0.183 | -70.5508
-10.5 | -0.40826 | 0.0062929 | -0.18377 | -64.8759
-10 | -0.34998 | 0.0059981 | -0.1845 | -58.3481
-9.5 | -0.29187 | 0.0057273 | -0.1852 | -50.961
-9 | -0.23394 | 0.005479 | -0.18589 | -42.698
-8.5 | -0.17588 | 0.0052533 | -0.18655 | -33.4795
-8 | -0.11765 | 0.0050529 | -0.1872 | -23.2838
-7.5 | -0.059547 | 0.0048782 | -0.18784 | -12.2067
-7 | -0.0014478 | 0.0047309 | -0.1884 | -0.30602
-6.5 | 0.056512 | 0.0046172 | -0.18886 | 12.2394
-6 | 0.11408 | 0.0045417 | -0.18918 | 25.1192
-5.5 | 0.17105 | 0.0045078 | -0.18933 | 37.9439
-5 | 0.22713 | 0.0045295 | -0.18926 | 50.1449
-4.5 | 0.28209 | 0.0046138 | -0.18903 | 61.1413
-4 | 0.33644 | 0.004736 | -0.18875 | 71.0398
-3.5 | 0.39134 | 0.004847 | -0.18857 | 80.7391
-3 | 0.44683 | 0.0049643 | -0.18843 | 90.0087
-2.5 | 0.50288 | 0.005071 | -0.18835 | 99.1672
-2 | 0.55922 | 0.0051492 | -0.18834 | 108.6029
-1.5 | 0.61562 | 0.0052222 | -0.18837 | 117.8861
-1 | 0.67212 | 0.0052997 | -0.1884 | 126.8217
-0.5 | 0.72802 | 0.0054094 | -0.18844 | 134.585
0 | 0.78318 | 0.00555 | -0.18845 | 141.1142
0.5 | 0.83831 | 0.0057077 | -0.18844 | 146.8751
1 | 0.89331 | 0.0058851 | -0.18835 | 151.7925
1.5 | 0.94778 | 0.0060774 | -0.18821 | 155.9533
2 | 1.0018 | 0.0062985 | -0.18792 | 159.0575
2.5 | 1.0546 | 0.0065805 | -0.18744 | 160.2537
3 | 1.1067 | 0.0068777 | -0.18683 | 160.9176
3.5 | 1.1589 | 0.007185 | -0.18615 | 161.2947
4 | 1.2109 | 0.0075034 | -0.18542 | 161.3768
4.5 | 1.2627 | 0.0078397 | -0.18461 | 161.07
5 | 1.3139 | 0.008205 | -0.18362 | 160.139
5.5 | 1.364 | 0.008604 | -0.1824 | 158.5295
6 | 1.4125 | 0.00908 | -0.18091 | 155.5557
6.5 | 1.4596 | 0.0095976 | -0.17933 | 152.0801
7 | 1.5069 | 0.010076 | -0.17789 | 149.5543
7.5 | 1.5542 | 0.010515 | -0.17648 | 147.807
8 | 1.6 | 0.010911 | -0.17469 | 146.6363
8.5 | 1.6428 | 0.011282 | -0.17212 | 145.6117
9 | 1.6841 | 0.011717 | -0.16936 | 143.7337
9.5 | 1.7249 | 0.012234 | -0.16663 | 141.0012
10 | 1.7647 | 0.012809 | -0.16372 | 137.7718
10.5 | 1.8032 | 0.013433 | -0.16057 | 134.2297
11 | 1.8404 | 0.014108 | -0.15723 | 130.4428
11.5 | 1.8763 | 0.014839 | -0.15375 | 126.4433
12 | 1.911 | 0.015632 | -0.15012 | 122.2491
12.5 | 1.9441 | 0.016493 | -0.14633 | 117.8739
13 | 1.9754 | 0.017431 | -0.14235 | 113.3278
13.5 | 2.0049 | 0.01846 | -0.1382 | 108.6097
14 | 2.0325 | 0.019598 | -0.13389 | 103.705
14.5 | 2.0579 | 0.020871 | -0.12945 | 98.6038
15 | 2.0813 | 0.022302 | -0.12493 | 93.3251
15.5 | 2.1029 | 0.023917 | -0.12036 | 87.9231
16 | 2.1227 | 0.025736 | -0.11584 | 82.4816
16.5 | 2.141 | 0.02777 | -0.11141 | 77.0987
17 | 2.1577 | 0.030027 | -0.10713 | 71.8591
17.5 | 2.1727 | 0.032524 | -0.10298 | 66.802
18 | 2.1855 | 0.035304 | -0.098942 | 61.9051
18.5 | 2.1957 | 0.03845 | -0.09502 | 57.1044
19 | 2.2026 | 0.04208 | -0.091328 | 52.3436
19.5 | 2.2058 | 0.046293 | -0.088025 | 47.6489
20 | 2.2053 | 0.051123 | -0.085171 | 43.1367

## 148. Re 16M Mach 0.10 (1)
BIGFOIL.COM POLAR EXPORT
AF140k
AF140k |  |  |  | Cl Max: | 2.1833 | at alpha= | 20 | deg
XFOIL ncrit=9 |  |  |  | L/D Max: | 143.278 | at alpha= | 6 | deg
Re: | 16000000 |  |  | Cd Min: | 0.00397 | at alpha= | -5 | deg
Mach: | 0.1 |  |  | Cl=0 at alpha= | -7.0774 | deg
|  |  |  | @ Cl=0.1, Cd= | 0.004232
|  |  |  | @ Cl=0.4, Cd= | 0.0045034
|  |  |  | @ Cl=0.6, Cd= | 0.0051313
alpha (deg) | Cl | Cd | Cm | Cl/Cd
-20 | -1.3212 | 0.03749 | -0.156 | -35.2414
-19.5 | -1.3335 | 0.0291 | -0.1635 | -45.8247
-19 | -1.3224 | 0.0236 | -0.169 | -56.0339
-18.5 | -1.2985 | 0.01976 | -0.1734 | -65.7136
-18 | -1.2586 | 0.01697 | -0.1785 | -74.1662
-17.5 | -1.2064 | 0.01521 | -0.1829 | -79.3162
-17 | -1.1545 | 0.01406 | -0.1848 | -82.1124
-16.5 | -1.101 | 0.01309 | -0.1864 | -84.11
-16 | -1.0463 | 0.01224 | -0.1879 | -85.482
-15.5 | -0.9907 | 0.01145 | -0.1893 | -86.524
-15 | -0.9345 | 0.01068 | -0.1907 | -87.5
-14.5 | -0.8777 | 0.00996 | -0.192 | -88.1225
-14 | -0.8203 | 0.00932 | -0.1933 | -88.015
-13.5 | -0.7622 | 0.0088 | -0.1945 | -86.6136
-13 | -0.7033 | 0.00831 | -0.1958 | -84.633
-12.5 | -0.6444 | 0.00778 | -0.1971 | -82.8278
-12 | -0.5852 | 0.00735 | -0.1982 | -79.619
-11.5 | -0.5259 | 0.00692 | -0.1994 | -75.9971
-11 | -0.4663 | 0.00654 | -0.2006 | -71.2997
-10.5 | -0.4065 | 0.00617 | -0.2018 | -65.8833
-10 | -0.3468 | 0.00587 | -0.2028 | -59.0801
-9.5 | -0.2878 | 0.00557 | -0.2037 | -51.6697
-9 | -0.2279 | 0.00528 | -0.2047 | -43.1629
-8.5 | -0.1684 | 0.00505 | -0.2057 | -33.3465
-8 | -0.1096 | 0.00487 | -0.2063 | -22.5051
-7.5 | -0.0497 | 0.00465 | -0.2073 | -10.6882
-7 | 0.0091 | 0.00449 | -0.2079 | 2.0267
-6.5 | 0.069 | 0.00431 | -0.2089 | 16.0093
-6 | 0.1286 | 0.00416 | -0.2097 | 30.9135
-5.5 | 0.187 | 0.00403 | -0.2102 | 46.402
-5 | 0.2437 | 0.00397 | -0.2103 | 61.3854
-4.5 | 0.2931 | 0.00414 | -0.2087 | 70.7971
-4 | 0.3435 | 0.00432 | -0.2074 | 79.5139
-3.5 | 0.3949 | 0.00449 | -0.2063 | 87.951
-3 | 0.4481 | 0.00463 | -0.2056 | 96.7819
-2.5 | 0.5014 | 0.00476 | -0.205 | 105.3361
-2 | 0.5544 | 0.00493 | -0.2043 | 112.4544
-1.5 | 0.6065 | 0.00516 | -0.2033 | 117.5388
-1 | 0.6601 | 0.00535 | -0.2027 | 123.3832
-0.5 | 0.7162 | 0.00542 | -0.2026 | 132.1402
0 | 0.7708 | 0.00557 | -0.2022 | 138.3842
0.5 | 0.822 | 0.00593 | -0.2011 | 138.6172
1.5 | 0.924 | 0.00674 | -0.1987 | 137.092
2 | 0.9756 | 0.00713 | -0.1977 | 136.8303
2.5 | 1.0281 | 0.00745 | -0.1968 | 138
3 | 1.08 | 0.0078 | -0.1958 | 138.4615
3.5 | 1.1317 | 0.00815 | -0.1947 | 138.8589
4 | 1.1836 | 0.00847 | -0.1936 | 139.7403
4.5 | 1.2354 | 0.00876 | -0.1926 | 141.0274
5 | 1.2865 | 0.00905 | -0.1913 | 142.1547
5.5 | 1.3362 | 0.00936 | -0.1898 | 142.7564
6 | 1.3812 | 0.00964 | -0.1872 | 143.278
6.5 | 1.4284 | 0.00997 | -0.1851 | 143.2698
7 | 1.4762 | 0.01032 | -0.1831 | 143.0426
7.5 | 1.5233 | 0.01071 | -0.1811 | 142.2316
8 | 1.5697 | 0.0111 | -0.1789 | 141.4144
8.5 | 1.6131 | 0.01156 | -0.1761 | 139.5415
9 | 1.6568 | 0.01203 | -0.1734 | 137.7224
9.5 | 1.7 | 0.01253 | -0.1706 | 135.6744
10 | 1.7433 | 0.01303 | -0.1679 | 133.7913
10.5 | 1.7825 | 0.01364 | -0.1644 | 130.6818
11 | 1.8213 | 0.01428 | -0.1608 | 127.542
11.5 | 1.8611 | 0.01491 | -0.1576 | 124.8223
12 | 1.8977 | 0.01564 | -0.1537 | 121.3363
12.5 | 1.9303 | 0.01635 | -0.1492 | 118.0612
13 | 1.9657 | 0.01717 | -0.1454 | 114.4846
13.5 | 1.9969 | 0.01815 | -0.1408 | 110.022
14 | 2.0271 | 0.01925 | -0.1362 | 105.3039
14.5 | 2.0528 | 0.02054 | -0.1311 | 99.9416
15 | 2.0809 | 0.0218 | -0.1264 | 95.4541
15.5 | 2.1033 | 0.02332 | -0.1211 | 90.193
16 | 2.1187 | 0.02536 | -0.115 | 83.545
16.5 | 2.1293 | 0.02782 | -0.1086 | 76.5385
17 | 2.1504 | 0.02973 | -0.104 | 72.331
17.5 | 2.1532 | 0.03308 | -0.0976 | 65.0907
18 | 2.1631 | 0.0361 | -0.0926 | 59.9197
18.5 | 2.1722 | 0.03941 | -0.0881 | 55.118
19 | 2.1795 | 0.0431 | -0.0841 | 50.5684
19.5 | 2.1825 | 0.04741 | -0.0804 | 46.0346
20 | 2.1833 | 0.05226 | -0.0772 | 41.7777

## 149. Re 16M Mach 0.10 (2)
BIGFOIL.COM POLAR EXPORT
AF140k
AF140k |  |  |  | Cl Max: | 1.734 | at alpha= | 10.5 | deg
JavaFoil+Calcfoil stall+Eppler ext transition |  |  |  | L/D Max: | 117.203 | at alpha= | 8 | deg
Re: | 16000000 |  |  | Cd Min: | 0.00927 | at alpha= | -8.5 | deg
Mach: | 0.1 |  |  | Cl=0 at alpha= | -7.0702 | deg
|  |  |  | @ Cl=0.1, Cd= | 0.0097507
|  |  |  | @ Cl=0.4, Cd= | 0.010368
|  |  |  | @ Cl=0.6, Cd= | 0.011154
alpha (deg) | Cl | Cd | Cm | Cl/Cd
-20 | -0.389 | 0.15805 | -0.085 | -2.463
-19.5 | -0.4 | 0.15023 | -0.086 | -2.664
-19 | -0.411 | 0.14389 | -0.087 | -2.854
-18.5 | -0.42 | 0.13752 | -0.088 | -3.055
-18 | -0.429 | 0.13054 | -0.089 | -3.284
-17.5 | -0.436 | 0.1239 | -0.09 | -3.52
-17 | -0.442 | 0.11778 | -0.091 | -3.753
-16.5 | -0.446 | 0.11202 | -0.093 | -3.984
-16 | -0.449 | 0.10587 | -0.094 | -4.237
-15.5 | -0.449 | 0.09928 | -0.097 | -4.524
-15 | -0.447 | 0.09338 | -0.099 | -4.787
-14.5 | -0.443 | 0.08709 | -0.102 | -5.083
-14 | -0.436 | 0.08059 | -0.106 | -5.407
-13.5 | -0.427 | 0.07247 | -0.112 | -5.894
-13 | -0.417 | 0.06244 | -0.12 | -6.679
-12.5 | -0.405 | 0.05152 | -0.128 | -7.862
-12 | -0.394 | 0.0371 | -0.14 | -10.622
-11.5 | -0.381 | 0.02394 | -0.151 | -15.911
-11 | -0.362 | 0.01556 | -0.159 | -23.236
-10.5 | -0.332 | 0.01245 | -0.164 | -26.684
-10 | -0.301 | 0.01018 | -0.171 | -29.628
-9.5 | -0.257 | 0.00985 | -0.172 | -26.11
-9 | -0.209 | 0.01001 | -0.173 | -20.897
-8.5 | -0.158 | 0.00927 | -0.174 | -17.03
-8 | -0.104 | 0.00936 | -0.174 | -11.138
-7.5 | -0.049 | 0.00944 | -0.175 | -5.152
-7 | 0.008 | 0.00951 | -0.175 | 0.891
-6.5 | 0.067 | 0.00965 | -0.176 | 6.916
-6 | 0.126 | 0.00983 | -0.177 | 12.808
-5.5 | 0.186 | 0.00995 | -0.177 | 18.654
-5 | 0.246 | 0.01003 | -0.178 | 24.514
-4.5 | 0.306 | 0.01016 | -0.178 | 30.148
-4 | 0.367 | 0.01026 | -0.179 | 35.762
-3.5 | 0.428 | 0.01046 | -0.179 | 40.886
-3 | 0.488 | 0.0107 | -0.18 | 45.629
-2.5 | 0.549 | 0.01089 | -0.18 | 50.409
-2 | 0.609 | 0.0112 | -0.181 | 54.36
-1.5 | 0.668 | 0.0098 | -0.181 | 68.168
-1 | 0.728 | 0.00997 | -0.182 | 72.976
-0.5 | 0.787 | 0.01023 | -0.182 | 76.984
0 | 0.846 | 0.01048 | -0.182 | 80.694
0.5 | 0.905 | 0.01174 | -0.183 | 77.096
1 | 0.964 | 0.01193 | -0.183 | 80.762
1.5 | 1.022 | 0.01218 | -0.184 | 83.967
2 | 1.081 | 0.01239 | -0.184 | 87.23
2.5 | 1.138 | 0.01151 | -0.184 | 98.89
3 | 1.196 | 0.01172 | -0.185 | 102.037
3.5 | 1.253 | 0.01158 | -0.185 | 108.178
4 | 1.308 | 0.01189 | -0.186 | 110.013
4.5 | 1.362 | 0.01225 | -0.186 | 111.2
5 | 1.414 | 0.0127 | -0.186 | 111.371
5.5 | 1.464 | 0.0133 | -0.187 | 110.012
6 | 1.509 | 0.01392 | -0.187 | 108.419
6.5 | 1.552 | 0.01446 | -0.187 | 107.33
7 | 1.591 | 0.01432 | -0.187 | 111.069
7.5 | 1.626 | 0.01415 | -0.188 | 114.896
8 | 1.656 | 0.01413 | -0.188 | 117.203
8.5 | 1.682 | 0.01474 | -0.188 | 114.163
9 | 1.703 | 0.01479 | -0.188 | 115.143
9.5 | 1.719 | 0.01649 | -0.188 | 104.215
10 | 1.729 | 0.01721 | -0.188 | 100.456
10.5 | 1.734 | 0.01786 | -0.188 | 97.048
11 | 1.733 | 0.01853 | -0.188 | 93.519
11.5 | 1.726 | 0.01924 | -0.188 | 89.708
12 | 1.714 | 0.02012 | -0.188 | 85.194
12.5 | 1.696 | 0.02106 | -0.188 | 80.558
13 | 1.674 | 0.02198 | -0.188 | 76.151
13.5 | 1.647 | 0.02285 | -0.188 | 72.046
14 | 1.615 | 0.02394 | -0.188 | 67.447
14.5 | 1.579 | 0.0252 | -0.188 | 62.661
15 | 1.54 | 0.02626 | -0.187 | 58.648
15.5 | 1.497 | 0.02786 | -0.187 | 53.72

## 150. Re 16M Mach 0.25 (1)
BIGFOIL.COM POLAR EXPORT
AF140k
AF140k |  |  |  | Cl Max: | 2.1669 | at alpha= | 18 | deg
XFOIL ncrit=9 |  |  |  | L/D Max: | 142.098 | at alpha= | 0.5 | deg
Re: | 16000000 |  |  | Cd Min: | 0.00398 | at alpha= | -5 | deg
Mach: | 0.25 |  |  | Cl=0 at alpha= | -7.0301 | deg
|  |  |  | @ Cl=0.1, Cd= | 0.0042781
|  |  |  | @ Cl=0.4, Cd= | 0.0044893
|  |  |  | @ Cl=0.6, Cd= | 0.0050677
alpha (deg) | Cl | Cd | Cm | Cl/Cd
-20 | -0.6933 | 0.13376 | -0.104 | -5.1832
-19.5 | -0.7706 | 0.11397 | -0.1163 | -6.7614
-19 | -0.8957 | 0.08941 | -0.1326 | -10.0179
-18.5 | -1.0494 | 0.06342 | -0.1517 | -16.5468
-18 | -1.1614 | 0.04392 | -0.1671 | -26.4435
-17.5 | -1.2081 | 0.03134 | -0.178 | -38.5482
-17 | -1.2081 | 0.02366 | -0.1858 | -51.0609
-16.5 | -1.1817 | 0.01875 | -0.192 | -63.024
-16 | -1.1244 | 0.01558 | -0.1992 | -72.1694
-15.5 | -1.0661 | 0.01401 | -0.201 | -76.0956
-15 | -1.0057 | 0.01278 | -0.2022 | -78.6933
-14.5 | -0.9439 | 0.01175 | -0.2031 | -80.3319
-14 | -0.8818 | 0.01078 | -0.2039 | -81.7996
-13.5 | -0.8186 | 0.00994 | -0.2047 | -82.3541
-13 | -0.7548 | 0.0092 | -0.2056 | -82.0435
-12.5 | -0.691 | 0.00858 | -0.2063 | -80.5361
-12 | -0.627 | 0.00802 | -0.2071 | -78.1796
-11.5 | -0.5632 | 0.00745 | -0.2079 | -75.5973
-11 | -0.4992 | 0.00698 | -0.2087 | -71.5186
-10.5 | -0.4354 | 0.00653 | -0.2095 | -66.6769
-10 | -0.3717 | 0.00613 | -0.2103 | -60.6362
-9.5 | -0.3089 | 0.0058 | -0.211 | -53.2586
-9 | -0.2454 | 0.00548 | -0.2118 | -44.781
-8.5 | -0.1824 | 0.0052 | -0.2125 | -35.0769
-8 | -0.1208 | 0.00497 | -0.213 | -24.3058
-7.5 | -0.0578 | 0.00475 | -0.2138 | -12.1684
-7 | 0.0037 | 0.00458 | -0.2143 | 0.80786
-6.5 | 0.0662 | 0.00437 | -0.2151 | 15.1487
-6 | 0.1287 | 0.0042 | -0.2159 | 30.6429
-5.5 | 0.1891 | 0.00408 | -0.2163 | 46.348
-5 | 0.2486 | 0.00398 | -0.2164 | 62.4623
-4.5 | 0.3018 | 0.00407 | -0.2152 | 74.1523
-3.5 | 0.4025 | 0.0045 | -0.2115 | 89.4444
-3 | 0.4571 | 0.00462 | -0.2107 | 98.9394
-2.5 | 0.5114 | 0.00476 | -0.2098 | 107.437
-2 | 0.5659 | 0.00492 | -0.2089 | 115.0203
-1.5 | 0.619 | 0.00515 | -0.2078 | 120.1942
-1 | 0.6728 | 0.00538 | -0.2068 | 125.0558
-0.5 | 0.7298 | 0.00548 | -0.2064 | 133.1752
0 | 0.7868 | 0.00559 | -0.206 | 140.7513
0.5 | 0.8398 | 0.00591 | -0.2048 | 142.0981
1 | 0.891 | 0.00636 | -0.2032 | 140.0943
1.5 | 0.9431 | 0.00678 | -0.2018 | 139.1003
2 | 0.9951 | 0.00724 | -0.2003 | 137.4448
2.5 | 1.0488 | 0.00758 | -0.1992 | 138.3641
3 | 1.1015 | 0.00798 | -0.1977 | 138.0326
3.5 | 1.1528 | 0.00834 | -0.1959 | 138.2254
4 | 1.2 | 0.00865 | -0.1931 | 138.7283
4.5 | 1.2512 | 0.00899 | -0.1912 | 139.1769
5 | 1.3036 | 0.00931 | -0.1895 | 140.0215
5.5 | 1.3552 | 0.00968 | -0.1876 | 140
6 | 1.4069 | 0.01002 | -0.1857 | 140.4092
6.5 | 1.4563 | 0.01042 | -0.1832 | 139.7601
7 | 1.5048 | 0.01083 | -0.1806 | 138.9474
7.5 | 1.5538 | 0.01127 | -0.1779 | 137.8705
8 | 1.6016 | 0.01175 | -0.175 | 136.3064
8.5 | 1.6491 | 0.01226 | -0.1721 | 134.5106
9 | 1.6933 | 0.01285 | -0.1684 | 131.7743
9.5 | 1.737 | 0.01346 | -0.1646 | 129.049
10 | 1.7806 | 0.01415 | -0.1607 | 125.8375
10.5 | 1.8236 | 0.01483 | -0.1568 | 122.967
11 | 1.862 | 0.01568 | -0.152 | 118.75
11.5 | 1.9012 | 0.01659 | -0.1474 | 114.5992
12 | 1.9374 | 0.01757 | -0.1423 | 110.2675
13 | 2.002 | 0.01987 | -0.131 | 100.7549
13.5 | 2.0282 | 0.02155 | -0.1246 | 94.116
14 | 2.0485 | 0.02354 | -0.1176 | 87.0221
14.5 | 2.0719 | 0.02547 | -0.1113 | 81.3467
15 | 2.0921 | 0.02773 | -0.1049 | 75.4454
15.5 | 2.1126 | 0.03011 | -0.099 | 70.1627
16 | 2.1285 | 0.03298 | -0.0929 | 64.5391
16.5 | 2.1426 | 0.03617 | -0.0872 | 59.2369
17 | 2.1568 | 0.03962 | -0.0821 | 54.4372
17.5 | 2.1627 | 0.04404 | -0.0772 | 49.1076
18 | 2.1669 | 0.04889 | -0.0729 | 44.3219
18.5 | 2.1661 | 0.05459 | -0.0695 | 39.6794
19 | 2.1602 | 0.06115 | -0.0668 | 35.3262
19.5 | 2.1475 | 0.06879 | -0.0652 | 31.2182
20 | 2.1292 | 0.0774 | -0.0647 | 27.509

## 151. Re 16M Mach 0.25 (2)
BIGFOIL.COM POLAR EXPORT
AF140k
AF140k |  |  |  | Cl Max: | 1.701 | at alpha= | 9.5 | deg
JavaFoil+Calcfoil stall+Eppler ext transition |  |  |  | L/D Max: | 117.558 | at alpha= | 7 | deg
Re: | 16000000 |  |  | Cd Min: | 0.00921 | at alpha= | -8.5 | deg
Mach: | 0.25 |  |  | Cl=0 at alpha= | -7.0763 | deg
|  |  |  | @ Cl=0.1, Cd= | 0.0099049
|  |  |  | @ Cl=0.4, Cd= | 0.010042
|  |  |  | @ Cl=0.6, Cd= | 0.0098816
alpha (deg) | Cl | Cd | Cm | Cl/Cd
-18 | -0.063 | 0.14137 | -0.086 | -0.448
-17.5 | -0.15 | 0.13509 | -0.086 | -1.111
-17 | -0.195 | 0.12887 | -0.086 | -1.515
-16.5 | -0.231 | 0.12275 | -0.088 | -1.883
-16 | -0.262 | 0.11655 | -0.088 | -2.245
-15.5 | -0.287 | 0.1104 | -0.088 | -2.604
-15 | -0.309 | 0.1041 | -0.09 | -2.968
-14.5 | -0.326 | 0.0983 | -0.092 | -3.316
-14 | -0.338 | 0.09283 | -0.093 | -3.642
-13.5 | -0.345 | 0.08658 | -0.096 | -3.988
-13 | -0.347 | 0.08092 | -0.099 | -4.29
-12.5 | -0.344 | 0.07434 | -0.104 | -4.631
-12 | -0.338 | 0.06539 | -0.113 | -5.165
-11.5 | -0.328 | 0.05444 | -0.125 | -6.018
-11 | -0.318 | 0.03763 | -0.141 | -8.446
-10.5 | -0.307 | 0.02052 | -0.158 | -14.981
-10 | -0.283 | 0.01408 | -0.166 | -20.08
-9.5 | -0.25 | 0.0109 | -0.173 | -22.963
-9 | -0.209 | 0.01033 | -0.177 | -20.215
-8.5 | -0.159 | 0.00921 | -0.178 | -17.267
-8 | -0.106 | 0.00948 | -0.179 | -11.145
-7.5 | -0.05 | 0.0097 | -0.18 | -5.106
-7 | 0.009 | 0.00975 | -0.18 | 0.887
-6.5 | 0.068 | 0.0098 | -0.181 | 6.962
-6 | 0.129 | 0.01 | -0.181 | 12.885
-5.5 | 0.19 | 0.01014 | -0.182 | 18.754
-5 | 0.252 | 0.01021 | -0.183 | 24.693
-4.5 | 0.314 | 0.01037 | -0.183 | 30.314
-4 | 0.377 | 0.01042 | -0.184 | 36.181
-3.5 | 0.439 | 0.0094 | -0.184 | 46.718
-3 | 0.502 | 0.00959 | -0.185 | 52.307
-2.5 | 0.564 | 0.00974 | -0.185 | 57.877
-2 | 0.625 | 0.00998 | -0.186 | 62.683
-1.5 | 0.687 | 0.01002 | -0.186 | 68.505
-1 | 0.748 | 0.0102 | -0.187 | 73.333
-0.5 | 0.809 | 0.01043 | -0.187 | 77.589
0 | 0.869 | 0.01073 | -0.188 | 80.987
0.5 | 0.93 | 0.01206 | -0.188 | 77.07
1 | 0.99 | 0.01228 | -0.188 | 80.616
1.5 | 1.05 | 0.01143 | -0.189 | 91.841
2 | 1.11 | 0.01165 | -0.189 | 95.249
2.5 | 1.169 | 0.01141 | -0.19 | 102.45
3 | 1.228 | 0.01162 | -0.19 | 105.636
3.5 | 1.287 | 0.01191 | -0.19 | 108.045
4 | 1.343 | 0.01227 | -0.191 | 109.473
4.5 | 1.397 | 0.01266 | -0.191 | 110.331
5 | 1.45 | 0.0132 | -0.191 | 109.837
5.5 | 1.499 | 0.0135 | -0.192 | 111.043
6 | 1.543 | 0.01393 | -0.192 | 110.799
6.5 | 1.584 | 0.01375 | -0.192 | 115.188
7 | 1.619 | 0.01377 | -0.192 | 117.558
7.5 | 1.649 | 0.01432 | -0.193 | 115.166
8 | 1.673 | 0.01447 | -0.193 | 115.593
8.5 | 1.69 | 0.01611 | -0.193 | 104.911
9 | 1.699 | 0.01691 | -0.193 | 100.529
9.5 | 1.701 | 0.01765 | -0.193 | 96.332
10 | 1.693 | 0.01839 | -0.193 | 92.079
10.5 | 1.677 | 0.01935 | -0.193 | 86.668
11 | 1.651 | 0.02025 | -0.193 | 81.546
11.5 | 1.616 | 0.02124 | -0.193 | 76.055
12 | 1.571 | 0.02234 | -0.193 | 70.324
12.5 | 1.518 | 0.02327 | -0.193 | 65.246
13 | 1.455 | 0.0247 | -0.193 | 58.912
13.5 | 1.384 | 0.02647 | -0.192 | 52.273
14 | 1.304 | 0.02849 | -0.192 | 45.751
14.5 | 1.218 | 0.03035 | -0.191 | 40.118

## 152. Re 16M Mach 0.50 (1)
BIGFOIL.COM POLAR EXPORT
AF140k
AF140k |  |  |  | Cl Max: | 1.8798 | at alpha= | 9.5 | deg
XFOIL ncrit=9 |  |  |  | L/D Max: | 143.182 | at alpha= | 1 | deg
Re: | 16000000 |  |  | Cd Min: | 0.004 | at alpha= | -4.5 | deg
Mach: | 0.5 |  |  | Cl=0 at alpha= | -6.8044 | deg
|  |  |  | @ Cl=0.1, Cd= | 0.0045606
|  |  |  | @ Cl=0.4, Cd= | 0.0042739
|  |  |  | @ Cl=0.6, Cd= | 0.0050943
alpha (deg) | Cl | Cd | Cm | Cl/Cd
-10 | -0.5145 | 0.0102 | -0.2457 | -50.4412
-9.5 | -0.4289 | 0.00717 | -0.2466 | -59.8187
-9 | -0.344 | 0.00654 | -0.2455 | -52.5994
-8.5 | -0.2618 | 0.00603 | -0.2448 | -43.4163
-8 | -0.1839 | 0.00565 | -0.2437 | -32.5487
-7.5 | -0.1052 | 0.00529 | -0.2435 | -19.8866
-7 | -0.0293 | 0.005 | -0.2431 | -5.86
-6.5 | 0.0456 | 0.00474 | -0.2429 | 9.6203
-6 | 0.1214 | 0.00449 | -0.2433 | 27.0379
-5.5 | 0.1943 | 0.00429 | -0.2434 | 45.2914
-5 | 0.2661 | 0.00412 | -0.2435 | 64.5874
-4.5 | 0.3341 | 0.004 | -0.243 | 83.525
-4 | 0.3841 | 0.00417 | -0.2386 | 92.1103
-3.5 | 0.4285 | 0.00446 | -0.2332 | 96.0762
-3 | 0.4663 | 0.0047 | -0.2264 | 99.2128
-2.5 | 0.5218 | 0.00487 | -0.2236 | 107.1458
-2 | 0.5795 | 0.00503 | -0.2213 | 115.2087
-1.5 | 0.6401 | 0.00522 | -0.2198 | 122.6245
-1 | 0.6994 | 0.00548 | -0.2179 | 127.6277
-0.5 | 0.758 | 0.00581 | -0.216 | 130.4647
0 | 0.82 | 0.00606 | -0.2147 | 135.3135
0.5 | 0.8847 | 0.00623 | -0.2139 | 142.0064
1 | 0.945 | 0.0066 | -0.212 | 143.1818
1.5 | 1.0008 | 0.00717 | -0.2092 | 139.5816
2 | 1.0566 | 0.00778 | -0.2063 | 135.8098
2.5 | 1.1129 | 0.0084 | -0.2034 | 132.4881
3.5 | 1.2258 | 0.00956 | -0.1969 | 128.2218
4 | 1.2836 | 0.01012 | -0.1935 | 126.8379
4.5 | 1.3434 | 0.01061 | -0.1904 | 126.6164
5 | 1.4032 | 0.01113 | -0.1869 | 126.0737
5.5 | 1.4616 | 0.01171 | -0.1828 | 124.8164
6 | 1.5185 | 0.01235 | -0.1782 | 122.9555
6.5 | 1.5767 | 0.01302 | -0.1735 | 121.0983
7 | 1.6357 | 0.01372 | -0.1686 | 119.2201
7.5 | 1.6901 | 0.0146 | -0.1625 | 115.7603
8 | 1.747 | 0.01549 | -0.1564 | 112.7824
8.5 | 1.8007 | 0.01658 | -0.1493 | 108.6068
9 | 1.8512 | 0.01796 | -0.1412 | 103.0735
9.5 | 1.8798 | 0.02047 | -0.1297 | 91.8319

## 153. Re 16M Mach 0.50 (2)
BIGFOIL.COM POLAR EXPORT
AF140k
AF140k |  |  |  | Cl Max: | 1.66 | at alpha= | 6.5 | deg
JavaFoil+Calcfoil stall+Eppler ext transition |  |  |  | L/D Max: | 123.255 | at alpha= | 4.5 | deg
Re: | 16000000 |  |  | Cd Min: | 0.00959 | at alpha= | -6 | deg
Mach: | 0.5 |  |  | Cl=0 at alpha= | -7.0833 | deg
|  |  |  | @ Cl=0.1, Cd= | 0.00999
|  |  |  | @ Cl=0.4, Cd= | 0.0098462
|  |  |  | @ Cl=0.6, Cd= | 0.0099286
alpha (deg) | Cl | Cd | Cm | Cl/Cd
-20 | -0.709 | 0.15183 | -0.111 | -4.671
-19.5 | -0.682 | 0.14448 | -0.112 | -4.721
-19 | -0.655 | 0.13953 | -0.111 | -4.691
-18.5 | -0.627 | 0.13368 | -0.112 | -4.693
-18 | -0.601 | 0.12381 | -0.114 | -4.857
-17.5 | -0.574 | 0.11912 | -0.114 | -4.817
-17 | -0.547 | 0.11375 | -0.114 | -4.805
-16.5 | -0.519 | 0.10848 | -0.115 | -4.788
-16 | -0.495 | 0.09687 | -0.122 | -5.113
-15.5 | -0.469 | 0.08983 | -0.125 | -5.225
-15 | -0.442 | 0.08453 | -0.127 | -5.233
-14.5 | -0.415 | 0.08061 | -0.127 | -5.144
-14 | -0.389 | 0.07408 | -0.131 | -5.249
-13.5 | -0.359 | 0.07376 | -0.128 | -4.869
-13 | -0.329 | 0.07537 | -0.121 | -4.36
-12.5 | -0.307 | 0.06091 | -0.138 | -5.042
-12 | -0.277 | 0.06217 | -0.133 | -4.45
-11.5 | -0.25 | 0.05694 | -0.137 | -4.389
-11 | -0.222 | 0.05476 | -0.137 | -4.046
-10.5 | -0.192 | 0.05574 | -0.131 | -3.441
-10 | -0.163 | 0.05694 | -0.124 | -2.855
-9.5 | -0.134 | 0.05566 | -0.121 | -2.414
-9 | -0.106 | 0.05547 | -0.115 | -1.913
-8.5 | -0.078 | 0.05464 | -0.111 | -1.435
-8 | -0.068 | 0.05089 | -0.113 | -1.342
-7.5 | -0.045 | 0.01644 | -0.183 | -2.748
-7 | 0.009 | 0.01049 | -0.201 | 0.856
-6.5 | 0.073 | 0.01026 | -0.202 | 7.113
-6 | 0.14 | 0.00959 | -0.203 | 14.617
-5.5 | 0.209 | 0.0097 | -0.203 | 21.561
-5 | 0.279 | 0.0097 | -0.204 | 28.752
-4.5 | 0.349 | 0.00976 | -0.205 | 35.788
-4 | 0.42 | 0.00988 | -0.205 | 42.495
-3.5 | 0.49 | 0.01007 | -0.206 | 48.662
-3 | 0.56 | 0.01022 | -0.206 | 54.798
-2.5 | 0.63 | 0.00971 | -0.207 | 64.859
-2 | 0.699 | 0.00985 | -0.207 | 70.949
-1.5 | 0.767 | 0.00972 | -0.208 | 78.871
-1 | 0.835 | 0.00981 | -0.208 | 85.147
-0.5 | 0.903 | 0.01006 | -0.209 | 89.822
0 | 0.97 | 0.01148 | -0.209 | 84.47
0.5 | 1.037 | 0.01172 | -0.21 | 88.512
1 | 1.104 | 0.01196 | -0.21 | 92.328
1.5 | 1.171 | 0.01181 | -0.211 | 99.156
2 | 1.237 | 0.01207 | -0.211 | 102.426
2.5 | 1.302 | 0.0124 | -0.212 | 104.968
3 | 1.367 | 0.01228 | -0.212 | 111.282
3.5 | 1.43 | 0.01268 | -0.213 | 112.835
4 | 1.49 | 0.01248 | -0.213 | 119.42
4.5 | 1.545 | 0.01253 | -0.213 | 123.255
5 | 1.595 | 0.01342 | -0.214 | 118.868
5.5 | 1.635 | 0.01546 | -0.214 | 105.764
6 | 1.659 | 0.0163 | -0.214 | 101.8
6.5 | 1.66 | 0.01719 | -0.214 | 96.57
7 | 1.621 | 0.01822 | -0.215 | 88.991
7.5 | 1.483 | 0.02007 | -0.215 | 73.9
8 | 1.001 | 0.02207 | -0.215 | 45.373
8.5 | 1.033 | 0.02279 | -0.215 | 45.316
9 | 1.064 | 0.02312 | -0.215 | 46.042
9.5 | 1.095 | 0.02446 | -0.215 | 44.756
10 | 1.125 | 0.02556 | -0.215 | 44.034
10.5 | 1.156 | 0.02635 | -0.215 | 43.863
11 | 1.185 | 0.02765 | -0.214 | 42.871
11.5 | 1.214 | 0.02894 | -0.214 | 41.968

## 154. Re 18M Mach 0.00 (1)
BIGFOIL.COM POLAR EXPORT
AF140k
AF140k |  |  |  | Cl Max: | 2.2063 | at alpha= | 20 | deg
XFOIL ncrit=9 |  |  |  | L/D Max: | 146.557 | at alpha= | 6.5 | deg
Re: | 18000000 |  |  | Cd Min: | 0.00404 | at alpha= | -5.5 | deg
Mach: | 0 |  |  | Cl=0 at alpha= | -7.0873 | deg
|  |  |  | @ Cl=0.1, Cd= | 0.004167
|  |  |  | @ Cl=0.4, Cd= | 0.0046157
|  |  |  | @ Cl=0.6, Cd= | 0.0051948
alpha (deg) | Cl | Cd | Cm | Cl/Cd
-20 | -1.3788 | 0.02695 | -0.1616 | -51.1614
-19.5 | -1.3629 | 0.02229 | -0.1665 | -61.144
-19 | -1.337 | 0.01899 | -0.1703 | -70.4055
-18.5 | -1.2946 | 0.01651 | -0.1756 | -78.4131
-18 | -1.244 | 0.01499 | -0.1793 | -82.9887
-17.5 | -1.1934 | 0.01393 | -0.1813 | -85.6712
-17 | -1.1412 | 0.01302 | -0.183 | -87.6498
-16.5 | -1.0878 | 0.01221 | -0.1846 | -89.0909
-16 | -1.0334 | 0.01149 | -0.1861 | -89.9391
-15.5 | -0.9783 | 0.0108 | -0.1875 | -90.5833
-15 | -0.9227 | 0.01013 | -0.1889 | -91.0859
-14.5 | -0.8667 | 0.00949 | -0.1903 | -91.3277
-14 | -0.81 | 0.00892 | -0.1916 | -90.8072
-13.5 | -0.7523 | 0.00844 | -0.193 | -89.1351
-13 | -0.6944 | 0.00799 | -0.1943 | -86.9086
-12.5 | -0.6363 | 0.00749 | -0.1956 | -84.9533
-12 | -0.5778 | 0.00709 | -0.1969 | -81.4951
-11.5 | -0.5191 | 0.00669 | -0.1981 | -77.5934
-11 | -0.4602 | 0.00633 | -0.1994 | -72.7014
-10.5 | -0.4012 | 0.00599 | -0.2005 | -66.9783
-10 | -0.3428 | 0.00571 | -0.2015 | -60.035
-9.5 | -0.2838 | 0.00542 | -0.2026 | -52.3616
-9 | -0.2247 | 0.00515 | -0.2036 | -43.6311
-8.5 | -0.1668 | 0.00496 | -0.2043 | -33.629
-8 | -0.1074 | 0.00475 | -0.2053 | -22.6105
-7.5 | -0.0492 | 0.00458 | -0.206 | -10.7424
-7 | 0.0104 | 0.0044 | -0.2069 | 2.3636
-6.5 | 0.0695 | 0.00423 | -0.2078 | 16.4303
-6 | 0.1276 | 0.00411 | -0.2083 | 31.0462
-5.5 | 0.1841 | 0.00404 | -0.2085 | 45.5693
-5 | 0.2343 | 0.00419 | -0.2072 | 55.9189
-4.5 | 0.2853 | 0.00434 | -0.2062 | 65.7373
-4 | 0.3367 | 0.00451 | -0.2052 | 74.6563
-3.5 | 0.3906 | 0.0046 | -0.2048 | 84.913
-3 | 0.4446 | 0.00469 | -0.2044 | 94.7974
-2.5 | 0.4982 | 0.00482 | -0.2038 | 103.361
-2 | 0.5512 | 0.005 | -0.2032 | 110.24
-1.5 | 0.6038 | 0.00521 | -0.2025 | 115.8925
-1 | 0.6582 | 0.00536 | -0.2021 | 122.7985
-0.5 | 0.7144 | 0.00541 | -0.2021 | 132.0518
0 | 0.7681 | 0.00561 | -0.2016 | 136.9162
0.5 | 0.8195 | 0.00595 | -0.2006 | 137.7311
1 | 0.8704 | 0.00635 | -0.1995 | 137.0709
1.5 | 0.9216 | 0.00674 | -0.1984 | 136.7359
2 | 0.9739 | 0.00707 | -0.1976 | 137.7511
2.5 | 1.0262 | 0.00739 | -0.1967 | 138.8633
3 | 1.0783 | 0.00771 | -0.1959 | 139.8573
3.5 | 1.1301 | 0.00803 | -0.1949 | 140.7347
4 | 1.1819 | 0.00834 | -0.1939 | 141.7146
5 | 1.285 | 0.00889 | -0.1919 | 144.5444
5.5 | 1.3357 | 0.00918 | -0.1907 | 145.5011
6 | 1.385 | 0.00947 | -0.1893 | 146.2513
6.5 | 1.4304 | 0.00976 | -0.1869 | 146.5574
7 | 1.4757 | 0.01008 | -0.1846 | 146.3988
7.5 | 1.5223 | 0.01044 | -0.1826 | 145.8142
8 | 1.5684 | 0.01083 | -0.1805 | 144.8199
8.5 | 1.6135 | 0.01123 | -0.1782 | 143.6776
9 | 1.6556 | 0.0117 | -0.1753 | 141.5043
9.5 | 1.6985 | 0.01216 | -0.1727 | 139.6793
10 | 1.7409 | 0.01264 | -0.17 | 137.7294
10.5 | 1.7823 | 0.01319 | -0.1671 | 135.1251
11 | 1.8206 | 0.01377 | -0.1637 | 132.215
11.5 | 1.8588 | 0.01438 | -0.1603 | 129.2629
12 | 1.8964 | 0.01507 | -0.1569 | 125.8394
12.5 | 1.9312 | 0.01582 | -0.153 | 122.0733
13 | 1.9644 | 0.01646 | -0.1489 | 119.3439
13.5 | 1.9986 | 0.01728 | -0.1451 | 115.6597
14 | 2.0267 | 0.01835 | -0.1403 | 110.4469
14.5 | 2.056 | 0.01944 | -0.1359 | 105.7613
15 | 2.0819 | 0.02064 | -0.131 | 100.8672
15.5 | 2.1099 | 0.02183 | -0.1267 | 96.6514
16 | 2.1259 | 0.02366 | -0.1206 | 89.8521
16.5 | 2.1407 | 0.02568 | -0.1148 | 83.3606
17 | 2.1663 | 0.02709 | -0.1107 | 79.9668
17.5 | 2.1672 | 0.03026 | -0.1037 | 71.6193
18 | 2.1812 | 0.03272 | -0.099 | 66.6626
19 | 2.1961 | 0.03913 | -0.0894 | 56.1232
19.5 | 2.2038 | 0.04265 | -0.0855 | 51.6717
20 | 2.2063 | 0.04686 | -0.0818 | 47.0828

## 155. Re 18M Mach 0.00 (2)
BIGFOIL.COM POLAR EXPORT
AF140k
AF140k |  |  |  | Cl Max: | 1.742 | at alpha= | 11 | deg
JavaFoil+Calcfoil stall+Eppler ext transition |  |  |  | L/D Max: | 118.218 | at alpha= | 9 | deg
Re: | 18000000 |  |  | Cd Min: | 0.00915 | at alpha= | -9 | deg
Mach: | 0 |  |  | Cl=0 at alpha= | -7.0714 | deg
|  |  |  | @ Cl=0.1, Cd= | 0.0097361
|  |  |  | @ Cl=0.4, Cd= | 0.010365
|  |  |  | @ Cl=0.6, Cd= | 0.011127
alpha (deg) | Cl | Cd | Cm | Cl/Cd
-20 | -0.431 | 0.15352 | -0.087 | -2.805
-19.5 | -0.439 | 0.14729 | -0.088 | -2.982
-19 | -0.447 | 0.14135 | -0.088 | -3.163
-18.5 | -0.454 | 0.13464 | -0.089 | -3.373
-18 | -0.46 | 0.12736 | -0.091 | -3.615
-17.5 | -0.465 | 0.12124 | -0.092 | -3.836
-17 | -0.468 | 0.11563 | -0.093 | -4.049
-16.5 | -0.47 | 0.10893 | -0.095 | -4.316
-16 | -0.47 | 0.10262 | -0.097 | -4.58
-15.5 | -0.468 | 0.09615 | -0.1 | -4.868
-15 | -0.464 | 0.09025 | -0.102 | -5.139
-14.5 | -0.458 | 0.08362 | -0.106 | -5.471
-14 | -0.449 | 0.07676 | -0.11 | -5.847
-13.5 | -0.44 | 0.06666 | -0.117 | -6.599
-13 | -0.428 | 0.0571 | -0.124 | -7.497
-12.5 | -0.417 | 0.04406 | -0.134 | -9.465
-12 | -0.407 | 0.02949 | -0.145 | -13.786
-11.5 | -0.392 | 0.01899 | -0.155 | -20.629
-11 | -0.368 | 0.01369 | -0.161 | -26.9
-10.5 | -0.338 | 0.01106 | -0.166 | -30.587
-10 | -0.303 | 0.01008 | -0.17 | -30.037
-9.5 | -0.258 | 0.01047 | -0.171 | -24.617
-9 | -0.209 | 0.00915 | -0.172 | -22.82
-8.5 | -0.157 | 0.00933 | -0.173 | -16.874
-8 | -0.104 | 0.00955 | -0.173 | -10.88
-7.5 | -0.048 | 0.00953 | -0.174 | -5.087
-7 | 0.008 | 0.0096 | -0.175 | 0.879
-6.5 | 0.066 | 0.00969 | -0.175 | 6.855
-6 | 0.125 | 0.00977 | -0.176 | 12.818
-5.5 | 0.185 | 0.00986 | -0.176 | 18.742
-5 | 0.245 | 0.00999 | -0.177 | 24.502
-4.5 | 0.305 | 0.01006 | -0.177 | 30.3
-4 | 0.365 | 0.01026 | -0.178 | 35.608
-3.5 | 0.425 | 0.01044 | -0.178 | 40.757
-3 | 0.486 | 0.01064 | -0.179 | 45.643
-2.5 | 0.546 | 0.01083 | -0.179 | 50.426
-2 | 0.606 | 0.01116 | -0.18 | 54.262
-1.5 | 0.665 | 0.01126 | -0.18 | 59.075
-1 | 0.724 | 0.00993 | -0.181 | 72.959
-0.5 | 0.783 | 0.01015 | -0.181 | 77.174
0 | 0.842 | 0.01134 | -0.182 | 74.255
0.5 | 0.901 | 0.01151 | -0.182 | 78.231
1 | 0.959 | 0.01171 | -0.182 | 81.877
1.5 | 1.017 | 0.01192 | -0.183 | 85.365
2 | 1.075 | 0.01213 | -0.183 | 88.676
2.5 | 1.133 | 0.0113 | -0.184 | 100.281
3 | 1.19 | 0.01152 | -0.184 | 103.336
3.5 | 1.247 | 0.0114 | -0.184 | 109.414
4 | 1.302 | 0.01169 | -0.185 | 111.364
4.5 | 1.356 | 0.01204 | -0.185 | 112.627
5 | 1.408 | 0.01254 | -0.185 | 112.254
5.5 | 1.457 | 0.01307 | -0.186 | 111.499
6 | 1.503 | 0.0141 | -0.186 | 106.566
6.5 | 1.546 | 0.01408 | -0.186 | 109.784
7 | 1.585 | 0.01461 | -0.186 | 108.522
7.5 | 1.621 | 0.01447 | -0.187 | 112.027
8 | 1.653 | 0.01434 | -0.187 | 115.255
8.5 | 1.68 | 0.01432 | -0.187 | 117.26
9 | 1.702 | 0.0144 | -0.187 | 118.218
9.5 | 1.72 | 0.01602 | -0.187 | 107.354
10 | 1.733 | 0.01673 | -0.187 | 103.552
10.5 | 1.74 | 0.01732 | -0.188 | 100.472
11 | 1.742 | 0.01796 | -0.188 | 97.011
11.5 | 1.739 | 0.01872 | -0.188 | 92.897
12 | 1.73 | 0.01946 | -0.188 | 88.907
12.5 | 1.717 | 0.02038 | -0.188 | 84.257
13 | 1.7 | 0.02109 | -0.188 | 80.593
13.5 | 1.678 | 0.02188 | -0.187 | 76.663
14 | 1.651 | 0.02302 | -0.187 | 71.708
14.5 | 1.621 | 0.02397 | -0.187 | 67.622
15 | 1.588 | 0.02511 | -0.187 | 63.222
15.5 | 1.55 | 0.02649 | -0.186 | 58.527
16 | 1.507 | 0.02808 | -0.186 | 53.678

## 156. Re 18M Mach 0.00 (3)
BIGFOIL.COM POLAR EXPORT
AF140k
AF140k |  |  |  | Cl Max: | 2.2222 | at alpha= | 20 | deg
NF |  |  |  | L/D Max: | 162.833 | at alpha= | 4 | deg
Re: | 18000000 |  |  | Cd Min: | 0.0045389 | at alpha= | -5.5 | deg
Mach: | 0 |  |  | Cl=0 at alpha= | -6.9813 | deg
|  |  |  | @ Cl=0.1, Cd= | 0.0045567
|  |  |  | @ Cl=0.4, Cd= | 0.0049122
|  |  |  | @ Cl=0.6, Cd= | 0.0052003
alpha (deg) | Cl | Cd | Cm | Cl/Cd
-20 | -1.415 | 0.02381 | -0.15737 | -59.4314
-19.5 | -1.3909 | 0.019808 | -0.16375 | -70.2191
-19 | -1.3393 | 0.017599 | -0.16682 | -76.1037
-18.5 | -1.2933 | 0.016227 | -0.16805 | -79.7023
-18 | -1.2475 | 0.015109 | -0.16904 | -82.5681
-17.5 | -1.1977 | 0.0141 | -0.17031 | -84.9434
-17 | -1.1449 | 0.013169 | -0.17167 | -86.9432
-16.5 | -1.0904 | 0.012311 | -0.17296 | -88.5732
-16 | -1.0351 | 0.011524 | -0.17413 | -89.819
-15.5 | -0.97939 | 0.010803 | -0.17522 | -90.6576
-15 | -0.92347 | 0.010142 | -0.17623 | -91.0508
-14.5 | -0.86737 | 0.0095371 | -0.17716 | -90.946
-14 | -0.81104 | 0.0089822 | -0.17803 | -90.2938
-13.5 | -0.75442 | 0.0084723 | -0.17889 | -89.0452
-13 | -0.69748 | 0.0080036 | -0.17976 | -87.1458
-12.5 | -0.64018 | 0.0075723 | -0.18063 | -84.5426
-12 | -0.58253 | 0.0071752 | -0.18149 | -81.1863
-11.5 | -0.52457 | 0.0068097 | -0.18233 | -77.0326
-11 | -0.4664 | 0.0064734 | -0.18312 | -72.0492
-10.5 | -0.40818 | 0.006164 | -0.18387 | -66.2193
-10 | -0.35003 | 0.0058794 | -0.18457 | -59.5343
-9.5 | -0.29204 | 0.005618 | -0.18526 | -51.9824
-9 | -0.23422 | 0.0053795 | -0.18593 | -43.5391
-8.5 | -0.17624 | 0.0051648 | -0.18657 | -34.1234
-8 | -0.11809 | 0.0049772 | -0.1872 | -23.7259
-7.5 | -0.060082 | 0.0048182 | -0.1878 | -12.4697
-7 | -0.0021599 | 0.0046909 | -0.18831 | -0.46045
-6.5 | 0.055524 | 0.0045989 | -0.18868 | 12.0733
-6 | 0.11276 | 0.0045446 | -0.18891 | 24.8122
-5.5 | 0.16931 | 0.0045389 | -0.18895 | 37.3023
-5 | 0.22488 | 0.0045926 | -0.18882 | 48.9653
-4.5 | 0.27961 | 0.004694 | -0.18861 | 59.5682
-4 | 0.33464 | 0.0047939 | -0.18846 | 69.805
-3.5 | 0.39025 | 0.0048938 | -0.18837 | 79.7426
-3 | 0.44628 | 0.0049991 | -0.18833 | 89.2721
-2.5 | 0.50263 | 0.0050797 | -0.18831 | 98.949
-2 | 0.55917 | 0.0051439 | -0.18832 | 108.7062
-1.5 | 0.61556 | 0.0052219 | -0.18837 | 117.8824
-1 | 0.67204 | 0.0053205 | -0.18841 | 126.3107
-0.5 | 0.72796 | 0.0054348 | -0.18847 | 133.9448
0 | 0.78335 | 0.0055709 | -0.18851 | 140.6138
0.5 | 0.83838 | 0.0057223 | -0.1885 | 146.5123
1 | 0.89371 | 0.0058986 | -0.18844 | 151.5133
1.5 | 0.94821 | 0.0060764 | -0.18828 | 156.0474
2 | 1.0024 | 0.0063048 | -0.188 | 158.9888
2.5 | 1.0551 | 0.0065719 | -0.18756 | 160.5528
3 | 1.1079 | 0.006845 | -0.18704 | 161.8506
3.5 | 1.1602 | 0.0071371 | -0.18641 | 162.5596
4 | 1.2124 | 0.0074455 | -0.18572 | 162.8335
4.5 | 1.2644 | 0.0077737 | -0.18494 | 162.6557
5 | 1.3158 | 0.0081297 | -0.18398 | 161.855
5.5 | 1.3659 | 0.0085331 | -0.18276 | 160.0763
6 | 1.4145 | 0.0090126 | -0.18131 | 156.9459
6.5 | 1.4621 | 0.0095006 | -0.17985 | 153.8965
7 | 1.5099 | 0.0099505 | -0.17847 | 151.74
7.5 | 1.5577 | 0.010378 | -0.17713 | 150.0896
8 | 1.6047 | 0.010783 | -0.17565 | 148.817
8.5 | 1.6492 | 0.01115 | -0.17348 | 147.909
9 | 1.6907 | 0.011537 | -0.17067 | 146.5517
9.5 | 1.7313 | 0.012011 | -0.16783 | 144.1346
10 | 1.7711 | 0.012563 | -0.16492 | 140.9806
10.5 | 1.8097 | 0.013169 | -0.1618 | 137.4233
11 | 1.847 | 0.013825 | -0.15849 | 133.6008
11.5 | 1.8832 | 0.014535 | -0.15504 | 129.5633
12 | 1.9182 | 0.015305 | -0.15145 | 125.332
12.5 | 1.9516 | 0.01614 | -0.1477 | 120.9202
13 | 1.9834 | 0.017049 | -0.14377 | 116.3388
13.5 | 2.0134 | 0.018043 | -0.13965 | 111.5875
14 | 2.0414 | 0.019141 | -0.13538 | 106.6513
14.5 | 2.0674 | 0.020365 | -0.13097 | 101.5169
15 | 2.0913 | 0.02174 | -0.12646 | 96.196
15.5 | 2.1133 | 0.023291 | -0.12188 | 90.7339
16 | 2.1336 | 0.02504 | -0.11732 | 85.2085
16.5 | 2.1523 | 0.026999 | -0.11285 | 79.7169
17 | 2.1694 | 0.029178 | -0.10851 | 74.3513
17.5 | 2.1849 | 0.031589 | -0.10431 | 69.1667
18 | 2.1983 | 0.034264 | -0.10023 | 64.1589
18.5 | 2.2093 | 0.037273 | -0.096247 | 59.2736
19 | 2.2173 | 0.040724 | -0.092449 | 54.4457
19.5 | 2.2216 | 0.04473 | -0.088993 | 49.667
20 | 2.2222 | 0.049344 | -0.085981 | 45.0348

## 157. Re 18M Mach 0.10 (1)
BIGFOIL.COM POLAR EXPORT
AF140k
AF140k |  |  |  | Cl Max: | 2.1999 | at alpha= | 20 | deg
XFOIL ncrit=9 |  |  |  | L/D Max: | 145.967 | at alpha= | 6.5 | deg
Re: | 18000000 |  |  | Cd Min: | 0.00404 | at alpha= | -5.5 | deg
Mach: | 0.1 |  |  | Cl=0 at alpha= | -7.0783 | deg
|  |  |  | @ Cl=0.1, Cd= | 0.0041766
|  |  |  | @ Cl=0.4, Cd= | 0.0046134
|  |  |  | @ Cl=0.6, Cd= | 0.0051857
alpha (deg) | Cl | Cd | Cm | Cl/Cd
-20 | -1.349 | 0.03394 | -0.1589 | -39.7466
-19.5 | -1.3528 | 0.02671 | -0.1656 | -50.6477
-19 | -1.3367 | 0.02187 | -0.1707 | -61.1203
-18.5 | -1.3095 | 0.0185 | -0.1746 | -70.7838
-18 | -1.2604 | 0.01601 | -0.1809 | -78.7258
-17.5 | -1.2093 | 0.01464 | -0.1835 | -82.6025
-17 | -1.1567 | 0.01358 | -0.1853 | -85.1767
-16.5 | -1.1027 | 0.01267 | -0.1868 | -87.0324
-16 | -1.0475 | 0.01187 | -0.1883 | -88.2477
-15.5 | -0.9915 | 0.01114 | -0.1896 | -89.0036
-15 | -0.9349 | 0.01044 | -0.1909 | -89.5498
-14.5 | -0.878 | 0.00977 | -0.1922 | -89.8669
-14 | -0.8205 | 0.00914 | -0.1935 | -89.7702
-13.5 | -0.762 | 0.00859 | -0.1948 | -88.7078
-13 | -0.7032 | 0.00813 | -0.196 | -86.4945
-12.5 | -0.6442 | 0.00763 | -0.1972 | -84.4299
-12 | -0.585 | 0.00718 | -0.1985 | -81.4763
-11.5 | -0.5255 | 0.00679 | -0.1996 | -77.3932
-11 | -0.4658 | 0.00639 | -0.2008 | -72.8951
-10.5 | -0.4061 | 0.00606 | -0.2019 | -67.0132
-10 | -0.3471 | 0.00575 | -0.2028 | -60.3652
-9.5 | -0.2874 | 0.00546 | -0.2039 | -52.6374
-9 | -0.2276 | 0.00518 | -0.2049 | -43.9382
-8.5 | -0.1692 | 0.00499 | -0.2055 | -33.9078
-8 | -0.1093 | 0.00477 | -0.2065 | -22.914
-7.5 | -0.0506 | 0.0046 | -0.2071 | -11
-7 | 0.0094 | 0.00441 | -0.2081 | 2.1315
-6.5 | 0.0691 | 0.00424 | -0.2089 | 16.2972
-6 | 0.1276 | 0.00412 | -0.2095 | 30.9709
-5.5 | 0.1848 | 0.00404 | -0.2097 | 45.7426
-5 | 0.2356 | 0.00417 | -0.2084 | 56.4988
-4.5 | 0.2868 | 0.00433 | -0.2073 | 66.2356
-4 | 0.3381 | 0.0045 | -0.2062 | 75.1333
-3.5 | 0.3919 | 0.0046 | -0.2057 | 85.1957
-3 | 0.4462 | 0.00469 | -0.2053 | 95.1386
-2.5 | 0.5003 | 0.00482 | -0.2048 | 103.7967
-2 | 0.5534 | 0.005 | -0.2041 | 110.68
-1.5 | 0.6061 | 0.00521 | -0.2033 | 116.334
-1 | 0.6606 | 0.00537 | -0.2029 | 123.0168
-0.5 | 0.7171 | 0.00542 | -0.2029 | 132.3063
0 | 0.7712 | 0.00561 | -0.2023 | 137.4688
0.5 | 0.8228 | 0.00595 | -0.2013 | 138.2857
1 | 0.874 | 0.00635 | -0.2002 | 137.6378
1.5 | 0.9253 | 0.00675 | -0.199 | 137.0815
2 | 0.9777 | 0.00709 | -0.1981 | 137.8984
2.5 | 1.0303 | 0.00741 | -0.1973 | 139.0418
3 | 1.0826 | 0.00774 | -0.1963 | 139.8708
3.5 | 1.1347 | 0.00807 | -0.1953 | 140.6072
4 | 1.1867 | 0.00837 | -0.1943 | 141.7802
4.5 | 1.2389 | 0.00865 | -0.1933 | 143.2254
5 | 1.2903 | 0.00894 | -0.1921 | 144.3289
5.5 | 1.3408 | 0.00922 | -0.1907 | 145.423
6 | 1.3887 | 0.00952 | -0.1888 | 145.8718
6.5 | 1.4334 | 0.00982 | -0.1861 | 145.9674
7 | 1.4809 | 0.01016 | -0.1841 | 145.7579
7.5 | 1.5284 | 0.01052 | -0.1821 | 145.2852
8 | 1.5747 | 0.01093 | -0.1799 | 144.0714
8.5 | 1.6189 | 0.01135 | -0.1772 | 142.6344
9 | 1.662 | 0.01184 | -0.1744 | 140.3716
9.5 | 1.7057 | 0.0123 | -0.1717 | 138.6748
10 | 1.7485 | 0.01282 | -0.1689 | 136.3885
10.5 | 1.7895 | 0.01339 | -0.1657 | 133.6445
11 | 1.8279 | 0.01399 | -0.1621 | 130.6576
11.5 | 1.867 | 0.01465 | -0.1587 | 127.4403
12 | 1.9043 | 0.01538 | -0.155 | 123.8166
12.5 | 1.9386 | 0.01616 | -0.1508 | 119.9629
13 | 1.9731 | 0.01682 | -0.1467 | 117.3068
13.5 | 2.0039 | 0.01783 | -0.142 | 112.3892
14 | 2.0333 | 0.01895 | -0.1373 | 107.2982
14.5 | 2.0619 | 0.02008 | -0.1325 | 102.6843
15 | 2.0837 | 0.02167 | -0.1268 | 96.156
15.5 | 2.1071 | 0.02312 | -0.1216 | 91.1375
16 | 2.1185 | 0.0254 | -0.1149 | 83.4055
17.5 | 2.1635 | 0.03234 | -0.0987 | 66.8986
18 | 2.176 | 0.03509 | -0.0939 | 62.012
18.5 | 2.1857 | 0.03827 | -0.0893 | 57.1126
19 | 2.1941 | 0.0418 | -0.0851 | 52.4904
19.5 | 2.1988 | 0.04584 | -0.0813 | 47.9668
20 | 2.1999 | 0.05054 | -0.0779 | 43.5279

## 158. Re 18M Mach 0.10 (2)
BIGFOIL.COM POLAR EXPORT
AF140k
AF140k |  |  |  | Cl Max: | 1.734 | at alpha= | 10.5 | deg
JavaFoil+Calcfoil stall+Eppler ext transition |  |  |  | L/D Max: | 116.995 | at alpha= | 9 | deg
Re: | 18000000 |  |  | Cd Min: | 0.00907 | at alpha= | -9 | deg
Mach: | 0.1 |  |  | Cl=0 at alpha= | -7.0702 | deg
|  |  |  | @ Cl=0.1, Cd= | 0.0097703
|  |  |  | @ Cl=0.4, Cd= | 0.010393
|  |  |  | @ Cl=0.6, Cd= | 0.011116
alpha (deg) | Cl | Cd | Cm | Cl/Cd
-20 | -0.389 | 0.15731 | -0.086 | -2.475
-19.5 | -0.4 | 0.14923 | -0.087 | -2.683
-19 | -0.411 | 0.14282 | -0.088 | -2.876
-18.5 | -0.42 | 0.13636 | -0.089 | -3.083
-18 | -0.429 | 0.12982 | -0.09 | -3.304
-17.5 | -0.436 | 0.12331 | -0.091 | -3.539
-17 | -0.442 | 0.11698 | -0.092 | -3.781
-16.5 | -0.446 | 0.11147 | -0.093 | -4.004
-16 | -0.449 | 0.10496 | -0.095 | -4.277
-15.5 | -0.449 | 0.09872 | -0.097 | -4.551
-15 | -0.448 | 0.09256 | -0.1 | -4.835
-14.5 | -0.443 | 0.0865 | -0.103 | -5.122
-14 | -0.436 | 0.0798 | -0.107 | -5.467
-13.5 | -0.428 | 0.07162 | -0.113 | -5.971
-13 | -0.418 | 0.06124 | -0.121 | -6.825
-12.5 | -0.406 | 0.05062 | -0.129 | -8.016
-12 | -0.396 | 0.03524 | -0.141 | -11.236
-11.5 | -0.383 | 0.02275 | -0.152 | -16.83
-11 | -0.364 | 0.01489 | -0.16 | -24.416
-10.5 | -0.333 | 0.01217 | -0.164 | -27.375
-10 | -0.302 | 0.0104 | -0.171 | -29.022
-9.5 | -0.258 | 0.01044 | -0.172 | -24.672
-9 | -0.209 | 0.00907 | -0.173 | -23.063
-8.5 | -0.158 | 0.00933 | -0.174 | -16.923
-8 | -0.104 | 0.00957 | -0.174 | -10.884
-7.5 | -0.049 | 0.00955 | -0.175 | -5.093
-7 | 0.008 | 0.00965 | -0.175 | 0.878
-6.5 | 0.067 | 0.00972 | -0.176 | 6.868
-6 | 0.126 | 0.00981 | -0.177 | 12.831
-5.5 | 0.186 | 0.00988 | -0.177 | 18.779
-5 | 0.246 | 0.01001 | -0.178 | 24.55
-4.5 | 0.306 | 0.01009 | -0.178 | 30.362
-4 | 0.367 | 0.01029 | -0.179 | 35.674
-3.5 | 0.428 | 0.01048 | -0.179 | 40.79
-3 | 0.488 | 0.01071 | -0.18 | 45.565
-2.5 | 0.549 | 0.01087 | -0.18 | 50.496
-2 | 0.609 | 0.01116 | -0.181 | 54.535
-1.5 | 0.668 | 0.0113 | -0.181 | 59.124
-1 | 0.728 | 0.00995 | -0.182 | 73.137
-0.5 | 0.787 | 0.01018 | -0.182 | 77.352
0 | 0.846 | 0.01137 | -0.182 | 74.38
0.5 | 0.905 | 0.01158 | -0.183 | 78.188
1 | 0.964 | 0.01177 | -0.183 | 81.917
1.5 | 1.022 | 0.01196 | -0.184 | 85.493
2 | 1.081 | 0.01222 | -0.184 | 88.459
2.5 | 1.139 | 0.01134 | -0.185 | 100.413
3 | 1.196 | 0.01158 | -0.185 | 103.265
3.5 | 1.253 | 0.01145 | -0.185 | 109.419
4 | 1.309 | 0.01177 | -0.186 | 111.208
4.5 | 1.362 | 0.01213 | -0.186 | 112.31
5 | 1.414 | 0.01264 | -0.186 | 111.864
5.5 | 1.464 | 0.01318 | -0.187 | 111.013
6 | 1.509 | 0.0142 | -0.187 | 106.274
6.5 | 1.552 | 0.01421 | -0.187 | 109.231
7 | 1.591 | 0.01408 | -0.187 | 113.039
7.5 | 1.626 | 0.01393 | -0.188 | 116.699
8 | 1.656 | 0.01442 | -0.188 | 114.848
8.5 | 1.683 | 0.0145 | -0.188 | 116.04
9 | 1.704 | 0.01456 | -0.188 | 116.995
9.5 | 1.719 | 0.01626 | -0.188 | 105.759
10 | 1.729 | 0.01695 | -0.188 | 102.027
10.5 | 1.734 | 0.01758 | -0.188 | 98.639
11 | 1.733 | 0.0182 | -0.189 | 95.235
11.5 | 1.727 | 0.01889 | -0.189 | 91.397
12 | 1.714 | 0.01974 | -0.189 | 86.834
12.5 | 1.697 | 0.02068 | -0.188 | 82.068
13 | 1.674 | 0.02163 | -0.188 | 77.409
13.5 | 1.647 | 0.02249 | -0.188 | 73.242
14 | 1.616 | 0.02342 | -0.188 | 68.981
14.5 | 1.58 | 0.02466 | -0.188 | 64.06
15 | 1.541 | 0.0258 | -0.188 | 59.736
15.5 | 1.498 | 0.0272 | -0.187 | 55.082

## 159. Re 18M Mach 0.25 (1)
BIGFOIL.COM POLAR EXPORT
AF140k
AF140k |  |  |  | Cl Max: | 2.1803 | at alpha= | 18 | deg
XFOIL ncrit=9 |  |  |  | L/D Max: | 143.154 | at alpha= | 6 | deg
Re: | 18000000 |  |  | Cd Min: | 0.00406 | at alpha= | -5.5 | deg
Mach: | 0.25 |  |  | Cl=0 at alpha= | -7.0312 | deg
|  |  |  | @ Cl=0.1, Cd= | 0.0042286
|  |  |  | @ Cl=0.4, Cd= | 0.004601
|  |  |  | @ Cl=0.6, Cd= | 0.0051198
alpha (deg) | Cl | Cd | Cm | Cl/Cd
-19.5 | -0.8326 | 0.10515 | -0.122 | -7.9182
-19 | -0.9705 | 0.07991 | -0.1395 | -12.1449
-18.5 | -1.117 | 0.05571 | -0.158 | -20.0503
-18 | -1.2066 | 0.03887 | -0.1715 | -31.0419
-17.5 | -1.2349 | 0.02823 | -0.1813 | -43.7442
-17 | -1.2239 | 0.02164 | -0.1885 | -56.5573
-16.5 | -1.1875 | 0.01737 | -0.1949 | -68.365
-16 | -1.1279 | 0.01488 | -0.2002 | -75.7997
-15.5 | -1.0685 | 0.01347 | -0.2017 | -79.3244
-15 | -1.0073 | 0.01234 | -0.2027 | -81.6288
-14.5 | -0.9451 | 0.01139 | -0.2034 | -82.9763
-14 | -0.8822 | 0.01053 | -0.2042 | -83.7797
-13.5 | -0.8185 | 0.00974 | -0.205 | -84.0349
-13 | -0.7548 | 0.00899 | -0.2058 | -83.96
-12.5 | -0.6909 | 0.00836 | -0.2066 | -82.6435
-12 | -0.6268 | 0.00785 | -0.2073 | -79.8471
-11.5 | -0.5628 | 0.00728 | -0.2081 | -77.3077
-11 | -0.4987 | 0.00684 | -0.2089 | -72.9094
-10.5 | -0.4349 | 0.00639 | -0.2097 | -68.0595
-10 | -0.3718 | 0.00603 | -0.2104 | -61.6584
-9.5 | -0.3083 | 0.0057 | -0.2111 | -54.0877
-9 | -0.2449 | 0.00537 | -0.2119 | -45.6052
-8.5 | -0.1835 | 0.00512 | -0.2123 | -35.8398
-8 | -0.1203 | 0.00488 | -0.2132 | -24.6516
-7.5 | -0.0586 | 0.0047 | -0.2137 | -12.4681
-7 | 0.0039 | 0.0045 | -0.2144 | 0.86667
-6.5 | 0.0667 | 0.0043 | -0.2152 | 15.5116
-6 | 0.1273 | 0.00417 | -0.2156 | 30.5276
-5.5 | 0.1875 | 0.00406 | -0.2159 | 46.1823
-5 | 0.2424 | 0.00411 | -0.215 | 58.9781
-4.5 | 0.2933 | 0.00429 | -0.2133 | 68.3683
-4 | 0.3451 | 0.00448 | -0.2118 | 77.0313
-3.5 | 0.3995 | 0.0046 | -0.2109 | 86.8478
-3 | 0.4545 | 0.00471 | -0.2102 | 96.4968
-2.5 | 0.5102 | 0.00482 | -0.2096 | 105.8506
-2 | 0.5651 | 0.00497 | -0.2088 | 113.7022
-1.5 | 0.6187 | 0.0052 | -0.2078 | 118.9808
-1 | 0.6733 | 0.00541 | -0.2069 | 124.4547
-0.5 | 0.7311 | 0.00548 | -0.2068 | 133.4124
0.5 | 0.8403 | 0.00596 | -0.205 | 140.9899
1 | 0.8925 | 0.00637 | -0.2036 | 140.1099
1.5 | 0.9444 | 0.00683 | -0.2021 | 138.2723
2 | 0.9976 | 0.00721 | -0.2009 | 138.3634
2.5 | 1.0515 | 0.00754 | -0.1997 | 139.4562
3 | 1.1048 | 0.00791 | -0.1984 | 139.6713
3.5 | 1.1578 | 0.00826 | -0.197 | 140.1695
4 | 1.2073 | 0.00856 | -0.1947 | 141.0397
4.5 | 1.2559 | 0.00886 | -0.1922 | 141.7494
5 | 1.3078 | 0.00918 | -0.1904 | 142.4619
5.5 | 1.3597 | 0.00952 | -0.1885 | 142.8256
6 | 1.4115 | 0.00986 | -0.1866 | 143.1542
6.5 | 1.4622 | 0.01023 | -0.1844 | 142.9326
7 | 1.5101 | 0.01065 | -0.1816 | 141.7934
7.5 | 1.5588 | 0.01108 | -0.1789 | 140.6859
8 | 1.6071 | 0.01154 | -0.1761 | 139.2634
8.5 | 1.6542 | 0.01206 | -0.173 | 137.1642
9 | 1.7005 | 0.01259 | -0.1697 | 135.0675
9.5 | 1.7427 | 0.01325 | -0.1656 | 131.5245
10 | 1.7869 | 0.01388 | -0.1619 | 128.7392
10.5 | 1.8307 | 0.01455 | -0.158 | 125.8213
11 | 1.8681 | 0.01543 | -0.153 | 121.0693
11.5 | 1.9083 | 0.01626 | -0.1485 | 117.3616
12 | 1.9431 | 0.01734 | -0.1432 | 112.0588
12.5 | 1.9778 | 0.01845 | -0.1379 | 107.1978
14 | 2.0539 | 0.02326 | -0.1183 | 88.3018
14.5 | 2.0778 | 0.02515 | -0.112 | 82.6163
15 | 2.1001 | 0.02726 | -0.1058 | 77.0396
15.5 | 2.1215 | 0.02955 | -0.0999 | 71.7936
16 | 2.1388 | 0.03229 | -0.0938 | 66.2372
16.5 | 2.1531 | 0.03541 | -0.088 | 60.8049
17 | 2.167 | 0.03883 | -0.0828 | 55.8074
17.5 | 2.1747 | 0.04303 | -0.0778 | 50.5392
18 | 2.1803 | 0.04767 | -0.0734 | 45.7374
18.5 | 2.1798 | 0.05327 | -0.0697 | 40.9198
19 | 2.1752 | 0.05962 | -0.0669 | 36.4844
19.5 | 2.1642 | 0.06695 | -0.065 | 32.3256
20 | 2.1444 | 0.07571 | -0.0643 | 28.3239

## 160. Re 18M Mach 0.25 (2)
BIGFOIL.COM POLAR EXPORT
AF140k
AF140k |  |  |  | Cl Max: | 1.701 | at alpha= | 9.5 | deg
JavaFoil+Calcfoil stall+Eppler ext transition |  |  |  | L/D Max: | 117.442 | at alpha= | 8 | deg
Re: | 18000000 |  |  | Cd Min: | 0.00931 | at alpha= | -8.5 | deg
Mach: | 0.25 |  |  | Cl=0 at alpha= | -7.0763 | deg
|  |  |  | @ Cl=0.1, Cd= | 0.009942
|  |  |  | @ Cl=0.4, Cd= | 0.010533
|  |  |  | @ Cl=0.6, Cd= | 0.0098375
alpha (deg) | Cl | Cd | Cm | Cl/Cd
-18 | -0.063 | 0.14143 | -0.086 | -0.448
-17.5 | -0.15 | 0.13513 | -0.086 | -1.111
-17 | -0.195 | 0.12882 | -0.087 | -1.516
-16.5 | -0.231 | 0.1212 | -0.088 | -1.908
-16 | -0.262 | 0.1157 | -0.089 | -2.262
-15.5 | -0.288 | 0.10962 | -0.089 | -2.623
-15 | -0.309 | 0.10384 | -0.091 | -2.977
-14.5 | -0.326 | 0.09758 | -0.093 | -3.342
-14 | -0.338 | 0.09226 | -0.094 | -3.666
-13.5 | -0.345 | 0.08629 | -0.097 | -4.003
-13 | -0.347 | 0.08066 | -0.099 | -4.306
-12.5 | -0.344 | 0.0739 | -0.104 | -4.661
-12 | -0.339 | 0.06399 | -0.115 | -5.29
-11.5 | -0.328 | 0.05358 | -0.126 | -6.128
-11 | -0.319 | 0.03653 | -0.143 | -8.737
-10.5 | -0.31 | 0.01902 | -0.16 | -16.289
-10 | -0.283 | 0.01383 | -0.167 | -20.488
-9.5 | -0.254 | 0.0107 | -0.176 | -23.713
-9 | -0.209 | 0.01041 | -0.177 | -20.078
-8.5 | -0.159 | 0.00931 | -0.178 | -17.087
-8 | -0.106 | 0.0096 | -0.179 | -11.005
-7.5 | -0.05 | 0.00978 | -0.18 | -5.063
-7 | 0.009 | 0.00974 | -0.18 | 0.888
-6.5 | 0.068 | 0.0099 | -0.181 | 6.889
-6 | 0.129 | 0.00998 | -0.181 | 12.915
-5.5 | 0.19 | 0.01007 | -0.182 | 18.891
-5 | 0.252 | 0.01019 | -0.183 | 24.745
-4.5 | 0.314 | 0.01028 | -0.183 | 30.582
-4 | 0.377 | 0.01047 | -0.184 | 35.998
-3.5 | 0.439 | 0.01064 | -0.184 | 41.269
-3 | 0.502 | 0.01089 | -0.185 | 46.039
-2.5 | 0.564 | 0.00969 | -0.185 | 58.198
-2 | 0.625 | 0.00994 | -0.186 | 62.934
-1.5 | 0.687 | 0.01006 | -0.186 | 68.241
-1 | 0.748 | 0.01015 | -0.187 | 73.688
-0.5 | 0.809 | 0.0104 | -0.187 | 77.794
0 | 0.869 | 0.01166 | -0.188 | 74.533
0.5 | 0.93 | 0.01188 | -0.188 | 78.233
1 | 0.99 | 0.0121 | -0.188 | 81.803
1.5 | 1.05 | 0.01232 | -0.189 | 85.241
2 | 1.11 | 0.01149 | -0.189 | 96.597
2.5 | 1.169 | 0.01126 | -0.19 | 103.797
3 | 1.228 | 0.01149 | -0.19 | 106.848
3.5 | 1.287 | 0.0118 | -0.19 | 109.054
4 | 1.343 | 0.01214 | -0.191 | 110.662
4.5 | 1.397 | 0.01253 | -0.191 | 111.528
5 | 1.45 | 0.01316 | -0.191 | 110.143
5.5 | 1.499 | 0.01339 | -0.192 | 111.985
6 | 1.544 | 0.01436 | -0.192 | 107.474
6.5 | 1.584 | 0.01424 | -0.192 | 111.256
7 | 1.619 | 0.01405 | -0.192 | 115.274
7.5 | 1.649 | 0.01411 | -0.193 | 116.914
8 | 1.673 | 0.01425 | -0.193 | 117.442
8.5 | 1.69 | 0.01586 | -0.193 | 106.548
9 | 1.7 | 0.01666 | -0.193 | 102.018
9.5 | 1.701 | 0.01739 | -0.193 | 97.823
10 | 1.694 | 0.0181 | -0.193 | 93.588
10.5 | 1.677 | 0.01907 | -0.193 | 87.959
11 | 1.652 | 0.01989 | -0.193 | 83.049
11.5 | 1.616 | 0.02083 | -0.193 | 77.577
12 | 1.572 | 0.02191 | -0.193 | 71.745
12.5 | 1.519 | 0.02289 | -0.193 | 66.329
13 | 1.456 | 0.02427 | -0.193 | 59.983
13.5 | 1.385 | 0.02594 | -0.193 | 53.385
14 | 1.305 | 0.02785 | -0.192 | 46.865
14.5 | 1.219 | 0.02975 | -0.191 | 40.981

## 161. Re 18M Mach 0.50 (1)
BIGFOIL.COM POLAR EXPORT
AF140k
AF140k |  |  |  | Cl Max: | 1.8106 | at alpha= | 8.5 | deg
XFOIL ncrit=9 |  |  |  | L/D Max: | 143.364 | at alpha= | 1 | deg
Re: | 18000000 |  |  | Cd Min: | 0.00408 | at alpha= | -5 | deg
Mach: | 0.5 |  |  | Cl=0 at alpha= | -6.8065 | deg
|  |  |  | @ Cl=0.1, Cd= | 0.0044739
|  |  |  | @ Cl=0.4, Cd= | 0.0045426
|  |  |  | @ Cl=0.6, Cd= | 0.0051185
alpha (deg) | Cl | Cd | Cm | Cl/Cd
-10 | -0.5156 | 0.00817 | -0.2481 | -63.1089
-9.5 | -0.4278 | 0.00695 | -0.247 | -61.554
-9 | -0.3429 | 0.00637 | -0.2459 | -53.8305
-8.5 | -0.2618 | 0.0059 | -0.2449 | -44.3729
-8 | -0.1828 | 0.00551 | -0.2441 | -33.176
-7.5 | -0.105 | 0.00518 | -0.2436 | -20.2703
-7 | -0.0298 | 0.00491 | -0.2431 | -6.0692
-6.5 | 0.0472 | 0.00463 | -0.2433 | 10.1944
-6 | 0.1216 | 0.00441 | -0.2434 | 27.5737
-5.5 | 0.1936 | 0.00423 | -0.2433 | 45.7683
-5 | 0.2643 | 0.00408 | -0.2432 | 64.7794
-4.5 | 0.3238 | 0.00411 | -0.2407 | 78.7835
-4 | 0.371 | 0.00436 | -0.2358 | 85.0917
-3.5 | 0.4123 | 0.00462 | -0.2296 | 89.2424
-3 | 0.4627 | 0.00477 | -0.2256 | 97.0021
-2.5 | 0.5195 | 0.00492 | -0.2231 | 105.5894
-2 | 0.5789 | 0.00506 | -0.2213 | 114.4071
-1.5 | 0.6402 | 0.00523 | -0.2198 | 122.4092
-1 | 0.7004 | 0.00549 | -0.2182 | 127.5774
-0.5 | 0.7589 | 0.00582 | -0.2162 | 130.3952
0 | 0.8229 | 0.006 | -0.2153 | 137.15
0.5 | 0.8862 | 0.00622 | -0.2142 | 142.4759
1 | 0.9462 | 0.0066 | -0.2124 | 143.3636
1.5 | 1.002 | 0.00718 | -0.2095 | 139.5543
2 | 1.058 | 0.00778 | -0.2066 | 135.9897
2.5 | 1.1162 | 0.00832 | -0.204 | 134.1587
3 | 1.1747 | 0.00886 | -0.2013 | 132.5847
3.5 | 1.2305 | 0.00944 | -0.1978 | 130.3496
4 | 1.2884 | 0.00996 | -0.1944 | 129.3574
4.5 | 1.3481 | 0.01046 | -0.1912 | 128.8815
5 | 1.4083 | 0.01096 | -0.1878 | 128.4945
5.5 | 1.4682 | 0.01149 | -0.184 | 127.7807
6 | 1.5249 | 0.01212 | -0.1793 | 125.8168
6.5 | 1.5832 | 0.01278 | -0.1746 | 123.8811
7 | 1.642 | 0.01348 | -0.1695 | 121.8101
7.5 | 1.6981 | 0.0143 | -0.1637 | 118.7483
8 | 1.7545 | 0.01519 | -0.1574 | 115.5036
8.5 | 1.8106 | 0.0162 | -0.1506 | 111.7654

## 162. Re 18M Mach 0.50 (2)
BIGFOIL.COM POLAR EXPORT
AF140k
AF140k |  |  |  | Cl Max: | 1.661 | at alpha= | 6.5 | deg
JavaFoil+Calcfoil stall+Eppler ext transition |  |  |  | L/D Max: | 121.076 | at alpha= | 4 | deg
Re: | 18000000 |  |  | Cd Min: | 0.0096 | at alpha= | -6 | deg
Mach: | 0.5 |  |  | Cl=0 at alpha= | -7.0818 | deg
|  |  |  | @ Cl=0.1, Cd= | 0.010024
|  |  |  | @ Cl=0.4, Cd= | 0.0098309
|  |  |  | @ Cl=0.6, Cd= | 0.010373
alpha (deg) | Cl | Cd | Cm | Cl/Cd
-20 | -0.709 | 0.1552 | -0.111 | -4.568
-19.5 | -0.682 | 0.14868 | -0.111 | -4.584
-19 | -0.654 | 0.14167 | -0.111 | -4.619
-18.5 | -0.627 | 0.13568 | -0.111 | -4.623
-18 | -0.6 | 0.12834 | -0.112 | -4.677
-17.5 | -0.572 | 0.12491 | -0.111 | -4.582
-17 | -0.545 | 0.11846 | -0.112 | -4.604
-16.5 | -0.518 | 0.11294 | -0.112 | -4.587
-16 | -0.491 | 0.10598 | -0.113 | -4.634
-15.5 | -0.464 | 0.09987 | -0.114 | -4.649
-15 | -0.437 | 0.09503 | -0.115 | -4.597
-14.5 | -0.41 | 0.08969 | -0.117 | -4.571
-14 | -0.391 | 0.07123 | -0.134 | -5.484
-13.5 | -0.361 | 0.07119 | -0.131 | -5.067
-13 | -0.33 | 0.07313 | -0.125 | -4.51
-12.5 | -0.309 | 0.05802 | -0.141 | -5.323
-12 | -0.278 | 0.05946 | -0.136 | -4.677
-11.5 | -0.251 | 0.05444 | -0.14 | -4.615
-11 | -0.223 | 0.05223 | -0.14 | -4.266
-10.5 | -0.193 | 0.05414 | -0.135 | -3.559
-10 | -0.163 | 0.05617 | -0.126 | -2.9
-9.5 | -0.135 | 0.05489 | -0.124 | -2.455
-9 | -0.106 | 0.05531 | -0.117 | -1.921
-8.5 | -0.078 | 0.0542 | -0.112 | -1.448
-8 | -0.068 | 0.05051 | -0.115 | -1.354
-7.5 | -0.046 | 0.01605 | -0.186 | -2.842
-7 | 0.009 | 0.01041 | -0.201 | 0.862
-6.5 | 0.073 | 0.01031 | -0.202 | 7.078
-6 | 0.14 | 0.0096 | -0.203 | 14.593
-5.5 | 0.209 | 0.00961 | -0.203 | 21.749
-5 | 0.279 | 0.00965 | -0.204 | 28.914
-4.5 | 0.349 | 0.00968 | -0.205 | 36.099
-4 | 0.42 | 0.00989 | -0.205 | 42.45
-3.5 | 0.49 | 0.0101 | -0.206 | 48.479
-3 | 0.56 | 0.01031 | -0.206 | 54.302
-2.5 | 0.63 | 0.01042 | -0.207 | 60.43
-2 | 0.699 | 0.0098 | -0.207 | 71.289
-1.5 | 0.767 | 0.00968 | -0.208 | 79.199
-1 | 0.835 | 0.00978 | -0.208 | 85.436
-0.5 | 0.903 | 0.01003 | -0.209 | 90.078
0 | 0.97 | 0.01132 | -0.209 | 85.668
0.5 | 1.037 | 0.01155 | -0.21 | 89.835
1 | 1.104 | 0.01178 | -0.21 | 93.703
1.5 | 1.171 | 0.01206 | -0.211 | 97.062
2 | 1.237 | 0.0119 | -0.211 | 103.947
2.5 | 1.302 | 0.01222 | -0.212 | 106.544
3 | 1.367 | 0.01266 | -0.212 | 107.963
3.5 | 1.431 | 0.01247 | -0.213 | 114.698
4 | 1.49 | 0.01231 | -0.213 | 121.076
4.5 | 1.545 | 0.0129 | -0.213 | 119.769
5 | 1.595 | 0.01327 | -0.214 | 120.193
5.5 | 1.635 | 0.01522 | -0.214 | 107.448
6 | 1.659 | 0.01604 | -0.214 | 103.464
6.5 | 1.661 | 0.01691 | -0.214 | 98.207
7 | 1.622 | 0.01792 | -0.215 | 90.49
7.5 | 1.483 | 0.01975 | -0.215 | 75.098
8 | 1.001 | 0.02163 | -0.215 | 46.306
8.5 | 1.033 | 0.02238 | -0.215 | 46.169
9 | 1.065 | 0.02269 | -0.215 | 46.93
9.5 | 1.095 | 0.02395 | -0.215 | 45.736
10 | 1.126 | 0.02497 | -0.215 | 45.09
10.5 | 1.156 | 0.02589 | -0.215 | 44.671
11 | 1.186 | 0.02701 | -0.215 | 43.914
11.5 | 1.215 | 0.02831 | -0.214 | 42.932

## 163. Re 20M Mach 0.00 (1)
BIGFOIL.COM POLAR EXPORT
AF140k
AF140k |  |  |  | Cl Max: | 1.9384 | at alpha= | 12.5 | deg
XFOIL ncrit=9 |  |  |  | L/D Max: | 149.087 | at alpha= | 6.5 | deg
Re: | 20000000 |  |  | Cd Min: | 0.00412 | at alpha= | -6 | deg
Mach: | 0 |  |  | Cl=0 at alpha= | -7.087 | deg
|  |  |  | @ Cl=0.1, Cd= | 0.0041559
|  |  |  | @ Cl=0.4, Cd= | 0.0046911
|  |  |  | @ Cl=0.6, Cd= | 0.0052376
alpha (deg) | Cl | Cd | Cm | Cl/Cd
-20 | -1.3929 | 0.02523 | -0.163 | -55.2081
-19.5 | -1.3737 | 0.02101 | -0.1676 | -65.3832
-19 | -1.3456 | 0.01799 | -0.1713 | -74.7971
-18.5 | -1.2961 | 0.01575 | -0.1774 | -82.2921
-18 | -1.2465 | 0.01452 | -0.1798 | -85.8471
-17.5 | -1.1953 | 0.01352 | -0.1817 | -88.4098
-17 | -1.1427 | 0.01266 | -0.1833 | -90.2607
-16.5 | -1.0889 | 0.01189 | -0.1849 | -91.5812
-16 | -1.0342 | 0.0112 | -0.1863 | -92.3393
-15.5 | -0.9789 | 0.01056 | -0.1877 | -92.6989
-15 | -0.9231 | 0.00994 | -0.1891 | -92.8672
-14.5 | -0.8669 | 0.00934 | -0.1904 | -92.8158
-14 | -0.8099 | 0.00877 | -0.1918 | -92.3489
-13.5 | -0.7523 | 0.00826 | -0.1932 | -91.0775
-13 | -0.6943 | 0.00783 | -0.1945 | -88.6718
-12.5 | -0.6361 | 0.00737 | -0.1958 | -86.3094
-12 | -0.5775 | 0.00694 | -0.1971 | -83.2133
-11.5 | -0.5187 | 0.00659 | -0.1983 | -78.7102
-11 | -0.4598 | 0.0062 | -0.1995 | -74.1613
-10.5 | -0.4013 | 0.00591 | -0.2006 | -67.9019
-10 | -0.3428 | 0.00561 | -0.2016 | -61.1052
-9.5 | -0.2835 | 0.00533 | -0.2027 | -53.1895
-9 | -0.2258 | 0.00512 | -0.2034 | -44.1016
-8.5 | -0.1665 | 0.00488 | -0.2044 | -34.1189
-8 | -0.1083 | 0.0047 | -0.2051 | -23.0426
-7.5 | -0.0489 | 0.00451 | -0.2061 | -10.8426
-7 | 0.0103 | 0.00435 | -0.2069 | 2.3678
-6.5 | 0.0685 | 0.0042 | -0.2076 | 16.3095
-6 | 0.1256 | 0.00412 | -0.2079 | 30.4854
-5.5 | 0.1769 | 0.00423 | -0.2069 | 41.8203
-5 | 0.2288 | 0.00435 | -0.2061 | 52.5977
-4.5 | 0.2807 | 0.0045 | -0.2052 | 62.3778
-4 | 0.3344 | 0.00459 | -0.2047 | 72.854
-3.5 | 0.3885 | 0.00467 | -0.2044 | 83.1906
-3 | 0.4429 | 0.00477 | -0.204 | 92.8512
-2.5 | 0.4971 | 0.00489 | -0.2036 | 101.6564
-2 | 0.55 | 0.00507 | -0.203 | 108.4813
-1.5 | 0.6037 | 0.00525 | -0.2025 | 114.9905
-1 | 0.6589 | 0.00535 | -0.2023 | 123.1589
-0.5 | 0.715 | 0.00542 | -0.2023 | 131.9188
0 | 0.7686 | 0.00563 | -0.2017 | 136.5187
0.5 | 0.8199 | 0.00599 | -0.2007 | 136.8781
1 | 0.8712 | 0.00637 | -0.1997 | 136.7661
1.5 | 0.9226 | 0.00676 | -0.1987 | 136.4793
2 | 0.9756 | 0.00704 | -0.198 | 138.5795
2.5 | 1.028 | 0.00736 | -0.1971 | 139.6739
3 | 1.0805 | 0.00765 | -0.1963 | 141.2418
3.5 | 1.1327 | 0.00796 | -0.1955 | 142.299
4 | 1.1848 | 0.00824 | -0.1946 | 143.7864
4.5 | 1.2369 | 0.0085 | -0.1937 | 145.5176
5 | 1.2883 | 0.00877 | -0.1926 | 146.8985
5.5 | 1.3393 | 0.00905 | -0.1915 | 147.989
6 | 1.3891 | 0.00934 | -0.1901 | 148.7259
6.5 | 1.4372 | 0.00964 | -0.1884 | 149.0871
7 | 1.4802 | 0.00995 | -0.1855 | 148.7638
7.5 | 1.5267 | 0.01028 | -0.1835 | 148.5117
8.5 | 1.6182 | 0.01107 | -0.1792 | 146.1789
9 | 1.6608 | 0.01152 | -0.1764 | 144.1667
9.5 | 1.7035 | 0.01196 | -0.1737 | 142.4331
10 | 1.7454 | 0.01247 | -0.1709 | 139.9679
10.5 | 1.7873 | 0.01298 | -0.1681 | 137.6965
11 | 1.8273 | 0.01352 | -0.165 | 135.1553
11.5 | 1.8641 | 0.01416 | -0.1613 | 131.6455
12 | 1.9014 | 0.01485 | -0.1578 | 128.0404
12.5 | 1.9384 | 0.01552 | -0.1543 | 124.8969

## 164. Re 20M Mach 0.00 (2)
BIGFOIL.COM POLAR EXPORT
AF140k
AF140k |  |  |  | Cl Max: | 1.742 | at alpha= | 11 | deg
JavaFoil+Calcfoil stall+Eppler ext transition |  |  |  | L/D Max: | 119.033 | at alpha= | 8.5 | deg
Re: | 20000000 |  |  | Cd Min: | 0.00927 | at alpha= | -9 | deg
Mach: | 0 |  |  | Cl=0 at alpha= | -7.0714 | deg
|  |  |  | @ Cl=0.1, Cd= | 0.0097103
|  |  |  | @ Cl=0.4, Cd= | 0.010372
|  |  |  | @ Cl=0.6, Cd= | 0.011067
alpha (deg) | Cl | Cd | Cm | Cl/Cd
-20 | -0.431 | 0.1532 | -0.087 | -2.812
-19.5 | -0.439 | 0.14697 | -0.088 | -2.989
-19 | -0.447 | 0.14037 | -0.089 | -3.186
-18.5 | -0.454 | 0.13361 | -0.09 | -3.4
-18 | -0.46 | 0.12685 | -0.091 | -3.63
-17.5 | -0.465 | 0.12019 | -0.093 | -3.871
-17 | -0.468 | 0.1148 | -0.094 | -4.081
-16.5 | -0.47 | 0.10852 | -0.095 | -4.333
-16 | -0.47 | 0.10189 | -0.098 | -4.617
-15.5 | -0.468 | 0.09581 | -0.1 | -4.888
-15 | -0.464 | 0.08919 | -0.103 | -5.207
-14.5 | -0.458 | 0.08303 | -0.106 | -5.514
-14 | -0.45 | 0.07534 | -0.111 | -5.97
-13.5 | -0.441 | 0.06483 | -0.119 | -6.806
-13 | -0.43 | 0.05472 | -0.126 | -7.859
-12.5 | -0.419 | 0.04244 | -0.135 | -9.864
-12 | -0.408 | 0.02845 | -0.146 | -14.346
-11.5 | -0.393 | 0.01839 | -0.155 | -21.363
-11 | -0.37 | 0.0131 | -0.162 | -28.219
-10.5 | -0.339 | 0.01107 | -0.167 | -30.648
-10 | -0.303 | 0.0103 | -0.17 | -29.408
-9.5 | -0.258 | 0.01033 | -0.171 | -24.933
-9 | -0.209 | 0.00927 | -0.172 | -22.529
-8.5 | -0.157 | 0.00948 | -0.173 | -16.607
-8 | -0.104 | 0.00949 | -0.173 | -10.952
-7.5 | -0.048 | 0.00959 | -0.174 | -5.057
-7 | 0.008 | 0.00966 | -0.175 | 0.874
-6.5 | 0.066 | 0.00967 | -0.175 | 6.87
-6 | 0.125 | 0.00974 | -0.176 | 12.86
-5.5 | 0.185 | 0.00982 | -0.176 | 18.814
-5 | 0.245 | 0.00993 | -0.177 | 24.645
-4.5 | 0.305 | 0.01004 | -0.177 | 30.377
-4 | 0.365 | 0.01025 | -0.178 | 35.626
-3.5 | 0.425 | 0.01046 | -0.178 | 40.669
-3 | 0.486 | 0.0106 | -0.179 | 45.836
-2.5 | 0.546 | 0.01077 | -0.179 | 50.716
-2 | 0.606 | 0.0111 | -0.18 | 54.561
-1.5 | 0.665 | 0.01129 | -0.18 | 58.895
-1 | 0.724 | 0.01139 | -0.181 | 63.561
-0.5 | 0.783 | 0.01026 | -0.181 | 76.386
0 | 0.842 | 0.01119 | -0.182 | 75.216
0.5 | 0.901 | 0.01137 | -0.182 | 79.234
1 | 0.959 | 0.01155 | -0.182 | 83.06
1.5 | 1.017 | 0.01176 | -0.183 | 86.494
2 | 1.075 | 0.01198 | -0.183 | 89.735
2.5 | 1.133 | 0.01226 | -0.184 | 92.454
3 | 1.19 | 0.0114 | -0.184 | 104.462
3.5 | 1.247 | 0.01165 | -0.184 | 107.062
4 | 1.302 | 0.01202 | -0.185 | 108.35
4.5 | 1.356 | 0.01195 | -0.185 | 113.47
5 | 1.408 | 0.01248 | -0.185 | 112.827
5.5 | 1.457 | 0.013 | -0.186 | 112.059
6 | 1.503 | 0.01389 | -0.186 | 108.254
6.5 | 1.546 | 0.01437 | -0.186 | 107.584
7 | 1.586 | 0.0144 | -0.186 | 110.101
7.5 | 1.621 | 0.01427 | -0.187 | 113.655
8 | 1.653 | 0.01413 | -0.187 | 116.955
8.5 | 1.68 | 0.01411 | -0.187 | 119.033
9 | 1.703 | 0.01466 | -0.187 | 116.163
9.5 | 1.72 | 0.01488 | -0.187 | 115.617
10 | 1.733 | 0.01647 | -0.187 | 105.234
10.5 | 1.74 | 0.01705 | -0.188 | 102.069
11 | 1.742 | 0.01772 | -0.188 | 98.347
11.5 | 1.739 | 0.01841 | -0.188 | 94.475
12 | 1.731 | 0.01922 | -0.188 | 90.048
12.5 | 1.718 | 0.02004 | -0.188 | 85.701
13 | 1.7 | 0.02074 | -0.188 | 81.96
13.5 | 1.678 | 0.0216 | -0.188 | 77.698
14 | 1.652 | 0.0226 | -0.187 | 73.092
14.5 | 1.622 | 0.02353 | -0.187 | 68.922
15 | 1.589 | 0.02463 | -0.187 | 64.507
15.5 | 1.551 | 0.02624 | -0.187 | 59.114
16 | 1.509 | 0.02751 | -0.186 | 54.847

## 165. Re 20M Mach 0.00 (3)
BIGFOIL.COM POLAR EXPORT
AF140k
AF140k |  |  |  | Cl Max: | 2.2369 | at alpha= | 20 | deg
NF |  |  |  | L/D Max: | 164.173 | at alpha= | 4 | deg
Re: | 20000000 |  |  | Cd Min: | 0.0045657 | at alpha= | -6 | deg
Mach: | 0 |  |  | Cl=0 at alpha= | -6.9734 | deg
|  |  |  | @ Cl=0.1, Cd= | 0.0045721
|  |  |  | @ Cl=0.4, Cd= | 0.0049473
|  |  |  | @ Cl=0.6, Cd= | 0.0052025
alpha (deg) | Cl | Cd | Cm | Cl/Cd
-20 | -1.4364 | 0.022144 | -0.15967 | -64.8674
-19.5 | -1.3953 | 0.018817 | -0.16473 | -74.1528
-19 | -1.3422 | 0.017022 | -0.16722 | -78.8518
-18.5 | -1.2969 | 0.015765 | -0.16827 | -82.2637
-18 | -1.2499 | 0.014702 | -0.16935 | -85.01
-17.5 | -1.1991 | 0.013731 | -0.17068 | -87.3287
-17 | -1.1457 | 0.012831 | -0.17203 | -89.29
-16.5 | -1.0909 | 0.012003 | -0.17328 | -90.8862
-16 | -1.0354 | 0.011243 | -0.17441 | -92.0962
-15.5 | -0.97966 | 0.010546 | -0.17546 | -92.8911
-15 | -0.9237 | 0.0099079 | -0.17644 | -93.2286
-14.5 | -0.86754 | 0.0093229 | -0.17734 | -93.0547
-14 | -0.81114 | 0.0087862 | -0.17819 | -92.3198
-13.5 | -0.75444 | 0.0082928 | -0.17904 | -90.9759
-13 | -0.69742 | 0.0078388 | -0.17989 | -88.9702
-12.5 | -0.64006 | 0.0074209 | -0.18075 | -86.2514
-12 | -0.58239 | 0.0070361 | -0.1816 | -82.7721
-11.5 | -0.52447 | 0.0066819 | -0.18242 | -78.4902
-11 | -0.46638 | 0.0063561 | -0.1832 | -73.3749
-10.5 | -0.40826 | 0.0060564 | -0.18392 | -67.4099
-10 | -0.35023 | 0.005781 | -0.18461 | -60.5837
-9.5 | -0.29235 | 0.0055288 | -0.18528 | -52.8782
-9 | -0.23462 | 0.0053003 | -0.18594 | -44.2651
-8.5 | -0.17672 | 0.0050972 | -0.18656 | -34.6693
-8 | -0.11864 | 0.0049231 | -0.18716 | -24.0993
-7.5 | -0.060765 | 0.0047808 | -0.18771 | -12.7103
-7 | -0.0030499 | 0.004672 | -0.18815 | -0.65279
-6.5 | 0.054379 | 0.0045979 | -0.18845 | 11.827
-6 | 0.11131 | 0.0045657 | -0.18859 | 24.379
-5.5 | 0.16744 | 0.0045879 | -0.18857 | 36.4947
-5 | 0.22264 | 0.0046631 | -0.18843 | 47.746
-4.5 | 0.27776 | 0.0047532 | -0.18832 | 58.437
-4 | 0.33346 | 0.0048365 | -0.18826 | 68.9457
-3.5 | 0.38957 | 0.004932 | -0.18825 | 78.9886
-3 | 0.44596 | 0.0050148 | -0.18827 | 88.9274
-2.5 | 0.50251 | 0.0050769 | -0.18829 | 98.9796
-2 | 0.55912 | 0.0051387 | -0.18831 | 108.8073
-1.5 | 0.61551 | 0.0052267 | -0.18837 | 117.7616
-1 | 0.67192 | 0.0053412 | -0.18842 | 125.7992
-0.5 | 0.72787 | 0.005455 | -0.18849 | 133.4333
0 | 0.78348 | 0.005588 | -0.18856 | 140.2066
0.5 | 0.83858 | 0.0057362 | -0.18855 | 146.1899
1 | 0.89406 | 0.0059032 | -0.18852 | 151.4516
1.5 | 0.94869 | 0.0060752 | -0.18834 | 156.1583
2 | 1.0028 | 0.006307 | -0.18807 | 158.9918
2.5 | 1.0559 | 0.0065536 | -0.18768 | 161.1117
3 | 1.1089 | 0.0068112 | -0.18724 | 162.8073
3.5 | 1.1614 | 0.0070914 | -0.18665 | 163.7807
4 | 1.2138 | 0.0073932 | -0.18598 | 164.1732
4.5 | 1.2659 | 0.0077169 | -0.18522 | 164.0422
5 | 1.3174 | 0.0080655 | -0.18428 | 163.3399
5.5 | 1.3676 | 0.008475 | -0.18307 | 161.3647
6 | 1.4163 | 0.0089507 | -0.18168 | 158.2285
6.5 | 1.4644 | 0.009409 | -0.18033 | 155.6351
7 | 1.5126 | 0.0098366 | -0.179 | 153.7706
7.5 | 1.5607 | 0.010253 | -0.17768 | 152.2147
8 | 1.6083 | 0.010656 | -0.17632 | 150.9234
8.5 | 1.6542 | 0.011036 | -0.17455 | 149.8973
9 | 1.6968 | 0.011399 | -0.17193 | 148.8558
9.5 | 1.7371 | 0.01183 | -0.16896 | 146.8405
10 | 1.7767 | 0.012352 | -0.166 | 143.8409
10.5 | 1.8154 | 0.01294 | -0.16289 | 140.2938
11 | 1.8529 | 0.01358 | -0.1596 | 136.4415
11.5 | 1.8892 | 0.014273 | -0.15618 | 132.3684
12 | 1.9244 | 0.015022 | -0.15262 | 128.1025
12.5 | 1.9582 | 0.015836 | -0.1489 | 123.658
13 | 1.9904 | 0.01672 | -0.14501 | 119.0455
13.5 | 2.0208 | 0.017685 | -0.14094 | 114.2652
14 | 2.0492 | 0.018748 | -0.1367 | 109.3017
14.5 | 2.0756 | 0.019931 | -0.13231 | 104.1393
15 | 2.1 | 0.021258 | -0.12781 | 98.7836
15.5 | 2.1224 | 0.022755 | -0.12323 | 93.2724
16 | 2.1431 | 0.024443 | -0.11864 | 87.6777
16.5 | 2.1622 | 0.026338 | -0.11412 | 82.0946
17 | 2.1797 | 0.028448 | -0.10973 | 76.6194
17.5 | 2.1956 | 0.030785 | -0.10549 | 71.3195
18 | 2.2096 | 0.033374 | -0.10137 | 66.2065
18.5 | 2.2212 | 0.036272 | -0.097349 | 61.2376
19 | 2.23 | 0.039576 | -0.093472 | 56.3459
19.5 | 2.2353 | 0.043405 | -0.089892 | 51.4986
20 | 2.2369 | 0.047831 | -0.08674 | 46.7658

## 166. Re 20M Mach 0.10 (1)
BIGFOIL.COM POLAR EXPORT
AF140k
AF140k |  |  |  | Cl Max: | 2.2131 | at alpha= | 20 | deg
XFOIL ncrit=9 |  |  |  | L/D Max: | 148.595 | at alpha= | 6.5 | deg
Re: | 20000000 |  |  | Cd Min: | 0.00412 | at alpha= | -6 | deg
Mach: | 0.1 |  |  | Cl=0 at alpha= | -7.0794 | deg
|  |  |  | @ Cl=0.1, Cd= | 0.0041644
|  |  |  | @ Cl=0.4, Cd= | 0.0046864
|  |  |  | @ Cl=0.6, Cd= | 0.0052287
alpha (deg) | Cl | Cd | Cm | Cl/Cd
-20 | -1.3662 | 0.03185 | -0.1606 | -42.8948
-19.5 | -1.3662 | 0.02507 | -0.167 | -54.4954
-19 | -1.3471 | 0.02063 | -0.1719 | -65.2981
-18.5 | -1.3148 | 0.01754 | -0.1763 | -74.9601
-18 | -1.2629 | 0.0154 | -0.1819 | -82.0065
-17.5 | -1.2116 | 0.01419 | -0.184 | -85.3841
-17 | -1.1585 | 0.01319 | -0.1857 | -87.8317
-16.5 | -1.104 | 0.01232 | -0.1872 | -89.6104
-16 | -1.0485 | 0.01155 | -0.1886 | -90.7792
-15.5 | -0.9923 | 0.01086 | -0.1899 | -91.372
-15 | -0.9355 | 0.01023 | -0.1911 | -91.4467
-14.5 | -0.8783 | 0.0096 | -0.1924 | -91.4896
-14 | -0.8204 | 0.009 | -0.1937 | -91.1556
-13.5 | -0.762 | 0.00842 | -0.195 | -90.4988
-13 | -0.7031 | 0.00796 | -0.1962 | -88.3291
-12.5 | -0.644 | 0.00751 | -0.1974 | -85.7523
-12 | -0.5847 | 0.00704 | -0.1986 | -83.054
-11.5 | -0.5251 | 0.00667 | -0.1998 | -78.7256
-11 | -0.4655 | 0.00626 | -0.201 | -74.361
-10.5 | -0.4062 | 0.00597 | -0.202 | -68.0402
-10 | -0.3471 | 0.00565 | -0.2029 | -61.4336
-9.5 | -0.287 | 0.00537 | -0.204 | -53.4451
-9 | -0.2288 | 0.00515 | -0.2046 | -44.4272
-8.5 | -0.1689 | 0.0049 | -0.2056 | -34.4694
-8 | -0.1102 | 0.00471 | -0.2063 | -23.397
-7.5 | -0.0503 | 0.00453 | -0.2072 | -11.1038
-7 | 0.0095 | 0.00436 | -0.2081 | 2.1789
-6.5 | 0.068 | 0.00422 | -0.2087 | 16.1137
-6 | 0.1256 | 0.00412 | -0.209 | 30.4854
-5 | 0.2296 | 0.00435 | -0.2071 | 52.7816
-4.5 | 0.2816 | 0.00449 | -0.2062 | 62.7171
-4 | 0.3357 | 0.00458 | -0.2057 | 73.2969
-3.5 | 0.39 | 0.00467 | -0.2053 | 83.5118
-3 | 0.4447 | 0.00476 | -0.205 | 93.4244
-2.5 | 0.4989 | 0.00489 | -0.2045 | 102.0245
-2 | 0.5524 | 0.00506 | -0.2039 | 109.17
-1.5 | 0.606 | 0.00525 | -0.2033 | 115.4286
-1 | 0.6614 | 0.00536 | -0.2031 | 123.3955
-0.5 | 0.7178 | 0.00543 | -0.2031 | 132.1915
0 | 0.7717 | 0.00563 | -0.2025 | 137.0693
0.5 | 0.8234 | 0.00598 | -0.2015 | 137.6923
1 | 0.8748 | 0.00638 | -0.2004 | 137.116
1.5 | 0.9265 | 0.00676 | -0.1993 | 137.0562
2 | 0.9795 | 0.00706 | -0.1985 | 138.7394
2.5 | 1.0322 | 0.00738 | -0.1977 | 139.8645
3 | 1.0849 | 0.00768 | -0.1968 | 141.263
3.5 | 1.1373 | 0.00799 | -0.1959 | 142.3404
4 | 1.1897 | 0.00828 | -0.1949 | 143.6836
4.5 | 1.242 | 0.00854 | -0.1939 | 145.4333
5 | 1.2937 | 0.00882 | -0.1928 | 146.678
5.5 | 1.3447 | 0.0091 | -0.1915 | 147.7692
6 | 1.3943 | 0.00939 | -0.19 | 148.4878
6.5 | 1.4384 | 0.00968 | -0.1872 | 148.595
7 | 1.485 | 0.01003 | -0.185 | 148.0558
7.5 | 1.5327 | 0.01037 | -0.183 | 147.8014
8 | 1.5792 | 0.01077 | -0.1808 | 146.6295
8.5 | 1.624 | 0.01119 | -0.1783 | 145.1296
9 | 1.6671 | 0.01165 | -0.1754 | 143.0987
9.5 | 1.7106 | 0.01211 | -0.1727 | 141.2552
10 | 1.753 | 0.01264 | -0.1698 | 138.6867
10.5 | 1.7956 | 0.01315 | -0.1669 | 136.5475
11 | 1.8337 | 0.01376 | -0.1632 | 133.2631
11.5 | 1.8718 | 0.01444 | -0.1596 | 129.626
12 | 1.9102 | 0.01512 | -0.156 | 126.336
12.5 | 1.9449 | 0.01588 | -0.1519 | 122.4748
13 | 1.9784 | 0.01659 | -0.1476 | 119.2526
13.5 | 2.0102 | 0.01757 | -0.1431 | 114.4109
14 | 2.0401 | 0.01861 | -0.1384 | 109.6239
14.5 | 2.0651 | 0.01996 | -0.133 | 103.4619
15 | 2.0829 | 0.02175 | -0.1267 | 95.7655
15.5 | 2.1065 | 0.02319 | -0.1215 | 90.8366
16 | 2.1199 | 0.02534 | -0.1151 | 83.6582
16.5 | 2.1407 | 0.02714 | -0.1101 | 78.8762
17 | 2.1593 | 0.02917 | -0.105 | 74.0247
17.5 | 2.1743 | 0.03156 | -0.0999 | 68.8942
18 | 2.1878 | 0.03419 | -0.095 | 63.9895
18.5 | 2.1987 | 0.03721 | -0.0904 | 59.089
19 | 2.206 | 0.04075 | -0.086 | 54.135
19.5 | 2.2114 | 0.04467 | -0.082 | 49.5053
20 | 2.2131 | 0.04921 | -0.0786 | 44.9726

## 167. Re 20M Mach 0.10 (2)
BIGFOIL.COM POLAR EXPORT
AF140k
AF140k |  |  |  | Cl Max: | 1.735 | at alpha= | 10.5 | deg
JavaFoil+Calcfoil stall+Eppler ext transition |  |  |  | L/D Max: | 117.63 | at alpha= | 8.5 | deg
Re: | 20000000 |  |  | Cd Min: | 0.00918 | at alpha= | -9 | deg
Mach: | 0.1 |  |  | Cl=0 at alpha= | -7.0702 | deg
|  |  |  | @ Cl=0.1, Cd= | 0.009748
|  |  |  | @ Cl=0.4, Cd= | 0.010399
|  |  |  | @ Cl=0.6, Cd= | 0.011121
alpha (deg) | Cl | Cd | Cm | Cl/Cd
-20 | -0.389 | 0.15611 | -0.086 | -2.495
-19.5 | -0.4 | 0.14911 | -0.087 | -2.686
-19 | -0.411 | 0.14204 | -0.088 | -2.892
-18.5 | -0.42 | 0.13565 | -0.089 | -3.099
-18 | -0.429 | 0.12955 | -0.09 | -3.311
-17.5 | -0.436 | 0.12292 | -0.091 | -3.551
-17 | -0.443 | 0.11632 | -0.093 | -3.805
-16.5 | -0.447 | 0.11077 | -0.094 | -4.032
-16 | -0.449 | 0.10489 | -0.095 | -4.281
-15.5 | -0.45 | 0.09818 | -0.098 | -4.58
-15 | -0.448 | 0.0922 | -0.101 | -4.856
-14.5 | -0.444 | 0.08546 | -0.104 | -5.191
-14 | -0.437 | 0.07853 | -0.108 | -5.566
-13.5 | -0.428 | 0.07091 | -0.113 | -6.038
-13 | -0.419 | 0.05982 | -0.122 | -7.005
-12.5 | -0.408 | 0.04814 | -0.131 | -8.474
-12 | -0.398 | 0.03388 | -0.142 | -11.737
-11.5 | -0.385 | 0.02122 | -0.153 | -18.161
-11 | -0.366 | 0.01401 | -0.161 | -26.1
-10.5 | -0.335 | 0.01184 | -0.166 | -28.285
-10 | -0.302 | 0.01041 | -0.171 | -29.004
-9.5 | -0.258 | 0.01038 | -0.172 | -24.812
-9 | -0.209 | 0.00918 | -0.173 | -22.772
-8.5 | -0.158 | 0.00953 | -0.174 | -16.561
-8 | -0.104 | 0.0095 | -0.174 | -10.966
-7.5 | -0.049 | 0.00964 | -0.175 | -5.048
-7 | 0.008 | 0.00968 | -0.175 | 0.876
-6.5 | 0.067 | 0.00972 | -0.176 | 6.863
-6 | 0.126 | 0.00977 | -0.177 | 12.877
-5.5 | 0.186 | 0.00988 | -0.177 | 18.791
-5 | 0.246 | 0.00995 | -0.178 | 24.696
-4.5 | 0.306 | 0.01009 | -0.178 | 30.354
-4 | 0.367 | 0.01028 | -0.179 | 35.696
-3.5 | 0.428 | 0.0105 | -0.179 | 40.74
-3 | 0.488 | 0.01065 | -0.18 | 45.859
-2.5 | 0.549 | 0.01084 | -0.18 | 50.629
-2 | 0.609 | 0.01117 | -0.181 | 54.494
-1.5 | 0.668 | 0.01134 | -0.181 | 58.945
-1 | 0.728 | 0.01145 | -0.182 | 63.597
-0.5 | 0.787 | 0.0103 | -0.182 | 76.418
0 | 0.846 | 0.01123 | -0.182 | 75.325
0.5 | 0.905 | 0.01143 | -0.183 | 79.198
1 | 0.964 | 0.01162 | -0.183 | 82.971
1.5 | 1.022 | 0.01181 | -0.184 | 86.577
2 | 1.081 | 0.01205 | -0.184 | 89.703
2.5 | 1.139 | 0.01122 | -0.185 | 101.505
3 | 1.196 | 0.01145 | -0.185 | 104.457
3.5 | 1.253 | 0.01171 | -0.185 | 107.003
4 | 1.309 | 0.01167 | -0.186 | 112.116
4.5 | 1.362 | 0.01202 | -0.186 | 113.339
5 | 1.414 | 0.01256 | -0.186 | 112.625
5.5 | 1.464 | 0.01311 | -0.187 | 111.664
6 | 1.51 | 0.01402 | -0.187 | 107.68
6.5 | 1.552 | 0.01401 | -0.187 | 110.786
7 | 1.591 | 0.01451 | -0.187 | 109.674
7.5 | 1.626 | 0.01441 | -0.188 | 112.871
8 | 1.657 | 0.01422 | -0.188 | 116.475
8.5 | 1.683 | 0.0143 | -0.188 | 117.63
9 | 1.704 | 0.01481 | -0.188 | 115.027
9.5 | 1.72 | 0.01601 | -0.188 | 107.388
10 | 1.73 | 0.01668 | -0.188 | 103.702
10.5 | 1.735 | 0.01732 | -0.188 | 100.122
11 | 1.733 | 0.01795 | -0.189 | 96.547
11.5 | 1.727 | 0.01859 | -0.189 | 92.882
12 | 1.715 | 0.01947 | -0.189 | 88.044
12.5 | 1.697 | 0.0203 | -0.189 | 83.59
13 | 1.675 | 0.02125 | -0.188 | 78.809
13.5 | 1.648 | 0.02212 | -0.188 | 74.501
14 | 1.617 | 0.02305 | -0.188 | 70.142
14.5 | 1.581 | 0.02422 | -0.188 | 65.274
15 | 1.542 | 0.02546 | -0.188 | 60.552
15.5 | 1.499 | 0.0268 | -0.187 | 55.945

## 168. Re 20M Mach 0.25 (1)
BIGFOIL.COM POLAR EXPORT
AF140k
AF140k |  |  |  | Cl Max: | 2.1917 | at alpha= | 18.5 | deg
XFOIL ncrit=9 |  |  |  | L/D Max: | 145.516 | at alpha= | 6.5 | deg
Re: | 20000000 |  |  | Cd Min: | 0.00414 | at alpha= | -6 | deg
Mach: | 0.25 |  |  | Cl=0 at alpha= | -7.0349 | deg
|  |  |  | @ Cl=0.1, Cd= | 0.0042005
|  |  |  | @ Cl=0.4, Cd= | 0.0046743
|  |  |  | @ Cl=0.6, Cd= | 0.0051899
alpha (deg) | Cl | Cd | Cm | Cl/Cd
-20 | -0.7826 | 0.11982 | -0.1125 | -6.5315
-19.5 | -0.8923 | 0.09703 | -0.1276 | -9.1961
-19 | -1.0347 | 0.07204 | -0.1456 | -14.3629
-18.5 | -1.1679 | 0.05006 | -0.1626 | -23.33
-18 | -1.2373 | 0.03539 | -0.1748 | -34.9619
-17.5 | -1.254 | 0.02598 | -0.1838 | -48.2679
-17 | -1.2363 | 0.02017 | -0.1904 | -61.294
-16.5 | -1.1902 | 0.01634 | -0.1974 | -72.8397
-16 | -1.1306 | 0.01434 | -0.2009 | -78.8424
-15.5 | -1.0704 | 0.01304 | -0.2022 | -82.0859
-15 | -1.0088 | 0.01198 | -0.203 | -84.207
-14.5 | -0.9461 | 0.01108 | -0.2038 | -85.3881
-14 | -0.8824 | 0.01031 | -0.2045 | -85.5868
-13.5 | -0.8187 | 0.00954 | -0.2053 | -85.8176
-13 | -0.7548 | 0.00883 | -0.206 | -85.4813
-12.5 | -0.6908 | 0.00819 | -0.2068 | -84.3468
-12 | -0.6265 | 0.00767 | -0.2075 | -81.6819
-11.5 | -0.5624 | 0.00716 | -0.2083 | -78.5475
-11 | -0.4984 | 0.0067 | -0.2091 | -74.3881
-10.5 | -0.4349 | 0.00628 | -0.2098 | -69.2516
-10 | -0.3717 | 0.00595 | -0.2105 | -62.4706
-9.5 | -0.3079 | 0.00558 | -0.2113 | -55.1792
-9 | -0.2458 | 0.00529 | -0.2118 | -46.465
-8.5 | -0.183 | 0.00503 | -0.2125 | -36.3817
-8 | -0.121 | 0.00483 | -0.213 | -25.0518
-7.5 | -0.0586 | 0.00463 | -0.2137 | -12.6566
-7 | 0.0044 | 0.00442 | -0.2146 | 0.99548
-6.5 | 0.0652 | 0.00428 | -0.2149 | 15.2336
-6 | 0.1265 | 0.00414 | -0.2155 | 30.5556
-5.5 | 0.1828 | 0.00414 | -0.2149 | 44.1546
-5 | 0.2344 | 0.00431 | -0.2133 | 54.3852
-4.5 | 0.2875 | 0.00445 | -0.212 | 64.6067
-4 | 0.3414 | 0.0046 | -0.211 | 74.2174
-3.5 | 0.3973 | 0.00467 | -0.2105 | 85.0749
-3 | 0.4535 | 0.00476 | -0.21 | 95.2731
-2.5 | 0.5095 | 0.00486 | -0.2095 | 104.8354
-2 | 0.5639 | 0.00505 | -0.2086 | 111.6634
-1.5 | 0.6181 | 0.00526 | -0.2077 | 117.5095
-1 | 0.6745 | 0.00539 | -0.2072 | 125.1391
-0.5 | 0.7325 | 0.00546 | -0.2071 | 134.1575
0 | 0.7887 | 0.00562 | -0.2066 | 140.3381
0.5 | 0.8409 | 0.00601 | -0.2052 | 139.9168
1 | 0.8937 | 0.0064 | -0.2039 | 139.6406
1.5 | 0.946 | 0.00684 | -0.2025 | 138.3041
2 | 0.9999 | 0.00718 | -0.2014 | 139.2618
2.5 | 1.0539 | 0.00751 | -0.2003 | 140.3329
3 | 1.1076 | 0.00785 | -0.199 | 141.0955
3.5 | 1.1612 | 0.00818 | -0.1977 | 141.956
4 | 1.2137 | 0.0085 | -0.1961 | 142.7882
4.5 | 1.2605 | 0.00876 | -0.1932 | 143.8927
5 | 1.3118 | 0.00906 | -0.1912 | 144.7903
5.5 | 1.3636 | 0.00939 | -0.1893 | 145.2183
6 | 1.4153 | 0.00973 | -0.1874 | 145.4573
6.5 | 1.4668 | 0.01008 | -0.1854 | 145.5159
7 | 1.5151 | 0.01049 | -0.1826 | 144.4328
7.5 | 1.5633 | 0.01093 | -0.1798 | 143.0284
8 | 1.6118 | 0.01137 | -0.177 | 141.759
8.5 | 1.6591 | 0.01187 | -0.1739 | 139.7725
9 | 1.7061 | 0.01239 | -0.1708 | 137.6998
9.5 | 1.7482 | 0.01304 | -0.1666 | 134.0644
10 | 1.7924 | 0.01365 | -0.1629 | 131.3114
10.5 | 1.8356 | 0.01436 | -0.1589 | 127.8273
11 | 1.8748 | 0.01515 | -0.1542 | 123.7492
11.5 | 1.9131 | 0.01606 | -0.1493 | 119.122
12 | 1.9498 | 0.01707 | -0.1443 | 114.2238
12.5 | 1.9765 | 0.01856 | -0.1376 | 106.4925
13 | 2.0064 | 0.01974 | -0.1316 | 101.6413
13.5 | 2.0345 | 0.02127 | -0.1255 | 95.6512
14 | 2.0601 | 0.02295 | -0.1191 | 89.7647
14.5 | 2.0855 | 0.02473 | -0.113 | 84.3308
15 | 2.1099 | 0.02671 | -0.107 | 78.9929
15.5 | 2.1316 | 0.02893 | -0.1009 | 73.6813
16 | 2.1499 | 0.03156 | -0.0949 | 68.121
16.5 | 2.1647 | 0.03459 | -0.089 | 62.5817
17 | 2.1771 | 0.03805 | -0.0835 | 57.2168
17.5 | 2.1869 | 0.04202 | -0.0784 | 52.0443
18 | 2.1912 | 0.04672 | -0.0738 | 46.9007
18.5 | 2.1917 | 0.05215 | -0.07 | 42.0268
19 | 2.1877 | 0.05839 | -0.067 | 37.467
19.5 | 2.1772 | 0.06559 | -0.0649 | 33.1941
20 | 2.1611 | 0.07381 | -0.0639 | 29.2792

## 169. Re 20M Mach 0.25 (2)
BIGFOIL.COM POLAR EXPORT
AF140k
AF140k |  |  |  | Cl Max: | 1.701 | at alpha= | 9.5 | deg
JavaFoil+Calcfoil stall+Eppler ext transition |  |  |  | L/D Max: | 118.677 | at alpha= | 7.5 | deg
Re: | 20000000 |  |  | Cd Min: | 0.00947 | at alpha= | -8.5 | deg
Mach: | 0.25 |  |  | Cl=0 at alpha= | -7.0763 | deg
|  |  |  | @ Cl=0.1, Cd= | 0.0099162
|  |  |  | @ Cl=0.4, Cd= | 0.010566
|  |  |  | @ Cl=0.6, Cd= | 0.010357
alpha (deg) | Cl | Cd | Cm | Cl/Cd
-18 | -0.063 | 0.14029 | -0.087 | -0.451
-17.5 | -0.15 | 0.13398 | -0.087 | -1.121
-17 | -0.195 | 0.12757 | -0.087 | -1.531
-16.5 | -0.231 | 0.1208 | -0.088 | -1.915
-16 | -0.262 | 0.1145 | -0.089 | -2.286
-15.5 | -0.288 | 0.10923 | -0.09 | -2.633
-15 | -0.309 | 0.10347 | -0.091 | -2.988
-14.5 | -0.326 | 0.09755 | -0.093 | -3.344
-14 | -0.338 | 0.09185 | -0.094 | -3.683
-13.5 | -0.346 | 0.0857 | -0.097 | -4.033
-13 | -0.348 | 0.08007 | -0.1 | -4.341
-12.5 | -0.345 | 0.07312 | -0.106 | -4.717
-12 | -0.339 | 0.0637 | -0.116 | -5.32
-11.5 | -0.329 | 0.05315 | -0.127 | -6.185
-11 | -0.32 | 0.03539 | -0.144 | -9.05
-10.5 | -0.312 | 0.01801 | -0.161 | -17.302
-10 | -0.285 | 0.01351 | -0.168 | -21.078
-9.5 | -0.254 | 0.01062 | -0.176 | -23.947
-9 | -0.209 | 0.01052 | -0.178 | -19.893
-8.5 | -0.159 | 0.00947 | -0.178 | -16.796
-8 | -0.106 | 0.00965 | -0.179 | -10.942
-7.5 | -0.05 | 0.00983 | -0.18 | -5.038
-7 | 0.009 | 0.00982 | -0.18 | 0.88
-6.5 | 0.068 | 0.00989 | -0.181 | 6.898
-6 | 0.129 | 0.00994 | -0.181 | 12.961
-5.5 | 0.19 | 0.01005 | -0.182 | 18.93
-5 | 0.252 | 0.01012 | -0.183 | 24.923
-4.5 | 0.314 | 0.0103 | -0.183 | 30.54
-4 | 0.377 | 0.01047 | -0.184 | 35.99
-3.5 | 0.439 | 0.01073 | -0.184 | 40.929
-3 | 0.502 | 0.01079 | -0.185 | 46.485
-2.5 | 0.564 | 0.01103 | -0.185 | 51.094
-2 | 0.625 | 0.00989 | -0.186 | 63.201
-1.5 | 0.687 | 0.01004 | -0.186 | 68.395
-1 | 0.748 | 0.01013 | -0.187 | 73.851
-0.5 | 0.809 | 0.01051 | -0.187 | 76.965
0 | 0.869 | 0.01151 | -0.188 | 75.522
0.5 | 0.93 | 0.01173 | -0.188 | 79.263
1 | 0.99 | 0.01194 | -0.188 | 82.93
1.5 | 1.05 | 0.01216 | -0.189 | 86.382
2 | 1.11 | 0.01134 | -0.189 | 97.866
2.5 | 1.169 | 0.01151 | -0.19 | 101.548
3 | 1.228 | 0.01136 | -0.19 | 108.122
3.5 | 1.287 | 0.01163 | -0.19 | 110.641
4 | 1.343 | 0.01203 | -0.191 | 111.653
4.5 | 1.397 | 0.01242 | -0.191 | 112.518
5 | 1.45 | 0.01305 | -0.191 | 111.119
5.5 | 1.499 | 0.01412 | -0.192 | 106.145
6 | 1.544 | 0.01416 | -0.192 | 109.036
6.5 | 1.584 | 0.01401 | -0.192 | 113.033
7 | 1.62 | 0.01385 | -0.192 | 116.971
7.5 | 1.649 | 0.0139 | -0.193 | 118.677
8 | 1.673 | 0.0145 | -0.193 | 115.43
8.5 | 1.691 | 0.01463 | -0.193 | 115.585
9 | 1.7 | 0.01647 | -0.193 | 103.25
9.5 | 1.701 | 0.01712 | -0.193 | 99.376
10 | 1.694 | 0.0178 | -0.193 | 95.176
10.5 | 1.678 | 0.01875 | -0.193 | 89.478
11 | 1.652 | 0.01957 | -0.193 | 84.431
11.5 | 1.617 | 0.02051 | -0.193 | 78.841
12 | 1.572 | 0.02153 | -0.193 | 73.03
12.5 | 1.519 | 0.0225 | -0.193 | 67.523
13 | 1.457 | 0.02389 | -0.193 | 60.969
13.5 | 1.385 | 0.02541 | -0.193 | 54.514
14 | 1.306 | 0.02734 | -0.192 | 47.767
14.5 | 1.221 | 0.02893 | -0.192 | 42.206

## 170. Re 20M Mach 0.50 (1)
BIGFOIL.COM POLAR EXPORT
AF140k
AF140k |  |  |  | Cl Max: | 1.8193 | at alpha= | 8.5 | deg
XFOIL ncrit=9 |  |  |  | L/D Max: | 143.754 | at alpha= | 0.5 | deg
Re: | 20000000 |  |  | Cd Min: | 0.0041 | at alpha= | -5 | deg
Mach: | 0.5 |  |  | Cl=0 at alpha= | -6.8132 | deg
|  |  |  | @ Cl=0.1, Cd= | 0.0044127
|  |  |  | @ Cl=0.4, Cd= | 0.0046652
|  |  |  | @ Cl=0.6, Cd= | 0.005128
alpha (deg) | Cl | Cd | Cm | Cl/Cd
-15 | -0.4284 | 0.10539 | -0.1529 | -4.0649
-14.5 | -0.4494 | 0.09499 | -0.1598 | -4.731
-14 | -0.47 | 0.08503 | -0.1668 | -5.5275
-13 | -0.4764 | 0.06977 | -0.177 | -6.8281
-12.5 | -0.4842 | 0.06192 | -0.1826 | -7.8198
-12 | -0.4951 | 0.05388 | -0.1885 | -9.1889
-11.5 | -0.5081 | 0.04559 | -0.1948 | -11.145
-10 | -0.515 | 0.00783 | -0.2487 | -65.7727
-9.5 | -0.4268 | 0.00678 | -0.2474 | -62.9499
-9 | -0.3423 | 0.00623 | -0.2461 | -54.9438
-8.5 | -0.2626 | 0.00579 | -0.2448 | -45.3541
-8 | -0.1823 | 0.0054 | -0.2443 | -33.7593
-7.5 | -0.1063 | 0.00511 | -0.2434 | -20.8023
-7 | -0.0284 | 0.00481 | -0.2434 | -5.9044
-6.5 | 0.0476 | 0.00455 | -0.2435 | 10.4615
-6 | 0.1201 | 0.00436 | -0.2431 | 27.5459
-5.5 | 0.1941 | 0.00417 | -0.2434 | 46.5468
-5 | 0.26 | 0.0041 | -0.2422 | 63.4146
-4.5 | 0.3086 | 0.00433 | -0.2374 | 71.2702
-4 | 0.3608 | 0.00453 | -0.2336 | 79.6468
-3.5 | 0.4072 | 0.00469 | -0.2286 | 86.823
-3 | 0.4594 | 0.00484 | -0.225 | 94.9174
-2.5 | 0.519 | 0.00495 | -0.2231 | 104.8485
-2 | 0.5791 | 0.00507 | -0.2214 | 114.2209
-1.5 | 0.6404 | 0.00524 | -0.2199 | 122.2137
-1 | 0.701 | 0.00551 | -0.2184 | 127.2232
-0.5 | 0.76 | 0.00582 | -0.2165 | 130.5842
0 | 0.8246 | 0.00597 | -0.2157 | 138.124
0.5 | 0.8884 | 0.00618 | -0.2147 | 143.754
1 | 0.9473 | 0.0066 | -0.2126 | 143.5303
1.5 | 1.0029 | 0.0072 | -0.2098 | 139.2917
2 | 1.0597 | 0.00778 | -0.207 | 136.2082
2.5 | 1.1187 | 0.00827 | -0.2045 | 135.2721
3 | 1.1777 | 0.00879 | -0.2019 | 133.9818
3.5 | 1.2351 | 0.00932 | -0.1987 | 132.5215
4 | 1.2926 | 0.00983 | -0.1952 | 131.4954
4.5 | 1.3527 | 0.01031 | -0.192 | 131.2027
5 | 1.413 | 0.0108 | -0.1886 | 130.8333
5.5 | 1.4734 | 0.01131 | -0.1849 | 130.2741
6 | 1.5306 | 0.01192 | -0.1802 | 128.406
6.5 | 1.5889 | 0.01257 | -0.1755 | 126.4041
7 | 1.6477 | 0.01326 | -0.1704 | 124.2609
7.5 | 1.7055 | 0.01403 | -0.1648 | 121.5609
8 | 1.761 | 0.01494 | -0.1583 | 117.8715
8.5 | 1.8193 | 0.01587 | -0.1518 | 114.6377

## 171. Re 20M Mach 0.50 (2)
BIGFOIL.COM POLAR EXPORT
AF140k
AF140k |  |  |  | Cl Max: | 1.661 | at alpha= | 6.5 | deg
JavaFoil+Calcfoil stall+Eppler ext transition |  |  |  | L/D Max: | 120.974 | at alpha= | 5 | deg
Re: | 20000000 |  |  | Cd Min: | 0.00953 | at alpha= | -6.5 | deg
Mach: | 0.5 |  |  | Cl=0 at alpha= | -7.0818 | deg
|  |  |  | @ Cl=0.1, Cd= | 0.0095461
|  |  |  | @ Cl=0.4, Cd= | 0.0098277
|  |  |  | @ Cl=0.6, Cd= | 0.010333
alpha (deg) | Cl | Cd | Cm | Cl/Cd
-20 | -0.708 | 0.15932 | -0.11 | -4.446
-19.5 | -0.681 | 0.15069 | -0.111 | -4.521
-19 | -0.654 | 0.14543 | -0.11 | -4.497
-18.5 | -0.627 | 0.13914 | -0.11 | -4.504
-18 | -0.6 | 0.13064 | -0.111 | -4.591
-17.5 | -0.572 | 0.12606 | -0.111 | -4.541
-17 | -0.545 | 0.1209 | -0.111 | -4.507
-16.5 | -0.517 | 0.11556 | -0.11 | -4.478
-16 | -0.491 | 0.10851 | -0.111 | -4.521
-15.5 | -0.463 | 0.10402 | -0.111 | -4.452
-15 | -0.436 | 0.09921 | -0.111 | -4.391
-14.5 | -0.408 | 0.09415 | -0.112 | -4.337
-14 | -0.384 | 0.08243 | -0.121 | -4.66
-13.5 | -0.359 | 0.07493 | -0.127 | -4.785
-13 | -0.332 | 0.07014 | -0.129 | -4.727
-12.5 | -0.31 | 0.05619 | -0.143 | -5.516
-12 | -0.28 | 0.05702 | -0.14 | -4.902
-11.5 | -0.252 | 0.05352 | -0.142 | -4.707
-11 | -0.224 | 0.05028 | -0.144 | -4.456
-10.5 | -0.194 | 0.0522 | -0.138 | -3.709
-10 | -0.163 | 0.055 | -0.129 | -2.971
-9.5 | -0.135 | 0.05392 | -0.127 | -2.506
-9 | -0.106 | 0.05476 | -0.118 | -1.943
-8.5 | -0.078 | 0.05412 | -0.113 | -1.45
-8 | -0.068 | 0.05044 | -0.116 | -1.356
-7.5 | -0.046 | 0.01524 | -0.188 | -3.011
-7 | 0.009 | 0.01048 | -0.201 | 0.857
-6.5 | 0.073 | 0.00953 | -0.202 | 7.66
-6 | 0.14 | 0.00957 | -0.203 | 14.648
-5.5 | 0.209 | 0.00957 | -0.203 | 21.849
-5 | 0.279 | 0.00957 | -0.204 | 29.136
-4.5 | 0.349 | 0.00972 | -0.205 | 35.943
-4 | 0.42 | 0.00987 | -0.205 | 42.53
-3.5 | 0.49 | 0.01007 | -0.206 | 48.649
-3 | 0.56 | 0.01023 | -0.206 | 54.712
-2.5 | 0.63 | 0.01041 | -0.207 | 60.482
-2 | 0.699 | 0.00976 | -0.207 | 71.562
-1.5 | 0.767 | 0.00995 | -0.208 | 77.109
-1 | 0.835 | 0.00976 | -0.208 | 85.6
-0.5 | 0.903 | 0.01094 | -0.209 | 82.553
0 | 0.97 | 0.01114 | -0.21 | 87.051
0.5 | 1.037 | 0.01139 | -0.21 | 91.035
1 | 1.104 | 0.01162 | -0.21 | 94.999
1.5 | 1.171 | 0.0119 | -0.211 | 98.349
2 | 1.237 | 0.01219 | -0.211 | 101.48
2.5 | 1.302 | 0.01207 | -0.212 | 107.88
3 | 1.367 | 0.01252 | -0.212 | 109.2
3.5 | 1.431 | 0.01296 | -0.213 | 110.417
4 | 1.49 | 0.01284 | -0.213 | 116.109
4.5 | 1.545 | 0.01281 | -0.213 | 120.645
5 | 1.595 | 0.01318 | -0.214 | 120.974
5.5 | 1.636 | 0.01386 | -0.214 | 117.984
6 | 1.659 | 0.01579 | -0.214 | 105.115
6.5 | 1.661 | 0.01667 | -0.214 | 99.615
7 | 1.622 | 0.01768 | -0.215 | 91.75
7.5 | 1.484 | 0.01943 | -0.215 | 76.372
8 | 1.002 | 0.02129 | -0.215 | 47.046
8.5 | 1.033 | 0.02199 | -0.215 | 46.997
9 | 1.065 | 0.0223 | -0.215 | 47.763
9.5 | 1.096 | 0.02351 | -0.215 | 46.601
10 | 1.126 | 0.02463 | -0.215 | 45.737
10.5 | 1.157 | 0.02539 | -0.215 | 45.572
11 | 1.187 | 0.02651 | -0.215 | 44.763
11.5 | 1.214 | 0.02903 | -0.214 | 41.798