## index
index | Re | Mach | Datasource
1 | 50000 | 0 | JavaFoil+Calcfoil stall+Eppler ext transition
2 | 50000 | 0 | XFOIL ncrit=9
3 | 50000 | 0.1 | JavaFoil+Calcfoil stall+Eppler ext transition
4 | 50000 | 0.1 | XFOIL ncrit=9
5 | 50000 | 0.25 | JavaFoil+Calcfoil stall+Eppler ext transition
6 | 50000 | 0.25 | XFOIL ncrit=9
7 | 50000 | 0.5 | JavaFoil+Calcfoil stall+Eppler ext transition
8 | 50000 | 0.5 | XFOIL ncrit=9
9 | 100000 | 0 | JavaFoil+Calcfoil stall+Eppler ext transition
10 | 100000 | 0 | XFOIL ncrit=9
11 | 100000 | 0.1 | JavaFoil+Calcfoil stall+Eppler ext transition
12 | 100000 | 0.1 | XFOIL ncrit=9
13 | 100000 | 0.25 | JavaFoil+Calcfoil stall+Eppler ext transition
14 | 100000 | 0.25 | XFOIL ncrit=9
15 | 100000 | 0.5 | JavaFoil+Calcfoil stall+Eppler ext transition
16 | 100000 | 0.5 | XFOIL ncrit=9
17 | 250000 | 0 | JavaFoil+Calcfoil stall+Eppler ext transition
18 | 250000 | 0 | XFOIL ncrit=9
19 | 250000 | 0.1 | JavaFoil+Calcfoil stall+Eppler ext transition
20 | 250000 | 0.1 | XFOIL ncrit=9
21 | 250000 | 0.25 | JavaFoil+Calcfoil stall+Eppler ext transition
22 | 250000 | 0.25 | XFOIL ncrit=9
23 | 250000 | 0.5 | JavaFoil+Calcfoil stall+Eppler ext transition
24 | 250000 | 0.5 | XFOIL ncrit=9
25 | 500000 | 0 | JavaFoil+Calcfoil stall+Eppler ext transition
26 | 500000 | 0 | XFOIL ncrit=9
27 | 500000 | 0.1 | JavaFoil+Calcfoil stall+Eppler ext transition
28 | 500000 | 0.1 | XFOIL ncrit=9
29 | 500000 | 0.25 | JavaFoil+Calcfoil stall+Eppler ext transition
30 | 500000 | 0.25 | XFOIL ncrit=9
31 | 500000 | 0.5 | JavaFoil+Calcfoil stall+Eppler ext transition
32 | 500000 | 0.5 | XFOIL ncrit=9
33 | 750000 | 0 | JavaFoil+Calcfoil stall+Eppler ext transition
34 | 750000 | 0 | XFOIL ncrit=9
35 | 750000 | 0.1 | JavaFoil+Calcfoil stall+Eppler ext transition
36 | 750000 | 0.1 | XFOIL ncrit=9
37 | 750000 | 0.25 | JavaFoil+Calcfoil stall+Eppler ext transition
38 | 750000 | 0.25 | XFOIL ncrit=9
39 | 750000 | 0.5 | JavaFoil+Calcfoil stall+Eppler ext transition
40 | 750000 | 0.5 | XFOIL ncrit=9
41 | 1000000 | 0 | JavaFoil+Calcfoil stall+Eppler ext transition
42 | 1000000 | 0 | XFOIL ncrit=9
43 | 1000000 | 0.1 | JavaFoil+Calcfoil stall+Eppler ext transition
44 | 1000000 | 0.1 | XFOIL ncrit=9
45 | 1000000 | 0.25 | JavaFoil+Calcfoil stall+Eppler ext transition
46 | 1000000 | 0.25 | XFOIL ncrit=9
47 | 1000000 | 0.5 | JavaFoil+Calcfoil stall+Eppler ext transition
48 | 1000000 | 0.5 | XFOIL ncrit=9
49 | 2000000 | 0 | JavaFoil+Calcfoil stall+Eppler ext transition
50 | 2000000 | 0 | XFOIL ncrit=9
51 | 2000000 | 0.1 | JavaFoil+Calcfoil stall+Eppler ext transition
52 | 2000000 | 0.1 | XFOIL ncrit=9
53 | 2000000 | 0.25 | JavaFoil+Calcfoil stall+Eppler ext transition
54 | 2000000 | 0.25 | XFOIL ncrit=9
55 | 2000000 | 0.5 | JavaFoil+Calcfoil stall+Eppler ext transition
56 | 2000000 | 0.5 | XFOIL ncrit=9
57 | 3000000 | 0 | JavaFoil+Calcfoil stall+Eppler ext transition
58 | 3000000 | 0 | XFOIL ncrit=9
59 | 3000000 | 0.1 | JavaFoil+Calcfoil stall+Eppler ext transition
60 | 3000000 | 0.1 | XFOIL ncrit=9
61 | 3000000 | 0.25 | JavaFoil+Calcfoil stall+Eppler ext transition
62 | 3000000 | 0.25 | XFOIL ncrit=9
63 | 3000000 | 0.5 | JavaFoil+Calcfoil stall+Eppler ext transition
64 | 3000000 | 0.5 | XFOIL ncrit=9
65 | 4000000 | 0 | JavaFoil+Calcfoil stall+Eppler ext transition
66 | 4000000 | 0 | XFOIL ncrit=9
67 | 4000000 | 0.1 | JavaFoil+Calcfoil stall+Eppler ext transition
68 | 4000000 | 0.1 | XFOIL ncrit=9
69 | 4000000 | 0.25 | JavaFoil+Calcfoil stall+Eppler ext transition
70 | 4000000 | 0.25 | XFOIL ncrit=9
71 | 4000000 | 0.5 | JavaFoil+Calcfoil stall+Eppler ext transition
72 | 4000000 | 0.5 | XFOIL ncrit=9
73 | 5000000 | 0 | JavaFoil+Calcfoil stall+Eppler ext transition
74 | 5000000 | 0 | XFOIL ncrit=9
75 | 5000000 | 0.1 | JavaFoil+Calcfoil stall+Eppler ext transition
76 | 5000000 | 0.1 | XFOIL ncrit=9
77 | 5000000 | 0.25 | JavaFoil+Calcfoil stall+Eppler ext transition
78 | 5000000 | 0.25 | XFOIL ncrit=9
79 | 5000000 | 0.5 | JavaFoil+Calcfoil stall+Eppler ext transition
80 | 5000000 | 0.5 | XFOIL ncrit=9
81 | 6000000 | 0 | JavaFoil+Calcfoil stall+Eppler ext transition
82 | 6000000 | 0 | XFOIL ncrit=9
83 | 6000000 | 0.1 | JavaFoil+Calcfoil stall+Eppler ext transition
84 | 6000000 | 0.1 | XFOIL ncrit=9
85 | 6000000 | 0.25 | JavaFoil+Calcfoil stall+Eppler ext transition
86 | 6000000 | 0.25 | XFOIL ncrit=9
87 | 6000000 | 0.5 | JavaFoil+Calcfoil stall+Eppler ext transition
88 | 6000000 | 0.5 | XFOIL ncrit=9
89 | 7000000 | 0 | JavaFoil+Calcfoil stall+Eppler ext transition
90 | 7000000 | 0 | XFOIL ncrit=9
91 | 7000000 | 0.1 | JavaFoil+Calcfoil stall+Eppler ext transition
92 | 7000000 | 0.1 | XFOIL ncrit=9
93 | 7000000 | 0.25 | JavaFoil+Calcfoil stall+Eppler ext transition
94 | 7000000 | 0.25 | XFOIL ncrit=9
95 | 7000000 | 0.5 | JavaFoil+Calcfoil stall+Eppler ext transition
96 | 7000000 | 0.5 | XFOIL ncrit=9
97 | 8000000 | 0 | JavaFoil+Calcfoil stall+Eppler ext transition
98 | 8000000 | 0 | XFOIL ncrit=9
99 | 8000000 | 0.1 | JavaFoil+Calcfoil stall+Eppler ext transition
100 | 8000000 | 0.1 | XFOIL ncrit=9
101 | 8000000 | 0.25 | JavaFoil+Calcfoil stall+Eppler ext transition
102 | 8000000 | 0.25 | XFOIL ncrit=9
103 | 8000000 | 0.5 | JavaFoil+Calcfoil stall+Eppler ext transition
104 | 8000000 | 0.5 | XFOIL ncrit=9
105 | 10000000 | 0 | JavaFoil+Calcfoil stall+Eppler ext transition
106 | 10000000 | 0 | XFOIL ncrit=9
107 | 10000000 | 0.1 | JavaFoil+Calcfoil stall+Eppler ext transition
108 | 10000000 | 0.1 | XFOIL ncrit=9
109 | 10000000 | 0.25 | JavaFoil+Calcfoil stall+Eppler ext transition
110 | 10000000 | 0.25 | XFOIL ncrit=9
111 | 10000000 | 0.5 | JavaFoil+Calcfoil stall+Eppler ext transition
112 | 10000000 | 0.5 | XFOIL ncrit=9
113 | 12000000 | 0 | JavaFoil+Calcfoil stall+Eppler ext transition
114 | 12000000 | 0 | XFOIL ncrit=9
115 | 12000000 | 0.1 | JavaFoil+Calcfoil stall+Eppler ext transition
116 | 12000000 | 0.1 | XFOIL ncrit=9
117 | 12000000 | 0.25 | JavaFoil+Calcfoil stall+Eppler ext transition
118 | 12000000 | 0.25 | XFOIL ncrit=9
119 | 12000000 | 0.5 | JavaFoil+Calcfoil stall+Eppler ext transition
120 | 12000000 | 0.5 | XFOIL ncrit=9
121 | 14000000 | 0 | JavaFoil+Calcfoil stall+Eppler ext transition
122 | 14000000 | 0 | XFOIL ncrit=9
123 | 14000000 | 0.1 | JavaFoil+Calcfoil stall+Eppler ext transition
124 | 14000000 | 0.1 | XFOIL ncrit=9
125 | 14000000 | 0.25 | JavaFoil+Calcfoil stall+Eppler ext transition
126 | 14000000 | 0.25 | XFOIL ncrit=9
127 | 14000000 | 0.5 | JavaFoil+Calcfoil stall+Eppler ext transition
128 | 14000000 | 0.5 | XFOIL ncrit=9
129 | 16000000 | 0 | JavaFoil+Calcfoil stall+Eppler ext transition
130 | 16000000 | 0 | XFOIL ncrit=9
131 | 16000000 | 0.1 | JavaFoil+Calcfoil stall+Eppler ext transition
132 | 16000000 | 0.1 | XFOIL ncrit=9
133 | 16000000 | 0.25 | JavaFoil+Calcfoil stall+Eppler ext transition
134 | 16000000 | 0.25 | XFOIL ncrit=9
135 | 16000000 | 0.5 | JavaFoil+Calcfoil stall+Eppler ext transition
136 | 16000000 | 0.5 | XFOIL ncrit=9
137 | 18000000 | 0 | JavaFoil+Calcfoil stall+Eppler ext transition
138 | 18000000 | 0 | XFOIL ncrit=9
139 | 18000000 | 0.1 | JavaFoil+Calcfoil stall+Eppler ext transition
140 | 18000000 | 0.1 | XFOIL ncrit=9
141 | 18000000 | 0.25 | JavaFoil+Calcfoil stall+Eppler ext transition
142 | 18000000 | 0.25 | XFOIL ncrit=9
143 | 18000000 | 0.5 | JavaFoil+Calcfoil stall+Eppler ext transition
144 | 18000000 | 0.5 | XFOIL ncrit=9
145 | 20000000 | 0 | JavaFoil+Calcfoil stall+Eppler ext transition
146 | 20000000 | 0 | XFOIL ncrit=9
147 | 20000000 | 0.1 | JavaFoil+Calcfoil stall+Eppler ext transition
148 | 20000000 | 0.1 | XFOIL ncrit=9
149 | 20000000 | 0.25 | JavaFoil+Calcfoil stall+Eppler ext transition
150 | 20000000 | 0.25 | XFOIL ncrit=9
151 | 20000000 | 0.5 | JavaFoil+Calcfoil stall+Eppler ext transition
152 | 20000000 | 0.5 | XFOIL ncrit=9

## 1. Re 50k Mach 0.00 (1)
BIGFOIL.COM POLAR EXPORT
NACA66-314 a=0.5
NACA66-314 a=0.5 |  |  |  | Cl Max: | 1.039 | at alpha= | 12 | deg
JavaFoil+Calcfoil stall+Eppler ext transition |  |  |  | L/D Max: | 31.853 | at alpha= | 4.5 | deg
Re: | 50000 |  |  | Cd Min: | 0.01845 | at alpha= | -1 | deg
Mach: | 0 |  |  | Cl=0 at alpha= | -1.983 | deg
|  |  |  | @ Cl=0.1, Cd= | 0.018485
|  |  |  | @ Cl=0.4, Cd= | 0.020467
|  |  |  | @ Cl=0.6, Cd= | 0.021864
alpha (deg) | Cl | Cd | Cm | Cl/Cd
-18.5 | -0.575 | 0.34349 | -0.003 | -1.675
-18 | -0.597 | 0.31977 | -0.003 | -1.868
-17.5 | -0.619 | 0.29784 | -0.003 | -2.078
-17 | -0.64 | 0.27347 | -0.003 | -2.341
-16.5 | -0.66 | 0.25965 | -0.004 | -2.544
-16 | -0.68 | 0.23613 | -0.004 | -2.878
-15.5 | -0.697 | 0.22695 | -0.004 | -3.072
-15 | -0.713 | 0.20556 | -0.005 | -3.467
-14.5 | -0.726 | 0.19599 | -0.005 | -3.704
-14 | -0.736 | 0.17443 | -0.005 | -4.222
-13.5 | -0.737 | 0.16017 | -0.006 | -4.598
-13 | -0.733 | 0.14977 | -0.006 | -4.894
-12.5 | -0.727 | 0.14523 | -0.006 | -5.004
-12 | -0.717 | 0.13303 | -0.007 | -5.392
-11.5 | -0.705 | 0.12057 | -0.007 | -5.847
-11 | -0.689 | 0.10984 | -0.008 | -6.276
-10.5 | -0.671 | 0.10128 | -0.008 | -6.622
-10 | -0.649 | 0.09546 | -0.008 | -6.796
-9.5 | -0.624 | 0.08761 | -0.009 | -7.119
-9 | -0.596 | 0.07979 | -0.009 | -7.467
-8.5 | -0.565 | 0.0752 | -0.01 | -7.513
-8 | -0.532 | 0.07065 | -0.01 | -7.523
-7.5 | -0.496 | 0.06498 | -0.011 | -7.627
-7 | -0.457 | 0.06032 | -0.011 | -7.583
-6.5 | -0.417 | 0.05611 | -0.012 | -7.437
-6 | -0.375 | 0.05241 | -0.012 | -7.161
-5.5 | -0.332 | 0.04947 | -0.013 | -6.709
-5 | -0.287 | 0.04684 | -0.013 | -6.129
-4.5 | -0.241 | 0.04441 | -0.014 | -5.432
-4 | -0.194 | 0.04227 | -0.014 | -4.598
-3.5 | -0.147 | 0.04049 | -0.015 | -3.629
-3 | -0.099 | 0.039 | -0.016 | -2.54
-2.5 | -0.051 | 0.03766 | -0.017 | -1.35
-2 | -0.002 | 0.03661 | -0.018 | -0.063
-1.5 | 0.057 | 0.01857 | -0.037 | 3.084
-1 | 0.118 | 0.01845 | -0.038 | 6.377
-0.5 | 0.172 | 0.0186 | -0.037 | 9.257
0 | 0.226 | 0.01979 | -0.038 | 11.423
0.5 | 0.283 | 0.01995 | -0.039 | 14.192
1 | 0.34 | 0.02021 | -0.04 | 16.816
1.5 | 0.397 | 0.02045 | -0.041 | 19.403
2 | 0.453 | 0.02077 | -0.042 | 21.834
2.5 | 0.509 | 0.02112 | -0.043 | 24.078
3 | 0.564 | 0.02155 | -0.044 | 26.173
3.5 | 0.619 | 0.02203 | -0.045 | 28.102
4 | 0.696 | 0.02295 | -0.048 | 30.345
4.5 | 0.751 | 0.02359 | -0.049 | 31.853
5 | 0.67 | 0.04207 | -0.025 | 15.918
5.5 | 0.712 | 0.04474 | -0.023 | 15.923
6 | 0.755 | 0.04751 | -0.023 | 15.886
6.5 | 0.795 | 0.05084 | -0.023 | 15.646
7 | 0.834 | 0.05416 | -0.023 | 15.408
7.5 | 0.871 | 0.0582 | -0.023 | 14.972
8 | 0.906 | 0.06281 | -0.023 | 14.431
8.5 | 0.938 | 0.06827 | -0.023 | 13.739
9 | 0.965 | 0.07252 | -0.023 | 13.301
9.5 | 0.987 | 0.07717 | -0.023 | 12.795
10 | 1.006 | 0.08395 | -0.023 | 11.985
10.5 | 1.021 | 0.09112 | -0.023 | 11.203
11 | 1.031 | 0.09943 | -0.023 | 10.372
11.5 | 1.037 | 0.10783 | -0.024 | 9.62
12 | 1.039 | 0.11786 | -0.024 | 8.817
12.5 | 1.037 | 0.12667 | -0.024 | 8.186
13 | 1.031 | 0.13831 | -0.024 | 7.452
13.5 | 1.02 | 0.14516 | -0.024 | 7.024
14 | 1 | 0.15526 | -0.024 | 6.443
14.5 | 0.978 | 0.17463 | -0.024 | 5.599
15 | 0.952 | 0.18578 | -0.024 | 5.125
15.5 | 0.924 | 0.2075 | -0.024 | 4.454
16 | 0.894 | 0.2194 | -0.023 | 4.076
16.5 | 0.863 | 0.22995 | -0.024 | 3.754
17 | 0.831 | 0.25632 | -0.023 | 3.242

## 2. Re 50k Mach 0.00 (2)
BIGFOIL.COM POLAR EXPORT
NACA66-314 a=0.5
NACA66-314 a=0.5 |  |  |  | Cl Max: | 1.0575 | at alpha= | 10.5 | deg
XFOIL ncrit=9 |  |  |  | L/D Max: | 21.7211 | at alpha= | 9.5 | deg
Re: | 50000 |  |  | Cd Min: | 0.18241 | at alpha= | 15.5 | deg
Mach: | 0 |  |  | Cl=0 at alpha= | 3.4135 | deg
|  |  |  | @ Cl=0.1, Cd= | 0.044718
|  |  |  | @ Cl=0.4, Cd= | 0.062895
|  |  |  | @ Cl=0.6, Cd= | 0.056909
alpha (deg) | Cl | Cd | Cm | Cl/Cd
-10.5 | -0.4198 | 0.12326 | -0.0294 | -3.4058
-10 | -0.4263 | 0.119 | -0.0246 | -3.5824
-9.5 | -0.4594 | 0.11712 | -0.0191 | -3.9225
-8.5 | -0.4428 | 0.10721 | -0.009 | -4.1302
-8 | -0.4679 | 0.10462 | -0.002 | -4.4724
-7.5 | -0.4405 | 0.09866 | 0.0017 | -4.4648
-5.5 | -0.7136 | 0.05522 | -0.0047 | -12.9229
-5 | -0.6812 | 0.04852 | -0.0019 | -14.0396
-4.5 | -0.6431 | 0.04393 | 0.0013 | -14.6392
-4 | -0.602 | 0.03984 | 0.0035 | -15.1104
-3.5 | -0.5572 | 0.03679 | 0.0053 | -15.1454
-2.5 | -0.1831 | 0.03705 | -0.0257 | -4.942
-2 | -0.1684 | 0.03681 | -0.0213 | -4.5748
-1.5 | -0.1536 | 0.03666 | -0.0168 | -4.1899
-1 | -0.139 | 0.03657 | -0.0122 | -3.8009
-0.5 | -0.1248 | 0.03651 | -0.0076 | -3.4182
0 | -0.1111 | 0.03647 | -0.003 | -3.0463
0.5 | -0.0982 | 0.03645 | 0.0018 | -2.6941
1 | -0.086 | 0.03644 | 0.0066 | -2.36
1.5 | -0.0739 | 0.03645 | 0.0114 | -2.0274
2 | -0.0602 | 0.03659 | 0.0159 | -1.6453
2.5 | -0.0434 | 0.03696 | 0.0196 | -1.1742
3 | -0.0215 | 0.0377 | 0.0222 | -0.57029
3.5 | 0.0045 | 0.03882 | 0.0238 | 0.11592
4 | 0.0327 | 0.04026 | 0.0249 | 0.81222
4.5 | 0.0619 | 0.042 | 0.0254 | 1.4738
5 | 0.0911 | 0.04401 | 0.0256 | 2.07
5.5 | 0.12 | 0.04631 | 0.0255 | 2.5912
6 | 0.1969 | 0.05228 | 0.0154 | 3.7663
6.5 | 0.2612 | 0.05736 | 0.0083 | 4.5537
7 | 0.3235 | 0.06211 | 0.0024 | 5.2085
7.5 | 0.4716 | 0.06363 | -0.0069 | 7.4116
8 | 0.5533 | 0.06374 | -0.0087 | 8.6806
8.5 | 0.745 | 0.0357 | 0.0122 | 20.8683
9 | 0.7682 | 0.0396 | 0.0171 | 19.399
9.5 | 0.997 | 0.0459 | -0.0005 | 21.7211
10 | 1.0427 | 0.05195 | 0.0011 | 20.0712
10.5 | 1.0575 | 0.05829 | 0.0058 | 18.142
11 | 1.0504 | 0.06458 | 0.012 | 16.2651
11.5 | 1.0261 | 0.07114 | 0.0188 | 14.4237
12 | 1.0115 | 0.07943 | 0.0227 | 12.7345
12.5 | 0.8965 | 0.08821 | 0.0273 | 10.1632
13 | 0.8372 | 0.10227 | 0.0237 | 8.1862
14 | 0.6581 | 0.16034 | -0.0182 | 4.1044
14.5 | 0.6618 | 0.16737 | -0.0208 | 3.9541
15 | 0.6734 | 0.17457 | -0.023 | 3.8575
15.5 | 0.6945 | 0.18241 | -0.0246 | 3.8074

## 3. Re 50k Mach 0.10 (1)
BIGFOIL.COM POLAR EXPORT
NACA66-314 a=0.5
NACA66-314 a=0.5 |  |  |  | Cl Max: | 1.03 | at alpha= | 11.5 | deg
JavaFoil+Calcfoil stall+Eppler ext transition |  |  |  | L/D Max: | 31.859 | at alpha= | 4.5 | deg
Re: | 50000 |  |  | Cd Min: | 0.0185 | at alpha= | -1 | deg
Mach: | 0.1 |  |  | Cl=0 at alpha= | -1.9833 | deg
|  |  |  | @ Cl=0.1, Cd= | 0.018533
|  |  |  | @ Cl=0.4, Cd= | 0.020526
|  |  |  | @ Cl=0.6, Cd= | 0.021904
alpha (deg) | Cl | Cd | Cm | Cl/Cd
-18.5 | -0.524 | 0.37301 | -0.003 | -1.405
-18 | -0.549 | 0.35552 | -0.003 | -1.544
-17.5 | -0.574 | 0.3248 | -0.003 | -1.767
-17 | -0.598 | 0.2966 | -0.003 | -2.017
-16.5 | -0.622 | 0.27162 | -0.004 | -2.291
-16 | -0.645 | 0.25739 | -0.004 | -2.505
-15.5 | -0.666 | 0.22874 | -0.004 | -2.913
-15 | -0.685 | 0.2123 | -0.005 | -3.229
-14.5 | -0.702 | 0.20128 | -0.005 | -3.489
-14 | -0.716 | 0.17791 | -0.005 | -4.027
-13.5 | -0.72 | 0.17167 | -0.006 | -4.191
-13 | -0.719 | 0.16305 | -0.006 | -4.407
-12.5 | -0.715 | 0.1443 | -0.007 | -4.954
-12 | -0.708 | 0.13381 | -0.007 | -5.289
-11.5 | -0.697 | 0.12195 | -0.007 | -5.72
-11 | -0.684 | 0.11063 | -0.008 | -6.181
-10.5 | -0.667 | 0.10509 | -0.008 | -6.344
-10 | -0.646 | 0.096 | -0.008 | -6.73
-9.5 | -0.622 | 0.0901 | -0.009 | -6.907
-9 | -0.595 | 0.08146 | -0.009 | -7.307
-8.5 | -0.565 | 0.07587 | -0.01 | -7.449
-8 | -0.532 | 0.07025 | -0.01 | -7.575
-7.5 | -0.497 | 0.0647 | -0.011 | -7.676
-7 | -0.459 | 0.06098 | -0.011 | -7.523
-6.5 | -0.419 | 0.05669 | -0.012 | -7.385
-6 | -0.377 | 0.05276 | -0.012 | -7.141
-5.5 | -0.333 | 0.04973 | -0.013 | -6.701
-5 | -0.288 | 0.04692 | -0.013 | -6.146
-4.5 | -0.242 | 0.04456 | -0.014 | -5.439
-4 | -0.195 | 0.04239 | -0.014 | -4.607
-3.5 | -0.148 | 0.04058 | -0.015 | -3.638
-3 | -0.1 | 0.03902 | -0.016 | -2.552
-2.5 | -0.051 | 0.03771 | -0.017 | -1.355
-2 | -0.002 | 0.03666 | -0.018 | -0.063
-1.5 | 0.058 | 0.01861 | -0.037 | 3.093
-1 | 0.118 | 0.0185 | -0.038 | 6.389
-0.5 | 0.173 | 0.01864 | -0.037 | 9.284
0 | 0.227 | 0.01984 | -0.038 | 11.455
0.5 | 0.284 | 0.02001 | -0.039 | 14.217
1 | 0.341 | 0.02027 | -0.04 | 16.842
1.5 | 0.399 | 0.02052 | -0.041 | 19.432
2 | 0.456 | 0.02084 | -0.042 | 21.867
2.5 | 0.511 | 0.0212 | -0.043 | 24.106
3 | 0.567 | 0.02161 | -0.044 | 26.23
3.5 | 0.622 | 0.0221 | -0.045 | 28.138
4 | 0.7 | 0.02306 | -0.048 | 30.347
4.5 | 0.755 | 0.02369 | -0.049 | 31.859
5 | 0.673 | 0.04215 | -0.025 | 15.96
5.5 | 0.716 | 0.04479 | -0.024 | 15.979
6 | 0.758 | 0.04773 | -0.024 | 15.882
6.5 | 0.799 | 0.05112 | -0.024 | 15.625
7 | 0.838 | 0.05451 | -0.024 | 15.366
7.5 | 0.874 | 0.05873 | -0.023 | 14.889
8 | 0.909 | 0.06245 | -0.023 | 14.553
8.5 | 0.94 | 0.06776 | -0.023 | 13.872
9 | 0.966 | 0.0743 | -0.023 | 13.001
9.5 | 0.988 | 0.07849 | -0.023 | 12.583
10 | 1.005 | 0.08571 | -0.023 | 11.727
10.5 | 1.018 | 0.09178 | -0.023 | 11.093
11 | 1.026 | 0.09984 | -0.023 | 10.28
11.5 | 1.03 | 0.10842 | -0.024 | 9.502
12 | 1.029 | 0.1174 | -0.024 | 8.768
12.5 | 1.024 | 0.12861 | -0.024 | 7.962
13 | 1.014 | 0.14147 | -0.024 | 7.17
13.5 | 1 | 0.1523 | -0.024 | 6.564
14 | 0.976 | 0.16142 | -0.024 | 6.048
14.5 | 0.949 | 0.17414 | -0.023 | 5.45
15 | 0.919 | 0.19413 | -0.024 | 4.735
15.5 | 0.887 | 0.20983 | -0.023 | 4.226
16 | 0.852 | 0.23447 | -0.023 | 3.636
16.5 | 0.817 | 0.24237 | -0.023 | 3.371

## 4. Re 50k Mach 0.10 (2)
BIGFOIL.COM POLAR EXPORT
NACA66-314 a=0.5
NACA66-314 a=0.5 |  |  |  | Cl Max: | 1.0529 | at alpha= | 10.5 | deg
XFOIL ncrit=9 |  |  |  | L/D Max: | 21.4934 | at alpha= | 9.5 | deg
Re: | 50000 |  |  | Cd Min: | 0.18268 | at alpha= | 15.5 | deg
Mach: | 0.1 |  |  | Cl=0 at alpha= | 3.4225 | deg
|  |  |  | @ Cl=0.1, Cd= | 0.044925
|  |  |  | @ Cl=0.4, Cd= | 0.063532
|  |  |  | @ Cl=0.6, Cd= | 0.056249
alpha (deg) | Cl | Cd | Cm | Cl/Cd
-10.5 | -0.4224 | 0.12419 | -0.0293 | -3.4012
-10 | -0.4225 | 0.11949 | -0.0245 | -3.5359
-9.5 | -0.4617 | 0.11797 | -0.0191 | -3.9137
-9 | -0.4442 | 0.11218 | -0.0142 | -3.9597
-8.5 | -0.4408 | 0.1077 | -0.0092 | -4.0929
-8 | -0.465 | 0.10501 | -0.0023 | -4.4281
-7.5 | -0.4396 | 0.09911 | 0.0015 | -4.4355
-5.5 | -0.7161 | 0.05593 | -0.0049 | -12.8035
-5 | -0.6846 | 0.04914 | -0.0021 | -13.9316
-4.5 | -0.6472 | 0.04444 | 0.0012 | -14.5635
-4 | -0.6062 | 0.04025 | 0.0033 | -15.0609
-3.5 | -0.5615 | 0.0371 | 0.0052 | -15.1348
-3 | -0.5129 | 0.0349 | 0.007 | -14.6963
-2.5 | -0.184 | 0.03722 | -0.0259 | -4.9436
-2 | -0.1692 | 0.03698 | -0.0214 | -4.5754
-1.5 | -0.1542 | 0.03683 | -0.0169 | -4.1868
-1 | -0.1395 | 0.03674 | -0.0124 | -3.797
-0.5 | -0.1251 | 0.03668 | -0.0078 | -3.4106
0 | -0.1112 | 0.03665 | -0.0031 | -3.0341
0.5 | -0.0981 | 0.03664 | 0.0016 | -2.6774
1 | -0.0857 | 0.03663 | 0.0065 | -2.3396
1.5 | -0.0735 | 0.03665 | 0.0113 | -2.0055
2 | -0.0599 | 0.03678 | 0.0158 | -1.6286
2.5 | -0.0433 | 0.03714 | 0.0196 | -1.1659
3 | -0.0218 | 0.03787 | 0.0223 | -0.57565
3.5 | 0.004 | 0.03898 | 0.024 | 0.10262
4 | 0.0321 | 0.04042 | 0.025 | 0.79416
4.5 | 0.0612 | 0.04216 | 0.0256 | 1.4516
5 | 0.0905 | 0.04418 | 0.0258 | 2.0484
5.5 | 0.1211 | 0.04658 | 0.0253 | 2.5998
6 | 0.199 | 0.05259 | 0.0151 | 3.784
6.5 | 0.2632 | 0.05764 | 0.0081 | 4.5663
7 | 0.336 | 0.06336 | 0.0007 | 5.303
7.5 | 0.4663 | 0.06371 | -0.0059 | 7.3191
8 | 0.5443 | 0.06409 | -0.0075 | 8.4927
8.5 | 0.742 | 0.03626 | 0.0133 | 20.4633
9.5 | 0.9988 | 0.04647 | 0.0004 | 21.4934
10 | 1.0412 | 0.05259 | 0.0024 | 19.7984
10.5 | 1.0529 | 0.05896 | 0.0074 | 17.8579
11 | 1.042 | 0.06517 | 0.0139 | 15.989
11.5 | 1.0141 | 0.07166 | 0.0207 | 14.1515
12 | 1.0081 | 0.08075 | 0.0234 | 12.4842
12.5 | 0.8763 | 0.09007 | 0.0273 | 9.7291
13 | 0.8291 | 0.1039 | 0.0233 | 7.9798
13.5 | 0.6683 | 0.15498 | -0.0156 | 4.3122
14 | 0.6581 | 0.16088 | -0.0182 | 4.0906
14.5 | 0.6615 | 0.16788 | -0.0209 | 3.9403
15 | 0.6729 | 0.17507 | -0.0232 | 3.8436
15.5 | 0.6924 | 0.18268 | -0.0249 | 3.7902

## 5. Re 50k Mach 0.25 (1)
BIGFOIL.COM POLAR EXPORT
NACA66-314 a=0.5
NACA66-314 a=0.5 |  |  |  | Cl Max: | 0.989 | at alpha= | 10 | deg
JavaFoil+Calcfoil stall+Eppler ext transition |  |  |  | L/D Max: | 31.79 | at alpha= | 4.5 | deg
Re: | 50000 |  |  | Cd Min: | 0.01873 | at alpha= | -1 | deg
Mach: | 0.25 |  |  | Cl=0 at alpha= | -1.9836 | deg
|  |  |  | @ Cl=0.1, Cd= | 0.018774
|  |  |  | @ Cl=0.4, Cd= | 0.020807
|  |  |  | @ Cl=0.6, Cd= | 0.022184
alpha (deg) | Cl | Cd | Cm | Cl/Cd
-16 | -0.316 | 0.46599 | -0.004 | -0.677
-15.5 | -0.379 | 0.40221 | -0.004 | -0.943
-15 | -0.437 | 0.32798 | -0.005 | -1.333
-14.5 | -0.491 | 0.28415 | -0.005 | -1.727
-14 | -0.539 | 0.27044 | -0.005 | -1.992
-13.5 | -0.569 | 0.21892 | -0.006 | -2.598
-13 | -0.593 | 0.19498 | -0.006 | -3.039
-12.5 | -0.611 | 0.17388 | -0.007 | -3.514
-12 | -0.624 | 0.1584 | -0.007 | -3.941
-11.5 | -0.632 | 0.14346 | -0.007 | -4.404
-11 | -0.634 | 0.13211 | -0.008 | -4.797
-10.5 | -0.63 | 0.11849 | -0.008 | -5.316
-10 | -0.621 | 0.10596 | -0.008 | -5.856
-9.5 | -0.606 | 0.09648 | -0.009 | -6.28
-9 | -0.586 | 0.08679 | -0.01 | -6.755
-8.5 | -0.562 | 0.07951 | -0.01 | -7.067
-8 | -0.533 | 0.07401 | -0.01 | -7.203
-7.5 | -0.501 | 0.06806 | -0.011 | -7.356
-7 | -0.465 | 0.06358 | -0.011 | -7.307
-6.5 | -0.426 | 0.05863 | -0.012 | -7.259
-6 | -0.384 | 0.05413 | -0.012 | -7.097
-5.5 | -0.341 | 0.05084 | -0.013 | -6.699
-5 | -0.295 | 0.04746 | -0.013 | -6.22
-4.5 | -0.248 | 0.04502 | -0.014 | -5.519
-4 | -0.2 | 0.04288 | -0.014 | -4.67
-3.5 | -0.152 | 0.0409 | -0.015 | -3.704
-3 | -0.102 | 0.03935 | -0.016 | -2.597
-2.5 | -0.052 | 0.03798 | -0.017 | -1.382
-2 | -0.002 | 0.03691 | -0.018 | -0.065
-1.5 | 0.059 | 0.01886 | -0.038 | 3.129
-1 | 0.121 | 0.01873 | -0.039 | 6.478
-0.5 | 0.178 | 0.01895 | -0.038 | 9.368
0 | 0.233 | 0.02013 | -0.039 | 11.586
0.5 | 0.292 | 0.02031 | -0.04 | 14.378
1 | 0.351 | 0.02057 | -0.041 | 17.053
1.5 | 0.409 | 0.02085 | -0.042 | 19.644
2 | 0.468 | 0.02118 | -0.043 | 22.091
2.5 | 0.525 | 0.02157 | -0.044 | 24.329
3 | 0.582 | 0.02202 | -0.045 | 26.417
3.5 | 0.638 | 0.02253 | -0.046 | 28.337
4 | 0.717 | 0.02362 | -0.049 | 30.371
4.5 | 0.774 | 0.02433 | -0.05 | 31.79
5 | 0.69 | 0.0425 | -0.025 | 16.229
5.5 | 0.733 | 0.04545 | -0.024 | 16.135
6 | 0.776 | 0.04851 | -0.024 | 15.994
6.5 | 0.816 | 0.05163 | -0.024 | 15.811
7 | 0.854 | 0.05564 | -0.024 | 15.353
7.5 | 0.889 | 0.06038 | -0.024 | 14.73
8 | 0.921 | 0.06456 | -0.023 | 14.271
8.5 | 0.949 | 0.07017 | -0.023 | 13.519
9 | 0.968 | 0.07717 | -0.023 | 12.549
9.5 | 0.982 | 0.08326 | -0.023 | 11.795
10 | 0.989 | 0.09148 | -0.023 | 10.811
10.5 | 0.989 | 0.10093 | -0.024 | 9.797
11 | 0.981 | 0.11254 | -0.024 | 8.716
11.5 | 0.965 | 0.12227 | -0.023 | 7.895
12 | 0.942 | 0.13793 | -0.024 | 6.83
12.5 | 0.911 | 0.1518 | -0.023 | 6.001
13 | 0.873 | 0.17267 | -0.023 | 5.054
13.5 | 0.825 | 0.18894 | -0.023 | 4.368
14 | 0.764 | 0.21599 | -0.022 | 3.536
14.5 | 0.696 | 0.24086 | -0.022 | 2.888
15 | 0.622 | 0.2863 | -0.022 | 2.174

## 6. Re 50k Mach 0.25 (2)
BIGFOIL.COM POLAR EXPORT
NACA66-314 a=0.5
NACA66-314 a=0.5 |  |  |  | Cl Max: | 1.0244 | at alpha= | 10 | deg
XFOIL ncrit=9 |  |  |  | L/D Max: | 20.2541 | at alpha= | 9.5 | deg
Re: | 50000 |  |  | Cd Min: | 0.17794 | at alpha= | 15 | deg
Mach: | 0.25 |  |  | Cl=0 at alpha= | 3.4672 | deg
|  |  |  | @ Cl=0.1, Cd= | 0.046092
|  |  |  | @ Cl=0.4, Cd= | 0.062442
|  |  |  | @ Cl=0.6, Cd= | 0.059119
alpha (deg) | Cl | Cd | Cm | Cl/Cd
-10.5 | -0.437 | 0.12931 | -0.0288 | -3.3795
-10 | -0.4175 | 0.12294 | -0.0241 | -3.396
-9.5 | -0.4229 | 0.11879 | -0.0195 | -3.5601
-9 | -0.4291 | 0.11469 | -0.0147 | -3.7414
-8.5 | -0.4328 | 0.11042 | -0.0099 | -3.9196
-7.5 | -0.4381 | 0.10171 | 0.0005 | -4.3073
-7 | -0.4342 | 0.09693 | 0.005 | -4.4795
-6.5 | -0.5465 | 0.08894 | 0.0042 | -6.1446
-5.5 | -0.7235 | 0.05962 | -0.0067 | -12.1352
-5 | -0.701 | 0.05252 | -0.0034 | -13.3473
-4.5 | -0.6682 | 0.04666 | -0.0004 | -14.3206
-4 | -0.6287 | 0.04252 | 0.0026 | -14.786
-3.5 | -0.5848 | 0.0389 | 0.0047 | -15.0334
-3 | -0.5358 | 0.03625 | 0.0067 | -14.7807
-2 | -0.1734 | 0.03793 | -0.0225 | -4.5716
-1.5 | -0.1577 | 0.03777 | -0.0179 | -4.1753
-1 | -0.142 | 0.03768 | -0.0133 | -3.7686
0 | -0.1118 | 0.03764 | -0.0039 | -2.9702
0.5 | -0.0976 | 0.03766 | 0.0009 | -2.5916
1 | -0.0842 | 0.0377 | 0.0057 | -2.2334
1.5 | -0.0714 | 0.03776 | 0.0106 | -1.8909
2 | -0.058 | 0.03789 | 0.0153 | -1.5307
2.5 | -0.0424 | 0.03821 | 0.0194 | -1.1097
3 | -0.0228 | 0.03884 | 0.0226 | -0.58702
3.5 | 0.0016 | 0.03989 | 0.0247 | 0.04011
4 | 0.029 | 0.04131 | 0.0259 | 0.70201
4.5 | 0.0579 | 0.04306 | 0.0266 | 1.3446
5 | 0.0873 | 0.04511 | 0.0269 | 1.9353
5.5 | 0.1341 | 0.04873 | 0.0232 | 2.7519
6 | 0.2089 | 0.05445 | 0.0139 | 3.8365
6.5 | 0.274 | 0.0595 | 0.0072 | 4.605
7.5 | 0.4903 | 0.06455 | -0.006 | 7.5957
8 | 0.6222 | 0.05802 | -0.0052 | 10.7239
8.5 | 0.7334 | 0.03878 | 0.018 | 18.9118
9 | 0.8063 | 0.04152 | 0.0199 | 19.4196
9.5 | 1.0042 | 0.04958 | 0.0059 | 20.2541
10 | 1.0244 | 0.0556 | 0.0104 | 18.4245
10.5 | 1.0223 | 0.06205 | 0.0163 | 16.4754
11 | 1.0008 | 0.06853 | 0.0226 | 14.6038
11.5 | 0.9688 | 0.07581 | 0.0275 | 12.7793
12 | 0.8713 | 0.08542 | 0.0299 | 10.2002
12.5 | 0.8055 | 0.09959 | 0.0252 | 8.0882
13.5 | 0.7024 | 0.14143 | -0.0003 | 4.9664
14.5 | 0.6611 | 0.17061 | -0.0214 | 3.8749
15 | 0.6728 | 0.17794 | -0.024 | 3.781

## 7. Re 50k Mach 0.50 (1)
BIGFOIL.COM POLAR EXPORT
NACA66-314 a=0.5
NACA66-314 a=0.5 |  |  |  | Cl Max: | 1.19 | at alpha= | 20 | deg
JavaFoil+Calcfoil stall+Eppler ext transition |  |  |  | L/D Max: | 30.212 | at alpha= | 4 | deg
Re: | 50000 |  |  | Cd Min: | 0.01988 | at alpha= | -1 | deg
Mach: | 0.5 |  |  | Cl=0 at alpha= | -1.9737 | deg
|  |  |  | @ Cl=0.1, Cd= | 0.027325
|  |  |  | @ Cl=0.4, Cd= | 0.022013
|  |  |  | @ Cl=0.6, Cd= | 0.023401
alpha (deg) | Cl | Cd | Cm | Cl/Cd
-20 | -0.988 | 0.45291 | -0.003 | -2.181
-19.5 | -0.962 | 0.41013 | -0.004 | -2.345
-19 | -0.932 | 0.41577 | -0.004 | -2.242
-18.5 | -0.906 | 0.39787 | -0.004 | -2.276
-18 | -0.879 | 0.38966 | -0.005 | -2.256
-17.5 | -0.852 | 0.37547 | -0.005 | -2.27
-17 | -0.826 | 0.36814 | -0.006 | -2.243
-16.5 | -0.797 | 0.35937 | -0.006 | -2.217
-16 | -0.77 | 0.35058 | -0.006 | -2.196
-15.5 | -0.743 | 0.35888 | -0.007 | -2.07
-15 | -0.716 | 0.32405 | -0.007 | -2.21
-14.5 | -0.689 | 0.33326 | -0.008 | -2.067
-14 | -0.662 | 0.30231 | -0.008 | -2.19
-13.5 | -0.633 | 0.28324 | -0.008 | -2.236
-13 | -0.606 | 0.28734 | -0.009 | -2.11
-12.5 | -0.579 | 0.28267 | -0.009 | -2.049
-12 | -0.552 | 0.279 | -0.009 | -1.978
-11.5 | -0.525 | 0.25736 | -0.01 | -2.039
-11 | -0.497 | 0.2525 | -0.01 | -1.97
-10.5 | -0.47 | 0.25902 | -0.011 | -1.815
-10 | -0.442 | 0.23225 | -0.01 | -1.902
-9.5 | -0.414 | 0.22745 | -0.011 | -1.822
-9 | -0.387 | 0.2198 | -0.011 | -1.761
-8.5 | -0.36 | 0.22469 | -0.011 | -1.6
-8 | -0.332 | 0.19341 | -0.012 | -1.718
-7.5 | -0.304 | 0.15268 | -0.011 | -1.993
-7 | -0.316 | 0.12604 | -0.011 | -2.504
-6.5 | -0.411 | 0.07625 | -0.013 | -5.384
-6 | -0.396 | 0.0642 | -0.013 | -6.171
-5.5 | -0.363 | 0.05755 | -0.014 | -6.308
-5 | -0.321 | 0.05219 | -0.014 | -6.142
-4.5 | -0.273 | 0.04854 | -0.015 | -5.621
-4 | -0.221 | 0.04519 | -0.016 | -4.897
-3.5 | -0.168 | 0.04277 | -0.016 | -3.929
-3 | -0.114 | 0.04075 | -0.017 | -2.788
-2.5 | -0.058 | 0.03923 | -0.018 | -1.49
-2 | -0.003 | 0.03795 | -0.02 | -0.07
-1.5 | 0.054 | 0.03711 | -0.021 | 1.444
-1 | 0.135 | 0.01988 | -0.043 | 6.784
-0.5 | 0.198 | 0.0203 | -0.042 | 9.73
0 | 0.26 | 0.02147 | -0.043 | 12.117
0.5 | 0.326 | 0.0217 | -0.044 | 15.012
1 | 0.391 | 0.02196 | -0.046 | 17.824
1.5 | 0.457 | 0.02235 | -0.047 | 20.439
2 | 0.522 | 0.02277 | -0.048 | 22.925
2.5 | 0.585 | 0.02326 | -0.049 | 25.136
3 | 0.648 | 0.02385 | -0.05 | 27.167
3.5 | 0.71 | 0.02452 | -0.051 | 28.962
4 | 0.794 | 0.02629 | -0.054 | 30.212
4.5 | 0.714 | 0.04176 | -0.026 | 17.101
5 | 0.761 | 0.04485 | -0.026 | 16.971
5.5 | 0.804 | 0.04834 | -0.026 | 16.641
6 | 0.842 | 0.05318 | -0.026 | 15.832
6.5 | 0.87 | 0.0579 | -0.025 | 15.033
7 | 0.885 | 0.06466 | -0.024 | 13.68
7.5 | 0.872 | 0.07588 | -0.024 | 11.495
8 | 0.781 | 0.10269 | -0.023 | 7.608
8.5 | 0.573 | 0.17716 | -0.024 | 3.233
9 | 0.6 | 0.20343 | -0.024 | 2.947
9.5 | 0.627 | 0.20952 | -0.029 | 2.994
10 | 0.654 | 0.2134 | -0.029 | 3.065
10.5 | 0.681 | 0.2175 | -0.03 | 3.131
11 | 0.708 | 0.22733 | -0.03 | 3.113
11.5 | 0.735 | 0.27731 | -0.034 | 2.652
12 | 0.762 | 0.28057 | -0.034 | 2.716
12.5 | 0.789 | 0.28394 | -0.035 | 2.777
13 | 0.815 | 0.28176 | -0.036 | 2.893
13.5 | 0.842 | 0.29219 | -0.036 | 2.88
14 | 0.87 | 0.33321 | -0.04 | 2.61
14.5 | 0.896 | 0.3097 | -0.04 | 2.893
15 | 0.922 | 0.33898 | -0.041 | 2.721
15.5 | 0.949 | 0.35067 | -0.042 | 2.705
16 | 0.977 | 0.37397 | -0.045 | 2.612
16.5 | 1.003 | 0.38508 | -0.046 | 2.604
17 | 1.029 | 0.38509 | -0.046 | 2.672
17.5 | 1.058 | 0.39769 | -0.049 | 2.66
18 | 1.084 | 0.40066 | -0.05 | 2.705
18.5 | 1.109 | 0.41114 | -0.051 | 2.699
19 | 1.135 | 0.43198 | -0.051 | 2.628
19.5 | 1.164 | 0.45349 | -0.054 | 2.566
20 | 1.19 | 0.46557 | -0.055 | 2.556

## 8. Re 50k Mach 0.50 (2)
BIGFOIL.COM POLAR EXPORT
NACA66-314 a=0.5
NACA66-314 a=0.5 |  |  |  | Cl Max: | 0.8967 | at alpha= | 20 | deg
XFOIL ncrit=9 |  |  |  | L/D Max: | 16.9646 | at alpha= | 8 | deg
Re: | 50000 |  |  | Cd Min: | 0.27382 | at alpha= | 20 | deg
Mach: | 0.5 |  |  | Cl=0 at alpha= | 3.5115 | deg
|  |  |  | @ Cl=0.1, Cd= | 0.051115
|  |  |  | @ Cl=0.4, Cd= | 0.065548
|  |  |  | @ Cl=0.6, Cd= | 0.058087
alpha (deg) | Cl | Cd | Cm | Cl/Cd
-10 | -0.4074 | 0.13591 | -0.0239 | -2.9976
-9 | -0.4345 | 0.12852 | -0.0156 | -3.3808
-8.5 | -0.4164 | 0.12165 | -0.0126 | -3.4229
-8 | -0.4222 | 0.11678 | -0.0085 | -3.6153
-7.5 | -0.4253 | 0.11169 | -0.0048 | -3.8079
-7 | -0.5531 | 0.09585 | -0.0255 | -5.7705
-6.5 | -0.6259 | 0.08796 | -0.0244 | -7.1157
-6 | -0.669 | 0.08066 | -0.0204 | -8.2941
-5.5 | -0.6961 | 0.07342 | -0.0159 | -9.4811
-5 | -0.7209 | 0.06611 | -0.0111 | -10.9046
-4.5 | -0.7156 | 0.05927 | -0.0065 | -12.0736
-4 | -0.701 | 0.05311 | -0.0022 | -13.199
-3.5 | -0.672 | 0.04778 | 0.0017 | -14.0645
-3 | -0.6296 | 0.04329 | 0.0049 | -14.5438
-2.5 | -0.5772 | 0.03994 | 0.0076 | -14.4517
-1.5 | -0.1747 | 0.04188 | -0.0221 | -4.1714
-1 | -0.1553 | 0.04178 | -0.017 | -3.7171
-0.5 | -0.1361 | 0.04177 | -0.012 | -3.2583
0 | -0.1173 | 0.04186 | -0.0071 | -2.8022
0.5 | -0.0991 | 0.04201 | -0.0021 | -2.359
1 | -0.0816 | 0.04222 | 0.0029 | -1.9327
1.5 | -0.0651 | 0.04247 | 0.0078 | -1.5328
2 | -0.0494 | 0.04277 | 0.0128 | -1.155
2.5 | -0.0342 | 0.04314 | 0.0177 | -0.79277
3 | -0.0183 | 0.04365 | 0.0222 | -0.41924
3.5 | -0.0005 | 0.04441 | 0.0261 | -0.011259
4 | 0.0213 | 0.04558 | 0.0289 | 0.46731
4.5 | 0.047 | 0.04723 | 0.0306 | 0.99513
5 | 0.1017 | 0.05124 | 0.026 | 1.9848
5.5 | 0.1804 | 0.05708 | 0.0168 | 3.1605
6 | 0.2563 | 0.06254 | 0.0094 | 4.0982
6.5 | 0.3819 | 0.06495 | 0.0023 | 5.8799
7 | 0.45 | 0.0672 | 0.0011 | 6.6964
7.5 | 0.5178 | 0.0684 | 0.0014 | 7.5702
8 | 0.7232 | 0.04263 | 0.0274 | 16.9646
8.5 | 0.7592 | 0.04661 | 0.0325 | 16.2884
9 | 0.8534 | 0.05144 | 0.0337 | 16.5902
9.5 | 0.8558 | 0.05842 | 0.0368 | 14.6491
10 | 0.8425 | 0.06648 | 0.0388 | 12.673
10.5 | 0.8055 | 0.07647 | 0.0384 | 10.5335
11 | 0.7504 | 0.08971 | 0.0331 | 8.3647
12 | 0.6896 | 0.11962 | 0.0163 | 5.7649
12.5 | 0.6931 | 0.13121 | 0.0115 | 5.2824
13 | 0.6767 | 0.14524 | 0.0021 | 4.6592
13.5 | 0.6807 | 0.15728 | -0.0044 | 4.328
14 | 0.6724 | 0.17654 | -0.0192 | 3.8088
14.5 | 0.6745 | 0.18279 | -0.0235 | 3.69
15 | 0.7096 | 0.19486 | -0.0262 | 3.6416
15.5 | 0.7234 | 0.20175 | -0.0298 | 3.5856
16 | 0.7462 | 0.211 | -0.0329 | 3.5365
16.5 | 0.7559 | 0.21627 | -0.0373 | 3.4952
17 | 0.7703 | 0.22301 | -0.0419 | 3.4541
17.5 | 0.7896 | 0.2309 | -0.0461 | 3.4197
18 | 0.8102 | 0.23906 | -0.0502 | 3.3891
18.5 | 0.8387 | 0.25045 | -0.0535 | 3.3488
19 | 0.8553 | 0.25654 | -0.0584 | 3.334
19.5 | 0.8707 | 0.26293 | -0.064 | 3.3115
20 | 0.8967 | 0.27382 | -0.0678 | 3.2748

## 9. Re 100k Mach 0.00 (1)
BIGFOIL.COM POLAR EXPORT
NACA66-314 a=0.5
NACA66-314 a=0.5 |  |  |  | Cl Max: | 1.039 | at alpha= | 12 | deg
JavaFoil+Calcfoil stall+Eppler ext transition |  |  |  | L/D Max: | 39.165 | at alpha= | 5 | deg
Re: | 100000 |  |  | Cd Min: | 0.01339 | at alpha= | -0.5 | deg
Mach: | 0 |  |  | Cl=0 at alpha= | -1.975 | deg
|  |  |  | @ Cl=0.1, Cd= | 0.014811
|  |  |  | @ Cl=0.4, Cd= | 0.015145
|  |  |  | @ Cl=0.6, Cd= | 0.016236
alpha (deg) | Cl | Cd | Cm | Cl/Cd
-18.5 | -0.576 | 0.28425 | -0.003 | -2.025
-18 | -0.597 | 0.25816 | -0.003 | -2.314
-17.5 | -0.619 | 0.2477 | -0.003 | -2.499
-17 | -0.64 | 0.22585 | -0.004 | -2.835
-16.5 | -0.66 | 0.2153 | -0.004 | -3.068
-16 | -0.68 | 0.19754 | -0.004 | -3.441
-15.5 | -0.697 | 0.18947 | -0.005 | -3.68
-15 | -0.713 | 0.16998 | -0.005 | -4.193
-14.5 | -0.726 | 0.16369 | -0.005 | -4.435
-14 | -0.736 | 0.1472 | -0.006 | -5.003
-13.5 | -0.737 | 0.13914 | -0.006 | -5.294
-13 | -0.733 | 0.12736 | -0.006 | -5.756
-12.5 | -0.727 | 0.12125 | -0.007 | -5.994
-12 | -0.717 | 0.11252 | -0.007 | -6.375
-11.5 | -0.705 | 0.10444 | -0.008 | -6.751
-11 | -0.689 | 0.09548 | -0.008 | -7.221
-10.5 | -0.671 | 0.08912 | -0.008 | -7.527
-10 | -0.649 | 0.0836 | -0.009 | -7.761
-9.5 | -0.624 | 0.07712 | -0.009 | -8.09
-9 | -0.596 | 0.07124 | -0.01 | -8.365
-8.5 | -0.565 | 0.06626 | -0.01 | -8.528
-8 | -0.532 | 0.06261 | -0.011 | -8.491
-7.5 | -0.496 | 0.05815 | -0.011 | -8.523
-7 | -0.457 | 0.05421 | -0.011 | -8.439
-6.5 | -0.417 | 0.05063 | -0.012 | -8.242
-6 | -0.375 | 0.04775 | -0.012 | -7.862
-5.5 | -0.332 | 0.04505 | -0.013 | -7.368
-5 | -0.287 | 0.04269 | -0.013 | -6.726
-4.5 | -0.241 | 0.04052 | -0.014 | -5.955
-4 | -0.194 | 0.03863 | -0.015 | -5.033
-3.5 | -0.147 | 0.03693 | -0.015 | -3.981
-3 | -0.099 | 0.03556 | -0.016 | -2.788
-2.5 | -0.051 | 0.03429 | -0.017 | -1.485
-2 | -0.003 | 0.01511 | -0.036 | -0.189
-1.5 | 0.057 | 0.01491 | -0.037 | 3.849
-1 | 0.118 | 0.01477 | -0.038 | 7.984
-0.5 | 0.174 | 0.01339 | -0.038 | 13.024
0 | 0.228 | 0.01458 | -0.039 | 15.63
0.5 | 0.285 | 0.01472 | -0.04 | 19.382
1 | 0.342 | 0.01496 | -0.041 | 22.867
1.5 | 0.399 | 0.01514 | -0.042 | 26.381
2 | 0.456 | 0.0154 | -0.043 | 29.625
2.5 | 0.512 | 0.01567 | -0.044 | 32.643
3 | 0.567 | 0.01602 | -0.045 | 35.397
3.5 | 0.622 | 0.01638 | -0.046 | 37.978
4 | 0.699 | 0.01928 | -0.049 | 36.245
4.5 | 0.754 | 0.01991 | -0.05 | 37.843
5 | 0.807 | 0.02061 | -0.051 | 39.165
5.5 | 0.714 | 0.04124 | -0.025 | 17.303
6 | 0.755 | 0.04385 | -0.025 | 17.224
6.5 | 0.796 | 0.04622 | -0.024 | 17.214
7 | 0.835 | 0.04949 | -0.024 | 16.866
7.5 | 0.872 | 0.05299 | -0.024 | 16.451
8 | 0.907 | 0.05697 | -0.024 | 15.914
8.5 | 0.938 | 0.06104 | -0.024 | 15.368
9 | 0.965 | 0.06514 | -0.024 | 14.81
9.5 | 0.988 | 0.07043 | -0.024 | 14.023
10 | 1.006 | 0.07517 | -0.024 | 13.387
10.5 | 1.021 | 0.08101 | -0.024 | 12.603
11 | 1.031 | 0.08873 | -0.024 | 11.624
11.5 | 1.037 | 0.09414 | -0.024 | 11.02
12 | 1.039 | 0.10222 | -0.024 | 10.167
12.5 | 1.037 | 0.1094 | -0.024 | 9.478
13 | 1.031 | 0.11628 | -0.024 | 8.864
13.5 | 1.02 | 0.12417 | -0.025 | 8.213
14 | 1.001 | 0.13691 | -0.025 | 7.308
14.5 | 0.978 | 0.14878 | -0.025 | 6.572
15 | 0.952 | 0.162 | -0.025 | 5.878
15.5 | 0.924 | 0.17215 | -0.025 | 5.369
16 | 0.894 | 0.18453 | -0.024 | 4.847
16.5 | 0.863 | 0.19682 | -0.025 | 4.387
17 | 0.831 | 0.21274 | -0.024 | 3.907

## 10. Re 100k Mach 0.00 (2)
BIGFOIL.COM POLAR EXPORT
NACA66-314 a=0.5
NACA66-314 a=0.5 |  |  |  | Cl Max: | 1.1047 | at alpha= | 11 | deg
XFOIL ncrit=9 |  |  |  | L/D Max: | 32.3367 | at alpha= | 7.5 | deg
Re: | 100000 |  |  | Cd Min: | 0.17828 | at alpha= | 16 | deg
Mach: | 0 |  |  | Cl=0 at alpha= | -2.0595 | deg
|  |  |  | @ Cl=0.1, Cd= | 0.034852
|  |  |  | @ Cl=0.4, Cd= | 0.041202
|  |  |  | @ Cl=0.6, Cd= | 0.038905
alpha (deg) | Cl | Cd | Cm | Cl/Cd
-9.5 | -0.5762 | 0.09895 | -0.0494 | -5.8231
-9 | -0.5283 | 0.0919 | -0.0479 | -5.7486
-8.5 | -0.62 | 0.08682 | -0.0454 | -7.1412
-8 | -0.6053 | 0.08013 | -0.0433 | -7.554
-7.5 | -0.6256 | 0.07452 | -0.0396 | -8.3951
-7 | -0.6493 | 0.06991 | -0.0329 | -9.2877
-5 | -0.6114 | 0.04154 | -0.0122 | -14.7183
-4.5 | -0.6541 | 0.03837 | 0.005 | -17.0472
-4 | -0.6145 | 0.03486 | 0.0076 | -17.6277
-3.5 | -0.5719 | 0.03212 | 0.0098 | -17.8051
-3 | -0.5286 | 0.03018 | 0.0118 | -17.5149
-2.5 | -0.4868 | 0.02899 | 0.0137 | -16.792
-2 | 0.0658 | 0.03394 | -0.0643 | 1.9387
-1.5 | 0.0799 | 0.03437 | -0.0596 | 2.3247
-1 | 0.099 | 0.03483 | -0.0557 | 2.8424
-0.5 | 0.1282 | 0.03548 | -0.0536 | 3.6133
0 | 0.1415 | 0.03602 | -0.0486 | 3.9284
0.5 | 0.168 | 0.03675 | -0.0459 | 4.5714
1 | 0.2099 | 0.03762 | -0.0457 | 5.5795
1.5 | 0.2166 | 0.03816 | -0.0395 | 5.6761
2 | 0.2462 | 0.03886 | -0.037 | 6.3356
2.5 | 0.2806 | 0.03956 | -0.0351 | 7.093
3 | 0.3274 | 0.04028 | -0.0348 | 8.1281
3.5 | 0.3386 | 0.04061 | -0.0287 | 8.3378
4 | 0.3655 | 0.04095 | -0.0249 | 8.9255
4.5 | 0.4094 | 0.04127 | -0.0233 | 9.92
5.5 | 0.4779 | 0.04154 | -0.0168 | 11.5046
6 | 0.5501 | 0.04104 | -0.0182 | 13.404
6.5 | 0.6417 | 0.03712 | -0.0189 | 17.2872
7 | 0.7604 | 0.02661 | -0.0165 | 28.5757
7.5 | 0.7722 | 0.02388 | -0.0028 | 32.3367
8 | 0.7616 | 0.02782 | 0.0051 | 27.376
8.5 | 0.7828 | 0.03031 | 0.0092 | 25.8265
9 | 0.8315 | 0.03246 | 0.0105 | 25.6161
9.5 | 0.938 | 0.03603 | 0.0053 | 26.0339
10 | 1.0314 | 0.04156 | -0.0005 | 24.8171
10.5 | 1.0878 | 0.04937 | -0.0018 | 22.0336
11 | 1.1047 | 0.05517 | 0.0026 | 20.0236
11.5 | 1.0595 | 0.06001 | 0.0151 | 17.6554
12 | 1.0546 | 0.06901 | 0.0197 | 15.2818
13 | 0.7273 | 0.12712 | 0.0023 | 5.7214
13.5 | 0.7178 | 0.13664 | -0.0013 | 5.2532
14 | 0.7163 | 0.14531 | -0.0044 | 4.9295
14.5 | 0.7135 | 0.15396 | -0.0083 | 4.6343
15 | 0.7077 | 0.16298 | -0.0133 | 4.3423
15.5 | 0.7221 | 0.17129 | -0.0155 | 4.2157
16 | 0.7377 | 0.17828 | -0.0177 | 4.1379

## 11. Re 100k Mach 0.10 (1)
BIGFOIL.COM POLAR EXPORT
NACA66-314 a=0.5
NACA66-314 a=0.5 |  |  |  | Cl Max: | 1.03 | at alpha= | 11.5 | deg
JavaFoil+Calcfoil stall+Eppler ext transition |  |  |  | L/D Max: | 40.213 | at alpha= | 5.5 | deg
Re: | 100000 |  |  | Cd Min: | 0.01342 | at alpha= | -0.5 | deg
Mach: | 0.1 |  |  | Cl=0 at alpha= | -1.9754 | deg
|  |  |  | @ Cl=0.1, Cd= | 0.014841
|  |  |  | @ Cl=0.4, Cd= | 0.015197
|  |  |  | @ Cl=0.6, Cd= | 0.016274
alpha (deg) | Cl | Cd | Cm | Cl/Cd
-18.5 | -0.524 | 0.29947 | -0.003 | -1.75
-18 | -0.549 | 0.28247 | -0.003 | -1.944
-17.5 | -0.574 | 0.25788 | -0.003 | -2.225
-17 | -0.598 | 0.246 | -0.003 | -2.432
-16.5 | -0.622 | 0.22377 | -0.004 | -2.781
-16 | -0.645 | 0.21443 | -0.004 | -3.008
-15.5 | -0.666 | 0.19003 | -0.005 | -3.506
-15 | -0.685 | 0.17662 | -0.005 | -3.881
-14.5 | -0.702 | 0.16939 | -0.005 | -4.147
-14 | -0.716 | 0.15105 | -0.006 | -4.743
-13.5 | -0.72 | 0.14306 | -0.006 | -5.03
-13 | -0.719 | 0.13703 | -0.006 | -5.245
-12.5 | -0.715 | 0.12125 | -0.007 | -5.897
-12 | -0.708 | 0.11505 | -0.007 | -6.153
-11.5 | -0.698 | 0.10617 | -0.008 | -6.57
-11 | -0.684 | 0.09754 | -0.008 | -7.012
-10.5 | -0.667 | 0.08966 | -0.008 | -7.436
-10 | -0.646 | 0.08395 | -0.009 | -7.697
-9.5 | -0.622 | 0.07902 | -0.009 | -7.877
-9 | -0.595 | 0.07229 | -0.01 | -8.236
-8.5 | -0.565 | 0.06647 | -0.01 | -8.504
-8 | -0.532 | 0.06251 | -0.01 | -8.514
-7.5 | -0.497 | 0.05806 | -0.011 | -8.554
-7 | -0.459 | 0.05469 | -0.011 | -8.389
-6.5 | -0.419 | 0.05105 | -0.012 | -8.202
-6 | -0.377 | 0.04771 | -0.012 | -7.896
-5.5 | -0.333 | 0.04502 | -0.013 | -7.403
-5 | -0.288 | 0.04271 | -0.013 | -6.754
-4.5 | -0.242 | 0.04055 | -0.014 | -5.978
-4 | -0.195 | 0.03863 | -0.015 | -5.056
-3.5 | -0.148 | 0.03699 | -0.015 | -3.993
-3 | -0.1 | 0.03558 | -0.016 | -2.801
-2.5 | -0.051 | 0.03432 | -0.017 | -1.49
-2 | -0.003 | 0.01514 | -0.036 | -0.189
-1.5 | 0.058 | 0.01496 | -0.037 | 3.856
-1 | 0.118 | 0.01479 | -0.038 | 8.01
-0.5 | 0.175 | 0.01342 | -0.038 | 13.07
0 | 0.229 | 0.01461 | -0.039 | 15.674
0.5 | 0.287 | 0.01477 | -0.04 | 19.398
1 | 0.344 | 0.01501 | -0.041 | 22.887
1.5 | 0.401 | 0.0152 | -0.042 | 26.4
2 | 0.458 | 0.01546 | -0.043 | 29.646
2.5 | 0.514 | 0.01574 | -0.044 | 32.659
3 | 0.57 | 0.01605 | -0.045 | 35.497
3.5 | 0.625 | 0.01646 | -0.046 | 37.97
4 | 0.702 | 0.01936 | -0.049 | 36.246
4.5 | 0.757 | 0.02001 | -0.05 | 37.822
5 | 0.811 | 0.02072 | -0.051 | 39.132
5.5 | 0.863 | 0.02146 | -0.052 | 40.213
6 | 0.758 | 0.04397 | -0.024 | 17.247
6.5 | 0.799 | 0.04642 | -0.024 | 17.211
7 | 0.838 | 0.04977 | -0.024 | 16.836
7.5 | 0.875 | 0.05342 | -0.024 | 16.374
8 | 0.909 | 0.05686 | -0.024 | 15.989
8.5 | 0.94 | 0.06177 | -0.024 | 15.221
9 | 0.966 | 0.06648 | -0.024 | 14.531
9.5 | 0.988 | 0.07019 | -0.024 | 14.073
10 | 1.005 | 0.07652 | -0.024 | 13.136
10.5 | 1.018 | 0.08211 | -0.024 | 12.401
11 | 1.027 | 0.08945 | -0.024 | 11.477
11.5 | 1.03 | 0.09687 | -0.024 | 10.635
12 | 1.029 | 0.10466 | -0.024 | 9.836
12.5 | 1.024 | 0.11021 | -0.024 | 9.291
13 | 1.014 | 0.12074 | -0.024 | 8.402
13.5 | 1 | 0.132 | -0.024 | 7.575
14 | 0.976 | 0.13859 | -0.024 | 7.046
14.5 | 0.949 | 0.15089 | -0.024 | 6.291
15 | 0.919 | 0.16487 | -0.024 | 5.576
15.5 | 0.887 | 0.1765 | -0.024 | 5.024
16 | 0.853 | 0.19346 | -0.024 | 4.407
16.5 | 0.817 | 0.20602 | -0.024 | 3.966

## 12. Re 100k Mach 0.10 (2)
BIGFOIL.COM POLAR EXPORT
NACA66-314 a=0.5
NACA66-314 a=0.5 |  |  |  | Cl Max: | 1.0984 | at alpha= | 11 | deg
XFOIL ncrit=9 |  |  |  | L/D Max: | 31.5242 | at alpha= | 7.5 | deg
Re: | 100000 |  |  | Cd Min: | 0.17918 | at alpha= | 16 | deg
Mach: | 0.1 |  |  | Cl=0 at alpha= | -2.0627 | deg
|  |  |  | @ Cl=0.1, Cd= | 0.034937
|  |  |  | @ Cl=0.4, Cd= | 0.041325
|  |  |  | @ Cl=0.6, Cd= | 0.03942
alpha (deg) | Cl | Cd | Cm | Cl/Cd
-10 | -0.4918 | 0.10968 | -0.0363 | -4.484
-9.5 | -0.5028 | 0.10074 | -0.0427 | -4.9911
-9 | -0.5355 | 0.09229 | -0.0498 | -5.8024
-8.5 | -0.5435 | 0.08581 | -0.0489 | -6.3338
-8 | -0.6083 | 0.08105 | -0.044 | -7.5052
-7.5 | -0.6207 | 0.07549 | -0.0404 | -8.2223
-7 | -0.6435 | 0.07087 | -0.0335 | -9.08
-5 | -0.6881 | 0.04465 | -0.0005 | -15.411
-4.5 | -0.6581 | 0.0389 | 0.0048 | -16.9177
-4 | -0.6187 | 0.03524 | 0.0074 | -17.5568
-3.5 | -0.5761 | 0.03243 | 0.0097 | -17.7644
-3 | -0.5324 | 0.03041 | 0.0117 | -17.5074
-2.5 | -0.4903 | 0.02928 | 0.0136 | -16.7452
-2 | 0.0703 | 0.0341 | -0.0654 | 2.0616
-1.5 | 0.0783 | 0.03451 | -0.0595 | 2.2689
-1 | 0.1022 | 0.03498 | -0.0565 | 2.9217
-0.5 | 0.1251 | 0.03559 | -0.0532 | 3.515
0 | 0.1459 | 0.03618 | -0.0495 | 4.0326
0.5 | 0.1665 | 0.03687 | -0.0457 | 4.5159
1 | 0.209 | 0.03775 | -0.0455 | 5.5364
1.5 | 0.2267 | 0.03838 | -0.0412 | 5.9067
2 | 0.2558 | 0.03907 | -0.0385 | 6.5472
2.5 | 0.2921 | 0.0398 | -0.0368 | 7.3392
3.5 | 0.338 | 0.04074 | -0.0284 | 8.2965
4 | 0.3724 | 0.04113 | -0.0257 | 9.0542
4.5 | 0.4205 | 0.04147 | -0.0247 | 10.1399
5 | 0.4283 | 0.04158 | -0.0175 | 10.3006
5.5 | 0.4851 | 0.04161 | -0.0174 | 11.6583
6 | 0.5259 | 0.04164 | -0.015 | 12.6297
6.5 | 0.6187 | 0.03886 | -0.0167 | 15.9213
7 | 0.7554 | 0.02698 | -0.0152 | 27.9985
7.5 | 0.7673 | 0.02434 | -0.0015 | 31.5242
8 | 0.76 | 0.02815 | 0.006 | 26.9982
8.5 | 0.7823 | 0.03064 | 0.01 | 25.532
9 | 0.8345 | 0.0328 | 0.0111 | 25.4421
9.5 | 0.9421 | 0.03651 | 0.006 | 25.8039
10 | 1.0323 | 0.04217 | 0.0007 | 24.4795
10.5 | 1.0842 | 0.04979 | 0.0001 | 21.7755
11 | 1.0984 | 0.05584 | 0.0047 | 19.6705
11.5 | 1.05 | 0.06026 | 0.0171 | 17.4245
12 | 1.0244 | 0.0685 | 0.0228 | 14.9547
12.5 | 0.9571 | 0.07739 | 0.0285 | 12.3672
13 | 0.8834 | 0.09073 | 0.0279 | 9.7366
13.5 | 0.7144 | 0.13765 | -0.0018 | 5.19
14 | 0.7104 | 0.14651 | -0.0053 | 4.8488
14.5 | 0.7094 | 0.15504 | -0.0091 | 4.5756
15 | 0.7063 | 0.16383 | -0.0137 | 4.3112
15.5 | 0.7286 | 0.17211 | -0.0147 | 4.2333
16 | 0.734 | 0.17918 | -0.0187 | 4.0964

## 13. Re 100k Mach 0.25 (1)
BIGFOIL.COM POLAR EXPORT
NACA66-314 a=0.5
NACA66-314 a=0.5 |  |  |  | Cl Max: | 0.989 | at alpha= | 10 | deg
JavaFoil+Calcfoil stall+Eppler ext transition |  |  |  | L/D Max: | 38.886 | at alpha= | 5 | deg
Re: | 100000 |  |  | Cd Min: | 0.01364 | at alpha= | -0.5 | deg
Mach: | 0.25 |  |  | Cl=0 at alpha= | -1.9758 | deg
|  |  |  | @ Cl=0.1, Cd= | 0.015026
|  |  |  | @ Cl=0.4, Cd= | 0.015419
|  |  |  | @ Cl=0.6, Cd= | 0.016509
alpha (deg) | Cl | Cd | Cm | Cl/Cd
-16 | -0.316 | 0.28963 | -0.005 | -1.09
-15.5 | -0.379 | 0.31885 | -0.005 | -1.189
-15 | -0.437 | 0.26606 | -0.005 | -1.644
-14.5 | -0.491 | 0.2239 | -0.005 | -2.191
-14 | -0.539 | 0.21363 | -0.006 | -2.521
-13.5 | -0.569 | 0.18324 | -0.006 | -3.105
-13 | -0.593 | 0.16304 | -0.006 | -3.635
-12.5 | -0.611 | 0.1459 | -0.007 | -4.189
-12 | -0.624 | 0.13256 | -0.007 | -4.709
-11.5 | -0.632 | 0.12143 | -0.007 | -5.203
-11 | -0.634 | 0.11016 | -0.008 | -5.753
-10.5 | -0.63 | 0.09938 | -0.008 | -6.338
-10 | -0.621 | 0.09153 | -0.009 | -6.78
-9.5 | -0.606 | 0.08517 | -0.009 | -7.115
-9 | -0.586 | 0.0767 | -0.01 | -7.645
-8.5 | -0.562 | 0.07026 | -0.01 | -7.999
-8 | -0.533 | 0.06592 | -0.011 | -8.089
-7.5 | -0.501 | 0.06037 | -0.011 | -8.294
-7 | -0.465 | 0.05656 | -0.012 | -8.214
-6.5 | -0.426 | 0.05245 | -0.012 | -8.116
-6 | -0.384 | 0.04878 | -0.013 | -7.876
-5.5 | -0.341 | 0.04586 | -0.013 | -7.426
-5 | -0.295 | 0.0432 | -0.014 | -6.835
-4.5 | -0.248 | 0.04093 | -0.014 | -6.071
-4 | -0.2 | 0.03903 | -0.015 | -5.133
-3.5 | -0.152 | 0.03723 | -0.016 | -4.07
-3 | -0.102 | 0.03584 | -0.016 | -2.853
-2.5 | -0.053 | 0.03453 | -0.018 | -1.521
-2 | -0.003 | 0.01534 | -0.037 | -0.192
-1.5 | 0.059 | 0.01513 | -0.038 | 3.913
-1 | 0.122 | 0.01497 | -0.039 | 8.124
-0.5 | 0.18 | 0.01364 | -0.039 | 13.174
0 | 0.235 | 0.01486 | -0.04 | 15.811
0.5 | 0.294 | 0.01503 | -0.041 | 19.563
1 | 0.353 | 0.01526 | -0.042 | 23.128
1.5 | 0.412 | 0.01546 | -0.043 | 26.634
2 | 0.471 | 0.01574 | -0.044 | 29.891
2.5 | 0.527 | 0.01603 | -0.045 | 32.897
3 | 0.584 | 0.0164 | -0.046 | 35.641
3.5 | 0.641 | 0.01679 | -0.047 | 38.184
4 | 0.72 | 0.01987 | -0.05 | 36.204
4.5 | 0.776 | 0.02059 | -0.051 | 37.673
5 | 0.83 | 0.02136 | -0.052 | 38.886
5.5 | 0.734 | 0.04178 | -0.026 | 17.571
6 | 0.776 | 0.04451 | -0.024 | 17.432
6.5 | 0.817 | 0.04759 | -0.025 | 17.159
7 | 0.855 | 0.05091 | -0.025 | 16.785
7.5 | 0.89 | 0.05466 | -0.025 | 16.279
8 | 0.922 | 0.05846 | -0.024 | 15.767
8.5 | 0.949 | 0.06379 | -0.024 | 14.878
9 | 0.969 | 0.06921 | -0.024 | 13.996
9.5 | 0.982 | 0.07423 | -0.024 | 13.232
10 | 0.989 | 0.0802 | -0.024 | 12.332
10.5 | 0.989 | 0.08782 | -0.024 | 11.26
11 | 0.981 | 0.09641 | -0.024 | 10.175
11.5 | 0.965 | 0.1057 | -0.024 | 9.133
12 | 0.942 | 0.11964 | -0.024 | 7.875
12.5 | 0.911 | 0.1307 | -0.024 | 6.971
13 | 0.873 | 0.14499 | -0.024 | 6.019
13.5 | 0.825 | 0.15659 | -0.023 | 5.272
14 | 0.764 | 0.18137 | -0.023 | 4.211
14.5 | 0.696 | 0.2068 | -0.023 | 3.364
15 | 0.622 | 0.22584 | -0.022 | 2.756

## 14. Re 100k Mach 0.25 (2)
BIGFOIL.COM POLAR EXPORT
NACA66-314 a=0.5
NACA66-314 a=0.5 |  |  |  | Cl Max: | 1.0397 | at alpha= | 11 | deg
XFOIL ncrit=9 |  |  |  | L/D Max: | 28.009 | at alpha= | 7.5 | deg
Re: | 100000 |  |  | Cd Min: | 0.18353 | at alpha= | 16 | deg
Mach: | 0.25 |  |  | Cl=0 at alpha= | -1.5733 | deg
|  |  |  | @ Cl=0.1, Cd= | 0.035635
|  |  |  | @ Cl=0.4, Cd= | 0.042139
|  |  |  | @ Cl=0.6, Cd= | 0.038441
alpha (deg) | Cl | Cd | Cm | Cl/Cd
-9.5 | -0.478 | 0.10483 | -0.0453 | -4.5598
-9 | -0.4659 | 0.09753 | -0.0475 | -4.777
-8.5 | -0.4809 | 0.09068 | -0.0494 | -5.3033
-8 | -0.5696 | 0.08492 | -0.0494 | -6.7075
-7.5 | -0.5835 | 0.07981 | -0.0439 | -7.3111
-7 | -0.6096 | 0.07494 | -0.0376 | -8.1345
-5 | -0.623 | 0.0448 | -0.0159 | -13.9062
-4.5 | -0.6786 | 0.04187 | 0.0036 | -16.2073
-4 | -0.6407 | 0.03739 | 0.0064 | -17.1356
-3.5 | -0.5985 | 0.03418 | 0.0091 | -17.5102
-3 | -0.5537 | 0.03175 | 0.0113 | -17.4394
-2.5 | -0.5094 | 0.03027 | 0.0134 | -16.8285
-2 | -0.4667 | 0.02878 | 0.0154 | -16.2161
-1.5 | 0.0802 | 0.03529 | -0.0612 | 2.2726
-1 | 0.1135 | 0.03587 | -0.0595 | 3.1642
-0.5 | 0.1246 | 0.03634 | -0.0539 | 3.4287
0 | 0.1554 | 0.03705 | -0.0517 | 4.1943
0.5 | 0.182 | 0.03772 | -0.0487 | 4.825
1 | 0.1998 | 0.03838 | -0.0441 | 5.2058
1.5 | 0.2274 | 0.03911 | -0.0411 | 5.8144
2 | 0.258 | 0.03982 | -0.0384 | 6.4792
2.5 | 0.2898 | 0.04049 | -0.0358 | 7.1573
3 | 0.3277 | 0.04113 | -0.0339 | 7.9674
3.5 | 0.3759 | 0.04175 | -0.0333 | 9.0036
4 | 0.3804 | 0.04201 | -0.0258 | 9.055
4.5 | 0.4169 | 0.04225 | -0.0228 | 9.8675
5 | 0.4468 | 0.04238 | -0.0185 | 10.5427
5.5 | 0.4848 | 0.0424 | -0.0153 | 11.434
6 | 0.5354 | 0.04222 | -0.0137 | 12.6812
6.5 | 0.6836 | 0.03355 | -0.0162 | 20.3756
7 | 0.7479 | 0.02748 | -0.0095 | 27.2162
7.5 | 0.747 | 0.02667 | 0.0045 | 28.009
8 | 0.7518 | 0.02996 | 0.0106 | 25.0935
8.5 | 0.7832 | 0.03239 | 0.0143 | 24.1803
9 | 0.8702 | 0.03505 | 0.0126 | 24.8274
9.5 | 0.9565 | 0.03912 | 0.0103 | 24.4504
10 | 1.0186 | 0.04482 | 0.0096 | 22.7265
10.5 | 1.0356 | 0.05078 | 0.014 | 20.3939
11 | 1.0397 | 0.05691 | 0.0186 | 18.2692
11.5 | 1.0048 | 0.06281 | 0.0258 | 15.9975
12 | 0.9526 | 0.07088 | 0.0308 | 13.4396
12.5 | 0.9022 | 0.08071 | 0.0319 | 11.1783
13 | 0.8604 | 0.09213 | 0.0297 | 9.339
13.5 | 0.7605 | 0.11849 | 0.0138 | 6.4183
14 | 0.6941 | 0.15149 | -0.0081 | 4.5818
14.5 | 0.6957 | 0.16001 | -0.012 | 4.3479
15 | 0.7022 | 0.16808 | -0.0155 | 4.1778
15.5 | 0.7522 | 0.17716 | -0.0125 | 4.2459
16 | 0.7247 | 0.18353 | -0.0223 | 3.9487

## 15. Re 100k Mach 0.50 (1)
BIGFOIL.COM POLAR EXPORT
NACA66-314 a=0.5
NACA66-314 a=0.5 |  |  |  | Cl Max: | 1.19 | at alpha= | 20 | deg
JavaFoil+Calcfoil stall+Eppler ext transition |  |  |  | L/D Max: | 38.832 | at alpha= | 3.5 | deg
Re: | 100000 |  |  | Cd Min: | 0.01465 | at alpha= | -0.5 | deg
Mach: | 0.5 |  |  | Cl=0 at alpha= | -1.9783 | deg
|  |  |  | @ Cl=0.1, Cd= | 0.015917
|  |  |  | @ Cl=0.4, Cd= | 0.016383
|  |  |  | @ Cl=0.6, Cd= | 0.017457
alpha (deg) | Cl | Cd | Cm | Cl/Cd
-20 | -0.988 | 0.35117 | -0.003 | -2.813
-19.5 | -0.962 | 0.33743 | -0.004 | -2.85
-19 | -0.932 | 0.31976 | -0.004 | -2.915
-18.5 | -0.906 | 0.32014 | -0.004 | -2.829
-18 | -0.879 | 0.3023 | -0.005 | -2.908
-17.5 | -0.852 | 0.30737 | -0.005 | -2.773
-17 | -0.826 | 0.28486 | -0.006 | -2.899
-16.5 | -0.797 | 0.28825 | -0.006 | -2.764
-16 | -0.77 | 0.28091 | -0.007 | -2.74
-15.5 | -0.743 | 0.27343 | -0.007 | -2.717
-15 | -0.716 | 0.24793 | -0.008 | -2.888
-14.5 | -0.689 | 0.26705 | -0.008 | -2.58
-14 | -0.662 | 0.24594 | -0.008 | -2.692
-13.5 | -0.633 | 0.22658 | -0.008 | -2.796
-13 | -0.606 | 0.21858 | -0.009 | -2.774
-12.5 | -0.579 | 0.21423 | -0.009 | -2.704
-12 | -0.552 | 0.21059 | -0.01 | -2.621
-11.5 | -0.525 | 0.20701 | -0.01 | -2.535
-11 | -0.497 | 0.19034 | -0.011 | -2.613
-10.5 | -0.47 | 0.20441 | -0.011 | -2.3
-10 | -0.442 | 0.18162 | -0.01 | -2.432
-9.5 | -0.414 | 0.16899 | -0.011 | -2.453
-9 | -0.387 | 0.16292 | -0.011 | -2.376
-8.5 | -0.36 | 0.17393 | -0.012 | -2.068
-8 | -0.332 | 0.15067 | -0.012 | -2.205
-7.5 | -0.304 | 0.12307 | -0.011 | -2.473
-7 | -0.316 | 0.09966 | -0.011 | -3.167
-6.5 | -0.411 | 0.06502 | -0.013 | -6.314
-6 | -0.396 | 0.05656 | -0.014 | -7.005
-5.5 | -0.363 | 0.05057 | -0.014 | -7.178
-5 | -0.321 | 0.04662 | -0.015 | -6.877
-4.5 | -0.273 | 0.0434 | -0.015 | -6.288
-4 | -0.221 | 0.04064 | -0.016 | -5.445
-3.5 | -0.168 | 0.03863 | -0.017 | -4.35
-3 | -0.114 | 0.03694 | -0.018 | -3.077
-2.5 | -0.058 | 0.03549 | -0.019 | -1.648
-2 | -0.003 | 0.0343 | -0.02 | -0.078
-1.5 | 0.066 | 0.01602 | -0.042 | 4.106
-1 | 0.135 | 0.01581 | -0.043 | 8.549
-0.5 | 0.199 | 0.01465 | -0.043 | 13.607
0 | 0.261 | 0.01594 | -0.044 | 16.395
0.5 | 0.327 | 0.01613 | -0.045 | 20.275
1 | 0.393 | 0.01635 | -0.046 | 24.034
1.5 | 0.459 | 0.01666 | -0.048 | 27.524
2 | 0.524 | 0.01701 | -0.049 | 30.814
2.5 | 0.587 | 0.01736 | -0.05 | 33.794
3 | 0.65 | 0.01783 | -0.051 | 36.46
3.5 | 0.713 | 0.01835 | -0.052 | 38.832
4 | 0.796 | 0.02233 | -0.056 | 35.659
4.5 | 0.856 | 0.02336 | -0.057 | 36.656
5 | 0.761 | 0.04092 | -0.026 | 18.606
5.5 | 0.805 | 0.04394 | -0.026 | 18.309
6 | 0.842 | 0.04787 | -0.026 | 17.593
6.5 | 0.871 | 0.05171 | -0.026 | 16.836
7 | 0.885 | 0.05821 | -0.025 | 15.201
7.5 | 0.872 | 0.06605 | -0.024 | 13.207
8 | 0.781 | 0.08373 | -0.024 | 9.33
8.5 | 0.573 | 0.14248 | -0.024 | 4.02
9 | 0.6 | 0.1591 | -0.024 | 3.769
9.5 | 0.627 | 0.16621 | -0.029 | 3.775
10 | 0.654 | 0.1697 | -0.03 | 3.855
10.5 | 0.681 | 0.1731 | -0.03 | 3.934
11 | 0.708 | 0.18124 | -0.03 | 3.904
11.5 | 0.736 | 0.21852 | -0.034 | 3.366
12 | 0.762 | 0.2218 | -0.035 | 3.436
12.5 | 0.789 | 0.22518 | -0.035 | 3.502
13 | 0.815 | 0.22537 | -0.036 | 3.617
13.5 | 0.842 | 0.2297 | -0.037 | 3.664
14 | 0.87 | 0.25127 | -0.04 | 3.461
14.5 | 0.896 | 0.25047 | -0.041 | 3.577
15 | 0.922 | 0.25836 | -0.041 | 3.57
15.5 | 0.949 | 0.27661 | -0.042 | 3.43
16 | 0.977 | 0.30006 | -0.045 | 3.255
16.5 | 1.003 | 0.30596 | -0.046 | 3.278
17 | 1.029 | 0.31205 | -0.046 | 3.297
17.5 | 1.058 | 0.32298 | -0.049 | 3.276
18 | 1.084 | 0.32214 | -0.05 | 3.364
18.5 | 1.11 | 0.32795 | -0.051 | 3.383
19 | 1.135 | 0.33839 | -0.051 | 3.355
19.5 | 1.164 | 0.35668 | -0.054 | 3.263
20 | 1.19 | 0.37394 | -0.055 | 3.183

## 16. Re 100k Mach 0.50 (2)
BIGFOIL.COM POLAR EXPORT
NACA66-314 a=0.5
NACA66-314 a=0.5 |  |  |  | Cl Max: | 0.9096 | at alpha= | 9.5 | deg
XFOIL ncrit=9 |  |  |  | L/D Max: | 24.9696 | at alpha= | 7 | deg
Re: | 100000 |  |  | Cd Min: | 0.15207 | at alpha= | 14.5 | deg
Mach: | 0.5 |  |  | Cl=0 at alpha= | -1.1205 | deg
|  |  |  | @ Cl=0.1, Cd= | 0.039248
|  |  |  | @ Cl=0.4, Cd= | 0.045485
|  |  |  | @ Cl=0.6, Cd= | 0.15207
alpha (deg) | Cl | Cd | Cm | Cl/Cd
-10 | -0.3766 | 0.12126 | -0.0528 | -3.1057
-9.5 | -0.3737 | 0.11464 | -0.0549 | -3.2598
-9 | -0.3713 | 0.10804 | -0.0577 | -3.4367
-8.5 | -0.3739 | 0.1021 | -0.0582 | -3.6621
-8 | -0.379 | 0.09646 | -0.0573 | -3.9291
-6 | -0.5745 | 0.06576 | -0.0523 | -8.7363
-5.5 | -0.6054 | 0.06013 | -0.0428 | -10.0682
-5 | -0.6217 | 0.05487 | -0.0336 | -11.3304
-4.5 | -0.6103 | 0.04978 | -0.0274 | -12.2599
-4 | -0.5883 | 0.04527 | -0.0217 | -12.9954
-3.5 | -0.5459 | 0.04129 | -0.0182 | -13.2211
-2.5 | -0.4424 | 0.03645 | -0.0129 | -12.1372
-2 | -0.3913 | 0.03497 | -0.0103 | -11.1896
-1.5 | -0.3347 | 0.03425 | -0.0088 | -9.7723
-1 | 0.1063 | 0.03932 | -0.063 | 2.7035
-0.5 | 0.1416 | 0.03995 | -0.0606 | 3.5444
0 | 0.1735 | 0.0406 | -0.0575 | 4.2734
0.5 | 0.1948 | 0.04124 | -0.0525 | 4.7236
1 | 0.224 | 0.04197 | -0.0488 | 5.3371
1.5 | 0.2571 | 0.04272 | -0.0457 | 6.0183
2 | 0.2929 | 0.04348 | -0.0428 | 6.7364
2.5 | 0.3357 | 0.04426 | -0.0407 | 7.5847
3 | 0.361 | 0.04488 | -0.0359 | 8.0437
3.5 | 0.3909 | 0.0454 | -0.0315 | 8.6101
4 | 0.4422 | 0.04588 | -0.0298 | 9.6382
4.5 | 0.4527 | 0.04616 | -0.0222 | 9.8072
5 | 0.4926 | 0.04616 | -0.018 | 10.6716
5.5 | 0.5264 | 0.0458 | -0.0125 | 11.4934
6 | 0.5602 | 0.04533 | -0.0067 | 12.3583
6.5 | 0.6888 | 0.03513 | -0.0007 | 19.6072
7 | 0.7381 | 0.02956 | 0.0128 | 24.9696
7.5 | 0.7097 | 0.03445 | 0.0216 | 20.6009
8 | 0.733 | 0.03721 | 0.027 | 19.699
8.5 | 0.8107 | 0.03908 | 0.03 | 20.7446
9 | 0.8766 | 0.0432 | 0.0321 | 20.2917
9.5 | 0.9096 | 0.0496 | 0.0348 | 18.3387
10 | 0.8982 | 0.05624 | 0.0389 | 15.9708
10.5 | 0.8673 | 0.06408 | 0.0413 | 13.5346
11 | 0.8314 | 0.07347 | 0.0409 | 11.3162
11.5 | 0.7903 | 0.08501 | 0.037 | 9.2966
12 | 0.7561 | 0.09836 | 0.0302 | 7.6871
12.5 | 0.7323 | 0.11259 | 0.0221 | 6.5041
13 | 0.6964 | 0.13377 | 0.0071 | 5.206
13.5 | 0.7101 | 0.1438 | 0.004 | 4.9381
14 | 0.5117 | 0.14423 | -0.0013 | 3.5478
14.5 | 0.5382 | 0.15207 | -0.003 | 3.5392

## 17. Re 250k Mach 0.00 (1)
BIGFOIL.COM POLAR EXPORT
NACA66-314 a=0.5
NACA66-314 a=0.5 |  |  |  | Cl Max: | 1.04 | at alpha= | 12 | deg
JavaFoil+Calcfoil stall+Eppler ext transition |  |  |  | L/D Max: | 59.768 | at alpha= | 3.5 | deg
Re: | 250000 |  |  | Cd Min: | 0.00884 | at alpha= | -0.5 | deg
Mach: | 0 |  |  | Cl=0 at alpha= | -1.9754 | deg
|  |  |  | @ Cl=0.1, Cd= | 0.011128
|  |  |  | @ Cl=0.4, Cd= | 0.009695
|  |  |  | @ Cl=0.6, Cd= | 0.010449
alpha (deg) | Cl | Cd | Cm | Cl/Cd
-19 | -0.554 | 0.23595 | -0.002 | -2.346
-18.5 | -0.576 | 0.22352 | -0.003 | -2.575
-18 | -0.598 | 0.2123 | -0.003 | -2.815
-17.5 | -0.619 | 0.19954 | -0.003 | -3.103
-17 | -0.64 | 0.18349 | -0.004 | -3.49
-16.5 | -0.661 | 0.17585 | -0.004 | -3.757
-16 | -0.68 | 0.16367 | -0.004 | -4.154
-15.5 | -0.697 | 0.15168 | -0.005 | -4.598
-15 | -0.713 | 0.14495 | -0.005 | -4.919
-14.5 | -0.726 | 0.13425 | -0.005 | -5.409
-14 | -0.737 | 0.12494 | -0.006 | -5.896
-13.5 | -0.737 | 0.11583 | -0.006 | -6.362
-13 | -0.733 | 0.10824 | -0.007 | -6.775
-12.5 | -0.727 | 0.1026 | -0.007 | -7.086
-12 | -0.718 | 0.09625 | -0.007 | -7.455
-11.5 | -0.705 | 0.09007 | -0.008 | -7.832
-11 | -0.69 | 0.08336 | -0.008 | -8.275
-10.5 | -0.671 | 0.07807 | -0.009 | -8.595
-10 | -0.649 | 0.07351 | -0.009 | -8.832
-9.5 | -0.624 | 0.06812 | -0.01 | -9.164
-9 | -0.596 | 0.06329 | -0.01 | -9.419
-8.5 | -0.565 | 0.05944 | -0.011 | -9.512
-8 | -0.532 | 0.05539 | -0.011 | -9.6
-7.5 | -0.496 | 0.05216 | -0.011 | -9.505
-7 | -0.458 | 0.04874 | -0.012 | -9.388
-6.5 | -0.417 | 0.04589 | -0.012 | -9.096
-6 | -0.376 | 0.04327 | -0.013 | -8.678
-5.5 | -0.332 | 0.04096 | -0.014 | -8.107
-5 | -0.287 | 0.03886 | -0.014 | -7.392
-4.5 | -0.241 | 0.03698 | -0.015 | -6.529
-4 | -0.195 | 0.03513 | -0.016 | -5.543
-3.5 | -0.147 | 0.03355 | -0.017 | -4.391
-3 | -0.123 | 0.01218 | -0.035 | -10.075
-2.5 | -0.063 | 0.0109 | -0.036 | -5.779
-2 | -0.003 | 0.01114 | -0.037 | -0.257
-1.5 | 0.058 | 0.01096 | -0.038 | 5.251
-1 | 0.118 | 0.0112 | -0.039 | 10.554
-0.5 | 0.178 | 0.00884 | -0.04 | 20.166
0 | 0.233 | 0.00945 | -0.041 | 24.597
0.5 | 0.291 | 0.00907 | -0.042 | 32.084
1 | 0.349 | 0.00944 | -0.043 | 36.951
1.5 | 0.407 | 0.00973 | -0.044 | 41.817
2 | 0.465 | 0.00992 | -0.045 | 46.864
2.5 | 0.521 | 0.01009 | -0.046 | 51.593
3 | 0.577 | 0.01035 | -0.047 | 55.768
3.5 | 0.633 | 0.01059 | -0.047 | 59.768
4 | 0.701 | 0.01542 | -0.049 | 45.49
4.5 | 0.757 | 0.01602 | -0.05 | 47.219
5 | 0.81 | 0.01664 | -0.051 | 48.696
5.5 | 0.863 | 0.01727 | -0.052 | 49.951
6 | 0.913 | 0.01794 | -0.053 | 50.916
6.5 | 0.962 | 0.01864 | -0.054 | 51.612
7 | 1.008 | 0.01949 | -0.055 | 51.732
7.5 | 0.874 | 0.04863 | -0.027 | 17.966
8 | 0.908 | 0.05182 | -0.026 | 17.516
8.5 | 0.939 | 0.05582 | -0.026 | 16.822
9 | 0.966 | 0.05935 | -0.025 | 16.269
9.5 | 0.989 | 0.06338 | -0.026 | 15.598
10 | 1.007 | 0.068 | -0.026 | 14.813
10.5 | 1.022 | 0.0738 | -0.026 | 13.846
11 | 1.032 | 0.07832 | -0.025 | 13.174
11.5 | 1.038 | 0.08342 | -0.025 | 12.441
12 | 1.04 | 0.09036 | -0.025 | 11.505
12.5 | 1.037 | 0.09569 | -0.025 | 10.841
13 | 1.031 | 0.10259 | -0.026 | 10.051
13.5 | 1.02 | 0.11027 | -0.026 | 9.253
14 | 1.001 | 0.1169 | -0.027 | 8.564
14.5 | 0.978 | 0.12398 | -0.026 | 7.89
15 | 0.953 | 0.13582 | -0.027 | 7.015
15.5 | 0.925 | 0.14475 | -0.027 | 6.389
16 | 0.895 | 0.15188 | -0.026 | 5.892
16.5 | 0.864 | 0.1675 | -0.027 | 5.157
17 | 0.832 | 0.17744 | -0.026 | 4.687

## 18. Re 250k Mach 0.00 (2)
BIGFOIL.COM POLAR EXPORT
NACA66-314 a=0.5
NACA66-314 a=0.5 |  |  |  | Cl Max: | 1.1177 | at alpha= | 12.5 | deg
XFOIL ncrit=9 |  |  |  | L/D Max: | 64.8169 | at alpha= | 6 | deg
Re: | 250000 |  |  | Cd Min: | 0.22214 | at alpha= | -20 | deg
Mach: | 0 |  |  | Cl=0 at alpha= | -1.5501 | deg
|  |  |  | @ Cl=0.1, Cd= | 0.019949
|  |  |  | @ Cl=0.4, Cd= | 0.019619
|  |  |  | @ Cl=0.6, Cd= | 0.017838
alpha (deg) | Cl | Cd | Cm | Cl/Cd
-20 | -0.5658 | 0.22214 | 0.0024 | -2.547
-19.5 | -0.5485 | 0.21608 | -0.0014 | -2.5384
-19 | -0.5321 | 0.20967 | -0.0056 | -2.5378
-18.5 | -0.5247 | 0.20395 | -0.0122 | -2.5727
-18 | -0.5062 | 0.19538 | -0.0152 | -2.5908
-17.5 | -0.4866 | 0.18904 | -0.018 | -2.5741
-17 | -0.4705 | 0.18251 | -0.0218 | -2.5779
-16.5 | -0.4649 | 0.17592 | -0.0282 | -2.6427
-16 | -0.4623 | 0.16748 | -0.0343 | -2.7603
-15.5 | -0.4337 | 0.16036 | -0.0349 | -2.7045
-15 | -0.4175 | 0.15379 | -0.0383 | -2.7147
-14.5 | -0.4067 | 0.14667 | -0.0429 | -2.7729
-14 | -0.4143 | 0.13815 | -0.0526 | -2.9989
-13.5 | -0.4047 | 0.12883 | -0.055 | -3.1413
-13 | -0.3792 | 0.12233 | -0.0584 | -3.0998
-12.5 | -0.3563 | 0.11415 | -0.0655 | -3.1213
-12 | -0.3478 | 0.1034 | -0.0765 | -3.3636
-11.5 | -0.379 | 0.08712 | -0.0953 | -4.3503
-11 | -0.4183 | 0.07895 | -0.0987 | -5.2983
-10.5 | -0.378 | 0.07218 | -0.0969 | -5.2369
-10 | -0.4079 | 0.0648 | -0.0985 | -6.2948
-9.5 | -0.4415 | 0.05919 | -0.0951 | -7.459
-9 | -0.4665 | 0.05458 | -0.0891 | -8.5471
-8.5 | -0.4899 | 0.04877 | -0.0828 | -10.0451
-8 | -0.4627 | 0.04433 | -0.0812 | -10.4376
-7 | -0.4179 | 0.03687 | -0.075 | -11.3344
-6.5 | -0.382 | 0.028 | -0.0686 | -13.6429
-6 | -0.3328 | 0.0243 | -0.0679 | -13.6955
-5.5 | -0.2795 | 0.02214 | -0.0678 | -12.6242
-5 | -0.2278 | 0.02096 | -0.0673 | -10.8683
-4.5 | -0.179 | 0.01906 | -0.0662 | -9.3914
-4 | -0.1413 | 0.01859 | -0.0641 | -7.6009
-3.5 | -0.1034 | 0.01799 | -0.0614 | -5.7476
-3 | -0.0613 | 0.01729 | -0.0591 | -3.5454
-2.5 | -0.0854 | 0.01521 | -0.046 | -5.6147
-2 | -0.0422 | 0.01597 | -0.0418 | -2.6425
-1.5 | 0.0047 | 0.01724 | -0.0367 | 0.27262
-1 | 0.024 | 0.01918 | -0.0287 | 1.2513
-0.5 | 0.1011 | 0.01996 | -0.0311 | 5.0651
0 | 0.1681 | 0.01972 | -0.0336 | 8.5243
1.5 | 0.2471 | 0.02048 | -0.021 | 12.0654
2 | 0.3122 | 0.01996 | -0.0228 | 15.6413
4 | 0.5439 | 0.01906 | -0.0261 | 28.5362
4.5 | 0.627 | 0.01725 | -0.0297 | 36.3478
5 | 0.723 | 0.01377 | -0.0338 | 52.5054
5.5 | 0.7714 | 0.01278 | -0.0318 | 60.3599
6 | 0.8141 | 0.01256 | -0.029 | 64.8169
6.5 | 0.7867 | 0.01717 | -0.0197 | 45.8183
7 | 0.7675 | 0.0196 | -0.0105 | 39.1582
7.5 | 0.7697 | 0.02089 | -0.0032 | 36.8454
8 | 0.7878 | 0.02288 | 0.0009 | 34.4318
8.5 | 0.8135 | 0.02471 | 0.004 | 32.9219
9 | 0.8412 | 0.02712 | 0.0069 | 31.0177
9.5 | 0.8847 | 0.02877 | 0.0082 | 30.7508
10 | 0.9367 | 0.03067 | 0.0085 | 30.5412
10.5 | 1.0137 | 0.03402 | 0.0056 | 29.7972
11 | 1.0743 | 0.03927 | 0.0043 | 27.3568
11.5 | 1.0907 | 0.043 | 0.0084 | 25.3651
12 | 1.0997 | 0.04926 | 0.0125 | 22.3244
12.5 | 1.1177 | 0.05745 | 0.0148 | 19.4552
14 | 0.8321 | 0.1033 | 0.0206 | 8.0552
14.5 | 0.7597 | 0.13063 | 0.0029 | 5.8157
15 | 0.7566 | 0.14117 | -0.0022 | 5.3595
15.5 | 0.7773 | 0.14378 | 0.0008 | 5.4062
16 | 0.7409 | 0.16647 | -0.016 | 4.4507
16.5 | 0.7543 | 0.17283 | -0.0188 | 4.3644
17 | 0.7718 | 0.17919 | -0.0189 | 4.3072
17.5 | 0.76 | 0.1934 | -0.0304 | 3.9297

## 19. Re 250k Mach 0.10 (1)
BIGFOIL.COM POLAR EXPORT
NACA66-314 a=0.5
NACA66-314 a=0.5 |  |  |  | Cl Max: | 1.031 | at alpha= | 11.5 | deg
JavaFoil+Calcfoil stall+Eppler ext transition |  |  |  | L/D Max: | 59.73 | at alpha= | 3.5 | deg
Re: | 250000 |  |  | Cd Min: | 0.00886 | at alpha= | -0.5 | deg
Mach: | 0.1 |  |  | Cl=0 at alpha= | -1.9754 | deg
|  |  |  | @ Cl=0.1, Cd= | 0.011135
|  |  |  | @ Cl=0.4, Cd= | 0.0095832
|  |  |  | @ Cl=0.6, Cd= | 0.01046
alpha (deg) | Cl | Cd | Cm | Cl/Cd
-18.5 | -0.524 | 0.2354 | -0.003 | -2.227
-18 | -0.549 | 0.22335 | -0.003 | -2.459
-17.5 | -0.574 | 0.20731 | -0.003 | -2.769
-17 | -0.598 | 0.19374 | -0.004 | -3.089
-16.5 | -0.622 | 0.18177 | -0.004 | -3.424
-16 | -0.645 | 0.17373 | -0.004 | -3.713
-15.5 | -0.666 | 0.15594 | -0.005 | -4.274
-15 | -0.686 | 0.14852 | -0.005 | -4.617
-14.5 | -0.702 | 0.13681 | -0.005 | -5.135
-14 | -0.717 | 0.1266 | -0.006 | -5.661
-13.5 | -0.72 | 0.11994 | -0.006 | -6.002
-13 | -0.719 | 0.11314 | -0.006 | -6.354
-12.5 | -0.715 | 0.10252 | -0.007 | -6.976
-12 | -0.708 | 0.09961 | -0.007 | -7.11
-11.5 | -0.698 | 0.08886 | -0.008 | -7.853
-11 | -0.684 | 0.08408 | -0.008 | -8.138
-10.5 | -0.667 | 0.07899 | -0.009 | -8.444
-10 | -0.647 | 0.07422 | -0.009 | -8.711
-9.5 | -0.623 | 0.06858 | -0.01 | -9.08
-9 | -0.596 | 0.06369 | -0.01 | -9.351
-8.5 | -0.565 | 0.05928 | -0.011 | -9.539
-8 | -0.532 | 0.05591 | -0.011 | -9.523
-7.5 | -0.497 | 0.05195 | -0.011 | -9.562
-7 | -0.459 | 0.04908 | -0.012 | -9.35
-6.5 | -0.419 | 0.046 | -0.012 | -9.104
-6 | -0.377 | 0.04331 | -0.013 | -8.702
-5.5 | -0.333 | 0.04099 | -0.014 | -8.135
-5 | -0.289 | 0.03882 | -0.014 | -7.434
-4.5 | -0.243 | 0.03694 | -0.015 | -6.569
-4 | -0.196 | 0.03518 | -0.016 | -5.56
-3.5 | -0.148 | 0.03361 | -0.017 | -4.404
-3 | -0.123 | 0.01221 | -0.036 | -10.098
-2.5 | -0.063 | 0.01091 | -0.037 | -5.798
-2 | -0.003 | 0.01117 | -0.038 | -0.257
-1.5 | 0.058 | 0.01099 | -0.038 | 5.266
-1 | 0.119 | 0.0112 | -0.039 | 10.611
-0.5 | 0.179 | 0.00886 | -0.04 | 20.216
0 | 0.234 | 0.00948 | -0.041 | 24.651
0.5 | 0.292 | 0.00911 | -0.042 | 32.075
1 | 0.35 | 0.00949 | -0.043 | 36.897
1.5 | 0.409 | 0.0096 | -0.044 | 42.551
2 | 0.467 | 0.00995 | -0.045 | 46.924
2.5 | 0.523 | 0.01013 | -0.046 | 51.641
3 | 0.58 | 0.01036 | -0.047 | 55.992
3.5 | 0.636 | 0.01064 | -0.048 | 59.73
4 | 0.705 | 0.01549 | -0.05 | 45.502
4.5 | 0.76 | 0.01611 | -0.051 | 47.182
5 | 0.814 | 0.01673 | -0.052 | 48.652
5.5 | 0.866 | 0.01737 | -0.053 | 49.885
6 | 0.917 | 0.01804 | -0.054 | 50.822
6.5 | 0.966 | 0.01875 | -0.054 | 51.509
7 | 1.012 | 0.0196 | -0.055 | 51.624
7.5 | 0.876 | 0.04883 | -0.027 | 17.944
8 | 0.91 | 0.05192 | -0.026 | 17.531
8.5 | 0.941 | 0.05595 | -0.025 | 16.819
9 | 0.967 | 0.05998 | -0.025 | 16.117
9.5 | 0.989 | 0.0636 | -0.026 | 15.545
10 | 1.006 | 0.0683 | -0.025 | 14.728
10.5 | 1.019 | 0.07346 | -0.025 | 13.867
11 | 1.027 | 0.07937 | -0.025 | 12.938
11.5 | 1.031 | 0.08462 | -0.025 | 12.179
12 | 1.03 | 0.091 | -0.025 | 11.316
12.5 | 1.024 | 0.0966 | -0.025 | 10.604
13 | 1.015 | 0.10426 | -0.025 | 9.734
13.5 | 1 | 0.11044 | -0.026 | 9.057
14 | 0.977 | 0.12065 | -0.026 | 8.097
14.5 | 0.95 | 0.13017 | -0.026 | 7.296
15 | 0.92 | 0.13821 | -0.026 | 6.655
15.5 | 0.887 | 0.15261 | -0.026 | 5.814
16 | 0.853 | 0.16469 | -0.027 | 5.18
16.5 | 0.818 | 0.17473 | -0.027 | 4.679

## 20. Re 250k Mach 0.10 (2)
BIGFOIL.COM POLAR EXPORT
NACA66-314 a=0.5
NACA66-314 a=0.5 |  |  |  | Cl Max: | 0.2171 | at alpha= | 1 | deg
XFOIL ncrit=9 |  |  |  | L/D Max: | 10.7263 | at alpha= | 1 | deg
Re: | 250000 |  |  | Cd Min: | 0.22281 | at alpha= | -20 | deg
Mach: | 0.1 |  |  | Cl=0 at alpha= | -1.3064 | deg
|  |  |  | @ Cl=0.1, Cd= | 0.020008
|  |  |  | @ Cl=0.4, Cd= | 0.02024
|  |  |  | @ Cl=0.6, Cd= | 0.02024
alpha (deg) | Cl | Cd | Cm | Cl/Cd
-20 | -0.5667 | 0.22281 | 0.0025 | -2.5434
-19.5 | -0.5492 | 0.2167 | -0.0014 | -2.5344
-19 | -0.5326 | 0.21024 | -0.0056 | -2.5333
-18.5 | -0.5252 | 0.2046 | -0.0123 | -2.567
-18 | -0.5058 | 0.19595 | -0.0152 | -2.5813
-17.5 | -0.4863 | 0.18959 | -0.0181 | -2.565
-17 | -0.4701 | 0.18301 | -0.022 | -2.5687
-16.5 | -0.4649 | 0.17651 | -0.0286 | -2.6338
-16 | -0.4599 | 0.168 | -0.0342 | -2.7375
-15.5 | -0.4318 | 0.1609 | -0.0351 | -2.6837
-15 | -0.4157 | 0.15428 | -0.0386 | -2.6945
-14.5 | -0.4053 | 0.14711 | -0.0434 | -2.7551
-14 | -0.4124 | 0.13874 | -0.0531 | -2.9725
-13.5 | -0.4007 | 0.12975 | -0.0548 | -3.0882
-13 | -0.3734 | 0.1229 | -0.0591 | -3.0382
-12.5 | -0.351 | 0.11457 | -0.0663 | -3.0636
-12 | -0.3473 | 0.10315 | -0.0791 | -3.3669
-11.5 | -0.3739 | 0.08823 | -0.0953 | -4.2378
-11 | -0.3486 | 0.08402 | -0.0896 | -4.149
-10.5 | -0.3522 | 0.07644 | -0.0933 | -4.6075
-10 | -0.3904 | 0.06632 | -0.0988 | -5.8866
-9.5 | -0.4289 | 0.05993 | -0.0967 | -7.1567
-9 | -0.4642 | 0.05573 | -0.0896 | -8.3294
-8 | -0.459 | 0.04494 | -0.0825 | -10.2136
-7.5 | -0.4526 | 0.04141 | -0.0772 | -10.9297
-6.5 | -0.3831 | 0.02847 | -0.0694 | -13.4563
-6 | -0.3346 | 0.02462 | -0.0685 | -13.5906
-5.5 | -0.2811 | 0.02235 | -0.0684 | -12.5772
-5 | -0.2289 | 0.0211 | -0.0678 | -10.8483
-4.5 | -0.1792 | 0.01921 | -0.0668 | -9.3285
-4 | -0.1418 | 0.01871 | -0.0647 | -7.5788
-3.5 | -0.1032 | 0.0181 | -0.062 | -5.7017
-3 | -0.0611 | 0.01738 | -0.0595 | -3.5155
-2.5 | -0.084 | 0.01528 | -0.0469 | -5.4974
-2 | -0.0422 | 0.01599 | -0.0421 | -2.6391
-1.5 | -0.0163 | 0.01773 | -0.0348 | -0.91935
-1 | 0.0258 | 0.01927 | -0.0292 | 1.3389
-0.5 | 0.1012 | 0.02002 | -0.0312 | 5.0549
0 | 0.1299 | 0.0206 | -0.0275 | 6.3058
0.5 | 0.1624 | 0.02027 | -0.0239 | 8.0118
1 | 0.2171 | 0.02024 | -0.0244 | 10.7263

## 21. Re 250k Mach 0.25 (1)
BIGFOIL.COM POLAR EXPORT
NACA66-314 a=0.5
NACA66-314 a=0.5 |  |  |  | Cl Max: | 0.989 | at alpha= | 10 | deg
JavaFoil+Calcfoil stall+Eppler ext transition |  |  |  | L/D Max: | 59.751 | at alpha= | 3.5 | deg
Re: | 250000 |  |  | Cd Min: | 0.00897 | at alpha= | -0.5 | deg
Mach: | 0.25 |  |  | Cl=0 at alpha= | -1.9758 | deg
|  |  |  | @ Cl=0.1, Cd= | 0.010869
|  |  |  | @ Cl=0.4, Cd= | 0.0097055
|  |  |  | @ Cl=0.6, Cd= | 0.010668
alpha (deg) | Cl | Cd | Cm | Cl/Cd
-16 | -0.316 | 0.22613 | -0.005 | -1.398
-15.5 | -0.379 | 0.23866 | -0.005 | -1.589
-15 | -0.437 | 0.20165 | -0.005 | -2.169
-14.5 | -0.491 | 0.17556 | -0.005 | -2.795
-14 | -0.539 | 0.16421 | -0.006 | -3.281
-13.5 | -0.569 | 0.14263 | -0.006 | -3.989
-13 | -0.593 | 0.13069 | -0.006 | -4.535
-12.5 | -0.611 | 0.11949 | -0.007 | -5.116
-12 | -0.624 | 0.10796 | -0.007 | -5.784
-11.5 | -0.632 | 0.09918 | -0.008 | -6.372
-11 | -0.634 | 0.09251 | -0.008 | -6.853
-10.5 | -0.63 | 0.08658 | -0.009 | -7.279
-10 | -0.621 | 0.07845 | -0.009 | -7.914
-9.5 | -0.606 | 0.07245 | -0.01 | -8.368
-9 | -0.587 | 0.06612 | -0.01 | -8.872
-8.5 | -0.562 | 0.0617 | -0.011 | -9.113
-8 | -0.533 | 0.05754 | -0.011 | -9.271
-7.5 | -0.501 | 0.05334 | -0.012 | -9.388
-7 | -0.465 | 0.05036 | -0.012 | -9.229
-6.5 | -0.426 | 0.04694 | -0.013 | -9.071
-6 | -0.384 | 0.04401 | -0.013 | -8.733
-5.5 | -0.341 | 0.04142 | -0.014 | -8.224
-5 | -0.295 | 0.03918 | -0.014 | -7.538
-4.5 | -0.249 | 0.03722 | -0.015 | -6.68
-4 | -0.201 | 0.03552 | -0.016 | -5.646
-3.5 | -0.152 | 0.03381 | -0.017 | -4.492
-3 | -0.126 | 0.01237 | -0.036 | -10.215
-2.5 | -0.065 | 0.01213 | -0.037 | -5.352
-2 | -0.003 | 0.01188 | -0.038 | -0.248
-1.5 | 0.059 | 0.01068 | -0.039 | 5.558
-1 | 0.122 | 0.01097 | -0.04 | 11.116
-0.5 | 0.184 | 0.00897 | -0.041 | 20.464
0 | 0.24 | 0.00967 | -0.042 | 24.77
0.5 | 0.3 | 0.0098 | -0.043 | 30.564
1 | 0.359 | 0.00948 | -0.044 | 37.918
1.5 | 0.419 | 0.00981 | -0.045 | 42.731
2 | 0.479 | 0.01001 | -0.046 | 47.847
2.5 | 0.536 | 0.01042 | -0.047 | 51.505
3 | 0.594 | 0.01064 | -0.048 | 55.826
3.5 | 0.652 | 0.01091 | -0.049 | 59.751
4 | 0.722 | 0.01594 | -0.051 | 45.315
4.5 | 0.779 | 0.01661 | -0.052 | 46.896
5 | 0.834 | 0.01726 | -0.053 | 48.306
5.5 | 0.887 | 0.01799 | -0.054 | 49.28
6 | 0.937 | 0.01872 | -0.055 | 50.059
6.5 | 0.985 | 0.01953 | -0.056 | 50.45
7 | 0.856 | 0.0462 | -0.027 | 18.54
7.5 | 0.891 | 0.04969 | -0.026 | 17.923
8 | 0.923 | 0.05309 | -0.026 | 17.377
8.5 | 0.95 | 0.05743 | -0.026 | 16.537
9 | 0.969 | 0.06182 | -0.026 | 15.681
9.5 | 0.983 | 0.06584 | -0.025 | 14.926
10 | 0.989 | 0.0716 | -0.025 | 13.819
10.5 | 0.989 | 0.07721 | -0.025 | 12.811
11 | 0.981 | 0.08457 | -0.025 | 11.604
11.5 | 0.966 | 0.09091 | -0.024 | 10.621
12 | 0.942 | 0.09938 | -0.025 | 9.483
12.5 | 0.911 | 0.11042 | -0.025 | 8.254
13 | 0.873 | 0.11793 | -0.025 | 7.403
13.5 | 0.826 | 0.12997 | -0.025 | 6.353
14 | 0.764 | 0.14243 | -0.024 | 5.364
14.5 | 0.696 | 0.15723 | -0.024 | 4.426
15 | 0.623 | 0.18091 | -0.024 | 3.441

## 22. Re 250k Mach 0.25 (2)
BIGFOIL.COM POLAR EXPORT
NACA66-314 a=0.5
NACA66-314 a=0.5 |  |  |  | Cl Max: | 1.0467 | at alpha= | 11 | deg
XFOIL ncrit=9 |  |  |  | L/D Max: | 59.2683 | at alpha= | 5.5 | deg
Re: | 250000 |  |  | Cd Min: | 0.15844 | at alpha= | 15.5 | deg
Mach: | 0.25 |  |  | Cl=0 at alpha= | -1.2544 | deg
|  |  |  | @ Cl=0.1, Cd= | 0.020291
|  |  |  | @ Cl=0.4, Cd= | 0.021077
|  |  |  | @ Cl=0.6, Cd= | 0.15559
alpha (deg) | Cl | Cd | Cm | Cl/Cd
-14 | -0.4028 | 0.14194 | -0.0557 | -2.8378
-13.5 | -0.3726 | 0.13312 | -0.0568 | -2.799
-13 | -0.3455 | 0.12524 | -0.0634 | -2.7587
-12.5 | -0.3272 | 0.1165 | -0.0712 | -2.8086
-12 | -0.3346 | 0.10561 | -0.0845 | -3.1683
-11.5 | -0.3197 | 0.09772 | -0.0846 | -3.2716
-11 | -0.3095 | 0.09186 | -0.0859 | -3.3693
-10.5 | -0.3134 | 0.08402 | -0.0898 | -3.7301
-10 | -0.3573 | 0.07102 | -0.1014 | -5.031
-9.5 | -0.4228 | 0.06584 | -0.0994 | -6.4216
-9 | -0.4559 | 0.06269 | -0.0929 | -7.2723
-8.5 | -0.4395 | 0.05236 | -0.0935 | -8.3938
-8 | -0.4342 | 0.04817 | -0.0894 | -9.0139
-7.5 | -0.4384 | 0.04359 | -0.084 | -10.0574
-7 | -0.4101 | 0.03958 | -0.0815 | -10.3613
-6.5 | -0.3856 | 0.03107 | -0.0742 | -12.4107
-6 | -0.3432 | 0.02646 | -0.0723 | -12.9705
-5.5 | -0.2903 | 0.02361 | -0.0713 | -12.2956
-5 | -0.2356 | 0.02195 | -0.0705 | -10.7335
-4.5 | -0.1845 | 0.02051 | -0.07 | -8.9956
-4 | -0.1435 | 0.01936 | -0.0676 | -7.4122
-3.5 | -0.1 | 0.01872 | -0.0652 | -5.3419
-3 | -0.0713 | 0.01853 | -0.0608 | -3.8478
-2.5 | -0.0597 | 0.01689 | -0.0536 | -3.5346
-2 | -0.0419 | 0.01612 | -0.0441 | -2.5993
-1.5 | -0.0277 | 0.01794 | -0.0354 | -1.544
-1 | 0.0287 | 0.01951 | -0.0307 | 1.471
-0.5 | 0.1227 | 0.02054 | -0.0354 | 5.9737
0 | 0.1242 | 0.02119 | -0.0267 | 5.8613
0.5 | 0.1866 | 0.02076 | -0.028 | 8.9884
2.5 | 0.307 | 0.02178 | -0.0124 | 14.0955
3 | 0.3866 | 0.02119 | -0.0163 | 18.2445
3.5 | 0.4589 | 0.02058 | -0.0187 | 22.2983
5 | 0.7329 | 0.01403 | -0.031 | 52.2381
5.5 | 0.7776 | 0.01312 | -0.0277 | 59.2683
6 | 0.7946 | 0.01376 | -0.0202 | 57.7471
6.5 | 0.7696 | 0.0196 | -0.0141 | 39.2653
7 | 0.7501 | 0.02081 | -0.0032 | 36.0452
7.5 | 0.7625 | 0.02255 | 0.0022 | 33.8137
8 | 0.7816 | 0.02474 | 0.0063 | 31.5926
8.5 | 0.8085 | 0.02678 | 0.0095 | 30.1904
9 | 0.8445 | 0.0291 | 0.0122 | 29.0206
9.5 | 0.8974 | 0.03104 | 0.0133 | 28.9111
10 | 0.9526 | 0.03347 | 0.0138 | 28.4613
10.5 | 1.0269 | 0.03871 | 0.0119 | 26.528
11 | 1.0467 | 0.04433 | 0.0153 | 23.6115
11.5 | 1.039 | 0.04875 | 0.021 | 21.3128
12 | 1.0236 | 0.05521 | 0.0256 | 18.5401
12.5 | 0.9984 | 0.06308 | 0.029 | 15.8275
13 | 0.9847 | 0.07109 | 0.0307 | 13.8515
13.5 | 0.794 | 0.10663 | 0.0191 | 7.4463
14 | 0.775 | 0.12021 | 0.0118 | 6.4471
14.5 | 0.7558 | 0.1358 | 0.0042 | 5.5655
15 | 0.7306 | 0.15351 | -0.0088 | 4.7593
15.5 | 0.7511 | 0.15844 | -0.0093 | 4.7406
16 | 0.5786 | 0.15559 | -0.0129 | 3.7187

## 23. Re 250k Mach 0.50 (1)
BIGFOIL.COM POLAR EXPORT
NACA66-314 a=0.5
NACA66-314 a=0.5 |  |  |  | Cl Max: | 1.19 | at alpha= | 20 | deg
JavaFoil+Calcfoil stall+Eppler ext transition |  |  |  | L/D Max: | 59.977 | at alpha= | 3.5 | deg
Re: | 250000 |  |  | Cd Min: | 0.00954 | at alpha= | -0.5 | deg
Mach: | 0.5 |  |  | Cl=0 at alpha= | -1.9783 | deg
|  |  |  | @ Cl=0.1, Cd= | 0.012213
|  |  |  | @ Cl=0.4, Cd= | 0.010833
|  |  |  | @ Cl=0.6, Cd= | 0.011608
alpha (deg) | Cl | Cd | Cm | Cl/Cd
-20 | -0.988 | 0.27134 | -0.003 | -3.641
-19.5 | -0.962 | 0.25032 | -0.004 | -3.842
-19 | -0.932 | 0.25215 | -0.004 | -3.698
-18.5 | -0.906 | 0.24197 | -0.004 | -3.743
-18 | -0.879 | 0.23311 | -0.005 | -3.771
-17.5 | -0.852 | 0.22531 | -0.005 | -3.784
-17 | -0.826 | 0.21951 | -0.006 | -3.762
-16.5 | -0.797 | 0.21974 | -0.006 | -3.627
-16 | -0.77 | 0.20974 | -0.007 | -3.67
-15.5 | -0.743 | 0.20612 | -0.007 | -3.604
-15 | -0.716 | 0.18807 | -0.008 | -3.808
-14.5 | -0.689 | 0.19725 | -0.008 | -3.493
-14 | -0.662 | 0.17768 | -0.009 | -3.726
-13.5 | -0.634 | 0.17388 | -0.008 | -3.643
-13 | -0.606 | 0.16455 | -0.009 | -3.685
-12.5 | -0.579 | 0.16055 | -0.009 | -3.607
-12 | -0.552 | 0.15706 | -0.01 | -3.515
-11.5 | -0.525 | 0.15365 | -0.01 | -3.415
-11 | -0.498 | 0.14725 | -0.011 | -3.379
-10.5 | -0.47 | 0.15362 | -0.011 | -3.06
-10 | -0.442 | 0.13894 | -0.011 | -3.18
-9.5 | -0.415 | 0.127 | -0.011 | -3.264
-9 | -0.387 | 0.122 | -0.012 | -3.173
-8.5 | -0.36 | 0.13126 | -0.012 | -2.74
-8 | -0.332 | 0.11022 | -0.012 | -3.015
-7.5 | -0.304 | 0.09412 | -0.012 | -3.234
-7 | -0.316 | 0.07804 | -0.012 | -4.045
-6.5 | -0.411 | 0.05461 | -0.014 | -7.52
-6 | -0.396 | 0.04849 | -0.014 | -8.172
-5.5 | -0.363 | 0.04463 | -0.015 | -8.134
-5 | -0.321 | 0.04144 | -0.015 | -7.739
-4.5 | -0.273 | 0.03884 | -0.016 | -7.028
-4 | -0.221 | 0.0367 | -0.017 | -6.033
-3.5 | -0.168 | 0.03494 | -0.018 | -4.813
-3 | -0.114 | 0.03335 | -0.019 | -3.413
-2.5 | -0.072 | 0.01286 | -0.041 | -5.596
-2 | -0.003 | 0.01258 | -0.042 | -0.26
-1.5 | 0.066 | 0.01232 | -0.043 | 5.355
-1 | 0.136 | 0.0121 | -0.044 | 11.212
-0.5 | 0.204 | 0.00954 | -0.045 | 21.351
0 | 0.266 | 0.01053 | -0.046 | 25.233
0.5 | 0.332 | 0.01067 | -0.047 | 31.138
1 | 0.399 | 0.01083 | -0.048 | 36.844
1.5 | 0.465 | 0.01105 | -0.05 | 42.105
2 | 0.531 | 0.01131 | -0.051 | 46.979
2.5 | 0.595 | 0.01158 | -0.052 | 51.371
3 | 0.658 | 0.01193 | -0.053 | 55.178
3.5 | 0.721 | 0.01203 | -0.054 | 59.977
4 | 0.799 | 0.01799 | -0.057 | 44.434
4.5 | 0.86 | 0.01908 | -0.058 | 45.055
5 | 0.916 | 0.02 | -0.059 | 45.794
5.5 | 0.806 | 0.04011 | -0.029 | 20.092
6 | 0.843 | 0.04319 | -0.027 | 19.512
6.5 | 0.871 | 0.04683 | -0.027 | 18.605
7 | 0.885 | 0.05099 | -0.027 | 17.365
7.5 | 0.873 | 0.05767 | -0.025 | 15.13
8 | 0.781 | 0.06988 | -0.024 | 11.181
8.5 | 0.573 | 0.10617 | -0.025 | 5.396
9 | 0.6 | 0.12045 | -0.025 | 4.978
9.5 | 0.627 | 0.12524 | -0.029 | 5.01
10 | 0.654 | 0.12835 | -0.03 | 5.098
10.5 | 0.681 | 0.13161 | -0.03 | 5.174
11 | 0.708 | 0.13816 | -0.031 | 5.122
11.5 | 0.736 | 0.16442 | -0.034 | 4.474
12 | 0.762 | 0.16771 | -0.035 | 4.544
12.5 | 0.789 | 0.17112 | -0.035 | 4.609
13 | 0.815 | 0.16644 | -0.036 | 4.898
13.5 | 0.842 | 0.17199 | -0.037 | 4.893
14 | 0.87 | 0.18714 | -0.04 | 4.647
14.5 | 0.896 | 0.18842 | -0.041 | 4.756
15 | 0.922 | 0.20043 | -0.041 | 4.602
15.5 | 0.949 | 0.20572 | -0.042 | 4.613
16 | 0.977 | 0.22327 | -0.045 | 4.375
16.5 | 1.003 | 0.2257 | -0.046 | 4.444
17 | 1.029 | 0.23118 | -0.046 | 4.451
17.5 | 1.058 | 0.23568 | -0.05 | 4.489
18 | 1.084 | 0.2425 | -0.05 | 4.469
18.5 | 1.11 | 0.25232 | -0.051 | 4.398
19 | 1.135 | 0.25833 | -0.052 | 4.395
19.5 | 1.165 | 0.26643 | -0.054 | 4.371
20 | 1.19 | 0.28151 | -0.055 | 4.228

## 24. Re 250k Mach 0.50 (2)
BIGFOIL.COM POLAR EXPORT
NACA66-314 a=0.5
NACA66-314 a=0.5 |  |  |  | Cl Max: | 0.9053 | at alpha= | 10 | deg
XFOIL ncrit=9 |  |  |  | L/D Max: | 43.975 | at alpha= | 5.5 | deg
Re: | 250000 |  |  | Cd Min: | 0.24516 | at alpha= | -20 | deg
Mach: | 0.5 |  |  | Cl=0 at alpha= | -0.11765 | deg
|  |  |  | @ Cl=0.1, Cd= | 0.024105
|  |  |  | @ Cl=0.4, Cd= | 0.024168
|  |  |  | @ Cl=0.6, Cd= | 0.15163
alpha (deg) | Cl | Cd | Cm | Cl/Cd
-20 | -0.6017 | 0.24516 | 0.0043 | -2.4543
-19.5 | -0.5793 | 0.23732 | -0.0015 | -2.441
-19 | -0.5635 | 0.23152 | -0.0091 | -2.4339
-18.5 | -0.5364 | 0.22114 | -0.013 | -2.4256
-18 | -0.5114 | 0.21334 | -0.0173 | -2.3971
-17.5 | -0.4886 | 0.20552 | -0.0229 | -2.3774
-17 | -0.4744 | 0.19938 | -0.031 | -2.3794
-16.5 | -0.4498 | 0.18964 | -0.036 | -2.3719
-16 | -0.4207 | 0.18148 | -0.0398 | -2.3182
-15.5 | -0.3981 | 0.17381 | -0.0457 | -2.2904
-15 | -0.3849 | 0.16738 | -0.0563 | -2.2996
-14.5 | -0.3481 | 0.15634 | -0.0629 | -2.2266
-14 | -0.3175 | 0.14822 | -0.0685 | -2.1421
-13.5 | -0.2983 | 0.14071 | -0.0736 | -2.12
-13 | -0.3009 | 0.13441 | -0.0805 | -2.2387
-12.5 | -0.2913 | 0.12574 | -0.084 | -2.3167
-12 | -0.2647 | 0.11919 | -0.0835 | -2.2208
-11.5 | -0.2526 | 0.11236 | -0.0868 | -2.2481
-11 | -0.2683 | 0.10482 | -0.0956 | -2.5596
-10.5 | -0.247 | 0.09657 | -0.0959 | -2.5577
-10 | -0.2327 | 0.09029 | -0.0973 | -2.5773
-9.5 | -0.2598 | 0.0801 | -0.1102 | -3.2434
-9 | -0.258 | 0.07119 | -0.1128 | -3.6241
-8.5 | -0.2506 | 0.06521 | -0.113 | -3.843
-8 | -0.2769 | 0.05754 | -0.117 | -4.8123
-7.5 | -0.3421 | 0.05286 | -0.1106 | -6.4718
-7 | -0.3424 | 0.04451 | -0.1072 | -7.6927
-6.5 | -0.3569 | 0.03874 | -0.0986 | -9.2127
-6 | -0.3374 | 0.03401 | -0.0934 | -9.9206
-5.5 | -0.3157 | 0.03048 | -0.0875 | -10.3576
-5 | -0.2727 | 0.02715 | -0.0834 | -10.0442
-4.5 | -0.222 | 0.02527 | -0.0803 | -8.7851
-4 | -0.1726 | 0.0236 | -0.0776 | -7.3136
-3.5 | -0.1194 | 0.02208 | -0.0752 | -5.4076
-3 | -0.1006 | 0.0222 | -0.0674 | -4.5315
-2.5 | -0.069 | 0.02151 | -0.0614 | -3.2078
-2 | -0.0609 | 0.02197 | -0.052 | -2.772
-1.5 | -0.0706 | 0.01909 | -0.0385 | -3.6983
-1 | -0.0682 | 0.02072 | -0.0256 | -3.2915
-0.5 | -0.0104 | 0.02253 | -0.0182 | -0.46161
0 | 0.0032 | 0.02376 | -0.0081 | 0.13468
0.5 | 0.0969 | 0.0241 | -0.0127 | 4.0207
2 | 0.2121 | 0.02427 | -0.0019 | 8.7392
3 | 0.3358 | 0.02432 | -0.0021 | 13.8076
3.5 | 0.3897 | 0.02434 | -0.001 | 16.0107
5 | 0.6471 | 0.02004 | -0.0067 | 32.2904
5.5 | 0.7379 | 0.01678 | -0.0064 | 43.975
6 | 0.7529 | 0.01926 | -0.0007 | 39.0914
7 | 0.7278 | 0.02624 | 0.0138 | 27.7363
7.5 | 0.7441 | 0.02879 | 0.0188 | 25.8458
8 | 0.7669 | 0.03156 | 0.0232 | 24.2997
8.5 | 0.808 | 0.03384 | 0.027 | 23.8771
9 | 0.8605 | 0.03687 | 0.03 | 23.3388
9.5 | 0.8974 | 0.04115 | 0.0333 | 21.808
10 | 0.9053 | 0.04699 | 0.037 | 19.2658
10.5 | 0.8907 | 0.05417 | 0.0398 | 16.4427
11 | 0.8657 | 0.06285 | 0.0405 | 13.7741
11.5 | 0.8329 | 0.07349 | 0.0382 | 11.3335
12 | 0.7959 | 0.08652 | 0.0322 | 9.199
12.5 | 0.7581 | 0.10255 | 0.0223 | 7.3925
13 | 0.7323 | 0.11976 | 0.0117 | 6.1147
13.5 | 0.7256 | 0.13303 | 0.0048 | 5.4544
14 | 0.5764 | 0.13372 | 0.0054 | 4.3105
14.5 | 0.5501 | 0.14465 | -0.0048 | 3.803
15 | 0.5568 | 0.15163 | -0.0092 | 3.6721

## 25. Re 500k Mach 0.00 (1)
BIGFOIL.COM POLAR EXPORT
NACA66-314 a=0.5
NACA66-314 a=0.5 |  |  |  | Cl Max: | 1.134 | at alpha= | 8.5 | deg
JavaFoil+Calcfoil stall+Eppler ext transition |  |  |  | L/D Max: | 84.849 | at alpha= | 3.5 | deg
Re: | 500000 |  |  | Cd Min: | 0.00671 | at alpha= | -0.5 | deg
Mach: | 0 |  |  | Cl=0 at alpha= | -1.9754 | deg
|  |  |  | @ Cl=0.1, Cd= | 0.009327
|  |  |  | @ Cl=0.4, Cd= | 0.00707
|  |  |  | @ Cl=0.6, Cd= | 0.0074974
alpha (deg) | Cl | Cd | Cm | Cl/Cd
-19 | -0.554 | 0.20635 | -0.002 | -2.683
-18.5 | -0.576 | 0.19479 | -0.003 | -2.956
-18 | -0.598 | 0.18637 | -0.003 | -3.207
-17.5 | -0.619 | 0.17595 | -0.003 | -3.52
-17 | -0.641 | 0.1634 | -0.004 | -3.921
-16.5 | -0.661 | 0.15483 | -0.004 | -4.269
-16 | -0.68 | 0.14398 | -0.004 | -4.724
-15.5 | -0.698 | 0.13883 | -0.005 | -5.026
-15 | -0.714 | 0.13005 | -0.005 | -5.487
-14.5 | -0.727 | 0.12189 | -0.006 | -5.961
-14 | -0.737 | 0.11275 | -0.006 | -6.537
-13.5 | -0.737 | 0.10644 | -0.007 | -6.928
-13 | -0.734 | 0.1005 | -0.007 | -7.302
-12.5 | -0.728 | 0.09548 | -0.007 | -7.62
-12 | -0.718 | 0.08838 | -0.008 | -8.125
-11.5 | -0.706 | 0.08223 | -0.008 | -8.584
-11 | -0.69 | 0.07642 | -0.009 | -9.032
-10.5 | -0.672 | 0.07173 | -0.009 | -9.361
-10 | -0.65 | 0.0677 | -0.01 | -9.596
-9.5 | -0.625 | 0.06379 | -0.01 | -9.793
-9 | -0.597 | 0.05915 | -0.011 | -10.087
-8.5 | -0.566 | 0.05542 | -0.011 | -10.208
-8 | -0.532 | 0.05228 | -0.011 | -10.177
-7.5 | -0.496 | 0.049 | -0.012 | -10.124
-7 | -0.458 | 0.0461 | -0.012 | -9.932
-6.5 | -0.418 | 0.04338 | -0.013 | -9.629
-6 | -0.376 | 0.04097 | -0.014 | -9.174
-5.5 | -0.333 | 0.03862 | -0.015 | -8.61
-5 | -0.288 | 0.03672 | -0.015 | -7.84
-4.5 | -0.299 | 0.01109 | -0.033 | -26.95
-4 | -0.241 | 0.0107 | -0.034 | -22.527
-3.5 | -0.182 | 0.0097 | -0.035 | -18.799
-3 | -0.123 | 0.00924 | -0.036 | -13.304
-2.5 | -0.063 | 0.00988 | -0.037 | -6.385
-2 | -0.003 | 0.00962 | -0.038 | -0.298
-1.5 | 0.058 | 0.00946 | -0.039 | 6.089
-1 | 0.118 | 0.00927 | -0.04 | 12.754
-0.5 | 0.179 | 0.00671 | -0.041 | 26.715
0 | 0.237 | 0.00683 | -0.042 | 34.667
0.5 | 0.296 | 0.00693 | -0.043 | 42.793
1 | 0.355 | 0.00701 | -0.044 | 50.674
1.5 | 0.415 | 0.00709 | -0.045 | 58.507
2 | 0.473 | 0.00722 | -0.046 | 65.564
2.5 | 0.53 | 0.00733 | -0.047 | 72.398
3 | 0.588 | 0.00747 | -0.048 | 78.708
3.5 | 0.645 | 0.0076 | -0.049 | 84.849
4 | 0.704 | 0.0134 | -0.05 | 52.506
4.5 | 0.759 | 0.01398 | -0.051 | 54.306
5 | 0.813 | 0.01451 | -0.052 | 56.028
5.5 | 0.866 | 0.01508 | -0.053 | 57.381
6 | 0.916 | 0.01566 | -0.053 | 58.508
6.5 | 0.965 | 0.0163 | -0.054 | 59.213
7 | 1.012 | 0.01708 | -0.055 | 59.223
7.5 | 1.055 | 0.01788 | -0.056 | 59.018
8 | 1.097 | 0.01866 | -0.057 | 58.769
8.5 | 1.134 | 0.01946 | -0.058 | 58.272
9 | 0.968 | 0.05609 | -0.029 | 17.26
9.5 | 0.991 | 0.05977 | -0.029 | 16.581
10 | 1.009 | 0.06382 | -0.028 | 15.803
10.5 | 1.023 | 0.0686 | -0.028 | 14.914
11 | 1.033 | 0.073 | -0.027 | 14.152
11.5 | 1.039 | 0.07838 | -0.027 | 13.256
12 | 1.041 | 0.08447 | -0.027 | 12.319
12.5 | 1.038 | 0.0904 | -0.028 | 11.486
13 | 1.032 | 0.09511 | -0.028 | 10.853
13.5 | 1.021 | 0.10048 | -0.029 | 10.165

## 26. Re 500k Mach 0.00 (2)
BIGFOIL.COM POLAR EXPORT
NACA66-314 a=0.5
NACA66-314 a=0.5 |  |  |  | Cl Max: | 1.157 | at alpha= | 14 | deg
XFOIL ncrit=9 |  |  |  | L/D Max: | 91.2274 | at alpha= | 5 | deg
Re: | 500000 |  |  | Cd Min: | 0.22126 | at alpha= | -20 | deg
Mach: | 0 |  |  | Cl=0 at alpha= | -1.981 | deg
|  |  |  | @ Cl=0.1, Cd= | 0.0092783
|  |  |  | @ Cl=0.4, Cd= | 0.0098734
|  |  |  | @ Cl=0.6, Cd= | 0.0093015
alpha (deg) | Cl | Cd | Cm | Cl/Cd
-20 | -0.5675 | 0.22126 | 0.0033 | -2.5649
-19.5 | -0.5504 | 0.21542 | -0.0006 | -2.555
-19 | -0.5351 | 0.20823 | -0.0053 | -2.5698
-18.5 | -0.5281 | 0.20059 | -0.0115 | -2.6327
-18 | -0.5072 | 0.19328 | -0.0138 | -2.6242
-17.5 | -0.4895 | 0.18745 | -0.0172 | -2.6114
-17 | -0.4736 | 0.18087 | -0.0211 | -2.6185
-16.5 | -0.4735 | 0.17152 | -0.0288 | -2.7606
-16 | -0.4545 | 0.1637 | -0.0311 | -2.7764
-15.5 | -0.4355 | 0.15776 | -0.0342 | -2.7605
-15 | -0.4142 | 0.15036 | -0.0404 | -2.7547
-14.5 | -0.4066 | 0.13907 | -0.051 | -2.9237
-14 | -0.4024 | 0.13034 | -0.0554 | -3.0873
-13.5 | -0.3947 | 0.12278 | -0.0566 | -3.2147
-13 | -0.3842 | 0.11663 | -0.0588 | -3.2942
-12.5 | -0.3772 | 0.10965 | -0.0618 | -3.44
-12 | -0.3765 | 0.10151 | -0.0656 | -3.709
-11.5 | -0.3979 | 0.08633 | -0.0762 | -4.6091
-11 | -0.4416 | 0.07099 | -0.0869 | -6.2206
-10.5 | -0.4877 | 0.06336 | -0.0869 | -7.6973
-10 | -0.5285 | 0.05844 | -0.0808 | -9.0435
-9.5 | -0.5496 | 0.05339 | -0.0748 | -10.2941
-9 | -0.5625 | 0.04307 | -0.0713 | -13.0601
-8.5 | -0.5417 | 0.03935 | -0.0686 | -13.7662
-8 | -0.5164 | 0.03585 | -0.0659 | -14.4045
-7.5 | -0.4992 | 0.02737 | -0.0597 | -18.2389
-7 | -0.4599 | 0.0222 | -0.0575 | -20.7162
-6.5 | -0.4103 | 0.01959 | -0.0568 | -20.9444
-6 | -0.3574 | 0.01792 | -0.0567 | -19.9442
-5.5 | -0.3045 | 0.01675 | -0.0566 | -18.1791
-5 | -0.2558 | 0.01452 | -0.056 | -17.6171
-4.5 | -0.2076 | 0.01375 | -0.0551 | -15.0982
-4 | -0.1592 | 0.01313 | -0.0542 | -12.1249
-3.5 | -0.1133 | 0.0123 | -0.0529 | -9.2114
-3 | -0.0631 | 0.01186 | -0.0524 | -5.3204
-2.5 | -0.0249 | 0.01045 | -0.05 | -2.3828
-2 | -0.002 | 0.00861 | -0.0444 | -0.23229
-1.5 | 0.0506 | 0.00885 | -0.0437 | 5.7175
-1 | 0.1025 | 0.0093 | -0.0424 | 11.0215
-0.5 | 0.1552 | 0.00969 | -0.0413 | 16.0165
0 | 0.2111 | 0.00984 | -0.0413 | 21.4533
0.5 | 0.2667 | 0.00991 | -0.042 | 26.9122
1.5 | 0.3802 | 0.00987 | -0.0436 | 38.5208
2 | 0.4379 | 0.00988 | -0.0444 | 44.3219
2.5 | 0.4924 | 0.00986 | -0.0447 | 49.9391
3 | 0.552 | 0.00969 | -0.0457 | 56.9659
3.5 | 0.6076 | 0.00924 | -0.0455 | 65.7576
4 | 0.6622 | 0.0088 | -0.0451 | 75.25
5 | 0.7581 | 0.00831 | -0.042 | 91.2274
5.5 | 0.7663 | 0.00953 | -0.0333 | 80.4092
6.5 | 0.712 | 0.01409 | -0.0057 | 50.5323
7 | 0.7395 | 0.01629 | -0.0035 | 45.3959
8 | 0.8213 | 0.01951 | -0.0037 | 42.0964
8.5 | 0.8515 | 0.02092 | -0.0013 | 40.7027
9 | 0.879 | 0.02259 | 0.0014 | 38.911
9.5 | 0.9004 | 0.02503 | 0.0049 | 35.9728
10 | 0.9352 | 0.02654 | 0.0066 | 35.2374
10.5 | 0.9712 | 0.02825 | 0.0083 | 34.3788
11 | 1.0075 | 0.03004 | 0.0098 | 33.5386
11.5 | 1.064 | 0.033 | 0.0092 | 32.2424
12 | 1.0884 | 0.03518 | 0.0117 | 30.938
12.5 | 1.1137 | 0.03802 | 0.0139 | 29.2925
13 | 1.133 | 0.04085 | 0.0161 | 27.7356
13.5 | 1.1475 | 0.04392 | 0.0182 | 26.127
14 | 1.157 | 0.04883 | 0.0203 | 23.6945
14.5 | 1.1312 | 0.05667 | 0.0236 | 19.9612
15 | 1.1047 | 0.06431 | 0.0254 | 17.1777
15.5 | 1.0683 | 0.0739 | 0.0252 | 14.456
16 | 1.0238 | 0.08628 | 0.022 | 11.866
16.5 | 0.9722 | 0.10236 | 0.0146 | 9.4979
17 | 0.9224 | 0.12112 | 0.0043 | 7.6156
17.5 | 0.7738 | 0.18573 | -0.0286 | 4.1663
18 | 0.7905 | 0.19005 | -0.031 | 4.1594
18.5 | 0.7932 | 0.20121 | -0.0362 | 3.9421
19 | 0.7945 | 0.21448 | -0.0444 | 3.7043

## 27. Re 500k Mach 0.10 (1)
BIGFOIL.COM POLAR EXPORT
NACA66-314 a=0.5
NACA66-314 a=0.5 |  |  |  | Cl Max: | 1.136 | at alpha= | 8.5 | deg
JavaFoil+Calcfoil stall+Eppler ext transition |  |  |  | L/D Max: | 84.465 | at alpha= | 3.5 | deg
Re: | 500000 |  |  | Cd Min: | 0.00659 | at alpha= | -0.5 | deg
Mach: | 0.1 |  |  | Cl=0 at alpha= | -1.9754 | deg
|  |  |  | @ Cl=0.1, Cd= | 0.0093292
|  |  |  | @ Cl=0.4, Cd= | 0.007106
|  |  |  | @ Cl=0.6, Cd= | 0.00751
alpha (deg) | Cl | Cd | Cm | Cl/Cd
-18.5 | -0.524 | 0.20445 | -0.003 | -2.565
-18 | -0.549 | 0.19474 | -0.003 | -2.821
-17.5 | -0.574 | 0.18452 | -0.003 | -3.112
-17 | -0.599 | 0.17288 | -0.004 | -3.463
-16.5 | -0.623 | 0.16378 | -0.004 | -3.802
-16 | -0.645 | 0.152 | -0.004 | -4.245
-15.5 | -0.667 | 0.13834 | -0.005 | -4.82
-15 | -0.686 | 0.13117 | -0.005 | -5.23
-14.5 | -0.703 | 0.12313 | -0.005 | -5.708
-14 | -0.717 | 0.11505 | -0.006 | -6.232
-13.5 | -0.72 | 0.10824 | -0.006 | -6.654
-13 | -0.719 | 0.1037 | -0.007 | -6.936
-12.5 | -0.716 | 0.09493 | -0.007 | -7.539
-12 | -0.709 | 0.08997 | -0.008 | -7.877
-11.5 | -0.698 | 0.08252 | -0.008 | -8.462
-11 | -0.685 | 0.07765 | -0.009 | -8.818
-10.5 | -0.667 | 0.07275 | -0.009 | -9.175
-10 | -0.647 | 0.0685 | -0.01 | -9.446
-9.5 | -0.623 | 0.06354 | -0.01 | -9.807
-9 | -0.596 | 0.05939 | -0.011 | -10.037
-8.5 | -0.566 | 0.05548 | -0.011 | -10.2
-8 | -0.533 | 0.05229 | -0.011 | -10.188
-7.5 | -0.497 | 0.04917 | -0.012 | -10.109
-7 | -0.459 | 0.04621 | -0.012 | -9.936
-6.5 | -0.419 | 0.04351 | -0.013 | -9.632
-6 | -0.377 | 0.04104 | -0.014 | -9.191
-5.5 | -0.334 | 0.03877 | -0.015 | -8.613
-5 | -0.289 | 0.03661 | -0.016 | -7.9
-4.5 | -0.3 | 0.01121 | -0.033 | -26.789
-4 | -0.242 | 0.01073 | -0.034 | -22.568
-3.5 | -0.183 | 0.00972 | -0.035 | -18.836
-3 | -0.124 | 0.00972 | -0.036 | -12.712
-2.5 | -0.063 | 0.00988 | -0.037 | -6.418
-2 | -0.003 | 0.00968 | -0.038 | -0.297
-1.5 | 0.058 | 0.00946 | -0.039 | 6.123
-1 | 0.119 | 0.00927 | -0.04 | 12.828
-0.5 | 0.18 | 0.00659 | -0.041 | 27.327
0 | 0.238 | 0.00689 | -0.042 | 34.534
0.5 | 0.298 | 0.00693 | -0.043 | 42.941
1 | 0.357 | 0.00702 | -0.044 | 50.843
1.5 | 0.417 | 0.00714 | -0.045 | 58.364
2 | 0.476 | 0.00724 | -0.046 | 65.733
2.5 | 0.533 | 0.00737 | -0.047 | 72.304
3 | 0.591 | 0.00748 | -0.048 | 78.939
3.5 | 0.648 | 0.00767 | -0.049 | 84.465
4 | 0.707 | 0.01346 | -0.05 | 52.509
4.5 | 0.763 | 0.01406 | -0.051 | 54.252
5 | 0.817 | 0.01459 | -0.052 | 55.978
5.5 | 0.869 | 0.01517 | -0.053 | 57.311
6 | 0.92 | 0.01576 | -0.054 | 58.388
6.5 | 0.969 | 0.01644 | -0.055 | 58.931
7 | 1.015 | 0.0172 | -0.056 | 59.01
7.5 | 1.059 | 0.01802 | -0.056 | 58.75
8 | 1.1 | 0.0188 | -0.057 | 58.47
8.5 | 1.136 | 0.01958 | -0.058 | 58.032
9 | 0.969 | 0.05639 | -0.028 | 17.182
9.5 | 0.991 | 0.06033 | -0.029 | 16.422
10 | 1.007 | 0.06429 | -0.028 | 15.668
10.5 | 1.02 | 0.06899 | -0.028 | 14.786
11 | 1.028 | 0.074 | -0.027 | 13.893
11.5 | 1.032 | 0.07844 | -0.027 | 13.15
12 | 1.031 | 0.08402 | -0.027 | 12.265
12.5 | 1.025 | 0.09126 | -0.027 | 11.233
13 | 1.016 | 0.09672 | -0.027 | 10.501
13.5 | 1.001 | 0.10318 | -0.028 | 9.704

## 28. Re 500k Mach 0.10 (2)
BIGFOIL.COM POLAR EXPORT
NACA66-314 a=0.5
NACA66-314 a=0.5 |  |  |  | Cl Max: | 1.1392 | at alpha= | 14 | deg
XFOIL ncrit=9 |  |  |  | L/D Max: | 91.1497 | at alpha= | 5 | deg
Re: | 500000 |  |  | Cd Min: | 0.22194 | at alpha= | -20 | deg
Mach: | 0.1 |  |  | Cl=0 at alpha= | -1.9811 | deg
|  |  |  | @ Cl=0.1, Cd= | 0.0093041
|  |  |  | @ Cl=0.4, Cd= | 0.0099193
|  |  |  | @ Cl=0.6, Cd= | 0.0093647
alpha (deg) | Cl | Cd | Cm | Cl/Cd
-20 | -0.5684 | 0.22194 | 0.0034 | -2.5611
-19.5 | -0.5511 | 0.21605 | -0.0006 | -2.5508
-19 | -0.5357 | 0.20882 | -0.0053 | -2.5654
-18.5 | -0.5282 | 0.20126 | -0.0115 | -2.6245
-18 | -0.5071 | 0.19389 | -0.0138 | -2.6154
-17.5 | -0.4892 | 0.18802 | -0.0172 | -2.6019
-17 | -0.4732 | 0.18139 | -0.0213 | -2.6087
-16.5 | -0.4724 | 0.17218 | -0.0289 | -2.7436
-16 | -0.453 | 0.16432 | -0.0313 | -2.7568
-15 | -0.4102 | 0.15061 | -0.0414 | -2.7236
-14.5 | -0.4048 | 0.13976 | -0.0512 | -2.8964
-14 | -0.4007 | 0.1312 | -0.0552 | -3.0541
-13.5 | -0.3917 | 0.12376 | -0.0565 | -3.165
-12.5 | -0.3737 | 0.11061 | -0.0616 | -3.3785
-12 | -0.3724 | 0.10244 | -0.0655 | -3.6353
-11.5 | -0.3917 | 0.08796 | -0.0756 | -4.4532
-9.5 | -0.5661 | 0.04947 | -0.0757 | -11.4433
-9 | -0.5542 | 0.04403 | -0.0732 | -12.5869
-8.5 | -0.5366 | 0.0402 | -0.0702 | -13.3483
-8 | -0.5132 | 0.03654 | -0.0673 | -14.0449
-7.5 | -0.4974 | 0.02841 | -0.0609 | -17.5079
-7 | -0.4611 | 0.02274 | -0.0584 | -20.277
-6.5 | -0.4118 | 0.01987 | -0.0575 | -20.7247
-6 | -0.3589 | 0.01813 | -0.0574 | -19.7959
-5.5 | -0.3055 | 0.01685 | -0.0572 | -18.1306
-5 | -0.256 | 0.01463 | -0.0566 | -17.4983
-4.5 | -0.2076 | 0.01384 | -0.0557 | -15
-4 | -0.1591 | 0.01319 | -0.0548 | -12.0622
-3.5 | -0.1131 | 0.01236 | -0.0535 | -9.1505
-3 | -0.0626 | 0.01193 | -0.0529 | -5.2473
-2.5 | -0.0226 | 0.01064 | -0.0506 | -2.1241
-2 | -0.002 | 0.00864 | -0.0447 | -0.23148
-1.5 | 0.0508 | 0.00888 | -0.044 | 5.7207
-1 | 0.103 | 0.00933 | -0.0426 | 11.0397
-0.5 | 0.1561 | 0.00973 | -0.0416 | 16.0432
0 | 0.2122 | 0.0099 | -0.0415 | 21.4343
0.5 | 0.2677 | 0.00997 | -0.0422 | 26.8506
1 | 0.3245 | 0.00998 | -0.0431 | 32.515
1.5 | 0.3823 | 0.00991 | -0.0438 | 38.5772
2 | 0.4395 | 0.00994 | -0.0445 | 44.2153
2.5 | 0.4949 | 0.00991 | -0.0448 | 49.9395
3 | 0.5552 | 0.00974 | -0.0459 | 57.0021
3.5 | 0.6113 | 0.00927 | -0.0458 | 65.9439
4 | 0.6653 | 0.00883 | -0.0452 | 75.3454
4.5 | 0.7161 | 0.00844 | -0.0441 | 84.846
5 | 0.7611 | 0.00835 | -0.0419 | 91.1497
5.5 | 0.7648 | 0.00968 | -0.0322 | 79.0083
6 | 0.7338 | 0.01165 | -0.0169 | 62.9871
6.5 | 0.709 | 0.01437 | -0.0046 | 49.3389
7 | 0.7396 | 0.01651 | -0.0029 | 44.7971
8 | 0.8206 | 0.01977 | -0.0028 | 41.5073
8.5 | 0.8506 | 0.02123 | -0.0003 | 40.0659
9 | 0.878 | 0.02295 | 0.0024 | 38.2571
9.5 | 0.9004 | 0.02537 | 0.0058 | 35.4907
10 | 0.9356 | 0.02694 | 0.0076 | 34.729
10.5 | 0.9725 | 0.0287 | 0.0093 | 33.885
11 | 1.009 | 0.03054 | 0.0108 | 33.0386
11.5 | 1.0631 | 0.0336 | 0.0106 | 31.6399
12 | 1.0881 | 0.03608 | 0.0131 | 30.158
12.5 | 1.1102 | 0.03917 | 0.0155 | 28.3431
13 | 1.1269 | 0.04223 | 0.0179 | 26.6848
13.5 | 1.1383 | 0.04569 | 0.0201 | 24.9135
14 | 1.1392 | 0.05146 | 0.0225 | 22.1376
14.5 | 1.1064 | 0.05992 | 0.0254 | 18.4646
15 | 1.0754 | 0.06842 | 0.0264 | 15.7176
15.5 | 1.0363 | 0.07899 | 0.0248 | 13.1194
16 | 0.9909 | 0.09259 | 0.0199 | 10.702
16.5 | 0.9413 | 0.10964 | 0.0109 | 8.5854
17 | 0.7623 | 0.17979 | -0.0252 | 4.2399
17.5 | 0.7733 | 0.18714 | -0.0293 | 4.1322
18 | 0.7903 | 0.19152 | -0.0317 | 4.1265
18.5 | 0.794 | 0.20249 | -0.0369 | 3.9212
19 | 0.7957 | 0.21555 | -0.045 | 3.6915

## 29. Re 500k Mach 0.25 (1)
BIGFOIL.COM POLAR EXPORT
NACA66-314 a=0.5
NACA66-314 a=0.5 |  |  |  | Cl Max: | 1.113 | at alpha= | 8 | deg
JavaFoil+Calcfoil stall+Eppler ext transition |  |  |  | L/D Max: | 84.564 | at alpha= | 3.5 | deg
Re: | 500000 |  |  | Cd Min: | 0.00666 | at alpha= | -0.5 | deg
Mach: | 0.25 |  |  | Cl=0 at alpha= | -1.9758 | deg
|  |  |  | @ Cl=0.1, Cd= | 0.0094463
|  |  |  | @ Cl=0.4, Cd= | 0.0072202
|  |  |  | @ Cl=0.6, Cd= | 0.007665
alpha (deg) | Cl | Cd | Cm | Cl/Cd
-16 | -0.316 | 0.19724 | -0.005 | -1.603
-15.5 | -0.379 | 0.19971 | -0.005 | -1.899
-15 | -0.438 | 0.17151 | -0.005 | -2.551
-14.5 | -0.491 | 0.15407 | -0.006 | -3.186
-14 | -0.539 | 0.1438 | -0.006 | -3.747
-13.5 | -0.569 | 0.12586 | -0.006 | -4.522
-13 | -0.593 | 0.11559 | -0.007 | -5.129
-12.5 | -0.612 | 0.10672 | -0.007 | -5.73
-12 | -0.625 | 0.09822 | -0.008 | -6.361
-11.5 | -0.632 | 0.09061 | -0.008 | -6.978
-11 | -0.634 | 0.08452 | -0.009 | -7.505
-10.5 | -0.631 | 0.07739 | -0.009 | -8.148
-10 | -0.621 | 0.072 | -0.01 | -8.629
-9.5 | -0.607 | 0.06651 | -0.01 | -9.121
-9 | -0.587 | 0.06188 | -0.011 | -9.486
-8.5 | -0.563 | 0.05692 | -0.011 | -9.884
-8 | -0.534 | 0.05378 | -0.012 | -9.925
-7.5 | -0.501 | 0.05002 | -0.012 | -10.016
-7 | -0.465 | 0.04709 | -0.013 | -9.874
-6.5 | -0.426 | 0.04418 | -0.013 | -9.642
-6 | -0.384 | 0.0416 | -0.014 | -9.243
-5.5 | -0.341 | 0.03932 | -0.014 | -8.671
-5 | -0.296 | 0.03712 | -0.016 | -7.968
-4.5 | -0.249 | 0.03485 | -0.017 | -7.152
-4 | -0.248 | 0.01073 | -0.035 | -23.126
-3.5 | -0.188 | 0.01069 | -0.036 | -17.56
-3 | -0.127 | 0.0094 | -0.037 | -13.487
-2.5 | -0.065 | 0.00963 | -0.038 | -6.756
-2 | -0.003 | 0.00939 | -0.039 | -0.315
-1.5 | 0.059 | 0.00957 | -0.04 | 6.217
-1 | 0.122 | 0.00938 | -0.041 | 13.018
-0.5 | 0.185 | 0.00666 | -0.042 | 27.777
0 | 0.244 | 0.00685 | -0.043 | 35.622
0.5 | 0.305 | 0.00692 | -0.044 | 44.083
1 | 0.366 | 0.00717 | -0.045 | 51.089
1.5 | 0.427 | 0.00726 | -0.046 | 58.844
2 | 0.488 | 0.00741 | -0.047 | 65.831
2.5 | 0.546 | 0.00753 | -0.048 | 72.548
3 | 0.606 | 0.00768 | -0.049 | 78.829
3.5 | 0.664 | 0.00785 | -0.05 | 84.564
4 | 0.725 | 0.01389 | -0.051 | 52.189
4.5 | 0.781 | 0.01451 | -0.052 | 53.839
5 | 0.836 | 0.0151 | -0.053 | 55.379
5.5 | 0.889 | 0.0157 | -0.054 | 56.645
6 | 0.94 | 0.01635 | -0.055 | 57.493
6.5 | 0.989 | 0.01713 | -0.056 | 57.711
7 | 1.034 | 0.018 | -0.057 | 57.436
7.5 | 1.075 | 0.01889 | -0.058 | 56.93
8 | 1.113 | 0.01977 | -0.059 | 56.295
8.5 | 0.952 | 0.05372 | -0.029 | 17.73
9 | 0.971 | 0.05773 | -0.028 | 16.815
9.5 | 0.984 | 0.06214 | -0.028 | 15.835
10 | 0.991 | 0.06717 | -0.027 | 14.747
10.5 | 0.99 | 0.07178 | -0.027 | 13.792
11 | 0.982 | 0.07716 | -0.027 | 12.727
11.5 | 0.966 | 0.08457 | -0.026 | 11.424
12 | 0.943 | 0.09157 | -0.027 | 10.299
12.5 | 0.912 | 0.09799 | -0.027 | 9.306
13 | 0.874 | 0.10875 | -0.027 | 8.033

## 30. Re 500k Mach 0.25 (2)
BIGFOIL.COM POLAR EXPORT
NACA66-314 a=0.5
NACA66-314 a=0.5 |  |  |  | Cl Max: | 1.0652 | at alpha= | 12 | deg
XFOIL ncrit=9 |  |  |  | L/D Max: | 89.0899 | at alpha= | 5 | deg
Re: | 500000 |  |  | Cd Min: | 0.2258 | at alpha= | -20 | deg
Mach: | 0.25 |  |  | Cl=0 at alpha= | -1.9814 | deg
|  |  |  | @ Cl=0.1, Cd= | 0.0094535
|  |  |  | @ Cl=0.4, Cd= | 0.010217
|  |  |  | @ Cl=0.6, Cd= | 0.009784
alpha (deg) | Cl | Cd | Cm | Cl/Cd
-20 | -0.5739 | 0.2258 | 0.004 | -2.5416
-19.5 | -0.5556 | 0.21961 | -0.0003 | -2.5299
-19 | -0.5395 | 0.21215 | -0.0054 | -2.543
-18.5 | -0.5292 | 0.20481 | -0.0114 | -2.5839
-18 | -0.5072 | 0.19725 | -0.014 | -2.5714
-17.5 | -0.4884 | 0.19111 | -0.0177 | -2.5556
-17 | -0.4712 | 0.18417 | -0.0221 | -2.5585
-16.5 | -0.4675 | 0.17549 | -0.0298 | -2.664
-16 | -0.445 | 0.1675 | -0.0323 | -2.6567
-15.5 | -0.4174 | 0.16042 | -0.0386 | -2.6019
-15 | -0.3961 | 0.15268 | -0.0446 | -2.5943
-14.5 | -0.3998 | 0.14375 | -0.0508 | -2.7812
-13.5 | -0.3786 | 0.12867 | -0.0554 | -2.9424
-13 | -0.3655 | 0.12228 | -0.058 | -2.989
-12.5 | -0.3574 | 0.11507 | -0.0613 | -3.1059
-12 | -0.3555 | 0.10644 | -0.0658 | -3.3399
-11.5 | -0.366 | 0.09439 | -0.0744 | -3.8775
-11 | -0.3808 | 0.08024 | -0.0844 | -4.7458
-10.5 | -0.4329 | 0.06617 | -0.0921 | -6.5422
-10 | -0.4548 | 0.0589 | -0.0925 | -7.7216
-9.5 | -0.477 | 0.05352 | -0.0898 | -8.9126
-9 | -0.4963 | 0.04922 | -0.084 | -10.0833
-8.5 | -0.4976 | 0.04487 | -0.0796 | -11.0898
-8 | -0.4899 | 0.04028 | -0.0752 | -12.1624
-7.5 | -0.472 | 0.03895 | -0.0692 | -12.1181
-7 | -0.4621 | 0.02589 | -0.0639 | -17.8486
-6.5 | -0.4188 | 0.02176 | -0.0619 | -19.2463
-6 | -0.3667 | 0.01941 | -0.061 | -18.8923
-5.5 | -0.3113 | 0.01754 | -0.0606 | -17.748
-5 | -0.2572 | 0.01534 | -0.0602 | -16.7666
-4.5 | -0.2075 | 0.01432 | -0.0592 | -14.4902
-4 | -0.1581 | 0.01355 | -0.0581 | -11.6679
-3.5 | -0.1114 | 0.01271 | -0.0564 | -8.7648
-3 | -0.0608 | 0.01217 | -0.0554 | -4.9959
-2.5 | -0.0114 | 0.01158 | -0.0542 | -0.98446
-2 | -0.002 | 0.00884 | -0.0465 | -0.22624
-1.5 | 0.0518 | 0.00906 | -0.0455 | 5.7174
-1 | 0.1057 | 0.0095 | -0.044 | 11.1263
-0.5 | 0.161 | 0.00997 | -0.0428 | 16.1484
0 | 0.2162 | 0.01022 | -0.0425 | 21.1546
0.5 | 0.2737 | 0.01027 | -0.0431 | 26.6504
1 | 0.3331 | 0.01023 | -0.044 | 32.5611
1.5 | 0.394 | 0.01021 | -0.0451 | 38.5896
2 | 0.4489 | 0.01027 | -0.0452 | 43.7098
2.5 | 0.509 | 0.01015 | -0.0459 | 50.1478
3 | 0.567 | 0.01009 | -0.0462 | 56.1943
3.5 | 0.6274 | 0.00953 | -0.0464 | 65.8342
4 | 0.6838 | 0.009 | -0.0457 | 75.9778
4.5 | 0.7354 | 0.00858 | -0.0441 | 85.711
5 | 0.7733 | 0.00868 | -0.0401 | 89.0899
5.5 | 0.7531 | 0.01029 | -0.0257 | 73.1876
6 | 0.7195 | 0.01272 | -0.0107 | 56.5645
6.5 | 0.6969 | 0.01576 | 0.0006 | 44.2195
7 | 0.7397 | 0.0177 | 0.0005 | 41.791
7.5 | 0.794 | 0.01944 | -0.0019 | 40.8436
8 | 0.8164 | 0.02127 | 0.0018 | 38.3827
8.5 | 0.8453 | 0.023 | 0.0047 | 36.7522
9 | 0.8726 | 0.02495 | 0.0077 | 34.9739
9.5 | 0.9007 | 0.02731 | 0.0108 | 32.9806
10 | 0.9396 | 0.02915 | 0.0129 | 32.2333
10.5 | 0.9809 | 0.03125 | 0.0146 | 31.3888
11 | 1.0167 | 0.03364 | 0.0164 | 30.2229
11.5 | 1.0534 | 0.03787 | 0.0182 | 27.8162
12 | 1.0652 | 0.04228 | 0.0217 | 25.1939
12.5 | 1.0642 | 0.04726 | 0.0252 | 22.518
13 | 1.0548 | 0.05298 | 0.0279 | 19.9094
13.5 | 1.0417 | 0.0592 | 0.0296 | 17.5963
14 | 1.0157 | 0.06769 | 0.0299 | 15.0052
14.5 | 0.9877 | 0.07733 | 0.028 | 12.7725
15 | 0.9031 | 0.09894 | 0.0185 | 9.1278
15.5 | 0.8097 | 0.13214 | -0.0017 | 6.1276
16 | 0.7863 | 0.14918 | -0.0104 | 5.2708
16.5 | 0.7642 | 0.17088 | -0.0191 | 4.4721
17 | 0.7616 | 0.1863 | -0.0284 | 4.088

## 31. Re 500k Mach 0.50 (1)
BIGFOIL.COM POLAR EXPORT
NACA66-314 a=0.5
NACA66-314 a=0.5 |  |  |  | Cl Max: | 1.19 | at alpha= | 20 | deg
JavaFoil+Calcfoil stall+Eppler ext transition |  |  |  | L/D Max: | 84.593 | at alpha= | 3.5 | deg
Re: | 500000 |  |  | Cd Min: | 0.00711 | at alpha= | -0.5 | deg
Mach: | 0.5 |  |  | Cl=0 at alpha= | -1.9783 | deg
|  |  |  | @ Cl=0.1, Cd= | 0.010148
|  |  |  | @ Cl=0.4, Cd= | 0.0076303
|  |  |  | @ Cl=0.6, Cd= | 0.0081536
alpha (deg) | Cl | Cd | Cm | Cl/Cd
-20 | -0.988 | 0.22888 | -0.003 | -4.316
-19.5 | -0.962 | 0.21299 | -0.004 | -4.515
-19 | -0.933 | 0.21086 | -0.004 | -4.423
-18.5 | -0.906 | 0.20894 | -0.004 | -4.335
-18 | -0.879 | 0.19627 | -0.005 | -4.479
-17.5 | -0.852 | 0.19018 | -0.005 | -4.483
-17 | -0.826 | 0.18472 | -0.006 | -4.471
-16.5 | -0.797 | 0.18232 | -0.006 | -4.373
-16 | -0.77 | 0.18042 | -0.007 | -4.267
-15.5 | -0.743 | 0.17538 | -0.007 | -4.236
-15 | -0.716 | 0.16055 | -0.008 | -4.461
-14.5 | -0.689 | 0.16524 | -0.008 | -4.17
-14 | -0.662 | 0.15296 | -0.009 | -4.329
-13.5 | -0.634 | 0.14341 | -0.008 | -4.418
-13 | -0.606 | 0.13935 | -0.009 | -4.352
-12.5 | -0.579 | 0.13557 | -0.009 | -4.273
-12 | -0.552 | 0.13219 | -0.01 | -4.176
-11.5 | -0.525 | 0.12891 | -0.01 | -4.071
-11 | -0.498 | 0.12171 | -0.011 | -4.088
-10.5 | -0.47 | 0.1236 | -0.011 | -3.804
-10 | -0.442 | 0.11487 | -0.011 | -3.847
-9.5 | -0.415 | 0.1051 | -0.011 | -3.945
-9 | -0.387 | 0.10366 | -0.012 | -3.735
-8.5 | -0.36 | 0.10705 | -0.012 | -3.361
-8 | -0.332 | 0.09398 | -0.013 | -3.536
-7.5 | -0.305 | 0.07381 | -0.012 | -4.126
-7 | -0.316 | 0.06915 | -0.013 | -4.568
-6.5 | -0.411 | 0.04959 | -0.014 | -8.286
-6 | -0.396 | 0.04485 | -0.015 | -8.836
-5.5 | -0.363 | 0.04169 | -0.015 | -8.711
-5 | -0.321 | 0.03894 | -0.016 | -8.239
-4.5 | -0.273 | 0.0366 | -0.017 | -7.462
-4 | -0.222 | 0.03446 | -0.018 | -6.433
-3.5 | -0.169 | 0.03268 | -0.02 | -5.159
-3 | -0.14 | 0.01112 | -0.041 | -12.608
-2.5 | -0.072 | 0.0108 | -0.042 | -6.681
-2 | -0.003 | 0.0105 | -0.043 | -0.312
-1.5 | 0.066 | 0.01025 | -0.044 | 6.45
-1 | 0.136 | 0.01004 | -0.045 | 13.547
-0.5 | 0.206 | 0.00711 | -0.047 | 29.027
0 | 0.27 | 0.00725 | -0.048 | 37.282
0.5 | 0.338 | 0.00753 | -0.049 | 44.926
1 | 0.406 | 0.00764 | -0.05 | 53.132
1.5 | 0.473 | 0.0078 | -0.051 | 60.686
2 | 0.541 | 0.00796 | -0.052 | 67.943
2.5 | 0.605 | 0.00817 | -0.053 | 74.078
3 | 0.67 | 0.0084 | -0.054 | 79.767
3.5 | 0.733 | 0.00867 | -0.055 | 84.593
4 | 0.802 | 0.01571 | -0.057 | 51.02
4.5 | 0.862 | 0.01654 | -0.058 | 52.127
5 | 0.918 | 0.01739 | -0.059 | 52.812
5.5 | 0.97 | 0.01836 | -0.06 | 52.834
6 | 1.014 | 0.01943 | -0.061 | 52.216
6.5 | 1.048 | 0.02049 | -0.062 | 51.153
7 | 0.886 | 0.04806 | -0.029 | 18.444
7.5 | 0.873 | 0.05309 | -0.027 | 16.447
8 | 0.781 | 0.06262 | -0.024 | 12.478
8.5 | 0.573 | 0.0913 | -0.026 | 6.277
9 | 0.6 | 0.09976 | -0.025 | 6.012
9.5 | 0.628 | 0.10395 | -0.03 | 6.037
10 | 0.654 | 0.10686 | -0.03 | 6.123
10.5 | 0.681 | 0.10986 | -0.031 | 6.2
11 | 0.708 | 0.11569 | -0.031 | 6.118
11.5 | 0.736 | 0.13293 | -0.034 | 5.534
12 | 0.762 | 0.13621 | -0.035 | 5.596
12.5 | 0.789 | 0.13962 | -0.035 | 5.649
13 | 0.815 | 0.13889 | -0.036 | 5.87
13.5 | 0.842 | 0.14468 | -0.037 | 5.818
14 | 0.87 | 0.15746 | -0.04 | 5.523
14.5 | 0.896 | 0.15518 | -0.041 | 5.775
15 | 0.922 | 0.16743 | -0.041 | 5.509
15.5 | 0.949 | 0.17546 | -0.043 | 5.41
16 | 0.977 | 0.18245 | -0.045 | 5.354
16.5 | 1.003 | 0.18793 | -0.046 | 5.337
17 | 1.029 | 0.19305 | -0.047 | 5.332
17.5 | 1.058 | 0.19774 | -0.05 | 5.35
18 | 1.084 | 0.20568 | -0.05 | 5.27
18.5 | 1.11 | 0.21019 | -0.051 | 5.28
19 | 1.136 | 0.21549 | -0.052 | 5.27
19.5 | 1.165 | 0.22603 | -0.055 | 5.156
20 | 1.19 | 0.23285 | -0.055 | 5.111

## 32. Re 500k Mach 0.50 (2)
BIGFOIL.COM POLAR EXPORT
NACA66-314 a=0.5
NACA66-314 a=0.5 |  |  |  | Cl Max: | 0.9224 | at alpha= | 10 | deg
XFOIL ncrit=9 |  |  |  | L/D Max: | 83.4879 | at alpha= | 4.5 | deg
Re: | 500000 |  |  | Cd Min: | 0.24496 | at alpha= | -20 | deg
Mach: | 0.5 |  |  | Cl=0 at alpha= | -2.5463 | deg
|  |  |  | @ Cl=0.1, Cd= | 0.010472
|  |  |  | @ Cl=0.4, Cd= | 0.011694
|  |  |  | @ Cl=0.6, Cd= | 0.011607
alpha (deg) | Cl | Cd | Cm | Cl/Cd
-20 | -0.6052 | 0.24496 | 0.006 | -2.4706
-19.5 | -0.5824 | 0.23689 | 0.0005 | -2.4585
-19 | -0.5631 | 0.22872 | -0.0064 | -2.462
-18.5 | -0.5405 | 0.21994 | -0.0116 | -2.4575
-18 | -0.5149 | 0.21227 | -0.0159 | -2.4257
-17 | -0.4644 | 0.19544 | -0.0324 | -2.3762
-16.5 | -0.449 | 0.18733 | -0.0355 | -2.3968
-16 | -0.4269 | 0.18045 | -0.0371 | -2.3658
-15.5 | -0.4091 | 0.17342 | -0.0405 | -2.359
-15 | -0.4007 | 0.1659 | -0.0462 | -2.4153
-14.5 | -0.3908 | 0.15779 | -0.0517 | -2.4767
-14 | -0.3643 | 0.14959 | -0.053 | -2.4353
-13.5 | -0.3443 | 0.14272 | -0.0562 | -2.4124
-13 | -0.3291 | 0.13533 | -0.0602 | -2.4318
-12.5 | -0.3256 | 0.12676 | -0.067 | -2.5686
-12 | -0.3163 | 0.11815 | -0.0724 | -2.6771
-11.5 | -0.3015 | 0.11005 | -0.0744 | -2.7397
-11 | -0.2868 | 0.10323 | -0.0772 | -2.7783
-10.5 | -0.276 | 0.09585 | -0.0811 | -2.8795
-10 | -0.279 | 0.08579 | -0.0897 | -3.2521
-9.5 | -0.283 | 0.07451 | -0.0985 | -3.7981
-9 | -0.2983 | 0.06383 | -0.1044 | -4.6734
-8.5 | -0.311 | 0.0564 | -0.1071 | -5.5142
-8 | -0.3344 | 0.04976 | -0.1069 | -6.7203
-7.5 | -0.3591 | 0.04431 | -0.1026 | -8.1043
-7 | -0.3873 | 0.03611 | -0.0946 | -10.7256
-6.5 | -0.3858 | 0.03098 | -0.0879 | -12.4532
-6 | -0.3657 | 0.02638 | -0.082 | -13.8628
-5.5 | -0.3258 | 0.02267 | -0.078 | -14.3714
-5 | -0.271 | 0.01982 | -0.0756 | -13.6731
-4.5 | -0.2057 | 0.01674 | -0.0754 | -12.2879
-4 | -0.1467 | 0.01541 | -0.0739 | -9.5198
-3.5 | -0.094 | 0.01445 | -0.0714 | -6.5052
-3 | -0.048 | 0.01356 | -0.0681 | -3.5398
-2.5 | 0.0049 | 0.01305 | -0.0658 | 0.37548
-2 | 0.0508 | 0.01211 | -0.0625 | 4.1949
-1.5 | 0.0524 | 0.01 | -0.0518 | 5.24
-1 | 0.1099 | 0.01057 | -0.0493 | 10.3974
-0.5 | 0.1715 | 0.01118 | -0.0473 | 15.3399
0 | 0.235 | 0.01159 | -0.0464 | 20.2761
0.5 | 0.2916 | 0.01177 | -0.0457 | 24.7749
1 | 0.358 | 0.01173 | -0.0464 | 30.52
1.5 | 0.4277 | 0.01167 | -0.0476 | 36.6495
2 | 0.4831 | 0.01185 | -0.0464 | 40.7679
2.5 | 0.5573 | 0.0116 | -0.0481 | 48.0431
3 | 0.6152 | 0.01161 | -0.0467 | 52.9888
3.5 | 0.6893 | 0.0107 | -0.047 | 64.4206
4 | 0.7515 | 0.00995 | -0.0451 | 75.5276
4.5 | 0.7923 | 0.00949 | -0.0389 | 83.4879
5 | 0.7624 | 0.01082 | -0.0214 | 70.4621
5.5 | 0.7176 | 0.01399 | -0.005 | 51.2938
6 | 0.6816 | 0.01773 | 0.008 | 38.4433
6.5 | 0.6825 | 0.02057 | 0.0157 | 33.1794
7 | 0.7286 | 0.0229 | 0.0161 | 31.8166
7.5 | 0.7754 | 0.02565 | 0.0155 | 30.23
8 | 0.7973 | 0.02839 | 0.0198 | 28.0838
8.5 | 0.8302 | 0.03081 | 0.0235 | 26.9458
9 | 0.868 | 0.03332 | 0.0273 | 26.0504
9.5 | 0.9015 | 0.03688 | 0.0309 | 24.4441
10 | 0.9224 | 0.04154 | 0.0346 | 22.2051
10.5 | 0.9193 | 0.04819 | 0.0379 | 19.0766
11 | 0.9008 | 0.05632 | 0.0395 | 15.9943
11.5 | 0.8727 | 0.06622 | 0.0383 | 13.1788
12 | 0.841 | 0.07799 | 0.034 | 10.7834
12.5 | 0.8046 | 0.09254 | 0.0259 | 8.6946
13 | 0.7706 | 0.10969 | 0.0149 | 7.0253
13.5 | 0.7456 | 0.12801 | 0.0043 | 5.8245
14 | 0.7363 | 0.14233 | -0.0035 | 5.1732
14.5 | 0.7358 | 0.15499 | -0.0103 | 4.7474
15 | 0.7433 | 0.16594 | -0.0139 | 4.4793

## 33. Re 750k Mach 0.00 (1)
BIGFOIL.COM POLAR EXPORT
NACA66-314 a=0.5
NACA66-314 a=0.5 |  |  |  | Cl Max: | 1.214 | at alpha= | 10 | deg
JavaFoil+Calcfoil stall+Eppler ext transition |  |  |  | L/D Max: | 102.168 | at alpha= | 3.5 | deg
Re: | 750000 |  |  | Cd Min: | 0.0053 | at alpha= | -0.5 | deg
Mach: | 0 |  |  | Cl=0 at alpha= | -1.9754 | deg
|  |  |  | @ Cl=0.1, Cd= | 0.008223
|  |  |  | @ Cl=0.4, Cd= | 0.0059878
|  |  |  | @ Cl=0.6, Cd= | 0.0062635
alpha (deg) | Cl | Cd | Cm | Cl/Cd
-19 | -0.554 | 0.19333 | -0.003 | -2.865
-18.5 | -0.576 | 0.18453 | -0.003 | -3.122
-18 | -0.598 | 0.17135 | -0.003 | -3.49
-17.5 | -0.62 | 0.16772 | -0.004 | -3.695
-17 | -0.641 | 0.15612 | -0.004 | -4.106
-16.5 | -0.661 | 0.14617 | -0.004 | -4.524
-16 | -0.68 | 0.13637 | -0.005 | -4.99
-15.5 | -0.698 | 0.13157 | -0.005 | -5.306
-15 | -0.714 | 0.12335 | -0.006 | -5.788
-14.5 | -0.727 | 0.11597 | -0.006 | -6.268
-14 | -0.738 | 0.10823 | -0.006 | -6.814
-13.5 | -0.738 | 0.10197 | -0.007 | -7.235
-13 | -0.734 | 0.09441 | -0.007 | -7.776
-12.5 | -0.728 | 0.09088 | -0.008 | -8.01
-12 | -0.718 | 0.08431 | -0.008 | -8.522
-11.5 | -0.706 | 0.07852 | -0.008 | -8.994
-11 | -0.691 | 0.07409 | -0.009 | -9.323
-10.5 | -0.672 | 0.06986 | -0.009 | -9.618
-10 | -0.65 | 0.06495 | -0.01 | -10.009
-9.5 | -0.625 | 0.06119 | -0.011 | -10.218
-9 | -0.597 | 0.05733 | -0.011 | -10.416
-8.5 | -0.566 | 0.05374 | -0.011 | -10.535
-8 | -0.532 | 0.05059 | -0.012 | -10.524
-7.5 | -0.496 | 0.0475 | -0.012 | -10.451
-7 | -0.458 | 0.04458 | -0.013 | -10.282
-6.5 | -0.418 | 0.04199 | -0.014 | -9.964
-6 | -0.377 | 0.03959 | -0.015 | -9.512
-5.5 | -0.411 | 0.01071 | -0.031 | -38.398
-5 | -0.356 | 0.01043 | -0.032 | -34.131
-4.5 | -0.299 | 0.00908 | -0.033 | -32.97
-4 | -0.241 | 0.00934 | -0.034 | -25.851
-3.5 | -0.183 | 0.00947 | -0.035 | -19.281
-3 | -0.123 | 0.00923 | -0.036 | -13.339
-2.5 | -0.063 | 0.00905 | -0.037 | -6.976
-2 | -0.003 | 0.00866 | -0.038 | -0.331
-1.5 | 0.058 | 0.00844 | -0.039 | 6.826
-1 | 0.118 | 0.00813 | -0.04 | 14.555
-0.5 | 0.179 | 0.0053 | -0.041 | 33.798
0 | 0.239 | 0.00582 | -0.042 | 41.073
0.5 | 0.299 | 0.00588 | -0.043 | 50.834
1 | 0.359 | 0.00594 | -0.044 | 60.457
1.5 | 0.419 | 0.00601 | -0.045 | 69.709
2 | 0.478 | 0.0061 | -0.046 | 78.443
2.5 | 0.536 | 0.00616 | -0.047 | 87.009
3 | 0.594 | 0.00625 | -0.048 | 94.987
3.5 | 0.652 | 0.00638 | -0.049 | 102.168
4 | 0.705 | 0.01235 | -0.05 | 57.109
4.5 | 0.76 | 0.01289 | -0.051 | 58.997
5 | 0.815 | 0.01338 | -0.052 | 60.86
5.5 | 0.867 | 0.01391 | -0.053 | 62.337
6 | 0.918 | 0.01444 | -0.054 | 63.567
6.5 | 0.967 | 0.01503 | -0.055 | 64.329
7 | 1.013 | 0.01575 | -0.055 | 64.344
7.5 | 1.058 | 0.01651 | -0.056 | 64.052
8 | 1.099 | 0.01723 | -0.057 | 63.75
8.5 | 1.136 | 0.01805 | -0.058 | 62.943
9 | 1.167 | 0.01887 | -0.059 | 61.864
9.5 | 1.193 | 0.01977 | -0.06 | 60.341
10 | 1.214 | 0.02064 | -0.061 | 58.84
10.5 | 1.028 | 0.06549 | -0.033 | 15.703
11 | 1.035 | 0.0706 | -0.03 | 14.66
11.5 | 1.04 | 0.0755 | -0.029 | 13.779
12 | 1.042 | 0.08073 | -0.029 | 12.902
12.5 | 1.039 | 0.08554 | -0.029 | 12.149
13 | 1.033 | 0.09114 | -0.03 | 11.336
13.5 | 1.022 | 0.09778 | -0.03 | 10.454
14 | 1.003 | 0.10484 | -0.031 | 9.568
14.5 | 0.98 | 0.11009 | -0.031 | 8.903
15 | 0.954 | 0.11924 | -0.031 | 8.004

## 34. Re 750k Mach 0.00 (2)
BIGFOIL.COM POLAR EXPORT
NACA66-314 a=0.5
NACA66-314 a=0.5 |  |  |  | Cl Max: | 1.189 | at alpha= | 15.5 | deg
XFOIL ncrit=9 |  |  |  | L/D Max: | 105.985 | at alpha= | 4.5 | deg
Re: | 750000 |  |  | Cd Min: | 0.22306 | at alpha= | 20 | deg
Mach: | 0 |  |  | Cl=0 at alpha= | -2.1561 | deg
|  |  |  | @ Cl=0.1, Cd= | 0.0069187
|  |  |  | @ Cl=0.4, Cd= | 0.0074017
|  |  |  | @ Cl=0.6, Cd= | 0.0070729
alpha (deg) | Cl | Cd | Cm | Cl/Cd
-14 | -0.4208 | 0.12717 | -0.051 | -3.309
-13.5 | -0.4068 | 0.12169 | -0.0532 | -3.3429
-12.5 | -0.3912 | 0.10769 | -0.0597 | -3.6326
-12 | -0.3925 | 0.09879 | -0.0641 | -3.9731
-11.5 | -0.4263 | 0.07698 | -0.0793 | -5.5378
-11 | -0.4769 | 0.06423 | -0.0863 | -7.4249
-10.5 | -0.5234 | 0.05698 | -0.0844 | -9.1857
-10 | -0.5632 | 0.0521 | -0.0769 | -10.81
-9.5 | -0.5803 | 0.04662 | -0.0708 | -12.4474
-9 | -0.6075 | 0.03583 | -0.0638 | -16.9551
-8.5 | -0.5864 | 0.0296 | -0.0604 | -19.8108
-8 | -0.565 | 0.02198 | -0.0556 | -25.7052
-7.5 | -0.5196 | 0.01955 | -0.0545 | -26.578
-7 | -0.4697 | 0.01746 | -0.0541 | -26.9015
-6.5 | -0.4184 | 0.01597 | -0.0539 | -26.1991
-6 | -0.3668 | 0.01537 | -0.0536 | -23.8647
-5.5 | -0.3197 | 0.01322 | -0.0527 | -24.1831
-5 | -0.2706 | 0.01249 | -0.0521 | -21.6653
-4.5 | -0.2209 | 0.01182 | -0.0514 | -18.6887
-4 | -0.1724 | 0.01111 | -0.0506 | -15.5176
-3.5 | -0.1221 | 0.01055 | -0.05 | -11.5735
-3 | -0.07 | 0.01018 | -0.0497 | -6.8762
-2.5 | -0.0185 | 0.00975 | -0.0494 | -1.8974
-2 | 0.0084 | 0.00735 | -0.0455 | 1.1429
-1.5 | 0.0546 | 0.00682 | -0.0438 | 8.0059
-1 | 0.1098 | 0.00694 | -0.0437 | 15.8213
-0.5 | 0.1655 | 0.0072 | -0.0437 | 22.9861
0 | 0.221 | 0.0074 | -0.0437 | 29.8649
0.5 | 0.2787 | 0.0074 | -0.0446 | 37.6622
1 | 0.3368 | 0.00739 | -0.0455 | 45.5751
1.5 | 0.3952 | 0.0074 | -0.0464 | 53.4054
2 | 0.4522 | 0.00742 | -0.0472 | 60.9434
2.5 | 0.5101 | 0.00735 | -0.048 | 69.4014
3 | 0.5664 | 0.0072 | -0.0483 | 78.6667
3.5 | 0.6219 | 0.00699 | -0.0484 | 88.97
4 | 0.6756 | 0.00683 | -0.0482 | 98.9165
4.5 | 0.726 | 0.00685 | -0.0473 | 105.9854
5.5 | 0.738 | 0.01006 | -0.0299 | 73.3598
6 | 0.7221 | 0.0122 | -0.0181 | 59.1885
6.5 | 0.7289 | 0.01401 | -0.0108 | 52.0271
7 | 0.757 | 0.01498 | -0.0068 | 50.534
7.5 | 0.7873 | 0.01588 | -0.0034 | 49.5781
8 | 0.8377 | 0.01738 | -0.0051 | 48.1991
8.5 | 0.8777 | 0.0188 | -0.0047 | 46.6862
9 | 0.9097 | 0.0201 | -0.0025 | 45.2587
9.5 | 0.9381 | 0.02166 | 0 | 43.3102
10 | 0.9553 | 0.02418 | 0.0039 | 39.5079
10.5 | 0.9884 | 0.02559 | 0.0057 | 38.6245
11 | 1.0191 | 0.02723 | 0.0076 | 37.4256
11.5 | 1.049 | 0.02896 | 0.0094 | 36.2224
12 | 1.0766 | 0.03099 | 0.0113 | 34.7402
12.5 | 1.1055 | 0.03359 | 0.0132 | 32.9116
13 | 1.1306 | 0.03583 | 0.015 | 31.5546
13.5 | 1.1527 | 0.03839 | 0.0168 | 30.026
14 | 1.171 | 0.04138 | 0.0186 | 28.2987
14.5 | 1.1856 | 0.04431 | 0.0199 | 26.7569
15 | 1.1866 | 0.05042 | 0.0221 | 23.5343
15.5 | 1.189 | 0.05477 | 0.0231 | 21.709
16 | 1.1874 | 0.06023 | 0.0234 | 19.7144
16.5 | 1.1767 | 0.06743 | 0.023 | 17.4507
17 | 1.1556 | 0.07679 | 0.0211 | 15.0488
17.5 | 1.132 | 0.08742 | 0.0174 | 12.949
18 | 1.1053 | 0.09976 | 0.0115 | 11.0796
18.5 | 1.0018 | 0.13081 | -0.0061 | 7.6584
19 | 0.7988 | 0.21195 | -0.0439 | 3.7688
19.5 | 0.8119 | 0.21876 | -0.048 | 3.7114
20 | 0.8294 | 0.22306 | -0.0509 | 3.7183

## 35. Re 750k Mach 0.10 (1)
BIGFOIL.COM POLAR EXPORT
NACA66-314 a=0.5
NACA66-314 a=0.5 |  |  |  | Cl Max: | 1.212 | at alpha= | 10 | deg
JavaFoil+Calcfoil stall+Eppler ext transition |  |  |  | L/D Max: | 102.443 | at alpha= | 3.5 | deg
Re: | 750000 |  |  | Cd Min: | 0.00581 | at alpha= | -0.5 | deg
Mach: | 0.1 |  |  | Cl=0 at alpha= | -1.9754 | deg
|  |  |  | @ Cl=0.1, Cd= | 0.0081754
|  |  |  | @ Cl=0.4, Cd= | 0.0060025
|  |  |  | @ Cl=0.6, Cd= | 0.0062667
alpha (deg) | Cl | Cd | Cm | Cl/Cd
-18.5 | -0.525 | 0.19119 | -0.003 | -2.744
-18 | -0.549 | 0.18251 | -0.003 | -3.011
-17.5 | -0.574 | 0.16895 | -0.004 | -3.4
-17 | -0.599 | 0.16382 | -0.004 | -3.656
-16.5 | -0.623 | 0.15229 | -0.004 | -4.09
-16 | -0.646 | 0.1461 | -0.005 | -4.419
-15.5 | -0.667 | 0.13051 | -0.005 | -5.111
-15 | -0.686 | 0.12513 | -0.005 | -5.486
-14.5 | -0.703 | 0.11785 | -0.006 | -5.967
-14 | -0.717 | 0.10862 | -0.006 | -6.604
-13.5 | -0.721 | 0.10415 | -0.007 | -6.919
-13 | -0.72 | 0.09719 | -0.007 | -7.404
-12.5 | -0.716 | 0.0911 | -0.008 | -7.86
-12 | -0.709 | 0.08595 | -0.008 | -8.25
-11.5 | -0.699 | 0.08025 | -0.008 | -8.707
-11 | -0.685 | 0.07428 | -0.009 | -9.224
-10.5 | -0.668 | 0.06988 | -0.009 | -9.557
-10 | -0.647 | 0.06567 | -0.01 | -9.858
-9.5 | -0.624 | 0.06183 | -0.011 | -10.085
-9 | -0.597 | 0.05758 | -0.011 | -10.36
-8.5 | -0.566 | 0.05374 | -0.012 | -10.541
-8 | -0.533 | 0.05084 | -0.012 | -10.484
-7.5 | -0.497 | 0.04773 | -0.012 | -10.419
-7 | -0.46 | 0.0448 | -0.013 | -10.259
-6.5 | -0.42 | 0.04215 | -0.014 | -9.959
-6 | -0.378 | 0.03973 | -0.015 | -9.514
-5.5 | -0.413 | 0.01071 | -0.031 | -38.541
-5 | -0.358 | 0.01048 | -0.032 | -34.129
-4.5 | -0.301 | 0.00912 | -0.033 | -32.96
-4 | -0.242 | 0.00934 | -0.034 | -25.95
-3.5 | -0.183 | 0.00912 | -0.035 | -20.115
-3 | -0.124 | 0.00931 | -0.036 | -13.285
-2.5 | -0.063 | 0.00887 | -0.037 | -7.154
-2 | -0.003 | 0.00866 | -0.038 | -0.333
-1.5 | 0.058 | 0.00832 | -0.039 | 6.964
-1 | 0.119 | 0.00811 | -0.04 | 14.655
-0.5 | 0.18 | 0.00581 | -0.041 | 31.016
0 | 0.24 | 0.00583 | -0.042 | 41.193
0.5 | 0.3 | 0.00588 | -0.043 | 51.07
1 | 0.361 | 0.00597 | -0.044 | 60.412
1.5 | 0.421 | 0.00602 | -0.045 | 69.882
2 | 0.48 | 0.00611 | -0.046 | 78.67
2.5 | 0.538 | 0.0062 | -0.047 | 86.801
3 | 0.597 | 0.00626 | -0.048 | 95.275
3.5 | 0.655 | 0.00639 | -0.049 | 102.443
4 | 0.708 | 0.0124 | -0.05 | 57.102
4.5 | 0.764 | 0.01296 | -0.051 | 58.93
5 | 0.818 | 0.01346 | -0.052 | 60.806
5.5 | 0.871 | 0.01399 | -0.053 | 62.266
6 | 0.922 | 0.01453 | -0.054 | 63.435
6.5 | 0.971 | 0.01516 | -0.055 | 64.026
7 | 1.017 | 0.01589 | -0.056 | 63.991
7.5 | 1.061 | 0.01664 | -0.057 | 63.746
8 | 1.102 | 0.01738 | -0.058 | 63.395
8.5 | 1.138 | 0.01821 | -0.058 | 62.512
9 | 1.168 | 0.01901 | -0.059 | 61.456
9.5 | 1.193 | 0.01996 | -0.06 | 59.77
10 | 1.212 | 0.0207 | -0.061 | 58.567
10.5 | 1.023 | 0.06619 | -0.031 | 15.452
11 | 1.029 | 0.07121 | -0.029 | 14.455
11.5 | 1.033 | 0.07562 | -0.029 | 13.655
12 | 1.032 | 0.08107 | -0.029 | 12.725
12.5 | 1.026 | 0.0865 | -0.029 | 11.862
13 | 1.017 | 0.09245 | -0.029 | 10.996
13.5 | 1.002 | 0.09958 | -0.03 | 10.063
14 | 0.979 | 0.10653 | -0.03 | 9.187
14.5 | 0.951 | 0.11308 | -0.03 | 8.413
15 | 0.921 | 0.12175 | -0.03 | 7.566

## 36. Re 750k Mach 0.10 (2)
BIGFOIL.COM POLAR EXPORT
NACA66-314 a=0.5
NACA66-314 a=0.5 |  |  |  | Cl Max: | 1.1776 | at alpha= | 14.5 | deg
XFOIL ncrit=9 |  |  |  | L/D Max: | 105.864 | at alpha= | 4.5 | deg
Re: | 750000 |  |  | Cd Min: | 0.21993 | at alpha= | 19.5 | deg
Mach: | 0.1 |  |  | Cl=0 at alpha= | -2.186 | deg
|  |  |  | @ Cl=0.1, Cd= | 0.0069454
|  |  |  | @ Cl=0.4, Cd= | 0.00745
|  |  |  | @ Cl=0.6, Cd= | 0.0071101
alpha (deg) | Cl | Cd | Cm | Cl/Cd
-14 | -0.4183 | 0.12823 | -0.0508 | -3.2621
-13.5 | -0.4037 | 0.1227 | -0.053 | -3.2901
-13 | -0.3945 | 0.11589 | -0.0561 | -3.4041
-12.5 | -0.3871 | 0.10875 | -0.0595 | -3.5595
-12 | -0.3875 | 0.09989 | -0.0639 | -3.8793
-11.5 | -0.4105 | 0.08216 | -0.0756 | -4.9963
-11 | -0.4617 | 0.06573 | -0.0865 | -7.0242
-10.5 | -0.508 | 0.05792 | -0.086 | -8.7707
-10 | -0.5486 | 0.05268 | -0.0795 | -10.4138
-9.5 | -0.5706 | 0.04745 | -0.0728 | -12.0253
-9 | -0.6007 | 0.03686 | -0.0658 | -16.2968
-8 | -0.5649 | 0.02287 | -0.0569 | -24.7005
-7.5 | -0.5211 | 0.02007 | -0.0555 | -25.9641
-7 | -0.4716 | 0.0178 | -0.0549 | -26.4944
-6.5 | -0.42 | 0.01617 | -0.0546 | -25.974
-6 | -0.3681 | 0.0155 | -0.0542 | -23.7484
-5.5 | -0.3202 | 0.01334 | -0.0534 | -24.003
-5 | -0.2709 | 0.01257 | -0.0527 | -21.5513
-4.5 | -0.2211 | 0.01188 | -0.052 | -18.6111
-4 | -0.1722 | 0.01118 | -0.0512 | -15.4025
-3.5 | -0.1221 | 0.01059 | -0.0505 | -11.5297
-3 | -0.0696 | 0.01024 | -0.0502 | -6.7969
-2.5 | -0.0179 | 0.0098 | -0.0498 | -1.8265
-2 | 0.0106 | 0.00753 | -0.0461 | 1.4077
-1.5 | 0.055 | 0.00684 | -0.0441 | 8.0409
-1 | 0.1105 | 0.00697 | -0.044 | 15.8537
-0.5 | 0.1664 | 0.00725 | -0.0439 | 22.9517
0 | 0.2221 | 0.00743 | -0.0439 | 29.8923
0.5 | 0.2803 | 0.00743 | -0.0448 | 37.7254
1 | 0.3387 | 0.00741 | -0.0457 | 45.7085
1.5 | 0.3975 | 0.00745 | -0.0467 | 53.3557
2 | 0.4547 | 0.00745 | -0.0474 | 61.0336
2.5 | 0.5131 | 0.00738 | -0.0482 | 69.5257
3 | 0.5696 | 0.00723 | -0.0485 | 78.7828
3.5 | 0.6254 | 0.00701 | -0.0486 | 89.2154
4 | 0.6793 | 0.00685 | -0.0483 | 99.1679
4.5 | 0.7294 | 0.00689 | -0.0474 | 105.8636
5 | 0.7481 | 0.00822 | -0.0407 | 91.0097
5.5 | 0.7357 | 0.01016 | -0.0287 | 72.4114
6 | 0.7197 | 0.0124 | -0.017 | 58.0403
6.5 | 0.7281 | 0.01417 | -0.0099 | 51.3832
7 | 0.756 | 0.01517 | -0.0059 | 49.8352
7.5 | 0.787 | 0.01609 | -0.0025 | 48.9124
8 | 0.8374 | 0.01771 | -0.0043 | 47.284
8.5 | 0.877 | 0.01909 | -0.0037 | 45.9403
9 | 0.9088 | 0.02044 | -0.0015 | 44.4618
9.5 | 0.9366 | 0.02208 | 0.0012 | 42.4185
10 | 0.955 | 0.02457 | 0.0049 | 38.8685
10.5 | 0.9879 | 0.02606 | 0.0068 | 37.9087
11 | 1.0189 | 0.02775 | 0.0088 | 36.7171
11.5 | 1.0486 | 0.02956 | 0.0107 | 35.4736
12 | 1.0768 | 0.03184 | 0.0127 | 33.8191
12.5 | 1.1052 | 0.03434 | 0.0146 | 32.184
13 | 1.1295 | 0.03681 | 0.0165 | 30.6846
13.5 | 1.1497 | 0.0396 | 0.0184 | 29.0328
14 | 1.1655 | 0.04284 | 0.0202 | 27.2059
14.5 | 1.1776 | 0.04628 | 0.0216 | 25.4451
15 | 1.1702 | 0.05305 | 0.0238 | 22.0584
15.5 | 1.1676 | 0.05838 | 0.0245 | 20
16 | 1.1583 | 0.06516 | 0.0244 | 17.7762
16.5 | 1.1386 | 0.07412 | 0.0228 | 15.3616
17 | 1.1039 | 0.08641 | 0.0189 | 12.7751
17.5 | 1.0601 | 0.10201 | 0.0115 | 10.3921
18 | 0.9857 | 0.12711 | -0.0033 | 7.7547
18.5 | 0.7949 | 0.20089 | -0.0377 | 3.9569
19 | 0.7998 | 0.21315 | -0.0445 | 3.7523
19.5 | 0.8133 | 0.21993 | -0.0487 | 3.698

## 37. Re 750k Mach 0.25 (1)
BIGFOIL.COM POLAR EXPORT
NACA66-314 a=0.5
NACA66-314 a=0.5 |  |  |  | Cl Max: | 1.169 | at alpha= | 9 | deg
JavaFoil+Calcfoil stall+Eppler ext transition |  |  |  | L/D Max: | 102.394 | at alpha= | 3.5 | deg
Re: | 750000 |  |  | Cd Min: | 0.00585 | at alpha= | -0.5 | deg
Mach: | 0.25 |  |  | Cl=0 at alpha= | -1.9758 | deg
|  |  |  | @ Cl=0.1, Cd= | 0.0083887
|  |  |  | @ Cl=0.4, Cd= | 0.0060843
|  |  |  | @ Cl=0.6, Cd= | 0.006388
alpha (deg) | Cl | Cd | Cm | Cl/Cd
-16 | -0.316 | 0.18007 | -0.005 | -1.756
-15.5 | -0.38 | 0.16144 | -0.005 | -2.351
-15 | -0.438 | 0.14447 | -0.005 | -3.03
-14.5 | -0.491 | 0.13393 | -0.006 | -3.666
-14 | -0.539 | 0.13374 | -0.006 | -4.03
-13.5 | -0.569 | 0.11663 | -0.006 | -4.881
-13 | -0.593 | 0.10717 | -0.007 | -5.534
-12.5 | -0.612 | 0.09909 | -0.007 | -6.173
-12 | -0.625 | 0.0934 | -0.008 | -6.692
-11.5 | -0.633 | 0.0861 | -0.008 | -7.347
-11 | -0.635 | 0.08005 | -0.009 | -7.928
-10.5 | -0.631 | 0.07434 | -0.009 | -8.487
-10 | -0.622 | 0.06917 | -0.01 | -8.987
-9.5 | -0.607 | 0.06398 | -0.01 | -9.487
-9 | -0.587 | 0.05954 | -0.011 | -9.864
-8.5 | -0.563 | 0.05535 | -0.012 | -10.174
-8 | -0.534 | 0.05198 | -0.012 | -10.275
-7.5 | -0.501 | 0.0482 | -0.012 | -10.399
-7 | -0.465 | 0.04571 | -0.013 | -10.177
-6.5 | -0.426 | 0.04294 | -0.014 | -9.929
-6 | -0.385 | 0.04035 | -0.014 | -9.541
-5.5 | -0.342 | 0.03795 | -0.015 | -9.001
-5 | -0.366 | 0.01063 | -0.033 | -34.396
-4.5 | -0.308 | 0.01038 | -0.034 | -29.665
-4 | -0.248 | 0.0101 | -0.035 | -24.595
-3.5 | -0.188 | 0.00928 | -0.036 | -20.259
-3 | -0.127 | 0.00886 | -0.037 | -14.312
-2.5 | -0.065 | 0.00903 | -0.038 | -7.212
-2 | -0.003 | 0.00858 | -0.039 | -0.345
-1.5 | 0.059 | 0.0082 | -0.04 | 7.251
-1 | 0.122 | 0.00849 | -0.041 | 14.38
-0.5 | 0.185 | 0.00585 | -0.043 | 31.663
0 | 0.246 | 0.00593 | -0.044 | 41.546
0.5 | 0.308 | 0.00595 | -0.045 | 51.759
1 | 0.37 | 0.00604 | -0.046 | 61.242
1.5 | 0.431 | 0.00613 | -0.047 | 70.43
2 | 0.493 | 0.00619 | -0.048 | 79.584
2.5 | 0.552 | 0.0063 | -0.049 | 87.616
3 | 0.612 | 0.00641 | -0.05 | 95.462
3.5 | 0.671 | 0.00655 | -0.051 | 102.394
4 | 0.726 | 0.0128 | -0.051 | 56.741
4.5 | 0.783 | 0.01335 | -0.052 | 58.616
5 | 0.838 | 0.0139 | -0.053 | 60.273
5.5 | 0.891 | 0.01451 | -0.054 | 61.419
6 | 0.942 | 0.01511 | -0.055 | 62.343
6.5 | 0.99 | 0.0158 | -0.056 | 62.674
7 | 1.036 | 0.01662 | -0.057 | 62.301
7.5 | 1.077 | 0.01746 | -0.058 | 61.686
8 | 1.115 | 0.0183 | -0.059 | 60.927
8.5 | 1.147 | 0.01926 | -0.06 | 59.552
9 | 1.169 | 0.02018 | -0.061 | 57.929
9.5 | 0.986 | 0.0599 | -0.03 | 16.46
10 | 0.991 | 0.06402 | -0.028 | 15.485
10.5 | 0.991 | 0.06917 | -0.028 | 14.326
11 | 0.983 | 0.07421 | -0.029 | 13.247
11.5 | 0.967 | 0.07987 | -0.027 | 12.103
12 | 0.944 | 0.08651 | -0.028 | 10.909
12.5 | 0.913 | 0.09535 | -0.029 | 9.571
13 | 0.874 | 0.10301 | -0.029 | 8.486
13.5 | 0.827 | 0.10995 | -0.028 | 7.519
14 | 0.765 | 0.12188 | -0.028 | 6.275

## 38. Re 750k Mach 0.25 (2)
BIGFOIL.COM POLAR EXPORT
NACA66-314 a=0.5
NACA66-314 a=0.5 |  |  |  | Cl Max: | 1.1043 | at alpha= | 13.5 | deg
XFOIL ncrit=9 |  |  |  | L/D Max: | 104.434 | at alpha= | 4.5 | deg
Re: | 750000 |  |  | Cd Min: | 0.22541 | at alpha= | -20 | deg
Mach: | 0.25 |  |  | Cl=0 at alpha= | -2.2874 | deg
|  |  |  | @ Cl=0.1, Cd= | 0.0070952
|  |  |  | @ Cl=0.4, Cd= | 0.0076324
|  |  |  | @ Cl=0.6, Cd= | 0.0073209
alpha (deg) | Cl | Cd | Cm | Cl/Cd
-20 | -0.5748 | 0.22541 | 0.0042 | -2.55
-19.5 | -0.5567 | 0.21911 | 0 | -2.5407
-19 | -0.5405 | 0.21126 | -0.005 | -2.5585
-18.5 | -0.5289 | 0.20315 | -0.0106 | -2.6035
-18 | -0.5084 | 0.19651 | -0.0134 | -2.5871
-17.5 | -0.49 | 0.19039 | -0.0174 | -2.5737
-16.5 | -0.4572 | 0.17202 | -0.0324 | -2.6578
-16 | -0.4365 | 0.16601 | -0.034 | -2.6294
-15.5 | -0.4228 | 0.15987 | -0.0367 | -2.6446
-15 | -0.4102 | 0.15298 | -0.04 | -2.6814
-14.5 | -0.4113 | 0.14281 | -0.0462 | -2.8801
-14 | -0.4059 | 0.13324 | -0.0502 | -3.0464
-13.5 | -0.3892 | 0.12765 | -0.0523 | -3.049
-13 | -0.3776 | 0.1208 | -0.0555 | -3.1258
-12.5 | -0.3688 | 0.1136 | -0.0591 | -3.2465
-12 | -0.3708 | 0.10313 | -0.0652 | -3.5955
-11.5 | -0.3768 | 0.0916 | -0.072 | -4.1135
-11 | -0.3918 | 0.07609 | -0.0824 | -5.1492
-10.5 | -0.4337 | 0.06354 | -0.0902 | -6.8256
-10 | -0.4738 | 0.05611 | -0.09 | -8.4441
-9.5 | -0.5355 | 0.04729 | -0.0834 | -11.3237
-9 | -0.5477 | 0.04238 | -0.0777 | -12.9235
-8.5 | -0.5408 | 0.03804 | -0.0734 | -14.2166
-8 | -0.5383 | 0.03079 | -0.0672 | -17.4829
-7.5 | -0.5209 | 0.02395 | -0.0619 | -21.7495
-7 | -0.4796 | 0.02013 | -0.0596 | -23.8251
-6.5 | -0.4289 | 0.01761 | -0.0585 | -24.3555
-6 | -0.3753 | 0.01615 | -0.0579 | -23.2384
-5.5 | -0.3227 | 0.01415 | -0.0573 | -22.8057
-5 | -0.2721 | 0.01305 | -0.0564 | -20.8506
-4.5 | -0.2216 | 0.01223 | -0.0554 | -18.1194
-4 | -0.1691 | 0.01171 | -0.0547 | -14.4406
-3.5 | -0.1214 | 0.01083 | -0.0531 | -11.2096
-3 | -0.068 | 0.01046 | -0.0527 | -6.501
-2.5 | -0.0148 | 0.01002 | -0.0522 | -1.477
-2 | 0.02 | 0.00824 | -0.0491 | 2.4272
-1.5 | 0.0572 | 0.00696 | -0.0457 | 8.2184
-1 | 0.1142 | 0.00714 | -0.0455 | 15.9944
-0.5 | 0.1712 | 0.00737 | -0.0452 | 23.2293
0 | 0.2287 | 0.00758 | -0.0452 | 30.1715
0.5 | 0.2888 | 0.0076 | -0.0462 | 38
1 | 0.3495 | 0.00759 | -0.0472 | 46.0474
1.5 | 0.4091 | 0.00764 | -0.048 | 53.5471
2.5 | 0.5294 | 0.00756 | -0.0496 | 70.0265
3 | 0.5877 | 0.00737 | -0.0499 | 79.7422
3.5 | 0.6453 | 0.00714 | -0.0498 | 90.3782
4 | 0.6997 | 0.00697 | -0.0491 | 100.3874
4.5 | 0.7467 | 0.00715 | -0.0471 | 104.4336
5 | 0.7477 | 0.00888 | -0.0369 | 84.2005
5.5 | 0.7242 | 0.01088 | -0.0227 | 66.5625
6 | 0.7077 | 0.01348 | -0.0115 | 52.5
6.5 | 0.7253 | 0.01504 | -0.0058 | 48.2247
7 | 0.7524 | 0.01623 | -0.0014 | 46.3586
7.5 | 0.7857 | 0.01726 | 0.0017 | 45.5214
8 | 0.8371 | 0.01932 | -0.0004 | 43.3282
8.5 | 0.8727 | 0.02079 | 0.0014 | 41.9769
9 | 0.9032 | 0.02242 | 0.0041 | 40.2855
9.5 | 0.9274 | 0.02453 | 0.0074 | 37.8068
10 | 0.9537 | 0.02682 | 0.0106 | 35.5593
10.5 | 0.9869 | 0.02866 | 0.0129 | 34.4348
11 | 1.0189 | 0.03071 | 0.0152 | 33.1781
11.5 | 1.048 | 0.03308 | 0.0174 | 31.6808
12 | 1.0753 | 0.03661 | 0.0199 | 29.3718
12.5 | 1.0925 | 0.04002 | 0.0226 | 27.2989
13 | 1.1012 | 0.04436 | 0.0252 | 24.8242
13.5 | 1.1043 | 0.04903 | 0.0272 | 22.5229
14 | 1.0985 | 0.05491 | 0.0286 | 20.0055
14.5 | 1.0726 | 0.06373 | 0.0288 | 16.8304
15.5 | 1.0016 | 0.0878 | 0.0216 | 11.4077
16 | 0.9619 | 0.10351 | 0.0131 | 9.2928
16.5 | 0.916 | 0.12297 | 0.0011 | 7.449
17 | 0.777 | 0.17909 | -0.0262 | 4.3386
17.5 | 0.6098 | 0.1751 | -0.0322 | 3.4826
18 | 0.6205 | 0.18074 | -0.0358 | 3.4331
18.5 | 0.6283 | 0.18719 | -0.0391 | 3.3565

## 39. Re 750k Mach 0.50 (1)
BIGFOIL.COM POLAR EXPORT
NACA66-314 a=0.5
NACA66-314 a=0.5 |  |  |  | Cl Max: | 1.19 | at alpha= | 20 | deg
JavaFoil+Calcfoil stall+Eppler ext transition |  |  |  | L/D Max: | 102.339 | at alpha= | 3.5 | deg
Re: | 750000 |  |  | Cd Min: | 0.00601 | at alpha= | -0.5 | deg
Mach: | 0.5 |  |  | Cl=0 at alpha= | -1.9783 | deg
|  |  |  | @ Cl=0.1, Cd= | 0.008746
|  |  |  | @ Cl=0.4, Cd= | 0.0063212
|  |  |  | @ Cl=0.6, Cd= | 0.0068741
alpha (deg) | Cl | Cd | Cm | Cl/Cd
-20 | -0.988 | 0.21047 | -0.003 | -4.694
-19.5 | -0.962 | 0.19691 | -0.004 | -4.884
-19 | -0.933 | 0.19497 | -0.004 | -4.785
-18.5 | -0.906 | 0.19115 | -0.004 | -4.739
-18 | -0.879 | 0.18013 | -0.005 | -4.881
-17.5 | -0.853 | 0.17493 | -0.005 | -4.874
-17 | -0.826 | 0.16961 | -0.006 | -4.869
-16.5 | -0.798 | 0.17074 | -0.006 | -4.671
-16 | -0.77 | 0.16427 | -0.007 | -4.687
-15.5 | -0.743 | 0.15821 | -0.007 | -4.696
-15 | -0.716 | 0.14522 | -0.008 | -4.932
-14.5 | -0.689 | 0.14737 | -0.008 | -4.677
-14 | -0.662 | 0.13865 | -0.009 | -4.776
-13.5 | -0.634 | 0.13184 | -0.009 | -4.806
-13 | -0.606 | 0.12823 | -0.009 | -4.729
-12.5 | -0.579 | 0.12458 | -0.009 | -4.65
-12 | -0.552 | 0.11811 | -0.01 | -4.674
-11.5 | -0.525 | 0.11482 | -0.01 | -4.571
-11 | -0.498 | 0.11029 | -0.011 | -4.512
-10.5 | -0.47 | 0.11314 | -0.011 | -4.156
-10 | -0.442 | 0.10343 | -0.011 | -4.274
-9.5 | -0.415 | 0.0972 | -0.011 | -4.266
-9 | -0.387 | 0.09272 | -0.012 | -4.177
-8.5 | -0.36 | 0.09552 | -0.012 | -3.767
-8 | -0.332 | 0.08401 | -0.013 | -3.957
-7.5 | -0.305 | 0.07017 | -0.013 | -4.342
-7 | -0.316 | 0.05687 | -0.013 | -5.556
-6.5 | -0.411 | 0.04835 | -0.015 | -8.502
-6 | -0.396 | 0.04362 | -0.015 | -9.088
-5.5 | -0.363 | 0.04038 | -0.016 | -8.998
-5 | -0.321 | 0.03771 | -0.016 | -8.512
-4.5 | -0.274 | 0.03509 | -0.018 | -7.795
-4 | -0.273 | 0.01079 | -0.039 | -25.307
-3.5 | -0.207 | 0.01047 | -0.04 | -19.823
-3 | -0.14 | 0.01012 | -0.041 | -13.879
-2.5 | -0.072 | 0.00981 | -0.042 | -7.367
-2 | -0.003 | 0.00952 | -0.044 | -0.345
-1.5 | 0.066 | 0.00929 | -0.045 | 7.132
-1 | 0.136 | 0.00817 | -0.046 | 16.66
-0.5 | 0.207 | 0.00601 | -0.047 | 34.44
0 | 0.273 | 0.00619 | -0.048 | 44.146
0.5 | 0.342 | 0.00627 | -0.049 | 54.512
1 | 0.41 | 0.00633 | -0.051 | 64.794
1.5 | 0.479 | 0.00661 | -0.052 | 72.413
2 | 0.547 | 0.00676 | -0.053 | 80.84
2.5 | 0.612 | 0.0069 | -0.054 | 88.629
3 | 0.677 | 0.00706 | -0.055 | 95.911
3.5 | 0.742 | 0.00725 | -0.056 | 102.339
4 | 0.803 | 0.01466 | -0.057 | 54.776
4.5 | 0.864 | 0.01539 | -0.058 | 56.116
5 | 0.92 | 0.01619 | -0.059 | 56.814
5.5 | 0.972 | 0.0171 | -0.06 | 56.829
6 | 1.016 | 0.0181 | -0.061 | 56.122
6.5 | 1.05 | 0.01919 | -0.062 | 54.711
7 | 1.066 | 0.0204 | -0.063 | 52.25
7.5 | 0.874 | 0.05112 | -0.028 | 17.094
8 | 0.781 | 0.05925 | -0.025 | 13.19
8.5 | 0.573 | 0.06482 | -0.027 | 8.844
9 | 0.6 | 0.09108 | -0.026 | 6.587
9.5 | 0.628 | 0.09406 | -0.03 | 6.673
10 | 0.654 | 0.09686 | -0.03 | 6.757
10.5 | 0.681 | 0.10215 | -0.031 | 6.669
11 | 0.708 | 0.10525 | -0.031 | 6.725
11.5 | 0.736 | 0.12223 | -0.035 | 6.019
12 | 0.762 | 0.12553 | -0.035 | 6.073
12.5 | 0.789 | 0.12895 | -0.036 | 6.117
13 | 0.815 | 0.12673 | -0.036 | 6.434
13.5 | 0.842 | 0.13395 | -0.037 | 6.286
14 | 0.87 | 0.1447 | -0.04 | 6.011
14.5 | 0.896 | 0.14405 | -0.041 | 6.221
15 | 0.922 | 0.15284 | -0.042 | 6.036
15.5 | 0.95 | 0.15976 | -0.043 | 5.945
16 | 0.977 | 0.16899 | -0.045 | 5.781
16.5 | 1.003 | 0.17132 | -0.046 | 5.855
17 | 1.03 | 0.18085 | -0.047 | 5.693
17.5 | 1.058 | 0.18129 | -0.05 | 5.836
18 | 1.084 | 0.18578 | -0.05 | 5.835
18.5 | 1.11 | 0.19163 | -0.051 | 5.792
19 | 1.136 | 0.19819 | -0.052 | 5.731
19.5 | 1.166 | 0.20776 | -0.055 | 5.613
20 | 1.19 | 0.2116 | -0.055 | 5.625

## 40. Re 750k Mach 0.50 (2)
BIGFOIL.COM POLAR EXPORT
NACA66-314 a=0.5
NACA66-314 a=0.5 |  |  |  | Cl Max: | 0.9422 | at alpha= | 10.5 | deg
XFOIL ncrit=9 |  |  |  | L/D Max: | 102.018 | at alpha= | 4 | deg
Re: | 750000 |  |  | Cd Min: | 0.24479 | at alpha= | -20 | deg
Mach: | 0.5 |  |  | Cl=0 at alpha= | -2.5175 | deg
|  |  |  | @ Cl=0.1, Cd= | 0.0078962
|  |  |  | @ Cl=0.4, Cd= | 0.0084886
|  |  |  | @ Cl=0.6, Cd= | 0.0083949
alpha (deg) | Cl | Cd | Cm | Cl/Cd
-20 | -0.6068 | 0.24479 | 0.0066 | -2.4789
-19.5 | -0.5841 | 0.23686 | 0.0013 | -2.466
-19 | -0.5626 | 0.2279 | -0.0049 | -2.4686
-18.5 | -0.5425 | 0.21935 | -0.0113 | -2.4732
-17.5 | -0.494 | 0.2047 | -0.0201 | -2.4133
-17 | -0.4778 | 0.1965 | -0.0246 | -2.4316
-16.5 | -0.464 | 0.18827 | -0.0296 | -2.4645
-16 | -0.4406 | 0.18101 | -0.0322 | -2.4341
-15.5 | -0.4207 | 0.17373 | -0.0363 | -2.4216
-15 | -0.4075 | 0.16533 | -0.0419 | -2.4648
-14.5 | -0.3972 | 0.15662 | -0.0477 | -2.5361
-14 | -0.3731 | 0.14893 | -0.0499 | -2.5052
-13.5 | -0.3538 | 0.14203 | -0.0534 | -2.491
-13 | -0.3374 | 0.13455 | -0.0575 | -2.5076
-12.5 | -0.3313 | 0.1254 | -0.064 | -2.6419
-12 | -0.3208 | 0.11665 | -0.0691 | -2.7501
-11.5 | -0.313 | 0.10759 | -0.073 | -2.9092
-11 | -0.2999 | 0.10049 | -0.0762 | -2.9844
-10.5 | -0.2892 | 0.09338 | -0.0796 | -3.097
-10 | -0.2822 | 0.08562 | -0.0839 | -3.296
-9.5 | -0.2845 | 0.07401 | -0.0932 | -3.8441
-9 | -0.2961 | 0.06188 | -0.1028 | -4.7851
-8.5 | -0.3242 | 0.05316 | -0.1064 | -6.0986
-8 | -0.3654 | 0.04321 | -0.1051 | -8.4564
-7.5 | -0.393 | 0.03788 | -0.0991 | -10.3749
-7 | -0.4103 | 0.03302 | -0.0909 | -12.4258
-6.5 | -0.4069 | 0.02754 | -0.084 | -14.7749
-6 | -0.3825 | 0.0227 | -0.0783 | -16.8502
-5.5 | -0.3364 | 0.01939 | -0.0747 | -17.3491
-5 | -0.2783 | 0.01596 | -0.0731 | -17.4373
-4.5 | -0.2169 | 0.0143 | -0.0719 | -15.1678
-4 | -0.1596 | 0.01311 | -0.07 | -12.1739
-3.5 | -0.1075 | 0.01213 | -0.0674 | -8.8623
-3 | -0.055 | 0.01136 | -0.065 | -4.8415
-2.5 | 0.002 | 0.01086 | -0.0634 | 0.18416
-2 | 0.0592 | 0.01047 | -0.062 | 5.6543
-1.5 | 0.0762 | 0.00804 | -0.0548 | 9.4776
-1 | 0.1275 | 0.00773 | -0.0517 | 16.4942
-0.5 | 0.1921 | 0.00804 | -0.0512 | 23.893
0 | 0.2576 | 0.00836 | -0.051 | 30.8134
0.5 | 0.3227 | 0.00847 | -0.0513 | 38.0992
1 | 0.3899 | 0.00849 | -0.0522 | 45.9246
1.5 | 0.4598 | 0.00848 | -0.0534 | 54.2217
2 | 0.5248 | 0.00855 | -0.0538 | 61.3801
2.5 | 0.594 | 0.00842 | -0.0544 | 70.5463
3 | 0.6609 | 0.00814 | -0.0543 | 81.1916
3.5 | 0.7256 | 0.00784 | -0.0534 | 92.551
4 | 0.7784 | 0.00763 | -0.0501 | 102.0183
4.5 | 0.7695 | 0.0087 | -0.0357 | 88.4483
5 | 0.7236 | 0.01152 | -0.0177 | 62.8125
5.5 | 0.6945 | 0.01488 | -0.0048 | 46.6734
6 | 0.6857 | 0.01794 | 0.0046 | 38.2219
6.5 | 0.7169 | 0.0195 | 0.0092 | 36.7641
7 | 0.7442 | 0.02126 | 0.0144 | 35.0047
7.5 | 0.7737 | 0.02318 | 0.0189 | 33.3779
8 | 0.8185 | 0.02639 | 0.0181 | 31.0155
8.5 | 0.8526 | 0.02888 | 0.0213 | 29.5222
9 | 0.8854 | 0.03142 | 0.0251 | 28.1795
9.5 | 0.917 | 0.03442 | 0.029 | 26.6415
10 | 0.9372 | 0.03886 | 0.0331 | 24.1173
10.5 | 0.9422 | 0.04478 | 0.0367 | 21.0406
11 | 0.9274 | 0.05253 | 0.0389 | 17.6547
11.5 | 0.9011 | 0.06208 | 0.0386 | 14.5151
12 | 0.8698 | 0.07344 | 0.0351 | 11.8437
12.5 | 0.8342 | 0.08724 | 0.0281 | 9.5621
13 | 0.8013 | 0.10315 | 0.018 | 7.7683
13.5 | 0.7697 | 0.12195 | 0.0066 | 6.3116
14 | 0.7528 | 0.13802 | -0.0023 | 5.4543
14.5 | 0.7533 | 0.14971 | -0.0088 | 5.0317
15 | 0.76 | 0.15935 | -0.0144 | 4.7694
15.5 | 0.7615 | 0.17279 | -0.0216 | 4.4071

## 41. Re 1M Mach 0.00 (1)
BIGFOIL.COM POLAR EXPORT
NACA66-314 a=0.5
NACA66-314 a=0.5 |  |  |  | Cl Max: | 1.242 | at alpha= | 11 | deg
JavaFoil+Calcfoil stall+Eppler ext transition |  |  |  | L/D Max: | 113.763 | at alpha= | 3.5 | deg
Re: | 1000000 |  |  | Cd Min: | 0.00506 | at alpha= | 0.5 | deg
Mach: | 0 |  |  | Cl=0 at alpha= | -1.9754 | deg
|  |  |  | @ Cl=0.1, Cd= | 0.00813
|  |  |  | @ Cl=0.4, Cd= | 0.0053467
|  |  |  | @ Cl=0.6, Cd= | 0.0056557
alpha (deg) | Cl | Cd | Cm | Cl/Cd
-19 | -0.554 | 0.18933 | -0.003 | -2.927
-18.5 | -0.576 | 0.17489 | -0.003 | -3.295
-18 | -0.598 | 0.16779 | -0.003 | -3.565
-17.5 | -0.62 | 0.16145 | -0.004 | -3.84
-17 | -0.641 | 0.15129 | -0.004 | -4.239
-16.5 | -0.662 | 0.14066 | -0.004 | -4.703
-16 | -0.681 | 0.13325 | -0.005 | -5.109
-15.5 | -0.698 | 0.12493 | -0.005 | -5.59
-15 | -0.714 | 0.12002 | -0.006 | -5.951
-14.5 | -0.727 | 0.1119 | -0.006 | -6.5
-14 | -0.738 | 0.10524 | -0.006 | -7.011
-13.5 | -0.738 | 0.09966 | -0.007 | -7.407
-13 | -0.734 | 0.09178 | -0.007 | -8.002
-12.5 | -0.728 | 0.08861 | -0.008 | -8.219
-12 | -0.719 | 0.08351 | -0.008 | -8.609
-11.5 | -0.707 | 0.07647 | -0.009 | -9.24
-11 | -0.691 | 0.07195 | -0.009 | -9.606
-10.5 | -0.672 | 0.0681 | -0.01 | -9.874
-10 | -0.651 | 0.06439 | -0.01 | -10.107
-9.5 | -0.626 | 0.05977 | -0.011 | -10.47
-9 | -0.598 | 0.05573 | -0.011 | -10.724
-8.5 | -0.567 | 0.05256 | -0.012 | -10.784
-8 | -0.533 | 0.04976 | -0.012 | -10.713
-7.5 | -0.497 | 0.04647 | -0.013 | -10.699
-7 | -0.459 | 0.04357 | -0.014 | -10.537
-6.5 | -0.42 | 0.04073 | -0.015 | -10.308
-6 | -0.465 | 0.01044 | -0.03 | -44.566
-5.5 | -0.412 | 0.01014 | -0.031 | -40.582
-5 | -0.356 | 0.00879 | -0.032 | -40.553
-4.5 | -0.3 | 0.00901 | -0.033 | -33.271
-4 | -0.242 | 0.00917 | -0.034 | -26.342
-3.5 | -0.183 | 0.00888 | -0.035 | -20.562
-3 | -0.123 | 0.00869 | -0.036 | -14.161
-2.5 | -0.063 | 0.00841 | -0.037 | -7.511
-2 | -0.003 | 0.00854 | -0.038 | -0.336
-1.5 | 0.058 | 0.00834 | -0.039 | 6.911
-1 | 0.118 | 0.00804 | -0.04 | 14.712
-0.5 | 0.179 | 0.00517 | -0.041 | 34.654
0 | 0.24 | 0.00521 | -0.042 | 45.966
0.5 | 0.3 | 0.00506 | -0.043 | 59.342
1 | 0.36 | 0.0051 | -0.044 | 70.656
1.5 | 0.42 | 0.00547 | -0.045 | 76.865
2 | 0.48 | 0.0055 | -0.046 | 87.28
2.5 | 0.538 | 0.00558 | -0.047 | 96.399
3 | 0.597 | 0.00565 | -0.048 | 105.587
3.5 | 0.655 | 0.00576 | -0.049 | 113.763
4 | 0.706 | 0.01167 | -0.05 | 60.488
4.5 | 0.761 | 0.0122 | -0.051 | 62.421
5 | 0.816 | 0.01266 | -0.052 | 64.397
5.5 | 0.868 | 0.01316 | -0.053 | 65.982
6 | 0.919 | 0.01366 | -0.054 | 67.292
6.5 | 0.968 | 0.01424 | -0.055 | 67.999
7 | 1.015 | 0.01494 | -0.056 | 67.957
7.5 | 1.059 | 0.01563 | -0.056 | 67.761
8 | 1.1 | 0.01632 | -0.057 | 67.438
8.5 | 1.138 | 0.01713 | -0.058 | 66.433
9 | 1.169 | 0.01788 | -0.059 | 65.382
9.5 | 1.195 | 0.01875 | -0.06 | 63.739
10 | 1.216 | 0.01967 | -0.061 | 61.832
10.5 | 1.232 | 0.02078 | -0.062 | 59.279
11 | 1.242 | 0.02152 | -0.063 | 57.697
11.5 | 1.043 | 0.07344 | -0.033 | 14.207
12 | 1.043 | 0.07878 | -0.031 | 13.241
12.5 | 1.041 | 0.08428 | -0.031 | 12.345
13 | 1.035 | 0.08963 | -0.032 | 11.542
13.5 | 1.023 | 0.09571 | -0.032 | 10.694
14 | 1.004 | 0.10231 | -0.032 | 9.815
14.5 | 0.981 | 0.10847 | -0.032 | 9.044
15 | 0.955 | 0.11598 | -0.032 | 8.234
15.5 | 0.927 | 0.12315 | -0.032 | 7.528
16 | 0.897 | 0.13156 | -0.032 | 6.818

## 42. Re 1M Mach 0.00 (2)
BIGFOIL.COM POLAR EXPORT
NACA66-314 a=0.5
NACA66-314 a=0.5 |  |  |  | Cl Max: | 1.2589 | at alpha= | 16.5 | deg
XFOIL ncrit=9 |  |  |  | L/D Max: | 113.45 | at alpha= | 4 | deg
Re: | 1000000 |  |  | Cd Min: | 0.1384 | at alpha= | -14.5 | deg
Mach: | 0 |  |  | Cl=0 at alpha= | -2.2339 | deg
|  |  |  | @ Cl=0.1, Cd= | 0.00594
|  |  |  | @ Cl=0.4, Cd= | 0.0062303
|  |  |  | @ Cl=0.6, Cd= | 0.0060337
alpha (deg) | Cl | Cd | Cm | Cl/Cd
-14.5 | -0.4198 | 0.1384 | -0.0435 | -3.0332
-14 | -0.4088 | 0.13169 | -0.0469 | -3.1043
-13.5 | -0.4016 | 0.12384 | -0.0508 | -3.2429
-13 | -0.4052 | 0.11226 | -0.057 | -3.6095
-12.5 | -0.4101 | 0.10107 | -0.0626 | -4.0576
-12 | -0.4259 | 0.08713 | -0.0697 | -4.8881
-11 | -0.5493 | 0.0546 | -0.0853 | -10.0604
-10 | -0.6355 | 0.04069 | -0.0713 | -15.6181
-9.5 | -0.6942 | 0.02557 | -0.0584 | -27.149
-9 | -0.6593 | 0.02306 | -0.0561 | -28.5906
-8.5 | -0.6195 | 0.02033 | -0.0544 | -30.4722
-8 | -0.574 | 0.01823 | -0.0534 | -31.4866
-7.5 | -0.5255 | 0.01687 | -0.0528 | -31.15
-7 | -0.4771 | 0.01456 | -0.0523 | -32.7679
-6.5 | -0.4284 | 0.01347 | -0.0517 | -31.804
-6 | -0.3779 | 0.01282 | -0.0513 | -29.4774
-5.5 | -0.3281 | 0.01208 | -0.0507 | -27.1606
-4.5 | -0.2315 | 0.01052 | -0.049 | -22.0057
-4 | -0.1792 | 0.0101 | -0.0488 | -17.7426
-3.5 | -0.1266 | 0.00971 | -0.0487 | -13.0381
-3 | -0.0748 | 0.00923 | -0.0483 | -8.104
-2.5 | -0.0215 | 0.00896 | -0.0483 | -2.3996
-2 | 0.0189 | 0.00751 | -0.0464 | 2.5166
-1.5 | 0.0558 | 0.00594 | -0.0438 | 9.3939
-1 | 0.1118 | 0.00594 | -0.044 | 18.8215
-0.5 | 0.1683 | 0.00603 | -0.0443 | 27.9104
0 | 0.2251 | 0.00622 | -0.0446 | 36.1897
0.5 | 0.2829 | 0.00628 | -0.0454 | 45.0478
1 | 0.3411 | 0.00625 | -0.0463 | 54.576
1.5 | 0.3995 | 0.00623 | -0.0473 | 64.1252
2 | 0.4574 | 0.00627 | -0.0481 | 72.9506
2.5 | 0.5151 | 0.00622 | -0.0489 | 82.8135
3 | 0.5714 | 0.00608 | -0.0493 | 93.9803
3.5 | 0.627 | 0.00599 | -0.0495 | 104.6745
4 | 0.6807 | 0.006 | -0.0494 | 113.45
4.5 | 0.7209 | 0.00666 | -0.0468 | 108.2432
5 | 0.7297 | 0.00859 | -0.0388 | 84.9476
5.5 | 0.7238 | 0.01032 | -0.0281 | 70.1357
6 | 0.7219 | 0.01221 | -0.0188 | 59.1237
6.5 | 0.7485 | 0.01327 | -0.0146 | 56.4054
7 | 0.7827 | 0.01403 | -0.0117 | 55.7876
7.5 | 0.8101 | 0.01509 | -0.0077 | 53.6846
8 | 0.8418 | 0.01589 | -0.0045 | 52.9767
8.5 | 0.8916 | 0.01701 | -0.0056 | 52.4162
9 | 0.9263 | 0.01879 | -0.0047 | 49.2975
9.5 | 0.9597 | 0.02 | -0.0027 | 47.985
10 | 0.9897 | 0.02143 | -0.0003 | 46.1829
10.5 | 1.0204 | 0.02287 | 0.0018 | 44.6174
11 | 1.0372 | 0.02538 | 0.0054 | 40.8668
11.5 | 1.067 | 0.027 | 0.0073 | 39.5185
12 | 1.0961 | 0.0287 | 0.0091 | 38.1916
12.5 | 1.1243 | 0.03048 | 0.0108 | 36.8865
13 | 1.1505 | 0.03246 | 0.0125 | 35.4436
13.5 | 1.1697 | 0.03517 | 0.0146 | 33.2585
14 | 1.1863 | 0.03835 | 0.0168 | 30.9335
14.5 | 1.2081 | 0.04085 | 0.0179 | 29.5741
15 | 1.2209 | 0.04452 | 0.0196 | 27.4236
15.5 | 1.2363 | 0.04786 | 0.0204 | 25.8316
16 | 1.2503 | 0.0515 | 0.0209 | 24.2777
16.5 | 1.2589 | 0.05597 | 0.0211 | 22.4924
17 | 1.2542 | 0.06236 | 0.021 | 20.1123
17.5 | 1.2313 | 0.07168 | 0.0199 | 17.1777
18 | 1.2271 | 0.07914 | 0.0176 | 15.5054
18.5 | 1.2097 | 0.08919 | 0.0138 | 13.5632
19 | 1.191 | 0.10029 | 0.0085 | 11.8756
19.5 | 1.1488 | 0.11666 | -0.0002 | 9.8474
20 | 1.1186 | 0.13209 | -0.0095 | 8.4685

## 43. Re 1M Mach 0.10 (1)
BIGFOIL.COM POLAR EXPORT
NACA66-314 a=0.5
NACA66-314 a=0.5 |  |  |  | Cl Max: | 1.228 | at alpha= | 10.5 | deg
JavaFoil+Calcfoil stall+Eppler ext transition |  |  |  | L/D Max: | 114.208 | at alpha= | 3.5 | deg
Re: | 1000000 |  |  | Cd Min: | 0.00486 | at alpha= | 1 | deg
Mach: | 0.1 |  |  | Cl=0 at alpha= | -1.9754 | deg
|  |  |  | @ Cl=0.1, Cd= | 0.008012
|  |  |  | @ Cl=0.4, Cd= | 0.0052527
|  |  |  | @ Cl=0.6, Cd= | 0.00566
alpha (deg) | Cl | Cd | Cm | Cl/Cd
-18.5 | -0.525 | 0.18044 | -0.003 | -2.908
-18 | -0.55 | 0.17331 | -0.003 | -3.172
-17.5 | -0.575 | 0.16367 | -0.004 | -3.511
-17 | -0.599 | 0.15301 | -0.004 | -3.916
-16.5 | -0.623 | 0.1484 | -0.004 | -4.2
-16 | -0.646 | 0.13717 | -0.005 | -4.708
-15.5 | -0.667 | 0.12774 | -0.005 | -5.225
-15 | -0.687 | 0.12148 | -0.006 | -5.654
-14.5 | -0.704 | 0.11377 | -0.006 | -6.184
-14 | -0.718 | 0.10565 | -0.006 | -6.793
-13.5 | -0.721 | 0.09915 | -0.007 | -7.271
-13 | -0.72 | 0.09423 | -0.007 | -7.641
-12.5 | -0.716 | 0.08884 | -0.008 | -8.064
-12 | -0.709 | 0.08417 | -0.008 | -8.429
-11.5 | -0.699 | 0.07807 | -0.009 | -8.954
-11 | -0.686 | 0.07238 | -0.009 | -9.473
-10.5 | -0.668 | 0.06845 | -0.01 | -9.763
-10 | -0.648 | 0.06395 | -0.01 | -10.131
-9.5 | -0.624 | 0.06036 | -0.011 | -10.341
-9 | -0.597 | 0.0561 | -0.011 | -10.642
-8.5 | -0.567 | 0.05272 | -0.012 | -10.757
-8 | -0.534 | 0.04983 | -0.012 | -10.706
-7.5 | -0.498 | 0.04657 | -0.013 | -10.694
-7 | -0.46 | 0.04381 | -0.014 | -10.506
-6.5 | -0.421 | 0.0406 | -0.015 | -10.38
-6 | -0.467 | 0.01047 | -0.03 | -44.595
-5.5 | -0.413 | 0.01016 | -0.031 | -40.685
-5 | -0.358 | 0.00882 | -0.032 | -40.584
-4.5 | -0.301 | 0.00903 | -0.033 | -33.357
-4 | -0.243 | 0.00916 | -0.034 | -26.511
-3.5 | -0.184 | 0.00891 | -0.035 | -20.587
-3 | -0.124 | 0.00868 | -0.036 | -14.261
-2.5 | -0.063 | 0.00847 | -0.037 | -7.49
-2 | -0.003 | 0.00825 | -0.039 | -0.349
-1.5 | 0.058 | 0.00795 | -0.04 | 7.29
-1 | 0.119 | 0.00804 | -0.041 | 14.785
-0.5 | 0.18 | 0.00519 | -0.042 | 34.687
0 | 0.241 | 0.00519 | -0.043 | 46.396
0.5 | 0.302 | 0.00505 | -0.044 | 59.69
1 | 0.362 | 0.00486 | -0.045 | 74.545
1.5 | 0.422 | 0.00548 | -0.046 | 77.152
2 | 0.483 | 0.00555 | -0.047 | 87.031
2.5 | 0.541 | 0.00562 | -0.048 | 96.296
3 | 0.6 | 0.00566 | -0.049 | 105.884
3.5 | 0.658 | 0.00576 | -0.05 | 114.208
4 | 0.709 | 0.01173 | -0.05 | 60.463
4.5 | 0.765 | 0.01226 | -0.051 | 62.367
5 | 0.819 | 0.01273 | -0.052 | 64.347
5.5 | 0.872 | 0.01326 | -0.053 | 65.779
6 | 0.923 | 0.01377 | -0.054 | 67.032
6.5 | 0.972 | 0.01433 | -0.055 | 67.805
7 | 1.018 | 0.01504 | -0.056 | 67.718
7.5 | 1.062 | 0.01575 | -0.057 | 67.449
8 | 1.103 | 0.01648 | -0.058 | 66.953
8.5 | 1.14 | 0.01725 | -0.059 | 66.084
9 | 1.17 | 0.01804 | -0.059 | 64.853
9.5 | 1.195 | 0.01895 | -0.06 | 63.064
10 | 1.214 | 0.01988 | -0.061 | 61.08
10.5 | 1.228 | 0.02084 | -0.062 | 58.957
11 | 1.034 | 0.06899 | -0.033 | 14.982
11.5 | 1.035 | 0.07416 | -0.032 | 13.955
12 | 1.033 | 0.07893 | -0.031 | 13.091
12.5 | 1.027 | 0.08481 | -0.03 | 12.108
13 | 1.018 | 0.09047 | -0.031 | 11.247
13.5 | 1.003 | 0.09633 | -0.031 | 10.411
14 | 0.979 | 0.10294 | -0.031 | 9.513
14.5 | 0.952 | 0.11057 | -0.031 | 8.61
15 | 0.922 | 0.11676 | -0.032 | 7.895
15.5 | 0.889 | 0.12562 | -0.032 | 7.078

## 44. Re 1M Mach 0.10 (2)
BIGFOIL.COM POLAR EXPORT
NACA66-314 a=0.5
NACA66-314 a=0.5 |  |  |  | Cl Max: | 1.2388 | at alpha= | 16 | deg
XFOIL ncrit=9 |  |  |  | L/D Max: | 113.704 | at alpha= | 4 | deg
Re: | 1000000 |  |  | Cd Min: | 0.22607 | at alpha= | 20 | deg
Mach: | 0.1 |  |  | Cl=0 at alpha= | -2.2452 | deg
|  |  |  | @ Cl=0.1, Cd= | 0.00595
|  |  |  | @ Cl=0.4, Cd= | 0.0062603
|  |  |  | @ Cl=0.6, Cd= | 0.0060594
alpha (deg) | Cl | Cd | Cm | Cl/Cd
-14.5 | -0.418 | 0.13924 | -0.0434 | -3.002
-14 | -0.4065 | 0.1325 | -0.0468 | -3.0679
-13.5 | -0.3991 | 0.12469 | -0.0507 | -3.2007
-13 | -0.4017 | 0.1133 | -0.0569 | -3.5455
-12.5 | -0.4051 | 0.10249 | -0.0622 | -3.9526
-12 | -0.4167 | 0.08978 | -0.0687 | -4.6413
-11.5 | -0.5282 | 0.05916 | -0.0872 | -8.9283
-10 | -0.6152 | 0.04249 | -0.0745 | -14.4787
-9.5 | -0.6779 | 0.02883 | -0.062 | -23.5137
-9 | -0.6558 | 0.0244 | -0.0581 | -26.877
-8.5 | -0.6197 | 0.02119 | -0.0558 | -29.2449
-8 | -0.5758 | 0.01873 | -0.0544 | -30.7421
-7.5 | -0.5276 | 0.01716 | -0.0536 | -30.7459
-7 | -0.4782 | 0.01499 | -0.0531 | -31.9013
-6.5 | -0.4296 | 0.01362 | -0.0525 | -31.5419
-6 | -0.3788 | 0.01295 | -0.052 | -29.251
-5.5 | -0.3288 | 0.01217 | -0.0514 | -27.0173
-5 | -0.2772 | 0.0117 | -0.051 | -23.6923
-4.5 | -0.2318 | 0.01057 | -0.0496 | -21.93
-4 | -0.1795 | 0.01014 | -0.0493 | -17.7022
-3.5 | -0.1262 | 0.00978 | -0.0492 | -12.9039
-3 | -0.0746 | 0.00926 | -0.0488 | -8.0562
-2.5 | -0.021 | 0.00899 | -0.0487 | -2.3359
-2 | 0.0202 | 0.0076 | -0.0469 | 2.6579
-1.5 | 0.0563 | 0.00595 | -0.044 | 9.4622
-1 | 0.1125 | 0.00595 | -0.0442 | 18.9076
-0.5 | 0.1694 | 0.00605 | -0.0445 | 28
0 | 0.2264 | 0.00625 | -0.0449 | 36.224
0.5 | 0.2846 | 0.0063 | -0.0457 | 45.1746
1 | 0.3431 | 0.00627 | -0.0466 | 54.7209
1.5 | 0.4018 | 0.00626 | -0.0475 | 64.1853
2 | 0.46 | 0.00629 | -0.0484 | 73.132
2.5 | 0.5181 | 0.00624 | -0.0492 | 83.0288
3 | 0.5748 | 0.0061 | -0.0495 | 94.2295
3.5 | 0.6307 | 0.00601 | -0.0497 | 104.9418
4 | 0.6845 | 0.00602 | -0.0496 | 113.7043
4.5 | 0.7234 | 0.00674 | -0.0467 | 107.3294
5 | 0.7298 | 0.0087 | -0.0382 | 83.8851
5.5 | 0.7218 | 0.01043 | -0.027 | 69.2042
6 | 0.7201 | 0.01238 | -0.0178 | 58.1664
6.5 | 0.7476 | 0.01343 | -0.0137 | 55.6664
7 | 0.7822 | 0.0142 | -0.0108 | 55.0845
7.5 | 0.8098 | 0.01527 | -0.0069 | 53.0321
8.5 | 0.8923 | 0.0173 | -0.0049 | 51.578
9 | 0.9258 | 0.01911 | -0.0037 | 48.4458
9.5 | 0.9588 | 0.02037 | -0.0015 | 47.0692
10 | 0.9887 | 0.02187 | 0.0009 | 45.208
10.5 | 1.019 | 0.02337 | 0.0031 | 43.6029
11 | 1.0346 | 0.02606 | 0.0069 | 39.7007
11.5 | 1.0661 | 0.02759 | 0.0087 | 38.6408
12 | 1.0951 | 0.02938 | 0.0106 | 37.2737
12.5 | 1.1228 | 0.03125 | 0.0123 | 35.9296
13 | 1.1481 | 0.03338 | 0.0141 | 34.3948
13.5 | 1.1622 | 0.0369 | 0.0168 | 31.4959
14 | 1.1835 | 0.03952 | 0.0184 | 29.9469
14.5 | 1.2033 | 0.04231 | 0.0196 | 28.4401
15 | 1.2133 | 0.0464 | 0.0213 | 26.1487
15.5 | 1.2271 | 0.05002 | 0.022 | 24.5322
16 | 1.2388 | 0.05407 | 0.0223 | 22.911
16.5 | 1.2387 | 0.0598 | 0.0224 | 20.714
17 | 1.2104 | 0.06966 | 0.0217 | 17.3758
17.5 | 1.2026 | 0.07761 | 0.0195 | 15.4954
18 | 1.1889 | 0.08707 | 0.0159 | 13.6545
18.5 | 1.1598 | 0.09999 | 0.0099 | 11.5992
19 | 1.1288 | 0.11442 | 0.002 | 9.8654
19.5 | 1.0649 | 0.13739 | -0.0117 | 7.7509
20 | 0.8276 | 0.22607 | -0.053 | 3.6608

## 45. Re 1M Mach 0.25 (1)
BIGFOIL.COM POLAR EXPORT
NACA66-314 a=0.5
NACA66-314 a=0.5 |  |  |  | Cl Max: | 1.186 | at alpha= | 9.5 | deg
JavaFoil+Calcfoil stall+Eppler ext transition |  |  |  | L/D Max: | 114.505 | at alpha= | 3.5 | deg
Re: | 1000000 |  |  | Cd Min: | 0.00505 | at alpha= | -0.5 | deg
Mach: | 0.25 |  |  | Cl=0 at alpha= | -1.9762 | deg
|  |  |  | @ Cl=0.1, Cd= | 0.0078974
|  |  |  | @ Cl=0.4, Cd= | 0.0055129
|  |  |  | @ Cl=0.6, Cd= | 0.00576
alpha (deg) | Cl | Cd | Cm | Cl/Cd
-16 | -0.316 | 0.17569 | -0.005 | -1.801
-15.5 | -0.38 | 0.14995 | -0.005 | -2.532
-15 | -0.438 | 0.13827 | -0.006 | -3.167
-14.5 | -0.491 | 0.12977 | -0.006 | -3.785
-14 | -0.539 | 0.12691 | -0.006 | -4.249
-13.5 | -0.569 | 0.11296 | -0.007 | -5.042
-13 | -0.593 | 0.10311 | -0.007 | -5.754
-12.5 | -0.612 | 0.098 | -0.008 | -6.245
-12 | -0.625 | 0.08932 | -0.008 | -7.001
-11.5 | -0.633 | 0.08225 | -0.008 | -7.693
-11 | -0.635 | 0.07697 | -0.009 | -8.248
-10.5 | -0.631 | 0.07299 | -0.01 | -8.648
-10 | -0.622 | 0.06666 | -0.01 | -9.329
-9.5 | -0.607 | 0.0629 | -0.011 | -9.655
-9 | -0.588 | 0.0581 | -0.011 | -10.117
-8.5 | -0.564 | 0.05373 | -0.012 | -10.491
-8 | -0.535 | 0.05077 | -0.013 | -10.528
-7.5 | -0.502 | 0.0475 | -0.013 | -10.565
-7 | -0.466 | 0.04463 | -0.014 | -10.434
-6.5 | -0.427 | 0.042 | -0.014 | -10.167
-6 | -0.386 | 0.03934 | -0.015 | -9.8
-5.5 | -0.422 | 0.01038 | -0.032 | -40.64
-5 | -0.366 | 0.01008 | -0.033 | -36.298
-4.5 | -0.308 | 0.0087 | -0.034 | -35.422
-4 | -0.249 | 0.00892 | -0.035 | -27.877
-3.5 | -0.188 | 0.00866 | -0.036 | -21.722
-3 | -0.127 | 0.00882 | -0.037 | -14.402
-2.5 | -0.065 | 0.00858 | -0.038 | -7.593
-2 | -0.003 | 0.00818 | -0.04 | -0.362
-1.5 | 0.06 | 0.00802 | -0.041 | 7.423
-1 | 0.122 | 0.00783 | -0.042 | 15.613
-0.5 | 0.185 | 0.00505 | -0.043 | 36.692
0 | 0.247 | 0.00509 | -0.044 | 48.545
0.5 | 0.309 | 0.0054 | -0.045 | 57.348
1 | 0.372 | 0.00549 | -0.046 | 67.658
1.5 | 0.433 | 0.00554 | -0.047 | 78.299
2 | 0.495 | 0.00561 | -0.048 | 88.295
2.5 | 0.555 | 0.0057 | -0.049 | 97.322
3 | 0.615 | 0.00578 | -0.05 | 106.307
3.5 | 0.674 | 0.00589 | -0.051 | 114.505
4 | 0.727 | 0.0121 | -0.051 | 60.083
4.5 | 0.784 | 0.01266 | -0.052 | 61.895
5 | 0.839 | 0.01319 | -0.053 | 63.622
5.5 | 0.892 | 0.01372 | -0.054 | 65.017
6 | 0.943 | 0.01429 | -0.055 | 66.001
6.5 | 0.992 | 0.01494 | -0.056 | 66.361
7 | 1.037 | 0.01573 | -0.057 | 65.914
7.5 | 1.079 | 0.01654 | -0.058 | 65.221
8 | 1.116 | 0.01737 | -0.059 | 64.277
8.5 | 1.148 | 0.01827 | -0.06 | 62.875
9 | 1.171 | 0.01926 | -0.061 | 60.798
9.5 | 1.186 | 0.0201 | -0.062 | 59.006
10 | 0.995 | 0.06266 | -0.032 | 15.874
10.5 | 0.993 | 0.06742 | -0.031 | 14.723
11 | 0.984 | 0.07329 | -0.03 | 13.428
11.5 | 0.968 | 0.0788 | -0.029 | 12.278
12 | 0.944 | 0.08515 | -0.03 | 11.091
12.5 | 0.913 | 0.09162 | -0.03 | 9.966
13 | 0.875 | 0.09996 | -0.03 | 8.75
13.5 | 0.827 | 0.10761 | -0.03 | 7.687
14 | 0.765 | 0.11825 | -0.029 | 6.471
14.5 | 0.697 | 0.12639 | -0.028 | 5.512

## 46. Re 1M Mach 0.25 (2)
BIGFOIL.COM POLAR EXPORT
NACA66-314 a=0.5
NACA66-314 a=0.5 |  |  |  | Cl Max: | 1.1393 | at alpha= | 14.5 | deg
XFOIL ncrit=9 |  |  |  | L/D Max: | 114.585 | at alpha= | 4 | deg
Re: | 1000000 |  |  | Cd Min: | 0.22641 | at alpha= | 19.5 | deg
Mach: | 0.25 |  |  | Cl=0 at alpha= | -2.3024 | deg
|  |  |  | @ Cl=0.1, Cd= | 0.0060529
|  |  |  | @ Cl=0.4, Cd= | 0.0064076
|  |  |  | @ Cl=0.6, Cd= | 0.0062185
alpha (deg) | Cl | Cd | Cm | Cl/Cd
-13.5 | -0.3912 | 0.12738 | -0.0517 | -3.0711
-13 | -0.3863 | 0.11812 | -0.0566 | -3.2704
-12.5 | -0.3838 | 0.10843 | -0.0615 | -3.5396
-12 | -0.3852 | 0.09819 | -0.0666 | -3.923
-11.5 | -0.3971 | 0.08835 | -0.0711 | -4.4946
-11 | -0.407 | 0.07763 | -0.0774 | -5.2428
-10.5 | -0.4639 | 0.05885 | -0.0901 | -7.8828
-10 | -0.4936 | 0.05235 | -0.0898 | -9.4288
-9.5 | -0.5515 | 0.04318 | -0.0825 | -12.7721
-9 | -0.5778 | 0.03714 | -0.0745 | -15.5574
-8.5 | -0.5922 | 0.02882 | -0.0666 | -20.5482
-8 | -0.5746 | 0.02295 | -0.0615 | -25.037
-7.5 | -0.5353 | 0.01944 | -0.0589 | -27.536
-7 | -0.4864 | 0.01735 | -0.0576 | -28.0346
-6.5 | -0.4361 | 0.01462 | -0.0568 | -29.829
-6 | -0.384 | 0.01366 | -0.0561 | -28.1113
-5.5 | -0.3322 | 0.01277 | -0.0552 | -26.0141
-5 | -0.28 | 0.01201 | -0.0544 | -23.3139
-4.5 | -0.2329 | 0.0109 | -0.0528 | -21.367
-4 | -0.1803 | 0.01036 | -0.0522 | -17.4035
-3.5 | -0.1262 | 0.00995 | -0.0518 | -12.6834
-3 | -0.0736 | 0.00945 | -0.0511 | -7.7884
-2.5 | -0.0183 | 0.00914 | -0.051 | -2.0022
-2 | 0.028 | 0.00811 | -0.0496 | 3.4525
-1.5 | 0.0589 | 0.00606 | -0.0457 | 9.7195
-1 | 0.1164 | 0.00605 | -0.0457 | 19.2397
-0.5 | 0.175 | 0.0062 | -0.046 | 28.2258
0 | 0.2336 | 0.00634 | -0.0463 | 36.8454
0.5 | 0.2935 | 0.00642 | -0.0471 | 45.7165
1 | 0.3542 | 0.0064 | -0.0481 | 55.3438
1.5 | 0.4148 | 0.00641 | -0.049 | 64.7114
2 | 0.4745 | 0.00641 | -0.0498 | 74.025
2.5 | 0.5347 | 0.00635 | -0.0506 | 84.2047
3 | 0.5934 | 0.00623 | -0.0509 | 95.2488
3.5 | 0.6507 | 0.00613 | -0.051 | 106.1501
4 | 0.7047 | 0.00615 | -0.0504 | 114.5854
4.5 | 0.7342 | 0.00724 | -0.0453 | 101.4088
5 | 0.7269 | 0.00919 | -0.0338 | 79.0968
5.5 | 0.7113 | 0.01119 | -0.0215 | 63.5657
6 | 0.7137 | 0.01323 | -0.0132 | 53.9456
6.5 | 0.7451 | 0.01426 | -0.0095 | 52.2511
7 | 0.7795 | 0.01518 | -0.0063 | 51.3505
7.5 | 0.8076 | 0.01637 | -0.0021 | 49.3341
8 | 0.8392 | 0.01741 | 0.0014 | 48.2022
8.5 | 0.8931 | 0.01911 | -0.0008 | 46.7347
9 | 0.9222 | 0.02094 | 0.0019 | 44.0401
9.5 | 0.9532 | 0.02254 | 0.0046 | 42.2893
10 | 0.9816 | 0.02438 | 0.0075 | 40.2625
10.5 | 1.0085 | 0.02639 | 0.0103 | 38.2152
11 | 1.0321 | 0.02891 | 0.0135 | 35.7004
11.5 | 1.0616 | 0.03104 | 0.0159 | 34.201
12 | 1.0884 | 0.03348 | 0.0182 | 32.509
12.5 | 1.112 | 0.03601 | 0.0203 | 30.8803
13 | 1.1234 | 0.04024 | 0.0232 | 27.9175
13.5 | 1.1355 | 0.04424 | 0.0254 | 25.6668
14 | 1.1389 | 0.04932 | 0.0272 | 23.0921
14.5 | 1.1393 | 0.05483 | 0.0282 | 20.7788
15 | 1.1165 | 0.06374 | 0.0282 | 17.5165
15.5 | 1.1125 | 0.07083 | 0.0265 | 15.7066
16 | 1.0968 | 0.08035 | 0.0231 | 13.6503
16.5 | 1.0599 | 0.09442 | 0.0166 | 11.2254
17 | 1.0204 | 0.11088 | 0.0073 | 9.2027
18 | 0.7917 | 0.19844 | -0.0373 | 3.9896
19.5 | 0.8218 | 0.22641 | -0.0525 | 3.6297

## 47. Re 1M Mach 0.50 (1)
BIGFOIL.COM POLAR EXPORT
NACA66-314 a=0.5
NACA66-314 a=0.5 |  |  |  | Cl Max: | 1.191 | at alpha= | 20 | deg
JavaFoil+Calcfoil stall+Eppler ext transition |  |  |  | L/D Max: | 114.264 | at alpha= | 3.5 | deg
Re: | 1000000 |  |  | Cd Min: | 0.00559 | at alpha= | -0.5 | deg
Mach: | 0.5 |  |  | Cl=0 at alpha= | -1.9783 | deg
|  |  |  | @ Cl=0.1, Cd= | 0.0078871
|  |  |  | @ Cl=0.4, Cd= | 0.005823
|  |  |  | @ Cl=0.6, Cd= | 0.00615
alpha (deg) | Cl | Cd | Cm | Cl/Cd
-20 | -0.988 | 0.19567 | -0.003 | -5.049
-19.5 | -0.962 | 0.18748 | -0.004 | -5.13
-19 | -0.933 | 0.18775 | -0.004 | -4.971
-18.5 | -0.906 | 0.18023 | -0.005 | -5.026
-18 | -0.879 | 0.17044 | -0.005 | -5.159
-17.5 | -0.853 | 0.16589 | -0.005 | -5.139
-17 | -0.826 | 0.16067 | -0.006 | -5.14
-16.5 | -0.798 | 0.16286 | -0.006 | -4.9
-16 | -0.77 | 0.15436 | -0.007 | -4.989
-15.5 | -0.743 | 0.15122 | -0.007 | -4.914
-15 | -0.716 | 0.13875 | -0.008 | -5.163
-14.5 | -0.689 | 0.13974 | -0.008 | -4.932
-14 | -0.662 | 0.13003 | -0.009 | -5.093
-13.5 | -0.634 | 0.12663 | -0.009 | -5.005
-13 | -0.607 | 0.12139 | -0.009 | -4.996
-12.5 | -0.579 | 0.11517 | -0.009 | -5.03
-12 | -0.552 | 0.11188 | -0.01 | -4.935
-11.5 | -0.525 | 0.10866 | -0.01 | -4.831
-11 | -0.498 | 0.10313 | -0.011 | -4.825
-10.5 | -0.47 | 0.1066 | -0.011 | -4.412
-10 | -0.442 | 0.09844 | -0.011 | -4.491
-9.5 | -0.415 | 0.09223 | -0.012 | -4.497
-9 | -0.387 | 0.08771 | -0.012 | -4.416
-8.5 | -0.36 | 0.09051 | -0.012 | -3.976
-8 | -0.332 | 0.0795 | -0.013 | -4.182
-7.5 | -0.305 | 0.06642 | -0.013 | -4.589
-7 | -0.316 | 0.05452 | -0.013 | -5.797
-6.5 | -0.411 | 0.04682 | -0.015 | -8.782
-6 | -0.397 | 0.04247 | -0.015 | -9.339
-5.5 | -0.363 | 0.03952 | -0.016 | -9.196
-5 | -0.321 | 0.03702 | -0.017 | -8.679
-4.5 | -0.337 | 0.01062 | -0.038 | -31.715
-4 | -0.273 | 0.01012 | -0.039 | -26.994
-3.5 | -0.208 | 0.00959 | -0.04 | -21.656
-3 | -0.141 | 0.00924 | -0.042 | -15.208
-2.5 | -0.072 | 0.0092 | -0.043 | -7.865
-2 | -0.003 | 0.00892 | -0.044 | -0.369
-1.5 | 0.066 | 0.00779 | -0.045 | 8.511
-1 | 0.136 | 0.00799 | -0.046 | 17.05
-0.5 | 0.207 | 0.00559 | -0.047 | 37.063
0 | 0.275 | 0.0057 | -0.049 | 48.153
0.5 | 0.344 | 0.00575 | -0.05 | 59.764
1 | 0.413 | 0.00584 | -0.051 | 70.678
1.5 | 0.481 | 0.00593 | -0.052 | 81.197
2 | 0.55 | 0.00605 | -0.053 | 90.923
2.5 | 0.615 | 0.00618 | -0.054 | 99.571
3 | 0.681 | 0.00628 | -0.055 | 108.481
3.5 | 0.747 | 0.00654 | -0.056 | 114.264
4 | 0.804 | 0.01387 | -0.057 | 57.977
4.5 | 0.865 | 0.01459 | -0.058 | 59.256
5 | 0.921 | 0.01535 | -0.059 | 60.022
5.5 | 0.973 | 0.0162 | -0.06 | 60.055
6 | 1.017 | 0.01716 | -0.061 | 59.302
6.5 | 1.051 | 0.01819 | -0.062 | 57.776
7 | 1.067 | 0.01945 | -0.063 | 54.88
7.5 | 0.874 | 0.05037 | -0.029 | 17.362
8 | 0.782 | 0.0576 | -0.025 | 13.57
8.5 | 0.574 | 0.06388 | -0.028 | 8.978
9 | 0.6 | 0.08731 | -0.027 | 6.873
9.5 | 0.628 | 0.08964 | -0.03 | 7.003
10 | 0.655 | 0.09226 | -0.031 | 7.095
10.5 | 0.681 | 0.0949 | -0.031 | 7.179
11 | 0.708 | 0.10052 | -0.032 | 7.043
11.5 | 0.736 | 0.11278 | -0.035 | 6.524
12 | 0.762 | 0.11608 | -0.035 | 6.568
12.5 | 0.789 | 0.11948 | -0.036 | 6.603
13 | 0.815 | 0.12184 | -0.037 | 6.693
13.5 | 0.842 | 0.12696 | -0.038 | 6.633
14 | 0.87 | 0.13716 | -0.04 | 6.342
14.5 | 0.896 | 0.13452 | -0.041 | 6.663
15 | 0.923 | 0.1439 | -0.042 | 6.411
15.5 | 0.95 | 0.15256 | -0.044 | 6.229
16 | 0.977 | 0.15742 | -0.045 | 6.207
16.5 | 1.003 | 0.16431 | -0.046 | 6.106
17 | 1.03 | 0.16826 | -0.047 | 6.12
17.5 | 1.058 | 0.17157 | -0.05 | 6.167
18 | 1.084 | 0.17723 | -0.05 | 6.117
18.5 | 1.11 | 0.18032 | -0.051 | 6.155
19 | 1.136 | 0.18701 | -0.052 | 6.076
19.5 | 1.167 | 0.19947 | -0.055 | 5.849
20 | 1.191 | 0.20042 | -0.055 | 5.94

## 48. Re 1M Mach 0.50 (2)
BIGFOIL.COM POLAR EXPORT
NACA66-314 a=0.5
NACA66-314 a=0.5 |  |  |  | Cl Max: | 0.9647 | at alpha= | 10.5 | deg
XFOIL ncrit=9 |  |  |  | L/D Max: | 110.405 | at alpha= | 3.5 | deg
Re: | 1000000 |  |  | Cd Min: | 0.244 | at alpha= | -20 | deg
Mach: | 0.5 |  |  | Cl=0 at alpha= | -2.4735 | deg
|  |  |  | @ Cl=0.1, Cd= | 0.0078341
|  |  |  | @ Cl=0.4, Cd= | 0.0070599
|  |  |  | @ Cl=0.6, Cd= | 0.0069894
alpha (deg) | Cl | Cd | Cm | Cl/Cd
-20 | -0.6075 | 0.244 | 0.0066 | -2.4898
-19.5 | -0.5864 | 0.23531 | 0.0008 | -2.492
-19 | -0.5581 | 0.22621 | -0.0067 | -2.4672
-18.5 | -0.5387 | 0.22031 | -0.0096 | -2.4452
-18 | -0.52 | 0.21297 | -0.0134 | -2.4417
-17.5 | -0.5034 | 0.20404 | -0.0184 | -2.4672
-16.5 | -0.4651 | 0.18805 | -0.0267 | -2.4733
-16 | -0.4436 | 0.18147 | -0.0306 | -2.4445
-15.5 | -0.4307 | 0.17217 | -0.0367 | -2.5016
-15 | -0.4146 | 0.16341 | -0.0411 | -2.5372
-14.5 | -0.3903 | 0.1572 | -0.0439 | -2.4828
-14 | -0.3722 | 0.14978 | -0.048 | -2.485
-13.5 | -0.3634 | 0.14038 | -0.0544 | -2.5887
-13 | -0.3494 | 0.13189 | -0.0592 | -2.6492
-12.5 | -0.2701 | 0.11662 | -0.053 | -2.3161
-12 | -0.256 | 0.11026 | -0.0568 | -2.3218
-11.5 | -0.2454 | 0.10312 | -0.061 | -2.3798
-11 | -0.2439 | 0.09354 | -0.0673 | -2.6074
-10.5 | -0.242 | 0.08415 | -0.0724 | -2.8758
-10 | -0.243 | 0.07414 | -0.0775 | -3.2776
-9.5 | -0.2498 | 0.06283 | -0.0836 | -3.9758
-9 | -0.3043 | 0.05885 | -0.1025 | -5.1708
-8.5 | -0.337 | 0.05127 | -0.1049 | -6.573
-8 | -0.3982 | 0.03916 | -0.1036 | -10.1685
-7.5 | -0.4215 | 0.03375 | -0.0965 | -12.4889
-7 | -0.433 | 0.02897 | -0.0881 | -14.9465
-6.5 | -0.429 | 0.02389 | -0.0809 | -17.9573
-6 | -0.3971 | 0.02 | -0.0759 | -19.855
-5.5 | -0.3469 | 0.01688 | -0.073 | -20.5509
-5 | -0.2856 | 0.01454 | -0.0714 | -19.6424
-4.5 | -0.2246 | 0.01301 | -0.0699 | -17.2636
-4 | -0.1726 | 0.01166 | -0.0672 | -14.8027
-3.5 | -0.117 | 0.01094 | -0.0651 | -10.6947
-3 | -0.0595 | 0.01038 | -0.0635 | -5.7322
-2.5 | -0.0032 | 0.00978 | -0.0618 | -0.3272
-2 | 0.0571 | 0.00942 | -0.0609 | 6.0616
-1.5 | 0.096 | 0.00799 | -0.0571 | 12.015
-1 | 0.1327 | 0.00656 | -0.0523 | 20.2287
-0.5 | 0.1981 | 0.00669 | -0.0523 | 29.6114
0 | 0.2649 | 0.00688 | -0.0525 | 38.5029
0.5 | 0.3328 | 0.00704 | -0.0532 | 47.2727
1 | 0.4002 | 0.00706 | -0.0541 | 56.6856
1.5 | 0.4686 | 0.00707 | -0.055 | 66.2801
2 | 0.5387 | 0.0071 | -0.0561 | 75.8732
2.5 | 0.6052 | 0.00698 | -0.0563 | 86.7049
3 | 0.6716 | 0.00676 | -0.0561 | 99.3491
3.5 | 0.7353 | 0.00666 | -0.0552 | 110.4054
4 | 0.7707 | 0.00715 | -0.0489 | 107.7902
4.5 | 0.7385 | 0.00897 | -0.0312 | 82.33
5 | 0.7037 | 0.01197 | -0.0159 | 58.7886
5.5 | 0.6838 | 0.01518 | -0.0044 | 45.0461
6 | 0.7029 | 0.01719 | 0.0017 | 40.8901
6.5 | 0.7379 | 0.01861 | 0.0059 | 39.6507
7 | 0.77 | 0.02023 | 0.0104 | 38.0623
7.5 | 0.7968 | 0.02219 | 0.0155 | 35.9081
8 | 0.8239 | 0.0242 | 0.0204 | 34.0455
8.5 | 0.8725 | 0.02724 | 0.0197 | 32.0301
9 | 0.9009 | 0.03008 | 0.0236 | 29.9501
9.5 | 0.9325 | 0.03295 | 0.0278 | 28.3005
10 | 0.9573 | 0.03676 | 0.032 | 26.0419
10.5 | 0.9647 | 0.04194 | 0.0356 | 23.0019
11 | 0.9512 | 0.04924 | 0.0381 | 19.3176
11.5 | 0.9268 | 0.05853 | 0.0387 | 15.8346
12 | 0.8942 | 0.06982 | 0.036 | 12.8072
12.5 | 0.8578 | 0.08331 | 0.0298 | 10.2965
13 | 0.8229 | 0.09895 | 0.0201 | 8.3163
13.5 | 0.79 | 0.11704 | 0.0088 | 6.7498
14 | 0.7682 | 0.13421 | -0.0008 | 5.7239
14.5 | 0.7611 | 0.14791 | -0.0085 | 5.1457
15 | 0.7618 | 0.16008 | -0.0152 | 4.7589
15.5 | 0.7728 | 0.16914 | -0.0205 | 4.569

## 49. Re 2M Mach 0.00 (1)
BIGFOIL.COM POLAR EXPORT
NACA66-314 a=0.5
NACA66-314 a=0.5 |  |  |  | Cl Max: | 1.253 | at alpha= | 11.5 | deg
JavaFoil+Calcfoil stall+Eppler ext transition |  |  |  | L/D Max: | 138.533 | at alpha= | 3.5 | deg
Re: | 2000000 |  |  | Cd Min: | 0.00441 | at alpha= | 1.5 | deg
Mach: | 0 |  |  | Cl=0 at alpha= | -1.9754 | deg
|  |  |  | @ Cl=0.1, Cd= | 0.007161
|  |  |  | @ Cl=0.4, Cd= | 0.0044687
|  |  |  | @ Cl=0.6, Cd= | 0.00447
alpha (deg) | Cl | Cd | Cm | Cl/Cd
-19 | -0.555 | 0.17148 | -0.003 | -3.235
-18.5 | -0.577 | 0.16222 | -0.003 | -3.556
-18 | -0.599 | 0.1539 | -0.004 | -3.891
-17.5 | -0.621 | 0.14785 | -0.004 | -4.198
-17 | -0.642 | 0.1402 | -0.004 | -4.58
-16.5 | -0.662 | 0.13156 | -0.005 | -5.035
-16 | -0.682 | 0.12493 | -0.005 | -5.456
-15.5 | -0.699 | 0.11572 | -0.005 | -6.041
-15 | -0.715 | 0.11089 | -0.006 | -6.449
-14.5 | -0.728 | 0.10564 | -0.006 | -6.895
-14 | -0.739 | 0.09789 | -0.007 | -7.55
-13.5 | -0.739 | 0.09203 | -0.007 | -8.034
-13 | -0.736 | 0.08811 | -0.008 | -8.352
-12.5 | -0.73 | 0.08253 | -0.008 | -8.842
-12 | -0.72 | 0.07836 | -0.009 | -9.192
-11.5 | -0.708 | 0.07335 | -0.009 | -9.654
-11 | -0.693 | 0.06809 | -0.01 | -10.177
-10.5 | -0.674 | 0.06434 | -0.011 | -10.48
-10 | -0.653 | 0.06067 | -0.011 | -10.759
-9.5 | -0.628 | 0.05658 | -0.012 | -11.107
-9 | -0.734 | 0.01152 | -0.024 | -63.714
-8.5 | -0.698 | 0.01103 | -0.025 | -63.3
-8 | -0.658 | 0.01063 | -0.026 | -61.856
-7.5 | -0.614 | 0.01019 | -0.027 | -60.231
-7 | -0.567 | 0.00983 | -0.028 | -57.744
-6.5 | -0.518 | 0.00842 | -0.029 | -61.544
-6 | -0.467 | 0.00861 | -0.03 | -54.212
-5.5 | -0.413 | 0.00876 | -0.031 | -47.098
-5 | -0.357 | 0.00846 | -0.032 | -42.212
-4.5 | -0.3 | 0.00821 | -0.033 | -36.582
-4 | -0.242 | 0.00828 | -0.034 | -29.21
-3.5 | -0.183 | 0.00803 | -0.035 | -22.769
-3 | -0.123 | 0.0078 | -0.036 | -15.791
-2.5 | -0.063 | 0.00757 | -0.037 | -8.348
-2 | -0.003 | 0.0074 | -0.038 | -0.388
-1.5 | 0.058 | 0.00728 | -0.039 | 7.92
-1 | 0.118 | 0.00711 | -0.04 | 16.632
-0.5 | 0.179 | 0.00445 | -0.041 | 40.331
0 | 0.24 | 0.00447 | -0.042 | 53.69
0.5 | 0.301 | 0.00451 | -0.044 | 66.685
1 | 0.362 | 0.00457 | -0.045 | 79.076
1.5 | 0.422 | 0.00441 | -0.046 | 95.692
2 | 0.482 | 0.00446 | -0.047 | 108.043
2.5 | 0.541 | 0.0046 | -0.048 | 117.706
3 | 0.6 | 0.00447 | -0.049 | 134.192
3.5 | 0.658 | 0.00475 | -0.05 | 138.533
4 | 0.708 | 0.01027 | -0.05 | 68.989
4.5 | 0.764 | 0.01074 | -0.051 | 71.154
5 | 0.818 | 0.01115 | -0.052 | 73.393
5.5 | 0.871 | 0.01159 | -0.053 | 75.167
6 | 0.922 | 0.01206 | -0.054 | 76.454
6.5 | 0.972 | 0.01256 | -0.055 | 77.369
7 | 1.018 | 0.01314 | -0.056 | 77.521
7.5 | 1.063 | 0.01376 | -0.057 | 77.261
8 | 1.104 | 0.01435 | -0.058 | 76.922
8.5 | 1.142 | 0.01505 | -0.059 | 75.855
9 | 1.173 | 0.01567 | -0.059 | 74.844
9.5 | 1.199 | 0.01648 | -0.06 | 72.78
10 | 1.221 | 0.01728 | -0.061 | 70.637
10.5 | 1.237 | 0.01828 | -0.062 | 67.655
11 | 1.248 | 0.0191 | -0.063 | 65.343
11.5 | 1.253 | 0.02013 | -0.064 | 62.26
12 | 1.253 | 0.02133 | -0.064 | 58.729
12.5 | 1.247 | 0.02266 | -0.065 | 55.01
13 | 1.234 | 0.02448 | -0.066 | 50.386
13.5 | 1.052 | 0.07819 | -0.047 | 13.461
14 | 1.014 | 0.09275 | -0.04 | 10.93
14.5 | 0.985 | 0.10141 | -0.037 | 9.715
15 | 0.958 | 0.10904 | -0.035 | 8.784
15.5 | 0.929 | 0.11558 | -0.035 | 8.039
16 | 0.899 | 0.12392 | -0.035 | 7.253
16.5 | 0.868 | 0.13104 | -0.036 | 6.622

## 50. Re 2M Mach 0.00 (2)
BIGFOIL.COM POLAR EXPORT
NACA66-314 a=0.5
NACA66-314 a=0.5 |  |  |  | Cl Max: | 1.4451 | at alpha= | 20 | deg
XFOIL ncrit=9 |  |  |  | L/D Max: | 128.187 | at alpha= | 3.5 | deg
Re: | 2000000 |  |  | Cd Min: | 0.07487 | at alpha= | 20 | deg
Mach: | 0 |  |  | Cl=0 at alpha= | -2.2407 | deg
|  |  |  | @ Cl=0.1, Cd= | 0.0050615
|  |  |  | @ Cl=0.4, Cd= | 0.0044933
|  |  |  | @ Cl=0.6, Cd= | 0.0047025
alpha (deg) | Cl | Cd | Cm | Cl/Cd
-15.5 | -0.939 | 0.04462 | -0.087 | -21.0444
-15 | -0.951 | 0.03944 | -0.0863 | -24.1126
-14.5 | -0.973 | 0.03407 | -0.0832 | -28.5588
-14 | -0.9608 | 0.03182 | -0.0807 | -30.1948
-13.5 | -0.9636 | 0.02852 | -0.0761 | -33.7868
-13 | -0.9606 | 0.02567 | -0.071 | -37.4211
-12.5 | -0.942 | 0.02401 | -0.0669 | -39.2337
-11.5 | -0.9169 | 0.01828 | -0.0562 | -50.1586
-11 | -0.8793 | 0.01708 | -0.0541 | -51.4813
-10.5 | -0.8346 | 0.01657 | -0.053 | -50.3681
-10 | -0.79 | 0.01576 | -0.0518 | -50.1269
-9.5 | -0.7445 | 0.0149 | -0.0508 | -49.9664
-9 | -0.6992 | 0.01387 | -0.0497 | -50.411
-8.5 | -0.6507 | 0.01317 | -0.0491 | -49.4077
-8 | -0.6015 | 0.01251 | -0.0485 | -48.0815
-7.5 | -0.5568 | 0.01136 | -0.0471 | -49.0141
-7 | -0.5085 | 0.01064 | -0.0464 | -47.7914
-6.5 | -0.4564 | 0.01022 | -0.0462 | -44.6575
-6 | -0.4039 | 0.00981 | -0.0461 | -41.1723
-5.5 | -0.3508 | 0.00946 | -0.0461 | -37.0825
-5 | -0.3004 | 0.00885 | -0.0456 | -33.9435
-4.5 | -0.2472 | 0.00854 | -0.0456 | -28.9461
-4 | -0.1926 | 0.00824 | -0.0458 | -23.3738
-3.5 | -0.1381 | 0.00793 | -0.046 | -17.4149
-3 | -0.0834 | 0.00764 | -0.0462 | -10.9162
-2.5 | -0.0279 | 0.00743 | -0.0466 | -3.755
-2 | 0.0259 | 0.00709 | -0.0467 | 3.653
-1.5 | 0.0719 | 0.00602 | -0.0457 | 11.9435
-1 | 0.1147 | 0.00456 | -0.0443 | 25.1535
-0.5 | 0.1718 | 0.00446 | -0.0449 | 38.5202
0 | 0.2298 | 0.00445 | -0.0456 | 51.6404
0.5 | 0.2878 | 0.00449 | -0.0464 | 64.098
1 | 0.3463 | 0.00453 | -0.0473 | 76.4459
1.5 | 0.4048 | 0.00449 | -0.0483 | 90.1559
2 | 0.4629 | 0.00454 | -0.0491 | 101.9604
2.5 | 0.521 | 0.00452 | -0.05 | 115.2655
3 | 0.5784 | 0.00455 | -0.0507 | 127.1209
3.5 | 0.6294 | 0.00491 | -0.0503 | 128.1874
4 | 0.6644 | 0.00618 | -0.0471 | 107.5081
4.5 | 0.6882 | 0.00771 | -0.0419 | 89.2607
5 | 0.708 | 0.00907 | -0.0359 | 78.0595
5.5 | 0.7216 | 0.01015 | -0.0285 | 71.0936
6 | 0.7553 | 0.0108 | -0.0251 | 69.9352
6.5 | 0.7923 | 0.01137 | -0.0224 | 69.6834
7 | 0.8291 | 0.01201 | -0.0198 | 69.0341
7.5 | 0.8641 | 0.01275 | -0.017 | 67.7725
8 | 0.9013 | 0.01339 | -0.0147 | 67.3114
8.5 | 0.9356 | 0.01418 | -0.012 | 65.9803
9 | 0.9637 | 0.01524 | -0.0084 | 63.2349
9.5 | 0.9968 | 0.01597 | -0.0056 | 62.417
10.5 | 1.089 | 0.01802 | -0.0065 | 60.4329
11 | 1.1105 | 0.01988 | -0.003 | 55.8602
11.5 | 1.1468 | 0.02086 | -0.0015 | 54.976
12 | 1.1768 | 0.02227 | 0.0006 | 52.8424
12.5 | 1.2086 | 0.02357 | 0.0024 | 51.277
13 | 1.2389 | 0.02502 | 0.0042 | 49.5164
13.5 | 1.2664 | 0.0267 | 0.0061 | 47.4307
14 | 1.2825 | 0.0293 | 0.0089 | 43.7713
14.5 | 1.3114 | 0.031 | 0.0102 | 42.3032
15 | 1.3323 | 0.0334 | 0.012 | 39.8892
15.5 | 1.3563 | 0.03563 | 0.0134 | 38.0662
16 | 1.3788 | 0.03806 | 0.0146 | 36.227
16.5 | 1.3996 | 0.04073 | 0.0157 | 34.3629
17 | 1.4137 | 0.04412 | 0.0169 | 32.0422
17.5 | 1.4068 | 0.04984 | 0.0184 | 28.2263
18 | 1.4214 | 0.05361 | 0.0186 | 26.5137
18.5 | 1.4298 | 0.05827 | 0.0185 | 24.5375
19 | 1.4401 | 0.06292 | 0.0179 | 22.8878
19.5 | 1.4424 | 0.06876 | 0.0168 | 20.9773
20 | 1.4451 | 0.07487 | 0.0151 | 19.3015

## 51. Re 2M Mach 0.10 (1)
BIGFOIL.COM POLAR EXPORT
NACA66-314 a=0.5
NACA66-314 a=0.5 |  |  |  | Cl Max: | 1.244 | at alpha= | 11.5 | deg
JavaFoil+Calcfoil stall+Eppler ext transition |  |  |  | L/D Max: | 138.82 | at alpha= | 3.5 | deg
Re: | 2000000 |  |  | Cd Min: | 0.00439 | at alpha= | 1 | deg
Mach: | 0.1 |  |  | Cl=0 at alpha= | -1.9754 | deg
|  |  |  | @ Cl=0.1, Cd= | 0.0071798
|  |  |  | @ Cl=0.4, Cd= | 0.0044143
|  |  |  | @ Cl=0.6, Cd= | 0.0044756
alpha (deg) | Cl | Cd | Cm | Cl/Cd
-18.5 | -0.525 | 0.16579 | -0.003 | -3.169
-18 | -0.55 | 0.16117 | -0.004 | -3.415
-17.5 | -0.575 | 0.15189 | -0.004 | -3.788
-17 | -0.6 | 0.14164 | -0.004 | -4.235
-16.5 | -0.624 | 0.13492 | -0.005 | -4.624
-16 | -0.647 | 0.12762 | -0.005 | -5.067
-15.5 | -0.668 | 0.11906 | -0.006 | -5.612
-15 | -0.688 | 0.11379 | -0.006 | -6.044
-14.5 | -0.705 | 0.10654 | -0.006 | -6.613
-14 | -0.719 | 0.1003 | -0.007 | -7.166
-13.5 | -0.722 | 0.09337 | -0.007 | -7.734
-13 | -0.721 | 0.08914 | -0.008 | -8.089
-12.5 | -0.718 | 0.08362 | -0.008 | -8.582
-12 | -0.711 | 0.07939 | -0.009 | -8.952
-11.5 | -0.7 | 0.07392 | -0.009 | -9.476
-11 | -0.687 | 0.06865 | -0.01 | -10.01
-10.5 | -0.67 | 0.06513 | -0.01 | -10.284
-10 | -0.65 | 0.06103 | -0.011 | -10.646
-9.5 | -0.626 | 0.05709 | -0.012 | -10.972
-9 | -0.602 | 0.05213 | -0.014 | -11.542
-8.5 | -0.698 | 0.01112 | -0.025 | -62.724
-8 | -0.658 | 0.01067 | -0.026 | -61.702
-7.5 | -0.615 | 0.01024 | -0.027 | -60.073
-7 | -0.569 | 0.00987 | -0.028 | -57.626
-6.5 | -0.52 | 0.00845 | -0.029 | -61.532
-6 | -0.468 | 0.00864 | -0.03 | -54.153
-5.5 | -0.414 | 0.00836 | -0.031 | -49.592
-5 | -0.359 | 0.00851 | -0.032 | -42.169
-4.5 | -0.302 | 0.00822 | -0.033 | -36.678
-4 | -0.243 | 0.00829 | -0.034 | -29.313
-3.5 | -0.184 | 0.008 | -0.035 | -22.948
-3 | -0.124 | 0.00786 | -0.036 | -15.757
-2.5 | -0.063 | 0.00763 | -0.037 | -8.325
-2 | -0.003 | 0.00741 | -0.039 | -0.389
-1.5 | 0.058 | 0.00729 | -0.04 | 7.949
-1 | 0.119 | 0.00713 | -0.041 | 16.683
-0.5 | 0.18 | 0.00446 | -0.042 | 40.357
0 | 0.241 | 0.0045 | -0.043 | 53.647
0.5 | 0.302 | 0.00453 | -0.044 | 66.686
1 | 0.363 | 0.00439 | -0.045 | 82.833
1.5 | 0.424 | 0.00443 | -0.046 | 95.683
2 | 0.485 | 0.00444 | -0.047 | 109.124
2.5 | 0.544 | 0.00458 | -0.048 | 118.7
3 | 0.603 | 0.00447 | -0.049 | 134.913
3.5 | 0.661 | 0.00476 | -0.05 | 138.82
4 | 0.711 | 0.01031 | -0.05 | 68.975
4.5 | 0.767 | 0.01079 | -0.051 | 71.09
5 | 0.822 | 0.01123 | -0.052 | 73.184
5.5 | 0.875 | 0.01168 | -0.053 | 74.924
6 | 0.926 | 0.01214 | -0.054 | 76.311
6.5 | 0.975 | 0.01264 | -0.055 | 77.174
7 | 1.022 | 0.01323 | -0.056 | 77.244
7.5 | 1.066 | 0.01389 | -0.057 | 76.774
8 | 1.107 | 0.0145 | -0.058 | 76.355
8.5 | 1.144 | 0.01519 | -0.059 | 75.316
9 | 1.174 | 0.01586 | -0.06 | 74.053
9.5 | 1.199 | 0.01665 | -0.061 | 72.012
10 | 1.219 | 0.01749 | -0.061 | 69.714
10.5 | 1.233 | 0.01838 | -0.062 | 67.106
11 | 1.241 | 0.01935 | -0.063 | 64.157
11.5 | 1.244 | 0.02041 | -0.064 | 60.955
12 | 1.24 | 0.02161 | -0.065 | 57.406
12.5 | 1.228 | 0.0232 | -0.065 | 52.942
13 | 1.199 | 0.02733 | -0.065 | 43.876
13.5 | 1.012 | 0.08874 | -0.039 | 11.401
14 | 0.984 | 0.09602 | -0.037 | 10.249
14.5 | 0.955 | 0.10379 | -0.035 | 9.199
15 | 0.924 | 0.10897 | -0.035 | 8.482
15.5 | 0.891 | 0.1195 | -0.035 | 7.457
16 | 0.856 | 0.12707 | -0.035 | 6.74
16.5 | 0.821 | 0.13354 | -0.035 | 6.147

## 52. Re 2M Mach 0.10 (2)
BIGFOIL.COM POLAR EXPORT
NACA66-314 a=0.5
NACA66-314 a=0.5 |  |  |  | Cl Max: | 1.4208 | at alpha= | 19 | deg
XFOIL ncrit=9 |  |  |  | L/D Max: | 128.377 | at alpha= | 3.5 | deg
Re: | 2000000 |  |  | Cd Min: | 0.18569 | at alpha= | -18 | deg
Mach: | 0.1 |  |  | Cl=0 at alpha= | -2.2468 | deg
|  |  |  | @ Cl=0.1, Cd= | 0.0051121
|  |  |  | @ Cl=0.4, Cd= | 0.004505
|  |  |  | @ Cl=0.6, Cd= | 0.0046913
alpha (deg) | Cl | Cd | Cm | Cl/Cd
-18 | -0.5153 | 0.18569 | -0.0161 | -2.7751
-17.5 | -0.4986 | 0.18065 | -0.0193 | -2.76
-17 | -0.4833 | 0.17465 | -0.0228 | -2.7672
-16.5 | -0.4797 | 0.16385 | -0.0276 | -2.9277
-14.5 | -0.8661 | 0.04401 | -0.0882 | -19.6796
-14 | -0.8848 | 0.03842 | -0.0868 | -23.0297
-13.5 | -0.9125 | 0.03285 | -0.0825 | -27.7778
-13 | -0.9303 | 0.02839 | -0.0766 | -32.7686
-12.5 | -0.9221 | 0.02595 | -0.0718 | -35.5337
-11.5 | -0.9119 | 0.01956 | -0.0592 | -46.6207
-11 | -0.8796 | 0.01776 | -0.0563 | -49.527
-10.5 | -0.836 | 0.01713 | -0.0548 | -48.8033
-10 | -0.7918 | 0.01627 | -0.0535 | -48.6663
-9.5 | -0.7464 | 0.01535 | -0.0523 | -48.6254
-9 | -0.7012 | 0.0142 | -0.051 | -49.3803
-8.5 | -0.6527 | 0.01343 | -0.0502 | -48.6001
-8 | -0.6036 | 0.01269 | -0.0495 | -47.565
-7.5 | -0.5558 | 0.01182 | -0.0486 | -47.022
-7 | -0.5104 | 0.01074 | -0.0472 | -47.5233
-6.5 | -0.458 | 0.0103 | -0.047 | -44.466
-6 | -0.4054 | 0.00987 | -0.0468 | -41.074
-5.5 | -0.3521 | 0.0095 | -0.0467 | -37.0632
-5 | -0.3013 | 0.00891 | -0.0461 | -33.8159
-4.5 | -0.248 | 0.00856 | -0.046 | -28.972
-4 | -0.1931 | 0.00826 | -0.0462 | -23.3777
-3.5 | -0.1382 | 0.00796 | -0.0464 | -17.3618
-3 | -0.0834 | 0.00765 | -0.0466 | -10.902
-2.5 | -0.0276 | 0.00745 | -0.0469 | -3.7047
-2 | 0.0269 | 0.00715 | -0.0471 | 3.7622
-1.5 | 0.0729 | 0.00606 | -0.0461 | 12.0297
-1 | 0.1155 | 0.00457 | -0.0445 | 25.2735
-0.5 | 0.1729 | 0.00447 | -0.0451 | 38.6801
0 | 0.2312 | 0.00446 | -0.0459 | 51.8386
0.5 | 0.2895 | 0.00451 | -0.0467 | 64.1907
1 | 0.3484 | 0.00454 | -0.0476 | 76.7401
1.5 | 0.4073 | 0.0045 | -0.0486 | 90.5111
2 | 0.4657 | 0.00455 | -0.0494 | 102.3516
2.5 | 0.5241 | 0.00453 | -0.0503 | 115.6954
3 | 0.5819 | 0.00456 | -0.051 | 127.6096
3.5 | 0.6329 | 0.00493 | -0.0505 | 128.3773
4 | 0.6669 | 0.00625 | -0.047 | 106.704
4.5 | 0.6899 | 0.00778 | -0.0417 | 88.6761
5 | 0.7074 | 0.00916 | -0.0351 | 77.2271
5.5 | 0.7201 | 0.01024 | -0.0275 | 70.3223
6 | 0.7544 | 0.01091 | -0.0242 | 69.1476
6.5 | 0.7919 | 0.01149 | -0.0215 | 68.9208
7 | 0.8288 | 0.01216 | -0.0189 | 68.1579
7.5 | 0.864 | 0.0129 | -0.0161 | 66.9767
8 | 0.9013 | 0.01357 | -0.0137 | 66.4186
8.5 | 0.9352 | 0.01441 | -0.0109 | 64.8994
9 | 0.9637 | 0.01547 | -0.0073 | 62.2948
9.5 | 0.9971 | 0.01625 | -0.0044 | 61.36
10.5 | 1.0887 | 0.01843 | -0.0051 | 59.0722
11 | 1.1108 | 0.0203 | -0.0016 | 54.7192
11.5 | 1.1464 | 0.02137 | 0 | 53.6453
12 | 1.1763 | 0.02283 | 0.0022 | 51.5243
12.5 | 1.2079 | 0.02421 | 0.0041 | 49.8926
13 | 1.2377 | 0.02576 | 0.006 | 48.0474
13.5 | 1.2596 | 0.02792 | 0.0084 | 45.1146
14 | 1.2808 | 0.03023 | 0.0107 | 42.3685
14.5 | 1.3099 | 0.03202 | 0.0121 | 40.9088
15 | 1.3292 | 0.03466 | 0.0141 | 38.3497
15.5 | 1.353 | 0.03701 | 0.0155 | 36.5577
16 | 1.3748 | 0.03963 | 0.0167 | 34.6909
16.5 | 1.392 | 0.04278 | 0.0179 | 32.5386
17 | 1.3921 | 0.04773 | 0.0194 | 29.1661
17.5 | 1.3977 | 0.05247 | 0.0201 | 26.6381
18 | 1.41 | 0.0567 | 0.0202 | 24.8677
18.5 | 1.4144 | 0.06211 | 0.0198 | 22.7725
19 | 1.4208 | 0.06754 | 0.0188 | 21.0364
19.5 | 1.4179 | 0.07445 | 0.0171 | 19.045
20 | 1.4171 | 0.08148 | 0.0147 | 17.392

## 53. Re 2M Mach 0.25 (1)
BIGFOIL.COM POLAR EXPORT
NACA66-314 a=0.5
NACA66-314 a=0.5 |  |  |  | Cl Max: | 1.197 | at alpha= | 10 | deg
JavaFoil+Calcfoil stall+Eppler ext transition |  |  |  | L/D Max: | 136.527 | at alpha= | 3 | deg
Re: | 2000000 |  |  | Cd Min: | 0.00438 | at alpha= | 0.5 | deg
Mach: | 0.25 |  |  | Cl=0 at alpha= | -1.9762 | deg
|  |  |  | @ Cl=0.1, Cd= | 0.0072803
|  |  |  | @ Cl=0.4, Cd= | 0.0044431
|  |  |  | @ Cl=0.6, Cd= | 0.0044957
alpha (deg) | Cl | Cd | Cm | Cl/Cd
-16 | -0.317 | 0.14873 | -0.005 | -2.128
-15.5 | -0.38 | 0.13847 | -0.006 | -2.745
-15 | -0.438 | 0.12425 | -0.006 | -3.528
-14.5 | -0.492 | 0.1179 | -0.006 | -4.17
-14 | -0.54 | 0.11526 | -0.007 | -4.683
-13.5 | -0.57 | 0.10457 | -0.007 | -5.451
-13 | -0.594 | 0.09728 | -0.008 | -6.105
-12.5 | -0.613 | 0.0899 | -0.008 | -6.814
-12 | -0.626 | 0.0831 | -0.009 | -7.532
-11.5 | -0.634 | 0.07878 | -0.009 | -8.042
-11 | -0.636 | 0.07232 | -0.01 | -8.792
-10.5 | -0.632 | 0.06806 | -0.01 | -9.289
-10 | -0.623 | 0.06393 | -0.011 | -9.745
-9.5 | -0.608 | 0.05922 | -0.012 | -10.275
-9 | -0.589 | 0.05483 | -0.012 | -10.748
-8.5 | -0.567 | 0.0502 | -0.014 | -11.298
-8 | -0.54 | 0.04624 | -0.016 | -11.683
-7.5 | -0.619 | 0.01056 | -0.028 | -58.626
-7 | -0.575 | 0.01021 | -0.029 | -56.325
-6.5 | -0.528 | 0.00984 | -0.03 | -53.619
-6 | -0.477 | 0.00944 | -0.031 | -50.488
-5.5 | -0.423 | 0.00808 | -0.032 | -52.365
-5 | -0.367 | 0.00826 | -0.033 | -44.402
-4.5 | -0.309 | 0.0084 | -0.034 | -36.786
-4 | -0.249 | 0.0081 | -0.035 | -30.746
-3.5 | -0.188 | 0.00784 | -0.036 | -24.044
-3 | -0.127 | 0.00764 | -0.037 | -16.63
-2.5 | -0.065 | 0.00772 | -0.039 | -8.444
-2 | -0.003 | 0.0075 | -0.04 | -0.394
-1.5 | 0.06 | 0.00739 | -0.041 | 8.06
-1 | 0.122 | 0.00722 | -0.042 | 16.93
-0.5 | 0.185 | 0.00449 | -0.043 | 41.227
0 | 0.248 | 0.00452 | -0.044 | 54.814
0.5 | 0.31 | 0.00438 | -0.045 | 70.947
1 | 0.373 | 0.00443 | -0.046 | 84.121
1.5 | 0.435 | 0.00446 | -0.047 | 97.656
2 | 0.498 | 0.00454 | -0.048 | 109.653
2.5 | 0.558 | 0.00442 | -0.049 | 126.351
3 | 0.619 | 0.00453 | -0.05 | 136.527
3.5 | 0.678 | 0.00528 | -0.051 | 128.488
4 | 0.729 | 0.01065 | -0.052 | 68.521
4.5 | 0.786 | 0.01115 | -0.053 | 70.546
5 | 0.842 | 0.01162 | -0.054 | 72.449
5.5 | 0.895 | 0.01208 | -0.055 | 74.106
6 | 0.946 | 0.01259 | -0.056 | 75.168
6.5 | 0.995 | 0.0132 | -0.056 | 75.411
7 | 1.041 | 0.01386 | -0.057 | 75.085
7.5 | 1.083 | 0.01458 | -0.058 | 74.243
8 | 1.12 | 0.01529 | -0.059 | 73.282
8.5 | 1.152 | 0.01609 | -0.06 | 71.604
9 | 1.175 | 0.01696 | -0.061 | 69.293
9.5 | 1.19 | 0.01775 | -0.062 | 67.037
10 | 1.197 | 0.01873 | -0.063 | 63.916
10.5 | 1.195 | 0.01978 | -0.064 | 60.39
11 | 1.182 | 0.0212 | -0.065 | 55.745
11.5 | 0.978 | 0.0714 | -0.038 | 13.698
12 | 0.947 | 0.07974 | -0.034 | 11.882
12.5 | 0.915 | 0.08686 | -0.033 | 10.538
13 | 0.876 | 0.09308 | -0.033 | 9.416
13.5 | 0.828 | 0.09969 | -0.032 | 8.31
14 | 0.766 | 0.10842 | -0.032 | 7.067
14.5 | 0.698 | 0.11829 | -0.032 | 5.899
15 | 0.624 | 0.1276 | -0.032 | 4.892

## 54. Re 2M Mach 0.25 (2)
BIGFOIL.COM POLAR EXPORT
NACA66-314 a=0.5
NACA66-314 a=0.5 |  |  |  | Cl Max: | 1.2998 | at alpha= | 15.5 | deg
XFOIL ncrit=9 |  |  |  | L/D Max: | 129.849 | at alpha= | 3 | deg
Re: | 2000000 |  |  | Cd Min: | 0.22209 | at alpha= | -20 | deg
Mach: | 0.25 |  |  | Cl=0 at alpha= | -2.272 | deg
|  |  |  | @ Cl=0.1, Cd= | 0.0054569
|  |  |  | @ Cl=0.4, Cd= | 0.0045903
|  |  |  | @ Cl=0.6, Cd= | 0.0046294
alpha (deg) | Cl | Cd | Cm | Cl/Cd
-20 | -0.5786 | 0.22209 | 0.0039 | -2.6053
-19 | -0.5423 | 0.20527 | -0.0075 | -2.6419
-18.5 | -0.5257 | 0.20014 | -0.0106 | -2.6267
-18 | -0.5113 | 0.19321 | -0.0142 | -2.6463
-17.5 | -0.502 | 0.1837 | -0.0186 | -2.7327
-17 | -0.4837 | 0.17827 | -0.0222 | -2.7133
-16.5 | -0.4693 | 0.17109 | -0.0261 | -2.743
-16 | -0.4568 | 0.16305 | -0.0304 | -2.8016
-15 | -0.4294 | 0.14805 | -0.039 | -2.9004
-14.5 | -0.4297 | 0.13704 | -0.0441 | -3.1356
-14 | -0.4159 | 0.13048 | -0.0477 | -3.1875
-13.5 | -0.4056 | 0.12311 | -0.0516 | -3.2946
-13 | -0.4039 | 0.11363 | -0.0563 | -3.5545
-11 | -0.7563 | 0.03053 | -0.0815 | -24.7724
-10.5 | -0.807 | 0.02374 | -0.0691 | -33.9933
-10 | -0.7853 | 0.02086 | -0.0645 | -37.6462
-9.5 | -0.7487 | 0.01906 | -0.0614 | -39.2812
-9 | -0.7079 | 0.01703 | -0.0589 | -41.5678
-8.5 | -0.6614 | 0.01558 | -0.0572 | -42.4519
-8 | -0.6133 | 0.01416 | -0.0556 | -43.3121
-7 | -0.5162 | 0.01169 | -0.0526 | -44.1574
-6.5 | -0.466 | 0.01081 | -0.0513 | -43.1082
-6 | -0.4125 | 0.01027 | -0.0506 | -40.1655
-5.5 | -0.3584 | 0.00981 | -0.0501 | -36.5341
-5 | -0.3034 | 0.00946 | -0.0497 | -32.0719
-4.5 | -0.252 | 0.00873 | -0.0488 | -28.866
-4 | -0.1958 | 0.0084 | -0.0487 | -23.3095
-3.5 | -0.1388 | 0.00814 | -0.0489 | -17.0516
-3 | -0.0832 | 0.00775 | -0.0487 | -10.7355
-2.5 | -0.0259 | 0.00756 | -0.049 | -3.4259
-2 | 0.0309 | 0.00731 | -0.0492 | 4.2271
-1.5 | 0.079 | 0.0063 | -0.0482 | 12.5397
-1 | 0.1201 | 0.00465 | -0.0461 | 25.828
-0.5 | 0.1789 | 0.00453 | -0.0466 | 39.4923
0 | 0.239 | 0.00453 | -0.0474 | 52.7594
0.5 | 0.299 | 0.00461 | -0.0482 | 64.859
1 | 0.3601 | 0.00461 | -0.0492 | 78.1128
1.5 | 0.4208 | 0.00458 | -0.0502 | 91.8777
2 | 0.4813 | 0.00461 | -0.0511 | 104.4035
2.5 | 0.5413 | 0.0046 | -0.0518 | 117.6739
3 | 0.6012 | 0.00463 | -0.0525 | 129.8488
3.5 | 0.6515 | 0.0051 | -0.0515 | 127.7451
4 | 0.6803 | 0.00656 | -0.0467 | 103.7043
4.5 | 0.6957 | 0.00817 | -0.0394 | 85.153
5 | 0.6977 | 0.00952 | -0.0295 | 73.2878
5.5 | 0.7142 | 0.0108 | -0.0227 | 66.1296
6 | 0.7505 | 0.01154 | -0.0195 | 65.0347
6.5 | 0.7899 | 0.0122 | -0.0169 | 64.7459
7.5 | 0.8634 | 0.01385 | -0.011 | 62.3394
8 | 0.9006 | 0.01468 | -0.0083 | 61.3488
8.5 | 0.9302 | 0.01591 | -0.0045 | 58.4664
9 | 0.9629 | 0.01691 | -0.0011 | 56.9426
9.5 | 1.0015 | 0.01796 | 0.0009 | 55.7628
10.5 | 1.0771 | 0.02134 | 0.0033 | 50.4733
11 | 1.1076 | 0.02296 | 0.006 | 48.2404
11.5 | 1.1399 | 0.02453 | 0.0084 | 46.4696
12 | 1.1679 | 0.02646 | 0.0111 | 44.1383
12.5 | 1.1982 | 0.02833 | 0.0134 | 42.2944
13 | 1.2093 | 0.03167 | 0.017 | 38.1844
13.5 | 1.2371 | 0.03393 | 0.0191 | 36.4604
14 | 1.2594 | 0.03672 | 0.0212 | 34.2974
14.5 | 1.2834 | 0.03952 | 0.0229 | 32.4747
15 | 1.2924 | 0.04377 | 0.025 | 29.5271
15.5 | 1.2998 | 0.04845 | 0.0264 | 26.8277
16 | 1.2973 | 0.05449 | 0.0274 | 23.808
16.5 | 1.2918 | 0.06135 | 0.0273 | 21.0562
17 | 1.2735 | 0.07037 | 0.0257 | 18.0972
17.5 | 1.2528 | 0.08062 | 0.0224 | 15.5396
18 | 1.2264 | 0.09266 | 0.017 | 13.2355
18.5 | 1.1878 | 0.10793 | 0.0086 | 11.0053
19 | 1.1536 | 0.12359 | -0.0008 | 9.3341
19.5 | 1.0811 | 0.14826 | -0.0162 | 7.2919

## 55. Re 2M Mach 0.50 (1)
BIGFOIL.COM POLAR EXPORT
NACA66-314 a=0.5
NACA66-314 a=0.5 |  |  |  | Cl Max: | 1.191 | at alpha= | 20 | deg
JavaFoil+Calcfoil stall+Eppler ext transition |  |  |  | L/D Max: | 128.622 | at alpha= | 3.5 | deg
Re: | 2000000 |  |  | Cd Min: | 0.00414 | at alpha= | 0.5 | deg
Mach: | 0.5 |  |  | Cl=0 at alpha= | -1.9783 | deg
|  |  |  | @ Cl=0.1, Cd= | 0.0071817
|  |  |  | @ Cl=0.4, Cd= | 0.0045951
|  |  |  | @ Cl=0.6, Cd= | 0.0051055
alpha (deg) | Cl | Cd | Cm | Cl/Cd
-20 | -0.988 | 0.17602 | -0.003 | -5.615
-19.5 | -0.962 | 0.17016 | -0.004 | -5.654
-19 | -0.935 | 0.17021 | -0.004 | -5.496
-18.5 | -0.907 | 0.16225 | -0.005 | -5.588
-18 | -0.88 | 0.15356 | -0.005 | -5.729
-17.5 | -0.853 | 0.15 | -0.006 | -5.686
-17 | -0.826 | 0.14563 | -0.006 | -5.672
-16.5 | -0.8 | 0.14229 | -0.007 | -5.619
-16 | -0.77 | 0.13882 | -0.007 | -5.55
-15.5 | -0.743 | 0.13312 | -0.007 | -5.583
-15 | -0.717 | 0.12393 | -0.008 | -5.782
-14.5 | -0.689 | 0.12437 | -0.008 | -5.544
-14 | -0.662 | 0.1162 | -0.009 | -5.701
-13.5 | -0.634 | 0.11178 | -0.009 | -5.674
-13 | -0.607 | 0.10668 | -0.009 | -5.688
-12.5 | -0.58 | 0.10335 | -0.01 | -5.608
-12 | -0.552 | 0.10036 | -0.01 | -5.504
-11.5 | -0.525 | 0.09547 | -0.011 | -5.5
-11 | -0.498 | 0.09075 | -0.011 | -5.487
-10.5 | -0.471 | 0.09266 | -0.012 | -5.079
-10 | -0.442 | 0.08041 | -0.012 | -5.503
-9.5 | -0.415 | 0.08107 | -0.012 | -5.119
-9 | -0.388 | 0.06303 | -0.012 | -6.15
-8.5 | -0.36 | 0.05724 | -0.013 | -6.293
-8 | -0.333 | 0.05187 | -0.014 | -6.418
-7.5 | -0.305 | 0.05924 | -0.014 | -5.149
-7 | -0.316 | 0.05089 | -0.014 | -6.215
-6.5 | -0.412 | 0.04441 | -0.016 | -9.273
-6 | -0.397 | 0.04044 | -0.016 | -9.825
-5.5 | -0.366 | 0.03704 | -0.019 | -9.868
-5 | -0.396 | 0.00969 | -0.037 | -40.887
-4.5 | -0.338 | 0.00927 | -0.038 | -36.436
-4 | -0.274 | 0.00893 | -0.039 | -30.697
-3.5 | -0.208 | 0.0086 | -0.041 | -24.216
-3 | -0.141 | 0.00733 | -0.042 | -19.218
-2.5 | -0.073 | 0.00753 | -0.043 | -9.625
-2 | -0.003 | 0.00716 | -0.044 | -0.46
-1.5 | 0.066 | 0.00724 | -0.045 | 9.169
-1 | 0.136 | 0.00712 | -0.047 | 19.162
-0.5 | 0.207 | 0.0043 | -0.048 | 48.129
0 | 0.276 | 0.00436 | -0.049 | 63.38
0.5 | 0.346 | 0.00414 | -0.05 | 83.662
1 | 0.416 | 0.00473 | -0.051 | 87.873
1.5 | 0.485 | 0.00482 | -0.052 | 100.659
2 | 0.554 | 0.00498 | -0.053 | 111.156
2.5 | 0.62 | 0.00516 | -0.055 | 120.072
3 | 0.686 | 0.00556 | -0.056 | 123.479
3.5 | 0.751 | 0.00584 | -0.057 | 128.622
4 | 0.807 | 0.01223 | -0.057 | 65.989
4.5 | 0.867 | 0.01285 | -0.058 | 67.492
5 | 0.924 | 0.01352 | -0.059 | 68.356
5.5 | 0.976 | 0.01425 | -0.061 | 68.523
6 | 1.021 | 0.01508 | -0.062 | 67.696
6.5 | 1.054 | 0.01602 | -0.063 | 65.813
7 | 1.07 | 0.01723 | -0.064 | 62.122
7.5 | 1.054 | 0.01846 | -0.065 | 57.099
8 | 0.782 | 0.05393 | -0.028 | 14.509
8.5 | 0.574 | 0.05869 | -0.03 | 9.784
9 | 0.601 | 0.07039 | -0.029 | 8.532
9.5 | 0.628 | 0.0797 | -0.031 | 7.881
10 | 0.655 | 0.08192 | -0.032 | 7.995
10.5 | 0.682 | 0.08597 | -0.032 | 7.931
11 | 0.708 | 0.0898 | -0.033 | 7.889
11.5 | 0.736 | 0.10023 | -0.035 | 7.344
12 | 0.763 | 0.10351 | -0.036 | 7.369
12.5 | 0.789 | 0.10693 | -0.037 | 7.381
13 | 0.816 | 0.10842 | -0.037 | 7.524
13.5 | 0.843 | 0.11466 | -0.039 | 7.352
14 | 0.87 | 0.11947 | -0.041 | 7.284
14.5 | 0.896 | 0.12045 | -0.041 | 7.443
15 | 0.923 | 0.12856 | -0.042 | 7.179
15.5 | 0.952 | 0.13453 | -0.046 | 7.076
16 | 0.977 | 0.1392 | -0.046 | 7.021
16.5 | 1.004 | 0.14525 | -0.047 | 6.912
17 | 1.031 | 0.15007 | -0.048 | 6.868
17.5 | 1.059 | 0.15094 | -0.05 | 7.014
18 | 1.085 | 0.15608 | -0.051 | 6.949
18.5 | 1.111 | 0.16169 | -0.052 | 6.87
19 | 1.138 | 0.16723 | -0.053 | 6.804
19.5 | 1.168 | 0.17886 | -0.056 | 6.53
20 | 1.191 | 0.17921 | -0.056 | 6.647

## 56. Re 2M Mach 0.50 (2)
BIGFOIL.COM POLAR EXPORT
NACA66-314 a=0.5
NACA66-314 a=0.5 |  |  |  | Cl Max: | 1.0172 | at alpha= | 10.5 | deg
XFOIL ncrit=9 |  |  |  | L/D Max: | 138.444 | at alpha= | 3 | deg
Re: | 2000000 |  |  | Cd Min: | 0.24356 | at alpha= | -20 | deg
Mach: | 0.5 |  |  | Cl=0 at alpha= | -2.3859 | deg
|  |  |  | @ Cl=0.1, Cd= | 0.0068463
|  |  |  | @ Cl=0.4, Cd= | 0.00491
|  |  |  | @ Cl=0.6, Cd= | 0.004918
alpha (deg) | Cl | Cd | Cm | Cl/Cd
-20 | -0.6096 | 0.24356 | 0.0073 | -2.5029
-19.5 | -0.5907 | 0.2353 | 0.0029 | -2.5104
-19 | -0.5718 | 0.22649 | -0.0017 | -2.5246
-18.5 | -0.5492 | 0.2202 | -0.0063 | -2.4941
-18 | -0.5309 | 0.21091 | -0.0112 | -2.5172
-17.5 | -0.5101 | 0.20339 | -0.0158 | -2.508
-17 | -0.4938 | 0.19323 | -0.0209 | -2.5555
-16.5 | -0.475 | 0.18528 | -0.0255 | -2.5637
-16 | -0.4513 | 0.17925 | -0.0298 | -2.5177
-15 | -0.414 | 0.16293 | -0.0395 | -2.541
-14.5 | -0.3252 | 0.13933 | -0.0317 | -2.334
-14 | -0.3842 | 0.14557 | -0.0487 | -2.6393
-13.5 | -0.3645 | 0.13895 | -0.0526 | -2.6232
-13 | -0.3464 | 0.13188 | -0.0568 | -2.6266
-12 | -0.3237 | 0.11476 | -0.066 | -2.8207
-11.5 | -0.3175 | 0.10566 | -0.0708 | -3.0049
-11 | -0.3152 | 0.09622 | -0.0758 | -3.2758
-10 | -0.3184 | 0.07736 | -0.0864 | -4.1158
-9.5 | -0.3316 | 0.06618 | -0.0935 | -5.0106
-9 | -0.3584 | 0.05293 | -0.1041 | -6.7712
-8.5 | -0.3975 | 0.04394 | -0.1055 | -9.0464
-8 | -0.4341 | 0.03728 | -0.1007 | -11.6443
-7.5 | -0.4648 | 0.0318 | -0.0915 | -14.6164
-7 | -0.4753 | 0.02537 | -0.0833 | -18.7347
-6.5 | -0.4644 | 0.01885 | -0.0762 | -24.6366
-6 | -0.4252 | 0.01478 | -0.0718 | -28.7686
-5.5 | -0.3677 | 0.01254 | -0.0694 | -29.3222
-5 | -0.3095 | 0.01114 | -0.0671 | -27.7828
-4.5 | -0.2529 | 0.01016 | -0.0646 | -24.8917
-4 | -0.1989 | 0.00922 | -0.062 | -21.5727
-3.5 | -0.1385 | 0.00876 | -0.0606 | -15.8105
-3 | -0.0757 | 0.00842 | -0.0599 | -8.9905
-2.5 | -0.0146 | 0.00796 | -0.059 | -1.8342
-2 | 0.0494 | 0.0077 | -0.0588 | 6.4156
-1 | 0.1549 | 0.00592 | -0.0554 | 26.1655
-0.5 | 0.2049 | 0.00485 | -0.0532 | 42.2474
0 | 0.2735 | 0.00486 | -0.0541 | 56.2757
0.5 | 0.3421 | 0.00491 | -0.055 | 69.6741
1 | 0.4112 | 0.00491 | -0.056 | 83.7475
1.5 | 0.4804 | 0.00496 | -0.057 | 96.8548
2 | 0.5499 | 0.00494 | -0.058 | 111.3158
2.5 | 0.6183 | 0.00491 | -0.0585 | 125.9267
3 | 0.6853 | 0.00495 | -0.0587 | 138.4444
3.5 | 0.7232 | 0.00587 | -0.0534 | 123.2027
4 | 0.7085 | 0.00759 | -0.0386 | 93.3465
4.5 | 0.6868 | 0.00982 | -0.0242 | 69.9389
5 | 0.6764 | 0.01241 | -0.0131 | 54.5044
5.5 | 0.7023 | 0.01401 | -0.0074 | 50.1285
6 | 0.7432 | 0.01512 | -0.0038 | 49.1534
6.5 | 0.7854 | 0.01626 | -0.0004 | 48.3026
7 | 0.8216 | 0.01769 | 0.0039 | 46.4443
7.5 | 0.8583 | 0.0192 | 0.0081 | 44.7031
8 | 0.8935 | 0.02086 | 0.0124 | 42.8332
8.5 | 0.9162 | 0.02324 | 0.0179 | 39.4234
9 | 0.9404 | 0.02561 | 0.0233 | 36.72
9.5 | 0.9742 | 0.02863 | 0.0262 | 34.0272
10.5 | 1.0172 | 0.03686 | 0.0335 | 27.5963
11 | 1.0051 | 0.04386 | 0.0378 | 22.9161
11.5 | 0.9818 | 0.05237 | 0.0397 | 18.7474
12 | 0.9496 | 0.06272 | 0.0387 | 15.1403
12.5 | 0.9199 | 0.07419 | 0.0346 | 12.3992
13 | 0.8891 | 0.08759 | 0.0273 | 10.1507
13.5 | 0.8609 | 0.10266 | 0.0176 | 8.3859
14 | 0.8307 | 0.12016 | 0.0066 | 6.9133
14.5 | 0.8126 | 0.13562 | -0.0024 | 5.9917
15 | 0.7947 | 0.15135 | -0.0115 | 5.2507
15.5 | 0.7856 | 0.16632 | -0.0197 | 4.7234

## 57. Re 3M Mach 0.00 (1)
BIGFOIL.COM POLAR EXPORT
NACA66-314 a=0.5
NACA66-314 a=0.5 |  |  |  | Cl Max: | 1.256 | at alpha= | 11.5 | deg
JavaFoil+Calcfoil stall+Eppler ext transition |  |  |  | L/D Max: | 144.876 | at alpha= | 3.5 | deg
Re: | 3000000 |  |  | Cd Min: | 0.00402 | at alpha= | -0.5 | deg
Mach: | 0 |  |  | Cl=0 at alpha= | -1.9754 | deg
|  |  |  | @ Cl=0.1, Cd= | 0.006645
|  |  |  | @ Cl=0.4, Cd= | 0.004275
|  |  |  | @ Cl=0.6, Cd= | 0.00466
alpha (deg) | Cl | Cd | Cm | Cl/Cd
-14.5 | -0.729 | 0.10137 | -0.007 | -7.195
-14 | -0.74 | 0.09625 | -0.007 | -7.687
-13.5 | -0.74 | 0.08988 | -0.008 | -8.234
-13 | -0.737 | 0.08549 | -0.008 | -8.618
-12.5 | -0.731 | 0.08019 | -0.009 | -9.116
-12 | -0.721 | 0.07581 | -0.009 | -9.516
-11.5 | -0.71 | 0.07029 | -0.01 | -10.104
-11 | -0.696 | 0.06523 | -0.011 | -10.676
-10.5 | -0.68 | 0.05979 | -0.012 | -11.381
-10 | -0.66 | 0.05554 | -0.013 | -11.885
-9.5 | -0.767 | 0.01145 | -0.023 | -67.02
-9 | -0.736 | 0.01075 | -0.024 | -68.474
-8.5 | -0.7 | 0.01029 | -0.025 | -68.004
-8 | -0.659 | 0.0099 | -0.026 | -66.546
-7.5 | -0.615 | 0.00835 | -0.027 | -73.677
-7 | -0.568 | 0.00856 | -0.028 | -66.422
-6.5 | -0.519 | 0.00826 | -0.029 | -62.857
-6 | -0.467 | 0.0084 | -0.03 | -55.605
-5.5 | -0.413 | 0.00854 | -0.031 | -48.402
-5 | -0.357 | 0.00823 | -0.032 | -43.406
-4.5 | -0.3 | 0.00797 | -0.033 | -37.696
-4 | -0.242 | 0.00765 | -0.034 | -31.624
-3.5 | -0.183 | 0.00743 | -0.035 | -24.608
-3 | -0.123 | 0.0073 | -0.036 | -16.88
-2.5 | -0.063 | 0.00707 | -0.037 | -8.939
-2 | -0.003 | 0.00686 | -0.038 | -0.418
-1.5 | 0.058 | 0.00675 | -0.039 | 8.536
-1 | 0.118 | 0.0066 | -0.04 | 17.935
-0.5 | 0.179 | 0.00402 | -0.041 | 44.578
0 | 0.24 | 0.00405 | -0.042 | 59.297
0.5 | 0.301 | 0.00408 | -0.044 | 73.732
1 | 0.362 | 0.00418 | -0.045 | 86.562
1.5 | 0.422 | 0.00433 | -0.046 | 97.527
2 | 0.482 | 0.00423 | -0.047 | 114.176
2.5 | 0.541 | 0.0045 | -0.048 | 120.134
3 | 0.6 | 0.00466 | -0.049 | 128.93
3.5 | 0.659 | 0.00455 | -0.05 | 144.876
4 | 0.71 | 0.00955 | -0.05 | 74.299
4.5 | 0.765 | 0.00999 | -0.051 | 76.592
5 | 0.82 | 0.01039 | -0.052 | 78.943
5.5 | 0.873 | 0.01078 | -0.053 | 80.942
6 | 0.924 | 0.01123 | -0.054 | 82.318
6.5 | 0.973 | 0.01167 | -0.055 | 83.383
7 | 1.02 | 0.01222 | -0.056 | 83.486
7.5 | 1.065 | 0.01279 | -0.057 | 83.266
8 | 1.107 | 0.01335 | -0.058 | 82.9
8.5 | 1.144 | 0.01399 | -0.059 | 81.76
9 | 1.175 | 0.01456 | -0.06 | 80.738
9.5 | 1.202 | 0.01528 | -0.06 | 78.689
10 | 1.223 | 0.01602 | -0.061 | 76.346
10.5 | 1.24 | 0.01697 | -0.062 | 73.034
11 | 1.251 | 0.01768 | -0.063 | 70.734
11.5 | 1.256 | 0.01862 | -0.064 | 67.461
12 | 1.256 | 0.01971 | -0.065 | 63.75
12.5 | 1.251 | 0.02087 | -0.065 | 59.95
13 | 1.24 | 0.02234 | -0.066 | 55.532
13.5 | 1.222 | 0.02411 | -0.067 | 50.68
14 | 1.189 | 0.02725 | -0.067 | 43.635
14.5 | 1.003 | 0.08932 | -0.046 | 11.233
15 | 0.963 | 0.10314 | -0.04 | 9.339
15.5 | 0.932 | 0.1115 | -0.038 | 8.359
16 | 0.901 | 0.11882 | -0.038 | 7.584
16.5 | 0.869 | 0.12596 | -0.038 | 6.901

## 58. Re 3M Mach 0.00 (2)
BIGFOIL.COM POLAR EXPORT
NACA66-314 a=0.5
NACA66-314 a=0.5 |  |  |  | Cl Max: | 1.5395 | at alpha= | 20 | deg
XFOIL ncrit=9 |  |  |  | L/D Max: | 132.608 | at alpha= | 2.5 | deg
Re: | 3000000 |  |  | Cd Min: | 0.06217 | at alpha= | 20 | deg
Mach: | 0 |  |  | Cl=0 at alpha= | -2.2237 | deg
|  |  |  | @ Cl=0.1, Cd= | 0.005453
|  |  |  | @ Cl=0.4, Cd= | 0.0038725
|  |  |  | @ Cl=0.6, Cd= | 0.0051926
alpha (deg) | Cl | Cd | Cm | Cl/Cd
-18 | -1.1084 | 0.05042 | -0.0852 | -21.9833
-17.5 | -1.1508 | 0.04118 | -0.0867 | -27.9456
-17 | -1.183 | 0.03445 | -0.0848 | -34.3396
-16.5 | -1.1776 | 0.03136 | -0.0827 | -37.551
-16 | -1.206 | 0.02609 | -0.0772 | -46.2246
-15.5 | -1.1983 | 0.02358 | -0.0733 | -50.8185
-14.5 | -1.1527 | 0.02061 | -0.0671 | -55.9292
-14 | -1.115 | 0.02016 | -0.0653 | -55.3075
-13.5 | -1.0872 | 0.019 | -0.0621 | -57.2211
-13 | -1.0585 | 0.01791 | -0.0587 | -59.1011
-12.5 | -1.0268 | 0.01706 | -0.0555 | -60.1876
-12 | -0.9923 | 0.0161 | -0.0527 | -61.6335
-11.5 | -0.9491 | 0.01543 | -0.0513 | -61.51
-11 | -0.9061 | 0.01463 | -0.0499 | -61.9344
-10.5 | -0.8575 | 0.01428 | -0.0493 | -60.049
-10 | -0.8188 | 0.01277 | -0.0472 | -64.119
-9.5 | -0.7739 | 0.01187 | -0.046 | -65.198
-9 | -0.7256 | 0.01125 | -0.0452 | -64.4978
-8.5 | -0.6749 | 0.01078 | -0.0449 | -62.6067
-8 | -0.6239 | 0.0103 | -0.0446 | -60.5728
-7.5 | -0.5723 | 0.00988 | -0.0443 | -57.9251
-7 | -0.5199 | 0.00953 | -0.0442 | -54.554
-6.5 | -0.4683 | 0.00902 | -0.0439 | -51.918
-6 | -0.4161 | 0.00854 | -0.0438 | -48.7237
-5.5 | -0.3619 | 0.00825 | -0.0439 | -43.8667
-5 | -0.3073 | 0.00798 | -0.0442 | -38.5088
-4.5 | -0.2525 | 0.00775 | -0.0445 | -32.5806
-4 | -0.1986 | 0.00741 | -0.0445 | -26.8016
-3.5 | -0.1429 | 0.00718 | -0.045 | -19.9025
-3 | -0.0869 | 0.00696 | -0.0454 | -12.4856
-2.5 | -0.031 | 0.00674 | -0.0459 | -4.5994
-2 | 0.0251 | 0.00654 | -0.0464 | 3.8379
-1 | 0.1257 | 0.00508 | -0.0458 | 24.7441
-0.5 | 0.1734 | 0.00394 | -0.0451 | 44.0102
0 | 0.2316 | 0.00388 | -0.0459 | 59.6907
0.5 | 0.29 | 0.00387 | -0.0468 | 74.9354
1 | 0.3484 | 0.00389 | -0.0477 | 89.563
1.5 | 0.4073 | 0.00387 | -0.0488 | 105.2455
2 | 0.4656 | 0.0039 | -0.0497 | 119.3846
2.5 | 0.5238 | 0.00395 | -0.0506 | 132.6076
3.5 | 0.6164 | 0.00546 | -0.0482 | 112.8938
4 | 0.6498 | 0.00673 | -0.0448 | 96.5527
4.5 | 0.681 | 0.00788 | -0.0409 | 86.4213
5 | 0.71 | 0.0089 | -0.0365 | 79.7753
5.5 | 0.7426 | 0.00947 | -0.0326 | 78.4161
6 | 0.7788 | 0.00992 | -0.0294 | 78.5081
6.5 | 0.8152 | 0.01047 | -0.0264 | 77.8606
7 | 0.8541 | 0.01096 | -0.0241 | 77.9288
7.5 | 0.8917 | 0.01154 | -0.0216 | 77.2704
8.5 | 0.9652 | 0.01286 | -0.0168 | 75.0544
9 | 1.0015 | 0.01356 | -0.0144 | 73.8569
10 | 1.0637 | 0.01538 | -0.0083 | 69.1612
10.5 | 1.1087 | 0.01606 | -0.008 | 69.0349
11.5 | 1.1883 | 0.0181 | -0.0065 | 65.6519
12 | 1.2202 | 0.01929 | -0.0043 | 63.2556
12.5 | 1.2449 | 0.02097 | -0.0014 | 59.3658
13 | 1.2764 | 0.02225 | 0.0004 | 57.3663
13.5 | 1.3099 | 0.02341 | 0.0019 | 55.9547
14 | 1.3388 | 0.02493 | 0.0037 | 53.7024
14.5 | 1.3676 | 0.0265 | 0.0054 | 51.6075
15 | 1.3928 | 0.02838 | 0.0073 | 49.0768
15.5 | 1.4142 | 0.03061 | 0.0093 | 46.2006
16 | 1.4304 | 0.03336 | 0.0115 | 42.8777
16.5 | 1.454 | 0.03559 | 0.0128 | 40.8542
17 | 1.476 | 0.03802 | 0.014 | 38.8217
17.5 | 1.4945 | 0.04087 | 0.0151 | 36.5672
18 | 1.5115 | 0.04395 | 0.0161 | 34.3914
18.5 | 1.5248 | 0.04753 | 0.0169 | 32.0808
19 | 1.5343 | 0.05167 | 0.0174 | 29.6942
19.5 | 1.53 | 0.05755 | 0.0176 | 26.5856
20 | 1.5395 | 0.06217 | 0.0171 | 24.7627

## 59. Re 3M Mach 0.10 (1)
BIGFOIL.COM POLAR EXPORT
NACA66-314 a=0.5
NACA66-314 a=0.5 |  |  |  | Cl Max: | 1.247 | at alpha= | 11.5 | deg
JavaFoil+Calcfoil stall+Eppler ext transition |  |  |  | L/D Max: | 144.627 | at alpha= | 3.5 | deg
Re: | 3000000 |  |  | Cd Min: | 0.00404 | at alpha= | -0.5 | deg
Mach: | 0.1 |  |  | Cl=0 at alpha= | -1.9754 | deg
|  |  |  | @ Cl=0.1, Cd= | 0.0066649
|  |  |  | @ Cl=0.4, Cd= | 0.0042507
|  |  |  | @ Cl=0.6, Cd= | 0.0046524
alpha (deg) | Cl | Cd | Cm | Cl/Cd
-14.5 | -0.705 | 0.10292 | -0.007 | -6.854
-14 | -0.72 | 0.09719 | -0.007 | -7.403
-13.5 | -0.723 | 0.09119 | -0.008 | -7.927
-13 | -0.722 | 0.08659 | -0.008 | -8.339
-12.5 | -0.719 | 0.08023 | -0.009 | -8.963
-12 | -0.711 | 0.07667 | -0.009 | -9.28
-11.5 | -0.702 | 0.07121 | -0.01 | -9.861
-11 | -0.689 | 0.06686 | -0.011 | -10.302
-10.5 | -0.674 | 0.0616 | -0.012 | -10.938
-10 | -0.654 | 0.05781 | -0.013 | -11.309
-9.5 | -0.762 | 0.01172 | -0.023 | -65.022
-9 | -0.735 | 0.0109 | -0.024 | -67.452
-8.5 | -0.699 | 0.01038 | -0.025 | -67.397
-8 | -0.66 | 0.00996 | -0.026 | -66.244
-7.5 | -0.616 | 0.00953 | -0.027 | -64.674
-7 | -0.57 | 0.00858 | -0.028 | -66.439
-6.5 | -0.521 | 0.00826 | -0.029 | -63.018
-6 | -0.469 | 0.00842 | -0.03 | -55.687
-5.5 | -0.415 | 0.00853 | -0.031 | -48.63
-5 | -0.359 | 0.00824 | -0.032 | -43.541
-4.5 | -0.302 | 0.00798 | -0.033 | -37.794
-4 | -0.243 | 0.00766 | -0.034 | -31.743
-3.5 | -0.184 | 0.00748 | -0.035 | -24.562
-3 | -0.124 | 0.00728 | -0.036 | -17.009
-2.5 | -0.063 | 0.00707 | -0.037 | -8.983
-2 | -0.003 | 0.00693 | -0.039 | -0.416
-1.5 | 0.058 | 0.00672 | -0.04 | 8.618
-1 | 0.119 | 0.00664 | -0.041 | 17.922
-0.5 | 0.18 | 0.00404 | -0.042 | 44.606
0 | 0.241 | 0.00407 | -0.043 | 59.267
0.5 | 0.302 | 0.0041 | -0.044 | 73.758
1 | 0.363 | 0.00419 | -0.045 | 86.749
1.5 | 0.424 | 0.00429 | -0.046 | 98.846
2 | 0.485 | 0.00423 | -0.047 | 114.604
2.5 | 0.544 | 0.00451 | -0.048 | 120.492
3 | 0.603 | 0.00466 | -0.049 | 129.423
3.5 | 0.662 | 0.00458 | -0.05 | 144.627
4 | 0.713 | 0.0096 | -0.05 | 74.286
4.5 | 0.769 | 0.01005 | -0.051 | 76.515
5 | 0.823 | 0.01044 | -0.052 | 78.903
5.5 | 0.877 | 0.01086 | -0.053 | 80.688
6 | 0.928 | 0.01129 | -0.054 | 82.171
6.5 | 0.977 | 0.01175 | -0.055 | 83.176
7 | 1.024 | 0.01231 | -0.056 | 83.206
7.5 | 1.068 | 0.01288 | -0.057 | 82.903
8 | 1.109 | 0.01348 | -0.058 | 82.305
8.5 | 1.146 | 0.01412 | -0.059 | 81.198
9 | 1.177 | 0.01473 | -0.06 | 79.895
9.5 | 1.202 | 0.01544 | -0.061 | 77.838
10 | 1.222 | 0.01621 | -0.062 | 75.356
10.5 | 1.236 | 0.01702 | -0.062 | 72.608
11 | 1.244 | 0.01792 | -0.063 | 69.446
11.5 | 1.247 | 0.0189 | -0.064 | 65.976
12 | 1.244 | 0.01999 | -0.065 | 62.224
12.5 | 1.235 | 0.02126 | -0.066 | 58.065
13 | 1.219 | 0.02283 | -0.066 | 53.41
13.5 | 1.195 | 0.02505 | -0.067 | 47.691
14 | 1.043 | 0.06511 | -0.055 | 16.012
14.5 | 0.962 | 0.09729 | -0.041 | 9.887
15 | 0.929 | 0.10504 | -0.039 | 8.841
15.5 | 0.893 | 0.1137 | -0.037 | 7.852
16 | 0.857 | 0.12197 | -0.036 | 7.03
16.5 | 0.822 | 0.127 | -0.036 | 6.47

## 60. Re 3M Mach 0.10 (2)
BIGFOIL.COM POLAR EXPORT
NACA66-314 a=0.5
NACA66-314 a=0.5 |  |  |  | Cl Max: | 1.5219 | at alpha= | 20 | deg
XFOIL ncrit=9 |  |  |  | L/D Max: | 133.081 | at alpha= | 2.5 | deg
Re: | 3000000 |  |  | Cd Min: | 0.07236 | at alpha= | -18 | deg
Mach: | 0.1 |  |  | Cl=0 at alpha= | -2.2269 | deg
|  |  |  | @ Cl=0.1, Cd= | 0.005572
|  |  |  | @ Cl=0.4, Cd= | 0.0038816
|  |  |  | @ Cl=0.6, Cd= | 0.0051675
alpha (deg) | Cl | Cd | Cm | Cl/Cd
-18 | -0.993 | 0.07236 | -0.0724 | -13.7231
-17.5 | -1.0188 | 0.05917 | -0.0816 | -17.2182
-17 | -1.0991 | 0.04322 | -0.0885 | -25.4304
-16.5 | -1.105 | 0.03834 | -0.0881 | -28.8211
-16 | -1.1637 | 0.03003 | -0.0836 | -38.7512
-15.5 | -1.1708 | 0.0263 | -0.0793 | -44.5171
-15 | -1.1571 | 0.02413 | -0.0757 | -47.9528
-14.5 | -1.14 | 0.02219 | -0.072 | -51.3745
-14 | -1.0999 | 0.02189 | -0.0704 | -50.2467
-13.5 | -1.0772 | 0.02034 | -0.0667 | -52.9597
-13 | -1.0517 | 0.01899 | -0.0629 | -55.3818
-12.5 | -1.0222 | 0.01792 | -0.0592 | -57.0424
-12 | -0.9923 | 0.01679 | -0.0555 | -59.1007
-11.5 | -0.9508 | 0.01598 | -0.0536 | -59.4994
-11 | -0.909 | 0.01503 | -0.0519 | -60.479
-10.5 | -0.8606 | 0.0146 | -0.051 | -58.9452
-10 | -0.8181 | 0.01343 | -0.0493 | -60.9159
-9.5 | -0.7766 | 0.01214 | -0.0474 | -63.9703
-9 | -0.7287 | 0.01143 | -0.0465 | -63.7533
-8.5 | -0.6777 | 0.01093 | -0.046 | -62.0037
-8 | -0.6266 | 0.01043 | -0.0455 | -60.0767
-7.5 | -0.5749 | 0.00997 | -0.0452 | -57.663
-6.5 | -0.4694 | 0.00917 | -0.0448 | -51.1887
-6 | -0.418 | 0.00859 | -0.0444 | -48.6612
-5.5 | -0.3635 | 0.00828 | -0.0445 | -43.901
-5 | -0.3086 | 0.00801 | -0.0447 | -38.5268
-4.5 | -0.2532 | 0.0078 | -0.045 | -32.4615
-4 | -0.1993 | 0.00743 | -0.0449 | -26.8237
-3.5 | -0.1433 | 0.00719 | -0.0454 | -19.9305
-3 | -0.0869 | 0.00698 | -0.0458 | -12.4499
-2.5 | -0.0308 | 0.00675 | -0.0462 | -4.563
-2 | 0.0256 | 0.00656 | -0.0467 | 3.9024
-1.5 | 0.0774 | 0.00597 | -0.0465 | 12.9648
-1 | 0.1268 | 0.0051 | -0.0461 | 24.8627
-0.5 | 0.1745 | 0.00395 | -0.0454 | 44.1772
0 | 0.233 | 0.00388 | -0.0462 | 60.0515
0.5 | 0.2918 | 0.00388 | -0.0471 | 75.2062
1 | 0.3505 | 0.00389 | -0.048 | 90.1028
1.5 | 0.4098 | 0.00388 | -0.0491 | 105.6186
2 | 0.4684 | 0.00391 | -0.05 | 119.7954
2.5 | 0.527 | 0.00396 | -0.0509 | 133.0808
3.5 | 0.6195 | 0.00549 | -0.0484 | 112.8415
4 | 0.652 | 0.00679 | -0.0447 | 96.0236
4.5 | 0.6822 | 0.00795 | -0.0406 | 85.8113
5 | 0.7099 | 0.00898 | -0.0358 | 79.0535
5.5 | 0.7408 | 0.00954 | -0.0314 | 77.652
6 | 0.7778 | 0.01 | -0.0284 | 77.78
6.5 | 0.8144 | 0.01058 | -0.0254 | 76.9754
7 | 0.8538 | 0.01107 | -0.0231 | 77.1274
7.5 | 0.8915 | 0.01168 | -0.0206 | 76.3271
8.5 | 0.9654 | 0.01305 | -0.0157 | 73.977
9 | 1.0017 | 0.01378 | -0.0132 | 72.6923
9.5 | 1.0361 | 0.0146 | -0.0106 | 70.9658
10 | 1.0644 | 0.01564 | -0.007 | 68.0563
10.5 | 1.112 | 0.01639 | -0.0073 | 67.8462
11.5 | 1.1893 | 0.01851 | -0.005 | 64.2518
12 | 1.2205 | 0.01979 | -0.0027 | 61.6726
12.5 | 1.2443 | 0.02157 | 0.0004 | 57.6866
13 | 1.2769 | 0.02284 | 0.0022 | 55.9063
13.5 | 1.3105 | 0.02408 | 0.0037 | 54.4228
14 | 1.339 | 0.0257 | 0.0057 | 52.1012
14.5 | 1.3673 | 0.02739 | 0.0075 | 49.9197
15 | 1.3896 | 0.02958 | 0.0097 | 46.9777
15.5 | 1.4049 | 0.0324 | 0.0122 | 43.3611
16 | 1.4301 | 0.03456 | 0.0136 | 41.3802
16.5 | 1.4529 | 0.03697 | 0.015 | 39.2994
17 | 1.4732 | 0.03969 | 0.0163 | 37.1177
17.5 | 1.4901 | 0.04283 | 0.0175 | 34.791
18 | 1.5047 | 0.0463 | 0.0185 | 32.4989
18.5 | 1.5135 | 0.05057 | 0.0192 | 29.9288
19 | 1.5118 | 0.05618 | 0.0196 | 26.9099
19.5 | 1.5122 | 0.06194 | 0.0193 | 24.4139
20 | 1.5219 | 0.06686 | 0.0184 | 22.7625

## 61. Re 3M Mach 0.25 (1)
BIGFOIL.COM POLAR EXPORT
NACA66-314 a=0.5
NACA66-314 a=0.5 |  |  |  | Cl Max: | 1.2 | at alpha= | 10 | deg
JavaFoil+Calcfoil stall+Eppler ext transition |  |  |  | L/D Max: | 155.528 | at alpha= | 3.5 | deg
Re: | 3000000 |  |  | Cd Min: | 0.0041 | at alpha= | -0.5 | deg
Mach: | 0.25 |  |  | Cl=0 at alpha= | -1.9762 | deg
|  |  |  | @ Cl=0.1, Cd= | 0.0067455
|  |  |  | @ Cl=0.4, Cd= | 0.0042157
|  |  |  | @ Cl=0.6, Cd= | 0.0045149
alpha (deg) | Cl | Cd | Cm | Cl/Cd
-13.5 | -0.57 | 0.09901 | -0.007 | -5.761
-13 | -0.594 | 0.09259 | -0.008 | -6.419
-12.5 | -0.613 | 0.08672 | -0.008 | -7.071
-12 | -0.627 | 0.0807 | -0.009 | -7.765
-11.5 | -0.634 | 0.07546 | -0.01 | -8.408
-11 | -0.636 | 0.07041 | -0.01 | -9.039
-10.5 | -0.633 | 0.06629 | -0.011 | -9.547
-10 | -0.624 | 0.06177 | -0.011 | -10.099
-9.5 | -0.61 | 0.05773 | -0.012 | -10.56
-9 | -0.601 | 0.0475 | -0.016 | -12.661
-8.5 | -0.693 | 0.01088 | -0.026 | -63.667
-8 | -0.659 | 0.01038 | -0.027 | -63.506
-7.5 | -0.62 | 0.00985 | -0.028 | -62.932
-7 | -0.576 | 0.00949 | -0.029 | -60.734
-6.5 | -0.528 | 0.00805 | -0.03 | -65.615
-6 | -0.478 | 0.00818 | -0.031 | -58.349
-5.5 | -0.424 | 0.00833 | -0.032 | -50.887
-5 | -0.367 | 0.00805 | -0.033 | -45.66
-4.5 | -0.309 | 0.00812 | -0.034 | -38.076
-4 | -0.249 | 0.00786 | -0.035 | -31.705
-3.5 | -0.188 | 0.00761 | -0.036 | -24.774
-3 | -0.127 | 0.00739 | -0.037 | -17.199
-2.5 | -0.065 | 0.00715 | -0.039 | -9.115
-2 | -0.003 | 0.00699 | -0.04 | -0.423
-1.5 | 0.06 | 0.00681 | -0.041 | 8.747
-1 | 0.122 | 0.00671 | -0.042 | 18.208
-0.5 | 0.185 | 0.0041 | -0.043 | 45.198
0 | 0.248 | 0.00413 | -0.044 | 60.113
0.5 | 0.311 | 0.00416 | -0.045 | 74.684
1 | 0.373 | 0.00425 | -0.046 | 87.766
1.5 | 0.436 | 0.00417 | -0.047 | 104.39
2 | 0.498 | 0.00428 | -0.048 | 116.408
2.5 | 0.558 | 0.00457 | -0.049 | 122.104
3 | 0.619 | 0.00449 | -0.05 | 137.789
3.5 | 0.679 | 0.00437 | -0.051 | 155.528
4 | 0.731 | 0.00988 | -0.052 | 73.937
4.5 | 0.788 | 0.01036 | -0.053 | 76.071
5 | 0.843 | 0.01081 | -0.054 | 78.006
5.5 | 0.897 | 0.01124 | -0.055 | 79.772
6 | 0.948 | 0.01171 | -0.056 | 80.998
6.5 | 0.997 | 0.01224 | -0.057 | 81.441
7 | 1.043 | 0.01286 | -0.058 | 81.041
7.5 | 1.085 | 0.01355 | -0.059 | 80.062
8 | 1.123 | 0.01421 | -0.059 | 79.034
8.5 | 1.155 | 0.01493 | -0.06 | 77.363
9 | 1.178 | 0.01572 | -0.061 | 74.894
9.5 | 1.193 | 0.01649 | -0.062 | 72.317
10 | 1.2 | 0.01738 | -0.063 | 69.037
10.5 | 1.198 | 0.01835 | -0.064 | 65.253
11 | 1.186 | 0.01965 | -0.065 | 60.34
11.5 | 1.164 | 0.0208 | -0.066 | 55.981
12 | 1.125 | 0.0234 | -0.066 | 48.101
12.5 | 0.919 | 0.08265 | -0.037 | 11.119
13 | 0.878 | 0.09004 | -0.035 | 9.75
13.5 | 0.83 | 0.09826 | -0.034 | 8.443
14 | 0.767 | 0.10515 | -0.034 | 7.296
14.5 | 0.698 | 0.11381 | -0.033 | 6.136
15 | 0.625 | 0.12091 | -0.033 | 5.165

## 62. Re 3M Mach 0.25 (2)
BIGFOIL.COM POLAR EXPORT
NACA66-314 a=0.5
NACA66-314 a=0.5 |  |  |  | Cl Max: | 1.4096 | at alpha= | 16.5 | deg
XFOIL ncrit=9 |  |  |  | L/D Max: | 136.469 | at alpha= | 3 | deg
Re: | 3000000 |  |  | Cd Min: | 0.16018 | at alpha= | -16 | deg
Mach: | 0.25 |  |  | Cl=0 at alpha= | -2.2461 | deg
|  |  |  | @ Cl=0.1, Cd= | 0.0058551
|  |  |  | @ Cl=0.4, Cd= | 0.0039362
|  |  |  | @ Cl=0.6, Cd= | 0.0044217
alpha (deg) | Cl | Cd | Cm | Cl/Cd
-16 | -0.4653 | 0.16018 | -0.0309 | -2.9049
-15.5 | -0.453 | 0.15237 | -0.0352 | -2.973
-15 | -0.4505 | 0.14152 | -0.0403 | -3.1833
-14.5 | -0.457 | 0.12911 | -0.0462 | -3.5396
-14 | -0.4434 | 0.12269 | -0.0502 | -3.614
-12.5 | -0.8181 | 0.03573 | -0.0909 | -22.8967
-12 | -0.8721 | 0.02845 | -0.083 | -30.6538
-11.5 | -0.886 | 0.02431 | -0.0752 | -36.4459
-11 | -0.8913 | 0.02058 | -0.0668 | -43.309
-10.5 | -0.8614 | 0.01833 | -0.0627 | -46.994
-10 | -0.8238 | 0.01642 | -0.0596 | -50.1705
-9 | -0.74 | 0.01298 | -0.0544 | -57.0108
-8.5 | -0.6904 | 0.01206 | -0.0528 | -57.2471
-8 | -0.6389 | 0.01134 | -0.0516 | -56.3404
-7.5 | -0.5868 | 0.01068 | -0.0504 | -54.9438
-7 | -0.5341 | 0.01006 | -0.0495 | -53.0915
-6.5 | -0.4792 | 0.0096 | -0.0489 | -49.9167
-6 | -0.4268 | 0.00893 | -0.048 | -47.794
-5.5 | -0.3717 | 0.00851 | -0.0476 | -43.678
-5 | -0.3154 | 0.00819 | -0.0475 | -38.5104
-4.5 | -0.2587 | 0.00794 | -0.0474 | -32.5819
-4 | -0.2026 | 0.00754 | -0.0473 | -26.87
-3.5 | -0.1452 | 0.00727 | -0.0475 | -19.9725
-3 | -0.087 | 0.00707 | -0.0479 | -12.3055
-2.5 | -0.0295 | 0.00682 | -0.0482 | -4.3255
-2 | 0.0286 | 0.00664 | -0.0486 | 4.3072
-1.5 | 0.083 | 0.00617 | -0.0485 | 13.4522
-1 | 0.1332 | 0.00524 | -0.0479 | 25.4198
-0.5 | 0.1806 | 0.00398 | -0.0469 | 45.3769
0 | 0.241 | 0.00392 | -0.0477 | 61.4796
0.5 | 0.3015 | 0.00394 | -0.0487 | 76.5228
1 | 0.3623 | 0.00393 | -0.0496 | 92.1883
1.5 | 0.4236 | 0.00394 | -0.0507 | 107.5127
2 | 0.4842 | 0.00395 | -0.0516 | 122.5823
2.5 | 0.5447 | 0.004 | -0.0525 | 136.175
3 | 0.5991 | 0.00439 | -0.0523 | 136.4692
3.5 | 0.6357 | 0.00568 | -0.049 | 111.919
4 | 0.6636 | 0.00705 | -0.044 | 94.1277
4.5 | 0.6871 | 0.00829 | -0.0382 | 82.883
5 | 0.7004 | 0.0093 | -0.0301 | 75.3118
5.5 | 0.7341 | 0.01 | -0.0262 | 73.41
6 | 0.774 | 0.01054 | -0.0234 | 73.4345
7 | 0.8532 | 0.0118 | -0.0181 | 72.3051
7.5 | 0.8906 | 0.01258 | -0.0152 | 70.7949
8.5 | 0.9668 | 0.01418 | -0.0098 | 68.1805
9 | 1.0031 | 0.01509 | -0.0069 | 66.4745
9.5 | 1.0332 | 0.01628 | -0.0032 | 63.4644
10 | 1.0655 | 0.01727 | 0.0003 | 61.6966
10.5 | 1.1268 | 0.01844 | -0.0025 | 61.1063
11 | 1.1568 | 0.01975 | 0.0009 | 58.5722
11.5 | 1.1889 | 0.02122 | 0.0037 | 56.0273
12 | 1.213 | 0.02325 | 0.0071 | 52.172
12.5 | 1.2442 | 0.02493 | 0.0097 | 49.9077
13 | 1.2738 | 0.02677 | 0.0122 | 47.5831
13.5 | 1.3057 | 0.02855 | 0.0143 | 45.7338
14 | 1.329 | 0.03101 | 0.017 | 42.8571
14.5 | 1.3484 | 0.03392 | 0.0196 | 39.7524
15 | 1.3627 | 0.03736 | 0.0223 | 36.4748
15.5 | 1.3837 | 0.04046 | 0.0241 | 34.1992
16 | 1.4 | 0.04411 | 0.0258 | 31.7388
16.5 | 1.4096 | 0.04861 | 0.0272 | 28.9981
17 | 1.401 | 0.05523 | 0.0281 | 25.3666
17.5 | 1.391 | 0.06264 | 0.0278 | 22.2063
18 | 1.3777 | 0.07102 | 0.0262 | 19.3988
18.5 | 1.356 | 0.08128 | 0.0229 | 16.6831
19 | 1.3337 | 0.09241 | 0.018 | 14.4324
19.5 | 1.2909 | 0.10778 | 0.0097 | 11.9772
20 | 1.256 | 0.12288 | 0.0006 | 10.2214

## 63. Re 3M Mach 0.50 (1)
BIGFOIL.COM POLAR EXPORT
NACA66-314 a=0.5
NACA66-314 a=0.5 |  |  |  | Cl Max: | 1.192 | at alpha= | 20 | deg
JavaFoil+Calcfoil stall+Eppler ext transition |  |  |  | L/D Max: | 136.072 | at alpha= | 3.5 | deg
Re: | 3000000 |  |  | Cd Min: | 0.00397 | at alpha= | 1.5 | deg
Mach: | 0.5 |  |  | Cl=0 at alpha= | -1.9783 | deg
|  |  |  | @ Cl=0.1, Cd= | 0.0067543
|  |  |  | @ Cl=0.4, Cd= | 0.0041062
|  |  |  | @ Cl=0.6, Cd= | 0.0050233
alpha (deg) | Cl | Cd | Cm | Cl/Cd
-20 | -0.989 | 0.1672 | -0.003 | -5.915
-19.5 | -0.963 | 0.16146 | -0.004 | -5.962
-19 | -0.937 | 0.15811 | -0.004 | -5.925
-18.5 | -0.907 | 0.154 | -0.005 | -5.893
-18 | -0.88 | 0.14805 | -0.005 | -5.946
-17.5 | -0.853 | 0.14275 | -0.006 | -5.977
-17 | -0.826 | 0.13744 | -0.006 | -6.013
-16.5 | -0.8 | 0.13832 | -0.007 | -5.786
-16 | -0.771 | 0.13114 | -0.007 | -5.88
-15.5 | -0.744 | 0.12592 | -0.007 | -5.906
-15 | -0.717 | 0.11798 | -0.008 | -6.077
-14.5 | -0.69 | 0.11678 | -0.008 | -5.908
-14 | -0.663 | 0.1104 | -0.009 | -6.005
-13.5 | -0.635 | 0.10591 | -0.009 | -5.996
-13 | -0.607 | 0.10195 | -0.009 | -5.954
-12.5 | -0.58 | 0.09707 | -0.01 | -5.973
-12 | -0.553 | 0.09425 | -0.01 | -5.863
-11.5 | -0.525 | 0.09144 | -0.011 | -5.746
-11 | -0.498 | 0.08636 | -0.011 | -5.768
-10.5 | -0.471 | 0.08766 | -0.012 | -5.371
-10 | -0.443 | 0.07777 | -0.012 | -5.693
-9.5 | -0.415 | 0.06598 | -0.012 | -6.295
-9 | -0.388 | 0.06033 | -0.013 | -6.432
-8.5 | -0.361 | 0.05569 | -0.014 | -6.476
-8 | -0.333 | 0.05032 | -0.015 | -6.625
-7.5 | -0.305 | 0.0569 | -0.014 | -5.362
-7 | -0.316 | 0.04896 | -0.014 | -6.464
-6.5 | -0.412 | 0.04295 | -0.016 | -9.597
-6 | -0.399 | 0.03865 | -0.019 | -10.33
-5.5 | -0.449 | 0.00941 | -0.036 | -47.711
-5 | -0.397 | 0.00898 | -0.037 | -44.215
-4.5 | -0.338 | 0.0086 | -0.038 | -39.324
-4 | -0.275 | 0.00726 | -0.039 | -37.817
-3.5 | -0.209 | 0.00746 | -0.041 | -27.96
-3 | -0.141 | 0.00722 | -0.042 | -19.556
-2.5 | -0.073 | 0.00737 | -0.043 | -9.848
-2 | -0.003 | 0.0071 | -0.044 | -0.464
-1.5 | 0.066 | 0.0069 | -0.045 | 9.635
-1 | 0.136 | 0.0066 | -0.047 | 20.667
-0.5 | 0.207 | 0.00407 | -0.048 | 50.921
0 | 0.277 | 0.0041 | -0.049 | 67.594
0.5 | 0.347 | 0.00416 | -0.05 | 83.275
1 | 0.416 | 0.00409 | -0.051 | 101.705
1.5 | 0.486 | 0.00397 | -0.052 | 122.312
2 | 0.554 | 0.00487 | -0.054 | 113.789
2.5 | 0.62 | 0.00509 | -0.055 | 121.772
3 | 0.687 | 0.00529 | -0.056 | 129.809
3.5 | 0.752 | 0.00553 | -0.057 | 136.072
4 | 0.808 | 0.01136 | -0.057 | 71.153
4.5 | 0.869 | 0.01194 | -0.058 | 72.794
5 | 0.926 | 0.01258 | -0.06 | 73.591
5.5 | 0.978 | 0.01325 | -0.061 | 73.805
6 | 1.023 | 0.01402 | -0.062 | 72.943
6.5 | 1.056 | 0.0149 | -0.063 | 70.927
7 | 1.073 | 0.016 | -0.064 | 67.053
7.5 | 1.056 | 0.01723 | -0.065 | 61.329
8 | 0.783 | 0.0525 | -0.03 | 14.92
8.5 | 0.575 | 0.05686 | -0.032 | 10.111
9 | 0.601 | 0.06724 | -0.03 | 8.935
9.5 | 0.63 | 0.05957 | -0.034 | 10.57
10 | 0.656 | 0.06473 | -0.034 | 10.137
10.5 | 0.683 | 0.07164 | -0.034 | 9.53
11 | 0.709 | 0.08179 | -0.034 | 8.67
11.5 | 0.737 | 0.09351 | -0.036 | 7.876
12 | 0.763 | 0.09679 | -0.037 | 7.884
12.5 | 0.79 | 0.1002 | -0.037 | 7.88
13 | 0.816 | 0.10204 | -0.038 | 7.998
13.5 | 0.844 | 0.10774 | -0.041 | 7.837
14 | 0.871 | 0.11434 | -0.041 | 7.616
14.5 | 0.897 | 0.11463 | -0.042 | 7.825
15 | 0.924 | 0.12137 | -0.043 | 7.611
15.5 | 0.953 | 0.12615 | -0.047 | 7.556
16 | 0.978 | 0.13105 | -0.046 | 7.462
16.5 | 1.005 | 0.13494 | -0.047 | 7.445
17 | 1.033 | 0.14133 | -0.05 | 7.311
17.5 | 1.059 | 0.14355 | -0.05 | 7.377
18 | 1.085 | 0.14862 | -0.051 | 7.302
18.5 | 1.112 | 0.15557 | -0.052 | 7.148
19 | 1.141 | 0.16015 | -0.055 | 7.127
19.5 | 1.17 | 0.16936 | -0.057 | 6.906
20 | 1.192 | 0.16665 | -0.056 | 7.152

## 64. Re 3M Mach 0.50 (2)
BIGFOIL.COM POLAR EXPORT
NACA66-314 a=0.5
NACA66-314 a=0.5 |  |  |  | Cl Max: | 1.0479 | at alpha= | 11 | deg
XFOIL ncrit=9 |  |  |  | L/D Max: | 145.948 | at alpha= | 2.5 | deg
Re: | 3000000 |  |  | Cd Min: | 0.24267 | at alpha= | -20 | deg
Mach: | 0.5 |  |  | Cl=0 at alpha= | -2.3483 | deg
|  |  |  | @ Cl=0.1, Cd= | 0.0067647
|  |  |  | @ Cl=0.4, Cd= | 0.00416
|  |  |  | @ Cl=0.6, Cd= | 0.0042497
alpha (deg) | Cl | Cd | Cm | Cl/Cd
-20 | -0.6147 | 0.24267 | 0.0085 | -2.5331
-19.5 | -0.5962 | 0.23311 | 0.0035 | -2.5576
-19 | -0.5763 | 0.22482 | -0.0014 | -2.5634
-18.5 | -0.5539 | 0.21796 | -0.0062 | -2.5413
-18 | -0.5341 | 0.20968 | -0.011 | -2.5472
-17.5 | -0.5171 | 0.19994 | -0.0161 | -2.5863
-17 | -0.4962 | 0.19275 | -0.0208 | -2.5743
-16.5 | -0.4765 | 0.1848 | -0.0255 | -2.5785
-16 | -0.4593 | 0.17565 | -0.0304 | -2.6149
-15.5 | -0.4404 | 0.16807 | -0.0351 | -2.6203
-15 | -0.4181 | 0.16164 | -0.0393 | -2.5866
-14.5 | -0.4063 | 0.15149 | -0.0446 | -2.682
-14 | -0.3896 | 0.14365 | -0.0491 | -2.7121
-13.5 | -0.3727 | 0.13617 | -0.0535 | -2.737
-13 | -0.3565 | 0.12859 | -0.0579 | -2.7724
-12.5 | -0.3454 | 0.12005 | -0.0625 | -2.8771
-12 | -0.3367 | 0.11115 | -0.0674 | -3.0292
-11.5 | -0.3313 | 0.10201 | -0.0724 | -3.2477
-11 | -0.3312 | 0.09238 | -0.0777 | -3.5852
-10.5 | -0.3384 | 0.08193 | -0.0835 | -4.1304
-10 | -0.3488 | 0.07132 | -0.0899 | -4.8906
-9.5 | -0.3718 | 0.05717 | -0.1013 | -6.5034
-9 | -0.4043 | 0.04682 | -0.1067 | -8.6352
-8.5 | -0.4442 | 0.03891 | -0.1048 | -11.4161
-8 | -0.4896 | 0.03254 | -0.0969 | -15.0461
-7.5 | -0.5093 | 0.02761 | -0.0875 | -18.4462
-7 | -0.5073 | 0.02213 | -0.0799 | -22.9236
-6.5 | -0.4848 | 0.01698 | -0.0736 | -28.5512
-6 | -0.4404 | 0.01262 | -0.0697 | -34.897
-5.5 | -0.3851 | 0.01073 | -0.0667 | -35.89
-5 | -0.3304 | 0.0095 | -0.0636 | -34.7789
-4.5 | -0.271 | 0.0088 | -0.0615 | -30.7955
-4 | -0.2095 | 0.00827 | -0.06 | -25.3325
-3.5 | -0.1483 | 0.00777 | -0.0587 | -19.0862
-3 | -0.0846 | 0.00748 | -0.0581 | -11.3102
-2.5 | -0.0196 | 0.00724 | -0.0579 | -2.7072
-2 | 0.045 | 0.00695 | -0.0578 | 6.4748
-1.5 | 0.1103 | 0.00673 | -0.058 | 16.3893
-1 | 0.1651 | 0.00588 | -0.0566 | 28.0782
-0.5 | 0.208 | 0.0042 | -0.0537 | 49.5238
0 | 0.2758 | 0.00418 | -0.0544 | 65.9809
0.5 | 0.3453 | 0.00416 | -0.0555 | 83.0048
1 | 0.415 | 0.00416 | -0.0566 | 99.7596
1.5 | 0.4842 | 0.00421 | -0.0577 | 115.0119
2 | 0.5545 | 0.00421 | -0.0588 | 131.7102
2.5 | 0.6232 | 0.00427 | -0.0595 | 145.9485
3 | 0.6799 | 0.00475 | -0.0578 | 143.1368
3.5 | 0.693 | 0.00642 | -0.0483 | 107.9439
4 | 0.6781 | 0.00798 | -0.0337 | 84.9749
4.5 | 0.6694 | 0.01007 | -0.0217 | 66.4747
5 | 0.681 | 0.01198 | -0.0137 | 56.8447
5.5 | 0.7236 | 0.01293 | -0.0102 | 55.9629
6 | 0.7677 | 0.01391 | -0.0069 | 55.1905
6.5 | 0.8107 | 0.01496 | -0.0034 | 54.1912
7 | 0.8532 | 0.01612 | 0.0003 | 52.928
7.5 | 0.8874 | 0.01771 | 0.0049 | 50.1073
8 | 0.927 | 0.01914 | 0.009 | 48.4326
8.5 | 0.9611 | 0.02095 | 0.0136 | 45.8759
9.5 | 1.0079 | 0.02598 | 0.0247 | 38.7952
10 | 1.0247 | 0.02898 | 0.0308 | 35.3589
11 | 1.0479 | 0.03994 | 0.0369 | 26.2369
11.5 | 1.0228 | 0.04813 | 0.04 | 21.2508
12 | 0.9873 | 0.05826 | 0.0401 | 16.9464
12.5 | 0.9488 | 0.07018 | 0.0369 | 13.5195
13 | 0.9136 | 0.08359 | 0.0302 | 10.9295
13.5 | 0.8825 | 0.09845 | 0.0208 | 8.9639
14 | 0.8535 | 0.11512 | 0.0099 | 7.414
14.5 | 0.8268 | 0.13256 | -0.0004 | 6.2372
15 | 0.8114 | 0.14752 | -0.0092 | 5.5003
15.5 | 0.8124 | 0.15922 | -0.0161 | 5.1024
16 | 0.8117 | 0.17184 | -0.0235 | 4.7236

## 65. Re 4M Mach 0.00 (1)
BIGFOIL.COM POLAR EXPORT
NACA66-314 a=0.5
NACA66-314 a=0.5 |  |  |  | Cl Max: | 1.259 | at alpha= | 12 | deg
JavaFoil+Calcfoil stall+Eppler ext transition |  |  |  | L/D Max: | 148.84 | at alpha= | 3.5 | deg
Re: | 4000000 |  |  | Cd Min: | 0.00381 | at alpha= | -0.5 | deg
Mach: | 0 |  |  | Cl=0 at alpha= | -1.9754 | deg
|  |  |  | @ Cl=0.1, Cd= | 0.006357
|  |  |  | @ Cl=0.4, Cd= | 0.0042347
|  |  |  | @ Cl=0.6, Cd= | 0.00454
alpha (deg) | Cl | Cd | Cm | Cl/Cd
-15.5 | -0.701 | 0.11046 | -0.006 | -6.343
-15 | -0.716 | 0.10484 | -0.006 | -6.834
-14.5 | -0.73 | 0.09878 | -0.007 | -7.388
-14 | -0.741 | 0.09331 | -0.007 | -7.937
-13.5 | -0.741 | 0.08823 | -0.008 | -8.403
-13 | -0.738 | 0.08282 | -0.009 | -8.914
-12.5 | -0.732 | 0.07833 | -0.009 | -9.351
-12 | -0.723 | 0.07393 | -0.01 | -9.78
-11.5 | -0.714 | 0.06741 | -0.011 | -10.59
-11 | -0.709 | 0.05735 | -0.013 | -12.355
-10.5 | -0.821 | 0.01213 | -0.021 | -67.668
-10 | -0.797 | 0.01147 | -0.022 | -69.496
-9.5 | -0.77 | 0.0108 | -0.023 | -71.264
-9 | -0.738 | 0.0102 | -0.024 | -72.283
-8.5 | -0.701 | 0.00976 | -0.025 | -71.812
-8 | -0.66 | 0.00826 | -0.026 | -79.867
-7.5 | -0.616 | 0.00841 | -0.027 | -73.26
-7 | -0.569 | 0.00854 | -0.028 | -66.636
-6.5 | -0.52 | 0.00868 | -0.029 | -59.852
-6 | -0.467 | 0.00836 | -0.03 | -55.898
-5.5 | -0.413 | 0.00808 | -0.031 | -51.135
-5 | -0.357 | 0.00782 | -0.032 | -45.689
-4.5 | -0.3 | 0.00757 | -0.033 | -39.677
-4 | -0.242 | 0.00729 | -0.034 | -33.175
-3.5 | -0.183 | 0.00706 | -0.035 | -25.878
-3 | -0.123 | 0.00694 | -0.036 | -17.741
-2.5 | -0.063 | 0.00674 | -0.037 | -9.376
-2 | -0.003 | 0.00653 | -0.038 | -0.439
-1.5 | 0.058 | 0.00642 | -0.039 | 8.977
-1 | 0.118 | 0.00633 | -0.04 | 18.685
-0.5 | 0.179 | 0.00381 | -0.041 | 46.998
0 | 0.24 | 0.00386 | -0.042 | 62.278
0.5 | 0.301 | 0.00397 | -0.044 | 75.826
1 | 0.362 | 0.00407 | -0.045 | 88.916
1.5 | 0.422 | 0.00433 | -0.046 | 97.469
2 | 0.482 | 0.00426 | -0.047 | 113.186
2.5 | 0.541 | 0.00441 | -0.048 | 122.817
3 | 0.6 | 0.00454 | -0.049 | 132.176
3.5 | 0.659 | 0.00443 | -0.05 | 148.84
4 | 0.711 | 0.00908 | -0.05 | 78.271
4.5 | 0.767 | 0.00949 | -0.051 | 80.751
5 | 0.821 | 0.00986 | -0.052 | 83.248
5.5 | 0.874 | 0.01027 | -0.053 | 85.156
6 | 0.926 | 0.01065 | -0.054 | 86.887
6.5 | 0.975 | 0.01108 | -0.055 | 88.014
7 | 1.022 | 0.0116 | -0.056 | 88.128
7.5 | 1.066 | 0.01215 | -0.057 | 87.762
8 | 1.108 | 0.01268 | -0.058 | 87.386
8.5 | 1.146 | 0.01327 | -0.059 | 86.364
9 | 1.177 | 0.01383 | -0.06 | 85.153
9.5 | 1.204 | 0.01449 | -0.061 | 83.054
10 | 1.225 | 0.01522 | -0.061 | 80.527
10.5 | 1.242 | 0.01609 | -0.062 | 77.185
11 | 1.253 | 0.01675 | -0.063 | 74.804
11.5 | 1.258 | 0.01764 | -0.064 | 71.348
12 | 1.259 | 0.01864 | -0.065 | 67.522
12.5 | 1.254 | 0.01973 | -0.066 | 63.523
13 | 1.243 | 0.02104 | -0.066 | 59.072
13.5 | 1.226 | 0.0226 | -0.067 | 54.236
14 | 1.197 | 0.02467 | -0.068 | 48.536
14.5 | 1.159 | 0.02809 | -0.068 | 41.27
15 | 0.977 | 0.09377 | -0.047 | 10.415
15.5 | 0.937 | 0.10666 | -0.042 | 8.786
16 | 0.904 | 0.11449 | -0.04 | 7.896
16.5 | 0.871 | 0.12271 | -0.039 | 7.098
17 | 0.837 | 0.13032 | -0.038 | 6.424

## 66. Re 4M Mach 0.00 (2)
BIGFOIL.COM POLAR EXPORT
NACA66-314 a=0.5
NACA66-314 a=0.5 |  |  |  | Cl Max: | 1.5948 | at alpha= | 20 | deg
XFOIL ncrit=9 |  |  |  | L/D Max: | 139.733 | at alpha= | 2.5 | deg
Re: | 4000000 |  |  | Cd Min: | 0.0555 | at alpha= | 20 | deg
Mach: | 0 |  |  | Cl=0 at alpha= | -2.2086 | deg
|  |  |  | @ Cl=0.1, Cd= | 0.0053778
|  |  |  | @ Cl=0.4, Cd= | 0.0035485
|  |  |  | @ Cl=0.6, Cd= | 0.005756
alpha (deg) | Cl | Cd | Cm | Cl/Cd
-20 | -1.316 | 0.04987 | -0.0823 | -26.3886
-19 | -1.3435 | 0.03715 | -0.0844 | -36.1642
-18.5 | -1.3294 | 0.03377 | -0.0849 | -39.3663
-18 | -1.3316 | 0.03021 | -0.0823 | -44.0781
-17.5 | -1.3236 | 0.02752 | -0.0796 | -48.0959
-17 | -1.2942 | 0.02637 | -0.0781 | -49.0785
-16.5 | -1.2841 | 0.024 | -0.0747 | -53.5042
-16 | -1.2552 | 0.02289 | -0.0726 | -54.8362
-15.5 | -1.2305 | 0.02157 | -0.0699 | -57.0468
-15 | -1.1988 | 0.0207 | -0.0676 | -57.913
-14.5 | -1.1836 | 0.01878 | -0.0631 | -63.0245
-14 | -1.1655 | 0.01707 | -0.0585 | -68.2777
-13.5 | -1.1387 | 0.01587 | -0.0546 | -71.7517
-13 | -1.1065 | 0.01509 | -0.0513 | -73.3267
-12.5 | -1.0634 | 0.01462 | -0.0498 | -72.736
-12 | -1.0213 | 0.01388 | -0.0482 | -73.5807
-11.5 | -0.9757 | 0.0133 | -0.0472 | -73.3609
-11 | -0.9296 | 0.01268 | -0.0462 | -73.3123
-10.5 | -0.8806 | 0.01225 | -0.0456 | -71.8857
-10 | -0.8318 | 0.01174 | -0.045 | -70.8518
-9.5 | -0.7818 | 0.01126 | -0.0446 | -69.4316
-9 | -0.7332 | 0.01062 | -0.0439 | -69.0395
-8.5 | -0.6864 | 0.00979 | -0.0428 | -70.1124
-8 | -0.6349 | 0.00934 | -0.0426 | -67.9764
-7.5 | -0.582 | 0.00898 | -0.0426 | -64.8107
-7 | -0.5287 | 0.00864 | -0.0426 | -61.1921
-6.5 | -0.4745 | 0.00837 | -0.0428 | -56.6906
-6 | -0.4202 | 0.00811 | -0.043 | -51.8126
-5.5 | -0.3676 | 0.00766 | -0.0429 | -47.9896
-5 | -0.3124 | 0.00741 | -0.0432 | -42.1592
-4.5 | -0.2567 | 0.00718 | -0.0436 | -35.7521
-4 | -0.2011 | 0.00695 | -0.044 | -28.9353
-3.5 | -0.1457 | 0.0067 | -0.0444 | -21.7463
-3 | -0.0894 | 0.00656 | -0.0449 | -13.628
-2.5 | -0.0331 | 0.00637 | -0.0455 | -5.1962
-2 | 0.0237 | 0.00618 | -0.0461 | 3.835
-1.5 | 0.0782 | 0.00578 | -0.0464 | 13.5294
-0.5 | 0.1774 | 0.00395 | -0.0457 | 44.9114
0 | 0.2323 | 0.00358 | -0.0461 | 64.8883
0.5 | 0.2914 | 0.00354 | -0.0471 | 82.3164
1 | 0.35 | 0.00354 | -0.0481 | 98.8701
1.5 | 0.4087 | 0.00355 | -0.049 | 115.1268
2 | 0.4671 | 0.0036 | -0.05 | 129.75
2.5 | 0.524 | 0.00375 | -0.0507 | 139.7333
4 | 0.6441 | 0.00692 | -0.0439 | 93.078
4.5 | 0.6798 | 0.00784 | -0.0408 | 86.7092
5 | 0.7163 | 0.00863 | -0.0378 | 83.0012
5.5 | 0.7596 | 0.00902 | -0.0359 | 84.2129
6 | 0.7956 | 0.00939 | -0.0326 | 84.7284
6.5 | 0.8335 | 0.00981 | -0.0298 | 84.9643
7 | 0.8719 | 0.01028 | -0.0272 | 84.8152
7.5 | 0.908 | 0.01088 | -0.0244 | 83.4559
8.5 | 0.9854 | 0.01198 | -0.02 | 82.2538
9 | 1.0207 | 0.01271 | -0.0174 | 80.3068
9.5 | 1.0549 | 0.0135 | -0.0148 | 78.1407
10 | 1.0923 | 0.01414 | -0.0127 | 77.2489
10.5 | 1.1264 | 0.01489 | -0.0102 | 75.6481
11 | 1.1611 | 0.0157 | -0.008 | 73.9554
11.5 | 1.2072 | 0.01689 | -0.0087 | 71.4742
12 | 1.2393 | 0.01803 | -0.0065 | 68.7354
12.5 | 1.2729 | 0.0191 | -0.0046 | 66.644
13 | 1.3062 | 0.02021 | -0.0029 | 64.6314
13.5 | 1.3381 | 0.02142 | -0.0011 | 62.4697
14 | 1.3664 | 0.0229 | 0.001 | 59.6681
14.5 | 1.3929 | 0.02457 | 0.0031 | 56.6911
15 | 1.4176 | 0.0264 | 0.0053 | 53.697
15.5 | 1.4437 | 0.02822 | 0.007 | 51.1588
16 | 1.4691 | 0.03012 | 0.0087 | 48.7749
16.5 | 1.4928 | 0.03221 | 0.0102 | 46.3459
17 | 1.5147 | 0.03453 | 0.0117 | 43.8662
17.5 | 1.5333 | 0.0372 | 0.0132 | 41.2177
18 | 1.5475 | 0.04037 | 0.0146 | 38.3329
18.5 | 1.5593 | 0.04391 | 0.0159 | 35.5113
19 | 1.5733 | 0.04738 | 0.0166 | 33.206
19.5 | 1.5826 | 0.05151 | 0.0171 | 30.7241
20 | 1.5948 | 0.0555 | 0.0171 | 28.7351

## 67. Re 4M Mach 0.10 (1)
BIGFOIL.COM POLAR EXPORT
NACA66-314 a=0.5
NACA66-314 a=0.5 |  |  |  | Cl Max: | 1.249 | at alpha= | 11.5 | deg
JavaFoil+Calcfoil stall+Eppler ext transition |  |  |  | L/D Max: | 149.545 | at alpha= | 3.5 | deg
Re: | 4000000 |  |  | Cd Min: | 0.00383 | at alpha= | -0.5 | deg
Mach: | 0.1 |  |  | Cl=0 at alpha= | -1.9754 | deg
|  |  |  | @ Cl=0.1, Cd= | 0.0063498
|  |  |  | @ Cl=0.4, Cd= | 0.004252
|  |  |  | @ Cl=0.6, Cd= | 0.0045134
alpha (deg) | Cl | Cd | Cm | Cl/Cd
-15.5 | -0.669 | 0.11155 | -0.006 | -6.001
-15 | -0.689 | 0.10694 | -0.006 | -6.442
-14.5 | -0.706 | 0.10052 | -0.007 | -7.023
-14 | -0.72 | 0.09495 | -0.007 | -7.584
-13.5 | -0.723 | 0.08915 | -0.008 | -8.115
-13 | -0.723 | 0.08437 | -0.008 | -8.571
-12.5 | -0.721 | 0.07796 | -0.009 | -9.244
-12 | -0.713 | 0.07481 | -0.01 | -9.53
-11.5 | -0.705 | 0.06888 | -0.011 | -10.228
-11 | -0.692 | 0.06431 | -0.012 | -10.761
-10.5 | -0.805 | 0.01344 | -0.021 | -59.884
-10 | -0.79 | 0.01183 | -0.022 | -66.801
-9.5 | -0.767 | 0.01093 | -0.023 | -70.234
-9 | -0.736 | 0.01034 | -0.024 | -71.239
-8.5 | -0.7 | 0.00984 | -0.025 | -71.153
-8 | -0.661 | 0.00945 | -0.026 | -69.871
-7.5 | -0.617 | 0.00845 | -0.027 | -73.009
-7 | -0.571 | 0.00814 | -0.028 | -70.136
-6.5 | -0.521 | 0.00867 | -0.029 | -60.108
-6 | -0.469 | 0.00838 | -0.03 | -55.993
-5.5 | -0.415 | 0.00809 | -0.031 | -51.261
-5 | -0.359 | 0.0078 | -0.032 | -45.994
-4.5 | -0.302 | 0.00756 | -0.033 | -39.889
-4 | -0.243 | 0.00727 | -0.034 | -33.428
-3.5 | -0.184 | 0.00714 | -0.035 | -25.717
-3 | -0.124 | 0.00692 | -0.036 | -17.883
-2.5 | -0.063 | 0.00671 | -0.037 | -9.456
-2 | -0.003 | 0.00659 | -0.039 | -0.437
-1.5 | 0.058 | 0.00646 | -0.04 | 8.977
-1 | 0.119 | 0.0063 | -0.041 | 18.862
-0.5 | 0.18 | 0.00383 | -0.042 | 47.029
0 | 0.241 | 0.00388 | -0.043 | 62.246
0.5 | 0.302 | 0.00395 | -0.044 | 76.526
1 | 0.363 | 0.00407 | -0.045 | 89.226
1.5 | 0.424 | 0.00437 | -0.046 | 97.065
2 | 0.485 | 0.00427 | -0.047 | 113.669
2.5 | 0.544 | 0.00439 | -0.048 | 123.952
3 | 0.603 | 0.00452 | -0.049 | 133.415
3.5 | 0.662 | 0.00443 | -0.05 | 149.545
4 | 0.714 | 0.00912 | -0.05 | 78.261
4.5 | 0.77 | 0.00957 | -0.051 | 80.479
5 | 0.825 | 0.00993 | -0.052 | 83.014
5.5 | 0.878 | 0.01032 | -0.053 | 85.105
6 | 0.929 | 0.01071 | -0.054 | 86.741
6.5 | 0.979 | 0.01117 | -0.055 | 87.628
7 | 1.025 | 0.0117 | -0.056 | 87.657
7.5 | 1.07 | 0.01224 | -0.057 | 87.382
8 | 1.111 | 0.01278 | -0.058 | 86.915
8.5 | 1.148 | 0.01341 | -0.059 | 85.643
9 | 1.179 | 0.01396 | -0.06 | 84.403
9.5 | 1.204 | 0.01467 | -0.061 | 82.08
10 | 1.224 | 0.01539 | -0.062 | 79.497
10.5 | 1.238 | 0.01614 | -0.063 | 76.716
11 | 1.246 | 0.01698 | -0.063 | 73.383
11.5 | 1.249 | 0.0179 | -0.064 | 69.773
12 | 1.246 | 0.01892 | -0.065 | 65.877
12.5 | 1.237 | 0.02008 | -0.066 | 61.619
13 | 1.222 | 0.0215 | -0.067 | 56.866
13.5 | 1.199 | 0.02341 | -0.067 | 51.237
14 | 1.164 | 0.0259 | -0.068 | 44.944
14.5 | 1.043 | 0.05473 | -0.06 | 19.048
15 | 0.937 | 0.0984 | -0.044 | 9.519
15.5 | 0.895 | 0.11067 | -0.039 | 8.09
16 | 0.859 | 0.11871 | -0.038 | 7.238
16.5 | 0.823 | 0.12502 | -0.038 | 6.583

## 68. Re 4M Mach 0.10 (2)
BIGFOIL.COM POLAR EXPORT
NACA66-314 a=0.5
NACA66-314 a=0.5 |  |  |  | Cl Max: | 1.5783 | at alpha= | 20 | deg
XFOIL ncrit=9 |  |  |  | L/D Max: | 140.239 | at alpha= | 2.5 | deg
Re: | 4000000 |  |  | Cd Min: | 0.05979 | at alpha= | 20 | deg
Mach: | 0.1 |  |  | Cl=0 at alpha= | -2.2119 | deg
|  |  |  | @ Cl=0.1, Cd= | 0.0054928
|  |  |  | @ Cl=0.4, Cd= | 0.00355
|  |  |  | @ Cl=0.6, Cd= | 0.0056059
alpha (deg) | Cl | Cd | Cm | Cl/Cd
-19.5 | -1.2508 | 0.05485 | -0.0827 | -22.804
-18.5 | -1.2657 | 0.04081 | -0.0894 | -31.0145
-18 | -1.2853 | 0.03518 | -0.0879 | -36.535
-16.5 | -1.2621 | 0.02648 | -0.0805 | -47.6624
-16 | -1.236 | 0.02508 | -0.0783 | -49.2823
-15.5 | -1.2153 | 0.02339 | -0.0753 | -51.9581
-15 | -1.1868 | 0.02225 | -0.0727 | -53.3393
-14.5 | -1.1651 | 0.02068 | -0.0691 | -56.3395
-13.5 | -1.1345 | 0.01672 | -0.059 | -67.8529
-13 | -1.1053 | 0.01566 | -0.055 | -70.5811
-12.5 | -1.066 | 0.01513 | -0.0526 | -70.456
-12 | -1.0248 | 0.0143 | -0.0506 | -71.6643
-11.5 | -0.9795 | 0.01366 | -0.0493 | -71.7057
-11 | -0.9336 | 0.01298 | -0.0481 | -71.926
-10.5 | -0.8845 | 0.01252 | -0.0473 | -70.647
-10 | -0.8357 | 0.01195 | -0.0465 | -69.9331
-9.5 | -0.7856 | 0.01144 | -0.0459 | -68.6713
-9 | -0.7358 | 0.01086 | -0.0452 | -67.7532
-8.5 | -0.6894 | 0.00995 | -0.0439 | -69.2864
-8 | -0.6381 | 0.00943 | -0.0435 | -67.667
-7.5 | -0.585 | 0.00905 | -0.0434 | -64.6409
-7 | -0.5314 | 0.0087 | -0.0433 | -61.0805
-6.5 | -0.477 | 0.00841 | -0.0434 | -56.7182
-6 | -0.4223 | 0.00814 | -0.0435 | -51.8796
-5.5 | -0.3693 | 0.00769 | -0.0434 | -48.0234
-5 | -0.3138 | 0.00743 | -0.0437 | -42.2342
-4.5 | -0.2578 | 0.0072 | -0.0441 | -35.8056
-4 | -0.2017 | 0.00698 | -0.0445 | -28.8968
-3.5 | -0.1461 | 0.00672 | -0.0448 | -21.7411
-3 | -0.0896 | 0.00657 | -0.0453 | -13.6377
-2.5 | -0.0329 | 0.00638 | -0.0458 | -5.1567
-2 | 0.0242 | 0.00619 | -0.0465 | 3.9095
-1.5 | 0.0791 | 0.00579 | -0.0467 | 13.6615
0 | 0.2338 | 0.00359 | -0.0463 | 65.1253
0.5 | 0.2932 | 0.00355 | -0.0474 | 82.5915
1 | 0.3522 | 0.00355 | -0.0483 | 99.2113
1.5 | 0.4112 | 0.00355 | -0.0493 | 115.831
2 | 0.47 | 0.00361 | -0.0503 | 130.1939
2.5 | 0.5273 | 0.00376 | -0.051 | 140.2394
3.5 | 0.6104 | 0.00587 | -0.0469 | 103.9864
4.5 | 0.6812 | 0.0079 | -0.0405 | 86.2278
5 | 0.7173 | 0.00868 | -0.0373 | 82.6382
5.5 | 0.7585 | 0.00905 | -0.0349 | 83.8122
6 | 0.7941 | 0.00947 | -0.0314 | 83.8543
6.5 | 0.8328 | 0.0099 | -0.0287 | 84.1212
7 | 0.8714 | 0.01039 | -0.0261 | 83.8691
7.5 | 0.9081 | 0.011 | -0.0233 | 82.5545
8.5 | 0.9857 | 0.01215 | -0.0189 | 81.1276
9 | 1.0206 | 0.01293 | -0.0161 | 78.9327
9.5 | 1.0555 | 0.01373 | -0.0135 | 76.8755
10 | 1.0931 | 0.0144 | -0.0114 | 75.9097
10.5 | 1.1273 | 0.01517 | -0.0088 | 74.3111
11 | 1.1648 | 0.01605 | -0.0071 | 72.5732
12 | 1.2411 | 0.01843 | -0.005 | 67.3413
12.5 | 1.2746 | 0.01956 | -0.003 | 65.1636
13 | 1.3073 | 0.02077 | -0.001 | 62.9417
13.5 | 1.339 | 0.02205 | 0.0009 | 60.7256
14 | 1.3664 | 0.02368 | 0.0032 | 57.7027
14.5 | 1.3911 | 0.02554 | 0.0055 | 54.4675
15 | 1.4185 | 0.02728 | 0.0074 | 51.9978
15.5 | 1.4441 | 0.02921 | 0.0093 | 49.4385
16 | 1.4692 | 0.03124 | 0.011 | 47.0294
16.5 | 1.4927 | 0.03348 | 0.0126 | 44.5848
17 | 1.5126 | 0.03607 | 0.0143 | 41.9351
17.5 | 1.5269 | 0.03927 | 0.016 | 38.8821
18 | 1.5397 | 0.04274 | 0.0174 | 36.0248
18.5 | 1.5551 | 0.04614 | 0.0183 | 33.7039
19 | 1.5665 | 0.0501 | 0.019 | 31.2675
19.5 | 1.5724 | 0.05481 | 0.0193 | 28.6882
20 | 1.5783 | 0.05979 | 0.0191 | 26.3974

## 69. Re 4M Mach 0.25 (1)
BIGFOIL.COM POLAR EXPORT
NACA66-314 a=0.5
NACA66-314 a=0.5 |  |  |  | Cl Max: | 1.202 | at alpha= | 10 | deg
JavaFoil+Calcfoil stall+Eppler ext transition |  |  |  | L/D Max: | 151.006 | at alpha= | 3.5 | deg
Re: | 4000000 |  |  | Cd Min: | 0.00385 | at alpha= | -0.5 | deg
Mach: | 0.25 |  |  | Cl=0 at alpha= | -1.9762 | deg
|  |  |  | @ Cl=0.1, Cd= | 0.0064084
|  |  |  | @ Cl=0.4, Cd= | 0.0041614
|  |  |  | @ Cl=0.6, Cd= | 0.0043967
alpha (deg) | Cl | Cd | Cm | Cl/Cd
-14 | -0.54 | 0.10544 | -0.007 | -5.123
-13.5 | -0.571 | 0.09722 | -0.007 | -5.87
-13 | -0.595 | 0.09166 | -0.008 | -6.489
-12.5 | -0.614 | 0.08461 | -0.009 | -7.253
-12 | -0.627 | 0.07941 | -0.009 | -7.897
-11.5 | -0.635 | 0.07347 | -0.01 | -8.642
-11 | -0.637 | 0.06939 | -0.01 | -9.179
-10.5 | -0.634 | 0.06507 | -0.011 | -9.739
-10 | -0.625 | 0.06014 | -0.012 | -10.396
-9.5 | -0.612 | 0.0559 | -0.013 | -10.946
-9 | -0.723 | 0.01086 | -0.025 | -66.576
-8.5 | -0.694 | 0.01034 | -0.026 | -67.16
-8 | -0.66 | 0.00987 | -0.027 | -66.912
-7.5 | -0.621 | 0.00935 | -0.028 | -66.401
-7 | -0.577 | 0.00793 | -0.029 | -72.759
-6.5 | -0.529 | 0.00808 | -0.03 | -65.525
-6 | -0.478 | 0.0082 | -0.031 | -58.331
-5.5 | -0.424 | 0.00825 | -0.032 | -51.404
-5 | -0.367 | 0.00796 | -0.033 | -46.166
-4.5 | -0.309 | 0.00769 | -0.034 | -40.203
-4 | -0.249 | 0.00746 | -0.035 | -33.418
-3.5 | -0.188 | 0.00723 | -0.036 | -26.072
-3 | -0.127 | 0.00702 | -0.037 | -18.091
-2.5 | -0.065 | 0.00679 | -0.039 | -9.605
-2 | -0.003 | 0.00664 | -0.04 | -0.445
-1.5 | 0.06 | 0.00646 | -0.041 | 9.209
-1 | 0.122 | 0.00638 | -0.042 | 19.164
-0.5 | 0.185 | 0.00385 | -0.043 | 48.065
0 | 0.248 | 0.0039 | -0.044 | 63.511
0.5 | 0.311 | 0.00402 | -0.045 | 77.38
1 | 0.373 | 0.00414 | -0.046 | 90.22
1.5 | 0.436 | 0.00419 | -0.047 | 104.019
2 | 0.498 | 0.00436 | -0.048 | 114.279
2.5 | 0.558 | 0.0045 | -0.049 | 124.102
3 | 0.619 | 0.00435 | -0.05 | 142.329
3.5 | 0.679 | 0.0045 | -0.051 | 151.006
4 | 0.732 | 0.00941 | -0.052 | 77.772
4.5 | 0.789 | 0.00986 | -0.053 | 80.016
5 | 0.845 | 0.01026 | -0.054 | 82.285
5.5 | 0.898 | 0.01067 | -0.055 | 84.139
6 | 0.95 | 0.01114 | -0.056 | 85.287
6.5 | 0.998 | 0.01163 | -0.057 | 85.818
7 | 1.044 | 0.01222 | -0.058 | 85.42
7.5 | 1.086 | 0.01285 | -0.059 | 84.54
8 | 1.124 | 0.01349 | -0.06 | 83.353
8.5 | 1.157 | 0.01415 | -0.061 | 81.756
9 | 1.179 | 0.01492 | -0.061 | 79.039
9.5 | 1.195 | 0.01565 | -0.062 | 76.334
10 | 1.202 | 0.01649 | -0.063 | 72.888
10.5 | 1.2 | 0.01742 | -0.064 | 68.878
11 | 1.188 | 0.01862 | -0.065 | 63.784
11.5 | 1.167 | 0.0197 | -0.066 | 59.222
12 | 1.134 | 0.02149 | -0.066 | 52.741
12.5 | 1.058 | 0.03055 | -0.064 | 34.621
13 | 0.881 | 0.08707 | -0.038 | 10.115
13.5 | 0.83 | 0.09499 | -0.035 | 8.743
14 | 0.768 | 0.10352 | -0.035 | 7.416
14.5 | 0.699 | 0.11043 | -0.034 | 6.329
15 | 0.625 | 0.11779 | -0.034 | 5.305

## 70. Re 4M Mach 0.25 (2)
BIGFOIL.COM POLAR EXPORT
NACA66-314 a=0.5
NACA66-314 a=0.5 |  |  |  | Cl Max: | 1.4659 | at alpha= | 17.5 | deg
XFOIL ncrit=9 |  |  |  | L/D Max: | 143.852 | at alpha= | 2.5 | deg
Re: | 4000000 |  |  | Cd Min: | 0.18048 | at alpha= | -17.5 | deg
Mach: | 0.25 |  |  | Cl=0 at alpha= | -2.2317 | deg
|  |  |  | @ Cl=0.1, Cd= | 0.0057141
|  |  |  | @ Cl=0.4, Cd= | 0.00359
|  |  |  | @ Cl=0.6, Cd= | 0.0051032
alpha (deg) | Cl | Cd | Cm | Cl/Cd
-17.5 | -0.5123 | 0.18048 | -0.0187 | -2.8385
-17 | -0.5044 | 0.17065 | -0.0235 | -2.9558
-16.5 | -0.4914 | 0.16321 | -0.0279 | -3.0108
-16 | -0.4766 | 0.15626 | -0.0321 | -3.05
-15.5 | -0.4638 | 0.14881 | -0.0364 | -3.1167
-15 | -0.8464 | 0.05782 | -0.0887 | -14.6385
-14.5 | -0.8598 | 0.0492 | -0.094 | -17.4756
-14 | -0.9458 | 0.03661 | -0.095 | -25.8345
-13.5 | -0.9983 | 0.02922 | -0.0894 | -34.165
-12.5 | -1.0111 | 0.02189 | -0.0767 | -46.19
-11.5 | -0.9763 | 0.01771 | -0.0646 | -55.127
-11 | -0.9406 | 0.01611 | -0.0609 | -58.3861
-10.5 | -0.8959 | 0.01503 | -0.0584 | -59.6075
-10 | -0.8506 | 0.01382 | -0.056 | -61.5485
-9.5 | -0.802 | 0.01287 | -0.0541 | -62.3155
-9 | -0.7533 | 0.0119 | -0.0523 | -63.3025
-8.5 | -0.6999 | 0.01135 | -0.0513 | -61.6652
-8 | -0.6537 | 0.01011 | -0.0491 | -64.6588
-7.5 | -0.6003 | 0.00952 | -0.0481 | -63.0567
-7 | -0.5454 | 0.00906 | -0.0475 | -60.1987
-6.5 | -0.4896 | 0.00869 | -0.0471 | -56.3406
-6 | -0.4334 | 0.00836 | -0.0468 | -51.8421
-5.5 | -0.3778 | 0.00792 | -0.0465 | -47.702
-5 | -0.3212 | 0.00757 | -0.0464 | -42.4306
-4.5 | -0.2636 | 0.0073 | -0.0465 | -36.1096
-4 | -0.2056 | 0.00709 | -0.0468 | -28.9986
-3.5 | -0.1485 | 0.00682 | -0.0469 | -21.7742
-3 | -0.0903 | 0.00663 | -0.0473 | -13.6199
-2.5 | -0.0315 | 0.00644 | -0.0478 | -4.8913
-2 | 0.0272 | 0.00624 | -0.0484 | 4.359
-1.5 | 0.0845 | 0.00592 | -0.0487 | 14.2736
-1 | 0.1372 | 0.00522 | -0.0484 | 26.2835
-0.5 | 0.1871 | 0.00423 | -0.0478 | 44.2317
0 | 0.2419 | 0.00361 | -0.0479 | 67.0083
0.5 | 0.3032 | 0.00358 | -0.049 | 84.6927
1 | 0.3639 | 0.00359 | -0.0499 | 101.3649
1.5 | 0.4252 | 0.00359 | -0.051 | 118.4401
2 | 0.4859 | 0.00364 | -0.052 | 133.489
2.5 | 0.5452 | 0.00379 | -0.0527 | 143.8522
3 | 0.5905 | 0.00475 | -0.0509 | 124.3158
3.5 | 0.6252 | 0.00604 | -0.0473 | 103.5099
4.5 | 0.6872 | 0.00819 | -0.0383 | 83.9072
5 | 0.7123 | 0.00892 | -0.0323 | 79.8543
5.5 | 0.7502 | 0.00941 | -0.029 | 79.7237
6 | 0.7889 | 0.00996 | -0.0259 | 79.2068
6.5 | 0.8307 | 0.01046 | -0.0235 | 79.4168
7 | 0.8703 | 0.01108 | -0.0207 | 78.5469
7.5 | 0.9089 | 0.01177 | -0.0179 | 77.2218
8 | 0.9495 | 0.01244 | -0.0155 | 76.3264
8.5 | 0.9874 | 0.01322 | -0.0128 | 74.6899
9 | 1.0214 | 0.01422 | -0.0095 | 71.8284
9.5 | 1.0594 | 0.01506 | -0.0068 | 70.3453
10 | 1.0968 | 0.01594 | -0.0042 | 68.808
10.5 | 1.1301 | 0.01692 | -0.0008 | 66.7908
11 | 1.1797 | 0.01855 | -0.0019 | 63.5957
12.5 | 1.2787 | 0.02258 | 0.0065 | 56.6298
13 | 1.3107 | 0.02419 | 0.009 | 54.1835
13.5 | 1.3339 | 0.02645 | 0.0123 | 50.431
14 | 1.3621 | 0.02848 | 0.0148 | 47.8265
14.5 | 1.3908 | 0.03057 | 0.0171 | 45.4956
15 | 1.4126 | 0.03327 | 0.0196 | 42.4587
15.5 | 1.434 | 0.03613 | 0.022 | 39.69
16 | 1.4449 | 0.04 | 0.0244 | 36.1225
16.5 | 1.4572 | 0.044 | 0.0264 | 33.1182
17 | 1.4641 | 0.04872 | 0.0278 | 30.0513
17.5 | 1.4659 | 0.05431 | 0.0287 | 26.9913
18 | 1.4628 | 0.06079 | 0.0287 | 24.0632
18.5 | 1.4532 | 0.06853 | 0.0276 | 21.2053
19 | 1.4374 | 0.07761 | 0.025 | 18.5208
19.5 | 1.4062 | 0.08957 | 0.0201 | 15.6995
20 | 1.3689 | 0.10347 | 0.013 | 13.2299

## 71. Re 4M Mach 0.50 (1)
BIGFOIL.COM POLAR EXPORT
NACA66-314 a=0.5
NACA66-314 a=0.5 |  |  |  | Cl Max: | 1.192 | at alpha= | 20 | deg
JavaFoil+Calcfoil stall+Eppler ext transition |  |  |  | L/D Max: | 140.443 | at alpha= | 3.5 | deg
Re: | 4000000 |  |  | Cd Min: | 0.00381 | at alpha= | -0.5 | deg
Mach: | 0.5 |  |  | Cl=0 at alpha= | -1.9783 | deg
|  |  |  | @ Cl=0.1, Cd= | 0.0064723
|  |  |  | @ Cl=0.4, Cd= | 0.0040046
|  |  |  | @ Cl=0.6, Cd= | 0.0048827
alpha (deg) | Cl | Cd | Cm | Cl/Cd
-20 | -0.989 | 0.16298 | -0.003 | -6.071
-19.5 | -0.963 | 0.15506 | -0.004 | -6.209
-19 | -0.938 | 0.1529 | -0.004 | -6.132
-18.5 | -0.909 | 0.14902 | -0.005 | -6.096
-18 | -0.881 | 0.1419 | -0.005 | -6.207
-17.5 | -0.854 | 0.13655 | -0.006 | -6.251
-17 | -0.827 | 0.13342 | -0.006 | -6.197
-16.5 | -0.801 | 0.13258 | -0.007 | -6.04
-16 | -0.772 | 0.12512 | -0.007 | -6.168
-15.5 | -0.744 | 0.12224 | -0.007 | -6.087
-15 | -0.717 | 0.11412 | -0.008 | -6.285
-14.5 | -0.69 | 0.11195 | -0.008 | -6.165
-14 | -0.663 | 0.10573 | -0.009 | -6.272
-13.5 | -0.635 | 0.10192 | -0.009 | -6.235
-13 | -0.608 | 0.09328 | -0.009 | -6.513
-12.5 | -0.58 | 0.08546 | -0.01 | -6.791
-12 | -0.553 | 0.07919 | -0.011 | -6.985
-11.5 | -0.526 | 0.07373 | -0.011 | -7.132
-11 | -0.499 | 0.06816 | -0.012 | -7.326
-10.5 | -0.472 | 0.06378 | -0.013 | -7.402
-10 | -0.443 | 0.07449 | -0.012 | -5.946
-9.5 | -0.416 | 0.06504 | -0.013 | -6.39
-9 | -0.388 | 0.05891 | -0.013 | -6.591
-8.5 | -0.361 | 0.05437 | -0.014 | -6.638
-8 | -0.334 | 0.04934 | -0.015 | -6.769
-7.5 | -0.305 | 0.05131 | -0.014 | -5.95
-7 | -0.317 | 0.04818 | -0.014 | -6.57
-6.5 | -0.413 | 0.04232 | -0.017 | -9.75
-6 | -0.49 | 0.00937 | -0.035 | -52.275
-5.5 | -0.45 | 0.00893 | -0.036 | -50.358
-5 | -0.398 | 0.00854 | -0.037 | -46.546
-4.5 | -0.339 | 0.00716 | -0.038 | -47.3
-4 | -0.275 | 0.00733 | -0.039 | -37.497
-3.5 | -0.209 | 0.00707 | -0.041 | -29.549
-3 | -0.141 | 0.00717 | -0.042 | -19.693
-2.5 | -0.073 | 0.00691 | -0.043 | -10.503
-2 | -0.003 | 0.00675 | -0.044 | -0.489
-1.5 | 0.066 | 0.00655 | -0.045 | 10.149
-1 | 0.136 | 0.00639 | -0.047 | 21.348
-0.5 | 0.207 | 0.00381 | -0.048 | 54.372
0 | 0.277 | 0.00389 | -0.049 | 71.202
0.5 | 0.347 | 0.00402 | -0.05 | 86.258
1 | 0.416 | 0.004 | -0.051 | 104.082
1.5 | 0.486 | 0.00458 | -0.052 | 105.998
2 | 0.555 | 0.00476 | -0.054 | 116.62
2.5 | 0.621 | 0.00494 | -0.055 | 125.671
3 | 0.687 | 0.00513 | -0.056 | 133.889
3.5 | 0.753 | 0.00536 | -0.057 | 140.443
4 | 0.809 | 0.01081 | -0.057 | 74.836
4.5 | 0.87 | 0.01137 | -0.059 | 76.537
5 | 0.927 | 0.01194 | -0.06 | 77.642
5.5 | 0.979 | 0.01259 | -0.061 | 77.811
6 | 1.024 | 0.0133 | -0.062 | 76.98
6.5 | 1.058 | 0.01416 | -0.063 | 74.736
7 | 1.074 | 0.0152 | -0.064 | 70.666
7.5 | 1.058 | 0.01635 | -0.065 | 64.702
8 | 0.785 | 0.05099 | -0.032 | 15.393
8.5 | 0.576 | 0.05566 | -0.033 | 10.341
9 | 0.601 | 0.06456 | -0.03 | 9.31
9.5 | 0.756 | 0.02006 | -0.069 | 37.685
10 | 0.783 | 0.02168 | -0.07 | 36.111
10.5 | 0.683 | 0.06957 | -0.035 | 9.823
11 | 0.71 | 0.07991 | -0.035 | 8.881
11.5 | 0.738 | 0.07436 | -0.038 | 9.927
12 | 0.764 | 0.08096 | -0.039 | 9.442
12.5 | 0.791 | 0.08767 | -0.039 | 9.018
13 | 0.817 | 0.09528 | -0.039 | 8.575
13.5 | 0.845 | 0.10294 | -0.041 | 8.208
14 | 0.871 | 0.10958 | -0.042 | 7.949
14.5 | 0.897 | 0.11105 | -0.042 | 8.081
15 | 0.925 | 0.11668 | -0.044 | 7.925
15.5 | 0.956 | 0.12374 | -0.048 | 7.722
16 | 0.978 | 0.12853 | -0.046 | 7.612
16.5 | 1.005 | 0.13003 | -0.048 | 7.73
17 | 1.035 | 0.13593 | -0.051 | 7.612
17.5 | 1.06 | 0.138 | -0.051 | 7.678
18 | 1.086 | 0.14317 | -0.052 | 7.585
18.5 | 1.113 | 0.14707 | -0.053 | 7.565
19 | 1.145 | 0.15328 | -0.057 | 7.473
19.5 | 1.172 | 0.16367 | -0.058 | 7.161
20 | 1.192 | 0.16278 | -0.056 | 7.325

## 72. Re 4M Mach 0.50 (2)
BIGFOIL.COM POLAR EXPORT
NACA66-314 a=0.5
NACA66-314 a=0.5 |  |  |  | Cl Max: | 1.0665 | at alpha= | 10.5 | deg
XFOIL ncrit=9 |  |  |  | L/D Max: | 158.253 | at alpha= | 2.5 | deg
Re: | 4000000 |  |  | Cd Min: | 0.24124 | at alpha= | -20 | deg
Mach: | 0.5 |  |  | Cl=0 at alpha= | -2.3252 | deg
|  |  |  | @ Cl=0.1, Cd= | 0.0063435
|  |  |  | @ Cl=0.4, Cd= | 0.0037751
|  |  |  | @ Cl=0.6, Cd= | 0.0039019
alpha (deg) | Cl | Cd | Cm | Cl/Cd
-20 | -0.6175 | 0.24124 | 0.0086 | -2.5597
-19.5 | -0.5961 | 0.23361 | 0.0036 | -2.5517
-19 | -0.5767 | 0.22482 | -0.0014 | -2.5652
-18.5 | -0.5585 | 0.21551 | -0.0064 | -2.5915
-18 | -0.5379 | 0.20777 | -0.0113 | -2.5889
-17.5 | -0.5168 | 0.20027 | -0.0161 | -2.5805
-17 | -0.5007 | 0.1906 | -0.0212 | -2.627
-16.5 | -0.481 | 0.18289 | -0.026 | -2.63
-16 | -0.4584 | 0.17614 | -0.0305 | -2.6025
-15.5 | -0.4441 | 0.16654 | -0.0355 | -2.6666
-15 | -0.4271 | 0.15837 | -0.0403 | -2.6968
-14.5 | -0.4037 | 0.15233 | -0.0444 | -2.6502
-13.5 | -0.3778 | 0.13438 | -0.0542 | -2.8114
-13 | -0.3666 | 0.12541 | -0.0591 | -2.9232
-12.5 | -0.3583 | 0.11619 | -0.0641 | -3.0837
-12 | -0.3539 | 0.10697 | -0.0694 | -3.3084
-11.5 | -0.3413 | 0.09963 | -0.0737 | -3.4257
-11 | -0.3409 | 0.09022 | -0.079 | -3.7785
-10.5 | -0.3451 | 0.08046 | -0.0847 | -4.2891
-10 | -0.354 | 0.07026 | -0.0909 | -5.0384
-9.5 | -0.3791 | 0.05594 | -0.1028 | -6.7769
-9 | -0.4133 | 0.0461 | -0.1071 | -8.9653
-8.5 | -0.4564 | 0.03847 | -0.1045 | -11.8638
-8 | -0.4973 | 0.03251 | -0.0959 | -15.2968
-7.5 | -0.5255 | 0.02625 | -0.0859 | -20.019
-7 | -0.5335 | 0.01906 | -0.0771 | -27.9906
-6.5 | -0.5046 | 0.01413 | -0.0715 | -35.7113
-6 | -0.4533 | 0.01115 | -0.0679 | -40.6547
-5.5 | -0.3993 | 0.00958 | -0.0645 | -41.6806
-5 | -0.3394 | 0.00882 | -0.0621 | -38.4807
-4.5 | -0.2818 | 0.00804 | -0.0596 | -35.0498
-4 | -0.218 | 0.00763 | -0.0585 | -28.5714
-3.5 | -0.153 | 0.0073 | -0.0578 | -20.9589
-3 | -0.0888 | 0.00694 | -0.0573 | -12.7954
-2.5 | -0.023 | 0.0067 | -0.0572 | -3.4328
-2 | 0.0428 | 0.0065 | -0.0574 | 6.5846
-1.5 | 0.1086 | 0.00632 | -0.0576 | 17.1835
-1 | 0.1688 | 0.0058 | -0.0571 | 29.1034
-0.5 | 0.2211 | 0.00468 | -0.0556 | 47.2436
0 | 0.2782 | 0.00376 | -0.0548 | 73.9894
0.5 | 0.3477 | 0.00376 | -0.056 | 92.4734
1 | 0.4171 | 0.00378 | -0.057 | 110.3439
1.5 | 0.4878 | 0.0038 | -0.0583 | 128.3684
2 | 0.5573 | 0.00382 | -0.0593 | 145.8901
2.5 | 0.6251 | 0.00395 | -0.0599 | 158.2532
3 | 0.6646 | 0.00513 | -0.0552 | 129.5517
3.5 | 0.6752 | 0.0067 | -0.0453 | 100.7761
4 | 0.6619 | 0.0082 | -0.0311 | 80.7195
4.5 | 0.6665 | 0.01001 | -0.0213 | 66.5834
5 | 0.6941 | 0.01134 | -0.0155 | 61.2081
5.5 | 0.7396 | 0.01218 | -0.0123 | 60.7225
6 | 0.7845 | 0.01309 | -0.009 | 59.9312
6.5 | 0.8297 | 0.01405 | -0.0056 | 59.0534
7 | 0.8708 | 0.01523 | -0.0017 | 57.1766
7.5 | 0.9123 | 0.01649 | 0.0022 | 55.3244
8 | 0.9534 | 0.01782 | 0.0063 | 53.5017
8.5 | 0.9846 | 0.01972 | 0.0114 | 49.929
9 | 1.0161 | 0.02175 | 0.0165 | 46.7172
9.5 | 1.0384 | 0.02438 | 0.0222 | 42.5923
10 | 1.0569 | 0.0274 | 0.0281 | 38.573
10.5 | 1.0665 | 0.03101 | 0.0348 | 34.3921
12.5 | 0.9759 | 0.06671 | 0.0387 | 14.629
13 | 0.9446 | 0.07902 | 0.0333 | 11.9539
13.5 | 0.9167 | 0.09261 | 0.0252 | 9.8985
14 | 0.8898 | 0.10798 | 0.015 | 8.2404
14.5 | 0.8648 | 0.12454 | 0.0047 | 6.944
15 | 0.8451 | 0.14001 | -0.0046 | 6.036
15.5 | 0.8293 | 0.15512 | -0.0137 | 5.3462

## 73. Re 5M Mach 0.00 (1)
BIGFOIL.COM POLAR EXPORT
NACA66-314 a=0.5
NACA66-314 a=0.5 |  |  |  | Cl Max: | 1.26 | at alpha= | 11.5 | deg
JavaFoil+Calcfoil stall+Eppler ext transition |  |  |  | L/D Max: | 141.844 | at alpha= | 3.5 | deg
Re: | 5000000 |  |  | Cd Min: | 0.00372 | at alpha= | -0.5 | deg
Mach: | 0 |  |  | Cl=0 at alpha= | -1.9754 | deg
|  |  |  | @ Cl=0.1, Cd= | 0.006102
|  |  |  | @ Cl=0.4, Cd= | 0.0042397
|  |  |  | @ Cl=0.6, Cd= | 0.00441
alpha (deg) | Cl | Cd | Cm | Cl/Cd
-16 | -0.683 | 0.11448 | -0.006 | -5.969
-15.5 | -0.701 | 0.1093 | -0.006 | -6.416
-15 | -0.717 | 0.10378 | -0.007 | -6.911
-14.5 | -0.731 | 0.09736 | -0.007 | -7.506
-14 | -0.742 | 0.0916 | -0.008 | -8.097
-13.5 | -0.742 | 0.08647 | -0.008 | -8.585
-13 | -0.74 | 0.08096 | -0.009 | -9.139
-12.5 | -0.735 | 0.07627 | -0.01 | -9.631
-12 | -0.726 | 0.07151 | -0.01 | -10.147
-11.5 | -0.721 | 0.06233 | -0.012 | -11.574
-11 | -0.842 | 0.01239 | -0.02 | -67.906
-10.5 | -0.825 | 0.01143 | -0.021 | -72.191
-10 | -0.8 | 0.01092 | -0.022 | -73.204
-9.5 | -0.771 | 0.01037 | -0.023 | -74.372
-9 | -0.738 | 0.00979 | -0.024 | -75.46
-8.5 | -0.701 | 0.00826 | -0.025 | -84.952
-8 | -0.661 | 0.00845 | -0.026 | -78.198
-7.5 | -0.617 | 0.00852 | -0.027 | -72.453
-7 | -0.57 | 0.00856 | -0.028 | -66.574
-6.5 | -0.52 | 0.00825 | -0.029 | -62.942
-6 | -0.467 | 0.00801 | -0.03 | -58.336
-5.5 | -0.413 | 0.00773 | -0.031 | -53.434
-5 | -0.357 | 0.0075 | -0.032 | -47.665
-4.5 | -0.3 | 0.00725 | -0.033 | -41.391
-4 | -0.242 | 0.00699 | -0.034 | -34.623
-3.5 | -0.183 | 0.00685 | -0.035 | -26.669
-3 | -0.123 | 0.00664 | -0.036 | -18.538
-2.5 | -0.063 | 0.00646 | -0.037 | -9.783
-2 | -0.003 | 0.00633 | -0.038 | -0.453
-1.5 | 0.058 | 0.0062 | -0.039 | 9.303
-1 | 0.118 | 0.00606 | -0.04 | 19.535
-0.5 | 0.179 | 0.00372 | -0.041 | 48.186
0 | 0.24 | 0.00381 | -0.042 | 62.998
0.5 | 0.301 | 0.00397 | -0.044 | 75.861
1 | 0.362 | 0.00417 | -0.045 | 86.712
1.5 | 0.422 | 0.00428 | -0.046 | 98.643
2 | 0.483 | 0.00418 | -0.047 | 115.528
2.5 | 0.541 | 0.00429 | -0.048 | 126.086
3 | 0.6 | 0.00441 | -0.049 | 136.135
3.5 | 0.659 | 0.00464 | -0.05 | 141.844
4 | 0.711 | 0.00874 | -0.05 | 81.43
4.5 | 0.767 | 0.00914 | -0.051 | 83.911
5 | 0.822 | 0.00949 | -0.052 | 86.6
5.5 | 0.875 | 0.00988 | -0.053 | 88.602
6 | 0.927 | 0.01025 | -0.054 | 90.435
6.5 | 0.976 | 0.01065 | -0.055 | 91.615
7 | 1.023 | 0.01114 | -0.056 | 91.835
7.5 | 1.068 | 0.01167 | -0.057 | 91.466
8 | 1.109 | 0.01218 | -0.058 | 91.093
8.5 | 1.147 | 0.01274 | -0.059 | 90.052
9 | 1.179 | 0.01327 | -0.06 | 88.801
9.5 | 1.205 | 0.01392 | -0.061 | 86.59
10 | 1.227 | 0.0146 | -0.062 | 84.06
10.5 | 1.243 | 0.01545 | -0.062 | 80.483
11 | 1.255 | 0.01608 | -0.063 | 78.033
11.5 | 1.26 | 0.01691 | -0.064 | 74.533
12 | 1.26 | 0.01787 | -0.065 | 70.54
12.5 | 1.255 | 0.01888 | -0.066 | 66.508
13 | 1.245 | 0.02013 | -0.067 | 61.867
13.5 | 1.229 | 0.02146 | -0.067 | 57.245
14 | 1.201 | 0.02336 | -0.068 | 51.392
14.5 | 1.167 | 0.02572 | -0.068 | 45.381
15 | 1.011 | 0.07327 | -0.055 | 13.8
15.5 | 0.949 | 0.09742 | -0.047 | 9.741
16 | 0.91 | 0.10902 | -0.044 | 8.345
16.5 | 0.873 | 0.11922 | -0.041 | 7.326

## 74. Re 5M Mach 0.00 (2)
BIGFOIL.COM POLAR EXPORT
NACA66-314 a=0.5
NACA66-314 a=0.5 |  |  |  | Cl Max: | 1.6244 | at alpha= | 20 | deg
XFOIL ncrit=9 |  |  |  | L/D Max: | 137.647 | at alpha= | 2 | deg
Re: | 5000000 |  |  | Cd Min: | 0.05211 | at alpha= | 20 | deg
Mach: | 0 |  |  | Cl=0 at alpha= | -2.2012 | deg
|  |  |  | @ Cl=0.1, Cd= | 0.0053942
|  |  |  | @ Cl=0.4, Cd= | 0.0033467
|  |  |  | @ Cl=0.6, Cd= | 0.0059322
alpha (deg) | Cl | Cd | Cm | Cl/Cd
-19.5 | -1.4347 | 0.03293 | -0.0841 | -43.5682
-19 | -1.4214 | 0.03039 | -0.0827 | -46.772
-18.5 | -1.4095 | 0.02802 | -0.0805 | -50.3034
-18 | -1.3985 | 0.02562 | -0.0777 | -54.5863
-17.5 | -1.3824 | 0.02366 | -0.0749 | -58.4277
-17 | -1.3556 | 0.02243 | -0.0727 | -60.4369
-16.5 | -1.3353 | 0.02083 | -0.0696 | -64.1047
-16 | -1.3063 | 0.01979 | -0.0671 | -66.0081
-15.5 | -1.2783 | 0.01871 | -0.0643 | -68.3218
-15 | -1.2459 | 0.01788 | -0.0618 | -69.6812
-14.5 | -1.2168 | 0.01689 | -0.0586 | -72.0426
-14 | -1.1835 | 0.01615 | -0.0558 | -73.2817
-13.5 | -1.1529 | 0.01533 | -0.0522 | -75.2055
-13 | -1.1223 | 0.01423 | -0.0487 | -78.8686
-12 | -1.0384 | 0.01265 | -0.0455 | -82.087
-11.5 | -0.9916 | 0.01212 | -0.0446 | -81.8152
-11 | -0.9433 | 0.01164 | -0.0439 | -81.0395
-10.5 | -0.8937 | 0.0112 | -0.0434 | -79.7946
-10 | -0.8441 | 0.01072 | -0.0429 | -78.7407
-9.5 | -0.7936 | 0.01028 | -0.0426 | -77.1984
-9 | -0.7426 | 0.00984 | -0.0422 | -75.4675
-8.5 | -0.6902 | 0.00947 | -0.0422 | -72.8828
-8 | -0.6405 | 0.00883 | -0.0416 | -72.5368
-7.5 | -0.5879 | 0.00845 | -0.0415 | -69.574
-7 | -0.5342 | 0.00815 | -0.0416 | -65.546
-6.5 | -0.4798 | 0.00787 | -0.0418 | -60.9657
-6 | -0.4249 | 0.00761 | -0.0421 | -55.8344
-5.5 | -0.3703 | 0.0073 | -0.0423 | -50.726
-5 | -0.3154 | 0.00702 | -0.0426 | -44.9288
-4.5 | -0.2597 | 0.00682 | -0.0431 | -38.0792
-4 | -0.2036 | 0.00666 | -0.0436 | -30.5706
-3.5 | -0.1476 | 0.00642 | -0.044 | -22.9907
-3 | -0.091 | 0.00623 | -0.0446 | -14.6067
-2.5 | -0.034 | 0.00607 | -0.0453 | -5.6013
-2 | 0.0229 | 0.00589 | -0.0459 | 3.8879
-1.5 | 0.0785 | 0.00561 | -0.0464 | 13.9929
-1 | 0.1313 | 0.00508 | -0.0465 | 25.8465
-0.5 | 0.1834 | 0.00436 | -0.0465 | 42.0642
0 | 0.2336 | 0.00336 | -0.0463 | 69.5238
0.5 | 0.2921 | 0.00335 | -0.0472 | 87.194
1 | 0.3509 | 0.00333 | -0.0482 | 105.3754
1.5 | 0.4097 | 0.00335 | -0.0493 | 122.2985
2 | 0.468 | 0.0034 | -0.0502 | 137.6471
2.5 | 0.5195 | 0.00396 | -0.05 | 131.1869
3 | 0.5625 | 0.00502 | -0.0483 | 112.0518
3.5 | 0.6032 | 0.00601 | -0.0462 | 100.3661
4 | 0.6421 | 0.00694 | -0.0437 | 92.5216
4.5 | 0.6814 | 0.00774 | -0.0412 | 88.0362
5 | 0.7231 | 0.00833 | -0.0391 | 86.8067
5.5 | 0.7692 | 0.00868 | -0.0378 | 88.6175
6 | 0.8108 | 0.00901 | -0.0355 | 89.9889
6.5 | 0.8478 | 0.00937 | -0.0324 | 90.4803
7 | 0.8841 | 0.00986 | -0.0294 | 89.6653
7.5 | 0.923 | 0.01032 | -0.027 | 89.438
8 | 0.9618 | 0.01082 | -0.0247 | 88.8909
8.5 | 0.9987 | 0.01144 | -0.0222 | 87.299
9 | 1.0346 | 0.01211 | -0.0196 | 85.4335
9.5 | 1.0723 | 0.01273 | -0.0175 | 84.2341
10 | 1.1097 | 0.01338 | -0.0154 | 82.9372
10.5 | 1.1443 | 0.01415 | -0.0129 | 80.8693
11 | 1.174 | 0.0151 | -0.0098 | 77.7483
11.5 | 1.2161 | 0.0159 | -0.0092 | 76.4843
13 | 1.3246 | 0.019 | -0.005 | 69.7158
13.5 | 1.3548 | 0.02029 | -0.0028 | 66.7718
14 | 1.3817 | 0.02182 | -0.0004 | 63.3226
14.5 | 1.4119 | 0.02319 | 0.0014 | 60.884
15 | 1.4404 | 0.0247 | 0.0032 | 58.3158
15.5 | 1.4672 | 0.02639 | 0.005 | 55.5968
16 | 1.4936 | 0.02817 | 0.0067 | 53.0209
16.5 | 1.5173 | 0.03018 | 0.0085 | 50.275
17 | 1.537 | 0.03258 | 0.0103 | 47.1762
17.5 | 1.5524 | 0.03543 | 0.0122 | 43.816
18 | 1.5721 | 0.03803 | 0.0135 | 41.3384
18.5 | 1.5905 | 0.04086 | 0.0146 | 38.9256
19 | 1.6053 | 0.0441 | 0.0156 | 36.4014
19.5 | 1.6165 | 0.04784 | 0.0164 | 33.7897
20 | 1.6244 | 0.05211 | 0.0168 | 31.1725

## 75. Re 5M Mach 0.10 (1)
BIGFOIL.COM POLAR EXPORT
NACA66-314 a=0.5
NACA66-314 a=0.5 |  |  |  | Cl Max: | 1.251 | at alpha= | 11.5 | deg
JavaFoil+Calcfoil stall+Eppler ext transition |  |  |  | L/D Max: | 141.603 | at alpha= | 3.5 | deg
Re: | 5000000 |  |  | Cd Min: | 0.00374 | at alpha= | -0.5 | deg
Mach: | 0.1 |  |  | Cl=0 at alpha= | -1.9754 | deg
|  |  |  | @ Cl=0.1, Cd= | 0.0061036
|  |  |  | @ Cl=0.4, Cd= | 0.0042467
|  |  |  | @ Cl=0.6, Cd= | 0.0044639
alpha (deg) | Cl | Cd | Cm | Cl/Cd
-15.5 | -0.67 | 0.11066 | -0.006 | -6.053
-15 | -0.689 | 0.10507 | -0.006 | -6.559
-14.5 | -0.706 | 0.09905 | -0.007 | -7.132
-14 | -0.721 | 0.09317 | -0.008 | -7.737
-13.5 | -0.725 | 0.08754 | -0.008 | -8.276
-13 | -0.724 | 0.08282 | -0.009 | -8.744
-12.5 | -0.723 | 0.07589 | -0.01 | -9.525
-12 | -0.715 | 0.0732 | -0.01 | -9.762
-11.5 | -0.709 | 0.06576 | -0.012 | -10.777
-11 | -0.699 | 0.0596 | -0.013 | -11.728
-10.5 | -0.818 | 0.01163 | -0.021 | -70.319
-10 | -0.795 | 0.01107 | -0.022 | -71.823
-9.5 | -0.769 | 0.01049 | -0.023 | -73.292
-9 | -0.737 | 0.00994 | -0.024 | -74.212
-8.5 | -0.701 | 0.00946 | -0.025 | -74.112
-8 | -0.661 | 0.0085 | -0.026 | -77.829
-7.5 | -0.618 | 0.00812 | -0.027 | -76.138
-7 | -0.571 | 0.00867 | -0.028 | -65.894
-6.5 | -0.521 | 0.00835 | -0.029 | -62.444
-6 | -0.469 | 0.008 | -0.03 | -58.617
-5.5 | -0.415 | 0.00774 | -0.031 | -53.575
-5 | -0.359 | 0.0075 | -0.032 | -47.88
-4.5 | -0.302 | 0.00724 | -0.033 | -41.657
-4 | -0.243 | 0.00704 | -0.034 | -34.523
-3.5 | -0.184 | 0.00683 | -0.035 | -26.887
-3 | -0.124 | 0.00665 | -0.036 | -18.619
-2.5 | -0.063 | 0.0065 | -0.037 | -9.769
-2 | -0.003 | 0.0063 | -0.039 | -0.457
-1.5 | 0.058 | 0.0062 | -0.04 | 9.341
-1 | 0.119 | 0.00606 | -0.041 | 19.625
-0.5 | 0.18 | 0.00374 | -0.042 | 48.206
0 | 0.241 | 0.0038 | -0.043 | 63.574
0.5 | 0.302 | 0.00395 | -0.044 | 76.488
1 | 0.363 | 0.00418 | -0.045 | 86.963
1.5 | 0.424 | 0.00429 | -0.046 | 98.885
2 | 0.485 | 0.00423 | -0.047 | 114.609
2.5 | 0.544 | 0.00435 | -0.048 | 124.91
3 | 0.603 | 0.00447 | -0.049 | 134.835
3.5 | 0.662 | 0.00467 | -0.05 | 141.603
4 | 0.715 | 0.00878 | -0.05 | 81.42
4.5 | 0.771 | 0.00918 | -0.051 | 83.939
5 | 0.826 | 0.00956 | -0.052 | 86.344
5.5 | 0.879 | 0.00992 | -0.053 | 88.55
6 | 0.93 | 0.0103 | -0.054 | 90.288
6.5 | 0.98 | 0.01074 | -0.055 | 91.219
7 | 1.027 | 0.01124 | -0.056 | 91.3
7.5 | 1.071 | 0.01176 | -0.057 | 91.022
8 | 1.112 | 0.01228 | -0.058 | 90.608
8.5 | 1.149 | 0.01287 | -0.059 | 89.275
9 | 1.18 | 0.01341 | -0.06 | 88.008
9.5 | 1.205 | 0.01407 | -0.061 | 85.689
10 | 1.225 | 0.01478 | -0.062 | 82.903
10.5 | 1.24 | 0.01549 | -0.063 | 79.999
11 | 1.248 | 0.01629 | -0.064 | 76.616
11.5 | 1.251 | 0.01717 | -0.064 | 72.855
12 | 1.248 | 0.01812 | -0.065 | 68.872
12.5 | 1.239 | 0.01922 | -0.066 | 64.453
13 | 1.225 | 0.02054 | -0.067 | 59.616
13.5 | 1.203 | 0.02228 | -0.067 | 53.982
14 | 1.169 | 0.02422 | -0.068 | 48.275
14.5 | 1.126 | 0.02773 | -0.068 | 40.589
15 | 0.982 | 0.07038 | -0.057 | 13.954
15.5 | 0.9 | 0.10594 | -0.043 | 8.497
16 | 0.862 | 0.11498 | -0.041 | 7.496
16.5 | 0.824 | 0.12316 | -0.039 | 6.691

## 76. Re 5M Mach 0.10 (2)
BIGFOIL.COM POLAR EXPORT
NACA66-314 a=0.5
NACA66-314 a=0.5 |  |  |  | Cl Max: | 1.6064 | at alpha= | 19.5 | deg
XFOIL ncrit=9 |  |  |  | L/D Max: | 138.094 | at alpha= | 2 | deg
Re: | 5000000 |  |  | Cd Min: | 0.05674 | at alpha= | 20 | deg
Mach: | 0.1 |  |  | Cl=0 at alpha= | -2.204 | deg
|  |  |  | @ Cl=0.1, Cd= | 0.0054273
|  |  |  | @ Cl=0.4, Cd= | 0.0033458
|  |  |  | @ Cl=0.6, Cd= | 0.0058957
alpha (deg) | Cl | Cd | Cm | Cl/Cd
-19.5 | -1.3992 | 0.03884 | -0.0869 | -36.0247
-19 | -1.3814 | 0.03515 | -0.0885 | -39.3001
-18.5 | -1.3776 | 0.03184 | -0.0865 | -43.2663
-18 | -1.375 | 0.02858 | -0.0838 | -48.1106
-17.5 | -1.3647 | 0.02604 | -0.0809 | -52.4078
-16.5 | -1.3244 | 0.02251 | -0.0752 | -58.8361
-16 | -1.2967 | 0.02128 | -0.0726 | -60.9352
-15 | -1.2409 | 0.01895 | -0.0666 | -65.4828
-14.5 | -1.2138 | 0.01776 | -0.0631 | -68.3446
-14 | -1.1812 | 0.01691 | -0.0601 | -69.8522
-13.5 | -1.1515 | 0.01593 | -0.0563 | -72.285
-13 | -1.1169 | 0.0153 | -0.0531 | -73
-12.5 | -1.0861 | 0.01381 | -0.0495 | -78.6459
-12 | -1.0434 | 0.01298 | -0.0477 | -80.3852
-11.5 | -0.9968 | 0.01239 | -0.0466 | -80.452
-11 | -0.9483 | 0.01188 | -0.0457 | -79.8232
-10.5 | -0.8983 | 0.01142 | -0.045 | -78.6602
-10 | -0.8485 | 0.0109 | -0.0443 | -77.844
-9.5 | -0.7978 | 0.01044 | -0.0438 | -76.4176
-9 | -0.7467 | 0.00995 | -0.0433 | -75.0452
-8.5 | -0.694 | 0.00956 | -0.0431 | -72.5941
-8 | -0.6435 | 0.00895 | -0.0425 | -71.8994
-7.5 | -0.5911 | 0.00851 | -0.0422 | -69.4595
-7 | -0.5371 | 0.0082 | -0.0423 | -65.5
-6.5 | -0.4823 | 0.00791 | -0.0424 | -60.9735
-6 | -0.4271 | 0.00763 | -0.0426 | -55.9764
-5.5 | -0.3719 | 0.00735 | -0.0429 | -50.5986
-5 | -0.3169 | 0.00704 | -0.0431 | -45.0142
-4.5 | -0.2609 | 0.00684 | -0.0435 | -38.1433
-4 | -0.2045 | 0.00667 | -0.0439 | -30.6597
-3.5 | -0.148 | 0.00643 | -0.0444 | -23.0171
-3 | -0.0911 | 0.00623 | -0.045 | -14.6228
-2.5 | -0.0338 | 0.00608 | -0.0457 | -5.5592
-2 | 0.0233 | 0.0059 | -0.0463 | 3.9492
-1.5 | 0.0793 | 0.00563 | -0.0467 | 14.0853
-1 | 0.1324 | 0.00511 | -0.0468 | 25.91
-0.5 | 0.1848 | 0.00438 | -0.0468 | 42.1918
0 | 0.235 | 0.00337 | -0.0465 | 69.7329
0.5 | 0.2939 | 0.00336 | -0.0475 | 87.4702
1 | 0.3531 | 0.00333 | -0.0485 | 106.036
1.5 | 0.4123 | 0.00335 | -0.0496 | 123.0746
2 | 0.4709 | 0.00341 | -0.0505 | 138.0938
2.5 | 0.5227 | 0.00396 | -0.0502 | 131.9949
3 | 0.5656 | 0.00504 | -0.0485 | 112.2222
3.5 | 0.6058 | 0.00604 | -0.0462 | 100.298
4 | 0.6442 | 0.00699 | -0.0435 | 92.1602
4.5 | 0.6829 | 0.0078 | -0.0408 | 87.5513
5 | 0.7246 | 0.00837 | -0.0387 | 86.5711
5.5 | 0.7704 | 0.00873 | -0.0372 | 88.2474
6 | 0.8088 | 0.00906 | -0.0342 | 89.2715
6.5 | 0.8466 | 0.00945 | -0.0312 | 89.5873
7 | 0.8835 | 0.00996 | -0.0282 | 88.7048
7.5 | 0.9231 | 0.01043 | -0.0259 | 88.5043
8 | 0.9621 | 0.01096 | -0.0236 | 87.7828
8.5 | 0.9989 | 0.01161 | -0.021 | 86.0379
9 | 1.0356 | 0.01228 | -0.0185 | 84.3322
9.5 | 1.0732 | 0.01294 | -0.0162 | 82.9366
10 | 1.1104 | 0.01362 | -0.014 | 81.5272
10.5 | 1.1447 | 0.01445 | -0.0114 | 79.218
11 | 1.1736 | 0.01548 | -0.008 | 75.814
11.5 | 1.2209 | 0.01624 | -0.0083 | 75.1786
13 | 1.3267 | 0.0195 | -0.0032 | 68.0359
13.5 | 1.3548 | 0.02097 | -0.0007 | 64.6066
14 | 1.3832 | 0.02247 | 0.0016 | 61.5576
14.5 | 1.4141 | 0.02388 | 0.0034 | 59.2169
15 | 1.4424 | 0.02549 | 0.0054 | 56.5869
15.5 | 1.4686 | 0.02731 | 0.0073 | 53.7752
16 | 1.4934 | 0.02929 | 0.0092 | 50.9867
16.5 | 1.5156 | 0.03153 | 0.0111 | 48.0685
17 | 1.5317 | 0.03436 | 0.0132 | 44.578
17.5 | 1.5512 | 0.03702 | 0.0148 | 41.9017
18 | 1.5707 | 0.0398 | 0.0161 | 39.4648
18.5 | 1.5866 | 0.04302 | 0.0173 | 36.8805
19 | 1.5984 | 0.04674 | 0.0183 | 34.1977
19.5 | 1.6064 | 0.05104 | 0.0189 | 31.4734
20 | 1.6035 | 0.05674 | 0.0193 | 28.2605

## 77. Re 5M Mach 0.25 (1)
BIGFOIL.COM POLAR EXPORT
NACA66-314 a=0.5
NACA66-314 a=0.5 |  |  |  | Cl Max: | 1.203 | at alpha= | 10 | deg
JavaFoil+Calcfoil stall+Eppler ext transition |  |  |  | L/D Max: | 151.619 | at alpha= | 3.5 | deg
Re: | 5000000 |  |  | Cd Min: | 0.00376 | at alpha= | -0.5 | deg
Mach: | 0.25 |  |  | Cl=0 at alpha= | -1.9762 | deg
|  |  |  | @ Cl=0.1, Cd= | 0.0061603
|  |  |  | @ Cl=0.4, Cd= | 0.0042057
|  |  |  | @ Cl=0.6, Cd= | 0.0043084
alpha (deg) | Cl | Cd | Cm | Cl/Cd
-14 | -0.54 | 0.10462 | -0.007 | -5.166
-13.5 | -0.571 | 0.09556 | -0.008 | -5.976
-13 | -0.595 | 0.08936 | -0.008 | -6.66
-12.5 | -0.614 | 0.08309 | -0.009 | -7.389
-12 | -0.627 | 0.07809 | -0.009 | -8.033
-11.5 | -0.635 | 0.07254 | -0.01 | -8.76
-11 | -0.638 | 0.06806 | -0.011 | -9.371
-10.5 | -0.635 | 0.0636 | -0.011 | -9.977
-10 | -0.628 | 0.05839 | -0.013 | -10.748
-9.5 | -0.617 | 0.05243 | -0.015 | -11.768
-9 | -0.724 | 0.01042 | -0.025 | -69.489
-8.5 | -0.695 | 0.00995 | -0.026 | -69.928
-8 | -0.661 | 0.00948 | -0.027 | -69.762
-7.5 | -0.622 | 0.00789 | -0.028 | -78.745
-7 | -0.578 | 0.00808 | -0.029 | -71.472
-6.5 | -0.53 | 0.0082 | -0.03 | -64.651
-6 | -0.478 | 0.00828 | -0.031 | -57.747
-5.5 | -0.424 | 0.00799 | -0.032 | -53.052
-5 | -0.367 | 0.0077 | -0.033 | -47.732
-4.5 | -0.309 | 0.00744 | -0.034 | -41.544
-4 | -0.249 | 0.00714 | -0.035 | -34.893
-3.5 | -0.188 | 0.00694 | -0.036 | -27.16
-3 | -0.127 | 0.00678 | -0.037 | -18.737
-2.5 | -0.065 | 0.0066 | -0.039 | -9.88
-2 | -0.003 | 0.00638 | -0.04 | -0.464
-1.5 | 0.06 | 0.00627 | -0.041 | 9.488
-1 | 0.122 | 0.0061 | -0.042 | 20.038
-0.5 | 0.185 | 0.00376 | -0.043 | 49.31
0 | 0.248 | 0.00382 | -0.044 | 64.926
0.5 | 0.311 | 0.00403 | -0.045 | 77.072
1 | 0.373 | 0.00424 | -0.046 | 87.991
1.5 | 0.436 | 0.00416 | -0.047 | 104.669
2 | 0.498 | 0.00427 | -0.048 | 116.566
2.5 | 0.558 | 0.00441 | -0.049 | 126.768
3 | 0.62 | 0.00426 | -0.05 | 145.276
3.5 | 0.679 | 0.00448 | -0.051 | 151.619
4 | 0.733 | 0.00903 | -0.052 | 81.134
4.5 | 0.79 | 0.00949 | -0.053 | 83.239
5 | 0.845 | 0.00987 | -0.054 | 85.625
5.5 | 0.899 | 0.01026 | -0.055 | 87.652
6 | 0.951 | 0.01071 | -0.056 | 88.783
6.5 | 1 | 0.01118 | -0.057 | 89.366
7 | 1.045 | 0.01175 | -0.058 | 88.991
7.5 | 1.088 | 0.01234 | -0.059 | 88.108
8 | 1.126 | 0.01296 | -0.06 | 86.893
8.5 | 1.158 | 0.01358 | -0.061 | 85.272
9 | 1.181 | 0.01432 | -0.062 | 82.456
9.5 | 1.196 | 0.01502 | -0.062 | 79.634
10 | 1.203 | 0.01582 | -0.063 | 76.04
10.5 | 1.201 | 0.01672 | -0.064 | 71.848
11 | 1.189 | 0.01786 | -0.065 | 66.589
11.5 | 1.169 | 0.01889 | -0.066 | 61.864
12 | 1.136 | 0.02049 | -0.067 | 55.439
12.5 | 1.091 | 0.02285 | -0.067 | 47.74
13 | 0.886 | 0.08321 | -0.041 | 10.649
13.5 | 0.832 | 0.09273 | -0.037 | 8.971
14 | 0.768 | 0.10106 | -0.035 | 7.6
14.5 | 0.699 | 0.10993 | -0.035 | 6.361
15 | 0.625 | 0.11544 | -0.035 | 5.417

## 78. Re 5M Mach 0.25 (2)
BIGFOIL.COM POLAR EXPORT
NACA66-314 a=0.5
NACA66-314 a=0.5 |  |  |  | Cl Max: | 1.5106 | at alpha= | 17.5 | deg
XFOIL ncrit=9 |  |  |  | L/D Max: | 141.13 | at alpha= | 2 | deg
Re: | 5000000 |  |  | Cd Min: | 0.18502 | at alpha= | -18 | deg
Mach: | 0.25 |  |  | Cl=0 at alpha= | -2.2215 | deg
|  |  |  | @ Cl=0.1, Cd= | 0.0056001
|  |  |  | @ Cl=0.4, Cd= | 0.0033771
|  |  |  | @ Cl=0.6, Cd= | 0.0056385
alpha (deg) | Cl | Cd | Cm | Cl/Cd
-18 | -0.5342 | 0.18502 | -0.0151 | -2.8873
-17.5 | -0.5175 | 0.17856 | -0.0192 | -2.8982
-17 | -0.5097 | 0.16889 | -0.0241 | -3.0179
-16.5 | -0.5049 | 0.15887 | -0.0293 | -3.1781
-15.5 | -0.8916 | 0.05867 | -0.0888 | -15.1969
-15 | -0.9626 | 0.0438 | -0.097 | -21.9772
-14.5 | -1.0259 | 0.03435 | -0.0954 | -29.8661
-14 | -0.9751 | 0.03433 | -0.0942 | -28.4037
-13.5 | -1.039 | 0.02657 | -0.0866 | -39.1043
-13 | -1.0432 | 0.02313 | -0.0803 | -45.1016
-12.5 | -1.0395 | 0.02022 | -0.0735 | -51.4095
-12 | -1.0379 | 0.01709 | -0.0653 | -60.7314
-11.5 | -1.0115 | 0.01507 | -0.0601 | -67.1201
-11 | -0.9673 | 0.01395 | -0.0574 | -69.3405
-10.5 | -0.9173 | 0.01323 | -0.0554 | -69.3348
-10 | -0.8684 | 0.01236 | -0.0534 | -70.2589
-9.5 | -0.8176 | 0.0116 | -0.0518 | -70.4828
-9 | -0.7668 | 0.0108 | -0.0502 | -71
-8.5 | -0.7127 | 0.01027 | -0.0492 | -69.3963
-8 | -0.6587 | 0.00973 | -0.0483 | -67.6978
-7.5 | -0.607 | 0.009 | -0.047 | -67.4444
-7 | -0.5524 | 0.0085 | -0.0463 | -64.9882
-6.5 | -0.4957 | 0.00815 | -0.046 | -60.8221
-6 | -0.4388 | 0.00782 | -0.0458 | -56.1125
-5.5 | -0.3812 | 0.00754 | -0.0458 | -50.557
-5 | -0.3248 | 0.00719 | -0.0457 | -45.1739
-4.5 | -0.2672 | 0.00695 | -0.0458 | -38.446
-4 | -0.2088 | 0.00674 | -0.0462 | -30.9792
-3.5 | -0.1502 | 0.00652 | -0.0466 | -23.0368
-3 | -0.0918 | 0.00629 | -0.047 | -14.5946
-2.5 | -0.0327 | 0.00613 | -0.0476 | -5.3344
-2 | 0.026 | 0.00595 | -0.0481 | 4.3697
-1.5 | 0.0845 | 0.00576 | -0.0487 | 14.6701
-1 | 0.1388 | 0.0052 | -0.0486 | 26.6923
-0.5 | 0.1922 | 0.00444 | -0.0485 | 43.2883
0 | 0.2432 | 0.00339 | -0.0481 | 71.7404
0.5 | 0.3039 | 0.0034 | -0.0491 | 89.3824
1 | 0.3652 | 0.00336 | -0.0502 | 108.6905
1.5 | 0.4262 | 0.00339 | -0.0512 | 125.7227
2 | 0.4869 | 0.00345 | -0.0522 | 141.1304
2.5 | 0.5403 | 0.00398 | -0.0519 | 135.7538
3 | 0.582 | 0.00512 | -0.0495 | 113.6719
4 | 0.6549 | 0.00722 | -0.0427 | 90.7064
4.5 | 0.6892 | 0.00808 | -0.0387 | 85.297
5 | 0.7248 | 0.00859 | -0.0347 | 84.3772
5.5 | 0.7624 | 0.00902 | -0.0312 | 84.5233
6 | 0.8028 | 0.00948 | -0.0283 | 84.6835
6.5 | 0.8433 | 0.00997 | -0.0256 | 84.5838
7 | 0.8826 | 0.01058 | -0.0227 | 83.4216
7.5 | 0.9237 | 0.01115 | -0.0202 | 82.843
8 | 0.9633 | 0.01182 | -0.0176 | 81.4975
8.5 | 1.0005 | 0.01264 | -0.0146 | 79.1535
9 | 1.0397 | 0.01339 | -0.0121 | 77.6475
9.5 | 1.0779 | 0.01421 | -0.0094 | 75.855
10 | 1.1149 | 0.0151 | -0.0066 | 73.8344
10.5 | 1.1461 | 0.01628 | -0.0031 | 70.3993
11 | 1.1783 | 0.01728 | 0.0004 | 68.1887
12.5 | 1.3006 | 0.02116 | 0.0045 | 61.465
13 | 1.3279 | 0.02301 | 0.0076 | 57.7097
13.5 | 1.3603 | 0.02462 | 0.0101 | 55.2518
14 | 1.3892 | 0.02653 | 0.0128 | 52.3634
14.5 | 1.4181 | 0.02854 | 0.0152 | 49.6882
15 | 1.4397 | 0.03114 | 0.0181 | 46.2331
15.5 | 1.4594 | 0.03404 | 0.0208 | 42.8731
16 | 1.479 | 0.03708 | 0.0231 | 39.8867
16.5 | 1.4942 | 0.04068 | 0.0253 | 36.7306
17 | 1.5054 | 0.04478 | 0.0271 | 33.6177
17.5 | 1.5106 | 0.04975 | 0.0286 | 30.3638
18 | 1.5059 | 0.05602 | 0.0293 | 26.8815
18.5 | 1.4933 | 0.06369 | 0.0289 | 23.4464
19 | 1.4809 | 0.07193 | 0.0273 | 20.5881
19.5 | 1.4538 | 0.08277 | 0.0236 | 17.5643
20 | 1.4292 | 0.09409 | 0.0185 | 15.1897

## 79. Re 5M Mach 0.50 (1)
BIGFOIL.COM POLAR EXPORT
NACA66-314 a=0.5
NACA66-314 a=0.5 |  |  |  | Cl Max: | 1.193 | at alpha= | 20 | deg
JavaFoil+Calcfoil stall+Eppler ext transition |  |  |  | L/D Max: | 132.757 | at alpha= | 3 | deg
Re: | 5000000 |  |  | Cd Min: | 0.00374 | at alpha= | -0.5 | deg
Mach: | 0.5 |  |  | Cl=0 at alpha= | -1.9783 | deg
|  |  |  | @ Cl=0.1, Cd= | 0.0062356
|  |  |  | @ Cl=0.4, Cd= | 0.0040739
|  |  |  | @ Cl=0.6, Cd= | 0.0047859
alpha (deg) | Cl | Cd | Cm | Cl/Cd
-20 | -0.99 | 0.15904 | -0.003 | -6.225
-19.5 | -0.963 | 0.15282 | -0.004 | -6.303
-19 | -0.938 | 0.15042 | -0.004 | -6.238
-18.5 | -0.91 | 0.14644 | -0.005 | -6.212
-18 | -0.881 | 0.1387 | -0.005 | -6.352
-17.5 | -0.854 | 0.13388 | -0.006 | -6.378
-17 | -0.827 | 0.12854 | -0.006 | -6.435
-16.5 | -0.801 | 0.12757 | -0.007 | -6.279
-16 | -0.773 | 0.12313 | -0.007 | -6.274
-15.5 | -0.744 | 0.11863 | -0.007 | -6.275
-15 | -0.718 | 0.11131 | -0.008 | -6.447
-14.5 | -0.691 | 0.10894 | -0.008 | -6.339
-14 | -0.663 | 0.1031 | -0.009 | -6.435
-13.5 | -0.636 | 0.10069 | -0.009 | -6.315
-13 | -0.608 | 0.0916 | -0.01 | -6.638
-12.5 | -0.581 | 0.08356 | -0.01 | -6.954
-12 | -0.554 | 0.07799 | -0.011 | -7.103
-11.5 | -0.527 | 0.07267 | -0.012 | -7.25
-11 | -0.502 | 0.06585 | -0.013 | -7.617
-10.5 | -0.475 | 0.06106 | -0.014 | -7.785
-10 | -0.443 | 0.07332 | -0.012 | -6.043
-9.5 | -0.416 | 0.06309 | -0.013 | -6.59
-9 | -0.388 | 0.05747 | -0.013 | -6.759
-8.5 | -0.361 | 0.05321 | -0.014 | -6.785
-8 | -0.335 | 0.04785 | -0.016 | -7.006
-7.5 | -0.305 | 0.05046 | -0.015 | -6.054
-7 | -0.317 | 0.04725 | -0.015 | -6.702
-6.5 | -0.413 | 0.04186 | -0.017 | -9.861
-6 | -0.491 | 0.00904 | -0.035 | -54.235
-5.5 | -0.45 | 0.00861 | -0.036 | -52.282
-5 | -0.398 | 0.00717 | -0.037 | -55.524
-4.5 | -0.339 | 0.00733 | -0.038 | -46.211
-4 | -0.275 | 0.00703 | -0.039 | -39.107
-3.5 | -0.209 | 0.00716 | -0.041 | -29.168
-3 | -0.141 | 0.00691 | -0.042 | -20.436
-2.5 | -0.073 | 0.00666 | -0.043 | -10.913
-2 | -0.003 | 0.00645 | -0.044 | -0.512
-1.5 | 0.066 | 0.00625 | -0.045 | 10.643
-1 | 0.137 | 0.00622 | -0.047 | 21.953
-0.5 | 0.207 | 0.00374 | -0.048 | 55.344
0 | 0.277 | 0.00384 | -0.049 | 72.124
0.5 | 0.347 | 0.00412 | -0.05 | 84.184
1 | 0.416 | 0.00406 | -0.051 | 102.629
1.5 | 0.486 | 0.00393 | -0.052 | 123.678
2 | 0.555 | 0.00467 | -0.054 | 118.82
2.5 | 0.621 | 0.00484 | -0.055 | 128.155
3 | 0.687 | 0.00518 | -0.056 | 132.757
3.5 | 0.751 | 0.00602 | -0.057 | 124.774
4 | 0.81 | 0.01038 | -0.058 | 78.054
4.5 | 0.871 | 0.01094 | -0.059 | 79.636
5 | 0.928 | 0.01149 | -0.06 | 80.818
5.5 | 0.98 | 0.0121 | -0.061 | 81.029
6 | 1.025 | 0.01279 | -0.062 | 80.189
6.5 | 1.059 | 0.0136 | -0.063 | 77.865
7 | 1.076 | 0.0146 | -0.064 | 73.664
7.5 | 1.059 | 0.0157 | -0.065 | 67.461
8 | 0.946 | 0.01668 | -0.066 | 56.729
8.5 | 0.577 | 0.05439 | -0.035 | 10.604
9 | 0.601 | 0.06433 | -0.03 | 9.345
9.5 | 0.757 | 0.01931 | -0.069 | 39.186
10 | 0.787 | 0.02079 | -0.07 | 37.854
10.5 | 0.685 | 0.06847 | -0.038 | 10.008
11 | 0.71 | 0.07645 | -0.036 | 9.286
11.5 | 0.878 | 0.02398 | -0.073 | 36.625
12 | 0.771 | 0.07689 | -0.045 | 10.023
12.5 | 0.792 | 0.08541 | -0.04 | 9.274
13 | 0.818 | 0.09298 | -0.041 | 8.8
13.5 | 0.845 | 0.10161 | -0.042 | 8.321
14 | 0.871 | 0.10679 | -0.042 | 8.161
14.5 | 0.898 | 0.10827 | -0.043 | 8.292
15 | 0.926 | 0.11518 | -0.045 | 8.042
15.5 | 0.957 | 0.1205 | -0.049 | 7.939
16 | 0.979 | 0.12362 | -0.047 | 7.917
16.5 | 1.005 | 0.12945 | -0.048 | 7.768
17 | 1.038 | 0.13362 | -0.053 | 7.768
17.5 | 1.06 | 0.1338 | -0.051 | 7.922
18 | 1.086 | 0.13842 | -0.052 | 7.848
18.5 | 1.115 | 0.14584 | -0.054 | 7.645
19 | 1.151 | 0.14601 | -0.059 | 7.884
19.5 | 1.173 | 0.16134 | -0.058 | 7.269
20 | 1.193 | 0.15858 | -0.057 | 7.525

## 80. Re 5M Mach 0.50 (2)
BIGFOIL.COM POLAR EXPORT
NACA66-314 a=0.5
NACA66-314 a=0.5 |  |  |  | Cl Max: | 1.0864 | at alpha= | 10 | deg
XFOIL ncrit=9 |  |  |  | L/D Max: | 154.792 | at alpha= | 2 | deg
Re: | 5000000 |  |  | Cd Min: | 0.2397 | at alpha= | -20 | deg
Mach: | 0.5 |  |  | Cl=0 at alpha= | -2.3066 | deg
|  |  |  | @ Cl=0.1, Cd= | 0.0060437
|  |  |  | @ Cl=0.4, Cd= | 0.0035228
|  |  |  | @ Cl=0.6, Cd= | 0.0038891
alpha (deg) | Cl | Cd | Cm | Cl/Cd
-20 | -0.6201 | 0.2397 | 0.0085 | -2.587
-19.5 | -0.5984 | 0.23228 | 0.0035 | -2.5762
-19 | -0.5778 | 0.22416 | -0.0015 | -2.5776
-18 | -0.5408 | 0.20636 | -0.0116 | -2.6207
-17.5 | -0.5193 | 0.19909 | -0.0164 | -2.6084
-17 | -0.5006 | 0.19066 | -0.0213 | -2.6256
-16.5 | -0.484 | 0.18161 | -0.0264 | -2.6651
-16 | -0.4611 | 0.175 | -0.0308 | -2.6349
-15.5 | -0.4431 | 0.16678 | -0.0356 | -2.6568
-15 | -0.4292 | 0.15739 | -0.0406 | -2.727
-14.5 | -0.4076 | 0.15088 | -0.045 | -2.7015
-14 | -0.392 | 0.14257 | -0.0497 | -2.7495
-13.5 | -0.3785 | 0.13403 | -0.0545 | -2.824
-12.5 | -0.3627 | 0.1152 | -0.0648 | -3.1484
-12 | -0.3576 | 0.10576 | -0.07 | -3.3812
-11.5 | -0.3576 | 0.0961 | -0.0756 | -3.7211
-11 | -0.36 | 0.08651 | -0.0812 | -4.1614
-10.5 | -0.3636 | 0.07709 | -0.0868 | -4.7166
-10 | -0.3718 | 0.06693 | -0.0935 | -5.5551
-9.5 | -0.3999 | 0.05271 | -0.1053 | -7.5868
-9 | -0.4354 | 0.0439 | -0.1077 | -9.918
-8.5 | -0.4741 | 0.03715 | -0.1038 | -12.7618
-8 | -0.5131 | 0.03168 | -0.0943 | -16.1963
-7.5 | -0.5356 | 0.02554 | -0.0849 | -20.971
-7 | -0.5452 | 0.01802 | -0.0758 | -30.2553
-6.5 | -0.5193 | 0.01215 | -0.0698 | -42.7407
-6 | -0.466 | 0.01005 | -0.0661 | -46.3682
-5.5 | -0.4104 | 0.00888 | -0.0627 | -46.2162
-5 | -0.3489 | 0.0082 | -0.0605 | -42.5488
-4.5 | -0.2867 | 0.00763 | -0.0587 | -37.5754
-4 | -0.2229 | 0.00717 | -0.0576 | -31.0879
-3.5 | -0.1572 | 0.00688 | -0.057 | -22.8488
-3 | -0.0913 | 0.00662 | -0.0568 | -13.7915
-2.5 | -0.0258 | 0.0064 | -0.0567 | -4.0312
-2 | 0.0409 | 0.00623 | -0.057 | 6.565
-1.5 | 0.1075 | 0.00602 | -0.0574 | 17.8571
-1 | 0.1711 | 0.00564 | -0.0575 | 30.3369
-0.5 | 0.227 | 0.00476 | -0.0565 | 47.6891
0 | 0.2796 | 0.00354 | -0.0551 | 78.9831
0.5 | 0.3492 | 0.00353 | -0.0562 | 98.9235
1 | 0.4194 | 0.00352 | -0.0575 | 119.1477
1.5 | 0.489 | 0.00355 | -0.0586 | 137.7465
2 | 0.5588 | 0.00361 | -0.0596 | 154.7922
2.5 | 0.6208 | 0.00403 | -0.0591 | 154.0447
3 | 0.6502 | 0.00549 | -0.0528 | 118.4335
3.5 | 0.6635 | 0.0068 | -0.0433 | 97.5735
4 | 0.6542 | 0.0083 | -0.0298 | 78.8193
4.5 | 0.667 | 0.00986 | -0.0213 | 67.6471
5 | 0.7057 | 0.01083 | -0.0171 | 65.1616
5.5 | 0.7512 | 0.01165 | -0.0138 | 64.4807
6 | 0.798 | 0.01247 | -0.0107 | 63.9936
6.5 | 0.8421 | 0.01346 | -0.0071 | 62.5632
7 | 0.887 | 0.01447 | -0.0036 | 61.2992
7.5 | 0.9295 | 0.01566 | 0.0004 | 59.355
8 | 0.9699 | 0.01701 | 0.0046 | 57.0194
8.5 | 1.0065 | 0.01862 | 0.0094 | 54.0548
9 | 1.0393 | 0.02056 | 0.0145 | 50.5496
9.5 | 1.0644 | 0.02301 | 0.0202 | 46.2581
10 | 1.0864 | 0.02582 | 0.026 | 42.0759
10.5 | 1.0856 | 0.03022 | 0.0331 | 35.9232
11 | 1.0726 | 0.03605 | 0.0397 | 29.7531
12 | 1.0319 | 0.05342 | 0.0417 | 19.3167
12.5 | 1.001 | 0.06371 | 0.0402 | 15.7118
13 | 0.9623 | 0.07646 | 0.035 | 12.5857
13.5 | 0.9282 | 0.09058 | 0.0268 | 10.2473
14 | 0.9013 | 0.10566 | 0.0169 | 8.5302
14.5 | 0.8752 | 0.1222 | 0.0062 | 7.162
15 | 0.8546 | 0.13791 | -0.0032 | 6.1968

## 81. Re 6M Mach 0.00 (1)
BIGFOIL.COM POLAR EXPORT
NACA66-314 a=0.5
NACA66-314 a=0.5 |  |  |  | Cl Max: | 1.262 | at alpha= | 12 | deg
JavaFoil+Calcfoil stall+Eppler ext transition |  |  |  | L/D Max: | 131.998 | at alpha= | 3.5 | deg
Re: | 6000000 |  |  | Cd Min: | 0.00368 | at alpha= | -0.5 | deg
Mach: | 0 |  |  | Cl=0 at alpha= | -1.9754 | deg
|  |  |  | @ Cl=0.1, Cd= | 0.005986
|  |  |  | @ Cl=0.4, Cd= | 0.0042233
|  |  |  | @ Cl=0.6, Cd= | 0.00473
alpha (deg) | Cl | Cd | Cm | Cl/Cd
-16.5 | -0.664 | 0.12103 | -0.005 | -5.489
-16 | -0.684 | 0.11376 | -0.006 | -6.013
-15.5 | -0.702 | 0.10709 | -0.006 | -6.555
-15 | -0.718 | 0.10254 | -0.007 | -6.999
-14.5 | -0.731 | 0.09663 | -0.007 | -7.569
-14 | -0.743 | 0.09038 | -0.008 | -8.216
-13.5 | -0.744 | 0.08469 | -0.009 | -8.783
-13 | -0.742 | 0.07889 | -0.009 | -9.405
-12.5 | -0.737 | 0.07402 | -0.01 | -9.958
-12 | -0.73 | 0.06867 | -0.011 | -10.624
-11.5 | -0.847 | 0.01445 | -0.019 | -58.588
-11 | -0.846 | 0.01169 | -0.02 | -72.336
-10.5 | -0.827 | 0.01099 | -0.021 | -75.224
-10 | -0.801 | 0.01054 | -0.022 | -76.016
-9.5 | -0.772 | 0.01002 | -0.023 | -77.034
-9 | -0.739 | 0.00947 | -0.024 | -78.069
-8.5 | -0.702 | 0.00851 | -0.025 | -82.511
-8 | -0.661 | 0.00813 | -0.026 | -81.343
-7.5 | -0.617 | 0.00862 | -0.027 | -71.64
-7 | -0.57 | 0.0083 | -0.028 | -68.664
-6.5 | -0.52 | 0.00799 | -0.029 | -64.994
-6 | -0.467 | 0.00778 | -0.03 | -60.079
-5.5 | -0.413 | 0.00753 | -0.031 | -54.859
-5 | -0.357 | 0.0073 | -0.032 | -48.938
-4.5 | -0.3 | 0.00707 | -0.033 | -42.474
-4 | -0.242 | 0.00681 | -0.034 | -35.508
-3.5 | -0.183 | 0.00661 | -0.035 | -27.659
-3 | -0.123 | 0.00647 | -0.036 | -19.043
-2.5 | -0.063 | 0.00627 | -0.037 | -10.068
-2 | -0.003 | 0.00614 | -0.038 | -0.467
-1.5 | 0.058 | 0.006 | -0.039 | 9.613
-1 | 0.118 | 0.00598 | -0.04 | 19.773
-0.5 | 0.179 | 0.00368 | -0.041 | 48.665
0 | 0.24 | 0.00391 | -0.042 | 61.445
0.5 | 0.301 | 0.004 | -0.044 | 75.247
1 | 0.362 | 0.00416 | -0.045 | 86.808
1.5 | 0.422 | 0.00426 | -0.046 | 99.214
2 | 0.483 | 0.00415 | -0.047 | 116.28
2.5 | 0.541 | 0.00426 | -0.048 | 127.178
3 | 0.6 | 0.00473 | -0.049 | 126.867
3.5 | 0.658 | 0.00499 | -0.05 | 131.998
4 | 0.712 | 0.00846 | -0.05 | 84.178
4.5 | 0.768 | 0.00886 | -0.051 | 86.708
5 | 0.823 | 0.00919 | -0.052 | 89.504
5.5 | 0.876 | 0.00956 | -0.053 | 91.59
6 | 0.927 | 0.00992 | -0.054 | 93.473
6.5 | 0.977 | 0.01031 | -0.055 | 94.713
7 | 1.024 | 0.01078 | -0.056 | 94.958
7.5 | 1.069 | 0.01129 | -0.057 | 94.615
8 | 1.11 | 0.01178 | -0.058 | 94.239
8.5 | 1.148 | 0.01232 | -0.059 | 93.2
9 | 1.18 | 0.01284 | -0.06 | 91.912
9.5 | 1.207 | 0.01346 | -0.061 | 89.641
10 | 1.228 | 0.01411 | -0.062 | 87.036
10.5 | 1.245 | 0.01493 | -0.062 | 83.359
11 | 1.256 | 0.01554 | -0.063 | 80.81
11.5 | 1.261 | 0.01636 | -0.064 | 77.12
12 | 1.262 | 0.01726 | -0.065 | 73.117
12.5 | 1.257 | 0.01823 | -0.066 | 68.968
13 | 1.247 | 0.01942 | -0.067 | 64.196
13.5 | 1.23 | 0.02079 | -0.067 | 59.157
14 | 1.203 | 0.02243 | -0.068 | 53.626
14.5 | 1.171 | 0.02443 | -0.069 | 47.91
15 | 1.12 | 0.0305 | -0.068 | 36.719
15.5 | 1.016 | 0.05834 | -0.061 | 17.412
16 | 0.917 | 0.10255 | -0.048 | 8.946
16.5 | 0.876 | 0.11616 | -0.043 | 7.542
17 | 0.84 | 0.12621 | -0.041 | 6.653

## 82. Re 6M Mach 0.00 (2)
BIGFOIL.COM POLAR EXPORT
NACA66-314 a=0.5
NACA66-314 a=0.5 |  |  |  | Cl Max: | 1.6408 | at alpha= | 20 | deg
XFOIL ncrit=9 |  |  |  | L/D Max: | 140.09 | at alpha= | 2 | deg
Re: | 6000000 |  |  | Cd Min: | 0.05025 | at alpha= | 20 | deg
Mach: | 0 |  |  | Cl=0 at alpha= | -2.1919 | deg
|  |  |  | @ Cl=0.1, Cd= | 0.0053047
|  |  |  | @ Cl=0.4, Cd= | 0.0032046
|  |  |  | @ Cl=0.6, Cd= | 0.006076
alpha (deg) | Cl | Cd | Cm | Cl/Cd
-19.5 | -1.4717 | 0.03015 | -0.0826 | -48.8126
-18.5 | -1.4501 | 0.02532 | -0.0775 | -57.2709
-18 | -1.4354 | 0.02327 | -0.0746 | -61.6846
-17.5 | -1.4157 | 0.02163 | -0.0717 | -65.4508
-17 | -1.3905 | 0.02033 | -0.0691 | -68.3965
-16.5 | -1.365 | 0.01909 | -0.0662 | -71.5034
-16 | -1.3356 | 0.01812 | -0.0636 | -73.7086
-15.5 | -1.3055 | 0.01716 | -0.0608 | -76.0781
-15 | -1.2734 | 0.01635 | -0.058 | -77.8838
-14.5 | -1.2423 | 0.0155 | -0.0549 | -80.1484
-14 | -1.2089 | 0.01485 | -0.0518 | -81.4074
-13.5 | -1.1754 | 0.01418 | -0.0486 | -82.8914
-13 | -1.1317 | 0.0137 | -0.0472 | -82.6058
-12.5 | -1.0908 | 0.01283 | -0.0455 | -85.0195
-12 | -1.0474 | 0.01206 | -0.044 | -86.8491
-11.5 | -1.001 | 0.01145 | -0.043 | -87.4236
-11 | -0.9522 | 0.01097 | -0.0424 | -86.8004
-10.5 | -0.9023 | 0.01055 | -0.042 | -85.5261
-9.5 | -0.8008 | 0.00968 | -0.0413 | -82.7273
-9 | -0.7492 | 0.00927 | -0.0411 | -80.8198
-8.5 | -0.6965 | 0.00893 | -0.041 | -77.9955
-8 | -0.6433 | 0.00862 | -0.0411 | -74.6288
-7.5 | -0.5917 | 0.00812 | -0.0408 | -72.8695
-7 | -0.5378 | 0.00779 | -0.0409 | -69.0372
-6.5 | -0.4831 | 0.00752 | -0.0412 | -64.242
-6 | -0.4281 | 0.00727 | -0.0415 | -58.8858
-5.5 | -0.3726 | 0.00706 | -0.0419 | -52.7762
-5 | -0.3177 | 0.00679 | -0.0422 | -46.7894
-4.5 | -0.2618 | 0.00656 | -0.0427 | -39.9085
-4 | -0.2053 | 0.00637 | -0.0432 | -32.2292
-3.5 | -0.1486 | 0.00619 | -0.0438 | -24.0065
-3 | -0.0921 | 0.00599 | -0.0444 | -15.3756
-2.5 | -0.035 | 0.00585 | -0.0451 | -5.9829
-2 | 0.0218 | 0.0057 | -0.0458 | 3.8246
-1.5 | 0.0784 | 0.0055 | -0.0464 | 14.2545
-1 | 0.1326 | 0.00501 | -0.0466 | 26.4671
-0.5 | 0.186 | 0.00444 | -0.0469 | 41.8919
0 | 0.2343 | 0.00329 | -0.0464 | 71.2158
0.5 | 0.2928 | 0.00319 | -0.0474 | 91.7868
1 | 0.3516 | 0.00318 | -0.0484 | 110.566
1.5 | 0.4105 | 0.00321 | -0.0494 | 127.8816
2 | 0.4679 | 0.00334 | -0.0502 | 140.0898
2.5 | 0.5148 | 0.00424 | -0.0492 | 121.4151
3 | 0.5578 | 0.00523 | -0.0475 | 106.6539
3.5 | 0.6007 | 0.00609 | -0.0458 | 98.6371
4 | 0.641 | 0.00696 | -0.0435 | 92.0977
4.5 | 0.683 | 0.00763 | -0.0415 | 89.5151
5 | 0.7285 | 0.0081 | -0.0401 | 89.9383
5.5 | 0.7757 | 0.00843 | -0.039 | 92.0166
6 | 0.8221 | 0.00873 | -0.0378 | 94.1695
6.5 | 0.8593 | 0.00906 | -0.0346 | 94.8455
7 | 0.8957 | 0.00948 | -0.0315 | 94.4831
7.5 | 0.9346 | 0.00992 | -0.029 | 94.2137
8 | 0.9724 | 0.01043 | -0.0265 | 93.2311
8.5 | 1.0092 | 0.01102 | -0.0239 | 91.5789
9 | 1.0479 | 0.01157 | -0.0218 | 90.5704
9.5 | 1.0854 | 0.01218 | -0.0195 | 89.1133
10 | 1.1218 | 0.01285 | -0.0172 | 87.2996
10.5 | 1.1549 | 0.0137 | -0.0145 | 84.2993
11 | 1.1894 | 0.01448 | -0.0121 | 82.1409
11.5 | 1.2236 | 0.01519 | -0.0097 | 80.553
12 | 1.2771 | 0.01606 | -0.0117 | 79.5205
12.5 | 1.3055 | 0.01706 | -0.0085 | 76.524
13 | 1.3381 | 0.01816 | -0.0065 | 73.6839
13.5 | 1.3665 | 0.01952 | -0.004 | 70.0051
14 | 1.3977 | 0.02074 | -0.0021 | 67.3915
14.5 | 1.4282 | 0.02205 | -0.0003 | 64.771
15 | 1.4575 | 0.02348 | 0.0016 | 62.0741
15.5 | 1.4845 | 0.0251 | 0.0035 | 59.1434
16 | 1.5098 | 0.0269 | 0.0054 | 56.1264
16.5 | 1.5327 | 0.02893 | 0.0073 | 52.9796
17 | 1.5507 | 0.03139 | 0.0094 | 49.4011
17.5 | 1.5733 | 0.03362 | 0.0109 | 46.7965
18 | 1.5946 | 0.036 | 0.0123 | 44.2944
18.5 | 1.6128 | 0.03875 | 0.0136 | 41.6206
19 | 1.6278 | 0.04189 | 0.0147 | 38.8589
19.5 | 1.6397 | 0.04542 | 0.0157 | 36.1008
20 | 1.6408 | 0.05025 | 0.0167 | 32.6527

## 83. Re 6M Mach 0.10 (1)
BIGFOIL.COM POLAR EXPORT
NACA66-314 a=0.5
NACA66-314 a=0.5 |  |  |  | Cl Max: | 1.252 | at alpha= | 11.5 | deg
JavaFoil+Calcfoil stall+Eppler ext transition |  |  |  | L/D Max: | 141.261 | at alpha= | 3.5 | deg
Re: | 6000000 |  |  | Cd Min: | 0.00367 | at alpha= | -0.5 | deg
Mach: | 0.1 |  |  | Cl=0 at alpha= | -1.9754 | deg
|  |  |  | @ Cl=0.1, Cd= | 0.0059843
|  |  |  | @ Cl=0.4, Cd= | 0.0042271
|  |  |  | @ Cl=0.6, Cd= | 0.0047156
alpha (deg) | Cl | Cd | Cm | Cl/Cd
-16 | -0.648 | 0.11735 | -0.006 | -5.523
-15.5 | -0.67 | 0.10847 | -0.006 | -6.18
-15 | -0.69 | 0.10424 | -0.007 | -6.618
-14.5 | -0.707 | 0.09837 | -0.007 | -7.189
-14 | -0.722 | 0.09184 | -0.008 | -7.859
-13.5 | -0.725 | 0.08661 | -0.008 | -8.374
-13 | -0.725 | 0.08164 | -0.009 | -8.882
-12.5 | -0.726 | 0.07344 | -0.01 | -9.881
-12 | -0.716 | 0.07136 | -0.01 | -10.039
-11.5 | -0.719 | 0.05932 | -0.013 | -12.114
-11 | -0.826 | 0.01332 | -0.02 | -62.029
-10.5 | -0.821 | 0.01115 | -0.021 | -73.613
-10 | -0.797 | 0.01066 | -0.022 | -74.752
-9.5 | -0.77 | 0.01013 | -0.023 | -75.983
-9 | -0.738 | 0.00962 | -0.024 | -76.756
-8.5 | -0.702 | 0.00804 | -0.025 | -87.252
-8 | -0.662 | 0.00821 | -0.026 | -80.58
-7.5 | -0.619 | 0.00873 | -0.027 | -70.825
-7 | -0.571 | 0.0084 | -0.028 | -67.993
-6.5 | -0.521 | 0.0081 | -0.029 | -64.352
-6 | -0.469 | 0.00779 | -0.03 | -60.186
-5.5 | -0.415 | 0.00754 | -0.031 | -55.018
-5 | -0.359 | 0.00728 | -0.032 | -49.284
-4.5 | -0.302 | 0.00706 | -0.033 | -42.739
-4 | -0.243 | 0.00686 | -0.034 | -35.418
-3.5 | -0.184 | 0.00665 | -0.035 | -27.616
-3 | -0.124 | 0.00647 | -0.036 | -19.12
-2.5 | -0.063 | 0.00634 | -0.037 | -10.021
-2 | -0.003 | 0.00614 | -0.039 | -0.469
-1.5 | 0.058 | 0.00606 | -0.04 | 9.563
-1 | 0.119 | 0.00595 | -0.041 | 19.977
-0.5 | 0.18 | 0.00367 | -0.042 | 49.134
0 | 0.241 | 0.00389 | -0.043 | 62.002
0.5 | 0.302 | 0.00402 | -0.044 | 75.216
1 | 0.363 | 0.00413 | -0.045 | 87.99
1.5 | 0.424 | 0.00429 | -0.046 | 99.017
2 | 0.485 | 0.00415 | -0.047 | 116.837
2.5 | 0.544 | 0.00426 | -0.048 | 127.756
3 | 0.603 | 0.00474 | -0.049 | 127.315
3.5 | 0.661 | 0.00468 | -0.05 | 141.261
4 | 0.715 | 0.0085 | -0.051 | 84.164
4.5 | 0.771 | 0.0089 | -0.052 | 86.631
5 | 0.826 | 0.00926 | -0.052 | 89.254
5.5 | 0.88 | 0.00961 | -0.053 | 91.521
6 | 0.931 | 0.00998 | -0.054 | 93.328
6.5 | 0.981 | 0.0104 | -0.055 | 94.304
7 | 1.028 | 0.01088 | -0.056 | 94.468
7.5 | 1.072 | 0.01138 | -0.057 | 94.217
8 | 1.113 | 0.01188 | -0.058 | 93.744
8.5 | 1.151 | 0.01245 | -0.059 | 92.429
9 | 1.181 | 0.01296 | -0.06 | 91.123
9.5 | 1.206 | 0.0136 | -0.061 | 88.68
10 | 1.226 | 0.01429 | -0.062 | 85.832
10.5 | 1.241 | 0.01498 | -0.063 | 82.854
11 | 1.249 | 0.01575 | -0.064 | 79.346
11.5 | 1.252 | 0.01659 | -0.064 | 75.476
12 | 1.249 | 0.0175 | -0.065 | 71.374
12.5 | 1.241 | 0.01856 | -0.066 | 66.847
13 | 1.226 | 0.01981 | -0.067 | 61.892
13.5 | 1.204 | 0.02141 | -0.068 | 56.268
14 | 1.172 | 0.02314 | -0.068 | 50.643
14.5 | 1.132 | 0.02569 | -0.069 | 44.065
15 | 1.08 | 0.03124 | -0.068 | 34.571
15.5 | 0.906 | 0.10067 | -0.046 | 9.001
16 | 0.864 | 0.11181 | -0.043 | 7.731
16.5 | 0.826 | 0.1205 | -0.041 | 6.853

## 84. Re 6M Mach 0.10 (2)
BIGFOIL.COM POLAR EXPORT
NACA66-314 a=0.5
NACA66-314 a=0.5 |  |  |  | Cl Max: | 1.6306 | at alpha= | 20 | deg
XFOIL ncrit=9 |  |  |  | L/D Max: | 140.958 | at alpha= | 2 | deg
Re: | 6000000 |  |  | Cd Min: | 0.05367 | at alpha= | 20 | deg
Mach: | 0.1 |  |  | Cl=0 at alpha= | -2.1949 | deg
|  |  |  | @ Cl=0.1, Cd= | 0.0053339
|  |  |  | @ Cl=0.4, Cd= | 0.0032034
|  |  |  | @ Cl=0.6, Cd= | 0.0060518
alpha (deg) | Cl | Cd | Cm | Cl/Cd
-19.5 | -1.4325 | 0.03494 | -0.0886 | -40.9989
-19 | -1.4344 | 0.03124 | -0.0864 | -45.9155
-18.5 | -1.4292 | 0.02821 | -0.0838 | -50.6629
-18 | -1.4212 | 0.02551 | -0.0807 | -55.7115
-17.5 | -1.4052 | 0.02347 | -0.0777 | -59.8722
-17 | -1.3827 | 0.02189 | -0.0749 | -63.1658
-16.5 | -1.3597 | 0.02039 | -0.0717 | -66.6846
-15.5 | -1.3031 | 0.01813 | -0.0657 | -71.8753
-15 | -1.2721 | 0.01718 | -0.0627 | -74.0454
-14.5 | -1.2422 | 0.01618 | -0.0593 | -76.7738
-14 | -1.2088 | 0.01542 | -0.056 | -78.3917
-13.5 | -1.1774 | 0.01462 | -0.0523 | -80.5335
-13 | -1.1367 | 0.0141 | -0.05 | -80.617
-12.5 | -1.0905 | 0.01365 | -0.0488 | -79.8901
-12 | -1.0515 | 0.01249 | -0.0464 | -84.1873
-11.5 | -1.0065 | 0.01171 | -0.045 | -85.9522
-11 | -0.9578 | 0.01117 | -0.0441 | -85.7475
-10.5 | -0.9075 | 0.01073 | -0.0435 | -84.576
-10 | -0.8569 | 0.01027 | -0.0429 | -83.4372
-9.5 | -0.8055 | 0.00981 | -0.0425 | -82.1101
-9 | -0.7536 | 0.00937 | -0.0421 | -80.4269
-8.5 | -0.7005 | 0.00902 | -0.042 | -77.6608
-8 | -0.647 | 0.00868 | -0.0419 | -74.5392
-7.5 | -0.5948 | 0.00819 | -0.0416 | -72.6252
-7 | -0.5408 | 0.00783 | -0.0416 | -69.0677
-6.5 | -0.4858 | 0.00755 | -0.0418 | -64.3444
-6 | -0.4304 | 0.00729 | -0.042 | -59.0398
-5.5 | -0.3745 | 0.00708 | -0.0424 | -52.8955
-5 | -0.3193 | 0.00681 | -0.0426 | -46.8869
-4.5 | -0.263 | 0.00658 | -0.0431 | -39.9696
-4 | -0.2062 | 0.00638 | -0.0436 | -32.3197
-3.5 | -0.1491 | 0.0062 | -0.0442 | -24.0484
-3 | -0.0923 | 0.006 | -0.0448 | -15.3833
-2.5 | -0.0349 | 0.00586 | -0.0454 | -5.9556
-2 | 0.0223 | 0.00571 | -0.0461 | 3.9054
-1.5 | 0.0793 | 0.00552 | -0.0467 | 14.3659
-1 | 0.1338 | 0.00503 | -0.047 | 26.6004
-0.5 | 0.1874 | 0.00445 | -0.0472 | 42.1124
0 | 0.2358 | 0.0033 | -0.0467 | 71.4545
0.5 | 0.2946 | 0.0032 | -0.0476 | 92.0625
1 | 0.3537 | 0.00318 | -0.0487 | 111.2264
1.5 | 0.4131 | 0.00321 | -0.0497 | 128.6916
2 | 0.4708 | 0.00334 | -0.0505 | 140.9581
2.5 | 0.5178 | 0.00424 | -0.0495 | 122.1226
3 | 0.5607 | 0.00524 | -0.0477 | 107.0038
3.5 | 0.6033 | 0.00612 | -0.0458 | 98.5784
4 | 0.6433 | 0.00699 | -0.0434 | 92.0315
4.5 | 0.6849 | 0.00768 | -0.0412 | 89.1797
5 | 0.7304 | 0.00814 | -0.0397 | 89.7297
5.5 | 0.7773 | 0.00847 | -0.0385 | 91.771
6 | 0.8219 | 0.00877 | -0.0368 | 93.7172
6.5 | 0.8576 | 0.00914 | -0.0333 | 93.8293
7 | 0.8952 | 0.00957 | -0.0303 | 93.5423
7.5 | 0.9344 | 0.01003 | -0.0279 | 93.1605
8 | 0.9723 | 0.01056 | -0.0253 | 92.0739
8.5 | 1.0097 | 0.01117 | -0.0227 | 90.3939
9 | 1.0485 | 0.01175 | -0.0205 | 89.234
9.5 | 1.0863 | 0.01238 | -0.0182 | 87.7464
10 | 1.1229 | 0.01308 | -0.0159 | 85.8486
10.5 | 1.1562 | 0.01396 | -0.0131 | 82.8223
11 | 1.1908 | 0.01477 | -0.0106 | 80.6229
11.5 | 1.2242 | 0.01552 | -0.0079 | 78.8789
12 | 1.2826 | 0.01643 | -0.0108 | 78.0645
12.5 | 1.3075 | 0.0175 | -0.0068 | 74.7143
13 | 1.339 | 0.0187 | -0.0045 | 71.6043
13.5 | 1.3687 | 0.02005 | -0.0021 | 68.2643
14 | 1.4005 | 0.02131 | -0.0001 | 65.7203
14.5 | 1.4307 | 0.02271 | 0.0018 | 62.9987
15 | 1.4586 | 0.02431 | 0.0039 | 60
15.5 | 1.4855 | 0.02603 | 0.0059 | 57.0688
16 | 1.5102 | 0.02798 | 0.008 | 53.9743
16.5 | 1.5305 | 0.0303 | 0.0102 | 50.5116
17 | 1.5525 | 0.03261 | 0.012 | 47.6081
17.5 | 1.5732 | 0.0351 | 0.0136 | 44.8205
18 | 1.5922 | 0.03782 | 0.0151 | 42.0994
18.5 | 1.6073 | 0.04101 | 0.0165 | 39.1929
19 | 1.6184 | 0.04468 | 0.0177 | 36.222
19.5 | 1.6272 | 0.04878 | 0.0186 | 33.3579
20 | 1.6306 | 0.05367 | 0.0192 | 30.382

## 85. Re 6M Mach 0.25 (1)
BIGFOIL.COM POLAR EXPORT
NACA66-314 a=0.5
NACA66-314 a=0.5 |  |  |  | Cl Max: | 1.204 | at alpha= | 10 | deg
JavaFoil+Calcfoil stall+Eppler ext transition |  |  |  | L/D Max: | 134.855 | at alpha= | 3 | deg
Re: | 6000000 |  |  | Cd Min: | 0.00368 | at alpha= | -0.5 | deg
Mach: | 0.25 |  |  | Cl=0 at alpha= | -1.9762 | deg
|  |  |  | @ Cl=0.1, Cd= | 0.006059
|  |  |  | @ Cl=0.4, Cd= | 0.0041757
|  |  |  | @ Cl=0.6, Cd= | 0.0045246
alpha (deg) | Cl | Cd | Cm | Cl/Cd
-14.5 | -0.493 | 0.10731 | -0.007 | -4.591
-14 | -0.541 | 0.10327 | -0.007 | -5.236
-13.5 | -0.571 | 0.09399 | -0.008 | -6.078
-13 | -0.595 | 0.08836 | -0.008 | -6.738
-12.5 | -0.614 | 0.08324 | -0.009 | -7.378
-12 | -0.627 | 0.07697 | -0.009 | -8.152
-11.5 | -0.636 | 0.0713 | -0.01 | -8.922
-11 | -0.639 | 0.06703 | -0.011 | -9.527
-10.5 | -0.636 | 0.06248 | -0.012 | -10.177
-10 | -0.632 | 0.05561 | -0.014 | -11.357
-9.5 | -0.741 | 0.01115 | -0.024 | -66.48
-9 | -0.725 | 0.01007 | -0.025 | -72.026
-8.5 | -0.696 | 0.00962 | -0.026 | -72.399
-8 | -0.662 | 0.00917 | -0.027 | -72.145
-7.5 | -0.622 | 0.00813 | -0.028 | -76.497
-7 | -0.578 | 0.00826 | -0.029 | -70.04
-6.5 | -0.53 | 0.00837 | -0.03 | -63.362
-6 | -0.478 | 0.00804 | -0.031 | -59.524
-5.5 | -0.424 | 0.00768 | -0.032 | -55.234
-5 | -0.367 | 0.00742 | -0.033 | -49.545
-4.5 | -0.309 | 0.00717 | -0.034 | -43.102
-4 | -0.249 | 0.00696 | -0.035 | -35.799
-3.5 | -0.188 | 0.00676 | -0.036 | -27.898
-3 | -0.127 | 0.00654 | -0.037 | -19.445
-2.5 | -0.065 | 0.00641 | -0.039 | -10.177
-2 | -0.003 | 0.00621 | -0.04 | -0.476
-1.5 | 0.06 | 0.00613 | -0.041 | 9.709
-1 | 0.122 | 0.00602 | -0.042 | 20.288
-0.5 | 0.185 | 0.00368 | -0.043 | 50.267
0 | 0.248 | 0.00392 | -0.044 | 63.259
0.5 | 0.311 | 0.00405 | -0.045 | 76.76
1 | 0.373 | 0.00424 | -0.046 | 88.133
1.5 | 0.436 | 0.00409 | -0.047 | 106.705
2 | 0.498 | 0.00424 | -0.048 | 117.441
2.5 | 0.558 | 0.00438 | -0.049 | 127.573
3 | 0.619 | 0.00459 | -0.05 | 134.855
3.5 | 0.678 | 0.00557 | -0.051 | 121.859
4 | 0.733 | 0.00874 | -0.052 | 83.863
4.5 | 0.791 | 0.00919 | -0.053 | 86.029
5 | 0.846 | 0.00956 | -0.054 | 88.494
5.5 | 0.9 | 0.00994 | -0.055 | 90.507
6 | 0.952 | 0.01037 | -0.056 | 91.791
6.5 | 1 | 0.01083 | -0.057 | 92.398
7 | 1.046 | 0.01137 | -0.058 | 92.036
7.5 | 1.089 | 0.01194 | -0.059 | 91.156
8 | 1.127 | 0.01253 | -0.06 | 89.92
8.5 | 1.159 | 0.01314 | -0.061 | 88.246
9 | 1.182 | 0.01384 | -0.062 | 85.384
9.5 | 1.197 | 0.01452 | -0.063 | 82.462
10 | 1.204 | 0.01529 | -0.063 | 78.76
10.5 | 1.202 | 0.01616 | -0.064 | 74.429
11 | 1.191 | 0.01727 | -0.065 | 68.957
11.5 | 1.17 | 0.01824 | -0.066 | 64.138
12 | 1.138 | 0.01969 | -0.067 | 57.798
12.5 | 1.095 | 0.02171 | -0.067 | 50.426
13 | 0.912 | 0.06891 | -0.051 | 13.229
13.5 | 0.834 | 0.09096 | -0.039 | 9.166
14 | 0.769 | 0.09908 | -0.036 | 7.76
14.5 | 0.7 | 0.10673 | -0.035 | 6.554
15 | 0.626 | 0.11565 | -0.035 | 5.41

## 86. Re 6M Mach 0.25 (2)
BIGFOIL.COM POLAR EXPORT
NACA66-314 a=0.5
NACA66-314 a=0.5 |  |  |  | Cl Max: | 1.5349 | at alpha= | 18 | deg
XFOIL ncrit=9 |  |  |  | L/D Max: | 145.373 | at alpha= | 2 | deg
Re: | 6000000 |  |  | Cd Min: | 0.20386 | at alpha= | -19.5 | deg
Mach: | 0.25 |  |  | Cl=0 at alpha= | -2.2105 | deg
|  |  |  | @ Cl=0.1, Cd= | 0.005447
|  |  |  | @ Cl=0.4, Cd= | 0.0032267
|  |  |  | @ Cl=0.6, Cd= | 0.005899
alpha (deg) | Cl | Cd | Cm | Cl/Cd
-19.5 | -0.5858 | 0.20386 | -0.0025 | -2.8735
-19 | -0.5721 | 0.19635 | -0.007 | -2.9137
-18.5 | -0.5574 | 0.18915 | -0.0115 | -2.9469
-16.5 | -1.0232 | 0.05496 | -0.0937 | -18.6172
-16 | -1.0139 | 0.04931 | -0.0966 | -20.5618
-15.5 | -1.0616 | 0.03967 | -0.0987 | -26.7608
-15 | -1.0857 | 0.03372 | -0.0966 | -32.1975
-14.5 | -1.1197 | 0.02787 | -0.0915 | -40.1758
-14 | -1.112 | 0.02512 | -0.0868 | -44.2675
-13.5 | -1.1137 | 0.02188 | -0.0805 | -50.9004
-13 | -1.1049 | 0.01931 | -0.0741 | -57.2191
-12.5 | -1.0721 | 0.01828 | -0.0697 | -58.6488
-12 | -1.0577 | 0.01607 | -0.0626 | -65.8183
-11.5 | -1.0181 | 0.01475 | -0.0592 | -69.0237
-11 | -0.981 | 0.01299 | -0.0554 | -75.5196
-10.5 | -0.932 | 0.01214 | -0.0533 | -76.771
-10 | -0.8809 | 0.01141 | -0.0516 | -77.2042
-9.5 | -0.8283 | 0.01077 | -0.0501 | -76.9081
-9 | -0.7759 | 0.0101 | -0.0487 | -76.8218
-8.5 | -0.7213 | 0.00962 | -0.0478 | -74.9792
-8 | -0.6665 | 0.00914 | -0.0469 | -72.9212
-7.5 | -0.6105 | 0.00872 | -0.0464 | -70.0115
-7 | -0.5565 | 0.00813 | -0.0455 | -68.4502
-6.5 | -0.4999 | 0.00776 | -0.0452 | -64.4201
-6 | -0.4426 | 0.00747 | -0.0451 | -59.2503
-5.5 | -0.3849 | 0.00722 | -0.0451 | -53.3102
-5 | -0.327 | 0.00697 | -0.0453 | -46.9154
-4.5 | -0.2694 | 0.00667 | -0.0454 | -40.3898
-4 | -0.2107 | 0.00645 | -0.0458 | -32.6667
-3.5 | -0.1518 | 0.00627 | -0.0463 | -24.2105
-3 | -0.0932 | 0.00606 | -0.0467 | -15.3795
-2.5 | -0.0341 | 0.00591 | -0.0473 | -5.7699
-2 | 0.0248 | 0.00577 | -0.0479 | 4.2981
-1.5 | 0.0841 | 0.00558 | -0.0486 | 15.0717
-1 | 0.1403 | 0.00511 | -0.0488 | 27.456
-0.5 | 0.1949 | 0.0045 | -0.0489 | 43.3111
0 | 0.2439 | 0.00333 | -0.0482 | 73.2432
0.5 | 0.3048 | 0.00322 | -0.0493 | 94.6584
1 | 0.3659 | 0.00321 | -0.0503 | 113.9875
1.5 | 0.4272 | 0.00324 | -0.0514 | 131.8519
2 | 0.487 | 0.00335 | -0.0522 | 145.3731
2.5 | 0.535 | 0.00427 | -0.051 | 125.2927
3 | 0.5767 | 0.00533 | -0.0487 | 108.1989
4 | 0.6541 | 0.00722 | -0.0426 | 90.5956
4.5 | 0.6928 | 0.00793 | -0.0394 | 87.3644
5 | 0.7367 | 0.00834 | -0.0371 | 88.3333
5.5 | 0.773 | 0.00872 | -0.0331 | 88.6468
6 | 0.8136 | 0.00912 | -0.0302 | 89.2105
6.5 | 0.8531 | 0.00964 | -0.0272 | 88.4959
7 | 0.8943 | 0.01013 | -0.0246 | 88.2823
7.5 | 0.9348 | 0.01071 | -0.022 | 87.2829
8 | 0.9729 | 0.01142 | -0.019 | 85.1926
8.5 | 1.0134 | 0.01207 | -0.0165 | 83.9602
9.5 | 1.0913 | 0.0136 | -0.0113 | 80.2426
10 | 1.1265 | 0.01457 | -0.0082 | 77.3164
10.5 | 1.1633 | 0.0155 | -0.0054 | 75.0516
11 | 1.1975 | 0.01651 | -0.0022 | 72.5318
11.5 | 1.2288 | 0.01745 | 0.0016 | 70.4183
13 | 1.3465 | 0.02181 | 0.0059 | 61.7377
13.5 | 1.3784 | 0.02341 | 0.0086 | 58.8808
14 | 1.4083 | 0.0252 | 0.0113 | 55.8849
14.5 | 1.4348 | 0.02732 | 0.0141 | 52.5183
15 | 1.4578 | 0.02976 | 0.017 | 48.9852
15.5 | 1.4829 | 0.0322 | 0.0195 | 46.0528
16 | 1.5037 | 0.03508 | 0.022 | 42.8649
16.5 | 1.5196 | 0.03847 | 0.0244 | 39.5009
17 | 1.5311 | 0.04246 | 0.0265 | 36.0598
17.5 | 1.5333 | 0.04749 | 0.0284 | 32.2868
18 | 1.5349 | 0.05298 | 0.0295 | 28.9713
18.5 | 1.5314 | 0.05938 | 0.0297 | 25.7898
19 | 1.5223 | 0.06691 | 0.0289 | 22.7515
19.5 | 1.5012 | 0.07643 | 0.0264 | 19.6415
20 | 1.478 | 0.08704 | 0.0223 | 16.9807

## 87. Re 6M Mach 0.50 (1)
BIGFOIL.COM POLAR EXPORT
NACA66-314 a=0.5
NACA66-314 a=0.5 |  |  |  | Cl Max: | 1.194 | at alpha= | 20 | deg
JavaFoil+Calcfoil stall+Eppler ext transition |  |  |  | L/D Max: | 125.74 | at alpha= | 2.5 | deg
Re: | 6000000 |  |  | Cd Min: | 0.00384 | at alpha= | -0.5 | deg
Mach: | 0.5 |  |  | Cl=0 at alpha= | -1.9783 | deg
|  |  |  | @ Cl=0.1, Cd= | 0.0063634
|  |  |  | @ Cl=0.4, Cd= | 0.0040055
|  |  |  | @ Cl=0.6, Cd= | 0.0048382
alpha (deg) | Cl | Cd | Cm | Cl/Cd
-20 | -0.99 | 0.1561 | -0.003 | -6.343
-19.5 | -0.963 | 0.14824 | -0.004 | -6.499
-19 | -0.94 | 0.1484 | -0.004 | -6.331
-18.5 | -0.911 | 0.14322 | -0.005 | -6.357
-18 | -0.881 | 0.13648 | -0.005 | -6.458
-17.5 | -0.854 | 0.13129 | -0.006 | -6.506
-17 | -0.827 | 0.12822 | -0.006 | -6.453
-16.5 | -0.802 | 0.12582 | -0.007 | -6.371
-16 | -0.773 | 0.12038 | -0.007 | -6.425
-15.5 | -0.745 | 0.11748 | -0.007 | -6.338
-15 | -0.719 | 0.10434 | -0.008 | -6.886
-14.5 | -0.691 | 0.09799 | -0.009 | -7.053
-14 | -0.664 | 0.09123 | -0.009 | -7.278
-13.5 | -0.636 | 0.0989 | -0.009 | -6.431
-13 | -0.609 | 0.08992 | -0.01 | -6.769
-12.5 | -0.582 | 0.08324 | -0.011 | -6.989
-12 | -0.555 | 0.07628 | -0.011 | -7.276
-11.5 | -0.529 | 0.0701 | -0.012 | -7.545
-11 | -0.512 | 0.05706 | -0.016 | -8.974
-10.5 | -0.563 | 0.0149 | -0.024 | -37.809
-10 | -0.443 | 0.07142 | -0.012 | -6.205
-9.5 | -0.416 | 0.0627 | -0.013 | -6.633
-9 | -0.389 | 0.05683 | -0.014 | -6.838
-8.5 | -0.362 | 0.05259 | -0.015 | -6.876
-8 | -0.404 | 0.01106 | -0.03 | -36.577
-7.5 | -0.306 | 0.04978 | -0.015 | -6.138
-7 | -0.317 | 0.04684 | -0.015 | -6.764
-6.5 | -0.413 | 0.04125 | -0.018 | -10.023
-6 | -0.491 | 0.00879 | -0.035 | -55.878
-5.5 | -0.45 | 0.00833 | -0.036 | -54.099
-5 | -0.398 | 0.00694 | -0.037 | -57.371
-4.5 | -0.339 | 0.00709 | -0.038 | -47.866
-4 | -0.275 | 0.00722 | -0.039 | -38.122
-3.5 | -0.209 | 0.00692 | -0.041 | -30.206
-3 | -0.141 | 0.00668 | -0.042 | -21.147
-2.5 | -0.073 | 0.00649 | -0.043 | -11.195
-2 | -0.003 | 0.00629 | -0.044 | -0.525
-1.5 | 0.066 | 0.00644 | -0.045 | 10.328
-1 | 0.137 | 0.00628 | -0.047 | 21.725
-0.5 | 0.207 | 0.00384 | -0.048 | 53.889
0 | 0.277 | 0.00394 | -0.049 | 70.287
0.5 | 0.347 | 0.00409 | -0.05 | 84.724
1 | 0.416 | 0.00398 | -0.051 | 104.668
1.5 | 0.486 | 0.00388 | -0.052 | 125.074
2 | 0.555 | 0.00462 | -0.054 | 120.225
2.5 | 0.621 | 0.00494 | -0.055 | 125.74
3 | 0.686 | 0.00562 | -0.056 | 122.062
3.5 | 0.751 | 0.00643 | -0.057 | 116.771
4 | 0.811 | 0.01006 | -0.058 | 80.577
4.5 | 0.872 | 0.01059 | -0.059 | 82.316
5 | 0.929 | 0.01112 | -0.06 | 83.532
5.5 | 0.981 | 0.01171 | -0.061 | 83.784
6 | 1.026 | 0.01238 | -0.062 | 82.917
6.5 | 1.06 | 0.01317 | -0.063 | 80.541
7 | 1.077 | 0.01409 | -0.064 | 76.409
7.5 | 1.06 | 0.01519 | -0.065 | 69.818
8 | 0.948 | 0.01639 | -0.066 | 57.83
8.5 | 0.692 | 0.01759 | -0.067 | 39.366
9 | 0.601 | 0.06249 | -0.031 | 9.621
9.5 | 0.758 | 0.01876 | -0.069 | 40.376
10 | 0.788 | 0.02023 | -0.07 | 38.957
10.5 | 0.804 | 0.02463 | -0.07 | 32.65
11 | 0.71 | 0.07574 | -0.036 | 9.376
11.5 | 0.88 | 0.02321 | -0.073 | 37.929
12 | 0.907 | 0.02559 | -0.074 | 35.447
12.5 | 0.798 | 0.08236 | -0.045 | 9.686
13 | 0.821 | 0.09054 | -0.043 | 9.066
13.5 | 0.848 | 0.09955 | -0.044 | 8.515
14 | 0.872 | 0.10389 | -0.042 | 8.391
14.5 | 0.898 | 0.10542 | -0.043 | 8.523
15 | 0.928 | 0.11125 | -0.047 | 8.344
15.5 | 0.959 | 0.11737 | -0.05 | 8.168
16 | 0.979 | 0.12095 | -0.047 | 8.095
16.5 | 1.007 | 0.12695 | -0.049 | 7.932
17 | 1.041 | 0.129 | -0.054 | 8.067
17.5 | 1.06 | 0.13243 | -0.051 | 8.007
18 | 1.087 | 0.13646 | -0.052 | 7.964
18.5 | 1.12 | 0.14034 | -0.056 | 7.978
19 | 1.16 | 0.13735 | -0.062 | 8.445
19.5 | 1.174 | 0.1581 | -0.059 | 7.426
20 | 1.194 | 0.15399 | -0.057 | 7.751

## 88. Re 6M Mach 0.50 (2)
BIGFOIL.COM POLAR EXPORT
NACA66-314 a=0.5
NACA66-314 a=0.5 |  |  |  | Cl Max: | 1.1049 | at alpha= | 10 | deg
XFOIL ncrit=9 |  |  |  | L/D Max: | 160.718 | at alpha= | 2 | deg
Re: | 6000000 |  |  | Cd Min: | 0.23914 | at alpha= | -20 | deg
Mach: | 0.5 |  |  | Cl=0 at alpha= | -2.2961 | deg
|  |  |  | @ Cl=0.1, Cd= | 0.0057893
|  |  |  | @ Cl=0.4, Cd= | 0.0033471
|  |  |  | @ Cl=0.6, Cd= | 0.0040336
alpha (deg) | Cl | Cd | Cm | Cl/Cd
-20 | -0.6209 | 0.23914 | 0.0085 | -2.5964
-19.5 | -0.6006 | 0.23098 | 0.0034 | -2.6002
-18.5 | -0.5599 | 0.21482 | -0.0067 | -2.6064
-17.5 | -0.5215 | 0.19808 | -0.0167 | -2.6328
-17 | -0.5017 | 0.19014 | -0.0215 | -2.6386
-16.5 | -0.4864 | 0.18065 | -0.0267 | -2.6925
-16 | -0.4638 | 0.1739 | -0.0312 | -2.6671
-15 | -0.431 | 0.15679 | -0.041 | -2.7489
-14.5 | -0.4131 | 0.14904 | -0.0457 | -2.7717
-14 | -0.3967 | 0.14108 | -0.0503 | -2.8119
-13.5 | -0.3831 | 0.13264 | -0.0552 | -2.8883
-13 | -0.3704 | 0.12421 | -0.06 | -2.982
-12.5 | -0.365 | 0.11448 | -0.0654 | -3.1883
-12 | -0.3631 | 0.10455 | -0.0709 | -3.473
-11 | -0.3715 | 0.08429 | -0.0826 | -4.4074
-10.5 | -0.3826 | 0.07372 | -0.0892 | -5.1899
-10 | -0.3955 | 0.06235 | -0.0974 | -6.3432
-9.5 | -0.4272 | 0.04932 | -0.1074 | -8.6618
-8.5 | -0.4983 | 0.03535 | -0.1026 | -14.0962
-8 | -0.5343 | 0.03035 | -0.0923 | -17.6046
-7.5 | -0.5491 | 0.02435 | -0.0836 | -22.5503
-7 | -0.5553 | 0.01709 | -0.0747 | -32.4927
-6.5 | -0.5304 | 0.01107 | -0.0685 | -47.9133
-6 | -0.4773 | 0.00927 | -0.0645 | -51.4887
-5.5 | -0.4186 | 0.00832 | -0.0614 | -50.3125
-5 | -0.3552 | 0.00775 | -0.0595 | -45.8323
-4.5 | -0.2907 | 0.0073 | -0.0581 | -39.8219
-4 | -0.2266 | 0.00687 | -0.0569 | -32.984
-3.5 | -0.1605 | 0.00661 | -0.0564 | -24.2814
-3 | -0.0938 | 0.00639 | -0.0563 | -14.6792
-2.5 | -0.0274 | 0.00614 | -0.0564 | -4.4625
-2 | 0.0398 | 0.00596 | -0.0568 | 6.6779
-1.5 | 0.1068 | 0.00577 | -0.0573 | 18.5095
-1 | 0.1719 | 0.0055 | -0.0576 | 31.2545
-0.5 | 0.2302 | 0.0048 | -0.0569 | 47.9583
0 | 0.2811 | 0.00343 | -0.0553 | 81.9534
0.5 | 0.3508 | 0.00334 | -0.0565 | 105.0299
1 | 0.4202 | 0.00335 | -0.0576 | 125.4328
1.5 | 0.4909 | 0.00337 | -0.0589 | 145.6677
2 | 0.5593 | 0.00348 | -0.0597 | 160.7184
2.5 | 0.6137 | 0.00422 | -0.058 | 145.4265
3 | 0.6404 | 0.0057 | -0.0511 | 112.3509
3.5 | 0.6535 | 0.00685 | -0.0414 | 95.4015
4 | 0.6508 | 0.00829 | -0.0293 | 78.5042
4.5 | 0.6716 | 0.00964 | -0.022 | 69.668
5 | 0.7153 | 0.01042 | -0.0184 | 68.6468
5.5 | 0.7614 | 0.01121 | -0.0152 | 67.9215
6 | 0.8083 | 0.01202 | -0.012 | 67.2463
6.5 | 0.8536 | 0.01294 | -0.0085 | 65.966
7 | 0.9 | 0.01388 | -0.0051 | 64.8415
7.5 | 0.9429 | 0.01503 | -0.0011 | 62.7345
8 | 0.9831 | 0.01636 | 0.0033 | 60.0917
9 | 1.0579 | 0.01962 | 0.0129 | 53.9195
9.5 | 1.0862 | 0.02188 | 0.0185 | 49.6435
10 | 1.1049 | 0.02483 | 0.0247 | 44.4986
10.5 | 1.1003 | 0.02942 | 0.0322 | 37.3997
11 | 1.0906 | 0.03513 | 0.0385 | 31.0447
11.5 | 1.0798 | 0.04244 | 0.041 | 25.443
12.5 | 1.0048 | 0.06314 | 0.0406 | 15.9138
13 | 0.9678 | 0.07555 | 0.0357 | 12.8101
13.5 | 0.9357 | 0.08924 | 0.028 | 10.4852
14 | 0.9095 | 0.10398 | 0.0183 | 8.7469
14.5 | 0.8843 | 0.12017 | 0.0076 | 7.3587
15 | 0.8641 | 0.13585 | -0.0018 | 6.3607

## 89. Re 7M Mach 0.00 (1)
BIGFOIL.COM POLAR EXPORT
NACA66-314 a=0.5
NACA66-314 a=0.5 |  |  |  | Cl Max: | 1.263 | at alpha= | 11.5 | deg
JavaFoil+Calcfoil stall+Eppler ext transition |  |  |  | L/D Max: | 133.928 | at alpha= | 3.5 | deg
Re: | 7000000 |  |  | Cd Min: | 0.0038 | at alpha= | -0.5 | deg
Mach: | 0 |  |  | Cl=0 at alpha= | -1.9754 | deg
|  |  |  | @ Cl=0.1, Cd= | 0.005888
|  |  |  | @ Cl=0.4, Cd= | 0.0041633
|  |  |  | @ Cl=0.6, Cd= | 0.0047
alpha (deg) | Cl | Cd | Cm | Cl/Cd
-16.5 | -0.665 | 0.1201 | -0.005 | -5.536
-16 | -0.684 | 0.11238 | -0.006 | -6.09
-15.5 | -0.702 | 0.10693 | -0.006 | -6.569
-15 | -0.718 | 0.10167 | -0.007 | -7.064
-14.5 | -0.732 | 0.09568 | -0.007 | -7.648
-14 | -0.744 | 0.08881 | -0.008 | -8.378
-13.5 | -0.745 | 0.08324 | -0.009 | -8.955
-13 | -0.744 | 0.0773 | -0.01 | -9.626
-12.5 | -0.74 | 0.07157 | -0.011 | -10.34
-12 | -0.733 | 0.06611 | -0.012 | -11.091
-11.5 | -0.859 | 0.01254 | -0.019 | -68.482
-11 | -0.848 | 0.01127 | -0.02 | -75.265
-10.5 | -0.828 | 0.01066 | -0.021 | -77.616
-10 | -0.802 | 0.01024 | -0.022 | -78.308
-9.5 | -0.773 | 0.00974 | -0.023 | -79.394
-9 | -0.74 | 0.00811 | -0.024 | -91.189
-8.5 | -0.703 | 0.00827 | -0.025 | -84.963
-8 | -0.662 | 0.00884 | -0.026 | -74.926
-7.5 | -0.617 | 0.00838 | -0.027 | -73.684
-7 | -0.57 | 0.00808 | -0.028 | -70.519
-6.5 | -0.52 | 0.00779 | -0.029 | -66.713
-6 | -0.467 | 0.00752 | -0.03 | -62.159
-5.5 | -0.413 | 0.00728 | -0.031 | -56.737
-5 | -0.357 | 0.00706 | -0.032 | -50.62
-4.5 | -0.3 | 0.00684 | -0.033 | -43.93
-4 | -0.242 | 0.00663 | -0.034 | -36.463
-3.5 | -0.183 | 0.00645 | -0.035 | -28.336
-3 | -0.123 | 0.00631 | -0.036 | -19.511
-2.5 | -0.063 | 0.00613 | -0.037 | -10.303
-2 | -0.003 | 0.00599 | -0.038 | -0.478
-1.5 | 0.058 | 0.00593 | -0.039 | 9.72
-1 | 0.118 | 0.00587 | -0.04 | 20.142
-0.5 | 0.179 | 0.0038 | -0.041 | 47.235
0 | 0.24 | 0.0039 | -0.042 | 61.568
0.5 | 0.301 | 0.00397 | -0.044 | 75.724
1 | 0.362 | 0.0041 | -0.045 | 88.191
1.5 | 0.422 | 0.0042 | -0.046 | 100.531
2 | 0.483 | 0.00413 | -0.047 | 116.869
2.5 | 0.541 | 0.00456 | -0.048 | 118.761
3 | 0.6 | 0.0047 | -0.049 | 127.624
3.5 | 0.658 | 0.00491 | -0.05 | 133.928
4 | 0.713 | 0.00823 | -0.05 | 86.555
4.5 | 0.769 | 0.00862 | -0.051 | 89.144
5 | 0.823 | 0.00896 | -0.052 | 91.838
5.5 | 0.877 | 0.00931 | -0.053 | 94.19
6 | 0.928 | 0.00965 | -0.054 | 96.148
6.5 | 0.978 | 0.01004 | -0.055 | 97.345
7 | 1.025 | 0.01051 | -0.056 | 97.512
7.5 | 1.069 | 0.01099 | -0.057 | 97.35
8 | 1.111 | 0.01146 | -0.058 | 96.99
8.5 | 1.149 | 0.012 | -0.059 | 95.791
9 | 1.181 | 0.01248 | -0.06 | 94.643
9.5 | 1.208 | 0.01308 | -0.061 | 92.292
10 | 1.229 | 0.01371 | -0.062 | 89.631
10.5 | 1.246 | 0.0145 | -0.063 | 85.885
11 | 1.257 | 0.01509 | -0.063 | 83.291
11.5 | 1.263 | 0.01588 | -0.064 | 79.504
12 | 1.263 | 0.01676 | -0.065 | 75.355
12.5 | 1.258 | 0.0177 | -0.066 | 71.067
13 | 1.248 | 0.01884 | -0.067 | 66.26
13.5 | 1.232 | 0.02015 | -0.067 | 61.11
14 | 1.205 | 0.02169 | -0.068 | 55.529
14.5 | 1.173 | 0.02348 | -0.069 | 49.936
15 | 1.129 | 0.02767 | -0.069 | 40.806
15.5 | 1.082 | 0.03279 | -0.068 | 33.015
16 | 0.924 | 0.09717 | -0.05 | 9.511
16.5 | 0.879 | 0.11296 | -0.045 | 7.782

## 90. Re 7M Mach 0.00 (2)
BIGFOIL.COM POLAR EXPORT
NACA66-314 a=0.5
NACA66-314 a=0.5 |  |  |  | Cl Max: | 1.6608 | at alpha= | 20 | deg
XFOIL ncrit=9 |  |  |  | L/D Max: | 133.736 | at alpha= | 2 | deg
Re: | 7000000 |  |  | Cd Min: | 0.0481 | at alpha= | 20 | deg
Mach: | 0 |  |  | Cl=0 at alpha= | -2.1846 | deg
|  |  |  | @ Cl=0.1, Cd= | 0.0051929
|  |  |  | @ Cl=0.4, Cd= | 0.0031145
|  |  |  | @ Cl=0.6, Cd= | 0.0061463
alpha (deg) | Cl | Cd | Cm | Cl/Cd
-20 | -1.489 | 0.03227 | -0.0842 | -46.1419
-19.5 | -1.4911 | 0.02887 | -0.0814 | -51.6488
-19 | -1.4826 | 0.02629 | -0.0788 | -56.3941
-18 | -1.457 | 0.02197 | -0.0726 | -66.3177
-17.5 | -1.4351 | 0.02048 | -0.0698 | -70.0732
-17 | -1.4123 | 0.01908 | -0.0667 | -74.0199
-16.5 | -1.3847 | 0.018 | -0.0639 | -76.9278
-16 | -1.3554 | 0.01701 | -0.061 | -79.6825
-15.5 | -1.3242 | 0.01617 | -0.0582 | -81.8924
-15 | -1.2917 | 0.01539 | -0.0554 | -83.9311
-14.5 | -1.2601 | 0.01463 | -0.0521 | -86.1312
-14 | -1.2266 | 0.01404 | -0.0489 | -87.3647
-13 | -1.1431 | 0.01294 | -0.0455 | -88.3385
-12.5 | -1.0964 | 0.01252 | -0.0445 | -87.5719
-12 | -1.0513 | 0.01187 | -0.0434 | -88.5678
-11.5 | -1.0064 | 0.01109 | -0.0421 | -90.7484
-11 | -0.9584 | 0.01053 | -0.0414 | -91.0161
-10.5 | -0.9083 | 0.01011 | -0.0409 | -89.8417
-10 | -0.8575 | 0.00967 | -0.0406 | -88.6763
-9.5 | -0.806 | 0.00927 | -0.0404 | -86.9471
-9 | -0.7539 | 0.00889 | -0.0402 | -84.8031
-8.5 | -0.701 | 0.00858 | -0.0402 | -81.7016
-8 | -0.6474 | 0.00826 | -0.0403 | -78.3777
-7.5 | -0.5939 | 0.0079 | -0.0404 | -75.1772
-7 | -0.5405 | 0.00753 | -0.0404 | -71.7795
-6.5 | -0.4858 | 0.00726 | -0.0407 | -66.9146
-6 | -0.4306 | 0.00703 | -0.041 | -61.2518
-5.5 | -0.3749 | 0.00683 | -0.0415 | -54.8902
-5 | -0.3192 | 0.00658 | -0.0419 | -48.5106
-4.5 | -0.2632 | 0.00635 | -0.0424 | -41.4488
-4 | -0.2067 | 0.00616 | -0.043 | -33.5552
-3.5 | -0.1498 | 0.00601 | -0.0436 | -24.9251
-3 | -0.0932 | 0.00583 | -0.0442 | -15.9863
-2 | 0.0211 | 0.00554 | -0.0456 | 3.8087
-1.5 | 0.0784 | 0.00535 | -0.0464 | 14.6542
-1 | 0.1334 | 0.00495 | -0.0467 | 26.9495
-0.5 | 0.1872 | 0.00448 | -0.047 | 41.7857
0 | 0.2396 | 0.00373 | -0.0472 | 64.2359
0.5 | 0.2934 | 0.00309 | -0.0475 | 94.9515
1 | 0.352 | 0.00309 | -0.0485 | 113.9159
1.5 | 0.4107 | 0.00312 | -0.0495 | 131.6346
2 | 0.4654 | 0.00348 | -0.0498 | 133.7356
2.5 | 0.5107 | 0.00447 | -0.0485 | 114.2506
3 | 0.5547 | 0.00538 | -0.047 | 103.1041
3.5 | 0.5991 | 0.00613 | -0.0456 | 97.7325
4 | 0.6416 | 0.0069 | -0.0436 | 92.9855
4.5 | 0.6853 | 0.00752 | -0.0419 | 91.1303
5 | 0.7332 | 0.00788 | -0.041 | 93.0457
5.5 | 0.7812 | 0.00821 | -0.04 | 95.1523
6 | 0.8286 | 0.0085 | -0.039 | 97.4824
6.5 | 0.8692 | 0.00884 | -0.0366 | 98.3258
7 | 0.9063 | 0.00918 | -0.0335 | 98.7255
7.5 | 0.9437 | 0.00962 | -0.0307 | 98.0977
8 | 0.9804 | 0.01014 | -0.0278 | 96.6864
8.5 | 1.0194 | 0.01063 | -0.0256 | 95.8984
9 | 1.0578 | 0.01116 | -0.0234 | 94.7849
9.5 | 1.0954 | 0.01176 | -0.0211 | 93.1463
10 | 1.131 | 0.01247 | -0.0187 | 90.6977
10.5 | 1.1667 | 0.0132 | -0.0163 | 88.3864
11 | 1.2021 | 0.01393 | -0.014 | 86.2958
11.5 | 1.2366 | 0.01467 | -0.0117 | 84.2945
12 | 1.2666 | 0.01543 | -0.0085 | 82.0868
13.5 | 1.3787 | 0.01874 | -0.0054 | 73.5699
14 | 1.4107 | 0.0199 | -0.0035 | 70.8894
14.5 | 1.4415 | 0.02116 | -0.0016 | 68.1238
15 | 1.4695 | 0.02263 | 0.0004 | 64.9359
15.5 | 1.4968 | 0.02421 | 0.0024 | 61.8257
16 | 1.522 | 0.02597 | 0.0044 | 58.6061
16.5 | 1.5446 | 0.02799 | 0.0064 | 55.184
17 | 1.5674 | 0.03005 | 0.0082 | 52.1597
17.5 | 1.5896 | 0.03225 | 0.0098 | 49.2899
18 | 1.6105 | 0.03462 | 0.0113 | 46.5194
18.5 | 1.6278 | 0.03736 | 0.0128 | 43.5707
19 | 1.6422 | 0.04049 | 0.0142 | 40.5582
19.5 | 1.6539 | 0.04397 | 0.0153 | 37.6143
20 | 1.6608 | 0.0481 | 0.0163 | 34.5281

## 91. Re 7M Mach 0.10 (1)
BIGFOIL.COM POLAR EXPORT
NACA66-314 a=0.5
NACA66-314 a=0.5 |  |  |  | Cl Max: | 1.253 | at alpha= | 11.5 | deg
JavaFoil+Calcfoil stall+Eppler ext transition |  |  |  | L/D Max: | 126.858 | at alpha= | 3 | deg
Re: | 7000000 |  |  | Cd Min: | 0.00378 | at alpha= | -0.5 | deg
Mach: | 0.1 |  |  | Cl=0 at alpha= | -1.9754 | deg
|  |  |  | @ Cl=0.1, Cd= | 0.0058956
|  |  |  | @ Cl=0.4, Cd= | 0.0041707
|  |  |  | @ Cl=0.6, Cd= | 0.0047403
alpha (deg) | Cl | Cd | Cm | Cl/Cd
-16.5 | -0.626 | 0.12102 | -0.005 | -5.169
-16 | -0.648 | 0.11713 | -0.006 | -5.535
-15.5 | -0.671 | 0.10739 | -0.006 | -6.246
-15 | -0.69 | 0.1023 | -0.007 | -6.747
-14.5 | -0.708 | 0.09746 | -0.007 | -7.26
-14 | -0.722 | 0.0911 | -0.008 | -7.928
-13.5 | -0.727 | 0.0849 | -0.009 | -8.558
-13 | -0.727 | 0.0803 | -0.009 | -9.048
-12.5 | -0.73 | 0.07037 | -0.011 | -10.369
-12 | -0.719 | 0.06938 | -0.011 | -10.362
-11.5 | -0.838 | 0.01423 | -0.019 | -58.909
-11 | -0.836 | 0.01191 | -0.02 | -70.174
-10.5 | -0.822 | 0.01079 | -0.021 | -76.193
-10 | -0.798 | 0.01036 | -0.022 | -77.005
-9.5 | -0.771 | 0.00985 | -0.023 | -78.232
-9 | -0.739 | 0.00933 | -0.024 | -79.148
-8.5 | -0.702 | 0.00834 | -0.025 | -84.206
-8 | -0.663 | 0.00887 | -0.026 | -74.749
-7.5 | -0.619 | 0.00849 | -0.027 | -72.87
-7 | -0.571 | 0.00818 | -0.028 | -69.845
-6.5 | -0.521 | 0.00779 | -0.029 | -66.894
-6 | -0.469 | 0.00761 | -0.03 | -61.667
-5.5 | -0.415 | 0.00735 | -0.031 | -56.483
-5 | -0.359 | 0.00711 | -0.032 | -50.461
-4.5 | -0.302 | 0.0069 | -0.033 | -43.748
-4 | -0.243 | 0.00663 | -0.034 | -36.641
-3.5 | -0.184 | 0.00649 | -0.035 | -28.303
-3 | -0.124 | 0.00632 | -0.036 | -19.589
-2.5 | -0.063 | 0.00613 | -0.037 | -10.362
-2 | -0.003 | 0.00602 | -0.039 | -0.478
-1.5 | 0.058 | 0.00593 | -0.04 | 9.77
-1 | 0.119 | 0.00588 | -0.041 | 20.241
-0.5 | 0.18 | 0.00378 | -0.042 | 47.703
0 | 0.241 | 0.00388 | -0.043 | 62.13
0.5 | 0.302 | 0.00396 | -0.044 | 76.447
1 | 0.363 | 0.00411 | -0.045 | 88.447
1.5 | 0.424 | 0.00421 | -0.046 | 100.776
2 | 0.485 | 0.00413 | -0.047 | 117.389
2.5 | 0.544 | 0.00456 | -0.048 | 119.27
3 | 0.603 | 0.00475 | -0.049 | 126.858
3.5 | 0.661 | 0.00572 | -0.05 | 115.477
4 | 0.716 | 0.00827 | -0.051 | 86.564
4.5 | 0.772 | 0.00869 | -0.052 | 88.863
5 | 0.827 | 0.00901 | -0.053 | 91.794
5.5 | 0.88 | 0.00935 | -0.054 | 94.139
6 | 0.932 | 0.00973 | -0.054 | 95.798
6.5 | 0.981 | 0.01011 | -0.055 | 97.102
7 | 1.028 | 0.01058 | -0.056 | 97.204
7.5 | 1.073 | 0.01107 | -0.057 | 96.953
8 | 1.114 | 0.01157 | -0.058 | 96.314
8.5 | 1.152 | 0.0121 | -0.059 | 95.161
9 | 1.182 | 0.01262 | -0.06 | 93.692
9.5 | 1.208 | 0.01322 | -0.061 | 91.341
10 | 1.228 | 0.01388 | -0.062 | 88.414
10.5 | 1.242 | 0.01455 | -0.063 | 85.371
11 | 1.251 | 0.01531 | -0.064 | 81.702
11.5 | 1.253 | 0.01611 | -0.065 | 77.818
12 | 1.25 | 0.01699 | -0.065 | 73.58
12.5 | 1.242 | 0.01815 | -0.066 | 68.416
13 | 1.228 | 0.01921 | -0.067 | 63.896
13.5 | 1.206 | 0.02072 | -0.068 | 58.199
14 | 1.174 | 0.02235 | -0.068 | 52.527
14.5 | 1.135 | 0.02454 | -0.069 | 46.264
15 | 1.089 | 0.02817 | -0.069 | 38.655
15.5 | 0.911 | 0.0969 | -0.048 | 9.402
16 | 0.868 | 0.10876 | -0.044 | 7.977
16.5 | 0.827 | 0.11968 | -0.042 | 6.907

## 92. Re 7M Mach 0.10 (2)
BIGFOIL.COM POLAR EXPORT
NACA66-314 a=0.5
NACA66-314 a=0.5 |  |  |  | Cl Max: | 1.6519 | at alpha= | 20 | deg
XFOIL ncrit=9 |  |  |  | L/D Max: | 135.014 | at alpha= | 2 | deg
Re: | 7000000 |  |  | Cd Min: | 0.05132 | at alpha= | 20 | deg
Mach: | 0.1 |  |  | Cl=0 at alpha= | -2.1872 | deg
|  |  |  | @ Cl=0.1, Cd= | 0.0052133
|  |  |  | @ Cl=0.4, Cd= | 0.003121
|  |  |  | @ Cl=0.6, Cd= | 0.0061208
alpha (deg) | Cl | Cd | Cm | Cl/Cd
-20 | -1.4353 | 0.03843 | -0.0903 | -37.3484
-19.5 | -1.4544 | 0.03338 | -0.0878 | -43.571
-19 | -1.4554 | 0.02977 | -0.0854 | -48.8881
-18.5 | -1.4516 | 0.02672 | -0.0824 | -54.3263
-18 | -1.4452 | 0.024 | -0.0789 | -60.2167
-17.5 | -1.4269 | 0.02215 | -0.0758 | -64.4199
-17 | -1.4083 | 0.02039 | -0.0723 | -69.0682
-16.5 | -1.3824 | 0.01912 | -0.0693 | -72.3013
-16 | -1.3543 | 0.01798 | -0.0662 | -75.3226
-15.5 | -1.3243 | 0.01699 | -0.0631 | -77.9459
-15 | -1.2925 | 0.01608 | -0.0599 | -80.3794
-14.5 | -1.2613 | 0.0152 | -0.0565 | -82.9803
-14 | -1.2277 | 0.0145 | -0.0531 | -84.669
-13 | -1.1492 | 0.01328 | -0.0481 | -86.5361
-12.5 | -1.1026 | 0.01283 | -0.0469 | -85.9392
-12 | -1.0574 | 0.01214 | -0.0455 | -87.1005
-11.5 | -1.0117 | 0.01139 | -0.0441 | -88.8235
-11 | -0.9642 | 0.01073 | -0.043 | -89.8602
-10.5 | -0.9139 | 0.01027 | -0.0424 | -88.9873
-10 | -0.8628 | 0.00981 | -0.0419 | -87.9511
-9.5 | -0.8109 | 0.00939 | -0.0415 | -86.3578
-9 | -0.7586 | 0.00898 | -0.0413 | -84.4766
-8 | -0.6512 | 0.00832 | -0.0411 | -78.2692
-7.5 | -0.5967 | 0.00802 | -0.0412 | -74.4015
-7 | -0.5435 | 0.00758 | -0.0411 | -71.7018
-6.5 | -0.4885 | 0.0073 | -0.0413 | -66.9178
-6 | -0.4329 | 0.00706 | -0.0416 | -61.3173
-5.5 | -0.3769 | 0.00685 | -0.0419 | -55.0219
-5 | -0.3207 | 0.00661 | -0.0424 | -48.5174
-4.5 | -0.2645 | 0.00636 | -0.0428 | -41.5881
-4 | -0.2076 | 0.00617 | -0.0433 | -33.6467
-3.5 | -0.1504 | 0.00602 | -0.044 | -24.9834
-3 | -0.0934 | 0.00584 | -0.0446 | -15.9932
-2.5 | -0.0361 | 0.00571 | -0.0452 | -6.3222
-2 | 0.0216 | 0.00555 | -0.046 | 3.8919
-1.5 | 0.0792 | 0.00536 | -0.0467 | 14.7761
-1 | 0.1345 | 0.00497 | -0.0471 | 27.0624
-0.5 | 0.1886 | 0.00449 | -0.0473 | 42.0045
0 | 0.2412 | 0.00373 | -0.0475 | 64.6649
0.5 | 0.2952 | 0.0031 | -0.0478 | 95.2258
1 | 0.3542 | 0.00309 | -0.0488 | 114.6278
1.5 | 0.4133 | 0.00313 | -0.0498 | 132.0447
2 | 0.4685 | 0.00347 | -0.0501 | 135.0144
2.5 | 0.5136 | 0.00448 | -0.0488 | 114.6429
3 | 0.5575 | 0.00539 | -0.0472 | 103.4323
3.5 | 0.6017 | 0.00615 | -0.0456 | 97.8374
4 | 0.6437 | 0.00694 | -0.0435 | 92.7522
4.5 | 0.6874 | 0.00756 | -0.0417 | 90.9259
5 | 0.7354 | 0.00792 | -0.0407 | 92.8535
5.5 | 0.7832 | 0.00825 | -0.0396 | 94.9333
6 | 0.8302 | 0.00855 | -0.0384 | 97.0994
6.5 | 0.8671 | 0.00889 | -0.0351 | 97.5366
7 | 0.9053 | 0.00926 | -0.0322 | 97.7646
7.5 | 0.9434 | 0.00972 | -0.0294 | 97.0576
8 | 0.9806 | 0.01027 | -0.0266 | 95.482
8.5 | 1.0203 | 0.01076 | -0.0244 | 94.8234
9 | 1.0588 | 0.01132 | -0.0221 | 93.5336
9.5 | 1.0964 | 0.01195 | -0.0198 | 91.749
10 | 1.1317 | 0.01271 | -0.0172 | 89.0401
10.5 | 1.1679 | 0.01345 | -0.0148 | 86.8327
11.5 | 1.2385 | 0.01497 | -0.01 | 82.7321
12 | 1.2679 | 0.01576 | -0.0066 | 80.4505
12.5 | 1.3173 | 0.01691 | -0.0079 | 77.9007
13 | 1.3482 | 0.01813 | -0.0055 | 74.3629
13.5 | 1.3818 | 0.01923 | -0.0036 | 71.8565
14 | 1.4129 | 0.0205 | -0.0014 | 68.922
14.5 | 1.4435 | 0.02184 | 0.0006 | 66.0943
15 | 1.4714 | 0.02341 | 0.0028 | 62.8535
15.5 | 1.4979 | 0.02512 | 0.0049 | 59.6298
16 | 1.5213 | 0.02711 | 0.0071 | 56.1158
16.5 | 1.5456 | 0.02912 | 0.0091 | 53.0769
17 | 1.5684 | 0.0313 | 0.0109 | 50.1086
17.5 | 1.59 | 0.03368 | 0.0126 | 47.209
18 | 1.6084 | 0.03637 | 0.0143 | 44.2233
18.5 | 1.6217 | 0.03964 | 0.0159 | 40.9107
19 | 1.6318 | 0.04333 | 0.0174 | 37.6598
19.5 | 1.6418 | 0.04722 | 0.0184 | 34.7692
20 | 1.6519 | 0.05132 | 0.019 | 32.1882

## 93. Re 7M Mach 0.25 (1)
BIGFOIL.COM POLAR EXPORT
NACA66-314 a=0.5
NACA66-314 a=0.5 |  |  |  | Cl Max: | 1.206 | at alpha= | 10 | deg
JavaFoil+Calcfoil stall+Eppler ext transition |  |  |  | L/D Max: | 136.114 | at alpha= | 3 | deg
Re: | 7000000 |  |  | Cd Min: | 0.00383 | at alpha= | -0.5 | deg
Mach: | 0.25 |  |  | Cl=0 at alpha= | -1.9762 | deg
|  |  |  | @ Cl=0.1, Cd= | 0.0059471
|  |  |  | @ Cl=0.4, Cd= | 0.0041229
|  |  |  | @ Cl=0.6, Cd= | 0.004568
alpha (deg) | Cl | Cd | Cm | Cl/Cd
-14.5 | -0.493 | 0.10442 | -0.007 | -4.719
-14 | -0.541 | 0.10191 | -0.007 | -5.308
-13.5 | -0.571 | 0.09414 | -0.008 | -6.071
-13 | -0.595 | 0.08716 | -0.008 | -6.831
-12.5 | -0.614 | 0.0818 | -0.009 | -7.509
-12 | -0.628 | 0.0765 | -0.01 | -8.21
-11.5 | -0.637 | 0.07109 | -0.01 | -8.955
-11 | -0.64 | 0.06601 | -0.011 | -9.689
-10.5 | -0.637 | 0.06151 | -0.012 | -10.355
-10 | -0.638 | 0.05167 | -0.015 | -12.344
-9.5 | -0.747 | 0.01046 | -0.024 | -71.412
-9 | -0.726 | 0.00979 | -0.025 | -74.16
-8.5 | -0.697 | 0.00932 | -0.026 | -74.747
-8 | -0.662 | 0.00781 | -0.027 | -84.787
-7.5 | -0.623 | 0.00791 | -0.028 | -78.752
-7 | -0.579 | 0.00846 | -0.029 | -68.403
-6.5 | -0.53 | 0.00814 | -0.03 | -65.122
-6 | -0.478 | 0.00776 | -0.031 | -61.652
-5.5 | -0.424 | 0.00749 | -0.032 | -56.591
-5 | -0.367 | 0.00724 | -0.033 | -50.744
-4.5 | -0.309 | 0.007 | -0.034 | -44.144
-4 | -0.249 | 0.0068 | -0.035 | -36.647
-3.5 | -0.188 | 0.00659 | -0.036 | -28.581
-3 | -0.127 | 0.00638 | -0.037 | -19.925
-2.5 | -0.065 | 0.00619 | -0.039 | -10.526
-2 | -0.003 | 0.00609 | -0.04 | -0.486
-1.5 | 0.06 | 0.00596 | -0.041 | 9.983
-1 | 0.122 | 0.00594 | -0.042 | 20.569
-0.5 | 0.185 | 0.00383 | -0.043 | 48.318
0 | 0.248 | 0.00391 | -0.044 | 63.434
0.5 | 0.311 | 0.00402 | -0.045 | 77.303
1 | 0.373 | 0.00417 | -0.046 | 89.557
1.5 | 0.436 | 0.00406 | -0.047 | 107.38
2 | 0.498 | 0.00418 | -0.048 | 119.275
2.5 | 0.558 | 0.00463 | -0.049 | 120.645
3 | 0.619 | 0.00454 | -0.05 | 136.114
3.5 | 0.678 | 0.00587 | -0.051 | 115.465
4 | 0.734 | 0.00854 | -0.052 | 85.924
4.5 | 0.791 | 0.00894 | -0.053 | 88.478
5 | 0.847 | 0.00931 | -0.054 | 91.012
5.5 | 0.901 | 0.0097 | -0.055 | 92.888
6 | 0.952 | 0.01009 | -0.056 | 94.432
6.5 | 1.001 | 0.01053 | -0.057 | 95.134
7 | 1.047 | 0.01106 | -0.058 | 94.708
7.5 | 1.089 | 0.01163 | -0.059 | 93.656
8 | 1.128 | 0.01218 | -0.06 | 92.563
8.5 | 1.16 | 0.01279 | -0.061 | 90.745
9 | 1.183 | 0.01347 | -0.062 | 87.825
9.5 | 1.198 | 0.01411 | -0.063 | 84.926
10 | 1.206 | 0.01486 | -0.063 | 81.148
10.5 | 1.204 | 0.01569 | -0.064 | 76.704
11 | 1.192 | 0.01677 | -0.065 | 71.094
11.5 | 1.171 | 0.01773 | -0.066 | 66.061
12 | 1.14 | 0.01911 | -0.067 | 59.626
12.5 | 1.095 | 0.02136 | -0.067 | 51.261
13 | 1.036 | 0.02502 | -0.067 | 41.396
13.5 | 0.835 | 0.09003 | -0.04 | 9.276
14 | 0.769 | 0.09835 | -0.037 | 7.824
14.5 | 0.7 | 0.10698 | -0.036 | 6.54
15 | 0.626 | 0.11406 | -0.036 | 5.487

## 94. Re 7M Mach 0.25 (2)
BIGFOIL.COM POLAR EXPORT
NACA66-314 a=0.5
NACA66-314 a=0.5 |  |  |  | Cl Max: | 1.5612 | at alpha= | 18 | deg
XFOIL ncrit=9 |  |  |  | L/D Max: | 140.609 | at alpha= | 2 | deg
Re: | 7000000 |  |  | Cd Min: | 0.20976 | at alpha= | -20 | deg
Mach: | 0.25 |  |  | Cl=0 at alpha= | -2.2047 | deg
|  |  |  | @ Cl=0.1, Cd= | 0.0053052
|  |  |  | @ Cl=0.4, Cd= | 0.003132
|  |  |  | @ Cl=0.6, Cd= | 0.0059903
alpha (deg) | Cl | Cd | Cm | Cl/Cd
-20 | -0.6037 | 0.20976 | 0.0017 | -2.8781
-19.5 | -0.5906 | 0.20209 | -0.0029 | -2.9225
-19 | -0.5785 | 0.19403 | -0.0077 | -2.9815
-17.5 | -1.041 | 0.06957 | -0.0837 | -14.9633
-17 | -1.093 | 0.05308 | -0.0963 | -20.5916
-16.5 | -1.1679 | 0.03998 | -0.1012 | -29.2121
-16 | -1.1458 | 0.03727 | -0.1001 | -30.7432
-15.5 | -1.1639 | 0.03196 | -0.0974 | -36.4174
-15 | -1.1658 | 0.02826 | -0.0936 | -41.2527
-14 | -1.1679 | 0.02174 | -0.0823 | -53.7213
-13.5 | -1.1589 | 0.01921 | -0.0761 | -60.328
-13 | -1.1369 | 0.01745 | -0.0704 | -65.1519
-12.5 | -1.1034 | 0.01651 | -0.0657 | -66.8322
-12 | -1.0782 | 0.01466 | -0.06 | -73.5471
-11.5 | -1.0336 | 0.01363 | -0.0571 | -75.8327
-11 | -0.984 | 0.01291 | -0.055 | -76.22
-10.5 | -0.9411 | 0.01151 | -0.052 | -81.7637
-10 | -0.8896 | 0.01078 | -0.0502 | -82.5232
-9.5 | -0.8362 | 0.0102 | -0.0489 | -81.9804
-9 | -0.7826 | 0.00962 | -0.0476 | -81.3514
-8.5 | -0.7273 | 0.00917 | -0.0468 | -79.313
-8 | -0.6718 | 0.00871 | -0.046 | -77.1297
-7.5 | -0.6153 | 0.00832 | -0.0455 | -73.9543
-7 | -0.5586 | 0.00797 | -0.0452 | -70.0878
-6.5 | -0.5031 | 0.00751 | -0.0446 | -66.9907
-6 | -0.4456 | 0.00723 | -0.0446 | -61.6321
-5.5 | -0.3876 | 0.00696 | -0.0447 | -55.6897
-5 | -0.3288 | 0.00675 | -0.0449 | -48.7111
-4.5 | -0.271 | 0.00645 | -0.0451 | -42.0155
-4 | -0.2124 | 0.00625 | -0.0455 | -33.984
-3.5 | -0.1533 | 0.00608 | -0.046 | -25.2138
-3 | -0.0944 | 0.00591 | -0.0465 | -15.9729
-2.5 | -0.0352 | 0.00574 | -0.0471 | -6.1324
-2 | 0.0244 | 0.00559 | -0.0478 | 4.3649
-1.5 | 0.0838 | 0.00541 | -0.0485 | 15.4898
-1 | 0.141 | 0.00504 | -0.0489 | 27.9762
0 | 0.2499 | 0.00374 | -0.0491 | 66.8182
0.5 | 0.3055 | 0.00312 | -0.0494 | 97.9167
1 | 0.3665 | 0.00311 | -0.0504 | 117.8457
1.5 | 0.4274 | 0.00315 | -0.0515 | 135.6825
2 | 0.4851 | 0.00345 | -0.0519 | 140.6087
2.5 | 0.5302 | 0.00449 | -0.0502 | 118.0846
3 | 0.5731 | 0.00548 | -0.0481 | 104.5803
3.5 | 0.6158 | 0.00629 | -0.0458 | 97.9014
4 | 0.6553 | 0.00713 | -0.0428 | 91.9074
5 | 0.7441 | 0.00813 | -0.0385 | 91.5252
5.5 | 0.7838 | 0.00845 | -0.0352 | 92.7574
6 | 0.8226 | 0.00885 | -0.0318 | 92.9492
6.5 | 0.8621 | 0.00933 | -0.0287 | 92.4009
7 | 0.9039 | 0.0098 | -0.0262 | 92.2347
7.5 | 0.9434 | 0.01038 | -0.0233 | 90.8863
8 | 0.983 | 0.01101 | -0.0206 | 89.2825
8.5 | 1.024 | 0.01163 | -0.0181 | 88.0482
9 | 1.0634 | 0.01234 | -0.0155 | 86.175
9.5 | 1.1017 | 0.01314 | -0.0127 | 83.8432
11 | 1.2112 | 0.0159 | -0.004 | 76.1761
11.5 | 1.2457 | 0.0169 | -0.0009 | 73.7101
12 | 1.2922 | 0.01813 | -0.0006 | 71.2741
13.5 | 1.3933 | 0.02244 | 0.0073 | 62.09
14 | 1.4228 | 0.02423 | 0.0101 | 58.7206
14.5 | 1.4492 | 0.02631 | 0.0131 | 55.0817
15 | 1.4747 | 0.02855 | 0.0159 | 51.6532
15.5 | 1.4997 | 0.03093 | 0.0185 | 48.4869
16 | 1.5206 | 0.03374 | 0.0211 | 45.0682
16.5 | 1.5345 | 0.0372 | 0.0239 | 41.25
17 | 1.548 | 0.04094 | 0.0261 | 37.8114
17.5 | 1.5575 | 0.04523 | 0.028 | 34.4351
18 | 1.5612 | 0.05034 | 0.0294 | 31.0131
18.5 | 1.56 | 0.0563 | 0.0301 | 27.7087
19 | 1.5529 | 0.06334 | 0.0298 | 24.5169
19.5 | 1.5372 | 0.0719 | 0.0281 | 21.3797
20 | 1.5142 | 0.08208 | 0.0247 | 18.4479

## 95. Re 7M Mach 0.50 (1)
BIGFOIL.COM POLAR EXPORT
NACA66-314 a=0.5
NACA66-314 a=0.5 |  |  |  | Cl Max: | 1.195 | at alpha= | 20 | deg
JavaFoil+Calcfoil stall+Eppler ext transition |  |  |  | L/D Max: | 119.38 | at alpha= | 2 | deg
Re: | 7000000 |  |  | Cd Min: | 0.00381 | at alpha= | -0.5 | deg
Mach: | 0.5 |  |  | Cl=0 at alpha= | -1.9783 | deg
|  |  |  | @ Cl=0.1, Cd= | 0.0062525
|  |  |  | @ Cl=0.4, Cd= | 0.0039494
|  |  |  | @ Cl=0.6, Cd= | 0.0050654
alpha (deg) | Cl | Cd | Cm | Cl/Cd
-20 | -0.99 | 0.1544 | -0.003 | -6.415
-19.5 | -0.964 | 0.14764 | -0.004 | -6.527
-19 | -0.94 | 0.14583 | -0.004 | -6.447
-18.5 | -0.911 | 0.13811 | -0.005 | -6.599
-18 | -0.883 | 0.13472 | -0.005 | -6.552
-17.5 | -0.854 | 0.13091 | -0.006 | -6.526
-17 | -0.828 | 0.12557 | -0.006 | -6.591
-16.5 | -0.802 | 0.124 | -0.007 | -6.47
-16 | -0.774 | 0.11882 | -0.007 | -6.512
-15.5 | -0.746 | 0.11359 | -0.008 | -6.563
-15 | -0.719 | 0.10223 | -0.008 | -7.038
-14.5 | -0.692 | 0.09637 | -0.009 | -7.183
-14 | -0.666 | 0.08969 | -0.01 | -7.421
-13.5 | -0.636 | 0.09732 | -0.01 | -6.537
-13 | -0.609 | 0.08975 | -0.01 | -6.785
-12.5 | -0.582 | 0.08172 | -0.011 | -7.127
-12 | -0.556 | 0.07445 | -0.012 | -7.473
-11.5 | -0.532 | 0.06735 | -0.013 | -7.898
-11 | -0.599 | 0.01487 | -0.023 | -40.255
-10.5 | -0.57 | 0.01341 | -0.024 | -42.532
-10 | -0.443 | 0.07082 | -0.012 | -6.258
-9.5 | -0.416 | 0.06151 | -0.013 | -6.763
-9 | -0.389 | 0.05607 | -0.014 | -6.936
-8.5 | -0.362 | 0.05196 | -0.015 | -6.968
-8 | -0.408 | 0.01041 | -0.03 | -39.217
-7.5 | -0.306 | 0.0491 | -0.015 | -6.225
-7 | -0.317 | 0.04648 | -0.015 | -6.818
-6.5 | -0.415 | 0.04033 | -0.018 | -10.279
-6 | -0.491 | 0.00855 | -0.035 | -57.471
-5.5 | -0.451 | 0.00707 | -0.036 | -63.781
-5 | -0.399 | 0.00718 | -0.037 | -55.533
-4.5 | -0.339 | 0.00692 | -0.038 | -49.057
-4 | -0.275 | 0.00702 | -0.039 | -39.191
-3.5 | -0.209 | 0.00672 | -0.041 | -31.094
-3 | -0.141 | 0.00654 | -0.042 | -21.626
-2.5 | -0.073 | 0.00634 | -0.043 | -11.457
-2 | -0.003 | 0.00648 | -0.044 | -0.509
-1.5 | 0.066 | 0.00631 | -0.045 | 10.534
-1 | 0.137 | 0.00619 | -0.047 | 22.04
-0.5 | 0.207 | 0.00381 | -0.048 | 54.271
0 | 0.277 | 0.00392 | -0.049 | 70.597
0.5 | 0.347 | 0.00401 | -0.05 | 86.5
1 | 0.417 | 0.00393 | -0.051 | 106
1.5 | 0.486 | 0.00407 | -0.052 | 119.34
2 | 0.555 | 0.00465 | -0.054 | 119.38
2.5 | 0.62 | 0.00525 | -0.055 | 118.062
3 | 0.686 | 0.00593 | -0.056 | 115.651
3.5 | 0.75 | 0.00668 | -0.057 | 112.371
4 | 0.811 | 0.00979 | -0.058 | 82.881
4.5 | 0.873 | 0.01031 | -0.059 | 84.621
5 | 0.93 | 0.01082 | -0.06 | 85.94
5.5 | 0.982 | 0.01139 | -0.061 | 86.204
6 | 1.027 | 0.01206 | -0.062 | 85.154
6.5 | 1.061 | 0.0128 | -0.063 | 82.897
7 | 1.078 | 0.0137 | -0.064 | 78.651
7.5 | 1.061 | 0.01474 | -0.065 | 72.021
8 | 0.949 | 0.01601 | -0.066 | 59.252
8.5 | 0.694 | 0.01717 | -0.067 | 40.418
9 | 0.601 | 0.06262 | -0.031 | 9.604
9.5 | 0.758 | 0.01821 | -0.069 | 41.644
10 | 0.789 | 0.01967 | -0.07 | 40.107
10.5 | 0.816 | 0.02179 | -0.071 | 37.462
11 | 0.711 | 0.07528 | -0.037 | 9.442
11.5 | 0.881 | 0.02264 | -0.073 | 38.928
12 | 0.91 | 0.02479 | -0.074 | 36.691
12.5 | 0.928 | 0.02951 | -0.074 | 31.465
13 | 0.824 | 0.08789 | -0.046 | 9.38
13.5 | 0.85 | 0.0963 | -0.046 | 8.83
14 | 0.874 | 0.096 | -0.045 | 9.104
14.5 | 0.9 | 0.10326 | -0.045 | 8.718
15 | 0.931 | 0.1098 | -0.049 | 8.476
15.5 | 0.961 | 0.11558 | -0.051 | 8.312
16 | 0.979 | 0.12019 | -0.047 | 8.148
16.5 | 1.009 | 0.12433 | -0.051 | 8.119
17 | 1.044 | 0.12525 | -0.056 | 8.339
17.5 | 1.061 | 0.131 | -0.051 | 8.096
18 | 1.088 | 0.13499 | -0.053 | 8.06
18.5 | 1.126 | 0.13439 | -0.059 | 8.38
19 | 1.173 | 0.12681 | -0.066 | 9.25
19.5 | 1.176 | 0.15473 | -0.06 | 7.602
20 | 1.195 | 0.15231 | -0.057 | 7.845

## 96. Re 7M Mach 0.50 (2)
BIGFOIL.COM POLAR EXPORT
NACA66-314 a=0.5
NACA66-314 a=0.5 |  |  |  | Cl Max: | 1.1184 | at alpha= | 10 | deg
XFOIL ncrit=9 |  |  |  | L/D Max: | 162.058 | at alpha= | 2 | deg
Re: | 7000000 |  |  | Cd Min: | 0.23858 | at alpha= | -20 | deg
Mach: | 0.5 |  |  | Cl=0 at alpha= | -2.2879 | deg
|  |  |  | @ Cl=0.1, Cd= | 0.005614
|  |  |  | @ Cl=0.4, Cd= | 0.00322
|  |  |  | @ Cl=0.6, Cd= | 0.004452
alpha (deg) | Cl | Cd | Cm | Cl/Cd
-20 | -0.6218 | 0.23858 | 0.0084 | -2.6063
-19.5 | -0.6023 | 0.23003 | 0.0032 | -2.6184
-19 | -0.5815 | 0.22215 | -0.0018 | -2.6176
-18.5 | -0.5619 | 0.21383 | -0.0069 | -2.6278
-18 | -0.5448 | 0.2045 | -0.0121 | -2.6641
-17.5 | -0.5233 | 0.19727 | -0.0169 | -2.6527
-17 | -0.5033 | 0.1894 | -0.0218 | -2.6573
-16.5 | -0.4882 | 0.1799 | -0.027 | -2.7137
-16 | -0.4662 | 0.173 | -0.0315 | -2.6948
-15.5 | -0.447 | 0.16524 | -0.0363 | -2.7052
-15 | -0.4314 | 0.15657 | -0.0412 | -2.7553
-14.5 | -0.4176 | 0.14761 | -0.0462 | -2.8291
-14 | -0.4026 | 0.13936 | -0.0511 | -2.8889
-13.5 | -0.3876 | 0.13131 | -0.0558 | -2.9518
-13 | -0.3767 | 0.12256 | -0.0608 | -3.0736
-12.5 | -0.3695 | 0.11336 | -0.066 | -3.2595
-12 | -0.3668 | 0.10369 | -0.0715 | -3.5375
-11.5 | -0.3663 | 0.09406 | -0.077 | -3.8943
-11 | -0.3738 | 0.0837 | -0.0831 | -4.4659
-10.5 | -0.3966 | 0.07131 | -0.0909 | -5.5616
-10 | -0.4154 | 0.05766 | -0.1024 | -7.2043
-9.5 | -0.45 | 0.04687 | -0.1086 | -9.601
-9 | -0.4852 | 0.03959 | -0.1075 | -12.2556
-8.5 | -0.5211 | 0.03373 | -0.1013 | -15.4492
-8 | -0.5534 | 0.0289 | -0.0907 | -19.1488
-7.5 | -0.564 | 0.02303 | -0.0822 | -24.4898
-7 | -0.5655 | 0.01607 | -0.0736 | -35.1898
-6.5 | -0.5361 | 0.01062 | -0.0677 | -50.4802
-6 | -0.4855 | 0.00873 | -0.0633 | -55.6128
-5.5 | -0.425 | 0.0079 | -0.0604 | -53.7975
-5 | -0.36 | 0.00742 | -0.0586 | -48.5175
-4.5 | -0.2948 | 0.00702 | -0.0573 | -41.9943
-4 | -0.2294 | 0.00668 | -0.0564 | -34.3413
-3.5 | -0.1628 | 0.00639 | -0.056 | -25.4773
-3 | -0.0955 | 0.00616 | -0.056 | -15.5032
-2.5 | -0.0285 | 0.00594 | -0.0562 | -4.798
-2 | 0.0387 | 0.00576 | -0.0566 | 6.7188
-1.5 | 0.1059 | 0.0056 | -0.0571 | 18.9107
-1 | 0.1721 | 0.0054 | -0.0576 | 31.8704
-0.5 | 0.2324 | 0.0048 | -0.0572 | 48.4167
0 | 0.2893 | 0.00383 | -0.0566 | 75.5352
0.5 | 0.3514 | 0.00322 | -0.0566 | 109.1304
1 | 0.4216 | 0.00322 | -0.0579 | 130.9317
1.5 | 0.4914 | 0.00326 | -0.059 | 150.7362
2 | 0.5591 | 0.00345 | -0.0597 | 162.058
2.5 | 0.604 | 0.00455 | -0.0563 | 132.7473
3 | 0.6336 | 0.00582 | -0.05 | 108.866
3.5 | 0.6472 | 0.00688 | -0.0403 | 94.0698
4 | 0.6505 | 0.00824 | -0.0292 | 78.9442
4.5 | 0.6779 | 0.00937 | -0.0229 | 72.3479
5 | 0.7234 | 0.01011 | -0.0195 | 71.5529
5.5 | 0.7704 | 0.01083 | -0.0164 | 71.1357
6 | 0.8168 | 0.01165 | -0.0131 | 70.1116
6.5 | 0.8638 | 0.01249 | -0.0098 | 69.1593
7 | 0.9098 | 0.01344 | -0.0062 | 67.6935
7.5 | 0.9512 | 0.01463 | -0.0019 | 65.0171
8 | 0.9954 | 0.0158 | 0.002 | 63
8.5 | 1.0363 | 0.01718 | 0.0066 | 60.3201
9 | 1.0738 | 0.01884 | 0.0115 | 56.9958
10 | 1.1184 | 0.0241 | 0.0238 | 46.4066
10.5 | 1.114 | 0.02861 | 0.0314 | 38.9374
11 | 1.1061 | 0.03415 | 0.0377 | 32.3895
13 | 0.9766 | 0.07428 | 0.0367 | 13.1475
13.5 | 0.9456 | 0.08763 | 0.0293 | 10.7908
14 | 0.9205 | 0.10194 | 0.0199 | 9.0298
14.5 | 0.8954 | 0.11786 | 0.0093 | 7.5971
15 | 0.8755 | 0.13344 | -0.0001 | 6.561

## 97. Re 8M Mach 0.00 (1)
BIGFOIL.COM POLAR EXPORT
NACA66-314 a=0.5
NACA66-314 a=0.5 |  |  |  | Cl Max: | 1.264 | at alpha= | 11.5 | deg
JavaFoil+Calcfoil stall+Eppler ext transition |  |  |  | L/D Max: | 131.174 | at alpha= | 3.5 | deg
Re: | 8000000 |  |  | Cd Min: | 0.00385 | at alpha= | 0 | deg
Mach: | 0 |  |  | Cl=0 at alpha= | -1.9754 | deg
|  |  |  | @ Cl=0.1, Cd= | 0.005915
|  |  |  | @ Cl=0.4, Cd= | 0.004156
|  |  |  | @ Cl=0.6, Cd= | 0.00494
alpha (deg) | Cl | Cd | Cm | Cl/Cd
-16.5 | -0.665 | 0.11788 | -0.005 | -5.642
-16 | -0.685 | 0.11215 | -0.006 | -6.107
-15.5 | -0.703 | 0.10583 | -0.006 | -6.641
-15 | -0.719 | 0.10088 | -0.007 | -7.123
-14.5 | -0.732 | 0.09515 | -0.007 | -7.696
-14 | -0.745 | 0.08795 | -0.008 | -8.469
-13.5 | -0.745 | 0.08334 | -0.009 | -8.941
-13 | -0.744 | 0.07749 | -0.01 | -9.595
-12.5 | -0.74 | 0.07154 | -0.011 | -10.343
-12 | -0.837 | 0.01983 | -0.017 | -42.23
-11.5 | -0.863 | 0.01195 | -0.019 | -72.194
-11 | -0.849 | 0.01096 | -0.02 | -77.491
-10.5 | -0.829 | 0.01035 | -0.021 | -80.1
-10 | -0.803 | 0.00993 | -0.022 | -80.886
-9.5 | -0.774 | 0.00949 | -0.023 | -81.572
-9 | -0.74 | 0.00792 | -0.024 | -93.449
-8.5 | -0.704 | 0.00896 | -0.025 | -78.567
-8 | -0.662 | 0.00861 | -0.026 | -76.901
-7.5 | -0.617 | 0.00817 | -0.027 | -75.559
-7 | -0.57 | 0.00788 | -0.028 | -72.295
-6.5 | -0.52 | 0.00762 | -0.029 | -68.202
-6 | -0.467 | 0.00736 | -0.03 | -63.54
-5.5 | -0.413 | 0.00712 | -0.031 | -57.998
-5 | -0.357 | 0.00691 | -0.032 | -51.736
-4.5 | -0.3 | 0.00669 | -0.033 | -44.888
-4 | -0.242 | 0.00649 | -0.034 | -37.25
-3.5 | -0.183 | 0.00631 | -0.035 | -28.977
-3 | -0.123 | 0.00618 | -0.036 | -19.929
-2.5 | -0.063 | 0.00607 | -0.037 | -10.416
-2 | -0.003 | 0.00592 | -0.038 | -0.484
-1.5 | 0.058 | 0.00588 | -0.039 | 9.802
-1 | 0.118 | 0.00593 | -0.04 | 19.953
-0.5 | 0.179 | 0.00442 | -0.041 | 40.6
0 | 0.24 | 0.00385 | -0.042 | 62.419
0.5 | 0.301 | 0.00396 | -0.044 | 76.029
1 | 0.362 | 0.00408 | -0.045 | 88.566
1.5 | 0.422 | 0.0042 | -0.046 | 100.509
2 | 0.482 | 0.00434 | -0.047 | 111.183
2.5 | 0.541 | 0.0048 | -0.048 | 112.642
3 | 0.6 | 0.00494 | -0.049 | 121.287
3.5 | 0.658 | 0.00501 | -0.05 | 131.174
4 | 0.713 | 0.00805 | -0.05 | 88.546
4.5 | 0.769 | 0.00844 | -0.051 | 91.089
5 | 0.824 | 0.00876 | -0.052 | 94.074
5.5 | 0.877 | 0.00909 | -0.053 | 96.505
6 | 0.929 | 0.00945 | -0.054 | 98.32
6.5 | 0.978 | 0.00981 | -0.055 | 99.736
7 | 1.025 | 0.01026 | -0.056 | 99.934
7.5 | 1.07 | 0.01071 | -0.057 | 99.892
8 | 1.112 | 0.0112 | -0.058 | 99.338
8.5 | 1.15 | 0.0117 | -0.059 | 98.284
9 | 1.182 | 0.01219 | -0.06 | 96.955
9.5 | 1.208 | 0.01279 | -0.061 | 94.492
10 | 1.23 | 0.01339 | -0.062 | 91.873
10.5 | 1.247 | 0.01413 | -0.063 | 88.245
11 | 1.258 | 0.01471 | -0.063 | 85.51
11.5 | 1.264 | 0.01547 | -0.064 | 81.666
12 | 1.264 | 0.01633 | -0.065 | 77.402
12.5 | 1.259 | 0.01737 | -0.066 | 72.475
13 | 1.249 | 0.0183 | -0.067 | 68.268
13.5 | 1.233 | 0.01962 | -0.067 | 62.842
14 | 1.206 | 0.02108 | -0.068 | 57.207
14.5 | 1.174 | 0.02275 | -0.069 | 51.617
15 | 1.134 | 0.02617 | -0.069 | 43.309
15.5 | 1.091 | 0.02985 | -0.069 | 36.54
16 | 0.951 | 0.07851 | -0.057 | 12.114
16.5 | 0.883 | 0.10907 | -0.047 | 8.095

## 98. Re 8M Mach 0.00 (2)
BIGFOIL.COM POLAR EXPORT
NACA66-314 a=0.5
NACA66-314 a=0.5 |  |  |  | Cl Max: | 1.6768 | at alpha= | 20 | deg
XFOIL ncrit=9 |  |  |  | L/D Max: | 134.754 | at alpha= | 1.5 | deg
Re: | 8000000 |  |  | Cd Min: | 0.04642 | at alpha= | 20 | deg
Mach: | 0 |  |  | Cl=0 at alpha= | -2.1806 | deg
|  |  |  | @ Cl=0.1, Cd= | 0.0051035
|  |  |  | @ Cl=0.4, Cd= | 0.0030406
|  |  |  | @ Cl=0.6, Cd= | 0.0061641
alpha (deg) | Cl | Cd | Cm | Cl/Cd
-20 | -1.5117 | 0.03075 | -0.0829 | -49.161
-19 | -1.4946 | 0.02551 | -0.0779 | -58.5888
-18.5 | -1.4825 | 0.02331 | -0.0749 | -63.5993
-18 | -1.47 | 0.02121 | -0.0714 | -69.3069
-17.5 | -1.4473 | 0.01981 | -0.0685 | -73.0591
-17 | -1.4265 | 0.0183 | -0.065 | -77.9508
-16.5 | -1.3976 | 0.01732 | -0.0623 | -80.6928
-16 | -1.3694 | 0.0163 | -0.0592 | -84.0123
-15.5 | -1.338 | 0.01546 | -0.0563 | -86.5459
-15 | -1.3057 | 0.01473 | -0.0533 | -88.6422
-14.5 | -1.274 | 0.014 | -0.0499 | -91
-14 | -1.239 | 0.01348 | -0.0468 | -91.9139
-13.5 | -1.1969 | 0.01287 | -0.0452 | -92.9992
-13 | -1.1515 | 0.0124 | -0.0441 | -92.8629
-12.5 | -1.1045 | 0.01197 | -0.0432 | -92.2723
-12 | -1.0578 | 0.01141 | -0.0423 | -92.7082
-11.5 | -1.0101 | 0.01088 | -0.0415 | -92.8401
-11 | -0.9626 | 0.01026 | -0.0406 | -93.8207
-10.5 | -0.9126 | 0.00979 | -0.0402 | -93.2176
-10 | -0.8617 | 0.00936 | -0.0399 | -92.062
-9.5 | -0.81 | 0.00897 | -0.0397 | -90.301
-9 | -0.7576 | 0.00862 | -0.0396 | -87.8886
-8.5 | -0.7043 | 0.00829 | -0.0396 | -84.9578
-8 | -0.6504 | 0.00799 | -0.0398 | -81.4018
-7.5 | -0.596 | 0.00772 | -0.04 | -77.2021
-7 | -0.5425 | 0.00735 | -0.0401 | -73.8095
-6.5 | -0.4879 | 0.00708 | -0.0403 | -68.9124
-6 | -0.4326 | 0.00685 | -0.0407 | -63.1533
-5.5 | -0.3766 | 0.00663 | -0.0412 | -56.8024
-5 | -0.3203 | 0.00643 | -0.0417 | -49.8134
-4.5 | -0.2644 | 0.00619 | -0.0421 | -42.7141
-4 | -0.2079 | 0.00601 | -0.0427 | -34.5923
-3.5 | -0.151 | 0.00586 | -0.0434 | -25.7679
-3 | -0.0941 | 0.00571 | -0.0441 | -16.4799
-2.5 | -0.0368 | 0.00554 | -0.0448 | -6.6426
-2 | 0.0208 | 0.00539 | -0.0456 | 3.859
-1.5 | 0.0781 | 0.00523 | -0.0463 | 14.9331
-1 | 0.1335 | 0.00491 | -0.0467 | 27.1894
-0.5 | 0.1883 | 0.00448 | -0.0471 | 42.0312
0 | 0.2416 | 0.00383 | -0.0474 | 63.0809
0.5 | 0.2936 | 0.00304 | -0.0475 | 96.5789
1 | 0.3524 | 0.003 | -0.0485 | 117.4667
1.5 | 0.411 | 0.00305 | -0.0495 | 134.7541
2 | 0.4623 | 0.00369 | -0.0493 | 125.2846
2.5 | 0.5076 | 0.00464 | -0.0481 | 109.3966
3.5 | 0.5985 | 0.00614 | -0.0455 | 97.4756
4 | 0.6421 | 0.00684 | -0.0438 | 93.8743
4.5 | 0.6876 | 0.0074 | -0.0424 | 92.9189
5 | 0.7371 | 0.00772 | -0.0417 | 95.4793
5.5 | 0.7859 | 0.00802 | -0.0409 | 97.9925
6 | 0.8337 | 0.00832 | -0.04 | 100.2043
6.5 | 0.8785 | 0.00865 | -0.0384 | 101.5607
7 | 0.9156 | 0.00894 | -0.0353 | 102.4161
7.5 | 0.9514 | 0.00938 | -0.032 | 101.4286
8 | 0.989 | 0.00986 | -0.0294 | 100.3043
8.5 | 1.0282 | 0.01031 | -0.0271 | 99.7284
9 | 1.0665 | 0.01084 | -0.0248 | 98.3856
9.5 | 1.1036 | 0.01143 | -0.0224 | 96.5529
10 | 1.1386 | 0.01215 | -0.0198 | 93.7119
10.5 | 1.176 | 0.01278 | -0.0177 | 92.0188
11 | 1.2118 | 0.0135 | -0.0155 | 89.763
11.5 | 1.2467 | 0.01425 | -0.0132 | 87.4877
12 | 1.2799 | 0.01504 | -0.0106 | 85.0997
12.5 | 1.3229 | 0.01603 | -0.0106 | 82.5265
13 | 1.3555 | 0.01709 | -0.0085 | 79.3154
13.5 | 1.3894 | 0.01809 | -0.0067 | 76.8049
14 | 1.421 | 0.01925 | -0.0047 | 73.8182
14.5 | 1.4515 | 0.0205 | -0.0027 | 70.8049
15 | 1.4791 | 0.02197 | -0.0005 | 67.3236
15.5 | 1.5066 | 0.02351 | 0.0015 | 64.0834
16 | 1.5317 | 0.02525 | 0.0036 | 60.6614
16.5 | 1.5565 | 0.02708 | 0.0055 | 57.4778
17 | 1.5801 | 0.02905 | 0.0073 | 54.3924
17.5 | 1.603 | 0.03115 | 0.0089 | 51.4607
18 | 1.6239 | 0.03347 | 0.0105 | 48.5181
18.5 | 1.64 | 0.03625 | 0.0122 | 45.2414
19 | 1.6539 | 0.03936 | 0.0137 | 42.0198
19.5 | 1.6661 | 0.04275 | 0.0149 | 38.9731
20 | 1.6768 | 0.04642 | 0.0159 | 36.1224

## 99. Re 8M Mach 0.10 (1)
BIGFOIL.COM POLAR EXPORT
NACA66-314 a=0.5
NACA66-314 a=0.5 |  |  |  | Cl Max: | 1.255 | at alpha= | 11.5 | deg
JavaFoil+Calcfoil stall+Eppler ext transition |  |  |  | L/D Max: | 121.767 | at alpha= | 3 | deg
Re: | 8000000 |  |  | Cd Min: | 0.0039 | at alpha= | 0 | deg
Mach: | 0.1 |  |  | Cl=0 at alpha= | -1.9754 | deg
|  |  |  | @ Cl=0.1, Cd= | 0.0059351
|  |  |  | @ Cl=0.4, Cd= | 0.0041467
|  |  |  | @ Cl=0.6, Cd= | 0.0049414
alpha (deg) | Cl | Cd | Cm | Cl/Cd
-16.5 | -0.626 | 0.1204 | -0.005 | -5.199
-16 | -0.649 | 0.11492 | -0.006 | -5.644
-15.5 | -0.671 | 0.10712 | -0.006 | -6.265
-15 | -0.691 | 0.1021 | -0.007 | -6.763
-14.5 | -0.708 | 0.09662 | -0.007 | -7.327
-14 | -0.723 | 0.08972 | -0.008 | -8.061
-13.5 | -0.727 | 0.08509 | -0.009 | -8.539
-13 | -0.727 | 0.07992 | -0.009 | -9.094
-12.5 | -0.728 | 0.07151 | -0.011 | -10.183
-12 | -0.727 | 0.06357 | -0.012 | -11.442
-11.5 | -0.845 | 0.01311 | -0.019 | -64.419
-11 | -0.841 | 0.01114 | -0.02 | -75.53
-10.5 | -0.823 | 0.01048 | -0.021 | -78.524
-10 | -0.799 | 0.01004 | -0.022 | -79.598
-9.5 | -0.772 | 0.00956 | -0.023 | -80.693
-9 | -0.739 | 0.008 | -0.024 | -92.435
-8.5 | -0.703 | 0.00815 | -0.025 | -86.214
-8 | -0.663 | 0.00864 | -0.026 | -76.738
-7.5 | -0.619 | 0.00828 | -0.027 | -74.725
-7 | -0.571 | 0.00798 | -0.028 | -71.601
-6.5 | -0.521 | 0.0077 | -0.029 | -67.69
-6 | -0.469 | 0.00744 | -0.03 | -63.047
-5.5 | -0.415 | 0.00718 | -0.031 | -57.748
-5 | -0.359 | 0.00696 | -0.032 | -51.58
-4.5 | -0.302 | 0.00675 | -0.033 | -44.71
-4 | -0.243 | 0.00649 | -0.034 | -37.434
-3.5 | -0.184 | 0.00634 | -0.035 | -28.947
-3 | -0.124 | 0.00618 | -0.036 | -20.015
-2.5 | -0.063 | 0.0061 | -0.037 | -10.407
-2 | -0.003 | 0.00595 | -0.039 | -0.484
-1.5 | 0.058 | 0.00588 | -0.04 | 9.853
-1 | 0.119 | 0.00596 | -0.041 | 19.966
-0.5 | 0.18 | 0.00444 | -0.042 | 40.619
0 | 0.241 | 0.0039 | -0.043 | 61.957
0.5 | 0.302 | 0.00397 | -0.044 | 76.201
1 | 0.363 | 0.00408 | -0.045 | 88.982
1.5 | 0.424 | 0.00419 | -0.046 | 101.369
2 | 0.485 | 0.00439 | -0.047 | 110.355
2.5 | 0.544 | 0.00478 | -0.048 | 113.677
3 | 0.603 | 0.00495 | -0.049 | 121.767
3.5 | 0.661 | 0.00583 | -0.05 | 113.371
4 | 0.716 | 0.0081 | -0.051 | 88.372
4.5 | 0.772 | 0.00849 | -0.052 | 91.024
5 | 0.827 | 0.0088 | -0.053 | 94.04
5.5 | 0.881 | 0.00915 | -0.054 | 96.24
6 | 0.933 | 0.0095 | -0.055 | 98.16
6.5 | 0.982 | 0.00987 | -0.055 | 99.498
7 | 1.029 | 0.01033 | -0.056 | 99.631
7.5 | 1.074 | 0.01082 | -0.057 | 99.209
8 | 1.115 | 0.01128 | -0.058 | 98.822
8.5 | 1.152 | 0.0118 | -0.059 | 97.65
9 | 1.183 | 0.0123 | -0.06 | 96.137
9.5 | 1.208 | 0.01293 | -0.061 | 93.481
10 | 1.228 | 0.01354 | -0.062 | 90.727
10.5 | 1.243 | 0.01419 | -0.063 | 87.611
11 | 1.251 | 0.015 | -0.064 | 83.438
11.5 | 1.255 | 0.01571 | -0.065 | 79.842
12 | 1.251 | 0.01657 | -0.065 | 75.529
12.5 | 1.243 | 0.01768 | -0.066 | 70.288
13 | 1.229 | 0.01867 | -0.067 | 65.841
13.5 | 1.207 | 0.02015 | -0.068 | 59.905
14 | 1.174 | 0.02205 | -0.068 | 53.233
14.5 | 1.137 | 0.02394 | -0.069 | 47.476
15 | 1.088 | 0.02835 | -0.069 | 38.361
15.5 | 0.929 | 0.08435 | -0.053 | 11.011
16 | 0.865 | 0.11073 | -0.043 | 7.813
16.5 | 0.828 | 0.11741 | -0.043 | 7.054

## 100. Re 8M Mach 0.10 (2)
BIGFOIL.COM POLAR EXPORT
NACA66-314 a=0.5
NACA66-314 a=0.5 |  |  |  | Cl Max: | 1.6669 | at alpha= | 20 | deg
XFOIL ncrit=9 |  |  |  | L/D Max: | 135.574 | at alpha= | 1.5 | deg
Re: | 8000000 |  |  | Cd Min: | 0.0497 | at alpha= | 20 | deg
Mach: | 0.1 |  |  | Cl=0 at alpha= | -2.1831 | deg
|  |  |  | @ Cl=0.1, Cd= | 0.005119
|  |  |  | @ Cl=0.4, Cd= | 0.0030408
|  |  |  | @ Cl=0.6, Cd= | 0.0061532
alpha (deg) | Cl | Cd | Cm | Cl/Cd
-20 | -1.4816 | 0.03506 | -0.0887 | -42.259
-19.5 | -1.4924 | 0.03061 | -0.0862 | -48.7553
-19 | -1.4717 | 0.02864 | -0.0845 | -51.3862
-18.5 | -1.4626 | 0.02601 | -0.0817 | -56.2322
-18 | -1.4586 | 0.02319 | -0.0778 | -62.8978
-17.5 | -1.4399 | 0.02143 | -0.0746 | -67.1909
-17 | -1.4234 | 0.01954 | -0.0708 | -72.8454
-16.5 | -1.3963 | 0.01837 | -0.0677 | -76.0098
-16 | -1.3698 | 0.01716 | -0.0643 | -79.8252
-15.5 | -1.3395 | 0.01618 | -0.0611 | -82.7874
-15 | -1.3075 | 0.01534 | -0.0578 | -85.2347
-14.5 | -1.2759 | 0.0145 | -0.0543 | -87.9931
-14 | -1.2422 | 0.01388 | -0.0508 | -89.4957
-13.5 | -1.2035 | 0.01324 | -0.0482 | -90.8988
-13 | -1.1585 | 0.01271 | -0.0467 | -91.1487
-12.5 | -1.1115 | 0.01223 | -0.0455 | -90.8831
-12 | -1.0648 | 0.01162 | -0.0443 | -91.6351
-11.5 | -1.0153 | 0.01119 | -0.0436 | -90.7328
-11 | -0.9684 | 0.01047 | -0.0424 | -92.4928
-10.5 | -0.9183 | 0.00994 | -0.0417 | -92.3843
-10 | -0.8672 | 0.00948 | -0.0412 | -91.4768
-9.5 | -0.8151 | 0.00908 | -0.0408 | -89.7687
-8.5 | -0.7087 | 0.00835 | -0.0405 | -84.8743
-8 | -0.6545 | 0.00804 | -0.0406 | -81.4055
-7.5 | -0.5996 | 0.00776 | -0.0407 | -77.268
-7 | -0.5455 | 0.0074 | -0.0407 | -73.7162
-6.5 | -0.4906 | 0.00711 | -0.0409 | -69.0014
-6 | -0.4349 | 0.00687 | -0.0412 | -63.3042
-5.5 | -0.3786 | 0.00665 | -0.0416 | -56.9323
-5 | -0.3218 | 0.00646 | -0.0422 | -49.8142
-4.5 | -0.2657 | 0.0062 | -0.0426 | -42.8548
-4 | -0.2088 | 0.00602 | -0.0431 | -34.6844
-3.5 | -0.1516 | 0.00587 | -0.0438 | -25.8262
-3 | -0.0943 | 0.00572 | -0.0444 | -16.486
-2.5 | -0.0367 | 0.00555 | -0.0451 | -6.6126
-2 | 0.0212 | 0.0054 | -0.0459 | 3.9259
-1.5 | 0.0789 | 0.00524 | -0.0466 | 15.0573
-1 | 0.1347 | 0.00492 | -0.0471 | 27.378
0 | 0.2432 | 0.00384 | -0.0477 | 63.3333
0.5 | 0.2954 | 0.00304 | -0.0478 | 97.1711
1 | 0.3546 | 0.00301 | -0.0488 | 117.8073
1.5 | 0.4135 | 0.00305 | -0.0498 | 135.5738
2 | 0.4654 | 0.00368 | -0.0496 | 126.4674
2.5 | 0.5105 | 0.00465 | -0.0483 | 109.7849
3.5 | 0.601 | 0.00617 | -0.0455 | 97.4068
4 | 0.6443 | 0.00689 | -0.0437 | 93.5123
4.5 | 0.69 | 0.00743 | -0.0422 | 92.8668
5 | 0.7394 | 0.00775 | -0.0414 | 95.4065
5.5 | 0.7881 | 0.00805 | -0.0405 | 97.9006
6 | 0.8355 | 0.00837 | -0.0394 | 99.8208
6.5 | 0.8771 | 0.00867 | -0.0371 | 101.1649
7 | 0.9143 | 0.00902 | -0.0339 | 101.3636
7.5 | 0.9509 | 0.00948 | -0.0308 | 100.3059
8 | 0.9892 | 0.00997 | -0.0281 | 99.2177
8.5 | 1.0286 | 0.01044 | -0.0258 | 98.5249
9 | 1.0671 | 0.01101 | -0.0235 | 96.921
9.5 | 1.1043 | 0.01163 | -0.021 | 94.9527
10 | 1.1398 | 0.01236 | -0.0184 | 92.2168
10.5 | 1.1778 | 0.01301 | -0.0163 | 90.5304
11 | 1.2138 | 0.01376 | -0.014 | 88.2122
11.5 | 1.2482 | 0.01457 | -0.0115 | 85.6692
12 | 1.2807 | 0.01541 | -0.0087 | 83.1084
12.5 | 1.3251 | 0.01645 | -0.0089 | 80.5532
13 | 1.3588 | 0.0175 | -0.0067 | 77.6457
13.5 | 1.3918 | 0.0186 | -0.0047 | 74.828
14 | 1.4233 | 0.01984 | -0.0025 | 71.7389
14.5 | 1.4543 | 0.02114 | -0.0005 | 68.7938
15 | 1.4806 | 0.02277 | 0.0019 | 65.0242
15.5 | 1.5067 | 0.02448 | 0.0041 | 61.5482
16 | 1.5324 | 0.02629 | 0.0062 | 58.2883
16.5 | 1.559 | 0.02811 | 0.008 | 55.4607
17 | 1.5825 | 0.03018 | 0.0099 | 52.4354
17.5 | 1.6036 | 0.03254 | 0.0118 | 49.2809
18 | 1.62 | 0.03536 | 0.0137 | 45.8145
18.5 | 1.6331 | 0.03857 | 0.0155 | 42.3412
19 | 1.6479 | 0.0418 | 0.0168 | 39.4234
19.5 | 1.6603 | 0.04537 | 0.0179 | 36.5947
20 | 1.6669 | 0.0497 | 0.0188 | 33.5392

## 101. Re 8M Mach 0.25 (1)
BIGFOIL.COM POLAR EXPORT
NACA66-314 a=0.5
NACA66-314 a=0.5 |  |  |  | Cl Max: | 1.206 | at alpha= | 10 | deg
JavaFoil+Calcfoil stall+Eppler ext transition |  |  |  | L/D Max: | 120.749 | at alpha= | 2.5 | deg
Re: | 8000000 |  |  | Cd Min: | 0.00392 | at alpha= | 0 | deg
Mach: | 0.25 |  |  | Cl=0 at alpha= | -1.9762 | deg
|  |  |  | @ Cl=0.1, Cd= | 0.0059745
|  |  |  | @ Cl=0.4, Cd= | 0.0041071
|  |  |  | @ Cl=0.6, Cd= | 0.00525
alpha (deg) | Cl | Cd | Cm | Cl/Cd
-15 | -0.44 | 0.10841 | -0.007 | -4.054
-14.5 | -0.493 | 0.10492 | -0.007 | -4.698
-14 | -0.541 | 0.1002 | -0.007 | -5.399
-13.5 | -0.572 | 0.09268 | -0.008 | -6.167
-13 | -0.596 | 0.08754 | -0.008 | -6.803
-12.5 | -0.615 | 0.08135 | -0.009 | -7.554
-12 | -0.629 | 0.07583 | -0.01 | -8.288
-11.5 | -0.637 | 0.07031 | -0.011 | -9.059
-11 | -0.64 | 0.06515 | -0.012 | -9.83
-10.5 | -0.639 | 0.06007 | -0.013 | -10.635
-10 | -0.755 | 0.01163 | -0.022 | -64.911
-9.5 | -0.748 | 0.01017 | -0.024 | -73.553
-9 | -0.726 | 0.00955 | -0.025 | -76.099
-8.5 | -0.698 | 0.00911 | -0.026 | -76.556
-8 | -0.663 | 0.00815 | -0.027 | -81.27
-7.5 | -0.623 | 0.00858 | -0.028 | -72.634
-7 | -0.579 | 0.00826 | -0.029 | -70.032
-6.5 | -0.53 | 0.00794 | -0.03 | -66.783
-6 | -0.478 | 0.00758 | -0.031 | -63.079
-5.5 | -0.424 | 0.00733 | -0.032 | -57.877
-5 | -0.368 | 0.00708 | -0.033 | -51.881
-4.5 | -0.309 | 0.00685 | -0.034 | -45.122
-4 | -0.249 | 0.00665 | -0.035 | -37.463
-3.5 | -0.188 | 0.00645 | -0.036 | -29.245
-3 | -0.127 | 0.00627 | -0.037 | -20.27
-2.5 | -0.065 | 0.00616 | -0.039 | -10.577
-2 | -0.003 | 0.00602 | -0.04 | -0.491
-1.5 | 0.06 | 0.00591 | -0.041 | 10.075
-1 | 0.122 | 0.00601 | -0.042 | 20.332
-0.5 | 0.185 | 0.00449 | -0.043 | 41.23
0 | 0.248 | 0.00392 | -0.044 | 63.28
0.5 | 0.311 | 0.00403 | -0.045 | 77.064
1 | 0.373 | 0.00415 | -0.046 | 89.997
1.5 | 0.436 | 0.00405 | -0.047 | 107.702
2 | 0.498 | 0.00444 | -0.048 | 112.053
2.5 | 0.558 | 0.00462 | -0.049 | 120.749
3 | 0.618 | 0.00552 | -0.05 | 111.963
3.5 | 0.678 | 0.00601 | -0.051 | 112.728
4 | 0.734 | 0.00834 | -0.052 | 88.07
4.5 | 0.792 | 0.00874 | -0.053 | 90.623
5 | 0.847 | 0.00911 | -0.054 | 93.036
5.5 | 0.901 | 0.00946 | -0.055 | 95.277
6 | 0.953 | 0.00985 | -0.056 | 96.757
6.5 | 1.002 | 0.0103 | -0.057 | 97.308
7 | 1.048 | 0.01081 | -0.058 | 96.967
7.5 | 1.09 | 0.01135 | -0.059 | 96.071
8 | 1.129 | 0.01187 | -0.06 | 95.061
8.5 | 1.161 | 0.01247 | -0.061 | 93.07
9 | 1.184 | 0.01315 | -0.062 | 90.059
9.5 | 1.199 | 0.01378 | -0.063 | 87.014
10 | 1.206 | 0.0145 | -0.064 | 83.178
10.5 | 1.204 | 0.0153 | -0.064 | 78.744
11 | 1.193 | 0.01635 | -0.065 | 72.946
11.5 | 1.172 | 0.01733 | -0.066 | 67.607
12 | 1.14 | 0.01874 | -0.067 | 60.845
12.5 | 1.097 | 0.02071 | -0.067 | 52.975
13 | 1.039 | 0.0241 | -0.067 | 43.093
13.5 | 0.838 | 0.088 | -0.041 | 9.517
14 | 0.77 | 0.09767 | -0.038 | 7.885
14.5 | 0.7 | 0.10603 | -0.036 | 6.602
15 | 0.626 | 0.11337 | -0.036 | 5.52

## 102. Re 8M Mach 0.25 (2)
BIGFOIL.COM POLAR EXPORT
NACA66-314 a=0.5
NACA66-314 a=0.5 |  |  |  | Cl Max: | 1.583 | at alpha= | 18.5 | deg
XFOIL ncrit=9 |  |  |  | L/D Max: | 139.349 | at alpha= | 1.5 | deg
Re: | 8000000 |  |  | Cd Min: | 0.07882 | at alpha= | 20 | deg
Mach: | 0.25 |  |  | Cl=0 at alpha= | -2.1998 | deg
|  |  |  | @ Cl=0.1, Cd= | 0.0051964
|  |  |  | @ Cl=0.4, Cd= | 0.0030472
|  |  |  | @ Cl=0.6, Cd= | 0.0060622
alpha (deg) | Cl | Cd | Cm | Cl/Cd
-18 | -1.106 | 0.06758 | -0.0868 | -16.3658
-17.5 | -1.1576 | 0.05212 | -0.0983 | -22.2103
-17 | -1.2069 | 0.04145 | -0.1023 | -29.117
-16.5 | -1.2396 | 0.03447 | -0.1012 | -35.9617
-16 | -1.2341 | 0.03093 | -0.0985 | -39.8998
-15.5 | -1.2359 | 0.02726 | -0.0945 | -45.3375
-15 | -1.2271 | 0.0245 | -0.09 | -50.0857
-14.5 | -1.2311 | 0.02115 | -0.0836 | -58.208
-14 | -1.2038 | 0.01968 | -0.079 | -61.1687
-13.5 | -1.1868 | 0.01763 | -0.073 | -67.3171
-13 | -1.1603 | 0.01618 | -0.0676 | -71.712
-12.5 | -1.128 | 0.01519 | -0.0624 | -74.2594
-12 | -1.0917 | 0.01376 | -0.0582 | -79.3387
-11.5 | -1.0449 | 0.01286 | -0.0555 | -81.2519
-11 | -0.9941 | 0.01218 | -0.0535 | -81.6174
-10.5 | -0.9458 | 0.01122 | -0.0512 | -84.2959
-10 | -0.8955 | 0.01038 | -0.0493 | -86.2717
-9.5 | -0.8421 | 0.0098 | -0.0479 | -85.9286
-9 | -0.7877 | 0.00926 | -0.0468 | -85.0648
-8.5 | -0.7319 | 0.00882 | -0.046 | -82.9819
-8 | -0.6758 | 0.00839 | -0.0453 | -80.5483
-7.5 | -0.6191 | 0.00803 | -0.0449 | -77.0984
-7 | -0.5619 | 0.00771 | -0.0446 | -72.8794
-6.5 | -0.5055 | 0.00733 | -0.0442 | -68.9632
-6 | -0.4478 | 0.00701 | -0.0442 | -63.8802
-5.5 | -0.3895 | 0.00675 | -0.0443 | -57.7037
-5 | -0.3307 | 0.00654 | -0.0446 | -50.5657
-4.5 | -0.2724 | 0.0063 | -0.0448 | -43.2381
-4 | -0.2138 | 0.00609 | -0.0452 | -35.1067
-3.5 | -0.1547 | 0.00593 | -0.0457 | -26.0877
-3 | -0.0953 | 0.00576 | -0.0463 | -16.5451
-2.5 | -0.0359 | 0.00558 | -0.047 | -6.4337
-2 | 0.0239 | 0.00544 | -0.0477 | 4.3934
-1.5 | 0.0834 | 0.00528 | -0.0485 | 15.7955
-1 | 0.141 | 0.00499 | -0.0489 | 28.2565
-0.5 | 0.1975 | 0.00453 | -0.0492 | 43.5982
0 | 0.2521 | 0.00385 | -0.0494 | 65.4805
0.5 | 0.3057 | 0.00305 | -0.0494 | 100.2295
1 | 0.3669 | 0.00302 | -0.0505 | 121.4901
1.5 | 0.4278 | 0.00307 | -0.0516 | 139.3485
2 | 0.4821 | 0.00361 | -0.0514 | 133.5457
2.5 | 0.5264 | 0.00467 | -0.0496 | 112.7195
3 | 0.5708 | 0.00555 | -0.0477 | 102.8468
3.5 | 0.6147 | 0.00632 | -0.0456 | 97.2627
4 | 0.6563 | 0.00707 | -0.043 | 92.8289
4.5 | 0.7009 | 0.00762 | -0.0409 | 91.9816
5 | 0.7492 | 0.00797 | -0.0394 | 94.0025
5.5 | 0.7934 | 0.00826 | -0.037 | 96.0533
6 | 0.8304 | 0.00864 | -0.0332 | 96.1111
6.5 | 0.8704 | 0.00907 | -0.0302 | 95.9647
7 | 0.9117 | 0.00953 | -0.0275 | 95.6663
7.5 | 0.9506 | 0.01012 | -0.0245 | 93.9328
8 | 0.9919 | 0.01068 | -0.022 | 92.8745
8.5 | 1.0326 | 0.01128 | -0.0194 | 91.5426
9 | 1.0717 | 0.012 | -0.0167 | 89.3083
9.5 | 1.109 | 0.01281 | -0.0137 | 86.573
10 | 1.1474 | 0.01362 | -0.011 | 84.2438
10.5 | 1.186 | 0.01445 | -0.0084 | 82.0761
11 | 1.2225 | 0.0154 | -0.0055 | 79.3831
12 | 1.2853 | 0.01759 | 0.0017 | 73.0699
12.5 | 1.3601 | 0.019 | -0.0037 | 71.5842
13.5 | 1.4044 | 0.02174 | 0.0063 | 64.5998
14 | 1.4326 | 0.02358 | 0.0093 | 60.7549
14.5 | 1.4619 | 0.02545 | 0.0121 | 57.442
15 | 1.4885 | 0.02758 | 0.0149 | 53.9703
15.5 | 1.5134 | 0.02992 | 0.0177 | 50.5816
16 | 1.5333 | 0.03274 | 0.0205 | 46.8326
16.5 | 1.5489 | 0.03603 | 0.0233 | 42.9892
17 | 1.565 | 0.03948 | 0.0256 | 39.6403
17.5 | 1.5762 | 0.04353 | 0.0277 | 36.2095
18 | 1.5818 | 0.04834 | 0.0293 | 32.7224
18.5 | 1.583 | 0.05393 | 0.0303 | 29.3529
19 | 1.5763 | 0.06069 | 0.0303 | 25.973
19.5 | 1.5654 | 0.0685 | 0.0292 | 22.8526
20 | 1.5385 | 0.07882 | 0.0262 | 19.5192

## 103. Re 8M Mach 0.50 (1)
BIGFOIL.COM POLAR EXPORT
NACA66-314 a=0.5
NACA66-314 a=0.5 |  |  |  | Cl Max: | 1.198 | at alpha= | 20 | deg
JavaFoil+Calcfoil stall+Eppler ext transition |  |  |  | L/D Max: | 119.811 | at alpha= | 1.5 | deg
Re: | 8000000 |  |  | Cd Min: | 0.00391 | at alpha= | 1 | deg
Mach: | 0.5 |  |  | Cl=0 at alpha= | -1.9783 | deg
|  |  |  | @ Cl=0.1, Cd= | 0.0062639
|  |  |  | @ Cl=0.4, Cd= | 0.0039294
|  |  |  | @ Cl=0.6, Cd= | 0.0053112
alpha (deg) | Cl | Cd | Cm | Cl/Cd
-20 | -0.991 | 0.15224 | -0.003 | -6.507
-19.5 | -0.964 | 0.14609 | -0.004 | -6.598
-19 | -0.941 | 0.14316 | -0.005 | -6.572
-18.5 | -0.913 | 0.13729 | -0.005 | -6.648
-18 | -0.884 | 0.13218 | -0.005 | -6.684
-17.5 | -0.854 | 0.12772 | -0.006 | -6.691
-17 | -0.828 | 0.12463 | -0.006 | -6.642
-16.5 | -0.803 | 0.12191 | -0.007 | -6.584
-16 | -0.774 | 0.11728 | -0.007 | -6.602
-15.5 | -0.746 | 0.11154 | -0.008 | -6.689
-15 | -0.721 | 0.10074 | -0.009 | -7.155
-14.5 | -0.694 | 0.09476 | -0.009 | -7.326
-14 | -0.67 | 0.08576 | -0.01 | -7.81
-13.5 | -0.636 | 0.09536 | -0.01 | -6.673
-13 | -0.609 | 0.08806 | -0.01 | -6.917
-12.5 | -0.583 | 0.08045 | -0.011 | -7.252
-12 | -0.558 | 0.07264 | -0.012 | -7.684
-11.5 | -0.538 | 0.06226 | -0.015 | -8.637
-11 | -0.602 | 0.014 | -0.023 | -43.006
-10.5 | -0.572 | 0.01289 | -0.024 | -44.36
-10 | -0.443 | 0.06964 | -0.012 | -6.365
-9.5 | -0.416 | 0.06114 | -0.013 | -6.805
-9 | -0.389 | 0.05555 | -0.014 | -7.007
-8.5 | -0.363 | 0.05112 | -0.016 | -7.094
-8 | -0.409 | 0.01018 | -0.03 | -40.192
-7.5 | -0.306 | 0.04873 | -0.015 | -6.273
-7 | -0.317 | 0.04602 | -0.015 | -6.888
-6.5 | -0.42 | 0.03684 | -0.021 | -11.406
-6 | -0.492 | 0.00835 | -0.035 | -58.878
-5.5 | -0.451 | 0.00739 | -0.036 | -60.99
-5 | -0.399 | 0.00702 | -0.037 | -56.818
-4.5 | -0.339 | 0.00717 | -0.038 | -47.315
-4 | -0.275 | 0.00684 | -0.039 | -40.228
-3.5 | -0.209 | 0.0066 | -0.041 | -31.694
-3 | -0.141 | 0.00665 | -0.042 | -21.266
-2.5 | -0.073 | 0.00653 | -0.043 | -11.131
-2 | -0.003 | 0.00636 | -0.044 | -0.519
-1.5 | 0.066 | 0.00624 | -0.045 | 10.648
-1 | 0.137 | 0.00629 | -0.047 | 21.696
-0.5 | 0.207 | 0.00452 | -0.048 | 45.832
0 | 0.277 | 0.00393 | -0.049 | 70.436
0.5 | 0.347 | 0.00399 | -0.05 | 86.89
1 | 0.417 | 0.00391 | -0.051 | 106.57
1.5 | 0.486 | 0.00406 | -0.052 | 119.811
2 | 0.554 | 0.0049 | -0.054 | 113.123
2.5 | 0.62 | 0.00549 | -0.055 | 112.905
3 | 0.685 | 0.00619 | -0.056 | 110.653
3.5 | 0.748 | 0.00904 | -0.057 | 82.741
4 | 0.812 | 0.00958 | -0.058 | 84.785
4.5 | 0.873 | 0.01006 | -0.059 | 86.777
5 | 0.93 | 0.01056 | -0.06 | 88.082
5.5 | 0.983 | 0.01114 | -0.061 | 88.186
6 | 1.028 | 0.01177 | -0.062 | 87.331
6.5 | 1.062 | 0.01249 | -0.063 | 85.047
7 | 1.078 | 0.01339 | -0.064 | 80.549
7.5 | 1.062 | 0.01438 | -0.065 | 73.882
8 | 0.95 | 0.01559 | -0.066 | 60.903
8.5 | 0.695 | 0.01679 | -0.067 | 41.377
9 | 0.602 | 0.0618 | -0.032 | 9.734
9.5 | 0.759 | 0.01777 | -0.069 | 42.698
10 | 0.789 | 0.01916 | -0.07 | 41.194
10.5 | 0.818 | 0.02114 | -0.071 | 38.696
11 | 0.712 | 0.07445 | -0.038 | 9.557
11.5 | 0.882 | 0.02206 | -0.073 | 39.983
12 | 0.911 | 0.02412 | -0.074 | 37.772
12.5 | 0.935 | 0.02746 | -0.074 | 34.062
13 | 0.832 | 0.08309 | -0.051 | 10.017
13.5 | 0.852 | 0.09443 | -0.048 | 9.028
14 | 0.883 | 0.09123 | -0.05 | 9.678
14.5 | 0.904 | 0.10115 | -0.048 | 8.936
15 | 0.934 | 0.10602 | -0.051 | 8.81
15.5 | 0.963 | 0.11295 | -0.053 | 8.524
16 | 0.979 | 0.11674 | -0.047 | 8.39
16.5 | 1.012 | 0.12099 | -0.052 | 8.366
17 | 1.051 | 0.12024 | -0.058 | 8.738
17.5 | 1.061 | 0.12767 | -0.051 | 8.309
18 | 1.09 | 0.13256 | -0.054 | 8.224
18.5 | 1.139 | 0.1244 | -0.063 | 9.154
19 | 1.189 | 0.11478 | -0.07 | 10.355
19.5 | 1.178 | 0.15326 | -0.06 | 7.683
20 | 1.198 | 0.14872 | -0.059 | 8.057

## 104. Re 8M Mach 0.50 (2)
BIGFOIL.COM POLAR EXPORT
NACA66-314 a=0.5
NACA66-314 a=0.5 |  |  |  | Cl Max: | 1.1307 | at alpha= | 10 | deg
XFOIL ncrit=9 |  |  |  | L/D Max: | 160.576 | at alpha= | 2 | deg
Re: | 8000000 |  |  | Cd Min: | 0.23808 | at alpha= | -20 | deg
Mach: | 0.5 |  |  | Cl=0 at alpha= | -2.2805 | deg
|  |  |  | @ Cl=0.1, Cd= | 0.0054806
|  |  |  | @ Cl=0.4, Cd= | 0.0031164
|  |  |  | @ Cl=0.6, Cd= | 0.0049469
alpha (deg) | Cl | Cd | Cm | Cl/Cd
-20 | -0.6226 | 0.23808 | 0.0083 | -2.6151
-19.5 | -0.6022 | 0.22999 | 0.0031 | -2.6184
-19 | -0.5831 | 0.22135 | -0.002 | -2.6343
-18.5 | -0.5638 | 0.21288 | -0.0071 | -2.6484
-18 | -0.5463 | 0.20387 | -0.0123 | -2.6796
-17.5 | -0.5248 | 0.1966 | -0.0172 | -2.6694
-17 | -0.5049 | 0.18872 | -0.022 | -2.6754
-16 | -0.4681 | 0.17225 | -0.0318 | -2.7176
-15.5 | -0.4488 | 0.16456 | -0.0366 | -2.7273
-15 | -0.4328 | 0.15609 | -0.0415 | -2.7728
-14.5 | -0.416 | 0.14785 | -0.0462 | -2.8137
-14 | -0.4076 | 0.13795 | -0.0518 | -2.9547
-13.5 | -0.3918 | 0.13013 | -0.0564 | -3.0108
-13 | -0.3824 | 0.12115 | -0.0616 | -3.1564
-12.5 | -0.3742 | 0.11219 | -0.0667 | -3.3354
-12 | -0.3706 | 0.10276 | -0.0721 | -3.6065
-11.5 | -0.3727 | 0.09279 | -0.0779 | -4.0166
-11 | -0.3824 | 0.08213 | -0.0842 | -4.656
-10.5 | -0.3943 | 0.07153 | -0.0909 | -5.5124
-10 | -0.4128 | 0.05797 | -0.1022 | -7.1209
-9.5 | -0.4497 | 0.04679 | -0.1088 | -9.611
-9 | -0.4858 | 0.03949 | -0.1076 | -12.3018
-8.5 | -0.5379 | 0.03265 | -0.1002 | -16.4747
-8 | -0.5682 | 0.02776 | -0.0895 | -20.4683
-7.5 | -0.5782 | 0.02174 | -0.0809 | -26.5961
-7 | -0.5752 | 0.015 | -0.0726 | -38.3467
-6.5 | -0.5428 | 0.01006 | -0.0668 | -53.9563
-6 | -0.4888 | 0.00852 | -0.0628 | -57.3709
-5.5 | -0.43 | 0.0076 | -0.0596 | -56.5789
-5 | -0.364 | 0.00718 | -0.058 | -50.6964
-4.5 | -0.2981 | 0.00682 | -0.0568 | -43.7097
-4 | -0.2308 | 0.00652 | -0.0562 | -35.3988
-3.5 | -0.1645 | 0.0062 | -0.0557 | -26.5323
-3 | -0.097 | 0.00598 | -0.0557 | -16.2207
-2.5 | -0.0295 | 0.00579 | -0.056 | -5.095
-2 | 0.0377 | 0.00561 | -0.0564 | 6.7201
-1.5 | 0.1051 | 0.00547 | -0.057 | 19.2139
-1 | 0.172 | 0.0053 | -0.0576 | 32.4528
-0.5 | 0.2341 | 0.00475 | -0.0575 | 49.2842
0 | 0.2928 | 0.00396 | -0.0571 | 73.9394
0.5 | 0.352 | 0.00313 | -0.0567 | 112.4601
1 | 0.4224 | 0.00311 | -0.058 | 135.8199
1.5 | 0.4922 | 0.00318 | -0.0592 | 154.7799
2 | 0.5572 | 0.00347 | -0.0594 | 160.5764
3 | 0.6282 | 0.00592 | -0.0491 | 106.1149
3.5 | 0.6423 | 0.00691 | -0.0394 | 92.9522
4 | 0.6518 | 0.00816 | -0.0294 | 79.8775
4.5 | 0.6836 | 0.00915 | -0.0237 | 74.7104
5 | 0.7297 | 0.00984 | -0.0204 | 74.1565
5.5 | 0.7778 | 0.01054 | -0.0174 | 73.7951
6 | 0.824 | 0.01134 | -0.014 | 72.6631
6.5 | 0.872 | 0.01215 | -0.0108 | 71.7695
7 | 0.9178 | 0.01308 | -0.0071 | 70.1682
7.5 | 0.96 | 0.01424 | -0.0029 | 67.4157
8 | 1.006 | 0.0153 | 0.0009 | 65.7516
8.5 | 1.0485 | 0.01662 | 0.0054 | 63.0866
9 | 1.0867 | 0.01822 | 0.0103 | 59.6432
9.5 | 1.1131 | 0.0205 | 0.0164 | 54.2976
10 | 1.1307 | 0.02343 | 0.0231 | 48.2586
10.5 | 1.1267 | 0.02785 | 0.0307 | 40.456
11 | 1.1194 | 0.03329 | 0.0372 | 33.6257
11.5 | 1.0902 | 0.04093 | 0.0423 | 26.6357
12 | 1.0562 | 0.04993 | 0.0443 | 21.1536
14 | 0.9311 | 0.10003 | 0.0215 | 9.3082
14.5 | 0.906 | 0.11572 | 0.0109 | 7.8292
15 | 0.887 | 0.13106 | 0.0016 | 6.7679

## 105. Re 10M Mach 0.00 (1)
BIGFOIL.COM POLAR EXPORT
NACA66-314 a=0.5
NACA66-314 a=0.5 |  |  |  | Cl Max: | 1.266 | at alpha= | 12 | deg
JavaFoil+Calcfoil stall+Eppler ext transition |  |  |  | L/D Max: | 126.972 | at alpha= | 3.5 | deg
Re: | 10000000 |  |  | Cd Min: | 0.0039 | at alpha= | 0.5 | deg
Mach: | 0 |  |  | Cl=0 at alpha= | -1.9754 | deg
|  |  |  | @ Cl=0.1, Cd= | 0.005859
|  |  |  | @ Cl=0.4, Cd= | 0.0043423
|  |  |  | @ Cl=0.6, Cd= | 0.00509
alpha (deg) | Cl | Cd | Cm | Cl/Cd
-17 | -0.645 | 0.12412 | -0.005 | -5.195
-16.5 | -0.666 | 0.11806 | -0.005 | -5.637
-16 | -0.685 | 0.11071 | -0.006 | -6.187
-15.5 | -0.703 | 0.10478 | -0.006 | -6.708
-15 | -0.719 | 0.09943 | -0.007 | -7.234
-14.5 | -0.734 | 0.09324 | -0.008 | -7.87
-14 | -0.747 | 0.08526 | -0.009 | -8.766
-13.5 | -0.75 | 0.0789 | -0.01 | -9.506
-13 | -0.747 | 0.0742 | -0.01 | -10.073
-12.5 | -0.747 | 0.06625 | -0.012 | -11.277
-12 | -0.87 | 0.01305 | -0.018 | -66.659
-11.5 | -0.865 | 0.01136 | -0.019 | -76.137
-11 | -0.851 | 0.01047 | -0.02 | -81.27
-10.5 | -0.83 | 0.00999 | -0.021 | -83.031
-10 | -0.804 | 0.00953 | -0.022 | -84.409
-9.5 | -0.775 | 0.00799 | -0.023 | -96.907
-9 | -0.741 | 0.00812 | -0.024 | -91.315
-8.5 | -0.704 | 0.00869 | -0.025 | -80.999
-8 | -0.662 | 0.00826 | -0.026 | -80.19
-7.5 | -0.617 | 0.00792 | -0.027 | -77.93
-7 | -0.57 | 0.00762 | -0.028 | -74.709
-6.5 | -0.52 | 0.00737 | -0.029 | -70.463
-6 | -0.467 | 0.00708 | -0.03 | -65.992
-5.5 | -0.413 | 0.00686 | -0.031 | -60.215
-5 | -0.357 | 0.00671 | -0.032 | -53.281
-4.5 | -0.3 | 0.0065 | -0.033 | -46.206
-4 | -0.242 | 0.00627 | -0.034 | -38.554
-3.5 | -0.183 | 0.00618 | -0.035 | -29.567
-3 | -0.123 | 0.00604 | -0.036 | -20.379
-2.5 | -0.063 | 0.00596 | -0.037 | -10.6
-2 | -0.003 | 0.00598 | -0.038 | -0.48
-1.5 | 0.058 | 0.00588 | -0.039 | 9.812
-1 | 0.118 | 0.00585 | -0.04 | 20.233
-0.5 | 0.179 | 0.00467 | -0.041 | 38.376
0 | 0.24 | 0.00454 | -0.042 | 52.906
0.5 | 0.301 | 0.0039 | -0.044 | 77.081
1 | 0.362 | 0.00426 | -0.045 | 84.904
1.5 | 0.422 | 0.00439 | -0.046 | 96.075
2 | 0.482 | 0.0047 | -0.047 | 102.686
2.5 | 0.541 | 0.00509 | -0.048 | 106.233
3 | 0.6 | 0.00509 | -0.049 | 117.797
3.5 | 0.658 | 0.00518 | -0.05 | 126.972
4 | 0.714 | 0.00777 | -0.05 | 91.877
4.5 | 0.77 | 0.00811 | -0.051 | 94.877
5 | 0.825 | 0.00843 | -0.052 | 97.781
5.5 | 0.878 | 0.00875 | -0.053 | 100.331
6 | 0.93 | 0.00907 | -0.054 | 102.474
6.5 | 0.979 | 0.00944 | -0.055 | 103.763
7 | 1.027 | 0.00986 | -0.056 | 104.085
7.5 | 1.071 | 0.0103 | -0.057 | 103.983
8 | 1.114 | 0.01076 | -0.058 | 103.479
8.5 | 1.152 | 0.01123 | -0.059 | 102.554
9 | 1.183 | 0.01171 | -0.06 | 101.035
9.5 | 1.21 | 0.01228 | -0.061 | 98.534
10 | 1.232 | 0.01284 | -0.062 | 95.931
10.5 | 1.248 | 0.01355 | -0.063 | 92.116
11 | 1.26 | 0.01418 | -0.064 | 88.832
11.5 | 1.265 | 0.01491 | -0.064 | 84.864
12 | 1.266 | 0.01567 | -0.065 | 80.764
12.5 | 1.261 | 0.01667 | -0.066 | 75.648
13 | 1.25 | 0.0178 | -0.067 | 70.258
13.5 | 1.234 | 0.01896 | -0.068 | 65.115
14 | 1.207 | 0.02041 | -0.068 | 59.167
14.5 | 1.176 | 0.02187 | -0.069 | 53.792
15 | 1.139 | 0.02438 | -0.069 | 46.695
15.5 | 1.096 | 0.02785 | -0.069 | 39.344
16 | 0.936 | 0.08834 | -0.053 | 10.591
16.5 | 0.89 | 0.10312 | -0.05 | 8.627
17 | 0.848 | 0.11663 | -0.046 | 7.267

## 106. Re 10M Mach 0.00 (2)
BIGFOIL.COM POLAR EXPORT
NACA66-314 a=0.5
NACA66-314 a=0.5 |  |  |  | Cl Max: | 1.6995 | at alpha= | 20 | deg
XFOIL ncrit=9 |  |  |  | L/D Max: | 132.194 | at alpha= | 1.5 | deg
Re: | 10000000 |  |  | Cd Min: | 0.04411 | at alpha= | 20 | deg
Mach: | 0 |  |  | Cl=0 at alpha= | -2.1719 | deg
|  |  |  | @ Cl=0.1, Cd= | 0.00494
|  |  |  | @ Cl=0.4, Cd= | 0.003069
|  |  |  | @ Cl=0.6, Cd= | 0.0061806
alpha (deg) | Cl | Cd | Cm | Cl/Cd
-20 | -1.5624 | 0.02725 | -0.08 | -57.3358
-19.5 | -1.5524 | 0.02481 | -0.0772 | -62.5715
-19 | -1.5307 | 0.02325 | -0.075 | -65.8366
-18.5 | -1.5119 | 0.02155 | -0.0722 | -70.1578
-18 | -1.4897 | 0.02011 | -0.0694 | -74.0776
-17.5 | -1.465 | 0.01887 | -0.0665 | -77.6365
-17 | -1.444 | 0.01741 | -0.0629 | -82.9408
-16.5 | -1.4134 | 0.01656 | -0.0602 | -85.3502
-16 | -1.3863 | 0.01549 | -0.0568 | -89.4964
-15.5 | -1.3571 | 0.01459 | -0.0534 | -93.0158
-15 | -1.3262 | 0.01383 | -0.05 | -95.893
-14 | -1.2537 | 0.01266 | -0.0445 | -99.0284
-13.5 | -1.2098 | 0.01212 | -0.0431 | -99.8185
-13 | -1.1636 | 0.01165 | -0.0422 | -99.8798
-12.5 | -1.1158 | 0.01122 | -0.0414 | -99.4474
-12 | -1.0679 | 0.01074 | -0.0406 | -99.432
-11.5 | -1.018 | 0.01035 | -0.0402 | -98.3575
-11 | -0.9681 | 0.0099 | -0.0397 | -97.7879
-10.5 | -0.9183 | 0.0094 | -0.0392 | -97.6915
-10 | -0.8674 | 0.00896 | -0.0389 | -96.808
-9.5 | -0.8155 | 0.00856 | -0.0387 | -95.2687
-9 | -0.7628 | 0.00819 | -0.0386 | -93.138
-8.5 | -0.7093 | 0.00788 | -0.0387 | -90.0127
-8 | -0.6551 | 0.0076 | -0.0389 | -86.1974
-7.5 | -0.6004 | 0.00735 | -0.0392 | -81.6871
-7 | -0.5454 | 0.00711 | -0.0395 | -76.7089
-6.5 | -0.4908 | 0.00679 | -0.0398 | -72.2828
-6 | -0.4353 | 0.00654 | -0.0402 | -66.5596
-5.5 | -0.3793 | 0.00633 | -0.0407 | -59.921
-5 | -0.3228 | 0.00616 | -0.0413 | -52.4026
-4.5 | -0.2664 | 0.00597 | -0.0418 | -44.6231
-4 | -0.2098 | 0.00578 | -0.0424 | -36.2976
-3.5 | -0.1526 | 0.00562 | -0.0431 | -27.153
-3 | -0.0952 | 0.00547 | -0.0439 | -17.404
-2.5 | -0.0378 | 0.0053 | -0.0446 | -7.1321
-2 | 0.0198 | 0.00518 | -0.0454 | 3.8224
-1.5 | 0.0772 | 0.00507 | -0.0461 | 15.2268
-0.5 | 0.1894 | 0.00443 | -0.0473 | 42.754
0 | 0.2439 | 0.00398 | -0.0477 | 61.2814
0.5 | 0.2947 | 0.00299 | -0.0477 | 98.5619
1 | 0.3528 | 0.00292 | -0.0486 | 120.8219
1.5 | 0.4098 | 0.0031 | -0.0494 | 132.1935
2 | 0.4559 | 0.00411 | -0.0483 | 110.9246
2.5 | 0.5032 | 0.00489 | -0.0474 | 102.9039
3 | 0.5506 | 0.00554 | -0.0464 | 99.3863
3.5 | 0.5975 | 0.00615 | -0.0453 | 97.1545
4 | 0.6441 | 0.00672 | -0.0441 | 95.8482
4.5 | 0.6922 | 0.00716 | -0.0432 | 96.676
5 | 0.7427 | 0.00746 | -0.0428 | 99.5576
5.5 | 0.793 | 0.00773 | -0.0423 | 102.5873
6 | 0.8413 | 0.00803 | -0.0414 | 104.7696
6.5 | 0.8889 | 0.00832 | -0.0404 | 106.8389
7 | 0.9316 | 0.00861 | -0.0384 | 108.1998
7.5 | 0.9648 | 0.00902 | -0.0345 | 106.9623
8 | 1.0034 | 0.0094 | -0.0319 | 106.7447
8.5 | 1.0419 | 0.00984 | -0.0295 | 105.8841
9 | 1.0792 | 0.01037 | -0.0269 | 104.0694
9.5 | 1.1158 | 0.01097 | -0.0244 | 101.7138
10 | 1.1537 | 0.01154 | -0.0222 | 99.974
10.5 | 1.1914 | 0.01214 | -0.0201 | 98.1384
11 | 1.2275 | 0.01283 | -0.0178 | 95.6742
11.5 | 1.2612 | 0.01364 | -0.0153 | 92.4633
12 | 1.2948 | 0.01444 | -0.0129 | 89.6676
12.5 | 1.3262 | 0.01533 | -0.0101 | 86.5101
13 | 1.3722 | 0.01613 | -0.0106 | 85.0713
13.5 | 1.4051 | 0.01715 | -0.0085 | 81.93
14 | 1.4359 | 0.01832 | -0.0063 | 78.3788
14.5 | 1.4677 | 0.01948 | -0.0044 | 75.3439
15 | 1.494 | 0.02098 | -0.002 | 71.2107
15.5 | 1.5218 | 0.02246 | 0.0001 | 67.756
16 | 1.5495 | 0.02399 | 0.002 | 64.5894
16.5 | 1.5767 | 0.0256 | 0.0038 | 61.5898
17 | 1.6014 | 0.02744 | 0.0056 | 58.3601
17.5 | 1.6236 | 0.02951 | 0.0074 | 55.0186
18 | 1.6413 | 0.032 | 0.0094 | 51.2906
18.5 | 1.6569 | 0.03477 | 0.0113 | 47.6531
19 | 1.674 | 0.0375 | 0.0127 | 44.64
19.5 | 1.6896 | 0.04049 | 0.014 | 41.7288
20 | 1.6995 | 0.04411 | 0.0152 | 38.5287

## 107. Re 10M Mach 0.10 (1)
BIGFOIL.COM POLAR EXPORT
NACA66-314 a=0.5
NACA66-314 a=0.5 |  |  |  | Cl Max: | 1.256 | at alpha= | 11.5 | deg
JavaFoil+Calcfoil stall+Eppler ext transition |  |  |  | L/D Max: | 117.671 | at alpha= | 3 | deg
Re: | 10000000 |  |  | Cd Min: | 0.00391 | at alpha= | 0.5 | deg
Mach: | 0.1 |  |  | Cl=0 at alpha= | -1.9754 | deg
|  |  |  | @ Cl=0.1, Cd= | 0.0058749
|  |  |  | @ Cl=0.4, Cd= | 0.0043428
|  |  |  | @ Cl=0.6, Cd= | 0.005119
alpha (deg) | Cl | Cd | Cm | Cl/Cd
-16.5 | -0.626 | 0.1192 | -0.005 | -5.255
-16 | -0.649 | 0.11301 | -0.006 | -5.747
-15.5 | -0.671 | 0.10597 | -0.006 | -6.334
-15 | -0.691 | 0.10128 | -0.007 | -6.823
-14.5 | -0.709 | 0.09517 | -0.007 | -7.447
-14 | -0.725 | 0.0877 | -0.008 | -8.265
-13.5 | -0.73 | 0.08165 | -0.009 | -8.937
-13 | -0.729 | 0.07747 | -0.01 | -9.414
-12.5 | -0.737 | 0.06494 | -0.012 | -11.351
-12 | -0.73 | 0.06141 | -0.012 | -11.893
-11.5 | -0.853 | 0.01175 | -0.019 | -72.625
-11 | -0.843 | 0.01062 | -0.02 | -79.371
-10.5 | -0.824 | 0.01014 | -0.021 | -81.278
-10 | -0.8 | 0.0097 | -0.022 | -82.509
-9.5 | -0.773 | 0.00919 | -0.023 | -84.057
-9 | -0.74 | 0.00819 | -0.024 | -90.402
-8.5 | -0.704 | 0.00872 | -0.025 | -80.726
-8 | -0.663 | 0.00837 | -0.026 | -79.221
-7.5 | -0.619 | 0.00792 | -0.027 | -78.07
-7 | -0.571 | 0.00764 | -0.028 | -74.75
-6.5 | -0.521 | 0.00736 | -0.029 | -70.814
-6 | -0.469 | 0.00715 | -0.03 | -65.653
-5.5 | -0.415 | 0.00692 | -0.031 | -59.955
-5 | -0.359 | 0.00671 | -0.032 | -53.529
-4.5 | -0.302 | 0.00648 | -0.033 | -46.524
-4 | -0.243 | 0.00632 | -0.034 | -38.471
-3.5 | -0.184 | 0.00618 | -0.035 | -29.708
-3 | -0.124 | 0.00604 | -0.036 | -20.478
-2.5 | -0.063 | 0.00599 | -0.037 | -10.595
-2 | -0.003 | 0.00595 | -0.039 | -0.485
-1.5 | 0.058 | 0.00593 | -0.04 | 9.765
-1 | 0.119 | 0.00585 | -0.041 | 20.327
-0.5 | 0.18 | 0.00469 | -0.042 | 38.439
0 | 0.241 | 0.00452 | -0.043 | 53.421
0.5 | 0.302 | 0.00391 | -0.044 | 77.287
1 | 0.363 | 0.00427 | -0.045 | 85.104
1.5 | 0.424 | 0.00439 | -0.046 | 96.556
2 | 0.485 | 0.0047 | -0.047 | 103.134
2.5 | 0.543 | 0.0051 | -0.048 | 106.653
3 | 0.603 | 0.00512 | -0.049 | 117.671
3.5 | 0.661 | 0.00604 | -0.05 | 109.449
4 | 0.717 | 0.00781 | -0.051 | 91.857
4.5 | 0.773 | 0.00818 | -0.052 | 94.58
5 | 0.828 | 0.00847 | -0.053 | 97.748
5.5 | 0.882 | 0.00879 | -0.054 | 100.295
6 | 0.934 | 0.00914 | -0.055 | 102.099
6.5 | 0.983 | 0.0095 | -0.056 | 103.533
7 | 1.03 | 0.00993 | -0.057 | 103.779
7.5 | 1.075 | 0.0104 | -0.057 | 103.373
8 | 1.116 | 0.01085 | -0.058 | 102.854
8.5 | 1.154 | 0.01132 | -0.059 | 101.905
9 | 1.184 | 0.01181 | -0.06 | 100.261
9.5 | 1.21 | 0.01241 | -0.061 | 97.476
10 | 1.23 | 0.01303 | -0.062 | 94.425
10.5 | 1.244 | 0.01365 | -0.063 | 91.196
11 | 1.253 | 0.01437 | -0.064 | 87.224
11.5 | 1.256 | 0.01514 | -0.065 | 82.956
12 | 1.253 | 0.01597 | -0.066 | 78.443
12.5 | 1.244 | 0.01696 | -0.066 | 73.366
13 | 1.23 | 0.01815 | -0.067 | 67.746
13.5 | 1.209 | 0.01946 | -0.068 | 62.126
14 | 1.177 | 0.02101 | -0.068 | 55.995
14.5 | 1.14 | 0.02269 | -0.069 | 50.246
15 | 1.095 | 0.02583 | -0.069 | 42.386
15.5 | 1.036 | 0.0332 | -0.068 | 31.198
16 | 0.87 | 0.10629 | -0.046 | 8.181
16.5 | 0.831 | 0.11345 | -0.045 | 7.328

## 108. Re 10M Mach 0.10 (2)
BIGFOIL.COM POLAR EXPORT
NACA66-314 a=0.5
NACA66-314 a=0.5 |  |  |  | Cl Max: | 1.687 | at alpha= | 20 | deg
XFOIL ncrit=9 |  |  |  | L/D Max: | 133.463 | at alpha= | 1.5 | deg
Re: | 10000000 |  |  | Cd Min: | 0.04755 | at alpha= | 20 | deg
Mach: | 0.1 |  |  | Cl=0 at alpha= | -2.175 | deg
|  |  |  | @ Cl=0.1, Cd= | 0.0049656
|  |  |  | @ Cl=0.4, Cd= | 0.0030533
|  |  |  | @ Cl=0.6, Cd= | 0.0061786
alpha (deg) | Cl | Cd | Cm | Cl/Cd
-20 | -1.5438 | 0.03047 | -0.0864 | -50.6662
-19.5 | -1.5408 | 0.02729 | -0.0837 | -56.4602
-19 | -1.5212 | 0.02538 | -0.0815 | -59.937
-18.5 | -1.5066 | 0.02326 | -0.0784 | -64.7721
-18 | -1.4866 | 0.02155 | -0.0754 | -68.9838
-17.5 | -1.4639 | 0.02008 | -0.0723 | -72.9034
-17 | -1.4415 | 0.0186 | -0.0688 | -77.5
-16.5 | -1.4125 | 0.01758 | -0.0658 | -80.347
-16 | -1.3876 | 0.0163 | -0.062 | -85.1288
-15.5 | -1.3594 | 0.01525 | -0.0583 | -89.141
-15 | -1.3286 | 0.01437 | -0.0547 | -92.4565
-14.5 | -1.2971 | 0.01364 | -0.0509 | -95.0953
-14 | -1.261 | 0.01304 | -0.0477 | -96.7025
-13.5 | -1.2176 | 0.01243 | -0.046 | -97.9566
-13 | -1.1715 | 0.01191 | -0.0446 | -98.3627
-12.5 | -1.1236 | 0.01144 | -0.0436 | -98.2168
-12 | -1.0755 | 0.01092 | -0.0426 | -98.489
-11.5 | -1.0252 | 0.0105 | -0.0419 | -97.6381
-11 | -0.9739 | 0.01012 | -0.0415 | -96.2352
-10.5 | -0.9242 | 0.00956 | -0.0407 | -96.6736
-10 | -0.8731 | 0.00908 | -0.0402 | -96.1564
-9.5 | -0.8208 | 0.00866 | -0.0398 | -94.7806
-9 | -0.7678 | 0.00827 | -0.0396 | -92.8416
-8.5 | -0.7138 | 0.00794 | -0.0396 | -89.8992
-8 | -0.6593 | 0.00764 | -0.0397 | -86.2958
-7.5 | -0.6041 | 0.00739 | -0.0399 | -81.7456
-7 | -0.5487 | 0.00714 | -0.0402 | -76.8487
-6.5 | -0.4935 | 0.00683 | -0.0403 | -72.2548
-6 | -0.4377 | 0.00656 | -0.0407 | -66.7226
-5.5 | -0.3813 | 0.00635 | -0.0411 | -60.0472
-5 | -0.3245 | 0.00618 | -0.0417 | -52.5081
-4.5 | -0.2677 | 0.00598 | -0.0422 | -44.7659
-4 | -0.2108 | 0.00579 | -0.0428 | -36.4076
-3.5 | -0.1532 | 0.00562 | -0.0434 | -27.2598
-3 | -0.0954 | 0.00548 | -0.0442 | -17.4088
-2.5 | -0.0377 | 0.00531 | -0.0449 | -7.0998
-2 | 0.0203 | 0.00519 | -0.0457 | 3.9114
-1.5 | 0.078 | 0.00507 | -0.0465 | 15.3846
-1 | 0.1349 | 0.0048 | -0.0471 | 28.1042
-0.5 | 0.1908 | 0.00444 | -0.0476 | 42.973
0 | 0.2456 | 0.00398 | -0.048 | 61.7085
0.5 | 0.2965 | 0.00298 | -0.048 | 99.4966
1 | 0.355 | 0.00292 | -0.0489 | 121.5753
1.5 | 0.4124 | 0.00309 | -0.0497 | 133.4628
2 | 0.4588 | 0.0041 | -0.0486 | 111.9024
2.5 | 0.5059 | 0.00489 | -0.0476 | 103.456
3 | 0.5534 | 0.00555 | -0.0466 | 99.7117
3.5 | 0.6001 | 0.00618 | -0.0454 | 97.1036
4 | 0.6464 | 0.00677 | -0.0441 | 95.4801
4.5 | 0.6947 | 0.00719 | -0.0431 | 96.6203
5 | 0.7453 | 0.00749 | -0.0425 | 99.506
5.5 | 0.7956 | 0.00777 | -0.0419 | 102.3938
6 | 0.8436 | 0.00807 | -0.0409 | 104.5353
6.5 | 0.891 | 0.00836 | -0.0398 | 106.5789
7 | 0.9294 | 0.00866 | -0.0368 | 107.321
7.5 | 0.964 | 0.0091 | -0.0331 | 105.9341
8 | 1.0034 | 0.0095 | -0.0306 | 105.6211
8.5 | 1.0424 | 0.00997 | -0.0282 | 104.5537
9 | 1.08 | 0.01052 | -0.0256 | 102.6616
9.5 | 1.1168 | 0.01115 | -0.023 | 100.1614
10 | 1.1551 | 0.01173 | -0.0208 | 98.474
10.5 | 1.1926 | 0.01237 | -0.0185 | 96.4107
11 | 1.2291 | 0.0131 | -0.0162 | 93.8244
11.5 | 1.263 | 0.01394 | -0.0136 | 90.6026
12 | 1.2968 | 0.01479 | -0.0111 | 87.6809
12.5 | 1.3284 | 0.01568 | -0.0082 | 84.7194
13 | 1.3753 | 0.01655 | -0.0087 | 83.0997
13.5 | 1.4086 | 0.01761 | -0.0066 | 79.9886
14 | 1.4384 | 0.0189 | -0.0042 | 76.1058
14.5 | 1.4687 | 0.02021 | -0.002 | 72.6719
15 | 1.4957 | 0.02175 | 0.0005 | 68.7678
15.5 | 1.5259 | 0.02318 | 0.0024 | 65.8283
16 | 1.553 | 0.02483 | 0.0045 | 62.5453
16.5 | 1.578 | 0.02669 | 0.0065 | 59.1233
17 | 1.6015 | 0.02873 | 0.0085 | 55.7431
17.5 | 1.6215 | 0.03108 | 0.0106 | 52.1718
18 | 1.6371 | 0.03389 | 0.0127 | 48.3063
18.5 | 1.6557 | 0.03657 | 0.0144 | 45.2748
19 | 1.6717 | 0.03958 | 0.0159 | 42.236
19.5 | 1.6851 | 0.04294 | 0.0171 | 39.2431
20 | 1.687 | 0.04755 | 0.0185 | 35.4784

## 109. Re 10M Mach 0.25 (1)
BIGFOIL.COM POLAR EXPORT
NACA66-314 a=0.5
NACA66-314 a=0.5 |  |  |  | Cl Max: | 1.208 | at alpha= | 10 | deg
JavaFoil+Calcfoil stall+Eppler ext transition |  |  |  | L/D Max: | 113.848 | at alpha= | 2.5 | deg
Re: | 10000000 |  |  | Cd Min: | 0.00397 | at alpha= | 0.5 | deg
Mach: | 0.25 |  |  | Cl=0 at alpha= | -1.9762 | deg
|  |  |  | @ Cl=0.1, Cd= | 0.0059419
|  |  |  | @ Cl=0.4, Cd= | 0.0043943
|  |  |  | @ Cl=0.6, Cd= | 0.005474
alpha (deg) | Cl | Cd | Cm | Cl/Cd
-15 | -0.44 | 0.1073 | -0.007 | -4.097
-14.5 | -0.493 | 0.10184 | -0.007 | -4.842
-14 | -0.541 | 0.09962 | -0.007 | -5.434
-13.5 | -0.572 | 0.09168 | -0.008 | -6.236
-13 | -0.596 | 0.08584 | -0.008 | -6.941
-12.5 | -0.615 | 0.08016 | -0.009 | -7.673
-12 | -0.629 | 0.07487 | -0.01 | -8.402
-11.5 | -0.638 | 0.06907 | -0.011 | -9.244
-11 | -0.646 | 0.06121 | -0.013 | -10.548
-10.5 | -0.66 | 0.04709 | -0.016 | -14.015
-10 | -0.762 | 0.01068 | -0.023 | -71.283
-9.5 | -0.749 | 0.00983 | -0.024 | -76.223
-9 | -0.727 | 0.00921 | -0.025 | -78.926
-8.5 | -0.698 | 0.0082 | -0.026 | -85.193
-8 | -0.664 | 0.00871 | -0.027 | -76.252
-7.5 | -0.624 | 0.00829 | -0.028 | -75.225
-7 | -0.579 | 0.00788 | -0.029 | -73.412
-6.5 | -0.53 | 0.0076 | -0.03 | -69.785
-6 | -0.478 | 0.0073 | -0.031 | -65.579
-5.5 | -0.424 | 0.00705 | -0.032 | -60.134
-5 | -0.368 | 0.0068 | -0.033 | -54.033
-4.5 | -0.309 | 0.00658 | -0.034 | -46.98
-4 | -0.249 | 0.0064 | -0.035 | -38.93
-3.5 | -0.188 | 0.00625 | -0.036 | -30.179
-3 | -0.127 | 0.00616 | -0.037 | -20.625
-2.5 | -0.065 | 0.00605 | -0.039 | -10.782
-2 | -0.003 | 0.00601 | -0.04 | -0.492
-1.5 | 0.06 | 0.006 | -0.041 | 9.925
-1 | 0.122 | 0.00591 | -0.042 | 20.675
-0.5 | 0.185 | 0.00474 | -0.043 | 39.03
0 | 0.248 | 0.00457 | -0.044 | 54.233
0.5 | 0.311 | 0.00397 | -0.045 | 78.177
1 | 0.373 | 0.00433 | -0.046 | 86.295
1.5 | 0.436 | 0.00448 | -0.047 | 97.318
2 | 0.498 | 0.00482 | -0.048 | 103.245
2.5 | 0.558 | 0.0049 | -0.049 | 113.848
3 | 0.618 | 0.00572 | -0.05 | 108.109
3.5 | 0.678 | 0.0062 | -0.051 | 109.38
4 | 0.735 | 0.00804 | -0.052 | 91.421
4.5 | 0.793 | 0.00841 | -0.053 | 94.214
5 | 0.848 | 0.00875 | -0.054 | 96.982
5.5 | 0.902 | 0.0091 | -0.055 | 99.108
6 | 0.954 | 0.00947 | -0.056 | 100.754
6.5 | 1.003 | 0.00989 | -0.057 | 101.464
7 | 1.049 | 0.01038 | -0.058 | 101.051
7.5 | 1.092 | 0.01091 | -0.059 | 100.097
8 | 1.13 | 0.0114 | -0.06 | 99.096
8.5 | 1.162 | 0.01198 | -0.061 | 97.044
9 | 1.185 | 0.01262 | -0.062 | 93.933
9.5 | 1.201 | 0.01323 | -0.063 | 90.772
10 | 1.208 | 0.01395 | -0.064 | 86.553
10.5 | 1.206 | 0.01471 | -0.065 | 81.966
11 | 1.195 | 0.01567 | -0.065 | 76.218
11.5 | 1.173 | 0.01672 | -0.066 | 70.194
12 | 1.142 | 0.01804 | -0.067 | 63.307
12.5 | 1.1 | 0.01963 | -0.068 | 56.042
13 | 1.046 | 0.02204 | -0.068 | 47.44
13.5 | 0.845 | 0.08232 | -0.045 | 10.266
14 | 0.772 | 0.09524 | -0.039 | 8.104
14.5 | 0.701 | 0.104 | -0.037 | 6.737
15 | 0.626 | 0.11244 | -0.036 | 5.568

## 110. Re 10M Mach 0.25 (2)
BIGFOIL.COM POLAR EXPORT
NACA66-314 a=0.5
NACA66-314 a=0.5 |  |  |  | Cl Max: | 1.614 | at alpha= | 18.5 | deg
XFOIL ncrit=9 |  |  |  | L/D Max: | 139.088 | at alpha= | 1.5 | deg
Re: | 10000000 |  |  | Cd Min: | 0.20585 | at alpha= | -20 | deg
Mach: | 0.25 |  |  | Cl=0 at alpha= | -2.1906 | deg
|  |  |  | @ Cl=0.1, Cd= | 0.0050056
|  |  |  | @ Cl=0.4, Cd= | 0.0030066
|  |  |  | @ Cl=0.6, Cd= | 0.0061227
alpha (deg) | Cl | Cd | Cm | Cl/Cd
-20 | -0.6143 | 0.20585 | 0.0006 | -2.9842
-19 | -0.593 | 0.18908 | -0.0094 | -3.1362
-18.5 | -0.579 | 0.18184 | -0.0139 | -3.1841
-18 | -1.2062 | 0.05321 | -0.0988 | -22.6687
-17.5 | -1.2493 | 0.04274 | -0.1034 | -29.2302
-17 | -1.2767 | 0.03587 | -0.103 | -35.5924
-16.5 | -1.2986 | 0.03039 | -0.1 | -42.7312
-16 | -1.3077 | 0.02629 | -0.0955 | -49.7413
-15.5 | -1.3132 | 0.02273 | -0.0898 | -57.7739
-15 | -1.2982 | 0.02047 | -0.0846 | -63.4196
-14.5 | -1.2838 | 0.01828 | -0.0787 | -70.2298
-14 | -1.2514 | 0.0171 | -0.0741 | -73.1813
-13.5 | -1.2252 | 0.01563 | -0.0685 | -78.3877
-13 | -1.1941 | 0.01455 | -0.063 | -82.0687
-12.5 | -1.1547 | 0.01362 | -0.0589 | -84.7797
-12 | -1.1102 | 0.01259 | -0.0557 | -88.1811
-11.5 | -1.0606 | 0.01181 | -0.0533 | -89.8052
-11 | -1.0082 | 0.01121 | -0.0515 | -89.9376
-10.5 | -0.9538 | 0.01074 | -0.05 | -88.8082
-10 | -0.9013 | 0.01006 | -0.0484 | -89.5924
-9.5 | -0.8494 | 0.0093 | -0.0468 | -91.3333
-9 | -0.7946 | 0.00876 | -0.0457 | -90.7078
-8.5 | -0.7385 | 0.00834 | -0.0449 | -88.5492
-8 | -0.6818 | 0.00796 | -0.0443 | -85.6533
-7.5 | -0.6245 | 0.00763 | -0.0439 | -81.848
-7 | -0.5667 | 0.00732 | -0.0437 | -77.418
-6.5 | -0.5084 | 0.00705 | -0.0437 | -72.1135
-6 | -0.4509 | 0.00671 | -0.0436 | -67.1982
-5.5 | -0.3926 | 0.00646 | -0.0437 | -60.774
-5 | -0.3338 | 0.00626 | -0.044 | -53.3227
-4.5 | -0.2746 | 0.00609 | -0.0445 | -45.0903
-4 | -0.2157 | 0.00586 | -0.0449 | -36.8089
-3.5 | -0.1564 | 0.00567 | -0.0454 | -27.5838
-3 | -0.0966 | 0.00551 | -0.0461 | -17.5318
-2.5 | -0.037 | 0.00535 | -0.0468 | -6.9159
-2 | 0.0228 | 0.00522 | -0.0475 | 4.3678
-1.5 | 0.0823 | 0.0051 | -0.0483 | 16.1373
-0.5 | 0.1986 | 0.00448 | -0.0494 | 44.3304
0 | 0.2548 | 0.004 | -0.0498 | 63.7
0.5 | 0.3068 | 0.00296 | -0.0496 | 103.6486
1 | 0.3674 | 0.00293 | -0.0506 | 125.3925
1.5 | 0.427 | 0.00307 | -0.0514 | 139.0879
2 | 0.4749 | 0.00404 | -0.0503 | 117.5495
2.5 | 0.5213 | 0.00492 | -0.0488 | 105.9553
3 | 0.5679 | 0.00565 | -0.0472 | 100.5133
3.5 | 0.6134 | 0.00632 | -0.0454 | 97.057
4 | 0.6584 | 0.00697 | -0.0434 | 94.462
4.5 | 0.7071 | 0.00737 | -0.0421 | 95.943
5 | 0.7571 | 0.00768 | -0.0409 | 98.5807
5.5 | 0.8061 | 0.00799 | -0.0395 | 100.8886
6 | 0.8449 | 0.00829 | -0.036 | 101.918
6.5 | 0.8845 | 0.00867 | -0.0327 | 102.0185
7 | 0.9243 | 0.00913 | -0.0297 | 101.2377
7.5 | 0.9642 | 0.00965 | -0.0267 | 99.9171
8 | 1.0057 | 0.01016 | -0.0242 | 98.9862
8.5 | 1.046 | 0.01076 | -0.0215 | 97.2119
9 | 1.0846 | 0.01146 | -0.0185 | 94.6422
9.5 | 1.1239 | 0.01219 | -0.0158 | 92.1985
10 | 1.1635 | 0.01292 | -0.0132 | 90.0542
10.5 | 1.2014 | 0.01375 | -0.0104 | 87.3745
11 | 1.2381 | 0.01469 | -0.0075 | 84.2818
11.5 | 1.2715 | 0.01579 | -0.0042 | 80.5256
12 | 1.3088 | 0.01673 | -0.0014 | 78.2307
12.5 | 1.3381 | 0.01777 | 0.0026 | 75.3011
13 | 1.417 | 0.01938 | -0.0038 | 73.1166
14 | 1.4519 | 0.02238 | 0.0077 | 64.8749
14.5 | 1.4828 | 0.02411 | 0.0104 | 61.5015
15 | 1.5101 | 0.02613 | 0.0133 | 57.7918
15.5 | 1.5318 | 0.02863 | 0.0165 | 53.5033
16 | 1.5546 | 0.03116 | 0.0193 | 49.8909
16.5 | 1.5744 | 0.03406 | 0.0221 | 46.2243
17 | 1.5917 | 0.03727 | 0.0246 | 42.7073
17.5 | 1.6049 | 0.04103 | 0.0269 | 39.1153
18 | 1.6106 | 0.04563 | 0.0289 | 35.297
18.5 | 1.614 | 0.0508 | 0.0303 | 31.7717
19 | 1.6031 | 0.05773 | 0.0309 | 27.7689
19.5 | 1.6016 | 0.06426 | 0.0305 | 24.9237
20 | 1.5679 | 0.075 | 0.028 | 20.9053

## 111. Re 10M Mach 0.50 (1)
BIGFOIL.COM POLAR EXPORT
NACA66-314 a=0.5
NACA66-314 a=0.5 |  |  |  | Cl Max: | 1.23 | at alpha= | 19 | deg
JavaFoil+Calcfoil stall+Eppler ext transition |  |  |  | L/D Max: | 107.474 | at alpha= | 3 | deg
Re: | 10000000 |  |  | Cd Min: | 0.00393 | at alpha= | 0.5 | deg
Mach: | 0.5 |  |  | Cl=0 at alpha= | -1.9783 | deg
|  |  |  | @ Cl=0.1, Cd= | 0.0062508
|  |  |  | @ Cl=0.4, Cd= | 0.0040606
|  |  |  | @ Cl=0.6, Cd= | 0.0057221
alpha (deg) | Cl | Cd | Cm | Cl/Cd
-20 | -0.991 | 0.15007 | -0.003 | -6.603
-19.5 | -0.964 | 0.14338 | -0.004 | -6.725
-19 | -0.942 | 0.14033 | -0.005 | -6.712
-18.5 | -0.915 | 0.13303 | -0.005 | -6.875
-18 | -0.886 | 0.12859 | -0.006 | -6.886
-17.5 | -0.856 | 0.12552 | -0.006 | -6.818
-17 | -0.829 | 0.11744 | -0.006 | -7.062
-16.5 | -0.803 | 0.12007 | -0.007 | -6.692
-16 | -0.776 | 0.11416 | -0.008 | -6.796
-15.5 | -0.747 | 0.10838 | -0.008 | -6.892
-15 | -0.723 | 0.0972 | -0.009 | -7.442
-14.5 | -0.698 | 0.09034 | -0.01 | -7.724
-14 | -0.684 | 0.07362 | -0.012 | -9.287
-13.5 | -0.637 | 0.09444 | -0.01 | -6.742
-13 | -0.61 | 0.08639 | -0.01 | -7.062
-12.5 | -0.585 | 0.0776 | -0.012 | -7.544
-12 | -0.564 | 0.06766 | -0.014 | -8.33
-11.5 | -0.624 | 0.01694 | -0.021 | -36.828
-11 | -0.605 | 0.01312 | -0.023 | -46.092
-10.5 | -0.573 | 0.01224 | -0.024 | -46.866
-10 | -0.443 | 0.06936 | -0.012 | -6.392
-9.5 | -0.416 | 0.06029 | -0.013 | -6.905
-9 | -0.39 | 0.05471 | -0.015 | -7.124
-8.5 | -0.365 | 0.04908 | -0.017 | -7.428
-8 | -0.409 | 0.00985 | -0.03 | -41.58
-7.5 | -0.306 | 0.04852 | -0.015 | -6.302
-7 | -0.317 | 0.04572 | -0.016 | -6.936
-6.5 | -0.509 | 0.00862 | -0.033 | -58.991
-6 | -0.492 | 0.00697 | -0.035 | -70.572
-5.5 | -0.451 | 0.00709 | -0.036 | -63.657
-5 | -0.399 | 0.00717 | -0.037 | -55.661
-4.5 | -0.34 | 0.00686 | -0.038 | -49.531
-4 | -0.275 | 0.00693 | -0.04 | -39.748
-3.5 | -0.209 | 0.00673 | -0.041 | -31.049
-3 | -0.141 | 0.00655 | -0.042 | -21.571
-2.5 | -0.073 | 0.00636 | -0.043 | -11.427
-2 | -0.003 | 0.00637 | -0.044 | -0.518
-1.5 | 0.066 | 0.00627 | -0.045 | 10.61
-1 | 0.137 | 0.00623 | -0.047 | 21.902
-0.5 | 0.207 | 0.00476 | -0.048 | 43.524
0 | 0.277 | 0.00456 | -0.049 | 60.78
0.5 | 0.347 | 0.00393 | -0.05 | 88.353
1 | 0.416 | 0.0041 | -0.051 | 101.605
1.5 | 0.485 | 0.00488 | -0.052 | 99.522
2 | 0.554 | 0.00534 | -0.053 | 103.794
2.5 | 0.619 | 0.00588 | -0.055 | 105.283
3 | 0.686 | 0.00638 | -0.056 | 107.474
3.5 | 0.749 | 0.00871 | -0.057 | 85.973
4 | 0.813 | 0.00922 | -0.058 | 88.181
4.5 | 0.874 | 0.00968 | -0.059 | 90.264
5 | 0.931 | 0.01016 | -0.06 | 91.646
5.5 | 0.984 | 0.0107 | -0.061 | 91.982
6 | 1.029 | 0.01131 | -0.062 | 90.937
6.5 | 1.063 | 0.012 | -0.063 | 88.61
7 | 1.079 | 0.01286 | -0.064 | 83.937
7.5 | 1.063 | 0.0138 | -0.065 | 77.042
8 | 0.951 | 0.01498 | -0.066 | 63.475
8.5 | 0.696 | 0.01618 | -0.067 | 42.989
9 | 0.602 | 0.06062 | -0.032 | 9.929
9.5 | 0.76 | 0.01709 | -0.069 | 44.456
10 | 0.791 | 0.01843 | -0.07 | 42.891
10.5 | 0.82 | 0.02028 | -0.071 | 40.425
11 | 0.713 | 0.07262 | -0.04 | 9.821
11.5 | 0.883 | 0.02119 | -0.073 | 41.685
12 | 0.913 | 0.02311 | -0.074 | 39.482
12.5 | 0.939 | 0.02586 | -0.075 | 36.31
13 | 0.954 | 0.03177 | -0.074 | 30.037
13.5 | 0.858 | 0.08923 | -0.051 | 9.621
14 | 1.02 | 0.03174 | -0.077 | 32.135
14.5 | 0.926 | 0.08668 | -0.058 | 10.684
15 | 0.947 | 0.09685 | -0.056 | 9.778
15.5 | 0.967 | 0.1084 | -0.055 | 8.922
16 | 0.983 | 0.11433 | -0.05 | 8.595
16.5 | 1.021 | 0.11376 | -0.056 | 8.973
17 | 1.065 | 0.10838 | -0.063 | 9.829
17.5 | 1.062 | 0.12546 | -0.052 | 8.465
18 | 1.099 | 0.12509 | -0.058 | 8.789
18.5 | 1.196 | 0.08656 | -0.075 | 13.813
19 | 1.23 | 0.08757 | -0.076 | 14.045
19.5 | 1.181 | 0.14863 | -0.061 | 7.946
20 | 1.2 | 0.16544 | -0.06 | 7.252

## 112. Re 10M Mach 0.50 (2)
BIGFOIL.COM POLAR EXPORT
NACA66-314 a=0.5
NACA66-314 a=0.5 |  |  |  | Cl Max: | 1.1521 | at alpha= | 10 | deg
XFOIL ncrit=9 |  |  |  | L/D Max: | 158.103 | at alpha= | 1.5 | deg
Re: | 10000000 |  |  | Cd Min: | 0.23712 | at alpha= | -20 | deg
Mach: | 0.5 |  |  | Cl=0 at alpha= | -2.2663 | deg
|  |  |  | @ Cl=0.1, Cd= | 0.005259
|  |  |  | @ Cl=0.4, Cd= | 0.00299
|  |  |  | @ Cl=0.6, Cd= | 0.0054106
alpha (deg) | Cl | Cd | Cm | Cl/Cd
-20 | -0.6242 | 0.23712 | 0.008 | -2.6324
-19.5 | -0.604 | 0.22899 | 0.0029 | -2.6377
-19 | -0.5857 | 0.22 | -0.0024 | -2.6623
-18 | -0.5484 | 0.2029 | -0.0127 | -2.7028
-17.5 | -0.5273 | 0.19553 | -0.0175 | -2.6968
-17 | -0.508 | 0.18745 | -0.0225 | -2.7101
-16.5 | -0.4923 | 0.17832 | -0.0277 | -2.7608
-16 | -0.4712 | 0.1711 | -0.0323 | -2.7539
-15.5 | -0.4519 | 0.16345 | -0.0371 | -2.7648
-15 | -0.4361 | 0.15489 | -0.042 | -2.8155
-14.5 | -0.4207 | 0.14643 | -0.0469 | -2.873
-14 | -0.4086 | 0.13746 | -0.0521 | -2.9725
-13.5 | -0.3985 | 0.12832 | -0.0574 | -3.1055
-13 | -0.3913 | 0.11894 | -0.0628 | -3.2899
-12.5 | -0.3833 | 0.11002 | -0.068 | -3.4839
-12 | -0.3798 | 0.10074 | -0.0734 | -3.7701
-11.5 | -0.3842 | 0.09057 | -0.0794 | -4.242
-11 | -0.3973 | 0.0795 | -0.0862 | -4.9975
-10.5 | -0.4127 | 0.06827 | -0.0936 | -6.0451
-10 | -0.4334 | 0.0543 | -0.1057 | -7.9816
-9.5 | -0.4709 | 0.04458 | -0.1097 | -10.563
-9 | -0.506 | 0.03788 | -0.1073 | -13.358
-8.5 | -0.5488 | 0.03205 | -0.0993 | -17.1232
-8 | -0.593 | 0.02587 | -0.0875 | -22.9223
-7.5 | -0.6016 | 0.01959 | -0.0786 | -30.7095
-7 | -0.592 | 0.01319 | -0.0709 | -44.8825
-6.5 | -0.5541 | 0.00925 | -0.0653 | -59.9027
-6 | -0.498 | 0.00799 | -0.0614 | -62.3279
-5.5 | -0.4357 | 0.00728 | -0.0587 | -59.8489
-5 | -0.3699 | 0.0068 | -0.057 | -54.3971
-4.5 | -0.3025 | 0.00646 | -0.056 | -46.8266
-4 | -0.2345 | 0.0062 | -0.0555 | -37.8226
-3.5 | -0.1672 | 0.00593 | -0.0552 | -28.1956
-3 | -0.0995 | 0.00572 | -0.0553 | -17.3951
-2.5 | -0.0315 | 0.00557 | -0.0556 | -5.6553
-2 | 0.0359 | 0.0054 | -0.0561 | 6.6481
-1.5 | 0.1041 | 0.00525 | -0.0568 | 19.8286
-1 | 0.1719 | 0.00507 | -0.0576 | 33.9053
-0.5 | 0.236 | 0.0047 | -0.0578 | 50.2128
0.5 | 0.3536 | 0.00299 | -0.057 | 118.2609
1 | 0.4233 | 0.00299 | -0.0582 | 141.5719
1.5 | 0.4917 | 0.00311 | -0.0592 | 158.1029
2 | 0.5519 | 0.00368 | -0.0585 | 149.9728
2.5 | 0.587 | 0.00503 | -0.0534 | 116.6998
3 | 0.6215 | 0.00604 | -0.0479 | 102.8974
3.5 | 0.6375 | 0.00693 | -0.0385 | 91.9913
4 | 0.6531 | 0.00804 | -0.0295 | 81.2313
4.5 | 0.695 | 0.00875 | -0.0255 | 79.4286
5 | 0.742 | 0.00939 | -0.0222 | 79.0202
5.5 | 0.7893 | 0.01007 | -0.019 | 78.3813
6 | 0.8378 | 0.0108 | -0.0158 | 77.5741
6.5 | 0.8855 | 0.01158 | -0.0125 | 76.468
7 | 0.9314 | 0.0125 | -0.0087 | 74.512
7.5 | 0.9766 | 0.01351 | -0.0048 | 72.2872
8 | 1.0228 | 0.01457 | -0.0009 | 70.199
8.5 | 1.0654 | 0.01584 | 0.0037 | 67.2601
9 | 1.1025 | 0.01746 | 0.0089 | 63.1443
9.5 | 1.1333 | 0.0195 | 0.0148 | 58.1179
10 | 1.1521 | 0.0223 | 0.0216 | 51.6637
10.5 | 1.1483 | 0.02659 | 0.0296 | 43.1854
11 | 1.1339 | 0.03236 | 0.0366 | 35.0402
11.5 | 1.1044 | 0.04002 | 0.0419 | 27.5962
12 | 1.0699 | 0.04868 | 0.0446 | 21.9782
12.5 | 1.0352 | 0.0588 | 0.0439 | 17.6054

## 113. Re 12M Mach 0.00 (1)
BIGFOIL.COM POLAR EXPORT
NACA66-314 a=0.5
NACA66-314 a=0.5 |  |  |  | Cl Max: | 1.267 | at alpha= | 11.5 | deg
JavaFoil+Calcfoil stall+Eppler ext transition |  |  |  | L/D Max: | 125.132 | at alpha= | 3.5 | deg
Re: | 12000000 |  |  | Cd Min: | 0.00461 | at alpha= | 1.5 | deg
Mach: | 0 |  |  | Cl=0 at alpha= | -1.9754 | deg
|  |  |  | @ Cl=0.1, Cd= | 0.005809
|  |  |  | @ Cl=0.4, Cd= | 0.0047603
|  |  |  | @ Cl=0.6, Cd= | 0.00523
alpha (deg) | Cl | Cd | Cm | Cl/Cd
-17 | -0.645 | 0.12223 | -0.005 | -5.279
-16.5 | -0.666 | 0.11634 | -0.006 | -5.723
-16 | -0.685 | 0.10948 | -0.006 | -6.259
-15.5 | -0.704 | 0.10369 | -0.007 | -6.788
-15 | -0.72 | 0.09795 | -0.007 | -7.354
-14.5 | -0.734 | 0.09213 | -0.008 | -7.971
-14 | -0.75 | 0.08257 | -0.009 | -9.086
-13.5 | -0.755 | 0.07497 | -0.01 | -10.067
-13 | -0.767 | 0.06047 | -0.012 | -12.687
-12.5 | -0.779 | 0.04721 | -0.014 | -16.493
-12 | -0.869 | 0.01293 | -0.018 | -67.234
-11.5 | -0.867 | 0.01088 | -0.019 | -79.738
-11 | -0.852 | 0.01015 | -0.02 | -83.911
-10.5 | -0.831 | 0.00966 | -0.021 | -86.014
-10 | -0.805 | 0.00928 | -0.022 | -86.764
-9.5 | -0.776 | 0.00831 | -0.023 | -93.378
-9 | -0.742 | 0.00879 | -0.024 | -84.452
-8.5 | -0.704 | 0.00835 | -0.025 | -84.28
-8 | -0.662 | 0.00805 | -0.026 | -82.248
-7.5 | -0.617 | 0.00759 | -0.027 | -81.285
-7 | -0.57 | 0.00733 | -0.028 | -77.692
-6.5 | -0.52 | 0.00709 | -0.029 | -73.268
-6 | -0.467 | 0.00692 | -0.03 | -67.561
-5.5 | -0.413 | 0.00669 | -0.031 | -61.793
-5 | -0.357 | 0.0065 | -0.032 | -55.026
-4.5 | -0.3 | 0.00632 | -0.033 | -47.505
-4 | -0.242 | 0.0062 | -0.034 | -39.013
-3.5 | -0.183 | 0.00605 | -0.035 | -30.201
-3 | -0.123 | 0.00609 | -0.036 | -20.221
-2.5 | -0.063 | 0.00599 | -0.037 | -10.554
-2 | -0.003 | 0.00593 | -0.038 | -0.484
-1.5 | 0.058 | 0.00583 | -0.039 | 9.894
-1 | 0.118 | 0.0058 | -0.04 | 20.403
-0.5 | 0.179 | 0.00485 | -0.041 | 36.953
0 | 0.24 | 0.00481 | -0.042 | 49.877
0.5 | 0.301 | 0.00488 | -0.044 | 61.651
1 | 0.362 | 0.00502 | -0.045 | 71.988
1.5 | 0.422 | 0.00461 | -0.046 | 91.427
2 | 0.482 | 0.00487 | -0.047 | 98.966
2.5 | 0.541 | 0.00522 | -0.048 | 103.68
3 | 0.6 | 0.00523 | -0.049 | 114.757
3.5 | 0.658 | 0.00526 | -0.05 | 125.132
4 | 0.714 | 0.00756 | -0.05 | 94.486
4.5 | 0.771 | 0.00787 | -0.051 | 97.908
5 | 0.825 | 0.00817 | -0.052 | 100.992
5.5 | 0.879 | 0.00848 | -0.053 | 103.658
6 | 0.931 | 0.00879 | -0.054 | 105.866
6.5 | 0.98 | 0.00916 | -0.055 | 107.036
7 | 1.028 | 0.00955 | -0.056 | 107.613
7.5 | 1.073 | 0.00997 | -0.057 | 107.603
8 | 1.115 | 0.01042 | -0.058 | 106.993
8.5 | 1.153 | 0.01089 | -0.059 | 105.794
9 | 1.184 | 0.01136 | -0.06 | 104.219
9.5 | 1.211 | 0.01188 | -0.061 | 101.94
10 | 1.233 | 0.01244 | -0.062 | 99.111
10.5 | 1.25 | 0.0131 | -0.063 | 95.414
11 | 1.261 | 0.0137 | -0.064 | 92.051
11.5 | 1.267 | 0.01439 | -0.064 | 88.001
12 | 1.267 | 0.01527 | -0.065 | 82.942
12.5 | 1.262 | 0.01618 | -0.066 | 77.99
13 | 1.252 | 0.01716 | -0.067 | 72.965
13.5 | 1.236 | 0.01826 | -0.068 | 67.683
14 | 1.209 | 0.01963 | -0.068 | 61.584
14.5 | 1.178 | 0.02102 | -0.069 | 56.07
15 | 1.141 | 0.02346 | -0.069 | 48.631
15.5 | 1.092 | 0.02851 | -0.069 | 38.302
16 | 1.031 | 0.03855 | -0.068 | 26.756
16.5 | 0.91 | 0.08704 | -0.056 | 10.453

## 114. Re 12M Mach 0.00 (2)
BIGFOIL.COM POLAR EXPORT
NACA66-314 a=0.5
NACA66-314 a=0.5 |  |  |  | Cl Max: | 1.7143 | at alpha= | 20 | deg
XFOIL ncrit=9 |  |  |  | L/D Max: | 122.102 | at alpha= | 1.5 | deg
Re: | 12000000 |  |  | Cd Min: | 0.04264 | at alpha= | 20 | deg
Mach: | 0 |  |  | Cl=0 at alpha= | -2.1632 | deg
|  |  |  | @ Cl=0.1, Cd= | 0.0048184
|  |  |  | @ Cl=0.4, Cd= | 0.0032761
|  |  |  | @ Cl=0.6, Cd= | 0.0061557
alpha (deg) | Cl | Cd | Cm | Cl/Cd
-20 | -1.5947 | 0.02515 | -0.0778 | -63.4076
-19.5 | -1.5799 | 0.02312 | -0.0751 | -68.3348
-19 | -1.5578 | 0.02162 | -0.0726 | -72.0537
-18.5 | -1.5367 | 0.02013 | -0.0698 | -76.3388
-18 | -1.5124 | 0.01886 | -0.0669 | -80.1909
-17.5 | -1.4861 | 0.01774 | -0.0641 | -83.7711
-17 | -1.4582 | 0.01674 | -0.0611 | -87.1087
-16.5 | -1.4278 | 0.01588 | -0.0583 | -89.9118
-16 | -1.398 | 0.01502 | -0.0551 | -93.0759
-15.5 | -1.3695 | 0.0141 | -0.0515 | -97.1277
-14.5 | -1.3054 | 0.01275 | -0.0446 | -102.3843
-14 | -1.2634 | 0.01215 | -0.0429 | -103.9835
-13.5 | -1.2188 | 0.0116 | -0.0417 | -105.069
-13 | -1.1721 | 0.01113 | -0.0408 | -105.31
-12.5 | -1.1238 | 0.01072 | -0.0401 | -104.8321
-12 | -1.0751 | 0.01026 | -0.0394 | -104.7856
-11.5 | -1.0248 | 0.00988 | -0.039 | -103.7247
-10.5 | -0.9222 | 0.00916 | -0.0386 | -100.6769
-10 | -0.8712 | 0.0087 | -0.0382 | -100.1379
-9.5 | -0.8191 | 0.00829 | -0.0381 | -98.8058
-9 | -0.7664 | 0.00792 | -0.038 | -96.7677
-8.5 | -0.7128 | 0.0076 | -0.0381 | -93.7895
-8 | -0.6585 | 0.00733 | -0.0383 | -89.8363
-7.5 | -0.6035 | 0.00708 | -0.0386 | -85.2401
-7 | -0.5482 | 0.00684 | -0.039 | -80.1462
-6.5 | -0.4928 | 0.00659 | -0.0394 | -74.78
-6 | -0.4374 | 0.00634 | -0.0398 | -68.9905
-5.5 | -0.3814 | 0.00613 | -0.0403 | -62.2186
-5 | -0.3247 | 0.00596 | -0.0409 | -54.4799
-4.5 | -0.2678 | 0.00579 | -0.0415 | -46.2522
-4 | -0.211 | 0.00559 | -0.0422 | -37.746
-3.5 | -0.1538 | 0.00542 | -0.0429 | -28.3764
-2.5 | -0.0388 | 0.00515 | -0.0444 | -7.534
-2 | 0.0188 | 0.00504 | -0.0452 | 3.7302
-1.5 | 0.0767 | 0.0049 | -0.0461 | 15.6531
-1 | 0.1338 | 0.0047 | -0.0468 | 28.4681
-0.5 | 0.1898 | 0.00441 | -0.0473 | 43.0385
0 | 0.2453 | 0.00404 | -0.0479 | 60.7178
0.5 | 0.2996 | 0.00353 | -0.0483 | 84.8725
1 | 0.3527 | 0.00289 | -0.0486 | 122.0415
1.5 | 0.4066 | 0.00333 | -0.0488 | 122.1021
2 | 0.4523 | 0.00433 | -0.0477 | 104.4573
3 | 0.5495 | 0.00558 | -0.0462 | 98.4767
3.5 | 0.5976 | 0.00613 | -0.0454 | 97.4878
4 | 0.6453 | 0.00664 | -0.0444 | 97.1837
4.5 | 0.696 | 0.00698 | -0.0439 | 99.7135
5 | 0.7472 | 0.00724 | -0.0436 | 103.2044
5.5 | 0.798 | 0.00751 | -0.0432 | 106.2583
6.5 | 0.896 | 0.00806 | -0.0418 | 111.1663
7 | 0.9417 | 0.00839 | -0.0404 | 112.2408
7.5 | 0.9782 | 0.0087 | -0.0371 | 112.4368
8 | 1.0151 | 0.00907 | -0.0341 | 111.9184
8.5 | 1.0524 | 0.00951 | -0.0313 | 110.6625
9 | 1.0893 | 0.01003 | -0.0286 | 108.6042
9.5 | 1.127 | 0.01055 | -0.0262 | 106.8246
10 | 1.1655 | 0.01109 | -0.0241 | 105.0947
10.5 | 1.2025 | 0.01169 | -0.0218 | 102.8657
11 | 1.2384 | 0.01237 | -0.0195 | 100.1132
11.5 | 1.2721 | 0.01318 | -0.0169 | 96.5175
12 | 1.3077 | 0.01391 | -0.0147 | 94.0115
12.5 | 1.3413 | 0.01472 | -0.0123 | 91.1209
13 | 1.3732 | 0.01554 | -0.0097 | 88.3655
13.5 | 1.431 | 0.01651 | -0.0129 | 86.6747
14 | 1.4473 | 0.01765 | -0.0076 | 82
14.5 | 1.4783 | 0.01882 | -0.0056 | 78.5494
15 | 1.5067 | 0.02017 | -0.0033 | 74.7
15.5 | 1.5369 | 0.02147 | -0.0015 | 71.5836
16 | 1.5652 | 0.02293 | 0.0005 | 68.2599
16.5 | 1.5909 | 0.02459 | 0.0025 | 64.697
17 | 1.6155 | 0.0264 | 0.0044 | 61.1932
17.5 | 1.6372 | 0.02847 | 0.0064 | 57.5061
18 | 1.6547 | 0.0309 | 0.0085 | 53.5502
18.5 | 1.675 | 0.03326 | 0.0102 | 50.3608
19 | 1.6933 | 0.03581 | 0.0117 | 47.2857
19.5 | 1.7093 | 0.03867 | 0.0131 | 44.2022
20 | 1.7143 | 0.04264 | 0.0148 | 40.204

## 115. Re 12M Mach 0.10 (1)
BIGFOIL.COM POLAR EXPORT
NACA66-314 a=0.5
NACA66-314 a=0.5 |  |  |  | Cl Max: | 1.257 | at alpha= | 11.5 | deg
JavaFoil+Calcfoil stall+Eppler ext transition |  |  |  | L/D Max: | 125.173 | at alpha= | 3.5 | deg
Re: | 12000000 |  |  | Cd Min: | 0.00461 | at alpha= | 1.5 | deg
Mach: | 0.1 |  |  | Cl=0 at alpha= | -1.9754 | deg
|  |  |  | @ Cl=0.1, Cd= | 0.005788
|  |  |  | @ Cl=0.4, Cd= | 0.0047752
|  |  |  | @ Cl=0.6, Cd= | 0.005258
alpha (deg) | Cl | Cd | Cm | Cl/Cd
-16.5 | -0.627 | 0.11828 | -0.005 | -5.299
-16 | -0.65 | 0.11205 | -0.006 | -5.799
-15.5 | -0.672 | 0.10526 | -0.006 | -6.381
-15 | -0.692 | 0.1 | -0.007 | -6.915
-14.5 | -0.709 | 0.09417 | -0.008 | -7.533
-14 | -0.727 | 0.08563 | -0.009 | -8.489
-13.5 | -0.732 | 0.07921 | -0.01 | -9.245
-13 | -0.733 | 0.07461 | -0.01 | -9.818
-12.5 | -0.794 | 0.03371 | -0.015 | -23.556
-12 | -0.835 | 0.0172 | -0.017 | -48.559
-11.5 | -0.856 | 0.01114 | -0.019 | -76.878
-11 | -0.844 | 0.0103 | -0.02 | -81.938
-10.5 | -0.825 | 0.00979 | -0.021 | -84.283
-10 | -0.801 | 0.00937 | -0.022 | -85.484
-9.5 | -0.773 | 0.00782 | -0.023 | -98.938
-9 | -0.742 | 0.00892 | -0.024 | -83.104
-8.5 | -0.704 | 0.00848 | -0.025 | -82.981
-8 | -0.663 | 0.00805 | -0.026 | -82.304
-7.5 | -0.619 | 0.00771 | -0.027 | -80.214
-7 | -0.571 | 0.00742 | -0.028 | -76.946
-6.5 | -0.521 | 0.00717 | -0.029 | -72.71
-6 | -0.469 | 0.0069 | -0.03 | -67.967
-5.5 | -0.415 | 0.00676 | -0.031 | -61.39
-5 | -0.359 | 0.00654 | -0.032 | -54.876
-4.5 | -0.302 | 0.00639 | -0.033 | -47.19
-4 | -0.243 | 0.00618 | -0.034 | -39.342
-3.5 | -0.184 | 0.00611 | -0.035 | -30.064
-3 | -0.124 | 0.0061 | -0.036 | -20.308
-2.5 | -0.063 | 0.00602 | -0.037 | -10.552
-2 | -0.003 | 0.0059 | -0.039 | -0.489
-1.5 | 0.058 | 0.00585 | -0.04 | 9.907
-1 | 0.119 | 0.00576 | -0.041 | 20.633
-0.5 | 0.18 | 0.00483 | -0.042 | 37.317
0 | 0.241 | 0.00483 | -0.043 | 49.96
0.5 | 0.302 | 0.00485 | -0.044 | 62.304
1 | 0.363 | 0.00503 | -0.045 | 72.27
1.5 | 0.424 | 0.00461 | -0.046 | 91.873
2 | 0.485 | 0.00494 | -0.047 | 98.161
2.5 | 0.543 | 0.00522 | -0.048 | 104.16
3 | 0.603 | 0.00526 | -0.049 | 114.632
3.5 | 0.661 | 0.00528 | -0.05 | 125.173
4 | 0.718 | 0.00759 | -0.051 | 94.499
4.5 | 0.774 | 0.00793 | -0.052 | 97.666
5 | 0.829 | 0.00822 | -0.053 | 100.832
5.5 | 0.883 | 0.00852 | -0.054 | 103.623
6 | 0.934 | 0.00886 | -0.055 | 105.48
6.5 | 0.984 | 0.00921 | -0.056 | 106.805
7 | 1.031 | 0.00961 | -0.057 | 107.296
7.5 | 1.076 | 0.01007 | -0.058 | 106.852
8 | 1.118 | 0.0105 | -0.058 | 106.457
8.5 | 1.155 | 0.01099 | -0.059 | 105.129
9 | 1.186 | 0.01147 | -0.06 | 103.355
9.5 | 1.211 | 0.012 | -0.061 | 100.909
10 | 1.231 | 0.01258 | -0.062 | 97.841
10.5 | 1.246 | 0.01319 | -0.063 | 94.462
11 | 1.254 | 0.01388 | -0.064 | 90.386
11.5 | 1.257 | 0.01461 | -0.065 | 86.036
12 | 1.254 | 0.01549 | -0.066 | 81.002
12.5 | 1.246 | 0.01647 | -0.066 | 75.625
13 | 1.231 | 0.0175 | -0.067 | 70.364
13.5 | 1.211 | 0.01874 | -0.068 | 64.601
14 | 1.178 | 0.02019 | -0.069 | 58.358
14.5 | 1.142 | 0.02177 | -0.069 | 52.463
15 | 1.099 | 0.02439 | -0.07 | 45.04
15.5 | 1.005 | 0.04372 | -0.065 | 22.99
16 | 0.886 | 0.09294 | -0.052 | 9.531
16.5 | 0.833 | 0.11169 | -0.046 | 7.456

## 116. Re 12M Mach 0.10 (2)
BIGFOIL.COM POLAR EXPORT
NACA66-314 a=0.5
NACA66-314 a=0.5 |  |  |  | Cl Max: | 1.7028 | at alpha= | 20 | deg
XFOIL ncrit=9 |  |  |  | L/D Max: | 123.283 | at alpha= | 1.5 | deg
Re: | 12000000 |  |  | Cd Min: | 0.04592 | at alpha= | 20 | deg
Mach: | 0.1 |  |  | Cl=0 at alpha= | -2.1664 | deg
|  |  |  | @ Cl=0.1, Cd= | 0.0048294
|  |  |  | @ Cl=0.4, Cd= | 0.0032465
|  |  |  | @ Cl=0.6, Cd= | 0.0061477
alpha (deg) | Cl | Cd | Cm | Cl/Cd
-20 | -1.5819 | 0.02785 | -0.0845 | -56.8007
-19.5 | -1.5723 | 0.02526 | -0.0817 | -62.2447
-19 | -1.5525 | 0.02345 | -0.0792 | -66.2047
-18.5 | -1.5346 | 0.02162 | -0.0761 | -70.9806
-18 | -1.5122 | 0.0201 | -0.073 | -75.2338
-17.5 | -1.4875 | 0.01878 | -0.0699 | -79.2066
-17 | -1.4608 | 0.01761 | -0.0666 | -82.9529
-16.5 | -1.4312 | 0.01662 | -0.0635 | -86.1131
-16 | -1.3998 | 0.01578 | -0.0604 | -88.7072
-15.5 | -1.3717 | 0.01473 | -0.0565 | -93.1229
-14.5 | -1.311 | 0.01318 | -0.0485 | -99.4689
-14 | -1.2712 | 0.01252 | -0.0461 | -101.5335
-13.5 | -1.2271 | 0.01191 | -0.0445 | -103.0311
-13 | -1.1806 | 0.01137 | -0.0432 | -103.8347
-12.5 | -1.1321 | 0.01092 | -0.0422 | -103.6722
-12 | -1.0831 | 0.01042 | -0.0413 | -103.9443
-11.5 | -1.0323 | 0.01002 | -0.0407 | -103.024
-11 | -0.9806 | 0.00966 | -0.0403 | -101.5114
-10 | -0.877 | 0.00882 | -0.0395 | -99.4331
-9.5 | -0.8246 | 0.00838 | -0.0392 | -98.401
-9 | -0.7715 | 0.00799 | -0.039 | -96.5582
-8.5 | -0.7175 | 0.00766 | -0.039 | -93.6684
-8 | -0.6628 | 0.00738 | -0.0391 | -89.8103
-7.5 | -0.6074 | 0.00711 | -0.0393 | -85.429
-6.5 | -0.4957 | 0.00662 | -0.04 | -74.8792
-6 | -0.4398 | 0.00636 | -0.0403 | -69.1509
-5.5 | -0.3835 | 0.00615 | -0.0407 | -62.3577
-5 | -0.3265 | 0.00598 | -0.0413 | -54.5987
-4.5 | -0.2691 | 0.00581 | -0.0419 | -46.3167
-4 | -0.212 | 0.0056 | -0.0425 | -37.8571
-3.5 | -0.1544 | 0.00543 | -0.0432 | -28.4346
-3 | -0.0965 | 0.00529 | -0.044 | -18.242
-2.5 | -0.0387 | 0.00516 | -0.0447 | -7.5
-2 | 0.0193 | 0.00505 | -0.0455 | 3.8218
-1.5 | 0.0775 | 0.0049 | -0.0464 | 15.8163
-1 | 0.1349 | 0.00472 | -0.0471 | 28.5805
-0.5 | 0.1912 | 0.00442 | -0.0477 | 43.2579
0 | 0.247 | 0.00404 | -0.0482 | 61.1386
0.5 | 0.3014 | 0.00352 | -0.0486 | 85.625
1 | 0.3549 | 0.00289 | -0.0489 | 122.8028
1.5 | 0.4093 | 0.00332 | -0.0492 | 123.2831
2 | 0.455 | 0.00433 | -0.048 | 105.0808
3 | 0.5522 | 0.00559 | -0.0464 | 98.7835
3.5 | 0.6002 | 0.00615 | -0.0454 | 97.5935
4 | 0.6478 | 0.00667 | -0.0443 | 97.1214
4.5 | 0.6988 | 0.00701 | -0.0438 | 99.6862
5 | 0.75 | 0.00728 | -0.0434 | 103.022
5.5 | 0.8007 | 0.00754 | -0.0429 | 106.1936
6.5 | 0.8984 | 0.00811 | -0.0412 | 110.7768
7 | 0.942 | 0.00843 | -0.0393 | 111.7438
7.5 | 0.9768 | 0.00877 | -0.0355 | 111.3797
8 | 1.0148 | 0.00917 | -0.0327 | 110.6652
8.5 | 1.0528 | 0.00963 | -0.03 | 109.325
9 | 1.09 | 0.01017 | -0.0273 | 107.178
9.5 | 1.1284 | 0.01071 | -0.0249 | 105.3595
10 | 1.1673 | 0.01126 | -0.0227 | 103.6679
10.5 | 1.2044 | 0.0119 | -0.0203 | 101.2101
11 | 1.2403 | 0.01262 | -0.0178 | 98.2805
11.5 | 1.2738 | 0.01347 | -0.0151 | 94.5657
12 | 1.3096 | 0.01423 | -0.0129 | 92.0309
12.5 | 1.344 | 0.01506 | -0.0105 | 89.243
13 | 1.3761 | 0.0159 | -0.0077 | 86.5472
13.5 | 1.4197 | 0.01697 | -0.0079 | 83.6594
14 | 1.4493 | 0.01824 | -0.0053 | 79.4572
14.5 | 1.4811 | 0.01945 | -0.0032 | 76.1491
15 | 1.5109 | 0.02079 | -0.0011 | 72.6744
15.5 | 1.5401 | 0.02224 | 0.001 | 69.2491
16 | 1.5675 | 0.02384 | 0.0031 | 65.7508
16.5 | 1.5913 | 0.02574 | 0.0054 | 61.8221
17 | 1.615 | 0.02772 | 0.0075 | 58.2612
17.5 | 1.6358 | 0.02996 | 0.0097 | 54.5995
18 | 1.6556 | 0.03239 | 0.0116 | 51.1145
18.5 | 1.6743 | 0.03499 | 0.0134 | 47.8508
19 | 1.6882 | 0.03808 | 0.0152 | 44.333
19.5 | 1.7025 | 0.0413 | 0.0165 | 41.2228
20 | 1.7028 | 0.04592 | 0.0182 | 37.0819

## 117. Re 12M Mach 0.25 (1)
BIGFOIL.COM POLAR EXPORT
NACA66-314 a=0.5
NACA66-314 a=0.5 |  |  |  | Cl Max: | 1.209 | at alpha= | 10 | deg
JavaFoil+Calcfoil stall+Eppler ext transition |  |  |  | L/D Max: | 111.286 | at alpha= | 2.5 | deg
Re: | 12000000 |  |  | Cd Min: | 0.00465 | at alpha= | 1.5 | deg
Mach: | 0.25 |  |  | Cl=0 at alpha= | -1.9762 | deg
|  |  |  | @ Cl=0.1, Cd= | 0.0058306
|  |  |  | @ Cl=0.4, Cd= | 0.0047643
|  |  |  | @ Cl=0.6, Cd= | 0.005619
alpha (deg) | Cl | Cd | Cm | Cl/Cd
-15.5 | -0.381 | 0.12326 | -0.006 | -3.089
-15 | -0.44 | 0.10652 | -0.007 | -4.13
-14.5 | -0.493 | 0.10215 | -0.007 | -4.829
-14 | -0.541 | 0.09767 | -0.007 | -5.543
-13.5 | -0.572 | 0.09069 | -0.008 | -6.305
-13 | -0.596 | 0.08519 | -0.009 | -6.999
-12.5 | -0.616 | 0.07911 | -0.009 | -7.781
-12 | -0.63 | 0.07372 | -0.01 | -8.543
-11.5 | -0.64 | 0.06749 | -0.011 | -9.482
-11 | -0.654 | 0.05533 | -0.014 | -11.825
-10.5 | -0.767 | 0.01159 | -0.021 | -66.137
-10 | -0.765 | 0.01018 | -0.023 | -75.072
-9.5 | -0.75 | 0.0095 | -0.024 | -78.994
-9 | -0.728 | 0.0078 | -0.025 | -93.357
-8.5 | -0.699 | 0.00798 | -0.026 | -87.559
-8 | -0.664 | 0.00846 | -0.027 | -78.513
-7.5 | -0.624 | 0.00796 | -0.028 | -78.295
-7 | -0.579 | 0.00767 | -0.029 | -75.443
-6.5 | -0.53 | 0.00739 | -0.03 | -71.685
-6 | -0.478 | 0.00712 | -0.031 | -67.152
-5.5 | -0.424 | 0.00687 | -0.032 | -61.753
-5 | -0.368 | 0.00665 | -0.033 | -55.266
-4.5 | -0.309 | 0.00649 | -0.034 | -47.678
-4 | -0.249 | 0.00626 | -0.035 | -39.837
-3.5 | -0.188 | 0.00616 | -0.036 | -30.579
-3 | -0.127 | 0.00614 | -0.037 | -20.69
-2.5 | -0.065 | 0.0061 | -0.039 | -10.688
-2 | -0.003 | 0.00596 | -0.04 | -0.496
-1.5 | 0.06 | 0.00585 | -0.041 | 10.174
-1 | 0.122 | 0.00582 | -0.042 | 20.981
-0.5 | 0.185 | 0.00492 | -0.043 | 37.597
0 | 0.248 | 0.00488 | -0.044 | 50.835
0.5 | 0.311 | 0.00491 | -0.045 | 63.336
1 | 0.373 | 0.00485 | -0.046 | 76.955
1.5 | 0.436 | 0.00465 | -0.047 | 93.69
2 | 0.498 | 0.00501 | -0.048 | 99.459
2.5 | 0.558 | 0.00501 | -0.049 | 111.286
3 | 0.618 | 0.00588 | -0.05 | 105.179
3.5 | 0.678 | 0.00632 | -0.051 | 107.235
4 | 0.736 | 0.00786 | -0.052 | 93.641
4.5 | 0.793 | 0.00816 | -0.053 | 97.217
5 | 0.849 | 0.00847 | -0.054 | 100.2
5.5 | 0.903 | 0.00882 | -0.055 | 102.418
6 | 0.955 | 0.00918 | -0.056 | 104.019
6.5 | 1.004 | 0.00956 | -0.057 | 105
7 | 1.05 | 0.01005 | -0.058 | 104.469
7.5 | 1.093 | 0.01056 | -0.059 | 103.503
8 | 1.131 | 0.01103 | -0.06 | 102.492
8.5 | 1.164 | 0.01158 | -0.061 | 100.469
9 | 1.187 | 0.01225 | -0.062 | 96.882
9.5 | 1.202 | 0.01278 | -0.063 | 94.089
10 | 1.209 | 0.01349 | -0.064 | 89.643
10.5 | 1.207 | 0.0142 | -0.065 | 84.994
11 | 1.196 | 0.01518 | -0.065 | 78.799
11.5 | 1.174 | 0.01627 | -0.066 | 72.189
12 | 1.143 | 0.01759 | -0.067 | 64.974
12.5 | 1.102 | 0.01888 | -0.068 | 58.372
13 | 1.047 | 0.02146 | -0.068 | 48.782
13.5 | 0.853 | 0.07705 | -0.049 | 11.072
14 | 0.774 | 0.09274 | -0.041 | 8.349
14.5 | 0.701 | 0.10306 | -0.038 | 6.805
15 | 0.626 | 0.11005 | -0.037 | 5.692

## 118. Re 12M Mach 0.25 (2)
BIGFOIL.COM POLAR EXPORT
NACA66-314 a=0.5
NACA66-314 a=0.5 |  |  |  | Cl Max: | 1.6316 | at alpha= | 18.5 | deg
XFOIL ncrit=9 |  |  |  | L/D Max: | 130.523 | at alpha= | 1.5 | deg
Re: | 12000000 |  |  | Cd Min: | 0.19933 | at alpha= | -20 | deg
Mach: | 0.25 |  |  | Cl=0 at alpha= | -2.1814 | deg
|  |  |  | @ Cl=0.1, Cd= | 0.0048711
|  |  |  | @ Cl=0.4, Cd= | 0.0030966
|  |  |  | @ Cl=0.6, Cd= | 0.0061173
alpha (deg) | Cl | Cd | Cm | Cl/Cd
-20 | -0.6337 | 0.19933 | -0.0015 | -3.1792
-19.5 | -0.6196 | 0.19225 | -0.0062 | -3.2229
-19 | -1.1752 | 0.07435 | -0.084 | -15.8063
-18.5 | -1.2815 | 0.05141 | -0.1016 | -24.9271
-18 | -1.3173 | 0.04198 | -0.1052 | -31.3792
-17.5 | -1.3415 | 0.0354 | -0.1046 | -37.8955
-17 | -1.3557 | 0.03041 | -0.1019 | -44.5807
-16.5 | -1.3637 | 0.02634 | -0.0976 | -51.773
-16 | -1.3405 | 0.02439 | -0.0938 | -54.961
-15.5 | -1.335 | 0.02157 | -0.0883 | -61.8915
-14.5 | -1.3098 | 0.01697 | -0.076 | -77.1833
-14 | -1.2801 | 0.01568 | -0.0708 | -81.639
-13.5 | -1.2505 | 0.01446 | -0.0652 | -86.4799
-13 | -1.2162 | 0.01357 | -0.06 | -89.6242
-12.5 | -1.1701 | 0.01271 | -0.0568 | -92.0614
-12 | -1.1225 | 0.01183 | -0.054 | -94.8859
-11.5 | -1.0713 | 0.01115 | -0.0518 | -96.0807
-11 | -1.0179 | 0.01059 | -0.05 | -96.119
-10.5 | -0.9626 | 0.01014 | -0.0487 | -94.931
-10 | -0.908 | 0.0096 | -0.0473 | -94.5833
-9.5 | -0.8536 | 0.00904 | -0.0461 | -94.4248
-9 | -0.799 | 0.00848 | -0.0449 | -94.2217
-8.5 | -0.7429 | 0.00805 | -0.0442 | -92.2857
-8 | -0.6859 | 0.00767 | -0.0436 | -89.4263
-7.5 | -0.6283 | 0.00733 | -0.0433 | -85.7162
-7 | -0.5701 | 0.00703 | -0.0431 | -81.0953
-6.5 | -0.5115 | 0.00678 | -0.0432 | -75.4425
-6 | -0.4533 | 0.00652 | -0.0432 | -69.5245
-5.5 | -0.395 | 0.00626 | -0.0433 | -63.099
-5 | -0.3359 | 0.00605 | -0.0436 | -55.5207
-4 | -0.2171 | 0.00566 | -0.0446 | -38.3569
-3.5 | -0.1577 | 0.00547 | -0.0452 | -28.83
-3 | -0.0978 | 0.00533 | -0.0459 | -18.349
-2.5 | -0.0381 | 0.0052 | -0.0466 | -7.3269
-2 | 0.0217 | 0.00507 | -0.0473 | 4.2801
-1.5 | 0.0818 | 0.00492 | -0.0482 | 16.626
-1 | 0.1413 | 0.00476 | -0.0489 | 29.6849
-0.5 | 0.199 | 0.00445 | -0.0494 | 44.7191
0 | 0.2564 | 0.00405 | -0.05 | 63.3086
0.5 | 0.312 | 0.00349 | -0.0503 | 89.3983
1 | 0.3674 | 0.00289 | -0.0506 | 127.128
1.5 | 0.4242 | 0.00325 | -0.051 | 130.5231
2 | 0.47 | 0.00431 | -0.0495 | 109.0487
2.5 | 0.5181 | 0.00506 | -0.0483 | 102.3913
3 | 0.5667 | 0.00567 | -0.0471 | 99.9471
3.5 | 0.6136 | 0.0063 | -0.0455 | 97.3968
4 | 0.6608 | 0.00684 | -0.0439 | 96.6082
4.5 | 0.7123 | 0.00717 | -0.043 | 99.3445
5 | 0.7637 | 0.00745 | -0.0421 | 102.5101
5.5 | 0.8131 | 0.00776 | -0.0408 | 104.7809
6 | 0.8592 | 0.00804 | -0.0388 | 106.8657
6.5 | 0.896 | 0.00838 | -0.0348 | 106.9212
7 | 0.9344 | 0.00883 | -0.0314 | 105.8211
7.5 | 0.9754 | 0.00928 | -0.0286 | 105.1078
8 | 1.0163 | 0.00979 | -0.0259 | 103.81
8.5 | 1.0558 | 0.0104 | -0.023 | 101.5192
9 | 1.0949 | 0.01106 | -0.0201 | 98.9964
9.5 | 1.1359 | 0.01168 | -0.0176 | 97.2517
10 | 1.1755 | 0.01241 | -0.0149 | 94.722
10.5 | 1.213 | 0.01325 | -0.0119 | 91.5472
11 | 1.25 | 0.01415 | -0.009 | 88.3392
12 | 1.3229 | 0.01609 | -0.0032 | 82.2188
12.5 | 1.3569 | 0.01718 | 0 | 78.9814
13 | 1.3938 | 0.01835 | 0.0024 | 75.9564
13.5 | 1.474 | 0.02026 | -0.0046 | 72.7542
14.5 | 1.4973 | 0.02325 | 0.0091 | 64.4
15 | 1.525 | 0.02519 | 0.0121 | 60.5399
15.5 | 1.549 | 0.02749 | 0.0153 | 56.3478
16 | 1.5731 | 0.02987 | 0.0182 | 52.6649
16.5 | 1.5927 | 0.0327 | 0.0211 | 48.7064
17 | 1.6101 | 0.03583 | 0.0238 | 44.9372
17.5 | 1.6224 | 0.03955 | 0.0264 | 41.0215
18 | 1.6298 | 0.0439 | 0.0287 | 37.1253
18.5 | 1.6316 | 0.04907 | 0.0303 | 33.2505
19 | 1.6302 | 0.05493 | 0.0312 | 29.6778
19.5 | 1.6241 | 0.06172 | 0.0311 | 26.314
20 | 1.6067 | 0.07029 | 0.0297 | 22.8582

## 119. Re 12M Mach 0.50 (1)
BIGFOIL.COM POLAR EXPORT
NACA66-314 a=0.5
NACA66-314 a=0.5 |  |  |  | Cl Max: | 1.198 | at alpha= | 20 | deg
JavaFoil+Calcfoil stall+Eppler ext transition |  |  |  | L/D Max: | 104.298 | at alpha= | 3 | deg
Re: | 12000000 |  |  | Cd Min: | 0.00409 | at alpha= | 1 | deg
Mach: | 0.5 |  |  | Cl=0 at alpha= | -1.9783 | deg
|  |  |  | @ Cl=0.1, Cd= | 0.006143
|  |  |  | @ Cl=0.4, Cd= | 0.0042245
|  |  |  | @ Cl=0.6, Cd= | 0.0058801
alpha (deg) | Cl | Cd | Cm | Cl/Cd
-20 | -0.993 | 0.15499 | -0.003 | -6.409
-19.5 | -0.965 | 0.14947 | -0.004 | -6.456
-19 | -0.943 | 0.13834 | -0.005 | -6.819
-18.5 | -0.917 | 0.12989 | -0.005 | -7.057
-18 | -0.888 | 0.12554 | -0.006 | -7.072
-17.5 | -0.857 | 0.12206 | -0.006 | -7.022
-17 | -0.831 | 0.11455 | -0.007 | -7.253
-16.5 | -0.804 | 0.11912 | -0.007 | -6.75
-16 | -0.777 | 0.11183 | -0.008 | -6.946
-15.5 | -0.748 | 0.10679 | -0.008 | -7.009
-15 | -0.727 | 0.09339 | -0.009 | -7.787
-14.5 | -0.704 | 0.0844 | -0.011 | -8.341
-14 | -0.763 | 0.02719 | -0.016 | -28.059
-13.5 | -0.637 | 0.09367 | -0.01 | -6.803
-13 | -0.611 | 0.08494 | -0.011 | -7.193
-12.5 | -0.588 | 0.07511 | -0.012 | -7.823
-12 | -0.576 | 0.05727 | -0.015 | -10.06
-11.5 | -0.631 | 0.0148 | -0.022 | -42.671
-11 | -0.606 | 0.01261 | -0.023 | -48.04
-10.5 | -0.574 | 0.0118 | -0.024 | -48.695
-10 | -0.443 | 0.06806 | -0.012 | -6.515
-9.5 | -0.417 | 0.05987 | -0.014 | -6.96
-9 | -0.39 | 0.0542 | -0.015 | -7.193
-8.5 | -0.367 | 0.04679 | -0.018 | -7.843
-8 | -0.41 | 0.00953 | -0.03 | -43.008
-7.5 | -0.306 | 0.04802 | -0.015 | -6.368
-7 | -0.317 | 0.04537 | -0.016 | -6.991
-6.5 | -0.509 | 0.00838 | -0.034 | -60.816
-6 | -0.493 | 0.00724 | -0.035 | -68.045
-5.5 | -0.452 | 0.00728 | -0.036 | -62.049
-5 | -0.399 | 0.00694 | -0.037 | -57.557
-4.5 | -0.34 | 0.00707 | -0.038 | -48.027
-4 | -0.275 | 0.00683 | -0.04 | -40.314
-3.5 | -0.209 | 0.00656 | -0.041 | -31.878
-3 | -0.141 | 0.0065 | -0.042 | -21.734
-2.5 | -0.073 | 0.00638 | -0.043 | -11.393
-2 | -0.003 | 0.00631 | -0.044 | -0.523
-1.5 | 0.066 | 0.00621 | -0.045 | 10.711
-1 | 0.137 | 0.00607 | -0.047 | 22.49
-0.5 | 0.207 | 0.00493 | -0.048 | 41.957
0 | 0.277 | 0.00481 | -0.049 | 57.609
0.5 | 0.347 | 0.00467 | -0.05 | 74.243
1 | 0.416 | 0.00409 | -0.051 | 101.592
1.5 | 0.485 | 0.00515 | -0.052 | 94.237
2 | 0.554 | 0.00559 | -0.053 | 99.083
2.5 | 0.619 | 0.006 | -0.055 | 103.134
3 | 0.686 | 0.00657 | -0.056 | 104.298
3.5 | 0.75 | 0.00846 | -0.057 | 88.55
4 | 0.814 | 0.00894 | -0.058 | 91.067
4.5 | 0.875 | 0.00938 | -0.059 | 93.267
5 | 0.932 | 0.00984 | -0.06 | 94.729
5.5 | 0.985 | 0.01034 | -0.061 | 95.213
6 | 1.03 | 0.01097 | -0.062 | 93.919
6.5 | 1.064 | 0.01164 | -0.063 | 91.381
7 | 1.081 | 0.01244 | -0.064 | 86.846
7.5 | 1.064 | 0.01335 | -0.065 | 79.743
8 | 0.952 | 0.01452 | -0.066 | 65.546
8.5 | 0.696 | 0.01565 | -0.067 | 44.489
9 | 0.602 | 0.05948 | -0.033 | 10.123
9.5 | 0.761 | 0.01649 | -0.07 | 46.108
10 | 0.791 | 0.01779 | -0.07 | 44.497
10.5 | 0.821 | 0.01955 | -0.071 | 41.999
11 | 0.716 | 0.07039 | -0.043 | 10.177
11.5 | 0.884 | 0.02044 | -0.073 | 43.273
12 | 0.914 | 0.02227 | -0.074 | 41.039
12.5 | 0.941 | 0.02475 | -0.075 | 38.026
13 | 0.963 | 0.0287 | -0.075 | 33.555
13.5 | 0.87 | 0.0822 | -0.055 | 10.579
14 | 1.027 | 0.02933 | -0.077 | 35.021
14.5 | 1.043 | 0.03564 | -0.077 | 29.259
15 | 1.006 | 0.06345 | -0.07 | 15.861
15.5 | 0.974 | 0.10291 | -0.057 | 9.462
16 | 0.988 | 0.11072 | -0.052 | 8.919
16.5 | 1.043 | 0.09822 | -0.063 | 10.619
17 | 1.115 | 0.07752 | -0.073 | 14.384
17.5 | 1.065 | 0.13296 | -0.054 | 8.012
18 | 1.098 | 0.13428 | -0.057 | 8.174
18.5 | 1.133 | 0.13343 | -0.061 | 8.489
19 | 1.164 | 0.13661 | -0.064 | 8.518
19.5 | 1.175 | 0.1598 | -0.059 | 7.355
20 | 1.198 | 0.18372 | -0.059 | 6.518

## 120. Re 12M Mach 0.50 (2)
BIGFOIL.COM POLAR EXPORT
NACA66-314 a=0.5
NACA66-314 a=0.5 |  |  |  | Cl Max: | 1.1701 | at alpha= | 10 | deg
XFOIL ncrit=9 |  |  |  | L/D Max: | 155.095 | at alpha= | 1.5 | deg
Re: | 12000000 |  |  | Cd Min: | 0.23629 | at alpha= | -20 | deg
Mach: | 0.5 |  |  | Cl=0 at alpha= | -2.2562 | deg
|  |  |  | @ Cl=0.1, Cd= | 0.0050672
|  |  |  | @ Cl=0.4, Cd= | 0.0030871
|  |  |  | @ Cl=0.6, Cd= | 0.0056709
alpha (deg) | Cl | Cd | Cm | Cl/Cd
-20 | -0.6257 | 0.23629 | 0.0078 | -2.648
-19.5 | -0.6056 | 0.22811 | 0.0027 | -2.6549
-19 | -0.5883 | 0.21882 | -0.0027 | -2.6885
-18.5 | -0.5697 | 0.21021 | -0.0079 | -2.7101
-18 | -0.5502 | 0.20217 | -0.013 | -2.7215
-17.5 | -0.5293 | 0.19466 | -0.0179 | -2.7191
-17 | -0.5115 | 0.18613 | -0.0229 | -2.7481
-16 | -0.4736 | 0.17019 | -0.0327 | -2.7828
-15.5 | -0.4546 | 0.16249 | -0.0375 | -2.7977
-15 | -0.4398 | 0.15374 | -0.0426 | -2.8607
-14.5 | -0.425 | 0.14519 | -0.0476 | -2.9272
-14 | -0.4126 | 0.1363 | -0.0527 | -3.0271
-13.5 | -0.4039 | 0.12687 | -0.0582 | -3.1836
-13 | -0.3989 | 0.11713 | -0.0639 | -3.4056
-12.5 | -0.3924 | 0.10806 | -0.0692 | -3.6313
-11.5 | -0.3974 | 0.0881 | -0.0812 | -4.5108
-11 | -0.4106 | 0.07712 | -0.0881 | -5.3242
-10.5 | -0.4277 | 0.06548 | -0.096 | -6.5318
-10 | -0.4484 | 0.05206 | -0.1076 | -8.6131
-9.5 | -0.4862 | 0.04309 | -0.1103 | -11.2834
-9 | -0.5208 | 0.03673 | -0.107 | -14.1791
-8.5 | -0.566 | 0.03093 | -0.0981 | -18.2994
-8 | -0.6005 | 0.02531 | -0.0868 | -23.7258
-7.5 | -0.6194 | 0.01799 | -0.077 | -34.4302
-7 | -0.6054 | 0.01183 | -0.0695 | -51.175
-6.5 | -0.5633 | 0.00869 | -0.064 | -64.8216
-6 | -0.5052 | 0.00759 | -0.0603 | -66.5613
-5.5 | -0.4403 | 0.00698 | -0.0579 | -63.0802
-5 | -0.3738 | 0.00652 | -0.0563 | -57.3313
-4.5 | -0.3058 | 0.00621 | -0.0554 | -49.2432
-4 | -0.2374 | 0.00597 | -0.055 | -39.7655
-3.5 | -0.1694 | 0.00575 | -0.0549 | -29.4609
-3 | -0.1016 | 0.00555 | -0.0549 | -18.3063
-2.5 | -0.0333 | 0.00538 | -0.0553 | -6.1896
-2 | 0.035 | 0.00521 | -0.0559 | 6.7179
-1.5 | 0.1033 | 0.00506 | -0.0567 | 20.415
-1 | 0.1712 | 0.00492 | -0.0574 | 34.7967
-0.5 | 0.2366 | 0.00464 | -0.0579 | 50.9914
0 | 0.2996 | 0.00413 | -0.058 | 72.5424
0.5 | 0.3592 | 0.00336 | -0.0579 | 106.9048
1 | 0.4235 | 0.00293 | -0.0583 | 144.5392
1.5 | 0.4901 | 0.00316 | -0.0589 | 155.0949
2 | 0.5423 | 0.00404 | -0.0569 | 134.2327
2.5 | 0.5804 | 0.00521 | -0.0523 | 111.4012
3 | 0.6174 | 0.00608 | -0.0472 | 101.5461
3.5 | 0.6376 | 0.00688 | -0.0385 | 92.6744
4 | 0.6587 | 0.00785 | -0.0304 | 83.9108
4.5 | 0.704 | 0.00844 | -0.0268 | 83.4123
5 | 0.7519 | 0.00903 | -0.0237 | 83.2669
5.5 | 0.7992 | 0.00971 | -0.0204 | 82.3069
6 | 0.8483 | 0.01038 | -0.0173 | 81.7245
6.5 | 0.8957 | 0.01118 | -0.0138 | 80.1163
7 | 0.9428 | 0.01202 | -0.0101 | 78.4359
7.5 | 0.9891 | 0.01299 | -0.0062 | 76.1432
8 | 1.0356 | 0.014 | -0.0022 | 73.9714
8.5 | 1.0773 | 0.01531 | 0.0025 | 70.3658
9 | 1.1187 | 0.01671 | 0.0075 | 66.9479
9.5 | 1.1503 | 0.01868 | 0.0135 | 61.5792
10 | 1.1701 | 0.0214 | 0.0204 | 54.6776
10.5 | 1.1645 | 0.02567 | 0.0287 | 45.3642
11 | 1.1438 | 0.03172 | 0.0363 | 36.0593
11.5 | 1.1168 | 0.0391 | 0.0416 | 28.5627
12 | 1.0834 | 0.04768 | 0.0444 | 22.7223
12.5 | 1.0485 | 0.05736 | 0.0446 | 18.2793
13 | 1.017 | 0.06882 | 0.0405 | 14.7777
14 | 0.9572 | 0.09547 | 0.0254 | 10.0262
14.5 | 0.9337 | 0.11035 | 0.0153 | 8.4613
15 | 0.9189 | 0.12459 | 0.0061 | 7.3754

## 121. Re 14M Mach 0.00 (1)
BIGFOIL.COM POLAR EXPORT
NACA66-314 a=0.5
NACA66-314 a=0.5 |  |  |  | Cl Max: | 1.268 | at alpha= | 11.5 | deg
JavaFoil+Calcfoil stall+Eppler ext transition |  |  |  | L/D Max: | 117.188 | at alpha= | 3.5 | deg
Re: | 14000000 |  |  | Cd Min: | 0.00496 | at alpha= | 2 | deg
Mach: | 0 |  |  | Cl=0 at alpha= | -1.9754 | deg
|  |  |  | @ Cl=0.1, Cd= | 0.005684
|  |  |  | @ Cl=0.4, Cd= | 0.0052903
|  |  |  | @ Cl=0.6, Cd= | 0.00532
alpha (deg) | Cl | Cd | Cm | Cl/Cd
-17 | -0.646 | 0.12154 | -0.005 | -5.311
-16.5 | -0.666 | 0.11507 | -0.006 | -5.791
-16 | -0.686 | 0.10871 | -0.006 | -6.31
-15.5 | -0.704 | 0.10272 | -0.007 | -6.856
-15 | -0.721 | 0.09666 | -0.007 | -7.461
-14.5 | -0.736 | 0.09073 | -0.008 | -8.109
-14 | -0.75 | 0.08217 | -0.009 | -9.133
-13.5 | -0.764 | 0.06828 | -0.011 | -11.185
-13 | -0.863 | 0.01881 | -0.016 | -45.871
-12.5 | -0.871 | 0.01486 | -0.017 | -58.579
-12 | -0.875 | 0.01194 | -0.018 | -73.301
-11.5 | -0.868 | 0.01059 | -0.019 | -81.963
-11 | -0.853 | 0.00987 | -0.02 | -86.446
-10.5 | -0.832 | 0.00942 | -0.021 | -88.313
-10 | -0.806 | 0.00793 | -0.022 | -101.624
-9.5 | -0.776 | 0.00806 | -0.023 | -96.334
-9 | -0.742 | 0.00855 | -0.024 | -86.767
-8.5 | -0.704 | 0.00813 | -0.025 | -86.526
-8 | -0.662 | 0.00785 | -0.026 | -84.292
-7.5 | -0.617 | 0.00742 | -0.027 | -83.172
-7 | -0.57 | 0.00717 | -0.028 | -79.451
-6.5 | -0.52 | 0.00692 | -0.029 | -75.033
-6 | -0.467 | 0.00676 | -0.03 | -69.096
-5.5 | -0.413 | 0.00659 | -0.031 | -62.684
-5 | -0.357 | 0.00641 | -0.032 | -55.717
-4.5 | -0.3 | 0.00625 | -0.033 | -48.044
-4 | -0.242 | 0.00623 | -0.034 | -38.827
-3.5 | -0.183 | 0.0061 | -0.035 | -29.969
-3 | -0.123 | 0.00598 | -0.036 | -20.588
-2.5 | -0.063 | 0.00594 | -0.037 | -10.643
-2 | -0.003 | 0.00579 | -0.038 | -0.495
-1.5 | 0.058 | 0.00574 | -0.039 | 10.047
-1 | 0.118 | 0.00566 | -0.04 | 20.891
-0.5 | 0.179 | 0.00512 | -0.041 | 34.996
0 | 0.24 | 0.00519 | -0.042 | 46.238
0.5 | 0.301 | 0.00522 | -0.044 | 57.639
1 | 0.362 | 0.00536 | -0.045 | 67.436
1.5 | 0.422 | 0.00525 | -0.046 | 80.308
2 | 0.482 | 0.00496 | -0.047 | 97.236
2.5 | 0.541 | 0.00534 | -0.048 | 101.188
3 | 0.6 | 0.00532 | -0.049 | 112.799
3.5 | 0.658 | 0.00562 | -0.05 | 117.188
4 | 0.715 | 0.00741 | -0.051 | 96.491
4.5 | 0.771 | 0.00769 | -0.051 | 100.232
5 | 0.826 | 0.00797 | -0.052 | 103.634
5.5 | 0.88 | 0.00826 | -0.053 | 106.422
6 | 0.931 | 0.00858 | -0.054 | 108.499
6.5 | 0.981 | 0.00891 | -0.055 | 110.052
7 | 1.029 | 0.00931 | -0.056 | 110.519
7.5 | 1.073 | 0.00974 | -0.057 | 110.192
8 | 1.115 | 0.01015 | -0.058 | 109.911
8.5 | 1.154 | 0.01059 | -0.059 | 108.972
9 | 1.185 | 0.01104 | -0.06 | 107.358
9.5 | 1.212 | 0.01155 | -0.061 | 105
10 | 1.234 | 0.01209 | -0.062 | 102.033
10.5 | 1.251 | 0.01273 | -0.063 | 98.267
11 | 1.262 | 0.01334 | -0.064 | 94.567
11.5 | 1.268 | 0.01399 | -0.065 | 90.633
12 | 1.268 | 0.01482 | -0.065 | 85.558
12.5 | 1.263 | 0.0157 | -0.066 | 80.485
13 | 1.253 | 0.01675 | -0.067 | 74.801
13.5 | 1.237 | 0.01788 | -0.068 | 69.165
14 | 1.211 | 0.01901 | -0.068 | 63.697
14.5 | 1.18 | 0.02032 | -0.069 | 58.081
15 | 1.143 | 0.02256 | -0.07 | 50.656
15.5 | 1.098 | 0.02657 | -0.07 | 41.317
16 | 1.052 | 0.03094 | -0.07 | 33.993
16.5 | 0.92 | 0.07926 | -0.058 | 11.612

## 122. Re 14M Mach 0.00 (2)
BIGFOIL.COM POLAR EXPORT
NACA66-314 a=0.5
NACA66-314 a=0.5 |  |  |  | Cl Max: | 1.7262 | at alpha= | 20 | deg
XFOIL ncrit=9 |  |  |  | L/D Max: | 118.919 | at alpha= | 1 | deg
Re: | 14000000 |  |  | Cd Min: | 0.04149 | at alpha= | 20 | deg
Mach: | 0 |  |  | Cl=0 at alpha= | -2.158 | deg
|  |  |  | @ Cl=0.1, Cd= | 0.0047217
|  |  |  | @ Cl=0.4, Cd= | 0.003643
|  |  |  | @ Cl=0.6, Cd= | 0.006107
alpha (deg) | Cl | Cd | Cm | Cl/Cd
-20 | -1.6174 | 0.02373 | -0.076 | -68.1584
-19.5 | -1.6003 | 0.02191 | -0.0733 | -73.0397
-19 | -1.5776 | 0.0205 | -0.0707 | -76.9561
-18.5 | -1.5549 | 0.01913 | -0.0679 | -81.2807
-18 | -1.5296 | 0.01796 | -0.065 | -85.167
-17.5 | -1.502 | 0.01693 | -0.0621 | -88.7183
-17 | -1.4732 | 0.01599 | -0.0592 | -92.1326
-16.5 | -1.4425 | 0.01519 | -0.0563 | -94.9638
-16 | -1.4103 | 0.01448 | -0.0533 | -97.3964
-15.5 | -1.3793 | 0.01377 | -0.0499 | -100.167
-15 | -1.3507 | 0.01305 | -0.0458 | -103.5019
-14.5 | -1.3123 | 0.01244 | -0.0435 | -105.4904
-14 | -1.2699 | 0.01181 | -0.0419 | -107.5275
-13.5 | -1.2252 | 0.01124 | -0.0406 | -109.0036
-13 | -1.1786 | 0.01075 | -0.0397 | -109.6372
-12.5 | -1.1299 | 0.01033 | -0.0391 | -109.3804
-12 | -1.0805 | 0.0099 | -0.0385 | -109.1414
-11.5 | -1.0299 | 0.00953 | -0.0382 | -108.0693
-11 | -0.9785 | 0.0092 | -0.038 | -106.3587
-10 | -0.874 | 0.0085 | -0.0377 | -102.8235
-9.5 | -0.8219 | 0.0081 | -0.0376 | -101.4691
-9 | -0.7691 | 0.00773 | -0.0375 | -99.4955
-8.5 | -0.7155 | 0.00741 | -0.0376 | -96.5587
-8 | -0.6611 | 0.00711 | -0.0379 | -92.9817
-7.5 | -0.6059 | 0.00686 | -0.0382 | -88.3236
-7 | -0.5504 | 0.00664 | -0.0386 | -82.8916
-6.5 | -0.4946 | 0.00643 | -0.0391 | -76.9207
-6 | -0.439 | 0.00619 | -0.0395 | -70.9208
-5.5 | -0.383 | 0.00597 | -0.04 | -64.1541
-5 | -0.3262 | 0.00579 | -0.0406 | -56.3385
-4 | -0.212 | 0.00544 | -0.042 | -38.9706
-3.5 | -0.1548 | 0.00527 | -0.0427 | -29.3738
-2.5 | -0.0396 | 0.00504 | -0.0443 | -7.8571
-2 | 0.0183 | 0.0049 | -0.0451 | 3.7347
-1.5 | 0.0761 | 0.00478 | -0.046 | 15.9205
-1 | 0.1335 | 0.00464 | -0.0467 | 28.7716
-0.5 | 0.19 | 0.00436 | -0.0474 | 43.578
0 | 0.246 | 0.00409 | -0.048 | 60.1467
1 | 0.352 | 0.00296 | -0.0485 | 118.9189
1.5 | 0.4019 | 0.00367 | -0.0481 | 109.5095
2 | 0.45 | 0.00448 | -0.0473 | 100.4464
2.5 | 0.4992 | 0.00508 | -0.0467 | 98.2677
3 | 0.5488 | 0.00561 | -0.0461 | 97.8253
3.5 | 0.5981 | 0.00609 | -0.0454 | 98.2102
4 | 0.6473 | 0.00653 | -0.0447 | 99.1271
4.5 | 0.6992 | 0.00681 | -0.0445 | 102.6725
5 | 0.7511 | 0.00707 | -0.0443 | 106.2376
5.5 | 0.8019 | 0.00733 | -0.0439 | 109.3997
6 | 0.8523 | 0.00759 | -0.0435 | 112.2925
6.5 | 0.9013 | 0.00788 | -0.0428 | 114.3782
7 | 0.9478 | 0.00819 | -0.0416 | 115.7265
7.5 | 0.9905 | 0.00847 | -0.0396 | 116.9421
8 | 1.025 | 0.00882 | -0.036 | 116.2132
8.5 | 1.0612 | 0.00926 | -0.0329 | 114.6004
9 | 1.0979 | 0.00975 | -0.0301 | 112.6051
10 | 1.1751 | 0.01073 | -0.0257 | 109.5154
10.5 | 1.2117 | 0.01134 | -0.0233 | 106.8519
11 | 1.2474 | 0.01202 | -0.0208 | 103.777
11.5 | 1.2819 | 0.01276 | -0.0183 | 100.4624
12 | 1.3179 | 0.01346 | -0.0162 | 97.9123
12.5 | 1.3524 | 0.01424 | -0.0139 | 94.9719
13 | 1.3864 | 0.01505 | -0.0117 | 92.1196
13.5 | 1.413 | 0.01595 | -0.0082 | 88.5893
14 | 1.4871 | 0.0173 | -0.0154 | 85.9595
15 | 1.5193 | 0.01942 | -0.0047 | 78.2338
15.5 | 1.5487 | 0.02072 | -0.0027 | 74.7442
16 | 1.5766 | 0.02218 | -0.0007 | 71.0821
16.5 | 1.6015 | 0.02388 | 0.0015 | 67.0645
17 | 1.6261 | 0.02564 | 0.0035 | 63.4204
17.5 | 1.6485 | 0.02764 | 0.0055 | 59.6418
18 | 1.6688 | 0.02982 | 0.0075 | 55.9624
18.5 | 1.6891 | 0.03211 | 0.0092 | 52.6036
19 | 1.7059 | 0.03474 | 0.011 | 49.1048
19.5 | 1.7218 | 0.03754 | 0.0125 | 45.8657
20 | 1.7262 | 0.04149 | 0.0143 | 41.6052

## 123. Re 14M Mach 0.10 (1)
BIGFOIL.COM POLAR EXPORT
NACA66-314 a=0.5
NACA66-314 a=0.5 |  |  |  | Cl Max: | 1.259 | at alpha= | 11.5 | deg
JavaFoil+Calcfoil stall+Eppler ext transition |  |  |  | L/D Max: | 126.117 | at alpha= | 3.5 | deg
Re: | 14000000 |  |  | Cd Min: | 0.00502 | at alpha= | 2 | deg
Mach: | 0.1 |  |  | Cl=0 at alpha= | -1.9754 | deg
|  |  |  | @ Cl=0.1, Cd= | 0.0057262
|  |  |  | @ Cl=0.4, Cd= | 0.0053229
|  |  |  | @ Cl=0.6, Cd= | 0.00533
alpha (deg) | Cl | Cd | Cm | Cl/Cd
-16.5 | -0.627 | 0.11748 | -0.006 | -5.337
-16 | -0.65 | 0.11121 | -0.006 | -5.846
-15.5 | -0.672 | 0.10462 | -0.007 | -6.424
-15 | -0.692 | 0.09858 | -0.007 | -7.023
-14.5 | -0.71 | 0.09284 | -0.008 | -7.65
-14 | -0.727 | 0.08526 | -0.009 | -8.529
-13.5 | -0.735 | 0.0764 | -0.01 | -9.627
-13 | -0.736 | 0.07144 | -0.011 | -10.31
-12.5 | -0.745 | 0.0591 | -0.013 | -12.614
-12 | -0.855 | 0.0132 | -0.018 | -64.762
-11.5 | -0.857 | 0.01085 | -0.019 | -79.035
-11 | -0.845 | 0.01 | -0.02 | -84.547
-10.5 | -0.826 | 0.00956 | -0.021 | -86.372
-10 | -0.802 | 0.00915 | -0.022 | -87.655
-9.5 | -0.774 | 0.00817 | -0.023 | -94.734
-9 | -0.742 | 0.00861 | -0.024 | -86.157
-8.5 | -0.704 | 0.00826 | -0.025 | -85.205
-8 | -0.663 | 0.00786 | -0.026 | -84.345
-7.5 | -0.619 | 0.00754 | -0.027 | -82.008
-7 | -0.571 | 0.00726 | -0.028 | -78.73
-6.5 | -0.521 | 0.00701 | -0.029 | -74.349
-6 | -0.469 | 0.00676 | -0.03 | -69.447
-5.5 | -0.415 | 0.00657 | -0.031 | -63.106
-5 | -0.359 | 0.0064 | -0.032 | -56.114
-4.5 | -0.302 | 0.00629 | -0.033 | -47.951
-4 | -0.243 | 0.00621 | -0.034 | -39.152
-3.5 | -0.184 | 0.0061 | -0.035 | -30.126
-3 | -0.124 | 0.00605 | -0.036 | -20.476
-2.5 | -0.063 | 0.00591 | -0.037 | -10.751
-2 | -0.003 | 0.00585 | -0.039 | -0.493
-1.5 | 0.058 | 0.00574 | -0.04 | 10.097
-1 | 0.119 | 0.00572 | -0.041 | 20.8
-0.5 | 0.18 | 0.00514 | -0.042 | 35.054
0 | 0.241 | 0.00517 | -0.043 | 46.69
0.5 | 0.302 | 0.00524 | -0.044 | 57.667
1 | 0.363 | 0.00542 | -0.045 | 67
1.5 | 0.424 | 0.00526 | -0.046 | 80.68
2 | 0.485 | 0.00502 | -0.047 | 96.45
2.5 | 0.543 | 0.00533 | -0.048 | 102.042
3 | 0.603 | 0.00533 | -0.049 | 113.129
3.5 | 0.661 | 0.00524 | -0.05 | 126.117
4 | 0.718 | 0.00746 | -0.051 | 96.307
4.5 | 0.775 | 0.00773 | -0.052 | 100.248
5 | 0.83 | 0.00801 | -0.053 | 103.62
5.5 | 0.883 | 0.00831 | -0.054 | 106.258
6 | 0.935 | 0.00863 | -0.055 | 108.343
6.5 | 0.985 | 0.00895 | -0.056 | 109.999
7 | 1.032 | 0.00939 | -0.057 | 109.971
7.5 | 1.077 | 0.00981 | -0.058 | 109.749
8 | 1.118 | 0.01023 | -0.059 | 109.371
8.5 | 1.156 | 0.0107 | -0.059 | 107.989
9 | 1.187 | 0.01114 | -0.06 | 106.479
9.5 | 1.212 | 0.01166 | -0.061 | 103.946
10 | 1.232 | 0.01223 | -0.062 | 100.79
10.5 | 1.247 | 0.01282 | -0.063 | 97.287
11 | 1.256 | 0.01352 | -0.064 | 92.89
11.5 | 1.259 | 0.01423 | -0.065 | 88.433
12 | 1.256 | 0.01502 | -0.066 | 83.586
12.5 | 1.247 | 0.01598 | -0.067 | 78.053
13 | 1.232 | 0.01709 | -0.067 | 72.093
13.5 | 1.212 | 0.01815 | -0.068 | 66.784
14 | 1.179 | 0.01984 | -0.069 | 59.414
14.5 | 1.144 | 0.02101 | -0.069 | 54.443
15 | 1.098 | 0.02426 | -0.07 | 45.27
15.5 | 1.038 | 0.03156 | -0.069 | 32.894
16 | 0.921 | 0.06886 | -0.06 | 13.369
16.5 | 0.837 | 0.10753 | -0.048 | 7.782

## 124. Re 14M Mach 0.10 (2)
BIGFOIL.COM POLAR EXPORT
NACA66-314 a=0.5
NACA66-314 a=0.5 |  |  |  | Cl Max: | 1.718 | at alpha= | 20 | deg
XFOIL ncrit=9 |  |  |  | L/D Max: | 120.068 | at alpha= | 1 | deg
Re: | 14000000 |  |  | Cd Min: | 0.04442 | at alpha= | 20 | deg
Mach: | 0.1 |  |  | Cl=0 at alpha= | -2.1606 | deg
|  |  |  | @ Cl=0.1, Cd= | 0.0047338
|  |  |  | @ Cl=0.4, Cd= | 0.0036621
|  |  |  | @ Cl=0.6, Cd= | 0.0061129
alpha (deg) | Cl | Cd | Cm | Cl/Cd
-20 | -1.6087 | 0.02611 | -0.083 | -61.6124
-19.5 | -1.5951 | 0.02386 | -0.0801 | -66.8525
-19 | -1.5752 | 0.02212 | -0.0774 | -71.2116
-18.5 | -1.5547 | 0.02048 | -0.0742 | -75.9131
-18 | -1.5314 | 0.01908 | -0.0711 | -80.2621
-17.5 | -1.505 | 0.01788 | -0.0679 | -84.1723
-17 | -1.4773 | 0.01678 | -0.0647 | -88.0393
-16.5 | -1.447 | 0.01587 | -0.0615 | -91.1783
-16 | -1.4148 | 0.01506 | -0.0583 | -93.9442
-15.5 | -1.3817 | 0.01437 | -0.0551 | -96.1517
-15 | -1.3524 | 0.01353 | -0.0509 | -99.9557
-14.5 | -1.3199 | 0.01288 | -0.0471 | -102.4767
-14 | -1.2779 | 0.01219 | -0.0451 | -104.8318
-13.5 | -1.2336 | 0.01156 | -0.0434 | -106.7128
-13 | -1.1874 | 0.01099 | -0.0421 | -108.0437
-12.5 | -1.1385 | 0.01052 | -0.0412 | -108.2224
-12 | -1.0889 | 0.01005 | -0.0404 | -108.3483
-11.5 | -1.0378 | 0.00967 | -0.0398 | -107.3216
-11 | -0.9858 | 0.00931 | -0.0395 | -105.8861
-10 | -0.8799 | 0.00861 | -0.039 | -102.1951
-9.5 | -0.8274 | 0.00819 | -0.0387 | -101.0256
-9 | -0.7742 | 0.0078 | -0.0385 | -99.2564
-8.5 | -0.7201 | 0.00747 | -0.0385 | -96.3989
-8 | -0.6654 | 0.00716 | -0.0386 | -92.933
-7.5 | -0.6098 | 0.00689 | -0.0389 | -88.5051
-7 | -0.5539 | 0.00666 | -0.0392 | -83.1682
-6.5 | -0.4976 | 0.00646 | -0.0396 | -77.0279
-6 | -0.4415 | 0.00622 | -0.04 | -70.9807
-5.5 | -0.3851 | 0.00599 | -0.0404 | -64.2905
-5 | -0.3279 | 0.0058 | -0.041 | -56.5345
-4 | -0.213 | 0.00545 | -0.0424 | -39.0826
-3.5 | -0.1554 | 0.00528 | -0.043 | -29.4318
-2.5 | -0.0395 | 0.00504 | -0.0446 | -7.8373
-2 | 0.0187 | 0.0049 | -0.0454 | 3.8163
-1.5 | 0.0768 | 0.00479 | -0.0463 | 16.0334
-1 | 0.1346 | 0.00465 | -0.0471 | 28.9462
-0.5 | 0.1915 | 0.00437 | -0.0477 | 43.8215
0 | 0.2477 | 0.00409 | -0.0483 | 60.5623
0.5 | 0.3025 | 0.00368 | -0.0488 | 82.2011
1 | 0.3542 | 0.00295 | -0.0488 | 120.0678
2 | 0.4526 | 0.00448 | -0.0476 | 101.0268
2.5 | 0.5019 | 0.00509 | -0.0469 | 98.6051
3 | 0.5515 | 0.00562 | -0.0463 | 98.1317
3.5 | 0.6007 | 0.00612 | -0.0455 | 98.1536
4 | 0.6499 | 0.00656 | -0.0447 | 99.0701
4.5 | 0.702 | 0.00684 | -0.0445 | 102.6316
5.5 | 0.8049 | 0.00737 | -0.0437 | 109.213
6 | 0.8553 | 0.00763 | -0.0431 | 112.097
7 | 0.9502 | 0.00824 | -0.0409 | 115.3155
8 | 1.0242 | 0.00891 | -0.0344 | 114.9495
8.5 | 1.0612 | 0.00938 | -0.0314 | 113.1343
9 | 1.0988 | 0.00988 | -0.0287 | 111.2146
9.5 | 1.1382 | 0.01036 | -0.0265 | 109.8649
10 | 1.1764 | 0.01091 | -0.0241 | 107.8277
10.5 | 1.2129 | 0.01157 | -0.0216 | 104.8315
11 | 1.2487 | 0.01227 | -0.0191 | 101.7685
11.5 | 1.2841 | 0.01303 | -0.0166 | 98.5495
12 | 1.3211 | 0.01373 | -0.0145 | 96.22
12.5 | 1.3555 | 0.01457 | -0.0121 | 93.0336
13 | 1.3883 | 0.01545 | -0.0095 | 89.8576
14 | 1.495 | 0.01784 | -0.0141 | 83.8004
15 | 1.5225 | 0.02009 | -0.0023 | 75.784
15.5 | 1.552 | 0.02148 | -0.0002 | 72.2533
16 | 1.5796 | 0.02306 | 0.002 | 68.4996
16.5 | 1.6019 | 0.02501 | 0.0045 | 64.0504
17 | 1.6255 | 0.02697 | 0.0067 | 60.2707
17.5 | 1.6485 | 0.02903 | 0.0087 | 56.7861
18 | 1.6687 | 0.03136 | 0.0107 | 53.2111
18.5 | 1.6879 | 0.03388 | 0.0126 | 49.82
19 | 1.6988 | 0.03713 | 0.0147 | 45.7528
19.5 | 1.7134 | 0.04027 | 0.0162 | 42.5478
20 | 1.718 | 0.04442 | 0.0178 | 38.6763

## 125. Re 14M Mach 0.25 (1)
BIGFOIL.COM POLAR EXPORT
NACA66-314 a=0.5
NACA66-314 a=0.5 |  |  |  | Cl Max: | 1.21 | at alpha= | 10 | deg
JavaFoil+Calcfoil stall+Eppler ext transition |  |  |  | L/D Max: | 121.148 | at alpha= | 3 | deg
Re: | 14000000 |  |  | Cd Min: | 0.00509 | at alpha= | 2 | deg
Mach: | 0.25 |  |  | Cl=0 at alpha= | -1.9762 | deg
|  |  |  | @ Cl=0.1, Cd= | 0.0057742
|  |  |  | @ Cl=0.4, Cd= | 0.005261
|  |  |  | @ Cl=0.6, Cd= | 0.005106
alpha (deg) | Cl | Cd | Cm | Cl/Cd
-15.5 | -0.381 | 0.12156 | -0.006 | -3.133
-15 | -0.439 | 0.1165 | -0.006 | -3.77
-14.5 | -0.493 | 0.1006 | -0.007 | -4.904
-14 | -0.542 | 0.09788 | -0.007 | -5.532
-13.5 | -0.572 | 0.09045 | -0.008 | -6.324
-13 | -0.597 | 0.08412 | -0.009 | -7.091
-12.5 | -0.616 | 0.0782 | -0.009 | -7.876
-12 | -0.631 | 0.07287 | -0.01 | -8.653
-11.5 | -0.641 | 0.06681 | -0.012 | -9.59
-11 | -0.757 | 0.01416 | -0.02 | -53.453
-10.5 | -0.772 | 0.01078 | -0.022 | -71.582
-10 | -0.766 | 0.00986 | -0.023 | -77.742
-9.5 | -0.751 | 0.00928 | -0.024 | -80.948
-9 | -0.729 | 0.00816 | -0.025 | -89.252
-8.5 | -0.7 | 0.00871 | -0.026 | -80.388
-8 | -0.664 | 0.00825 | -0.027 | -80.461
-7.5 | -0.624 | 0.00778 | -0.028 | -80.108
-7 | -0.579 | 0.00748 | -0.029 | -77.344
-6.5 | -0.53 | 0.00722 | -0.03 | -73.46
-6 | -0.478 | 0.00695 | -0.031 | -68.853
-5.5 | -0.424 | 0.00676 | -0.032 | -62.703
-5 | -0.368 | 0.00657 | -0.033 | -55.943
-4.5 | -0.309 | 0.00638 | -0.034 | -48.435
-4 | -0.249 | 0.00628 | -0.035 | -39.678
-3.5 | -0.188 | 0.00621 | -0.036 | -30.331
-3 | -0.127 | 0.00609 | -0.037 | -20.864
-2.5 | -0.065 | 0.00596 | -0.039 | -10.938
-2 | -0.003 | 0.00591 | -0.04 | -0.5
-1.5 | 0.06 | 0.0058 | -0.041 | 10.264
-1 | 0.122 | 0.00576 | -0.042 | 21.226
-0.5 | 0.185 | 0.00514 | -0.043 | 36.027
0 | 0.248 | 0.00522 | -0.044 | 47.516
0.5 | 0.311 | 0.0053 | -0.045 | 58.606
1 | 0.373 | 0.0052 | -0.046 | 71.737
1.5 | 0.435 | 0.00534 | -0.047 | 81.549
2 | 0.498 | 0.00509 | -0.048 | 97.743
2.5 | 0.558 | 0.00512 | -0.049 | 109.042
3 | 0.618 | 0.0051 | -0.05 | 121.148
3.5 | 0.677 | 0.00734 | -0.051 | 92.261
4 | 0.736 | 0.00766 | -0.052 | 96.081
4.5 | 0.794 | 0.00795 | -0.053 | 99.912
5 | 0.85 | 0.00827 | -0.054 | 102.787
5.5 | 0.904 | 0.0086 | -0.055 | 105.132
6 | 0.956 | 0.00893 | -0.056 | 106.988
6.5 | 1.005 | 0.00935 | -0.057 | 107.539
7 | 1.051 | 0.00981 | -0.058 | 107.091
7.5 | 1.093 | 0.01028 | -0.059 | 106.338
8 | 1.132 | 0.01074 | -0.06 | 105.4
8.5 | 1.165 | 0.01132 | -0.061 | 102.92
9 | 1.187 | 0.0119 | -0.062 | 99.756
9.5 | 1.203 | 0.01242 | -0.063 | 96.875
10 | 1.21 | 0.01314 | -0.064 | 92.108
10.5 | 1.208 | 0.01379 | -0.065 | 87.592
11 | 1.197 | 0.01473 | -0.066 | 81.248
11.5 | 1.176 | 0.01585 | -0.066 | 74.169
12 | 1.144 | 0.01705 | -0.067 | 67.125
12.5 | 1.103 | 0.01845 | -0.068 | 59.754
13 | 1.05 | 0.02057 | -0.068 | 51.038
13.5 | 0.964 | 0.02898 | -0.067 | 33.254
14 | 0.777 | 0.09027 | -0.043 | 8.606
14.5 | 0.702 | 0.10212 | -0.038 | 6.87
15 | 0.627 | 0.10963 | -0.038 | 5.719

## 126. Re 14M Mach 0.25 (2)
BIGFOIL.COM POLAR EXPORT
NACA66-314 a=0.5
NACA66-314 a=0.5 |  |  |  | Cl Max: | 1.6545 | at alpha= | 19 | deg
XFOIL ncrit=9 |  |  |  | L/D Max: | 125.119 | at alpha= | 1 | deg
Re: | 14000000 |  |  | Cd Min: | 0.18442 | at alpha= | -20 | deg
Mach: | 0.25 |  |  | Cl=0 at alpha= | -2.1755 | deg
|  |  |  | @ Cl=0.1, Cd= | 0.0047722
|  |  |  | @ Cl=0.4, Cd= | 0.0032914
|  |  |  | @ Cl=0.6, Cd= | 0.0060781
alpha (deg) | Cl | Cd | Cm | Cl/Cd
-20 | -0.54 | 0.18442 | 0.0188 | -2.9281
-19.5 | -1.3059 | 0.06354 | -0.0951 | -20.5524
-19 | -1.3196 | 0.05405 | -0.1013 | -24.4144
-18.5 | -1.3816 | 0.04172 | -0.107 | -33.116
-18 | -1.395 | 0.03588 | -0.1064 | -38.8796
-17.5 | -1.4053 | 0.03103 | -0.104 | -45.2884
-17 | -1.4084 | 0.02714 | -0.1002 | -51.8939
-16.5 | -1.4071 | 0.02385 | -0.0953 | -58.9979
-16 | -1.3816 | 0.02211 | -0.0912 | -62.4876
-15.5 | -1.3642 | 0.02004 | -0.086 | -68.0739
-15 | -1.3431 | 0.01822 | -0.0806 | -73.7157
-14.5 | -1.3224 | 0.01644 | -0.0746 | -80.438
-14 | -1.2969 | 0.01494 | -0.0687 | -86.8072
-13.5 | -1.2672 | 0.01383 | -0.0629 | -91.6269
-13 | -1.2286 | 0.01291 | -0.0583 | -95.1665
-12.5 | -1.181 | 0.01208 | -0.0553 | -97.7649
-12 | -1.1314 | 0.01131 | -0.0527 | -100.0354
-11.5 | -1.0792 | 0.01068 | -0.0506 | -101.0487
-11 | -1.025 | 0.01014 | -0.049 | -101.0848
-10.5 | -0.9692 | 0.0097 | -0.0477 | -99.9175
-10 | -0.9139 | 0.0092 | -0.0464 | -99.337
-9.5 | -0.8576 | 0.00879 | -0.0455 | -97.5654
-9 | -0.8021 | 0.00829 | -0.0445 | -96.7551
-8.5 | -0.7459 | 0.00783 | -0.0437 | -95.2618
-8 | -0.6888 | 0.00744 | -0.0431 | -92.5806
-7.5 | -0.6311 | 0.0071 | -0.0428 | -88.8873
-7 | -0.5728 | 0.00682 | -0.0427 | -83.9883
-6.5 | -0.5141 | 0.00659 | -0.0427 | -78.0121
-6 | -0.4552 | 0.00637 | -0.0429 | -71.46
-5.5 | -0.3967 | 0.0061 | -0.043 | -65.0328
-5 | -0.3375 | 0.00587 | -0.0434 | -57.4957
-4 | -0.2183 | 0.00552 | -0.0444 | -39.5471
-3.5 | -0.1588 | 0.00533 | -0.045 | -29.7936
-3 | -0.099 | 0.0052 | -0.0457 | -19.0385
-2.5 | -0.039 | 0.00508 | -0.0464 | -7.6772
-2 | 0.0211 | 0.00492 | -0.0472 | 4.2886
-1.5 | 0.0812 | 0.00481 | -0.0481 | 16.8815
-1 | 0.1409 | 0.00469 | -0.0489 | 30.0426
-0.5 | 0.1994 | 0.0044 | -0.0495 | 45.3182
0 | 0.2572 | 0.0041 | -0.0501 | 62.7317
0.5 | 0.3134 | 0.00365 | -0.0505 | 85.863
1 | 0.3666 | 0.00293 | -0.0505 | 125.1195
1.5 | 0.4202 | 0.00351 | -0.0503 | 119.7151
2.5 | 0.5166 | 0.00511 | -0.048 | 101.0959
3 | 0.5659 | 0.0057 | -0.0469 | 99.2807
3.5 | 0.6146 | 0.00624 | -0.0457 | 98.4936
4 | 0.6638 | 0.00671 | -0.0444 | 98.927
4.5 | 0.7162 | 0.007 | -0.0437 | 102.3143
5 | 0.7686 | 0.00727 | -0.043 | 105.7221
5.5 | 0.8188 | 0.00758 | -0.0419 | 108.0211
6 | 0.8684 | 0.00785 | -0.0406 | 110.6242
6.5 | 0.9059 | 0.00817 | -0.0367 | 110.8813
7 | 0.9441 | 0.00857 | -0.0331 | 110.1634
7.5 | 0.9851 | 0.009 | -0.0303 | 109.4556
8 | 1.025 | 0.00951 | -0.0273 | 107.7813
8.5 | 1.0646 | 0.01009 | -0.0243 | 105.5104
9 | 1.1051 | 0.01068 | -0.0216 | 103.4738
9.5 | 1.1464 | 0.01129 | -0.0191 | 101.5412
10 | 1.1852 | 0.01201 | -0.0162 | 98.6844
10.5 | 1.2222 | 0.01287 | -0.0132 | 94.965
11 | 1.2594 | 0.01375 | -0.0102 | 91.5927
11.5 | 1.2973 | 0.01462 | -0.0074 | 88.7346
12 | 1.3346 | 0.01557 | -0.0046 | 85.7161
12.5 | 1.3696 | 0.01665 | -0.0015 | 82.2583
13 | 1.3996 | 0.01791 | 0.0021 | 78.1463
13.5 | 1.4479 | 0.01925 | 0.002 | 75.2156
14 | 1.4821 | 0.0207 | 0.0047 | 71.599
14.5 | 1.5098 | 0.02258 | 0.0079 | 66.8645
15 | 1.5384 | 0.02444 | 0.0109 | 62.946
15.5 | 1.5644 | 0.02657 | 0.014 | 58.8784
16 | 1.5885 | 0.02891 | 0.0171 | 54.9464
16.5 | 1.6065 | 0.03173 | 0.0203 | 50.6303
17 | 1.6247 | 0.03475 | 0.0231 | 46.754
17.5 | 1.6373 | 0.03834 | 0.0259 | 42.7047
18 | 1.645 | 0.04258 | 0.0283 | 38.6332
18.5 | 1.6534 | 0.04705 | 0.0302 | 35.1413
19 | 1.6545 | 0.05253 | 0.0314 | 31.4963
19.5 | 1.6519 | 0.05874 | 0.0317 | 28.1222
20 | 1.6366 | 0.06683 | 0.0309 | 24.489

## 127. Re 14M Mach 0.50 (1)
BIGFOIL.COM POLAR EXPORT
NACA66-314 a=0.5
NACA66-314 a=0.5 |  |  |  | Cl Max: | 1.197 | at alpha= | 20 | deg
JavaFoil+Calcfoil stall+Eppler ext transition |  |  |  | L/D Max: | 103.035 | at alpha= | 3 | deg
Re: | 14000000 |  |  | Cd Min: | 0.00502 | at alpha= | 0.5 | deg
Mach: | 0.5 |  |  | Cl=0 at alpha= | -1.9783 | deg
|  |  |  | @ Cl=0.1, Cd= | 0.0060569
|  |  |  | @ Cl=0.4, Cd= | 0.0054271
|  |  |  | @ Cl=0.6, Cd= | 0.0059955
alpha (deg) | Cl | Cd | Cm | Cl/Cd
-20 | -0.992 | 0.16581 | -0.003 | -5.983
-19.5 | -0.965 | 0.15634 | -0.004 | -6.17
-19 | -0.942 | 0.14279 | -0.005 | -6.597
-18.5 | -0.915 | 0.1342 | -0.005 | -6.822
-18 | -0.885 | 0.13229 | -0.006 | -6.693
-17.5 | -0.857 | 0.12722 | -0.006 | -6.738
-17 | -0.831 | 0.11842 | -0.007 | -7.018
-16.5 | -0.805 | 0.11704 | -0.007 | -6.877
-16 | -0.778 | 0.10972 | -0.008 | -7.09
-15.5 | -0.75 | 0.10434 | -0.008 | -7.184
-15 | -0.731 | 0.08906 | -0.01 | -8.212
-14.5 | -0.713 | 0.07658 | -0.011 | -9.308
-14 | -0.779 | 0.02116 | -0.016 | -36.841
-13.5 | -0.638 | 0.09164 | -0.01 | -6.958
-13 | -0.611 | 0.08403 | -0.011 | -7.274
-12.5 | -0.59 | 0.0724 | -0.013 | -8.151
-12 | -0.644 | 0.02114 | -0.02 | -30.449
-11.5 | -0.634 | 0.01388 | -0.022 | -45.725
-11 | -0.607 | 0.01216 | -0.023 | -49.899
-10.5 | -0.575 | 0.01141 | -0.024 | -50.408
-10 | -0.443 | 0.06768 | -0.012 | -6.552
-9.5 | -0.417 | 0.05958 | -0.014 | -6.995
-9 | -0.391 | 0.05344 | -0.015 | -7.311
-8.5 | -0.437 | 0.01089 | -0.028 | -40.108
-8 | -0.411 | 0.00927 | -0.03 | -44.273
-7.5 | -0.306 | 0.04771 | -0.015 | -6.411
-7 | -0.317 | 0.04506 | -0.016 | -7.04
-6.5 | -0.51 | 0.0082 | -0.034 | -62.118
-6 | -0.493 | 0.00703 | -0.035 | -70.134
-5.5 | -0.452 | 0.00712 | -0.036 | -63.523
-5 | -0.399 | 0.00722 | -0.037 | -55.337
-4.5 | -0.34 | 0.00697 | -0.038 | -48.748
-4 | -0.275 | 0.00676 | -0.04 | -40.77
-3.5 | -0.209 | 0.00661 | -0.041 | -31.62
-3 | -0.141 | 0.00644 | -0.042 | -21.937
-2.5 | -0.073 | 0.00631 | -0.043 | -11.508
-2 | -0.003 | 0.00618 | -0.044 | -0.534
-1.5 | 0.066 | 0.0061 | -0.045 | 10.89
-1 | 0.137 | 0.00601 | -0.047 | 22.72
-0.5 | 0.207 | 0.00516 | -0.048 | 40.152
0 | 0.277 | 0.00521 | -0.049 | 53.175
0.5 | 0.347 | 0.00502 | -0.05 | 68.965
1 | 0.416 | 0.00555 | -0.051 | 74.941
1.5 | 0.485 | 0.00575 | -0.052 | 84.284
2 | 0.554 | 0.00567 | -0.053 | 97.572
2.5 | 0.619 | 0.00613 | -0.055 | 100.967
3 | 0.686 | 0.00666 | -0.056 | 103.035
3.5 | 0.75 | 0.00826 | -0.057 | 90.845
4 | 0.814 | 0.0087 | -0.058 | 93.6
4.5 | 0.876 | 0.00913 | -0.059 | 95.961
5 | 0.933 | 0.00957 | -0.06 | 97.532
5.5 | 0.986 | 0.01009 | -0.061 | 97.722
6 | 1.031 | 0.01068 | -0.062 | 96.516
6.5 | 1.065 | 0.01132 | -0.063 | 94.051
7 | 1.081 | 0.0121 | -0.064 | 89.394
7.5 | 1.065 | 0.01299 | -0.065 | 82
8 | 0.953 | 0.01411 | -0.066 | 67.522
8.5 | 0.697 | 0.01525 | -0.067 | 45.708
9 | 0.602 | 0.05961 | -0.033 | 10.102
9.5 | 0.761 | 0.01605 | -0.07 | 47.43
10 | 0.792 | 0.01731 | -0.071 | 45.774
10.5 | 0.822 | 0.01903 | -0.071 | 43.196
11 | 0.717 | 0.06947 | -0.044 | 10.325
11.5 | 0.885 | 0.01983 | -0.074 | 44.658
12 | 0.915 | 0.02157 | -0.074 | 42.421
12.5 | 0.943 | 0.0239 | -0.075 | 39.444
13 | 0.967 | 0.02723 | -0.075 | 35.503
13.5 | 0.909 | 0.06093 | -0.065 | 14.913
14 | 1.03 | 0.02796 | -0.078 | 36.833
14.5 | 1.051 | 0.03248 | -0.078 | 32.356
15 | 1.065 | 0.04041 | -0.077 | 26.358
15.5 | 0.983 | 0.09624 | -0.06 | 10.21
16 | 0.992 | 0.11021 | -0.055 | 9.002
16.5 | 1.038 | 0.10362 | -0.062 | 10.013
17 | 1.069 | 0.10632 | -0.064 | 10.054
17.5 | 1.063 | 0.14476 | -0.053 | 7.344
18 | 1.091 | 0.14781 | -0.055 | 7.384
18.5 | 1.121 | 0.15148 | -0.057 | 7.402
19 | 1.15 | 0.1557 | -0.059 | 7.388
19.5 | 1.173 | 0.17224 | -0.058 | 6.81
20 | 1.197 | 0.19094 | -0.058 | 6.269

## 128. Re 14M Mach 0.50 (2)
BIGFOIL.COM POLAR EXPORT
NACA66-314 a=0.5
NACA66-314 a=0.5 |  |  |  | Cl Max: | 1.1856 | at alpha= | 10 | deg
XFOIL ncrit=9 |  |  |  | L/D Max: | 150.525 | at alpha= | 1.5 | deg
Re: | 14000000 |  |  | Cd Min: | 0.12353 | at alpha= | 15 | deg
Mach: | 0.5 |  |  | Cl=0 at alpha= | -2.2489 | deg
|  |  |  | @ Cl=0.1, Cd= | 0.0049247
|  |  |  | @ Cl=0.4, Cd= | 0.0031508
|  |  |  | @ Cl=0.6, Cd= | 0.0058182
alpha (deg) | Cl | Cd | Cm | Cl/Cd
-12.5 | -0.4018 | 0.10611 | -0.0705 | -3.7866
-12 | -0.4017 | 0.09641 | -0.0763 | -4.1666
-11.5 | -0.4117 | 0.08556 | -0.083 | -4.8118
-11 | -0.423 | 0.07497 | -0.0897 | -5.6423
-10.5 | -0.4399 | 0.06302 | -0.0983 | -6.9803
-10 | -0.4607 | 0.05043 | -0.1089 | -9.1354
-9.5 | -0.4984 | 0.04194 | -0.1106 | -11.8836
-9 | -0.5326 | 0.03579 | -0.1067 | -14.8813
-8.5 | -0.5795 | 0.03011 | -0.0969 | -19.2461
-8 | -0.6133 | 0.02426 | -0.0857 | -25.2803
-7.5 | -0.6332 | 0.01679 | -0.0756 | -37.7129
-7 | -0.6159 | 0.01087 | -0.0684 | -56.6605
-6.5 | -0.5706 | 0.00826 | -0.063 | -69.0799
-6 | -0.5105 | 0.00726 | -0.0594 | -70.3168
-5.5 | -0.4444 | 0.00672 | -0.0573 | -66.131
-5 | -0.3767 | 0.00633 | -0.0558 | -59.5103
-4.5 | -0.3084 | 0.00603 | -0.055 | -51.1443
-4 | -0.2398 | 0.0058 | -0.0546 | -41.3448
-3.5 | -0.1711 | 0.00561 | -0.0546 | -30.4991
-3 | -0.103 | 0.00539 | -0.0547 | -19.1095
-2.5 | -0.0344 | 0.00522 | -0.0551 | -6.59
-2 | 0.0341 | 0.00506 | -0.0558 | 6.7391
-1.5 | 0.1023 | 0.00492 | -0.0565 | 20.7927
-1 | 0.1703 | 0.00481 | -0.0573 | 35.4054
-0.5 | 0.2369 | 0.00455 | -0.0579 | 52.0659
0 | 0.3008 | 0.00415 | -0.0582 | 72.4819
0.5 | 0.3625 | 0.00354 | -0.0583 | 102.4011
1 | 0.4232 | 0.00291 | -0.0582 | 145.4296
1.5 | 0.4877 | 0.00324 | -0.0585 | 150.5247
2 | 0.5341 | 0.00434 | -0.0555 | 123.0645
2.5 | 0.5754 | 0.00532 | -0.0514 | 108.1579
3 | 0.6149 | 0.00612 | -0.0467 | 100.4739
3.5 | 0.639 | 0.00682 | -0.0388 | 93.695
4 | 0.6659 | 0.00764 | -0.0316 | 87.1597
4.5 | 0.7118 | 0.0082 | -0.0281 | 86.8049
5 | 0.76 | 0.00875 | -0.0249 | 86.8571
5.5 | 0.8077 | 0.0094 | -0.0216 | 85.9255
6 | 0.857 | 0.01006 | -0.0184 | 85.1889
6.5 | 0.904 | 0.01084 | -0.0148 | 83.3948
7 | 0.9528 | 0.01164 | -0.0114 | 81.8557
7.5 | 0.9999 | 0.01254 | -0.0075 | 79.7368
8 | 1.0462 | 0.01357 | -0.0034 | 77.0965
8.5 | 1.0896 | 0.01477 | 0.0013 | 73.7712
9 | 1.1315 | 0.01614 | 0.0063 | 70.1053
9.5 | 1.1646 | 0.01802 | 0.0123 | 64.6282
10 | 1.1856 | 0.02062 | 0.0194 | 57.4976
10.5 | 1.1737 | 0.02512 | 0.0283 | 46.7237
11 | 1.1532 | 0.03111 | 0.036 | 37.0685
11.5 | 1.1276 | 0.03831 | 0.0414 | 29.4336
12 | 1.0949 | 0.04674 | 0.0445 | 23.4253
12.5 | 1.0602 | 0.05638 | 0.0447 | 18.8045
13 | 1.0246 | 0.06745 | 0.042 | 15.1905
13.5 | 0.9917 | 0.08061 | 0.0348 | 12.3024
14 | 0.9625 | 0.0945 | 0.0263 | 10.1852
14.5 | 0.9386 | 0.10938 | 0.0161 | 8.5811
15 | 0.9241 | 0.12353 | 0.0069 | 7.4808

## 129. Re 16M Mach 0.00 (1)
BIGFOIL.COM POLAR EXPORT
NACA66-314 a=0.5
NACA66-314 a=0.5 |  |  |  | Cl Max: | 1.269 | at alpha= | 11.5 | deg
JavaFoil+Calcfoil stall+Eppler ext transition |  |  |  | L/D Max: | 113.387 | at alpha= | 7 | deg
Re: | 16000000 |  |  | Cd Min: | 0.00534 | at alpha= | -0.5 | deg
Mach: | 0 |  |  | Cl=0 at alpha= | -1.9754 | deg
|  |  |  | @ Cl=0.1, Cd= | 0.005846
|  |  |  | @ Cl=0.4, Cd= | 0.0054913
|  |  |  | @ Cl=0.6, Cd= | 0.00534
alpha (deg) | Cl | Cd | Cm | Cl/Cd
-18 | -0.601 | 0.14519 | -0.004 | -4.136
-17.5 | -0.624 | 0.12731 | -0.005 | -4.902
-17 | -0.645 | 0.12264 | -0.005 | -5.262
-16.5 | -0.667 | 0.11385 | -0.006 | -5.859
-16 | -0.687 | 0.10775 | -0.006 | -6.373
-15.5 | -0.705 | 0.10183 | -0.007 | -6.924
-15 | -0.722 | 0.09529 | -0.007 | -7.58
-14.5 | -0.737 | 0.08929 | -0.008 | -8.252
-14 | -0.753 | 0.07956 | -0.009 | -9.469
-13.5 | -0.782 | 0.05598 | -0.012 | -13.969
-13 | -0.879 | 0.01495 | -0.016 | -58.805
-12.5 | -0.879 | 0.01321 | -0.017 | -66.573
-12 | -0.878 | 0.0114 | -0.018 | -77.058
-11.5 | -0.87 | 0.01029 | -0.019 | -84.472
-11 | -0.854 | 0.00961 | -0.02 | -88.868
-10.5 | -0.832 | 0.00923 | -0.021 | -90.172
-10 | -0.806 | 0.00829 | -0.022 | -97.238
-9.5 | -0.777 | 0.00883 | -0.023 | -87.979
-9 | -0.742 | 0.00836 | -0.024 | -88.779
-8.5 | -0.704 | 0.00796 | -0.025 | -88.37
-8 | -0.662 | 0.00769 | -0.026 | -86.086
-7.5 | -0.617 | 0.00726 | -0.027 | -85.012
-7 | -0.57 | 0.00701 | -0.028 | -81.302
-6.5 | -0.52 | 0.00679 | -0.029 | -76.55
-6 | -0.467 | 0.00668 | -0.03 | -70.002
-5.5 | -0.413 | 0.00649 | -0.031 | -63.619
-5 | -0.357 | 0.00638 | -0.032 | -55.989
-4.5 | -0.3 | 0.00629 | -0.033 | -47.751
-4 | -0.242 | 0.00618 | -0.034 | -39.148
-3.5 | -0.183 | 0.00605 | -0.035 | -30.225
-3 | -0.123 | 0.00594 | -0.036 | -20.753
-2.5 | -0.063 | 0.00586 | -0.037 | -10.788
-2 | -0.003 | 0.00574 | -0.038 | -0.5
-1.5 | 0.058 | 0.00579 | -0.039 | 9.966
-1 | 0.118 | 0.00587 | -0.04 | 20.143
-0.5 | 0.179 | 0.00534 | -0.041 | 33.582
0 | 0.24 | 0.00538 | -0.042 | 44.63
0.5 | 0.301 | 0.00551 | -0.044 | 54.597
1 | 0.362 | 0.00558 | -0.045 | 64.775
1.5 | 0.422 | 0.00544 | -0.046 | 77.513
2 | 0.482 | 0.00557 | -0.047 | 86.572
2.5 | 0.541 | 0.00537 | -0.048 | 100.769
3 | 0.6 | 0.00534 | -0.049 | 112.294
3.5 | 0.658 | 0.00696 | -0.05 | 94.428
4 | 0.715 | 0.00727 | -0.051 | 98.422
4.5 | 0.772 | 0.00753 | -0.052 | 102.474
5 | 0.827 | 0.00778 | -0.053 | 106.276
5.5 | 0.88 | 0.00807 | -0.053 | 109.124
6 | 0.932 | 0.00838 | -0.054 | 111.253
6.5 | 0.982 | 0.0087 | -0.055 | 112.897
7 | 1.029 | 0.00908 | -0.056 | 113.387
7.5 | 1.074 | 0.00952 | -0.057 | 112.877
8 | 1.116 | 0.0099 | -0.058 | 112.773
8.5 | 1.154 | 0.01036 | -0.059 | 111.482
9 | 1.186 | 0.01077 | -0.06 | 110.168
9.5 | 1.213 | 0.01131 | -0.061 | 107.28
10 | 1.235 | 0.0118 | -0.062 | 104.7
10.5 | 1.252 | 0.01241 | -0.063 | 100.85
11 | 1.263 | 0.013 | -0.064 | 97.136
11.5 | 1.269 | 0.01367 | -0.065 | 92.808
12 | 1.269 | 0.01453 | -0.065 | 87.364
12.5 | 1.264 | 0.01529 | -0.066 | 82.714
13 | 1.254 | 0.01629 | -0.067 | 77.016
13.5 | 1.238 | 0.0174 | -0.068 | 71.149
14 | 1.211 | 0.01873 | -0.069 | 64.66
14.5 | 1.181 | 0.01975 | -0.069 | 59.816
15 | 1.144 | 0.02195 | -0.07 | 52.135
15.5 | 1.104 | 0.02455 | -0.07 | 44.973
16 | 1.054 | 0.02978 | -0.07 | 35.398
16.5 | 0.985 | 0.04377 | -0.067 | 22.493

## 130. Re 16M Mach 0.00 (2)
BIGFOIL.COM POLAR EXPORT
NACA66-314 a=0.5
NACA66-314 a=0.5 |  |  |  | Cl Max: | 1.7371 | at alpha= | 20 | deg
XFOIL ncrit=9 |  |  |  | L/D Max: | 120.41 | at alpha= | 7.5 | deg
Re: | 16000000 |  |  | Cd Min: | 0.04046 | at alpha= | 20 | deg
Mach: | 0 |  |  | Cl=0 at alpha= | -2.1525 | deg
|  |  |  | @ Cl=0.1, Cd= | 0.0046408
|  |  |  | @ Cl=0.4, Cd= | 0.0039847
|  |  |  | @ Cl=0.6, Cd= | 0.0060372
alpha (deg) | Cl | Cd | Cm | Cl/Cd
-20 | -1.6353 | 0.02267 | -0.0746 | -72.135
-19.5 | -1.6162 | 0.021 | -0.0718 | -76.9619
-19 | -1.5934 | 0.01963 | -0.0692 | -81.1717
-18.5 | -1.5691 | 0.01839 | -0.0663 | -85.3235
-18 | -1.5431 | 0.01728 | -0.0634 | -89.2998
-17.5 | -1.515 | 0.01631 | -0.0605 | -92.8878
-17 | -1.4854 | 0.01543 | -0.0576 | -96.267
-16.5 | -1.4542 | 0.01467 | -0.0546 | -99.1275
-16 | -1.4222 | 0.01399 | -0.0515 | -101.6583
-15 | -1.3586 | 0.01283 | -0.0445 | -105.8924
-14.5 | -1.3179 | 0.01218 | -0.0426 | -108.202
-14 | -1.2748 | 0.01157 | -0.0411 | -110.1815
-13.5 | -1.2299 | 0.011 | -0.0399 | -111.8091
-13 | -1.1835 | 0.01046 | -0.0389 | -113.1453
-12.5 | -1.1347 | 0.01003 | -0.0383 | -113.1306
-12 | -1.085 | 0.00962 | -0.0378 | -112.7859
-11.5 | -1.0341 | 0.00926 | -0.0375 | -111.6739
-11 | -0.9824 | 0.00891 | -0.0373 | -110.2581
-10 | -0.8771 | 0.00828 | -0.0372 | -105.93
-9.5 | -0.8242 | 0.00795 | -0.0372 | -103.673
-9 | -0.7712 | 0.00758 | -0.0372 | -101.7414
-8.5 | -0.7174 | 0.00725 | -0.0373 | -98.9517
-8 | -0.6631 | 0.00694 | -0.0375 | -95.5476
-7.5 | -0.6079 | 0.00669 | -0.0378 | -90.867
-7 | -0.5523 | 0.00648 | -0.0383 | -85.2315
-6 | -0.4403 | 0.00607 | -0.0393 | -72.5371
-5.5 | -0.3842 | 0.00583 | -0.0398 | -65.9005
-5 | -0.3273 | 0.00564 | -0.0404 | -58.0319
-4.5 | -0.2701 | 0.00548 | -0.0411 | -49.2883
-4 | -0.2129 | 0.00533 | -0.0418 | -39.9437
-3.5 | -0.1557 | 0.00517 | -0.0425 | -30.1161
-2.5 | -0.0401 | 0.00492 | -0.0442 | -8.1504
-2 | 0.0176 | 0.00479 | -0.045 | 3.6743
-1.5 | 0.0755 | 0.0047 | -0.0459 | 16.0638
-1 | 0.1334 | 0.00456 | -0.0467 | 29.2544
-0.5 | 0.1899 | 0.00435 | -0.0474 | 43.6552
0 | 0.246 | 0.00413 | -0.048 | 59.5642
0.5 | 0.3004 | 0.00383 | -0.0484 | 78.4334
1 | 0.3534 | 0.00343 | -0.0486 | 103.0321
1.5 | 0.398 | 0.00396 | -0.0475 | 100.5051
2 | 0.4483 | 0.00458 | -0.0471 | 97.8821
2.5 | 0.4985 | 0.00511 | -0.0466 | 97.5538
3 | 0.5484 | 0.00562 | -0.0461 | 97.5801
3.5 | 0.5991 | 0.00603 | -0.0456 | 99.3532
4 | 0.6494 | 0.00643 | -0.0451 | 100.9953
4.5 | 0.7017 | 0.00668 | -0.045 | 105.0449
5 | 0.7542 | 0.00692 | -0.0449 | 108.9884
5.5 | 0.8054 | 0.00719 | -0.0446 | 112.0167
6 | 0.8563 | 0.00743 | -0.0442 | 115.249
6.5 | 0.9054 | 0.00772 | -0.0435 | 117.2798
7 | 0.9531 | 0.00802 | -0.0426 | 118.8404
7.5 | 0.9994 | 0.0083 | -0.0414 | 120.4096
8 | 1.0338 | 0.00863 | -0.0377 | 119.7914
8.5 | 1.0688 | 0.00905 | -0.0343 | 118.0994
9 | 1.1065 | 0.00949 | -0.0316 | 116.5964
9.5 | 1.1452 | 0.00993 | -0.0293 | 115.3273
10 | 1.183 | 0.01045 | -0.027 | 113.2057
10.5 | 1.2187 | 0.01107 | -0.0244 | 110.0903
11 | 1.2545 | 0.01173 | -0.0219 | 106.948
11.5 | 1.2906 | 0.0124 | -0.0196 | 104.0806
12 | 1.3271 | 0.01308 | -0.0175 | 101.4602
12.5 | 1.3623 | 0.01382 | -0.0153 | 98.5745
13 | 1.3956 | 0.01466 | -0.013 | 95.1978
13.5 | 1.4242 | 0.01568 | -0.01 | 90.8291
14 | 1.4647 | 0.01666 | -0.0097 | 87.9172
14.5 | 1.4983 | 0.01766 | -0.0078 | 84.8414
15 | 1.5287 | 0.01886 | -0.0058 | 81.0551
15.5 | 1.5582 | 0.02015 | -0.0037 | 77.33
16 | 1.5863 | 0.02157 | -0.0017 | 73.542
16.5 | 1.6104 | 0.0233 | 0.0007 | 69.1159
17 | 1.6349 | 0.02505 | 0.0027 | 65.2655
17.5 | 1.6582 | 0.02696 | 0.0047 | 61.5059
18 | 1.6799 | 0.029 | 0.0066 | 57.9276
18.5 | 1.7007 | 0.03121 | 0.0084 | 54.4921
19 | 1.7156 | 0.03394 | 0.0104 | 50.548
19.5 | 1.7315 | 0.03668 | 0.012 | 47.2056
20 | 1.7371 | 0.04046 | 0.0139 | 42.9338

## 131. Re 16M Mach 0.10 (1)
BIGFOIL.COM POLAR EXPORT
NACA66-314 a=0.5
NACA66-314 a=0.5 |  |  |  | Cl Max: | 1.26 | at alpha= | 11.5 | deg
JavaFoil+Calcfoil stall+Eppler ext transition |  |  |  | L/D Max: | 112.82 | at alpha= | 7 | deg
Re: | 16000000 |  |  | Cd Min: | 0.00535 | at alpha= | -0.5 | deg
Mach: | 0.1 |  |  | Cl=0 at alpha= | -1.9754 | deg
|  |  |  | @ Cl=0.1, Cd= | 0.005812
|  |  |  | @ Cl=0.4, Cd= | 0.0055208
|  |  |  | @ Cl=0.6, Cd= | 0.0053535
alpha (deg) | Cl | Cd | Cm | Cl/Cd
-17 | -0.603 | 0.12451 | -0.005 | -4.841
-16.5 | -0.627 | 0.11621 | -0.006 | -5.398
-16 | -0.65 | 0.11002 | -0.006 | -5.911
-15.5 | -0.673 | 0.10328 | -0.007 | -6.514
-15 | -0.694 | 0.09662 | -0.007 | -7.178
-14.5 | -0.711 | 0.09188 | -0.008 | -7.738
-14 | -0.729 | 0.08355 | -0.009 | -8.722
-13.5 | -0.735 | 0.07655 | -0.01 | -9.604
-13 | -0.743 | 0.06648 | -0.011 | -11.18
-12.5 | -0.837 | 0.01908 | -0.016 | -43.864
-12 | -0.861 | 0.01213 | -0.018 | -71.013
-11.5 | -0.859 | 0.01053 | -0.019 | -81.605
-11 | -0.846 | 0.00976 | -0.02 | -86.699
-10.5 | -0.827 | 0.00932 | -0.021 | -88.69
-10 | -0.803 | 0.00784 | -0.022 | -102.396
-9.5 | -0.775 | 0.00898 | -0.023 | -86.371
-9 | -0.742 | 0.0084 | -0.024 | -88.315
-8.5 | -0.704 | 0.00806 | -0.025 | -87.294
-8 | -0.663 | 0.00769 | -0.026 | -86.159
-7.5 | -0.619 | 0.00739 | -0.027 | -83.721
-7 | -0.571 | 0.00709 | -0.028 | -80.53
-6.5 | -0.521 | 0.00687 | -0.029 | -75.863
-6 | -0.469 | 0.00668 | -0.03 | -70.221
-5.5 | -0.415 | 0.00649 | -0.031 | -63.885
-5 | -0.359 | 0.00638 | -0.032 | -56.305
-4.5 | -0.302 | 0.00635 | -0.033 | -47.526
-4 | -0.243 | 0.00616 | -0.034 | -39.478
-3.5 | -0.184 | 0.00601 | -0.035 | -30.542
-3 | -0.124 | 0.00596 | -0.036 | -20.762
-2.5 | -0.063 | 0.00585 | -0.037 | -10.848
-2 | -0.003 | 0.00576 | -0.039 | -0.5
-1.5 | 0.058 | 0.00575 | -0.04 | 10.086
-1 | 0.119 | 0.00584 | -0.041 | 20.371
-0.5 | 0.18 | 0.00535 | -0.042 | 33.662
0 | 0.241 | 0.0054 | -0.043 | 44.68
0.5 | 0.302 | 0.00548 | -0.044 | 55.136
1 | 0.363 | 0.00563 | -0.045 | 64.583
1.5 | 0.424 | 0.00545 | -0.046 | 77.843
2 | 0.485 | 0.00561 | -0.047 | 86.405
2.5 | 0.543 | 0.00542 | -0.048 | 100.309
3 | 0.603 | 0.00535 | -0.049 | 112.707
3.5 | 0.661 | 0.007 | -0.05 | 94.462
4 | 0.719 | 0.0073 | -0.051 | 98.38
4.5 | 0.775 | 0.00755 | -0.052 | 102.737
5 | 0.83 | 0.00784 | -0.053 | 105.866
5.5 | 0.884 | 0.00813 | -0.054 | 108.793
6 | 0.936 | 0.00842 | -0.055 | 111.108
6.5 | 0.986 | 0.00877 | -0.056 | 112.423
7 | 1.033 | 0.00916 | -0.057 | 112.82
7.5 | 1.078 | 0.00958 | -0.058 | 112.442
8 | 1.119 | 0.00999 | -0.059 | 111.983
8.5 | 1.157 | 0.01044 | -0.059 | 110.791
9 | 1.188 | 0.01089 | -0.06 | 109.092
9.5 | 1.213 | 0.01143 | -0.061 | 106.106
10 | 1.233 | 0.01192 | -0.062 | 103.435
10.5 | 1.248 | 0.01253 | -0.063 | 99.593
11 | 1.257 | 0.01318 | -0.064 | 95.371
11.5 | 1.26 | 0.01388 | -0.065 | 90.738
12 | 1.256 | 0.01476 | -0.066 | 85.139
12.5 | 1.248 | 0.01571 | -0.067 | 79.431
13 | 1.234 | 0.01663 | -0.067 | 74.184
13.5 | 1.213 | 0.01776 | -0.068 | 68.284
14 | 1.18 | 0.01929 | -0.069 | 61.189
14.5 | 1.143 | 0.02091 | -0.069 | 54.681
15 | 1.1 | 0.02335 | -0.07 | 47.131
15.5 | 1.046 | 0.02885 | -0.069 | 36.241
16 | 0.943 | 0.05569 | -0.063 | 16.938
16.5 | 0.849 | 0.09715 | -0.052 | 8.734

## 132. Re 16M Mach 0.10 (2)
BIGFOIL.COM POLAR EXPORT
NACA66-314 a=0.5
NACA66-314 a=0.5 |  |  |  | Cl Max: | 1.7337 | at alpha= | 20 | deg
XFOIL ncrit=9 |  |  |  | L/D Max: | 119.904 | at alpha= | 7.5 | deg
Re: | 16000000 |  |  | Cd Min: | 0.04296 | at alpha= | 20 | deg
Mach: | 0.1 |  |  | Cl=0 at alpha= | -2.1549 | deg
|  |  |  | @ Cl=0.1, Cd= | 0.0046529
|  |  |  | @ Cl=0.4, Cd= | 0.0039438
|  |  |  | @ Cl=0.6, Cd= | 0.0060362
alpha (deg) | Cl | Cd | Cm | Cl/Cd
-20 | -1.6292 | 0.02484 | -0.0817 | -65.5878
-19.5 | -1.6122 | 0.02285 | -0.0788 | -70.5558
-19 | -1.5928 | 0.02112 | -0.0758 | -75.4167
-18.5 | -1.5706 | 0.01963 | -0.0727 | -80.0102
-18 | -1.5461 | 0.01831 | -0.0695 | -84.4402
-17.5 | -1.5192 | 0.01718 | -0.0663 | -88.4284
-17 | -1.4903 | 0.01616 | -0.0631 | -92.2215
-16.5 | -1.4595 | 0.01529 | -0.0598 | -95.4545
-15.5 | -1.3944 | 0.01384 | -0.0531 | -100.7514
-15 | -1.3635 | 0.01319 | -0.0491 | -103.3738
-14.5 | -1.3259 | 0.01262 | -0.0462 | -105.0634
-14 | -1.2833 | 0.01193 | -0.0442 | -107.5692
-13.5 | -1.2384 | 0.01132 | -0.0427 | -109.3993
-13 | -1.1923 | 0.0107 | -0.0413 | -111.4299
-12.5 | -1.1436 | 0.01021 | -0.0404 | -112.0078
-12 | -1.0935 | 0.00977 | -0.0396 | -111.9243
-11.5 | -1.0421 | 0.00939 | -0.0391 | -110.9798
-11 | -0.9899 | 0.00902 | -0.0388 | -109.745
-9.5 | -0.8298 | 0.00804 | -0.0383 | -103.209
-9 | -0.7764 | 0.00765 | -0.0381 | -101.4902
-8.5 | -0.7221 | 0.00731 | -0.0381 | -98.7825
-8 | -0.6674 | 0.00698 | -0.0382 | -95.616
-7.5 | -0.6119 | 0.00672 | -0.0385 | -91.0565
-7 | -0.5558 | 0.00651 | -0.0389 | -85.3763
-6.5 | -0.4994 | 0.00631 | -0.0393 | -79.1442
-6 | -0.4428 | 0.00609 | -0.0398 | -72.7094
-5.5 | -0.3863 | 0.00585 | -0.0402 | -66.0342
-5 | -0.3291 | 0.00566 | -0.0408 | -58.1449
-4.5 | -0.2715 | 0.00549 | -0.0415 | -49.4536
-4 | -0.2139 | 0.00534 | -0.0422 | -40.0562
-3.5 | -0.1564 | 0.00518 | -0.0429 | -30.1931
-3 | -0.0984 | 0.00506 | -0.0437 | -19.4466
-2.5 | -0.0401 | 0.00492 | -0.0445 | -8.1504
-2 | 0.018 | 0.0048 | -0.0453 | 3.75
-1.5 | 0.0762 | 0.00471 | -0.0462 | 16.1783
-1 | 0.1345 | 0.00457 | -0.047 | 29.4311
-0.5 | 0.1913 | 0.00436 | -0.0477 | 43.8761
0 | 0.2477 | 0.00413 | -0.0483 | 59.9758
1 | 0.3555 | 0.00339 | -0.0489 | 104.8673
1.5 | 0.4005 | 0.00395 | -0.0478 | 101.3924
2 | 0.4509 | 0.00457 | -0.0473 | 98.6652
2.5 | 0.5012 | 0.00511 | -0.0468 | 98.0822
3 | 0.551 | 0.00564 | -0.0462 | 97.695
3.5 | 0.6017 | 0.00605 | -0.0457 | 99.4545
4 | 0.6522 | 0.00645 | -0.0451 | 101.1163
4.5 | 0.7046 | 0.00671 | -0.0449 | 105.0075
5 | 0.7572 | 0.00695 | -0.0448 | 108.9496
5.5 | 0.8085 | 0.00723 | -0.0444 | 111.8257
6 | 0.8595 | 0.00746 | -0.0439 | 115.2145
6.5 | 0.9084 | 0.00776 | -0.0431 | 117.0619
7 | 0.9559 | 0.00807 | -0.042 | 118.4511
7.5 | 0.9988 | 0.00833 | -0.0399 | 119.904
8 | 1.0324 | 0.00872 | -0.0359 | 118.3945
8.5 | 1.0689 | 0.00915 | -0.0328 | 116.8197
9 | 1.1074 | 0.00961 | -0.0302 | 115.2341
9.5 | 1.1464 | 0.01007 | -0.0279 | 113.8431
10 | 1.1843 | 0.01063 | -0.0254 | 111.4111
10.5 | 1.2204 | 0.01128 | -0.0228 | 108.1915
11 | 1.2567 | 0.01196 | -0.0203 | 105.0753
11.5 | 1.2936 | 0.01264 | -0.018 | 102.3418
12 | 1.3298 | 0.01336 | -0.0157 | 99.5359
12.5 | 1.3645 | 0.01417 | -0.0133 | 96.295
13 | 1.3979 | 0.01505 | -0.0108 | 92.8837
13.5 | 1.4269 | 0.01611 | -0.0078 | 88.5723
14 | 1.4691 | 0.01713 | -0.0076 | 85.7618
14.5 | 1.5018 | 0.01824 | -0.0056 | 82.3355
15 | 1.5331 | 0.01947 | -0.0034 | 78.7417
15.5 | 1.5617 | 0.0209 | -0.0012 | 74.7225
16 | 1.5876 | 0.02256 | 0.0012 | 70.3723
16.5 | 1.6114 | 0.0244 | 0.0036 | 66.041
17 | 1.6365 | 0.02623 | 0.0057 | 62.3904
17.5 | 1.6606 | 0.02819 | 0.0077 | 58.9074
18 | 1.6801 | 0.03051 | 0.0099 | 55.0672
18.5 | 1.6994 | 0.03296 | 0.0119 | 51.5595
19 | 1.7096 | 0.0362 | 0.0141 | 47.2265
19.5 | 1.7248 | 0.03922 | 0.0157 | 43.9776
20 | 1.7337 | 0.04296 | 0.0172 | 40.3561

## 133. Re 16M Mach 0.25 (1)
BIGFOIL.COM POLAR EXPORT
NACA66-314 a=0.5
NACA66-314 a=0.5 |  |  |  | Cl Max: | 1.211 | at alpha= | 10 | deg
JavaFoil+Calcfoil stall+Eppler ext transition |  |  |  | L/D Max: | 121.205 | at alpha= | 3 | deg
Re: | 16000000 |  |  | Cd Min: | 0.0051 | at alpha= | 3 | deg
Mach: | 0.25 |  |  | Cl=0 at alpha= | -1.9762 | deg
|  |  |  | @ Cl=0.1, Cd= | 0.0058803
|  |  |  | @ Cl=0.4, Cd= | 0.0054623
|  |  |  | @ Cl=0.6, Cd= | 0.0051218
alpha (deg) | Cl | Cd | Cm | Cl/Cd
-15.5 | -0.381 | 0.12121 | -0.006 | -3.142
-15 | -0.439 | 0.11678 | -0.006 | -3.761
-14.5 | -0.494 | 0.1004 | -0.007 | -4.917
-14 | -0.542 | 0.0962 | -0.008 | -5.629
-13.5 | -0.572 | 0.08988 | -0.008 | -6.368
-13 | -0.597 | 0.08369 | -0.009 | -7.131
-12.5 | -0.616 | 0.07788 | -0.01 | -7.911
-12 | -0.631 | 0.07185 | -0.011 | -8.786
-11.5 | -0.642 | 0.06543 | -0.012 | -9.817
-11 | -0.77 | 0.01186 | -0.02 | -64.899
-10.5 | -0.772 | 0.01062 | -0.022 | -72.724
-10 | -0.767 | 0.0096 | -0.023 | -79.909
-9.5 | -0.752 | 0.00907 | -0.024 | -82.888
-9 | -0.729 | 0.00795 | -0.025 | -91.777
-8.5 | -0.7 | 0.0085 | -0.026 | -82.37
-8 | -0.664 | 0.00808 | -0.027 | -82.232
-7.5 | -0.624 | 0.00761 | -0.028 | -81.885
-7 | -0.579 | 0.00732 | -0.029 | -79.025
-6.5 | -0.53 | 0.00706 | -0.03 | -75.032
-6 | -0.478 | 0.00679 | -0.031 | -70.473
-5.5 | -0.424 | 0.00659 | -0.032 | -64.369
-5 | -0.368 | 0.0065 | -0.033 | -56.513
-4.5 | -0.309 | 0.00644 | -0.034 | -48.044
-4 | -0.249 | 0.00623 | -0.035 | -39.987
-3.5 | -0.188 | 0.00609 | -0.036 | -30.936
-3 | -0.127 | 0.00604 | -0.037 | -21.049
-2.5 | -0.065 | 0.00591 | -0.039 | -11.038
-2 | -0.003 | 0.00582 | -0.04 | -0.508
-1.5 | 0.06 | 0.00579 | -0.041 | 10.282
-1 | 0.122 | 0.00593 | -0.042 | 20.615
-0.5 | 0.185 | 0.00541 | -0.043 | 34.243
0 | 0.248 | 0.00541 | -0.044 | 45.805
0.5 | 0.311 | 0.00555 | -0.045 | 55.992
1 | 0.373 | 0.00541 | -0.046 | 68.907
1.5 | 0.435 | 0.00553 | -0.047 | 78.718
2 | 0.498 | 0.00569 | -0.048 | 87.425
2.5 | 0.558 | 0.00517 | -0.049 | 107.881
3 | 0.619 | 0.0051 | -0.05 | 121.205
3.5 | 0.678 | 0.00717 | -0.051 | 94.515
4 | 0.737 | 0.0075 | -0.052 | 98.2
4.5 | 0.794 | 0.0078 | -0.053 | 101.8
5 | 0.85 | 0.0081 | -0.054 | 105.044
5.5 | 0.904 | 0.0084 | -0.055 | 107.639
6 | 0.956 | 0.00875 | -0.056 | 109.334
6.5 | 1.006 | 0.00913 | -0.057 | 110.161
7 | 1.052 | 0.00957 | -0.058 | 109.891
7.5 | 1.094 | 0.01005 | -0.059 | 108.893
8 | 1.133 | 0.01051 | -0.06 | 107.73
8.5 | 1.165 | 0.01105 | -0.061 | 105.427
9 | 1.188 | 0.01163 | -0.062 | 102.213
9.5 | 1.204 | 0.01216 | -0.063 | 99.04
10 | 1.211 | 0.01281 | -0.064 | 94.539
10.5 | 1.209 | 0.01352 | -0.065 | 89.453
11 | 1.198 | 0.01436 | -0.066 | 83.442
11.5 | 1.177 | 0.01544 | -0.066 | 76.197
12 | 1.145 | 0.01657 | -0.067 | 69.125
12.5 | 1.104 | 0.01794 | -0.068 | 61.522
13 | 1.051 | 0.01986 | -0.068 | 52.937
13.5 | 0.984 | 0.02324 | -0.068 | 42.343
14 | 0.777 | 0.09029 | -0.043 | 8.602
14.5 | 0.703 | 0.10016 | -0.04 | 7.021
15 | 0.627 | 0.11026 | -0.037 | 5.684

## 134. Re 16M Mach 0.25 (2)
BIGFOIL.COM POLAR EXPORT
NACA66-314 a=0.5
NACA66-314 a=0.5 |  |  |  | Cl Max: | 1.6752 | at alpha= | 19 | deg
XFOIL ncrit=9 |  |  |  | L/D Max: | 118.896 | at alpha= | 1 | deg
Re: | 16000000 |  |  | Cd Min: | 0.06406 | at alpha= | 20 | deg
Mach: | 0.25 |  |  | Cl=0 at alpha= | -2.17 | deg
|  |  |  | @ Cl=0.1, Cd= | 0.0046846
|  |  |  | @ Cl=0.4, Cd= | 0.0035937
|  |  |  | @ Cl=0.6, Cd= | 0.006041
alpha (deg) | Cl | Cd | Cm | Cl/Cd
-19.5 | -1.353 | 0.05742 | -0.1003 | -23.5632
-18.5 | -1.4336 | 0.03757 | -0.108 | -38.1581
-18 | -1.4521 | 0.03193 | -0.1061 | -45.4776
-17.5 | -1.4534 | 0.02804 | -0.1027 | -51.8331
-17 | -1.447 | 0.02492 | -0.0985 | -58.0658
-16.5 | -1.439 | 0.02213 | -0.0934 | -65.0249
-16 | -1.4116 | 0.02054 | -0.089 | -68.7244
-15.5 | -1.39 | 0.01872 | -0.0838 | -74.2521
-15 | -1.3612 | 0.01736 | -0.0788 | -78.4101
-14.5 | -1.3363 | 0.01581 | -0.073 | -84.5225
-14 | -1.3074 | 0.01456 | -0.0674 | -89.794
-13.5 | -1.2786 | 0.01349 | -0.0612 | -94.7813
-13 | -1.2368 | 0.01249 | -0.0572 | -99.0232
-12.5 | -1.189 | 0.01165 | -0.0542 | -102.0601
-12 | -1.1381 | 0.01094 | -0.0518 | -104.0311
-11.5 | -1.0853 | 0.01032 | -0.0497 | -105.1647
-11 | -1.0306 | 0.00979 | -0.0481 | -105.2707
-10.5 | -0.9745 | 0.00936 | -0.0469 | -104.1132
-10 | -0.9186 | 0.00891 | -0.0457 | -103.0976
-9.5 | -0.8618 | 0.00851 | -0.0448 | -101.2691
-9 | -0.8052 | 0.00808 | -0.0439 | -99.6535
-8.5 | -0.7483 | 0.00766 | -0.0433 | -97.6893
-8 | -0.6911 | 0.00727 | -0.0427 | -95.0619
-7.5 | -0.6334 | 0.00694 | -0.0424 | -91.268
-7 | -0.575 | 0.00666 | -0.0423 | -86.3363
-6.5 | -0.5161 | 0.00643 | -0.0424 | -80.2644
-6 | -0.4569 | 0.0062 | -0.0426 | -73.6935
-5.5 | -0.398 | 0.00596 | -0.0428 | -66.7785
-5 | -0.3388 | 0.00573 | -0.0431 | -59.1274
-4.5 | -0.2792 | 0.00555 | -0.0436 | -50.3063
-3.5 | -0.1598 | 0.00523 | -0.0448 | -30.5545
-3 | -0.0999 | 0.00509 | -0.0455 | -19.6267
-2.5 | -0.0396 | 0.00495 | -0.0463 | -8
-2 | 0.0204 | 0.00482 | -0.0471 | 4.2324
-1.5 | 0.0805 | 0.00473 | -0.048 | 17.019
-1 | 0.1406 | 0.00459 | -0.0488 | 30.6318
0 | 0.2572 | 0.00413 | -0.0501 | 62.276
0.5 | 0.3137 | 0.00379 | -0.0505 | 82.7704
1 | 0.3662 | 0.00308 | -0.0504 | 118.8961
2 | 0.4649 | 0.00458 | -0.0486 | 101.5066
2.5 | 0.5155 | 0.00515 | -0.0478 | 100.0971
3 | 0.5651 | 0.00573 | -0.0468 | 98.6213
3.5 | 0.6156 | 0.00618 | -0.0459 | 99.6117
4 | 0.6664 | 0.00659 | -0.0449 | 101.1229
4.5 | 0.7195 | 0.00687 | -0.0444 | 104.7307
5 | 0.7725 | 0.00711 | -0.0438 | 108.6498
5.5 | 0.8236 | 0.00741 | -0.0428 | 111.1471
6 | 0.874 | 0.00768 | -0.0416 | 113.8021
6.5 | 0.9153 | 0.00799 | -0.0385 | 114.5557
7 | 0.953 | 0.00835 | -0.0348 | 114.1317
7.5 | 0.9929 | 0.00877 | -0.0316 | 113.2155
8 | 1.0322 | 0.00929 | -0.0285 | 111.1087
8.5 | 1.0728 | 0.0098 | -0.0257 | 109.4694
9 | 1.1137 | 0.01038 | -0.023 | 107.2929
9.5 | 1.1543 | 0.01097 | -0.0203 | 105.2233
10 | 1.1924 | 0.01172 | -0.0173 | 101.7406
10.5 | 1.2296 | 0.01255 | -0.0142 | 97.9761
11 | 1.2688 | 0.01333 | -0.0115 | 95.1838
11.5 | 1.3075 | 0.01418 | -0.0087 | 92.2073
12 | 1.3437 | 0.01516 | -0.0057 | 88.6346
12.5 | 1.3779 | 0.01627 | -0.0025 | 84.6896
13 | 1.4104 | 0.01747 | 0.0008 | 80.7327
13.5 | 1.4399 | 0.01862 | 0.0047 | 77.3308
14 | 1.5193 | 0.02033 | -0.0017 | 74.7319
15 | 1.5568 | 0.02387 | 0.0085 | 65.2199
15.5 | 1.5808 | 0.02603 | 0.012 | 60.7299
16 | 1.6024 | 0.02832 | 0.0156 | 56.5819
16.5 | 1.6183 | 0.03107 | 0.0194 | 52.0856
17 | 1.6364 | 0.03397 | 0.0224 | 48.1719
17.5 | 1.6513 | 0.03728 | 0.0253 | 44.2945
18 | 1.6639 | 0.04102 | 0.0278 | 40.5631
18.5 | 1.672 | 0.0454 | 0.0299 | 36.8282
19 | 1.6752 | 0.05053 | 0.0314 | 33.1526
19.5 | 1.6749 | 0.05637 | 0.032 | 29.7126
20 | 1.6613 | 0.06406 | 0.0316 | 25.9335

## 135. Re 16M Mach 0.50 (1)
BIGFOIL.COM POLAR EXPORT
NACA66-314 a=0.5
NACA66-314 a=0.5 |  |  |  | Cl Max: | 1.198 | at alpha= | 20 | deg
JavaFoil+Calcfoil stall+Eppler ext transition |  |  |  | L/D Max: | 103.282 | at alpha= | 3 | deg
Re: | 16000000 |  |  | Cd Min: | 0.0053 | at alpha= | 0.5 | deg
Mach: | 0.5 |  |  | Cl=0 at alpha= | -1.9783 | deg
|  |  |  | @ Cl=0.1, Cd= | 0.0060735
|  |  |  | @ Cl=0.4, Cd= | 0.0057011
|  |  |  | @ Cl=0.6, Cd= | 0.0062129
alpha (deg) | Cl | Cd | Cm | Cl/Cd
-20 | -0.992 | 0.17088 | -0.003 | -5.804
-19.5 | -0.964 | 0.16636 | -0.004 | -5.797
-19 | -0.94 | 0.14959 | -0.005 | -6.286
-18.5 | -0.913 | 0.14363 | -0.005 | -6.357
-18 | -0.885 | 0.13848 | -0.005 | -6.387
-17.5 | -0.856 | 0.1358 | -0.006 | -6.305
-17 | -0.83 | 0.12539 | -0.006 | -6.621
-16.5 | -0.806 | 0.11562 | -0.007 | -6.968
-16 | -0.779 | 0.10763 | -0.008 | -7.239
-15.5 | -0.751 | 0.10265 | -0.008 | -7.316
-15 | -0.737 | 0.08384 | -0.01 | -8.788
-14.5 | -0.726 | 0.06571 | -0.012 | -11.052
-14 | -0.785 | 0.01909 | -0.016 | -41.143
-13.5 | -0.638 | 0.09117 | -0.01 | -6.997
-13 | -0.612 | 0.08305 | -0.011 | -7.372
-12.5 | -0.593 | 0.06969 | -0.013 | -8.51
-12 | -0.654 | 0.01773 | -0.02 | -36.883
-11.5 | -0.636 | 0.01342 | -0.022 | -47.368
-11 | -0.608 | 0.0118 | -0.023 | -51.479
-10.5 | -0.576 | 0.01112 | -0.024 | -51.791
-10 | -0.443 | 0.06679 | -0.012 | -6.64
-9.5 | -0.417 | 0.05923 | -0.014 | -7.038
-9 | -0.391 | 0.05286 | -0.016 | -7.399
-8.5 | -0.44 | 0.01016 | -0.029 | -43.324
-8 | -0.411 | 0.00904 | -0.03 | -45.44
-7.5 | -0.306 | 0.04779 | -0.015 | -6.402
-7 | -0.317 | 0.04501 | -0.016 | -7.047
-6.5 | -0.51 | 0.00695 | -0.034 | -73.354
-6 | -0.493 | 0.00734 | -0.035 | -67.238
-5.5 | -0.452 | 0.00742 | -0.036 | -60.96
-5 | -0.399 | 0.00712 | -0.037 | -56.084
-4.5 | -0.34 | 0.00699 | -0.038 | -48.58
-4 | -0.275 | 0.00671 | -0.04 | -41.06
-3.5 | -0.209 | 0.00654 | -0.041 | -31.954
-3 | -0.141 | 0.00638 | -0.042 | -22.164
-2.5 | -0.073 | 0.00625 | -0.043 | -11.618
-2 | -0.003 | 0.00608 | -0.044 | -0.543
-1.5 | 0.066 | 0.00604 | -0.045 | 10.998
-1 | 0.137 | 0.00611 | -0.047 | 22.346
-0.5 | 0.207 | 0.00608 | -0.048 | 34.023
0 | 0.277 | 0.00547 | -0.049 | 50.58
0.5 | 0.346 | 0.0053 | -0.05 | 65.402
1 | 0.416 | 0.00582 | -0.051 | 71.473
1.5 | 0.485 | 0.006 | -0.052 | 80.791
2 | 0.554 | 0.00622 | -0.053 | 89.004
2.5 | 0.619 | 0.00621 | -0.055 | 99.705
3 | 0.686 | 0.00664 | -0.056 | 103.282
3.5 | 0.751 | 0.00815 | -0.057 | 92.137
4 | 0.815 | 0.00852 | -0.058 | 95.646
4.5 | 0.876 | 0.00893 | -0.059 | 98.107
5 | 0.934 | 0.00938 | -0.06 | 99.507
5.5 | 0.986 | 0.00985 | -0.061 | 100.149
6 | 1.031 | 0.01043 | -0.062 | 98.876
6.5 | 1.066 | 0.01108 | -0.063 | 96.143
7 | 1.082 | 0.0118 | -0.064 | 91.712
7.5 | 1.066 | 0.01269 | -0.066 | 84.008
8 | 0.954 | 0.01378 | -0.067 | 69.217
8.5 | 0.698 | 0.01488 | -0.068 | 46.885
9 | 0.602 | 0.05907 | -0.033 | 10.194
9.5 | 0.762 | 0.01564 | -0.07 | 48.724
10 | 0.793 | 0.01687 | -0.071 | 46.994
10.5 | 0.823 | 0.01851 | -0.071 | 44.445
11 | 0.725 | 0.06518 | -0.048 | 11.118
11.5 | 0.886 | 0.01934 | -0.074 | 45.806
12 | 0.916 | 0.02103 | -0.074 | 43.54
12.5 | 0.943 | 0.02327 | -0.075 | 40.538
13 | 0.969 | 0.0264 | -0.076 | 36.692
13.5 | 0.974 | 0.03608 | -0.074 | 27.002
14 | 1.032 | 0.027 | -0.078 | 38.226
14.5 | 1.055 | 0.03074 | -0.078 | 34.322
15 | 1.071 | 0.03814 | -0.078 | 28.068
15.5 | 0.996 | 0.08739 | -0.064 | 11.401
16 | 0.983 | 0.12332 | -0.05 | 7.971
16.5 | 1.012 | 0.12887 | -0.052 | 7.856
17 | 1.043 | 0.1313 | -0.055 | 7.944
17.5 | 1.063 | 0.15032 | -0.053 | 7.07
18 | 1.091 | 0.15542 | -0.054 | 7.019
18.5 | 1.119 | 0.15974 | -0.056 | 7.004
19 | 1.148 | 0.16355 | -0.058 | 7.018
19.5 | 1.174 | 0.17159 | -0.059 | 6.841
20 | 1.198 | 0.19208 | -0.059 | 6.235

## 136. Re 16M Mach 0.50 (2)
BIGFOIL.COM POLAR EXPORT
NACA66-314 a=0.5
NACA66-314 a=0.5 |  |  |  | Cl Max: | 1.1979 | at alpha= | 10 | deg
XFOIL ncrit=9 |  |  |  | L/D Max: | 144.776 | at alpha= | 1.5 | deg
Re: | 16000000 |  |  | Cd Min: | 0.12254 | at alpha= | 15 | deg
Mach: | 0.5 |  |  | Cl=0 at alpha= | -2.242 | deg
|  |  |  | @ Cl=0.1, Cd= | 0.0048323
|  |  |  | @ Cl=0.4, Cd= | 0.0032197
|  |  |  | @ Cl=0.6, Cd= | 0.0058755
alpha (deg) | Cl | Cd | Cm | Cl/Cd
-12.5 | -0.4114 | 0.1042 | -0.0717 | -3.9482
-12 | -0.4131 | 0.09431 | -0.0778 | -4.3802
-11.5 | -0.4252 | 0.08326 | -0.0847 | -5.1069
-11 | -0.4346 | 0.07305 | -0.0913 | -5.9493
-10.5 | -0.4495 | 0.06037 | -0.1012 | -7.4458
-10 | -0.4715 | 0.04907 | -0.1099 | -9.6087
-9.5 | -0.5091 | 0.04095 | -0.1108 | -12.4322
-9 | -0.543 | 0.03498 | -0.1064 | -15.5232
-8.5 | -0.5908 | 0.02948 | -0.0959 | -20.0407
-8 | -0.6239 | 0.02344 | -0.0848 | -26.6169
-7.5 | -0.6436 | 0.01589 | -0.0746 | -40.5035
-7 | -0.6243 | 0.01016 | -0.0675 | -61.4469
-6.5 | -0.5767 | 0.0079 | -0.0621 | -73
-6 | -0.5148 | 0.00701 | -0.0588 | -73.4379
-5.5 | -0.4477 | 0.00652 | -0.0567 | -68.6656
-5 | -0.3787 | 0.0062 | -0.0555 | -61.0806
-4.5 | -0.3106 | 0.0059 | -0.0546 | -52.6441
-4 | -0.2417 | 0.00567 | -0.0543 | -42.6279
-3.5 | -0.1726 | 0.00547 | -0.0543 | -31.5539
-3 | -0.1041 | 0.00526 | -0.0545 | -19.7909
-2.5 | -0.0354 | 0.00509 | -0.0549 | -6.9548
-2 | 0.0332 | 0.00495 | -0.0556 | 6.7071
-1.5 | 0.1013 | 0.00483 | -0.0563 | 20.9731
-1 | 0.1699 | 0.00469 | -0.0572 | 36.226
-0.5 | 0.2368 | 0.00449 | -0.0579 | 52.7394
0.5 | 0.3641 | 0.00366 | -0.0585 | 99.4809
1 | 0.4228 | 0.00294 | -0.0582 | 143.8095
1.5 | 0.485 | 0.00335 | -0.0581 | 144.7761
2 | 0.5281 | 0.00454 | -0.0545 | 116.3216
2.5 | 0.5722 | 0.00539 | -0.0509 | 106.1596
3 | 0.614 | 0.00612 | -0.0466 | 100.3268
3.5 | 0.6419 | 0.00675 | -0.0393 | 95.0963
4 | 0.672 | 0.00747 | -0.0326 | 89.9598
4.5 | 0.7187 | 0.00799 | -0.0292 | 89.9499
5 | 0.7669 | 0.00853 | -0.026 | 89.9062
5.5 | 0.8157 | 0.00912 | -0.0228 | 89.4408
6 | 0.8647 | 0.00978 | -0.0195 | 88.4151
6.5 | 0.9124 | 0.01053 | -0.0159 | 86.6477
7 | 0.9612 | 0.0113 | -0.0124 | 85.0619
7.5 | 1.0086 | 0.0122 | -0.0085 | 82.6721
8 | 1.0533 | 0.01325 | -0.0041 | 79.4943
8.5 | 1.0994 | 0.01436 | 0.0003 | 76.5599
9 | 1.1422 | 0.01567 | 0.0053 | 72.8909
9.5 | 1.1766 | 0.01747 | 0.0113 | 67.3497
10 | 1.1979 | 0.02004 | 0.0185 | 59.7754
10.5 | 1.1816 | 0.02467 | 0.0279 | 47.8962
11 | 1.1617 | 0.03054 | 0.0357 | 38.0386
11.5 | 1.1369 | 0.03762 | 0.0413 | 30.2206
12 | 1.1043 | 0.04595 | 0.0445 | 24.0326
12.5 | 1.0674 | 0.05574 | 0.0449 | 19.1496
13 | 1.0297 | 0.06709 | 0.042 | 15.348
13.5 | 0.9957 | 0.07957 | 0.0363 | 12.5135
14 | 0.9679 | 0.09357 | 0.0271 | 10.3441
14.5 | 0.9436 | 0.1084 | 0.017 | 8.7048
15 | 0.929 | 0.12254 | 0.0077 | 7.5812

## 137. Re 18M Mach 0.00 (1)
BIGFOIL.COM POLAR EXPORT
NACA66-314 a=0.5
NACA66-314 a=0.5 |  |  |  | Cl Max: | 1.27 | at alpha= | 11.5 | deg
JavaFoil+Calcfoil stall+Eppler ext transition |  |  |  | L/D Max: | 115.406 | at alpha= | 7.5 | deg
Re: | 18000000 |  |  | Cd Min: | 0.00527 | at alpha= | 3 | deg
Mach: | 0 |  |  | Cl=0 at alpha= | -1.9754 | deg
|  |  |  | @ Cl=0.1, Cd= | 0.005928
|  |  |  | @ Cl=0.4, Cd= | 0.0056197
|  |  |  | @ Cl=0.6, Cd= | 0.00527
alpha (deg) | Cl | Cd | Cm | Cl/Cd
-18 | -0.6 | 0.14442 | -0.004 | -4.158
-17.5 | -0.622 | 0.13634 | -0.004 | -4.565
-17 | -0.645 | 0.12074 | -0.005 | -5.346
-16.5 | -0.667 | 0.11268 | -0.006 | -5.924
-16 | -0.687 | 0.10649 | -0.006 | -6.453
-15.5 | -0.706 | 0.10062 | -0.007 | -7.012
-15 | -0.724 | 0.09293 | -0.008 | -7.792
-14.5 | -0.738 | 0.08795 | -0.008 | -8.392
-14 | -0.757 | 0.07653 | -0.01 | -9.891
-13.5 | -0.773 | 0.06174 | -0.012 | -12.519
-13 | -0.886 | 0.01361 | -0.016 | -65.099
-12.5 | -0.884 | 0.0124 | -0.017 | -71.264
-12 | -0.878 | 0.01133 | -0.018 | -77.466
-11.5 | -0.871 | 0.01007 | -0.019 | -86.485
-11 | -0.854 | 0.0095 | -0.02 | -89.883
-10.5 | -0.833 | 0.00791 | -0.021 | -105.262
-10 | -0.807 | 0.00811 | -0.022 | -99.5
-9.5 | -0.777 | 0.00865 | -0.023 | -89.882
-9 | -0.742 | 0.00819 | -0.024 | -90.606
-8.5 | -0.704 | 0.0078 | -0.025 | -90.24
-8 | -0.662 | 0.00752 | -0.026 | -87.994
-7.5 | -0.617 | 0.00723 | -0.027 | -85.361
-7 | -0.57 | 0.0069 | -0.028 | -82.546
-6.5 | -0.52 | 0.00678 | -0.029 | -76.638
-6 | -0.467 | 0.00653 | -0.03 | -71.626
-5.5 | -0.413 | 0.00653 | -0.031 | -63.238
-5 | -0.357 | 0.00638 | -0.032 | -55.988
-4.5 | -0.3 | 0.00623 | -0.033 | -48.181
-4 | -0.242 | 0.00613 | -0.034 | -39.467
-3.5 | -0.183 | 0.00599 | -0.035 | -30.492
-3 | -0.123 | 0.00584 | -0.036 | -21.078
-2.5 | -0.063 | 0.0058 | -0.037 | -10.892
-2 | -0.003 | 0.0058 | -0.038 | -0.494
-1.5 | 0.058 | 0.00583 | -0.039 | 9.898
-1 | 0.118 | 0.00597 | -0.04 | 19.806
-0.5 | 0.179 | 0.00554 | -0.041 | 32.361
0 | 0.24 | 0.00556 | -0.042 | 43.202
0.5 | 0.301 | 0.00567 | -0.044 | 53.097
1 | 0.362 | 0.00574 | -0.045 | 62.948
1.5 | 0.422 | 0.00555 | -0.046 | 76.003
2 | 0.482 | 0.00574 | -0.047 | 84.027
2.5 | 0.541 | 0.0059 | -0.048 | 91.597
3 | 0.6 | 0.00527 | -0.049 | 113.849
3.5 | 0.658 | 0.00585 | -0.05 | 112.435
4 | 0.716 | 0.00713 | -0.051 | 100.397
4.5 | 0.772 | 0.00739 | -0.052 | 104.532
5 | 0.827 | 0.00766 | -0.053 | 107.927
5.5 | 0.881 | 0.00792 | -0.054 | 111.2
6 | 0.933 | 0.00821 | -0.054 | 113.65
6.5 | 0.982 | 0.00855 | -0.055 | 114.908
7 | 1.03 | 0.00894 | -0.056 | 115.13
7.5 | 1.075 | 0.00931 | -0.057 | 115.406
8 | 1.117 | 0.0097 | -0.058 | 115.102
8.5 | 1.155 | 0.01012 | -0.059 | 114.132
9 | 1.187 | 0.01055 | -0.06 | 112.49
9.5 | 1.214 | 0.01106 | -0.061 | 109.711
10 | 1.236 | 0.01153 | -0.062 | 107.169
10.5 | 1.252 | 0.0122 | -0.063 | 102.649
11 | 1.264 | 0.01271 | -0.064 | 99.397
11.5 | 1.27 | 0.01336 | -0.065 | 95.07
12 | 1.27 | 0.01419 | -0.065 | 89.475
12.5 | 1.265 | 0.01509 | -0.066 | 83.835
13 | 1.255 | 0.01591 | -0.067 | 78.878
13.5 | 1.239 | 0.01698 | -0.068 | 72.968
14 | 1.213 | 0.01819 | -0.069 | 66.668
14.5 | 1.181 | 0.01964 | -0.069 | 60.14
15 | 1.146 | 0.02135 | -0.07 | 53.664
15.5 | 1.104 | 0.02437 | -0.07 | 45.288
16 | 1.059 | 0.02807 | -0.07 | 37.718
16.5 | 1.008 | 0.03394 | -0.07 | 29.713

## 138. Re 18M Mach 0.00 (2)
BIGFOIL.COM POLAR EXPORT
NACA66-314 a=0.5
NACA66-314 a=0.5 |  |  |  | Cl Max: | 1.7504 | at alpha= | 20 | deg
XFOIL ncrit=9 |  |  |  | L/D Max: | 123.252 | at alpha= | 7.5 | deg
Re: | 18000000 |  |  | Cd Min: | 0.03926 | at alpha= | 20 | deg
Mach: | 0 |  |  | Cl=0 at alpha= | -2.1473 | deg
|  |  |  | @ Cl=0.1, Cd= | 0.0045712
|  |  |  | @ Cl=0.4, Cd= | 0.0041865
|  |  |  | @ Cl=0.6, Cd= | 0.0059786
alpha (deg) | Cl | Cd | Cm | Cl/Cd
-20 | -1.6502 | 0.0218 | -0.0733 | -75.6972
-19.5 | -1.629 | 0.02029 | -0.0706 | -80.2859
-19 | -1.6059 | 0.01897 | -0.0679 | -84.6547
-18.5 | -1.5812 | 0.01777 | -0.065 | -88.9814
-18 | -1.5543 | 0.01673 | -0.062 | -92.905
-17.5 | -1.5254 | 0.01581 | -0.0592 | -96.4832
-17 | -1.4956 | 0.01498 | -0.0561 | -99.8398
-16.5 | -1.4642 | 0.01425 | -0.0531 | -102.7509
-16 | -1.4322 | 0.0136 | -0.0499 | -105.3088
-15.5 | -1.4016 | 0.013 | -0.0462 | -107.8154
-15 | -1.3657 | 0.01249 | -0.0433 | -109.3435
-14.5 | -1.3228 | 0.01195 | -0.0418 | -110.6946
-14 | -1.279 | 0.01137 | -0.0404 | -112.489
-13.5 | -1.2335 | 0.01082 | -0.0393 | -114.0018
-13 | -1.1873 | 0.01024 | -0.0382 | -115.9473
-12.5 | -1.1387 | 0.00979 | -0.0376 | -116.3126
-12 | -1.0886 | 0.0094 | -0.0372 | -115.8085
-11.5 | -1.0375 | 0.00903 | -0.0369 | -114.8948
-11 | -0.9857 | 0.00868 | -0.0367 | -113.5599
-10 | -0.88 | 0.00808 | -0.0367 | -108.9109
-9 | -0.773 | 0.00744 | -0.0369 | -103.8978
-8.5 | -0.719 | 0.00712 | -0.037 | -100.9831
-8 | -0.6647 | 0.0068 | -0.0372 | -97.75
-7.5 | -0.6096 | 0.00656 | -0.0375 | -92.9268
-7 | -0.5539 | 0.00635 | -0.038 | -87.2283
-6.5 | -0.4978 | 0.00615 | -0.0385 | -80.9431
-6 | -0.4414 | 0.00595 | -0.0391 | -74.1849
-5.5 | -0.3852 | 0.00571 | -0.0396 | -67.4606
-5 | -0.3283 | 0.00553 | -0.0402 | -59.3671
-4 | -0.2137 | 0.00524 | -0.0417 | -40.7824
-3.5 | -0.1565 | 0.00508 | -0.0424 | -30.8071
-3 | -0.0987 | 0.00494 | -0.0432 | -19.9798
-2.5 | -0.0407 | 0.00483 | -0.0441 | -8.4265
-2 | 0.017 | 0.00472 | -0.0449 | 3.6017
-1.5 | 0.0751 | 0.00461 | -0.0458 | 16.2907
-1 | 0.1328 | 0.00452 | -0.0466 | 29.3805
-0.5 | 0.1895 | 0.00434 | -0.0473 | 43.6636
0 | 0.2454 | 0.00418 | -0.0479 | 58.7081
0.5 | 0.2999 | 0.00397 | -0.0483 | 75.5416
1 | 0.3533 | 0.00382 | -0.0486 | 92.4869
1.5 | 0.3955 | 0.00414 | -0.0471 | 95.5314
2 | 0.4468 | 0.00467 | -0.0468 | 95.6745
2.5 | 0.498 | 0.00515 | -0.0465 | 96.699
3 | 0.5484 | 0.00561 | -0.0461 | 97.754
3.5 | 0.6002 | 0.00598 | -0.0458 | 100.3679
4 | 0.6511 | 0.00633 | -0.0454 | 102.8594
4.5 | 0.7039 | 0.00658 | -0.0454 | 106.9757
5 | 0.7567 | 0.00679 | -0.0454 | 111.4433
5.5 | 0.8082 | 0.00706 | -0.0451 | 114.4759
6 | 0.8597 | 0.00729 | -0.0449 | 117.9287
6.5 | 0.9089 | 0.00758 | -0.0442 | 119.9077
7 | 0.9575 | 0.00786 | -0.0434 | 121.8193
7.5 | 1.0045 | 0.00815 | -0.0424 | 123.2515
8 | 1.0419 | 0.00847 | -0.0393 | 123.0106
8.5 | 1.0763 | 0.00886 | -0.0357 | 121.4786
9 | 1.1139 | 0.00926 | -0.033 | 120.2916
9.5 | 1.1523 | 0.00971 | -0.0305 | 118.6715
10 | 1.1893 | 0.01023 | -0.028 | 116.2561
10.5 | 1.225 | 0.01084 | -0.0254 | 113.0074
11 | 1.2617 | 0.01145 | -0.0231 | 110.1921
11.5 | 1.2986 | 0.01208 | -0.0209 | 107.5
12 | 1.3351 | 0.01274 | -0.0187 | 104.7959
12.5 | 1.3697 | 0.0135 | -0.0164 | 101.4593
13 | 1.4027 | 0.01434 | -0.014 | 97.8173
13.5 | 1.4321 | 0.01537 | -0.0111 | 93.175
14 | 1.4622 | 0.01625 | -0.0084 | 89.9815
14.5 | 1.506 | 0.01722 | -0.0088 | 87.4564
15 | 1.5369 | 0.01839 | -0.0067 | 83.5726
15.5 | 1.5668 | 0.01965 | -0.0047 | 79.7354
16 | 1.5942 | 0.0211 | -0.0025 | 75.5545
16.5 | 1.6184 | 0.02282 | -0.0002 | 70.9202
17 | 1.6436 | 0.0245 | 0.0018 | 67.0857
17.5 | 1.6684 | 0.02629 | 0.0037 | 63.4614
18 | 1.6901 | 0.02831 | 0.0057 | 59.6998
18.5 | 1.7114 | 0.03042 | 0.0076 | 56.259
19 | 1.7244 | 0.03323 | 0.0098 | 51.8929
19.5 | 1.7409 | 0.03587 | 0.0115 | 48.5336
20 | 1.7504 | 0.03926 | 0.0133 | 44.5848

## 139. Re 18M Mach 0.10 (1)
BIGFOIL.COM POLAR EXPORT
NACA66-314 a=0.5
NACA66-314 a=0.5 |  |  |  | Cl Max: | 1.26 | at alpha= | 11.5 | deg
JavaFoil+Calcfoil stall+Eppler ext transition |  |  |  | L/D Max: | 114.808 | at alpha= | 7 | deg
Re: | 18000000 |  |  | Cd Min: | 0.0053 | at alpha= | 3 | deg
Mach: | 0.1 |  |  | Cl=0 at alpha= | -1.9754 | deg
|  |  |  | @ Cl=0.1, Cd= | 0.0059213
|  |  |  | @ Cl=0.4, Cd= | 0.0056887
|  |  |  | @ Cl=0.6, Cd= | 0.0053305
alpha (deg) | Cl | Cd | Cm | Cl/Cd
-17 | -0.603 | 0.12419 | -0.005 | -4.854
-16.5 | -0.627 | 0.11667 | -0.005 | -5.373
-16 | -0.651 | 0.10953 | -0.006 | -5.943
-15.5 | -0.673 | 0.10242 | -0.007 | -6.574
-15 | -0.694 | 0.09568 | -0.007 | -7.257
-14.5 | -0.712 | 0.0906 | -0.008 | -7.857
-14 | -0.73 | 0.08189 | -0.009 | -8.918
-13.5 | -0.739 | 0.0738 | -0.01 | -10.008
-13 | -0.744 | 0.06577 | -0.011 | -11.313
-12.5 | -0.857 | 0.01449 | -0.017 | -59.12
-12 | -0.86 | 0.01218 | -0.018 | -70.623
-11.5 | -0.86 | 0.01026 | -0.019 | -83.826
-11 | -0.846 | 0.00961 | -0.02 | -88.047
-10.5 | -0.827 | 0.00914 | -0.021 | -90.545
-10 | -0.803 | 0.00821 | -0.022 | -97.874
-9.5 | -0.775 | 0.00865 | -0.023 | -89.592
-9 | -0.742 | 0.00822 | -0.024 | -90.26
-8.5 | -0.704 | 0.00792 | -0.025 | -88.9
-8 | -0.663 | 0.00754 | -0.026 | -87.956
-7.5 | -0.619 | 0.00723 | -0.027 | -85.557
-7 | -0.571 | 0.00699 | -0.028 | -81.749
-6.5 | -0.521 | 0.00678 | -0.029 | -76.941
-6 | -0.469 | 0.00658 | -0.03 | -71.311
-5.5 | -0.415 | 0.00651 | -0.031 | -63.697
-5 | -0.359 | 0.00637 | -0.032 | -56.4
-4.5 | -0.302 | 0.00629 | -0.033 | -47.948
-4 | -0.243 | 0.0061 | -0.034 | -39.819
-3.5 | -0.184 | 0.00602 | -0.035 | -30.504
-3 | -0.124 | 0.00591 | -0.036 | -20.963
-2.5 | -0.063 | 0.00577 | -0.037 | -11.004
-2 | -0.003 | 0.00582 | -0.039 | -0.495
-1.5 | 0.058 | 0.00588 | -0.04 | 9.853
-1 | 0.119 | 0.00594 | -0.041 | 20.029
-0.5 | 0.18 | 0.00551 | -0.042 | 32.678
0 | 0.241 | 0.00553 | -0.043 | 43.64
0.5 | 0.302 | 0.00564 | -0.044 | 53.581
1 | 0.363 | 0.00581 | -0.045 | 62.552
1.5 | 0.424 | 0.00561 | -0.046 | 75.539
2 | 0.485 | 0.00571 | -0.047 | 84.898
2.5 | 0.543 | 0.00591 | -0.048 | 92.028
3 | 0.603 | 0.0053 | -0.049 | 113.847
3.5 | 0.661 | 0.00585 | -0.05 | 112.991
4 | 0.719 | 0.00715 | -0.051 | 100.593
4.5 | 0.776 | 0.00744 | -0.052 | 104.287
5 | 0.831 | 0.0077 | -0.053 | 107.902
5.5 | 0.885 | 0.00796 | -0.054 | 111.132
6 | 0.936 | 0.00827 | -0.055 | 113.248
6.5 | 0.986 | 0.0086 | -0.056 | 114.669
7 | 1.033 | 0.009 | -0.057 | 114.808
7.5 | 1.078 | 0.00941 | -0.058 | 114.597
8 | 1.12 | 0.00978 | -0.059 | 114.536
8.5 | 1.157 | 0.01026 | -0.06 | 112.822
9 | 1.188 | 0.01065 | -0.06 | 111.587
9.5 | 1.214 | 0.01118 | -0.061 | 108.616
10 | 1.234 | 0.01167 | -0.062 | 105.754
10.5 | 1.249 | 0.01225 | -0.063 | 101.958
11 | 1.257 | 0.0129 | -0.064 | 97.497
11.5 | 1.26 | 0.01362 | -0.065 | 92.508
12 | 1.257 | 0.01443 | -0.066 | 87.121
12.5 | 1.249 | 0.01536 | -0.067 | 81.265
13 | 1.235 | 0.01624 | -0.067 | 76.043
13.5 | 1.214 | 0.01734 | -0.068 | 70.03
14 | 1.182 | 0.0187 | -0.069 | 63.226
14.5 | 1.145 | 0.02037 | -0.069 | 56.204
15 | 1.102 | 0.02263 | -0.07 | 48.718
15.5 | 1.05 | 0.02709 | -0.07 | 38.772
16 | 0.99 | 0.03521 | -0.069 | 28.114
16.5 | 0.861 | 0.08657 | -0.056 | 9.949

## 140. Re 18M Mach 0.10 (2)
BIGFOIL.COM POLAR EXPORT
NACA66-314 a=0.5
NACA66-314 a=0.5 |  |  |  | Cl Max: | 1.748 | at alpha= | 20 | deg
XFOIL ncrit=9 |  |  |  | L/D Max: | 122.805 | at alpha= | 7.5 | deg
Re: | 18000000 |  |  | Cd Min: | 0.04165 | at alpha= | 20 | deg
Mach: | 0.1 |  |  | Cl=0 at alpha= | -2.15 | deg
|  |  |  | @ Cl=0.1, Cd= | 0.0045785
|  |  |  | @ Cl=0.4, Cd= | 0.0042066
|  |  |  | @ Cl=0.6, Cd= | 0.0059794
alpha (deg) | Cl | Cd | Cm | Cl/Cd
-20 | -1.6448 | 0.02387 | -0.0806 | -68.9066
-19.5 | -1.6245 | 0.02215 | -0.0779 | -73.3409
-19 | -1.6068 | 0.02036 | -0.0746 | -78.9194
-18.5 | -1.5838 | 0.01894 | -0.0714 | -83.622
-18 | -1.5585 | 0.0177 | -0.0682 | -88.0508
-17.5 | -1.5305 | 0.01663 | -0.065 | -92.0325
-17 | -1.5014 | 0.01566 | -0.0616 | -95.8748
-16.5 | -1.47 | 0.01483 | -0.0584 | -99.1234
-15.5 | -1.4055 | 0.01342 | -0.0514 | -104.7317
-15 | -1.3743 | 0.01285 | -0.0473 | -106.9494
-14 | -1.2877 | 0.01173 | -0.0435 | -109.7783
-13.5 | -1.2423 | 0.01112 | -0.042 | -111.7176
-13 | -1.196 | 0.0105 | -0.0407 | -113.9048
-12.5 | -1.1477 | 0.00997 | -0.0397 | -115.1153
-12 | -1.0973 | 0.00955 | -0.039 | -114.9005
-11.5 | -1.0456 | 0.00916 | -0.0385 | -114.1485
-11 | -0.9933 | 0.00879 | -0.0382 | -113.0034
-10.5 | -0.9398 | 0.00849 | -0.038 | -110.6949
-10 | -0.8864 | 0.00816 | -0.0379 | -108.6275
-9.5 | -0.8324 | 0.00785 | -0.0378 | -106.0382
-9 | -0.7782 | 0.00751 | -0.0378 | -103.6218
-8.5 | -0.7238 | 0.00718 | -0.0379 | -100.8078
-8 | -0.6691 | 0.00685 | -0.0379 | -97.6788
-7.5 | -0.6136 | 0.00659 | -0.0382 | -93.1108
-7 | -0.5574 | 0.00638 | -0.0386 | -87.3668
-6.5 | -0.5008 | 0.00617 | -0.039 | -81.1669
-6 | -0.4439 | 0.00597 | -0.0396 | -74.3551
-5.5 | -0.3873 | 0.00573 | -0.04 | -67.5916
-5 | -0.3301 | 0.00554 | -0.0406 | -59.5848
-4.5 | -0.2725 | 0.00538 | -0.0413 | -50.6506
-4 | -0.2147 | 0.00525 | -0.042 | -40.8952
-3.5 | -0.1571 | 0.00509 | -0.0427 | -30.8644
-3 | -0.099 | 0.00495 | -0.0436 | -20
-2.5 | -0.0406 | 0.00483 | -0.0444 | -8.4058
-2 | 0.0174 | 0.00473 | -0.0452 | 3.6786
-1.5 | 0.0759 | 0.00462 | -0.0461 | 16.4286
-1 | 0.1339 | 0.00452 | -0.047 | 29.6239
-0.5 | 0.191 | 0.00434 | -0.0476 | 44.0092
0 | 0.2472 | 0.00418 | -0.0482 | 59.1388
0.5 | 0.302 | 0.00395 | -0.0486 | 76.4557
1 | 0.3557 | 0.0038 | -0.0489 | 93.6053
2 | 0.4494 | 0.00466 | -0.0471 | 96.4378
2.5 | 0.5006 | 0.00515 | -0.0467 | 97.2039
3 | 0.5511 | 0.00562 | -0.0462 | 98.0605
3.5 | 0.6028 | 0.006 | -0.0459 | 100.4667
4 | 0.654 | 0.00635 | -0.0455 | 102.9921
4.5 | 0.7069 | 0.00661 | -0.0454 | 106.944
5 | 0.7599 | 0.00682 | -0.0453 | 111.4223
5.5 | 0.8115 | 0.00709 | -0.0449 | 114.457
6 | 0.8631 | 0.00733 | -0.0446 | 117.749
6.5 | 0.9121 | 0.00762 | -0.0438 | 119.6982
7 | 0.9606 | 0.00791 | -0.0429 | 121.4412
7.5 | 1.007 | 0.0082 | -0.0415 | 122.8049
8 | 1.0399 | 0.00854 | -0.0374 | 121.7681
8.5 | 1.0762 | 0.00896 | -0.0341 | 120.1116
9 | 1.1148 | 0.00937 | -0.0315 | 118.9755
9.5 | 1.1538 | 0.00984 | -0.0291 | 117.2561
10 | 1.191 | 0.0104 | -0.0265 | 114.5192
10.5 | 1.2271 | 0.01103 | -0.0238 | 111.2511
11.5 | 1.3008 | 0.01233 | -0.0191 | 105.4988
12 | 1.3372 | 0.01304 | -0.0168 | 102.546
12.5 | 1.3726 | 0.01382 | -0.0144 | 99.3198
13 | 1.4054 | 0.01473 | -0.0119 | 95.4107
13.5 | 1.4353 | 0.01578 | -0.009 | 90.9569
14 | 1.4639 | 0.01671 | -0.0058 | 87.6062
14.5 | 1.5107 | 0.01776 | -0.0066 | 85.0619
15 | 1.542 | 0.01898 | -0.0044 | 81.2434
15.5 | 1.5682 | 0.02054 | -0.0019 | 76.3486
16 | 1.5954 | 0.02213 | 0.0004 | 72.0922
16.5 | 1.6218 | 0.0238 | 0.0025 | 68.1429
17 | 1.647 | 0.02558 | 0.0047 | 64.3862
17.5 | 1.6718 | 0.02747 | 0.0067 | 60.8591
18 | 1.6889 | 0.02989 | 0.0092 | 56.5038
18.5 | 1.7073 | 0.03237 | 0.0113 | 52.7433
19 | 1.7197 | 0.03538 | 0.0136 | 48.6066
19.5 | 1.735 | 0.03834 | 0.0152 | 45.253
20 | 1.748 | 0.04165 | 0.0167 | 41.9688

## 141. Re 18M Mach 0.25 (1)
BIGFOIL.COM POLAR EXPORT
NACA66-314 a=0.5
NACA66-314 a=0.5 |  |  |  | Cl Max: | 1.212 | at alpha= | 10 | deg
JavaFoil+Calcfoil stall+Eppler ext transition |  |  |  | L/D Max: | 113.615 | at alpha= | 3 | deg
Re: | 18000000 |  |  | Cd Min: | 0.00545 | at alpha= | 3 | deg
Mach: | 0.25 |  |  | Cl=0 at alpha= | -1.9762 | deg
|  |  |  | @ Cl=0.1, Cd= | 0.0059445
|  |  |  | @ Cl=0.4, Cd= | 0.0056014
|  |  |  | @ Cl=0.6, Cd= | 0.0055154
alpha (deg) | Cl | Cd | Cm | Cl/Cd
-15.5 | -0.381 | 0.12078 | -0.006 | -3.154
-15 | -0.439 | 0.11611 | -0.006 | -3.784
-14.5 | -0.494 | 0.09958 | -0.007 | -4.959
-14 | -0.542 | 0.09564 | -0.008 | -5.665
-13.5 | -0.573 | 0.08891 | -0.008 | -6.44
-13 | -0.597 | 0.08294 | -0.009 | -7.198
-12.5 | -0.617 | 0.0775 | -0.01 | -7.955
-12 | -0.632 | 0.07102 | -0.011 | -8.901
-11.5 | -0.644 | 0.06393 | -0.012 | -10.074
-11 | -0.77 | 0.0117 | -0.02 | -65.771
-10.5 | -0.774 | 0.01025 | -0.022 | -75.582
-10 | -0.768 | 0.00938 | -0.023 | -81.901
-9.5 | -0.752 | 0.00893 | -0.024 | -84.174
-9 | -0.731 | 0.00876 | -0.025 | -83.361
-8.5 | -0.7 | 0.00832 | -0.026 | -84.137
-8 | -0.664 | 0.00791 | -0.027 | -83.915
-7.5 | -0.624 | 0.00746 | -0.028 | -83.607
-7 | -0.579 | 0.0072 | -0.029 | -80.345
-6.5 | -0.53 | 0.00697 | -0.03 | -76.053
-6 | -0.478 | 0.0067 | -0.031 | -71.389
-5.5 | -0.424 | 0.00662 | -0.032 | -64.067
-5 | -0.368 | 0.00653 | -0.033 | -56.288
-4.5 | -0.309 | 0.00638 | -0.034 | -48.472
-4 | -0.249 | 0.00617 | -0.035 | -40.372
-3.5 | -0.188 | 0.00611 | -0.036 | -30.875
-3 | -0.127 | 0.00598 | -0.037 | -21.254
-2.5 | -0.065 | 0.00582 | -0.039 | -11.199
-2 | -0.003 | 0.00587 | -0.04 | -0.504
-1.5 | 0.06 | 0.00588 | -0.041 | 10.127
-1 | 0.122 | 0.00598 | -0.042 | 20.424
-0.5 | 0.185 | 0.00551 | -0.043 | 33.592
0 | 0.248 | 0.00564 | -0.044 | 43.964
0.5 | 0.311 | 0.00571 | -0.045 | 54.369
1 | 0.373 | 0.00558 | -0.046 | 66.862
1.5 | 0.436 | 0.00563 | -0.047 | 77.39
2 | 0.498 | 0.00586 | -0.048 | 84.901
2.5 | 0.558 | 0.00566 | -0.049 | 98.626
3 | 0.619 | 0.00545 | -0.05 | 113.615
3.5 | 0.678 | 0.00705 | -0.051 | 96.176
4 | 0.737 | 0.00737 | -0.052 | 100.056
4.5 | 0.795 | 0.00765 | -0.053 | 103.947
5 | 0.851 | 0.00793 | -0.054 | 107.274
5.5 | 0.905 | 0.00825 | -0.055 | 109.709
6 | 0.957 | 0.00859 | -0.056 | 111.458
6.5 | 1.006 | 0.00895 | -0.057 | 112.434
7 | 1.052 | 0.00939 | -0.058 | 112.143
7.5 | 1.095 | 0.00984 | -0.059 | 111.332
8 | 1.133 | 0.01029 | -0.06 | 110.167
8.5 | 1.166 | 0.01081 | -0.061 | 107.83
9 | 1.189 | 0.01139 | -0.062 | 104.428
9.5 | 1.205 | 0.01189 | -0.063 | 101.303
10 | 1.212 | 0.01253 | -0.064 | 96.721
10.5 | 1.21 | 0.01321 | -0.065 | 91.577
11 | 1.199 | 0.01403 | -0.066 | 85.426
11.5 | 1.177 | 0.01514 | -0.066 | 77.737
12 | 1.146 | 0.01619 | -0.067 | 70.799
12.5 | 1.105 | 0.01764 | -0.068 | 62.636
13 | 1.052 | 0.01961 | -0.068 | 53.646
13.5 | 0.977 | 0.02484 | -0.068 | 39.329
14 | 0.779 | 0.08802 | -0.045 | 8.853
14.5 | 0.704 | 0.09873 | -0.041 | 7.131
15 | 0.627 | 0.1094 | -0.038 | 5.731

## 142. Re 18M Mach 0.25 (2)
BIGFOIL.COM POLAR EXPORT
NACA66-314 a=0.5
NACA66-314 a=0.5 |  |  |  | Cl Max: | 1.6945 | at alpha= | 19.5 | deg
XFOIL ncrit=9 |  |  |  | L/D Max: | 117.625 | at alpha= | 7 | deg
Re: | 18000000 |  |  | Cd Min: | 0.06669 | at alpha= | -20 | deg
Mach: | 0.25 |  |  | Cl=0 at alpha= | -2.1642 | deg
|  |  |  | @ Cl=0.1, Cd= | 0.0046035
|  |  |  | @ Cl=0.4, Cd= | 0.0039612
|  |  |  | @ Cl=0.6, Cd= | 0.0060079
alpha (deg) | Cl | Cd | Cm | Cl/Cd
-20 | -1.344 | 0.06669 | -0.0941 | -20.1529
-19.5 | -1.3631 | 0.05615 | -0.1013 | -24.276
-19 | -1.4358 | 0.0424 | -0.1085 | -33.8632
-18.5 | -1.4563 | 0.03585 | -0.1083 | -40.622
-18 | -1.4795 | 0.03016 | -0.1057 | -49.055
-17.5 | -1.4861 | 0.02611 | -0.1016 | -56.9169
-17 | -1.4773 | 0.02327 | -0.0969 | -63.4852
-16.5 | -1.4638 | 0.02084 | -0.0918 | -70.2399
-16 | -1.4346 | 0.01939 | -0.0872 | -73.9866
-15.5 | -1.4101 | 0.01775 | -0.082 | -79.4423
-15 | -1.379 | 0.01651 | -0.077 | -83.5251
-14.5 | -1.3521 | 0.0151 | -0.0712 | -89.543
-14 | -1.3154 | 0.01433 | -0.0663 | -91.7934
-13.5 | -1.2859 | 0.01327 | -0.0601 | -96.9028
-13 | -1.2426 | 0.01221 | -0.0564 | -101.769
-12.5 | -1.1948 | 0.01135 | -0.0534 | -105.2687
-12 | -1.143 | 0.01067 | -0.0511 | -107.1228
-11.5 | -1.09 | 0.01004 | -0.049 | -108.5657
-11 | -1.0351 | 0.00952 | -0.0474 | -108.729
-10.5 | -0.9787 | 0.0091 | -0.0462 | -107.5495
-10 | -0.9224 | 0.00867 | -0.0451 | -106.3899
-9.5 | -0.8652 | 0.00828 | -0.0442 | -104.4928
-9 | -0.8082 | 0.00787 | -0.0434 | -102.6938
-8.5 | -0.7503 | 0.00753 | -0.0429 | -99.6414
-8 | -0.693 | 0.00714 | -0.0424 | -97.0588
-7.5 | -0.6352 | 0.00681 | -0.0421 | -93.2746
-7 | -0.5769 | 0.00653 | -0.042 | -88.3461
-6.5 | -0.5178 | 0.00629 | -0.0421 | -82.3211
-6 | -0.4584 | 0.00606 | -0.0423 | -75.6436
-5.5 | -0.3991 | 0.00584 | -0.0426 | -68.339
-5 | -0.34 | 0.00561 | -0.0429 | -60.6061
-4.5 | -0.2803 | 0.00544 | -0.0434 | -51.5257
-4 | -0.2204 | 0.0053 | -0.044 | -41.5849
-3.5 | -0.1606 | 0.00514 | -0.0447 | -31.2451
-3 | -0.1006 | 0.00498 | -0.0454 | -20.2008
-2.5 | -0.0403 | 0.00485 | -0.0462 | -8.3093
-2 | 0.0197 | 0.00475 | -0.047 | 4.1474
-1.5 | 0.0801 | 0.00464 | -0.0479 | 17.2629
-1 | 0.1401 | 0.00453 | -0.0488 | 30.9272
-0.5 | 0.1991 | 0.00433 | -0.0495 | 45.9815
1 | 0.3687 | 0.00367 | -0.0507 | 100.4632
1.5 | 0.4117 | 0.00407 | -0.0489 | 101.1548
2 | 0.4632 | 0.00467 | -0.0484 | 99.1863
2.5 | 0.5148 | 0.00519 | -0.0477 | 99.1908
3 | 0.5652 | 0.00571 | -0.0468 | 98.9842
3.5 | 0.6166 | 0.00615 | -0.046 | 100.2602
4 | 0.6687 | 0.00649 | -0.0453 | 103.0354
4.5 | 0.7225 | 0.00675 | -0.0449 | 107.037
5 | 0.7757 | 0.00699 | -0.0444 | 110.9728
5.5 | 0.8277 | 0.00727 | -0.0435 | 113.8514
6 | 0.8785 | 0.00755 | -0.0424 | 116.3576
6.5 | 0.9244 | 0.00786 | -0.0403 | 117.6081
7 | 0.961 | 0.00817 | -0.0363 | 117.6255
7.5 | 1.0001 | 0.00859 | -0.0329 | 116.4261
8 | 1.0386 | 0.00909 | -0.0296 | 114.2574
8.5 | 1.08 | 0.00958 | -0.0268 | 112.7349
9 | 1.1208 | 0.01011 | -0.0241 | 110.8605
9.5 | 1.1612 | 0.01072 | -0.0213 | 108.3209
10 | 1.1991 | 0.01146 | -0.0182 | 104.6335
10.5 | 1.2376 | 0.01222 | -0.0153 | 101.2766
11 | 1.2776 | 0.01297 | -0.0126 | 98.5042
11.5 | 1.3154 | 0.01383 | -0.0097 | 95.1121
12 | 1.3504 | 0.01485 | -0.0065 | 90.936
12.5 | 1.3853 | 0.01592 | -0.0034 | 87.0163
13 | 1.4201 | 0.01704 | -0.0003 | 83.3392
13.5 | 1.4534 | 0.0182 | 0.003 | 79.8571
14 | 1.4992 | 0.01959 | 0.0033 | 76.5288
14.5 | 1.5397 | 0.02159 | 0.004 | 71.3154
15 | 1.5799 | 0.02346 | 0.005 | 67.3444
15.5 | 1.6038 | 0.02572 | 0.0083 | 62.3561
16 | 1.6276 | 0.0281 | 0.0115 | 57.9217
16.5 | 1.6464 | 0.0308 | 0.0149 | 53.4545
17 | 1.6644 | 0.03361 | 0.0183 | 49.521
17.5 | 1.6661 | 0.03631 | 0.0244 | 45.8854
18 | 1.6784 | 0.03991 | 0.0272 | 42.0546
18.5 | 1.689 | 0.04397 | 0.0295 | 38.4126
19 | 1.6912 | 0.04904 | 0.0313 | 34.4861
19.5 | 1.6945 | 0.05443 | 0.0322 | 31.1317
20 | 1.681 | 0.06192 | 0.0321 | 27.1479

## 143. Re 18M Mach 0.50 (1)
BIGFOIL.COM POLAR EXPORT
NACA66-314 a=0.5
NACA66-314 a=0.5 |  |  |  | Cl Max: | 1.197 | at alpha= | 20 | deg
JavaFoil+Calcfoil stall+Eppler ext transition |  |  |  | L/D Max: | 103.986 | at alpha= | 3 | deg
Re: | 18000000 |  |  | Cd Min: | 0.0055 | at alpha= | 0.5 | deg
Mach: | 0.5 |  |  | Cl=0 at alpha= | -1.9783 | deg
|  |  |  | @ Cl=0.1, Cd= | 0.0061687
|  |  |  | @ Cl=0.4, Cd= | 0.0058703
|  |  |  | @ Cl=0.6, Cd= | 0.0065812
alpha (deg) | Cl | Cd | Cm | Cl/Cd
-20 | -0.992 | 0.17415 | -0.003 | -5.697
-19.5 | -0.965 | 0.16825 | -0.004 | -5.733
-19 | -0.94 | 0.1562 | -0.004 | -6.017
-18.5 | -0.912 | 0.14943 | -0.005 | -6.102
-18 | -0.884 | 0.1436 | -0.005 | -6.157
-17.5 | -0.856 | 0.14385 | -0.006 | -5.949
-17 | -0.83 | 0.12861 | -0.006 | -6.451
-16.5 | -0.803 | 0.12415 | -0.007 | -6.472
-16 | -0.775 | 0.11728 | -0.008 | -6.612
-15.5 | -0.748 | 0.10989 | -0.008 | -6.81
-15 | -0.732 | 0.08838 | -0.01 | -8.282
-14.5 | -0.723 | 0.06822 | -0.012 | -10.599
-14 | -0.788 | 0.0182 | -0.016 | -43.299
-13.5 | -0.638 | 0.08985 | -0.01 | -7.103
-13 | -0.613 | 0.08167 | -0.011 | -7.504
-12.5 | -0.598 | 0.06573 | -0.014 | -9.09
-12 | -0.659 | 0.01609 | -0.02 | -40.972
-11.5 | -0.637 | 0.01297 | -0.022 | -49.134
-11 | -0.608 | 0.01165 | -0.023 | -52.178
-10.5 | -0.576 | 0.01087 | -0.024 | -53.019
-10 | -0.443 | 0.06604 | -0.013 | -6.715
-9.5 | -0.417 | 0.05871 | -0.014 | -7.104
-9 | -0.392 | 0.05185 | -0.016 | -7.562
-8.5 | -0.442 | 0.00977 | -0.029 | -45.217
-8 | -0.411 | 0.00889 | -0.03 | -46.249
-7.5 | -0.306 | 0.04745 | -0.015 | -6.447
-7 | -0.317 | 0.04501 | -0.016 | -7.048
-6.5 | -0.51 | 0.00736 | -0.034 | -69.288
-6 | -0.493 | 0.0076 | -0.035 | -64.943
-5.5 | -0.452 | 0.00729 | -0.036 | -62.045
-5 | -0.399 | 0.00715 | -0.037 | -55.882
-4.5 | -0.34 | 0.00692 | -0.038 | -49.078
-4 | -0.275 | 0.00663 | -0.04 | -41.522
-3.5 | -0.209 | 0.00647 | -0.041 | -32.297
-3 | -0.141 | 0.00632 | -0.042 | -22.386
-2.5 | -0.073 | 0.00615 | -0.043 | -11.812
-2 | -0.003 | 0.00602 | -0.044 | -0.549
-1.5 | 0.066 | 0.00614 | -0.045 | 10.82
-1 | 0.137 | 0.0062 | -0.047 | 22.007
-0.5 | 0.207 | 0.00619 | -0.048 | 33.42
0 | 0.277 | 0.00564 | -0.049 | 49.041
0.5 | 0.346 | 0.0055 | -0.05 | 63.005
1 | 0.416 | 0.00598 | -0.051 | 69.474
1.5 | 0.485 | 0.00617 | -0.052 | 78.613
2 | 0.554 | 0.0064 | -0.053 | 86.554
2.5 | 0.62 | 0.00666 | -0.055 | 93.1
3 | 0.686 | 0.0066 | -0.056 | 103.986
3.5 | 0.751 | 0.00798 | -0.057 | 94.167
4 | 0.815 | 0.00834 | -0.058 | 97.77
4.5 | 0.877 | 0.00877 | -0.059 | 99.987
5 | 0.934 | 0.00919 | -0.06 | 101.683
5.5 | 0.987 | 0.00966 | -0.061 | 102.201
6 | 1.032 | 0.01025 | -0.062 | 100.724
6.5 | 1.066 | 0.01085 | -0.063 | 98.32
7 | 1.083 | 0.01159 | -0.065 | 93.465
7.5 | 1.067 | 0.01241 | -0.066 | 85.941
8 | 0.954 | 0.01347 | -0.067 | 70.827
8.5 | 0.698 | 0.01455 | -0.068 | 47.968
9 | 0.602 | 0.05923 | -0.033 | 10.169
9.5 | 0.762 | 0.0153 | -0.07 | 49.832
10 | 0.793 | 0.01648 | -0.071 | 48.138
10.5 | 0.823 | 0.01808 | -0.072 | 45.537
11 | 0.836 | 0.02345 | -0.071 | 35.652
11.5 | 0.887 | 0.01889 | -0.074 | 46.957
12 | 0.916 | 0.02054 | -0.075 | 44.606
12.5 | 0.945 | 0.02269 | -0.075 | 41.622
13 | 0.97 | 0.02558 | -0.076 | 37.931
13.5 | 0.982 | 0.03307 | -0.075 | 29.696
14 | 1.033 | 0.02635 | -0.078 | 39.205
14.5 | 1.055 | 0.03067 | -0.078 | 34.403
15 | 0.938 | 0.10474 | -0.053 | 8.955
15.5 | 0.962 | 0.11462 | -0.052 | 8.393
16 | 0.983 | 0.12548 | -0.05 | 7.834
16.5 | 1.013 | 0.13089 | -0.053 | 7.738
17 | 1.042 | 0.135 | -0.055 | 7.72
17.5 | 1.062 | 0.15669 | -0.052 | 6.78
18 | 1.09 | 0.15807 | -0.054 | 6.897
18.5 | 1.118 | 0.16528 | -0.056 | 6.767
19 | 1.147 | 0.16862 | -0.058 | 6.802
19.5 | 1.172 | 0.18266 | -0.058 | 6.417
20 | 1.197 | 0.19797 | -0.058 | 6.047

## 144. Re 18M Mach 0.50 (2)
BIGFOIL.COM POLAR EXPORT
NACA66-314 a=0.5
NACA66-314 a=0.5 |  |  |  | Cl Max: | 1.208 | at alpha= | 10 | deg
XFOIL ncrit=9 |  |  |  | L/D Max: | 132.915 | at alpha= | 1 | deg
Re: | 18000000 |  |  | Cd Min: | 0.2445 | at alpha= | 20 | deg
Mach: | 0.5 |  |  | Cl=0 at alpha= | -2.2351 | deg
|  |  |  | @ Cl=0.1, Cd= | 0.0047313
|  |  |  | @ Cl=0.4, Cd= | 0.0034288
|  |  |  | @ Cl=0.6, Cd= | 0.0059156
alpha (deg) | Cl | Cd | Cm | Cl/Cd
-12.5 | -0.4207 | 0.1024 | -0.073 | -4.1084
-12 | -0.4238 | 0.09241 | -0.0791 | -4.5861
-11.5 | -0.4369 | 0.08133 | -0.0862 | -5.3719
-11 | -0.445 | 0.07132 | -0.0927 | -6.2395
-10.5 | -0.4579 | 0.05797 | -0.104 | -7.8989
-10 | -0.4815 | 0.04788 | -0.1107 | -10.0564
-9.5 | -0.5188 | 0.04007 | -0.1109 | -12.9473
-9 | -0.5529 | 0.03428 | -0.106 | -16.1289
-8.5 | -0.6007 | 0.02895 | -0.095 | -20.7496
-8 | -0.6329 | 0.02274 | -0.0841 | -27.832
-7.5 | -0.6485 | 0.01553 | -0.0741 | -41.7579
-7 | -0.6314 | 0.0096 | -0.0667 | -65.7708
-6.5 | -0.5818 | 0.00761 | -0.0614 | -76.452
-6 | -0.5184 | 0.00681 | -0.0582 | -76.1233
-5.5 | -0.4504 | 0.00637 | -0.0563 | -70.7064
-5 | -0.3809 | 0.00607 | -0.0551 | -62.7512
-4.5 | -0.3123 | 0.00578 | -0.0543 | -54.0311
-4 | -0.2432 | 0.00554 | -0.054 | -43.8989
-3 | -0.105 | 0.00515 | -0.0543 | -20.3883
-2.5 | -0.0364 | 0.00498 | -0.0548 | -7.3092
-2 | 0.0323 | 0.00486 | -0.0555 | 6.6461
-1.5 | 0.1007 | 0.00473 | -0.0562 | 21.2896
-1 | 0.1693 | 0.0046 | -0.0571 | 36.8043
-0.5 | 0.2366 | 0.00446 | -0.0579 | 53.0493
0 | 0.302 | 0.00415 | -0.0584 | 72.7711
0.5 | 0.3647 | 0.00378 | -0.0586 | 96.4815
1 | 0.424 | 0.00319 | -0.0583 | 132.9154
2 | 0.5243 | 0.00465 | -0.0538 | 112.7527
2.5 | 0.5711 | 0.00542 | -0.0507 | 105.369
3 | 0.6125 | 0.00613 | -0.0463 | 99.9184
3.5 | 0.6445 | 0.00671 | -0.0398 | 96.0507
4 | 0.6784 | 0.0073 | -0.0337 | 92.9315
4.5 | 0.7252 | 0.00779 | -0.0302 | 93.0937
5 | 0.7729 | 0.00835 | -0.0269 | 92.5629
5.5 | 0.8223 | 0.0089 | -0.0237 | 92.3933
6 | 0.8706 | 0.00956 | -0.0203 | 91.0669
7 | 0.9678 | 0.01105 | -0.0133 | 87.5837
7.5 | 1.0156 | 0.01192 | -0.0094 | 85.2013
8 | 1.0612 | 0.01294 | -0.005 | 82.0093
8.5 | 1.1081 | 0.014 | -0.0006 | 79.15
9 | 1.1521 | 0.01525 | 0.0043 | 75.5475
9.5 | 1.1877 | 0.01699 | 0.0103 | 69.9058
10 | 1.208 | 0.01955 | 0.0178 | 61.7903
10.5 | 1.1891 | 0.02425 | 0.0276 | 49.0351
11 | 1.1694 | 0.03006 | 0.0354 | 38.9022
11.5 | 1.1449 | 0.03705 | 0.0412 | 30.9015
12 | 1.1122 | 0.04528 | 0.0446 | 24.5627
12.5 | 1.072 | 0.05531 | 0.045 | 19.3817
13 | 1.0348 | 0.06659 | 0.0422 | 15.5399
13.5 | 1.0012 | 0.07913 | 0.0363 | 12.6526
14 | 0.9723 | 0.09269 | 0.0281 | 10.4898
14.5 | 0.9489 | 0.10777 | 0.0173 | 8.8049
15.5 | 0.9236 | 0.13501 | 0.0003 | 6.841
16 | 0.9154 | 0.14789 | -0.0078 | 6.1897
16.5 | 0.9106 | 0.1604 | -0.0157 | 5.6771
17 | 0.9079 | 0.17279 | -0.0236 | 5.2544
17.5 | 0.9078 | 0.18487 | -0.0312 | 4.9105
18 | 0.9117 | 0.19634 | -0.0384 | 4.6435
18.5 | 0.9124 | 0.20902 | -0.0461 | 4.3651
19 | 0.9172 | 0.22104 | -0.0533 | 4.1495
19.5 | 0.9237 | 0.23305 | -0.0603 | 3.9635
20 | 0.9332 | 0.2445 | -0.0669 | 3.8168

## 145. Re 20M Mach 0.00 (1)
BIGFOIL.COM POLAR EXPORT
NACA66-314 a=0.5
NACA66-314 a=0.5 |  |  |  | Cl Max: | 1.271 | at alpha= | 12 | deg
JavaFoil+Calcfoil stall+Eppler ext transition |  |  |  | L/D Max: | 120.353 | at alpha= | 4 | deg
Re: | 20000000 |  |  | Cd Min: | 0.00564 | at alpha= | -0.5 | deg
Mach: | 0 |  |  | Cl=0 at alpha= | -1.9754 | deg
|  |  |  | @ Cl=0.1, Cd= | 0.005973
|  |  |  | @ Cl=0.4, Cd= | 0.0057497
|  |  |  | @ Cl=0.6, Cd= | 0.00605
alpha (deg) | Cl | Cd | Cm | Cl/Cd
-17.5 | -0.622 | 0.13604 | -0.004 | -4.575
-17 | -0.646 | 0.12069 | -0.005 | -5.35
-16.5 | -0.667 | 0.11461 | -0.006 | -5.815
-16 | -0.688 | 0.10564 | -0.006 | -6.51
-15.5 | -0.706 | 0.09955 | -0.007 | -7.097
-15 | -0.725 | 0.0915 | -0.008 | -7.928
-14.5 | -0.739 | 0.08661 | -0.008 | -8.538
-14 | -0.762 | 0.07244 | -0.01 | -10.521
-13.5 | -0.799 | 0.04574 | -0.013 | -17.47
-13 | -0.882 | 0.01412 | -0.016 | -62.462
-12.5 | -0.887 | 0.01186 | -0.017 | -74.773
-12 | -0.88 | 0.01096 | -0.018 | -80.23
-11.5 | -0.871 | 0.00984 | -0.019 | -88.604
-11 | -0.855 | 0.0093 | -0.02 | -91.868
-10.5 | -0.833 | 0.00775 | -0.021 | -107.552
-10 | -0.808 | 0.008 | -0.022 | -101.007
-9.5 | -0.777 | 0.00847 | -0.023 | -91.788
-9 | -0.742 | 0.00803 | -0.024 | -92.429
-8.5 | -0.704 | 0.00763 | -0.025 | -92.241
-8 | -0.662 | 0.00739 | -0.026 | -89.569
-7.5 | -0.617 | 0.00713 | -0.027 | -86.583
-7 | -0.57 | 0.00688 | -0.028 | -82.85
-6.5 | -0.52 | 0.00666 | -0.029 | -77.971
-6 | -0.467 | 0.00662 | -0.03 | -70.606
-5.5 | -0.413 | 0.00646 | -0.031 | -63.981
-5 | -0.357 | 0.00632 | -0.032 | -56.531
-4.5 | -0.3 | 0.00618 | -0.033 | -48.591
-4 | -0.242 | 0.00605 | -0.034 | -39.989
-3.5 | -0.183 | 0.00591 | -0.035 | -30.938
-3 | -0.123 | 0.00584 | -0.036 | -21.077
-2.5 | -0.063 | 0.00587 | -0.037 | -10.764
-2 | -0.003 | 0.00588 | -0.038 | -0.487
-1.5 | 0.058 | 0.00591 | -0.039 | 9.75
-1 | 0.118 | 0.006 | -0.04 | 19.737
-0.5 | 0.179 | 0.00564 | -0.041 | 31.796
0 | 0.24 | 0.0057 | -0.042 | 42.092
0.5 | 0.301 | 0.00568 | -0.044 | 52.96
1 | 0.362 | 0.00587 | -0.045 | 61.547
1.5 | 0.422 | 0.00568 | -0.046 | 74.295
2 | 0.482 | 0.00582 | -0.047 | 82.911
2.5 | 0.541 | 0.00592 | -0.048 | 91.425
3 | 0.6 | 0.00605 | -0.049 | 99.133
3.5 | 0.658 | 0.00615 | -0.05 | 107.051
4 | 0.716 | 0.00595 | -0.051 | 120.353
4.5 | 0.772 | 0.00727 | -0.052 | 106.274
5 | 0.828 | 0.00752 | -0.053 | 110.089
5.5 | 0.881 | 0.00779 | -0.054 | 113.054
6 | 0.933 | 0.00808 | -0.055 | 115.438
6.5 | 0.983 | 0.0084 | -0.055 | 116.982
7 | 1.03 | 0.00877 | -0.056 | 117.494
7.5 | 1.075 | 0.00916 | -0.057 | 117.422
8 | 1.118 | 0.00953 | -0.058 | 117.235
8.5 | 1.156 | 0.00997 | -0.059 | 115.916
9 | 1.188 | 0.01034 | -0.06 | 114.841
9.5 | 1.215 | 0.01085 | -0.061 | 111.982
10 | 1.237 | 0.01132 | -0.062 | 109.275
10.5 | 1.253 | 0.01195 | -0.063 | 104.888
11 | 1.265 | 0.01247 | -0.064 | 101.401
11.5 | 1.27 | 0.01316 | -0.065 | 96.55
12 | 1.271 | 0.01399 | -0.066 | 90.79
12.5 | 1.266 | 0.01478 | -0.066 | 85.666
13 | 1.256 | 0.01557 | -0.067 | 80.664
13.5 | 1.24 | 0.01674 | -0.068 | 74.085
14 | 1.214 | 0.01779 | -0.069 | 68.239
14.5 | 1.182 | 0.0192 | -0.069 | 61.588
15 | 1.147 | 0.02082 | -0.07 | 55.114
15.5 | 1.106 | 0.02361 | -0.07 | 46.823
16 | 1.062 | 0.02683 | -0.07 | 39.581
16.5 | 1.013 | 0.03183 | -0.07 | 31.83
17 | 0.93 | 0.05407 | -0.066 | 17.199

## 146. Re 20M Mach 0.00 (2)
BIGFOIL.COM POLAR EXPORT
NACA66-314 a=0.5
NACA66-314 a=0.5 |  |  |  | Cl Max: | 1.7613 | at alpha= | 20 | deg
XFOIL ncrit=9 |  |  |  | L/D Max: | 125.863 | at alpha= | 8 | deg
Re: | 20000000 |  |  | Cd Min: | 0.03831 | at alpha= | 20 | deg
Mach: | 0 |  |  | Cl=0 at alpha= | -2.1425 | deg
|  |  |  | @ Cl=0.1, Cd= | 0.0045162
|  |  |  | @ Cl=0.4, Cd= | 0.0042932
|  |  |  | @ Cl=0.6, Cd= | 0.0059353
alpha (deg) | Cl | Cd | Cm | Cl/Cd
-20 | -1.6618 | 0.02114 | -0.0723 | -78.6093
-19.5 | -1.6395 | 0.01973 | -0.0696 | -83.0968
-19 | -1.6171 | 0.0184 | -0.0667 | -87.8859
-18.5 | -1.5911 | 0.01729 | -0.0638 | -92.0243
-18 | -1.5638 | 0.01628 | -0.0609 | -96.0565
-17.5 | -1.5348 | 0.0154 | -0.0579 | -99.6623
-17 | -1.5044 | 0.0146 | -0.0549 | -103.0411
-16.5 | -1.4727 | 0.01391 | -0.0518 | -105.8735
-16 | -1.4413 | 0.01327 | -0.0485 | -108.6134
-15.5 | -1.4111 | 0.01272 | -0.0446 | -110.9355
-15 | -1.3716 | 0.0122 | -0.0424 | -112.4262
-14 | -1.2827 | 0.01119 | -0.0398 | -114.6291
-13.5 | -1.2367 | 0.01065 | -0.0388 | -116.1221
-13 | -1.1902 | 0.01008 | -0.0378 | -118.0754
-12.5 | -1.1419 | 0.0096 | -0.0371 | -118.9479
-12 | -1.0916 | 0.0092 | -0.0367 | -118.6522
-11 | -0.9884 | 0.0085 | -0.0363 | -116.2824
-10.5 | -0.9355 | 0.00821 | -0.0363 | -113.9464
-10 | -0.8823 | 0.00791 | -0.0363 | -111.5424
-9.5 | -0.8286 | 0.00761 | -0.0364 | -108.883
-8.5 | -0.7204 | 0.00701 | -0.0368 | -102.7675
-8 | -0.6661 | 0.0067 | -0.0369 | -99.4179
-7.5 | -0.6111 | 0.00645 | -0.0373 | -94.7442
-7 | -0.5552 | 0.00624 | -0.0378 | -88.9744
-6.5 | -0.4989 | 0.00603 | -0.0383 | -82.7363
-5.5 | -0.386 | 0.00562 | -0.0394 | -68.6833
-5 | -0.3292 | 0.00543 | -0.0401 | -60.6262
-4.5 | -0.272 | 0.00529 | -0.0408 | -51.4178
-4 | -0.2145 | 0.00516 | -0.0416 | -41.5698
-3.5 | -0.157 | 0.00499 | -0.0423 | -31.4629
-3 | -0.0992 | 0.00486 | -0.0431 | -20.4115
-2.5 | -0.0414 | 0.00477 | -0.044 | -8.6792
-2 | 0.0165 | 0.00464 | -0.0448 | 3.556
-1.5 | 0.0747 | 0.00456 | -0.0457 | 16.3816
-1 | 0.1325 | 0.00446 | -0.0466 | 29.7085
0.5 | 0.2994 | 0.00407 | -0.0482 | 73.5627
1 | 0.352 | 0.00415 | -0.0483 | 84.8193
1.5 | 0.3941 | 0.00424 | -0.0468 | 92.9481
2 | 0.4462 | 0.00471 | -0.0467 | 94.7346
2.5 | 0.4979 | 0.00514 | -0.0465 | 96.8677
3 | 0.5488 | 0.00559 | -0.0461 | 98.1753
3.5 | 0.6007 | 0.00594 | -0.0459 | 101.1279
4 | 0.6527 | 0.00626 | -0.0457 | 104.2652
4.5 | 0.7058 | 0.00648 | -0.0458 | 108.9198
5 | 0.7589 | 0.0067 | -0.0458 | 113.2687
5.5 | 0.8108 | 0.00694 | -0.0456 | 116.83
6 | 0.8625 | 0.00718 | -0.0454 | 120.1253
6.5 | 0.9121 | 0.00746 | -0.0448 | 122.2654
7 | 0.9612 | 0.00773 | -0.0441 | 124.3467
7.5 | 1.0087 | 0.00802 | -0.0431 | 125.7731
8 | 1.0497 | 0.00834 | -0.0408 | 125.8633
8.5 | 1.0835 | 0.00869 | -0.0371 | 124.6835
9 | 1.1207 | 0.00908 | -0.0342 | 123.4251
9.5 | 1.1589 | 0.00951 | -0.0317 | 121.8612
10 | 1.1952 | 0.01004 | -0.029 | 119.0438
10.5 | 1.2312 | 0.01063 | -0.0264 | 115.8231
11 | 1.2687 | 0.01119 | -0.0242 | 113.378
11.5 | 1.3054 | 0.01181 | -0.0219 | 110.5334
12 | 1.3414 | 0.01248 | -0.0197 | 107.484
12.5 | 1.3761 | 0.01323 | -0.0173 | 104.0136
13 | 1.4088 | 0.01409 | -0.0148 | 99.9858
13.5 | 1.4401 | 0.01504 | -0.0122 | 95.7513
14 | 1.4717 | 0.01593 | -0.0098 | 92.3854
14.5 | 1.5126 | 0.01686 | -0.0095 | 89.7153
15 | 1.5448 | 0.01796 | -0.0076 | 86.0134
15.5 | 1.5736 | 0.01929 | -0.0055 | 81.5759
16 | 1.6005 | 0.02077 | -0.0032 | 77.0583
16.5 | 1.6271 | 0.02237 | -0.0012 | 72.7358
17 | 1.6536 | 0.02399 | 0.0006 | 68.9287
17.5 | 1.6797 | 0.02569 | 0.0024 | 65.3834
18 | 1.7056 | 0.02782 | 0.0035 | 61.3084
18.5 | 1.7278 | 0.03005 | 0.005 | 57.4975
19 | 1.7466 | 0.03292 | 0.006 | 53.0559
19.5 | 1.7487 | 0.03525 | 0.011 | 49.6085
20 | 1.7613 | 0.03831 | 0.0127 | 45.9749

## 147. Re 20M Mach 0.10 (1)
BIGFOIL.COM POLAR EXPORT
NACA66-314 a=0.5
NACA66-314 a=0.5 |  |  |  | Cl Max: | 1.261 | at alpha= | 11.5 | deg
JavaFoil+Calcfoil stall+Eppler ext transition |  |  |  | L/D Max: | 116.978 | at alpha= | 7.5 | deg
Re: | 20000000 |  |  | Cd Min: | 0.00566 | at alpha= | -0.5 | deg
Mach: | 0.1 |  |  | Cl=0 at alpha= | -1.9754 | deg
|  |  |  | @ Cl=0.1, Cd= | 0.0059631
|  |  |  | @ Cl=0.4, Cd= | 0.0057815
|  |  |  | @ Cl=0.6, Cd= | 0.0057707
alpha (deg) | Cl | Cd | Cm | Cl/Cd
-17.5 | -0.577 | 0.13765 | -0.004 | -4.191
-17 | -0.603 | 0.12254 | -0.005 | -4.92
-16.5 | -0.627 | 0.11655 | -0.006 | -5.381
-16 | -0.651 | 0.1092 | -0.006 | -5.961
-15.5 | -0.674 | 0.10158 | -0.007 | -6.634
-15 | -0.695 | 0.09455 | -0.008 | -7.353
-14.5 | -0.714 | 0.08849 | -0.008 | -8.066
-14 | -0.733 | 0.07989 | -0.009 | -9.169
-13.5 | -0.743 | 0.07006 | -0.011 | -10.609
-13 | -0.754 | 0.05904 | -0.012 | -12.768
-12.5 | -0.864 | 0.0131 | -0.017 | -65.934
-12 | -0.863 | 0.01159 | -0.018 | -74.495
-11.5 | -0.86 | 0.01012 | -0.019 | -85.016
-11 | -0.847 | 0.00944 | -0.02 | -89.762
-10.5 | -0.828 | 0.00786 | -0.021 | -105.317
-10 | -0.804 | 0.00808 | -0.022 | -99.421
-9.5 | -0.775 | 0.0086 | -0.023 | -90.13
-9 | -0.742 | 0.00816 | -0.024 | -90.854
-8.5 | -0.704 | 0.00776 | -0.025 | -90.684
-8 | -0.663 | 0.0075 | -0.026 | -88.336
-7.5 | -0.619 | 0.00714 | -0.027 | -86.604
-7 | -0.571 | 0.00689 | -0.028 | -82.919
-6.5 | -0.521 | 0.00668 | -0.029 | -78.067
-6 | -0.469 | 0.0066 | -0.03 | -71.078
-5.5 | -0.415 | 0.00646 | -0.031 | -64.252
-5 | -0.359 | 0.0063 | -0.032 | -56.965
-4.5 | -0.302 | 0.00622 | -0.033 | -48.515
-4 | -0.243 | 0.00605 | -0.034 | -40.191
-3.5 | -0.184 | 0.00596 | -0.035 | -30.8
-3 | -0.124 | 0.00584 | -0.036 | -21.184
-2.5 | -0.063 | 0.00589 | -0.037 | -10.773
-2 | -0.003 | 0.00588 | -0.039 | -0.49
-1.5 | 0.058 | 0.00597 | -0.04 | 9.71
-1 | 0.119 | 0.00596 | -0.041 | 19.969
-0.5 | 0.18 | 0.00566 | -0.042 | 31.831
0 | 0.241 | 0.00568 | -0.043 | 42.472
0.5 | 0.302 | 0.00571 | -0.044 | 52.964
1 | 0.363 | 0.00583 | -0.045 | 62.311
1.5 | 0.424 | 0.00575 | -0.046 | 73.794
2 | 0.485 | 0.00586 | -0.047 | 82.767
2.5 | 0.544 | 0.00597 | -0.048 | 91.1
3 | 0.603 | 0.00576 | -0.049 | 104.656
3.5 | 0.661 | 0.00617 | -0.05 | 107.248
4 | 0.719 | 0.00706 | -0.051 | 101.944
4.5 | 0.776 | 0.00731 | -0.052 | 106.214
5 | 0.831 | 0.00755 | -0.053 | 110.085
5.5 | 0.885 | 0.00784 | -0.054 | 112.87
6 | 0.937 | 0.00814 | -0.055 | 115.069
6.5 | 0.987 | 0.00847 | -0.056 | 116.509
7 | 1.034 | 0.00884 | -0.057 | 116.913
7.5 | 1.079 | 0.00922 | -0.058 | 116.978
8 | 1.121 | 0.00961 | -0.059 | 116.669
8.5 | 1.158 | 0.01007 | -0.06 | 114.989
9 | 1.189 | 0.0105 | -0.06 | 113.197
9.5 | 1.214 | 0.01098 | -0.061 | 110.62
10 | 1.235 | 0.01144 | -0.062 | 107.965
10.5 | 1.249 | 0.012 | -0.063 | 104.108
11 | 1.258 | 0.01263 | -0.064 | 99.633
11.5 | 1.261 | 0.01334 | -0.065 | 94.517
12 | 1.258 | 0.01413 | -0.066 | 89.034
12.5 | 1.249 | 0.01505 | -0.067 | 82.996
13 | 1.235 | 0.016 | -0.067 | 77.205
13.5 | 1.215 | 0.01697 | -0.068 | 71.588
14 | 1.183 | 0.01827 | -0.069 | 64.751
14.5 | 1.146 | 0.01986 | -0.07 | 57.687
15 | 1.104 | 0.022 | -0.07 | 50.179
15.5 | 1.054 | 0.02587 | -0.07 | 40.737
16 | 0.998 | 0.03216 | -0.069 | 31.025
16.5 | 0.888 | 0.06764 | -0.061 | 13.124

## 148. Re 20M Mach 0.10 (2)
BIGFOIL.COM POLAR EXPORT
NACA66-314 a=0.5
NACA66-314 a=0.5 |  |  |  | Cl Max: | 1.7587 | at alpha= | 20 | deg
XFOIL ncrit=9 |  |  |  | L/D Max: | 125.186 | at alpha= | 7.5 | deg
Re: | 20000000 |  |  | Cd Min: | 0.04069 | at alpha= | 20 | deg
Mach: | 0.1 |  |  | Cl=0 at alpha= | -2.1452 | deg
|  |  |  | @ Cl=0.1, Cd= | 0.0045177
|  |  |  | @ Cl=0.4, Cd= | 0.004261
|  |  |  | @ Cl=0.6, Cd= | 0.0059358
alpha (deg) | Cl | Cd | Cm | Cl/Cd
-20 | -1.6572 | 0.02316 | -0.0797 | -71.5544
-19.5 | -1.6298 | 0.02185 | -0.0774 | -74.5904
-19 | -1.6189 | 0.01972 | -0.0734 | -82.0943
-18.5 | -1.5946 | 0.01839 | -0.0703 | -86.7102
-18 | -1.5687 | 0.0172 | -0.067 | -91.2035
-17.5 | -1.5406 | 0.01618 | -0.0637 | -95.2163
-17 | -1.5106 | 0.01525 | -0.0604 | -99.0557
-16.5 | -1.479 | 0.01446 | -0.0571 | -102.2822
-16 | -1.4467 | 0.01374 | -0.0537 | -105.2911
-15.5 | -1.4152 | 0.0131 | -0.0498 | -108.0305
-15 | -1.3817 | 0.01256 | -0.0461 | -110.008
-14.5 | -1.3384 | 0.01199 | -0.0442 | -111.6264
-13.5 | -1.2457 | 0.01096 | -0.0415 | -113.6588
-13 | -1.1991 | 0.01034 | -0.0402 | -115.9671
-12.5 | -1.151 | 0.00978 | -0.0391 | -117.6892
-12 | -1.1004 | 0.00935 | -0.0385 | -117.6898
-11.5 | -1.0486 | 0.00896 | -0.038 | -117.0312
-11 | -0.9961 | 0.0086 | -0.0377 | -115.8256
-10.5 | -0.9426 | 0.0083 | -0.0376 | -113.5663
-10 | -0.8889 | 0.00798 | -0.0375 | -111.391
-9.5 | -0.8346 | 0.00768 | -0.0374 | -108.6719
-8.5 | -0.7253 | 0.00706 | -0.0376 | -102.7337
-8 | -0.6704 | 0.00675 | -0.0377 | -99.3185
-7.5 | -0.615 | 0.00648 | -0.0379 | -94.9074
-5.5 | -0.3882 | 0.00564 | -0.0399 | -68.8298
-5 | -0.331 | 0.00544 | -0.0405 | -60.8456
-4.5 | -0.2734 | 0.0053 | -0.0412 | -51.5849
-3.5 | -0.1577 | 0.005 | -0.0426 | -31.54
-3 | -0.0996 | 0.00486 | -0.0434 | -20.4938
-2.5 | -0.0413 | 0.00477 | -0.0443 | -8.6583
-2 | 0.0169 | 0.00465 | -0.0451 | 3.6344
-1.5 | 0.0754 | 0.00456 | -0.046 | 16.5351
-1 | 0.1336 | 0.00446 | -0.0469 | 29.9552
-0.5 | 0.1904 | 0.00435 | -0.0475 | 43.7701
0 | 0.2462 | 0.00426 | -0.0481 | 57.7934
0.5 | 0.3014 | 0.00406 | -0.0485 | 74.2365
1 | 0.3543 | 0.00413 | -0.0486 | 85.7869
1.5 | 0.3965 | 0.00423 | -0.0471 | 93.7352
2.5 | 0.5005 | 0.00515 | -0.0467 | 97.1845
3 | 0.5514 | 0.0056 | -0.0463 | 98.4643
3.5 | 0.6035 | 0.00596 | -0.046 | 101.2584
4 | 0.6556 | 0.00628 | -0.0458 | 104.3949
4.5 | 0.7089 | 0.00651 | -0.0457 | 108.894
5 | 0.7621 | 0.00673 | -0.0457 | 113.2392
5.5 | 0.8142 | 0.00697 | -0.0454 | 116.8149
6 | 0.866 | 0.00721 | -0.0451 | 120.111
6.5 | 0.9155 | 0.00751 | -0.0444 | 121.9041
7 | 0.9646 | 0.00777 | -0.0436 | 124.1441
7.5 | 1.0115 | 0.00808 | -0.0424 | 125.1856
8 | 1.0472 | 0.0084 | -0.0388 | 124.6667
8.5 | 1.0832 | 0.00878 | -0.0354 | 123.3713
9 | 1.1212 | 0.00919 | -0.0327 | 122.0022
9.5 | 1.1598 | 0.00965 | -0.0301 | 120.1865
10 | 1.1962 | 0.01021 | -0.0274 | 117.1596
10.5 | 1.2327 | 0.01083 | -0.0247 | 113.8227
11 | 1.2705 | 0.01141 | -0.0224 | 111.3497
11.5 | 1.3077 | 0.01206 | -0.0201 | 108.4328
12 | 1.3444 | 0.01276 | -0.0178 | 105.3605
12.5 | 1.3792 | 0.01354 | -0.0154 | 101.8612
13 | 1.4112 | 0.01448 | -0.0127 | 97.4586
13.5 | 1.4428 | 0.01545 | -0.01 | 93.3851
14 | 1.4747 | 0.01639 | -0.0074 | 89.9756
14.5 | 1.5168 | 0.01736 | -0.0072 | 87.3733
15 | 1.5491 | 0.01862 | -0.0053 | 83.1955
15.5 | 1.5756 | 0.02021 | -0.0028 | 77.9614
16 | 1.6218 | 0.0218 | -0.0044 | 74.3945
16.5 | 1.6516 | 0.02343 | -0.0027 | 70.4908
17 | 1.676 | 0.02536 | -0.0006 | 66.0883
17.5 | 1.7009 | 0.02736 | 0.0012 | 62.1674
18 | 1.7172 | 0.02982 | 0.0039 | 57.5855
18.5 | 1.7354 | 0.03227 | 0.0061 | 53.7775
19 | 1.7293 | 0.03468 | 0.0129 | 49.8645
19.5 | 1.7446 | 0.03755 | 0.0147 | 46.4607
20 | 1.7587 | 0.04069 | 0.0162 | 43.2219

## 149. Re 20M Mach 0.25 (1)
BIGFOIL.COM POLAR EXPORT
NACA66-314 a=0.5
NACA66-314 a=0.5 |  |  |  | Cl Max: | 1.213 | at alpha= | 10 | deg
JavaFoil+Calcfoil stall+Eppler ext transition |  |  |  | L/D Max: | 114.456 | at alpha= | 6.5 | deg
Re: | 20000000 |  |  | Cd Min: | 0.00569 | at alpha= | 1 | deg
Mach: | 0.25 |  |  | Cl=0 at alpha= | -1.9762 | deg
|  |  |  | @ Cl=0.1, Cd= | 0.0060393
|  |  |  | @ Cl=0.4, Cd= | 0.0057243
|  |  |  | @ Cl=0.6, Cd= | 0.0058195
alpha (deg) | Cl | Cd | Cm | Cl/Cd
-15.5 | -0.381 | 0.12192 | -0.006 | -3.124
-15 | -0.439 | 0.11533 | -0.006 | -3.81
-14.5 | -0.494 | 0.09923 | -0.007 | -4.978
-14 | -0.542 | 0.09508 | -0.008 | -5.7
-13.5 | -0.573 | 0.08848 | -0.008 | -6.473
-13 | -0.597 | 0.08245 | -0.009 | -7.244
-12.5 | -0.617 | 0.07684 | -0.01 | -8.032
-12 | -0.632 | 0.07095 | -0.011 | -8.912
-11.5 | -0.646 | 0.06202 | -0.013 | -10.423
-11 | -0.774 | 0.01103 | -0.021 | -70.141
-10.5 | -0.776 | 0.00999 | -0.022 | -77.69
-10 | -0.768 | 0.00927 | -0.023 | -82.878
-9.5 | -0.753 | 0.00764 | -0.024 | -98.493
-9 | -0.731 | 0.00858 | -0.025 | -85.098
-8.5 | -0.7 | 0.00815 | -0.026 | -85.869
-8 | -0.664 | 0.00775 | -0.027 | -85.652
-7.5 | -0.624 | 0.00746 | -0.028 | -83.595
-7 | -0.579 | 0.0071 | -0.029 | -81.553
-6.5 | -0.53 | 0.00685 | -0.03 | -77.436
-6 | -0.478 | 0.0068 | -0.031 | -70.372
-5.5 | -0.424 | 0.00664 | -0.032 | -63.868
-5 | -0.368 | 0.00646 | -0.033 | -56.858
-4.5 | -0.309 | 0.0063 | -0.034 | -49.112
-4 | -0.249 | 0.00612 | -0.035 | -40.723
-3.5 | -0.188 | 0.00604 | -0.036 | -31.187
-3 | -0.127 | 0.00589 | -0.037 | -21.589
-2.5 | -0.065 | 0.00596 | -0.039 | -10.94
-2 | -0.003 | 0.00594 | -0.04 | -0.499
-1.5 | 0.06 | 0.00602 | -0.041 | 9.892
-1 | 0.122 | 0.00605 | -0.042 | 20.182
-0.5 | 0.185 | 0.00571 | -0.043 | 32.422
0 | 0.248 | 0.00575 | -0.044 | 43.161
0.5 | 0.311 | 0.00583 | -0.045 | 53.307
1 | 0.373 | 0.00569 | -0.046 | 65.525
1.5 | 0.436 | 0.00577 | -0.047 | 75.431
2 | 0.498 | 0.00594 | -0.048 | 83.747
2.5 | 0.558 | 0.00573 | -0.049 | 97.438
3 | 0.619 | 0.00586 | -0.05 | 105.563
3.5 | 0.678 | 0.00695 | -0.051 | 97.61
4 | 0.737 | 0.00725 | -0.052 | 101.752
4.5 | 0.795 | 0.00751 | -0.053 | 105.971
5 | 0.851 | 0.00781 | -0.054 | 109.036
5.5 | 0.906 | 0.0081 | -0.055 | 111.749
6 | 0.958 | 0.00842 | -0.056 | 113.734
6.5 | 1.007 | 0.0088 | -0.057 | 114.456
7 | 1.053 | 0.00924 | -0.058 | 113.963
7.5 | 1.096 | 0.00964 | -0.059 | 113.682
8 | 1.134 | 0.0101 | -0.06 | 112.267
8.5 | 1.167 | 0.0106 | -0.061 | 110.091
9 | 1.19 | 0.01119 | -0.062 | 106.359
9.5 | 1.205 | 0.01166 | -0.063 | 103.407
10 | 1.213 | 0.01229 | -0.064 | 98.644
10.5 | 1.211 | 0.01295 | -0.065 | 93.522
11 | 1.199 | 0.01381 | -0.066 | 86.843
11.5 | 1.178 | 0.01491 | -0.067 | 79.013
12 | 1.147 | 0.01596 | -0.067 | 71.873
12.5 | 1.106 | 0.01725 | -0.068 | 64.092
13 | 1.053 | 0.0191 | -0.069 | 55.136
13.5 | 0.982 | 0.02319 | -0.068 | 42.35
14 | 0.779 | 0.08803 | -0.044 | 8.847
14.5 | 0.705 | 0.09742 | -0.042 | 7.238
15 | 0.627 | 0.10796 | -0.038 | 5.81

## 150. Re 20M Mach 0.25 (2)
BIGFOIL.COM POLAR EXPORT
NACA66-314 a=0.5
NACA66-314 a=0.5 |  |  |  | Cl Max: | 1.7104 | at alpha= | 19.5 | deg
XFOIL ncrit=9 |  |  |  | L/D Max: | 120.911 | at alpha= | 7 | deg
Re: | 20000000 |  |  | Cd Min: | 0.05998 | at alpha= | 20 | deg
Mach: | 0.25 |  |  | Cl=0 at alpha= | -2.1595 | deg
|  |  |  | @ Cl=0.1, Cd= | 0.0045328
|  |  |  | @ Cl=0.4, Cd= | 0.0041429
|  |  |  | @ Cl=0.6, Cd= | 0.0059554
alpha (deg) | Cl | Cd | Cm | Cl/Cd
-18 | -1.5024 | 0.02875 | -0.1052 | -52.2574
-17.5 | -1.5027 | 0.02516 | -0.1009 | -59.7258
-17 | -1.5006 | 0.02205 | -0.0956 | -68.0544
-16.5 | -1.4839 | 0.01987 | -0.0903 | -74.6804
-16 | -1.4528 | 0.0185 | -0.0857 | -78.5297
-15.5 | -1.4261 | 0.01701 | -0.0804 | -83.8389
-15 | -1.3939 | 0.01584 | -0.0754 | -87.9987
-14.5 | -1.3654 | 0.01455 | -0.0696 | -93.8419
-14 | -1.3291 | 0.0138 | -0.0644 | -96.3116
-13.5 | -1.292 | 0.013 | -0.0593 | -99.3846
-13 | -1.2472 | 0.01201 | -0.0558 | -103.8468
-12.5 | -1.1992 | 0.01113 | -0.0528 | -107.7448
-12 | -1.1469 | 0.01047 | -0.0505 | -109.5415
-11.5 | -1.0938 | 0.00982 | -0.0485 | -111.3849
-11 | -1.0388 | 0.0093 | -0.0469 | -111.6989
-10.5 | -0.9823 | 0.00889 | -0.0456 | -110.4949
-10 | -0.9256 | 0.00846 | -0.0446 | -109.409
-9.5 | -0.8681 | 0.00808 | -0.0437 | -107.4381
-9 | -0.8107 | 0.00769 | -0.043 | -105.4226
-8.5 | -0.7525 | 0.00738 | -0.0426 | -101.9648
-8 | -0.6947 | 0.00703 | -0.0421 | -98.8193
-7.5 | -0.6368 | 0.00671 | -0.0418 | -94.9031
-7 | -0.5783 | 0.00641 | -0.0417 | -90.2184
-5.5 | -0.4002 | 0.00575 | -0.0424 | -69.6
-5 | -0.341 | 0.00553 | -0.0427 | -61.6637
-4.5 | -0.2813 | 0.00535 | -0.0432 | -52.5794
-4 | -0.2213 | 0.00521 | -0.0439 | -42.476
-3.5 | -0.1612 | 0.00505 | -0.0446 | -31.9208
-3 | -0.1012 | 0.00489 | -0.0453 | -20.6953
-2.5 | -0.041 | 0.00479 | -0.0461 | -8.5595
-2 | 0.0192 | 0.00467 | -0.0469 | 4.1113
-1.5 | 0.0796 | 0.00456 | -0.0478 | 17.4561
-1 | 0.1397 | 0.00448 | -0.0487 | 31.183
-0.5 | 0.1987 | 0.00434 | -0.0494 | 45.7834
0.5 | 0.3127 | 0.00403 | -0.0503 | 77.5931
1 | 0.3679 | 0.00395 | -0.0505 | 93.1392
1.5 | 0.4095 | 0.0042 | -0.0486 | 97.5
2 | 0.4619 | 0.00475 | -0.0481 | 97.2421
2.5 | 0.5143 | 0.0052 | -0.0476 | 98.9038
3 | 0.5655 | 0.00569 | -0.0469 | 99.3849
3.5 | 0.6175 | 0.00609 | -0.0462 | 101.3957
4 | 0.6709 | 0.0064 | -0.0457 | 104.8281
4.5 | 0.725 | 0.00664 | -0.0454 | 109.1867
5 | 0.7785 | 0.00689 | -0.0449 | 112.9898
5.5 | 0.8311 | 0.00714 | -0.0442 | 116.4006
6 | 0.8821 | 0.00742 | -0.0431 | 118.8814
6.5 | 0.9307 | 0.00774 | -0.0416 | 120.2455
7 | 0.9685 | 0.00801 | -0.0377 | 120.9114
7.5 | 1.0059 | 0.00843 | -0.0339 | 119.3238
8 | 1.0448 | 0.00891 | -0.0306 | 117.2615
8.5 | 1.0867 | 0.00937 | -0.0279 | 115.9765
9 | 1.1276 | 0.00989 | -0.0252 | 114.0142
9.5 | 1.1675 | 0.0105 | -0.0223 | 111.1905
10 | 1.2055 | 0.01122 | -0.0191 | 107.4421
10.5 | 1.245 | 0.01194 | -0.0163 | 104.2714
11 | 1.2842 | 0.01269 | -0.0135 | 101.1978
11.5 | 1.3221 | 0.01353 | -0.0106 | 97.7162
12 | 1.3567 | 0.01458 | -0.0073 | 93.0521
12.5 | 1.3927 | 0.0156 | -0.0043 | 89.2756
13 | 1.4287 | 0.01666 | -0.0013 | 85.7563
13.5 | 1.4617 | 0.01785 | 0.002 | 81.888
14.5 | 1.5387 | 0.021 | 0.0052 | 73.2714
15 | 1.5853 | 0.02287 | 0.005 | 69.3179
15.5 | 1.6166 | 0.02527 | 0.0068 | 63.9731
16 | 1.6415 | 0.02759 | 0.0099 | 59.4962
16.5 | 1.664 | 0.03011 | 0.013 | 55.264
17 | 1.6848 | 0.03285 | 0.0161 | 51.2877
17.5 | 1.7015 | 0.0359 | 0.0192 | 47.3955
18 | 1.7088 | 0.03942 | 0.0231 | 43.3486
18.5 | 1.7024 | 0.04291 | 0.0291 | 39.6737
19 | 1.7067 | 0.04764 | 0.0311 | 35.8249
19.5 | 1.7104 | 0.05291 | 0.0323 | 32.3266
20 | 1.6992 | 0.05998 | 0.0326 | 28.3294

## 151. Re 20M Mach 0.50 (1)
BIGFOIL.COM POLAR EXPORT
NACA66-314 a=0.5
NACA66-314 a=0.5 |  |  |  | Cl Max: | 1.197 | at alpha= | 20 | deg
JavaFoil+Calcfoil stall+Eppler ext transition |  |  |  | L/D Max: | 104.641 | at alpha= | 3 | deg
Re: | 20000000 |  |  | Cd Min: | 0.00558 | at alpha= | 0.5 | deg
Mach: | 0.5 |  |  | Cl=0 at alpha= | -1.9783 | deg
|  |  |  | @ Cl=0.1, Cd= | 0.0061765
|  |  |  | @ Cl=0.4, Cd= | 0.0059811
|  |  |  | @ Cl=0.6, Cd= | 0.0066664
alpha (deg) | Cl | Cd | Cm | Cl/Cd
-20 | -0.992 | 0.1778 | -0.003 | -5.582
-19.5 | -0.965 | 0.17075 | -0.004 | -5.649
-19 | -0.939 | 0.15825 | -0.004 | -5.936
-18.5 | -0.911 | 0.1557 | -0.005 | -5.853
-18 | -0.884 | 0.14832 | -0.005 | -5.96
-17.5 | -0.856 | 0.143 | -0.006 | -5.988
-17 | -0.829 | 0.13417 | -0.006 | -6.181
-16.5 | -0.803 | 0.12843 | -0.007 | -6.25
-16 | -0.775 | 0.12321 | -0.007 | -6.286
-15.5 | -0.747 | 0.11581 | -0.008 | -6.45
-15 | -0.723 | 0.09986 | -0.009 | -7.235
-14.5 | -0.696 | 0.09348 | -0.01 | -7.45
-14 | -0.686 | 0.07193 | -0.012 | -9.539
-13.5 | -0.639 | 0.08857 | -0.01 | -7.214
-13 | -0.614 | 0.08104 | -0.011 | -7.571
-12.5 | -0.603 | 0.06079 | -0.015 | -9.925
-12 | -0.662 | 0.01517 | -0.021 | -43.643
-11.5 | -0.638 | 0.01259 | -0.022 | -50.706
-11 | -0.608 | 0.01137 | -0.023 | -53.532
-10.5 | -0.577 | 0.01066 | -0.024 | -54.126
-10 | -0.444 | 0.06561 | -0.013 | -6.76
-9.5 | -0.417 | 0.05844 | -0.014 | -7.138
-9 | -0.392 | 0.0515 | -0.016 | -7.617
-8.5 | -0.443 | 0.00954 | -0.029 | -46.427
-8 | -0.411 | 0.00871 | -0.03 | -47.212
-7.5 | -0.306 | 0.04716 | -0.015 | -6.487
-7 | -0.317 | 0.04476 | -0.016 | -7.088
-6.5 | -0.511 | 0.00726 | -0.034 | -70.324
-6 | -0.493 | 0.00758 | -0.035 | -65.125
-5.5 | -0.452 | 0.00729 | -0.036 | -62.007
-5 | -0.399 | 0.00707 | -0.037 | -56.514
-4.5 | -0.34 | 0.00685 | -0.038 | -49.609
-4 | -0.275 | 0.00665 | -0.04 | -41.428
-3.5 | -0.209 | 0.00641 | -0.041 | -32.612
-3 | -0.141 | 0.00625 | -0.042 | -22.635
-2.5 | -0.073 | 0.00609 | -0.043 | -11.932
-2 | -0.003 | 0.00621 | -0.044 | -0.532
-1.5 | 0.066 | 0.00621 | -0.045 | 10.711
-1 | 0.137 | 0.00614 | -0.047 | 22.218
-0.5 | 0.207 | 0.00623 | -0.048 | 33.256
0 | 0.277 | 0.00581 | -0.049 | 47.617
0.5 | 0.346 | 0.00558 | -0.05 | 62.031
1 | 0.416 | 0.0061 | -0.051 | 68.167
1.5 | 0.485 | 0.0063 | -0.052 | 76.957
2 | 0.554 | 0.00652 | -0.053 | 84.92
2.5 | 0.62 | 0.00673 | -0.055 | 92.122
3 | 0.687 | 0.00656 | -0.056 | 104.641
3.5 | 0.751 | 0.00786 | -0.057 | 95.591
4 | 0.816 | 0.00822 | -0.058 | 99.238
4.5 | 0.877 | 0.0086 | -0.059 | 102.024
5 | 0.935 | 0.00903 | -0.06 | 103.527
5.5 | 0.987 | 0.00949 | -0.061 | 104.059
6 | 1.033 | 0.01005 | -0.062 | 102.773
6.5 | 1.067 | 0.01068 | -0.063 | 99.89
7 | 1.083 | 0.01136 | -0.065 | 95.354
7.5 | 1.067 | 0.01218 | -0.066 | 87.627
8 | 0.955 | 0.01323 | -0.067 | 72.176
8.5 | 0.699 | 0.0143 | -0.068 | 48.866
9 | 0.602 | 0.05883 | -0.033 | 10.241
9.5 | 0.763 | 0.01498 | -0.07 | 50.916
10 | 0.794 | 0.01616 | -0.071 | 49.124
10.5 | 0.824 | 0.0177 | -0.072 | 46.557
11 | 0.844 | 0.02143 | -0.072 | 39.396
11.5 | 0.887 | 0.01849 | -0.074 | 47.989
12 | 0.917 | 0.0201 | -0.075 | 45.635
12.5 | 0.945 | 0.0222 | -0.075 | 42.589
13 | 0.972 | 0.02486 | -0.076 | 39.086
13.5 | 0.987 | 0.03117 | -0.075 | 31.649
14 | 1.002 | 0.03691 | -0.075 | 27.153
14.5 | 0.911 | 0.09766 | -0.052 | 9.326
15 | 0.932 | 0.11227 | -0.05 | 8.303
15.5 | 0.96 | 0.1186 | -0.051 | 8.096
16 | 0.982 | 0.13349 | -0.049 | 7.353
16.5 | 1.009 | 0.14047 | -0.051 | 7.185
17 | 1.039 | 0.14537 | -0.053 | 7.144
17.5 | 1.063 | 0.1586 | -0.052 | 6.699
18 | 1.091 | 0.15997 | -0.054 | 6.819
18.5 | 1.119 | 0.1649 | -0.056 | 6.786
19 | 1.147 | 0.17227 | -0.058 | 6.66
19.5 | 1.173 | 0.18499 | -0.058 | 6.34
20 | 1.197 | 0.2036 | -0.059 | 5.881

## 152. Re 20M Mach 0.50 (2)
BIGFOIL.COM POLAR EXPORT
NACA66-314 a=0.5
NACA66-314 a=0.5 |  |  |  | Cl Max: | 1.2156 | at alpha= | 10 | deg
XFOIL ncrit=9 |  |  |  | L/D Max: | 127.273 | at alpha= | 1.5 | deg
Re: | 20000000 |  |  | Cd Min: | 0.12095 | at alpha= | 15 | deg
Mach: | 0.5 |  |  | Cl=0 at alpha= | -2.2285 | deg
|  |  |  | @ Cl=0.1, Cd= | 0.0046404
|  |  |  | @ Cl=0.4, Cd= | 0.0037054
|  |  |  | @ Cl=0.6, Cd= | 0.0059234
alpha (deg) | Cl | Cd | Cm | Cl/Cd
-12.5 | -0.4293 | 0.10079 | -0.0741 | -4.2594
-12 | -0.4336 | 0.09074 | -0.0804 | -4.7785
-11.5 | -0.447 | 0.0797 | -0.0875 | -5.6085
-11 | -0.4544 | 0.06976 | -0.094 | -6.5138
-10.5 | -0.4662 | 0.05633 | -0.1058 | -8.2762
-10 | -0.4907 | 0.04684 | -0.1114 | -10.4761
-9.5 | -0.5278 | 0.03931 | -0.111 | -13.4266
-9 | -0.5622 | 0.03365 | -0.1056 | -16.7073
-8.5 | -0.6096 | 0.02847 | -0.0942 | -21.412
-8 | -0.6406 | 0.02212 | -0.0834 | -28.9602
-7.5 | -0.656 | 0.01487 | -0.0734 | -44.1157
-7 | -0.6375 | 0.00916 | -0.066 | -69.5961
-6.5 | -0.5862 | 0.00737 | -0.0607 | -79.5387
-6 | -0.5215 | 0.00665 | -0.0577 | -78.4211
-5.5 | -0.4528 | 0.00624 | -0.0559 | -72.5641
-5 | -0.3829 | 0.00596 | -0.0548 | -64.245
-4.5 | -0.3137 | 0.00568 | -0.0541 | -55.2289
-4 | -0.2444 | 0.00543 | -0.0538 | -45.0092
-3 | -0.1059 | 0.00506 | -0.0542 | -20.9289
-2.5 | -0.0373 | 0.0049 | -0.0546 | -7.6122
-2 | 0.0314 | 0.00479 | -0.0553 | 6.5553
-1.5 | 0.1002 | 0.00464 | -0.0561 | 21.5948
-1 | 0.1687 | 0.00455 | -0.057 | 37.0769
-0.5 | 0.2367 | 0.00441 | -0.0579 | 53.6735
0.5 | 0.3643 | 0.00389 | -0.0585 | 93.6504
1 | 0.4262 | 0.00357 | -0.0586 | 119.3838
1.5 | 0.476 | 0.00374 | -0.0565 | 127.2727
2 | 0.5213 | 0.00476 | -0.0533 | 109.5168
2.5 | 0.5699 | 0.00543 | -0.0505 | 104.954
3 | 0.6126 | 0.00613 | -0.0463 | 99.9347
3.5 | 0.6469 | 0.00665 | -0.0402 | 97.2782
4 | 0.6843 | 0.00716 | -0.0348 | 95.5726
4.5 | 0.7312 | 0.00762 | -0.0312 | 95.958
5 | 0.7786 | 0.00817 | -0.0277 | 95.2999
5.5 | 0.8284 | 0.00871 | -0.0246 | 95.1091
6 | 0.8762 | 0.00937 | -0.0211 | 93.5112
6.5 | 0.9255 | 0.01005 | -0.0177 | 92.0896
7 | 0.9738 | 0.01083 | -0.014 | 89.9169
7.5 | 1.0218 | 0.01168 | -0.0101 | 87.4829
8 | 1.0689 | 0.01264 | -0.0059 | 84.5649
8.5 | 1.1164 | 0.01366 | -0.0015 | 81.7277
9 | 1.1613 | 0.01488 | 0.0034 | 78.0444
9.5 | 1.1978 | 0.01654 | 0.0095 | 72.4184
10 | 1.2156 | 0.01918 | 0.0173 | 63.3785
10.5 | 1.1956 | 0.0239 | 0.0272 | 50.0251
11 | 1.1763 | 0.02963 | 0.0352 | 39.6996
11.5 | 1.1515 | 0.03655 | 0.0411 | 31.5048
12 | 1.1186 | 0.04476 | 0.0446 | 24.9911
12.5 | 1.0765 | 0.05488 | 0.0451 | 19.6155
13 | 1.0396 | 0.0661 | 0.0424 | 15.7277
13.5 | 1.0061 | 0.07858 | 0.0366 | 12.8035
14 | 0.9774 | 0.09223 | 0.0282 | 10.5974
14.5 | 0.9527 | 0.10689 | 0.0183 | 8.9129
15 | 0.9381 | 0.12095 | 0.0088 | 7.7561