## index
index | Re | Mach | Datasource
1 | 50000 | 0 | JavaFoil+Calcfoil stall+Eppler ext transition
2 | 50000 | 0 | XFOIL ncrit=9
3 | 50000 | 0.1 | JavaFoil+Calcfoil stall+Eppler ext transition
4 | 50000 | 0.1 | XFOIL ncrit=9
5 | 50000 | 0.25 | JavaFoil+Calcfoil stall+Eppler ext transition
6 | 50000 | 0.25 | XFOIL ncrit=9
7 | 50000 | 0.5 | JavaFoil+Calcfoil stall+Eppler ext transition
8 | 50000 | 0.5 | XFOIL ncrit=9
9 | 100000 | 0 | JavaFoil+Calcfoil stall+Eppler ext transition
10 | 100000 | 0 | XFOIL ncrit=9
11 | 100000 | 0.1 | JavaFoil+Calcfoil stall+Eppler ext transition
12 | 100000 | 0.1 | XFOIL ncrit=9
13 | 100000 | 0.25 | JavaFoil+Calcfoil stall+Eppler ext transition
14 | 100000 | 0.25 | XFOIL ncrit=9
15 | 100000 | 0.5 | JavaFoil+Calcfoil stall+Eppler ext transition
16 | 100000 | 0.5 | XFOIL ncrit=9
17 | 250000 | 0 | JavaFoil+Calcfoil stall+Eppler ext transition
18 | 250000 | 0 | XFOIL ncrit=9
19 | 250000 | 0.1 | JavaFoil+Calcfoil stall+Eppler ext transition
20 | 250000 | 0.1 | XFOIL ncrit=9
21 | 250000 | 0.25 | JavaFoil+Calcfoil stall+Eppler ext transition
22 | 250000 | 0.25 | XFOIL ncrit=9
23 | 250000 | 0.5 | JavaFoil+Calcfoil stall+Eppler ext transition
24 | 250000 | 0.5 | XFOIL ncrit=9
25 | 500000 | 0 | JavaFoil+Calcfoil stall+Eppler ext transition
26 | 500000 | 0 | XFOIL ncrit=9
27 | 500000 | 0.1 | JavaFoil+Calcfoil stall+Eppler ext transition
28 | 500000 | 0.1 | XFOIL ncrit=9
29 | 500000 | 0.25 | JavaFoil+Calcfoil stall+Eppler ext transition
30 | 500000 | 0.25 | XFOIL ncrit=9
31 | 500000 | 0.5 | JavaFoil+Calcfoil stall+Eppler ext transition
32 | 500000 | 0.5 | XFOIL ncrit=9
33 | 750000 | 0 | JavaFoil+Calcfoil stall+Eppler ext transition
34 | 750000 | 0 | XFOIL ncrit=9
35 | 750000 | 0.1 | JavaFoil+Calcfoil stall+Eppler ext transition
36 | 750000 | 0.1 | XFOIL ncrit=9
37 | 750000 | 0.25 | JavaFoil+Calcfoil stall+Eppler ext transition
38 | 750000 | 0.25 | XFOIL ncrit=9
39 | 750000 | 0.5 | JavaFoil+Calcfoil stall+Eppler ext transition
40 | 750000 | 0.5 | XFOIL ncrit=9
41 | 1000000 | 0 | JavaFoil+Calcfoil stall+Eppler ext transition
42 | 1000000 | 0 | XFOIL ncrit=9
43 | 1000000 | 0.1 | JavaFoil+Calcfoil stall+Eppler ext transition
44 | 1000000 | 0.1 | XFOIL ncrit=9
45 | 1000000 | 0.25 | JavaFoil+Calcfoil stall+Eppler ext transition
46 | 1000000 | 0.25 | XFOIL ncrit=9
47 | 1000000 | 0.5 | JavaFoil+Calcfoil stall+Eppler ext transition
48 | 1000000 | 0.5 | XFOIL ncrit=9
49 | 2000000 | 0 | JavaFoil+Calcfoil stall+Eppler ext transition
50 | 2000000 | 0 | XFOIL ncrit=9
51 | 2000000 | 0.1 | JavaFoil+Calcfoil stall+Eppler ext transition
52 | 2000000 | 0.1 | XFOIL ncrit=9
53 | 2000000 | 0.25 | JavaFoil+Calcfoil stall+Eppler ext transition
54 | 2000000 | 0.25 | XFOIL ncrit=9
55 | 2000000 | 0.5 | JavaFoil+Calcfoil stall+Eppler ext transition
56 | 2000000 | 0.5 | XFOIL ncrit=9
57 | 3000000 | 0 | JavaFoil+Calcfoil stall+Eppler ext transition
58 | 3000000 | 0 | XFOIL ncrit=9
59 | 3000000 | 0.1 | JavaFoil+Calcfoil stall+Eppler ext transition
60 | 3000000 | 0.1 | XFOIL ncrit=9
61 | 3000000 | 0.25 | JavaFoil+Calcfoil stall+Eppler ext transition
62 | 3000000 | 0.25 | XFOIL ncrit=9
63 | 3000000 | 0.5 | JavaFoil+Calcfoil stall+Eppler ext transition
64 | 3000000 | 0.5 | XFOIL ncrit=9
65 | 4000000 | 0 | JavaFoil+Calcfoil stall+Eppler ext transition
66 | 4000000 | 0 | XFOIL ncrit=9
67 | 4000000 | 0.1 | JavaFoil+Calcfoil stall+Eppler ext transition
68 | 4000000 | 0.1 | XFOIL ncrit=9
69 | 4000000 | 0.25 | JavaFoil+Calcfoil stall+Eppler ext transition
70 | 4000000 | 0.25 | XFOIL ncrit=9
71 | 4000000 | 0.5 | JavaFoil+Calcfoil stall+Eppler ext transition
72 | 4000000 | 0.5 | XFOIL ncrit=9
73 | 5000000 | 0 | JavaFoil+Calcfoil stall+Eppler ext transition
74 | 5000000 | 0 | XFOIL ncrit=9
75 | 5000000 | 0.1 | JavaFoil+Calcfoil stall+Eppler ext transition
76 | 5000000 | 0.1 | XFOIL ncrit=9
77 | 5000000 | 0.25 | JavaFoil+Calcfoil stall+Eppler ext transition
78 | 5000000 | 0.25 | XFOIL ncrit=9
79 | 5000000 | 0.5 | JavaFoil+Calcfoil stall+Eppler ext transition
80 | 5000000 | 0.5 | XFOIL ncrit=9
81 | 6000000 | 0 | JavaFoil+Calcfoil stall+Eppler ext transition
82 | 6000000 | 0 | XFOIL ncrit=9
83 | 6000000 | 0.1 | JavaFoil+Calcfoil stall+Eppler ext transition
84 | 6000000 | 0.1 | XFOIL ncrit=9
85 | 6000000 | 0.25 | JavaFoil+Calcfoil stall+Eppler ext transition
86 | 6000000 | 0.25 | XFOIL ncrit=9
87 | 6000000 | 0.5 | JavaFoil+Calcfoil stall+Eppler ext transition
88 | 6000000 | 0.5 | XFOIL ncrit=9
89 | 7000000 | 0 | JavaFoil+Calcfoil stall+Eppler ext transition
90 | 7000000 | 0 | XFOIL ncrit=9
91 | 7000000 | 0.1 | JavaFoil+Calcfoil stall+Eppler ext transition
92 | 7000000 | 0.1 | XFOIL ncrit=9
93 | 7000000 | 0.25 | JavaFoil+Calcfoil stall+Eppler ext transition
94 | 7000000 | 0.25 | XFOIL ncrit=9
95 | 7000000 | 0.5 | JavaFoil+Calcfoil stall+Eppler ext transition
96 | 7000000 | 0.5 | XFOIL ncrit=9
97 | 8000000 | 0 | JavaFoil+Calcfoil stall+Eppler ext transition
98 | 8000000 | 0 | XFOIL ncrit=9
99 | 8000000 | 0.1 | JavaFoil+Calcfoil stall+Eppler ext transition
100 | 8000000 | 0.1 | XFOIL ncrit=9
101 | 8000000 | 0.25 | JavaFoil+Calcfoil stall+Eppler ext transition
102 | 8000000 | 0.25 | XFOIL ncrit=9
103 | 8000000 | 0.5 | JavaFoil+Calcfoil stall+Eppler ext transition
104 | 8000000 | 0.5 | XFOIL ncrit=9
105 | 10000000 | 0 | JavaFoil+Calcfoil stall+Eppler ext transition
106 | 10000000 | 0 | XFOIL ncrit=9
107 | 10000000 | 0.1 | JavaFoil+Calcfoil stall+Eppler ext transition
108 | 10000000 | 0.1 | XFOIL ncrit=9
109 | 10000000 | 0.25 | JavaFoil+Calcfoil stall+Eppler ext transition
110 | 10000000 | 0.25 | XFOIL ncrit=9
111 | 10000000 | 0.5 | JavaFoil+Calcfoil stall+Eppler ext transition
112 | 10000000 | 0.5 | XFOIL ncrit=9
113 | 12000000 | 0 | JavaFoil+Calcfoil stall+Eppler ext transition
114 | 12000000 | 0 | XFOIL ncrit=9
115 | 12000000 | 0.1 | JavaFoil+Calcfoil stall+Eppler ext transition
116 | 12000000 | 0.1 | XFOIL ncrit=9
117 | 12000000 | 0.25 | JavaFoil+Calcfoil stall+Eppler ext transition
118 | 12000000 | 0.25 | XFOIL ncrit=9
119 | 12000000 | 0.5 | JavaFoil+Calcfoil stall+Eppler ext transition
120 | 12000000 | 0.5 | XFOIL ncrit=9
121 | 14000000 | 0 | JavaFoil+Calcfoil stall+Eppler ext transition
122 | 14000000 | 0 | XFOIL ncrit=9
123 | 14000000 | 0.1 | JavaFoil+Calcfoil stall+Eppler ext transition
124 | 14000000 | 0.1 | XFOIL ncrit=9
125 | 14000000 | 0.25 | JavaFoil+Calcfoil stall+Eppler ext transition
126 | 14000000 | 0.25 | XFOIL ncrit=9
127 | 14000000 | 0.5 | JavaFoil+Calcfoil stall+Eppler ext transition
128 | 14000000 | 0.5 | XFOIL ncrit=9
129 | 16000000 | 0 | JavaFoil+Calcfoil stall+Eppler ext transition
130 | 16000000 | 0 | XFOIL ncrit=9
131 | 16000000 | 0.1 | JavaFoil+Calcfoil stall+Eppler ext transition
132 | 16000000 | 0.1 | XFOIL ncrit=9
133 | 16000000 | 0.25 | JavaFoil+Calcfoil stall+Eppler ext transition
134 | 16000000 | 0.25 | XFOIL ncrit=9
135 | 16000000 | 0.5 | JavaFoil+Calcfoil stall+Eppler ext transition
136 | 16000000 | 0.5 | XFOIL ncrit=9
137 | 18000000 | 0 | JavaFoil+Calcfoil stall+Eppler ext transition
138 | 18000000 | 0 | XFOIL ncrit=9
139 | 18000000 | 0.1 | JavaFoil+Calcfoil stall+Eppler ext transition
140 | 18000000 | 0.1 | XFOIL ncrit=9
141 | 18000000 | 0.25 | JavaFoil+Calcfoil stall+Eppler ext transition
142 | 18000000 | 0.25 | XFOIL ncrit=9
143 | 18000000 | 0.5 | JavaFoil+Calcfoil stall+Eppler ext transition
144 | 18000000 | 0.5 | XFOIL ncrit=9
145 | 20000000 | 0 | JavaFoil+Calcfoil stall+Eppler ext transition
146 | 20000000 | 0 | XFOIL ncrit=9
147 | 20000000 | 0.1 | JavaFoil+Calcfoil stall+Eppler ext transition
148 | 20000000 | 0.1 | XFOIL ncrit=9
149 | 20000000 | 0.25 | JavaFoil+Calcfoil stall+Eppler ext transition
150 | 20000000 | 0.25 | XFOIL ncrit=9
151 | 20000000 | 0.5 | JavaFoil+Calcfoil stall+Eppler ext transition
152 | 20000000 | 0.5 | XFOIL ncrit=9

## 1. Re 50k Mach 0.00 (1)
BIGFOIL.COM POLAR EXPORT
NACA23014.5
NACA23014.5 |  |  |  | Cl Max: | 1.355 | at alpha= | 16.5 | deg
JavaFoil+Calcfoil stall+Eppler ext transition |  |  |  | L/D Max: | 31.133 | at alpha= | 5.5 | deg
Re: | 50000 |  |  | Cd Min: | 0.0179 | at alpha= | -1.5 | deg
Mach: | 0 |  |  | Cl=0 at alpha= | -1.2049 | deg
|  |  |  | @ Cl=0.1, Cd= | 0.018
|  |  |  | @ Cl=0.4, Cd= | 0.019752
|  |  |  | @ Cl=0.6, Cd= | 0.021489
alpha (deg) | Cl | Cd | Cm | Cl/Cd
-20 | -0.932 | 0.28906 | 0.002 | -3.224
-19.5 | -0.945 | 0.27416 | 0.002 | -3.448
-19 | -0.957 | 0.25853 | 0.002 | -3.702
-18.5 | -0.968 | 0.24308 | 0.002 | -3.981
-18 | -0.977 | 0.22877 | 0.002 | -4.269
-17.5 | -0.984 | 0.21656 | 0.002 | -4.542
-17 | -0.988 | 0.20438 | 0.001 | -4.836
-16.5 | -0.99 | 0.19106 | 0.001 | -5.18
-16 | -0.989 | 0.18066 | 0.001 | -5.473
-15.5 | -0.985 | 0.1709 | 0.001 | -5.766
-15 | -0.98 | 0.16083 | 0.001 | -6.091
-14.5 | -0.971 | 0.14981 | 0.001 | -6.484
-14 | -0.961 | 0.14066 | 0.001 | -6.829
-13.5 | -0.947 | 0.13186 | 0.001 | -7.183
-13 | -0.931 | 0.12414 | 0 | -7.499
-12.5 | -0.912 | 0.11548 | 0 | -7.899
-12 | -0.891 | 0.10832 | 0 | -8.224
-11.5 | -0.867 | 0.10135 | 0 | -8.553
-11 | -0.84 | 0.09477 | 0 | -8.867
-10.5 | -0.811 | 0.08862 | 0 | -9.155
-10 | -0.779 | 0.08285 | 0 | -9.407
-9.5 | -0.745 | 0.0775 | -0.001 | -9.616
-9 | -0.709 | 0.07251 | -0.001 | -9.783
-8.5 | -0.672 | 0.068 | -0.001 | -9.878
-8 | -0.632 | 0.06369 | -0.001 | -9.927
-7.5 | -0.591 | 0.05971 | -0.001 | -9.905
-7 | -0.549 | 0.05608 | -0.001 | -9.796
-6.5 | -0.506 | 0.05276 | -0.002 | -9.584
-6 | -0.461 | 0.0497 | -0.002 | -9.277
-5.5 | -0.416 | 0.04692 | -0.002 | -8.861
-5 | -0.37 | 0.04436 | -0.002 | -8.333
-4.5 | -0.323 | 0.0418 | -0.003 | -7.735
-4 | -0.338 | 0.0199 | -0.005 | -16.963
-3.5 | -0.278 | 0.01961 | -0.005 | -14.189
-3 | -0.218 | 0.01936 | -0.006 | -11.282
-2.5 | -0.158 | 0.01812 | -0.006 | -8.7
-2 | -0.097 | 0.01797 | -0.007 | -5.404
-1.5 | -0.036 | 0.0179 | -0.007 | -2.031
-1 | 0.025 | 0.0179 | -0.007 | 1.374
-0.5 | 0.086 | 0.01797 | -0.008 | 4.76
0 | 0.146 | 0.0181 | -0.008 | 8.087
0.5 | 0.207 | 0.01833 | -0.008 | 11.303
1 | 0.268 | 0.01864 | -0.009 | 14.364
1.5 | 0.328 | 0.0191 | -0.009 | 17.179
2 | 0.388 | 0.01967 | -0.009 | 19.744
2.5 | 0.448 | 0.02008 | -0.01 | 22.314
3 | 0.507 | 0.02055 | -0.01 | 24.678
3.5 | 0.565 | 0.02109 | -0.011 | 26.799
4 | 0.622 | 0.02174 | -0.011 | 28.632
4.5 | 0.678 | 0.02253 | -0.011 | 30.086
5 | 0.73 | 0.02356 | -0.011 | 31.008
5.5 | 0.779 | 0.02501 | -0.012 | 31.133
6 | 0.82 | 0.02728 | -0.012 | 30.069
6.5 | 0.855 | 0.03097 | -0.012 | 27.588
7 | 0.885 | 0.03599 | -0.012 | 24.59
7.5 | 0.916 | 0.04162 | -0.011 | 22.008
8 | 0.95 | 0.04718 | -0.011 | 20.127
8.5 | 0.986 | 0.05227 | -0.011 | 18.863
9 | 1.024 | 0.05692 | -0.011 | 17.997
9.5 | 1.063 | 0.06152 | -0.011 | 17.277
10 | 1.101 | 0.06619 | -0.011 | 16.633
10.5 | 1.138 | 0.0709 | -0.012 | 16.051
11 | 1.174 | 0.07574 | -0.012 | 15.495
11.5 | 1.208 | 0.08085 | -0.012 | 14.936
12 | 1.238 | 0.08648 | -0.012 | 14.32
12.5 | 1.265 | 0.09287 | -0.012 | 13.626
13 | 1.289 | 0.09987 | -0.012 | 12.91
13.5 | 1.309 | 0.10749 | -0.012 | 12.181
14 | 1.326 | 0.11639 | -0.012 | 11.39
14.5 | 1.337 | 0.12603 | -0.012 | 10.611
15 | 1.345 | 0.13636 | -0.012 | 9.861
15.5 | 1.349 | 0.14693 | -0.011 | 9.183
16 | 1.353 | 0.15714 | -0.011 | 8.609
16.5 | 1.355 | 0.16742 | -0.01 | 8.094
17 | 1.355 | 0.17767 | -0.01 | 7.628
17.5 | 1.354 | 0.18821 | -0.01 | 7.194
18 | 1.35 | 0.19941 | -0.01 | 6.772
18.5 | 1.344 | 0.21071 | -0.01 | 6.38
19 | 1.334 | 0.22262 | -0.01 | 5.993
19.5 | 1.321 | 0.23485 | -0.009 | 5.626
20 | 1.306 | 0.24838 | -0.009 | 5.259

## 2. Re 50k Mach 0.00 (2)
BIGFOIL.COM POLAR EXPORT
NACA23014.5
NACA23014.5 |  |  |  | Cl Max: | 0.8447 | at alpha= | 7.5 | deg
XFOIL ncrit=9 |  |  |  | L/D Max: | 24.3048 | at alpha= | 3 | deg
Re: | 50000 |  |  | Cd Min: | 0.14998 | at alpha= | -13 | deg
Mach: | 0 |  |  | Cl=0 at alpha= | -1.432 | deg
|  |  |  | @ Cl=0.1, Cd= | 0.030951
|  |  |  | @ Cl=0.4, Cd= | 0.027224
|  |  |  | @ Cl=0.6, Cd= | 0.14801
alpha (deg) | Cl | Cd | Cm | Cl/Cd
-13 | -0.4597 | 0.14998 | -0.0056 | -3.0651
-12.5 | -0.4456 | 0.1433 | -0.006 | -3.1096
-12 | -0.447 | 0.13826 | -0.0064 | -3.233
-11 | -0.4013 | 0.12282 | -0.0058 | -3.2674
-10.5 | -0.3877 | 0.11627 | -0.0054 | -3.3345
-9.5 | -0.5828 | 0.07454 | -0.0364 | -7.8186
-9 | -0.682 | 0.06435 | -0.03 | -10.5983
-8.5 | -0.7373 | 0.05608 | -0.0211 | -13.1473
-8 | -0.748 | 0.05025 | -0.0134 | -14.8856
-7.5 | -0.7428 | 0.04535 | -0.0066 | -16.3793
-7 | -0.7191 | 0.04027 | -0.0021 | -17.857
-6.5 | -0.6896 | 0.03654 | 0.0021 | -18.8725
-6 | -0.6566 | 0.03322 | 0.0062 | -19.7652
-5.5 | -0.6157 | 0.03054 | 0.0091 | -20.1604
-5 | -0.5687 | 0.02804 | 0.0109 | -20.2817
-4.5 | -0.5301 | 0.02605 | 0.0141 | -20.3493
-4 | -0.5141 | 0.02321 | 0.0207 | -22.1499
-3.5 | -0.5149 | 0.0233 | 0.0361 | -22.0987
-3 | -0.4677 | 0.02569 | 0.0437 | -18.2055
-2.5 | -0.1817 | 0.03206 | 0.0144 | -5.6675
-2 | -0.0696 | 0.03157 | -0.0006 | -2.2046
-1.5 | -0.0103 | 0.03119 | -0.0093 | -0.33023
-1 | 0.0654 | 0.0312 | -0.0209 | 2.0962
-0.5 | 0.2208 | 0.03008 | -0.042 | 7.3404
0 | 0.3737 | 0.02775 | -0.0591 | 13.4667
0.5 | 0.4652 | 0.02592 | -0.0638 | 17.9475
1 | 0.5197 | 0.02502 | -0.0616 | 20.7714
1.5 | 0.5547 | 0.02502 | -0.0568 | 22.1703
2 | 0.5898 | 0.02531 | -0.0521 | 23.303
2.5 | 0.6215 | 0.02605 | -0.0475 | 23.858
3 | 0.6555 | 0.02697 | -0.0433 | 24.3048
3.5 | 0.686 | 0.0283 | -0.039 | 24.2403
4 | 0.7186 | 0.02977 | -0.0351 | 24.1384
4.5 | 0.7454 | 0.03167 | -0.0306 | 23.5365
5 | 0.7736 | 0.0337 | -0.0264 | 22.9555
5.5 | 0.7991 | 0.03601 | -0.0219 | 22.1911
6 | 0.8145 | 0.03909 | -0.0166 | 20.8365
6.5 | 0.8199 | 0.04293 | -0.0107 | 19.0985
7 | 0.8228 | 0.04724 | -0.005 | 17.4174
7.5 | 0.8447 | 0.05064 | -0.0011 | 16.6805
8 | 0.6975 | 0.0658 | 0.0095 | 10.6003
10 | 0.4615 | 0.11741 | -0.007 | 3.9307
10.5 | 0.4819 | 0.12323 | -0.007 | 3.9106
11 | 0.5005 | 0.12927 | -0.0072 | 3.8717
11.5 | 0.5201 | 0.13558 | -0.0074 | 3.8361
12 | 0.5394 | 0.14212 | -0.0078 | 3.7954
12.5 | 0.5517 | 0.14801 | -0.0083 | 3.7275

## 3. Re 50k Mach 0.10 (1)
BIGFOIL.COM POLAR EXPORT
NACA23014.5
NACA23014.5 |  |  |  | Cl Max: | 1.342 | at alpha= | 16 | deg
JavaFoil+Calcfoil stall+Eppler ext transition |  |  |  | L/D Max: | 30.884 | at alpha= | 5.5 | deg
Re: | 50000 |  |  | Cd Min: | 0.01794 | at alpha= | -1.5 | deg
Mach: | 0.1 |  |  | Cl=0 at alpha= | -1.2016 | deg
|  |  |  | @ Cl=0.1, Cd= | 0.018044
|  |  |  | @ Cl=0.4, Cd= | 0.019808
|  |  |  | @ Cl=0.6, Cd= | 0.021556
alpha (deg) | Cl | Cd | Cm | Cl/Cd
-20 | -0.888 | 0.30049 | 0.002 | -2.956
-19.5 | -0.905 | 0.28295 | 0.002 | -3.198
-19 | -0.92 | 0.2665 | 0.002 | -3.452
-18.5 | -0.934 | 0.24963 | 0.002 | -3.741
-18 | -0.946 | 0.23744 | 0.002 | -3.984
-17.5 | -0.956 | 0.22462 | 0.002 | -4.257
-17 | -0.964 | 0.20873 | 0.001 | -4.62
-16.5 | -0.968 | 0.19656 | 0.001 | -4.927
-16 | -0.97 | 0.18602 | 0.001 | -5.216
-15.5 | -0.97 | 0.17353 | 0.001 | -5.587
-15 | -0.966 | 0.16305 | 0.001 | -5.926
-14.5 | -0.96 | 0.15254 | 0.001 | -6.296
-14 | -0.952 | 0.14346 | 0.001 | -6.633
-13.5 | -0.94 | 0.1337 | 0.001 | -7.031
-13 | -0.926 | 0.1258 | 0 | -7.358
-12.5 | -0.908 | 0.11789 | 0 | -7.705
-12 | -0.888 | 0.10969 | 0 | -8.098
-11.5 | -0.865 | 0.10241 | 0 | -8.451
-11 | -0.84 | 0.09578 | 0 | -8.768
-10.5 | -0.812 | 0.08967 | 0 | -9.051
-10 | -0.78 | 0.08359 | 0 | -9.334
-9.5 | -0.747 | 0.07802 | -0.001 | -9.569
-9 | -0.711 | 0.07292 | -0.001 | -9.751
-8.5 | -0.674 | 0.06835 | -0.001 | -9.854
-8 | -0.634 | 0.06399 | -0.001 | -9.913
-7.5 | -0.594 | 0.06001 | -0.001 | -9.891
-7 | -0.551 | 0.05632 | -0.001 | -9.791
-6.5 | -0.508 | 0.05295 | -0.002 | -9.59
-6 | -0.463 | 0.04986 | -0.002 | -9.288
-5.5 | -0.418 | 0.04703 | -0.002 | -8.878
-5 | -0.371 | 0.04446 | -0.002 | -8.351
-4.5 | -0.325 | 0.04195 | -0.003 | -7.739
-4 | -0.339 | 0.01996 | -0.005 | -16.996
-3.5 | -0.28 | 0.01966 | -0.005 | -14.221
-3 | -0.219 | 0.01941 | -0.006 | -11.308
-2.5 | -0.158 | 0.01817 | -0.006 | -8.719
-2 | -0.098 | 0.01802 | -0.007 | -5.416
-1.5 | -0.037 | 0.01794 | -0.007 | -2.036
-1 | 0.025 | 0.01795 | -0.007 | 1.377
-0.5 | 0.086 | 0.01801 | -0.008 | 4.771
0 | 0.147 | 0.01816 | -0.008 | 8.103
0.5 | 0.208 | 0.01838 | -0.008 | 11.327
1 | 0.269 | 0.01869 | -0.009 | 14.391
1.5 | 0.33 | 0.01918 | -0.009 | 17.193
2 | 0.39 | 0.01974 | -0.01 | 19.773
2.5 | 0.45 | 0.02015 | -0.01 | 22.339
3 | 0.509 | 0.02063 | -0.01 | 24.697
3.5 | 0.568 | 0.02118 | -0.011 | 26.805
4 | 0.625 | 0.02185 | -0.011 | 28.611
4.5 | 0.681 | 0.02267 | -0.011 | 30.026
5 | 0.733 | 0.02374 | -0.011 | 30.882
5.5 | 0.781 | 0.02528 | -0.012 | 30.884
6 | 0.822 | 0.02773 | -0.012 | 29.631
6.5 | 0.855 | 0.03168 | -0.012 | 26.991
7 | 0.885 | 0.03688 | -0.011 | 24.007
7.5 | 0.917 | 0.04259 | -0.011 | 21.528
8 | 0.951 | 0.04811 | -0.011 | 19.766
8.5 | 0.988 | 0.05303 | -0.011 | 18.639
9 | 1.027 | 0.05769 | -0.011 | 17.805
9.5 | 1.066 | 0.06231 | -0.011 | 17.102
10 | 1.104 | 0.06692 | -0.011 | 16.495
10.5 | 1.141 | 0.0717 | -0.012 | 15.91
11 | 1.176 | 0.0766 | -0.012 | 15.358
11.5 | 1.21 | 0.08187 | -0.012 | 14.777
12 | 1.24 | 0.08767 | -0.012 | 14.141
12.5 | 1.266 | 0.09415 | -0.012 | 13.448
13 | 1.289 | 0.10141 | -0.012 | 12.706
13.5 | 1.307 | 0.10931 | -0.012 | 11.961
14 | 1.322 | 0.11845 | -0.012 | 11.164
14.5 | 1.332 | 0.12846 | -0.012 | 10.369
15 | 1.337 | 0.13906 | -0.011 | 9.616
15.5 | 1.341 | 0.14961 | -0.011 | 8.961
16 | 1.342 | 0.15998 | -0.011 | 8.389
16.5 | 1.342 | 0.17028 | -0.01 | 7.884
17 | 1.341 | 0.18067 | -0.01 | 7.421
17.5 | 1.337 | 0.19167 | -0.01 | 6.974
18 | 1.33 | 0.2032 | -0.01 | 6.546
18.5 | 1.321 | 0.21483 | -0.009 | 6.148
19 | 1.307 | 0.22779 | -0.009 | 5.739
19.5 | 1.291 | 0.24036 | -0.009 | 5.369
20 | 1.272 | 0.25497 | -0.009 | 4.988

## 4. Re 50k Mach 0.10 (2)
BIGFOIL.COM POLAR EXPORT
NACA23014.5
NACA23014.5 |  |  |  | Cl Max: | 0.8162 | at alpha= | 6 | deg
XFOIL ncrit=9 |  |  |  | L/D Max: | 24.2931 | at alpha= | 3 | deg
Re: | 50000 |  |  | Cd Min: | 0.15082 | at alpha= | -13 | deg
Mach: | 0.1 |  |  | Cl=0 at alpha= | -1.4412 | deg
|  |  |  | @ Cl=0.1, Cd= | 0.031228
|  |  |  | @ Cl=0.4, Cd= | 0.027331
|  |  |  | @ Cl=0.6, Cd= | 0.025724
alpha (deg) | Cl | Cd | Cm | Cl/Cd
-13 | -0.4612 | 0.15082 | -0.0057 | -3.0579
-12.5 | -0.4468 | 0.14408 | -0.0061 | -3.1011
-12 | -0.441 | 0.13812 | -0.0064 | -3.1929
-11 | -0.3994 | 0.12322 | -0.0059 | -3.2414
-10.5 | -0.3862 | 0.11669 | -0.0056 | -3.3096
-10 | -0.383 | 0.1108 | -0.0052 | -3.4567
-9.5 | -0.5665 | 0.0758 | -0.0366 | -7.4736
-9 | -0.6708 | 0.06524 | -0.0312 | -10.282
-8.5 | -0.7259 | 0.05698 | -0.0229 | -12.7396
-8 | -0.7455 | 0.05104 | -0.0145 | -14.6062
-7.5 | -0.7423 | 0.04603 | -0.0076 | -16.1264
-7 | -0.7202 | 0.04088 | -0.0028 | -17.6174
-6.5 | -0.6919 | 0.03704 | 0.0016 | -18.6798
-6 | -0.6614 | 0.03377 | 0.0061 | -19.5854
-5.5 | -0.6196 | 0.03086 | 0.0088 | -20.0778
-5 | -0.5731 | 0.02836 | 0.0109 | -20.208
-4.5 | -0.5334 | 0.02634 | 0.0139 | -20.2506
-4 | -0.5125 | 0.02373 | 0.0196 | -21.5971
-3.5 | -0.5167 | 0.02324 | 0.035 | -22.2332
-3 | -0.4769 | 0.0254 | 0.0437 | -18.7756
-2.5 | -0.1916 | 0.03226 | 0.0159 | -5.9392
-2 | -0.0813 | 0.03186 | 0.0013 | -2.5518
-1.5 | -0.0108 | 0.03149 | -0.0093 | -0.34297
-1 | 0.0811 | 0.03139 | -0.0236 | 2.5836
-0.5 | 0.2343 | 0.03008 | -0.044 | 7.7892
0 | 0.3841 | 0.02766 | -0.0603 | 13.8865
0.5 | 0.4759 | 0.02576 | -0.0647 | 18.4744
1 | 0.5196 | 0.02524 | -0.0612 | 20.5864
1.5 | 0.5568 | 0.02518 | -0.0566 | 22.1128
2 | 0.5906 | 0.02557 | -0.0518 | 23.0974
2.5 | 0.6266 | 0.02616 | -0.0476 | 23.9526
3 | 0.6598 | 0.02716 | -0.0433 | 24.2931
3.5 | 0.6903 | 0.0285 | -0.039 | 24.2211
4 | 0.7184 | 0.03021 | -0.0346 | 23.7802
4.5 | 0.7476 | 0.03201 | -0.0303 | 23.3552
5 | 0.7768 | 0.03403 | -0.0261 | 22.8269
5.5 | 0.8025 | 0.03638 | -0.0216 | 22.0588
6 | 0.8162 | 0.03956 | -0.0161 | 20.632
6.5 | 0.8142 | 0.04383 | -0.0096 | 18.5763
7 | 0.8059 | 0.04884 | -0.0032 | 16.5008
7.5 | 0.7113 | 0.05967 | 0.0063 | 11.9206
8 | 0.6756 | 0.06836 | 0.0098 | 9.883

## 5. Re 50k Mach 0.25 (1)
BIGFOIL.COM POLAR EXPORT
NACA23014.5
NACA23014.5 |  |  |  | Cl Max: | 1.287 | at alpha= | 14 | deg
JavaFoil+Calcfoil stall+Eppler ext transition |  |  |  | L/D Max: | 29.967 | at alpha= | 5 | deg
Re: | 50000 |  |  | Cd Min: | 0.01821 | at alpha= | -1.5 | deg
Mach: | 0.25 |  |  | Cl=0 at alpha= | -1.1984 | deg
|  |  |  | @ Cl=0.1, Cd= | 0.018311
|  |  |  | @ Cl=0.4, Cd= | 0.02009
|  |  |  | @ Cl=0.6, Cd= | 0.021953
alpha (deg) | Cl | Cd | Cm | Cl/Cd
-18.5 | -0.63 | 0.35702 | 0.002 | -1.765
-18 | -0.674 | 0.32316 | 0.002 | -2.086
-17.5 | -0.715 | 0.29518 | 0.001 | -2.422
-17 | -0.752 | 0.26844 | 0.001 | -2.801
-16.5 | -0.783 | 0.24471 | 0.001 | -3.198
-16 | -0.809 | 0.2254 | 0.001 | -3.59
-15.5 | -0.832 | 0.20684 | 0.001 | -4.021
-15 | -0.85 | 0.18926 | 0.001 | -4.491
-14.5 | -0.864 | 0.17523 | 0.001 | -4.928
-14 | -0.873 | 0.16152 | 0.001 | -5.402
-13.5 | -0.877 | 0.15019 | 0.001 | -5.839
-13 | -0.877 | 0.13831 | 0 | -6.338
-12.5 | -0.872 | 0.12922 | 0 | -6.746
-12 | -0.862 | 0.1191 | 0 | -7.238
-11.5 | -0.848 | 0.11004 | 0 | -7.708
-11 | -0.83 | 0.10196 | 0 | -8.14
-10.5 | -0.808 | 0.09492 | 0 | -8.512
-10 | -0.781 | 0.08808 | 0 | -8.869
-9.5 | -0.751 | 0.08189 | -0.001 | -9.173
-9 | -0.718 | 0.07602 | -0.001 | -9.448
-8.5 | -0.683 | 0.07062 | -0.001 | -9.666
-8 | -0.645 | 0.06592 | -0.001 | -9.78
-7.5 | -0.605 | 0.06162 | -0.001 | -9.813
-7 | -0.563 | 0.05767 | -0.001 | -9.759
-6.5 | -0.519 | 0.05398 | -0.002 | -9.614
-6 | -0.474 | 0.05077 | -0.002 | -9.334
-5.5 | -0.428 | 0.04779 | -0.002 | -8.947
-5 | -0.38 | 0.0451 | -0.002 | -8.436
-4.5 | -0.333 | 0.04257 | -0.003 | -7.814
-4 | -0.348 | 0.02026 | -0.005 | -17.174
-3.5 | -0.287 | 0.01997 | -0.006 | -14.365
-3 | -0.225 | 0.01968 | -0.006 | -11.444
-2.5 | -0.163 | 0.01948 | -0.006 | -8.372
-2 | -0.1 | 0.0183 | -0.007 | -5.478
-1.5 | -0.038 | 0.01821 | -0.007 | -2.06
-1 | 0.025 | 0.01821 | -0.008 | 1.394
-0.5 | 0.088 | 0.01828 | -0.008 | 4.828
0 | 0.151 | 0.01844 | -0.008 | 8.194
0.5 | 0.214 | 0.01868 | -0.009 | 11.438
1 | 0.276 | 0.01903 | -0.009 | 14.51
1.5 | 0.339 | 0.01968 | -0.009 | 17.206
2 | 0.4 | 0.02009 | -0.01 | 19.928
2.5 | 0.462 | 0.02054 | -0.01 | 22.472
3 | 0.522 | 0.02107 | -0.01 | 24.777
3.5 | 0.582 | 0.02171 | -0.011 | 26.79
4 | 0.639 | 0.02248 | -0.011 | 28.439
4.5 | 0.695 | 0.02348 | -0.011 | 29.589
5 | 0.746 | 0.02488 | -0.012 | 29.967
5.5 | 0.79 | 0.02712 | -0.012 | 29.119
6 | 0.826 | 0.03079 | -0.012 | 26.811
6.5 | 0.857 | 0.03602 | -0.012 | 23.781
7 | 0.888 | 0.04184 | -0.011 | 21.234
7.5 | 0.924 | 0.04724 | -0.011 | 19.569
8 | 0.963 | 0.05231 | -0.011 | 18.404
8.5 | 1.003 | 0.05698 | -0.011 | 17.599
9 | 1.043 | 0.06165 | -0.011 | 16.912
9.5 | 1.082 | 0.06637 | -0.011 | 16.299
10 | 1.12 | 0.07116 | -0.012 | 15.738
10.5 | 1.156 | 0.07631 | -0.012 | 15.143
11 | 1.189 | 0.08181 | -0.012 | 14.527
11.5 | 1.218 | 0.08788 | -0.012 | 13.865
12 | 1.243 | 0.09471 | -0.012 | 13.126
12.5 | 1.262 | 0.10262 | -0.012 | 12.302
13 | 1.276 | 0.11154 | -0.012 | 11.442
13.5 | 1.285 | 0.12176 | -0.012 | 10.551
14 | 1.287 | 0.13254 | -0.011 | 9.712
14.5 | 1.284 | 0.14413 | -0.011 | 8.911
15 | 1.278 | 0.15496 | -0.01 | 8.248
15.5 | 1.269 | 0.16643 | -0.01 | 7.622
16 | 1.255 | 0.17823 | -0.01 | 7.044
16.5 | 1.237 | 0.19105 | -0.009 | 6.477
17 | 1.215 | 0.20449 | -0.009 | 5.94
17.5 | 1.187 | 0.22002 | -0.009 | 5.394
18 | 1.154 | 0.23663 | -0.009 | 4.878
18.5 | 1.117 | 0.25324 | -0.009 | 4.41
19 | 1.072 | 0.27339 | -0.009 | 3.92

## 6. Re 50k Mach 0.25 (2)
BIGFOIL.COM POLAR EXPORT
NACA23014.5
NACA23014.5 |  |  |  | Cl Max: | 0.8009 | at alpha= | 6.5 | deg
XFOIL ncrit=9 |  |  |  | L/D Max: | 23.2951 | at alpha= | 3 | deg
Re: | 50000 |  |  | Cd Min: | 0.14666 | at alpha= | -12.5 | deg
Mach: | 0.25 |  |  | Cl=0 at alpha= | -1.459 | deg
|  |  |  | @ Cl=0.1, Cd= | 0.032359
|  |  |  | @ Cl=0.4, Cd= | 0.027988
|  |  |  | @ Cl=0.6, Cd= | 0.1413
alpha (deg) | Cl | Cd | Cm | Cl/Cd
-12.5 | -0.4418 | 0.14666 | -0.0064 | -3.0124
-12 | -0.4157 | 0.13831 | -0.0064 | -3.0056
-11 | -0.3895 | 0.12533 | -0.0066 | -3.1078
-10 | -0.3797 | 0.1135 | -0.0061 | -3.3454
-9.5 | -0.5064 | 0.08375 | -0.034 | -6.0466
-9 | -0.6031 | 0.06956 | -0.0375 | -8.6702
-8.5 | -0.6617 | 0.06178 | -0.0308 | -10.7106
-8 | -0.728 | 0.05526 | -0.0202 | -13.1741
-7.5 | -0.7325 | 0.04954 | -0.0132 | -14.786
-7 | -0.7185 | 0.04423 | -0.0076 | -16.2446
-6.5 | -0.7003 | 0.03988 | -0.0018 | -17.5602
-6 | -0.6776 | 0.03621 | 0.0037 | -18.7131
-5.5 | -0.6406 | 0.03282 | 0.0073 | -19.5186
-5 | -0.5974 | 0.0301 | 0.0102 | -19.8472
-4.5 | -0.553 | 0.02795 | 0.013 | -19.7853
-4 | -0.5199 | 0.02591 | 0.0171 | -20.0656
-3.5 | -0.5184 | 0.02337 | 0.0276 | -22.1823
-3 | -0.5036 | 0.0247 | 0.0413 | -20.3887
-2.5 | -0.405 | 0.02907 | 0.0428 | -13.9319
-2 | -0.1402 | 0.03327 | 0.0104 | -4.214
-1.5 | -0.014 | 0.03314 | -0.0093 | -0.42245
-1 | 0.1569 | 0.03197 | -0.0358 | 4.9077
-0.5 | 0.33 | 0.02944 | -0.058 | 11.2092
0 | 0.4351 | 0.02726 | -0.0658 | 15.9611
0.5 | 0.5024 | 0.02591 | -0.0656 | 19.3902
1 | 0.5378 | 0.0258 | -0.0608 | 20.845
1.5 | 0.5724 | 0.02603 | -0.056 | 21.99
2 | 0.6081 | 0.02652 | -0.0514 | 22.9299
2.5 | 0.6379 | 0.02755 | -0.0466 | 23.1543
3 | 0.6702 | 0.02877 | -0.0422 | 23.2951
3.5 | 0.7009 | 0.03024 | -0.0377 | 23.1779
4 | 0.7278 | 0.03218 | -0.0329 | 22.6165
4.5 | 0.7476 | 0.03461 | -0.0275 | 21.6007
5 | 0.7647 | 0.03738 | -0.022 | 20.4575
5.5 | 0.7759 | 0.04065 | -0.0161 | 19.0873
6 | 0.7865 | 0.0442 | -0.0104 | 17.7941
6.5 | 0.8009 | 0.0478 | -0.0053 | 16.7552
7 | 0.6717 | 0.06003 | 0.0063 | 11.1894
7.5 | 0.5585 | 0.07563 | 0.0062 | 7.3846
8 | 0.5121 | 0.08692 | 0.0036 | 5.8916
10 | 0.4643 | 0.12088 | -0.0064 | 3.841
10.5 | 0.4877 | 0.12738 | -0.0066 | 3.8287
11.5 | 0.5319 | 0.1413 | -0.0074 | 3.7643

## 7. Re 50k Mach 0.50 (1)
BIGFOIL.COM POLAR EXPORT
NACA23014.5
NACA23014.5 |  |  |  | Cl Max: | 1.181 | at alpha= | 20 | deg
JavaFoil+Calcfoil stall+Eppler ext transition |  |  |  | L/D Max: | 25.565 | at alpha= | 4 | deg
Re: | 50000 |  |  | Cd Min: | 0.01942 | at alpha= | -1.5 | deg
Mach: | 0.5 |  |  | Cl=0 at alpha= | -1.2 | deg
|  |  |  | @ Cl=0.1, Cd= | 0.019527
|  |  |  | @ Cl=0.4, Cd= | 0.021484
|  |  |  | @ Cl=0.6, Cd= | 0.024078
alpha (deg) | Cl | Cd | Cm | Cl/Cd
-20 | -1.023 | 0.47904 | 0.003 | -2.136
-19.5 | -0.996 | 0.47371 | 0.003 | -2.102
-19 | -0.97 | 0.45032 | 0.003 | -2.154
-18.5 | -0.944 | 0.44461 | 0.003 | -2.122
-18 | -0.916 | 0.42297 | 0.003 | -2.166
-17.5 | -0.89 | 0.41706 | 0.002 | -2.133
-17 | -0.863 | 0.40794 | 0.002 | -2.116
-16.5 | -0.836 | 0.39889 | 0.002 | -2.095
-16 | -0.809 | 0.38957 | 0.002 | -2.077
-15.5 | -0.782 | 0.39443 | 0.002 | -1.982
-15 | -0.755 | 0.37936 | 0.001 | -1.99
-14.5 | -0.728 | 0.3634 | 0.001 | -2.002
-14 | -0.701 | 0.34314 | 0.001 | -2.042
-13.5 | -0.674 | 0.33589 | 0.001 | -2.007
-13 | -0.646 | 0.32544 | 0.001 | -1.986
-12.5 | -0.62 | 0.31688 | 0 | -1.955
-12 | -0.592 | 0.31094 | 0 | -1.904
-11.5 | -0.565 | 0.29796 | 0 | -1.897
-11 | -0.538 | 0.29172 | 0 | -1.843
-10.5 | -0.51 | 0.24859 | 0 | -2.052
-10 | -0.483 | 0.24324 | 0 | -1.986
-9.5 | -0.455 | 0.23471 | -0.001 | -1.94
-9 | -0.428 | 0.20105 | -0.001 | -2.129
-8.5 | -0.594 | 0.10308 | -0.001 | -5.766
-8 | -0.627 | 0.08601 | -0.001 | -7.292
-7.5 | -0.618 | 0.07504 | -0.001 | -8.241
-7 | -0.593 | 0.06734 | -0.002 | -8.8
-6.5 | -0.556 | 0.06114 | -0.002 | -9.099
-6 | -0.514 | 0.05606 | -0.002 | -9.168
-5.5 | -0.468 | 0.05194 | -0.002 | -9.004
-5 | -0.418 | 0.0484 | -0.002 | -8.646
-4.5 | -0.367 | 0.0454 | -0.003 | -8.086
-4 | -0.314 | 0.04274 | -0.003 | -7.349
-3.5 | -0.26 | 0.04019 | -0.004 | -6.481
-3 | -0.25 | 0.02103 | -0.007 | -11.9
-2.5 | -0.181 | 0.02073 | -0.007 | -8.754
-2 | -0.112 | 0.01954 | -0.008 | -5.708
-1.5 | -0.042 | 0.01942 | -0.008 | -2.151
-1 | 0.028 | 0.01942 | -0.008 | 1.457
-0.5 | 0.098 | 0.01952 | -0.009 | 5.042
0 | 0.168 | 0.01976 | -0.009 | 8.513
0.5 | 0.238 | 0.02013 | -0.01 | 11.811
1 | 0.307 | 0.02081 | -0.01 | 14.768
1.5 | 0.376 | 0.02128 | -0.01 | 17.663
2 | 0.443 | 0.02185 | -0.011 | 20.297
2.5 | 0.51 | 0.02257 | -0.011 | 22.587
3 | 0.574 | 0.02351 | -0.012 | 24.415
3.5 | 0.634 | 0.02482 | -0.012 | 25.55
4 | 0.688 | 0.0269 | -0.012 | 25.565
4.5 | 0.73 | 0.03065 | -0.012 | 23.827
5 | 0.766 | 0.03618 | -0.012 | 21.181
5.5 | 0.802 | 0.04246 | -0.011 | 18.897
6 | 0.845 | 0.04789 | -0.011 | 17.636
6.5 | 0.891 | 0.05271 | -0.011 | 16.893
7 | 0.938 | 0.05742 | -0.011 | 16.326
7.5 | 0.983 | 0.06244 | -0.011 | 15.744
8 | 1.026 | 0.06793 | -0.011 | 15.099
8.5 | 1.063 | 0.07428 | -0.012 | 14.314
9 | 1.094 | 0.0816 | -0.012 | 13.411
9.5 | 1.115 | 0.09025 | -0.012 | 12.356
10 | 1.12 | 0.1012 | -0.012 | 11.065
10.5 | 1.092 | 0.11639 | -0.011 | 9.384
11 | 0.995 | 0.13551 | -0.009 | 7.34
11.5 | 0.7 | 0.23282 | -0.007 | 3.006
12 | 0.728 | 0.28501 | -0.008 | 2.555
12.5 | 0.757 | 0.33026 | -0.009 | 2.293
13 | 0.785 | 0.33137 | -0.01 | 2.37
13.5 | 0.814 | 0.37489 | -0.011 | 2.171
14 | 0.842 | 0.37496 | -0.011 | 2.247
14.5 | 0.871 | 0.40609 | -0.012 | 2.145
15 | 0.9 | 0.42261 | -0.012 | 2.13
15.5 | 0.927 | 0.43591 | -0.013 | 2.127
16 | 0.956 | 0.4439 | -0.013 | 2.154
16.5 | 0.985 | 0.47102 | -0.014 | 2.092
17 | 1.012 | 0.48481 | -0.014 | 2.088
17.5 | 1.042 | 0.49867 | -0.015 | 2.089
18 | 1.069 | 0.49915 | -0.015 | 2.141
18.5 | 1.098 | 0.51787 | -0.015 | 2.12
19 | 1.125 | 0.52194 | -0.016 | 2.155
19.5 | 1.154 | 0.551 | -0.016 | 2.095
20 | 1.181 | 0.53991 | -0.016 | 2.188

## 8. Re 50k Mach 0.50 (2)
BIGFOIL.COM POLAR EXPORT
NACA23014.5
NACA23014.5 |  |  |  | Cl Max: | 0.8144 | at alpha= | 20 | deg
XFOIL ncrit=9 |  |  |  | L/D Max: | 19.9491 | at alpha= | 1.5 | deg
Re: | 50000 |  |  | Cd Min: | 0.26555 | at alpha= | 20 | deg
Mach: | 0.5 |  |  | Cl=0 at alpha= | -1.6343 | deg
|  |  |  | @ Cl=0.1, Cd= | 0.036813
|  |  |  | @ Cl=0.4, Cd= | 0.031655
|  |  |  | @ Cl=0.6, Cd= | 0.1846
alpha (deg) | Cl | Cd | Cm | Cl/Cd
-20 | -0.6823 | 0.25582 | 0.0321 | -2.6671
-19.5 | -0.6662 | 0.25017 | 0.0276 | -2.663
-19 | -0.6388 | 0.24016 | 0.0252 | -2.6599
-18.5 | -0.6351 | 0.24096 | 0.0195 | -2.6357
-18 | -0.5984 | 0.2262 | 0.0182 | -2.6454
-17.5 | -0.6 | 0.2281 | 0.0127 | -2.6304
-17 | -0.5587 | 0.21253 | 0.0119 | -2.6288
-16.5 | -0.5511 | 0.20913 | 0.0077 | -2.6352
-16 | -0.5255 | 0.20071 | 0.0057 | -2.6182
-15.5 | -0.5006 | 0.19212 | 0.0037 | -2.6057
-15 | -0.4877 | 0.18649 | 0.0008 | -2.6152
-14.5 | -0.483 | 0.18355 | -0.0019 | -2.6314
-14 | -0.4559 | 0.17456 | -0.0032 | -2.6117
-13.5 | -0.4327 | 0.16665 | -0.0045 | -2.5965
-13 | -0.4109 | 0.15903 | -0.0057 | -2.5838
-12.5 | -0.3938 | 0.15235 | -0.007 | -2.5848
-12 | -0.3776 | 0.14588 | -0.0078 | -2.5884
-11.5 | -0.3631 | 0.1393 | -0.0087 | -2.6066
-11 | -0.3537 | 0.13324 | -0.0094 | -2.6546
-10.5 | -0.3491 | 0.12768 | -0.0097 | -2.7342
-10 | -0.326 | 0.11975 | -0.0103 | -2.7223
-9.5 | -0.4022 | 0.10346 | -0.0283 | -3.8875
-9 | -0.4121 | 0.09292 | -0.0325 | -4.435
-8.5 | -0.417 | 0.08406 | -0.0342 | -4.9607
-8 | -0.5021 | 0.07015 | -0.0427 | -7.1575
-7.5 | -0.5453 | 0.06312 | -0.039 | -8.6391
-7 | -0.5972 | 0.05749 | -0.0308 | -10.3879
-6.5 | -0.6406 | 0.05231 | -0.0216 | -12.2462
-6 | -0.6718 | 0.0475 | -0.012 | -14.1432
-5.5 | -0.6778 | 0.0429 | -0.0038 | -15.7995
-5 | -0.6659 | 0.03896 | 0.0031 | -17.0919
-4.5 | -0.6441 | 0.03545 | 0.0091 | -18.1693
-4 | -0.6071 | 0.03268 | 0.0136 | -18.5771
-3.5 | -0.5664 | 0.03056 | 0.0176 | -18.534
-3 | -0.5362 | 0.02868 | 0.0225 | -18.696
-2.5 | -0.5308 | 0.02676 | 0.0327 | -19.8356
-2 | -0.2067 | 0.03798 | 0.0147 | -5.4423
-1.5 | 0.0759 | 0.0372 | -0.0248 | 2.0403
-1 | 0.3442 | 0.03289 | -0.0599 | 10.4652
-0.5 | 0.4983 | 0.02948 | -0.0741 | 16.903
0 | 0.5369 | 0.02923 | -0.0699 | 18.3681
0.5 | 0.5702 | 0.02952 | -0.0649 | 19.3157
1 | 0.6002 | 0.03026 | -0.0596 | 19.8348
1.5 | 0.6272 | 0.03144 | -0.0542 | 19.9491
2 | 0.6457 | 0.03325 | -0.0481 | 19.4195
2.5 | 0.6715 | 0.03495 | -0.0423 | 19.2132
3 | 0.6743 | 0.03787 | -0.0349 | 17.8057
3.5 | 0.6682 | 0.04127 | -0.0267 | 16.1909
4 | 0.6617 | 0.04489 | -0.0186 | 14.7405
4.5 | 0.5614 | 0.05258 | -0.006 | 10.6771
5 | 0.5247 | 0.05833 | 0.0012 | 8.9954
5.5 | 0.4656 | 0.06696 | 0.0041 | 6.9534
6 | 0.464 | 0.07296 | 0.006 | 6.3596
6.5 | 0.4383 | 0.08046 | 0.0064 | 5.4474
7 | 0.4305 | 0.0874 | 0.0062 | 4.9256
7.5 | 0.4276 | 0.0946 | 0.0053 | 4.5201
9 | 0.4029 | 0.11856 | -0.0033 | 3.3983
9.5 | 0.421 | 0.12439 | -0.0034 | 3.3845
10 | 0.4357 | 0.1298 | -0.0035 | 3.3567
10.5 | 0.4549 | 0.13599 | -0.0041 | 3.3451
11 | 0.4716 | 0.1418 | -0.0047 | 3.3258
11.5 | 0.491 | 0.14822 | -0.0057 | 3.3126
12 | 0.5103 | 0.15466 | -0.0068 | 3.2995
12.5 | 0.5305 | 0.16135 | -0.0081 | 3.2879
13 | 0.557 | 0.16945 | -0.0096 | 3.2871
13.5 | 0.5832 | 0.17772 | -0.0112 | 3.2816
14 | 0.598 | 0.18326 | -0.013 | 3.2631
14.5 | 0.6039 | 0.18722 | -0.0157 | 3.2256
15 | 0.6199 | 0.19364 | -0.0184 | 3.2013
15.5 | 0.6452 | 0.20239 | -0.0206 | 3.1879
16.5 | 0.6783 | 0.21458 | -0.0268 | 3.1611
17 | 0.7009 | 0.22323 | -0.0297 | 3.1398
17.5 | 0.7266 | 0.2321 | -0.0322 | 3.1305
18 | 0.7356 | 0.23608 | -0.037 | 3.1159
18.5 | 0.7712 | 0.2506 | -0.0388 | 3.0774
19 | 0.775 | 0.25065 | -0.0443 | 3.092
19.5 | 0.8059 | 0.26404 | -0.0467 | 3.0522
20 | 0.8144 | 0.26555 | -0.0522 | 3.0668

## 9. Re 100k Mach 0.00 (1)
BIGFOIL.COM POLAR EXPORT
NACA23014.5
NACA23014.5 |  |  |  | Cl Max: | 1.389 | at alpha= | 16.5 | deg
JavaFoil+Calcfoil stall+Eppler ext transition |  |  |  | L/D Max: | 44.368 | at alpha= | 7 | deg
Re: | 100000 |  |  | Cd Min: | 0.01295 | at alpha= | -1.5 | deg
Mach: | 0 |  |  | Cl=0 at alpha= | -1.2049 | deg
|  |  |  | @ Cl=0.1, Cd= | 0.013351
|  |  |  | @ Cl=0.4, Cd= | 0.015183
|  |  |  | @ Cl=0.6, Cd= | 0.016792
alpha (deg) | Cl | Cd | Cm | Cl/Cd
-20 | -0.932 | 0.24496 | 0.002 | -3.806
-19.5 | -0.946 | 0.23267 | 0.002 | -4.064
-19 | -0.957 | 0.21978 | 0.002 | -4.357
-18.5 | -0.968 | 0.20939 | 0.002 | -4.623
-18 | -0.977 | 0.19757 | 0.002 | -4.944
-17.5 | -0.984 | 0.18644 | 0.002 | -5.277
-17 | -0.989 | 0.17751 | 0.001 | -5.571
-16.5 | -0.99 | 0.16641 | 0.001 | -5.95
-16 | -0.989 | 0.15756 | 0.001 | -6.277
-15.5 | -0.986 | 0.14813 | 0.001 | -6.655
-15 | -0.98 | 0.13976 | 0.001 | -7.012
-14.5 | -0.972 | 0.1318 | 0.001 | -7.373
-14 | -0.961 | 0.12417 | 0.001 | -7.74
-13.5 | -0.948 | 0.11651 | 0.001 | -8.133
-13 | -0.931 | 0.10948 | 0 | -8.508
-12.5 | -0.913 | 0.10247 | 0 | -8.907
-12 | -0.891 | 0.0961 | 0 | -9.275
-11.5 | -0.867 | 0.09009 | 0 | -9.628
-11 | -0.841 | 0.08459 | 0 | -9.94
-10.5 | -0.812 | 0.07945 | 0 | -10.217
-10 | -0.78 | 0.07436 | 0 | -10.488
-9.5 | -0.746 | 0.0697 | -0.001 | -10.702
-9 | -0.71 | 0.06526 | -0.001 | -10.879
-8.5 | -0.672 | 0.06124 | -0.001 | -10.978
-8 | -0.633 | 0.05747 | -0.001 | -11.014
-7.5 | -0.592 | 0.05387 | -0.001 | -10.995
-7 | -0.55 | 0.05059 | -0.001 | -10.877
-6.5 | -0.507 | 0.04756 | -0.002 | -10.657
-6 | -0.463 | 0.0446 | -0.002 | -10.375
-5.5 | -0.419 | 0.04069 | -0.002 | -10.299
-5 | -0.455 | 0.01667 | -0.004 | -27.287
-4.5 | -0.397 | 0.01628 | -0.005 | -24.384
-4 | -0.338 | 0.01592 | -0.005 | -21.239
-3.5 | -0.279 | 0.01429 | -0.005 | -19.498
-3 | -0.219 | 0.01488 | -0.006 | -14.695
-2.5 | -0.158 | 0.01305 | -0.006 | -12.119
-2 | -0.097 | 0.01296 | -0.007 | -7.517
-1.5 | -0.036 | 0.01295 | -0.007 | -2.815
-1 | 0.025 | 0.01334 | -0.007 | 1.848
-0.5 | 0.086 | 0.01342 | -0.008 | 6.388
0 | 0.147 | 0.01312 | -0.008 | 11.185
0.5 | 0.208 | 0.01332 | -0.008 | 15.587
1 | 0.268 | 0.01334 | -0.009 | 20.121
1.5 | 0.329 | 0.01335 | -0.009 | 24.654
2 | 0.389 | 0.01512 | -0.01 | 25.748
2.5 | 0.45 | 0.01547 | -0.01 | 29.058
3 | 0.509 | 0.01565 | -0.01 | 32.535
3.5 | 0.569 | 0.01655 | -0.011 | 34.369
4 | 0.628 | 0.01701 | -0.011 | 36.903
4.5 | 0.686 | 0.01752 | -0.011 | 39.138
5 | 0.743 | 0.01811 | -0.012 | 41.049
5.5 | 0.799 | 0.01877 | -0.012 | 42.588
6 | 0.854 | 0.01955 | -0.012 | 43.708
6.5 | 0.907 | 0.02046 | -0.013 | 44.343
7 | 0.958 | 0.02158 | -0.013 | 44.368
7.5 | 1.004 | 0.02302 | -0.013 | 43.634
8 | 1.047 | 0.02494 | -0.013 | 41.979
8.5 | 1.085 | 0.02753 | -0.013 | 39.405
9 | 1.118 | 0.03091 | -0.014 | 36.185
9.5 | 1.149 | 0.03509 | -0.014 | 32.747
10 | 1.178 | 0.04 | -0.014 | 29.447
10.5 | 1.206 | 0.04533 | -0.014 | 26.608
11 | 1.233 | 0.05097 | -0.014 | 24.197
11.5 | 1.26 | 0.05671 | -0.014 | 22.211
12 | 1.284 | 0.06317 | -0.014 | 20.32
12.5 | 1.305 | 0.07019 | -0.014 | 18.588
13 | 1.324 | 0.07748 | -0.014 | 17.087
13.5 | 1.341 | 0.08513 | -0.014 | 15.752
14 | 1.356 | 0.09298 | -0.014 | 14.587
14.5 | 1.368 | 0.1011 | -0.014 | 13.535
15 | 1.378 | 0.10944 | -0.014 | 12.591
15.5 | 1.385 | 0.11812 | -0.014 | 11.723
16 | 1.388 | 0.12736 | -0.014 | 10.901
16.5 | 1.389 | 0.13737 | -0.013 | 10.109
17 | 1.385 | 0.14845 | -0.013 | 9.329
17.5 | 1.379 | 0.15985 | -0.013 | 8.626
18 | 1.37 | 0.17169 | -0.013 | 7.979
18.5 | 1.359 | 0.18354 | -0.012 | 7.405
19 | 1.345 | 0.19522 | -0.012 | 6.891
19.5 | 1.329 | 0.2069 | -0.012 | 6.425
20 | 1.313 | 0.21843 | -0.011 | 6.011

## 10. Re 100k Mach 0.00 (2)
BIGFOIL.COM POLAR EXPORT
NACA23014.5
NACA23014.5 |  |  |  | Cl Max: | 1.1974 | at alpha= | 12 | deg
XFOIL ncrit=9 |  |  |  | L/D Max: | 37.7793 | at alpha= | 5 | deg
Re: | 100000 |  |  | Cd Min: | 0.19136 | at alpha= | 17 | deg
Mach: | 0 |  |  | Cl=0 at alpha= | -1.4264 | deg
|  |  |  | @ Cl=0.1, Cd= | 0.019616
|  |  |  | @ Cl=0.4, Cd= | 0.018211
|  |  |  | @ Cl=0.6, Cd= | 0.017603
alpha (deg) | Cl | Cd | Cm | Cl/Cd
-14.5 | -0.487 | 0.15504 | -0.0101 | -3.1411
-14 | -0.4774 | 0.14899 | -0.012 | -3.2042
-13.5 | -0.4805 | 0.14129 | -0.0154 | -3.4008
-13 | -0.4692 | 0.13537 | -0.0165 | -3.4661
-12.5 | -0.4612 | 0.128 | -0.0177 | -3.6031
-12 | -0.4889 | 0.12007 | -0.0232 | -4.0718
-11.5 | -0.4519 | 0.11467 | -0.0201 | -3.9409
-11 | -0.4514 | 0.10768 | -0.0212 | -4.1921
-10.5 | -0.4503 | 0.10128 | -0.0215 | -4.4461
-10 | -0.4521 | 0.0948 | -0.0218 | -4.769
-9.5 | -0.7881 | 0.05572 | -0.0275 | -14.1439
-9 | -0.784 | 0.04944 | -0.0216 | -15.8576
-8.5 | -0.787 | 0.04427 | -0.0138 | -17.7773
-8 | -0.7792 | 0.03964 | -0.0068 | -19.6569
-7.5 | -0.7627 | 0.03575 | -0.0005 | -21.3343
-7 | -0.7425 | 0.0332 | 0.0058 | -22.3645
-6.5 | -0.7086 | 0.0296 | 0.0091 | -23.9392
-6 | -0.6749 | 0.02761 | 0.0128 | -24.444
-5.5 | -0.6373 | 0.02549 | 0.0158 | -25.002
-5 | -0.6033 | 0.02413 | 0.0192 | -25.0021
-4.5 | -0.5722 | 0.0226 | 0.0228 | -25.3186
-4 | -0.5202 | 0.0213 | 0.0222 | -24.4225
-3.5 | -0.4589 | 0.01834 | 0.0196 | -25.0218
-3 | -0.3932 | 0.01814 | 0.0195 | -21.6759
-2.5 | -0.3017 | 0.01855 | 0.0154 | -16.2642
-2 | -0.1871 | 0.01937 | 0.0082 | -9.6593
-1.5 | -0.0206 | 0.02003 | -0.0086 | -1.0285
-1 | 0.1194 | 0.01955 | -0.0222 | 6.1074
-0.5 | 0.235 | 0.01891 | -0.0316 | 12.4273
0 | 0.3204 | 0.01854 | -0.036 | 17.2816
0.5 | 0.4122 | 0.01816 | -0.0421 | 22.6982
1 | 0.4952 | 0.01788 | -0.0473 | 27.6957
1.5 | 0.5804 | 0.01743 | -0.0536 | 33.2989
2 | 0.6099 | 0.01769 | -0.0496 | 34.4771
2.5 | 0.6416 | 0.01811 | -0.0459 | 35.4279
3 | 0.6746 | 0.01862 | -0.0423 | 36.2299
3.5 | 0.7085 | 0.01921 | -0.0388 | 36.8818
4 | 0.745 | 0.01991 | -0.0357 | 37.4184
4.5 | 0.7817 | 0.02074 | -0.0325 | 37.6905
5 | 0.8183 | 0.02166 | -0.0293 | 37.7793
5.5 | 0.856 | 0.0227 | -0.0263 | 37.7093
6 | 0.8902 | 0.02376 | -0.0226 | 37.4663
6.5 | 0.9236 | 0.02503 | -0.0189 | 36.8997
7 | 0.9577 | 0.02646 | -0.0153 | 36.1943
7.5 | 0.9945 | 0.02794 | -0.0122 | 35.5941
8 | 1.0268 | 0.02939 | -0.0084 | 34.9371
8.5 | 1.053 | 0.03125 | -0.0038 | 33.696
9 | 1.0841 | 0.03312 | -0.0001 | 32.7325
9.5 | 1.1176 | 0.03471 | 0.0032 | 32.1982
10 | 1.1301 | 0.03715 | 0.0092 | 30.4199
10.5 | 1.1539 | 0.03929 | 0.0135 | 29.3688
11 | 1.1808 | 0.04095 | 0.0173 | 28.8352
11.5 | 1.1665 | 0.04453 | 0.0255 | 26.1958
12 | 1.1974 | 0.04613 | 0.0284 | 25.9571
12.5 | 1.1333 | 0.05139 | 0.04 | 22.0529
13 | 1.0531 | 0.06058 | 0.045 | 17.3836
13.5 | 0.9834 | 0.07286 | 0.0428 | 13.4971
15 | 0.6218 | 0.1664 | -0.0069 | 3.7368
15.5 | 0.6546 | 0.17247 | -0.0066 | 3.7954
16 | 0.6394 | 0.17889 | -0.012 | 3.5743
16.5 | 0.696 | 0.18855 | -0.0096 | 3.6913
17 | 0.6653 | 0.19136 | -0.0168 | 3.4767

## 11. Re 100k Mach 0.10 (1)
BIGFOIL.COM POLAR EXPORT
NACA23014.5
NACA23014.5 |  |  |  | Cl Max: | 1.376 | at alpha= | 15.5 | deg
JavaFoil+Calcfoil stall+Eppler ext transition |  |  |  | L/D Max: | 44.135 | at alpha= | 6.5 | deg
Re: | 100000 |  |  | Cd Min: | 0.01299 | at alpha= | -1.5 | deg
Mach: | 0.1 |  |  | Cl=0 at alpha= | -1.2016 | deg
|  |  |  | @ Cl=0.1, Cd= | 0.013393
|  |  |  | @ Cl=0.4, Cd= | 0.015201
|  |  |  | @ Cl=0.6, Cd= | 0.016841
alpha (deg) | Cl | Cd | Cm | Cl/Cd
-20 | -0.888 | 0.25515 | 0.002 | -3.482
-19.5 | -0.905 | 0.24052 | 0.002 | -3.763
-19 | -0.92 | 0.22685 | 0.002 | -4.057
-18.5 | -0.934 | 0.21547 | 0.002 | -4.336
-18 | -0.946 | 0.20438 | 0.002 | -4.63
-17.5 | -0.957 | 0.19284 | 0.002 | -4.961
-17 | -0.965 | 0.18142 | 0.001 | -5.317
-16.5 | -0.969 | 0.17 | 0.001 | -5.699
-16 | -0.971 | 0.16029 | 0.001 | -6.055
-15.5 | -0.97 | 0.15178 | 0.001 | -6.39
-15 | -0.967 | 0.14291 | 0.001 | -6.764
-14.5 | -0.961 | 0.13395 | 0.001 | -7.172
-14 | -0.952 | 0.12528 | 0.001 | -7.599
-13.5 | -0.94 | 0.11798 | 0.001 | -7.972
-13 | -0.926 | 0.1108 | 0 | -8.358
-12.5 | -0.909 | 0.10369 | 0 | -8.765
-12 | -0.889 | 0.09712 | 0 | -9.151
-11.5 | -0.866 | 0.09089 | 0 | -9.527
-11 | -0.84 | 0.08535 | 0 | -9.845
-10.5 | -0.812 | 0.07995 | 0 | -10.158
-10 | -0.781 | 0.07481 | 0 | -10.437
-9.5 | -0.747 | 0.07016 | -0.001 | -10.65
-9 | -0.712 | 0.0656 | -0.001 | -10.849
-8.5 | -0.674 | 0.06153 | -0.001 | -10.957
-8 | -0.635 | 0.05772 | -0.001 | -11.002
-7.5 | -0.594 | 0.05413 | -0.001 | -10.981
-7 | -0.552 | 0.05078 | -0.001 | -10.876
-6.5 | -0.509 | 0.0477 | -0.002 | -10.669
-6 | -0.465 | 0.04474 | -0.002 | -10.386
-5.5 | -0.421 | 0.04095 | -0.002 | -10.27
-5 | -0.457 | 0.01673 | -0.004 | -27.316
-4.5 | -0.399 | 0.01634 | -0.005 | -24.408
-4 | -0.34 | 0.01596 | -0.005 | -21.28
-3.5 | -0.28 | 0.01433 | -0.006 | -19.532
-3 | -0.22 | 0.01494 | -0.006 | -14.706
-2.5 | -0.159 | 0.01309 | -0.006 | -12.138
-2 | -0.098 | 0.013 | -0.007 | -7.53
-1.5 | -0.037 | 0.01299 | -0.007 | -2.821
-1 | 0.025 | 0.01339 | -0.007 | 1.851
-0.5 | 0.086 | 0.01346 | -0.008 | 6.404
0 | 0.147 | 0.01317 | -0.008 | 11.202
0.5 | 0.209 | 0.01307 | -0.008 | 15.969
1 | 0.27 | 0.0134 | -0.009 | 20.136
1.5 | 0.331 | 0.01341 | -0.009 | 24.655
2 | 0.391 | 0.01518 | -0.01 | 25.779
2.5 | 0.452 | 0.01532 | -0.01 | 29.493
3 | 0.512 | 0.01571 | -0.01 | 32.572
3.5 | 0.571 | 0.01661 | -0.011 | 34.392
4 | 0.63 | 0.01708 | -0.011 | 36.916
4.5 | 0.689 | 0.01761 | -0.011 | 39.132
5 | 0.746 | 0.01821 | -0.012 | 41
5.5 | 0.803 | 0.01889 | -0.012 | 42.508
6 | 0.858 | 0.01969 | -0.012 | 43.576
6.5 | 0.911 | 0.02063 | -0.013 | 44.135
7 | 0.961 | 0.0218 | -0.013 | 44.062
7.5 | 1.007 | 0.02332 | -0.013 | 43.184
8 | 1.049 | 0.02537 | -0.013 | 41.35
8.5 | 1.086 | 0.02811 | -0.013 | 38.636
9 | 1.119 | 0.0317 | -0.014 | 35.308
9.5 | 1.15 | 0.0361 | -0.014 | 31.844
10 | 1.178 | 0.04109 | -0.014 | 28.679
10.5 | 1.206 | 0.04657 | -0.014 | 25.9
11 | 1.233 | 0.0523 | -0.014 | 23.584
11.5 | 1.259 | 0.05816 | -0.014 | 21.654
12 | 1.283 | 0.0648 | -0.014 | 19.793
12.5 | 1.303 | 0.0719 | -0.014 | 18.128
13 | 1.322 | 0.07931 | -0.014 | 16.665
13.5 | 1.338 | 0.087 | -0.014 | 15.379
14 | 1.352 | 0.09498 | -0.014 | 14.236
14.5 | 1.363 | 0.10322 | -0.014 | 13.206
15 | 1.371 | 0.11172 | -0.014 | 12.271
15.5 | 1.376 | 0.12073 | -0.014 | 11.394
16 | 1.376 | 0.13058 | -0.014 | 10.541
16.5 | 1.374 | 0.14111 | -0.013 | 9.736
17 | 1.368 | 0.15233 | -0.013 | 8.978
17.5 | 1.358 | 0.16427 | -0.013 | 8.268
18 | 1.346 | 0.17625 | -0.012 | 7.639
18.5 | 1.333 | 0.18842 | -0.012 | 7.074
19 | 1.316 | 0.20009 | -0.012 | 6.578
19.5 | 1.297 | 0.21181 | -0.011 | 6.124
20 | 1.277 | 0.22412 | -0.011 | 5.697

## 12. Re 100k Mach 0.10 (2)
BIGFOIL.COM POLAR EXPORT
NACA23014.5
NACA23014.5 |  |  |  | Cl Max: | 1.187 | at alpha= | 11 | deg
XFOIL ncrit=9 |  |  |  | L/D Max: | 37.5663 | at alpha= | 5 | deg
Re: | 100000 |  |  | Cd Min: | 0.17954 | at alpha= | 16 | deg
Mach: | 0.1 |  |  | Cl=0 at alpha= | -1.4297 | deg
|  |  |  | @ Cl=0.1, Cd= | 0.019578
|  |  |  | @ Cl=0.4, Cd= | 0.018297
|  |  |  | @ Cl=0.6, Cd= | 0.017702
alpha (deg) | Cl | Cd | Cm | Cl/Cd
-13.5 | -0.4772 | 0.14198 | -0.0151 | -3.361
-13 | -0.4708 | 0.13604 | -0.0169 | -3.4607
-12.5 | -0.4577 | 0.12872 | -0.0175 | -3.5558
-12 | -0.4833 | 0.1209 | -0.0227 | -3.9975
-11.5 | -0.4494 | 0.11535 | -0.0201 | -3.896
-11 | -0.4472 | 0.10844 | -0.021 | -4.1239
-10.5 | -0.4458 | 0.10203 | -0.0213 | -4.3693
-10 | -0.4475 | 0.09552 | -0.0217 | -4.6849
-9.5 | -0.781 | 0.05663 | -0.0291 | -13.7913
-9 | -0.7777 | 0.05031 | -0.0233 | -15.4582
-8.5 | -0.7834 | 0.04508 | -0.0153 | -17.378
-8 | -0.778 | 0.04036 | -0.008 | -19.2765
-7.5 | -0.7634 | 0.03634 | -0.0014 | -21.0072
-7 | -0.7445 | 0.03361 | 0.005 | -22.1511
-6.5 | -0.7124 | 0.03003 | 0.0087 | -23.7229
-6 | -0.6787 | 0.02793 | 0.0124 | -24.3
-5.5 | -0.6417 | 0.02585 | 0.0157 | -24.824
-5 | -0.6071 | 0.02434 | 0.019 | -24.9425
-4.5 | -0.5755 | 0.0228 | 0.0226 | -25.2412
-4 | -0.5188 | 0.02152 | 0.0213 | -24.1078
-3.5 | -0.455 | 0.01855 | 0.0182 | -24.5283
-3 | -0.3911 | 0.0182 | 0.0186 | -21.489
-2.5 | -0.2995 | 0.01856 | 0.0145 | -16.1369
-2 | -0.1934 | 0.01938 | 0.009 | -9.9794
-1.5 | -0.0196 | 0.01999 | -0.0088 | -0.98049
-1 | 0.1197 | 0.01951 | -0.0221 | 6.1353
-0.5 | 0.2363 | 0.01891 | -0.0316 | 12.496
0 | 0.3242 | 0.01856 | -0.0363 | 17.4677
0.5 | 0.4108 | 0.01826 | -0.0414 | 22.4973
1 | 0.4953 | 0.01797 | -0.0468 | 27.5626
1.5 | 0.583 | 0.01754 | -0.0535 | 33.2383
2 | 0.6134 | 0.01783 | -0.0496 | 34.4027
2.5 | 0.6445 | 0.01823 | -0.0458 | 35.3538
3 | 0.6779 | 0.01877 | -0.0422 | 36.1161
3.5 | 0.7125 | 0.01937 | -0.0388 | 36.7837
4 | 0.7492 | 0.02011 | -0.0356 | 37.2551
4.5 | 0.7848 | 0.02092 | -0.0322 | 37.5143
5 | 0.8212 | 0.02186 | -0.0289 | 37.5663
5.5 | 0.8584 | 0.02293 | -0.0257 | 37.4357
6 | 0.896 | 0.02407 | -0.0225 | 37.2248
6.5 | 0.9283 | 0.02531 | -0.0185 | 36.6772
7 | 0.9608 | 0.02679 | -0.0146 | 35.8641
7.5 | 0.9954 | 0.02836 | -0.011 | 35.0987
8 | 1.0327 | 0.02986 | -0.008 | 34.5847
8.5 | 1.0551 | 0.03172 | -0.0027 | 33.2629
9 | 1.0819 | 0.03377 | 0.0017 | 32.0373
9.5 | 1.122 | 0.03548 | 0.004 | 31.6234
10 | 1.1285 | 0.03785 | 0.011 | 29.8151
10.5 | 1.1438 | 0.04037 | 0.0163 | 28.3329
11 | 1.187 | 0.04186 | 0.018 | 28.3564
11.5 | 1.1476 | 0.04603 | 0.029 | 24.9316
12 | 1.1747 | 0.04774 | 0.0324 | 24.6062
12.5 | 1.09 | 0.05474 | 0.0433 | 19.9123
13.5 | 0.688 | 0.13109 | 0.0115 | 5.2483
14 | 0.6504 | 0.15453 | 0.0011 | 4.2089
14.5 | 0.6182 | 0.15969 | -0.0041 | 3.8713
15 | 0.6198 | 0.16701 | -0.0072 | 3.7112
16 | 0.6397 | 0.17954 | -0.0121 | 3.563

## 13. Re 100k Mach 0.25 (1)
BIGFOIL.COM POLAR EXPORT
NACA23014.5
NACA23014.5 |  |  |  | Cl Max: | 1.318 | at alpha= | 14 | deg
JavaFoil+Calcfoil stall+Eppler ext transition |  |  |  | L/D Max: | 42.784 | at alpha= | 6.5 | deg
Re: | 100000 |  |  | Cd Min: | 0.01279 | at alpha= | -1.5 | deg
Mach: | 0.25 |  |  | Cl=0 at alpha= | -1.1984 | deg
|  |  |  | @ Cl=0.1, Cd= | 0.012922
|  |  |  | @ Cl=0.4, Cd= | 0.015438
|  |  |  | @ Cl=0.6, Cd= | 0.017111
alpha (deg) | Cl | Cd | Cm | Cl/Cd
-18.5 | -0.63 | 0.28386 | 0.002 | -2.22
-18 | -0.674 | 0.26035 | 0.002 | -2.59
-17.5 | -0.715 | 0.23973 | 0.001 | -2.982
-17 | -0.752 | 0.22163 | 0.001 | -3.394
-16.5 | -0.783 | 0.20411 | 0.001 | -3.835
-16 | -0.809 | 0.18847 | 0.001 | -4.295
-15.5 | -0.832 | 0.17609 | 0.001 | -4.725
-15 | -0.85 | 0.16135 | 0.001 | -5.269
-14.5 | -0.864 | 0.15094 | 0.001 | -5.723
-14 | -0.873 | 0.13899 | 0.001 | -6.28
-13.5 | -0.877 | 0.12986 | 0.001 | -6.755
-13 | -0.877 | 0.12066 | 0 | -7.268
-12.5 | -0.872 | 0.11232 | 0 | -7.763
-12 | -0.862 | 0.10407 | 0 | -8.287
-11.5 | -0.849 | 0.09704 | 0 | -8.744
-11 | -0.83 | 0.09011 | 0 | -9.217
-10.5 | -0.808 | 0.08387 | 0 | -9.638
-10 | -0.782 | 0.0781 | 0 | -10.008
-9.5 | -0.752 | 0.07284 | -0.001 | -10.319
-9 | -0.719 | 0.06778 | -0.001 | -10.605
-8.5 | -0.683 | 0.06335 | -0.001 | -10.785
-8 | -0.645 | 0.05912 | -0.001 | -10.915
-7.5 | -0.605 | 0.05534 | -0.001 | -10.939
-7 | -0.564 | 0.05183 | -0.002 | -10.872
-6.5 | -0.52 | 0.04861 | -0.002 | -10.697
-6 | -0.475 | 0.04559 | -0.002 | -10.42
-5.5 | -0.429 | 0.04262 | -0.002 | -10.078
-5 | -0.468 | 0.01682 | -0.005 | -27.838
-4.5 | -0.409 | 0.01664 | -0.005 | -24.577
-4 | -0.348 | 0.01625 | -0.005 | -21.447
-3.5 | -0.287 | 0.01591 | -0.006 | -18.062
-3 | -0.225 | 0.01431 | -0.006 | -15.763
-2.5 | -0.163 | 0.01494 | -0.006 | -10.926
-2 | -0.101 | 0.01285 | -0.007 | -7.821
-1.5 | -0.038 | 0.01279 | -0.007 | -2.942
-1 | 0.025 | 0.0128 | -0.008 | 1.989
-0.5 | 0.089 | 0.01289 | -0.008 | 6.87
0 | 0.151 | 0.01307 | -0.008 | 11.593
0.5 | 0.214 | 0.01286 | -0.009 | 16.671
1 | 0.277 | 0.01318 | -0.009 | 21.019
1.5 | 0.339 | 0.01508 | -0.009 | 22.512
2 | 0.402 | 0.01545 | -0.01 | 25.997
2.5 | 0.464 | 0.0156 | -0.01 | 29.71
3 | 0.525 | 0.01604 | -0.011 | 32.735
3.5 | 0.586 | 0.01699 | -0.011 | 34.484
4 | 0.646 | 0.01751 | -0.011 | 36.906
4.5 | 0.706 | 0.0181 | -0.012 | 38.997
5 | 0.764 | 0.01878 | -0.012 | 40.688
5.5 | 0.821 | 0.01957 | -0.012 | 41.955
6 | 0.876 | 0.02052 | -0.013 | 42.695
6.5 | 0.928 | 0.02169 | -0.013 | 42.784
7 | 0.976 | 0.02322 | -0.013 | 42.056
7.5 | 1.02 | 0.02529 | -0.013 | 40.326
8 | 1.058 | 0.02818 | -0.013 | 37.545
8.5 | 1.092 | 0.03198 | -0.014 | 34.127
9 | 1.122 | 0.0367 | -0.014 | 30.571
9.5 | 1.151 | 0.04204 | -0.013 | 27.374
10 | 1.179 | 0.04769 | -0.013 | 24.727
10.5 | 1.206 | 0.0537 | -0.013 | 22.468
11 | 1.232 | 0.06004 | -0.014 | 20.52
11.5 | 1.256 | 0.06675 | -0.014 | 18.808
12 | 1.275 | 0.07384 | -0.014 | 17.267
12.5 | 1.291 | 0.08157 | -0.014 | 15.824
13 | 1.303 | 0.08981 | -0.013 | 14.509
13.5 | 1.312 | 0.09831 | -0.013 | 13.346
14 | 1.318 | 0.10718 | -0.013 | 12.293
14.5 | 1.317 | 0.11701 | -0.013 | 11.252
15 | 1.309 | 0.12763 | -0.013 | 10.255
15.5 | 1.295 | 0.14003 | -0.013 | 9.244
16 | 1.275 | 0.15281 | -0.012 | 8.342
16.5 | 1.25 | 0.1664 | -0.012 | 7.512
17 | 1.222 | 0.17922 | -0.011 | 6.819
17.5 | 1.192 | 0.19183 | -0.011 | 6.212
18 | 1.158 | 0.20542 | -0.01 | 5.635
18.5 | 1.119 | 0.21978 | -0.01 | 5.092
19 | 1.074 | 0.23616 | -0.01 | 4.546

## 14. Re 100k Mach 0.25 (2)
BIGFOIL.COM POLAR EXPORT
NACA23014.5
NACA23014.5 |  |  |  | Cl Max: | 1.1118 | at alpha= | 10 | deg
XFOIL ncrit=9 |  |  |  | L/D Max: | 36.7182 | at alpha= | 4.5 | deg
Re: | 100000 |  |  | Cd Min: | 0.17038 | at alpha= | 15 | deg
Mach: | 0.25 |  |  | Cl=0 at alpha= | -1.4338 | deg
|  |  |  | @ Cl=0.1, Cd= | 0.019491
|  |  |  | @ Cl=0.4, Cd= | 0.018732
|  |  |  | @ Cl=0.6, Cd= | 0.018449
alpha (deg) | Cl | Cd | Cm | Cl/Cd
-13 | -0.4839 | 0.1401 | -0.0197 | -3.454
-12.5 | -0.442 | 0.13223 | -0.0166 | -3.3427
-12 | -0.4566 | 0.12485 | -0.0206 | -3.6572
-11.5 | -0.4731 | 0.11887 | -0.0243 | -3.98
-11 | -0.4282 | 0.11212 | -0.0204 | -3.8191
-10.5 | -0.4253 | 0.10566 | -0.0208 | -4.0252
-10 | -0.4255 | 0.09905 | -0.0213 | -4.2958
-9.5 | -0.7363 | 0.06166 | -0.0371 | -11.9413
-9 | -0.7382 | 0.05466 | -0.0321 | -13.5053
-8.5 | -0.7556 | 0.04922 | -0.0237 | -15.3515
-8 | -0.7643 | 0.0442 | -0.0152 | -17.2919
-7.5 | -0.7612 | 0.03967 | -0.0074 | -19.1883
-7 | -0.7516 | 0.03619 | 0.0003 | -20.7682
-6.5 | -0.7304 | 0.03265 | 0.0061 | -22.3706
-6 | -0.6982 | 0.0298 | 0.0102 | -23.4295
-5.5 | -0.6659 | 0.02788 | 0.0147 | -23.8845
-5 | -0.6283 | 0.02565 | 0.0178 | -24.4951
-4.5 | -0.5942 | 0.02414 | 0.0216 | -24.6147
-4 | -0.5127 | 0.02243 | 0.0163 | -22.8578
-3.5 | -0.4376 | 0.02021 | 0.012 | -21.6526
-3 | -0.383 | 0.01853 | 0.0139 | -20.6692
-2.5 | -0.3007 | 0.01871 | 0.0124 | -16.0716
-2 | -0.1831 | 0.0193 | 0.0057 | -9.487
-1.5 | -0.0177 | 0.01987 | -0.0093 | -0.89079
-1 | 0.1159 | 0.01944 | -0.0207 | 5.9619
-0.5 | 0.2215 | 0.01908 | -0.0276 | 11.609
0 | 0.3224 | 0.01885 | -0.034 | 17.1034
0.5 | 0.4081 | 0.01872 | -0.0385 | 21.8002
1 | 0.4935 | 0.01858 | -0.0436 | 26.5608
1.5 | 0.5822 | 0.01839 | -0.0499 | 31.6585
2 | 0.6306 | 0.01855 | -0.0493 | 33.9946
2.5 | 0.6634 | 0.01901 | -0.0455 | 34.8974
3 | 0.6976 | 0.0196 | -0.0418 | 35.5918
3.5 | 0.7334 | 0.02028 | -0.0382 | 36.1637
4 | 0.7707 | 0.02106 | -0.0348 | 36.5954
4.5 | 0.8078 | 0.022 | -0.0312 | 36.7182
5 | 0.8436 | 0.02305 | -0.0274 | 36.5987
5.5 | 0.8778 | 0.02427 | -0.0233 | 36.1681
6 | 0.9109 | 0.02569 | -0.0191 | 35.4574
6.5 | 0.9445 | 0.02724 | -0.0149 | 34.6733
7 | 0.9819 | 0.02884 | -0.0113 | 34.0465
7.5 | 1.0059 | 0.03063 | -0.0057 | 32.8404
8 | 1.0279 | 0.03289 | -0.0001 | 31.2527
8.5 | 1.0599 | 0.03489 | 0.004 | 30.3783
9 | 1.0739 | 0.03725 | 0.0103 | 28.8295
9.5 | 1.0753 | 0.04048 | 0.0176 | 26.5637
10 | 1.1118 | 0.0424 | 0.0208 | 26.2217
10.5 | 1.0488 | 0.04759 | 0.0336 | 22.0382
11 | 0.8161 | 0.07143 | 0.0357 | 11.4252
11.5 | 0.6287 | 0.10981 | 0.0146 | 5.7253
12 | 0.6108 | 0.12151 | 0.0102 | 5.0267
12.5 | 0.6302 | 0.1301 | 0.0092 | 4.844
13.5 | 0.5867 | 0.15056 | -0.0016 | 3.8968
14 | 0.6196 | 0.15845 | -0.0016 | 3.9104
15 | 0.6164 | 0.17038 | -0.0082 | 3.6178

## 15. Re 100k Mach 0.50 (1)
BIGFOIL.COM POLAR EXPORT
NACA23014.5
NACA23014.5 |  |  |  | Cl Max: | 1.181 | at alpha= | 20 | deg
JavaFoil+Calcfoil stall+Eppler ext transition |  |  |  | L/D Max: | 37.378 | at alpha= | 5 | deg
Re: | 100000 |  |  | Cd Min: | 0.01402 | at alpha= | -2 | deg
Mach: | 0.5 |  |  | Cl=0 at alpha= | -1.2 | deg
|  |  |  | @ Cl=0.1, Cd= | 0.014104
|  |  |  | @ Cl=0.4, Cd= | 0.016873
|  |  |  | @ Cl=0.6, Cd= | 0.018444
alpha (deg) | Cl | Cd | Cm | Cl/Cd
-20 | -1.023 | 0.37032 | 0.003 | -2.763
-19.5 | -0.996 | 0.36295 | 0.003 | -2.744
-19 | -0.97 | 0.34752 | 0.003 | -2.791
-18.5 | -0.944 | 0.34213 | 0.003 | -2.758
-18 | -0.916 | 0.32624 | 0.003 | -2.808
-17.5 | -0.89 | 0.32076 | 0.002 | -2.774
-17 | -0.863 | 0.33206 | 0.002 | -2.6
-16.5 | -0.836 | 0.30548 | 0.002 | -2.736
-16 | -0.809 | 0.29768 | 0.002 | -2.719
-15.5 | -0.782 | 0.29859 | 0.002 | -2.618
-15 | -0.755 | 0.28684 | 0.001 | -2.633
-14.5 | -0.728 | 0.28396 | 0.001 | -2.563
-14 | -0.701 | 0.27652 | 0.001 | -2.534
-13.5 | -0.674 | 0.27082 | 0.001 | -2.489
-13 | -0.646 | 0.26003 | 0.001 | -2.486
-12.5 | -0.62 | 0.23811 | 0 | -2.602
-12 | -0.592 | 0.23254 | 0 | -2.546
-11.5 | -0.565 | 0.22264 | 0 | -2.538
-11 | -0.538 | 0.21581 | 0 | -2.491
-10.5 | -0.51 | 0.19651 | 0 | -2.595
-10 | -0.483 | 0.19201 | 0 | -2.515
-9.5 | -0.455 | 0.18103 | -0.001 | -2.516
-9 | -0.428 | 0.15551 | -0.001 | -2.752
-8.5 | -0.594 | 0.08689 | -0.001 | -6.841
-8 | -0.627 | 0.07397 | -0.001 | -8.481
-7.5 | -0.619 | 0.0656 | -0.001 | -9.43
-7 | -0.593 | 0.05918 | -0.002 | -10.019
-6.5 | -0.557 | 0.05415 | -0.002 | -10.279
-6 | -0.514 | 0.04996 | -0.002 | -10.298
-5.5 | -0.468 | 0.04636 | -0.002 | -10.101
-5 | -0.419 | 0.04326 | -0.003 | -9.693
-4.5 | -0.369 | 0.04029 | -0.003 | -9.147
-4 | -0.386 | 0.01729 | -0.006 | -22.302
-3.5 | -0.319 | 0.01683 | -0.006 | -18.939
-3 | -0.251 | 0.0164 | -0.007 | -15.285
-2.5 | -0.182 | 0.01605 | -0.007 | -11.323
-2 | -0.112 | 0.01402 | -0.008 | -7.988
-1.5 | -0.042 | 0.01484 | -0.008 | -2.828
-1 | 0.028 | 0.01486 | -0.008 | 1.911
-0.5 | 0.099 | 0.0141 | -0.009 | 7.007
0 | 0.169 | 0.01438 | -0.009 | 11.739
0.5 | 0.239 | 0.01481 | -0.01 | 16.119
1 | 0.308 | 0.01564 | -0.01 | 19.713
1.5 | 0.378 | 0.01674 | -0.011 | 22.562
2 | 0.446 | 0.01715 | -0.011 | 26.025
2.5 | 0.514 | 0.01765 | -0.011 | 29.142
3 | 0.582 | 0.01825 | -0.012 | 31.87
3.5 | 0.648 | 0.01896 | -0.012 | 34.155
4 | 0.712 | 0.01982 | -0.013 | 35.92
4.5 | 0.774 | 0.02088 | -0.013 | 37.06
5 | 0.832 | 0.02227 | -0.013 | 37.378
5.5 | 0.885 | 0.0242 | -0.013 | 36.584
6 | 0.931 | 0.02709 | -0.013 | 34.363
6.5 | 0.968 | 0.03137 | -0.013 | 30.868
7 | 1.001 | 0.03706 | -0.013 | 27.01
7.5 | 1.031 | 0.04366 | -0.013 | 23.621
8 | 1.062 | 0.05038 | -0.013 | 21.087
8.5 | 1.092 | 0.05734 | -0.013 | 19.037
9 | 1.117 | 0.0646 | -0.013 | 17.292
9.5 | 1.134 | 0.07276 | -0.013 | 15.591
10 | 1.137 | 0.08265 | -0.013 | 13.761
10.5 | 1.112 | 0.0953 | -0.013 | 11.667
11 | 1.01 | 0.11695 | -0.011 | 8.633
11.5 | 0.7 | 0.18113 | -0.007 | 3.864
12 | 0.728 | 0.21339 | -0.008 | 3.413
12.5 | 0.757 | 0.24715 | -0.009 | 3.064
13 | 0.786 | 0.26641 | -0.01 | 2.949
13.5 | 0.814 | 0.28036 | -0.011 | 2.903
14 | 0.842 | 0.30112 | -0.011 | 2.798
14.5 | 0.871 | 0.30552 | -0.012 | 2.851
15 | 0.9 | 0.31788 | -0.012 | 2.831
15.5 | 0.927 | 0.32614 | -0.013 | 2.843
16 | 0.956 | 0.33403 | -0.013 | 2.862
16.5 | 0.985 | 0.35468 | -0.014 | 2.778
17 | 1.012 | 0.36321 | -0.014 | 2.787
17.5 | 1.042 | 0.37609 | -0.015 | 2.77
18 | 1.069 | 0.37465 | -0.015 | 2.853
18.5 | 1.098 | 0.39159 | -0.015 | 2.804
19 | 1.125 | 0.39372 | -0.016 | 2.857
19.5 | 1.154 | 0.40779 | -0.016 | 2.83
20 | 1.181 | 0.41058 | -0.016 | 2.877

## 16. Re 100k Mach 0.50 (2)
BIGFOIL.COM POLAR EXPORT
NACA23014.5
NACA23014.5 |  |  |  | Cl Max: | 0.9051 | at alpha= | 6 | deg
XFOIL ncrit=9 |  |  |  | L/D Max: | 32.6558 | at alpha= | 3 | deg
Re: | 100000 |  |  | Cd Min: | 0.12552 | at alpha= | 11 | deg
Mach: | 0.5 |  |  | Cl=0 at alpha= | -1.4276 | deg
|  |  |  | @ Cl=0.1, Cd= | 0.019962
|  |  |  | @ Cl=0.4, Cd= | 0.020749
|  |  |  | @ Cl=0.6, Cd= | 0.12552
alpha (deg) | Cl | Cd | Cm | Cl/Cd
-10.5 | -0.3027 | 0.10964 | -0.0276 | -2.7609
-10 | -0.3065 | 0.10393 | -0.0278 | -2.9491
-9.5 | -0.4404 | 0.08587 | -0.0423 | -5.1287
-9 | -0.4519 | 0.07583 | -0.0455 | -5.9594
-8.5 | -0.4973 | 0.06407 | -0.0511 | -7.7618
-8 | -0.5596 | 0.05573 | -0.05 | -10.0413
-7.5 | -0.6242 | 0.05118 | -0.0396 | -12.1962
-7 | -0.6683 | 0.04719 | -0.0282 | -14.1619
-6.5 | -0.6995 | 0.0433 | -0.017 | -16.1547
-6 | -0.7162 | 0.03955 | -0.0068 | -18.1087
-5.5 | -0.718 | 0.03623 | 0.0022 | -19.8178
-5 | -0.7022 | 0.03318 | 0.0092 | -21.1634
-4.5 | -0.5989 | 0.02904 | 0.0025 | -20.6233
-4 | -0.4867 | 0.02595 | -0.0047 | -18.7553
-3.5 | -0.3966 | 0.02334 | -0.0083 | -16.9923
-3 | -0.3421 | 0.01999 | -0.0063 | -17.1136
-2.5 | -0.262 | 0.01938 | -0.0035 | -13.5191
-2 | -0.1574 | 0.01948 | -0.0043 | -8.0801
-1.5 | -0.0173 | 0.02007 | -0.0101 | -0.86198
-1 | 0.1021 | 0.01996 | -0.0158 | 5.1152
-0.5 | 0.2075 | 0.02002 | -0.0199 | 10.3646
0 | 0.3051 | 0.02031 | -0.0235 | 15.0222
0.5 | 0.3962 | 0.02073 | -0.0267 | 19.1124
1 | 0.4881 | 0.0212 | -0.0309 | 23.0236
1.5 | 0.5804 | 0.02175 | -0.0359 | 26.6851
2 | 0.6854 | 0.02221 | -0.0437 | 30.86
2.5 | 0.7472 | 0.02291 | -0.044 | 32.6146
3 | 0.7808 | 0.02391 | -0.0391 | 32.6558
3.5 | 0.8129 | 0.02512 | -0.0337 | 32.3607
4 | 0.8433 | 0.02655 | -0.0279 | 31.7627
4.5 | 0.8722 | 0.0282 | -0.0217 | 30.9291
5 | 0.8821 | 0.03047 | -0.0133 | 28.9498
5.5 | 0.8894 | 0.03303 | -0.0047 | 26.927
6 | 0.9051 | 0.0354 | 0.0029 | 25.5678
6.5 | 0.8612 | 0.03963 | 0.0157 | 21.731
7 | 0.8652 | 0.04268 | 0.0234 | 20.2718
7.5 | 0.7577 | 0.05052 | 0.0349 | 14.998
8 | 0.5992 | 0.07192 | 0.0268 | 8.3315
8.5 | 0.5893 | 0.08008 | 0.0256 | 7.3589
9 | 0.5533 | 0.09149 | 0.0212 | 6.0477
9.5 | 0.5737 | 0.09687 | 0.0219 | 5.9224
10 | 0.5449 | 0.10799 | 0.0168 | 5.0458
10.5 | 0.5415 | 0.11643 | 0.014 | 4.6509
11 | 0.5378 | 0.12552 | 0.0107 | 4.2846

## 17. Re 250k Mach 0.00 (1)
BIGFOIL.COM POLAR EXPORT
NACA23014.5
NACA23014.5 |  |  |  | Cl Max: | 1.422 | at alpha= | 16 | deg
JavaFoil+Calcfoil stall+Eppler ext transition |  |  |  | L/D Max: | 62.034 | at alpha= | 7.5 | deg
Re: | 250000 |  |  | Cd Min: | 0.01063 | at alpha= | -2 | deg
Mach: | 0 |  |  | Cl=0 at alpha= | -1.2049 | deg
|  |  |  | @ Cl=0.1, Cd= | 0.011019
|  |  |  | @ Cl=0.4, Cd= | 0.011807
|  |  |  | @ Cl=0.6, Cd= | 0.012155
alpha (deg) | Cl | Cd | Cm | Cl/Cd
-20 | -0.933 | 0.20839 | 0.002 | -4.479
-19.5 | -0.947 | 0.19767 | 0.002 | -4.789
-19 | -0.959 | 0.18834 | 0.002 | -5.09
-18.5 | -0.969 | 0.17985 | 0.002 | -5.389
-18 | -0.978 | 0.17005 | 0.002 | -5.752
-17.5 | -0.985 | 0.1615 | 0.002 | -6.101
-17 | -0.99 | 0.15252 | 0.002 | -6.493
-16.5 | -0.992 | 0.14465 | 0.001 | -6.855
-16 | -0.991 | 0.13654 | 0.001 | -7.255
-15.5 | -0.987 | 0.12921 | 0.001 | -7.641
-15 | -0.982 | 0.1222 | 0.001 | -8.033
-14.5 | -0.973 | 0.11509 | 0.001 | -8.458
-14 | -0.963 | 0.10861 | 0.001 | -8.865
-13.5 | -0.949 | 0.10236 | 0.001 | -9.274
-13 | -0.933 | 0.0962 | 0.001 | -9.702
-12.5 | -0.915 | 0.09063 | 0 | -10.093
-12 | -0.894 | 0.0849 | 0 | -10.525
-11.5 | -0.87 | 0.07981 | 0 | -10.897
-11 | -0.843 | 0.07495 | 0 | -11.252
-10.5 | -0.814 | 0.07032 | 0 | -11.581
-10 | -0.783 | 0.06592 | 0 | -11.875
-9.5 | -0.749 | 0.06172 | -0.001 | -12.142
-9 | -0.714 | 0.05754 | -0.001 | -12.412
-8.5 | -0.678 | 0.05354 | -0.001 | -12.653
-8 | -0.641 | 0.04882 | -0.001 | -13.138
-7.5 | -0.729 | 0.01571 | -0.003 | -46.387
-7 | -0.678 | 0.01534 | -0.003 | -44.161
-6.5 | -0.624 | 0.01481 | -0.003 | -42.137
-6 | -0.569 | 0.01434 | -0.004 | -39.687
-5.5 | -0.513 | 0.01392 | -0.004 | -36.859
-5 | -0.456 | 0.01226 | -0.004 | -37.163
-4.5 | -0.398 | 0.01278 | -0.005 | -31.113
-4 | -0.339 | 0.0125 | -0.005 | -27.091
-3.5 | -0.279 | 0.01283 | -0.005 | -21.733
-3 | -0.219 | 0.0126 | -0.006 | -17.366
-2.5 | -0.158 | 0.0107 | -0.006 | -14.806
-2 | -0.098 | 0.01063 | -0.007 | -9.175
-1.5 | -0.036 | 0.01102 | -0.007 | -3.312
-1 | 0.025 | 0.01106 | -0.007 | 2.232
-0.5 | 0.086 | 0.01109 | -0.008 | 7.74
0 | 0.147 | 0.01078 | -0.008 | 13.637
0.5 | 0.208 | 0.01096 | -0.008 | 18.974
1 | 0.269 | 0.01122 | -0.009 | 23.967
1.5 | 0.33 | 0.01123 | -0.009 | 29.349
2 | 0.39 | 0.01185 | -0.01 | 32.911
2.5 | 0.45 | 0.01159 | -0.01 | 38.872
3 | 0.511 | 0.01185 | -0.01 | 43.072
3.5 | 0.57 | 0.01143 | -0.011 | 49.893
4 | 0.63 | 0.01288 | -0.011 | 48.9
4.5 | 0.689 | 0.01327 | -0.011 | 51.913
5 | 0.747 | 0.01369 | -0.012 | 54.612
5.5 | 0.805 | 0.01417 | -0.012 | 56.843
6 | 0.862 | 0.01456 | -0.012 | 59.23
6.5 | 0.919 | 0.01515 | -0.013 | 60.635
7 | 0.974 | 0.0158 | -0.013 | 61.596
7.5 | 1.027 | 0.01655 | -0.014 | 62.034
8 | 1.078 | 0.01741 | -0.014 | 61.913
8.5 | 1.127 | 0.01841 | -0.014 | 61.2
9 | 1.172 | 0.01964 | -0.014 | 59.69
9.5 | 1.214 | 0.02116 | -0.015 | 57.386
10 | 1.252 | 0.02312 | -0.015 | 54.126
10.5 | 1.284 | 0.02573 | -0.015 | 49.898
11 | 1.311 | 0.0292 | -0.015 | 44.884
11.5 | 1.333 | 0.03374 | -0.015 | 39.506
12 | 1.351 | 0.03928 | -0.015 | 34.385
12.5 | 1.366 | 0.04557 | -0.015 | 29.973
13 | 1.379 | 0.0525 | -0.015 | 26.269
13.5 | 1.391 | 0.05977 | -0.015 | 23.276
14 | 1.402 | 0.06715 | -0.015 | 20.883
14.5 | 1.411 | 0.07484 | -0.015 | 18.847
15 | 1.416 | 0.08285 | -0.015 | 17.095
15.5 | 1.42 | 0.09088 | -0.015 | 15.625
16 | 1.422 | 0.09905 | -0.015 | 14.355
16.5 | 1.421 | 0.10741 | -0.015 | 13.233
17 | 1.419 | 0.11607 | -0.015 | 12.222
17.5 | 1.414 | 0.12467 | -0.015 | 11.342
18 | 1.407 | 0.13356 | -0.015 | 10.534
18.5 | 1.398 | 0.14269 | -0.015 | 9.795
19 | 1.384 | 0.15232 | -0.015 | 9.085
19.5 | 1.367 | 0.1625 | -0.015 | 8.414
20 | 1.349 | 0.17289 | -0.015 | 7.8

## 18. Re 250k Mach 0.00 (2)
BIGFOIL.COM POLAR EXPORT
NACA23014.5
NACA23014.5 |  |  |  | Cl Max: | 1.2822 | at alpha= | 15 | deg
XFOIL ncrit=9 |  |  |  | L/D Max: | 56.3428 | at alpha= | 6.5 | deg
Re: | 250000 |  |  | Cd Min: | 0.15848 | at alpha= | -15.5 | deg
Mach: | 0 |  |  | Cl=0 at alpha= | -1.1597 | deg
|  |  |  | @ Cl=0.1, Cd= | 0.0097058
|  |  |  | @ Cl=0.4, Cd= | 0.012007
|  |  |  | @ Cl=0.6, Cd= | 0.013658
alpha (deg) | Cl | Cd | Cm | Cl/Cd
-15.5 | -0.5225 | 0.15848 | -0.0091 | -3.2969
-15 | -0.5036 | 0.15342 | -0.0097 | -3.2825
-14.5 | -0.5337 | 0.13933 | -0.0203 | -3.8305
-14 | -0.5056 | 0.13568 | -0.0178 | -3.7264
-13.5 | -0.4932 | 0.12977 | -0.0188 | -3.8006
-13 | -0.7422 | 0.06843 | -0.0578 | -10.8461
-12.5 | -0.7753 | 0.06025 | -0.0586 | -12.868
-12 | -0.8316 | 0.05287 | -0.054 | -15.7291
-11.5 | -0.8793 | 0.04782 | -0.0435 | -18.3877
-11 | -0.9073 | 0.04265 | -0.0336 | -21.2732
-10.5 | -0.9214 | 0.03794 | -0.0242 | -24.2857
-10 | -0.9191 | 0.03391 | -0.0164 | -27.1041
-9.5 | -0.8926 | 0.03127 | -0.0122 | -28.5449
-9 | -0.8699 | 0.02943 | -0.007 | -29.5583
-8.5 | -0.8485 | 0.02721 | -0.0011 | -31.1834
-8 | -0.8191 | 0.02482 | 0.0032 | -33.0016
-7.5 | -0.7896 | 0.02359 | 0.0074 | -33.4718
-7 | -0.738 | 0.0222 | 0.0077 | -33.2432
-6.5 | -0.6618 | 0.02049 | 0.0029 | -32.2987
-6 | -0.5856 | 0.01892 | -0.0016 | -30.9514
-5.5 | -0.5069 | 0.0175 | -0.0065 | -28.9657
-5 | -0.4359 | 0.01617 | -0.0098 | -26.9573
-4.5 | -0.3659 | 0.01487 | -0.0128 | -24.6066
-4 | -0.298 | 0.01316 | -0.0154 | -22.6444
-3.5 | -0.254 | 0.01079 | -0.0134 | -23.5403
-3 | -0.1932 | 0.01004 | -0.0134 | -19.243
-2.5 | -0.1409 | 0.0096 | -0.0114 | -14.6771
-2 | -0.0881 | 0.00933 | -0.0095 | -9.4427
-1.5 | -0.0358 | 0.00924 | -0.0074 | -3.8745
-1 | 0.0168 | 0.00935 | -0.0053 | 1.7968
-0.5 | 0.0706 | 0.00954 | -0.0037 | 7.4004
0 | 0.1309 | 0.00988 | -0.0036 | 13.249
0.5 | 0.1908 | 0.0103 | -0.0035 | 18.5243
1 | 0.2589 | 0.01085 | -0.0052 | 23.8618
2 | 0.4077 | 0.01207 | -0.012 | 33.778
2.5 | 0.4781 | 0.01267 | -0.0149 | 37.7348
3 | 0.5517 | 0.01331 | -0.0187 | 41.45
3.5 | 0.6295 | 0.01387 | -0.0236 | 45.3857
4 | 0.7064 | 0.01427 | -0.0284 | 49.5025
4.5 | 0.7837 | 0.01466 | -0.0334 | 53.4584
5 | 0.8323 | 0.01506 | -0.0326 | 55.2656
5.5 | 0.8659 | 0.01557 | -0.0289 | 55.6134
6 | 0.8997 | 0.01605 | -0.0251 | 56.0561
6.5 | 0.9336 | 0.01657 | -0.0212 | 56.3428
7 | 0.9673 | 0.01729 | -0.0173 | 55.9456
7.5 | 0.9994 | 0.01779 | -0.0131 | 56.1776
8 | 1.0321 | 0.01856 | -0.009 | 55.6088
8.5 | 1.0629 | 0.01916 | -0.0046 | 55.4749
9 | 1.0935 | 0.01996 | -0.0002 | 54.7846
9.5 | 1.1239 | 0.02078 | 0.004 | 54.0857
10 | 1.1493 | 0.02144 | 0.0092 | 53.6054
10.5 | 1.1747 | 0.02236 | 0.0141 | 52.5358
11 | 1.19 | 0.02305 | 0.0208 | 51.6269
11.5 | 1.2082 | 0.02413 | 0.0263 | 50.0705
12 | 1.225 | 0.02524 | 0.0315 | 48.5341
12.5 | 1.2408 | 0.0267 | 0.0361 | 46.4719
13 | 1.2548 | 0.02854 | 0.0401 | 43.9664
13.5 | 1.2663 | 0.03068 | 0.0435 | 41.2744
14 | 1.2749 | 0.03348 | 0.0462 | 38.0795
14.5 | 1.2804 | 0.03685 | 0.0481 | 34.7463
15 | 1.2822 | 0.04095 | 0.049 | 31.3114
15.5 | 1.2797 | 0.04588 | 0.0491 | 27.8923
16 | 1.2745 | 0.05151 | 0.0483 | 24.7428
16.5 | 1.2647 | 0.05813 | 0.0468 | 21.7564
17 | 1.2547 | 0.06514 | 0.0445 | 19.2616
17.5 | 1.2378 | 0.07349 | 0.0413 | 16.8431
18 | 1.2239 | 0.08178 | 0.0379 | 14.9658
18.5 | 1.2087 | 0.09036 | 0.0344 | 13.3765
19 | 1.1853 | 0.10086 | 0.0292 | 11.7519
19.5 | 1.1843 | 0.10728 | 0.0267 | 11.0393
20 | 1.1418 | 0.12187 | 0.0186 | 9.369

## 19. Re 250k Mach 0.10 (1)
BIGFOIL.COM POLAR EXPORT
NACA23014.5
NACA23014.5 |  |  |  | Cl Max: | 1.409 | at alpha= | 15.5 | deg
JavaFoil+Calcfoil stall+Eppler ext transition |  |  |  | L/D Max: | 61.734 | at alpha= | 7.5 | deg
Re: | 250000 |  |  | Cd Min: | 0.01068 | at alpha= | -2 | deg
Mach: | 0.1 |  |  | Cl=0 at alpha= | -1.2016 | deg
|  |  |  | @ Cl=0.1, Cd= | 0.010719
|  |  |  | @ Cl=0.4, Cd= | 0.011872
|  |  |  | @ Cl=0.6, Cd= | 0.012141
alpha (deg) | Cl | Cd | Cm | Cl/Cd
-20 | -0.889 | 0.21575 | 0.002 | -4.122
-19.5 | -0.906 | 0.20267 | 0.002 | -4.471
-19 | -0.921 | 0.19256 | 0.002 | -4.785
-18.5 | -0.935 | 0.18343 | 0.002 | -5.099
-18 | -0.948 | 0.17299 | 0.002 | -5.477
-17.5 | -0.958 | 0.16512 | 0.002 | -5.801
-17 | -0.966 | 0.15563 | 0.002 | -6.207
-16.5 | -0.97 | 0.14705 | 0.001 | -6.597
-16 | -0.972 | 0.1393 | 0.001 | -6.978
-15.5 | -0.971 | 0.13083 | 0.001 | -7.424
-15 | -0.968 | 0.12351 | 0.001 | -7.838
-14.5 | -0.962 | 0.11657 | 0.001 | -8.255
-14 | -0.954 | 0.10994 | 0.001 | -8.673
-13.5 | -0.942 | 0.10343 | 0.001 | -9.11
-13 | -0.928 | 0.09727 | 0.001 | -9.539
-12.5 | -0.911 | 0.09132 | 0 | -9.974
-12 | -0.891 | 0.08572 | 0 | -10.392
-11.5 | -0.868 | 0.08043 | 0 | -10.794
-11 | -0.843 | 0.07545 | 0 | -11.168
-10.5 | -0.815 | 0.07075 | 0 | -11.515
-10 | -0.784 | 0.06624 | 0 | -11.831
-9.5 | -0.75 | 0.06204 | -0.001 | -12.094
-9 | -0.716 | 0.05787 | -0.001 | -12.368
-8.5 | -0.679 | 0.05385 | -0.001 | -12.612
-8 | -0.642 | 0.04945 | -0.001 | -12.993
-7.5 | -0.731 | 0.01578 | -0.003 | -46.32
-7 | -0.68 | 0.01542 | -0.003 | -44.111
-6.5 | -0.627 | 0.0149 | -0.003 | -42.063
-6 | -0.572 | 0.01441 | -0.004 | -39.675
-5.5 | -0.515 | 0.01398 | -0.004 | -36.867
-5 | -0.458 | 0.0123 | -0.004 | -37.208
-4.5 | -0.399 | 0.01283 | -0.005 | -31.123
-4 | -0.34 | 0.01254 | -0.005 | -27.12
-3.5 | -0.28 | 0.01287 | -0.006 | -21.78
-3 | -0.22 | 0.01265 | -0.006 | -17.375
-2.5 | -0.159 | 0.01074 | -0.006 | -14.822
-2 | -0.098 | 0.01068 | -0.007 | -9.18
-1.5 | -0.037 | 0.01107 | -0.007 | -3.313
-1 | 0.025 | 0.01108 | -0.007 | 2.239
-0.5 | 0.086 | 0.01069 | -0.008 | 8.075
0 | 0.148 | 0.01082 | -0.008 | 13.651
0.5 | 0.209 | 0.01103 | -0.008 | 18.948
1 | 0.27 | 0.01129 | -0.009 | 23.926
1.5 | 0.331 | 0.01133 | -0.009 | 29.221
2 | 0.392 | 0.01191 | -0.01 | 32.924
2.5 | 0.453 | 0.01162 | -0.01 | 38.954
3 | 0.513 | 0.0119 | -0.01 | 43.106
3.5 | 0.573 | 0.01148 | -0.011 | 49.929
4 | 0.633 | 0.01295 | -0.011 | 48.876
4.5 | 0.692 | 0.01333 | -0.011 | 51.914
5 | 0.751 | 0.01376 | -0.012 | 54.558
5.5 | 0.809 | 0.01425 | -0.012 | 56.789
6 | 0.866 | 0.01465 | -0.013 | 59.126
6.5 | 0.923 | 0.01525 | -0.013 | 60.483
7 | 0.978 | 0.01593 | -0.013 | 61.368
7.5 | 1.031 | 0.0167 | -0.014 | 61.734
8 | 1.082 | 0.01758 | -0.014 | 61.539
8.5 | 1.131 | 0.01863 | -0.014 | 60.681
9 | 1.176 | 0.01991 | -0.014 | 59.052
9.5 | 1.217 | 0.02151 | -0.015 | 56.577
10 | 1.254 | 0.0236 | -0.015 | 53.117
10.5 | 1.285 | 0.02641 | -0.015 | 48.657
11 | 1.311 | 0.03013 | -0.015 | 43.5
11.5 | 1.331 | 0.03494 | -0.015 | 38.104
12 | 1.349 | 0.04073 | -0.015 | 33.11
12.5 | 1.363 | 0.04733 | -0.015 | 28.791
13 | 1.375 | 0.05441 | -0.015 | 25.271
13.5 | 1.386 | 0.0618 | -0.015 | 22.434
14 | 1.396 | 0.06944 | -0.015 | 20.104
14.5 | 1.403 | 0.07724 | -0.015 | 18.164
15 | 1.407 | 0.0853 | -0.015 | 16.499
15.5 | 1.409 | 0.09362 | -0.015 | 15.053
16 | 1.409 | 0.10193 | -0.015 | 13.824
16.5 | 1.406 | 0.11047 | -0.015 | 12.729
17 | 1.401 | 0.11918 | -0.015 | 11.755
17.5 | 1.393 | 0.12818 | -0.015 | 10.871
18 | 1.384 | 0.13731 | -0.015 | 10.076
18.5 | 1.371 | 0.14695 | -0.015 | 9.329
19 | 1.353 | 0.15692 | -0.015 | 8.625
19.5 | 1.333 | 0.16759 | -0.015 | 7.953
20 | 1.31 | 0.17886 | -0.015 | 7.325

## 20. Re 250k Mach 0.10 (2)
BIGFOIL.COM POLAR EXPORT
NACA23014.5
NACA23014.5 |  |  |  | Cl Max: | 1.2736 | at alpha= | 15 | deg
XFOIL ncrit=9 |  |  |  | L/D Max: | 56.1161 | at alpha= | 6.5 | deg
Re: | 250000 |  |  | Cd Min: | 0.15417 | at alpha= | -15 | deg
Mach: | 0.1 |  |  | Cl=0 at alpha= | -1.1523 | deg
|  |  |  | @ Cl=0.1, Cd= | 0.009735
|  |  |  | @ Cl=0.4, Cd= | 0.012044
|  |  |  | @ Cl=0.6, Cd= | 0.01369
alpha (deg) | Cl | Cd | Cm | Cl/Cd
-15 | -0.5018 | 0.15417 | -0.0096 | -3.2548
-14.5 | -0.5309 | 0.14047 | -0.02 | -3.7795
-14 | -0.5024 | 0.13669 | -0.0175 | -3.6755
-13.5 | -0.4899 | 0.13074 | -0.0185 | -3.7471
-13 | -0.7221 | 0.07113 | -0.057 | -10.1518
-12.5 | -0.7514 | 0.06256 | -0.0589 | -12.0109
-12 | -0.8086 | 0.05445 | -0.0563 | -14.8503
-11.5 | -0.8565 | 0.04905 | -0.0475 | -17.4618
-11 | -0.8912 | 0.04413 | -0.037 | -20.1949
-10.5 | -0.9107 | 0.03926 | -0.0272 | -23.1966
-10 | -0.9151 | 0.03532 | -0.0183 | -25.9088
-9.5 | -0.8916 | 0.03204 | -0.0139 | -27.8277
-9 | -0.8695 | 0.03018 | -0.0085 | -28.8105
-8.5 | -0.8497 | 0.0278 | -0.0024 | -30.5647
-8 | -0.8229 | 0.02532 | 0.0025 | -32.5
-7.5 | -0.7932 | 0.02394 | 0.0068 | -33.1328
-7 | -0.7397 | 0.02262 | 0.0068 | -32.7011
-6.5 | -0.6634 | 0.02068 | 0.0022 | -32.0793
-6 | -0.5868 | 0.01908 | -0.0023 | -30.7547
-5.5 | -0.5067 | 0.01764 | -0.0074 | -28.7245
-5 | -0.4352 | 0.01628 | -0.0107 | -26.7322
-4.5 | -0.365 | 0.01493 | -0.0135 | -24.4474
-4 | -0.2958 | 0.01331 | -0.0162 | -22.2239
-3.5 | -0.2527 | 0.01083 | -0.0141 | -23.3333
-3 | -0.1946 | 0.01008 | -0.0134 | -19.3056
-2.5 | -0.1399 | 0.00961 | -0.0118 | -14.5578
-2 | -0.0874 | 0.00936 | -0.0098 | -9.3376
-1.5 | -0.0354 | 0.00927 | -0.0076 | -3.8188
-1 | 0.0155 | 0.00937 | -0.0051 | 1.6542
-0.5 | 0.0692 | 0.00956 | -0.0034 | 7.2385
0 | 0.1308 | 0.00991 | -0.0034 | 13.1988
0.5 | 0.1926 | 0.01034 | -0.0036 | 18.6267
1 | 0.2605 | 0.01088 | -0.0052 | 23.943
1.5 | 0.3358 | 0.01149 | -0.0086 | 29.2254
2 | 0.4076 | 0.01211 | -0.0115 | 33.6581
2.5 | 0.478 | 0.01274 | -0.0143 | 37.5196
3 | 0.5544 | 0.01336 | -0.0186 | 41.497
3.5 | 0.6317 | 0.01392 | -0.0232 | 45.3807
4 | 0.7086 | 0.01436 | -0.0279 | 49.3454
4.5 | 0.7863 | 0.01479 | -0.0329 | 53.1643
5 | 0.8363 | 0.01517 | -0.0323 | 55.1285
5.5 | 0.8702 | 0.01568 | -0.0285 | 55.4974
6 | 0.904 | 0.01627 | -0.0246 | 55.5624
6.5 | 0.9377 | 0.01671 | -0.0206 | 56.1161
7 | 0.9713 | 0.01742 | -0.0166 | 55.7577
7.5 | 1.0035 | 0.01797 | -0.0123 | 55.8431
8 | 1.0358 | 0.01873 | -0.008 | 55.3017
8.5 | 1.0672 | 0.01944 | -0.0036 | 54.8971
9 | 1.0968 | 0.02016 | 0.0011 | 54.4048
9.5 | 1.1271 | 0.02107 | 0.0054 | 53.4931
10 | 1.1514 | 0.02169 | 0.0109 | 53.0844
10.5 | 1.1743 | 0.02263 | 0.0163 | 51.8913
11 | 1.1897 | 0.02338 | 0.023 | 50.8854
11.5 | 1.2074 | 0.02452 | 0.0286 | 49.2414
12 | 1.2253 | 0.02584 | 0.0335 | 47.4187
12.5 | 1.2389 | 0.0273 | 0.0382 | 45.381
13 | 1.2519 | 0.02931 | 0.0421 | 42.7124
13.5 | 1.2627 | 0.0317 | 0.0454 | 39.8328
14 | 1.2696 | 0.03471 | 0.0478 | 36.5774
14.5 | 1.2732 | 0.03844 | 0.0494 | 33.1217
15 | 1.2736 | 0.04285 | 0.05 | 29.7223
15.5 | 1.2688 | 0.04826 | 0.0498 | 26.2909
16 | 1.264 | 0.05394 | 0.049 | 23.4334
16.5 | 1.2499 | 0.06142 | 0.0466 | 20.35
17 | 1.2431 | 0.06798 | 0.0447 | 18.2863
17.5 | 1.2191 | 0.07776 | 0.0404 | 15.6777
18 | 1.2073 | 0.08579 | 0.0371 | 14.0727
18.5 | 1.1851 | 0.09578 | 0.0326 | 12.3731
19 | 1.1622 | 0.10633 | 0.0273 | 10.9301
19.5 | 1.1557 | 0.11396 | 0.0239 | 10.1413
20 | 1.1023 | 0.13089 | 0.0141 | 8.4216

## 21. Re 250k Mach 0.25 (1)
BIGFOIL.COM POLAR EXPORT
NACA23014.5
NACA23014.5 |  |  |  | Cl Max: | 1.35 | at alpha= | 14 | deg
JavaFoil+Calcfoil stall+Eppler ext transition |  |  |  | L/D Max: | 60.003 | at alpha= | 7 | deg
Re: | 250000 |  |  | Cd Min: | 0.0105 | at alpha= | -1 | deg
Mach: | 0.25 |  |  | Cl=0 at alpha= | -1.1984 | deg
|  |  |  | @ Cl=0.1, Cd= | 0.01095
|  |  |  | @ Cl=0.4, Cd= | 0.011648
|  |  |  | @ Cl=0.6, Cd= | 0.012957
alpha (deg) | Cl | Cd | Cm | Cl/Cd
-18.5 | -0.631 | 0.23094 | 0.002 | -2.73
-18 | -0.675 | 0.2107 | 0.002 | -3.202
-17.5 | -0.715 | 0.19688 | 0.002 | -3.634
-17 | -0.753 | 0.18156 | 0.001 | -4.145
-16.5 | -0.783 | 0.16924 | 0.001 | -4.629
-16 | -0.81 | 0.15766 | 0.001 | -5.138
-15.5 | -0.833 | 0.14634 | 0.001 | -5.69
-15 | -0.851 | 0.13672 | 0.001 | -6.224
-14.5 | -0.865 | 0.12844 | 0.001 | -6.733
-14 | -0.874 | 0.11914 | 0.001 | -7.335
-13.5 | -0.878 | 0.11135 | 0.001 | -7.888
-13 | -0.878 | 0.10376 | 0 | -8.463
-12.5 | -0.873 | 0.09705 | 0 | -8.999
-12 | -0.864 | 0.09058 | 0 | -9.536
-11.5 | -0.85 | 0.08474 | 0 | -10.032
-11 | -0.832 | 0.07895 | 0 | -10.541
-10.5 | -0.81 | 0.07381 | 0 | -10.977
-10 | -0.784 | 0.06884 | 0 | -11.383
-9.5 | -0.754 | 0.06419 | -0.001 | -11.745
-9 | -0.721 | 0.05995 | -0.001 | -12.035
-8.5 | -0.687 | 0.05586 | -0.001 | -12.292
-8 | -0.65 | 0.05187 | -0.001 | -12.522
-7.5 | -0.612 | 0.04752 | -0.002 | -12.876
-7 | -0.693 | 0.0157 | -0.003 | -44.143
-6.5 | -0.64 | 0.01534 | -0.003 | -41.72
-6 | -0.585 | 0.01481 | -0.004 | -39.468
-5.5 | -0.528 | 0.01433 | -0.004 | -36.81
-5 | -0.469 | 0.0139 | -0.005 | -33.741
-4.5 | -0.41 | 0.01226 | -0.005 | -33.394
-4 | -0.349 | 0.01279 | -0.005 | -27.279
-3.5 | -0.288 | 0.01258 | -0.006 | -22.865
-3 | -0.226 | 0.0129 | -0.006 | -17.496
-2.5 | -0.163 | 0.01267 | -0.006 | -12.892
-2 | -0.101 | 0.01094 | -0.007 | -9.202
-1.5 | -0.038 | 0.01091 | -0.007 | -3.454
-1 | 0.025 | 0.0105 | -0.008 | 2.428
-0.5 | 0.089 | 0.01092 | -0.008 | 8.117
0 | 0.152 | 0.01109 | -0.008 | 13.676
0.5 | 0.215 | 0.01133 | -0.009 | 18.947
1 | 0.277 | 0.01112 | -0.009 | 24.953
1.5 | 0.34 | 0.01188 | -0.009 | 28.611
2 | 0.402 | 0.01164 | -0.01 | 34.576
2.5 | 0.465 | 0.01186 | -0.01 | 39.163
3 | 0.527 | 0.01143 | -0.011 | 46.068
3.5 | 0.588 | 0.01288 | -0.011 | 45.656
4 | 0.649 | 0.01327 | -0.011 | 48.938
4.5 | 0.71 | 0.0137 | -0.012 | 51.818
5 | 0.77 | 0.01418 | -0.012 | 54.274
5.5 | 0.829 | 0.01458 | -0.013 | 56.876
6 | 0.887 | 0.01519 | -0.013 | 58.422
6.5 | 0.944 | 0.01587 | -0.013 | 59.486
7 | 0.999 | 0.01665 | -0.014 | 60.003
7.5 | 1.052 | 0.01757 | -0.014 | 59.905
8 | 1.103 | 0.01865 | -0.014 | 59.128
8.5 | 1.149 | 0.01998 | -0.014 | 57.529
9 | 1.192 | 0.02166 | -0.015 | 55.012
9.5 | 1.229 | 0.02389 | -0.015 | 51.436
10 | 1.26 | 0.02689 | -0.015 | 46.854
10.5 | 1.285 | 0.03092 | -0.015 | 41.554
11 | 1.304 | 0.03623 | -0.015 | 35.987
11.5 | 1.319 | 0.04271 | -0.015 | 30.873
12 | 1.33 | 0.05002 | -0.015 | 26.589
12.5 | 1.339 | 0.05776 | -0.015 | 23.175
13 | 1.345 | 0.0659 | -0.015 | 20.409
13.5 | 1.349 | 0.07429 | -0.015 | 18.16
14 | 1.35 | 0.08281 | -0.015 | 16.304
14.5 | 1.346 | 0.09168 | -0.015 | 14.685
15 | 1.338 | 0.10064 | -0.015 | 13.293
15.5 | 1.325 | 0.10996 | -0.015 | 12.048
16 | 1.307 | 0.11961 | -0.015 | 10.93
16.5 | 1.285 | 0.12993 | -0.015 | 9.889
17 | 1.257 | 0.14095 | -0.015 | 8.918
17.5 | 1.224 | 0.1531 | -0.014 | 7.993
18 | 1.185 | 0.16628 | -0.014 | 7.129
18.5 | 1.142 | 0.1812 | -0.014 | 6.301
19 | 1.091 | 0.19669 | -0.014 | 5.545

## 22. Re 250k Mach 0.25 (2)
BIGFOIL.COM POLAR EXPORT
NACA23014.5
NACA23014.5 |  |  |  | Cl Max: | 1.2314 | at alpha= | 13.5 | deg
XFOIL ncrit=9 |  |  |  | L/D Max: | 54.6403 | at alpha= | 6 | deg
Re: | 250000 |  |  | Cd Min: | 0.18638 | at alpha= | 18.5 | deg
Mach: | 0.25 |  |  | Cl=0 at alpha= | -1.1465 | deg
|  |  |  | @ Cl=0.1, Cd= | 0.0098873
|  |  |  | @ Cl=0.4, Cd= | 0.012311
|  |  |  | @ Cl=0.6, Cd= | 0.014056
alpha (deg) | Cl | Cd | Cm | Cl/Cd
-15 | -0.494 | 0.15799 | -0.0088 | -3.1268
-14.5 | -0.5167 | 0.14617 | -0.0184 | -3.5349
-14 | -0.4875 | 0.14165 | -0.0161 | -3.4416
-13.5 | -0.4748 | 0.13539 | -0.0175 | -3.5069
-13 | -0.5097 | 0.12044 | -0.0283 | -4.232
-11 | -0.8021 | 0.0502 | -0.0533 | -15.9781
-10.5 | -0.8428 | 0.04582 | -0.0424 | -18.3937
-10 | -0.8637 | 0.04111 | -0.0329 | -21.0095
-9.5 | -0.8574 | 0.03742 | -0.0262 | -22.9129
-9 | -0.8505 | 0.03473 | -0.0187 | -24.4889
-8.5 | -0.845 | 0.03176 | -0.0105 | -26.6058
-8 | -0.8345 | 0.02878 | -0.0027 | -28.9958
-7.5 | -0.8106 | 0.02612 | 0.0029 | -31.0337
-7 | -0.7502 | 0.02421 | 0.0019 | -30.9872
-6.5 | -0.6715 | 0.02183 | -0.0023 | -30.7604
-6 | -0.5919 | 0.02016 | -0.0065 | -29.3601
-5.5 | -0.5125 | 0.01851 | -0.0107 | -27.6877
-5 | -0.4307 | 0.01687 | -0.0154 | -25.5305
-4.5 | -0.3581 | 0.01532 | -0.0182 | -23.3747
-4 | -0.2869 | 0.01374 | -0.0206 | -20.8806
-3.5 | -0.2476 | 0.01108 | -0.0175 | -22.3466
-3 | -0.1953 | 0.01025 | -0.0151 | -19.0537
-2.5 | -0.1413 | 0.00979 | -0.0129 | -14.4331
-2 | -0.0883 | 0.00953 | -0.0105 | -9.2655
-1.5 | -0.0362 | 0.00945 | -0.0079 | -3.8307
-1 | 0.015 | 0.00953 | -0.005 | 1.574
-0.5 | 0.0705 | 0.00973 | -0.0032 | 7.2456
0 | 0.1249 | 0.01002 | -0.0014 | 12.4651
0.5 | 0.1909 | 0.01049 | -0.0019 | 18.1983
1 | 0.2595 | 0.01105 | -0.0032 | 23.4842
1.5 | 0.3319 | 0.01169 | -0.0055 | 28.3918
2 | 0.4054 | 0.01236 | -0.0082 | 32.7994
2.5 | 0.4822 | 0.01308 | -0.0118 | 36.8654
3 | 0.5636 | 0.01375 | -0.0166 | 40.9891
3.5 | 0.6409 | 0.0144 | -0.0207 | 44.5069
4 | 0.7203 | 0.01491 | -0.0252 | 48.3099
4.5 | 0.8012 | 0.0154 | -0.0301 | 52.026
5 | 0.8586 | 0.01591 | -0.0305 | 53.9661
5.5 | 0.8925 | 0.01639 | -0.0262 | 54.4539
6 | 0.9267 | 0.01696 | -0.0218 | 54.6403
6.5 | 0.9606 | 0.01771 | -0.0174 | 54.2405
7 | 0.9927 | 0.01826 | -0.0125 | 54.3647
7.5 | 1.025 | 0.0191 | -0.0077 | 53.6649
8 | 1.0554 | 0.0198 | -0.0024 | 53.303
8.5 | 1.0845 | 0.02067 | 0.0029 | 52.4673
9 | 1.1152 | 0.02167 | 0.0078 | 51.4629
9.5 | 1.1367 | 0.02242 | 0.0144 | 50.7003
10 | 1.1566 | 0.02343 | 0.021 | 49.3641
10.5 | 1.1697 | 0.0243 | 0.0285 | 48.1358
11 | 1.1858 | 0.02566 | 0.0346 | 46.212
11.5 | 1.2026 | 0.02715 | 0.0398 | 44.2947
12 | 1.2129 | 0.0291 | 0.0448 | 41.6804
12.5 | 1.2227 | 0.03161 | 0.0487 | 38.6808
13 | 1.2303 | 0.03454 | 0.0516 | 35.6196
13.5 | 1.2314 | 0.03858 | 0.0535 | 31.9181
14 | 1.2307 | 0.04321 | 0.0544 | 28.4818
14.5 | 1.2239 | 0.04899 | 0.0538 | 24.9826
15 | 1.2121 | 0.05579 | 0.0525 | 21.7261
15.5 | 1.1986 | 0.06334 | 0.0499 | 18.9233
16 | 1.1769 | 0.07236 | 0.0464 | 16.2645
16.5 | 1.1548 | 0.08199 | 0.0421 | 14.0846
17 | 1.1327 | 0.09183 | 0.0377 | 12.3347
17.5 | 1.0828 | 0.10685 | 0.0295 | 10.1338
18 | 1.0893 | 0.11252 | 0.0274 | 9.6809
18.5 | 0.7829 | 0.18638 | -0.0147 | 4.2006

## 23. Re 250k Mach 0.50 (1)
BIGFOIL.COM POLAR EXPORT
NACA23014.5
NACA23014.5 |  |  |  | Cl Max: | 1.181 | at alpha= | 9.5 | deg
JavaFoil+Calcfoil stall+Eppler ext transition |  |  |  | L/D Max: | 52.964 | at alpha= | 5.5 | deg
Re: | 250000 |  |  | Cd Min: | 0.01064 | at alpha= | -1.5 | deg
Mach: | 0.5 |  |  | Cl=0 at alpha= | -1.2 | deg
|  |  |  | @ Cl=0.1, Cd= | 0.011146
|  |  |  | @ Cl=0.4, Cd= | 0.012885
|  |  |  | @ Cl=0.6, Cd= | 0.013974
alpha (deg) | Cl | Cd | Cm | Cl/Cd
-20 | -1.023 | 0.28707 | 0.003 | -3.565
-19.5 | -0.996 | 0.27526 | 0.003 | -3.618
-19 | -0.97 | 0.26912 | 0.003 | -3.604
-18.5 | -0.944 | 0.26402 | 0.003 | -3.574
-18 | -0.916 | 0.25147 | 0.003 | -3.643
-17.5 | -0.89 | 0.24638 | 0.002 | -3.611
-17 | -0.863 | 0.23928 | 0.002 | -3.608
-16.5 | -0.836 | 0.23312 | 0.002 | -3.585
-16 | -0.809 | 0.2268 | 0.002 | -3.569
-15.5 | -0.782 | 0.22462 | 0.002 | -3.48
-15 | -0.755 | 0.21514 | 0.001 | -3.51
-14.5 | -0.728 | 0.20418 | 0.001 | -3.564
-14 | -0.701 | 0.20576 | 0.001 | -3.406
-13.5 | -0.674 | 0.19128 | 0.001 | -3.524
-13 | -0.647 | 0.1904 | 0.001 | -3.396
-12.5 | -0.62 | 0.17637 | 0 | -3.513
-12 | -0.592 | 0.17139 | 0 | -3.455
-11.5 | -0.565 | 0.17078 | 0 | -3.309
-11 | -0.538 | 0.16311 | 0 | -3.296
-10.5 | -0.51 | 0.14754 | 0 | -3.457
-10 | -0.483 | 0.13785 | 0 | -3.504
-9.5 | -0.456 | 0.13012 | -0.001 | -3.501
-9 | -0.428 | 0.11535 | -0.001 | -3.711
-8.5 | -0.595 | 0.07263 | -0.001 | -8.188
-8 | -0.628 | 0.06279 | -0.001 | -10
-7.5 | -0.619 | 0.05664 | -0.001 | -10.936
-7 | -0.594 | 0.05171 | -0.002 | -11.491
-6.5 | -0.559 | 0.04742 | -0.002 | -11.779
-6 | -0.518 | 0.04339 | -0.002 | -11.934
-5.5 | -0.575 | 0.0161 | -0.005 | -35.739
-5 | -0.515 | 0.01548 | -0.005 | -33.28
-4.5 | -0.452 | 0.01494 | -0.005 | -30.261
-4 | -0.386 | 0.01446 | -0.006 | -26.722
-3.5 | -0.319 | 0.0141 | -0.006 | -22.654
-3 | -0.251 | 0.0138 | -0.007 | -18.191
-2.5 | -0.182 | 0.0124 | -0.007 | -14.671
-2 | -0.112 | 0.01109 | -0.008 | -10.126
-1.5 | -0.042 | 0.01064 | -0.008 | -3.951
-1 | 0.028 | 0.01066 | -0.008 | 2.668
-0.5 | 0.099 | 0.01115 | -0.009 | 8.874
0 | 0.169 | 0.01088 | -0.009 | 15.552
0.5 | 0.239 | 0.01118 | -0.01 | 21.41
1 | 0.309 | 0.01254 | -0.01 | 24.639
1.5 | 0.379 | 0.0128 | -0.011 | 29.572
2 | 0.448 | 0.01308 | -0.011 | 34.229
2.5 | 0.517 | 0.01345 | -0.011 | 38.409
3 | 0.585 | 0.01386 | -0.012 | 42.195
3.5 | 0.652 | 0.01437 | -0.012 | 45.393
4 | 0.719 | 0.01476 | -0.013 | 48.705
4.5 | 0.784 | 0.01544 | -0.013 | 50.807
5 | 0.848 | 0.01624 | -0.013 | 52.222
5.5 | 0.91 | 0.01718 | -0.014 | 52.964
6 | 0.969 | 0.01833 | -0.014 | 52.867
6.5 | 1.024 | 0.01965 | -0.014 | 52.134
7 | 1.074 | 0.02156 | -0.015 | 49.818
7.5 | 1.116 | 0.02421 | -0.015 | 46.085
8 | 1.148 | 0.02807 | -0.015 | 40.904
8.5 | 1.17 | 0.03362 | -0.015 | 34.793
9 | 1.18 | 0.04124 | -0.015 | 28.626
9.5 | 1.181 | 0.05092 | -0.014 | 23.184
10 | 1.168 | 0.06246 | -0.014 | 18.698
10.5 | 1.132 | 0.07555 | -0.014 | 14.987
11 | 1.034 | 0.09216 | -0.013 | 11.215
11.5 | 0.7 | 0.1421 | -0.007 | 4.926
12 | 0.728 | 0.16302 | -0.008 | 4.468
12.5 | 0.757 | 0.18225 | -0.01 | 4.155
13 | 0.786 | 0.18717 | -0.01 | 4.197
13.5 | 0.814 | 0.20753 | -0.011 | 3.922
14 | 0.842 | 0.21142 | -0.011 | 3.985
14.5 | 0.871 | 0.22816 | -0.012 | 3.818

## 24. Re 250k Mach 0.50 (2)
BIGFOIL.COM POLAR EXPORT
NACA23014.5
NACA23014.5 |  |  |  | Cl Max: | 1.0575 | at alpha= | 9 | deg
XFOIL ncrit=9 |  |  |  | L/D Max: | 49.0368 | at alpha= | 5 | deg
Re: | 250000 |  |  | Cd Min: | 0.14294 | at alpha= | 14 | deg
Mach: | 0.5 |  |  | Cl=0 at alpha= | -1.1188 | deg
|  |  |  | @ Cl=0.1, Cd= | 0.010741
|  |  |  | @ Cl=0.4, Cd= | 0.013464
|  |  |  | @ Cl=0.6, Cd= | 0.015607
alpha (deg) | Cl | Cd | Cm | Cl/Cd
-12 | -0.4417 | 0.12382 | -0.0297 | -3.5673
-11.5 | -0.4162 | 0.11786 | -0.0278 | -3.5313
-11 | -0.441 | 0.10163 | -0.0363 | -4.3393
-10.5 | -0.4427 | 0.09282 | -0.0387 | -4.7694
-10 | -0.4557 | 0.0822 | -0.0429 | -5.5438
-9.5 | -0.5033 | 0.06561 | -0.0536 | -7.6711
-9 | -0.5583 | 0.05358 | -0.0597 | -10.4199
-8.5 | -0.606 | 0.04632 | -0.0576 | -13.0829
-8 | -0.6533 | 0.04181 | -0.0487 | -15.6254
-7.5 | -0.706 | 0.0394 | -0.0339 | -17.9188
-7 | -0.7329 | 0.03596 | -0.0228 | -20.381
-6.5 | -0.679 | 0.02952 | -0.0249 | -23.0014
-6 | -0.6015 | 0.02515 | -0.0275 | -23.9165
-5.5 | -0.514 | 0.02172 | -0.0304 | -23.6648
-5 | -0.4222 | 0.01918 | -0.0337 | -22.0125
-4.5 | -0.3337 | 0.01687 | -0.0369 | -19.7807
-4 | -0.2643 | 0.01505 | -0.0365 | -17.5615
-3.5 | -0.2055 | 0.0135 | -0.0339 | -15.2222
-3 | -0.1844 | 0.01123 | -0.0252 | -16.4203
-2.5 | -0.1412 | 0.01064 | -0.0189 | -13.2707
-2 | -0.092 | 0.01043 | -0.0137 | -8.8207
-1.5 | -0.0398 | 0.01036 | -0.0092 | -3.8417
-1 | 0.0124 | 0.0104 | -0.0047 | 1.1923
-0.5 | 0.0664 | 0.01058 | -0.0004 | 6.276
0 | 0.1247 | 0.01086 | 0.0026 | 11.4825
0.5 | 0.185 | 0.01127 | 0.0051 | 16.4153
1 | 0.2505 | 0.01187 | 0.0065 | 21.1036
1.5 | 0.3243 | 0.01265 | 0.0061 | 25.6364
2 | 0.408 | 0.01355 | 0.0036 | 30.1107
2.5 | 0.4965 | 0.01449 | 0 | 34.265
3 | 0.5844 | 0.01544 | -0.0035 | 37.8497
4 | 0.769 | 0.01741 | -0.0122 | 44.17
4.5 | 0.8636 | 0.0184 | -0.017 | 46.9348
5 | 0.9469 | 0.01931 | -0.0196 | 49.0368
5.5 | 0.9755 | 0.02029 | -0.0124 | 48.0779
6 | 1.0029 | 0.02127 | -0.0048 | 47.1509
6.5 | 1.0204 | 0.02243 | 0.0043 | 45.4926
7 | 1.0426 | 0.0237 | 0.0127 | 43.9916
7.5 | 1.0408 | 0.02506 | 0.0245 | 41.5323
8 | 1.0537 | 0.02644 | 0.0338 | 39.8525
8.5 | 1.0427 | 0.02876 | 0.044 | 36.2552
9 | 1.0575 | 0.0309 | 0.0506 | 34.2233
9.5 | 1.0327 | 0.03556 | 0.0565 | 29.0411
10 | 1.0424 | 0.03895 | 0.06 | 26.7625
10.5 | 0.9842 | 0.04878 | 0.0583 | 20.1763
11 | 0.9625 | 0.05672 | 0.0562 | 16.9693
11.5 | 0.7357 | 0.09332 | 0.0321 | 7.8836
12 | 0.7802 | 0.09363 | 0.0347 | 8.3328
12.5 | 0.7146 | 0.11199 | 0.0247 | 6.3809
13 | 0.6823 | 0.12618 | 0.0175 | 5.4074
13.5 | 0.7187 | 0.12784 | 0.0187 | 5.6219
14 | 0.6892 | 0.14294 | 0.0105 | 4.8216

## 25. Re 500k Mach 0.00 (1)
BIGFOIL.COM POLAR EXPORT
NACA23014.5
NACA23014.5 |  |  |  | Cl Max: | 1.447 | at alpha= | 15.5 | deg
JavaFoil+Calcfoil stall+Eppler ext transition |  |  |  | L/D Max: | 75.097 | at alpha= | 8 | deg
Re: | 500000 |  |  | Cd Min: | 0.00929 | at alpha= | -2 | deg
Mach: | 0 |  |  | Cl=0 at alpha= | -1.2016 | deg
|  |  |  | @ Cl=0.1, Cd= | 0.0093384
|  |  |  | @ Cl=0.4, Cd= | 0.010381
|  |  |  | @ Cl=0.6, Cd= | 0.010474
alpha (deg) | Cl | Cd | Cm | Cl/Cd
-20 | -0.936 | 0.18941 | 0.002 | -4.939
-19.5 | -0.949 | 0.18079 | 0.002 | -5.249
-19 | -0.961 | 0.1722 | 0.002 | -5.581
-18.5 | -0.972 | 0.1633 | 0.002 | -5.95
-18 | -0.981 | 0.1551 | 0.002 | -6.323
-17.5 | -0.988 | 0.1471 | 0.002 | -6.716
-17 | -0.993 | 0.13953 | 0.002 | -7.118
-16.5 | -0.995 | 0.1321 | 0.002 | -7.53
-16 | -0.994 | 0.12527 | 0.001 | -7.933
-15.5 | -0.991 | 0.11851 | 0.001 | -8.359
-15 | -0.985 | 0.11206 | 0.001 | -8.791
-14.5 | -0.977 | 0.10569 | 0.001 | -9.245
-14 | -0.967 | 0.09952 | 0.001 | -9.715
-13.5 | -0.954 | 0.09388 | 0.001 | -10.16
-13 | -0.938 | 0.08818 | 0.001 | -10.639
-12.5 | -0.92 | 0.08271 | 0 | -11.123
-12 | -0.9 | 0.07732 | 0 | -11.64
-11.5 | -0.877 | 0.07214 | 0 | -12.158
-11 | -0.853 | 0.06671 | 0 | -12.784
-10.5 | -0.829 | 0.06016 | 0 | -13.786
-10 | -0.947 | 0.01746 | -0.001 | -54.208
-9.5 | -0.914 | 0.0162 | -0.001 | -56.386
-9 | -0.873 | 0.01538 | -0.002 | -56.737
-8.5 | -0.828 | 0.01483 | -0.002 | -55.828
-8 | -0.78 | 0.01423 | -0.002 | -54.863
-7.5 | -0.731 | 0.01368 | -0.003 | -53.433
-7 | -0.679 | 0.01318 | -0.003 | -51.53
-6.5 | -0.625 | 0.01273 | -0.003 | -49.11
-6 | -0.57 | 0.01109 | -0.004 | -51.403
-5.5 | -0.514 | 0.01153 | -0.004 | -44.554
-5 | -0.456 | 0.01122 | -0.004 | -40.664
-4.5 | -0.398 | 0.01154 | -0.005 | -34.486
-4 | -0.339 | 0.01124 | -0.005 | -30.132
-3.5 | -0.279 | 0.01164 | -0.005 | -23.976
-3 | -0.219 | 0.01149 | -0.006 | -19.058
-2.5 | -0.158 | 0.00932 | -0.006 | -17.001
-2 | -0.098 | 0.00929 | -0.007 | -10.5
-1.5 | -0.037 | 0.00968 | -0.007 | -3.771
-1 | 0.025 | 0.00976 | -0.007 | 2.53
-0.5 | 0.086 | 0.00932 | -0.008 | 9.216
0 | 0.147 | 0.0094 | -0.008 | 15.646
0.5 | 0.208 | 0.00954 | -0.008 | 21.805
1 | 0.269 | 0.00986 | -0.009 | 27.271
1.5 | 0.33 | 0.00981 | -0.009 | 33.61
2 | 0.39 | 0.01043 | -0.01 | 37.416
2.5 | 0.451 | 0.01013 | -0.01 | 44.484
3 | 0.511 | 0.01035 | -0.01 | 49.365
3.5 | 0.571 | 0.0106 | -0.011 | 53.888
4 | 0.631 | 0.01034 | -0.011 | 60.973
4.5 | 0.69 | 0.01016 | -0.011 | 67.883
5 | 0.749 | 0.01051 | -0.012 | 71.258
5.5 | 0.807 | 0.01179 | -0.012 | 68.439
6 | 0.865 | 0.01221 | -0.013 | 70.805
6.5 | 0.922 | 0.01269 | -0.013 | 72.65
7 | 0.978 | 0.01321 | -0.013 | 74.016
7.5 | 1.032 | 0.0138 | -0.014 | 74.806
8 | 1.085 | 0.01445 | -0.014 | 75.097
8.5 | 1.136 | 0.01519 | -0.014 | 74.779
9 | 1.185 | 0.01607 | -0.015 | 73.707
9.5 | 1.23 | 0.0171 | -0.015 | 71.927
10 | 1.272 | 0.01837 | -0.015 | 69.246
10.5 | 1.309 | 0.01993 | -0.015 | 65.714
11 | 1.341 | 0.02209 | -0.016 | 60.707
11.5 | 1.367 | 0.02507 | -0.016 | 54.55
12 | 1.387 | 0.02899 | -0.016 | 47.864
12.5 | 1.403 | 0.03378 | -0.016 | 41.531
13 | 1.415 | 0.03947 | -0.016 | 35.86
13.5 | 1.426 | 0.04578 | -0.016 | 31.143
14 | 1.435 | 0.05234 | -0.016 | 27.414
14.5 | 1.441 | 0.05937 | -0.016 | 24.276
15 | 1.445 | 0.06676 | -0.016 | 21.643
15.5 | 1.447 | 0.07435 | -0.016 | 19.457
16 | 1.446 | 0.08208 | -0.016 | 17.623
16.5 | 1.444 | 0.09004 | -0.016 | 16.04
17 | 1.44 | 0.09819 | -0.016 | 14.665
17.5 | 1.434 | 0.1064 | -0.016 | 13.472
18 | 1.425 | 0.1149 | -0.016 | 12.402
18.5 | 1.414 | 0.12344 | -0.016 | 11.458
19 | 1.4 | 0.13229 | -0.016 | 10.58
19.5 | 1.383 | 0.1411 | -0.016 | 9.8
20 | 1.364 | 0.15035 | -0.016 | 9.072

## 26. Re 500k Mach 0.00 (2)
BIGFOIL.COM POLAR EXPORT
NACA23014.5
NACA23014.5 |  |  |  | Cl Max: | 1.3686 | at alpha= | 15.5 | deg
XFOIL ncrit=9 |  |  |  | L/D Max: | 75.0325 | at alpha= | 7.5 | deg
Re: | 500000 |  |  | Cd Min: | 0.2123 | at alpha= | -19.5 | deg
Mach: | 0 |  |  | Cl=0 at alpha= | -1.1258 | deg
|  |  |  | @ Cl=0.1, Cd= | 0.0073327
|  |  |  | @ Cl=0.4, Cd= | 0.0092129
|  |  |  | @ Cl=0.6, Cd= | 0.010792
alpha (deg) | Cl | Cd | Cm | Cl/Cd
-19.5 | -0.6148 | 0.2123 | 0.0197 | -2.8959
-19 | -0.6119 | 0.20202 | 0.0132 | -3.0289
-18.5 | -0.5918 | 0.19742 | 0.0118 | -2.9977
-18 | -0.5754 | 0.19206 | 0.0093 | -2.9959
-17.5 | -0.5833 | 0.17949 | 0.0012 | -3.2498
-16.5 | -0.9045 | 0.0792 | -0.0499 | -11.4205
-16 | -0.9697 | 0.063 | -0.0593 | -15.3921
-15.5 | -1.0142 | 0.05241 | -0.0636 | -19.3513
-15 | -1.0409 | 0.04494 | -0.0638 | -23.162
-14.5 | -1.0429 | 0.04045 | -0.0621 | -25.7824
-14 | -1.0383 | 0.03732 | -0.0595 | -27.8215
-13.5 | -1.0338 | 0.0344 | -0.0557 | -30.0523
-13 | -1.0269 | 0.03182 | -0.0509 | -32.2722
-12.5 | -1.019 | 0.02943 | -0.0452 | -34.6245
-12 | -1.0144 | 0.02779 | -0.0377 | -36.5023
-11.5 | -0.9988 | 0.02565 | -0.0317 | -38.9396
-11 | -0.9813 | 0.02454 | -0.0255 | -39.9878
-10.5 | -0.9623 | 0.02344 | -0.0193 | -41.0538
-10 | -0.9418 | 0.02219 | -0.0132 | -42.4425
-9.5 | -0.9211 | 0.02076 | -0.0072 | -44.369
-9 | -0.8993 | 0.01983 | -0.0014 | -45.3505
-8.5 | -0.833 | 0.01881 | -0.0043 | -44.285
-8 | -0.7671 | 0.01738 | -0.0071 | -44.1369
-7.5 | -0.695 | 0.01643 | -0.0109 | -42.3007
-7 | -0.6305 | 0.01526 | -0.0131 | -41.3172
-6.5 | -0.5571 | 0.01424 | -0.017 | -39.1222
-6 | -0.4922 | 0.01339 | -0.019 | -36.7588
-5.5 | -0.4189 | 0.01238 | -0.0227 | -33.8368
-5 | -0.3518 | 0.01153 | -0.0249 | -30.5117
-4.5 | -0.2935 | 0.01078 | -0.0252 | -27.2263
-4 | -0.2391 | 0.01 | -0.0247 | -23.91
-3.5 | -0.2069 | 0.00832 | -0.0203 | -24.8678
-3 | -0.1658 | 0.00776 | -0.0169 | -21.366
-2.5 | -0.1221 | 0.00748 | -0.0139 | -16.3235
-2 | -0.0778 | 0.00733 | -0.0109 | -10.6139
-1.5 | -0.0333 | 0.00725 | -0.008 | -4.5931
-1 | 0.0112 | 0.00723 | -0.005 | 1.5491
-0.5 | 0.0565 | 0.00724 | -0.0022 | 7.8039
0 | 0.1034 | 0.00734 | 0.0003 | 14.0872
0.5 | 0.1525 | 0.00751 | 0.0022 | 20.3063
1 | 0.2048 | 0.00777 | 0.0035 | 26.3578
1.5 | 0.2568 | 0.00808 | 0.0047 | 31.7822
2 | 0.3167 | 0.00853 | 0.0042 | 37.1278
2.5 | 0.3783 | 0.00903 | 0.0032 | 41.8937
3 | 0.4471 | 0.00961 | 0.0006 | 46.5245
3.5 | 0.5199 | 0.01022 | -0.003 | 50.8708
4 | 0.5912 | 0.01073 | -0.0062 | 55.0979
4.5 | 0.6617 | 0.01123 | -0.0094 | 58.9225
5 | 0.7318 | 0.01174 | -0.0126 | 62.3339
5.5 | 0.8028 | 0.01228 | -0.0161 | 65.3746
6 | 0.8746 | 0.01266 | -0.0197 | 69.0837
6.5 | 0.9464 | 0.01306 | -0.0235 | 72.4655
7 | 1.0038 | 0.01354 | -0.0244 | 74.1359
7.5 | 1.0377 | 0.01383 | -0.0204 | 75.0325
8 | 1.0675 | 0.01433 | -0.0157 | 74.4941
8.5 | 1.0994 | 0.01469 | -0.0113 | 74.84
9 | 1.1278 | 0.01523 | -0.0063 | 74.0512
9.5 | 1.1562 | 0.01573 | -0.0013 | 73.5029
10 | 1.1839 | 0.0163 | 0.0037 | 72.6319
10.5 | 1.201 | 0.01698 | 0.0106 | 70.7303
11 | 1.226 | 0.01755 | 0.0159 | 69.8575
11.5 | 1.2483 | 0.01843 | 0.0211 | 67.732
12 | 1.271 | 0.01948 | 0.0257 | 65.2464
12.5 | 1.2962 | 0.02058 | 0.0296 | 62.9835
13 | 1.3168 | 0.02208 | 0.0334 | 59.6377
13.5 | 1.3332 | 0.02401 | 0.037 | 55.5269
14 | 1.3492 | 0.02622 | 0.0399 | 51.4569
14.5 | 1.3626 | 0.0289 | 0.0422 | 47.1488
15 | 1.3684 | 0.03253 | 0.0439 | 42.0658
15.5 | 1.3686 | 0.03711 | 0.0446 | 36.8795
16 | 1.368 | 0.04224 | 0.0444 | 32.3864
16.5 | 1.3509 | 0.04968 | 0.0428 | 27.192
17 | 1.3403 | 0.05688 | 0.0407 | 23.5636
17.5 | 1.3138 | 0.06652 | 0.0371 | 19.7505
18 | 1.2843 | 0.07696 | 0.033 | 16.6879
18.5 | 1.2585 | 0.08733 | 0.0287 | 14.4109
19 | 1.2283 | 0.09852 | 0.0238 | 12.4675
19.5 | 1.2045 | 0.10896 | 0.019 | 11.0545
20 | 1.1844 | 0.11915 | 0.0142 | 9.9404

## 27. Re 500k Mach 0.10 (1)
BIGFOIL.COM POLAR EXPORT
NACA23014.5
NACA23014.5 |  |  |  | Cl Max: | 1.435 | at alpha= | 15 | deg
JavaFoil+Calcfoil stall+Eppler ext transition |  |  |  | L/D Max: | 74.726 | at alpha= | 8 | deg
Re: | 500000 |  |  | Cd Min: | 0.00931 | at alpha= | -2 | deg
Mach: | 0.1 |  |  | Cl=0 at alpha= | -1.2016 | deg
|  |  |  | @ Cl=0.1, Cd= | 0.009379
|  |  |  | @ Cl=0.4, Cd= | 0.010455
|  |  |  | @ Cl=0.6, Cd= | 0.010263
alpha (deg) | Cl | Cd | Cm | Cl/Cd
-20 | -0.891 | 0.19412 | 0.002 | -4.591
-19.5 | -0.908 | 0.18482 | 0.002 | -4.913
-19 | -0.923 | 0.17493 | 0.002 | -5.279
-18.5 | -0.938 | 0.16684 | 0.002 | -5.619
-18 | -0.95 | 0.15792 | 0.002 | -6.014
-17.5 | -0.96 | 0.14964 | 0.002 | -6.417
-17 | -0.969 | 0.14197 | 0.002 | -6.823
-16.5 | -0.973 | 0.13467 | 0.002 | -7.224
-16 | -0.975 | 0.12731 | 0.001 | -7.658
-15.5 | -0.974 | 0.12004 | 0.001 | -8.117
-15 | -0.971 | 0.1134 | 0.001 | -8.566
-14.5 | -0.966 | 0.10701 | 0.001 | -9.024
-14 | -0.957 | 0.10082 | 0.001 | -9.494
-13.5 | -0.946 | 0.09474 | 0.001 | -9.989
-13 | -0.932 | 0.08911 | 0.001 | -10.463
-12.5 | -0.916 | 0.08353 | 0 | -10.963
-12 | -0.896 | 0.0782 | 0 | -11.464
-11.5 | -0.875 | 0.07289 | 0 | -12.004
-11 | -0.851 | 0.06788 | 0 | -12.53
-10.5 | -0.826 | 0.06192 | 0 | -13.345
-10 | -0.944 | 0.01797 | -0.001 | -52.521
-9.5 | -0.914 | 0.01639 | -0.001 | -55.758
-9 | -0.874 | 0.01554 | -0.002 | -56.251
-8.5 | -0.83 | 0.01496 | -0.002 | -55.501
-8 | -0.783 | 0.01433 | -0.002 | -54.623
-7.5 | -0.733 | 0.01378 | -0.003 | -53.197
-7 | -0.681 | 0.01327 | -0.003 | -51.361
-6.5 | -0.628 | 0.01281 | -0.003 | -49.01
-6 | -0.572 | 0.01113 | -0.004 | -51.413
-5.5 | -0.516 | 0.01158 | -0.004 | -44.542
-5 | -0.458 | 0.01131 | -0.004 | -40.521
-4.5 | -0.4 | 0.0116 | -0.005 | -34.47
-4 | -0.34 | 0.01134 | -0.005 | -30.008
-3.5 | -0.28 | 0.01168 | -0.006 | -24.001
-3 | -0.22 | 0.01153 | -0.006 | -19.078
-2.5 | -0.159 | 0.00937 | -0.006 | -16.992
-2 | -0.098 | 0.00931 | -0.007 | -10.535
-1.5 | -0.037 | 0.0097 | -0.007 | -3.783
-1 | 0.025 | 0.00978 | -0.007 | 2.537
-0.5 | 0.086 | 0.00937 | -0.008 | 9.216
0 | 0.148 | 0.00941 | -0.008 | 15.693
0.5 | 0.209 | 0.00964 | -0.009 | 21.698
1 | 0.27 | 0.00992 | -0.009 | 27.235
1.5 | 0.331 | 0.00992 | -0.009 | 33.412
2 | 0.392 | 0.0105 | -0.01 | 37.342
2.5 | 0.453 | 0.01016 | -0.01 | 44.577
3 | 0.513 | 0.0104 | -0.01 | 49.357
3.5 | 0.574 | 0.01015 | -0.011 | 56.537
4 | 0.634 | 0.01041 | -0.011 | 60.868
4.5 | 0.693 | 0.01021 | -0.011 | 67.882
5 | 0.752 | 0.01163 | -0.012 | 64.684
5.5 | 0.811 | 0.01186 | -0.012 | 68.37
6 | 0.869 | 0.01229 | -0.013 | 70.714
6.5 | 0.926 | 0.01277 | -0.013 | 72.487
7 | 0.982 | 0.0133 | -0.013 | 73.804
7.5 | 1.036 | 0.01391 | -0.014 | 74.529
8 | 1.089 | 0.01458 | -0.014 | 74.726
8.5 | 1.14 | 0.01535 | -0.014 | 74.29
9 | 1.189 | 0.01626 | -0.015 | 73.104
9.5 | 1.234 | 0.01733 | -0.015 | 71.176
10 | 1.275 | 0.01867 | -0.015 | 68.292
10.5 | 1.311 | 0.02034 | -0.015 | 64.482
11 | 1.342 | 0.02268 | -0.016 | 59.17
11.5 | 1.367 | 0.02589 | -0.016 | 52.797
12 | 1.386 | 0.03005 | -0.016 | 46.116
12.5 | 1.4 | 0.03521 | -0.016 | 39.744
13 | 1.411 | 0.04112 | -0.016 | 34.307
13.5 | 1.42 | 0.04759 | -0.016 | 29.843
14 | 1.428 | 0.05456 | -0.016 | 26.166
14.5 | 1.433 | 0.06176 | -0.016 | 23.198
15 | 1.435 | 0.06924 | -0.016 | 20.722
15.5 | 1.434 | 0.07716 | -0.016 | 18.591
16 | 1.432 | 0.085 | -0.016 | 16.853
16.5 | 1.428 | 0.09315 | -0.016 | 15.328
17 | 1.421 | 0.10144 | -0.016 | 14.009
17.5 | 1.412 | 0.11006 | -0.016 | 12.826
18 | 1.4 | 0.11859 | -0.016 | 11.808
18.5 | 1.387 | 0.1274 | -0.016 | 10.884
19 | 1.369 | 0.1364 | -0.016 | 10.033
19.5 | 1.348 | 0.14565 | -0.016 | 9.256
20 | 1.326 | 0.15511 | -0.016 | 8.546

## 28. Re 500k Mach 0.10 (2)
BIGFOIL.COM POLAR EXPORT
NACA23014.5
NACA23014.5 |  |  |  | Cl Max: | 1.362 | at alpha= | 15 | deg
XFOIL ncrit=9 |  |  |  | L/D Max: | 74.6132 | at alpha= | 7.5 | deg
Re: | 500000 |  |  | Cd Min: | 0.19818 | at alpha= | -18.5 | deg
Mach: | 0.1 |  |  | Cl=0 at alpha= | -1.1261 | deg
|  |  |  | @ Cl=0.1, Cd= | 0.0073722
|  |  |  | @ Cl=0.4, Cd= | 0.0092377
|  |  |  | @ Cl=0.6, Cd= | 0.010826
alpha (deg) | Cl | Cd | Cm | Cl/Cd
-18.5 | -0.592 | 0.19818 | 0.012 | -2.9872
-18 | -0.5754 | 0.19282 | 0.0095 | -2.9841
-17.5 | -0.5831 | 0.18034 | 0.0012 | -3.2333
-17 | -0.5604 | 0.17615 | 0.0011 | -3.1814
-16.5 | -0.5431 | 0.17112 | -0.0006 | -3.1738
-16 | -0.9092 | 0.07275 | -0.0542 | -12.4976
-15.5 | -0.9658 | 0.05892 | -0.0619 | -16.3917
-15 | -1.0006 | 0.04968 | -0.0643 | -20.1409
-14.5 | -1.0127 | 0.04386 | -0.0639 | -23.0894
-14 | -1.0131 | 0.03997 | -0.062 | -25.3465
-13.5 | -1.014 | 0.03643 | -0.0587 | -27.8342
-13 | -1.0112 | 0.03344 | -0.0542 | -30.2392
-12.5 | -1.0073 | 0.03067 | -0.0486 | -32.8432
-12 | -1.004 | 0.02861 | -0.0414 | -35.0926
-11.5 | -0.9952 | 0.0264 | -0.0343 | -37.697
-11 | -0.9796 | 0.02512 | -0.0277 | -38.9968
-10.5 | -0.9619 | 0.02401 | -0.0213 | -40.0625
-10 | -0.9423 | 0.02266 | -0.015 | -41.5843
-9.5 | -0.9223 | 0.02135 | -0.0087 | -43.1991
-9 | -0.9011 | 0.02014 | -0.0028 | -44.7418
-8.5 | -0.8363 | 0.01907 | -0.0052 | -43.8542
-8 | -0.7696 | 0.01761 | -0.008 | -43.7024
-7.5 | -0.6974 | 0.01658 | -0.0117 | -42.0627
-7 | -0.6323 | 0.01539 | -0.0139 | -41.0851
-6.5 | -0.5575 | 0.01443 | -0.0179 | -38.6348
-6 | -0.4933 | 0.01345 | -0.0196 | -36.6766
-5.5 | -0.4211 | 0.01244 | -0.023 | -33.8505
-5 | -0.3517 | 0.01157 | -0.0256 | -30.3976
-4.5 | -0.2941 | 0.01086 | -0.0256 | -27.081
-4 | -0.2385 | 0.01006 | -0.0252 | -23.7078
-3.5 | -0.2068 | 0.0084 | -0.0206 | -24.619
-3 | -0.1664 | 0.00779 | -0.0171 | -21.3607
-2.5 | -0.1227 | 0.00751 | -0.014 | -16.3382
-2 | -0.0782 | 0.00737 | -0.011 | -10.6106
-1.5 | -0.0335 | 0.00729 | -0.008 | -4.5953
-1 | 0.0113 | 0.00726 | -0.0051 | 1.5565
-0.5 | 0.0567 | 0.00727 | -0.0022 | 7.7992
0 | 0.1033 | 0.00738 | 0.0005 | 13.9973
0.5 | 0.153 | 0.00756 | 0.0024 | 20.2381
1 | 0.2054 | 0.0078 | 0.0036 | 26.3333
1.5 | 0.2576 | 0.00812 | 0.0049 | 31.7241
2 | 0.3167 | 0.00857 | 0.0046 | 36.9545
2.5 | 0.3788 | 0.00906 | 0.0037 | 41.8102
3 | 0.4492 | 0.00965 | 0.0008 | 46.5492
3.5 | 0.5215 | 0.01025 | -0.0026 | 50.878
4 | 0.5937 | 0.01078 | -0.0059 | 55.0742
4.5 | 0.6642 | 0.01129 | -0.009 | 58.8308
5 | 0.7351 | 0.0118 | -0.0122 | 62.2966
5.5 | 0.8066 | 0.01233 | -0.0156 | 65.4177
6 | 0.8784 | 0.01277 | -0.0192 | 68.7862
6.5 | 0.9511 | 0.01315 | -0.023 | 72.327
7 | 1.0086 | 0.01362 | -0.0238 | 74.0529
7.5 | 1.0416 | 0.01396 | -0.0195 | 74.6132
8 | 1.0719 | 0.01443 | -0.0147 | 74.2827
8.5 | 1.1024 | 0.01486 | -0.0099 | 74.1857
9 | 1.1314 | 0.01536 | -0.0049 | 73.6589
9.5 | 1.1573 | 0.01596 | 0.0006 | 72.5125
10 | 1.1851 | 0.01647 | 0.0058 | 71.9551
10.5 | 1.2009 | 0.01717 | 0.013 | 69.9418
11 | 1.226 | 0.01781 | 0.0182 | 68.8377
11.5 | 1.2498 | 0.01871 | 0.0232 | 66.7985
12 | 1.2709 | 0.0199 | 0.028 | 63.8643
12.5 | 1.2951 | 0.02113 | 0.0319 | 61.292
13 | 1.3164 | 0.02269 | 0.0356 | 58.0167
13.5 | 1.3329 | 0.02473 | 0.039 | 53.8981
14 | 1.3433 | 0.02747 | 0.042 | 48.9006
14.5 | 1.3566 | 0.03036 | 0.044 | 44.6838
15 | 1.362 | 0.03426 | 0.0453 | 39.7548
15.5 | 1.3565 | 0.03967 | 0.0455 | 34.1946
16 | 1.3542 | 0.04526 | 0.0448 | 29.9205
16.5 | 1.3339 | 0.05334 | 0.0427 | 25.0075
17 | 1.3194 | 0.06128 | 0.04 | 21.5307
17.5 | 1.2888 | 0.07168 | 0.036 | 17.9799
18 | 1.2608 | 0.0821 | 0.0318 | 15.3569
18.5 | 1.2342 | 0.09267 | 0.0272 | 13.3182
19 | 1.2058 | 0.10371 | 0.0223 | 11.6267
19.5 | 1.1852 | 0.1138 | 0.0176 | 10.4148
20 | 1.1665 | 0.12388 | 0.0127 | 9.4164

## 29. Re 500k Mach 0.25 (1)
BIGFOIL.COM POLAR EXPORT
NACA23014.5
NACA23014.5 |  |  |  | Cl Max: | 1.377 | at alpha= | 13.5 | deg
JavaFoil+Calcfoil stall+Eppler ext transition |  |  |  | L/D Max: | 72.7 | at alpha= | 7.5 | deg
Re: | 500000 |  |  | Cd Min: | 0.00915 | at alpha= | -1.5 | deg
Mach: | 0.25 |  |  | Cl=0 at alpha= | -1.1984 | deg
|  |  |  | @ Cl=0.1, Cd= | 0.0096687
|  |  |  | @ Cl=0.4, Cd= | 0.010234
|  |  |  | @ Cl=0.6, Cd= | 0.010366
alpha (deg) | Cl | Cd | Cm | Cl/Cd
-18.5 | -0.631 | 0.20319 | 0.002 | -3.107
-18 | -0.675 | 0.18674 | 0.002 | -3.617
-17.5 | -0.716 | 0.17421 | 0.002 | -4.112
-17 | -0.754 | 0.16314 | 0.002 | -4.62
-16.5 | -0.785 | 0.15316 | 0.002 | -5.123
-16 | -0.811 | 0.14176 | 0.001 | -5.724
-15.5 | -0.834 | 0.13328 | 0.001 | -6.259
-15 | -0.853 | 0.12456 | 0.001 | -6.846
-14.5 | -0.867 | 0.11609 | 0.001 | -7.466
-14 | -0.876 | 0.10858 | 0.001 | -8.068
-13.5 | -0.881 | 0.10174 | 0.001 | -8.656
-13 | -0.881 | 0.09524 | 0.001 | -9.248
-12.5 | -0.876 | 0.08891 | 0 | -9.856
-12 | -0.867 | 0.08305 | 0 | -10.44
-11.5 | -0.854 | 0.07752 | 0 | -11.016
-11 | -0.837 | 0.07212 | 0 | -11.605
-10.5 | -0.816 | 0.06708 | 0 | -12.161
-10 | -0.791 | 0.06197 | -0.001 | -12.759
-9.5 | -0.766 | 0.05565 | -0.001 | -13.765
-9 | -0.878 | 0.01654 | -0.002 | -53.078
-8.5 | -0.839 | 0.01556 | -0.002 | -53.908
-8 | -0.794 | 0.01494 | -0.002 | -53.163
-7.5 | -0.746 | 0.0143 | -0.003 | -52.165
-7 | -0.695 | 0.01373 | -0.003 | -50.62
-6.5 | -0.641 | 0.0132 | -0.003 | -48.576
-6 | -0.586 | 0.01274 | -0.004 | -45.947
-5.5 | -0.528 | 0.01109 | -0.004 | -47.622
-5 | -0.47 | 0.01157 | -0.005 | -40.597
-4.5 | -0.41 | 0.01131 | -0.005 | -36.234
-4 | -0.349 | 0.01158 | -0.005 | -30.16
-3.5 | -0.288 | 0.01137 | -0.006 | -25.311
-3 | -0.226 | 0.01181 | -0.006 | -19.124
-2.5 | -0.163 | 0.01151 | -0.006 | -14.194
-2 | -0.101 | 0.00955 | -0.007 | -10.552
-1.5 | -0.038 | 0.00915 | -0.007 | -4.12
-1 | 0.025 | 0.00917 | -0.008 | 2.782
-0.5 | 0.089 | 0.00966 | -0.008 | 9.182
0 | 0.152 | 0.00971 | -0.008 | 15.636
0.5 | 0.215 | 0.0099 | -0.009 | 21.681
1 | 0.278 | 0.0097 | -0.009 | 28.608
1.5 | 0.34 | 0.01051 | -0.01 | 32.371
2 | 0.403 | 0.01022 | -0.01 | 39.396
2.5 | 0.465 | 0.0104 | -0.01 | 44.706
3 | 0.527 | 0.01015 | -0.011 | 51.943
3.5 | 0.589 | 0.0104 | -0.011 | 56.596
4 | 0.65 | 0.01021 | -0.011 | 63.669
4.5 | 0.711 | 0.01158 | -0.012 | 61.412
5 | 0.772 | 0.01182 | -0.012 | 65.301
5.5 | 0.831 | 0.01224 | -0.013 | 67.922
6 | 0.89 | 0.01273 | -0.013 | 69.932
6.5 | 0.948 | 0.01327 | -0.013 | 71.459
7 | 1.005 | 0.01388 | -0.014 | 72.387
7.5 | 1.06 | 0.01458 | -0.014 | 72.7
8 | 1.112 | 0.01537 | -0.014 | 72.377
8.5 | 1.162 | 0.01631 | -0.015 | 71.275
9 | 1.209 | 0.01743 | -0.015 | 69.352
9.5 | 1.251 | 0.01876 | -0.015 | 66.674
10 | 1.288 | 0.02062 | -0.015 | 62.453
10.5 | 1.318 | 0.02314 | -0.016 | 56.944
11 | 1.34 | 0.02671 | -0.016 | 50.177
11.5 | 1.356 | 0.03156 | -0.016 | 42.962
12 | 1.366 | 0.03755 | -0.016 | 36.38
12.5 | 1.372 | 0.04433 | -0.016 | 30.958
13 | 1.376 | 0.05179 | -0.016 | 26.57
13.5 | 1.377 | 0.05967 | -0.016 | 23.08
14 | 1.376 | 0.0678 | -0.016 | 20.288
14.5 | 1.369 | 0.07629 | -0.015 | 17.945
15 | 1.358 | 0.08496 | -0.015 | 15.987
15.5 | 1.343 | 0.09376 | -0.015 | 14.325
16 | 1.324 | 0.10305 | -0.015 | 12.844
16.5 | 1.299 | 0.11265 | -0.015 | 11.534
17 | 1.271 | 0.12235 | -0.015 | 10.388
17.5 | 1.238 | 0.13261 | -0.015 | 9.335
18 | 1.2 | 0.14348 | -0.015 | 8.366
18.5 | 1.158 | 0.1555 | -0.015 | 7.445

## 30. Re 500k Mach 0.25 (2)
BIGFOIL.COM POLAR EXPORT
NACA23014.5
NACA23014.5 |  |  |  | Cl Max: | 1.3176 | at alpha= | 14 | deg
XFOIL ncrit=9 |  |  |  | L/D Max: | 72.6479 | at alpha= | 7 | deg
Re: | 500000 |  |  | Cd Min: | 0.15696 | at alpha= | -15.5 | deg
Mach: | 0.25 |  |  | Cl=0 at alpha= | -1.1247 | deg
|  |  |  | @ Cl=0.1, Cd= | 0.0075497
|  |  |  | @ Cl=0.4, Cd= | 0.0094216
|  |  |  | @ Cl=0.6, Cd= | 0.011086
alpha (deg) | Cl | Cd | Cm | Cl/Cd
-15.5 | -0.5316 | 0.15696 | -0.0089 | -3.3869
-15 | -0.5126 | 0.15214 | -0.0097 | -3.3693
-14.5 | -0.5024 | 0.14531 | -0.0122 | -3.4574
-14 | -0.5859 | 0.11212 | -0.0274 | -5.2257
-13.5 | -0.7664 | 0.06675 | -0.0553 | -11.4816
-13 | -0.8361 | 0.05164 | -0.0634 | -16.1909
-12.5 | -0.8795 | 0.04275 | -0.0639 | -20.5731
-12 | -0.9095 | 0.03679 | -0.0598 | -24.7214
-11.5 | -0.9306 | 0.03233 | -0.0525 | -28.7844
-11 | -0.9401 | 0.02923 | -0.0438 | -32.1622
-10.5 | -0.9404 | 0.02778 | -0.0345 | -33.8517
-10 | -0.9327 | 0.02608 | -0.0262 | -35.763
-9.5 | -0.9217 | 0.02431 | -0.0181 | -37.9144
-9 | -0.9072 | 0.02279 | -0.0104 | -39.8069
-8.5 | -0.8525 | 0.02078 | -0.0105 | -41.025
-8 | -0.7808 | 0.01933 | -0.0133 | -40.3932
-7.5 | -0.7092 | 0.01759 | -0.0164 | -40.3184
-7 | -0.6398 | 0.01635 | -0.0185 | -39.1315
-6.5 | -0.564 | 0.01504 | -0.0222 | -37.5
-5.5 | -0.4273 | 0.01278 | -0.0261 | -33.4351
-5 | -0.3592 | 0.01186 | -0.0278 | -30.2867
-4.5 | -0.296 | 0.01106 | -0.0284 | -26.7631
-4 | -0.2405 | 0.01039 | -0.0274 | -23.1473
-3.5 | -0.2031 | 0.009 | -0.0233 | -22.5667
-3 | -0.1677 | 0.00806 | -0.0185 | -20.8065
-2.5 | -0.1245 | 0.00773 | -0.0149 | -16.1061
-2 | -0.0797 | 0.00757 | -0.0116 | -10.5284
-1.5 | -0.0343 | 0.00749 | -0.0083 | -4.5794
-1 | 0.0114 | 0.00746 | -0.0051 | 1.5282
-0.5 | 0.0575 | 0.00746 | -0.0019 | 7.7078
0 | 0.1049 | 0.00756 | 0.001 | 13.8757
0.5 | 0.1549 | 0.00774 | 0.0032 | 20.0129
1 | 0.2064 | 0.00798 | 0.0051 | 25.8647
1.5 | 0.2629 | 0.00833 | 0.006 | 31.5606
2 | 0.3204 | 0.00876 | 0.0065 | 36.5753
2.5 | 0.3831 | 0.00928 | 0.0059 | 41.2823
3 | 0.4571 | 0.0099 | 0.0028 | 46.1717
3.5 | 0.5288 | 0.01051 | 0.0001 | 50.314
4 | 0.6054 | 0.01113 | -0.0036 | 54.3935
5 | 0.752 | 0.0122 | -0.0096 | 61.6393
5.5 | 0.8268 | 0.01271 | -0.013 | 65.0511
6 | 0.9007 | 0.01328 | -0.0163 | 67.8238
6.5 | 0.9752 | 0.01388 | -0.0198 | 70.2594
7 | 1.0316 | 0.0142 | -0.0195 | 72.6479
7.5 | 1.0605 | 0.01472 | -0.0139 | 72.0448
8 | 1.0908 | 0.01514 | -0.0084 | 72.0476
8.5 | 1.117 | 0.01572 | -0.0023 | 71.056
9 | 1.1424 | 0.01628 | 0.0041 | 70.172
9.5 | 1.1619 | 0.01684 | 0.0115 | 68.9964
10 | 1.1775 | 0.01764 | 0.0192 | 66.7517
10.5 | 1.2045 | 0.01838 | 0.0246 | 65.5332
11 | 1.2275 | 0.0195 | 0.0301 | 62.9487
11.5 | 1.2475 | 0.02096 | 0.0352 | 59.5181
12 | 1.2718 | 0.02248 | 0.0392 | 56.5747
12.5 | 1.2908 | 0.02452 | 0.043 | 52.6427
13 | 1.3042 | 0.02723 | 0.0463 | 47.8957
13.5 | 1.3108 | 0.03087 | 0.0486 | 42.4619
14 | 1.3176 | 0.03499 | 0.0498 | 37.6565
14.5 | 1.3155 | 0.0404 | 0.0499 | 32.5619
15 | 1.3 | 0.04769 | 0.0486 | 27.2594
15.5 | 1.2871 | 0.05523 | 0.0465 | 23.3044
16 | 1.2593 | 0.06491 | 0.043 | 19.4007
16.5 | 1.2331 | 0.07483 | 0.0391 | 16.4787
17 | 1.2046 | 0.08541 | 0.0345 | 14.1037
17.5 | 1.1756 | 0.09622 | 0.0298 | 12.2178
18 | 1.1532 | 0.10657 | 0.025 | 10.8211
18.5 | 1.1339 | 0.11656 | 0.0203 | 9.728
19 | 1.116 | 0.1266 | 0.0152 | 8.8152

## 31. Re 500k Mach 0.50 (1)
BIGFOIL.COM POLAR EXPORT
NACA23014.5
NACA23014.5 |  |  |  | Cl Max: | 1.221 | at alpha= | 9 | deg
JavaFoil+Calcfoil stall+Eppler ext transition |  |  |  | L/D Max: | 64.295 | at alpha= | 6 | deg
Re: | 500000 |  |  | Cd Min: | 0.0093 | at alpha= | -1.5 | deg
Mach: | 0.5 |  |  | Cl=0 at alpha= | -1.2 | deg
|  |  |  | @ Cl=0.1, Cd= | 0.0098456
|  |  |  | @ Cl=0.4, Cd= | 0.010172
|  |  |  | @ Cl=0.6, Cd= | 0.011702
alpha (deg) | Cl | Cd | Cm | Cl/Cd
-20 | -1.023 | 0.2339 | 0.003 | -4.375
-19.5 | -0.996 | 0.22872 | 0.003 | -4.355
-19 | -0.97 | 0.21875 | 0.003 | -4.433
-18.5 | -0.944 | 0.21379 | 0.003 | -4.414
-18 | -0.916 | 0.21162 | 0.003 | -4.329
-17.5 | -0.89 | 0.20674 | 0.002 | -4.304
-17 | -0.863 | 0.19994 | 0.002 | -4.319
-16.5 | -0.836 | 0.19437 | 0.002 | -4.3
-16 | -0.809 | 0.18883 | 0.002 | -4.286
-15.5 | -0.782 | 0.18488 | 0.002 | -4.228
-15 | -0.755 | 0.1766 | 0.001 | -4.276
-14.5 | -0.728 | 0.16926 | 0.001 | -4.3
-14 | -0.701 | 0.16755 | 0.001 | -4.183
-13.5 | -0.674 | 0.15722 | 0.001 | -4.288
-13 | -0.647 | 0.15295 | 0.001 | -4.227
-12.5 | -0.62 | 0.14835 | 0 | -4.177
-12 | -0.592 | 0.13842 | 0 | -4.278
-11.5 | -0.565 | 0.13546 | 0 | -4.172
-11 | -0.538 | 0.13213 | 0 | -4.069
-10.5 | -0.51 | 0.11893 | 0 | -4.289
-10 | -0.483 | 0.1156 | 0 | -4.179
-9.5 | -0.456 | 0.10982 | -0.001 | -4.148
-9 | -0.428 | 0.07619 | -0.001 | -5.619
-8.5 | -0.595 | 0.0655 | -0.001 | -9.088
-8 | -0.629 | 0.05766 | -0.001 | -10.916
-7.5 | -0.622 | 0.052 | -0.002 | -11.959
-7 | -0.6 | 0.04639 | -0.002 | -12.93
-6.5 | -0.684 | 0.01543 | -0.004 | -44.332
-6 | -0.633 | 0.01465 | -0.004 | -43.224
-5.5 | -0.577 | 0.01398 | -0.005 | -41.258
-5 | -0.516 | 0.01341 | -0.005 | -38.506
-4.5 | -0.453 | 0.01294 | -0.005 | -34.997
-4 | -0.387 | 0.01255 | -0.006 | -30.829
-3.5 | -0.32 | 0.01109 | -0.006 | -28.815
-3 | -0.251 | 0.01137 | -0.007 | -22.101
-2.5 | -0.182 | 0.01126 | -0.007 | -16.175
-2 | -0.112 | 0.00971 | -0.008 | -11.57
-1.5 | -0.042 | 0.0093 | -0.008 | -4.524
-1 | 0.028 | 0.00936 | -0.008 | 3.041
-0.5 | 0.099 | 0.00985 | -0.009 | 10.05
0 | 0.169 | 0.00954 | -0.009 | 17.747
0.5 | 0.239 | 0.00982 | -0.01 | 24.387
1 | 0.309 | 0.01005 | -0.01 | 30.773
1.5 | 0.379 | 0.01026 | -0.011 | 36.932
2 | 0.448 | 0.00997 | -0.011 | 44.995
2.5 | 0.517 | 0.0113 | -0.011 | 45.786
3 | 0.586 | 0.01162 | -0.012 | 50.421
3.5 | 0.654 | 0.01202 | -0.012 | 54.42
4 | 0.721 | 0.01247 | -0.013 | 57.803
4.5 | 0.787 | 0.013 | -0.013 | 60.578
5 | 0.852 | 0.01363 | -0.014 | 62.53
5.5 | 0.916 | 0.01435 | -0.014 | 63.803
6 | 0.977 | 0.0152 | -0.014 | 64.295
6.5 | 1.036 | 0.01622 | -0.015 | 63.85
7 | 1.09 | 0.01737 | -0.015 | 62.759
7.5 | 1.139 | 0.01902 | -0.015 | 59.873
8 | 1.179 | 0.02131 | -0.016 | 55.324
8.5 | 1.208 | 0.02472 | -0.016 | 48.86
9 | 1.221 | 0.03012 | -0.016 | 40.536
9.5 | 1.216 | 0.03849 | -0.015 | 31.609
10 | 1.195 | 0.05001 | -0.015 | 23.888
10.5 | 1.15 | 0.06357 | -0.014 | 18.091
11 | 1.044 | 0.07996 | -0.014 | 13.058
11.5 | 0.7 | 0.11869 | -0.008 | 5.899
12 | 0.728 | 0.13368 | -0.009 | 5.449
12.5 | 0.757 | 0.14752 | -0.01 | 5.133
13 | 0.786 | 0.15334 | -0.01 | 5.123
13.5 | 0.814 | 0.16862 | -0.011 | 4.828
14 | 0.842 | 0.17331 | -0.011 | 4.861

## 32. Re 500k Mach 0.50 (2)
BIGFOIL.COM POLAR EXPORT
NACA23014.5
NACA23014.5 |  |  |  | Cl Max: | 1.1691 | at alpha= | 11 | deg
XFOIL ncrit=9 |  |  |  | L/D Max: | 62.5325 | at alpha= | 6.5 | deg
Re: | 500000 |  |  | Cd Min: | 0.24511 | at alpha= | -20 | deg
Mach: | 0.5 |  |  | Cl=0 at alpha= | -1.1118 | deg
|  |  |  | @ Cl=0.1, Cd= | 0.0084125
|  |  |  | @ Cl=0.4, Cd= | 0.010201
|  |  |  | @ Cl=0.6, Cd= | 0.01201
alpha (deg) | Cl | Cd | Cm | Cl/Cd
-20 | -0.6761 | 0.24511 | 0.0315 | -2.7584
-19.5 | -0.6554 | 0.23771 | 0.0273 | -2.7571
-19 | -0.6426 | 0.22805 | 0.0202 | -2.8178
-18.5 | -0.6172 | 0.22157 | 0.0185 | -2.7856
-18 | -0.596 | 0.21483 | 0.0152 | -2.7743
-17.5 | -0.587 | 0.20524 | 0.0079 | -2.8601
-17 | -0.5625 | 0.19821 | 0.0063 | -2.8379
-16.5 | -0.5412 | 0.19173 | 0.0037 | -2.8227
-16 | -0.5355 | 0.18222 | -0.0033 | -2.9388
-15.5 | -0.5132 | 0.17489 | -0.0049 | -2.9344
-15 | -0.4921 | 0.16871 | -0.0067 | -2.9168
-14.5 | -0.4773 | 0.16115 | -0.01 | -2.9618
-14 | -0.4802 | 0.14991 | -0.017 | -3.2033
-13.5 | -0.4546 | 0.14498 | -0.0165 | -3.1356
-12.5 | -0.4519 | 0.12425 | -0.0248 | -3.637
-12 | -0.4547 | 0.11407 | -0.0288 | -3.9861
-11.5 | -0.4688 | 0.10197 | -0.0342 | -4.5974
-11 | -0.4909 | 0.08908 | -0.0401 | -5.5108
-10.5 | -0.5496 | 0.06925 | -0.0521 | -7.9365
-10 | -0.5925 | 0.05603 | -0.0605 | -10.5747
-9.5 | -0.6238 | 0.04723 | -0.0639 | -13.2077
-9 | -0.657 | 0.04056 | -0.0625 | -16.1982
-8.5 | -0.6937 | 0.0358 | -0.0555 | -19.3771
-8 | -0.7358 | 0.03316 | -0.0428 | -22.1894
-7.5 | -0.7175 | 0.02724 | -0.0408 | -26.3399
-7 | -0.6606 | 0.02216 | -0.0412 | -29.8105
-6.5 | -0.5796 | 0.01902 | -0.0432 | -30.4732
-6 | -0.5007 | 0.0166 | -0.0446 | -30.1627
-5.5 | -0.4206 | 0.01468 | -0.0462 | -28.6512
-5 | -0.353 | 0.01326 | -0.0453 | -26.6214
-4.5 | -0.2927 | 0.01224 | -0.0429 | -23.9134
-4 | -0.2423 | 0.01152 | -0.0385 | -21.033
-3.5 | -0.1949 | 0.01098 | -0.0336 | -17.7505
-3 | -0.1513 | 0.0103 | -0.0282 | -14.6893
-2.5 | -0.1302 | 0.00878 | -0.0196 | -14.8292
-2 | -0.0859 | 0.00847 | -0.0142 | -10.1417
-1.5 | -0.0382 | 0.00836 | -0.0095 | -4.5694
-1 | 0.011 | 0.00833 | -0.0051 | 1.3205
-0.5 | 0.0607 | 0.00834 | -0.0007 | 7.2782
0 | 0.1095 | 0.00843 | 0.0038 | 12.9893
0.5 | 0.1623 | 0.00859 | 0.0074 | 18.8941
1 | 0.2155 | 0.00887 | 0.0109 | 24.2954
1.5 | 0.2723 | 0.00922 | 0.0137 | 29.5336
2 | 0.3333 | 0.00968 | 0.0156 | 34.4318
2.5 | 0.4011 | 0.01021 | 0.0162 | 39.285
3 | 0.4751 | 0.01088 | 0.0155 | 43.6673
3.5 | 0.5598 | 0.01165 | 0.0127 | 48.0515
4 | 0.6503 | 0.01246 | 0.0089 | 52.191
4.5 | 0.7317 | 0.01329 | 0.007 | 55.0564
5 | 0.8172 | 0.0142 | 0.0043 | 57.5493
5.5 | 0.9046 | 0.01514 | 0.0014 | 59.749
6 | 0.9919 | 0.01597 | -0.0011 | 62.1102
6.5 | 1.0568 | 0.0169 | 0.0002 | 62.5325
7 | 1.0593 | 0.01741 | 0.0126 | 60.8443
7.5 | 1.0666 | 0.01823 | 0.0238 | 58.508
8 | 1.0836 | 0.01923 | 0.033 | 56.3495
8.5 | 1.1031 | 0.0207 | 0.041 | 53.2899
9 | 1.1221 | 0.02254 | 0.0478 | 49.7826
9.5 | 1.1426 | 0.02489 | 0.0534 | 45.906
10 | 1.1567 | 0.02806 | 0.0578 | 41.2224
10.5 | 1.1673 | 0.03207 | 0.0607 | 36.3985
11 | 1.1691 | 0.03736 | 0.062 | 31.2928
11.5 | 1.1607 | 0.04399 | 0.0616 | 26.3855
12 | 1.1432 | 0.05199 | 0.0596 | 21.9888
12.5 | 1.1147 | 0.06136 | 0.0562 | 18.1666
13 | 1.0794 | 0.07194 | 0.0515 | 15.0042
13.5 | 1.0451 | 0.08276 | 0.0464 | 12.6281
14 | 0.9932 | 0.09626 | 0.0391 | 10.3179
14.5 | 0.9721 | 0.10647 | 0.0341 | 9.1303
15 | 0.8903 | 0.12573 | 0.0221 | 7.081
15.5 | 0.8815 | 0.13544 | 0.0171 | 6.5084
16 | 0.8366 | 0.15184 | 0.0072 | 5.5097

## 33. Re 750k Mach 0.00 (1)
BIGFOIL.COM POLAR EXPORT
NACA23014.5
NACA23014.5 |  |  |  | Cl Max: | 1.462 | at alpha= | 15.5 | deg
JavaFoil+Calcfoil stall+Eppler ext transition |  |  |  | L/D Max: | 83.104 | at alpha= | 8 | deg
Re: | 750000 |  |  | Cd Min: | 0.00866 | at alpha= | 0.5 | deg
Mach: | 0 |  |  | Cl=0 at alpha= | -1.2016 | deg
|  |  |  | @ Cl=0.1, Cd= | 0.0088861
|  |  |  | @ Cl=0.4, Cd= | 0.0097646
|  |  |  | @ Cl=0.6, Cd= | 0.0099115
alpha (deg) | Cl | Cd | Cm | Cl/Cd
-16.5 | -0.998 | 0.12568 | 0.002 | -7.938
-16 | -0.997 | 0.11904 | 0.002 | -8.375
-15.5 | -0.994 | 0.1126 | 0.001 | -8.829
-15 | -0.989 | 0.10616 | 0.001 | -9.314
-14.5 | -0.981 | 0.10015 | 0.001 | -9.798
-14 | -0.972 | 0.09408 | 0.001 | -10.327
-13.5 | -0.959 | 0.08811 | 0.001 | -10.886
-13 | -0.945 | 0.08226 | 0.001 | -11.484
-12.5 | -0.929 | 0.07617 | 0 | -12.191
-12 | -0.944 | 0.05504 | 0 | -17.159
-11.5 | -1.021 | 0.02255 | 0 | -45.302
-11 | -1.017 | 0.01813 | 0 | -56.102
-10.5 | -0.991 | 0.01659 | -0.001 | -59.724
-10 | -0.956 | 0.01561 | -0.001 | -61.265
-9.5 | -0.917 | 0.01484 | -0.001 | -61.83
-9 | -0.875 | 0.0143 | -0.002 | -61.19
-8.5 | -0.829 | 0.0137 | -0.002 | -60.526
-8 | -0.782 | 0.01316 | -0.002 | -59.372
-7.5 | -0.731 | 0.01268 | -0.003 | -57.682
-7 | -0.68 | 0.01225 | -0.003 | -55.483
-6.5 | -0.626 | 0.01063 | -0.003 | -58.854
-6 | -0.57 | 0.01081 | -0.004 | -52.758
-5.5 | -0.514 | 0.01054 | -0.004 | -48.753
-5 | -0.456 | 0.01084 | -0.004 | -42.097
-4.5 | -0.398 | 0.0106 | -0.005 | -37.555
-4 | -0.339 | 0.01091 | -0.005 | -31.05
-3.5 | -0.279 | 0.01073 | -0.005 | -26.022
-3 | -0.219 | 0.01058 | -0.006 | -20.697
-2.5 | -0.158 | 0.00894 | -0.006 | -17.732
-2 | -0.098 | 0.00887 | -0.007 | -11.004
-1.5 | -0.037 | 0.00879 | -0.007 | -4.154
-1 | 0.025 | 0.00881 | -0.007 | 2.804
-0.5 | 0.086 | 0.00887 | -0.008 | 9.681
0 | 0.147 | 0.00894 | -0.008 | 16.442
0.5 | 0.208 | 0.00866 | -0.008 | 24.035
1 | 0.269 | 0.00926 | -0.009 | 29.047
1.5 | 0.33 | 0.00971 | -0.009 | 33.97
2 | 0.39 | 0.00974 | -0.01 | 40.096
2.5 | 0.451 | 0.00989 | -0.01 | 45.615
3 | 0.511 | 0.01012 | -0.01 | 50.528
3.5 | 0.571 | 0.00981 | -0.011 | 58.227
4 | 0.631 | 0.01002 | -0.011 | 62.973
4.5 | 0.69 | 0.00976 | -0.011 | 70.706
5 | 0.749 | 0.01007 | -0.012 | 74.432
5.5 | 0.808 | 0.00989 | -0.012 | 81.653
6 | 0.866 | 0.01129 | -0.013 | 76.652
6.5 | 0.923 | 0.01168 | -0.013 | 78.999
7 | 0.979 | 0.01213 | -0.013 | 80.69
7.5 | 1.034 | 0.01251 | -0.014 | 82.641
8 | 1.088 | 0.01309 | -0.014 | 83.104
8.5 | 1.139 | 0.01374 | -0.014 | 82.938
9 | 1.189 | 0.01449 | -0.015 | 82.02
9.5 | 1.236 | 0.01537 | -0.015 | 80.361
10 | 1.279 | 0.01644 | -0.015 | 77.826
10.5 | 1.319 | 0.01776 | -0.016 | 74.232
11 | 1.353 | 0.01949 | -0.016 | 69.42
11.5 | 1.382 | 0.02184 | -0.016 | 63.262
12 | 1.404 | 0.0249 | -0.016 | 56.383
12.5 | 1.421 | 0.02883 | -0.016 | 49.285
13 | 1.434 | 0.03368 | -0.016 | 42.574
13.5 | 1.445 | 0.0392 | -0.016 | 36.851
14 | 1.453 | 0.04514 | -0.016 | 32.198
14.5 | 1.459 | 0.05165 | -0.016 | 28.24
15 | 1.461 | 0.05866 | -0.016 | 24.913
15.5 | 1.462 | 0.0659 | -0.016 | 22.188
16 | 1.461 | 0.07334 | -0.016 | 19.921
16.5 | 1.458 | 0.08102 | -0.016 | 17.992
17 | 1.452 | 0.08894 | -0.016 | 16.329
17.5 | 1.445 | 0.09689 | -0.016 | 14.916
18 | 1.436 | 0.10518 | -0.016 | 13.649
18.5 | 1.424 | 0.11347 | -0.016 | 12.552
19 | 1.409 | 0.12207 | -0.016 | 11.541
19.5 | 1.391 | 0.1307 | -0.016 | 10.645
20 | 1.372 | 0.13978 | -0.016 | 9.813

## 34. Re 750k Mach 0.00 (2)
BIGFOIL.COM POLAR EXPORT
NACA23014.5
NACA23014.5 |  |  |  | Cl Max: | 1.4351 | at alpha= | 15.5 | deg
XFOIL ncrit=9 |  |  |  | L/D Max: | 87.6389 | at alpha= | 8.5 | deg
Re: | 750000 |  |  | Cd Min: | 0.11532 | at alpha= | 20 | deg
Mach: | 0 |  |  | Cl=0 at alpha= | -1.1366 | deg
|  |  |  | @ Cl=0.1, Cd= | 0.00664
|  |  |  | @ Cl=0.4, Cd= | 0.0080468
|  |  |  | @ Cl=0.6, Cd= | 0.0094446
alpha (deg) | Cl | Cd | Cm | Cl/Cd
-18.5 | -0.9961 | 0.09443 | -0.0384 | -10.5486
-18 | -1.0552 | 0.0768 | -0.0488 | -13.7396
-17.5 | -1.0881 | 0.06497 | -0.0552 | -16.7477
-17 | -1.1076 | 0.05606 | -0.0593 | -19.7574
-16.5 | -1.1205 | 0.04878 | -0.0616 | -22.9705
-16 | -1.1253 | 0.04305 | -0.0625 | -26.1394
-15.5 | -1.1241 | 0.03847 | -0.0623 | -29.2202
-15 | -1.1215 | 0.03439 | -0.0607 | -32.6112
-14.5 | -1.1142 | 0.03097 | -0.0582 | -35.9768
-14 | -1.0989 | 0.02869 | -0.0554 | -38.3025
-13.5 | -1.0822 | 0.02669 | -0.0518 | -40.547
-13 | -1.0649 | 0.02492 | -0.0476 | -42.7327
-12.5 | -1.0472 | 0.02337 | -0.0426 | -44.8096
-12 | -1.0305 | 0.02214 | -0.0368 | -46.5447
-11.5 | -1.0241 | 0.0207 | -0.0288 | -49.4734
-11 | -1.0161 | 0.01993 | -0.0203 | -50.9834
-10.5 | -0.9983 | 0.01925 | -0.0136 | -51.8597
-10 | -0.9803 | 0.01846 | -0.0068 | -53.104
-9.5 | -0.925 | 0.01711 | -0.0078 | -54.062
-9 | -0.858 | 0.01619 | -0.0107 | -52.9957
-8.5 | -0.7925 | 0.01541 | -0.0131 | -51.4276
-8 | -0.7245 | 0.01427 | -0.0163 | -50.7708
-7.5 | -0.6622 | 0.01354 | -0.0178 | -48.9069
-7 | -0.5926 | 0.01259 | -0.021 | -47.0691
-6.5 | -0.5303 | 0.01178 | -0.0224 | -45.017
-6 | -0.4581 | 0.01108 | -0.0258 | -41.3448
-5.5 | -0.3953 | 0.01049 | -0.0272 | -37.6835
-5 | -0.3387 | 0.00994 | -0.0271 | -34.0744
-4.5 | -0.2851 | 0.00948 | -0.0264 | -30.0738
-4 | -0.2369 | 0.00911 | -0.0244 | -26.0044
-3.5 | -0.1996 | 0.0082 | -0.0206 | -24.3415
-3 | -0.1644 | 0.0073 | -0.0165 | -22.5205
-2.5 | -0.1219 | 0.00697 | -0.0135 | -17.4892
-2 | -0.0778 | 0.00678 | -0.0107 | -11.4749
-1.5 | -0.033 | 0.0067 | -0.008 | -4.9254
-0.5 | 0.0578 | 0.00664 | -0.0028 | 8.7048
0 | 0.1031 | 0.00664 | -0.0001 | 15.5271
0.5 | 0.1508 | 0.00675 | 0.002 | 22.3407
1 | 0.1999 | 0.00691 | 0.0038 | 28.9291
1.5 | 0.2495 | 0.00714 | 0.0054 | 34.944
2 | 0.3022 | 0.00742 | 0.0064 | 40.7278
2.5 | 0.3557 | 0.00775 | 0.0072 | 45.8968
3 | 0.4154 | 0.00815 | 0.0065 | 50.9693
3.5 | 0.4759 | 0.0086 | 0.0057 | 55.3372
4 | 0.5507 | 0.00908 | 0.0016 | 60.6498
4.5 | 0.6129 | 0.00954 | 0.0004 | 64.2453
5 | 0.6871 | 0.01003 | -0.0037 | 68.5045
5.5 | 0.7575 | 0.01046 | -0.0069 | 72.4187
6 | 0.8226 | 0.01087 | -0.0089 | 75.6762
6.5 | 0.8939 | 0.01134 | -0.0125 | 78.8272
7 | 0.961 | 0.01175 | -0.0152 | 81.7872
7.5 | 1.0306 | 0.01214 | -0.0184 | 84.8929
8 | 1.0992 | 0.01261 | -0.0216 | 87.1689
8.5 | 1.1358 | 0.01296 | -0.0182 | 87.6389
9 | 1.1667 | 0.01338 | -0.0135 | 87.1973
9.5 | 1.195 | 0.0139 | -0.0085 | 85.9712
10 | 1.2246 | 0.01435 | -0.0037 | 85.338
10.5 | 1.2502 | 0.01497 | 0.0017 | 83.5137
11 | 1.2701 | 0.01555 | 0.0082 | 81.6785
11.5 | 1.2914 | 0.01619 | 0.0142 | 79.7653
12 | 1.3137 | 0.01707 | 0.0195 | 76.9596
13 | 1.3602 | 0.01931 | 0.0283 | 70.4402
13.5 | 1.3816 | 0.02076 | 0.0321 | 66.5511
14 | 1.3999 | 0.02258 | 0.0356 | 61.9973
14.5 | 1.4135 | 0.02492 | 0.0388 | 56.7215
15 | 1.4256 | 0.02767 | 0.0412 | 51.5215
15.5 | 1.4351 | 0.03096 | 0.0428 | 46.3534
16 | 1.4351 | 0.03551 | 0.0437 | 40.414
16.5 | 1.4343 | 0.04061 | 0.0435 | 35.3189
17 | 1.4193 | 0.04778 | 0.042 | 29.7049
17.5 | 1.4049 | 0.05541 | 0.0398 | 25.3546
18 | 1.3727 | 0.06581 | 0.0359 | 20.8585
18.5 | 1.3311 | 0.07805 | 0.031 | 17.0545
19 | 1.2957 | 0.08984 | 0.026 | 14.4223
19.5 | 1.258 | 0.10229 | 0.0204 | 12.2984
20 | 1.2188 | 0.11532 | 0.0143 | 10.5689

## 35. Re 750k Mach 0.10 (1)
BIGFOIL.COM POLAR EXPORT
NACA23014.5
NACA23014.5 |  |  |  | Cl Max: | 1.451 | at alpha= | 15 | deg
JavaFoil+Calcfoil stall+Eppler ext transition |  |  |  | L/D Max: | 82.735 | at alpha= | 8 | deg
Re: | 750000 |  |  | Cd Min: | 0.0087 | at alpha= | 0.5 | deg
Mach: | 0.1 |  |  | Cl=0 at alpha= | -1.2016 | deg
|  |  |  | @ Cl=0.1, Cd= | 0.0089523
|  |  |  | @ Cl=0.4, Cd= | 0.0097949
|  |  |  | @ Cl=0.6, Cd= | 0.009931
alpha (deg) | Cl | Cd | Cm | Cl/Cd
-16 | -0.978 | 0.12072 | 0.002 | -8.099
-15.5 | -0.977 | 0.11406 | 0.001 | -8.57
-15 | -0.975 | 0.10765 | 0.001 | -9.055
-14.5 | -0.969 | 0.10139 | 0.001 | -9.56
-14 | -0.961 | 0.0954 | 0.001 | -10.077
-13.5 | -0.951 | 0.0893 | 0.001 | -10.65
-13 | -0.938 | 0.08354 | 0.001 | -11.229
-12.5 | -0.923 | 0.07765 | 0 | -11.883
-12 | -0.907 | 0.07097 | 0 | -12.78
-11.5 | -0.993 | 0.02802 | 0 | -35.447
-11 | -1.011 | 0.01885 | 0 | -53.634
-10.5 | -0.989 | 0.0169 | -0.001 | -58.544
-10 | -0.957 | 0.01582 | -0.001 | -60.469
-9.5 | -0.919 | 0.01499 | -0.001 | -61.262
-9 | -0.877 | 0.0143 | -0.002 | -61.306
-8.5 | -0.832 | 0.01382 | -0.002 | -60.186
-8 | -0.784 | 0.01326 | -0.002 | -59.118
-7.5 | -0.734 | 0.01278 | -0.003 | -57.452
-7 | -0.682 | 0.01231 | -0.003 | -55.389
-6.5 | -0.628 | 0.01069 | -0.003 | -58.782
-6 | -0.573 | 0.01086 | -0.004 | -52.726
-5.5 | -0.516 | 0.01059 | -0.004 | -48.759
-5 | -0.458 | 0.01088 | -0.004 | -42.152
-4.5 | -0.4 | 0.01065 | -0.005 | -37.554
-4 | -0.34 | 0.01095 | -0.005 | -31.078
-3.5 | -0.28 | 0.01076 | -0.006 | -26.056
-3 | -0.22 | 0.01061 | -0.006 | -20.727
-2.5 | -0.159 | 0.00895 | -0.006 | -17.797
-2 | -0.098 | 0.00893 | -0.007 | -10.979
-1.5 | -0.037 | 0.00886 | -0.007 | -4.142
-1 | 0.025 | 0.00893 | -0.007 | 2.78
-0.5 | 0.086 | 0.00895 | -0.008 | 9.651
0 | 0.148 | 0.00896 | -0.008 | 16.498
0.5 | 0.209 | 0.0087 | -0.009 | 24.026
1 | 0.27 | 0.00932 | -0.009 | 29.015
1.5 | 0.331 | 0.0098 | -0.009 | 33.831
2 | 0.392 | 0.00977 | -0.01 | 40.15
2.5 | 0.453 | 0.00996 | -0.01 | 45.485
3 | 0.514 | 0.01016 | -0.01 | 50.565
3.5 | 0.574 | 0.00984 | -0.011 | 58.334
4 | 0.634 | 0.01005 | -0.011 | 63.07
4.5 | 0.694 | 0.00981 | -0.012 | 70.742
5 | 0.753 | 0.01012 | -0.012 | 74.419
5.5 | 0.812 | 0.00994 | -0.012 | 81.656
6 | 0.87 | 0.01136 | -0.013 | 76.542
6.5 | 0.927 | 0.01176 | -0.013 | 78.856
7 | 0.983 | 0.01222 | -0.013 | 80.449
7.5 | 1.039 | 0.01262 | -0.014 | 82.279
8 | 1.092 | 0.0132 | -0.014 | 82.735
8.5 | 1.144 | 0.01387 | -0.014 | 82.438
9 | 1.193 | 0.01466 | -0.015 | 81.406
9.5 | 1.239 | 0.01557 | -0.015 | 79.615
10 | 1.283 | 0.01668 | -0.015 | 76.877
10.5 | 1.321 | 0.01809 | -0.016 | 73.012
11 | 1.354 | 0.01996 | -0.016 | 67.858
11.5 | 1.382 | 0.02248 | -0.016 | 61.452
12 | 1.403 | 0.02575 | -0.016 | 54.457
12.5 | 1.418 | 0.03004 | -0.016 | 47.194
13 | 1.43 | 0.03513 | -0.016 | 40.687
13.5 | 1.439 | 0.04089 | -0.016 | 35.18
14 | 1.446 | 0.04723 | -0.016 | 30.61
14.5 | 1.45 | 0.05395 | -0.016 | 26.871
15 | 1.451 | 0.06104 | -0.016 | 23.769
15.5 | 1.449 | 0.0687 | -0.016 | 21.098
16 | 1.446 | 0.07624 | -0.016 | 18.968
16.5 | 1.441 | 0.08415 | -0.016 | 17.121
17 | 1.433 | 0.09223 | -0.016 | 15.534
17.5 | 1.422 | 0.10061 | -0.016 | 14.138
18 | 1.41 | 0.10893 | -0.016 | 12.948
18.5 | 1.396 | 0.11749 | -0.016 | 11.881
19 | 1.377 | 0.12631 | -0.016 | 10.902
19.5 | 1.356 | 0.13522 | -0.016 | 10.025
20 | 1.332 | 0.14432 | -0.016 | 9.233

## 36. Re 750k Mach 0.10 (2)
BIGFOIL.COM POLAR EXPORT
NACA23014.5
NACA23014.5 |  |  |  | Cl Max: | 1.4271 | at alpha= | 15.5 | deg
XFOIL ncrit=9 |  |  |  | L/D Max: | 87.0709 | at alpha= | 8 | deg
Re: | 750000 |  |  | Cd Min: | 0.21499 | at alpha= | -20 | deg
Mach: | 0.1 |  |  | Cl=0 at alpha= | -1.1357 | deg
|  |  |  | @ Cl=0.1, Cd= | 0.0066792
|  |  |  | @ Cl=0.4, Cd= | 0.0080816
|  |  |  | @ Cl=0.6, Cd= | 0.0094595
alpha (deg) | Cl | Cd | Cm | Cl/Cd
-20 | -0.6433 | 0.21499 | 0.0224 | -2.9922
-19.5 | -0.6253 | 0.21025 | 0.02 | -2.9741
-19 | -0.6084 | 0.20509 | 0.0172 | -2.9665
-18 | -0.9408 | 0.09876 | -0.0357 | -9.5261
-17.5 | -1.0244 | 0.07635 | -0.0494 | -13.4172
-17 | -1.0592 | 0.06416 | -0.0562 | -16.5087
-16.5 | -1.0839 | 0.0546 | -0.0605 | -19.8516
-16 | -1.0972 | 0.04735 | -0.0627 | -23.1721
-15.5 | -1.1033 | 0.04158 | -0.0634 | -26.5344
-15 | -1.1008 | 0.03728 | -0.0628 | -29.5279
-14.5 | -1.1025 | 0.03277 | -0.0605 | -33.6436
-14 | -1.0903 | 0.03003 | -0.0579 | -36.307
-13.5 | -1.0754 | 0.02778 | -0.0545 | -38.7113
-13 | -1.0594 | 0.02582 | -0.0503 | -41.0302
-12.5 | -1.0429 | 0.02407 | -0.0454 | -43.3278
-12 | -1.0253 | 0.02284 | -0.0398 | -44.8905
-11.5 | -1.0175 | 0.02116 | -0.0322 | -48.086
-11 | -1.0129 | 0.02031 | -0.0231 | -49.872
-10.5 | -0.9971 | 0.01961 | -0.0159 | -50.8465
-10 | -0.9805 | 0.01877 | -0.0088 | -52.2376
-9.5 | -0.9283 | 0.01747 | -0.0089 | -53.1368
-9 | -0.8612 | 0.01642 | -0.0118 | -52.4482
-8.5 | -0.796 | 0.01557 | -0.014 | -51.124
-8 | -0.7275 | 0.01441 | -0.0171 | -50.4858
-7.5 | -0.6645 | 0.01367 | -0.0186 | -48.6101
-7 | -0.5947 | 0.01268 | -0.0217 | -46.9006
-6.5 | -0.5318 | 0.01186 | -0.0231 | -44.8398
-6 | -0.4594 | 0.01121 | -0.0264 | -40.9813
-5.5 | -0.3974 | 0.01052 | -0.0275 | -37.7757
-5 | -0.3396 | 0.00997 | -0.0276 | -34.0622
-4.5 | -0.2857 | 0.00954 | -0.0268 | -29.9476
-4 | -0.2377 | 0.00914 | -0.0247 | -26.0066
-3.5 | -0.1982 | 0.00838 | -0.0212 | -23.6516
-3 | -0.1649 | 0.00735 | -0.0167 | -22.4354
-2.5 | -0.1225 | 0.007 | -0.0136 | -17.5
-2 | -0.0782 | 0.00682 | -0.0108 | -11.4663
-1.5 | -0.0333 | 0.00674 | -0.008 | -4.9407
-1 | 0.0124 | 0.00668 | -0.0054 | 1.8563
-0.5 | 0.0582 | 0.00667 | -0.0028 | 8.7256
0 | 0.1036 | 0.00668 | -0.0001 | 15.509
0.5 | 0.1513 | 0.00678 | 0.0021 | 22.3156
1 | 0.2004 | 0.00695 | 0.004 | 28.8345
1.5 | 0.25 | 0.00718 | 0.0057 | 34.8189
2 | 0.3034 | 0.00745 | 0.0066 | 40.7248
2.5 | 0.3564 | 0.00779 | 0.0076 | 45.751
3 | 0.4162 | 0.00819 | 0.007 | 50.8181
3.5 | 0.48 | 0.00864 | 0.0055 | 55.5556
4 | 0.5527 | 0.00912 | 0.0021 | 60.6031
4.5 | 0.6154 | 0.00957 | 0.0008 | 64.3051
5 | 0.6903 | 0.01007 | -0.0032 | 68.5501
5.5 | 0.7609 | 0.01054 | -0.0064 | 72.1917
6 | 0.8267 | 0.01093 | -0.0085 | 75.6359
6.5 | 0.8988 | 0.0114 | -0.012 | 78.8421
7 | 0.9657 | 0.01187 | -0.0146 | 81.3564
7.5 | 1.0364 | 0.01224 | -0.0179 | 84.6732
8 | 1.1058 | 0.0127 | -0.0211 | 87.0709
8.5 | 1.1398 | 0.0131 | -0.017 | 87.0076
9 | 1.171 | 0.01351 | -0.0123 | 86.6765
9.5 | 1.1978 | 0.01408 | -0.0068 | 85.071
10 | 1.2275 | 0.01453 | -0.0019 | 84.4804
10.5 | 1.2524 | 0.01513 | 0.0038 | 82.7759
11 | 1.2686 | 0.01577 | 0.0111 | 80.4439
11.5 | 1.2921 | 0.01644 | 0.0167 | 78.5949
12 | 1.3156 | 0.01735 | 0.0218 | 75.8271
12.5 | 1.3381 | 0.0185 | 0.0265 | 72.3297
13 | 1.3593 | 0.01989 | 0.0308 | 68.3409
13.5 | 1.3805 | 0.02146 | 0.0345 | 64.329
14 | 1.3985 | 0.02341 | 0.0379 | 59.7394
14.5 | 1.4119 | 0.02592 | 0.0408 | 54.4715
15 | 1.4187 | 0.02927 | 0.0431 | 48.4694
15.5 | 1.4271 | 0.03291 | 0.0444 | 43.3637
16 | 1.4261 | 0.03784 | 0.0447 | 37.6876
16.5 | 1.4183 | 0.04398 | 0.044 | 32.2487
17 | 1.4017 | 0.05167 | 0.0419 | 27.1279
17.5 | 1.3795 | 0.06057 | 0.0389 | 22.7753
18 | 1.3408 | 0.07212 | 0.0344 | 18.5912
18.5 | 1.298 | 0.08475 | 0.0291 | 15.3156
19 | 1.2622 | 0.09675 | 0.0238 | 13.046
19.5 | 1.2269 | 0.10902 | 0.0182 | 11.2539
20 | 1.1924 | 0.12144 | 0.0122 | 9.8188

## 37. Re 750k Mach 0.25 (1)
BIGFOIL.COM POLAR EXPORT
NACA23014.5
NACA23014.5 |  |  |  | Cl Max: | 1.394 | at alpha= | 13 | deg
JavaFoil+Calcfoil stall+Eppler ext transition |  |  |  | L/D Max: | 80.383 | at alpha= | 7.5 | deg
Re: | 750000 |  |  | Cd Min: | 0.0087 | at alpha= | -2 | deg
Mach: | 0.25 |  |  | Cl=0 at alpha= | -1.2031 | deg
|  |  |  | @ Cl=0.1, Cd= | 0.0091136
|  |  |  | @ Cl=0.4, Cd= | 0.010041
|  |  |  | @ Cl=0.6, Cd= | 0.010058
alpha (deg) | Cl | Cd | Cm | Cl/Cd
-15 | -0.854 | 0.11797 | 0.001 | -7.243
-14.5 | -0.869 | 0.11064 | 0.001 | -7.851
-14 | -0.878 | 0.10342 | 0.001 | -8.493
-13.5 | -0.883 | 0.09689 | 0.001 | -9.116
-13 | -0.884 | 0.09033 | 0.001 | -9.782
-12.5 | -0.88 | 0.08426 | 0 | -10.439
-12 | -0.871 | 0.07851 | 0 | -11.095
-11.5 | -0.859 | 0.07276 | 0 | -11.808
-11 | -0.844 | 0.06657 | 0 | -12.683
-10.5 | -0.917 | 0.02886 | -0.001 | -31.77
-10 | -0.947 | 0.01746 | -0.001 | -54.265
-9.5 | -0.92 | 0.01602 | -0.001 | -57.406
-9 | -0.883 | 0.0151 | -0.002 | -58.487
-8.5 | -0.841 | 0.01451 | -0.002 | -57.993
-8 | -0.796 | 0.01384 | -0.002 | -57.501
-7.5 | -0.747 | 0.01325 | -0.003 | -56.38
-7 | -0.696 | 0.01276 | -0.003 | -54.526
-6.5 | -0.642 | 0.01229 | -0.003 | -52.238
-6 | -0.586 | 0.01069 | -0.004 | -54.805
-5.5 | -0.529 | 0.01089 | -0.004 | -48.542
-5 | -0.47 | 0.0106 | -0.005 | -44.337
-4.5 | -0.41 | 0.01087 | -0.005 | -37.735
-4 | -0.349 | 0.01061 | -0.005 | -32.927
-3.5 | -0.288 | 0.01099 | -0.006 | -26.198
-3 | -0.226 | 0.01085 | -0.006 | -20.826
-2.5 | -0.163 | 0.01063 | -0.006 | -15.373
-2 | -0.101 | 0.0087 | -0.007 | -11.578
-1.5 | -0.038 | 0.00911 | -0.007 | -4.139
-1 | 0.026 | 0.00911 | -0.008 | 2.798
-0.5 | 0.089 | 0.00918 | -0.008 | 9.66
0 | 0.152 | 0.0088 | -0.008 | 17.252
0.5 | 0.215 | 0.00897 | -0.009 | 23.956
1 | 0.278 | 0.00927 | -0.009 | 29.954
1.5 | 0.34 | 0.00985 | -0.01 | 34.555
2 | 0.403 | 0.01005 | -0.01 | 40.093
2.5 | 0.465 | 0.0097 | -0.01 | 47.987
3 | 0.527 | 0.00988 | -0.011 | 53.357
3.5 | 0.589 | 0.01011 | -0.011 | 58.291
4 | 0.651 | 0.00982 | -0.011 | 66.27
4.5 | 0.712 | 0.01009 | -0.012 | 70.525
5 | 0.772 | 0.00993 | -0.012 | 77.746
5.5 | 0.832 | 0.01135 | -0.013 | 73.306
6 | 0.891 | 0.01175 | -0.013 | 75.872
6.5 | 0.95 | 0.01207 | -0.013 | 78.682
7 | 1.007 | 0.0126 | -0.014 | 79.899
7.5 | 1.062 | 0.01321 | -0.014 | 80.383
8 | 1.116 | 0.01391 | -0.014 | 80.233
8.5 | 1.167 | 0.01471 | -0.015 | 79.29
9 | 1.215 | 0.01566 | -0.015 | 77.585
9.5 | 1.259 | 0.01682 | -0.015 | 74.804
10 | 1.298 | 0.01833 | -0.016 | 70.817
10.5 | 1.331 | 0.02032 | -0.016 | 65.48
11 | 1.356 | 0.02307 | -0.016 | 58.775
11.5 | 1.374 | 0.027 | -0.016 | 50.868
12 | 1.385 | 0.03207 | -0.016 | 43.169
12.5 | 1.391 | 0.03807 | -0.016 | 36.53
13 | 1.394 | 0.0449 | -0.016 | 31.036
13.5 | 1.393 | 0.05232 | -0.016 | 26.635
14 | 1.391 | 0.06009 | -0.016 | 23.141
14.5 | 1.383 | 0.06831 | -0.016 | 20.241
15 | 1.37 | 0.07671 | -0.016 | 17.866
15.5 | 1.354 | 0.08531 | -0.016 | 15.874
16 | 1.333 | 0.09443 | -0.016 | 14.12
16.5 | 1.308 | 0.10387 | -0.016 | 12.593
17 | 1.279 | 0.1133 | -0.016 | 11.285
17.5 | 1.245 | 0.1233 | -0.016 | 10.094
18 | 1.206 | 0.1336 | -0.016 | 9.029

## 38. Re 750k Mach 0.25 (2)
BIGFOIL.COM POLAR EXPORT
NACA23014.5
NACA23014.5 |  |  |  | Cl Max: | 1.3809 | at alpha= | 14.5 | deg
XFOIL ncrit=9 |  |  |  | L/D Max: | 84.9212 | at alpha= | 8 | deg
Re: | 750000 |  |  | Cd Min: | 0.1922 | at alpha= | -18 | deg
Mach: | 0.25 |  |  | Cl=0 at alpha= | -1.1349 | deg
|  |  |  | @ Cl=0.1, Cd= | 0.0068587
|  |  |  | @ Cl=0.4, Cd= | 0.0082303
|  |  |  | @ Cl=0.6, Cd= | 0.0096394
alpha (deg) | Cl | Cd | Cm | Cl/Cd
-18 | -0.5915 | 0.1922 | 0.0092 | -3.0775
-17.5 | -0.5712 | 0.18772 | 0.0075 | -3.0428
-17 | -0.5561 | 0.18146 | 0.0045 | -3.0646
-15.5 | -0.8806 | 0.0776 | -0.0492 | -11.3479
-15 | -0.9257 | 0.06337 | -0.058 | -14.6079
-14.5 | -0.9629 | 0.05201 | -0.0638 | -18.5137
-14 | -0.9882 | 0.04361 | -0.0662 | -22.6599
-13.5 | -0.9966 | 0.03793 | -0.0659 | -26.2747
-13 | -0.9985 | 0.03359 | -0.0637 | -29.7261
-12.5 | -0.997 | 0.03001 | -0.0599 | -33.2223
-12 | -0.9898 | 0.02736 | -0.0548 | -36.1769
-11.5 | -0.9817 | 0.02504 | -0.0484 | -39.2053
-11 | -0.9746 | 0.02304 | -0.0408 | -42.3003
-10.5 | -0.973 | 0.0218 | -0.0313 | -44.633
-10 | -0.9716 | 0.02088 | -0.021 | -46.5326
-9 | -0.8792 | 0.01794 | -0.0174 | -49.0078
-8.5 | -0.8131 | 0.01667 | -0.0192 | -48.7762
-8 | -0.7418 | 0.01541 | -0.0219 | -48.1376
-7.5 | -0.6776 | 0.01433 | -0.0231 | -47.2854
-7 | -0.6055 | 0.0132 | -0.0258 | -45.8712
-6.5 | -0.539 | 0.01241 | -0.0272 | -43.4327
-6 | -0.4699 | 0.0115 | -0.0293 | -40.8609
-5.5 | -0.4046 | 0.01076 | -0.0304 | -37.6022
-5 | -0.3427 | 0.01016 | -0.0308 | -33.7303
-4.5 | -0.29 | 0.00973 | -0.0291 | -29.8047
-4 | -0.2413 | 0.0094 | -0.0266 | -25.6702
-3.5 | -0.1962 | 0.00898 | -0.0235 | -21.8486
-3 | -0.1666 | 0.00767 | -0.018 | -21.721
-2.5 | -0.1249 | 0.00722 | -0.0144 | -17.2992
-2 | -0.0799 | 0.00701 | -0.0113 | -11.398
-1.5 | -0.0341 | 0.00692 | -0.0083 | -4.9277
-1 | 0.0126 | 0.00686 | -0.0055 | 1.8367
-0.5 | 0.0595 | 0.00685 | -0.0027 | 8.6861
0 | 0.1059 | 0.00686 | 0.0003 | 15.4373
0.5 | 0.1542 | 0.00697 | 0.0028 | 22.1234
1 | 0.204 | 0.00714 | 0.0049 | 28.5714
1.5 | 0.2552 | 0.00736 | 0.0068 | 34.6739
2 | 0.308 | 0.00764 | 0.0083 | 40.3141
2.5 | 0.3654 | 0.008 | 0.0088 | 45.675
3 | 0.4255 | 0.0084 | 0.0087 | 50.6548
4 | 0.5629 | 0.00939 | 0.0047 | 59.9468
4.5 | 0.6343 | 0.00987 | 0.0021 | 64.2655
5.5 | 0.7808 | 0.01085 | -0.0038 | 71.9631
6 | 0.8483 | 0.01142 | -0.0057 | 74.282
6.5 | 0.9245 | 0.01181 | -0.0092 | 78.2811
7 | 0.9933 | 0.01235 | -0.0113 | 80.4291
7.5 | 1.0674 | 0.01289 | -0.0146 | 82.8084
8 | 1.132 | 0.01333 | -0.0158 | 84.9212
8.5 | 1.1617 | 0.01378 | -0.0101 | 84.3033
9 | 1.1869 | 0.01436 | -0.0037 | 82.6532
9.5 | 1.2145 | 0.01484 | 0.0024 | 81.8396
10 | 1.2298 | 0.01544 | 0.0107 | 79.6503
10.5 | 1.2493 | 0.01613 | 0.0179 | 77.452
11 | 1.2735 | 0.01698 | 0.0239 | 75
11.5 | 1.2972 | 0.0181 | 0.0293 | 71.6685
12 | 1.3193 | 0.01951 | 0.0344 | 67.6217
12.5 | 1.3382 | 0.02133 | 0.039 | 62.7379
13 | 1.3573 | 0.02341 | 0.0428 | 57.9795
13.5 | 1.3717 | 0.0261 | 0.0459 | 52.5556
14 | 1.3806 | 0.0296 | 0.0483 | 46.6419
14.5 | 1.3809 | 0.03432 | 0.0495 | 40.236
15 | 1.3778 | 0.03993 | 0.0494 | 34.5054
15.5 | 1.3634 | 0.04725 | 0.0479 | 28.855
16 | 1.3403 | 0.05609 | 0.0451 | 23.8955
16.5 | 1.3008 | 0.06741 | 0.0407 | 19.2968
17 | 1.2673 | 0.0784 | 0.0362 | 16.1645
17.5 | 1.2292 | 0.09038 | 0.031 | 13.6004
18 | 1.1906 | 0.10277 | 0.0252 | 11.5851
18.5 | 1.1598 | 0.11437 | 0.0197 | 10.1408
19 | 1.1398 | 0.12468 | 0.0146 | 9.1418
19.5 | 1.1205 | 0.13506 | 0.0092 | 8.2963

## 39. Re 750k Mach 0.50 (1)
BIGFOIL.COM POLAR EXPORT
NACA23014.5
NACA23014.5 |  |  |  | Cl Max: | 1.239 | at alpha= | 9 | deg
JavaFoil+Calcfoil stall+Eppler ext transition |  |  |  | L/D Max: | 71.039 | at alpha= | 6 | deg
Re: | 750000 |  |  | Cd Min: | 0.00877 | at alpha= | -2 | deg
Mach: | 0.5 |  |  | Cl=0 at alpha= | -1.2 | deg
|  |  |  | @ Cl=0.1, Cd= | 0.0088524
|  |  |  | @ Cl=0.4, Cd= | 0.009666
|  |  |  | @ Cl=0.6, Cd= | 0.010837
alpha (deg) | Cl | Cd | Cm | Cl/Cd
-20 | -1.023 | 0.217 | 0.003 | -4.716
-19.5 | -0.996 | 0.20854 | 0.003 | -4.777
-19 | -0.97 | 0.20275 | 0.003 | -4.783
-18.5 | -0.944 | 0.19786 | 0.003 | -4.77
-18 | -0.916 | 0.18891 | 0.003 | -4.849
-17.5 | -0.89 | 0.1841 | 0.002 | -4.833
-17 | -0.863 | 0.18324 | 0.002 | -4.712
-16.5 | -0.836 | 0.17787 | 0.002 | -4.699
-16 | -0.809 | 0.16725 | 0.002 | -4.839
-15.5 | -0.782 | 0.16784 | 0.002 | -4.658
-15 | -0.755 | 0.16 | 0.001 | -4.72
-14.5 | -0.728 | 0.15348 | 0.001 | -4.743
-14 | -0.701 | 0.15104 | 0.001 | -4.641
-13.5 | -0.674 | 0.14241 | 0.001 | -4.734
-13 | -0.647 | 0.13668 | 0.001 | -4.731
-12.5 | -0.62 | 0.1324 | 0 | -4.681
-12 | -0.592 | 0.12749 | 0 | -4.645
-11.5 | -0.565 | 0.1234 | 0 | -4.58
-11 | -0.538 | 0.11845 | 0 | -4.539
-10.5 | -0.51 | 0.10861 | 0 | -4.698
-10 | -0.483 | 0.10571 | 0 | -4.57
-9.5 | -0.456 | 0.0782 | -0.001 | -5.827
-9 | -0.428 | 0.07161 | -0.001 | -5.98
-8.5 | -0.596 | 0.06245 | -0.001 | -9.545
-8 | -0.632 | 0.05483 | -0.001 | -11.519
-7.5 | -0.627 | 0.04851 | -0.002 | -12.917
-7 | -0.728 | 0.01514 | -0.003 | -48.085
-6.5 | -0.686 | 0.01442 | -0.004 | -47.548
-6 | -0.634 | 0.01372 | -0.004 | -46.229
-5.5 | -0.578 | 0.01286 | -0.005 | -44.907
-5 | -0.517 | 0.01235 | -0.005 | -41.837
-4.5 | -0.453 | 0.01223 | -0.005 | -37.061
-4 | -0.387 | 0.01042 | -0.006 | -37.171
-3.5 | -0.32 | 0.01069 | -0.006 | -29.932
-3 | -0.251 | 0.01046 | -0.007 | -24.025
-2.5 | -0.182 | 0.01081 | -0.007 | -16.855
-2 | -0.112 | 0.00877 | -0.008 | -12.815
-1.5 | -0.042 | 0.00917 | -0.008 | -4.59
-1 | 0.028 | 0.0092 | -0.008 | 3.094
-0.5 | 0.099 | 0.00885 | -0.009 | 11.193
0 | 0.169 | 0.00902 | -0.009 | 18.774
0.5 | 0.24 | 0.00889 | -0.01 | 26.961
1 | 0.31 | 0.00992 | -0.01 | 31.205
1.5 | 0.379 | 0.00963 | -0.011 | 39.397
2 | 0.449 | 0.00975 | -0.011 | 46.036
2.5 | 0.518 | 0.0095 | -0.011 | 54.527
3 | 0.586 | 0.01077 | -0.012 | 54.428
3.5 | 0.655 | 0.0111 | -0.012 | 58.97
4 | 0.722 | 0.01145 | -0.013 | 63.03
4.5 | 0.788 | 0.0119 | -0.013 | 66.251
5 | 0.854 | 0.01245 | -0.014 | 68.575
5.5 | 0.918 | 0.01306 | -0.014 | 70.295
6 | 0.98 | 0.0138 | -0.014 | 71.039
6.5 | 1.04 | 0.01468 | -0.015 | 70.836
7 | 1.096 | 0.01573 | -0.015 | 69.639
7.5 | 1.147 | 0.01709 | -0.015 | 67.087
8 | 1.19 | 0.01892 | -0.016 | 62.879
8.5 | 1.222 | 0.02147 | -0.016 | 56.942
9 | 1.239 | 0.02576 | -0.016 | 48.107
9.5 | 1.235 | 0.03291 | -0.016 | 37.534
10 | 1.211 | 0.04376 | -0.015 | 27.666
10.5 | 1.161 | 0.05725 | -0.015 | 20.286
11 | 1.051 | 0.07367 | -0.014 | 14.265
11.5 | 0.7 | 0.11036 | -0.008 | 6.346
12 | 0.729 | 0.12366 | -0.009 | 5.891
12.5 | 0.757 | 0.13622 | -0.01 | 5.56
13 | 0.786 | 0.13854 | -0.01 | 5.67
13.5 | 0.814 | 0.14679 | -0.011 | 5.545
14 | 0.843 | 0.15698 | -0.011 | 5.367

## 40. Re 750k Mach 0.50 (2)
BIGFOIL.COM POLAR EXPORT
NACA23014.5
NACA23014.5 |  |  |  | Cl Max: | 1.247 | at alpha= | 11.5 | deg
XFOIL ncrit=9 |  |  |  | L/D Max: | 73.2058 | at alpha= | 7 | deg
Re: | 750000 |  |  | Cd Min: | 0.14359 | at alpha= | 16.5 | deg
Mach: | 0.5 |  |  | Cl=0 at alpha= | -1.1339 | deg
|  |  |  | @ Cl=0.1, Cd= | 0.0076808
|  |  |  | @ Cl=0.4, Cd= | 0.0089048
|  |  |  | @ Cl=0.6, Cd= | 0.010335
alpha (deg) | Cl | Cd | Cm | Cl/Cd
-13.5 | -0.4769 | 0.13811 | -0.0186 | -3.453
-13 | -0.4722 | 0.129 | -0.022 | -3.6605
-12.5 | -0.4757 | 0.11849 | -0.0264 | -4.0147
-12 | -0.4949 | 0.10537 | -0.0323 | -4.6968
-11.5 | -0.4977 | 0.09661 | -0.0359 | -5.1516
-11 | -0.5162 | 0.08505 | -0.0413 | -6.0694
-10.5 | -0.5738 | 0.06595 | -0.053 | -8.7005
-10 | -0.6223 | 0.05218 | -0.0618 | -11.926
-9.5 | -0.6695 | 0.042 | -0.0652 | -15.9405
-9 | -0.7161 | 0.03472 | -0.0616 | -20.625
-8.5 | -0.7649 | 0.02976 | -0.0513 | -25.7023
-8 | -0.7463 | 0.0249 | -0.0492 | -29.9719
-7.5 | -0.6933 | 0.02046 | -0.0489 | -33.8856
-7 | -0.6285 | 0.01729 | -0.0483 | -36.3505
-6.5 | -0.5553 | 0.01525 | -0.0484 | -36.4131
-5.5 | -0.4075 | 0.01219 | -0.0491 | -33.429
-5 | -0.3508 | 0.01134 | -0.0457 | -30.9347
-4.5 | -0.3014 | 0.01085 | -0.0409 | -27.7788
-4 | -0.2547 | 0.01045 | -0.0357 | -24.3732
-3.5 | -0.2072 | 0.01008 | -0.0308 | -20.5556
-3 | -0.1584 | 0.00974 | -0.0263 | -16.2628
-2.5 | -0.1287 | 0.00842 | -0.0192 | -15.285
-2 | -0.0863 | 0.00789 | -0.0139 | -10.9379
-1.5 | -0.0369 | 0.00772 | -0.0097 | -4.7798
-1 | 0.0135 | 0.00764 | -0.0056 | 1.767
-0.5 | 0.0647 | 0.00766 | -0.0018 | 8.4465
0 | 0.1156 | 0.00769 | 0.0021 | 15.0325
0.5 | 0.1658 | 0.00781 | 0.0061 | 21.2292
1 | 0.2189 | 0.008 | 0.0096 | 27.3625
1.5 | 0.2723 | 0.00823 | 0.013 | 33.0863
2 | 0.3283 | 0.00848 | 0.0159 | 38.7146
2.5 | 0.3871 | 0.00882 | 0.0184 | 43.8889
3 | 0.4525 | 0.00925 | 0.0195 | 48.9189
3.5 | 0.5264 | 0.00976 | 0.0189 | 53.9344
4 | 0.6058 | 0.01038 | 0.0174 | 58.3622
4.5 | 0.6942 | 0.01112 | 0.014 | 62.4281
5 | 0.7741 | 0.0119 | 0.0126 | 65.0504
5.5 | 0.8574 | 0.0126 | 0.0108 | 68.0476
6 | 0.943 | 0.01343 | 0.0086 | 70.2159
6.5 | 1.023 | 0.01436 | 0.0076 | 71.2396
7 | 1.1098 | 0.01516 | 0.0056 | 73.2058
7.5 | 1.1236 | 0.01575 | 0.0163 | 71.3397
8 | 1.1352 | 0.01656 | 0.0271 | 68.5507
8.5 | 1.1568 | 0.01766 | 0.0357 | 65.504
9 | 1.1769 | 0.01923 | 0.0435 | 61.2012
9.5 | 1.2032 | 0.02106 | 0.0498 | 57.132
10 | 1.2245 | 0.0236 | 0.0552 | 51.8856
10.5 | 1.2394 | 0.02708 | 0.0592 | 45.7681
11 | 1.2462 | 0.03175 | 0.0616 | 39.2504
11.5 | 1.247 | 0.03749 | 0.0625 | 33.2622
12 | 1.2313 | 0.04506 | 0.0614 | 27.3258
12.5 | 1.2025 | 0.05421 | 0.0587 | 22.1823
13 | 1.167 | 0.06426 | 0.055 | 18.1606
13.5 | 1.1277 | 0.07511 | 0.0502 | 15.014
14 | 1.0886 | 0.08636 | 0.0449 | 12.6054
14.5 | 1.0535 | 0.09768 | 0.0392 | 10.7852
15 | 1.0263 | 0.10853 | 0.0337 | 9.4564
15.5 | 0.9956 | 0.12038 | 0.0272 | 8.2705
16 | 0.9801 | 0.1306 | 0.0217 | 7.5046
16.5 | 0.9495 | 0.14359 | 0.0139 | 6.6126

## 41. Re 1M Mach 0.00 (1)
BIGFOIL.COM POLAR EXPORT
NACA23014.5
NACA23014.5 |  |  |  | Cl Max: | 1.473 | at alpha= | 15 | deg
JavaFoil+Calcfoil stall+Eppler ext transition |  |  |  | L/D Max: | 90.997 | at alpha= | 6 | deg
Re: | 1000000 |  |  | Cd Min: | 0.00846 | at alpha= | -1.5 | deg
Mach: | 0 |  |  | Cl=0 at alpha= | -1.2016 | deg
|  |  |  | @ Cl=0.1, Cd= | 0.0085661
|  |  |  | @ Cl=0.4, Cd= | 0.00966
|  |  |  | @ Cl=0.6, Cd= | 0.0095253
alpha (deg) | Cl | Cd | Cm | Cl/Cd
-17 | -0.998 | 0.12818 | 0.002 | -7.789
-16.5 | -1 | 0.12116 | 0.002 | -8.256
-16 | -1 | 0.11464 | 0.002 | -8.722
-15.5 | -0.997 | 0.10814 | 0.001 | -9.223
-15 | -0.993 | 0.1018 | 0.001 | -9.751
-14.5 | -0.986 | 0.09561 | 0.001 | -10.309
-14 | -0.977 | 0.08929 | 0.001 | -10.94
-13.5 | -0.966 | 0.0826 | 0.001 | -11.7
-13 | -0.96 | 0.07272 | 0.001 | -13.208
-12.5 | -1.036 | 0.03243 | 0.001 | -31.949
-12 | -1.06 | 0.02111 | 0 | -50.186
-11.5 | -1.049 | 0.0181 | 0 | -57.947
-11 | -1.026 | 0.01659 | 0 | -61.839
-10.5 | -0.995 | 0.01553 | -0.001 | -64.067
-10 | -0.959 | 0.01474 | -0.001 | -65.059
-9.5 | -0.919 | 0.01407 | -0.001 | -65.33
-9 | -0.876 | 0.01344 | -0.002 | -65.16
-8.5 | -0.83 | 0.0129 | -0.002 | -64.361
-8 | -0.782 | 0.0124 | -0.002 | -63.079
-7.5 | -0.732 | 0.01198 | -0.003 | -61.115
-7 | -0.68 | 0.01037 | -0.003 | -65.558
-6.5 | -0.626 | 0.01053 | -0.003 | -59.431
-6 | -0.571 | 0.01022 | -0.004 | -55.802
-5.5 | -0.514 | 0.01054 | -0.004 | -48.756
-5 | -0.456 | 0.01028 | -0.004 | -44.401
-4.5 | -0.398 | 0.01063 | -0.005 | -37.455
-4 | -0.339 | 0.01038 | -0.005 | -32.634
-3.5 | -0.279 | 0.01022 | -0.005 | -27.327
-3 | -0.219 | 0.01064 | -0.006 | -20.578
-2.5 | -0.158 | 0.00863 | -0.006 | -18.352
-2 | -0.098 | 0.00852 | -0.007 | -11.456
-1.5 | -0.037 | 0.00846 | -0.007 | -4.317
-1 | 0.025 | 0.00853 | -0.007 | 2.895
-0.5 | 0.086 | 0.00855 | -0.008 | 10.045
0 | 0.147 | 0.00862 | -0.008 | 17.048
0.5 | 0.208 | 0.00911 | -0.008 | 22.832
1 | 0.269 | 0.00881 | -0.009 | 30.526
1.5 | 0.33 | 0.00915 | -0.009 | 36.067
2 | 0.391 | 0.00972 | -0.01 | 40.158
2.5 | 0.451 | 0.00932 | -0.01 | 48.393
3 | 0.511 | 0.00951 | -0.01 | 53.79
3.5 | 0.571 | 0.00968 | -0.011 | 59.048
4 | 0.631 | 0.00936 | -0.011 | 67.404
4.5 | 0.691 | 0.00961 | -0.011 | 71.894
5 | 0.75 | 0.00938 | -0.012 | 79.923
5.5 | 0.808 | 0.00967 | -0.012 | 83.606
6 | 0.866 | 0.00952 | -0.013 | 90.997
6.5 | 0.924 | 0.01091 | -0.013 | 84.636
7 | 0.98 | 0.01131 | -0.013 | 86.636
7.5 | 1.035 | 0.01178 | -0.014 | 87.846
8 | 1.089 | 0.0123 | -0.014 | 88.523
8.5 | 1.141 | 0.01289 | -0.014 | 88.533
9 | 1.191 | 0.01358 | -0.015 | 87.708
9.5 | 1.239 | 0.01437 | -0.015 | 86.207
10 | 1.283 | 0.01531 | -0.015 | 83.793
10.5 | 1.324 | 0.01648 | -0.016 | 80.321
11 | 1.359 | 0.01799 | -0.016 | 75.576
11.5 | 1.39 | 0.01999 | -0.016 | 69.519
12 | 1.414 | 0.02266 | -0.016 | 62.392
12.5 | 1.432 | 0.02604 | -0.016 | 55.005
13 | 1.446 | 0.0303 | -0.016 | 47.731
13.5 | 1.457 | 0.03526 | -0.016 | 41.327
14 | 1.466 | 0.04071 | -0.016 | 36.006
14.5 | 1.471 | 0.04683 | -0.016 | 31.413
15 | 1.473 | 0.05341 | -0.016 | 27.58
15.5 | 1.473 | 0.06035 | -0.016 | 24.409
16 | 1.471 | 0.06754 | -0.016 | 21.784
16.5 | 1.467 | 0.07503 | -0.017 | 19.559
17 | 1.461 | 0.08274 | -0.017 | 17.662
17.5 | 1.454 | 0.09053 | -0.017 | 16.057
18 | 1.443 | 0.09864 | -0.017 | 14.634
18.5 | 1.432 | 0.10683 | -0.017 | 13.401
19 | 1.415 | 0.11528 | -0.017 | 12.279
19.5 | 1.397 | 0.12372 | -0.017 | 11.295
20 | 1.377 | 0.13266 | -0.017 | 10.382

## 42. Re 1M Mach 0.00 (2)
BIGFOIL.COM POLAR EXPORT
NACA23014.5
NACA23014.5 |  |  |  | Cl Max: | 1.4814 | at alpha= | 16.5 | deg
XFOIL ncrit=9 |  |  |  | L/D Max: | 95.6225 | at alpha= | 9 | deg
Re: | 1000000 |  |  | Cd Min: | 0.11611 | at alpha= | -20 | deg
Mach: | 0 |  |  | Cl=0 at alpha= | -1.1494 | deg
|  |  |  | @ Cl=0.1, Cd= | 0.00636
|  |  |  | @ Cl=0.4, Cd= | 0.0074147
|  |  |  | @ Cl=0.6, Cd= | 0.0086178
alpha (deg) | Cl | Cd | Cm | Cl/Cd
-20 | -1.0148 | 0.11611 | -0.025 | -8.74
-19.5 | -1.0858 | 0.09527 | -0.037 | -11.3971
-19 | -1.127 | 0.08095 | -0.045 | -13.9222
-18.5 | -1.1564 | 0.06944 | -0.051 | -16.6532
-18 | -1.1747 | 0.06022 | -0.0554 | -19.5068
-17.5 | -1.1856 | 0.05261 | -0.0585 | -22.5356
-17 | -1.1875 | 0.0466 | -0.0604 | -25.4828
-16.5 | -1.1982 | 0.04023 | -0.0611 | -29.7837
-16 | -1.2002 | 0.03527 | -0.0607 | -34.0289
-15.5 | -1.1898 | 0.03188 | -0.0596 | -37.3212
-15 | -1.1746 | 0.02921 | -0.0577 | -40.2123
-14.5 | -1.1583 | 0.02687 | -0.0551 | -43.1076
-14 | -1.1396 | 0.02495 | -0.0518 | -45.6754
-13.5 | -1.1199 | 0.02329 | -0.048 | -48.085
-13 | -1.1048 | 0.02159 | -0.0429 | -51.1718
-12.5 | -1.0944 | 0.02005 | -0.0363 | -54.5835
-12 | -1.0803 | 0.01922 | -0.0293 | -56.2071
-11.5 | -1.0742 | 0.01856 | -0.0203 | -57.8772
-11 | -1.0584 | 0.01781 | -0.0131 | -59.4273
-10.5 | -1.0272 | 0.01724 | -0.0088 | -59.5824
-10 | -0.9663 | 0.01587 | -0.011 | -60.8885
-9.5 | -0.9011 | 0.01507 | -0.0134 | -59.7943
-9 | -0.8386 | 0.01422 | -0.0153 | -58.9733
-8.5 | -0.7719 | 0.01331 | -0.018 | -57.994
-8 | -0.7094 | 0.01271 | -0.0195 | -55.8143
-7.5 | -0.6442 | 0.01181 | -0.0218 | -54.547
-7 | -0.5783 | 0.01115 | -0.024 | -51.8655
-6.5 | -0.5096 | 0.01052 | -0.0267 | -48.4411
-6 | -0.4467 | 0.00993 | -0.0282 | -44.9849
-5.5 | -0.39 | 0.00948 | -0.0282 | -41.1392
-5 | -0.3367 | 0.00912 | -0.0274 | -36.9189
-4.5 | -0.2884 | 0.00885 | -0.0254 | -32.5876
-4 | -0.2423 | 0.00865 | -0.023 | -28.0116
-3.5 | -0.1978 | 0.00831 | -0.0204 | -23.8026
-3 | -0.1653 | 0.00721 | -0.0159 | -22.9265
-2.5 | -0.1234 | 0.00676 | -0.0129 | -18.2544
-2 | -0.0786 | 0.00656 | -0.0104 | -11.9817
-1 | 0.0138 | 0.00638 | -0.0058 | 2.163
-0.5 | 0.0605 | 0.00636 | -0.0035 | 9.5126
0 | 0.1067 | 0.00636 | -0.0011 | 16.7767
0.5 | 0.1531 | 0.0064 | 0.0012 | 23.9219
1 | 0.2016 | 0.00652 | 0.0031 | 30.9202
1.5 | 0.2504 | 0.00669 | 0.0049 | 37.429
2 | 0.3005 | 0.00689 | 0.0064 | 43.6139
2.5 | 0.352 | 0.00715 | 0.0076 | 49.2308
3 | 0.4064 | 0.00745 | 0.0081 | 54.5503
3.5 | 0.4657 | 0.00781 | 0.0075 | 59.6287
4 | 0.5271 | 0.00818 | 0.0064 | 64.4377
4.5 | 0.5968 | 0.0086 | 0.0035 | 69.3953
5 | 0.6615 | 0.00896 | 0.0016 | 73.8281
5.5 | 0.733 | 0.00939 | -0.0018 | 78.0618
6 | 0.7982 | 0.00987 | -0.0039 | 80.8713
6.5 | 0.8643 | 0.0102 | -0.0062 | 84.7353
7 | 0.934 | 0.01062 | -0.0094 | 87.9473
7.5 | 0.9993 | 0.01109 | -0.0117 | 90.1082
8 | 1.0655 | 0.01147 | -0.0142 | 92.8945
8.5 | 1.133 | 0.01192 | -0.0172 | 95.0503
9 | 1.1905 | 0.01245 | -0.0181 | 95.6225
9.5 | 1.222 | 0.01283 | -0.0136 | 95.2455
10 | 1.2508 | 0.01332 | -0.0086 | 93.9039
10.5 | 1.2766 | 0.01392 | -0.0032 | 91.7098
11 | 1.303 | 0.01448 | 0.0021 | 89.9862
11.5 | 1.3201 | 0.01506 | 0.0092 | 87.656
12 | 1.3395 | 0.01584 | 0.0153 | 84.5644
12.5 | 1.3621 | 0.01678 | 0.0204 | 81.174
13 | 1.3862 | 0.01783 | 0.0248 | 77.7454
13.5 | 1.4088 | 0.01911 | 0.0289 | 73.7206
14 | 1.4291 | 0.02068 | 0.0326 | 69.1054
14.5 | 1.4458 | 0.02264 | 0.0361 | 63.8604
15 | 1.4599 | 0.02503 | 0.0389 | 58.326
15.5 | 1.473 | 0.02778 | 0.0411 | 53.0238
16 | 1.4792 | 0.03143 | 0.0426 | 47.0633
16.5 | 1.4814 | 0.03584 | 0.0432 | 41.3337
17 | 1.4777 | 0.0413 | 0.0429 | 35.7797
17.5 | 1.4667 | 0.04807 | 0.0414 | 30.5118
18 | 1.4387 | 0.05745 | 0.0384 | 25.0426
18.5 | 1.4142 | 0.06689 | 0.035 | 21.1422
19 | 1.3743 | 0.07888 | 0.0301 | 17.4227
19.5 | 1.325 | 0.09273 | 0.0241 | 14.2888
20 | 1.2721 | 0.10764 | 0.0172 | 11.8181

## 43. Re 1M Mach 0.10 (1)
BIGFOIL.COM POLAR EXPORT
NACA23014.5
NACA23014.5 |  |  |  | Cl Max: | 1.462 | at alpha= | 14.5 | deg
JavaFoil+Calcfoil stall+Eppler ext transition |  |  |  | L/D Max: | 90.884 | at alpha= | 6 | deg
Re: | 1000000 |  |  | Cd Min: | 0.00852 | at alpha= | -1.5 | deg
Mach: | 0.1 |  |  | Cl=0 at alpha= | -1.2016 | deg
|  |  |  | @ Cl=0.1, Cd= | 0.0086145
|  |  |  | @ Cl=0.4, Cd= | 0.0097549
|  |  |  | @ Cl=0.6, Cd= | 0.0095857
alpha (deg) | Cl | Cd | Cm | Cl/Cd
-17 | -0.973 | 0.13048 | 0.002 | -7.459
-16.5 | -0.978 | 0.12328 | 0.002 | -7.931
-16 | -0.98 | 0.11653 | 0.002 | -8.413
-15.5 | -0.98 | 0.10984 | 0.001 | -8.925
-15 | -0.978 | 0.10349 | 0.001 | -9.45
-14.5 | -0.973 | 0.09719 | 0.001 | -10.012
-14 | -0.966 | 0.09101 | 0.001 | -10.612
-13.5 | -0.957 | 0.0846 | 0.001 | -11.309
-13 | -0.947 | 0.0775 | 0.001 | -12.213
-12.5 | -0.989 | 0.04695 | 0.001 | -21.058
-12 | -1.043 | 0.02345 | 0 | -44.501
-11.5 | -1.043 | 0.01879 | 0 | -55.5
-11 | -1.023 | 0.0169 | 0 | -60.539
-10.5 | -0.994 | 0.01576 | -0.001 | -63.087
-10 | -0.959 | 0.01492 | -0.001 | -64.285
-9.5 | -0.92 | 0.0142 | -0.001 | -64.789
-9 | -0.878 | 0.01357 | -0.002 | -64.67
-8.5 | -0.832 | 0.013 | -0.002 | -64.024
-8 | -0.785 | 0.01249 | -0.002 | -62.825
-7.5 | -0.735 | 0.01204 | -0.003 | -61.02
-7 | -0.682 | 0.01164 | -0.003 | -58.621
-6.5 | -0.628 | 0.0106 | -0.003 | -59.289
-6 | -0.573 | 0.0103 | -0.004 | -55.601
-5.5 | -0.516 | 0.01058 | -0.004 | -48.802
-5 | -0.459 | 0.01033 | -0.004 | -44.376
-4.5 | -0.4 | 0.01067 | -0.005 | -37.483
-4 | -0.341 | 0.01042 | -0.005 | -32.673
-3.5 | -0.281 | 0.01029 | -0.006 | -27.255
-3 | -0.22 | 0.01065 | -0.006 | -20.666
-2.5 | -0.159 | 0.00865 | -0.006 | -18.42
-2 | -0.098 | 0.00859 | -0.007 | -11.421
-1.5 | -0.037 | 0.00852 | -0.007 | -4.308
-1 | 0.025 | 0.00854 | -0.007 | 2.906
-0.5 | 0.086 | 0.00861 | -0.008 | 10.029
0 | 0.148 | 0.00863 | -0.008 | 17.113
0.5 | 0.209 | 0.00913 | -0.009 | 22.902
1 | 0.27 | 0.00886 | -0.009 | 30.505
1.5 | 0.331 | 0.00923 | -0.009 | 35.915
2 | 0.392 | 0.00981 | -0.01 | 40.017
2.5 | 0.453 | 0.00939 | -0.01 | 48.275
3 | 0.514 | 0.00954 | -0.01 | 53.848
3.5 | 0.574 | 0.00972 | -0.011 | 59.098
4 | 0.634 | 0.00941 | -0.011 | 67.398
4.5 | 0.694 | 0.00964 | -0.012 | 71.996
5 | 0.753 | 0.00942 | -0.012 | 79.93
5.5 | 0.812 | 0.00973 | -0.012 | 83.438
6 | 0.87 | 0.00958 | -0.013 | 90.884
6.5 | 0.928 | 0.01098 | -0.013 | 84.487
7 | 0.984 | 0.01139 | -0.013 | 86.442
7.5 | 1.04 | 0.01188 | -0.014 | 87.553
8 | 1.094 | 0.0124 | -0.014 | 88.193
8.5 | 1.146 | 0.01301 | -0.014 | 88.03
9 | 1.195 | 0.01373 | -0.015 | 87.1
9.5 | 1.243 | 0.01454 | -0.015 | 85.452
10 | 1.287 | 0.01553 | -0.015 | 82.844
10.5 | 1.326 | 0.01678 | -0.016 | 79.052
11 | 1.361 | 0.01838 | -0.016 | 74.04
11.5 | 1.39 | 0.02055 | -0.016 | 67.655
12 | 1.413 | 0.02339 | -0.016 | 60.401
12.5 | 1.429 | 0.0271 | -0.016 | 52.742
13 | 1.442 | 0.0316 | -0.016 | 45.622
13.5 | 1.451 | 0.03682 | -0.016 | 39.416
14 | 1.458 | 0.04269 | -0.016 | 34.156
14.5 | 1.462 | 0.04903 | -0.016 | 29.808
15 | 1.462 | 0.05577 | -0.016 | 26.22
15.5 | 1.46 | 0.06313 | -0.016 | 23.128
16 | 1.456 | 0.07043 | -0.016 | 20.676
16.5 | 1.45 | 0.07813 | -0.016 | 18.558
17 | 1.441 | 0.08603 | -0.016 | 16.754
17.5 | 1.43 | 0.09428 | -0.016 | 15.171
18 | 1.418 | 0.10241 | -0.016 | 13.843
18.5 | 1.403 | 0.11086 | -0.017 | 12.652
19 | 1.383 | 0.11954 | -0.017 | 11.57
19.5 | 1.361 | 0.12832 | -0.017 | 10.609

## 44. Re 1M Mach 0.10 (2)
BIGFOIL.COM POLAR EXPORT
NACA23014.5
NACA23014.5 |  |  |  | Cl Max: | 1.4725 | at alpha= | 16 | deg
XFOIL ncrit=9 |  |  |  | L/D Max: | 95.3748 | at alpha= | 9 | deg
Re: | 1000000 |  |  | Cd Min: | 0.11986 | at alpha= | -19.5 | deg
Mach: | 0.1 |  |  | Cl=0 at alpha= | -1.1506 | deg
|  |  |  | @ Cl=0.1, Cd= | 0.00639
|  |  |  | @ Cl=0.4, Cd= | 0.0074474
|  |  |  | @ Cl=0.6, Cd= | 0.0086533
alpha (deg) | Cl | Cd | Cm | Cl/Cd
-19.5 | -0.9652 | 0.11986 | -0.0231 | -8.0527
-19 | -1.0532 | 0.09535 | -0.0375 | -11.0456
-18.5 | -1.1006 | 0.07996 | -0.0462 | -13.7644
-18 | -1.1311 | 0.06823 | -0.0524 | -16.5778
-17.5 | -1.1517 | 0.05873 | -0.057 | -19.6101
-17 | -1.1613 | 0.05125 | -0.06 | -22.6595
-16.5 | -1.1667 | 0.04492 | -0.0618 | -25.9728
-16 | -1.1815 | 0.03826 | -0.0622 | -30.8808
-15.5 | -1.1771 | 0.03403 | -0.0615 | -34.5901
-15 | -1.1645 | 0.03091 | -0.06 | -37.6739
-14.5 | -1.1503 | 0.02823 | -0.0576 | -40.7474
-14 | -1.1333 | 0.02603 | -0.0546 | -43.5382
-13.5 | -1.1154 | 0.02412 | -0.0508 | -46.2438
-13 | -1.0949 | 0.02263 | -0.0464 | -48.3827
-12.5 | -1.0877 | 0.02067 | -0.0398 | -52.6222
-12 | -1.074 | 0.01961 | -0.0329 | -54.768
-11.5 | -1.0675 | 0.0189 | -0.0241 | -56.4815
-11 | -1.0568 | 0.01815 | -0.0158 | -58.2259
-10.5 | -1.0329 | 0.0175 | -0.0099 | -59.0229
-10 | -0.9711 | 0.01614 | -0.012 | -60.1673
-9.5 | -0.905 | 0.01528 | -0.0145 | -59.2277
-9 | -0.8414 | 0.01452 | -0.0163 | -57.9477
-8.5 | -0.7757 | 0.01344 | -0.0189 | -57.7158
-8 | -0.7127 | 0.0128 | -0.0203 | -55.6797
-7.5 | -0.647 | 0.0119 | -0.0225 | -54.3697
-7 | -0.58 | 0.01129 | -0.0247 | -51.3729
-6.5 | -0.5113 | 0.01057 | -0.0274 | -48.3728
-6 | -0.4478 | 0.00997 | -0.0289 | -44.9147
-5.5 | -0.3913 | 0.00952 | -0.0287 | -41.1029
-5 | -0.3379 | 0.00917 | -0.0278 | -36.8484
-4.5 | -0.2895 | 0.00889 | -0.0258 | -32.5647
-4 | -0.2434 | 0.00868 | -0.0233 | -28.0415
-3.5 | -0.1983 | 0.00836 | -0.0207 | -23.7201
-3 | -0.1656 | 0.00727 | -0.0162 | -22.7785
-2.5 | -0.1241 | 0.0068 | -0.013 | -18.25
-1.5 | -0.0327 | 0.00648 | -0.0081 | -5.0463
-1 | 0.0141 | 0.00641 | -0.0058 | 2.1997
-0.5 | 0.061 | 0.00639 | -0.0035 | 9.5462
0 | 0.1073 | 0.00639 | -0.0011 | 16.7919
0.5 | 0.1537 | 0.00643 | 0.0013 | 23.9036
1 | 0.2023 | 0.00656 | 0.0032 | 30.8384
1.5 | 0.2514 | 0.00673 | 0.0051 | 37.3551
2 | 0.3015 | 0.00693 | 0.0067 | 43.5065
2.5 | 0.3535 | 0.00718 | 0.0078 | 49.234
3 | 0.4074 | 0.00749 | 0.0085 | 54.3925
3.5 | 0.4674 | 0.00783 | 0.0079 | 59.6935
4 | 0.5291 | 0.0082 | 0.0069 | 64.5244
4.5 | 0.5994 | 0.00865 | 0.0039 | 69.2948
5 | 0.6645 | 0.00901 | 0.0021 | 73.7514
5.5 | 0.7366 | 0.00943 | -0.0014 | 78.1124
6 | 0.8026 | 0.0099 | -0.0035 | 81.0707
6.5 | 0.8689 | 0.01027 | -0.0057 | 84.6056
7 | 0.9393 | 0.01069 | -0.0089 | 87.8672
7.5 | 1.0046 | 0.01119 | -0.0111 | 89.7766
8 | 1.0718 | 0.01157 | -0.0137 | 92.6361
8.5 | 1.14 | 0.01203 | -0.0165 | 94.7631
9 | 1.196 | 0.01254 | -0.017 | 95.3748
9.5 | 1.226 | 0.01299 | -0.0121 | 94.3803
10 | 1.255 | 0.01346 | -0.007 | 93.2392
10.5 | 1.2806 | 0.01406 | -0.0013 | 91.0811
11 | 1.3025 | 0.01467 | 0.005 | 88.7866
11.5 | 1.3204 | 0.01526 | 0.0119 | 86.5269
12 | 1.3417 | 0.01607 | 0.0178 | 83.491
12.5 | 1.364 | 0.0171 | 0.0229 | 79.7661
13 | 1.3865 | 0.01832 | 0.0274 | 75.6823
13.5 | 1.4087 | 0.01971 | 0.0314 | 71.4713
14 | 1.4287 | 0.0214 | 0.0351 | 66.7617
14.5 | 1.4453 | 0.02351 | 0.0384 | 61.476
15 | 1.457 | 0.02622 | 0.0411 | 55.5683
15.5 | 1.4667 | 0.02945 | 0.0431 | 49.8031
16 | 1.4725 | 0.03339 | 0.0442 | 44.1
16.5 | 1.4679 | 0.03876 | 0.0442 | 37.8715
17 | 1.4629 | 0.04469 | 0.0434 | 32.7344
17.5 | 1.4437 | 0.05273 | 0.0412 | 27.3791
18 | 1.4119 | 0.06295 | 0.0375 | 22.4289
18.5 | 1.3792 | 0.07377 | 0.0332 | 18.6959
19 | 1.3337 | 0.08682 | 0.0276 | 15.3617
19.5 | 1.2852 | 0.10074 | 0.0214 | 12.7576
20 | 1.235 | 0.11545 | 0.0144 | 10.6973

## 45. Re 1M Mach 0.25 (1)
BIGFOIL.COM POLAR EXPORT
NACA23014.5
NACA23014.5 |  |  |  | Cl Max: | 1.406 | at alpha= | 13 | deg
JavaFoil+Calcfoil stall+Eppler ext transition |  |  |  | L/D Max: | 87.046 | at alpha= | 5.5 | deg
Re: | 1000000 |  |  | Cd Min: | 0.00843 | at alpha= | 0 | deg
Mach: | 0.25 |  |  | Cl=0 at alpha= | -1.2031 | deg
|  |  |  | @ Cl=0.1, Cd= | 0.0087602
|  |  |  | @ Cl=0.4, Cd= | 0.0094529
|  |  |  | @ Cl=0.6, Cd= | 0.0095055
alpha (deg) | Cl | Cd | Cm | Cl/Cd
-15.5 | -0.837 | 0.12165 | 0.001 | -6.881
-15 | -0.856 | 0.11404 | 0.001 | -7.506
-14.5 | -0.87 | 0.1067 | 0.001 | -8.157
-14 | -0.88 | 0.09997 | 0.001 | -8.806
-13.5 | -0.886 | 0.09335 | 0.001 | -9.487
-13 | -0.886 | 0.08698 | 0.001 | -10.191
-12.5 | -0.883 | 0.08073 | 0 | -10.939
-12 | -0.876 | 0.07463 | 0 | -11.735
-11.5 | -0.868 | 0.06721 | 0 | -12.908
-11 | -0.971 | 0.02328 | 0 | -41.718
-10.5 | -0.978 | 0.01775 | -0.001 | -55.084
-10 | -0.955 | 0.01608 | -0.001 | -59.398
-9.5 | -0.923 | 0.0151 | -0.001 | -61.131
-9 | -0.885 | 0.01433 | -0.002 | -61.761
-8.5 | -0.843 | 0.01364 | -0.002 | -61.77
-8 | -0.797 | 0.01303 | -0.002 | -61.123
-7.5 | -0.748 | 0.01251 | -0.003 | -59.757
-7 | -0.696 | 0.01205 | -0.003 | -57.765
-6.5 | -0.642 | 0.01162 | -0.003 | -55.247
-6 | -0.586 | 0.0106 | -0.004 | -55.285
-5.5 | -0.529 | 0.01031 | -0.004 | -51.29
-5 | -0.47 | 0.01061 | -0.005 | -44.297
-4.5 | -0.41 | 0.01032 | -0.005 | -39.728
-4 | -0.349 | 0.01068 | -0.005 | -32.706
-3.5 | -0.288 | 0.0105 | -0.006 | -27.433
-3 | -0.226 | 0.01037 | -0.006 | -21.789
-2.5 | -0.163 | 0.01063 | -0.006 | -15.377
-2 | -0.101 | 0.0088 | -0.007 | -11.442
-1.5 | -0.038 | 0.0088 | -0.007 | -4.284
-1 | 0.026 | 0.00881 | -0.008 | 2.895
-0.5 | 0.089 | 0.00883 | -0.008 | 10.045
0 | 0.152 | 0.00843 | -0.008 | 18.007
0.5 | 0.215 | 0.00859 | -0.009 | 25.008
1 | 0.278 | 0.00911 | -0.009 | 30.471
1.5 | 0.34 | 0.00931 | -0.01 | 36.559
2 | 0.403 | 0.00946 | -0.01 | 42.589
2.5 | 0.465 | 0.0096 | -0.01 | 48.497
3 | 0.528 | 0.00982 | -0.011 | 53.705
3.5 | 0.589 | 0.00947 | -0.011 | 62.218
4 | 0.651 | 0.00967 | -0.011 | 67.307
4.5 | 0.712 | 0.00943 | -0.012 | 75.543
5 | 0.773 | 0.00974 | -0.012 | 79.304
5.5 | 0.833 | 0.00957 | -0.013 | 87.046
6 | 0.892 | 0.01096 | -0.013 | 81.392
6.5 | 0.951 | 0.01138 | -0.013 | 83.497
7 | 1.008 | 0.01187 | -0.014 | 84.912
7.5 | 1.064 | 0.01242 | -0.014 | 85.631
8 | 1.118 | 0.01305 | -0.014 | 85.616
8.5 | 1.169 | 0.01378 | -0.015 | 84.868
9 | 1.218 | 0.01462 | -0.015 | 83.27
9.5 | 1.263 | 0.01567 | -0.015 | 80.559
10 | 1.303 | 0.01698 | -0.016 | 76.755
10.5 | 1.338 | 0.01871 | -0.016 | 71.507
11 | 1.365 | 0.02111 | -0.016 | 64.661
11.5 | 1.384 | 0.02448 | -0.016 | 56.551
12 | 1.397 | 0.02892 | -0.016 | 48.297
12.5 | 1.403 | 0.03432 | -0.016 | 40.891
13 | 1.406 | 0.04063 | -0.016 | 34.599
13.5 | 1.405 | 0.04763 | -0.016 | 29.496
14 | 1.401 | 0.05508 | -0.016 | 25.442
14.5 | 1.393 | 0.06307 | -0.016 | 22.082
15 | 1.379 | 0.07129 | -0.016 | 19.348
15.5 | 1.362 | 0.07972 | -0.016 | 17.089
16 | 1.341 | 0.08866 | -0.016 | 15.121
16.5 | 1.314 | 0.09792 | -0.016 | 13.423
17 | 1.284 | 0.10727 | -0.016 | 11.973
17.5 | 1.25 | 0.11703 | -0.016 | 10.678
18 | 1.211 | 0.12718 | -0.016 | 9.518

## 46. Re 1M Mach 0.25 (2)
BIGFOIL.COM POLAR EXPORT
NACA23014.5
NACA23014.5 |  |  |  | Cl Max: | 1.4255 | at alpha= | 14.5 | deg
XFOIL ncrit=9 |  |  |  | L/D Max: | 92.2884 | at alpha= | 8.5 | deg
Re: | 1000000 |  |  | Cd Min: | 0.2089 | at alpha= | -19 | deg
Mach: | 0.25 |  |  | Cl=0 at alpha= | -1.149 | deg
|  |  |  | @ Cl=0.1, Cd= | 0.0065579
|  |  |  | @ Cl=0.4, Cd= | 0.0075743
|  |  |  | @ Cl=0.6, Cd= | 0.008732
alpha (deg) | Cl | Cd | Cm | Cl/Cd
-19 | -0.6154 | 0.2089 | 0.0191 | -2.9459
-17 | -0.8835 | 0.10321 | -0.0338 | -8.5602
-16.5 | -0.952 | 0.08299 | -0.046 | -11.4713
-16 | -1.0006 | 0.06797 | -0.0549 | -14.7212
-15.5 | -1.034 | 0.05647 | -0.0611 | -18.3106
-15 | -1.0505 | 0.0481 | -0.0647 | -21.8399
-14.5 | -1.0618 | 0.04115 | -0.0664 | -25.8032
-14 | -1.0628 | 0.03599 | -0.0662 | -29.5304
-13.5 | -1.0603 | 0.03175 | -0.0644 | -33.3953
-13 | -1.0558 | 0.0282 | -0.061 | -37.4397
-12.5 | -1.047 | 0.02539 | -0.0563 | -41.2367
-12 | -1.0349 | 0.02324 | -0.0506 | -44.531
-11.5 | -1.0282 | 0.02131 | -0.0433 | -48.2496
-11 | -1.02 | 0.02014 | -0.0348 | -50.6455
-10.5 | -1.0237 | 0.0194 | -0.0234 | -52.768
-10 | -0.9914 | 0.01831 | -0.0187 | -54.1453
-9.5 | -0.9264 | 0.0167 | -0.0206 | -55.4731
-9 | -0.8618 | 0.01559 | -0.0218 | -55.279
-8.5 | -0.7927 | 0.01453 | -0.0239 | -54.5561
-8 | -0.7288 | 0.01346 | -0.025 | -54.1456
-7.5 | -0.6602 | 0.01257 | -0.0269 | -52.5219
-7 | -0.5933 | 0.01169 | -0.0285 | -50.7528
-6.5 | -0.5198 | 0.01087 | -0.0314 | -47.8197
-6 | -0.4558 | 0.0103 | -0.0322 | -44.2524
-5.5 | -0.3967 | 0.00979 | -0.0319 | -40.5209
-5 | -0.3441 | 0.00938 | -0.0303 | -36.6844
-4.5 | -0.2953 | 0.00911 | -0.0278 | -32.4149
-4 | -0.2481 | 0.00891 | -0.025 | -27.8451
-3.5 | -0.2015 | 0.00865 | -0.0222 | -23.2948
-3 | -0.1652 | 0.00773 | -0.0178 | -21.3713
-2.5 | -0.1263 | 0.00702 | -0.0139 | -17.9915
-2 | -0.081 | 0.00677 | -0.0109 | -11.9645
-1.5 | -0.0337 | 0.00665 | -0.0083 | -5.0677
-1 | 0.0143 | 0.00658 | -0.0059 | 2.1733
-0.5 | 0.0624 | 0.00655 | -0.0034 | 9.5267
0 | 0.11 | 0.00656 | -0.0008 | 16.7683
0.5 | 0.1575 | 0.00661 | 0.0018 | 23.8275
1 | 0.207 | 0.00675 | 0.004 | 30.6667
1.5 | 0.2567 | 0.00692 | 0.0061 | 37.0954
2 | 0.3078 | 0.00712 | 0.008 | 43.2303
2.5 | 0.3607 | 0.00737 | 0.0094 | 48.9417
3 | 0.4165 | 0.00766 | 0.0103 | 54.3734
3.5 | 0.4753 | 0.008 | 0.0104 | 59.4125
4 | 0.5395 | 0.00837 | 0.0094 | 64.4564
4.5 | 0.6147 | 0.00882 | 0.006 | 69.6939
5 | 0.6809 | 0.00927 | 0.0046 | 73.452
5.5 | 0.7562 | 0.00974 | 0.0012 | 77.6386
6 | 0.8258 | 0.01017 | -0.001 | 81.1996
6.5 | 0.8943 | 0.01068 | -0.003 | 83.736
7 | 0.9677 | 0.01113 | -0.0059 | 86.9452
7.5 | 1.0359 | 0.01161 | -0.0078 | 89.2248
8 | 1.1071 | 0.01215 | -0.0103 | 91.1193
8.5 | 1.1776 | 0.01276 | -0.0128 | 92.2884
9 | 1.22 | 0.01322 | -0.0096 | 92.2844
9.5 | 1.2467 | 0.01374 | -0.0033 | 90.7351
10 | 1.2686 | 0.01438 | 0.0038 | 88.2197
10.5 | 1.2832 | 0.01493 | 0.0124 | 85.9478
11 | 1.3036 | 0.01567 | 0.0194 | 83.1908
11.5 | 1.3261 | 0.01666 | 0.0255 | 79.5978
12 | 1.3487 | 0.01791 | 0.0309 | 75.3043
12.5 | 1.3697 | 0.01946 | 0.0358 | 70.3854
13 | 1.3893 | 0.02134 | 0.0402 | 65.1031
13.5 | 1.406 | 0.02367 | 0.0439 | 59.4001
14 | 1.4191 | 0.02658 | 0.0468 | 53.3898
14.5 | 1.4255 | 0.03043 | 0.0488 | 46.8452
15 | 1.4233 | 0.03556 | 0.0496 | 40.0253
15.5 | 1.4198 | 0.04138 | 0.0492 | 34.3113
16 | 1.3982 | 0.04967 | 0.0471 | 28.1498
16.5 | 1.3725 | 0.05898 | 0.0439 | 23.2706
17 | 1.3351 | 0.07014 | 0.0395 | 19.0348
17.5 | 1.2871 | 0.08315 | 0.0339 | 15.4793
18 | 1.2356 | 0.09709 | 0.0274 | 12.7263
18.5 | 1.1955 | 0.10992 | 0.0213 | 10.8761
19 | 1.1679 | 0.12121 | 0.0158 | 9.6353
19.5 | 1.1417 | 0.13265 | 0.0098 | 8.6069

## 47. Re 1M Mach 0.50 (1)
BIGFOIL.COM POLAR EXPORT
NACA23014.5
NACA23014.5 |  |  |  | Cl Max: | 1.25 | at alpha= | 9 | deg
JavaFoil+Calcfoil stall+Eppler ext transition |  |  |  | L/D Max: | 75.412 | at alpha= | 6.5 | deg
Re: | 1000000 |  |  | Cd Min: | 0.0085 | at alpha= | -0.5 | deg
Mach: | 0.5 |  |  | Cl=0 at alpha= | -1.2 | deg
|  |  |  | @ Cl=0.1, Cd= | 0.0085066
|  |  |  | @ Cl=0.4, Cd= | 0.009438
|  |  |  | @ Cl=0.6, Cd= | 0.0094063
alpha (deg) | Cl | Cd | Cm | Cl/Cd
-20 | -1.023 | 0.20185 | 0.003 | -5.07
-19.5 | -0.996 | 0.19651 | 0.003 | -5.069
-19 | -0.97 | 0.18842 | 0.003 | -5.147
-18.5 | -0.944 | 0.18356 | 0.003 | -5.141
-18 | -0.916 | 0.17994 | 0.003 | -5.091
-17.5 | -0.89 | 0.1752 | 0.002 | -5.079
-17 | -0.864 | 0.17358 | 0.002 | -4.975
-16.5 | -0.836 | 0.16367 | 0.002 | -5.107
-16 | -0.809 | 0.15863 | 0.002 | -5.103
-15.5 | -0.782 | 0.15781 | 0.002 | -4.954
-15 | -0.755 | 0.15017 | 0.001 | -5.029
-14.5 | -0.728 | 0.14594 | 0.001 | -4.989
-14 | -0.701 | 0.14121 | 0.001 | -4.964
-13.5 | -0.674 | 0.13364 | 0.001 | -5.045
-13 | -0.647 | 0.13014 | 0.001 | -4.969
-12.5 | -0.62 | 0.12289 | 0 | -5.043
-12 | -0.592 | 0.11795 | 0 | -5.021
-11.5 | -0.565 | 0.11611 | 0 | -4.869
-11 | -0.538 | 0.11001 | 0 | -4.888
-10.5 | -0.51 | 0.09844 | 0 | -5.184
-10 | -0.483 | 0.07634 | 0 | -6.33
-9.5 | -0.456 | 0.07485 | -0.001 | -6.089
-9 | -0.428 | 0.07032 | -0.001 | -6.092
-8.5 | -0.597 | 0.0608 | -0.001 | -9.821
-8 | -0.634 | 0.0527 | -0.001 | -12.03
-7.5 | -0.756 | 0.01568 | -0.003 | -48.211
-7 | -0.73 | 0.01451 | -0.003 | -50.291
-6.5 | -0.686 | 0.01363 | -0.004 | -50.377
-6 | -0.635 | 0.01296 | -0.004 | -48.972
-5.5 | -0.578 | 0.01244 | -0.005 | -46.445
-5 | -0.517 | 0.01199 | -0.005 | -43.121
-4.5 | -0.453 | 0.01164 | -0.005 | -38.952
-4 | -0.387 | 0.01072 | -0.006 | -36.124
-3.5 | -0.32 | 0.0105 | -0.006 | -30.459
-3 | -0.251 | 0.01044 | -0.007 | -24.086
-2.5 | -0.182 | 0.01027 | -0.007 | -17.744
-2 | -0.112 | 0.00883 | -0.008 | -12.722
-1.5 | -0.042 | 0.00881 | -0.008 | -4.776
-1 | 0.028 | 0.00882 | -0.008 | 3.229
-0.5 | 0.099 | 0.0085 | -0.009 | 11.655
0 | 0.169 | 0.00896 | -0.009 | 18.907
0.5 | 0.24 | 0.00917 | -0.01 | 26.121
1 | 0.31 | 0.00935 | -0.01 | 33.122
1.5 | 0.379 | 0.00954 | -0.011 | 39.758
2 | 0.449 | 0.0092 | -0.011 | 48.815
2.5 | 0.518 | 0.00936 | -0.011 | 55.341
3 | 0.587 | 0.00911 | -0.012 | 64.416
3.5 | 0.655 | 0.01066 | -0.012 | 61.425
4 | 0.722 | 0.01098 | -0.013 | 65.778
4.5 | 0.789 | 0.01138 | -0.013 | 69.343
5 | 0.855 | 0.01184 | -0.014 | 72.222
5.5 | 0.919 | 0.01236 | -0.014 | 74.35
6 | 0.982 | 0.01304 | -0.014 | 75.283
6.5 | 1.042 | 0.01381 | -0.015 | 75.412
7 | 1.099 | 0.01476 | -0.015 | 74.41
7.5 | 1.151 | 0.01596 | -0.016 | 72.115
8 | 1.196 | 0.01756 | -0.016 | 68.083
8.5 | 1.23 | 0.01982 | -0.016 | 62.093
9 | 1.25 | 0.02334 | -0.016 | 53.538
9.5 | 1.247 | 0.02963 | -0.016 | 42.093
10 | 1.222 | 0.03978 | -0.016 | 30.708
10.5 | 1.17 | 0.05303 | -0.015 | 22.057
11 | 1.056 | 0.06949 | -0.014 | 15.199
11.5 | 0.701 | 0.10592 | -0.008 | 6.614
12 | 0.729 | 0.11469 | -0.009 | 6.353
12.5 | 0.757 | 0.12612 | -0.01 | 6.005
13 | 0.786 | 0.13338 | -0.01 | 5.89
13.5 | 0.814 | 0.13773 | -0.011 | 5.91
14 | 0.843 | 0.14745 | -0.011 | 5.714

## 48. Re 1M Mach 0.50 (2)
BIGFOIL.COM POLAR EXPORT
NACA23014.5
NACA23014.5 |  |  |  | Cl Max: | 1.3041 | at alpha= | 11.5 | deg
XFOIL ncrit=9 |  |  |  | L/D Max: | 80.6163 | at alpha= | 7.5 | deg
Re: | 1000000 |  |  | Cd Min: | 0.13769 | at alpha= | 16.5 | deg
Mach: | 0.5 |  |  | Cl=0 at alpha= | -1.1501 | deg
|  |  |  | @ Cl=0.1, Cd= | 0.0073142
|  |  |  | @ Cl=0.4, Cd= | 0.008192
|  |  |  | @ Cl=0.6, Cd= | 0.0093757
alpha (deg) | Cl | Cd | Cm | Cl/Cd
-13.5 | -0.4851 | 0.1363 | -0.0185 | -3.5591
-13 | -0.4885 | 0.12535 | -0.0231 | -3.8971
-12.5 | -0.5095 | 0.11147 | -0.0293 | -4.5707
-12 | -0.5121 | 0.10253 | -0.0332 | -4.9946
-11.5 | -0.5286 | 0.09127 | -0.0385 | -5.7916
-11 | -0.5734 | 0.07483 | -0.0475 | -7.6627
-10.5 | -0.6368 | 0.05689 | -0.0593 | -11.1935
-10 | -0.6804 | 0.0454 | -0.0656 | -14.9868
-9.5 | -0.7351 | 0.03578 | -0.066 | -20.545
-9 | -0.7737 | 0.03032 | -0.0595 | -25.5178
-8.5 | -0.7833 | 0.02581 | -0.0536 | -30.3487
-8 | -0.7459 | 0.02067 | -0.0527 | -36.0861
-7.5 | -0.6891 | 0.01706 | -0.0516 | -40.3927
-7 | -0.6199 | 0.01488 | -0.051 | -41.6599
-6.5 | -0.5427 | 0.01308 | -0.0519 | -41.4908
-6 | -0.4659 | 0.01182 | -0.0524 | -39.4162
-5.5 | -0.4095 | 0.01101 | -0.0489 | -37.1935
-5 | -0.3625 | 0.01045 | -0.0436 | -34.689
-4.5 | -0.3165 | 0.01009 | -0.038 | -31.3677
-4 | -0.2678 | 0.0098 | -0.0332 | -27.3265
-3.5 | -0.2173 | 0.00954 | -0.0289 | -22.7778
-3 | -0.1655 | 0.0093 | -0.0249 | -17.7957
-2.5 | -0.1195 | 0.00876 | -0.0202 | -13.6416
-2 | -0.0869 | 0.00762 | -0.0136 | -11.4042
-1.5 | -0.0366 | 0.00737 | -0.0097 | -4.9661
-1 | 0.0157 | 0.00729 | -0.0061 | 2.1536
-0.5 | 0.0682 | 0.00729 | -0.0026 | 9.3553
0 | 0.1207 | 0.00733 | 0.0009 | 16.4666
0.5 | 0.1718 | 0.00739 | 0.0047 | 23.2476
1 | 0.2251 | 0.00754 | 0.0081 | 29.8541
1.5 | 0.2787 | 0.00772 | 0.0114 | 36.101
2 | 0.3332 | 0.00791 | 0.0147 | 42.1239
2.5 | 0.3889 | 0.00814 | 0.0178 | 47.7764
3 | 0.4487 | 0.00842 | 0.0201 | 53.2898
3.5 | 0.5143 | 0.00879 | 0.0213 | 58.5097
4 | 0.5916 | 0.00932 | 0.0201 | 63.4764
4.5 | 0.6731 | 0.00986 | 0.0183 | 68.2657
5 | 0.7517 | 0.01046 | 0.0172 | 71.8642
5.5 | 0.8384 | 0.01123 | 0.0146 | 74.6572
6 | 0.9161 | 0.01191 | 0.0142 | 76.9186
6.5 | 1.003 | 0.01268 | 0.0121 | 79.1009
7 | 1.0813 | 0.01351 | 0.0118 | 80.037
7.5 | 1.1641 | 0.01444 | 0.0108 | 80.6163
8 | 1.1859 | 0.01505 | 0.0204 | 78.7973
8.5 | 1.201 | 0.01596 | 0.0307 | 75.2506
9 | 1.2229 | 0.01721 | 0.0393 | 71.0575
9.5 | 1.2489 | 0.01876 | 0.0465 | 66.5725
10 | 1.2717 | 0.02092 | 0.0529 | 60.7887
10.5 | 1.2904 | 0.02385 | 0.058 | 54.1048
11 | 1.3019 | 0.02784 | 0.0616 | 46.7636
11.5 | 1.3041 | 0.03316 | 0.0634 | 39.3275
12 | 1.2939 | 0.04006 | 0.0633 | 32.2991
12.5 | 1.2638 | 0.04915 | 0.061 | 25.7131
13 | 1.2271 | 0.05915 | 0.0576 | 20.7456
13.5 | 1.1781 | 0.07066 | 0.0525 | 16.6728
14 | 1.1325 | 0.08228 | 0.0471 | 13.764
14.5 | 1.0944 | 0.09366 | 0.0414 | 11.6848
15 | 1.06 | 0.10512 | 0.0355 | 10.0837
15.5 | 1.034 | 0.11608 | 0.0297 | 8.9076
16 | 1.0128 | 0.12689 | 0.0238 | 7.9817
16.5 | 0.9947 | 0.13769 | 0.0177 | 7.2242

## 49. Re 2M Mach 0.00 (1)
BIGFOIL.COM POLAR EXPORT
NACA23014.5
NACA23014.5 |  |  |  | Cl Max: | 1.501 | at alpha= | 15 | deg
JavaFoil+Calcfoil stall+Eppler ext transition |  |  |  | L/D Max: | 104.287 | at alpha= | 7 | deg
Re: | 2000000 |  |  | Cd Min: | 0.00803 | at alpha= | -1.5 | deg
Mach: | 0 |  |  | Cl=0 at alpha= | -1.2016 | deg
|  |  |  | @ Cl=0.1, Cd= | 0.0084938
|  |  |  | @ Cl=0.4, Cd= | 0.008775
|  |  |  | @ Cl=0.6, Cd= | 0.009202
alpha (deg) | Cl | Cd | Cm | Cl/Cd
-18 | -0.992 | 0.13066 | 0.002 | -7.589
-17.5 | -1 | 0.124 | 0.002 | -8.062
-17 | -1.006 | 0.11692 | 0.002 | -8.605
-16.5 | -1.009 | 0.10954 | 0.002 | -9.215
-16 | -1.011 | 0.10247 | 0.002 | -9.866
-15.5 | -1.013 | 0.09386 | 0.002 | -10.792
-15 | -1.034 | 0.07369 | 0.002 | -14.035
-14.5 | -1.068 | 0.05004 | 0.002 | -21.343
-14 | -1.097 | 0.03351 | 0.002 | -32.723
-13.5 | -1.114 | 0.0241 | 0.001 | -46.216
-13 | -1.115 | 0.01973 | 0.001 | -56.544
-12.5 | -1.105 | 0.01752 | 0.001 | -63.082
-12 | -1.087 | 0.0161 | 0 | -67.533
-11.5 | -1.063 | 0.01505 | 0 | -70.603
-11 | -1.034 | 0.0142 | 0 | -72.789
-10.5 | -1 | 0.01349 | -0.001 | -74.15
-10 | -0.963 | 0.01292 | -0.001 | -74.532
-9.5 | -0.922 | 0.01239 | -0.001 | -74.368
-9 | -0.878 | 0.01192 | -0.002 | -73.629
-8.5 | -0.832 | 0.01149 | -0.002 | -72.403
-8 | -0.783 | 0.0099 | -0.002 | -79.149
-7.5 | -0.733 | 0.01011 | -0.003 | -72.5
-7 | -0.681 | 0.00985 | -0.003 | -69.093
-6.5 | -0.626 | 0.01011 | -0.003 | -61.933
-6 | -0.571 | 0.00986 | -0.004 | -57.886
-5.5 | -0.514 | 0.01023 | -0.004 | -50.256
-5 | -0.457 | 0.01005 | -0.004 | -45.441
-4.5 | -0.398 | 0.01049 | -0.005 | -37.98
-4 | -0.339 | 0.01031 | -0.005 | -32.88
-3.5 | -0.279 | 0.01015 | -0.005 | -27.501
-3 | -0.219 | 0.01009 | -0.006 | -21.71
-2.5 | -0.158 | 0.00853 | -0.006 | -18.579
-2 | -0.098 | 0.00845 | -0.007 | -11.55
-1.5 | -0.037 | 0.00803 | -0.007 | -4.545
-1 | 0.025 | 0.0085 | -0.007 | 2.906
-0.5 | 0.086 | 0.00848 | -0.008 | 10.129
0 | 0.147 | 0.00854 | -0.008 | 17.226
0.5 | 0.208 | 0.00868 | -0.008 | 23.973
1 | 0.269 | 0.00898 | -0.009 | 29.964
1.5 | 0.33 | 0.00929 | -0.009 | 35.503
2 | 0.391 | 0.00876 | -0.01 | 44.579
2.5 | 0.451 | 0.00886 | -0.01 | 50.931
3 | 0.512 | 0.00928 | -0.01 | 55.136
3.5 | 0.572 | 0.00937 | -0.011 | 61.023
4 | 0.632 | 0.00901 | -0.011 | 70.121
4.5 | 0.691 | 0.00917 | -0.011 | 75.372
5 | 0.75 | 0.00936 | -0.012 | 80.178
5.5 | 0.809 | 0.00908 | -0.012 | 89.107
6 | 0.867 | 0.00935 | -0.013 | 92.767
6.5 | 0.925 | 0.00932 | -0.013 | 99.188
7 | 0.981 | 0.00941 | -0.013 | 104.287
7.5 | 1.037 | 0.01069 | -0.014 | 97
8 | 1.091 | 0.01106 | -0.014 | 98.705
8.5 | 1.144 | 0.01146 | -0.014 | 99.818
9 | 1.195 | 0.01198 | -0.015 | 99.721
9.5 | 1.244 | 0.01257 | -0.015 | 98.914
10 | 1.29 | 0.01328 | -0.015 | 97.087
10.5 | 1.332 | 0.01413 | -0.016 | 94.282
11 | 1.371 | 0.01516 | -0.016 | 90.431
11.5 | 1.405 | 0.01663 | -0.016 | 84.492
12 | 1.433 | 0.01844 | -0.016 | 77.706
12.5 | 1.455 | 0.02078 | -0.017 | 70.018
13 | 1.472 | 0.0238 | -0.017 | 61.854
13.5 | 1.485 | 0.02748 | -0.017 | 54.021
14 | 1.494 | 0.03171 | -0.017 | 47.132
14.5 | 1.499 | 0.03664 | -0.017 | 40.921
15 | 1.501 | 0.04223 | -0.017 | 35.549
15.5 | 1.5 | 0.04831 | -0.017 | 31.05
16 | 1.497 | 0.05478 | -0.017 | 27.327
16.5 | 1.492 | 0.06166 | -0.017 | 24.191
17 | 1.484 | 0.06884 | -0.017 | 21.56
17.5 | 1.475 | 0.07617 | -0.017 | 19.364
18 | 1.463 | 0.08389 | -0.017 | 17.442
18.5 | 1.45 | 0.09172 | -0.017 | 15.809
19 | 1.433 | 0.09981 | -0.017 | 14.353
19.5 | 1.413 | 0.10793 | -0.017 | 13.094
20 | 1.392 | 0.11656 | -0.017 | 11.94

## 50. Re 2M Mach 0.00 (2)
BIGFOIL.COM POLAR EXPORT
NACA23014.5
NACA23014.5 |  |  |  | Cl Max: | 1.582 | at alpha= | 18 | deg
XFOIL ncrit=9 |  |  |  | L/D Max: | 111.157 | at alpha= | 9.5 | deg
Re: | 2000000 |  |  | Cd Min: | 0.0776 | at alpha= | 20 | deg
Mach: | 0 |  |  | Cl=0 at alpha= | -1.1715 | deg
|  |  |  | @ Cl=0.1, Cd= | 0.005943
|  |  |  | @ Cl=0.4, Cd= | 0.0064192
|  |  |  | @ Cl=0.6, Cd= | 0.0070865
alpha (deg) | Cl | Cd | Cm | Cl/Cd
-20 | -1.3868 | 0.05899 | -0.0548 | -23.5091
-19.5 | -1.4006 | 0.05114 | -0.0579 | -27.3876
-19 | -1.4048 | 0.04491 | -0.0598 | -31.2803
-18.5 | -1.4068 | 0.03937 | -0.0608 | -35.7328
-18 | -1.4003 | 0.03508 | -0.0608 | -39.9173
-17.5 | -1.3892 | 0.03157 | -0.0601 | -44.0038
-17 | -1.3743 | 0.02864 | -0.0588 | -47.9853
-16.5 | -1.3584 | 0.02607 | -0.0568 | -52.1059
-16 | -1.3372 | 0.02411 | -0.0544 | -55.4625
-15.5 | -1.3214 | 0.02202 | -0.051 | -60.0091
-15 | -1.3061 | 0.02016 | -0.0467 | -64.7867
-14.5 | -1.2839 | 0.01889 | -0.0424 | -67.9672
-14 | -1.2607 | 0.01791 | -0.0376 | -70.3908
-13.5 | -1.2397 | 0.01714 | -0.0319 | -72.3279
-13 | -1.2284 | 0.01652 | -0.0238 | -74.3584
-12.5 | -1.216 | 0.01595 | -0.0158 | -76.2382
-12 | -1.1734 | 0.01507 | -0.0139 | -77.8633
-11.5 | -1.1132 | 0.01417 | -0.0155 | -78.5603
-11 | -1.0501 | 0.01347 | -0.0176 | -77.9584
-10.5 | -0.9912 | 0.01286 | -0.0186 | -77.0762
-10 | -0.932 | 0.01206 | -0.0197 | -77.2803
-9.5 | -0.8676 | 0.01145 | -0.0218 | -75.7729
-9 | -0.8064 | 0.01093 | -0.0231 | -73.7786
-8.5 | -0.7463 | 0.01026 | -0.0241 | -72.7388
-8 | -0.6742 | 0.00978 | -0.0277 | -68.9366
-7.5 | -0.6093 | 0.00923 | -0.0297 | -66.013
-7 | -0.5483 | 0.00888 | -0.0307 | -61.7455
-6.5 | -0.4963 | 0.00853 | -0.0297 | -58.1829
-6 | -0.4478 | 0.0083 | -0.0279 | -53.9518
-5.5 | -0.4008 | 0.00815 | -0.0257 | -49.1779
-5 | -0.3553 | 0.00803 | -0.0232 | -44.2466
-4.5 | -0.3081 | 0.00791 | -0.0212 | -38.9507
-4 | -0.2594 | 0.0078 | -0.0194 | -33.2564
-3.5 | -0.2108 | 0.00768 | -0.0176 | -27.4479
-3 | -0.1625 | 0.00751 | -0.0158 | -21.6378
-2.5 | -0.1231 | 0.00674 | -0.0125 | -18.2641
-2 | -0.0792 | 0.0063 | -0.01 | -12.5714
-1.5 | -0.0318 | 0.0061 | -0.0081 | -5.2131
-1 | 0.0166 | 0.00598 | -0.0064 | 2.7759
-0.5 | 0.0658 | 0.00595 | -0.0047 | 11.0588
0 | 0.1147 | 0.00594 | -0.0031 | 19.3098
0.5 | 0.1628 | 0.00595 | -0.0012 | 27.3613
1 | 0.2114 | 0.00597 | 0.0006 | 35.4104
1.5 | 0.2611 | 0.00607 | 0.0022 | 43.0148
2 | 0.31 | 0.0062 | 0.0039 | 50
2.5 | 0.359 | 0.00632 | 0.0056 | 56.8038
3 | 0.4086 | 0.00644 | 0.0072 | 63.4472
3.5 | 0.4588 | 0.00659 | 0.0086 | 69.6206
4 | 0.5114 | 0.00673 | 0.0095 | 75.9881
4.5 | 0.5655 | 0.00693 | 0.0101 | 81.6017
5 | 0.625 | 0.0072 | 0.0094 | 86.8056
5.5 | 0.6923 | 0.00748 | 0.0069 | 92.5535
6 | 0.7581 | 0.00782 | 0.0047 | 96.9437
6.5 | 0.8256 | 0.00818 | 0.0021 | 100.9291
7 | 0.8829 | 0.00852 | 0.0017 | 103.6268
7.5 | 0.9498 | 0.00895 | -0.0009 | 106.1229
8 | 1.0154 | 0.00935 | -0.0033 | 108.5989
8.5 | 1.0785 | 0.00977 | -0.0051 | 110.3889
9 | 1.1361 | 0.01027 | -0.0059 | 110.6232
9.5 | 1.2005 | 0.0108 | -0.0082 | 111.1574
10 | 1.2626 | 0.01139 | -0.0102 | 110.8516
10.5 | 1.3234 | 0.01203 | -0.0119 | 110.0083
11 | 1.3574 | 0.01263 | -0.0081 | 107.4743
11.5 | 1.3823 | 0.0132 | -0.0025 | 104.7197
12 | 1.4004 | 0.01381 | 0.0044 | 101.4048
12.5 | 1.4157 | 0.01447 | 0.0117 | 97.8369
13 | 1.4365 | 0.01533 | 0.0173 | 93.7052
14 | 1.4844 | 0.01747 | 0.026 | 84.9685
14.5 | 1.507 | 0.01884 | 0.0297 | 79.9894
15 | 1.5275 | 0.02046 | 0.0331 | 74.6579
15.5 | 1.5435 | 0.02257 | 0.0363 | 68.3872
16 | 1.5614 | 0.02477 | 0.0386 | 63.0359
16.5 | 1.5723 | 0.02775 | 0.0406 | 56.6595
17 | 1.5809 | 0.03125 | 0.0418 | 50.5888
17.5 | 1.5817 | 0.03581 | 0.0423 | 44.1692
18 | 1.582 | 0.04084 | 0.042 | 38.7365
18.5 | 1.5715 | 0.04747 | 0.0406 | 33.1051
19 | 1.5474 | 0.05619 | 0.038 | 27.5387
19.5 | 1.5215 | 0.06559 | 0.0346 | 23.1971
20 | 1.4798 | 0.0776 | 0.0297 | 19.0696

## 51. Re 2M Mach 0.10 (1)
BIGFOIL.COM POLAR EXPORT
NACA23014.5
NACA23014.5 |  |  |  | Cl Max: | 1.49 | at alpha= | 14.5 | deg
JavaFoil+Calcfoil stall+Eppler ext transition |  |  |  | L/D Max: | 104.108 | at alpha= | 7 | deg
Re: | 2000000 |  |  | Cd Min: | 0.00804 | at alpha= | -1.5 | deg
Mach: | 0.1 |  |  | Cl=0 at alpha= | -1.2016 | deg
|  |  |  | @ Cl=0.1, Cd= | 0.00854
|  |  |  | @ Cl=0.4, Cd= | 0.008837
|  |  |  | @ Cl=0.6, Cd= | 0.009258
alpha (deg) | Cl | Cd | Cm | Cl/Cd
-18 | -0.959 | 0.13396 | 0.002 | -7.159
-17.5 | -0.97 | 0.12683 | 0.002 | -7.651
-17 | -0.98 | 0.11956 | 0.002 | -8.195
-16.5 | -0.985 | 0.11259 | 0.002 | -8.752
-16 | -0.989 | 0.10556 | 0.002 | -9.37
-15.5 | -0.991 | 0.09808 | 0.002 | -10.109
-15 | -0.994 | 0.08905 | 0.002 | -11.167
-14.5 | -1.024 | 0.06509 | 0.002 | -15.736
-14 | -1.063 | 0.04153 | 0.001 | -25.593
-13.5 | -1.091 | 0.02768 | 0.001 | -39.405
-13 | -1.101 | 0.02115 | 0.001 | -52.064
-12.5 | -1.096 | 0.01812 | 0.001 | -60.505
-12 | -1.082 | 0.01646 | 0 | -65.703
-11.5 | -1.06 | 0.01533 | 0 | -69.121
-11 | -1.032 | 0.01441 | 0 | -71.644
-10.5 | -1 | 0.01368 | -0.001 | -73.117
-10 | -0.963 | 0.01305 | -0.001 | -73.801
-9.5 | -0.923 | 0.01252 | -0.001 | -73.718
-9 | -0.88 | 0.01203 | -0.002 | -73.151
-8.5 | -0.834 | 0.01158 | -0.002 | -72.023
-8 | -0.786 | 0.01119 | -0.002 | -70.193
-7.5 | -0.735 | 0.01019 | -0.003 | -72.194
-7 | -0.683 | 0.00989 | -0.003 | -69.045
-6.5 | -0.629 | 0.01017 | -0.003 | -61.837
-6 | -0.573 | 0.00992 | -0.004 | -57.813
-5.5 | -0.517 | 0.0103 | -0.004 | -50.134
-5 | -0.459 | 0.01009 | -0.004 | -45.47
-4.5 | -0.4 | 0.00991 | -0.005 | -40.373
-4 | -0.341 | 0.01035 | -0.005 | -32.926
-3.5 | -0.281 | 0.01023 | -0.006 | -27.429
-3 | -0.22 | 0.0101 | -0.006 | -21.803
-2.5 | -0.159 | 0.00855 | -0.006 | -18.626
-2 | -0.098 | 0.00853 | -0.007 | -11.503
-1.5 | -0.037 | 0.00804 | -0.007 | -4.567
-1 | 0.025 | 0.00851 | -0.007 | 2.919
-0.5 | 0.086 | 0.00854 | -0.008 | 10.108
0 | 0.148 | 0.00854 | -0.008 | 17.299
0.5 | 0.209 | 0.00869 | -0.009 | 24.067
1 | 0.27 | 0.00904 | -0.009 | 29.917
1.5 | 0.332 | 0.0093 | -0.009 | 35.642
2 | 0.393 | 0.00883 | -0.01 | 44.446
2.5 | 0.453 | 0.00889 | -0.01 | 51.013
3 | 0.514 | 0.00929 | -0.01 | 55.345
3.5 | 0.574 | 0.00942 | -0.011 | 60.985
4 | 0.635 | 0.00904 | -0.011 | 70.198
4.5 | 0.694 | 0.00923 | -0.012 | 75.215
5 | 0.754 | 0.0089 | -0.012 | 84.69
5.5 | 0.813 | 0.00911 | -0.012 | 89.211
6 | 0.871 | 0.00891 | -0.013 | 97.782
6.5 | 0.929 | 0.00939 | -0.013 | 98.944
7 | 0.986 | 0.00947 | -0.013 | 104.108
7.5 | 1.042 | 0.01077 | -0.014 | 96.681
8 | 1.096 | 0.01116 | -0.014 | 98.21
8.5 | 1.149 | 0.01157 | -0.014 | 99.281
9 | 1.2 | 0.01211 | -0.015 | 99.064
9.5 | 1.248 | 0.01272 | -0.015 | 98.123
10 | 1.294 | 0.01346 | -0.015 | 96.127
10.5 | 1.336 | 0.01435 | -0.016 | 93.069
11 | 1.373 | 0.01546 | -0.016 | 88.85
11.5 | 1.406 | 0.01699 | -0.016 | 82.762
12 | 1.433 | 0.01895 | -0.017 | 75.608
12.5 | 1.453 | 0.02153 | -0.017 | 67.493
13 | 1.468 | 0.02476 | -0.017 | 59.307
13.5 | 1.479 | 0.0287 | -0.017 | 51.548
14 | 1.487 | 0.03333 | -0.017 | 44.604
14.5 | 1.49 | 0.03854 | -0.017 | 38.66
15 | 1.49 | 0.04433 | -0.017 | 33.6
15.5 | 1.486 | 0.0509 | -0.017 | 29.197
16 | 1.481 | 0.05753 | -0.017 | 25.743
16.5 | 1.473 | 0.06468 | -0.017 | 22.776
17 | 1.463 | 0.07211 | -0.017 | 20.29
17.5 | 1.45 | 0.07995 | -0.017 | 18.142
18 | 1.436 | 0.08771 | -0.017 | 16.375
18.5 | 1.42 | 0.0958 | -0.017 | 14.819
19 | 1.399 | 0.10415 | -0.017 | 13.432
19.5 | 1.376 | 0.11256 | -0.017 | 12.224

## 52. Re 2M Mach 0.10 (2)
BIGFOIL.COM POLAR EXPORT
NACA23014.5
NACA23014.5 |  |  |  | Cl Max: | 1.5722 | at alpha= | 17.5 | deg
XFOIL ncrit=9 |  |  |  | L/D Max: | 110.881 | at alpha= | 9.5 | deg
Re: | 2000000 |  |  | Cd Min: | 0.08661 | at alpha= | 20 | deg
Mach: | 0.1 |  |  | Cl=0 at alpha= | -1.1725 | deg
|  |  |  | @ Cl=0.1, Cd= | 0.0059663
|  |  |  | @ Cl=0.4, Cd= | 0.0064343
|  |  |  | @ Cl=0.6, Cd= | 0.007104
alpha (deg) | Cl | Cd | Cm | Cl/Cd
-20 | -1.3354 | 0.06848 | -0.0518 | -19.5006
-19.5 | -1.361 | 0.05851 | -0.0564 | -23.261
-19 | -1.3745 | 0.0506 | -0.0596 | -27.164
-18.5 | -1.3837 | 0.04377 | -0.0616 | -31.613
-18 | -1.3821 | 0.0386 | -0.0624 | -35.8057
-17.5 | -1.375 | 0.03435 | -0.0623 | -40.0291
-17 | -1.3637 | 0.03082 | -0.0614 | -44.2472
-16.5 | -1.3509 | 0.02775 | -0.0597 | -48.6811
-16 | -1.3326 | 0.02538 | -0.0575 | -52.5059
-15.5 | -1.3095 | 0.02355 | -0.0549 | -55.6051
-15 | -1.298 | 0.02127 | -0.0506 | -61.0249
-14.5 | -1.281 | 0.01958 | -0.0459 | -65.4239
-14 | -1.2586 | 0.01842 | -0.0411 | -68.3279
-13.5 | -1.2366 | 0.01755 | -0.0357 | -70.4615
-13 | -1.2214 | 0.01681 | -0.0284 | -72.6591
-12.5 | -1.2159 | 0.01624 | -0.0189 | -74.8707
-12 | -1.1785 | 0.01564 | -0.0156 | -75.3517
-11.5 | -1.1203 | 0.01444 | -0.0168 | -77.5831
-11 | -1.0569 | 0.01368 | -0.0187 | -77.2588
-10.5 | -0.997 | 0.01301 | -0.0197 | -76.6334
-10 | -0.9373 | 0.01223 | -0.0208 | -76.6394
-9.5 | -0.8728 | 0.01157 | -0.0227 | -75.4365
-9 | -0.811 | 0.01101 | -0.0239 | -73.6603
-8.5 | -0.7505 | 0.01035 | -0.0249 | -72.5121
-8 | -0.6781 | 0.00983 | -0.0283 | -68.9827
-7.5 | -0.612 | 0.00928 | -0.0305 | -65.9483
-7 | -0.5509 | 0.00891 | -0.0314 | -61.8294
-6.5 | -0.4984 | 0.00856 | -0.0303 | -58.2243
-6 | -0.4497 | 0.00835 | -0.0284 | -53.8563
-5.5 | -0.4027 | 0.00818 | -0.0261 | -49.2298
-5 | -0.3572 | 0.00806 | -0.0236 | -44.3176
-4.5 | -0.3095 | 0.00794 | -0.0215 | -38.9798
-4 | -0.2608 | 0.00783 | -0.0196 | -33.3078
-3.5 | -0.2117 | 0.00771 | -0.0178 | -27.4578
-3 | -0.1631 | 0.00753 | -0.016 | -21.66
-2.5 | -0.123 | 0.0068 | -0.0128 | -18.0882
-2 | -0.0795 | 0.00631 | -0.0101 | -12.599
-1.5 | -0.0319 | 0.00612 | -0.0082 | -5.2124
-1 | 0.0168 | 0.006 | -0.0064 | 2.8
-0.5 | 0.0663 | 0.00598 | -0.0047 | 11.087
0 | 0.1155 | 0.00596 | -0.003 | 19.3792
0.5 | 0.1638 | 0.00597 | -0.0011 | 27.4372
1 | 0.2124 | 0.00601 | 0.0007 | 35.3411
1.5 | 0.2623 | 0.0061 | 0.0023 | 43
2 | 0.3113 | 0.00623 | 0.0041 | 49.9679
2.5 | 0.3608 | 0.00634 | 0.0058 | 56.9085
3 | 0.4107 | 0.00646 | 0.0074 | 63.5759
3.5 | 0.461 | 0.00661 | 0.0089 | 69.7428
4 | 0.5138 | 0.00676 | 0.0099 | 76.0059
4.5 | 0.5685 | 0.00695 | 0.0104 | 81.7986
5 | 0.6278 | 0.00724 | 0.0098 | 86.7127
5.5 | 0.6961 | 0.00752 | 0.0073 | 92.5665
6 | 0.7624 | 0.00786 | 0.0051 | 96.9975
6.5 | 0.8303 | 0.00823 | 0.0025 | 100.887
7 | 0.8882 | 0.00857 | 0.0022 | 103.6406
7.5 | 0.9557 | 0.009 | -0.0004 | 106.1889
8 | 1.0216 | 0.00943 | -0.0027 | 108.3351
8.5 | 1.0851 | 0.00985 | -0.0044 | 110.1624
9 | 1.1438 | 0.01036 | -0.0052 | 110.4054
9.5 | 1.2086 | 0.0109 | -0.0075 | 110.8807
10 | 1.2714 | 0.0115 | -0.0094 | 110.5565
10.5 | 1.3328 | 0.01217 | -0.0111 | 109.5152
11 | 1.3619 | 0.01278 | -0.0062 | 106.5649
11.5 | 1.385 | 0.01342 | 0 | 103.2042
12 | 1.399 | 0.01399 | 0.0078 | 100
12.5 | 1.4174 | 0.0147 | 0.0145 | 96.4218
13 | 1.4397 | 0.01561 | 0.0199 | 92.2293
13.5 | 1.463 | 0.01671 | 0.0246 | 87.5524
14.5 | 1.5073 | 0.01953 | 0.0325 | 77.1787
15 | 1.528 | 0.02127 | 0.0357 | 71.8383
15.5 | 1.5439 | 0.02352 | 0.0387 | 65.642
16 | 1.5579 | 0.0262 | 0.041 | 59.4618
16.5 | 1.5684 | 0.02942 | 0.0426 | 53.3107
17 | 1.5715 | 0.03366 | 0.0436 | 46.6875
17.5 | 1.5722 | 0.03856 | 0.0436 | 40.7728
18 | 1.5657 | 0.04461 | 0.0426 | 35.0975
18.5 | 1.5473 | 0.05248 | 0.0405 | 29.4836
19 | 1.5183 | 0.06215 | 0.0371 | 24.4296
19.5 | 1.4823 | 0.07324 | 0.0327 | 20.2389
20 | 1.4327 | 0.08661 | 0.027 | 16.542

## 53. Re 2M Mach 0.25 (1)
BIGFOIL.COM POLAR EXPORT
NACA23014.5
NACA23014.5 |  |  |  | Cl Max: | 1.434 | at alpha= | 13 | deg
JavaFoil+Calcfoil stall+Eppler ext transition |  |  |  | L/D Max: | 102.504 | at alpha= | 6.5 | deg
Re: | 2000000 |  |  | Cd Min: | 0.00825 | at alpha= | -2 | deg
Mach: | 0.25 |  |  | Cl=0 at alpha= | -1.2031 | deg
|  |  |  | @ Cl=0.1, Cd= | 0.0087605
|  |  |  | @ Cl=0.4, Cd= | 0.0090061
|  |  |  | @ Cl=0.6, Cd= | 0.0091795
alpha (deg) | Cl | Cd | Cm | Cl/Cd
-16.5 | -0.79 | 0.12863 | 0.002 | -6.139
-16 | -0.817 | 0.12063 | 0.002 | -6.775
-15.5 | -0.841 | 0.11284 | 0.002 | -7.452
-15 | -0.86 | 0.10535 | 0.001 | -8.167
-14.5 | -0.876 | 0.0982 | 0.001 | -8.917
-14 | -0.887 | 0.09123 | 0.001 | -9.72
-13.5 | -0.894 | 0.0839 | 0.001 | -10.66
-13 | -0.902 | 0.07473 | 0.001 | -12.068
-12.5 | -0.971 | 0.03827 | 0.001 | -25.377
-12 | -1.018 | 0.02182 | 0 | -46.661
-11.5 | -1.024 | 0.01775 | 0 | -57.696
-11 | -1.013 | 0.01594 | 0 | -63.525
-10.5 | -0.991 | 0.01484 | -0.001 | -66.816
-10 | -0.962 | 0.01392 | -0.001 | -69.119
-9.5 | -0.927 | 0.01324 | -0.001 | -70.018
-9 | -0.888 | 0.01266 | -0.002 | -70.103
-8.5 | -0.845 | 0.01213 | -0.002 | -69.655
-8 | -0.798 | 0.01164 | -0.002 | -68.563
-7.5 | -0.749 | 0.01124 | -0.003 | -66.654
-7 | -0.697 | 0.00975 | -0.003 | -71.475
-6.5 | -0.643 | 0.00995 | -0.003 | -64.596
-6 | -0.587 | 0.01024 | -0.004 | -57.276
-5.5 | -0.529 | 0.00999 | -0.004 | -52.976
-5 | -0.47 | 0.01036 | -0.005 | -45.403
-4.5 | -0.41 | 0.01016 | -0.005 | -40.392
-4 | -0.35 | 0.01003 | -0.005 | -34.862
-3.5 | -0.288 | 0.01049 | -0.006 | -27.46
-3 | -0.226 | 0.00992 | -0.006 | -22.787
-2.5 | -0.164 | 0.00967 | -0.006 | -16.921
-2 | -0.101 | 0.00825 | -0.007 | -12.22
-1.5 | -0.038 | 0.00826 | -0.007 | -4.562
-1 | 0.026 | 0.0083 | -0.008 | 3.075
-0.5 | 0.089 | 0.00875 | -0.008 | 10.14
0 | 0.152 | 0.00881 | -0.008 | 17.239
0.5 | 0.215 | 0.00897 | -0.009 | 23.943
1 | 0.278 | 0.00935 | -0.009 | 29.708
1.5 | 0.341 | 0.00893 | -0.01 | 38.119
2 | 0.403 | 0.00901 | -0.01 | 44.754
2.5 | 0.466 | 0.00913 | -0.01 | 51.004
3 | 0.528 | 0.00925 | -0.011 | 57.085
3.5 | 0.59 | 0.00915 | -0.011 | 64.436
4 | 0.651 | 0.00933 | -0.011 | 69.837
4.5 | 0.713 | 0.009 | -0.012 | 79.219
5 | 0.773 | 0.00918 | -0.012 | 84.246
5.5 | 0.834 | 0.00893 | -0.013 | 93.389
6 | 0.893 | 0.00924 | -0.013 | 96.668
6.5 | 0.952 | 0.00929 | -0.013 | 102.504
7 | 1.01 | 0.01063 | -0.014 | 94.989
7.5 | 1.066 | 0.01127 | -0.014 | 94.59
8 | 1.121 | 0.01168 | -0.014 | 95.928
8.5 | 1.173 | 0.01222 | -0.015 | 96.003
9 | 1.223 | 0.01285 | -0.015 | 95.199
9.5 | 1.27 | 0.01362 | -0.016 | 93.219
10 | 1.313 | 0.01456 | -0.016 | 90.131
10.5 | 1.35 | 0.01575 | -0.016 | 85.716
11 | 1.382 | 0.01742 | -0.016 | 79.317
11.5 | 1.406 | 0.01975 | -0.017 | 71.173
12 | 1.421 | 0.02291 | -0.017 | 62.049
12.5 | 1.43 | 0.02686 | -0.017 | 53.248
13 | 1.434 | 0.03182 | -0.017 | 45.049
13.5 | 1.432 | 0.03768 | -0.017 | 38.013
14 | 1.428 | 0.04414 | -0.017 | 32.344
14.5 | 1.417 | 0.05137 | -0.017 | 27.585
15 | 1.402 | 0.05898 | -0.017 | 23.772
15.5 | 1.383 | 0.06693 | -0.017 | 20.662
16 | 1.359 | 0.07548 | -0.017 | 18.005
16.5 | 1.331 | 0.08445 | -0.017 | 15.76
17 | 1.299 | 0.09345 | -0.017 | 13.9
17.5 | 1.263 | 0.10289 | -0.017 | 12.271
18 | 1.222 | 0.11277 | -0.016 | 10.835

## 54. Re 2M Mach 0.25 (2)
BIGFOIL.COM POLAR EXPORT
NACA23014.5
NACA23014.5 |  |  |  | Cl Max: | 1.5257 | at alpha= | 16 | deg
XFOIL ncrit=9 |  |  |  | L/D Max: | 108.224 | at alpha= | 8.5 | deg
Re: | 2000000 |  |  | Cd Min: | 0.21658 | at alpha= | -20 | deg
Mach: | 0.25 |  |  | Cl=0 at alpha= | -1.1713 | deg
|  |  |  | @ Cl=0.1, Cd= | 0.0061036
|  |  |  | @ Cl=0.4, Cd= | 0.0065594
|  |  |  | @ Cl=0.6, Cd= | 0.0071792
alpha (deg) | Cl | Cd | Cm | Cl/Cd
-20 | -0.6639 | 0.21658 | 0.0265 | -3.0654
-19.5 | -0.6698 | 0.20145 | 0.0197 | -3.3249
-19 | -0.9459 | 0.1277 | -0.0214 | -7.4072
-18.5 | -1.0717 | 0.09823 | -0.039 | -10.9101
-18 | -1.1449 | 0.07928 | -0.0502 | -14.4412
-17.5 | -1.1901 | 0.06555 | -0.058 | -18.1556
-17 | -1.218 | 0.055 | -0.0633 | -22.1455
-16.5 | -1.2395 | 0.04606 | -0.067 | -26.9106
-16 | -1.2485 | 0.03925 | -0.0686 | -31.8089
-15.5 | -1.2483 | 0.03397 | -0.0685 | -36.7471
-15 | -1.2464 | 0.02945 | -0.067 | -42.3226
-14.5 | -1.2355 | 0.02616 | -0.0642 | -47.2286
-14 | -1.2207 | 0.02357 | -0.0604 | -51.7904
-13.5 | -1.2127 | 0.02103 | -0.0549 | -57.6652
-13 | -1.1955 | 0.01942 | -0.049 | -61.5602
-12.5 | -1.1795 | 0.01816 | -0.0419 | -64.9504
-12 | -1.1673 | 0.01732 | -0.0334 | -67.3961
-11.5 | -1.1526 | 0.01654 | -0.025 | -69.6856
-11 | -1.0906 | 0.01528 | -0.0258 | -71.3743
-10.5 | -1.025 | 0.01416 | -0.0271 | -72.387
-10 | -0.9651 | 0.01329 | -0.027 | -72.6185
-9.5 | -0.8999 | 0.0124 | -0.028 | -72.5726
-9 | -0.8333 | 0.01158 | -0.0293 | -71.9603
-8.5 | -0.7722 | 0.01096 | -0.0294 | -70.4562
-8 | -0.6982 | 0.01021 | -0.0323 | -68.3839
-7.5 | -0.6261 | 0.00967 | -0.0348 | -64.7466
-7 | -0.5639 | 0.00914 | -0.0352 | -61.6958
-6.5 | -0.509 | 0.00882 | -0.0339 | -57.7098
-6 | -0.4602 | 0.00855 | -0.0314 | -53.8246
-5.5 | -0.4128 | 0.00834 | -0.0286 | -49.4964
-5 | -0.3659 | 0.00823 | -0.0256 | -44.4593
-4.5 | -0.3174 | 0.00812 | -0.0231 | -39.0887
-4 | -0.2672 | 0.00798 | -0.021 | -33.4837
-3.5 | -0.2167 | 0.00785 | -0.0191 | -27.6051
-3 | -0.1664 | 0.00771 | -0.0171 | -21.5824
-2.5 | -0.1215 | 0.00721 | -0.0143 | -16.8516
-2 | -0.0809 | 0.00648 | -0.0107 | -12.4846
-1.5 | -0.0328 | 0.00626 | -0.0084 | -5.2396
-1 | 0.0171 | 0.00614 | -0.0064 | 2.785
-0.5 | 0.0678 | 0.00611 | -0.0046 | 11.0966
0 | 0.1182 | 0.0061 | -0.0027 | 19.377
1 | 0.2177 | 0.00614 | 0.0014 | 35.456
1.5 | 0.2688 | 0.00625 | 0.0032 | 43.008
2 | 0.3198 | 0.00637 | 0.005 | 50.2041
2.5 | 0.3702 | 0.00649 | 0.007 | 57.0416
3 | 0.4217 | 0.00661 | 0.0088 | 63.7973
3.5 | 0.4733 | 0.00673 | 0.0105 | 70.3269
4 | 0.5267 | 0.00691 | 0.0119 | 76.2229
4.5 | 0.5836 | 0.00711 | 0.0126 | 82.0816
5 | 0.6452 | 0.00737 | 0.0122 | 87.5441
5.5 | 0.7163 | 0.00776 | 0.0096 | 92.3067
6 | 0.7858 | 0.00806 | 0.0075 | 97.4938
6.5 | 0.8568 | 0.00848 | 0.005 | 101.0377
7 | 0.917 | 0.0089 | 0.0049 | 103.0337
7.5 | 0.9882 | 0.00932 | 0.0025 | 106.03
8 | 1.0568 | 0.00981 | 0.0006 | 107.7268
8.5 | 1.1212 | 0.01036 | -0.0005 | 108.2239
9 | 1.1852 | 0.01097 | -0.0015 | 108.0401
9.5 | 1.2526 | 0.01163 | -0.0033 | 107.7042
10 | 1.3182 | 0.01235 | -0.0047 | 106.7368
10.5 | 1.3583 | 0.01306 | -0.001 | 104.0046
11 | 1.3724 | 0.01363 | 0.0077 | 100.6897
11.5 | 1.3861 | 0.0143 | 0.0163 | 96.9301
12 | 1.4064 | 0.01522 | 0.0231 | 92.4047
12.5 | 1.4293 | 0.01636 | 0.0288 | 87.3655
13 | 1.4522 | 0.01775 | 0.0339 | 81.8141
13.5 | 1.4731 | 0.01947 | 0.0385 | 75.66
14 | 1.4912 | 0.0216 | 0.0424 | 69.037
14.5 | 1.5066 | 0.02422 | 0.0457 | 62.2048
15 | 1.5197 | 0.02736 | 0.0481 | 55.5446
15.5 | 1.5242 | 0.03161 | 0.0496 | 48.2189
16 | 1.5257 | 0.03659 | 0.05 | 41.6972
16.5 | 1.5124 | 0.04353 | 0.049 | 34.7439
17 | 1.4966 | 0.05129 | 0.047 | 29.1792
17.5 | 1.4649 | 0.06131 | 0.0434 | 23.8933
18 | 1.4196 | 0.07345 | 0.0384 | 19.3274
18.5 | 1.3624 | 0.08761 | 0.032 | 15.5507
19 | 1.302 | 0.10277 | 0.0247 | 12.6691
19.5 | 1.2482 | 0.11759 | 0.0172 | 10.6148
20 | 1.2119 | 0.13035 | 0.0104 | 9.2973

## 55. Re 2M Mach 0.50 (1)
BIGFOIL.COM POLAR EXPORT
NACA23014.5
NACA23014.5 |  |  |  | Cl Max: | 1.273 | at alpha= | 9.5 | deg
JavaFoil+Calcfoil stall+Eppler ext transition |  |  |  | L/D Max: | 86.188 | at alpha= | 6.5 | deg
Re: | 2000000 |  |  | Cd Min: | 0.00818 | at alpha= | -1.5 | deg
Mach: | 0.5 |  |  | Cl=0 at alpha= | -1.2 | deg
|  |  |  | @ Cl=0.1, Cd= | 0.0087719
|  |  |  | @ Cl=0.4, Cd= | 0.0089913
|  |  |  | @ Cl=0.6, Cd= | 0.0087758
alpha (deg) | Cl | Cd | Cm | Cl/Cd
-20 | -1.024 | 0.17992 | 0.003 | -5.69
-19.5 | -0.997 | 0.17487 | 0.003 | -5.7
-19 | -0.97 | 0.1701 | 0.003 | -5.703
-18.5 | -0.944 | 0.16541 | 0.003 | -5.707
-18 | -0.916 | 0.15963 | 0.003 | -5.741
-17.5 | -0.89 | 0.15512 | 0.002 | -5.739
-17 | -0.864 | 0.15159 | 0.002 | -5.698
-16.5 | -0.836 | 0.14489 | 0.002 | -5.771
-16 | -0.81 | 0.14082 | 0.002 | -5.75
-15.5 | -0.782 | 0.13697 | 0.002 | -5.71
-15 | -0.756 | 0.13182 | 0.001 | -5.732
-14.5 | -0.729 | 0.12907 | 0.001 | -5.644
-14 | -0.701 | 0.12388 | 0.001 | -5.661
-13.5 | -0.675 | 0.11798 | 0.001 | -5.718
-13 | -0.647 | 0.11269 | 0.001 | -5.74
-12.5 | -0.62 | 0.10743 | 0 | -5.771
-12 | -0.592 | 0.10369 | 0 | -5.713
-11.5 | -0.566 | 0.07978 | 0 | -7.089
-11 | -0.538 | 0.08143 | 0 | -6.606
-10.5 | -0.511 | 0.08727 | 0 | -5.851
-10 | -0.484 | 0.07038 | 0 | -6.87
-9.5 | -0.456 | 0.06839 | -0.001 | -6.669
-9 | -0.429 | 0.06477 | -0.001 | -6.625
-8.5 | -0.601 | 0.05588 | -0.001 | -10.747
-8 | -0.766 | 0.01513 | -0.003 | -50.595
-7.5 | -0.762 | 0.01364 | -0.003 | -55.879
-7 | -0.732 | 0.01279 | -0.003 | -57.239
-6.5 | -0.688 | 0.0121 | -0.004 | -56.87
-6 | -0.636 | 0.01155 | -0.004 | -55.066
-5.5 | -0.579 | 0.01112 | -0.005 | -52.057
-5 | -0.518 | 0.00962 | -0.005 | -53.808
-4.5 | -0.454 | 0.00984 | -0.005 | -46.128
-4 | -0.388 | 0.01014 | -0.006 | -38.226
-3.5 | -0.32 | 0.00997 | -0.006 | -32.109
-3 | -0.252 | 0.00982 | -0.007 | -25.617
-2.5 | -0.182 | 0.01014 | -0.007 | -17.979
-2 | -0.112 | 0.00821 | -0.008 | -13.692
-1.5 | -0.042 | 0.00818 | -0.008 | -5.147
-1 | 0.028 | 0.00866 | -0.008 | 3.29
-0.5 | 0.099 | 0.00877 | -0.009 | 11.293
0 | 0.169 | 0.0089 | -0.009 | 19.034
0.5 | 0.24 | 0.00877 | -0.01 | 27.344
1 | 0.31 | 0.00889 | -0.01 | 34.831
1.5 | 0.38 | 0.009 | -0.011 | 42.165
2 | 0.449 | 0.00897 | -0.011 | 50.08
2.5 | 0.518 | 0.00907 | -0.011 | 57.135
3 | 0.587 | 0.00874 | -0.012 | 67.171
3.5 | 0.656 | 0.00893 | -0.012 | 73.403
4 | 0.723 | 0.0087 | -0.013 | 83.107
4.5 | 0.79 | 0.01001 | -0.013 | 78.994
5 | 0.856 | 0.01035 | -0.014 | 82.708
5.5 | 0.921 | 0.01079 | -0.014 | 85.416
6 | 0.984 | 0.01151 | -0.014 | 85.542
6.5 | 1.045 | 0.01213 | -0.015 | 86.188
7 | 1.104 | 0.01286 | -0.015 | 85.834
7.5 | 1.157 | 0.01401 | -0.016 | 82.632
8 | 1.205 | 0.01518 | -0.016 | 79.409
8.5 | 1.244 | 0.01689 | -0.016 | 73.636
9 | 1.269 | 0.01932 | -0.016 | 65.678
9.5 | 1.273 | 0.0237 | -0.016 | 53.709
10 | 1.248 | 0.03178 | -0.016 | 39.27
10.5 | 1.191 | 0.04385 | -0.016 | 27.166
11 | 1.07 | 0.06002 | -0.015 | 17.827
11.5 | 0.725 | 0.08984 | -0.013 | 8.07
12 | 0.729 | 0.10285 | -0.009 | 7.089
12.5 | 0.758 | 0.10977 | -0.01 | 6.901
13 | 0.786 | 0.11417 | -0.01 | 6.883
13.5 | 0.814 | 0.12127 | -0.011 | 6.715
14 | 0.843 | 0.12512 | -0.011 | 6.736
14.5 | 0.872 | 0.13355 | -0.012 | 6.526

## 56. Re 2M Mach 0.50 (2)
BIGFOIL.COM POLAR EXPORT
NACA23014.5
NACA23014.5 |  |  |  | Cl Max: | 1.425 | at alpha= | 12 | deg
XFOIL ncrit=9 |  |  |  | L/D Max: | 99.5571 | at alpha= | 7.5 | deg
Re: | 2000000 |  |  | Cd Min: | 0.14769 | at alpha= | -14.5 | deg
Mach: | 0.5 |  |  | Cl=0 at alpha= | -1.1778 | deg
|  |  |  | @ Cl=0.1, Cd= | 0.0066846
|  |  |  | @ Cl=0.4, Cd= | 0.0070712
|  |  |  | @ Cl=0.6, Cd= | 0.007648
alpha (deg) | Cl | Cd | Cm | Cl/Cd
-14.5 | -0.5279 | 0.14769 | -0.0125 | -3.5744
-13.5 | -0.5445 | 0.12388 | -0.0235 | -4.3954
-13 | -0.5519 | 0.11337 | -0.0285 | -4.8681
-12.5 | -0.5808 | 0.09976 | -0.0355 | -5.822
-12 | -0.6503 | 0.08082 | -0.0468 | -8.0463
-11.5 | -0.7096 | 0.06338 | -0.0574 | -11.196
-11 | -0.7421 | 0.05147 | -0.065 | -14.4181
-10.5 | -0.7746 | 0.04166 | -0.0697 | -18.5934
-10 | -0.8091 | 0.03399 | -0.0694 | -23.8041
-9.5 | -0.8437 | 0.02856 | -0.0633 | -29.5413
-9 | -0.843 | 0.0213 | -0.0627 | -39.5775
-8.5 | -0.8165 | 0.01625 | -0.0592 | -50.2462
-8 | -0.7589 | 0.01387 | -0.0565 | -54.7152
-7.5 | -0.6762 | 0.012 | -0.0578 | -56.35
-7 | -0.5902 | 0.01069 | -0.0595 | -55.2105
-6.5 | -0.5381 | 0.0101 | -0.0545 | -53.2772
-6 | -0.4952 | 0.00963 | -0.0478 | -51.4226
-5.5 | -0.449 | 0.00929 | -0.0419 | -48.3315
-5 | -0.4004 | 0.00908 | -0.0366 | -44.0969
-4.5 | -0.3481 | 0.00883 | -0.0323 | -39.4224
-4 | -0.2935 | 0.00864 | -0.0285 | -33.9699
-3.5 | -0.2374 | 0.00848 | -0.0252 | -27.9953
-3 | -0.1805 | 0.00835 | -0.0222 | -21.6168
-2.5 | -0.124 | 0.0082 | -0.0193 | -15.122
-2 | -0.0764 | 0.00762 | -0.0151 | -10.0262
-1.5 | -0.0346 | 0.00687 | -0.0099 | -5.0364
-1 | 0.0191 | 0.0067 | -0.0067 | 2.8507
-0.5 | 0.0745 | 0.00668 | -0.0039 | 11.1527
0 | 0.1303 | 0.00669 | -0.0011 | 19.4768
0.5 | 0.1859 | 0.00676 | 0.0017 | 27.5
1 | 0.2408 | 0.00677 | 0.0047 | 35.5687
1.5 | 0.2979 | 0.00688 | 0.0074 | 43.2994
2 | 0.3546 | 0.00699 | 0.0102 | 50.7296
2.5 | 0.4105 | 0.00709 | 0.0132 | 57.8984
3 | 0.4658 | 0.00723 | 0.0165 | 64.426
3.5 | 0.5212 | 0.00737 | 0.0199 | 70.7191
4 | 0.5783 | 0.00755 | 0.023 | 76.596
4.5 | 0.6403 | 0.00783 | 0.0252 | 81.7752
5 | 0.7167 | 0.00818 | 0.0247 | 87.6161
5.5 | 0.8036 | 0.0087 | 0.0222 | 92.3678
6 | 0.8888 | 0.00925 | 0.0203 | 96.0865
6.5 | 0.9686 | 0.00985 | 0.0198 | 98.335
7 | 1.0453 | 0.01053 | 0.0201 | 99.2688
7.5 | 1.124 | 0.01129 | 0.0202 | 99.5571
8 | 1.1987 | 0.01213 | 0.0212 | 98.8211
8.5 | 1.2787 | 0.01309 | 0.0215 | 97.6853
9.5 | 1.3431 | 0.01509 | 0.0376 | 89.006
10 | 1.3664 | 0.01655 | 0.0461 | 82.5619
10.5 | 1.3885 | 0.01855 | 0.0536 | 74.8518
11 | 1.4082 | 0.02123 | 0.0597 | 66.3307
11.5 | 1.4216 | 0.0249 | 0.0644 | 57.0924
12 | 1.425 | 0.02992 | 0.0671 | 47.627
12.5 | 1.4139 | 0.03673 | 0.0676 | 38.4944
13 | 1.3852 | 0.04555 | 0.0657 | 30.4105
13.5 | 1.3321 | 0.05691 | 0.0613 | 23.4071
14 | 1.2692 | 0.06955 | 0.0554 | 18.2487
14.5 | 1.2053 | 0.0828 | 0.0486 | 14.5568
15 | 1.1524 | 0.09559 | 0.0417 | 12.0557
15.5 | 1.1098 | 0.10795 | 0.0348 | 10.2807
16 | 1.0748 | 0.12001 | 0.0279 | 8.9559
16.5 | 1.0544 | 0.13077 | 0.0219 | 8.063
17 | 1.036 | 0.14168 | 0.0155 | 7.3123

## 57. Re 3M Mach 0.00 (1)
BIGFOIL.COM POLAR EXPORT
NACA23014.5
NACA23014.5 |  |  |  | Cl Max: | 1.517 | at alpha= | 15 | deg
JavaFoil+Calcfoil stall+Eppler ext transition |  |  |  | L/D Max: | 113.411 | at alpha= | 7.5 | deg
Re: | 3000000 |  |  | Cd Min: | 0.00833 | at alpha= | -2 | deg
Mach: | 0 |  |  | Cl=0 at alpha= | -1.2016 | deg
|  |  |  | @ Cl=0.1, Cd= | 0.0087467
|  |  |  | @ Cl=0.4, Cd= | 0.009036
|  |  |  | @ Cl=0.6, Cd= | 0.0090353
alpha (deg) | Cl | Cd | Cm | Cl/Cd
-18.5 | -0.986 | 0.13133 | 0.003 | -7.507
-18 | -0.997 | 0.12352 | 0.003 | -8.07
-17.5 | -1.006 | 0.11648 | 0.002 | -8.634
-17 | -1.014 | 0.10847 | 0.002 | -9.35
-16.5 | -1.024 | 0.09713 | 0.002 | -10.544
-16 | -1.046 | 0.07831 | 0.002 | -13.362
-15.5 | -1.075 | 0.05783 | 0.002 | -18.583
-15 | -1.104 | 0.04033 | 0.002 | -27.378
-14.5 | -1.127 | 0.02884 | 0.002 | -39.076
-14 | -1.137 | 0.02273 | 0.002 | -50.002
-13.5 | -1.138 | 0.01909 | 0.001 | -59.601
-13 | -1.129 | 0.01698 | 0.001 | -66.495
-12.5 | -1.114 | 0.0156 | 0.001 | -71.384
-12 | -1.093 | 0.01461 | 0 | -74.781
-11.5 | -1.067 | 0.0138 | 0 | -77.298
-11 | -1.037 | 0.0131 | 0 | -79.103
-10.5 | -1.002 | 0.0125 | -0.001 | -80.212
-10 | -0.964 | 0.01199 | -0.001 | -80.414
-9.5 | -0.923 | 0.01155 | -0.001 | -79.889
-9 | -0.879 | 0.01114 | -0.002 | -78.886
-8.5 | -0.832 | 0.00959 | -0.002 | -86.798
-8 | -0.784 | 0.00979 | -0.002 | -80.05
-7.5 | -0.733 | 0.00951 | -0.003 | -77.107
-7 | -0.681 | 0.0098 | -0.003 | -69.489
-6.5 | -0.627 | 0.00955 | -0.003 | -65.612
-6 | -0.571 | 0.00987 | -0.004 | -57.841
-5.5 | -0.514 | 0.00971 | -0.004 | -53.004
-5 | -0.457 | 0.01014 | -0.004 | -45.055
-4.5 | -0.398 | 0.00999 | -0.005 | -39.884
-4 | -0.339 | 0.00984 | -0.005 | -34.464
-3.5 | -0.279 | 0.00972 | -0.005 | -28.741
-3 | -0.219 | 0.0102 | -0.006 | -21.484
-2.5 | -0.158 | 0.00834 | -0.006 | -19.014
-2 | -0.098 | 0.00833 | -0.007 | -11.716
-1.5 | -0.037 | 0.00873 | -0.007 | -4.181
-1 | 0.025 | 0.00881 | -0.007 | 2.805
-0.5 | 0.086 | 0.00885 | -0.008 | 9.706
0 | 0.147 | 0.0084 | -0.008 | 17.504
0.5 | 0.208 | 0.0087 | -0.008 | 23.919
1 | 0.269 | 0.00885 | -0.009 | 30.423
1.5 | 0.33 | 0.00887 | -0.009 | 37.18
2 | 0.391 | 0.00897 | -0.01 | 43.554
2.5 | 0.451 | 0.00941 | -0.01 | 47.943
3 | 0.512 | 0.00887 | -0.01 | 57.685
3.5 | 0.572 | 0.00897 | -0.011 | 63.708
4 | 0.632 | 0.00911 | -0.011 | 69.372
4.5 | 0.691 | 0.00928 | -0.011 | 74.519
5 | 0.751 | 0.00889 | -0.012 | 84.424
5.5 | 0.809 | 0.00908 | -0.012 | 89.13
6 | 0.868 | 0.00905 | -0.013 | 95.905
6.5 | 0.925 | 0.0093 | -0.013 | 99.531
7 | 0.982 | 0.00937 | -0.013 | 104.821
7.5 | 1.038 | 0.00915 | -0.014 | 113.411
8 | 1.092 | 0.01044 | -0.014 | 104.631
8.5 | 1.145 | 0.01082 | -0.014 | 105.84
9 | 1.196 | 0.0113 | -0.015 | 105.842
9.5 | 1.245 | 0.01185 | -0.015 | 105.115
10 | 1.292 | 0.01249 | -0.015 | 103.394
10.5 | 1.335 | 0.01329 | -0.016 | 100.428
11 | 1.374 | 0.01424 | -0.016 | 96.509
11.5 | 1.41 | 0.01544 | -0.016 | 91.303
12 | 1.44 | 0.01684 | -0.017 | 85.512
12.5 | 1.465 | 0.01864 | -0.017 | 78.571
13 | 1.485 | 0.02094 | -0.017 | 70.886
13.5 | 1.499 | 0.02396 | -0.017 | 62.575
14 | 1.51 | 0.02749 | -0.017 | 54.924
14.5 | 1.515 | 0.03174 | -0.017 | 47.743
15 | 1.517 | 0.03667 | -0.017 | 41.378
15.5 | 1.516 | 0.04216 | -0.017 | 35.956
16 | 1.512 | 0.04812 | -0.017 | 31.433
16.5 | 1.506 | 0.05455 | -0.017 | 27.617
17 | 1.498 | 0.06134 | -0.017 | 24.425
17.5 | 1.488 | 0.06834 | -0.017 | 21.772
18 | 1.476 | 0.07578 | -0.018 | 19.471
18.5 | 1.461 | 0.08333 | -0.018 | 17.538
19 | 1.443 | 0.09123 | -0.018 | 15.82
19.5 | 1.423 | 0.09913 | -0.018 | 14.357
20 | 1.401 | 0.10758 | -0.018 | 13.022

## 58. Re 3M Mach 0.00 (2)
BIGFOIL.COM POLAR EXPORT
NACA23014.5
NACA23014.5 |  |  |  | Cl Max: | 1.6415 | at alpha= | 18 | deg
XFOIL ncrit=9 |  |  |  | L/D Max: | 120.107 | at alpha= | 9 | deg
Re: | 3000000 |  |  | Cd Min: | 0.06372 | at alpha= | 20 | deg
Mach: | 0 |  |  | Cl=0 at alpha= | -1.1854 | deg
|  |  |  | @ Cl=0.1, Cd= | 0.0058008
|  |  |  | @ Cl=0.4, Cd= | 0.0060507
|  |  |  | @ Cl=0.6, Cd= | 0.006478
alpha (deg) | Cl | Cd | Cm | Cl/Cd
-20 | -1.516 | 0.04351 | -0.0605 | -34.8426
-19.5 | -1.5123 | 0.03872 | -0.0612 | -39.0573
-19 | -1.5047 | 0.03462 | -0.0612 | -43.4633
-18.5 | -1.496 | 0.03093 | -0.0604 | -48.3673
-18 | -1.4805 | 0.02809 | -0.0592 | -52.7056
-17.5 | -1.462 | 0.02571 | -0.0574 | -56.865
-17 | -1.452 | 0.02298 | -0.0544 | -63.1854
-16.5 | -1.4321 | 0.02114 | -0.0513 | -67.7436
-16 | -1.4087 | 0.01968 | -0.048 | -71.5803
-15.5 | -1.3831 | 0.0185 | -0.0443 | -74.7622
-15 | -1.3586 | 0.01743 | -0.0401 | -77.9461
-14.5 | -1.3343 | 0.0166 | -0.0352 | -80.3795
-14 | -1.314 | 0.01593 | -0.0291 | -82.4859
-13.5 | -1.3054 | 0.01547 | -0.0203 | -84.3827
-13 | -1.2747 | 0.01459 | -0.0161 | -87.3681
-12.5 | -1.2163 | 0.01377 | -0.0173 | -88.3297
-12 | -1.1557 | 0.01311 | -0.0189 | -88.1541
-11.5 | -1.0935 | 0.0125 | -0.0207 | -87.48
-11 | -1.039 | 0.01184 | -0.0207 | -87.7534
-10.5 | -0.9805 | 0.01117 | -0.0216 | -87.7798
-10 | -0.9183 | 0.01063 | -0.0232 | -86.3876
-9.5 | -0.8588 | 0.01014 | -0.0241 | -84.6943
-9 | -0.795 | 0.00957 | -0.026 | -83.0721
-8.5 | -0.7242 | 0.00912 | -0.0293 | -79.4079
-8 | -0.6586 | 0.00865 | -0.0315 | -76.1387
-7.5 | -0.6029 | 0.00835 | -0.0313 | -72.2036
-7 | -0.555 | 0.0081 | -0.0294 | -68.5185
-6.5 | -0.5082 | 0.00794 | -0.0272 | -64.005
-6 | -0.4617 | 0.00777 | -0.025 | -59.4208
-5.5 | -0.4153 | 0.0077 | -0.0227 | -53.9351
-5 | -0.3672 | 0.00761 | -0.0208 | -48.2523
-4.5 | -0.3179 | 0.00751 | -0.0192 | -42.3302
-4 | -0.2676 | 0.00742 | -0.0178 | -36.0647
-3.5 | -0.2171 | 0.00733 | -0.0164 | -29.618
-3 | -0.1667 | 0.00723 | -0.0151 | -23.0567
-2.5 | -0.1174 | 0.00703 | -0.0135 | -16.6999
-2 | -0.0771 | 0.00632 | -0.0103 | -12.1994
-1.5 | -0.0307 | 0.00602 | -0.0083 | -5.0997
-1 | 0.0181 | 0.0059 | -0.0066 | 3.0678
-0.5 | 0.068 | 0.00582 | -0.0052 | 11.6838
0 | 0.1179 | 0.00579 | -0.0037 | 20.3627
0.5 | 0.1676 | 0.00579 | -0.0022 | 28.9465
1 | 0.2163 | 0.00577 | -0.0005 | 37.487
1.5 | 0.2669 | 0.00584 | 0.0008 | 45.7021
2 | 0.3177 | 0.00593 | 0.0022 | 53.575
2.5 | 0.3683 | 0.006 | 0.0035 | 61.3833
3 | 0.4183 | 0.00608 | 0.005 | 68.7993
3.5 | 0.4679 | 0.00618 | 0.0066 | 75.712
4 | 0.5183 | 0.00625 | 0.008 | 82.928
4.5 | 0.5685 | 0.0064 | 0.0094 | 88.8281
5 | 0.621 | 0.00653 | 0.0103 | 95.0995
5.5 | 0.6771 | 0.00674 | 0.0103 | 100.4599
6 | 0.74 | 0.00701 | 0.0088 | 105.5635
6.5 | 0.8052 | 0.00729 | 0.0067 | 110.4527
7 | 0.8743 | 0.00767 | 0.0036 | 113.9896
7.5 | 0.9309 | 0.00801 | 0.0033 | 116.2172
8 | 0.9962 | 0.00839 | 0.0011 | 118.7366
8.5 | 1.0591 | 0.00884 | -0.0007 | 119.8077
9 | 1.1194 | 0.00932 | -0.0021 | 120.1073
9.5 | 1.1738 | 0.00986 | -0.0022 | 119.0467
10 | 1.2365 | 0.0104 | -0.0042 | 118.8942
11 | 1.356 | 0.01168 | -0.0073 | 116.0959
11.5 | 1.4107 | 0.0124 | -0.0079 | 113.7661
12 | 1.4329 | 0.01304 | -0.0018 | 109.885
12.5 | 1.4468 | 0.0136 | 0.006 | 106.3824
13 | 1.4645 | 0.01425 | 0.0127 | 102.7719
13.5 | 1.4871 | 0.0151 | 0.0179 | 98.4834
14 | 1.5116 | 0.0161 | 0.0223 | 93.8882
14.5 | 1.5352 | 0.01729 | 0.0263 | 88.7912
15 | 1.5598 | 0.01858 | 0.0296 | 83.9505
15.5 | 1.5805 | 0.02021 | 0.0329 | 78.2039
16 | 1.5989 | 0.02217 | 0.0358 | 72.12
16.5 | 1.6161 | 0.02442 | 0.0382 | 66.1794
17 | 1.6265 | 0.02741 | 0.0401 | 59.3397
17.5 | 1.6369 | 0.03074 | 0.0413 | 53.2498
18 | 1.6415 | 0.03488 | 0.0419 | 47.0614
18.5 | 1.6373 | 0.0403 | 0.0415 | 40.6278
19 | 1.6299 | 0.0465 | 0.0404 | 35.0516
19.5 | 1.6143 | 0.05402 | 0.0382 | 29.8834
20 | 1.5847 | 0.06372 | 0.0348 | 24.8697

## 59. Re 3M Mach 0.10 (1)
BIGFOIL.COM POLAR EXPORT
NACA23014.5
NACA23014.5 |  |  |  | Cl Max: | 1.506 | at alpha= | 14.5 | deg
JavaFoil+Calcfoil stall+Eppler ext transition |  |  |  | L/D Max: | 113.134 | at alpha= | 7.5 | deg
Re: | 3000000 |  |  | Cd Min: | 0.00833 | at alpha= | -2 | deg
Mach: | 0.1 |  |  | Cl=0 at alpha= | -1.2016 | deg
|  |  |  | @ Cl=0.1, Cd= | 0.0084403
|  |  |  | @ Cl=0.4, Cd= | 0.0090867
|  |  |  | @ Cl=0.6, Cd= | 0.0090467
alpha (deg) | Cl | Cd | Cm | Cl/Cd
-18.5 | -0.949 | 0.13491 | 0.003 | -7.037
-18 | -0.963 | 0.12739 | 0.002 | -7.559
-17.5 | -0.975 | 0.12014 | 0.002 | -8.115
-17 | -0.985 | 0.11256 | 0.002 | -8.754
-16.5 | -0.993 | 0.10446 | 0.002 | -9.508
-16 | -1.002 | 0.09438 | 0.002 | -10.62
-15.5 | -1.031 | 0.0724 | 0.002 | -14.239
-15 | -1.064 | 0.05098 | 0.002 | -20.867
-14.5 | -1.095 | 0.03459 | 0.002 | -31.664
-14 | -1.116 | 0.02513 | 0.002 | -44.397
-13.5 | -1.122 | 0.02037 | 0.001 | -55.095
-13 | -1.119 | 0.01766 | 0.001 | -63.341
-12.5 | -1.107 | 0.01604 | 0.001 | -68.971
-12 | -1.088 | 0.01487 | 0 | -73.162
-11.5 | -1.064 | 0.01402 | 0 | -75.87
-11 | -1.035 | 0.01327 | 0 | -78.038
-10.5 | -1.002 | 0.01264 | -0.001 | -79.275
-10 | -0.965 | 0.01212 | -0.001 | -79.639
-9.5 | -0.924 | 0.01165 | -0.001 | -79.349
-9 | -0.881 | 0.01124 | -0.002 | -78.395
-8.5 | -0.835 | 0.00965 | -0.002 | -86.46
-8 | -0.786 | 0.00987 | -0.002 | -79.689
-7.5 | -0.736 | 0.00957 | -0.003 | -76.857
-7 | -0.684 | 0.00986 | -0.003 | -69.356
-6.5 | -0.629 | 0.0096 | -0.003 | -65.55
-6 | -0.574 | 0.00994 | -0.004 | -57.687
-5.5 | -0.517 | 0.00974 | -0.004 | -53.034
-5 | -0.459 | 0.01023 | -0.004 | -44.879
-4.5 | -0.4 | 0.01004 | -0.005 | -39.875
-4 | -0.341 | 0.00987 | -0.005 | -34.525
-3.5 | -0.281 | 0.0097 | -0.006 | -28.923
-3 | -0.22 | 0.0102 | -0.006 | -21.577
-2.5 | -0.159 | 0.00834 | -0.006 | -19.103
-2 | -0.098 | 0.00833 | -0.007 | -11.772
-1.5 | -0.037 | 0.0088 | -0.007 | -4.17
-1 | 0.025 | 0.00881 | -0.007 | 2.817
-0.5 | 0.086 | 0.00842 | -0.008 | 10.256
0 | 0.148 | 0.00851 | -0.008 | 17.363
0.5 | 0.209 | 0.00872 | -0.009 | 23.977
1 | 0.27 | 0.00891 | -0.009 | 30.358
1.5 | 0.332 | 0.00894 | -0.009 | 37.093
2 | 0.393 | 0.00904 | -0.01 | 43.424
2.5 | 0.453 | 0.00944 | -0.01 | 48.05
3 | 0.514 | 0.00894 | -0.01 | 57.496
3.5 | 0.575 | 0.00898 | -0.011 | 63.964
4 | 0.635 | 0.00914 | -0.011 | 69.451
4.5 | 0.695 | 0.00879 | -0.012 | 79.043
5 | 0.754 | 0.00893 | -0.012 | 84.486
5.5 | 0.813 | 0.00917 | -0.012 | 88.656
6 | 0.872 | 0.0091 | -0.013 | 95.82
6.5 | 0.929 | 0.00937 | -0.013 | 99.151
7 | 0.986 | 0.00944 | -0.013 | 104.51
7.5 | 1.042 | 0.00921 | -0.014 | 113.134
8 | 1.097 | 0.01054 | -0.014 | 104.033
8.5 | 1.15 | 0.01092 | -0.014 | 105.3
9 | 1.201 | 0.01142 | -0.015 | 105.19
9.5 | 1.25 | 0.01198 | -0.015 | 104.271
10 | 1.296 | 0.01266 | -0.015 | 102.366
10.5 | 1.338 | 0.0135 | -0.016 | 99.151
11 | 1.377 | 0.01449 | -0.016 | 94.99
11.5 | 1.411 | 0.01574 | -0.016 | 89.686
12 | 1.44 | 0.01728 | -0.017 | 83.36
12.5 | 1.464 | 0.01921 | -0.017 | 76.175
13 | 1.481 | 0.02173 | -0.017 | 68.172
13.5 | 1.494 | 0.02497 | -0.017 | 59.824
14 | 1.502 | 0.02889 | -0.017 | 52.004
14.5 | 1.506 | 0.03342 | -0.017 | 45.058
15 | 1.506 | 0.03859 | -0.017 | 39.021
15.5 | 1.502 | 0.04457 | -0.017 | 33.689
16 | 1.496 | 0.05073 | -0.017 | 29.49
16.5 | 1.487 | 0.05746 | -0.017 | 25.886
17 | 1.476 | 0.06453 | -0.017 | 22.88
17.5 | 1.463 | 0.07207 | -0.017 | 20.299
18 | 1.448 | 0.07958 | -0.017 | 18.194
18.5 | 1.431 | 0.08744 | -0.017 | 16.36
19 | 1.409 | 0.09559 | -0.017 | 14.739
19.5 | 1.385 | 0.1038 | -0.018 | 13.344

## 60. Re 3M Mach 0.10 (2)
BIGFOIL.COM POLAR EXPORT
NACA23014.5
NACA23014.5 |  |  |  | Cl Max: | 1.6304 | at alpha= | 17.5 | deg
XFOIL ncrit=9 |  |  |  | L/D Max: | 119.989 | at alpha= | 9 | deg
Re: | 3000000 |  |  | Cd Min: | 0.07143 | at alpha= | 20 | deg
Mach: | 0.1 |  |  | Cl=0 at alpha= | -1.1861 | deg
|  |  |  | @ Cl=0.1, Cd= | 0.0058273
|  |  |  | @ Cl=0.4, Cd= | 0.0060674
|  |  |  | @ Cl=0.6, Cd= | 0.0064916
alpha (deg) | Cl | Cd | Cm | Cl/Cd
-20 | -1.4885 | 0.04903 | -0.061 | -30.359
-19.5 | -1.4911 | 0.04313 | -0.0625 | -34.5722
-19 | -1.4886 | 0.03815 | -0.0632 | -39.0197
-18.5 | -1.4848 | 0.03364 | -0.063 | -44.1379
-18 | -1.4729 | 0.03023 | -0.0621 | -48.7231
-17.5 | -1.4546 | 0.02758 | -0.0606 | -52.7411
-17 | -1.441 | 0.02484 | -0.0583 | -58.0113
-16.5 | -1.4269 | 0.02241 | -0.0551 | -63.6725
-16 | -1.407 | 0.02059 | -0.0517 | -68.3341
-15.5 | -1.3829 | 0.0192 | -0.048 | -72.026
-15 | -1.3588 | 0.01799 | -0.0437 | -75.5309
-14.5 | -1.334 | 0.01704 | -0.039 | -78.2864
-14 | -1.3122 | 0.01626 | -0.0332 | -80.7011
-13.5 | -1.2987 | 0.01569 | -0.0253 | -82.7725
-13 | -1.282 | 0.01509 | -0.0179 | -84.9569
-12.5 | -1.2247 | 0.01407 | -0.0188 | -87.0434
-12 | -1.1638 | 0.01334 | -0.0202 | -87.2414
-11.5 | -1.1012 | 0.01268 | -0.0218 | -86.8454
-11 | -1.0444 | 0.01209 | -0.0221 | -86.3854
-10.5 | -0.9868 | 0.01132 | -0.0227 | -87.1731
-10 | -0.9242 | 0.01074 | -0.0241 | -86.0521
-9.5 | -0.8635 | 0.01027 | -0.0251 | -84.0798
-9 | -0.8 | 0.00965 | -0.0267 | -82.9016
-8.5 | -0.7284 | 0.00917 | -0.0301 | -79.4329
-8 | -0.6618 | 0.0087 | -0.0323 | -76.069
-7.5 | -0.6058 | 0.00839 | -0.0321 | -72.205
-7 | -0.5576 | 0.00814 | -0.0301 | -68.5012
-6.5 | -0.5108 | 0.00797 | -0.0277 | -64.0903
-6 | -0.4639 | 0.0078 | -0.0255 | -59.4744
-5.5 | -0.4172 | 0.00773 | -0.0231 | -53.9715
-5 | -0.3692 | 0.00764 | -0.0211 | -48.3246
-4.5 | -0.3195 | 0.00753 | -0.0195 | -42.4303
-4 | -0.2689 | 0.00744 | -0.018 | -36.1425
-3.5 | -0.218 | 0.00735 | -0.0166 | -29.6599
-3 | -0.1674 | 0.00724 | -0.0152 | -23.1215
-2.5 | -0.1177 | 0.00706 | -0.0137 | -16.6714
-2 | -0.0773 | 0.00634 | -0.0105 | -12.1924
-1.5 | -0.0307 | 0.00604 | -0.0084 | -5.0828
-1 | 0.0182 | 0.00591 | -0.0067 | 3.0795
-0.5 | 0.0682 | 0.00584 | -0.0051 | 11.6781
0 | 0.1184 | 0.00582 | -0.0037 | 20.3436
0.5 | 0.1684 | 0.00581 | -0.0021 | 28.9845
1 | 0.2174 | 0.0058 | -0.0004 | 37.4828
2 | 0.3192 | 0.00595 | 0.0023 | 53.6471
2.5 | 0.3702 | 0.00602 | 0.0037 | 61.495
3 | 0.4205 | 0.0061 | 0.0052 | 68.9344
3.5 | 0.4702 | 0.0062 | 0.0068 | 75.8387
4 | 0.5209 | 0.00628 | 0.0083 | 82.9459
4.5 | 0.5715 | 0.00641 | 0.0097 | 89.1576
5 | 0.6239 | 0.00656 | 0.0107 | 95.1067
5.5 | 0.6807 | 0.00676 | 0.0108 | 100.6953
6 | 0.744 | 0.00705 | 0.0092 | 105.5319
6.5 | 0.81 | 0.00733 | 0.0071 | 110.5048
7 | 0.8798 | 0.00771 | 0.004 | 114.1115
7.5 | 0.9367 | 0.00807 | 0.0038 | 116.0719
8 | 1.0026 | 0.00846 | 0.0016 | 118.5106
8.5 | 1.066 | 0.0089 | -0.0001 | 119.7753
9 | 1.1267 | 0.00939 | -0.0014 | 119.9894
9.5 | 1.1821 | 0.00994 | -0.0015 | 118.9235
10 | 1.2451 | 0.0105 | -0.0034 | 118.581
10.5 | 1.3061 | 0.01113 | -0.005 | 117.3495
11 | 1.3658 | 0.01182 | -0.0064 | 115.5499
11.5 | 1.4155 | 0.01255 | -0.0058 | 112.7888
12 | 1.4367 | 0.0132 | 0.0007 | 108.8409
12.5 | 1.4459 | 0.0138 | 0.0095 | 104.7754
13 | 1.4662 | 0.01453 | 0.0157 | 100.9085
13.5 | 1.4901 | 0.01543 | 0.0207 | 96.5716
14 | 1.5152 | 0.01649 | 0.025 | 91.886
14.5 | 1.5383 | 0.0178 | 0.029 | 86.4213
15 | 1.5608 | 0.01929 | 0.0325 | 80.9124
15.5 | 1.5816 | 0.02104 | 0.0357 | 75.1711
16 | 1.5973 | 0.02333 | 0.0386 | 68.4655
16.5 | 1.6142 | 0.02579 | 0.0407 | 62.5902
17 | 1.6216 | 0.02926 | 0.0424 | 55.4204
17.5 | 1.6304 | 0.03297 | 0.0432 | 49.451
18 | 1.6291 | 0.03799 | 0.0433 | 42.8823
18.5 | 1.6205 | 0.04422 | 0.0423 | 36.6463
19 | 1.6086 | 0.05124 | 0.0406 | 31.3934
19.5 | 1.5833 | 0.0603 | 0.0375 | 26.257
20 | 1.5452 | 0.07143 | 0.0332 | 21.6324

## 61. Re 3M Mach 0.25 (1)
BIGFOIL.COM POLAR EXPORT
NACA23014.5
NACA23014.5 |  |  |  | Cl Max: | 1.449 | at alpha= | 13 | deg
JavaFoil+Calcfoil stall+Eppler ext transition |  |  |  | L/D Max: | 108.201 | at alpha= | 7 | deg
Re: | 3000000 |  |  | Cd Min: | 0.00804 | at alpha= | -1.5 | deg
Mach: | 0.25 |  |  | Cl=0 at alpha= | -1.2031 | deg
|  |  |  | @ Cl=0.1, Cd= | 0.00866
|  |  |  | @ Cl=0.4, Cd= | 0.0086657
|  |  |  | @ Cl=0.6, Cd= | 0.0092287
alpha (deg) | Cl | Cd | Cm | Cl/Cd
-17 | -0.76 | 0.13168 | 0.002 | -5.769
-16.5 | -0.791 | 0.12342 | 0.002 | -6.412
-16 | -0.819 | 0.11564 | 0.002 | -7.086
-15.5 | -0.843 | 0.10791 | 0.002 | -7.817
-15 | -0.864 | 0.10047 | 0.001 | -8.597
-14.5 | -0.88 | 0.09294 | 0.001 | -9.47
-14 | -0.894 | 0.08475 | 0.001 | -10.548
-13.5 | -0.933 | 0.06117 | 0.001 | -15.251
-13 | -0.994 | 0.03358 | 0.001 | -29.589
-12.5 | -1.03 | 0.02168 | 0.001 | -47.521
-12 | -1.041 | 0.0175 | 0 | -59.495
-11.5 | -1.035 | 0.01567 | 0 | -66.007
-11 | -1.018 | 0.01451 | 0 | -70.186
-10.5 | -0.995 | 0.01365 | -0.001 | -72.871
-10 | -0.964 | 0.0129 | -0.001 | -74.762
-9.5 | -0.929 | 0.01231 | -0.001 | -75.431
-9 | -0.889 | 0.01181 | -0.002 | -75.278
-8.5 | -0.846 | 0.01135 | -0.002 | -74.468
-8 | -0.799 | 0.01094 | -0.002 | -73.038
-7.5 | -0.749 | 0.00995 | -0.003 | -75.34
-7 | -0.698 | 0.00964 | -0.003 | -72.388
-6.5 | -0.643 | 0.00995 | -0.003 | -64.654
-6 | -0.587 | 0.0097 | -0.004 | -60.526
-5.5 | -0.529 | 0.01002 | -0.004 | -52.813
-5 | -0.47 | 0.00985 | -0.005 | -47.745
-4.5 | -0.41 | 0.00966 | -0.005 | -42.514
-4 | -0.35 | 0.01014 | -0.005 | -34.484
-3.5 | -0.288 | 0.01 | -0.006 | -28.81
-3 | -0.226 | 0.00987 | -0.006 | -22.903
-2.5 | -0.164 | 0.01022 | -0.006 | -16.01
-2 | -0.101 | 0.00812 | -0.007 | -12.413
-1.5 | -0.038 | 0.00804 | -0.007 | -4.688
-1 | 0.026 | 0.00859 | -0.008 | 2.969
-0.5 | 0.089 | 0.00866 | -0.008 | 10.245
0 | 0.152 | 0.00866 | -0.008 | 17.541
0.5 | 0.215 | 0.00897 | -0.009 | 23.966
1 | 0.278 | 0.00908 | -0.009 | 30.577
1.5 | 0.341 | 0.00917 | -0.01 | 37.14
2 | 0.403 | 0.00864 | -0.01 | 46.666
2.5 | 0.466 | 0.00875 | -0.01 | 53.226
3 | 0.528 | 0.00916 | -0.011 | 57.622
3.5 | 0.59 | 0.00929 | -0.011 | 63.511
4 | 0.652 | 0.00891 | -0.011 | 73.162
4.5 | 0.713 | 0.00906 | -0.012 | 78.688
5 | 0.774 | 0.00872 | -0.012 | 88.705
5.5 | 0.834 | 0.00894 | -0.013 | 93.271
6 | 0.894 | 0.00895 | -0.013 | 99.858
6.5 | 0.953 | 0.00922 | -0.013 | 103.367
7 | 1.011 | 0.00934 | -0.014 | 108.201
7.5 | 1.067 | 0.01064 | -0.014 | 100.239
8 | 1.122 | 0.01104 | -0.014 | 101.609
8.5 | 1.175 | 0.01152 | -0.015 | 101.925
9 | 1.225 | 0.01211 | -0.015 | 101.139
9.5 | 1.272 | 0.01282 | -0.016 | 99.204
10 | 1.315 | 0.01369 | -0.016 | 96.07
10.5 | 1.354 | 0.01479 | -0.016 | 91.555
11 | 1.387 | 0.01617 | -0.016 | 85.757
11.5 | 1.414 | 0.01797 | -0.017 | 78.675
12 | 1.433 | 0.0204 | -0.017 | 70.224
12.5 | 1.444 | 0.0235 | -0.017 | 61.472
13 | 1.449 | 0.02767 | -0.017 | 52.352
13.5 | 1.448 | 0.03277 | -0.017 | 44.186
14 | 1.443 | 0.03857 | -0.017 | 37.413
14.5 | 1.432 | 0.04523 | -0.017 | 31.659
15 | 1.416 | 0.05238 | -0.017 | 27.03
15.5 | 1.396 | 0.05996 | -0.017 | 23.276
16 | 1.371 | 0.06825 | -0.017 | 20.085
16.5 | 1.341 | 0.07697 | -0.017 | 17.429
17 | 1.308 | 0.08577 | -0.017 | 15.254
17.5 | 1.271 | 0.09505 | -0.017 | 13.371
18 | 1.229 | 0.10478 | -0.017 | 11.731

## 62. Re 3M Mach 0.25 (2)
BIGFOIL.COM POLAR EXPORT
NACA23014.5
NACA23014.5 |  |  |  | Cl Max: | 1.5815 | at alpha= | 16.5 | deg
XFOIL ncrit=9 |  |  |  | L/D Max: | 118.011 | at alpha= | 8.5 | deg
Re: | 3000000 |  |  | Cd Min: | 0.13793 | at alpha= | -20 | deg
Mach: | 0.25 |  |  | Cl=0 at alpha= | -1.1892 | deg
|  |  |  | @ Cl=0.1, Cd= | 0.0059342
|  |  |  | @ Cl=0.4, Cd= | 0.0061929
|  |  |  | @ Cl=0.6, Cd= | 0.0065755
alpha (deg) | Cl | Cd | Cm | Cl/Cd
-20 | -0.9841 | 0.13793 | -0.0163 | -7.1348
-19.5 | -1.1548 | 0.10153 | -0.0391 | -11.374
-19 | -1.2384 | 0.08142 | -0.0513 | -15.21
-18.5 | -1.2982 | 0.06602 | -0.0603 | -19.6637
-18 | -1.3292 | 0.05531 | -0.0656 | -24.0318
-17.5 | -1.3477 | 0.0468 | -0.069 | -28.797
-17 | -1.3572 | 0.0399 | -0.0707 | -34.015
-16.5 | -1.3596 | 0.03428 | -0.0709 | -39.6616
-16 | -1.3525 | 0.03005 | -0.0697 | -45.0083
-15.5 | -1.3477 | 0.02614 | -0.0672 | -51.557
-15 | -1.3388 | 0.02304 | -0.0633 | -58.1076
-14.5 | -1.3217 | 0.02083 | -0.0588 | -63.4518
-14 | -1.3003 | 0.01919 | -0.0537 | -67.7592
-13.5 | -1.2791 | 0.01788 | -0.0477 | -71.538
-13 | -1.2612 | 0.01682 | -0.0404 | -74.9822
-12.5 | -1.253 | 0.01607 | -0.0308 | -77.9714
-12 | -1.2037 | 0.0151 | -0.0288 | -79.7152
-11 | -1.0765 | 0.01308 | -0.0302 | -82.3012
-10.5 | -1.0189 | 0.01233 | -0.0294 | -82.6358
-10 | -0.956 | 0.01147 | -0.0298 | -83.3479
-9.5 | -0.8908 | 0.0108 | -0.0307 | -82.4815
-9 | -0.8268 | 0.01023 | -0.0312 | -80.8211
-8.5 | -0.7508 | 0.00954 | -0.0345 | -78.7002
-8 | -0.6783 | 0.00905 | -0.037 | -74.9503
-7.5 | -0.6204 | 0.00863 | -0.0364 | -71.8888
-7 | -0.5711 | 0.00839 | -0.0339 | -68.0691
-6.5 | -0.524 | 0.00816 | -0.0309 | -64.2157
-6 | -0.4755 | 0.00801 | -0.0283 | -59.3633
-5.5 | -0.4284 | 0.00787 | -0.0254 | -54.4346
-5 | -0.3792 | 0.00777 | -0.023 | -48.8031
-4.5 | -0.3277 | 0.00766 | -0.0212 | -42.7807
-4 | -0.2758 | 0.00756 | -0.0194 | -36.4815
-3.5 | -0.2237 | 0.00746 | -0.0178 | -29.9866
-3 | -0.1714 | 0.00738 | -0.0162 | -23.2249
-2.5 | -0.1198 | 0.00722 | -0.0145 | -16.5928
-2 | -0.0778 | 0.00655 | -0.0112 | -11.8779
-1.5 | -0.0312 | 0.00615 | -0.0087 | -5.0732
-1 | 0.019 | 0.00603 | -0.0068 | 3.1509
-0.5 | 0.0701 | 0.00594 | -0.0051 | 11.8013
0 | 0.1216 | 0.00593 | -0.0034 | 20.5059
0.5 | 0.1729 | 0.00594 | -0.0017 | 29.1077
1 | 0.2233 | 0.0059 | 0.0002 | 37.8475
1.5 | 0.2751 | 0.006 | 0.0018 | 45.85
2 | 0.3277 | 0.00607 | 0.0033 | 53.9868
2.5 | 0.3801 | 0.00617 | 0.0048 | 61.6045
3 | 0.4322 | 0.00623 | 0.0065 | 69.374
3.5 | 0.4841 | 0.00631 | 0.0082 | 76.7195
4 | 0.535 | 0.00644 | 0.0101 | 83.0745
4.5 | 0.5873 | 0.00653 | 0.0118 | 89.9387
5 | 0.6403 | 0.00672 | 0.0132 | 95.2827
5.5 | 0.6998 | 0.00691 | 0.0133 | 101.2735
6 | 0.7667 | 0.00722 | 0.0118 | 106.1911
6.5 | 0.836 | 0.00758 | 0.0096 | 110.2902
7 | 0.9096 | 0.00795 | 0.0066 | 114.4151
7.5 | 0.9695 | 0.00835 | 0.0066 | 116.1078
8 | 1.0374 | 0.00885 | 0.0048 | 117.2203
8.5 | 1.1034 | 0.00935 | 0.0035 | 118.0107
9 | 1.1656 | 0.00989 | 0.0029 | 117.8564
9.5 | 1.2269 | 0.01051 | 0.0025 | 116.7364
10 | 1.2924 | 0.01121 | 0.0012 | 115.2899
10.5 | 1.3557 | 0.01201 | 0.0002 | 112.8809
11 | 1.4141 | 0.01284 | 0.0002 | 110.1324
11.5 | 1.4197 | 0.01344 | 0.0106 | 105.6324
12 | 1.4353 | 0.01419 | 0.0187 | 101.1487
12.5 | 1.4575 | 0.01513 | 0.025 | 96.3318
13 | 1.482 | 0.01628 | 0.0304 | 91.0319
13.5 | 1.5058 | 0.0177 | 0.0352 | 85.0734
14 | 1.5282 | 0.01941 | 0.0395 | 78.7326
14.5 | 1.5463 | 0.02161 | 0.0433 | 71.5548
15 | 1.5632 | 0.02419 | 0.0463 | 64.6217
15.5 | 1.5753 | 0.02746 | 0.0486 | 57.3671
16 | 1.5808 | 0.03167 | 0.05 | 49.9147
16.5 | 1.5815 | 0.03676 | 0.0504 | 43.0223
17 | 1.5704 | 0.04347 | 0.0494 | 36.1261
17.5 | 1.5477 | 0.05196 | 0.0471 | 29.7864
18 | 1.5181 | 0.06168 | 0.0436 | 24.6125
18.5 | 1.4731 | 0.0737 | 0.0387 | 19.9878
19 | 1.4167 | 0.08761 | 0.0324 | 16.1705
19.5 | 1.3572 | 0.10245 | 0.0252 | 13.2474
20 | 1.2995 | 0.11767 | 0.0173 | 11.0436

## 63. Re 3M Mach 0.50 (1)
BIGFOIL.COM POLAR EXPORT
NACA23014.5
NACA23014.5 |  |  |  | Cl Max: | 1.282 | at alpha= | 9.5 | deg
JavaFoil+Calcfoil stall+Eppler ext transition |  |  |  | L/D Max: | 93.046 | at alpha= | 4.5 | deg
Re: | 3000000 |  |  | Cd Min: | 0.00834 | at alpha= | -2 | deg
Mach: | 0.5 |  |  | Cl=0 at alpha= | -1.2 | deg
|  |  |  | @ Cl=0.1, Cd= | 0.0085641
|  |  |  | @ Cl=0.4, Cd= | 0.0087288
|  |  |  | @ Cl=0.6, Cd= | 0.0088053
alpha (deg) | Cl | Cd | Cm | Cl/Cd
-20 | -1.024 | 0.17059 | 0.003 | -6.003
-19.5 | -0.997 | 0.16703 | 0.003 | -5.971
-19 | -0.971 | 0.15929 | 0.003 | -6.093
-18.5 | -0.944 | 0.15467 | 0.003 | -6.106
-18 | -0.917 | 0.15032 | 0.003 | -6.099
-17.5 | -0.891 | 0.14598 | 0.002 | -6.1
-17 | -0.864 | 0.14086 | 0.002 | -6.135
-16.5 | -0.837 | 0.12664 | 0.002 | -6.606
-16 | -0.81 | 0.13236 | 0.002 | -6.12
-15.5 | -0.782 | 0.12977 | 0.002 | -6.029
-15 | -0.756 | 0.12355 | 0.001 | -6.117
-14.5 | -0.729 | 0.12143 | 0.001 | -6.003
-14 | -0.702 | 0.10131 | 0.001 | -6.925
-13.5 | -0.675 | 0.09162 | 0.001 | -7.366
-13 | -0.647 | 0.09362 | 0.001 | -6.914
-12.5 | -0.621 | 0.08401 | 0 | -7.388
-12 | -0.593 | 0.08643 | 0 | -6.858
-11.5 | -0.566 | 0.07668 | 0 | -7.384
-11 | -0.538 | 0.07749 | 0 | -6.945
-10.5 | -0.511 | 0.07478 | 0 | -6.832
-10 | -0.484 | 0.06772 | 0 | -7.147
-9.5 | -0.457 | 0.06612 | -0.001 | -6.908
-9 | -0.43 | 0.06214 | -0.001 | -6.923
-8.5 | -0.604 | 0.05307 | -0.001 | -11.381
-8 | -0.771 | 0.01387 | -0.003 | -55.591
-7.5 | -0.764 | 0.01299 | -0.003 | -58.818
-7 | -0.733 | 0.01201 | -0.003 | -61.032
-6.5 | -0.689 | 0.01138 | -0.004 | -60.523
-6 | -0.637 | 0.01091 | -0.004 | -58.368
-5.5 | -0.579 | 0.00938 | -0.005 | -61.737
-5 | -0.518 | 0.00957 | -0.005 | -54.132
-4.5 | -0.454 | 0.00981 | -0.005 | -46.273
-4 | -0.388 | 0.00962 | -0.006 | -40.314
-3.5 | -0.32 | 0.01 | -0.006 | -32.011
-3 | -0.252 | 0.00979 | -0.007 | -25.711
-2.5 | -0.182 | 0.00965 | -0.007 | -18.894
-2 | -0.112 | 0.00834 | -0.008 | -13.478
-1.5 | -0.042 | 0.00884 | -0.008 | -4.763
-1 | 0.028 | 0.00847 | -0.008 | 3.364
-0.5 | 0.099 | 0.00856 | -0.009 | 11.576
0 | 0.169 | 0.00885 | -0.009 | 19.148
0.5 | 0.24 | 0.00893 | -0.01 | 26.844
1 | 0.31 | 0.00852 | -0.01 | 36.357
1.5 | 0.38 | 0.00861 | -0.011 | 44.085
2 | 0.449 | 0.00902 | -0.011 | 49.838
2.5 | 0.519 | 0.00866 | -0.011 | 59.868
3 | 0.588 | 0.00877 | -0.012 | 66.969
3.5 | 0.656 | 0.00897 | -0.012 | 73.145
4 | 0.724 | 0.00871 | -0.013 | 83.096
4.5 | 0.791 | 0.0085 | -0.013 | 93.046
5 | 0.857 | 0.00983 | -0.014 | 87.198
5.5 | 0.922 | 0.01045 | -0.014 | 88.222
6 | 0.986 | 0.01086 | -0.014 | 90.736
6.5 | 1.047 | 0.01145 | -0.015 | 91.418
7 | 1.105 | 0.01235 | -0.015 | 89.509
7.5 | 1.16 | 0.01316 | -0.016 | 88.153
8 | 1.208 | 0.01439 | -0.016 | 83.975
8.5 | 1.248 | 0.01583 | -0.016 | 78.82
9 | 1.275 | 0.01799 | -0.017 | 70.871
9.5 | 1.282 | 0.0216 | -0.017 | 59.348
10 | 1.261 | 0.02807 | -0.016 | 44.943
10.5 | 1.204 | 0.0389 | -0.016 | 30.96
11 | 1.079 | 0.05468 | -0.015 | 19.737
11.5 | 0.734 | 0.08063 | -0.014 | 9.1
12 | 0.731 | 0.0989 | -0.01 | 7.396
12.5 | 0.761 | 0.09853 | -0.011 | 7.729
13 | 0.786 | 0.10637 | -0.01 | 7.391
13.5 | 0.815 | 0.1118 | -0.011 | 7.286
14 | 0.843 | 0.11893 | -0.011 | 7.09
14.5 | 0.872 | 0.12435 | -0.012 | 7.011

## 64. Re 3M Mach 0.50 (2)
BIGFOIL.COM POLAR EXPORT
NACA23014.5
NACA23014.5 |  |  |  | Cl Max: | 1.4871 | at alpha= | 12.5 | deg
XFOIL ncrit=9 |  |  |  | L/D Max: | 111.565 | at alpha= | 7.5 | deg
Re: | 3000000 |  |  | Cd Min: | 0.14807 | at alpha= | 17.5 | deg
Mach: | 0.5 |  |  | Cl=0 at alpha= | -1.2027 | deg
|  |  |  | @ Cl=0.1, Cd= | 0.006434
|  |  |  | @ Cl=0.4, Cd= | 0.0066325
|  |  |  | @ Cl=0.6, Cd= | 0.0070434
alpha (deg) | Cl | Cd | Cm | Cl/Cd
-14.5 | -0.5708 | 0.13856 | -0.0168 | -4.1195
-14 | -0.5688 | 0.12909 | -0.0212 | -4.4062
-13.5 | -0.611 | 0.11244 | -0.0304 | -5.434
-13 | -0.6629 | 0.09585 | -0.0403 | -6.916
-12.5 | -0.696 | 0.0827 | -0.0479 | -8.416
-12 | -0.7235 | 0.06966 | -0.055 | -10.3862
-11.5 | -0.7558 | 0.0572 | -0.0628 | -13.2133
-11 | -0.7865 | 0.04658 | -0.069 | -16.8849
-10.5 | -0.8242 | 0.03735 | -0.0718 | -22.0669
-10 | -0.8643 | 0.03034 | -0.0689 | -28.4871
-9.5 | -0.8914 | 0.02196 | -0.0678 | -40.592
-9 | -0.8805 | 0.01636 | -0.0635 | -53.8203
-8.5 | -0.8305 | 0.0134 | -0.06 | -61.9776
-8 | -0.7422 | 0.01135 | -0.062 | -65.3921
-7.5 | -0.6531 | 0.01009 | -0.0638 | -64.7275
-7 | -0.6108 | 0.00962 | -0.0564 | -63.4927
-6.5 | -0.5698 | 0.00922 | -0.0491 | -61.8004
-6 | -0.5215 | 0.00891 | -0.0432 | -58.5297
-5.5 | -0.4718 | 0.00867 | -0.0379 | -54.4175
-5 | -0.4178 | 0.00849 | -0.0336 | -49.2108
-4.5 | -0.3616 | 0.00828 | -0.0299 | -43.6715
-4 | -0.3043 | 0.00811 | -0.0267 | -37.5216
-3.5 | -0.2462 | 0.00799 | -0.0237 | -30.8135
-3 | -0.1876 | 0.00788 | -0.0211 | -23.8071
-2.5 | -0.1292 | 0.00777 | -0.0185 | -16.6281
-2 | -0.0723 | 0.00763 | -0.0158 | -9.4758
-1.5 | -0.0311 | 0.00678 | -0.0105 | -4.587
-1 | 0.0212 | 0.00652 | -0.0071 | 3.2515
-0.5 | 0.0771 | 0.00643 | -0.0044 | 11.9907
0 | 0.1339 | 0.00644 | -0.0018 | 20.7919
0.5 | 0.1914 | 0.00644 | 0.0006 | 29.7205
1 | 0.2482 | 0.00645 | 0.0033 | 38.4806
1.5 | 0.3064 | 0.00651 | 0.0057 | 47.0661
2 | 0.3657 | 0.00658 | 0.008 | 55.5775
2.5 | 0.4245 | 0.00667 | 0.0105 | 63.6432
3 | 0.4815 | 0.00678 | 0.0134 | 71.0177
3.5 | 0.539 | 0.00687 | 0.0164 | 78.4571
4 | 0.5937 | 0.00703 | 0.02 | 84.4523
4.5 | 0.6499 | 0.00715 | 0.0235 | 90.8951
5 | 0.7062 | 0.00738 | 0.0271 | 95.6911
5.5 | 0.7777 | 0.00769 | 0.0278 | 101.1313
6 | 0.8662 | 0.00815 | 0.0252 | 106.2822
6.5 | 0.9565 | 0.00873 | 0.0226 | 109.5647
7 | 1.0331 | 0.00933 | 0.023 | 110.7288
7.5 | 1.1123 | 0.00997 | 0.0232 | 111.5647
8 | 1.1876 | 0.01072 | 0.0243 | 110.7836
8.5 | 1.2605 | 0.01157 | 0.026 | 108.9455
9 | 1.3373 | 0.01263 | 0.0271 | 105.8828
9.5 | 1.3895 | 0.01377 | 0.0321 | 100.9078
10 | 1.409 | 0.015 | 0.042 | 93.9333
10.5 | 1.4319 | 0.01666 | 0.0504 | 85.9484
11 | 1.4543 | 0.01885 | 0.0577 | 77.1512
11.5 | 1.4734 | 0.02181 | 0.0635 | 67.5562
12 | 1.485 | 0.02585 | 0.0677 | 57.4468
12.5 | 1.4871 | 0.03123 | 0.07 | 47.6177
13 | 1.4729 | 0.03846 | 0.07 | 38.2969
13.5 | 1.4355 | 0.04808 | 0.0674 | 29.8565
14 | 1.376 | 0.06 | 0.0623 | 22.9333
14.5 | 1.3042 | 0.07345 | 0.0555 | 17.7563
15 | 1.2317 | 0.08761 | 0.0476 | 14.0589
15.5 | 1.1699 | 0.1015 | 0.0395 | 11.5261
16 | 1.1286 | 0.1139 | 0.0324 | 9.9087
16.5 | 1.0977 | 0.12568 | 0.0255 | 8.7341
17 | 1.0692 | 0.13761 | 0.0182 | 7.7698
17.5 | 1.056 | 0.14807 | 0.012 | 7.1318

## 65. Re 4M Mach 0.00 (1)
BIGFOIL.COM POLAR EXPORT
NACA23014.5
NACA23014.5 |  |  |  | Cl Max: | 1.528 | at alpha= | 15 | deg
JavaFoil+Calcfoil stall+Eppler ext transition |  |  |  | L/D Max: | 119.738 | at alpha= | 8 | deg
Re: | 4000000 |  |  | Cd Min: | 0.00824 | at alpha= | -2.5 | deg
Mach: | 0 |  |  | Cl=0 at alpha= | -1.2016 | deg
|  |  |  | @ Cl=0.1, Cd= | 0.0087397
|  |  |  | @ Cl=0.4, Cd= | 0.0091245
|  |  |  | @ Cl=0.6, Cd= | 0.008806
alpha (deg) | Cl | Cd | Cm | Cl/Cd
-19 | -0.977 | 0.13381 | 0.003 | -7.303
-18.5 | -0.99 | 0.12586 | 0.003 | -7.867
-18 | -1.003 | 0.11713 | 0.003 | -8.559
-17.5 | -1.014 | 0.10864 | 0.003 | -9.333
-17 | -1.034 | 0.09328 | 0.003 | -11.083
-16.5 | -1.059 | 0.07363 | 0.003 | -14.389
-16 | -1.084 | 0.05681 | 0.002 | -19.08
-15.5 | -1.112 | 0.04079 | 0.002 | -27.261
-15 | -1.135 | 0.02976 | 0.002 | -38.119
-14.5 | -1.148 | 0.02312 | 0.002 | -49.664
-14 | -1.151 | 0.01951 | 0.002 | -59.01
-13.5 | -1.147 | 0.01716 | 0.001 | -66.835
-13 | -1.135 | 0.01566 | 0.001 | -72.512
-12.5 | -1.118 | 0.01459 | 0.001 | -76.627
-12 | -1.096 | 0.01376 | 0 | -79.606
-11.5 | -1.069 | 0.01304 | 0 | -81.975
-11 | -1.038 | 0.01244 | 0 | -83.461
-10.5 | -1.004 | 0.01189 | -0.001 | -84.403
-10 | -0.965 | 0.01143 | -0.001 | -84.418
-9.5 | -0.924 | 0.01103 | -0.001 | -83.708
-9 | -0.879 | 0.00951 | -0.002 | -92.422
-8.5 | -0.833 | 0.00969 | -0.002 | -85.97
-8 | -0.784 | 0.0094 | -0.002 | -83.457
-7.5 | -0.733 | 0.00966 | -0.003 | -75.967
-7 | -0.681 | 0.00945 | -0.003 | -72.101
-6.5 | -0.627 | 0.00976 | -0.003 | -64.195
-6 | -0.571 | 0.00955 | -0.004 | -59.841
-5.5 | -0.515 | 0.00999 | -0.004 | -51.503
-5 | -0.457 | 0.00982 | -0.004 | -46.509
-4.5 | -0.398 | 0.00966 | -0.005 | -41.232
-4 | -0.339 | 0.00948 | -0.005 | -35.761
-3.5 | -0.279 | 0.01002 | -0.006 | -27.886
-3 | -0.219 | 0.00983 | -0.006 | -22.28
-2.5 | -0.158 | 0.00824 | -0.006 | -19.245
-2 | -0.098 | 0.00872 | -0.007 | -11.19
-1.5 | -0.037 | 0.00865 | -0.007 | -4.224
-1 | 0.025 | 0.00874 | -0.007 | 2.826
-0.5 | 0.086 | 0.00882 | -0.008 | 9.743
0 | 0.147 | 0.00847 | -0.008 | 17.356
0.5 | 0.208 | 0.00855 | -0.008 | 24.341
1 | 0.269 | 0.00864 | -0.009 | 31.147
1.5 | 0.33 | 0.0087 | -0.009 | 37.916
2 | 0.391 | 0.00912 | -0.01 | 42.822
2.5 | 0.451 | 0.00915 | -0.01 | 49.323
3 | 0.512 | 0.0092 | -0.01 | 55.644
3.5 | 0.572 | 0.00875 | -0.011 | 65.383
4 | 0.632 | 0.00887 | -0.011 | 71.229
4.5 | 0.691 | 0.00901 | -0.011 | 76.77
5 | 0.751 | 0.00919 | -0.012 | 81.663
5.5 | 0.81 | 0.00914 | -0.012 | 88.611
6 | 0.868 | 0.00931 | -0.013 | 93.178
6.5 | 0.925 | 0.00929 | -0.013 | 99.615
7 | 0.982 | 0.0096 | -0.013 | 102.312
7.5 | 1.038 | 0.00932 | -0.014 | 111.409
8 | 1.093 | 0.00913 | -0.014 | 119.738
8.5 | 1.146 | 0.01048 | -0.014 | 109.388
9 | 1.197 | 0.01092 | -0.015 | 109.624
9.5 | 1.246 | 0.01144 | -0.015 | 108.929
10 | 1.293 | 0.01206 | -0.015 | 107.18
10.5 | 1.336 | 0.01283 | -0.016 | 104.141
11 | 1.376 | 0.01373 | -0.016 | 100.253
11.5 | 1.412 | 0.01482 | -0.016 | 95.308
12 | 1.443 | 0.0161 | -0.017 | 89.651
12.5 | 1.469 | 0.01772 | -0.017 | 82.875
13 | 1.49 | 0.01971 | -0.017 | 75.584
13.5 | 1.506 | 0.02223 | -0.017 | 67.76
14 | 1.518 | 0.02532 | -0.017 | 59.965
14.5 | 1.525 | 0.02899 | -0.017 | 52.618
15 | 1.528 | 0.03332 | -0.017 | 45.854
15.5 | 1.527 | 0.0384 | -0.018 | 39.749
16 | 1.523 | 0.04387 | -0.018 | 34.72
16.5 | 1.517 | 0.04996 | -0.018 | 30.359
17 | 1.508 | 0.05645 | -0.018 | 26.716
17.5 | 1.497 | 0.06321 | -0.018 | 23.69
18 | 1.484 | 0.07043 | -0.018 | 21.076
18.5 | 1.47 | 0.07781 | -0.018 | 18.888
19 | 1.451 | 0.08554 | -0.018 | 16.963
19.5 | 1.43 | 0.0933 | -0.018 | 15.33
20 | 1.408 | 0.10159 | -0.018 | 13.855

## 66. Re 4M Mach 0.00 (2)
BIGFOIL.COM POLAR EXPORT
NACA23014.5
NACA23014.5 |  |  |  | Cl Max: | 1.6814 | at alpha= | 18.5 | deg
XFOIL ncrit=9 |  |  |  | L/D Max: | 126.789 | at alpha= | 9 | deg
Re: | 4000000 |  |  | Cd Min: | 0.05591 | at alpha= | 20 | deg
Mach: | 0 |  |  | Cl=0 at alpha= | -1.1994 | deg
|  |  |  | @ Cl=0.1, Cd= | 0.0057254
|  |  |  | @ Cl=0.4, Cd= | 0.0058612
|  |  |  | @ Cl=0.6, Cd= | 0.0061728
alpha (deg) | Cl | Cd | Cm | Cl/Cd
-20 | -1.5866 | 0.03627 | -0.0616 | -43.7441
-19.5 | -1.5791 | 0.03236 | -0.0612 | -48.7979
-19 | -1.5675 | 0.0291 | -0.0601 | -53.866
-18.5 | -1.5532 | 0.02631 | -0.0585 | -59.0346
-18 | -1.5345 | 0.02406 | -0.0564 | -63.7781
-17.5 | -1.5121 | 0.02226 | -0.0541 | -67.929
-17 | -1.4884 | 0.02068 | -0.0513 | -71.9729
-16.5 | -1.4631 | 0.01933 | -0.0482 | -75.6906
-16 | -1.4354 | 0.01824 | -0.0449 | -78.6952
-15.5 | -1.4149 | 0.01693 | -0.0402 | -83.5735
-15 | -1.3926 | 0.01598 | -0.0351 | -87.1464
-14.5 | -1.3729 | 0.01527 | -0.029 | -89.9083
-14 | -1.3662 | 0.01477 | -0.0198 | -92.4983
-13.5 | -1.3225 | 0.0141 | -0.018 | -93.7943
-13 | -1.264 | 0.01342 | -0.0191 | -94.1878
-12.5 | -1.2048 | 0.01276 | -0.0204 | -94.4201
-12 | -1.1455 | 0.01201 | -0.0217 | -95.3789
-11.5 | -1.091 | 0.01142 | -0.0218 | -95.5342
-11 | -1.0337 | 0.01089 | -0.0224 | -94.9219
-10.5 | -0.9735 | 0.01038 | -0.0235 | -93.7861
-10 | -0.9129 | 0.00979 | -0.0247 | -93.2482
-9.5 | -0.8498 | 0.00934 | -0.0264 | -90.985
-9 | -0.7756 | 0.00885 | -0.0306 | -87.6384
-8.5 | -0.7113 | 0.00842 | -0.0325 | -84.4774
-7.5 | -0.6121 | 0.00792 | -0.0295 | -77.2854
-7 | -0.5654 | 0.00777 | -0.0273 | -72.7671
-6.5 | -0.5187 | 0.0076 | -0.0251 | -68.25
-6 | -0.4714 | 0.00752 | -0.023 | -62.6862
-5.5 | -0.4241 | 0.00744 | -0.021 | -57.0027
-5 | -0.3741 | 0.00733 | -0.0195 | -51.0368
-4.5 | -0.3235 | 0.00725 | -0.0182 | -44.6207
-4 | -0.2723 | 0.00716 | -0.0169 | -38.0307
-3.5 | -0.2212 | 0.00709 | -0.0157 | -31.1989
-3 | -0.1697 | 0.00701 | -0.0145 | -24.2083
-2.5 | -0.1189 | 0.00691 | -0.0132 | -17.2069
-2 | -0.0727 | 0.00653 | -0.0111 | -11.1332
-1.5 | -0.0291 | 0.00604 | -0.0086 | -4.8179
-1 | 0.0193 | 0.00585 | -0.0069 | 3.2991
-0.5 | 0.0692 | 0.00575 | -0.0054 | 12.0348
0 | 0.1193 | 0.00571 | -0.004 | 20.8932
0.5 | 0.1699 | 0.0057 | -0.0027 | 29.807
1 | 0.2196 | 0.00567 | -0.0012 | 38.7302
1.5 | 0.2704 | 0.0057 | 0.0001 | 47.4386
2 | 0.3222 | 0.00576 | 0.0012 | 55.9375
2.5 | 0.3738 | 0.00582 | 0.0023 | 64.2268
3 | 0.4247 | 0.0059 | 0.0036 | 71.9831
3.5 | 0.4758 | 0.00594 | 0.0049 | 80.101
4 | 0.5259 | 0.00603 | 0.0063 | 87.2139
4.5 | 0.5762 | 0.00612 | 0.0077 | 94.1503
5 | 0.6258 | 0.00623 | 0.0092 | 100.4494
5.5 | 0.6767 | 0.00637 | 0.0104 | 106.2323
6 | 0.7309 | 0.00655 | 0.0109 | 111.5878
6.5 | 0.7919 | 0.00684 | 0.0097 | 115.7749
7 | 0.8587 | 0.00712 | 0.0072 | 120.6039
7.5 | 0.9279 | 0.00749 | 0.0041 | 123.8852
8 | 0.9852 | 0.00788 | 0.0036 | 125.0254
8.5 | 1.0487 | 0.00831 | 0.0016 | 126.1974
9 | 1.1094 | 0.00875 | 0.0003 | 126.7886
9.5 | 1.1671 | 0.00922 | -0.0005 | 126.5835
10 | 1.2218 | 0.00977 | -0.0007 | 125.0563
10.5 | 1.2822 | 0.01037 | -0.0024 | 123.6451
11 | 1.3406 | 0.01104 | -0.0037 | 121.4312
11.5 | 1.3981 | 0.01176 | -0.0049 | 118.8861
12 | 1.4531 | 0.01251 | -0.0056 | 116.1551
12.5 | 1.473 | 0.01314 | 0.0009 | 112.1005
13 | 1.4856 | 0.01363 | 0.0089 | 108.9949
13.5 | 1.5056 | 0.01437 | 0.0149 | 104.7738
14 | 1.5296 | 0.01528 | 0.0197 | 100.1047
14.5 | 1.5553 | 0.0163 | 0.0236 | 95.4172
15 | 1.5808 | 0.01745 | 0.0272 | 90.5903
15.5 | 1.6025 | 0.01893 | 0.0307 | 84.654
16 | 1.6251 | 0.02051 | 0.0336 | 79.2345
16.5 | 1.642 | 0.02261 | 0.0364 | 72.6227
17 | 1.6574 | 0.02505 | 0.0385 | 66.1637
17.5 | 1.6678 | 0.02814 | 0.0403 | 59.2679
18 | 1.6786 | 0.03148 | 0.0413 | 53.3227
18.5 | 1.6814 | 0.03588 | 0.0416 | 46.8618
19 | 1.6744 | 0.04164 | 0.0411 | 40.2113
19.5 | 1.666 | 0.04801 | 0.0397 | 34.7011
20 | 1.6477 | 0.05591 | 0.0374 | 29.4706

## 67. Re 4M Mach 0.10 (1)
BIGFOIL.COM POLAR EXPORT
NACA23014.5
NACA23014.5 |  |  |  | Cl Max: | 1.516 | at alpha= | 14.5 | deg
JavaFoil+Calcfoil stall+Eppler ext transition |  |  |  | L/D Max: | 119.064 | at alpha= | 8 | deg
Re: | 4000000 |  |  | Cd Min: | 0.00858 | at alpha= | 0 | deg
Mach: | 0.1 |  |  | Cl=0 at alpha= | -1.2016 | deg
|  |  |  | @ Cl=0.1, Cd= | 0.00882
|  |  |  | @ Cl=0.4, Cd= | 0.0088425
|  |  |  | @ Cl=0.6, Cd= | 0.0088342
alpha (deg) | Cl | Cd | Cm | Cl/Cd
-19 | -0.937 | 0.13767 | 0.003 | -6.805
-18.5 | -0.952 | 0.13013 | 0.003 | -7.319
-18 | -0.967 | 0.12243 | 0.003 | -7.896
-17.5 | -0.98 | 0.11468 | 0.002 | -8.543
-17 | -0.993 | 0.10556 | 0.002 | -9.404
-16.5 | -1.013 | 0.08943 | 0.002 | -11.329
-16 | -1.039 | 0.07083 | 0.002 | -14.665
-15.5 | -1.071 | 0.05108 | 0.002 | -20.959
-15 | -1.101 | 0.03572 | 0.002 | -30.824
-14.5 | -1.123 | 0.02615 | 0.002 | -42.94
-14 | -1.134 | 0.02084 | 0.002 | -54.402
-13.5 | -1.133 | 0.01799 | 0.001 | -63.019
-13 | -1.126 | 0.01615 | 0.001 | -69.709
-12.5 | -1.111 | 0.01493 | 0.001 | -74.442
-12 | -1.091 | 0.01398 | 0 | -78.041
-11.5 | -1.066 | 0.01325 | 0 | -80.456
-11 | -1.037 | 0.01258 | 0 | -82.429
-10.5 | -1.004 | 0.01204 | -0.001 | -83.337
-10 | -0.966 | 0.01155 | -0.001 | -83.641
-9.5 | -0.925 | 0.01112 | -0.001 | -83.175
-9 | -0.881 | 0.01076 | -0.002 | -81.942
-8.5 | -0.835 | 0.00979 | -0.002 | -85.332
-8 | -0.787 | 0.00949 | -0.002 | -82.931
-7.5 | -0.736 | 0.00974 | -0.003 | -75.581
-7 | -0.684 | 0.0095 | -0.003 | -71.998
-6.5 | -0.629 | 0.00984 | -0.003 | -63.963
-6 | -0.574 | 0.00958 | -0.004 | -59.858
-5.5 | -0.517 | 0.01008 | -0.004 | -51.288
-5 | -0.459 | 0.00988 | -0.004 | -46.473
-4.5 | -0.4 | 0.00966 | -0.005 | -41.436
-4 | -0.341 | 0.00955 | -0.005 | -35.662
-3.5 | -0.281 | 0.01002 | -0.006 | -28.018
-3 | -0.22 | 0.00996 | -0.006 | -22.098
-2.5 | -0.159 | 0.00967 | -0.006 | -16.474
-2 | -0.098 | 0.00873 | -0.007 | -11.24
-1.5 | -0.037 | 0.00871 | -0.007 | -4.214
-1 | 0.025 | 0.00875 | -0.007 | 2.839
-0.5 | 0.086 | 0.00889 | -0.008 | 9.709
0 | 0.148 | 0.00858 | -0.008 | 17.223
0.5 | 0.209 | 0.00861 | -0.009 | 24.3
1 | 0.27 | 0.00868 | -0.009 | 31.152
1.5 | 0.332 | 0.0087 | -0.009 | 38.096
2 | 0.393 | 0.0088 | -0.01 | 44.616
2.5 | 0.454 | 0.00917 | -0.01 | 49.452
3 | 0.514 | 0.00924 | -0.01 | 55.654
3.5 | 0.575 | 0.00878 | -0.011 | 65.424
4 | 0.635 | 0.00891 | -0.011 | 71.253
4.5 | 0.695 | 0.00906 | -0.012 | 76.665
5 | 0.754 | 0.00868 | -0.012 | 86.899
5.5 | 0.813 | 0.0092 | -0.012 | 88.408
6 | 0.872 | 0.00936 | -0.013 | 93.159
6.5 | 0.93 | 0.00935 | -0.013 | 99.474
7 | 0.987 | 0.00916 | -0.013 | 107.791
7.5 | 1.043 | 0.00939 | -0.014 | 111.044
8 | 1.097 | 0.00922 | -0.014 | 119.064
8.5 | 1.151 | 0.01056 | -0.014 | 108.905
9 | 1.202 | 0.01103 | -0.015 | 108.94
9.5 | 1.251 | 0.01157 | -0.015 | 108.053
10 | 1.297 | 0.01222 | -0.016 | 106.1
10.5 | 1.34 | 0.01302 | -0.016 | 102.887
11 | 1.379 | 0.01396 | -0.016 | 98.769
11.5 | 1.414 | 0.01509 | -0.016 | 93.721
12 | 1.444 | 0.01647 | -0.017 | 87.639
12.5 | 1.468 | 0.01823 | -0.017 | 80.516
13 | 1.487 | 0.02044 | -0.017 | 72.761
13.5 | 1.502 | 0.0231 | -0.017 | 64.993
14 | 1.511 | 0.02654 | -0.017 | 56.942
14.5 | 1.516 | 0.03045 | -0.017 | 49.789
15 | 1.516 | 0.0352 | -0.017 | 43.063
15.5 | 1.512 | 0.04057 | -0.018 | 37.28
16 | 1.506 | 0.04636 | -0.018 | 32.494
16.5 | 1.497 | 0.05277 | -0.018 | 28.373
17 | 1.486 | 0.05957 | -0.018 | 24.942
17.5 | 1.472 | 0.0667 | -0.018 | 22.072
18 | 1.456 | 0.07419 | -0.018 | 19.627
18.5 | 1.438 | 0.08189 | -0.018 | 17.563
19 | 1.416 | 0.08991 | -0.018 | 15.75
19.5 | 1.392 | 0.09798 | -0.018 | 14.203

## 68. Re 4M Mach 0.10 (2)
BIGFOIL.COM POLAR EXPORT
NACA23014.5
NACA23014.5 |  |  |  | Cl Max: | 1.6706 | at alpha= | 18 | deg
XFOIL ncrit=9 |  |  |  | L/D Max: | 126.301 | at alpha= | 9 | deg
Re: | 4000000 |  |  | Cd Min: | 0.06249 | at alpha= | 20 | deg
Mach: | 0.1 |  |  | Cl=0 at alpha= | -1.1996 | deg
|  |  |  | @ Cl=0.1, Cd= | 0.0057458
|  |  |  | @ Cl=0.4, Cd= | 0.0058726
|  |  |  | @ Cl=0.6, Cd= | 0.0061858
alpha (deg) | Cl | Cd | Cm | Cl/Cd
-20 | -1.5641 | 0.04079 | -0.0635 | -38.3452
-19.5 | -1.5634 | 0.03584 | -0.0638 | -43.6217
-19 | -1.5568 | 0.0318 | -0.0632 | -48.956
-18.5 | -1.5464 | 0.0284 | -0.0619 | -54.4507
-18 | -1.5304 | 0.02572 | -0.0601 | -59.5023
-17.5 | -1.5099 | 0.02358 | -0.0578 | -64.0331
-17 | -1.488 | 0.02172 | -0.055 | -68.5083
-16.5 | -1.4641 | 0.02015 | -0.0519 | -72.66
-16 | -1.4376 | 0.01888 | -0.0485 | -76.1441
-15.5 | -1.412 | 0.0177 | -0.0445 | -79.774
-15 | -1.3911 | 0.01652 | -0.0394 | -84.207
-14.5 | -1.3708 | 0.01565 | -0.0334 | -87.5911
-14 | -1.3582 | 0.01502 | -0.0254 | -90.4261
-13.5 | -1.3324 | 0.01442 | -0.0198 | -92.3994
-13 | -1.2737 | 0.01368 | -0.0207 | -93.1067
-12.5 | -1.2133 | 0.01302 | -0.0219 | -93.1874
-12 | -1.1536 | 0.01223 | -0.0231 | -94.3254
-11.5 | -1.098 | 0.01159 | -0.0232 | -94.7368
-11 | -1.0407 | 0.01102 | -0.0235 | -94.4374
-10.5 | -0.9799 | 0.01051 | -0.0245 | -93.235
-10 | -0.9183 | 0.0099 | -0.0258 | -92.7576
-9.5 | -0.8556 | 0.00941 | -0.0272 | -90.9245
-9 | -0.7798 | 0.00895 | -0.0315 | -87.1285
-8.5 | -0.7148 | 0.00847 | -0.0333 | -84.392
-8 | -0.6614 | 0.00821 | -0.0325 | -80.5603
-7 | -0.5683 | 0.0078 | -0.0279 | -72.859
-6.5 | -0.5213 | 0.00764 | -0.0256 | -68.233
-6 | -0.474 | 0.00754 | -0.0234 | -62.8647
-5.5 | -0.4262 | 0.00746 | -0.0214 | -57.1314
-5 | -0.3759 | 0.00736 | -0.0198 | -51.0734
-4.5 | -0.325 | 0.00728 | -0.0184 | -44.6429
-4 | -0.2736 | 0.00718 | -0.0172 | -38.1058
-3.5 | -0.2223 | 0.00712 | -0.0159 | -31.2219
-3 | -0.1705 | 0.00703 | -0.0147 | -24.2532
-2.5 | -0.1194 | 0.00693 | -0.0134 | -17.2294
-2 | -0.0724 | 0.00658 | -0.0113 | -11.003
-1.5 | -0.0292 | 0.00606 | -0.0086 | -4.8185
-1 | 0.0194 | 0.00587 | -0.0069 | 3.3049
-0.5 | 0.0695 | 0.00577 | -0.0054 | 12.0451
0 | 0.12 | 0.00573 | -0.004 | 20.9424
0.5 | 0.1707 | 0.00573 | -0.0026 | 29.7906
1 | 0.2208 | 0.00569 | -0.0011 | 38.8049
1.5 | 0.2718 | 0.00572 | 0.0002 | 47.5175
2 | 0.3238 | 0.00578 | 0.0014 | 56.0208
2.5 | 0.3757 | 0.00583 | 0.0025 | 64.4425
3 | 0.427 | 0.00592 | 0.0038 | 72.1284
3.5 | 0.4783 | 0.00596 | 0.0051 | 80.2517
4 | 0.5288 | 0.00605 | 0.0066 | 87.405
4.5 | 0.5792 | 0.00614 | 0.008 | 94.3322
5 | 0.6292 | 0.00625 | 0.0096 | 100.672
5.5 | 0.6801 | 0.0064 | 0.0109 | 106.2656
6 | 0.7349 | 0.00658 | 0.0114 | 111.6869
6.5 | 0.7964 | 0.00687 | 0.0102 | 115.9243
7 | 0.8639 | 0.00717 | 0.0077 | 120.4881
7.5 | 0.9338 | 0.00753 | 0.0046 | 124.0106
8 | 0.9918 | 0.00792 | 0.0041 | 125.2273
8.5 | 1.0555 | 0.00838 | 0.0022 | 125.9547
9 | 1.1165 | 0.00884 | 0.001 | 126.3009
9.5 | 1.1743 | 0.00933 | 0.0003 | 125.8628
10 | 1.2301 | 0.0099 | 0 | 124.2525
10.5 | 1.2909 | 0.01052 | -0.0015 | 122.7091
11 | 1.35 | 0.0112 | -0.0027 | 120.5357
11.5 | 1.4083 | 0.01192 | -0.0039 | 118.146
12 | 1.4577 | 0.01267 | -0.0032 | 115.0513
12.5 | 1.4706 | 0.01328 | 0.0049 | 110.738
13 | 1.4868 | 0.01386 | 0.0122 | 107.2727
13.5 | 1.5086 | 0.01467 | 0.0179 | 102.8357
14 | 1.534 | 0.01561 | 0.0224 | 98.2703
14.5 | 1.558 | 0.01679 | 0.0266 | 92.7933
15 | 1.5831 | 0.01806 | 0.0301 | 87.6578
15.5 | 1.6054 | 0.01961 | 0.0335 | 81.8664
16 | 1.6247 | 0.02152 | 0.0365 | 75.4972
16.5 | 1.6421 | 0.02376 | 0.039 | 69.112
17 | 1.6534 | 0.0267 | 0.0412 | 61.9251
17.5 | 1.6645 | 0.02999 | 0.0425 | 55.5018
18 | 1.6706 | 0.034 | 0.0432 | 49.1353
18.5 | 1.6674 | 0.03929 | 0.043 | 42.4383
19 | 1.6579 | 0.0457 | 0.0419 | 36.2779
19.5 | 1.643 | 0.05311 | 0.0399 | 30.9358
20 | 1.6151 | 0.06249 | 0.0366 | 25.8457

## 69. Re 4M Mach 0.25 (1)
BIGFOIL.COM POLAR EXPORT
NACA23014.5
NACA23014.5 |  |  |  | Cl Max: | 1.457 | at alpha= | 13 | deg
JavaFoil+Calcfoil stall+Eppler ext transition |  |  |  | L/D Max: | 114.468 | at alpha= | 7.5 | deg
Re: | 4000000 |  |  | Cd Min: | 0.00842 | at alpha= | -2 | deg
Mach: | 0.25 |  |  | Cl=0 at alpha= | -1.2031 | deg
|  |  |  | @ Cl=0.1, Cd= | 0.0086014
|  |  |  | @ Cl=0.4, Cd= | 0.0089576
|  |  |  | @ Cl=0.6, Cd= | 0.0090458
alpha (deg) | Cl | Cd | Cm | Cl/Cd
-17 | -0.761 | 0.12825 | 0.002 | -5.933
-16.5 | -0.793 | 0.11999 | 0.002 | -6.607
-16 | -0.821 | 0.11216 | 0.002 | -7.321
-15.5 | -0.846 | 0.10439 | 0.002 | -8.101
-15 | -0.867 | 0.0966 | 0.001 | -8.973
-14.5 | -0.885 | 0.088 | 0.001 | -10.062
-14 | -0.922 | 0.06719 | 0.001 | -13.722
-13.5 | -0.983 | 0.03826 | 0.001 | -25.701
-13 | -1.027 | 0.02384 | 0.001 | -43.087
-12.5 | -1.046 | 0.01839 | 0.001 | -56.894
-12 | -1.049 | 0.01597 | 0 | -65.667
-11.5 | -1.039 | 0.01464 | 0 | -70.946
-11 | -1.021 | 0.01369 | 0 | -74.591
-10.5 | -0.997 | 0.01294 | -0.001 | -77.012
-10 | -0.966 | 0.01227 | -0.001 | -78.693
-9.5 | -0.93 | 0.01175 | -0.001 | -79.143
-9 | -0.89 | 0.01129 | -0.002 | -78.805
-8.5 | -0.846 | 0.01089 | -0.002 | -77.728
-8 | -0.799 | 0.00934 | -0.002 | -85.611
-7.5 | -0.75 | 0.00957 | -0.003 | -78.363
-7 | -0.698 | 0.00984 | -0.003 | -70.937
-6.5 | -0.643 | 0.00956 | -0.003 | -67.289
-6 | -0.587 | 0.00991 | -0.004 | -59.232
-5.5 | -0.529 | 0.00969 | -0.004 | -54.665
-5 | -0.471 | 0.01012 | -0.005 | -46.508
-4.5 | -0.411 | 0.00996 | -0.005 | -41.214
-4 | -0.35 | 0.0098 | -0.005 | -35.68
-3.5 | -0.288 | 0.00968 | -0.006 | -29.777
-3 | -0.226 | 0.01011 | -0.006 | -22.37
-2.5 | -0.164 | 0.00998 | -0.006 | -16.392
-2 | -0.101 | 0.00842 | -0.007 | -11.966
-1.5 | -0.038 | 0.00892 | -0.007 | -4.227
-1 | 0.026 | 0.00895 | -0.008 | 2.849
-0.5 | 0.089 | 0.00857 | -0.008 | 10.347
0 | 0.152 | 0.00875 | -0.008 | 17.351
0.5 | 0.215 | 0.00881 | -0.009 | 24.376
1 | 0.278 | 0.00886 | -0.009 | 31.356
1.5 | 0.341 | 0.00891 | -0.01 | 38.214
2 | 0.403 | 0.00896 | -0.01 | 44.983
2.5 | 0.466 | 0.00854 | -0.01 | 54.537
3 | 0.528 | 0.00893 | -0.011 | 59.135
3.5 | 0.59 | 0.00902 | -0.011 | 65.432
4 | 0.652 | 0.00918 | -0.011 | 70.979
4.5 | 0.713 | 0.00881 | -0.012 | 80.913
5 | 0.774 | 0.00898 | -0.012 | 86.21
5.5 | 0.834 | 0.00869 | -0.013 | 96.041
6 | 0.894 | 0.00918 | -0.013 | 97.427
6.5 | 0.953 | 0.00894 | -0.013 | 106.609
7 | 1.011 | 0.00953 | -0.014 | 106.054
7.5 | 1.068 | 0.00933 | -0.014 | 114.468
8 | 1.122 | 0.01068 | -0.014 | 105.089
8.5 | 1.175 | 0.01113 | -0.015 | 105.566
9 | 1.226 | 0.01169 | -0.015 | 104.824
9.5 | 1.273 | 0.01238 | -0.016 | 102.83
10 | 1.317 | 0.01321 | -0.016 | 99.72
10.5 | 1.356 | 0.01425 | -0.016 | 95.154
11 | 1.389 | 0.01553 | -0.016 | 89.466
11.5 | 1.417 | 0.01718 | -0.017 | 82.484
12 | 1.437 | 0.01935 | -0.017 | 74.275
12.5 | 1.45 | 0.02204 | -0.017 | 65.805
13 | 1.457 | 0.02553 | -0.017 | 57.077
13.5 | 1.457 | 0.03007 | -0.017 | 48.466
14 | 1.453 | 0.03518 | -0.017 | 41.31
14.5 | 1.442 | 0.04131 | -0.017 | 34.908
15 | 1.426 | 0.04798 | -0.017 | 29.723
15.5 | 1.405 | 0.05541 | -0.017 | 25.352
16 | 1.379 | 0.06328 | -0.017 | 21.8
16.5 | 1.349 | 0.07181 | -0.017 | 18.789
17 | 1.315 | 0.08047 | -0.017 | 16.347
17.5 | 1.277 | 0.08961 | -0.017 | 14.253
18 | 1.235 | 0.0992 | -0.017 | 12.446

## 70. Re 4M Mach 0.25 (2)
BIGFOIL.COM POLAR EXPORT
NACA23014.5
NACA23014.5 |  |  |  | Cl Max: | 1.6204 | at alpha= | 16.5 | deg
XFOIL ncrit=9 |  |  |  | L/D Max: | 125.614 | at alpha= | 8.5 | deg
Re: | 4000000 |  |  | Cd Min: | 0.10797 | at alpha= | 20 | deg
Mach: | 0.25 |  |  | Cl=0 at alpha= | -1.2034 | deg
|  |  |  | @ Cl=0.1, Cd= | 0.0058589
|  |  |  | @ Cl=0.4, Cd= | 0.0059652
|  |  |  | @ Cl=0.6, Cd= | 0.0062885
alpha (deg) | Cl | Cd | Cm | Cl/Cd
-20 | -1.2691 | 0.09227 | -0.0468 | -13.7542
-19.5 | -1.3363 | 0.07554 | -0.0569 | -17.69
-19 | -1.3873 | 0.06195 | -0.0645 | -22.3939
-18.5 | -1.4226 | 0.0512 | -0.0696 | -27.7852
-18 | -1.4396 | 0.04326 | -0.0722 | -33.2779
-17.5 | -1.4454 | 0.03708 | -0.0731 | -38.9806
-17 | -1.4431 | 0.03215 | -0.0725 | -44.8865
-16.5 | -1.4343 | 0.02822 | -0.0708 | -50.8257
-16 | -1.42 | 0.02511 | -0.0681 | -56.5512
-15.5 | -1.4018 | 0.02261 | -0.0646 | -61.9991
-15 | -1.3828 | 0.02047 | -0.0603 | -67.5525
-14.5 | -1.3594 | 0.01887 | -0.0554 | -72.0403
-14 | -1.3356 | 0.01761 | -0.0497 | -75.8433
-13.5 | -1.3219 | 0.01628 | -0.042 | -81.1978
-13 | -1.3134 | 0.01543 | -0.0325 | -85.1199
-12.5 | -1.2595 | 0.01449 | -0.0312 | -86.922
-12 | -1.1976 | 0.01365 | -0.0313 | -87.7363
-11.5 | -1.1324 | 0.01285 | -0.032 | -88.1245
-11 | -1.0778 | 0.01191 | -0.0307 | -90.4954
-10.5 | -1.016 | 0.01119 | -0.0307 | -90.7954
-9.5 | -0.8872 | 0.00993 | -0.0319 | -89.3454
-9 | -0.8058 | 0.00931 | -0.0362 | -86.5521
-8.5 | -0.7331 | 0.00883 | -0.0386 | -83.0238
-8 | -0.6783 | 0.00844 | -0.0373 | -80.3673
-7.5 | -0.6303 | 0.00822 | -0.0345 | -76.6788
-7 | -0.5836 | 0.00799 | -0.0314 | -73.0413
-6.5 | -0.5352 | 0.00784 | -0.0287 | -68.2653
-6 | -0.487 | 0.00768 | -0.026 | -63.4115
-5.5 | -0.4376 | 0.00761 | -0.0236 | -57.5033
-5 | -0.3861 | 0.0075 | -0.0217 | -51.48
-4.5 | -0.3342 | 0.0074 | -0.02 | -45.1622
-4 | -0.2812 | 0.00729 | -0.0185 | -38.5734
-3.5 | -0.2282 | 0.00722 | -0.017 | -31.6066
-3 | -0.1749 | 0.00714 | -0.0156 | -24.4958
-2.5 | -0.1221 | 0.00705 | -0.0141 | -17.3191
-2 | -0.0714 | 0.00684 | -0.0123 | -10.4386
-1.5 | -0.0293 | 0.00618 | -0.009 | -4.7411
-1 | 0.0201 | 0.00595 | -0.007 | 3.3782
-0.5 | 0.0715 | 0.00587 | -0.0053 | 12.1806
0 | 0.123 | 0.00585 | -0.0037 | 21.0256
0.5 | 0.1754 | 0.00581 | -0.0022 | 30.1893
1 | 0.2269 | 0.00581 | -0.0006 | 39.0534
1.5 | 0.279 | 0.00583 | 0.001 | 47.8559
2 | 0.3325 | 0.0059 | 0.0023 | 56.3559
2.5 | 0.3865 | 0.00595 | 0.0035 | 64.958
3 | 0.4399 | 0.00601 | 0.0049 | 73.1947
3.5 | 0.4919 | 0.0061 | 0.0065 | 80.6393
4 | 0.5446 | 0.00616 | 0.0081 | 88.4091
4.5 | 0.5951 | 0.00628 | 0.0101 | 94.7611
5 | 0.6469 | 0.00637 | 0.0119 | 101.5542
5.5 | 0.6988 | 0.00655 | 0.0136 | 106.687
6 | 0.7558 | 0.00674 | 0.0142 | 112.1365
6.5 | 0.8218 | 0.00703 | 0.0129 | 116.899
7 | 0.8933 | 0.00743 | 0.0103 | 120.2288
7.5 | 0.9661 | 0.00783 | 0.0074 | 123.3844
8 | 1.0279 | 0.00822 | 0.007 | 125.0487
8.5 | 1.0941 | 0.00871 | 0.0057 | 125.6142
9 | 1.1575 | 0.00925 | 0.0049 | 125.1351
9.5 | 1.2125 | 0.00984 | 0.0058 | 123.2215
10 | 1.2779 | 0.01051 | 0.0045 | 121.589
10.5 | 1.341 | 0.01128 | 0.0036 | 118.883
11 | 1.4024 | 0.01215 | 0.003 | 115.4239
11.5 | 1.4516 | 0.01296 | 0.0048 | 112.0062
12 | 1.4572 | 0.01357 | 0.0151 | 107.3839
12.5 | 1.4778 | 0.01439 | 0.0221 | 102.6963
13 | 1.5023 | 0.01539 | 0.0278 | 97.6153
13.5 | 1.5265 | 0.01668 | 0.0329 | 91.5168
14 | 1.5507 | 0.01818 | 0.0374 | 85.297
14.5 | 1.571 | 0.02012 | 0.0415 | 78.0815
15 | 1.5915 | 0.02231 | 0.0448 | 71.3357
15.5 | 1.6061 | 0.02519 | 0.0476 | 63.7594
16 | 1.6174 | 0.02868 | 0.0495 | 56.3947
16.5 | 1.6204 | 0.03325 | 0.0506 | 48.7338
17 | 1.6179 | 0.03882 | 0.0505 | 41.677
17.5 | 1.6056 | 0.0458 | 0.0492 | 35.0568
18 | 1.5774 | 0.05497 | 0.0464 | 28.6957
18.5 | 1.5429 | 0.06534 | 0.0425 | 23.6134
19 | 1.4922 | 0.07811 | 0.0371 | 19.1038
19.5 | 1.4329 | 0.09247 | 0.0304 | 15.4958
20 | 1.3696 | 0.10797 | 0.0226 | 12.685

## 71. Re 4M Mach 0.50 (1)
BIGFOIL.COM POLAR EXPORT
NACA23014.5
NACA23014.5 |  |  |  | Cl Max: | 1.286 | at alpha= | 9.5 | deg
JavaFoil+Calcfoil stall+Eppler ext transition |  |  |  | L/D Max: | 98.054 | at alpha= | 5 | deg
Re: | 4000000 |  |  | Cd Min: | 0.0082 | at alpha= | -2 | deg
Mach: | 0.5 |  |  | Cl=0 at alpha= | -1.2 | deg
|  |  |  | @ Cl=0.1, Cd= | 0.0085616
|  |  |  | @ Cl=0.4, Cd= | 0.0087258
|  |  |  | @ Cl=0.6, Cd= | 0.0085553
alpha (deg) | Cl | Cd | Cm | Cl/Cd
-20 | -1.024 | 0.16557 | 0.003 | -6.187
-19.5 | -0.998 | 0.15881 | 0.003 | -6.282
-19 | -0.971 | 0.14469 | 0.003 | -6.711
-18.5 | -0.945 | 0.1341 | 0.003 | -7.047
-18 | -0.917 | 0.14172 | 0.003 | -6.47
-17.5 | -0.891 | 0.128 | 0.002 | -6.959
-17 | -0.865 | 0.11852 | 0.002 | -7.296
-16.5 | -0.837 | 0.12276 | 0.002 | -6.818
-16 | -0.811 | 0.11167 | 0.002 | -7.259
-15.5 | -0.783 | 0.11849 | 0.002 | -6.606
-15 | -0.757 | 0.1045 | 0.001 | -7.24
-14.5 | -0.729 | 0.10528 | 0.001 | -6.929
-14 | -0.702 | 0.09813 | 0.001 | -7.155
-13.5 | -0.676 | 0.08933 | 0.001 | -7.568
-13 | -0.648 | 0.09084 | 0.001 | -7.128
-12.5 | -0.621 | 0.08226 | 0 | -7.554
-12 | -0.593 | 0.08353 | 0 | -7.099
-11.5 | -0.567 | 0.07492 | 0 | -7.573
-11 | -0.539 | 0.07561 | 0 | -7.125
-10.5 | -0.511 | 0.07283 | 0 | -7.021
-10 | -0.485 | 0.06615 | -0.001 | -7.329
-9.5 | -0.458 | 0.06438 | -0.001 | -7.108
-9 | -0.431 | 0.06041 | -0.001 | -7.136
-8.5 | -0.611 | 0.04895 | -0.001 | -12.477
-8 | -0.773 | 0.0134 | -0.003 | -57.704
-7.5 | -0.765 | 0.01245 | -0.003 | -61.445
-7 | -0.734 | 0.01178 | -0.003 | -62.299
-6.5 | -0.689 | 0.01092 | -0.004 | -63.118
-6 | -0.637 | 0.00934 | -0.004 | -68.196
-5.5 | -0.579 | 0.00949 | -0.005 | -61.051
-5 | -0.518 | 0.00975 | -0.005 | -53.143
-4.5 | -0.454 | 0.00947 | -0.006 | -47.968
-4 | -0.388 | 0.00979 | -0.006 | -39.629
-3.5 | -0.32 | 0.00962 | -0.006 | -33.285
-3 | -0.252 | 0.00943 | -0.007 | -26.698
-2.5 | -0.182 | 0.00984 | -0.007 | -18.525
-2 | -0.112 | 0.0082 | -0.008 | -13.709
-1.5 | -0.042 | 0.00871 | -0.008 | -4.834
-1 | 0.028 | 0.0088 | -0.008 | 3.236
-0.5 | 0.099 | 0.00856 | -0.009 | 11.566
0 | 0.169 | 0.00867 | -0.009 | 19.541
0.5 | 0.24 | 0.00867 | -0.01 | 27.649
1 | 0.31 | 0.00875 | -0.01 | 35.395
1.5 | 0.38 | 0.00872 | -0.011 | 43.558
2 | 0.449 | 0.00874 | -0.011 | 51.406
2.5 | 0.519 | 0.00889 | -0.012 | 58.346
3 | 0.588 | 0.00852 | -0.012 | 68.982
3.5 | 0.656 | 0.00872 | -0.012 | 75.273
4 | 0.724 | 0.00847 | -0.013 | 85.506
4.5 | 0.791 | 0.00869 | -0.013 | 91.012
5 | 0.857 | 0.00874 | -0.014 | 98.054
5.5 | 0.923 | 0.01012 | -0.014 | 91.129
6 | 0.986 | 0.01053 | -0.014 | 93.657
6.5 | 1.048 | 0.01107 | -0.015 | 94.656
7 | 1.106 | 0.01192 | -0.015 | 92.847
7.5 | 1.161 | 0.01268 | -0.016 | 91.55
8 | 1.21 | 0.01388 | -0.016 | 87.171
8.5 | 1.25 | 0.01524 | -0.016 | 82.071
9 | 1.278 | 0.01723 | -0.017 | 74.168
9.5 | 1.286 | 0.0206 | -0.017 | 62.404
10 | 1.268 | 0.02636 | -0.017 | 48.097
10.5 | 1.213 | 0.03593 | -0.016 | 33.756
11 | 1.086 | 0.05101 | -0.016 | 21.291
11.5 | 0.738 | 0.07576 | -0.014 | 9.743
12 | 0.759 | 0.08394 | -0.014 | 9.044
12.5 | 0.791 | 0.0819 | -0.015 | 9.653
13 | 0.8 | 0.09883 | -0.013 | 8.093
13.5 | 0.815 | 0.10684 | -0.011 | 7.633
14 | 0.843 | 0.11236 | -0.012 | 7.506
14.5 | 0.872 | 0.11672 | -0.012 | 7.472

## 72. Re 4M Mach 0.50 (2)
BIGFOIL.COM POLAR EXPORT
NACA23014.5
NACA23014.5 |  |  |  | Cl Max: | 1.5337 | at alpha= | 12.5 | deg
XFOIL ncrit=9 |  |  |  | L/D Max: | 119.617 | at alpha= | 7 | deg
Re: | 4000000 |  |  | Cd Min: | 0.14469 | at alpha= | 17.5 | deg
Mach: | 0.5 |  |  | Cl=0 at alpha= | -1.2366 | deg
|  |  |  | @ Cl=0.1, Cd= | 0.0062726
|  |  |  | @ Cl=0.4, Cd= | 0.0063716
|  |  |  | @ Cl=0.6, Cd= | 0.0066878
alpha (deg) | Cl | Cd | Cm | Cl/Cd
-14.5 | -0.62 | 0.12938 | -0.0223 | -4.7921
-14 | -0.6293 | 0.11852 | -0.028 | -5.3097
-13.5 | -0.6592 | 0.10492 | -0.0357 | -6.2829
-13 | -0.6972 | 0.09089 | -0.044 | -7.6708
-12.5 | -0.7304 | 0.07745 | -0.0517 | -9.4306
-12 | -0.7673 | 0.06373 | -0.06 | -12.0399
-11.5 | -0.8015 | 0.05191 | -0.0674 | -15.4402
-11 | -0.8427 | 0.04126 | -0.0728 | -20.4241
-10.5 | -0.8845 | 0.03286 | -0.0731 | -26.9172
-9.5 | -0.9162 | 0.01885 | -0.069 | -48.6048
-9 | -0.8952 | 0.0142 | -0.0639 | -63.0423
-8.5 | -0.8197 | 0.01148 | -0.064 | -71.4024
-8 | -0.715 | 0.01002 | -0.0683 | -71.3573
-7.5 | -0.6724 | 0.00947 | -0.0608 | -71.0032
-7 | -0.6368 | 0.0091 | -0.052 | -69.978
-6.5 | -0.5888 | 0.00879 | -0.0458 | -66.9852
-6 | -0.5382 | 0.0085 | -0.0404 | -63.3176
-5.5 | -0.4845 | 0.00832 | -0.0357 | -58.2332
-5 | -0.4279 | 0.0081 | -0.0319 | -52.8272
-4.5 | -0.3701 | 0.00793 | -0.0285 | -46.6709
-4 | -0.3109 | 0.00778 | -0.0256 | -39.9614
-3.5 | -0.252 | 0.00768 | -0.0228 | -32.8125
-3 | -0.1924 | 0.00757 | -0.0203 | -25.4161
-2.5 | -0.1328 | 0.00751 | -0.0179 | -17.6831
-2 | -0.0742 | 0.00743 | -0.0155 | -9.9865
-1 | 0.023 | 0.00643 | -0.0074 | 3.577
-0.5 | 0.0788 | 0.00628 | -0.0047 | 12.5478
0 | 0.1362 | 0.00626 | -0.0022 | 21.7572
0.5 | 0.1946 | 0.00625 | 0.0001 | 31.136
1 | 0.2536 | 0.00625 | 0.0023 | 40.576
1.5 | 0.3122 | 0.00625 | 0.0046 | 49.952
2 | 0.3723 | 0.00633 | 0.0068 | 58.8152
2.5 | 0.4322 | 0.00642 | 0.009 | 67.3209
3 | 0.4921 | 0.00649 | 0.0114 | 75.8243
3.5 | 0.5497 | 0.00661 | 0.0143 | 83.1619
4 | 0.6079 | 0.0067 | 0.0173 | 90.7313
4.5 | 0.6627 | 0.00687 | 0.021 | 96.4629
5 | 0.7184 | 0.00699 | 0.0249 | 102.7754
5.5 | 0.773 | 0.00721 | 0.029 | 107.2122
6.5 | 0.9343 | 0.00801 | 0.0274 | 116.6417
7 | 1.0311 | 0.00862 | 0.0238 | 119.6172
7.5 | 1.1051 | 0.00924 | 0.025 | 119.5996
8 | 1.1827 | 0.00997 | 0.0258 | 118.6259
9 | 1.327 | 0.01169 | 0.0298 | 113.5158
9.5 | 1.4011 | 0.01286 | 0.0315 | 108.9502
10 | 1.4393 | 0.01409 | 0.0387 | 102.1505
10.5 | 1.4605 | 0.01558 | 0.048 | 93.742
11 | 1.4843 | 0.01749 | 0.0559 | 84.8656
11.5 | 1.507 | 0.02001 | 0.0625 | 75.3123
12 | 1.5238 | 0.02347 | 0.0676 | 64.9254
12.5 | 1.5337 | 0.02803 | 0.071 | 54.7164
13 | 1.5288 | 0.03426 | 0.0723 | 44.6235
13.5 | 1.5017 | 0.04277 | 0.071 | 35.1111
14 | 1.4528 | 0.05349 | 0.0672 | 27.1602
14.5 | 1.3823 | 0.06645 | 0.0609 | 20.8021
15.5 | 1.2306 | 0.09522 | 0.0445 | 12.9238
16 | 1.1755 | 0.10876 | 0.0364 | 10.8082
16.5 | 1.136 | 0.12121 | 0.029 | 9.3722
17 | 1.1054 | 0.13315 | 0.0217 | 8.3019
17.5 | 1.0824 | 0.14469 | 0.0145 | 7.4808

## 73. Re 5M Mach 0.00 (1)
BIGFOIL.COM POLAR EXPORT
NACA23014.5
NACA23014.5 |  |  |  | Cl Max: | 1.534 | at alpha= | 15 | deg
JavaFoil+Calcfoil stall+Eppler ext transition |  |  |  | L/D Max: | 116.009 | at alpha= | 8 | deg
Re: | 5000000 |  |  | Cd Min: | 0.00842 | at alpha= | 0.5 | deg
Mach: | 0 |  |  | Cl=0 at alpha= | -1.2016 | deg
|  |  |  | @ Cl=0.1, Cd= | 0.0089238
|  |  |  | @ Cl=0.4, Cd= | 0.008952
|  |  |  | @ Cl=0.6, Cd= | 0.00893
alpha (deg) | Cl | Cd | Cm | Cl/Cd
-19.5 | -0.966 | 0.13764 | 0.003 | -7.019
-19 | -0.98 | 0.12985 | 0.003 | -7.548
-18.5 | -0.994 | 0.1211 | 0.003 | -8.21
-18 | -1.01 | 0.1101 | 0.003 | -9.173
-17.5 | -1.03 | 0.09589 | 0.003 | -10.741
-17 | -1.056 | 0.07772 | 0.003 | -13.589
-16.5 | -1.084 | 0.05901 | 0.003 | -18.377
-16 | -1.109 | 0.04476 | 0.003 | -24.777
-15.5 | -1.134 | 0.03276 | 0.002 | -34.598
-15 | -1.151 | 0.02506 | 0.002 | -45.919
-14.5 | -1.159 | 0.02046 | 0.002 | -56.67
-14 | -1.159 | 0.01785 | 0.002 | -64.935
-13.5 | -1.152 | 0.01606 | 0.001 | -71.725
-13 | -1.139 | 0.01484 | 0.001 | -76.771
-12.5 | -1.12 | 0.0139 | 0.001 | -80.606
-12 | -1.097 | 0.01317 | 0 | -83.332
-11.5 | -1.07 | 0.01253 | 0 | -85.403
-11 | -1.039 | 0.01198 | 0 | -86.724
-10.5 | -1.004 | 0.01148 | -0.001 | -87.521
-10 | -0.966 | 0.01106 | -0.001 | -87.342
-9.5 | -0.924 | 0.01068 | -0.001 | -86.477
-9 | -0.88 | 0.00975 | -0.002 | -90.275
-8.5 | -0.833 | 0.0094 | -0.002 | -88.589
-8 | -0.784 | 0.00968 | -0.002 | -81.043
-7.5 | -0.734 | 0.00942 | -0.003 | -77.895
-7 | -0.681 | 0.00978 | -0.003 | -69.635
-6.5 | -0.627 | 0.00955 | -0.003 | -65.67
-6 | -0.571 | 0.00998 | -0.004 | -57.256
-5.5 | -0.515 | 0.00977 | -0.004 | -52.686
-5 | -0.457 | 0.00954 | -0.004 | -47.903
-4.5 | -0.398 | 0.00942 | -0.005 | -42.303
-4 | -0.339 | 0.00996 | -0.005 | -34.064
-3.5 | -0.279 | 0.00978 | -0.006 | -28.57
-3 | -0.219 | 0.00965 | -0.006 | -22.697
-2.5 | -0.158 | 0.00948 | -0.006 | -16.718
-2 | -0.098 | 0.00863 | -0.007 | -11.316
-1.5 | -0.037 | 0.00857 | -0.007 | -4.262
-1 | 0.025 | 0.00869 | -0.007 | 2.841
-0.5 | 0.086 | 0.00891 | -0.008 | 9.648
0 | 0.147 | 0.00897 | -0.008 | 16.399
0.5 | 0.208 | 0.00842 | -0.008 | 24.728
1 | 0.269 | 0.00845 | -0.009 | 31.866
1.5 | 0.33 | 0.00851 | -0.009 | 38.783
2 | 0.391 | 0.00894 | -0.01 | 43.726
2.5 | 0.451 | 0.00902 | -0.01 | 50.009
3 | 0.512 | 0.00901 | -0.01 | 56.823
3.5 | 0.572 | 0.00914 | -0.011 | 62.602
4 | 0.632 | 0.00869 | -0.011 | 72.68
4.5 | 0.691 | 0.00884 | -0.011 | 78.256
5 | 0.751 | 0.00901 | -0.012 | 83.328
5.5 | 0.81 | 0.00898 | -0.012 | 90.113
6 | 0.868 | 0.00914 | -0.013 | 94.941
6.5 | 0.926 | 0.00967 | -0.013 | 95.766
7 | 0.983 | 0.00942 | -0.013 | 104.318
7.5 | 1.039 | 0.00914 | -0.014 | 113.656
8 | 1.093 | 0.00942 | -0.014 | 116.009
8.5 | 1.146 | 0.01025 | -0.014 | 111.837
9 | 1.198 | 0.01068 | -0.015 | 112.124
9.5 | 1.247 | 0.01119 | -0.015 | 111.432
10 | 1.294 | 0.01179 | -0.015 | 109.707
10.5 | 1.337 | 0.01251 | -0.016 | 106.901
11 | 1.377 | 0.01338 | -0.016 | 102.968
11.5 | 1.414 | 0.01442 | -0.016 | 98.051
12 | 1.445 | 0.01557 | -0.017 | 92.805
12.5 | 1.472 | 0.01704 | -0.017 | 86.409
13 | 1.494 | 0.01887 | -0.017 | 79.147
13.5 | 1.511 | 0.02116 | -0.017 | 71.411
14 | 1.524 | 0.02395 | -0.017 | 63.63
14.5 | 1.531 | 0.02732 | -0.018 | 56.055
15 | 1.534 | 0.0315 | -0.018 | 48.692
15.5 | 1.533 | 0.03616 | -0.018 | 42.392
16 | 1.53 | 0.0413 | -0.018 | 37.044
16.5 | 1.523 | 0.04718 | -0.018 | 32.286
17 | 1.514 | 0.05351 | -0.018 | 28.298
17.5 | 1.503 | 0.05995 | -0.018 | 25.079
18 | 1.49 | 0.06705 | -0.018 | 22.226
18.5 | 1.475 | 0.07432 | -0.018 | 19.847
19 | 1.456 | 0.08172 | -0.018 | 17.819
19.5 | 1.435 | 0.08965 | -0.018 | 16.005
20 | 1.412 | 0.09764 | -0.018 | 14.462

## 74. Re 5M Mach 0.00 (2)
BIGFOIL.COM POLAR EXPORT
NACA23014.5
NACA23014.5 |  |  |  | Cl Max: | 1.7112 | at alpha= | 19 | deg
XFOIL ncrit=9 |  |  |  | L/D Max: | 132.168 | at alpha= | 9 | deg
Re: | 5000000 |  |  | Cd Min: | 0.0515 | at alpha= | 20 | deg
Mach: | 0 |  |  | Cl=0 at alpha= | -1.2144 | deg
|  |  |  | @ Cl=0.1, Cd= | 0.0056928
|  |  |  | @ Cl=0.4, Cd= | 0.0057229
|  |  |  | @ Cl=0.6, Cd= | 0.0059883
alpha (deg) | Cl | Cd | Cm | Cl/Cd
-20 | -1.615 | 0.03361 | -0.0615 | -48.0512
-19.5 | -1.6066 | 0.02999 | -0.0606 | -53.5712
-19 | -1.5975 | 0.02671 | -0.059 | -59.8091
-18.5 | -1.584 | 0.02407 | -0.0568 | -65.8081
-18 | -1.5642 | 0.02207 | -0.0544 | -70.8745
-17.5 | -1.5421 | 0.02038 | -0.0515 | -75.6673
-17 | -1.5178 | 0.01897 | -0.0484 | -80.0105
-16.5 | -1.4911 | 0.01781 | -0.045 | -83.7226
-16 | -1.4634 | 0.01684 | -0.0414 | -86.9002
-15.5 | -1.4361 | 0.01602 | -0.0372 | -89.6442
-15 | -1.413 | 0.01528 | -0.0319 | -92.4738
-14.5 | -1.3999 | 0.01467 | -0.0241 | -95.426
-14 | -1.3727 | 0.01396 | -0.0191 | -98.3309
-13.5 | -1.3162 | 0.0132 | -0.02 | -99.7121
-13 | -1.2579 | 0.01254 | -0.0211 | -100.311
-12.5 | -1.1984 | 0.01196 | -0.0223 | -100.2007
-12 | -1.1392 | 0.0114 | -0.0235 | -99.9298
-11.5 | -1.0889 | 0.01077 | -0.0226 | -101.1049
-11 | -1.0312 | 0.01023 | -0.0232 | -100.8016
-10.5 | -0.9671 | 0.00976 | -0.0252 | -99.0881
-10 | -0.9077 | 0.00929 | -0.0261 | -97.7072
-9.5 | -0.8328 | 0.00876 | -0.0304 | -95.0685
-9 | -0.7645 | 0.00837 | -0.0332 | -91.3381
-8.5 | -0.7126 | 0.00807 | -0.0323 | -88.3024
-8 | -0.6667 | 0.00786 | -0.03 | -84.8219
-7.5 | -0.6203 | 0.0077 | -0.0278 | -80.5584
-7 | -0.5741 | 0.00752 | -0.0255 | -76.3431
-6.5 | -0.5258 | 0.00742 | -0.0236 | -70.8625
-6 | -0.4786 | 0.00732 | -0.0216 | -65.3825
-5.5 | -0.4293 | 0.00726 | -0.02 | -59.1322
-5 | -0.3785 | 0.00717 | -0.0187 | -52.7894
-4.5 | -0.3274 | 0.00707 | -0.0174 | -46.3083
-4 | -0.276 | 0.00699 | -0.0162 | -39.485
-3.5 | -0.2242 | 0.00693 | -0.0151 | -32.3521
-3 | -0.1723 | 0.00686 | -0.014 | -25.1166
-2.5 | -0.1209 | 0.0068 | -0.0129 | -17.7794
-2 | -0.0704 | 0.00665 | -0.0115 | -10.5865
-1.5 | -0.0273 | 0.00608 | -0.0089 | -4.4901
-1 | 0.0205 | 0.00583 | -0.0071 | 3.5163
-0.5 | 0.07 | 0.00574 | -0.0056 | 12.1951
0 | 0.1208 | 0.00566 | -0.0043 | 21.3428
0.5 | 0.1714 | 0.00564 | -0.003 | 30.3901
1 | 0.2222 | 0.00562 | -0.0017 | 39.5374
1.5 | 0.2725 | 0.00559 | -0.0003 | 48.7478
2 | 0.3251 | 0.00565 | 0.0006 | 57.5398
2.5 | 0.3775 | 0.00571 | 0.0016 | 66.1121
3 | 0.4299 | 0.00574 | 0.0025 | 74.8955
3.5 | 0.4809 | 0.00582 | 0.0038 | 82.6289
4 | 0.5323 | 0.00586 | 0.0049 | 90.8362
4.5 | 0.5822 | 0.00596 | 0.0064 | 97.6846
5 | 0.6325 | 0.00604 | 0.0078 | 104.7185
5.5 | 0.6819 | 0.00617 | 0.0093 | 110.5186
6 | 0.7318 | 0.00631 | 0.0107 | 115.9746
6.5 | 0.785 | 0.0065 | 0.0113 | 120.7692
7 | 0.845 | 0.0068 | 0.0104 | 124.2647
7.5 | 0.9153 | 0.00715 | 0.007 | 128.014
8 | 0.9812 | 0.00749 | 0.0046 | 131.0013
8.5 | 1.0422 | 0.00789 | 0.0032 | 132.0913
9 | 1.1036 | 0.00835 | 0.0017 | 132.1677
9.5 | 1.1615 | 0.00884 | 0.0008 | 131.3914
10 | 1.2117 | 0.00937 | 0.0016 | 129.317
10.5 | 1.2724 | 0.00994 | 0 | 128.008
11 | 1.3311 | 0.01056 | -0.0014 | 126.0511
11.5 | 1.3884 | 0.01124 | -0.0025 | 123.5231
12 | 1.4444 | 0.01199 | -0.0034 | 120.4671
12.5 | 1.4908 | 0.01274 | -0.0025 | 117.0173
13 | 1.5034 | 0.01323 | 0.0056 | 113.6357
13.5 | 1.5198 | 0.0139 | 0.0125 | 109.3381
14 | 1.5434 | 0.01471 | 0.0176 | 104.9218
14.5 | 1.5707 | 0.01558 | 0.0215 | 100.8151
15 | 1.5952 | 0.01672 | 0.0254 | 95.4067
15.5 | 1.6205 | 0.01794 | 0.0287 | 90.3289
16 | 1.6425 | 0.01947 | 0.0319 | 84.3606
16.5 | 1.6615 | 0.02134 | 0.0348 | 77.8585
17 | 1.6789 | 0.02351 | 0.0372 | 71.4122
17.5 | 1.694 | 0.02606 | 0.0391 | 65.0038
18 | 1.7024 | 0.02942 | 0.0406 | 57.8654
18.5 | 1.7097 | 0.0332 | 0.0413 | 51.497
19 | 1.7112 | 0.03784 | 0.0414 | 45.222
19.5 | 1.7031 | 0.04389 | 0.0405 | 38.8038
20 | 1.6847 | 0.0515 | 0.0386 | 32.7126

## 75. Re 5M Mach 0.10 (1)
BIGFOIL.COM POLAR EXPORT
NACA23014.5
NACA23014.5 |  |  |  | Cl Max: | 1.522 | at alpha= | 14.5 | deg
JavaFoil+Calcfoil stall+Eppler ext transition |  |  |  | L/D Max: | 121.595 | at alpha= | 8 | deg
Re: | 5000000 |  |  | Cd Min: | 0.00841 | at alpha= | 0.5 | deg
Mach: | 0.1 |  |  | Cl=0 at alpha= | -1.2016 | deg
|  |  |  | @ Cl=0.1, Cd= | 0.0088129
|  |  |  | @ Cl=0.4, Cd= | 0.0090057
|  |  |  | @ Cl=0.6, Cd= | 0.0089992
alpha (deg) | Cl | Cd | Cm | Cl/Cd
-19 | -0.939 | 0.13438 | 0.003 | -6.988
-18.5 | -0.955 | 0.1265 | 0.003 | -7.55
-18 | -0.97 | 0.11826 | 0.003 | -8.204
-17.5 | -0.985 | 0.10929 | 0.003 | -9.013
-17 | -1.01 | 0.09216 | 0.003 | -10.958
-16.5 | -1.034 | 0.07529 | 0.003 | -13.732
-16 | -1.065 | 0.05603 | 0.002 | -19.002
-15.5 | -1.096 | 0.03991 | 0.002 | -27.46
-15 | -1.121 | 0.02894 | 0.002 | -38.732
-14.5 | -1.137 | 0.02246 | 0.002 | -50.615
-14 | -1.143 | 0.0188 | 0.002 | -60.802
-13.5 | -1.14 | 0.01668 | 0.001 | -68.318
-13 | -1.13 | 0.01524 | 0.001 | -74.133
-12.5 | -1.114 | 0.01421 | 0.001 | -78.391
-12 | -1.093 | 0.01337 | 0 | -81.771
-11.5 | -1.068 | 0.01271 | 0 | -84
-11 | -1.038 | 0.01212 | 0 | -85.663
-10.5 | -1.005 | 0.0116 | -0.001 | -86.589
-10 | -0.967 | 0.01117 | -0.001 | -86.549
-9.5 | -0.926 | 0.01077 | -0.001 | -85.94
-9 | -0.882 | 0.00929 | -0.002 | -94.896
-8.5 | -0.835 | 0.00948 | -0.002 | -88.165
-8 | -0.787 | 0.00974 | -0.002 | -80.751
-7.5 | -0.736 | 0.00948 | -0.003 | -77.707
-7 | -0.684 | 0.00983 | -0.003 | -69.589
-6.5 | -0.629 | 0.00958 | -0.003 | -65.686
-6 | -0.574 | 0.00938 | -0.004 | -61.181
-5.5 | -0.517 | 0.00977 | -0.004 | -52.893
-5 | -0.459 | 0.00962 | -0.004 | -47.736
-4.5 | -0.4 | 0.00946 | -0.005 | -42.319
-4 | -0.341 | 0.00996 | -0.005 | -34.215
-3.5 | -0.281 | 0.00981 | -0.006 | -28.618
-3 | -0.22 | 0.00964 | -0.006 | -22.844
-2.5 | -0.159 | 0.00957 | -0.006 | -16.646
-2 | -0.098 | 0.00864 | -0.007 | -11.351
-1.5 | -0.037 | 0.00863 | -0.007 | -4.254
-1 | 0.025 | 0.0087 | -0.007 | 2.856
-0.5 | 0.086 | 0.00891 | -0.008 | 9.689
0 | 0.148 | 0.00848 | -0.008 | 17.423
0.5 | 0.209 | 0.00841 | -0.009 | 24.865
1 | 0.27 | 0.00854 | -0.009 | 31.657
1.5 | 0.332 | 0.00857 | -0.009 | 38.71
2 | 0.393 | 0.009 | -0.01 | 43.639
2.5 | 0.454 | 0.00905 | -0.01 | 50.14
3 | 0.514 | 0.00907 | -0.01 | 56.668
3.5 | 0.575 | 0.00917 | -0.011 | 62.658
4 | 0.635 | 0.00876 | -0.011 | 72.511
4.5 | 0.695 | 0.00888 | -0.012 | 78.256
5 | 0.754 | 0.00906 | -0.012 | 83.282
5.5 | 0.813 | 0.00905 | -0.012 | 89.934
6 | 0.872 | 0.00918 | -0.013 | 94.956
6.5 | 0.93 | 0.0092 | -0.013 | 101.126
7 | 0.987 | 0.0095 | -0.013 | 103.899
7.5 | 1.043 | 0.0092 | -0.014 | 113.321
8 | 1.098 | 0.00903 | -0.014 | 121.595
8.5 | 1.151 | 0.01035 | -0.014 | 111.222
9 | 1.202 | 0.0108 | -0.015 | 111.358
9.5 | 1.251 | 0.01131 | -0.015 | 110.586
10 | 1.298 | 0.01194 | -0.016 | 108.672
10.5 | 1.341 | 0.01269 | -0.016 | 105.697
11 | 1.38 | 0.01361 | -0.016 | 101.431
11.5 | 1.416 | 0.01467 | -0.016 | 96.524
12 | 1.446 | 0.01595 | -0.017 | 90.641
12.5 | 1.471 | 0.01751 | -0.017 | 83.999
13 | 1.491 | 0.01949 | -0.017 | 76.515
13.5 | 1.506 | 0.02198 | -0.017 | 68.537
14 | 1.517 | 0.02503 | -0.017 | 60.601
14.5 | 1.522 | 0.0287 | -0.018 | 53.028
15 | 1.522 | 0.03312 | -0.018 | 45.962
15.5 | 1.519 | 0.03814 | -0.018 | 39.83
16 | 1.513 | 0.04372 | -0.018 | 34.608
16.5 | 1.504 | 0.04979 | -0.018 | 30.205
17 | 1.492 | 0.05643 | -0.018 | 26.444
17.5 | 1.478 | 0.06341 | -0.018 | 23.308
18 | 1.462 | 0.07059 | -0.018 | 20.711
18.5 | 1.444 | 0.07819 | -0.018 | 18.465
19 | 1.421 | 0.08611 | -0.018 | 16.502
19.5 | 1.396 | 0.09412 | -0.018 | 14.835

## 76. Re 5M Mach 0.10 (2)
BIGFOIL.COM POLAR EXPORT
NACA23014.5
NACA23014.5 |  |  |  | Cl Max: | 1.7014 | at alpha= | 18.5 | deg
XFOIL ncrit=9 |  |  |  | L/D Max: | 131.987 | at alpha= | 8.5 | deg
Re: | 5000000 |  |  | Cd Min: | 0.05756 | at alpha= | 20 | deg
Mach: | 0.1 |  |  | Cl=0 at alpha= | -1.2152 | deg
|  |  |  | @ Cl=0.1, Cd= | 0.0057035
|  |  |  | @ Cl=0.4, Cd= | 0.0057417
|  |  |  | @ Cl=0.6, Cd= | 0.006003
alpha (deg) | Cl | Cd | Cm | Cl/Cd
-20 | -1.6042 | 0.03683 | -0.064 | -43.5569
-19.5 | -1.5949 | 0.03296 | -0.0637 | -48.389
-19 | -1.5846 | 0.02947 | -0.0627 | -53.7699
-18.5 | -1.5763 | 0.0261 | -0.0608 | -60.3946
-18 | -1.5598 | 0.02364 | -0.0585 | -65.9814
-17.5 | -1.541 | 0.02155 | -0.0556 | -71.5081
-17 | -1.5186 | 0.01988 | -0.0524 | -76.3883
-16.5 | -1.4931 | 0.01853 | -0.049 | -80.5774
-16 | -1.4662 | 0.0174 | -0.0452 | -84.2644
-15.5 | -1.4386 | 0.01646 | -0.0411 | -87.3998
-15 | -1.4147 | 0.01563 | -0.0358 | -90.5118
-14.5 | -1.3934 | 0.01501 | -0.0296 | -92.8314
-14 | -1.3819 | 0.01437 | -0.0213 | -96.1656
-13.5 | -1.3261 | 0.01351 | -0.0218 | -98.1569
-13 | -1.2676 | 0.01277 | -0.0227 | -99.2639
-12.5 | -1.2076 | 0.01214 | -0.0238 | -99.4728
-12 | -1.1461 | 0.0116 | -0.0251 | -98.8017
-11.5 | -1.0961 | 0.01094 | -0.0239 | -100.192
-11 | -1.0384 | 0.01036 | -0.0244 | -100.2317
-10.5 | -0.9741 | 0.00985 | -0.0261 | -98.8934
-10 | -0.9139 | 0.00942 | -0.027 | -97.017
-9.5 | -0.8384 | 0.00884 | -0.0312 | -94.8416
-9 | -0.7688 | 0.00842 | -0.0341 | -91.3064
-8.5 | -0.7158 | 0.00813 | -0.0333 | -88.0443
-8 | -0.6701 | 0.0079 | -0.0308 | -84.8228
-7.5 | -0.6234 | 0.00774 | -0.0284 | -80.5426
-7 | -0.577 | 0.00756 | -0.0261 | -76.3228
-6.5 | -0.5286 | 0.00745 | -0.0242 | -70.953
-6 | -0.4811 | 0.00735 | -0.022 | -65.4558
-5.5 | -0.4314 | 0.00728 | -0.0204 | -59.2582
-5 | -0.3805 | 0.00718 | -0.019 | -52.9944
-4.5 | -0.3291 | 0.00708 | -0.0177 | -46.4831
-4 | -0.2774 | 0.00701 | -0.0165 | -39.572
-3.5 | -0.2253 | 0.00694 | -0.0153 | -32.464
-3 | -0.173 | 0.00688 | -0.0142 | -25.1453
-2.5 | -0.1214 | 0.00681 | -0.013 | -17.8267
-2 | -0.0707 | 0.00667 | -0.0116 | -10.5997
-1.5 | -0.0274 | 0.0061 | -0.0089 | -4.4918
-1 | 0.0207 | 0.00584 | -0.0071 | 3.5445
-0.5 | 0.0704 | 0.00575 | -0.0056 | 12.2435
0 | 0.1213 | 0.00567 | -0.0042 | 21.3933
0.5 | 0.1723 | 0.00566 | -0.0029 | 30.4417
1 | 0.2234 | 0.00563 | -0.0016 | 39.6803
1.5 | 0.274 | 0.0056 | -0.0002 | 48.9286
2 | 0.327 | 0.00566 | 0.0007 | 57.7739
2.5 | 0.3794 | 0.00573 | 0.0017 | 66.2129
3 | 0.4321 | 0.00576 | 0.0027 | 75.0174
3.5 | 0.4836 | 0.00583 | 0.004 | 82.9503
4 | 0.5351 | 0.00588 | 0.0052 | 91.0034
4.5 | 0.5855 | 0.00598 | 0.0067 | 97.9097
5 | 0.6359 | 0.00606 | 0.0081 | 104.934
5.5 | 0.6856 | 0.00619 | 0.0097 | 110.7593
6 | 0.7355 | 0.00635 | 0.0112 | 115.8268
6.5 | 0.7893 | 0.00653 | 0.0119 | 120.8729
7 | 0.8499 | 0.00684 | 0.0109 | 124.2544
7.5 | 0.9212 | 0.0072 | 0.0074 | 127.9444
8 | 0.9875 | 0.00755 | 0.0051 | 130.7947
8.5 | 1.0493 | 0.00795 | 0.0037 | 131.9874
9 | 1.111 | 0.00842 | 0.0023 | 131.9477
9.5 | 1.1694 | 0.00891 | 0.0016 | 131.2458
10 | 1.2204 | 0.00946 | 0.0023 | 129.0063
10.5 | 1.2815 | 0.01005 | 0.0008 | 127.5124
11 | 1.3404 | 0.01071 | -0.0004 | 125.1541
11.5 | 1.3981 | 0.01143 | -0.0014 | 122.3185
12 | 1.4545 | 0.01222 | -0.0022 | 119.0262
12.5 | 1.493 | 0.01295 | 0.0006 | 115.2896
13 | 1.5033 | 0.01342 | 0.0093 | 112.0194
13.5 | 1.5232 | 0.01415 | 0.0155 | 107.6466
14 | 1.5469 | 0.01505 | 0.0205 | 102.7841
14.5 | 1.5742 | 0.01602 | 0.0245 | 98.2647
15 | 1.5994 | 0.01721 | 0.0283 | 92.9343
15.5 | 1.6219 | 0.01868 | 0.0318 | 86.8255
16 | 1.6448 | 0.02028 | 0.0348 | 81.1045
16.5 | 1.6606 | 0.0225 | 0.0378 | 73.8044
17 | 1.6781 | 0.02486 | 0.0399 | 67.502
17.5 | 1.6896 | 0.0279 | 0.0417 | 60.5591
18 | 1.696 | 0.0317 | 0.0428 | 53.5016
18.5 | 1.7014 | 0.03595 | 0.0431 | 47.3268
19 | 1.6959 | 0.04161 | 0.0426 | 40.757
19.5 | 1.68 | 0.04887 | 0.041 | 34.3769
20 | 1.656 | 0.05756 | 0.0383 | 28.77

## 77. Re 5M Mach 0.25 (1)
BIGFOIL.COM POLAR EXPORT
NACA23014.5
NACA23014.5 |  |  |  | Cl Max: | 1.463 | at alpha= | 13.5 | deg
JavaFoil+Calcfoil stall+Eppler ext transition |  |  |  | L/D Max: | 116.807 | at alpha= | 7.5 | deg
Re: | 5000000 |  |  | Cd Min: | 0.00857 | at alpha= | 0 | deg
Mach: | 0.25 |  |  | Cl=0 at alpha= | -1.2031 | deg
|  |  |  | @ Cl=0.1, Cd= | 0.0086443
|  |  |  | @ Cl=0.4, Cd= | 0.0088076
|  |  |  | @ Cl=0.6, Cd= | 0.008901
alpha (deg) | Cl | Cd | Cm | Cl/Cd
-17.5 | -0.723 | 0.13401 | 0.002 | -5.397
-17 | -0.762 | 0.12555 | 0.002 | -6.068
-16.5 | -0.794 | 0.11742 | 0.002 | -6.762
-16 | -0.823 | 0.10947 | 0.002 | -7.515
-15.5 | -0.848 | 0.10152 | 0.002 | -8.351
-15 | -0.87 | 0.09306 | 0.002 | -9.351
-14.5 | -0.898 | 0.07915 | 0.001 | -11.342
-14 | -0.954 | 0.05008 | 0.001 | -19.051
-13.5 | -1.011 | 0.02879 | 0.001 | -35.106
-13 | -1.042 | 0.02034 | 0.001 | -51.248
-12.5 | -1.054 | 0.01688 | 0.001 | -62.438
-12 | -1.053 | 0.01508 | 0 | -69.818
-11.5 | -1.041 | 0.01398 | 0 | -74.509
-11 | -1.023 | 0.01314 | 0 | -77.853
-10.5 | -0.998 | 0.01246 | -0.001 | -80.061
-10 | -0.966 | 0.01185 | -0.001 | -81.575
-9.5 | -0.93 | 0.01136 | -0.001 | -81.887
-9 | -0.89 | 0.01094 | -0.002 | -81.379
-8.5 | -0.846 | 0.00941 | -0.002 | -89.912
-8 | -0.8 | 0.00957 | -0.002 | -83.587
-7.5 | -0.75 | 0.00984 | -0.003 | -76.224
-7 | -0.698 | 0.00957 | -0.003 | -72.951
-6.5 | -0.643 | 0.0099 | -0.003 | -64.98
-6 | -0.587 | 0.00966 | -0.004 | -60.798
-5.5 | -0.53 | 0.00945 | -0.004 | -56.061
-5 | -0.471 | 0.00989 | -0.005 | -47.603
-4.5 | -0.411 | 0.00966 | -0.005 | -42.484
-4 | -0.35 | 0.00955 | -0.005 | -36.623
-3.5 | -0.288 | 0.01002 | -0.006 | -28.752
-3 | -0.226 | 0.0099 | -0.006 | -22.846
-2.5 | -0.164 | 0.00984 | -0.006 | -16.625
-2 | -0.101 | 0.00883 | -0.007 | -11.416
-1.5 | -0.038 | 0.00883 | -0.007 | -4.272
-1 | 0.026 | 0.00897 | -0.008 | 2.845
-0.5 | 0.089 | 0.00866 | -0.008 | 10.241
0 | 0.152 | 0.00857 | -0.008 | 17.723
0.5 | 0.215 | 0.0086 | -0.009 | 24.975
1 | 0.278 | 0.00871 | -0.009 | 31.906
1.5 | 0.341 | 0.00876 | -0.01 | 38.87
2 | 0.403 | 0.00881 | -0.01 | 45.755
2.5 | 0.466 | 0.00925 | -0.01 | 50.334
3 | 0.528 | 0.00877 | -0.011 | 60.217
3.5 | 0.59 | 0.00888 | -0.011 | 66.468
4 | 0.652 | 0.00901 | -0.011 | 72.329
4.5 | 0.713 | 0.00918 | -0.012 | 77.701
5 | 0.774 | 0.00883 | -0.012 | 87.702
5.5 | 0.834 | 0.00901 | -0.013 | 92.572
6 | 0.894 | 0.00901 | -0.013 | 99.21
6.5 | 0.953 | 0.00953 | -0.013 | 100.009
7 | 1.011 | 0.00936 | -0.014 | 107.998
7.5 | 1.068 | 0.00914 | -0.014 | 116.807
8 | 1.123 | 0.01046 | -0.014 | 107.305
8.5 | 1.176 | 0.0109 | -0.015 | 107.868
9 | 1.227 | 0.01144 | -0.015 | 107.208
9.5 | 1.274 | 0.0121 | -0.016 | 105.294
10 | 1.318 | 0.01288 | -0.016 | 102.321
10.5 | 1.357 | 0.01387 | -0.016 | 97.863
11 | 1.391 | 0.01508 | -0.016 | 92.267
11.5 | 1.42 | 0.01659 | -0.017 | 85.542
12 | 1.441 | 0.01855 | -0.017 | 77.67
12.5 | 1.455 | 0.02104 | -0.017 | 69.137
13 | 1.462 | 0.02428 | -0.017 | 60.212
13.5 | 1.463 | 0.02839 | -0.017 | 51.553
14 | 1.459 | 0.03325 | -0.017 | 43.885
14.5 | 1.448 | 0.03906 | -0.017 | 37.084
15 | 1.432 | 0.0454 | -0.017 | 31.546
15.5 | 1.411 | 0.05252 | -0.017 | 26.864
16 | 1.385 | 0.06025 | -0.017 | 22.984
16.5 | 1.355 | 0.06849 | -0.017 | 19.777
17 | 1.32 | 0.07707 | -0.017 | 17.128
17.5 | 1.281 | 0.08614 | -0.017 | 14.874
18 | 1.239 | 0.09548 | -0.017 | 12.974
18.5 | 1.191 | 0.10589 | -0.017 | 11.251

## 78. Re 5M Mach 0.25 (2)
BIGFOIL.COM POLAR EXPORT
NACA23014.5
NACA23014.5 |  |  |  | Cl Max: | 1.6489 | at alpha= | 16.5 | deg
XFOIL ncrit=9 |  |  |  | L/D Max: | 130.263 | at alpha= | 8.5 | deg
Re: | 5000000 |  |  | Cd Min: | 0.10112 | at alpha= | 20 | deg
Mach: | 0.25 |  |  | Cl=0 at alpha= | -1.2178 | deg
|  |  |  | @ Cl=0.1, Cd= | 0.0057984
|  |  |  | @ Cl=0.4, Cd= | 0.0058123
|  |  |  | @ Cl=0.6, Cd= | 0.0060759
alpha (deg) | Cl | Cd | Cm | Cl/Cd
-20 | -1.3958 | 0.07502 | -0.0589 | -18.6057
-19.5 | -1.4343 | 0.0632 | -0.0652 | -22.6946
-19 | -1.4609 | 0.05342 | -0.0698 | -27.3474
-18.5 | -1.4826 | 0.04489 | -0.0729 | -33.0274
-18 | -1.487 | 0.03869 | -0.074 | -38.4337
-17.5 | -1.4828 | 0.03376 | -0.0738 | -43.9218
-17 | -1.485 | 0.02882 | -0.0724 | -51.5267
-16.5 | -1.4757 | 0.02527 | -0.0698 | -58.3973
-16 | -1.4607 | 0.0225 | -0.0662 | -64.92
-15.5 | -1.4394 | 0.02042 | -0.0621 | -70.4897
-15 | -1.4168 | 0.01869 | -0.0573 | -75.8052
-14.5 | -1.3925 | 0.01736 | -0.0518 | -80.2131
-14 | -1.3698 | 0.01627 | -0.0454 | -84.1918
-13.5 | -1.3516 | 0.01542 | -0.0377 | -87.6524
-13 | -1.3126 | 0.01458 | -0.0335 | -90.0274
-12.5 | -1.2557 | 0.01351 | -0.0328 | -92.946
-12 | -1.1934 | 0.01267 | -0.0329 | -94.191
-11.5 | -1.1347 | 0.01193 | -0.0322 | -95.1132
-11 | -1.0755 | 0.01127 | -0.0315 | -95.4303
-10.5 | -1.0122 | 0.0105 | -0.0319 | -96.4
-10 | -0.9494 | 0.00991 | -0.0321 | -95.8022
-9.5 | -0.8696 | 0.00937 | -0.0359 | -92.8068
-9 | -0.7928 | 0.00875 | -0.0392 | -90.6057
-8.5 | -0.734 | 0.0084 | -0.0387 | -87.381
-8 | -0.6875 | 0.00816 | -0.0355 | -84.2525
-7.5 | -0.6412 | 0.00793 | -0.0323 | -80.8575
-7 | -0.5925 | 0.00777 | -0.0296 | -76.2548
-6.5 | -0.5439 | 0.0076 | -0.027 | -71.5658
-6 | -0.4945 | 0.00752 | -0.0246 | -65.758
-5.5 | -0.4436 | 0.00741 | -0.0225 | -59.865
-5 | -0.3914 | 0.00729 | -0.0208 | -53.69
-4.5 | -0.3382 | 0.00719 | -0.0193 | -47.0376
-4 | -0.2849 | 0.00711 | -0.0178 | -40.0703
-3.5 | -0.2313 | 0.00703 | -0.0164 | -32.9018
-3 | -0.1774 | 0.00695 | -0.0152 | -25.5252
-2.5 | -0.1241 | 0.0069 | -0.0138 | -17.9855
-2 | -0.0713 | 0.00679 | -0.0123 | -10.5007
-1.5 | -0.0272 | 0.00623 | -0.0094 | -4.366
-1 | 0.021 | 0.00592 | -0.0072 | 3.5473
-0.5 | 0.0727 | 0.00583 | -0.0056 | 12.47
0 | 0.1245 | 0.00577 | -0.004 | 21.5771
1 | 0.2297 | 0.00573 | -0.0011 | 40.0873
1.5 | 0.2819 | 0.00571 | 0.0004 | 49.3695
2 | 0.3365 | 0.00574 | 0.0015 | 58.6237
2.5 | 0.3905 | 0.0058 | 0.0027 | 67.3276
3 | 0.4444 | 0.00587 | 0.0039 | 75.707
3.5 | 0.4981 | 0.00592 | 0.0053 | 84.1385
4 | 0.5504 | 0.00601 | 0.0068 | 91.5807
4.5 | 0.6031 | 0.00608 | 0.0084 | 99.1941
5.5 | 0.7053 | 0.00631 | 0.0123 | 111.775
6 | 0.7561 | 0.0065 | 0.0142 | 116.3231
6.5 | 0.8122 | 0.0067 | 0.0151 | 121.2239
7 | 0.8778 | 0.007 | 0.0138 | 125.4
7.5 | 0.9549 | 0.00743 | 0.01 | 128.5195
8 | 1.0212 | 0.00787 | 0.0086 | 129.7586
8.5 | 1.0877 | 0.00835 | 0.0071 | 130.2635
9 | 1.1513 | 0.00887 | 0.0063 | 129.7971
9.5 | 1.2109 | 0.00944 | 0.0063 | 128.2733
10 | 1.2676 | 0.01008 | 0.0069 | 125.754
10.5 | 1.3313 | 0.01078 | 0.0059 | 123.4972
11 | 1.393 | 0.01158 | 0.0053 | 120.2936
11.5 | 1.4526 | 0.01247 | 0.0051 | 116.4876
12 | 1.4771 | 0.01314 | 0.0117 | 112.4125
12.5 | 1.4948 | 0.01386 | 0.0195 | 107.8499
13 | 1.5178 | 0.01479 | 0.0257 | 102.6234
13.5 | 1.5422 | 0.01596 | 0.0311 | 96.6291
14 | 1.5666 | 0.01737 | 0.0358 | 90.19
14.5 | 1.592 | 0.01894 | 0.0397 | 84.0549
15 | 1.6118 | 0.02105 | 0.0435 | 76.5701
15.5 | 1.628 | 0.02366 | 0.0466 | 68.8081
16 | 1.6427 | 0.02673 | 0.0489 | 61.4553
16.5 | 1.6489 | 0.03083 | 0.0504 | 53.4836
17 | 1.6487 | 0.03592 | 0.0509 | 45.8992
17.5 | 1.6449 | 0.04182 | 0.0504 | 39.3329
18 | 1.6262 | 0.04969 | 0.0484 | 32.7269
18.5 | 1.5964 | 0.05922 | 0.0452 | 26.9571
19 | 1.5453 | 0.07169 | 0.0401 | 21.5553
19.5 | 1.4842 | 0.08596 | 0.0337 | 17.2662
20 | 1.4206 | 0.10112 | 0.0263 | 14.0487

## 79. Re 5M Mach 0.50 (1)
BIGFOIL.COM POLAR EXPORT
NACA23014.5
NACA23014.5 |  |  |  | Cl Max: | 1.289 | at alpha= | 9.5 | deg
JavaFoil+Calcfoil stall+Eppler ext transition |  |  |  | L/D Max: | 99.498 | at alpha= | 5 | deg
Re: | 5000000 |  |  | Cd Min: | 0.00847 | at alpha= | -0.5 | deg
Mach: | 0.5 |  |  | Cl=0 at alpha= | -1.2 | deg
|  |  |  | @ Cl=0.1, Cd= | 0.0084703
|  |  |  | @ Cl=0.4, Cd= | 0.0088683
|  |  |  | @ Cl=0.6, Cd= | 0.0087788
alpha (deg) | Cl | Cd | Cm | Cl/Cd
-20 | -1.025 | 0.14817 | 0.004 | -6.917
-19.5 | -0.998 | 0.15721 | 0.003 | -6.348
-19 | -0.972 | 0.14166 | 0.003 | -6.858
-18.5 | -0.946 | 0.1314 | 0.003 | -7.198
-18 | -0.918 | 0.13854 | 0.003 | -6.623
-17.5 | -0.892 | 0.1254 | 0.002 | -7.111
-17 | -0.867 | 0.11566 | 0.002 | -7.494
-16.5 | -0.838 | 0.11971 | 0.002 | -6.997
-16 | -0.812 | 0.10913 | 0.002 | -7.441
-15.5 | -0.783 | 0.11667 | 0.002 | -6.711
-15 | -0.757 | 0.10287 | 0.001 | -7.36
-14.5 | -0.73 | 0.10271 | 0.001 | -7.107
-14 | -0.702 | 0.09656 | 0.001 | -7.274
-13.5 | -0.678 | 0.08734 | 0.001 | -7.757
-13 | -0.648 | 0.08917 | 0.001 | -7.268
-12.5 | -0.624 | 0.07973 | 0 | -7.823
-12 | -0.594 | 0.08217 | 0 | -7.223
-11.5 | -0.57 | 0.07225 | 0 | -7.887
-11 | -0.539 | 0.074 | 0 | -7.285
-10.5 | -0.512 | 0.07142 | 0 | -7.17
-10 | -0.487 | 0.06428 | -0.001 | -7.569
-9.5 | -0.458 | 0.06277 | -0.001 | -7.304
-9 | -0.432 | 0.05905 | -0.001 | -7.315
-8.5 | -0.71 | 0.01659 | -0.002 | -42.79
-8 | -0.774 | 0.01297 | -0.003 | -59.702
-7.5 | -0.765 | 0.01206 | -0.003 | -63.475
-7 | -0.734 | 0.01142 | -0.003 | -64.256
-6.5 | -0.689 | 0.0109 | -0.004 | -63.252
-6 | -0.637 | 0.00959 | -0.004 | -66.444
-5.5 | -0.579 | 0.00923 | -0.005 | -62.76
-5 | -0.518 | 0.00946 | -0.005 | -54.754
-4.5 | -0.454 | 0.0092 | -0.006 | -49.355
-4 | -0.388 | 0.00952 | -0.006 | -40.739
-3.5 | -0.32 | 0.00936 | -0.006 | -34.244
-3 | -0.252 | 0.00981 | -0.007 | -25.674
-2.5 | -0.182 | 0.00959 | -0.007 | -19.012
-2 | -0.112 | 0.00948 | -0.008 | -11.861
-1.5 | -0.042 | 0.0086 | -0.008 | -4.895
-1 | 0.028 | 0.00882 | -0.008 | 3.229
-0.5 | 0.099 | 0.00847 | -0.009 | 11.699
0 | 0.169 | 0.00849 | -0.009 | 19.951
0.5 | 0.24 | 0.0089 | -0.01 | 26.949
1 | 0.31 | 0.00898 | -0.01 | 34.516
1.5 | 0.38 | 0.00899 | -0.011 | 42.252
2 | 0.449 | 0.00857 | -0.011 | 52.453
2.5 | 0.519 | 0.00869 | -0.012 | 59.726
3 | 0.588 | 0.00883 | -0.012 | 66.528
3.5 | 0.656 | 0.00854 | -0.012 | 76.842
4 | 0.724 | 0.00876 | -0.013 | 82.634
4.5 | 0.791 | 0.0088 | -0.013 | 89.942
5 | 0.858 | 0.00862 | -0.014 | 99.498
5.5 | 0.923 | 0.00991 | -0.014 | 93.143
6 | 0.987 | 0.0103 | -0.014 | 95.821
6.5 | 1.048 | 0.01082 | -0.015 | 96.877
7 | 1.107 | 0.01166 | -0.015 | 94.913
7.5 | 1.162 | 0.01239 | -0.016 | 93.766
8 | 1.211 | 0.01356 | -0.016 | 89.293
8.5 | 1.252 | 0.01486 | -0.016 | 84.27
9 | 1.28 | 0.01676 | -0.017 | 76.354
9.5 | 1.289 | 0.01988 | -0.017 | 64.826
10 | 1.272 | 0.02534 | -0.017 | 50.192
10.5 | 1.218 | 0.03411 | -0.016 | 35.713
11 | 1.091 | 0.04838 | -0.016 | 22.559
11.5 | 0.741 | 0.07271 | -0.015 | 10.192
12 | 0.764 | 0.07896 | -0.014 | 9.679
12.5 | 0.798 | 0.07586 | -0.015 | 10.526
13 | 0.816 | 0.08671 | -0.015 | 9.411
13.5 | 0.821 | 0.10418 | -0.012 | 7.885
14 | 0.846 | 0.10898 | -0.012 | 7.761
14.5 | 0.872 | 0.11364 | -0.012 | 7.676

## 80. Re 5M Mach 0.50 (2)
BIGFOIL.COM POLAR EXPORT
NACA23014.5
NACA23014.5 |  |  |  | Cl Max: | 1.5688 | at alpha= | 13 | deg
XFOIL ncrit=9 |  |  |  | L/D Max: | 126.476 | at alpha= | 7.5 | deg
Re: | 5000000 |  |  | Cd Min: | 0.15281 | at alpha= | 18 | deg
Mach: | 0.5 |  |  | Cl=0 at alpha= | -1.2842 | deg
|  |  |  | @ Cl=0.1, Cd= | 0.0061831
|  |  |  | @ Cl=0.4, Cd= | 0.0061764
|  |  |  | @ Cl=0.6, Cd= | 0.0064832
alpha (deg) | Cl | Cd | Cm | Cl/Cd
-14.5 | -0.6671 | 0.1215 | -0.0279 | -5.4905
-14 | -0.6823 | 0.1102 | -0.0341 | -6.1915
-13.5 | -0.7061 | 0.0981 | -0.041 | -7.1978
-13 | -0.7361 | 0.08542 | -0.0483 | -8.6174
-12.5 | -0.7644 | 0.07247 | -0.0555 | -10.5478
-12 | -0.7907 | 0.06079 | -0.0624 | -13.0071
-11.5 | -0.8215 | 0.04976 | -0.0691 | -16.5092
-11 | -0.8568 | 0.04 | -0.0734 | -21.42
-10.5 | -0.9018 | 0.03173 | -0.073 | -28.4211
-10 | -0.9371 | 0.02238 | -0.0742 | -41.8722
-9.5 | -0.9396 | 0.01661 | -0.0689 | -56.5683
-9 | -0.896 | 0.01264 | -0.0658 | -70.8861
-8.5 | -0.7901 | 0.01035 | -0.0705 | -76.3382
-8 | -0.7302 | 0.00948 | -0.0661 | -77.0253
-7.5 | -0.697 | 0.00911 | -0.0566 | -76.5093
-7 | -0.6514 | 0.0088 | -0.0496 | -74.0227
-6.5 | -0.602 | 0.00847 | -0.0436 | -71.0744
-6 | -0.5484 | 0.00826 | -0.0387 | -66.3923
-5.5 | -0.4933 | 0.00805 | -0.0343 | -61.2795
-5 | -0.4349 | 0.00786 | -0.0307 | -55.3308
-4.5 | -0.3755 | 0.0077 | -0.0276 | -48.7662
-4 | -0.3159 | 0.00755 | -0.0247 | -41.8411
-3.5 | -0.2559 | 0.00745 | -0.0221 | -34.349
-2.5 | -0.1358 | 0.0073 | -0.0174 | -18.6027
-2 | -0.076 | 0.00724 | -0.0152 | -10.4972
-1.5 | -0.0189 | 0.0071 | -0.0126 | -2.662
-1 | 0.0249 | 0.00639 | -0.0078 | 3.8967
-0.5 | 0.0805 | 0.0062 | -0.005 | 12.9839
0 | 0.1381 | 0.00615 | -0.0026 | 22.4553
0.5 | 0.1974 | 0.00612 | -0.0004 | 32.2549
1 | 0.2566 | 0.0061 | 0.0017 | 42.0656
1.5 | 0.3153 | 0.0061 | 0.0041 | 51.6885
2 | 0.3769 | 0.00615 | 0.0059 | 61.2846
2.5 | 0.4381 | 0.00622 | 0.0079 | 70.4341
3 | 0.4986 | 0.00632 | 0.0102 | 78.8924
3.5 | 0.5584 | 0.00639 | 0.0127 | 87.3865
4 | 0.6164 | 0.00652 | 0.0157 | 94.5399
4.5 | 0.674 | 0.00662 | 0.0189 | 101.8127
5 | 0.7282 | 0.0068 | 0.023 | 107.0882
5.5 | 0.7831 | 0.00694 | 0.0271 | 112.8386
6 | 0.8373 | 0.00719 | 0.0315 | 116.4534
6.5 | 0.9181 | 0.00757 | 0.0308 | 121.2814
7 | 1.0149 | 0.00812 | 0.0272 | 124.9877
7.5 | 1.1054 | 0.00874 | 0.0253 | 126.476
8 | 1.1805 | 0.0094 | 0.0266 | 125.5851
8.5 | 1.252 | 0.01018 | 0.0287 | 122.9862
9 | 1.3202 | 0.01107 | 0.0316 | 119.2593
9.5 | 1.3936 | 0.0122 | 0.0335 | 114.2295
10 | 1.4637 | 0.01347 | 0.036 | 108.6637
10.5 | 1.4839 | 0.01479 | 0.0459 | 100.3313
11 | 1.5088 | 0.01651 | 0.0542 | 91.387
11.5 | 1.5318 | 0.01881 | 0.0615 | 81.4354
12 | 1.5537 | 0.02179 | 0.0672 | 71.3034
12.5 | 1.5682 | 0.02583 | 0.0715 | 60.7123
13 | 1.5688 | 0.03143 | 0.0737 | 49.9141
13.5 | 1.5509 | 0.039 | 0.0736 | 39.7667
14 | 1.5113 | 0.04874 | 0.0708 | 31.0074
14.5 | 1.4483 | 0.06081 | 0.0655 | 23.8168
15 | 1.3699 | 0.07466 | 0.0581 | 18.3485
15.5 | 1.2882 | 0.08955 | 0.0492 | 14.3853
16 | 1.2204 | 0.10397 | 0.0403 | 11.738
16.5 | 1.1704 | 0.11729 | 0.0321 | 9.9787
17 | 1.1347 | 0.12967 | 0.0245 | 8.7507
17.5 | 1.109 | 0.14133 | 0.0172 | 7.8469
18 | 1.0886 | 0.15281 | 0.0098 | 7.1239

## 81. Re 6M Mach 0.00 (1)
BIGFOIL.COM POLAR EXPORT
NACA23014.5
NACA23014.5 |  |  |  | Cl Max: | 1.539 | at alpha= | 15 | deg
JavaFoil+Calcfoil stall+Eppler ext transition |  |  |  | L/D Max: | 125.67 | at alpha= | 8.5 | deg
Re: | 6000000 |  |  | Cd Min: | 0.00837 | at alpha= | 1 | deg
Mach: | 0 |  |  | Cl=0 at alpha= | -1.2016 | deg
|  |  |  | @ Cl=0.1, Cd= | 0.0088546
|  |  |  | @ Cl=0.4, Cd= | 0.00883
|  |  |  | @ Cl=0.6, Cd= | 0.009076
alpha (deg) | Cl | Cd | Cm | Cl/Cd
-19.5 | -0.968 | 0.13445 | 0.003 | -7.202
-19 | -0.983 | 0.12624 | 0.003 | -7.788
-18.5 | -0.999 | 0.11611 | 0.003 | -8.604
-18 | -1.023 | 0.09959 | 0.003 | -10.269
-17.5 | -1.043 | 0.08596 | 0.003 | -12.135
-17 | -1.068 | 0.06965 | 0.003 | -15.34
-16.5 | -1.1 | 0.05077 | 0.003 | -21.67
-16 | -1.121 | 0.03952 | 0.003 | -28.364
-15.5 | -1.143 | 0.02938 | 0.002 | -38.922
-15 | -1.158 | 0.023 | 0.002 | -50.357
-14.5 | -1.165 | 0.01919 | 0.002 | -60.698
-14 | -1.163 | 0.01688 | 0.002 | -68.913
-13.5 | -1.155 | 0.01536 | 0.001 | -75.199
-13 | -1.141 | 0.01428 | 0.001 | -79.898
-12.5 | -1.122 | 0.01344 | 0.001 | -83.518
-12 | -1.099 | 0.01274 | 0 | -86.249
-11.5 | -1.071 | 0.01215 | 0 | -88.173
-11 | -1.04 | 0.01164 | 0 | -89.337
-10.5 | -1.005 | 0.01117 | -0.001 | -89.994
-10 | -0.966 | 0.01078 | -0.001 | -89.643
-9.5 | -0.924 | 0.00929 | -0.001 | -99.459
-9 | -0.88 | 0.0095 | -0.002 | -92.611
-8.5 | -0.833 | 0.00973 | -0.002 | -85.678
-8 | -0.785 | 0.00946 | -0.002 | -82.908
-7.5 | -0.734 | 0.00979 | -0.003 | -74.914
-7 | -0.681 | 0.00958 | -0.003 | -71.083
-6.5 | -0.627 | 0.00933 | -0.003 | -67.202
-6 | -0.571 | 0.00977 | -0.004 | -58.451
-5.5 | -0.515 | 0.00958 | -0.004 | -53.739
-5 | -0.457 | 0.00936 | -0.004 | -48.819
-4.5 | -0.398 | 0.0099 | -0.005 | -40.237
-4 | -0.339 | 0.00977 | -0.005 | -34.727
-3.5 | -0.279 | 0.0096 | -0.006 | -29.089
-3 | -0.219 | 0.00946 | -0.006 | -23.156
-2.5 | -0.158 | 0.00935 | -0.006 | -16.96
-2 | -0.098 | 0.00855 | -0.007 | -11.42
-1.5 | -0.037 | 0.00856 | -0.007 | -4.268
-1 | 0.025 | 0.00867 | -0.007 | 2.85
-0.5 | 0.086 | 0.00885 | -0.008 | 9.709
0 | 0.147 | 0.00887 | -0.008 | 16.576
0.5 | 0.208 | 0.0089 | -0.008 | 23.4
1 | 0.269 | 0.00837 | -0.009 | 32.167
1.5 | 0.33 | 0.00879 | -0.009 | 37.536
2 | 0.391 | 0.00883 | -0.01 | 44.263
2.5 | 0.451 | 0.00883 | -0.01 | 51.099
3 | 0.512 | 0.0089 | -0.01 | 57.48
3.5 | 0.572 | 0.00902 | -0.011 | 63.397
4 | 0.632 | 0.00914 | -0.011 | 69.112
4.5 | 0.692 | 0.00872 | -0.011 | 79.31
5 | 0.751 | 0.00889 | -0.012 | 84.504
5.5 | 0.81 | 0.00944 | -0.012 | 85.741
6 | 0.868 | 0.00903 | -0.013 | 96.117
6.5 | 0.926 | 0.00957 | -0.013 | 96.769
7 | 0.983 | 0.00933 | -0.013 | 105.38
7.5 | 1.039 | 0.00954 | -0.014 | 108.913
8 | 1.093 | 0.00928 | -0.014 | 117.842
8.5 | 1.147 | 0.00912 | -0.014 | 125.67
9 | 1.198 | 0.01053 | -0.015 | 113.818
9.5 | 1.247 | 0.01101 | -0.015 | 113.283
10 | 1.294 | 0.01159 | -0.015 | 111.644
10.5 | 1.338 | 0.01228 | -0.016 | 108.985
11 | 1.378 | 0.01311 | -0.016 | 105.136
11.5 | 1.415 | 0.01409 | -0.016 | 100.441
12 | 1.447 | 0.01519 | -0.017 | 95.284
12.5 | 1.474 | 0.01655 | -0.017 | 89.062
13 | 1.497 | 0.01823 | -0.017 | 82.13
13.5 | 1.514 | 0.02039 | -0.017 | 74.277
14 | 1.528 | 0.02294 | -0.017 | 66.606
14.5 | 1.536 | 0.02607 | -0.018 | 58.911
15 | 1.539 | 0.02998 | -0.018 | 51.334
15.5 | 1.539 | 0.03435 | -0.018 | 44.795
16 | 1.535 | 0.03942 | -0.018 | 38.941
16.5 | 1.528 | 0.045 | -0.018 | 33.963
17 | 1.519 | 0.05119 | -0.018 | 29.679
17.5 | 1.508 | 0.05751 | -0.018 | 26.228
18 | 1.495 | 0.0643 | -0.018 | 23.248
18.5 | 1.48 | 0.07148 | -0.018 | 20.699
19 | 1.46 | 0.07881 | -0.018 | 18.532
19.5 | 1.439 | 0.08642 | -0.018 | 16.654
20 | 1.416 | 0.09461 | -0.018 | 14.962

## 82. Re 6M Mach 0.00 (2)
BIGFOIL.COM POLAR EXPORT
NACA23014.5
NACA23014.5 |  |  |  | Cl Max: | 1.733 | at alpha= | 18.5 | deg
XFOIL ncrit=9 |  |  |  | L/D Max: | 135.884 | at alpha= | 9 | deg
Re: | 6000000 |  |  | Cd Min: | 0.04723 | at alpha= | 20 | deg
Mach: | 0 |  |  | Cl=0 at alpha= | -1.2309 | deg
|  |  |  | @ Cl=0.1, Cd= | 0.0056764
|  |  |  | @ Cl=0.4, Cd= | 0.0056162
|  |  |  | @ Cl=0.6, Cd= | 0.0058564
alpha (deg) | Cl | Cd | Cm | Cl/Cd
-20 | -1.6521 | 0.03035 | -0.0609 | -54.4349
-19.5 | -1.6371 | 0.02752 | -0.0597 | -59.4876
-19 | -1.6186 | 0.02515 | -0.058 | -64.3579
-18.5 | -1.6005 | 0.02294 | -0.0558 | -69.769
-18 | -1.5808 | 0.02102 | -0.053 | -75.2046
-17.5 | -1.5609 | 0.01929 | -0.0497 | -80.9176
-17 | -1.5372 | 0.01793 | -0.0463 | -85.7334
-16.5 | -1.5104 | 0.01685 | -0.0427 | -89.638
-16 | -1.4834 | 0.01593 | -0.0387 | -93.1199
-15.5 | -1.458 | 0.01519 | -0.0339 | -95.9842
-15 | -1.4375 | 0.01456 | -0.0277 | -98.7294
-14.5 | -1.422 | 0.01411 | -0.0202 | -100.7796
-14 | -1.3669 | 0.01341 | -0.0208 | -101.9314
-13.5 | -1.311 | 0.0126 | -0.0215 | -104.0476
-13 | -1.2534 | 0.01193 | -0.0225 | -105.0629
-12.5 | -1.1943 | 0.01137 | -0.0236 | -105.0396
-12 | -1.1422 | 0.01088 | -0.0231 | -104.9816
-11.5 | -1.087 | 0.01035 | -0.0232 | -105.0242
-11 | -1.0271 | 0.00977 | -0.0244 | -105.1279
-10.5 | -0.9665 | 0.00931 | -0.0256 | -103.8131
-10 | -0.8946 | 0.00888 | -0.0292 | -100.7432
-9.5 | -0.8219 | 0.00838 | -0.0331 | -98.0788
-9 | -0.7658 | 0.00807 | -0.0331 | -94.8947
-8.5 | -0.719 | 0.00788 | -0.031 | -91.2437
-8 | -0.6744 | 0.00766 | -0.0284 | -88.0418
-7.5 | -0.6275 | 0.00751 | -0.0263 | -83.5553
-7 | -0.58 | 0.00736 | -0.0243 | -78.8043
-6.5 | -0.532 | 0.00726 | -0.0224 | -73.2782
-6 | -0.4838 | 0.0072 | -0.0206 | -67.1944
-5.5 | -0.4333 | 0.00712 | -0.0192 | -60.8567
-5 | -0.3825 | 0.00702 | -0.0179 | -54.4872
-4.5 | -0.3307 | 0.00693 | -0.0168 | -47.7201
-4 | -0.279 | 0.00687 | -0.0157 | -40.6114
-3.5 | -0.2265 | 0.00678 | -0.0147 | -33.4071
-3 | -0.1743 | 0.00673 | -0.0137 | -25.899
-2.5 | -0.1223 | 0.00668 | -0.0126 | -18.3084
-2 | -0.0712 | 0.00659 | -0.0114 | -10.8042
-1.5 | -0.0254 | 0.00616 | -0.0092 | -4.1234
-1 | 0.0218 | 0.00584 | -0.0073 | 3.7329
0 | 0.1222 | 0.00563 | -0.0046 | 21.7052
0.5 | 0.1731 | 0.00559 | -0.0033 | 30.966
1 | 0.2239 | 0.00558 | -0.002 | 40.1254
1.5 | 0.2746 | 0.00552 | -0.0007 | 49.7464
2 | 0.3278 | 0.00555 | 0.0001 | 59.0631
2.5 | 0.3804 | 0.00559 | 0.001 | 68.0501
3 | 0.4327 | 0.00566 | 0.002 | 76.4488
3.5 | 0.4853 | 0.00569 | 0.0029 | 85.29
4 | 0.5366 | 0.00579 | 0.004 | 92.677
4.5 | 0.5881 | 0.00583 | 0.0051 | 100.8748
5 | 0.6376 | 0.00594 | 0.0067 | 107.3401
5.5 | 0.6875 | 0.00602 | 0.0081 | 114.2027
6 | 0.7363 | 0.00618 | 0.0097 | 119.1424
6.5 | 0.7861 | 0.00633 | 0.0111 | 124.1864
7 | 0.84 | 0.00654 | 0.0116 | 128.4404
7.5 | 0.9028 | 0.00687 | 0.0099 | 131.4119
8 | 0.9742 | 0.00726 | 0.0062 | 134.1873
8.5 | 1.0348 | 0.00764 | 0.0049 | 135.445
9 | 1.0993 | 0.00809 | 0.0027 | 135.8838
9.5 | 1.1576 | 0.00856 | 0.0017 | 135.2336
10 | 1.2117 | 0.0091 | 0.0017 | 133.1538
10.5 | 1.2652 | 0.00963 | 0.0017 | 131.3811
11 | 1.3234 | 0.01027 | 0.0004 | 128.8608
11.5 | 1.3806 | 0.01091 | -0.0006 | 126.5445
12 | 1.4372 | 0.01159 | -0.0016 | 124.0035
12.5 | 1.4921 | 0.01234 | -0.0024 | 120.9157
13 | 1.52 | 0.01298 | 0.0024 | 117.1032
13.5 | 1.5331 | 0.01353 | 0.0102 | 113.3112
14 | 1.5558 | 0.01424 | 0.0156 | 109.2556
14.5 | 1.5806 | 0.01514 | 0.0201 | 104.3989
15 | 1.6081 | 0.0161 | 0.0237 | 99.882
15.5 | 1.6331 | 0.01729 | 0.0272 | 94.4534
16 | 1.6565 | 0.01868 | 0.0305 | 88.6777
16.5 | 1.6773 | 0.02036 | 0.0334 | 82.3821
17 | 1.6956 | 0.02237 | 0.0361 | 75.7979
17.5 | 1.7099 | 0.02488 | 0.0383 | 68.7259
18 | 1.7248 | 0.02758 | 0.0398 | 62.5381
18.5 | 1.733 | 0.03109 | 0.0409 | 55.7414
19 | 1.7318 | 0.03583 | 0.0413 | 48.3338
19.5 | 1.7305 | 0.04096 | 0.0409 | 42.2485
20 | 1.7221 | 0.04723 | 0.0396 | 36.462

## 83. Re 6M Mach 0.10 (1)
BIGFOIL.COM POLAR EXPORT
NACA23014.5
NACA23014.5 |  |  |  | Cl Max: | 1.528 | at alpha= | 15 | deg
JavaFoil+Calcfoil stall+Eppler ext transition |  |  |  | L/D Max: | 124.878 | at alpha= | 8.5 | deg
Re: | 6000000 |  |  | Cd Min: | 0.00842 | at alpha= | 1 | deg
Mach: | 0.1 |  |  | Cl=0 at alpha= | -1.2016 | deg
|  |  |  | @ Cl=0.1, Cd= | 0.0088703
|  |  |  | @ Cl=0.4, Cd= | 0.0088969
|  |  |  | @ Cl=0.6, Cd= | 0.0088892
alpha (deg) | Cl | Cd | Cm | Cl/Cd
-19 | -0.941 | 0.13156 | 0.003 | -7.152
-18.5 | -0.958 | 0.12325 | 0.003 | -7.77
-18 | -0.974 | 0.11422 | 0.003 | -8.527
-17.5 | -0.993 | 0.10226 | 0.003 | -9.712
-17 | -1.021 | 0.08386 | 0.003 | -12.178
-16.5 | -1.049 | 0.06548 | 0.003 | -16.028
-16 | -1.078 | 0.04918 | 0.003 | -21.924
-15.5 | -1.108 | 0.03522 | 0.002 | -31.45
-15 | -1.13 | 0.02613 | 0.002 | -43.258
-14.5 | -1.143 | 0.02082 | 0.002 | -54.913
-14 | -1.148 | 0.01765 | 0.002 | -65.065
-13.5 | -1.144 | 0.01583 | 0.001 | -72.263
-13 | -1.133 | 0.0146 | 0.001 | -77.58
-12.5 | -1.116 | 0.01369 | 0.001 | -81.511
-12 | -1.095 | 0.01293 | 0 | -84.699
-11.5 | -1.069 | 0.01234 | 0 | -86.618
-11 | -1.039 | 0.01177 | 0 | -88.266
-10.5 | -1.005 | 0.01131 | -0.001 | -88.906
-10 | -0.967 | 0.01088 | -0.001 | -88.895
-9.5 | -0.926 | 0.00937 | -0.001 | -98.829
-9 | -0.882 | 0.00958 | -0.002 | -92.073
-8.5 | -0.836 | 0.00928 | -0.002 | -90.084
-8 | -0.787 | 0.00955 | -0.002 | -82.437
-7.5 | -0.736 | 0.00927 | -0.003 | -79.403
-7 | -0.684 | 0.00962 | -0.003 | -71.06
-6.5 | -0.63 | 0.0094 | -0.003 | -67.004
-6 | -0.574 | 0.00983 | -0.004 | -58.351
-5.5 | -0.517 | 0.00958 | -0.004 | -53.963
-5 | -0.459 | 0.00943 | -0.004 | -48.66
-4.5 | -0.4 | 0.0099 | -0.005 | -40.422
-4 | -0.341 | 0.00977 | -0.005 | -34.888
-3.5 | -0.281 | 0.00963 | -0.006 | -29.143
-3 | -0.22 | 0.00949 | -0.006 | -23.207
-2.5 | -0.159 | 0.00946 | -0.006 | -16.837
-2 | -0.098 | 0.00859 | -0.007 | -11.415
-1.5 | -0.037 | 0.00862 | -0.007 | -4.257
-1 | 0.025 | 0.00872 | -0.007 | 2.846
-0.5 | 0.086 | 0.00885 | -0.008 | 9.761
0 | 0.148 | 0.00894 | -0.008 | 16.533
0.5 | 0.209 | 0.00889 | -0.009 | 23.521
1 | 0.27 | 0.00842 | -0.009 | 32.119
1.5 | 0.332 | 0.00885 | -0.009 | 37.48
2 | 0.393 | 0.00889 | -0.01 | 44.185
2.5 | 0.454 | 0.00895 | -0.01 | 50.69
3 | 0.514 | 0.00897 | -0.01 | 57.33
3.5 | 0.575 | 0.00906 | -0.011 | 63.44
4 | 0.635 | 0.00865 | -0.011 | 73.367
4.5 | 0.695 | 0.00879 | -0.012 | 79.061
5 | 0.754 | 0.00896 | -0.012 | 84.185
5.5 | 0.814 | 0.0095 | -0.012 | 85.667
6 | 0.872 | 0.00907 | -0.013 | 96.148
6.5 | 0.93 | 0.00962 | -0.013 | 96.701
7 | 0.987 | 0.00939 | -0.013 | 105.188
7.5 | 1.043 | 0.0091 | -0.014 | 114.66
8 | 1.098 | 0.00938 | -0.014 | 117.019
8.5 | 1.151 | 0.00922 | -0.014 | 124.878
9 | 1.203 | 0.01063 | -0.015 | 113.12
9.5 | 1.252 | 0.01114 | -0.015 | 112.412
10 | 1.298 | 0.01174 | -0.016 | 110.562
10.5 | 1.342 | 0.01246 | -0.016 | 107.67
11 | 1.381 | 0.01332 | -0.016 | 103.661
11.5 | 1.417 | 0.01433 | -0.016 | 98.905
12 | 1.448 | 0.01552 | -0.017 | 93.304
12.5 | 1.474 | 0.01701 | -0.017 | 86.611
13 | 1.494 | 0.01881 | -0.017 | 79.447
13.5 | 1.51 | 0.02117 | -0.017 | 71.324
14 | 1.521 | 0.02397 | -0.017 | 63.459
14.5 | 1.527 | 0.02747 | -0.018 | 55.572
15 | 1.528 | 0.03154 | -0.018 | 48.439
15.5 | 1.524 | 0.03637 | -0.018 | 41.911
16 | 1.518 | 0.04165 | -0.018 | 36.454
16.5 | 1.509 | 0.04772 | -0.018 | 31.617
17 | 1.497 | 0.05407 | -0.018 | 27.685
17.5 | 1.483 | 0.06095 | -0.018 | 24.324
18 | 1.466 | 0.06805 | -0.018 | 21.547
18.5 | 1.448 | 0.07534 | -0.018 | 19.218
19 | 1.425 | 0.08321 | -0.018 | 17.123
19.5 | 1.4 | 0.09117 | -0.018 | 15.355
20 | 1.373 | 0.09941 | -0.018 | 13.811

## 84. Re 6M Mach 0.10 (2)
BIGFOIL.COM POLAR EXPORT
NACA23014.5
NACA23014.5 |  |  |  | Cl Max: | 1.7236 | at alpha= | 18.5 | deg
XFOIL ncrit=9 |  |  |  | L/D Max: | 135.447 | at alpha= | 9 | deg
Re: | 6000000 |  |  | Cd Min: | 0.0526 | at alpha= | 20 | deg
Mach: | 0.1 |  |  | Cl=0 at alpha= | -1.2315 | deg
|  |  |  | @ Cl=0.1, Cd= | 0.0056856
|  |  |  | @ Cl=0.4, Cd= | 0.00563
|  |  |  | @ Cl=0.6, Cd= | 0.0058693
alpha (deg) | Cl | Cd | Cm | Cl/Cd
-20 | -1.6442 | 0.03315 | -0.0641 | -49.5988
-19.5 | -1.632 | 0.0298 | -0.0632 | -54.7651
-19 | -1.6158 | 0.02699 | -0.0617 | -59.8666
-18.5 | -1.599 | 0.02447 | -0.0597 | -65.3453
-18 | -1.5769 | 0.02251 | -0.0574 | -70.0533
-17.5 | -1.559 | 0.02046 | -0.0541 | -76.1975
-17 | -1.5378 | 0.0188 | -0.0505 | -81.7979
-16.5 | -1.5122 | 0.01754 | -0.0468 | -86.2144
-16 | -1.4862 | 0.01645 | -0.0427 | -90.3465
-15.5 | -1.4601 | 0.01559 | -0.038 | -93.6562
-15 | -1.4374 | 0.01487 | -0.0323 | -96.6644
-14.5 | -1.4242 | 0.01436 | -0.0242 | -99.1783
-14 | -1.3773 | 0.01373 | -0.0228 | -100.3132
-13.5 | -1.3207 | 0.01293 | -0.0234 | -102.1423
-13 | -1.263 | 0.01217 | -0.0241 | -103.7798
-12.5 | -1.2035 | 0.01154 | -0.0251 | -104.2894
-12 | -1.1502 | 0.01101 | -0.0246 | -104.4687
-11.5 | -1.0941 | 0.01053 | -0.0246 | -103.9031
-11 | -1.0345 | 0.00991 | -0.0255 | -104.3895
-10.5 | -0.9734 | 0.00941 | -0.0266 | -103.4431
-10 | -0.9012 | 0.00895 | -0.03 | -100.6927
-9.5 | -0.8268 | 0.00845 | -0.034 | -97.8462
-9 | -0.7697 | 0.00811 | -0.0341 | -94.9075
-8.5 | -0.7228 | 0.00792 | -0.0319 | -91.2626
-8 | -0.6778 | 0.0077 | -0.0292 | -88.026
-7.5 | -0.6309 | 0.00754 | -0.027 | -83.6737
-7 | -0.583 | 0.0074 | -0.0249 | -78.7838
-6.5 | -0.5348 | 0.00729 | -0.0229 | -73.3608
-6 | -0.4863 | 0.00723 | -0.021 | -67.2614
-5.5 | -0.4356 | 0.00714 | -0.0196 | -61.0084
-5 | -0.3844 | 0.00704 | -0.0182 | -54.6023
-4.5 | -0.3324 | 0.00695 | -0.0171 | -47.8273
-4 | -0.2804 | 0.00688 | -0.0159 | -40.7558
-3.5 | -0.2276 | 0.0068 | -0.0149 | -33.4706
-3 | -0.1751 | 0.00675 | -0.0139 | -25.9407
-2.5 | -0.1228 | 0.0067 | -0.0128 | -18.3284
-2 | -0.0714 | 0.00661 | -0.0115 | -10.8018
-1.5 | -0.0254 | 0.00619 | -0.0093 | -4.1034
-1 | 0.0219 | 0.00585 | -0.0073 | 3.7436
-0.5 | 0.0715 | 0.00573 | -0.0058 | 12.4782
0 | 0.1228 | 0.00565 | -0.0045 | 21.7345
0.5 | 0.1739 | 0.00561 | -0.0032 | 30.9982
1 | 0.225 | 0.00559 | -0.0019 | 40.2504
1.5 | 0.2761 | 0.00554 | -0.0006 | 49.8375
2 | 0.3295 | 0.00556 | 0.0002 | 59.2626
2.5 | 0.3825 | 0.00561 | 0.0011 | 68.1818
3 | 0.435 | 0.00567 | 0.0022 | 76.7196
3.5 | 0.488 | 0.00571 | 0.0031 | 85.4641
4 | 0.5395 | 0.00581 | 0.0043 | 92.8571
4.5 | 0.5913 | 0.00585 | 0.0055 | 101.0769
5 | 0.641 | 0.00596 | 0.007 | 107.5503
5.5 | 0.6912 | 0.00604 | 0.0085 | 114.4371
6 | 0.7403 | 0.0062 | 0.0102 | 119.4032
6.5 | 0.7902 | 0.00636 | 0.0117 | 124.2453
7 | 0.8448 | 0.00656 | 0.0121 | 128.7805
7.5 | 0.9087 | 0.00691 | 0.0103 | 131.5051
8 | 0.981 | 0.00731 | 0.0066 | 134.1997
8.5 | 1.0418 | 0.00771 | 0.0054 | 135.1232
9 | 1.1066 | 0.00817 | 0.0033 | 135.4468
9.5 | 1.1653 | 0.00866 | 0.0025 | 134.5612
10 | 1.2192 | 0.00921 | 0.0027 | 132.3779
10.5 | 1.274 | 0.00976 | 0.0026 | 130.5328
11 | 1.3331 | 0.01039 | 0.0014 | 128.3061
11.5 | 1.3908 | 0.01105 | 0.0004 | 125.8643
12 | 1.4478 | 0.01177 | -0.0005 | 123.0076
12.5 | 1.5029 | 0.01257 | -0.0011 | 119.5625
13 | 1.5181 | 0.01312 | 0.0066 | 115.7088
13.5 | 1.5348 | 0.01379 | 0.0136 | 111.298
14 | 1.5595 | 0.01455 | 0.0187 | 107.1821
14.5 | 1.5859 | 0.01549 | 0.0229 | 102.3822
15 | 1.6109 | 0.01663 | 0.0269 | 96.8671
15.5 | 1.637 | 0.01787 | 0.0302 | 91.606
16 | 1.6578 | 0.01951 | 0.0336 | 84.9718
16.5 | 1.6789 | 0.02132 | 0.0364 | 78.7477
17 | 1.694 | 0.02372 | 0.039 | 71.4165
17.5 | 1.709 | 0.02638 | 0.0409 | 64.7839
18 | 1.7204 | 0.02961 | 0.0423 | 58.102
18.5 | 1.7236 | 0.03384 | 0.043 | 50.9338
19 | 1.7199 | 0.03916 | 0.0428 | 43.9198
19.5 | 1.7144 | 0.04508 | 0.0419 | 38.0302
20 | 1.6977 | 0.0526 | 0.0399 | 32.2757

## 85. Re 6M Mach 0.25 (1)
BIGFOIL.COM POLAR EXPORT
NACA23014.5
NACA23014.5 |  |  |  | Cl Max: | 1.468 | at alpha= | 13.5 | deg
JavaFoil+Calcfoil stall+Eppler ext transition |  |  |  | L/D Max: | 118.345 | at alpha= | 7.5 | deg
Re: | 6000000 |  |  | Cd Min: | 0.00843 | at alpha= | 0 | deg
Mach: | 0.25 |  |  | Cl=0 at alpha= | -1.2031 | deg
|  |  |  | @ Cl=0.1, Cd= | 0.0089748
|  |  |  | @ Cl=0.4, Cd= | 0.0090487
|  |  |  | @ Cl=0.6, Cd= | 0.0087726
alpha (deg) | Cl | Cd | Cm | Cl/Cd
-17.5 | -0.724 | 0.13222 | 0.002 | -5.475
-17 | -0.763 | 0.12374 | 0.002 | -6.163
-16.5 | -0.795 | 0.1156 | 0.002 | -6.876
-16 | -0.824 | 0.10756 | 0.002 | -7.659
-15.5 | -0.85 | 0.09935 | 0.002 | -8.552
-15 | -0.873 | 0.09048 | 0.002 | -9.649
-14.5 | -0.918 | 0.06658 | 0.002 | -13.782
-14 | -0.974 | 0.04093 | 0.002 | -23.795
-13.5 | -1.024 | 0.02483 | 0.001 | -41.247
-13 | -1.051 | 0.01852 | 0.001 | -56.725
-12.5 | -1.059 | 0.01595 | 0.001 | -66.383
-12 | -1.055 | 0.01451 | 0 | -72.742
-11.5 | -1.043 | 0.01349 | 0 | -77.315
-11 | -1.024 | 0.01273 | 0 | -80.443
-10.5 | -0.999 | 0.0121 | -0.001 | -82.51
-10 | -0.967 | 0.01152 | -0.001 | -83.927
-9.5 | -0.931 | 0.01108 | -0.001 | -84.037
-9 | -0.891 | 0.01067 | -0.002 | -83.471
-8.5 | -0.847 | 0.00971 | -0.002 | -87.235
-8 | -0.8 | 0.00938 | -0.002 | -85.233
-7.5 | -0.75 | 0.00964 | -0.003 | -77.816
-7 | -0.698 | 0.00936 | -0.003 | -74.571
-6.5 | -0.644 | 0.0097 | -0.003 | -66.376
-6 | -0.587 | 0.00947 | -0.004 | -62.043
-5.5 | -0.53 | 0.00986 | -0.004 | -53.692
-5 | -0.471 | 0.00969 | -0.005 | -48.58
-4.5 | -0.411 | 0.00948 | -0.005 | -43.318
-4 | -0.35 | 0.00934 | -0.005 | -37.445
-3.5 | -0.288 | 0.00983 | -0.006 | -29.316
-3 | -0.226 | 0.0097 | -0.006 | -23.32
-2.5 | -0.164 | 0.00965 | -0.006 | -16.955
-2 | -0.101 | 0.00881 | -0.007 | -11.441
-1.5 | -0.038 | 0.00881 | -0.007 | -4.279
-1 | 0.026 | 0.00894 | -0.008 | 2.853
-0.5 | 0.089 | 0.00909 | -0.008 | 9.763
0 | 0.152 | 0.00843 | -0.008 | 18.008
0.5 | 0.215 | 0.00847 | -0.009 | 25.37
1 | 0.278 | 0.00862 | -0.009 | 32.24
1.5 | 0.341 | 0.00863 | -0.01 | 39.467
2 | 0.403 | 0.00907 | -0.01 | 44.475
2.5 | 0.466 | 0.00913 | -0.01 | 51.008
3 | 0.528 | 0.00921 | -0.011 | 57.331
3.5 | 0.59 | 0.00875 | -0.011 | 67.451
4 | 0.652 | 0.00889 | -0.011 | 73.277
4.5 | 0.713 | 0.00903 | -0.012 | 78.937
5 | 0.774 | 0.0087 | -0.012 | 88.984
5.5 | 0.835 | 0.00923 | -0.013 | 90.414
6 | 0.894 | 0.00942 | -0.013 | 94.974
6.5 | 0.953 | 0.00944 | -0.013 | 101.022
7 | 1.011 | 0.00925 | -0.014 | 109.349
7.5 | 1.068 | 0.00903 | -0.014 | 118.345
8 | 1.123 | 0.01032 | -0.015 | 108.828
8.5 | 1.176 | 0.01074 | -0.015 | 109.559
9 | 1.227 | 0.01126 | -0.015 | 108.953
9.5 | 1.275 | 0.01191 | -0.016 | 107.068
10 | 1.319 | 0.01266 | -0.016 | 104.194
10.5 | 1.358 | 0.01361 | -0.016 | 99.829
11 | 1.393 | 0.01476 | -0.016 | 94.369
11.5 | 1.421 | 0.01618 | -0.017 | 87.848
12 | 1.443 | 0.01802 | -0.017 | 80.107
12.5 | 1.458 | 0.0203 | -0.017 | 71.85
13 | 1.466 | 0.02333 | -0.017 | 62.829
13.5 | 1.468 | 0.02713 | -0.017 | 54.116
14 | 1.464 | 0.0318 | -0.017 | 46.037
14.5 | 1.454 | 0.03721 | -0.017 | 39.067
15 | 1.437 | 0.04337 | -0.017 | 33.134
15.5 | 1.416 | 0.05035 | -0.017 | 28.112
16 | 1.389 | 0.05781 | -0.017 | 24.037
16.5 | 1.359 | 0.06596 | -0.017 | 20.601
17 | 1.324 | 0.07447 | -0.017 | 17.776
17.5 | 1.285 | 0.08351 | -0.017 | 15.382
18 | 1.242 | 0.09281 | -0.017 | 13.377
18.5 | 1.194 | 0.10293 | -0.017 | 11.601

## 86. Re 6M Mach 0.25 (2)
BIGFOIL.COM POLAR EXPORT
NACA23014.5
NACA23014.5 |  |  |  | Cl Max: | 1.6763 | at alpha= | 17 | deg
XFOIL ncrit=9 |  |  |  | L/D Max: | 134.735 | at alpha= | 8 | deg
Re: | 6000000 |  |  | Cd Min: | 0.09347 | at alpha= | 20 | deg
Mach: | 0.25 |  |  | Cl=0 at alpha= | -1.2403 | deg
|  |  |  | @ Cl=0.1, Cd= | 0.0057645
|  |  |  | @ Cl=0.4, Cd= | 0.005698
|  |  |  | @ Cl=0.6, Cd= | 0.0059574
alpha (deg) | Cl | Cd | Cm | Cl/Cd
-20 | -1.4827 | 0.06429 | -0.0662 | -23.0627
-19.5 | -1.5093 | 0.05461 | -0.0707 | -27.6378
-19 | -1.5258 | 0.04655 | -0.0736 | -32.7777
-18.5 | -1.5369 | 0.03961 | -0.0751 | -38.8008
-18 | -1.5354 | 0.03438 | -0.0751 | -44.6597
-17.5 | -1.5278 | 0.03011 | -0.074 | -50.7406
-17 | -1.5156 | 0.02659 | -0.0719 | -56.9989
-16.5 | -1.4983 | 0.02378 | -0.0689 | -63.0067
-16 | -1.4822 | 0.02122 | -0.065 | -69.8492
-15.5 | -1.4638 | 0.01911 | -0.0602 | -76.5986
-15 | -1.4399 | 0.0176 | -0.055 | -81.8125
-14.5 | -1.4168 | 0.01638 | -0.0489 | -86.4957
-14 | -1.3956 | 0.01542 | -0.0419 | -90.5058
-13.5 | -1.3694 | 0.01462 | -0.0353 | -93.6662
-13 | -1.3113 | 0.01374 | -0.0346 | -95.4367
-12.5 | -1.2513 | 0.01293 | -0.0342 | -96.7749
-12 | -1.19 | 0.01201 | -0.0341 | -99.0841
-11.5 | -1.1365 | 0.0113 | -0.0323 | -100.5752
-11 | -1.0752 | 0.01067 | -0.032 | -100.7685
-10.5 | -1.009 | 0.01005 | -0.0328 | -100.398
-10 | -0.9389 | 0.00942 | -0.0346 | -99.6709
-9.5 | -0.8545 | 0.00887 | -0.0394 | -96.336
-9 | -0.7893 | 0.00844 | -0.0402 | -93.519
-8.5 | -0.7426 | 0.00815 | -0.037 | -91.1166
-8 | -0.696 | 0.00796 | -0.0338 | -87.4372
-7.5 | -0.6488 | 0.00774 | -0.0308 | -83.8243
-7 | -0.5999 | 0.00759 | -0.0282 | -79.0382
-6.5 | -0.5502 | 0.00745 | -0.0258 | -73.8523
-6 | -0.5003 | 0.00738 | -0.0235 | -67.7913
-5.5 | -0.4481 | 0.00725 | -0.0217 | -61.8069
-5 | -0.395 | 0.00715 | -0.0201 | -55.2448
-4.5 | -0.3414 | 0.00705 | -0.0187 | -48.4255
-4 | -0.2879 | 0.00697 | -0.0173 | -41.3056
-3.5 | -0.2338 | 0.0069 | -0.016 | -33.8841
-3 | -0.1796 | 0.00684 | -0.0148 | -26.2573
-2.5 | -0.1259 | 0.00678 | -0.0135 | -18.5693
-2 | -0.0724 | 0.00671 | -0.0122 | -10.7899
-1.5 | -0.0241 | 0.00635 | -0.0099 | -3.7953
-1 | 0.0223 | 0.00593 | -0.0074 | 3.7605
-0.5 | 0.0736 | 0.0058 | -0.0057 | 12.6897
0 | 0.1257 | 0.00573 | -0.0042 | 21.9372
0.5 | 0.1788 | 0.00568 | -0.0029 | 31.4789
1 | 0.2316 | 0.00565 | -0.0015 | 40.9912
1.5 | 0.2842 | 0.0056 | 0 | 50.75
2 | 0.3387 | 0.00566 | 0.0011 | 59.841
2.5 | 0.3938 | 0.00569 | 0.002 | 69.2091
3 | 0.4483 | 0.00576 | 0.0032 | 77.8299
3.5 | 0.5024 | 0.00582 | 0.0044 | 86.323
4 | 0.5558 | 0.00589 | 0.0057 | 94.3633
4.5 | 0.6083 | 0.00597 | 0.0073 | 101.8928
5 | 0.6603 | 0.00606 | 0.0091 | 108.9604
5.5 | 0.7108 | 0.0062 | 0.0111 | 114.6452
6 | 0.762 | 0.00632 | 0.013 | 120.5696
6.5 | 0.8125 | 0.00653 | 0.0151 | 124.4257
7 | 0.8714 | 0.00675 | 0.0153 | 129.0963
7.5 | 0.9416 | 0.00712 | 0.013 | 132.2472
8 | 1.0186 | 0.00756 | 0.0093 | 134.7354
9 | 1.1484 | 0.00853 | 0.0071 | 134.6307
9.5 | 1.2087 | 0.00908 | 0.0069 | 133.1167
10 | 1.2611 | 0.00971 | 0.0084 | 129.8764
10.5 | 1.3241 | 0.01042 | 0.0076 | 127.0729
11 | 1.3854 | 0.01123 | 0.0071 | 123.366
11.5 | 1.4457 | 0.01203 | 0.0068 | 120.1746
12 | 1.4963 | 0.01284 | 0.0083 | 116.5343
12.5 | 1.5074 | 0.01351 | 0.0175 | 111.5766
13 | 1.5295 | 0.01439 | 0.024 | 106.2891
13.5 | 1.5551 | 0.01541 | 0.0295 | 100.915
14 | 1.5815 | 0.01666 | 0.0342 | 94.928
14.5 | 1.6054 | 0.01823 | 0.0386 | 88.0636
15 | 1.6279 | 0.0201 | 0.0424 | 80.99
15.5 | 1.6467 | 0.02243 | 0.0457 | 73.4151
16 | 1.6621 | 0.02532 | 0.0483 | 65.6438
16.5 | 1.6711 | 0.02903 | 0.0502 | 57.5646
17 | 1.6763 | 0.03346 | 0.0511 | 50.0986
17.5 | 1.6701 | 0.03938 | 0.0509 | 42.4099
18 | 1.6571 | 0.04646 | 0.0496 | 35.6672
18.5 | 1.6339 | 0.05506 | 0.047 | 29.6749
19 | 1.5968 | 0.06561 | 0.0431 | 24.3378
19.5 | 1.5409 | 0.0789 | 0.0373 | 19.5298
20 | 1.4789 | 0.09347 | 0.0304 | 15.8222

## 87. Re 6M Mach 0.50 (1)
BIGFOIL.COM POLAR EXPORT
NACA23014.5
NACA23014.5 |  |  |  | Cl Max: | 1.291 | at alpha= | 9.5 | deg
JavaFoil+Calcfoil stall+Eppler ext transition |  |  |  | L/D Max: | 105.189 | at alpha= | 5.5 | deg
Re: | 6000000 |  |  | Cd Min: | 0.0084 | at alpha= | 3.5 | deg
Mach: | 0.5 |  |  | Cl=0 at alpha= | -1.2 | deg
|  |  |  | @ Cl=0.1, Cd= | 0.0088306
|  |  |  | @ Cl=0.4, Cd= | 0.0088986
|  |  |  | @ Cl=0.6, Cd= | 0.0086635
alpha (deg) | Cl | Cd | Cm | Cl/Cd
-20 | -1.026 | 0.14581 | 0.004 | -7.039
-19.5 | -0.998 | 0.15276 | 0.003 | -6.534
-19 | -0.972 | 0.13887 | 0.003 | -6.999
-18.5 | -0.947 | 0.12903 | 0.003 | -7.342
-18 | -0.918 | 0.13597 | 0.003 | -6.75
-17.5 | -0.892 | 0.1231 | 0.003 | -7.248
-17 | -0.87 | 0.11202 | 0.002 | -7.769
-16.5 | -0.838 | 0.11691 | 0.002 | -7.166
-16 | -0.814 | 0.10688 | 0.002 | -7.614
-15.5 | -0.783 | 0.11264 | 0.002 | -6.954
-15 | -0.759 | 0.10045 | 0.002 | -7.556
-14.5 | -0.731 | 0.10093 | 0.001 | -7.242
-14 | -0.704 | 0.09484 | 0.001 | -7.418
-13.5 | -0.682 | 0.08323 | 0.001 | -8.196
-13 | -0.649 | 0.08801 | 0.001 | -7.37
-12.5 | -0.626 | 0.07687 | 0.001 | -8.15
-12 | -0.594 | 0.0807 | 0 | -7.36
-11.5 | -0.572 | 0.06972 | 0 | -8.209
-11 | -0.54 | 0.07273 | 0 | -7.426
-10.5 | -0.513 | 0.07016 | 0 | -7.308
-10 | -0.488 | 0.06255 | -0.001 | -7.8
-9.5 | -0.459 | 0.06149 | -0.001 | -7.472
-9 | -0.433 | 0.05785 | -0.001 | -7.478
-8.5 | -0.722 | 0.01482 | -0.002 | -48.715
-8 | -0.775 | 0.01262 | -0.003 | -61.42
-7.5 | -0.766 | 0.01176 | -0.003 | -65.129
-7 | -0.734 | 0.01119 | -0.003 | -65.632
-6.5 | -0.69 | 0.00952 | -0.004 | -72.436
-6 | -0.637 | 0.00967 | -0.004 | -65.861
-5.5 | -0.58 | 0.00992 | -0.005 | -58.423
-5 | -0.518 | 0.00961 | -0.005 | -53.909
-4.5 | -0.454 | 0.00954 | -0.006 | -47.608
-4 | -0.388 | 0.00932 | -0.006 | -41.626
-3.5 | -0.32 | 0.00917 | -0.006 | -34.953
-3 | -0.252 | 0.00957 | -0.007 | -26.301
-2.5 | -0.182 | 0.00945 | -0.007 | -19.29
-2 | -0.112 | 0.00938 | -0.008 | -11.984
-1.5 | -0.042 | 0.00859 | -0.008 | -4.9
-1 | 0.028 | 0.00883 | -0.008 | 3.225
-0.5 | 0.099 | 0.00883 | -0.009 | 11.217
0 | 0.169 | 0.00887 | -0.009 | 19.116
0.5 | 0.24 | 0.00879 | -0.01 | 27.28
1 | 0.31 | 0.00881 | -0.01 | 35.186
1.5 | 0.38 | 0.00887 | -0.011 | 42.833
2 | 0.45 | 0.00897 | -0.011 | 50.11
2.5 | 0.519 | 0.00856 | -0.012 | 60.598
3 | 0.588 | 0.00872 | -0.012 | 67.408
3.5 | 0.656 | 0.0084 | -0.012 | 78.095
4 | 0.724 | 0.00862 | -0.013 | 83.981
4.5 | 0.792 | 0.00868 | -0.013 | 91.228
5 | 0.858 | 0.00895 | -0.014 | 95.869
5.5 | 0.923 | 0.00878 | -0.014 | 105.189
6 | 0.987 | 0.01015 | -0.014 | 97.267
6.5 | 1.049 | 0.01089 | -0.015 | 96.275
7 | 1.108 | 0.01147 | -0.015 | 96.593
7.5 | 1.163 | 0.01239 | -0.016 | 93.806
8 | 1.212 | 0.01333 | -0.016 | 90.915
8.5 | 1.253 | 0.01458 | -0.016 | 85.921
9 | 1.281 | 0.01642 | -0.017 | 78.056
9.5 | 1.291 | 0.01938 | -0.017 | 66.626
10 | 1.275 | 0.02443 | -0.017 | 52.214
10.5 | 1.222 | 0.03281 | -0.016 | 37.254
11 | 1.095 | 0.04645 | -0.016 | 23.582
11.5 | 0.744 | 0.06996 | -0.015 | 10.629
12 | 0.768 | 0.07541 | -0.015 | 10.183
12.5 | 0.803 | 0.07211 | -0.015 | 11.132
13 | 0.823 | 0.08101 | -0.015 | 10.162
13.5 | 0.842 | 0.09077 | -0.015 | 9.28
14 | 0.858 | 0.10261 | -0.014 | 8.358
14.5 | 0.874 | 0.1096 | -0.012 | 7.971

## 88. Re 6M Mach 0.50 (2)
BIGFOIL.COM POLAR EXPORT
NACA23014.5
NACA23014.5 |  |  |  | Cl Max: | 1.6017 | at alpha= | 13 | deg
XFOIL ncrit=9 |  |  |  | L/D Max: | 130.69 | at alpha= | 7.5 | deg
Re: | 6000000 |  |  | Cd Min: | 0.14991 | at alpha= | 18 | deg
Mach: | 0.5 |  |  | Cl=0 at alpha= | -1.2942 | deg
|  |  |  | @ Cl=0.1, Cd= | 0.0061293
|  |  |  | @ Cl=0.4, Cd= | 0.0060459
|  |  |  | @ Cl=0.6, Cd= | 0.0063226
alpha (deg) | Cl | Cd | Cm | Cl/Cd
-14.5 | -0.692 | 0.11764 | -0.0307 | -5.8824
-14 | -0.7196 | 0.10472 | -0.0384 | -6.8717
-13.5 | -0.742 | 0.09305 | -0.0451 | -7.9742
-13 | -0.7692 | 0.08069 | -0.0521 | -9.5328
-12.5 | -0.794 | 0.06856 | -0.0588 | -11.5811
-12 | -0.8171 | 0.05767 | -0.0652 | -14.1685
-11.5 | -0.8466 | 0.04723 | -0.0711 | -17.925
-11 | -0.8801 | 0.03806 | -0.0745 | -23.124
-10.5 | -0.9181 | 0.02938 | -0.0758 | -31.2491
-10 | -0.9448 | 0.02083 | -0.0759 | -45.3577
-9.5 | -0.9523 | 0.01488 | -0.0696 | -63.9987
-9 | -0.882 | 0.01135 | -0.0697 | -77.7093
-8.5 | -0.7799 | 0.0097 | -0.0731 | -80.4021
-8 | -0.7488 | 0.00924 | -0.063 | -81.039
-7.5 | -0.7135 | 0.00885 | -0.0539 | -80.6215
-7 | -0.6638 | 0.00853 | -0.0476 | -77.8195
-6.5 | -0.6112 | 0.00825 | -0.0421 | -74.0848
-6 | -0.5571 | 0.00805 | -0.0372 | -69.205
-5.5 | -0.4992 | 0.00784 | -0.0333 | -63.6735
-5 | -0.44 | 0.00767 | -0.0299 | -57.3664
-4.5 | -0.3801 | 0.0075 | -0.0269 | -50.68
-4 | -0.3201 | 0.00738 | -0.0241 | -43.374
-3.5 | -0.2592 | 0.00727 | -0.0216 | -35.6534
-3 | -0.1984 | 0.00719 | -0.0193 | -27.5939
-2.5 | -0.1379 | 0.00715 | -0.0171 | -19.2867
-2 | -0.0778 | 0.00709 | -0.0149 | -10.9732
-1.5 | -0.0191 | 0.00701 | -0.0126 | -2.7247
-1 | 0.0273 | 0.00638 | -0.0082 | 4.279
-0.5 | 0.0824 | 0.00616 | -0.0053 | 13.3766
0 | 0.1398 | 0.00606 | -0.0029 | 23.0693
0.5 | 0.1998 | 0.00603 | -0.0009 | 33.1343
1 | 0.2592 | 0.00598 | 0.0013 | 43.3445
1.5 | 0.319 | 0.00596 | 0.0034 | 53.5235
2 | 0.3802 | 0.00603 | 0.0053 | 63.0514
2.5 | 0.4426 | 0.00608 | 0.0071 | 72.7961
3 | 0.5031 | 0.00618 | 0.0093 | 81.4078
3.5 | 0.5642 | 0.00625 | 0.0116 | 90.272
4 | 0.6234 | 0.00637 | 0.0144 | 97.865
4.5 | 0.6821 | 0.00649 | 0.0174 | 105.1002
5 | 0.7388 | 0.00663 | 0.021 | 111.4329
5.5 | 0.793 | 0.00681 | 0.0252 | 116.4464
6 | 0.8455 | 0.00696 | 0.0301 | 121.4799
6.5 | 0.9016 | 0.00725 | 0.0342 | 124.3586
7 | 0.996 | 0.00776 | 0.0311 | 128.3505
7.5 | 1.0978 | 0.0084 | 0.0269 | 130.6905
8 | 1.176 | 0.00904 | 0.0277 | 130.0885
8.5 | 1.251 | 0.00981 | 0.0292 | 127.5229
9.5 | 1.3892 | 0.01165 | 0.0349 | 119.2446
10 | 1.4601 | 0.01292 | 0.0373 | 113.0108
10.5 | 1.5013 | 0.01427 | 0.0442 | 105.2067
11 | 1.5268 | 0.01584 | 0.0529 | 96.3889
11.5 | 1.5526 | 0.01788 | 0.0604 | 86.8345
12 | 1.5762 | 0.0206 | 0.0667 | 76.5146
12.5 | 1.5937 | 0.02429 | 0.0716 | 65.6114
13 | 1.6017 | 0.02921 | 0.0747 | 54.834
13.5 | 1.5878 | 0.03629 | 0.0754 | 43.7531
14 | 1.5544 | 0.04538 | 0.0734 | 34.253
14.5 | 1.4983 | 0.05669 | 0.0689 | 26.4297
15 | 1.4244 | 0.06989 | 0.0621 | 20.3806
15.5 | 1.3416 | 0.08449 | 0.0535 | 15.8788
16 | 1.2665 | 0.09923 | 0.0444 | 12.7633
16.5 | 1.2065 | 0.11332 | 0.0355 | 10.6468
17 | 1.1632 | 0.12635 | 0.0272 | 9.2062
17.5 | 1.1298 | 0.13876 | 0.0193 | 8.1421
18 | 1.1108 | 0.14991 | 0.0122 | 7.4098

## 89. Re 7M Mach 0.00 (1)
BIGFOIL.COM POLAR EXPORT
NACA23014.5
NACA23014.5 |  |  |  | Cl Max: | 1.543 | at alpha= | 15 | deg
JavaFoil+Calcfoil stall+Eppler ext transition |  |  |  | L/D Max: | 126.881 | at alpha= | 8.5 | deg
Re: | 7000000 |  |  | Cd Min: | 0.00851 | at alpha= | -2 | deg
Mach: | 0 |  |  | Cl=0 at alpha= | -1.2016 | deg
|  |  |  | @ Cl=0.1, Cd= | 0.0087169
|  |  |  | @ Cl=0.4, Cd= | 0.0087315
|  |  |  | @ Cl=0.6, Cd= | 0.008992
alpha (deg) | Cl | Cd | Cm | Cl/Cd
-19.5 | -0.971 | 0.1316 | 0.003 | -7.375
-19 | -0.986 | 0.12265 | 0.003 | -8.042
-18.5 | -1.006 | 0.11006 | 0.003 | -9.137
-18 | -1.032 | 0.09202 | 0.003 | -11.215
-17.5 | -1.053 | 0.07849 | 0.003 | -13.422
-17 | -1.08 | 0.06257 | 0.003 | -17.259
-16.5 | -1.109 | 0.04645 | 0.003 | -23.872
-16 | -1.131 | 0.03535 | 0.003 | -32.008
-15.5 | -1.152 | 0.02674 | 0.002 | -43.084
-15 | -1.165 | 0.0214 | 0.002 | -54.419
-14.5 | -1.169 | 0.01818 | 0.002 | -64.301
-14 | -1.166 | 0.01619 | 0.002 | -72.054
-13.5 | -1.157 | 0.01484 | 0.001 | -77.975
-13 | -1.143 | 0.01386 | 0.001 | -82.451
-12.5 | -1.123 | 0.01309 | 0.001 | -85.793
-12 | -1.1 | 0.01244 | 0 | -88.393
-11.5 | -1.072 | 0.01189 | 0 | -90.175
-11 | -1.04 | 0.01138 | 0 | -91.401
-10.5 | -1.005 | 0.01096 | -0.001 | -91.76
-10 | -0.966 | 0.01059 | -0.001 | -91.276
-9.5 | -0.925 | 0.00963 | -0.001 | -96.059
-9 | -0.88 | 0.00931 | -0.002 | -94.529
-8.5 | -0.833 | 0.00955 | -0.002 | -87.284
-8 | -0.785 | 0.0093 | -0.002 | -84.367
-7.5 | -0.734 | 0.00961 | -0.003 | -76.4
-7 | -0.681 | 0.00941 | -0.003 | -72.413
-6.5 | -0.627 | 0.00981 | -0.003 | -63.902
-6 | -0.571 | 0.00959 | -0.004 | -59.561
-5.5 | -0.515 | 0.00941 | -0.004 | -54.714
-5 | -0.457 | 0.00925 | -0.004 | -49.427
-4.5 | -0.398 | 0.00973 | -0.005 | -40.955
-4 | -0.339 | 0.00961 | -0.005 | -35.31
-3.5 | -0.279 | 0.00946 | -0.006 | -29.543
-3 | -0.219 | 0.00933 | -0.006 | -23.492
-2.5 | -0.158 | 0.00932 | -0.006 | -17.005
-2 | -0.098 | 0.00851 | -0.007 | -11.477
-1.5 | -0.037 | 0.00856 | -0.007 | -4.266
-1 | 0.025 | 0.00876 | -0.007 | 2.82
-0.5 | 0.086 | 0.00871 | -0.008 | 9.862
0 | 0.147 | 0.00874 | -0.008 | 16.836
0.5 | 0.208 | 0.00876 | -0.008 | 23.763
1 | 0.269 | 0.00882 | -0.009 | 30.515
1.5 | 0.33 | 0.00869 | -0.009 | 37.972
2 | 0.391 | 0.00873 | -0.01 | 44.759
2.5 | 0.451 | 0.00874 | -0.01 | 51.639
3 | 0.512 | 0.00879 | -0.01 | 58.243
3.5 | 0.572 | 0.00895 | -0.011 | 63.898
4 | 0.632 | 0.00904 | -0.011 | 69.873
4.5 | 0.692 | 0.00864 | -0.011 | 80.004
5 | 0.751 | 0.00882 | -0.012 | 85.18
5.5 | 0.81 | 0.00934 | -0.012 | 86.66
6 | 0.868 | 0.00894 | -0.013 | 97.102
6.5 | 0.926 | 0.00949 | -0.013 | 97.543
7 | 0.983 | 0.00978 | -0.013 | 100.461
7.5 | 1.039 | 0.00944 | -0.014 | 109.994
8 | 1.094 | 0.0092 | -0.014 | 118.819
8.5 | 1.147 | 0.00904 | -0.014 | 126.881
9 | 1.198 | 0.01041 | -0.015 | 115.094
9.5 | 1.248 | 0.01089 | -0.015 | 114.602
10 | 1.295 | 0.01145 | -0.015 | 113.095
10.5 | 1.339 | 0.01212 | -0.016 | 110.441
11 | 1.379 | 0.01291 | -0.016 | 106.792
11.5 | 1.416 | 0.01384 | -0.016 | 102.354
12 | 1.449 | 0.01486 | -0.017 | 97.509
12.5 | 1.476 | 0.01615 | -0.017 | 91.406
13 | 1.499 | 0.01773 | -0.017 | 84.577
13.5 | 1.518 | 0.01972 | -0.017 | 76.943
14 | 1.531 | 0.02215 | -0.017 | 69.14
14.5 | 1.54 | 0.02515 | -0.018 | 61.223
15 | 1.543 | 0.02875 | -0.018 | 53.688
15.5 | 1.543 | 0.03305 | -0.018 | 46.677
16 | 1.539 | 0.03786 | -0.018 | 40.656
16.5 | 1.533 | 0.04332 | -0.018 | 35.379
17 | 1.524 | 0.04922 | -0.018 | 30.957
17.5 | 1.512 | 0.05543 | -0.018 | 27.286
18 | 1.499 | 0.06213 | -0.018 | 24.126
18.5 | 1.484 | 0.06901 | -0.018 | 21.5
19 | 1.464 | 0.0765 | -0.018 | 19.135
19.5 | 1.442 | 0.08406 | -0.018 | 17.158
20 | 1.419 | 0.09196 | -0.018 | 15.431

## 90. Re 7M Mach 0.00 (2)
BIGFOIL.COM POLAR EXPORT
NACA23014.5
NACA23014.5 |  |  |  | Cl Max: | 1.7553 | at alpha= | 19.5 | deg
XFOIL ncrit=9 |  |  |  | L/D Max: | 139.034 | at alpha= | 9 | deg
Re: | 7000000 |  |  | Cd Min: | 0.04463 | at alpha= | 20 | deg
Mach: | 0 |  |  | Cl=0 at alpha= | -1.2533 | deg
|  |  |  | @ Cl=0.1, Cd= | 0.0056507
|  |  |  | @ Cl=0.4, Cd= | 0.0055296
|  |  |  | @ Cl=0.6, Cd= | 0.0057717
alpha (deg) | Cl | Cd | Cm | Cl/Cd
-20 | -1.6786 | 0.02819 | -0.0602 | -59.5459
-19.5 | -1.6618 | 0.02564 | -0.0586 | -64.8128
-19 | -1.6421 | 0.02349 | -0.0567 | -69.9063
-18.5 | -1.6215 | 0.02158 | -0.0542 | -75.139
-18 | -1.5966 | 0.02007 | -0.0517 | -79.5516
-17.5 | -1.5732 | 0.01861 | -0.0485 | -84.5352
-17 | -1.55 | 0.01727 | -0.0448 | -89.751
-16.5 | -1.5238 | 0.01622 | -0.0409 | -93.9457
-16 | -1.4988 | 0.01531 | -0.0364 | -97.8968
-15.5 | -1.4754 | 0.01461 | -0.0311 | -100.9856
-15 | -1.4609 | 0.01408 | -0.0235 | -103.7571
-14.5 | -1.4199 | 0.0135 | -0.0212 | -105.1778
-14 | -1.3635 | 0.01286 | -0.022 | -106.0264
-13.5 | -1.3067 | 0.01218 | -0.0228 | -107.2824
-13 | -1.2497 | 0.0115 | -0.0236 | -108.6696
-12 | -1.1429 | 0.01044 | -0.0233 | -109.4732
-11.5 | -1.0852 | 0.00999 | -0.0239 | -108.6286
-10.5 | -0.9582 | 0.00896 | -0.0276 | -106.942
-10 | -0.8803 | 0.0085 | -0.0326 | -103.5647
-9.5 | -0.8179 | 0.00814 | -0.0341 | -100.4791
-9 | -0.7715 | 0.00788 | -0.032 | -97.9061
-8.5 | -0.7262 | 0.0077 | -0.0295 | -94.3117
-8 | -0.6805 | 0.00753 | -0.0272 | -90.3718
-7.5 | -0.6336 | 0.00737 | -0.0251 | -85.9701
-7 | -0.5847 | 0.00726 | -0.0234 | -80.5372
-6.5 | -0.5367 | 0.00715 | -0.0215 | -75.0629
-6 | -0.4874 | 0.00711 | -0.0199 | -68.5513
-5.5 | -0.4366 | 0.00699 | -0.0186 | -62.4607
-5 | -0.3851 | 0.0069 | -0.0175 | -55.8116
-4.5 | -0.3331 | 0.00683 | -0.0164 | -48.7701
-4 | -0.2811 | 0.00676 | -0.0153 | -41.5828
-3.5 | -0.2284 | 0.00669 | -0.0144 | -34.1405
-3 | -0.176 | 0.00664 | -0.0134 | -26.506
-2.5 | -0.1237 | 0.00659 | -0.0124 | -18.7709
-2 | -0.072 | 0.00653 | -0.0113 | -11.026
-1.5 | -0.0225 | 0.00629 | -0.0098 | -3.5771
-1 | 0.0231 | 0.00587 | -0.0075 | 3.9353
-0.5 | 0.0721 | 0.0057 | -0.006 | 12.6491
0 | 0.123 | 0.00561 | -0.0047 | 21.9251
0.5 | 0.1744 | 0.00556 | -0.0036 | 31.3669
1 | 0.2256 | 0.00551 | -0.0024 | 40.9437
1.5 | 0.2768 | 0.00545 | -0.0012 | 50.789
2 | 0.3293 | 0.00549 | -0.0002 | 59.9818
2.5 | 0.3828 | 0.00551 | 0.0005 | 69.4737
3 | 0.4356 | 0.00557 | 0.0014 | 78.2047
3.5 | 0.4883 | 0.00563 | 0.0022 | 86.7318
4 | 0.5403 | 0.00568 | 0.0033 | 95.1232
4.5 | 0.5915 | 0.00576 | 0.0044 | 102.691
5 | 0.6424 | 0.00583 | 0.0057 | 110.1887
5.5 | 0.6917 | 0.00595 | 0.0072 | 116.2521
6 | 0.742 | 0.00606 | 0.0085 | 122.4422
6.5 | 0.7895 | 0.00623 | 0.0104 | 126.7255
7 | 0.8394 | 0.00639 | 0.0117 | 131.3615
7.5 | 0.8958 | 0.00664 | 0.0115 | 134.9096
8 | 0.9639 | 0.00702 | 0.0086 | 137.3077
8.5 | 1.0322 | 0.00743 | 0.0056 | 138.9233
9 | 1.0942 | 0.00787 | 0.0039 | 139.0343
9.5 | 1.1553 | 0.00835 | 0.0023 | 138.3593
10 | 1.2104 | 0.00885 | 0.0021 | 136.7684
10.5 | 1.2599 | 0.00938 | 0.003 | 134.3177
11 | 1.3185 | 0.00997 | 0.0017 | 132.2467
11.5 | 1.3756 | 0.0106 | 0.0007 | 129.7736
12 | 1.4316 | 0.01128 | -0.0002 | 126.9149
12.5 | 1.4865 | 0.01202 | -0.001 | 123.6689
13 | 1.5373 | 0.01274 | -0.0009 | 120.6672
13.5 | 1.545 | 0.01323 | 0.0081 | 116.78
14 | 1.5648 | 0.01394 | 0.0141 | 112.2525
14.5 | 1.592 | 0.01467 | 0.0184 | 108.5208
15 | 1.6171 | 0.01568 | 0.0225 | 103.1314
15.5 | 1.6443 | 0.01673 | 0.0259 | 98.2845
16 | 1.6674 | 0.01809 | 0.0293 | 92.1725
16.5 | 1.6901 | 0.0196 | 0.0323 | 86.2296
17 | 1.7079 | 0.02156 | 0.0351 | 79.2161
17.5 | 1.7265 | 0.02369 | 0.0373 | 72.8789
18 | 1.7407 | 0.02633 | 0.0392 | 66.1109
18.5 | 1.7475 | 0.02985 | 0.0405 | 58.5427
19 | 1.7547 | 0.03365 | 0.0412 | 52.1456
19.5 | 1.7553 | 0.0384 | 0.0411 | 45.7109
20 | 1.7457 | 0.04463 | 0.0401 | 39.1149

## 91. Re 7M Mach 0.10 (1)
BIGFOIL.COM POLAR EXPORT
NACA23014.5
NACA23014.5 |  |  |  | Cl Max: | 1.532 | at alpha= | 15 | deg
JavaFoil+Calcfoil stall+Eppler ext transition |  |  |  | L/D Max: | 126.325 | at alpha= | 8.5 | deg
Re: | 7000000 |  |  | Cd Min: | 0.00831 | at alpha= | 1 | deg
Mach: | 0.1 |  |  | Cl=0 at alpha= | -1.2016 | deg
|  |  |  | @ Cl=0.1, Cd= | 0.0088232
|  |  |  | @ Cl=0.4, Cd= | 0.0087957
|  |  |  | @ Cl=0.6, Cd= | 0.009035
alpha (deg) | Cl | Cd | Cm | Cl/Cd
-19 | -0.943 | 0.12909 | 0.003 | -7.303
-18.5 | -0.96 | 0.12021 | 0.003 | -7.988
-18 | -0.979 | 0.10973 | 0.003 | -8.918
-17.5 | -1.004 | 0.09354 | 0.003 | -10.734
-17 | -1.032 | 0.07637 | 0.003 | -13.511
-16.5 | -1.062 | 0.05843 | 0.003 | -18.169
-16 | -1.09 | 0.04361 | 0.003 | -24.995
-15.5 | -1.118 | 0.03156 | 0.002 | -35.413
-15 | -1.138 | 0.02396 | 0.002 | -47.495
-14.5 | -1.149 | 0.01955 | 0.002 | -58.775
-14 | -1.151 | 0.01697 | 0.002 | -67.847
-13.5 | -1.146 | 0.01526 | 0.001 | -75.125
-13 | -1.134 | 0.0142 | 0.001 | -79.915
-12.5 | -1.117 | 0.01335 | 0.001 | -83.705
-12 | -1.096 | 0.01264 | 0 | -86.673
-11.5 | -1.07 | 0.01205 | 0 | -88.755
-11 | -1.039 | 0.01152 | 0 | -90.2
-10.5 | -1.006 | 0.01107 | -0.001 | -90.823
-10 | -0.967 | 0.01069 | -0.001 | -90.529
-9.5 | -0.926 | 0.00921 | -0.001 | -100.552
-9 | -0.882 | 0.00941 | -0.002 | -93.782
-8.5 | -0.836 | 0.00963 | -0.002 | -86.757
-8 | -0.787 | 0.00938 | -0.002 | -83.946
-7.5 | -0.737 | 0.00968 | -0.003 | -76.106
-7 | -0.684 | 0.00945 | -0.003 | -72.41
-6.5 | -0.63 | 0.00987 | -0.003 | -63.779
-6 | -0.574 | 0.00965 | -0.004 | -59.471
-5.5 | -0.517 | 0.00941 | -0.004 | -54.96
-5 | -0.459 | 0.00927 | -0.004 | -49.507
-4.5 | -0.4 | 0.00973 | -0.005 | -41.146
-4 | -0.341 | 0.00961 | -0.005 | -35.481
-3.5 | -0.281 | 0.00949 | -0.006 | -29.596
-3 | -0.22 | 0.00944 | -0.006 | -23.315
-2.5 | -0.159 | 0.0093 | -0.006 | -17.124
-2 | -0.098 | 0.0085 | -0.007 | -11.541
-1.5 | -0.037 | 0.00856 | -0.007 | -4.289
-1 | 0.025 | 0.00876 | -0.007 | 2.834
-0.5 | 0.086 | 0.00883 | -0.008 | 9.784
0 | 0.148 | 0.0088 | -0.008 | 16.792
0.5 | 0.209 | 0.00887 | -0.009 | 23.586
1 | 0.27 | 0.00831 | -0.009 | 32.556
1.5 | 0.332 | 0.00875 | -0.009 | 37.916
2 | 0.393 | 0.00879 | -0.01 | 44.69
2.5 | 0.454 | 0.00884 | -0.01 | 51.299
3 | 0.514 | 0.00888 | -0.01 | 57.894
3.5 | 0.575 | 0.00896 | -0.011 | 64.173
4 | 0.635 | 0.00914 | -0.011 | 69.493
4.5 | 0.695 | 0.00869 | -0.012 | 79.972
5 | 0.754 | 0.00886 | -0.012 | 85.197
5.5 | 0.814 | 0.00939 | -0.012 | 86.607
6 | 0.872 | 0.00898 | -0.013 | 97.165
6.5 | 0.93 | 0.00956 | -0.013 | 97.262
7 | 0.987 | 0.00931 | -0.013 | 106.083
7.5 | 1.043 | 0.00953 | -0.014 | 109.465
8 | 1.098 | 0.00929 | -0.014 | 118.235
8.5 | 1.152 | 0.00912 | -0.014 | 126.325
9 | 1.203 | 0.01052 | -0.015 | 114.325
9.5 | 1.252 | 0.01101 | -0.015 | 113.774
10 | 1.299 | 0.0116 | -0.016 | 111.995
10.5 | 1.342 | 0.01228 | -0.016 | 109.268
11 | 1.382 | 0.01313 | -0.016 | 105.297
11.5 | 1.418 | 0.01407 | -0.016 | 100.797
12 | 1.45 | 0.01519 | -0.017 | 95.401
12.5 | 1.476 | 0.01657 | -0.017 | 89.054
13 | 1.497 | 0.01829 | -0.017 | 81.853
13.5 | 1.513 | 0.02047 | -0.017 | 73.929
14 | 1.525 | 0.02314 | -0.018 | 65.9
14.5 | 1.531 | 0.02643 | -0.018 | 57.921
15 | 1.532 | 0.03034 | -0.018 | 50.488
15.5 | 1.529 | 0.03492 | -0.018 | 43.779
16 | 1.523 | 0.04005 | -0.018 | 38.018
16.5 | 1.513 | 0.04584 | -0.018 | 33.007
17 | 1.501 | 0.05207 | -0.018 | 28.83
17.5 | 1.487 | 0.05885 | -0.018 | 25.259
18 | 1.47 | 0.06566 | -0.018 | 22.394
18.5 | 1.451 | 0.0731 | -0.018 | 19.856
19 | 1.429 | 0.08066 | -0.018 | 17.711
19.5 | 1.403 | 0.08885 | -0.018 | 15.787
20 | 1.376 | 0.09704 | -0.018 | 14.176

## 92. Re 7M Mach 0.10 (2)
BIGFOIL.COM POLAR EXPORT
NACA23014.5
NACA23014.5 |  |  |  | Cl Max: | 1.7453 | at alpha= | 19 | deg
XFOIL ncrit=9 |  |  |  | L/D Max: | 139.129 | at alpha= | 9 | deg
Re: | 7000000 |  |  | Cd Min: | 0.04995 | at alpha= | 20 | deg
Mach: | 0.1 |  |  | Cl=0 at alpha= | -1.255 | deg
|  |  |  | @ Cl=0.1, Cd= | 0.0056617
|  |  |  | @ Cl=0.4, Cd= | 0.0055443
|  |  |  | @ Cl=0.6, Cd= | 0.0057872
alpha (deg) | Cl | Cd | Cm | Cl/Cd
-20 | -1.6726 | 0.0307 | -0.0638 | -54.4821
-19.5 | -1.6586 | 0.02768 | -0.0625 | -59.9205
-19 | -1.6412 | 0.02512 | -0.0607 | -65.3344
-18.5 | -1.6222 | 0.02288 | -0.0583 | -70.9003
-18 | -1.5988 | 0.02112 | -0.0557 | -75.7008
-17.5 | -1.5732 | 0.01965 | -0.0529 | -80.0611
-17 | -1.55 | 0.01815 | -0.0492 | -85.3994
-16.5 | -1.525 | 0.01692 | -0.0453 | -90.13
-16 | -1.5008 | 0.01582 | -0.0407 | -94.8673
-15.5 | -1.477 | 0.015 | -0.0355 | -98.4667
-15 | -1.457 | 0.01435 | -0.029 | -101.5331
-14.5 | -1.4302 | 0.01379 | -0.0236 | -103.7128
-14 | -1.3748 | 0.01312 | -0.0239 | -104.7866
-13.5 | -1.3166 | 0.01248 | -0.0246 | -105.4968
-13 | -1.259 | 0.01174 | -0.0253 | -107.2402
-12.5 | -1.2003 | 0.0111 | -0.0261 | -108.1351
-12 | -1.1511 | 0.01058 | -0.0247 | -108.7996
-11.5 | -1.0934 | 0.0101 | -0.025 | -108.2574
-10.5 | -0.9656 | 0.00905 | -0.0285 | -106.6961
-10 | -0.8867 | 0.00857 | -0.0334 | -103.4656
-9.5 | -0.8219 | 0.00821 | -0.0352 | -100.1096
-9 | -0.7753 | 0.00793 | -0.033 | -97.768
-8.5 | -0.7301 | 0.00774 | -0.0304 | -94.3282
-8 | -0.684 | 0.00758 | -0.0279 | -90.2375
-7.5 | -0.637 | 0.00741 | -0.0257 | -85.9649
-7 | -0.5879 | 0.00729 | -0.0239 | -80.6447
-6.5 | -0.5396 | 0.00718 | -0.022 | -75.1532
-6 | -0.49 | 0.00713 | -0.0203 | -68.7237
-5.5 | -0.4389 | 0.00701 | -0.019 | -62.6106
-5 | -0.387 | 0.00692 | -0.0178 | -55.9249
-4.5 | -0.3348 | 0.00685 | -0.0167 | -48.8759
-4 | -0.2825 | 0.00678 | -0.0155 | -41.6667
-3.5 | -0.2295 | 0.00671 | -0.0146 | -34.2027
-3 | -0.1768 | 0.00666 | -0.0136 | -26.5465
-2.5 | -0.1242 | 0.0066 | -0.0125 | -18.8182
-2 | -0.0722 | 0.00654 | -0.0114 | -11.0398
-1.5 | -0.0223 | 0.00633 | -0.0099 | -3.5229
-1 | 0.0232 | 0.00589 | -0.0076 | 3.9389
-0.5 | 0.0725 | 0.00571 | -0.0059 | 12.697
0 | 0.1237 | 0.00562 | -0.0047 | 22.0107
0.5 | 0.1754 | 0.00557 | -0.0035 | 31.4901
1 | 0.2268 | 0.00552 | -0.0023 | 41.087
1.5 | 0.2783 | 0.00546 | -0.0011 | 50.9707
2 | 0.3311 | 0.0055 | -0.0001 | 60.2
2.5 | 0.3848 | 0.00553 | 0.0007 | 69.5841
3 | 0.438 | 0.00558 | 0.0015 | 78.4946
3.5 | 0.4909 | 0.00565 | 0.0025 | 86.885
4 | 0.5433 | 0.0057 | 0.0035 | 95.3158
4.5 | 0.5947 | 0.00578 | 0.0047 | 102.8893
5 | 0.646 | 0.00585 | 0.006 | 110.4274
5.5 | 0.6954 | 0.00598 | 0.0076 | 116.2876
6 | 0.746 | 0.00609 | 0.009 | 122.4959
6.5 | 0.7938 | 0.00625 | 0.0109 | 127.008
7 | 0.8439 | 0.00643 | 0.0124 | 131.2442
7.5 | 0.9011 | 0.00668 | 0.0121 | 134.8952
8 | 0.9705 | 0.00706 | 0.0091 | 137.4646
8.5 | 1.0394 | 0.00748 | 0.0061 | 138.9572
9 | 1.1019 | 0.00792 | 0.0045 | 139.1288
9.5 | 1.1632 | 0.00841 | 0.0031 | 138.3115
10 | 1.2186 | 0.00893 | 0.0029 | 136.4614
10.5 | 1.269 | 0.00947 | 0.0038 | 134.0021
11 | 1.3279 | 0.0101 | 0.0027 | 131.4752
11.5 | 1.3852 | 0.01077 | 0.0018 | 128.6165
12 | 1.4418 | 0.0115 | 0.001 | 125.3739
12.5 | 1.4971 | 0.01226 | 0.0004 | 122.1126
13 | 1.5335 | 0.01289 | 0.0037 | 118.9682
13.5 | 1.5476 | 0.01343 | 0.0114 | 115.2345
14 | 1.5685 | 0.01422 | 0.0173 | 110.3024
14.5 | 1.5961 | 0.01504 | 0.0215 | 106.1237
15 | 1.6224 | 0.01609 | 0.0254 | 100.8328
15.5 | 1.6469 | 0.01735 | 0.0291 | 94.9222
16 | 1.6712 | 0.01876 | 0.0323 | 89.0832
16.5 | 1.6908 | 0.02059 | 0.0355 | 82.1175
17 | 1.7097 | 0.02264 | 0.038 | 75.5168
17.5 | 1.7246 | 0.02521 | 0.0402 | 68.4094
18 | 1.735 | 0.0284 | 0.0418 | 61.0915
18.5 | 1.7424 | 0.03213 | 0.0428 | 54.2297
19 | 1.7453 | 0.03666 | 0.043 | 47.6077
19.5 | 1.739 | 0.04244 | 0.0423 | 40.9755
20 | 1.7208 | 0.04995 | 0.0406 | 34.4505

## 93. Re 7M Mach 0.25 (1)
BIGFOIL.COM POLAR EXPORT
NACA23014.5
NACA23014.5 |  |  |  | Cl Max: | 1.472 | at alpha= | 13.5 | deg
JavaFoil+Calcfoil stall+Eppler ext transition |  |  |  | L/D Max: | 121.783 | at alpha= | 8 | deg
Re: | 7000000 |  |  | Cd Min: | 0.00834 | at alpha= | 0.5 | deg
Mach: | 0.25 |  |  | Cl=0 at alpha= | -1.2031 | deg
|  |  |  | @ Cl=0.1, Cd= | 0.0088492
|  |  |  | @ Cl=0.4, Cd= | 0.0089382
|  |  |  | @ Cl=0.6, Cd= | 0.0086826
alpha (deg) | Cl | Cd | Cm | Cl/Cd
-17.5 | -0.724 | 0.13099 | 0.002 | -5.53
-17 | -0.763 | 0.12228 | 0.002 | -6.241
-16.5 | -0.796 | 0.11394 | 0.002 | -6.985
-16 | -0.825 | 0.10608 | 0.002 | -7.776
-15.5 | -0.851 | 0.09742 | 0.002 | -8.739
-15 | -0.877 | 0.08694 | 0.002 | -10.09
-14.5 | -0.932 | 0.05842 | 0.002 | -15.946
-14 | -0.988 | 0.03533 | 0.002 | -27.956
-13.5 | -1.031 | 0.023 | 0.001 | -44.809
-13 | -1.055 | 0.01755 | 0.001 | -60.15
-12.5 | -1.062 | 0.01536 | 0.001 | -69.107
-12 | -1.057 | 0.01408 | 0 | -75.08
-11.5 | -1.044 | 0.01315 | 0 | -79.444
-11 | -1.025 | 0.01243 | 0 | -82.448
-10.5 | -0.999 | 0.01184 | -0.001 | -84.411
-10 | -0.968 | 0.01129 | -0.001 | -85.725
-9.5 | -0.931 | 0.01086 | -0.001 | -85.735
-9 | -0.891 | 0.00935 | -0.002 | -95.227
-8.5 | -0.847 | 0.0095 | -0.002 | -89.115
-8 | -0.8 | 0.00974 | -0.002 | -82.15
-7.5 | -0.75 | 0.00944 | -0.003 | -79.475
-7 | -0.698 | 0.00975 | -0.003 | -71.594
-6.5 | -0.644 | 0.00951 | -0.003 | -67.671
-6 | -0.587 | 0.00929 | -0.004 | -63.209
-5.5 | -0.53 | 0.00967 | -0.004 | -54.745
-5 | -0.471 | 0.00951 | -0.005 | -49.488
-4.5 | -0.411 | 0.00936 | -0.005 | -43.877
-4 | -0.35 | 0.00985 | -0.005 | -35.49
-3.5 | -0.288 | 0.00967 | -0.006 | -29.804
-3 | -0.226 | 0.00955 | -0.006 | -23.68
-2.5 | -0.164 | 0.00952 | -0.006 | -17.183
-2 | -0.101 | 0.00943 | -0.007 | -10.684
-1.5 | -0.038 | 0.00881 | -0.007 | -4.28
-1 | 0.026 | 0.00901 | -0.008 | 2.832
-0.5 | 0.089 | 0.00894 | -0.008 | 9.929
0 | 0.152 | 0.00842 | -0.008 | 18.033
0.5 | 0.215 | 0.00834 | -0.009 | 25.753
1 | 0.278 | 0.0085 | -0.009 | 32.704
1.5 | 0.341 | 0.00851 | -0.01 | 40.025
2 | 0.403 | 0.00896 | -0.01 | 45.03
2.5 | 0.466 | 0.00902 | -0.01 | 51.626
3 | 0.528 | 0.00909 | -0.011 | 58.095
3.5 | 0.59 | 0.00866 | -0.011 | 68.136
4 | 0.652 | 0.0088 | -0.011 | 74.106
4.5 | 0.713 | 0.00893 | -0.012 | 79.872
5 | 0.774 | 0.00913 | -0.012 | 84.798
5.5 | 0.835 | 0.00915 | -0.013 | 91.188
6 | 0.894 | 0.00933 | -0.013 | 95.85
6.5 | 0.954 | 0.00937 | -0.013 | 101.76
7 | 1.012 | 0.00968 | -0.014 | 104.512
7.5 | 1.068 | 0.00941 | -0.014 | 113.508
8 | 1.124 | 0.00923 | -0.015 | 121.783
8.5 | 1.177 | 0.01063 | -0.015 | 110.709
9 | 1.227 | 0.01114 | -0.015 | 110.198
9.5 | 1.275 | 0.01175 | -0.016 | 108.499
10 | 1.319 | 0.01248 | -0.016 | 105.695
10.5 | 1.359 | 0.01338 | -0.016 | 101.6
11 | 1.394 | 0.01448 | -0.017 | 96.26
11.5 | 1.423 | 0.01582 | -0.017 | 89.939
12 | 1.446 | 0.01757 | -0.017 | 82.272
12.5 | 1.461 | 0.01969 | -0.017 | 74.214
13 | 1.47 | 0.02255 | -0.017 | 65.179
13.5 | 1.472 | 0.02612 | -0.017 | 56.348
14 | 1.468 | 0.03054 | -0.017 | 48.082
14.5 | 1.458 | 0.03578 | -0.018 | 40.745
15 | 1.441 | 0.04181 | -0.018 | 34.473
15.5 | 1.42 | 0.04852 | -0.018 | 29.259
16 | 1.393 | 0.05587 | -0.018 | 24.938
16.5 | 1.362 | 0.06396 | -0.017 | 21.298
17 | 1.327 | 0.07219 | -0.017 | 18.385
17.5 | 1.288 | 0.08118 | -0.017 | 15.861
18 | 1.244 | 0.09045 | -0.017 | 13.756
18.5 | 1.196 | 0.10059 | -0.017 | 11.894

## 94. Re 7M Mach 0.25 (2)
BIGFOIL.COM POLAR EXPORT
NACA23014.5
NACA23014.5 |  |  |  | Cl Max: | 1.6942 | at alpha= | 17.5 | deg
XFOIL ncrit=9 |  |  |  | L/D Max: | 138.509 | at alpha= | 8.5 | deg
Re: | 7000000 |  |  | Cd Min: | 0.0891 | at alpha= | 20 | deg
Mach: | 0.25 |  |  | Cl=0 at alpha= | -1.2633 | deg
|  |  |  | @ Cl=0.1, Cd= | 0.0057368
|  |  |  | @ Cl=0.4, Cd= | 0.0056321
|  |  |  | @ Cl=0.6, Cd= | 0.0058643
alpha (deg) | Cl | Cd | Cm | Cl/Cd
-20 | -1.5397 | 0.05779 | -0.0704 | -26.643
-19.5 | -1.5599 | 0.0492 | -0.0738 | -31.7053
-19 | -1.5713 | 0.04206 | -0.0757 | -37.3585
-18.5 | -1.5764 | 0.03607 | -0.0763 | -43.7039
-18 | -1.5706 | 0.03148 | -0.0755 | -49.892
-17.5 | -1.5595 | 0.02772 | -0.0737 | -56.259
-17 | -1.5447 | 0.02461 | -0.071 | -62.7672
-16.5 | -1.5249 | 0.02213 | -0.0676 | -68.9065
-16 | -1.5023 | 0.02009 | -0.0636 | -74.7785
-15.5 | -1.4776 | 0.01843 | -0.059 | -80.1736
-15 | -1.4548 | 0.01698 | -0.0534 | -85.6773
-14.5 | -1.4344 | 0.01575 | -0.0467 | -91.073
-14 | -1.4167 | 0.01484 | -0.0388 | -95.465
-13.5 | -1.3686 | 0.01394 | -0.0362 | -98.1779
-13 | -1.3101 | 0.01311 | -0.0355 | -99.9314
-12.5 | -1.2494 | 0.01236 | -0.0351 | -101.0841
-12 | -1.1932 | 0.01156 | -0.0338 | -103.218
-11.5 | -1.1375 | 0.01084 | -0.0324 | -104.9354
-11 | -1.0718 | 0.01022 | -0.0331 | -104.8728
-10.5 | -1.0055 | 0.0097 | -0.0338 | -103.6598
-10 | -0.9232 | 0.00903 | -0.0382 | -102.237
-9.5 | -0.8455 | 0.00852 | -0.0415 | -99.2371
-9 | -0.7949 | 0.00826 | -0.0391 | -96.2349
-8.5 | -0.7504 | 0.00799 | -0.0355 | -93.9174
-8 | -0.7039 | 0.00779 | -0.0323 | -90.3594
-7.5 | -0.6549 | 0.00762 | -0.0296 | -85.9449
-7 | -0.6053 | 0.00744 | -0.0272 | -81.3575
-6.5 | -0.5549 | 0.00735 | -0.0249 | -75.4966
-6 | -0.5045 | 0.00725 | -0.0227 | -69.5862
-5.5 | -0.4514 | 0.00713 | -0.0211 | -63.31
-5 | -0.398 | 0.00703 | -0.0196 | -56.6145
-4.5 | -0.3442 | 0.00692 | -0.0182 | -49.7399
-4 | -0.2903 | 0.00685 | -0.0168 | -42.3796
-3.5 | -0.236 | 0.00678 | -0.0156 | -34.8083
-3 | -0.1817 | 0.00674 | -0.0144 | -26.9585
-2.5 | -0.1273 | 0.00668 | -0.0132 | -19.0569
-2 | -0.0735 | 0.00663 | -0.012 | -11.086
-1.5 | -0.0214 | 0.00646 | -0.0104 | -3.3127
-1 | 0.0238 | 0.00596 | -0.0077 | 3.9933
-0.5 | 0.0749 | 0.00578 | -0.006 | 12.9585
0 | 0.1272 | 0.00569 | -0.0045 | 22.355
0.5 | 0.1802 | 0.00565 | -0.0031 | 31.8938
1 | 0.2332 | 0.00561 | -0.0018 | 41.5686
1.5 | 0.2863 | 0.00553 | -0.0004 | 51.7722
2 | 0.3411 | 0.00556 | 0.0006 | 61.3489
2.5 | 0.3961 | 0.00563 | 0.0016 | 70.3552
3 | 0.4514 | 0.00566 | 0.0026 | 79.7527
3.5 | 0.5052 | 0.00574 | 0.0038 | 88.0139
4 | 0.5597 | 0.00578 | 0.005 | 96.8339
4.5 | 0.6123 | 0.00589 | 0.0065 | 103.9559
5 | 0.6654 | 0.00596 | 0.008 | 111.6443
5.5 | 0.7164 | 0.00609 | 0.0099 | 117.6355
6 | 0.7675 | 0.00624 | 0.0118 | 122.9968
6.5 | 0.8174 | 0.00638 | 0.0141 | 128.1191
7 | 0.8683 | 0.0066 | 0.016 | 131.5606
7.5 | 0.9299 | 0.00692 | 0.0156 | 134.3786
8 | 1.0075 | 0.00733 | 0.0118 | 137.4488
8.5 | 1.0776 | 0.00778 | 0.0095 | 138.509
9 | 1.1442 | 0.0083 | 0.008 | 137.8554
9.5 | 1.2062 | 0.00887 | 0.0076 | 135.9865
10 | 1.2607 | 0.0095 | 0.0086 | 132.7053
10.5 | 1.3188 | 0.01014 | 0.0089 | 130.0592
11 | 1.3806 | 0.01087 | 0.0083 | 127.0101
11.5 | 1.4402 | 0.0117 | 0.0082 | 123.094
12 | 1.496 | 0.01255 | 0.0087 | 119.2032
12.5 | 1.5196 | 0.01321 | 0.0155 | 115.0341
13 | 1.5419 | 0.01398 | 0.0222 | 110.2933
13.5 | 1.5658 | 0.01498 | 0.0281 | 104.526
14 | 1.5908 | 0.01623 | 0.0332 | 98.016
14.5 | 1.6185 | 0.01756 | 0.0373 | 92.1697
15 | 1.6401 | 0.0194 | 0.0414 | 84.5412
15.5 | 1.6607 | 0.02156 | 0.0449 | 77.0269
16 | 1.6772 | 0.02426 | 0.0477 | 69.1344
16.5 | 1.69 | 0.02756 | 0.0498 | 61.3208
17 | 1.6935 | 0.03198 | 0.0511 | 52.955
17.5 | 1.6942 | 0.03712 | 0.0513 | 45.6412
18 | 1.6862 | 0.0435 | 0.0505 | 38.7632
18.5 | 1.6663 | 0.05154 | 0.0484 | 32.3302
19 | 1.6302 | 0.06182 | 0.0448 | 26.3701
19.5 | 1.5745 | 0.07486 | 0.0393 | 21.0326
20 | 1.5136 | 0.0891 | 0.0327 | 16.9877

## 95. Re 7M Mach 0.50 (1)
BIGFOIL.COM POLAR EXPORT
NACA23014.5
NACA23014.5 |  |  |  | Cl Max: | 1.293 | at alpha= | 9.5 | deg
JavaFoil+Calcfoil stall+Eppler ext transition |  |  |  | L/D Max: | 106.703 | at alpha= | 5.5 | deg
Re: | 7000000 |  |  | Cd Min: | 0.00842 | at alpha= | 2.5 | deg
Mach: | 0.5 |  |  | Cl=0 at alpha= | -1.2 | deg
|  |  |  | @ Cl=0.1, Cd= | 0.0087373
|  |  |  | @ Cl=0.4, Cd= | 0.0087529
|  |  |  | @ Cl=0.6, Cd= | 0.00864
alpha (deg) | Cl | Cd | Cm | Cl/Cd
-20 | -1.028 | 0.14278 | 0.004 | -7.201
-19.5 | -0.998 | 0.14978 | 0.003 | -6.666
-19 | -0.974 | 0.1366 | 0.003 | -7.127
-18.5 | -0.955 | 0.12241 | 0.003 | -7.799
-18 | -0.918 | 0.13431 | 0.003 | -6.837
-17.5 | -0.895 | 0.12039 | 0.003 | -7.433
-17 | -0.921 | 0.0739 | 0.003 | -12.456
-16.5 | -0.839 | 0.11559 | 0.002 | -7.256
-16 | -0.817 | 0.10355 | 0.002 | -7.89
-15.5 | -0.783 | 0.11064 | 0.002 | -7.081
-15 | -0.761 | 0.09801 | 0.002 | -7.763
-14.5 | -0.732 | 0.09925 | 0.001 | -7.372
-14 | -0.704 | 0.09311 | 0.001 | -7.566
-13.5 | -0.693 | 0.07476 | 0.001 | -9.266
-13 | -0.65 | 0.08624 | 0.001 | -7.533
-12.5 | -0.634 | 0.07048 | 0.001 | -9.002
-12 | -0.595 | 0.07921 | 0 | -7.506
-11.5 | -0.577 | 0.06574 | 0 | -8.775
-11 | -0.541 | 0.07152 | 0 | -7.562
-10.5 | -0.514 | 0.06909 | 0 | -7.432
-10 | -0.49 | 0.06092 | -0.001 | -8.037
-9.5 | -0.46 | 0.06031 | -0.001 | -7.63
-9 | -0.433 | 0.05687 | -0.001 | -7.622
-8.5 | -0.726 | 0.01412 | -0.002 | -51.436
-8 | -0.775 | 0.01234 | -0.003 | -62.858
-7.5 | -0.766 | 0.01155 | -0.003 | -66.356
-7 | -0.735 | 0.01096 | -0.003 | -67.017
-6.5 | -0.69 | 0.00932 | -0.004 | -74.044
-6 | -0.637 | 0.0095 | -0.004 | -67.087
-5.5 | -0.58 | 0.00973 | -0.005 | -59.555
-5 | -0.518 | 0.00947 | -0.005 | -54.726
-4.5 | -0.454 | 0.00938 | -0.006 | -48.401
-4 | -0.388 | 0.00918 | -0.006 | -42.28
-3.5 | -0.32 | 0.0096 | -0.006 | -33.389
-3 | -0.252 | 0.00944 | -0.007 | -26.676
-2.5 | -0.182 | 0.00932 | -0.007 | -19.577
-2 | -0.112 | 0.00922 | -0.008 | -12.195
-1.5 | -0.042 | 0.00855 | -0.008 | -4.924
-1 | 0.028 | 0.00868 | -0.008 | 3.282
-0.5 | 0.099 | 0.00873 | -0.009 | 11.349
0 | 0.169 | 0.00924 | -0.009 | 18.351
0.5 | 0.24 | 0.00867 | -0.01 | 27.655
1 | 0.31 | 0.00865 | -0.01 | 35.842
1.5 | 0.38 | 0.00871 | -0.011 | 43.608
2 | 0.45 | 0.00886 | -0.011 | 50.72
2.5 | 0.519 | 0.00842 | -0.012 | 61.636
3 | 0.588 | 0.00861 | -0.012 | 68.285
3.5 | 0.656 | 0.00878 | -0.012 | 74.763
4 | 0.724 | 0.00883 | -0.013 | 82.019
4.5 | 0.792 | 0.00907 | -0.013 | 87.316
5 | 0.858 | 0.00882 | -0.014 | 97.24
5.5 | 0.923 | 0.00865 | -0.014 | 106.703
6 | 0.987 | 0.01002 | -0.014 | 98.521
6.5 | 1.049 | 0.0108 | -0.015 | 97.15
7 | 1.108 | 0.01133 | -0.015 | 97.791
7.5 | 1.163 | 0.01227 | -0.016 | 94.767
8 | 1.213 | 0.01318 | -0.016 | 91.98
8.5 | 1.254 | 0.01439 | -0.016 | 87.167
9 | 1.283 | 0.01615 | -0.017 | 79.441
9.5 | 1.293 | 0.01899 | -0.017 | 68.092
10 | 1.278 | 0.02378 | -0.017 | 53.751
10.5 | 1.226 | 0.03176 | -0.017 | 38.595
11 | 1.099 | 0.04505 | -0.016 | 24.385
11.5 | 0.746 | 0.06811 | -0.015 | 10.946
12 | 0.771 | 0.07301 | -0.015 | 10.554
12.5 | 0.806 | 0.06952 | -0.016 | 11.593
13 | 0.827 | 0.07729 | -0.015 | 10.705
13.5 | 0.848 | 0.08566 | -0.015 | 9.9
14 | 0.869 | 0.09404 | -0.015 | 9.237
14.5 | 0.889 | 0.10239 | -0.014 | 8.679

## 96. Re 7M Mach 0.50 (2)
BIGFOIL.COM POLAR EXPORT
NACA23014.5
NACA23014.5 |  |  |  | Cl Max: | 1.627 | at alpha= | 13 | deg
XFOIL ncrit=9 |  |  |  | L/D Max: | 133.966 | at alpha= | 8 | deg
Re: | 7000000 |  |  | Cd Min: | 0.14727 | at alpha= | 18 | deg
Mach: | 0.5 |  |  | Cl=0 at alpha= | -1.3014 | deg
|  |  |  | @ Cl=0.1, Cd= | 0.0060831
|  |  |  | @ Cl=0.4, Cd= | 0.0059213
|  |  |  | @ Cl=0.6, Cd= | 0.0061971
alpha (deg) | Cl | Cd | Cm | Cl/Cd
-15 | -0.6871 | 0.12753 | -0.0254 | -5.3878
-14.5 | -0.7118 | 0.11464 | -0.0331 | -6.209
-14 | -0.7408 | 0.10173 | -0.0409 | -7.282
-13.5 | -0.768 | 0.08949 | -0.0481 | -8.582
-13 | -0.7938 | 0.07708 | -0.0548 | -10.2984
-12.5 | -0.8169 | 0.06568 | -0.0613 | -12.4376
-12 | -0.8401 | 0.05511 | -0.0675 | -15.2441
-11.5 | -0.8691 | 0.04507 | -0.0729 | -19.2833
-11 | -0.902 | 0.03635 | -0.0753 | -24.8143
-10.5 | -0.9335 | 0.02721 | -0.0783 | -34.3072
-10 | -0.9591 | 0.01979 | -0.0756 | -48.4639
-9 | -0.8539 | 0.01033 | -0.0758 | -82.6621
-8.5 | -0.7973 | 0.00944 | -0.0703 | -84.4597
-8 | -0.7663 | 0.00901 | -0.0601 | -85.0499
-7.5 | -0.7241 | 0.00867 | -0.0521 | -83.5179
-7 | -0.6728 | 0.00832 | -0.0461 | -80.8654
-6.5 | -0.6182 | 0.0081 | -0.041 | -76.321
-6 | -0.5633 | 0.00789 | -0.0362 | -71.3942
-5.5 | -0.5039 | 0.0077 | -0.0325 | -65.4416
-5 | -0.4446 | 0.00751 | -0.0291 | -59.2011
-4.5 | -0.3839 | 0.00735 | -0.0262 | -52.2313
-4 | -0.3233 | 0.00724 | -0.0235 | -44.6547
-3.5 | -0.2618 | 0.00714 | -0.0212 | -36.6667
-3 | -0.2008 | 0.00706 | -0.0189 | -28.4419
-2.5 | -0.14 | 0.00702 | -0.0167 | -19.943
-2 | -0.0795 | 0.00698 | -0.0146 | -11.3897
-1.5 | -0.0199 | 0.00693 | -0.0125 | -2.8716
-1 | 0.0302 | 0.0064 | -0.0087 | 4.7188
-0.5 | 0.0835 | 0.00612 | -0.0055 | 13.6438
0 | 0.1417 | 0.00599 | -0.0032 | 23.6561
0.5 | 0.2019 | 0.00595 | -0.0012 | 33.9328
1 | 0.2614 | 0.00591 | 0.0009 | 44.2301
1.5 | 0.3216 | 0.00587 | 0.0029 | 54.7871
2 | 0.3835 | 0.0059 | 0.0047 | 65
2.5 | 0.4454 | 0.00598 | 0.0066 | 74.4816
3 | 0.5074 | 0.00604 | 0.0086 | 84.0066
3.5 | 0.568 | 0.00615 | 0.0109 | 92.3577
4 | 0.6291 | 0.00624 | 0.0133 | 100.8173
4.5 | 0.6875 | 0.00639 | 0.0164 | 107.59
5 | 0.7462 | 0.0065 | 0.0196 | 114.8
5.5 | 0.8013 | 0.0067 | 0.0237 | 119.597
6 | 0.8554 | 0.00685 | 0.0282 | 124.8759
6.5 | 0.9028 | 0.00703 | 0.0342 | 128.4211
7 | 0.9804 | 0.00747 | 0.0343 | 131.245
7.5 | 1.0851 | 0.0081 | 0.0295 | 133.963
8 | 1.1722 | 0.00875 | 0.0286 | 133.9657
8.5 | 1.2512 | 0.00947 | 0.0295 | 132.1225
9 | 1.3148 | 0.01027 | 0.0334 | 128.0234
9.5 | 1.3852 | 0.01127 | 0.036 | 122.9104
10 | 1.4567 | 0.01245 | 0.0385 | 117.004
10.5 | 1.5179 | 0.01381 | 0.0425 | 109.9131
11 | 1.5419 | 0.01531 | 0.0517 | 100.712
11.5 | 1.5693 | 0.0172 | 0.0595 | 91.2384
12 | 1.5948 | 0.01968 | 0.0662 | 81.0366
12.5 | 1.617 | 0.02296 | 0.0716 | 70.4268
13 | 1.627 | 0.02759 | 0.0753 | 58.9706
13.5 | 1.6187 | 0.03412 | 0.0767 | 47.4414
14 | 1.5887 | 0.04282 | 0.0754 | 37.1018
14.5 | 1.537 | 0.05363 | 0.0714 | 28.6593
15 | 1.4669 | 0.0663 | 0.0652 | 22.1252
15.5 | 1.384 | 0.08063 | 0.0569 | 17.1648
16 | 1.3029 | 0.09563 | 0.0475 | 13.6244
16.5 | 1.237 | 0.11006 | 0.0383 | 11.2393
17 | 1.1881 | 0.12349 | 0.0297 | 9.621
17.5 | 1.1556 | 0.13561 | 0.022 | 8.5215
18 | 1.1313 | 0.14727 | 0.0144 | 7.6818

## 97. Re 8M Mach 0.00 (1)
BIGFOIL.COM POLAR EXPORT
NACA23014.5
NACA23014.5 |  |  |  | Cl Max: | 1.547 | at alpha= | 15 | deg
JavaFoil+Calcfoil stall+Eppler ext transition |  |  |  | L/D Max: | 127.892 | at alpha= | 8.5 | deg
Re: | 8000000 |  |  | Cd Min: | 0.00852 | at alpha= | -1.5 | deg
Mach: | 0 |  |  | Cl=0 at alpha= | -1.2016 | deg
|  |  |  | @ Cl=0.1, Cd= | 0.0086931
|  |  |  | @ Cl=0.4, Cd= | 0.0091515
|  |  |  | @ Cl=0.6, Cd= | 0.0089067
alpha (deg) | Cl | Cd | Cm | Cl/Cd
-19.5 | -0.973 | 0.12893 | 0.003 | -7.544
-19 | -0.99 | 0.11886 | 0.003 | -8.329
-18.5 | -1.014 | 0.10312 | 0.003 | -9.829
-18 | -1.04 | 0.08587 | 0.003 | -12.111
-17.5 | -1.062 | 0.07269 | 0.003 | -14.609
-17 | -1.089 | 0.05732 | 0.003 | -18.997
-16.5 | -1.118 | 0.04238 | 0.003 | -26.371
-16 | -1.139 | 0.03244 | 0.003 | -35.114
-15.5 | -1.156 | 0.02533 | 0.002 | -45.659
-15 | -1.168 | 0.02049 | 0.002 | -57.01
-14.5 | -1.172 | 0.01757 | 0.002 | -66.711
-14 | -1.169 | 0.01568 | 0.002 | -74.558
-13.5 | -1.159 | 0.01444 | 0.001 | -80.293
-13 | -1.144 | 0.01352 | 0.001 | -84.594
-12.5 | -1.124 | 0.01281 | 0.001 | -87.807
-12 | -1.1 | 0.01219 | 0 | -90.282
-11.5 | -1.072 | 0.01167 | 0 | -91.862
-11 | -1.041 | 0.01118 | 0 | -93.124
-10.5 | -1.006 | 0.01078 | -0.001 | -93.293
-10 | -0.967 | 0.00926 | -0.001 | -104.4
-9.5 | -0.925 | 0.00949 | -0.001 | -97.466
-9 | -0.88 | 0.00973 | -0.002 | -90.438
-8.5 | -0.834 | 0.00944 | -0.002 | -88.322
-8 | -0.785 | 0.00976 | -0.002 | -80.382
-7.5 | -0.734 | 0.0095 | -0.003 | -77.237
-7 | -0.681 | 0.00925 | -0.003 | -73.651
-6.5 | -0.627 | 0.0097 | -0.003 | -64.657
-6 | -0.571 | 0.00944 | -0.004 | -60.55
-5.5 | -0.515 | 0.00926 | -0.004 | -55.602
-5 | -0.457 | 0.00977 | -0.004 | -46.788
-4.5 | -0.398 | 0.00957 | -0.005 | -41.618
-4 | -0.339 | 0.00946 | -0.005 | -35.85
-3.5 | -0.279 | 0.00932 | -0.006 | -29.961
-3 | -0.219 | 0.0092 | -0.006 | -23.809
-2.5 | -0.159 | 0.00982 | -0.006 | -16.135
-2 | -0.098 | 0.00965 | -0.007 | -10.119
-1.5 | -0.037 | 0.00852 | -0.007 | -4.287
-1 | 0.025 | 0.00865 | -0.007 | 2.857
-0.5 | 0.086 | 0.0087 | -0.008 | 9.882
0 | 0.147 | 0.00867 | -0.008 | 16.958
0.5 | 0.208 | 0.00868 | -0.008 | 23.988
1 | 0.269 | 0.00913 | -0.009 | 29.479
1.5 | 0.33 | 0.00917 | -0.009 | 35.982
2 | 0.391 | 0.00924 | -0.01 | 42.295
2.5 | 0.451 | 0.00865 | -0.01 | 52.156
3 | 0.512 | 0.00873 | -0.01 | 58.656
3.5 | 0.572 | 0.00886 | -0.011 | 64.575
4 | 0.632 | 0.00896 | -0.011 | 70.561
4.5 | 0.692 | 0.00913 | -0.011 | 75.724
5 | 0.751 | 0.0091 | -0.012 | 82.527
5.5 | 0.81 | 0.00926 | -0.012 | 87.472
6 | 0.868 | 0.00982 | -0.013 | 88.418
6.5 | 0.926 | 0.00944 | -0.013 | 98.12
7 | 0.983 | 0.00973 | -0.013 | 100.986
7.5 | 1.039 | 0.00939 | -0.014 | 110.668
8 | 1.094 | 0.00914 | -0.014 | 119.674
8.5 | 1.147 | 0.00897 | -0.014 | 127.892
9 | 1.199 | 0.01034 | -0.015 | 115.974
9.5 | 1.248 | 0.01079 | -0.015 | 115.682
10 | 1.295 | 0.01133 | -0.015 | 114.281
10.5 | 1.339 | 0.01198 | -0.016 | 111.805
11 | 1.38 | 0.01274 | -0.016 | 108.297
11.5 | 1.417 | 0.01363 | -0.016 | 103.958
12 | 1.45 | 0.01461 | -0.017 | 99.241
12.5 | 1.478 | 0.01581 | -0.017 | 93.489
13 | 1.501 | 0.01733 | -0.017 | 86.657
13.5 | 1.52 | 0.01921 | -0.017 | 79.128
14 | 1.534 | 0.0215 | -0.018 | 71.383
14.5 | 1.543 | 0.02431 | -0.018 | 63.473
15 | 1.547 | 0.02777 | -0.018 | 55.691
15.5 | 1.547 | 0.03184 | -0.018 | 48.574
16 | 1.543 | 0.03651 | -0.018 | 42.268
16.5 | 1.537 | 0.04184 | -0.018 | 36.725
17 | 1.527 | 0.04762 | -0.018 | 32.07
17.5 | 1.516 | 0.05375 | -0.018 | 28.206
18 | 1.503 | 0.06017 | -0.018 | 24.974
18.5 | 1.487 | 0.06719 | -0.018 | 22.129
19 | 1.467 | 0.07438 | -0.018 | 19.724
19.5 | 1.445 | 0.08215 | -0.018 | 17.589
20 | 1.421 | 0.08996 | -0.018 | 15.8

## 98. Re 8M Mach 0.00 (2)
BIGFOIL.COM POLAR EXPORT
NACA23014.5
NACA23014.5 |  |  |  | Cl Max: | 1.7722 | at alpha= | 19 | deg
XFOIL ncrit=9 |  |  |  | L/D Max: | 142.128 | at alpha= | 9 | deg
Re: | 8000000 |  |  | Cd Min: | 0.04277 | at alpha= | 20 | deg
Mach: | 0 |  |  | Cl=0 at alpha= | -1.2632 | deg
|  |  |  | @ Cl=0.1, Cd= | 0.0056378
|  |  |  | @ Cl=0.4, Cd= | 0.0054716
|  |  |  | @ Cl=0.6, Cd= | 0.0057076
alpha (deg) | Cl | Cd | Cm | Cl/Cd
-20 | -1.6989 | 0.0266 | -0.0595 | -63.8684
-19.5 | -1.6811 | 0.02426 | -0.0577 | -69.2951
-19 | -1.6606 | 0.02225 | -0.0555 | -74.6337
-18.5 | -1.6386 | 0.02052 | -0.0529 | -79.8538
-18 | -1.6131 | 0.01913 | -0.0501 | -84.3231
-17.5 | -1.5856 | 0.01795 | -0.0472 | -88.3343
-17 | -1.5597 | 0.0168 | -0.0436 | -92.8393
-16.5 | -1.5334 | 0.0158 | -0.0396 | -97.0506
-16 | -1.5112 | 0.01487 | -0.0345 | -101.6274
-15.5 | -1.4901 | 0.0142 | -0.0286 | -104.9366
-15 | -1.4707 | 0.01368 | -0.022 | -107.5073
-14.5 | -1.4176 | 0.01302 | -0.0221 | -108.8786
-14 | -1.3611 | 0.01239 | -0.0229 | -109.8547
-13.5 | -1.3035 | 0.01181 | -0.0238 | -110.3726
-13 | -1.2466 | 0.01117 | -0.0245 | -111.6025
-12.5 | -1.1964 | 0.0106 | -0.0237 | -112.8679
-12 | -1.1434 | 0.0101 | -0.0234 | -113.2079
-11.5 | -1.082 | 0.00965 | -0.0248 | -112.1244
-11 | -1.0195 | 0.00919 | -0.0264 | -110.9358
-10.5 | -0.9464 | 0.00866 | -0.0304 | -109.2841
-10 | -0.8731 | 0.00823 | -0.0344 | -106.0875
-9.5 | -0.8213 | 0.00799 | -0.0334 | -102.791
-9 | -0.7775 | 0.00776 | -0.0307 | -100.1933
-8.5 | -0.7327 | 0.00758 | -0.0282 | -96.6623
-8 | -0.6855 | 0.00744 | -0.0262 | -92.1371
-7.5 | -0.6378 | 0.00726 | -0.0243 | -87.8512
-7 | -0.5893 | 0.00716 | -0.0225 | -82.3045
-6.5 | -0.5406 | 0.00708 | -0.0208 | -76.3559
-6 | -0.4904 | 0.007 | -0.0194 | -70.0571
-5.5 | -0.4393 | 0.0069 | -0.0181 | -63.6667
-5 | -0.3872 | 0.00681 | -0.0171 | -56.8576
-4.5 | -0.3353 | 0.00674 | -0.016 | -49.7478
-4 | -0.283 | 0.00667 | -0.015 | -42.4288
-3.5 | -0.2301 | 0.0066 | -0.0141 | -34.8636
-3 | -0.1775 | 0.00656 | -0.0131 | -27.0579
-2.5 | -0.125 | 0.00651 | -0.0122 | -19.2012
-2 | -0.0728 | 0.00647 | -0.0111 | -11.2519
-1.5 | -0.0216 | 0.00632 | -0.0099 | -3.4177
-1 | 0.024 | 0.00591 | -0.0077 | 4.0609
-0.5 | 0.0733 | 0.00568 | -0.0062 | 12.9049
0 | 0.1239 | 0.0056 | -0.0049 | 22.125
0.5 | 0.1755 | 0.00555 | -0.0038 | 31.6216
1 | 0.2269 | 0.00549 | -0.0026 | 41.3297
1.5 | 0.2786 | 0.0054 | -0.0015 | 51.5926
2 | 0.3312 | 0.00541 | -0.0006 | 61.22
2.5 | 0.3844 | 0.00546 | 0.0002 | 70.4029
3 | 0.4381 | 0.0055 | 0.0009 | 79.6545
3.5 | 0.4904 | 0.00558 | 0.0018 | 87.8853
4 | 0.5432 | 0.00561 | 0.0027 | 96.8271
4.5 | 0.5944 | 0.0057 | 0.0038 | 104.2807
5 | 0.6461 | 0.00577 | 0.0049 | 111.9757
5.5 | 0.696 | 0.00588 | 0.0063 | 118.3673
6 | 0.7459 | 0.00601 | 0.0077 | 124.1098
6.5 | 0.7943 | 0.00612 | 0.0094 | 129.7876
7 | 0.8414 | 0.00632 | 0.0113 | 133.1329
7.5 | 0.8924 | 0.00651 | 0.0124 | 137.0814
8 | 0.9537 | 0.00682 | 0.011 | 139.8387
8.5 | 1.0259 | 0.00723 | 0.0071 | 141.8949
9 | 1.0887 | 0.00766 | 0.0052 | 142.1279
9.5 | 1.1525 | 0.00816 | 0.003 | 141.2377
10 | 1.209 | 0.00866 | 0.0024 | 139.6074
11 | 1.3137 | 0.00979 | 0.0028 | 134.1879
11.5 | 1.3708 | 0.0104 | 0.0018 | 131.8077
12 | 1.4267 | 0.01106 | 0.001 | 128.9964
12.5 | 1.4821 | 0.01175 | 0.0002 | 126.1362
13 | 1.536 | 0.0125 | -0.0004 | 122.88
13.5 | 1.5571 | 0.01298 | 0.0059 | 119.9615
14 | 1.5752 | 0.01362 | 0.0124 | 115.6535
14.5 | 1.5993 | 0.01439 | 0.0173 | 111.1397
15 | 1.6272 | 0.01524 | 0.0211 | 106.7717
15.5 | 1.6518 | 0.01636 | 0.025 | 100.9658
16 | 1.6781 | 0.01752 | 0.0281 | 95.782
16.5 | 1.6987 | 0.01909 | 0.0314 | 88.9838
17 | 1.7214 | 0.02072 | 0.034 | 83.0792
17.5 | 1.7374 | 0.02292 | 0.0366 | 75.8028
18 | 1.7518 | 0.02548 | 0.0386 | 68.752
18.5 | 1.7647 | 0.02841 | 0.04 | 62.1155
19 | 1.7722 | 0.03204 | 0.0409 | 55.3121
19.5 | 1.7713 | 0.03682 | 0.0411 | 48.107
20 | 1.7629 | 0.04277 | 0.0404 | 41.2181

## 99. Re 8M Mach 0.10 (1)
BIGFOIL.COM POLAR EXPORT
NACA23014.5
NACA23014.5 |  |  |  | Cl Max: | 1.535 | at alpha= | 15 | deg
JavaFoil+Calcfoil stall+Eppler ext transition |  |  |  | L/D Max: | 127.188 | at alpha= | 8.5 | deg
Re: | 8000000 |  |  | Cd Min: | 0.00864 | at alpha= | -1 | deg
Mach: | 0.1 |  |  | Cl=0 at alpha= | -1.2016 | deg
|  |  |  | @ Cl=0.1, Cd= | 0.0086968
|  |  |  | @ Cl=0.4, Cd= | 0.008708
|  |  |  | @ Cl=0.6, Cd= | 0.0089392
alpha (deg) | Cl | Cd | Cm | Cl/Cd
-19 | -0.944 | 0.12687 | 0.003 | -7.444
-18.5 | -0.963 | 0.11728 | 0.003 | -8.21
-18 | -0.985 | 0.10407 | 0.003 | -9.466
-17.5 | -1.012 | 0.0877 | 0.003 | -11.534
-17 | -1.04 | 0.07054 | 0.003 | -14.749
-16.5 | -1.071 | 0.05327 | 0.003 | -20.103
-16 | -1.099 | 0.03969 | 0.003 | -27.689
-15.5 | -1.125 | 0.02903 | 0.002 | -38.754
-15 | -1.142 | 0.02279 | 0.002 | -50.109
-14.5 | -1.152 | 0.0188 | 0.002 | -61.264
-14 | -1.154 | 0.01636 | 0.002 | -70.534
-13.5 | -1.148 | 0.01484 | 0.001 | -77.403
-13 | -1.136 | 0.01386 | 0.001 | -81.983
-12.5 | -1.119 | 0.01305 | 0.001 | -85.709
-12 | -1.097 | 0.01238 | 0 | -88.571
-11.5 | -1.07 | 0.01182 | 0 | -90.582
-11 | -1.04 | 0.01133 | 0 | -91.751
-10.5 | -1.006 | 0.01089 | -0.001 | -92.355
-10 | -0.968 | 0.00936 | -0.001 | -103.38
-9.5 | -0.926 | 0.00956 | -0.001 | -96.872
-9 | -0.882 | 0.00926 | -0.002 | -95.281
-8.5 | -0.836 | 0.0095 | -0.002 | -87.979
-8 | -0.787 | 0.00923 | -0.002 | -85.282
-7.5 | -0.737 | 0.00955 | -0.003 | -77.163
-7 | -0.684 | 0.00932 | -0.003 | -73.38
-6.5 | -0.63 | 0.00975 | -0.003 | -64.577
-6 | -0.574 | 0.00949 | -0.004 | -60.495
-5.5 | -0.517 | 0.00933 | -0.004 | -55.405
-5 | -0.459 | 0.0098 | -0.004 | -46.844
-4.5 | -0.4 | 0.00966 | -0.005 | -41.431
-4 | -0.341 | 0.00946 | -0.005 | -36.044
-3.5 | -0.281 | 0.00935 | -0.006 | -30.027
-3 | -0.22 | 0.0093 | -0.006 | -23.667
-2.5 | -0.159 | 0.00982 | -0.006 | -16.218
-2 | -0.098 | 0.00978 | -0.007 | -10.026
-1.5 | -0.037 | 0.00865 | -0.007 | -4.246
-1 | 0.025 | 0.00864 | -0.007 | 2.874
-0.5 | 0.086 | 0.00869 | -0.008 | 9.935
0 | 0.148 | 0.00872 | -0.008 | 16.958
0.5 | 0.209 | 0.00874 | -0.009 | 23.924
1 | 0.27 | 0.0088 | -0.009 | 30.733
1.5 | 0.332 | 0.00865 | -0.009 | 38.338
2 | 0.393 | 0.0087 | -0.01 | 45.154
2.5 | 0.454 | 0.00877 | -0.01 | 51.744
3 | 0.514 | 0.00879 | -0.01 | 58.513
3.5 | 0.575 | 0.00886 | -0.011 | 64.874
4 | 0.635 | 0.00905 | -0.011 | 70.176
4.5 | 0.695 | 0.00917 | -0.012 | 75.763
5 | 0.755 | 0.00914 | -0.012 | 82.565
5.5 | 0.814 | 0.00931 | -0.012 | 87.443
6 | 0.872 | 0.00988 | -0.013 | 88.321
6.5 | 0.93 | 0.0095 | -0.013 | 97.943
7 | 0.988 | 0.00979 | -0.013 | 100.879
7.5 | 1.044 | 0.00945 | -0.014 | 110.405
8 | 1.099 | 0.00922 | -0.014 | 119.108
8.5 | 1.152 | 0.00906 | -0.014 | 127.188
9 | 1.203 | 0.01044 | -0.015 | 115.271
9.5 | 1.253 | 0.01091 | -0.015 | 114.801
10 | 1.299 | 0.01148 | -0.016 | 113.16
10.5 | 1.343 | 0.01215 | -0.016 | 110.55
11 | 1.383 | 0.01294 | -0.016 | 106.886
11.5 | 1.419 | 0.01384 | -0.016 | 102.508
12 | 1.451 | 0.01492 | -0.017 | 97.215
12.5 | 1.478 | 0.01621 | -0.017 | 91.128
13 | 1.499 | 0.01787 | -0.017 | 83.905
13.5 | 1.516 | 0.01989 | -0.017 | 76.222
14 | 1.528 | 0.02244 | -0.018 | 68.071
14.5 | 1.534 | 0.02554 | -0.018 | 60.057
15 | 1.535 | 0.02932 | -0.018 | 52.365
15.5 | 1.532 | 0.03377 | -0.018 | 45.383
16 | 1.526 | 0.03879 | -0.018 | 39.347
16.5 | 1.517 | 0.04432 | -0.018 | 34.226
17 | 1.505 | 0.05046 | -0.018 | 29.824
17.5 | 1.49 | 0.05696 | -0.018 | 26.166
18 | 1.473 | 0.06389 | -0.018 | 23.063
18.5 | 1.455 | 0.07105 | -0.018 | 20.473
19 | 1.431 | 0.07878 | -0.018 | 18.167
19.5 | 1.406 | 0.08667 | -0.018 | 16.218
20 | 1.378 | 0.09481 | -0.018 | 14.537

## 100. Re 8M Mach 0.10 (2)
BIGFOIL.COM POLAR EXPORT
NACA23014.5
NACA23014.5 |  |  |  | Cl Max: | 1.7619 | at alpha= | 19 | deg
XFOIL ncrit=9 |  |  |  | L/D Max: | 142.034 | at alpha= | 9 | deg
Re: | 8000000 |  |  | Cd Min: | 0.0473 | at alpha= | 20 | deg
Mach: | 0.1 |  |  | Cl=0 at alpha= | -1.2653 | deg
|  |  |  | @ Cl=0.1, Cd= | 0.0056538
|  |  |  | @ Cl=0.4, Cd= | 0.0054875
|  |  |  | @ Cl=0.6, Cd= | 0.005723
alpha (deg) | Cl | Cd | Cm | Cl/Cd
-20 | -1.6936 | 0.02899 | -0.0633 | -58.4201
-19.5 | -1.6784 | 0.02617 | -0.0618 | -64.1345
-19 | -1.6605 | 0.02377 | -0.0597 | -69.857
-18.5 | -1.6401 | 0.02173 | -0.0571 | -75.4763
-18 | -1.6161 | 0.02009 | -0.0544 | -80.443
-17.5 | -1.5897 | 0.01873 | -0.0513 | -84.8745
-17 | -1.5625 | 0.01752 | -0.0479 | -89.1838
-16.5 | -1.5344 | 0.01649 | -0.0442 | -93.0503
-16 | -1.5122 | 0.01539 | -0.0391 | -98.2586
-15.5 | -1.49 | 0.01458 | -0.0334 | -102.1948
-15 | -1.4749 | 0.014 | -0.0258 | -105.35
-14.5 | -1.4283 | 0.01332 | -0.0244 | -107.2297
-14 | -1.3725 | 0.01264 | -0.0248 | -108.5839
-13.5 | -1.3142 | 0.01202 | -0.0255 | -109.3344
-13 | -1.2557 | 0.01141 | -0.0262 | -110.0526
-12.5 | -1.2041 | 0.01078 | -0.0255 | -111.6976
-12 | -1.1518 | 0.01024 | -0.0248 | -112.4805
-11.5 | -1.0905 | 0.00975 | -0.0259 | -111.8462
-11 | -1.027 | 0.00931 | -0.0275 | -110.3115
-10.5 | -0.9537 | 0.00876 | -0.0313 | -108.8699
-10 | -0.8785 | 0.00829 | -0.0354 | -105.971
-9.5 | -0.8257 | 0.00804 | -0.0345 | -102.699
-9 | -0.7813 | 0.00782 | -0.0317 | -99.9105
-8.5 | -0.7367 | 0.00762 | -0.029 | -96.6798
-8 | -0.6893 | 0.00747 | -0.0269 | -92.2758
-7.5 | -0.6412 | 0.0073 | -0.0249 | -87.8356
-7 | -0.5925 | 0.00719 | -0.023 | -82.4061
-6.5 | -0.5434 | 0.00711 | -0.0213 | -76.4276
-6 | -0.4931 | 0.00702 | -0.0198 | -70.2422
-5.5 | -0.4417 | 0.00692 | -0.0185 | -63.8295
-5 | -0.3892 | 0.00683 | -0.0174 | -56.9839
-4.5 | -0.337 | 0.00675 | -0.0162 | -49.9259
-4 | -0.2844 | 0.00668 | -0.0152 | -42.5749
-3.5 | -0.2313 | 0.00661 | -0.0142 | -34.9924
-3 | -0.1784 | 0.00657 | -0.0133 | -27.1537
-2.5 | -0.1255 | 0.00652 | -0.0123 | -19.2485
-2 | -0.073 | 0.00649 | -0.0113 | -11.2481
-1.5 | -0.0215 | 0.00634 | -0.01 | -3.3912
-1 | 0.0243 | 0.00592 | -0.0078 | 4.1047
-0.5 | 0.0737 | 0.00569 | -0.0062 | 12.9525
0 | 0.1245 | 0.00562 | -0.0048 | 22.153
0.5 | 0.1764 | 0.00556 | -0.0037 | 31.7266
1 | 0.2281 | 0.00551 | -0.0025 | 41.3975
1.5 | 0.28 | 0.00542 | -0.0014 | 51.6605
2 | 0.333 | 0.00542 | -0.0005 | 61.4391
2.5 | 0.3865 | 0.00548 | 0.0004 | 70.5292
3 | 0.4405 | 0.00551 | 0.0011 | 79.9456
3.5 | 0.4931 | 0.00559 | 0.002 | 88.2111
4 | 0.5462 | 0.00562 | 0.0029 | 97.1886
4.5 | 0.5978 | 0.00572 | 0.0041 | 104.5105
5 | 0.6497 | 0.00579 | 0.0052 | 112.2107
5.5 | 0.6999 | 0.0059 | 0.0067 | 118.6271
6 | 0.7499 | 0.00604 | 0.0081 | 124.1556
6.5 | 0.7987 | 0.00615 | 0.0099 | 129.8699
7 | 0.8461 | 0.00635 | 0.0119 | 133.2441
7.5 | 0.8972 | 0.00655 | 0.013 | 136.9771
8 | 0.9601 | 0.00687 | 0.0115 | 139.7525
8.5 | 1.0334 | 0.00729 | 0.0075 | 141.7558
9 | 1.0965 | 0.00772 | 0.0058 | 142.0337
9.5 | 1.1604 | 0.00824 | 0.0037 | 140.8252
10 | 1.217 | 0.00876 | 0.0033 | 138.9269
10.5 | 1.2647 | 0.00929 | 0.0048 | 136.1356
11 | 1.3231 | 0.00992 | 0.0038 | 133.377
11.5 | 1.3808 | 0.01053 | 0.0029 | 131.1301
12 | 1.4375 | 0.01122 | 0.0021 | 128.1194
12.5 | 1.4933 | 0.01194 | 0.0014 | 125.067
13 | 1.5469 | 0.01269 | 0.0011 | 121.8991
13.5 | 1.5571 | 0.01319 | 0.0098 | 118.0516
14 | 1.5789 | 0.01388 | 0.0156 | 113.7536
14.5 | 1.6033 | 0.01475 | 0.0205 | 108.6983
15 | 1.6316 | 0.01567 | 0.0243 | 104.1225
15.5 | 1.6566 | 0.01687 | 0.028 | 98.198
16 | 1.6809 | 0.01823 | 0.0314 | 92.2052
16.5 | 1.7017 | 0.01993 | 0.0345 | 85.3838
17 | 1.7227 | 0.02179 | 0.0371 | 79.0592
17.5 | 1.7354 | 0.02443 | 0.0396 | 71.0356
18 | 1.75 | 0.02719 | 0.0413 | 64.3619
18.5 | 1.7604 | 0.03056 | 0.0425 | 57.6047
19 | 1.7619 | 0.03507 | 0.043 | 50.2395
19.5 | 1.7555 | 0.04072 | 0.0426 | 43.1115
20 | 1.7446 | 0.0473 | 0.0413 | 36.8837

## 101. Re 8M Mach 0.25 (1)
BIGFOIL.COM POLAR EXPORT
NACA23014.5
NACA23014.5 |  |  |  | Cl Max: | 1.475 | at alpha= | 13.5 | deg
JavaFoil+Calcfoil stall+Eppler ext transition |  |  |  | L/D Max: | 122.529 | at alpha= | 8 | deg
Re: | 8000000 |  |  | Cd Min: | 0.00834 | at alpha= | 0.5 | deg
Mach: | 0.25 |  |  | Cl=0 at alpha= | -1.2031 | deg
|  |  |  | @ Cl=0.1, Cd= | 0.008913
|  |  |  | @ Cl=0.4, Cd= | 0.0088682
|  |  |  | @ Cl=0.6, Cd= | 0.0090606
alpha (deg) | Cl | Cd | Cm | Cl/Cd
-17.5 | -0.725 | 0.12975 | 0.002 | -5.585
-17 | -0.764 | 0.12127 | 0.002 | -6.297
-16.5 | -0.797 | 0.11269 | 0.002 | -7.068
-16 | -0.826 | 0.10477 | 0.002 | -7.882
-15.5 | -0.853 | 0.09565 | 0.002 | -8.918
-15 | -0.889 | 0.07845 | 0.002 | -11.336
-14.5 | -0.943 | 0.05232 | 0.002 | -18.018
-14 | -0.998 | 0.03167 | 0.002 | -31.499
-13.5 | -1.037 | 0.02141 | 0.001 | -48.425
-13 | -1.058 | 0.01698 | 0.001 | -62.318
-12.5 | -1.064 | 0.01493 | 0.001 | -71.223
-12 | -1.058 | 0.01376 | 0 | -76.909
-11.5 | -1.045 | 0.01289 | 0 | -81.12
-11 | -1.026 | 0.01221 | 0 | -84.018
-10.5 | -1 | 0.01165 | -0.001 | -85.857
-10 | -0.968 | 0.01113 | -0.001 | -86.982
-9.5 | -0.931 | 0.0107 | -0.001 | -87.02
-9 | -0.891 | 0.00921 | -0.002 | -96.795
-8.5 | -0.847 | 0.00939 | -0.002 | -90.199
-8 | -0.8 | 0.0096 | -0.002 | -83.345
-7.5 | -0.75 | 0.00931 | -0.003 | -80.567
-7 | -0.698 | 0.00962 | -0.003 | -72.616
-6.5 | -0.644 | 0.00941 | -0.003 | -68.399
-6 | -0.587 | 0.00981 | -0.004 | -59.884
-5.5 | -0.53 | 0.00959 | -0.004 | -55.245
-5 | -0.471 | 0.0094 | -0.005 | -50.059
-4.5 | -0.411 | 0.00924 | -0.005 | -44.43
-4 | -0.35 | 0.00973 | -0.005 | -35.959
-3.5 | -0.288 | 0.00961 | -0.006 | -29.984
-3 | -0.226 | 0.00949 | -0.006 | -23.814
-2.5 | -0.164 | 0.0094 | -0.006 | -17.403
-2 | -0.101 | 0.00996 | -0.007 | -10.122
-1.5 | -0.038 | 0.00885 | -0.007 | -4.261
-1 | 0.026 | 0.00887 | -0.008 | 2.876
-0.5 | 0.089 | 0.00892 | -0.008 | 9.952
0 | 0.152 | 0.00888 | -0.008 | 17.092
0.5 | 0.215 | 0.00834 | -0.009 | 25.775
1 | 0.278 | 0.00838 | -0.009 | 33.156
1.5 | 0.341 | 0.00844 | -0.01 | 40.365
2 | 0.403 | 0.00889 | -0.01 | 45.377
2.5 | 0.466 | 0.00893 | -0.01 | 52.189
3 | 0.528 | 0.00901 | -0.011 | 58.626
3.5 | 0.59 | 0.00913 | -0.011 | 64.604
4 | 0.652 | 0.0087 | -0.011 | 74.922
4.5 | 0.713 | 0.00887 | -0.012 | 80.395
5 | 0.774 | 0.00908 | -0.012 | 85.283
5.5 | 0.835 | 0.00909 | -0.013 | 91.851
6 | 0.895 | 0.00923 | -0.013 | 96.924
6.5 | 0.954 | 0.00932 | -0.013 | 102.277
7 | 1.012 | 0.00962 | -0.014 | 105.126
7.5 | 1.069 | 0.00935 | -0.014 | 114.266
8 | 1.124 | 0.00917 | -0.015 | 122.529
8.5 | 1.177 | 0.01055 | -0.015 | 111.617
9 | 1.228 | 0.01104 | -0.015 | 111.179
9.5 | 1.276 | 0.01165 | -0.016 | 109.484
10 | 1.32 | 0.01236 | -0.016 | 106.791
10.5 | 1.36 | 0.01322 | -0.016 | 102.828
11 | 1.395 | 0.01428 | -0.017 | 97.666
11.5 | 1.425 | 0.01554 | -0.017 | 91.667
12 | 1.447 | 0.01719 | -0.017 | 84.225
12.5 | 1.463 | 0.01923 | -0.017 | 76.111
13 | 1.472 | 0.02189 | -0.017 | 67.255
13.5 | 1.475 | 0.02534 | -0.017 | 58.213
14 | 1.472 | 0.02954 | -0.018 | 49.823
14.5 | 1.461 | 0.03465 | -0.018 | 42.177
15 | 1.445 | 0.04043 | -0.018 | 35.737
15.5 | 1.423 | 0.04704 | -0.018 | 30.251
16 | 1.396 | 0.05431 | -0.018 | 25.713
16.5 | 1.365 | 0.06212 | -0.018 | 21.979
17 | 1.33 | 0.0703 | -0.018 | 18.92
17.5 | 1.29 | 0.07928 | -0.018 | 16.273
18 | 1.246 | 0.08851 | -0.017 | 14.082
18.5 | 1.198 | 0.09864 | -0.017 | 12.147

## 102. Re 8M Mach 0.25 (2)
BIGFOIL.COM POLAR EXPORT
NACA23014.5
NACA23014.5 |  |  |  | Cl Max: | 1.7141 | at alpha= | 17.5 | deg
XFOIL ncrit=9 |  |  |  | L/D Max: | 140.589 | at alpha= | 8.5 | deg
Re: | 8000000 |  |  | Cd Min: | 0.08438 | at alpha= | 20 | deg
Mach: | 0.25 |  |  | Cl=0 at alpha= | -1.2714 | deg
|  |  |  | @ Cl=0.1, Cd= | 0.0057236
|  |  |  | @ Cl=0.4, Cd= | 0.0055515
|  |  |  | @ Cl=0.6, Cd= | 0.005779
alpha (deg) | Cl | Cd | Cm | Cl/Cd
-20 | -1.573 | 0.05414 | -0.0726 | -29.0543
-19.5 | -1.5921 | 0.04595 | -0.0755 | -34.6485
-19 | -1.6032 | 0.03909 | -0.0769 | -41.013
-18.5 | -1.6045 | 0.03367 | -0.0768 | -47.6537
-18 | -1.597 | 0.02944 | -0.0755 | -54.2459
-17.5 | -1.5843 | 0.02597 | -0.0732 | -61.005
-17 | -1.5669 | 0.02317 | -0.0702 | -67.6262
-16.5 | -1.5453 | 0.02093 | -0.0665 | -73.8318
-16 | -1.5214 | 0.01908 | -0.0621 | -79.7379
-15.5 | -1.4947 | 0.01763 | -0.0573 | -84.7816
-15 | -1.4696 | 0.0164 | -0.0516 | -89.6098
-14.5 | -1.4467 | 0.01535 | -0.045 | -94.2476
-14 | -1.4234 | 0.01437 | -0.0382 | -99.0536
-13.5 | -1.3673 | 0.01343 | -0.037 | -101.8094
-13 | -1.3089 | 0.01261 | -0.0362 | -103.7986
-12.5 | -1.2482 | 0.01189 | -0.0357 | -104.979
-12 | -1.1948 | 0.01124 | -0.0338 | -106.2989
-11.5 | -1.1364 | 0.01049 | -0.0329 | -108.3317
-11 | -1.0685 | 0.00988 | -0.034 | -108.1478
-10.5 | -0.9963 | 0.00934 | -0.036 | -106.6702
-10 | -0.9089 | 0.00872 | -0.0414 | -104.2317
-9.5 | -0.8484 | 0.00831 | -0.0411 | -102.0939
-9 | -0.8027 | 0.00809 | -0.0376 | -99.2213
-8.5 | -0.7574 | 0.00788 | -0.0341 | -96.1168
-8 | -0.7098 | 0.00766 | -0.0311 | -92.6632
-7.5 | -0.6597 | 0.0075 | -0.0287 | -87.96
-7 | -0.6101 | 0.00735 | -0.0263 | -83.0068
-6.5 | -0.5593 | 0.00725 | -0.0241 | -77.1448
-6 | -0.5079 | 0.00714 | -0.0221 | -71.1345
-5.5 | -0.4544 | 0.00705 | -0.0205 | -64.4539
-5 | -0.4006 | 0.00692 | -0.0191 | -57.8902
-4.5 | -0.3467 | 0.00683 | -0.0177 | -50.7613
-4 | -0.2923 | 0.00675 | -0.0165 | -43.3037
-3.5 | -0.2377 | 0.00669 | -0.0153 | -35.5306
-3 | -0.1834 | 0.00665 | -0.0141 | -27.5789
-2.5 | -0.1286 | 0.00659 | -0.013 | -19.5144
-2 | -0.0745 | 0.00655 | -0.0118 | -11.374
-1.5 | -0.0214 | 0.00645 | -0.0105 | -3.3178
-1 | 0.0254 | 0.00599 | -0.008 | 4.2404
-0.5 | 0.0754 | 0.00577 | -0.0061 | 13.0676
0 | 0.1284 | 0.00567 | -0.0047 | 22.6455
0.5 | 0.1818 | 0.00561 | -0.0034 | 32.4064
1 | 0.2351 | 0.00556 | -0.0021 | 42.2842
1.5 | 0.2881 | 0.0055 | -0.0008 | 52.3818
2 | 0.3428 | 0.00549 | 0.0003 | 62.4408
2.5 | 0.3983 | 0.00555 | 0.0012 | 71.7658
3 | 0.4535 | 0.0056 | 0.0021 | 80.9821
3.5 | 0.5082 | 0.00565 | 0.0032 | 89.9469
4 | 0.5623 | 0.00573 | 0.0044 | 98.1326
4.5 | 0.6162 | 0.0058 | 0.0057 | 106.2414
5 | 0.669 | 0.00592 | 0.0072 | 113.0068
5.5 | 0.7214 | 0.006 | 0.0089 | 120.2333
6 | 0.772 | 0.00618 | 0.0109 | 124.9191
6.5 | 0.8222 | 0.00629 | 0.0131 | 130.7154
7 | 0.8713 | 0.00648 | 0.0154 | 134.4599
7.5 | 0.925 | 0.00676 | 0.0168 | 136.8343
8 | 0.996 | 0.00715 | 0.0143 | 139.3007
8.5 | 1.0741 | 0.00764 | 0.0103 | 140.589
9 | 1.1392 | 0.00813 | 0.0092 | 140.123
9.5 | 1.2049 | 0.00867 | 0.0079 | 138.9735
10 | 1.2619 | 0.00925 | 0.0085 | 136.4216
10.5 | 1.3149 | 0.00987 | 0.0099 | 133.2219
11 | 1.3759 | 0.01064 | 0.0095 | 129.3139
11.5 | 1.4356 | 0.01145 | 0.0093 | 125.3799
12 | 1.4923 | 0.01223 | 0.0097 | 122.0196
12.5 | 1.5311 | 0.01298 | 0.0136 | 117.9584
13 | 1.5508 | 0.01372 | 0.0209 | 113.0321
13.5 | 1.5764 | 0.01458 | 0.0267 | 108.1207
14 | 1.6012 | 0.01576 | 0.032 | 101.599
14.5 | 1.6273 | 0.01713 | 0.0365 | 94.9971
15 | 1.6525 | 0.01873 | 0.0404 | 88.2274
15.5 | 1.6714 | 0.02091 | 0.0442 | 79.933
16 | 1.6921 | 0.02326 | 0.0471 | 72.7472
16.5 | 1.7029 | 0.02658 | 0.0495 | 64.067
17 | 1.7118 | 0.03046 | 0.051 | 56.1983
17.5 | 1.7141 | 0.0353 | 0.0516 | 48.5581
18 | 1.7052 | 0.04162 | 0.051 | 40.9707
18.5 | 1.6864 | 0.04944 | 0.0492 | 34.11
19 | 1.6558 | 0.05897 | 0.046 | 28.0787
19.5 | 1.6098 | 0.07068 | 0.0413 | 22.7759
20 | 1.5513 | 0.08438 | 0.0352 | 18.3847

## 103. Re 8M Mach 0.50 (1)
BIGFOIL.COM POLAR EXPORT
NACA23014.5
NACA23014.5 |  |  |  | Cl Max: | 1.295 | at alpha= | 9.5 | deg
JavaFoil+Calcfoil stall+Eppler ext transition |  |  |  | L/D Max: | 107.968 | at alpha= | 5.5 | deg
Re: | 8000000 |  |  | Cd Min: | 0.0085 | at alpha= | 3 | deg
Mach: | 0.5 |  |  | Cl=0 at alpha= | -1.2 | deg
|  |  |  | @ Cl=0.1, Cd= | 0.0085779
|  |  |  | @ Cl=0.4, Cd= | 0.0086771
|  |  |  | @ Cl=0.6, Cd= | 0.0085371
alpha (deg) | Cl | Cd | Cm | Cl/Cd
-20 | -1.032 | 0.13892 | 0.004 | -7.427
-19.5 | -0.999 | 0.14825 | 0.003 | -6.737
-19 | -0.975 | 0.13453 | 0.003 | -7.249
-18.5 | -0.991 | 0.09271 | 0.004 | -10.69
-18 | -0.919 | 0.13196 | 0.003 | -6.961
-17.5 | -0.898 | 0.11742 | 0.003 | -7.645
-17 | -0.955 | 0.05183 | 0.004 | -18.431
-16.5 | -0.84 | 0.11347 | 0.002 | -7.406
-16 | -0.843 | 0.08346 | 0.002 | -10.099
-15.5 | -0.784 | 0.11007 | 0.002 | -7.12
-15 | -0.764 | 0.09516 | 0.002 | -8.025
-14.5 | -0.733 | 0.09767 | 0.001 | -7.502
-14 | -0.706 | 0.09156 | 0.001 | -7.706
-13.5 | -0.75 | 0.03905 | 0.001 | -19.211
-13 | -0.65 | 0.08495 | 0.001 | -7.657
-12.5 | -0.687 | 0.03767 | 0.001 | -18.246
-12 | -0.596 | 0.07807 | 0 | -7.629
-11.5 | -0.629 | 0.03396 | 0 | -18.522
-11 | -0.542 | 0.07042 | 0 | -7.69
-10.5 | -0.514 | 0.06823 | 0 | -7.535
-10 | -0.491 | 0.05918 | -0.001 | -8.301
-9.5 | -0.461 | 0.05938 | -0.001 | -7.764
-9 | -0.434 | 0.05599 | -0.001 | -7.754
-8.5 | -0.729 | 0.01368 | -0.002 | -53.28
-8 | -0.776 | 0.01213 | -0.003 | -63.989
-7.5 | -0.766 | 0.01135 | -0.003 | -67.533
-7 | -0.735 | 0.01077 | -0.003 | -68.224
-6.5 | -0.69 | 0.00969 | -0.004 | -71.209
-6 | -0.637 | 0.00933 | -0.004 | -68.303
-5.5 | -0.58 | 0.00958 | -0.005 | -60.525
-5 | -0.518 | 0.00989 | -0.005 | -52.425
-4.5 | -0.454 | 0.00963 | -0.006 | -47.172
-4 | -0.388 | 0.00944 | -0.006 | -41.114
-3.5 | -0.32 | 0.00946 | -0.006 | -33.859
-3 | -0.252 | 0.0093 | -0.007 | -27.081
-2.5 | -0.182 | 0.00921 | -0.007 | -19.803
-2 | -0.112 | 0.00977 | -0.008 | -11.504
-1.5 | -0.042 | 0.00857 | -0.008 | -4.911
-1 | 0.028 | 0.00851 | -0.008 | 3.346
-0.5 | 0.099 | 0.00857 | -0.009 | 11.562
0 | 0.169 | 0.00912 | -0.009 | 18.581
0.5 | 0.24 | 0.00916 | -0.01 | 26.177
1 | 0.31 | 0.0086 | -0.01 | 36.037
1.5 | 0.38 | 0.00866 | -0.011 | 43.876
2 | 0.45 | 0.00872 | -0.011 | 51.578
2.5 | 0.519 | 0.00888 | -0.012 | 58.451
3 | 0.588 | 0.0085 | -0.012 | 69.163
3.5 | 0.656 | 0.00871 | -0.012 | 75.365
4 | 0.725 | 0.00874 | -0.013 | 82.891
4.5 | 0.792 | 0.00897 | -0.013 | 88.229
5 | 0.858 | 0.00877 | -0.014 | 97.871
5.5 | 0.924 | 0.00855 | -0.014 | 107.968
6 | 0.987 | 0.00994 | -0.014 | 99.329
6.5 | 1.049 | 0.01069 | -0.015 | 98.166
7 | 1.108 | 0.01122 | -0.015 | 98.805
7.5 | 1.164 | 0.01217 | -0.016 | 95.585
8 | 1.213 | 0.01307 | -0.016 | 92.858
8.5 | 1.255 | 0.01423 | -0.016 | 88.156
9 | 1.284 | 0.01595 | -0.017 | 80.51
9.5 | 1.295 | 0.01864 | -0.017 | 69.488
10 | 1.281 | 0.0232 | -0.017 | 55.201
10.5 | 1.229 | 0.03086 | -0.017 | 39.819
11 | 1.101 | 0.04378 | -0.016 | 25.158
11.5 | 0.748 | 0.06617 | -0.015 | 11.296
12 | 0.773 | 0.07074 | -0.015 | 10.927
12.5 | 0.809 | 0.0671 | -0.016 | 12.051
13 | 0.831 | 0.07431 | -0.016 | 11.181
13.5 | 0.853 | 0.08175 | -0.016 | 10.429
14 | 0.876 | 0.08819 | -0.015 | 9.934
14.5 | 0.898 | 0.09507 | -0.015 | 9.443

## 104. Re 8M Mach 0.50 (2)
BIGFOIL.COM POLAR EXPORT
NACA23014.5
NACA23014.5 |  |  |  | Cl Max: | 1.6498 | at alpha= | 13 | deg
XFOIL ncrit=9 |  |  |  | L/D Max: | 137.88 | at alpha= | 8 | deg
Re: | 8000000 |  |  | Cd Min: | 0.14542 | at alpha= | 18 | deg
Mach: | 0.5 |  |  | Cl=0 at alpha= | -1.3234 | deg
|  |  |  | @ Cl=0.1, Cd= | 0.0060367
|  |  |  | @ Cl=0.4, Cd= | 0.0058226
|  |  |  | @ Cl=0.6, Cd= | 0.0061022
alpha (deg) | Cl | Cd | Cm | Cl/Cd
-15 | -0.7082 | 0.12418 | -0.028 | -5.703
-14.5 | -0.7294 | 0.11203 | -0.0352 | -6.5108
-14 | -0.7551 | 0.09976 | -0.0425 | -7.5692
-13.5 | -0.7813 | 0.08768 | -0.0495 | -8.9108
-13 | -0.8061 | 0.07544 | -0.0561 | -10.6853
-12.5 | -0.8287 | 0.06428 | -0.0625 | -12.892
-12 | -0.8588 | 0.05313 | -0.0692 | -16.1641
-11.5 | -0.888 | 0.04334 | -0.0742 | -20.4892
-11 | -0.9188 | 0.03449 | -0.0772 | -26.6396
-10.5 | -0.9467 | 0.02541 | -0.0804 | -37.257
-10 | -0.9717 | 0.01875 | -0.0756 | -51.824
-9.5 | -0.9524 | 0.01251 | -0.073 | -76.1311
-9 | -0.8419 | 0.00978 | -0.0786 | -86.0838
-8.5 | -0.8145 | 0.00923 | -0.0676 | -88.2449
-8 | -0.7802 | 0.00883 | -0.0579 | -88.3579
-7.5 | -0.7328 | 0.0085 | -0.0508 | -86.2118
-7 | -0.6804 | 0.00817 | -0.0449 | -83.2803
-6.5 | -0.6249 | 0.00796 | -0.0399 | -78.505
-6 | -0.5683 | 0.00776 | -0.0354 | -73.2345
-5.5 | -0.5085 | 0.00757 | -0.0318 | -67.1731
-5 | -0.4481 | 0.00738 | -0.0286 | -60.7182
-4.5 | -0.387 | 0.00724 | -0.0257 | -53.453
-4 | -0.3257 | 0.00713 | -0.0231 | -45.6802
-3.5 | -0.264 | 0.00703 | -0.0208 | -37.5533
-3 | -0.2028 | 0.00697 | -0.0186 | -29.0961
-2 | -0.081 | 0.0069 | -0.0144 | -11.7391
-1.5 | -0.0201 | 0.00684 | -0.0124 | -2.9386
-1 | 0.0368 | 0.00664 | -0.0099 | 5.5422
-0.5 | 0.0851 | 0.00607 | -0.0058 | 14.0198
0 | 0.1433 | 0.00594 | -0.0035 | 24.1246
0.5 | 0.2036 | 0.00587 | -0.0015 | 34.6848
1 | 0.2639 | 0.00583 | 0.0004 | 45.2659
1.5 | 0.3237 | 0.00581 | 0.0025 | 55.7143
2 | 0.386 | 0.0058 | 0.0043 | 66.5517
2.5 | 0.4479 | 0.0059 | 0.0061 | 75.9153
3 | 0.5107 | 0.00595 | 0.0079 | 85.8319
3.5 | 0.5716 | 0.00607 | 0.0102 | 94.168
4 | 0.6333 | 0.00614 | 0.0126 | 103.1433
4.5 | 0.6927 | 0.00628 | 0.0154 | 110.3025
5 | 0.7516 | 0.00642 | 0.0186 | 117.0717
5.5 | 0.8088 | 0.00658 | 0.0223 | 122.9179
6 | 0.8628 | 0.00678 | 0.0268 | 127.2566
6.5 | 0.9128 | 0.00693 | 0.0323 | 131.7172
7 | 0.9655 | 0.00721 | 0.0374 | 133.9112
7.5 | 1.0695 | 0.00781 | 0.0327 | 136.9398
8 | 1.1706 | 0.00849 | 0.0291 | 137.8799
8.5 | 1.2496 | 0.0092 | 0.03 | 135.8261
9 | 1.3188 | 0.01001 | 0.0329 | 131.7483
9.5 | 1.3818 | 0.01098 | 0.0369 | 125.847
10 | 1.4542 | 0.01206 | 0.0394 | 120.5804
10.5 | 1.5218 | 0.01345 | 0.0424 | 113.145
11 | 1.5549 | 0.01488 | 0.0506 | 104.496
11.5 | 1.5837 | 0.01664 | 0.0586 | 95.1743
12 | 1.61 | 0.01896 | 0.0657 | 84.9156
12.5 | 1.635 | 0.02197 | 0.0714 | 74.4197
13 | 1.6498 | 0.0262 | 0.0757 | 62.9695
13.5 | 1.644 | 0.03241 | 0.0778 | 50.7251
14 | 1.6162 | 0.04081 | 0.077 | 39.603
14.5 | 1.5671 | 0.0513 | 0.0734 | 30.5478
15 | 1.5019 | 0.06345 | 0.0677 | 23.6706
15.5 | 1.4241 | 0.07713 | 0.06 | 18.4636
16 | 1.3416 | 0.09194 | 0.0508 | 14.5921
16.5 | 1.2686 | 0.10679 | 0.0412 | 11.8794
17 | 1.2123 | 0.12077 | 0.032 | 10.0381
17.5 | 1.1738 | 0.13345 | 0.0238 | 8.7958
18 | 1.146 | 0.14542 | 0.016 | 7.8806

## 105. Re 10M Mach 0.00 (1)
BIGFOIL.COM POLAR EXPORT
NACA23014.5
NACA23014.5 |  |  |  | Cl Max: | 1.553 | at alpha= | 15 | deg
JavaFoil+Calcfoil stall+Eppler ext transition |  |  |  | L/D Max: | 129.78 | at alpha= | 9 | deg
Re: | 10000000 |  |  | Cd Min: | 0.00849 | at alpha= | -0.5 | deg
Mach: | 0 |  |  | Cl=0 at alpha= | -1.2016 | deg
|  |  |  | @ Cl=0.1, Cd= | 0.0085015
|  |  |  | @ Cl=0.4, Cd= | 0.009015
|  |  |  | @ Cl=0.6, Cd= | 0.0087687
alpha (deg) | Cl | Cd | Cm | Cl/Cd
-19.5 | -0.976 | 0.12489 | 0.003 | -7.815
-19 | -0.999 | 0.1098 | 0.003 | -9.102
-18.5 | -1.024 | 0.09452 | 0.003 | -10.829
-18 | -1.052 | 0.07709 | 0.003 | -13.641
-17.5 | -1.075 | 0.06446 | 0.003 | -16.67
-17 | -1.102 | 0.05021 | 0.003 | -21.949
-16.5 | -1.13 | 0.03706 | 0.003 | -30.487
-16 | -1.15 | 0.0287 | 0.003 | -40.068
-15.5 | -1.165 | 0.02286 | 0.002 | -50.961
-15 | -1.175 | 0.01894 | 0.002 | -62.031
-14.5 | -1.177 | 0.01653 | 0.002 | -71.18
-14 | -1.172 | 0.015 | 0.002 | -78.153
-13.5 | -1.162 | 0.01385 | 0.001 | -83.86
-13 | -1.146 | 0.01304 | 0.001 | -87.892
-12.5 | -1.126 | 0.01238 | 0.001 | -90.914
-12 | -1.102 | 0.01182 | 0 | -93.224
-11.5 | -1.073 | 0.01134 | 0 | -94.62
-11 | -1.041 | 0.01089 | 0 | -95.652
-10.5 | -1.006 | 0.01052 | -0.001 | -95.678
-10 | -0.967 | 0.00956 | -0.001 | -101.195
-9.5 | -0.925 | 0.00926 | -0.001 | -99.927
-9 | -0.881 | 0.00948 | -0.002 | -92.909
-8.5 | -0.834 | 0.0092 | -0.002 | -90.609
-8 | -0.785 | 0.00951 | -0.002 | -82.538
-7.5 | -0.734 | 0.00927 | -0.003 | -79.227
-7 | -0.681 | 0.0097 | -0.003 | -70.229
-6.5 | -0.627 | 0.00946 | -0.003 | -66.277
-6 | -0.571 | 0.00924 | -0.004 | -61.856
-5.5 | -0.515 | 0.00974 | -0.004 | -52.871
-5 | -0.457 | 0.0095 | -0.004 | -48.113
-4.5 | -0.398 | 0.00938 | -0.005 | -42.463
-4 | -0.339 | 0.00928 | -0.005 | -36.56
-3.5 | -0.279 | 0.00918 | -0.006 | -30.418
-3 | -0.219 | 0.00973 | -0.006 | -22.52
-2.5 | -0.159 | 0.00966 | -0.006 | -16.401
-2 | -0.098 | 0.00963 | -0.007 | -10.134
-1.5 | -0.037 | 0.0085 | -0.007 | -4.295
-1 | 0.025 | 0.0085 | -0.007 | 2.907
-0.5 | 0.086 | 0.00849 | -0.008 | 10.125
0 | 0.147 | 0.00854 | -0.008 | 17.229
0.5 | 0.208 | 0.00855 | -0.008 | 24.36
1 | 0.269 | 0.00902 | -0.009 | 29.852
1.5 | 0.33 | 0.00903 | -0.009 | 36.566
2 | 0.391 | 0.00909 | -0.01 | 42.968
2.5 | 0.451 | 0.00859 | -0.01 | 52.579
3 | 0.512 | 0.00861 | -0.01 | 59.464
3.5 | 0.572 | 0.00868 | -0.011 | 65.892
4 | 0.632 | 0.00887 | -0.011 | 71.279
4.5 | 0.692 | 0.009 | -0.011 | 76.834
5 | 0.751 | 0.00962 | -0.012 | 78.094
5.5 | 0.81 | 0.00915 | -0.012 | 88.512
6 | 0.868 | 0.00974 | -0.013 | 89.137
6.5 | 0.926 | 0.00936 | -0.013 | 98.915
7 | 0.983 | 0.00964 | -0.013 | 101.988
7.5 | 1.039 | 0.0093 | -0.014 | 111.768
8 | 1.094 | 0.00957 | -0.014 | 114.302
8.5 | 1.147 | 0.00936 | -0.014 | 122.54
9 | 1.199 | 0.00924 | -0.015 | 129.78
9.5 | 1.249 | 0.01066 | -0.015 | 117.146
10 | 1.296 | 0.01117 | -0.015 | 115.999
10.5 | 1.34 | 0.01177 | -0.016 | 113.814
11 | 1.381 | 0.01249 | -0.016 | 110.548
11.5 | 1.419 | 0.01331 | -0.016 | 106.612
12 | 1.452 | 0.01419 | -0.017 | 102.303
12.5 | 1.481 | 0.01531 | -0.017 | 96.713
13 | 1.505 | 0.01666 | -0.017 | 90.323
13.5 | 1.524 | 0.01838 | -0.017 | 82.919
14 | 1.539 | 0.02046 | -0.018 | 75.228
14.5 | 1.548 | 0.02309 | -0.018 | 67.066
15 | 1.553 | 0.02627 | -0.018 | 59.11
15.5 | 1.553 | 0.03003 | -0.018 | 51.721
16 | 1.549 | 0.03447 | -0.018 | 44.951
16.5 | 1.543 | 0.03946 | -0.018 | 39.105
17 | 1.534 | 0.04505 | -0.018 | 34.044
17.5 | 1.522 | 0.05083 | -0.018 | 29.946
18 | 1.509 | 0.05709 | -0.018 | 26.425
18.5 | 1.492 | 0.06396 | -0.018 | 23.332
19 | 1.472 | 0.07131 | -0.018 | 20.641
19.5 | 1.45 | 0.07873 | -0.018 | 18.415
20 | 1.426 | 0.08624 | -0.018 | 16.537

## 106. Re 10M Mach 0.00 (2)
BIGFOIL.COM POLAR EXPORT
NACA23014.5
NACA23014.5 |  |  |  | Cl Max: | 1.8012 | at alpha= | 19.5 | deg
XFOIL ncrit=9 |  |  |  | L/D Max: | 145.526 | at alpha= | 9 | deg
Re: | 10000000 |  |  | Cd Min: | 0.03882 | at alpha= | 20 | deg
Mach: | 0 |  |  | Cl=0 at alpha= | -1.2742 | deg
|  |  |  | @ Cl=0.1, Cd= | 0.0056155
|  |  |  | @ Cl=0.4, Cd= | 0.0053637
|  |  |  | @ Cl=0.6, Cd= | 0.0055802
alpha (deg) | Cl | Cd | Cm | Cl/Cd
-20 | -1.7269 | 0.02453 | -0.0582 | -70.3995
-19.5 | -1.7076 | 0.02244 | -0.056 | -76.0963
-19 | -1.6872 | 0.02059 | -0.0535 | -81.9427
-18.5 | -1.6638 | 0.01905 | -0.0506 | -87.3386
-18 | -1.6374 | 0.0178 | -0.0476 | -91.9888
-17.5 | -1.6096 | 0.01674 | -0.0444 | -96.1529
-17 | -1.5811 | 0.01581 | -0.0409 | -100.0063
-16.5 | -1.553 | 0.01502 | -0.0368 | -103.3955
-16 | -1.5296 | 0.0143 | -0.0316 | -106.965
-15.5 | -1.5154 | 0.01371 | -0.0241 | -110.5325
-15 | -1.4666 | 0.01302 | -0.0235 | -112.6421
-14.5 | -1.4132 | 0.01232 | -0.0237 | -114.7078
-14 | -1.3571 | 0.0117 | -0.0243 | -115.9915
-13.5 | -1.3 | 0.01115 | -0.025 | -116.5919
-13 | -1.2453 | 0.01067 | -0.0252 | -116.7104
-12.5 | -1.1981 | 0.01014 | -0.0237 | -118.1558
-12 | -1.1392 | 0.00961 | -0.0246 | -118.5432
-11.5 | -1.0751 | 0.00914 | -0.0266 | -117.6258
-11 | -1.0018 | 0.0087 | -0.0306 | -115.1494
-10.5 | -0.9267 | 0.00823 | -0.035 | -112.6002
-10 | -0.8771 | 0.00794 | -0.0337 | -110.466
-9.5 | -0.8333 | 0.00776 | -0.031 | -107.384
-9 | -0.7877 | 0.0076 | -0.0286 | -103.6447
-8.5 | -0.7417 | 0.0074 | -0.0264 | -100.2297
-8 | -0.6934 | 0.00724 | -0.0246 | -95.7735
-7.5 | -0.6443 | 0.00712 | -0.023 | -90.4916
-7 | -0.5958 | 0.007 | -0.0212 | -85.1143
-6.5 | -0.5461 | 0.00696 | -0.0197 | -78.4626
-6 | -0.4952 | 0.00683 | -0.0185 | -72.5037
-5.5 | -0.4434 | 0.00676 | -0.0174 | -65.5917
-5 | -0.3912 | 0.00666 | -0.0163 | -58.7387
-4.5 | -0.339 | 0.00659 | -0.0153 | -51.4416
-4 | -0.2858 | 0.0065 | -0.0145 | -43.9692
-3.5 | -0.233 | 0.00646 | -0.0136 | -36.0681
-3 | -0.1801 | 0.00642 | -0.0127 | -28.053
-2.5 | -0.1272 | 0.00639 | -0.0118 | -19.9061
-2 | -0.074 | 0.00634 | -0.0109 | -11.6719
-1.5 | -0.0219 | 0.00629 | -0.0099 | -3.4817
-1 | 0.0266 | 0.00597 | -0.0082 | 4.4556
-0.5 | 0.0749 | 0.00567 | -0.0065 | 13.2099
0 | 0.1256 | 0.00556 | -0.0052 | 22.5899
0.5 | 0.1777 | 0.00551 | -0.0042 | 32.2505
1 | 0.2299 | 0.00542 | -0.0032 | 42.417
1.5 | 0.2816 | 0.00535 | -0.0021 | 52.6355
2 | 0.3335 | 0.00531 | -0.001 | 62.806
2.5 | 0.3878 | 0.00535 | -0.0005 | 72.486
3 | 0.4411 | 0.00541 | 0.0003 | 81.5342
3.5 | 0.4949 | 0.00545 | 0.0009 | 90.8073
4 | 0.5471 | 0.00553 | 0.0019 | 98.9331
4.5 | 0.5999 | 0.00558 | 0.0027 | 107.509
5 | 0.6509 | 0.00569 | 0.0039 | 114.3937
5.5 | 0.7025 | 0.00577 | 0.0049 | 121.7504
6 | 0.7525 | 0.00589 | 0.0063 | 127.7589
6.5 | 0.8015 | 0.00604 | 0.0078 | 132.6987
7 | 0.8494 | 0.00618 | 0.0096 | 137.4434
7.5 | 0.8963 | 0.00636 | 0.0115 | 140.9277
8 | 0.9446 | 0.00662 | 0.0131 | 142.6888
8.5 | 1.0077 | 0.00697 | 0.0112 | 144.5768
9 | 1.0798 | 0.00742 | 0.0073 | 145.5256
9.5 | 1.144 | 0.00788 | 0.005 | 145.1777
10 | 1.2064 | 0.00837 | 0.0032 | 144.1338
10.5 | 1.2602 | 0.00888 | 0.0031 | 141.9144
11 | 1.3075 | 0.00943 | 0.0044 | 138.6532
11.5 | 1.3646 | 0.00999 | 0.0035 | 136.5966
12 | 1.4196 | 0.01067 | 0.0028 | 133.0459
12.5 | 1.4755 | 0.01129 | 0.002 | 130.6909
13 | 1.5299 | 0.01198 | 0.0013 | 127.7045
13.5 | 1.5812 | 0.01266 | 0.0012 | 124.8973
14 | 1.5903 | 0.01322 | 0.0098 | 120.295
14.5 | 1.6146 | 0.01384 | 0.0149 | 116.6618
15 | 1.6396 | 0.01471 | 0.0194 | 111.4616
15.5 | 1.6677 | 0.01562 | 0.0229 | 106.767
16 | 1.692 | 0.01682 | 0.0265 | 100.5945
16.5 | 1.7178 | 0.01805 | 0.0295 | 95.169
17 | 1.7384 | 0.01969 | 0.0326 | 88.2885
17.5 | 1.7577 | 0.02158 | 0.0352 | 81.4504
18 | 1.7762 | 0.02371 | 0.0373 | 74.9135
18.5 | 1.787 | 0.02662 | 0.0392 | 67.13
19 | 1.794 | 0.03013 | 0.0405 | 59.542
19.5 | 1.8012 | 0.03395 | 0.041 | 53.0545
20 | 1.8007 | 0.03882 | 0.0409 | 46.3859

## 107. Re 10M Mach 0.10 (1)
BIGFOIL.COM POLAR EXPORT
NACA23014.5
NACA23014.5 |  |  |  | Cl Max: | 1.541 | at alpha= | 15 | deg
JavaFoil+Calcfoil stall+Eppler ext transition |  |  |  | L/D Max: | 122.045 | at alpha= | 8.5 | deg
Re: | 10000000 |  |  | Cd Min: | 0.00849 | at alpha= | -1 | deg
Mach: | 0.1 |  |  | Cl=0 at alpha= | -1.2016 | deg
|  |  |  | @ Cl=0.1, Cd= | 0.0085455
|  |  |  | @ Cl=0.4, Cd= | 0.0091092
|  |  |  | @ Cl=0.6, Cd= | 0.0088117
alpha (deg) | Cl | Cd | Cm | Cl/Cd
-19.5 | -0.928 | 0.13308 | 0.003 | -6.971
-19 | -0.948 | 0.12292 | 0.003 | -7.709
-18.5 | -0.971 | 0.10931 | 0.003 | -8.883
-18 | -0.998 | 0.09282 | 0.003 | -10.757
-17.5 | -1.026 | 0.0773 | 0.003 | -13.266
-17 | -1.056 | 0.0606 | 0.003 | -17.431
-16.5 | -1.084 | 0.04641 | 0.003 | -23.363
-16 | -1.111 | 0.03465 | 0.003 | -32.073
-15.5 | -1.135 | 0.02582 | 0.002 | -43.963
-15 | -1.15 | 0.02078 | 0.002 | -55.344
-14.5 | -1.158 | 0.01755 | 0.002 | -65.975
-14 | -1.157 | 0.0156 | 0.002 | -74.215
-13.5 | -1.151 | 0.01426 | 0.001 | -80.726
-13 | -1.138 | 0.01331 | 0.001 | -85.528
-12.5 | -1.12 | 0.01261 | 0.001 | -88.805
-12 | -1.098 | 0.012 | 0 | -91.509
-11.5 | -1.071 | 0.01149 | 0 | -93.227
-11 | -1.041 | 0.01104 | 0 | -94.257
-10.5 | -1.006 | 0.01061 | -0.001 | -94.891
-10 | -0.968 | 0.00912 | -0.001 | -106.158
-9.5 | -0.927 | 0.00933 | -0.001 | -99.311
-9 | -0.883 | 0.00956 | -0.002 | -92.283
-8.5 | -0.836 | 0.00928 | -0.002 | -90.068
-8 | -0.787 | 0.00962 | -0.002 | -81.86
-7.5 | -0.737 | 0.00933 | -0.003 | -78.948
-7 | -0.684 | 0.00976 | -0.003 | -70.073
-6.5 | -0.63 | 0.00951 | -0.003 | -66.188
-6 | -0.574 | 0.00932 | -0.004 | -61.608
-5.5 | -0.517 | 0.00974 | -0.004 | -53.115
-5 | -0.459 | 0.00959 | -0.004 | -47.874
-4.5 | -0.4 | 0.00941 | -0.005 | -42.552
-4 | -0.341 | 0.0093 | -0.005 | -36.631
-3.5 | -0.281 | 0.00918 | -0.006 | -30.589
-3 | -0.22 | 0.00975 | -0.006 | -22.583
-2.5 | -0.159 | 0.00971 | -0.006 | -16.405
-2 | -0.098 | 0.00971 | -0.007 | -10.099
-1.5 | -0.037 | 0.00856 | -0.007 | -4.289
-1 | 0.025 | 0.00849 | -0.007 | 2.924
-0.5 | 0.086 | 0.00855 | -0.008 | 10.104
0 | 0.148 | 0.00853 | -0.008 | 17.327
0.5 | 0.209 | 0.00861 | -0.009 | 24.309
1 | 0.27 | 0.00908 | -0.009 | 29.792
1.5 | 0.332 | 0.00906 | -0.009 | 36.616
2 | 0.393 | 0.0091 | -0.01 | 43.176
2.5 | 0.454 | 0.00918 | -0.01 | 49.405
3 | 0.514 | 0.00864 | -0.01 | 59.547
3.5 | 0.575 | 0.00877 | -0.011 | 65.518
4 | 0.635 | 0.00887 | -0.011 | 71.606
4.5 | 0.695 | 0.00906 | -0.012 | 76.703
5 | 0.755 | 0.00907 | -0.012 | 83.236
5.5 | 0.814 | 0.00919 | -0.012 | 88.531
6 | 0.872 | 0.00979 | -0.013 | 89.071
6.5 | 0.93 | 0.00941 | -0.013 | 98.904
7 | 0.988 | 0.00969 | -0.013 | 101.903
7.5 | 1.044 | 0.00938 | -0.014 | 111.331
8 | 1.099 | 0.00966 | -0.014 | 113.79
8.5 | 1.152 | 0.00944 | -0.014 | 122.045
9 | 1.204 | 0.01032 | -0.015 | 116.598
9.5 | 1.253 | 0.01078 | -0.015 | 116.285
10 | 1.3 | 0.01131 | -0.016 | 114.917
10.5 | 1.344 | 0.01193 | -0.016 | 112.608
11 | 1.384 | 0.01268 | -0.016 | 109.109
11.5 | 1.421 | 0.01351 | -0.016 | 105.163
12 | 1.453 | 0.01449 | -0.017 | 100.263
12.5 | 1.48 | 0.01569 | -0.017 | 94.32
13 | 1.503 | 0.01717 | -0.017 | 87.531
13.5 | 1.52 | 0.01902 | -0.017 | 79.951
14 | 1.533 | 0.02135 | -0.018 | 71.796
14.5 | 1.54 | 0.02418 | -0.018 | 63.676
15 | 1.541 | 0.02765 | -0.018 | 55.752
15.5 | 1.539 | 0.03186 | -0.018 | 48.288
16 | 1.533 | 0.03654 | -0.018 | 41.941
16.5 | 1.523 | 0.04188 | -0.018 | 36.375
17 | 1.511 | 0.04765 | -0.018 | 31.716
17.5 | 1.496 | 0.05418 | -0.018 | 27.608
18 | 1.479 | 0.06079 | -0.018 | 24.334
18.5 | 1.46 | 0.06805 | -0.018 | 21.448
19 | 1.436 | 0.07548 | -0.018 | 19.025
19.5 | 1.41 | 0.08327 | -0.018 | 16.934
20 | 1.383 | 0.09111 | -0.018 | 15.175

## 108. Re 10M Mach 0.10 (2)
BIGFOIL.COM POLAR EXPORT
NACA23014.5
NACA23014.5 |  |  |  | Cl Max: | 1.7916 | at alpha= | 19.5 | deg
XFOIL ncrit=9 |  |  |  | L/D Max: | 145.636 | at alpha= | 9 | deg
Re: | 10000000 |  |  | Cd Min: | 0.04302 | at alpha= | 20 | deg
Mach: | 0.1 |  |  | Cl=0 at alpha= | -1.2752 | deg
|  |  |  | @ Cl=0.1, Cd= | 0.0056314
|  |  |  | @ Cl=0.4, Cd= | 0.0053731
|  |  |  | @ Cl=0.6, Cd= | 0.0055969
alpha (deg) | Cl | Cd | Cm | Cl/Cd
-20 | -1.7208 | 0.02686 | -0.0626 | -64.0655
-19.5 | -1.705 | 0.02426 | -0.0606 | -70.2803
-19 | -1.6877 | 0.02197 | -0.058 | -76.8184
-18.5 | -1.6658 | 0.02017 | -0.0552 | -82.588
-18 | -1.6413 | 0.01868 | -0.0521 | -87.864
-17.5 | -1.6147 | 0.01742 | -0.0487 | -92.6923
-17 | -1.5865 | 0.01636 | -0.0451 | -96.9743
-16.5 | -1.5578 | 0.01546 | -0.0411 | -100.7633
-16 | -1.5315 | 0.01473 | -0.0362 | -103.9715
-15.5 | -1.5105 | 0.01404 | -0.03 | -107.5855
-15 | -1.4758 | 0.01339 | -0.0263 | -110.2166
-14.5 | -1.4242 | 0.01264 | -0.0259 | -112.6741
-14 | -1.3684 | 0.01194 | -0.0262 | -114.6064
-13.5 | -1.3107 | 0.01134 | -0.0268 | -115.582
-13 | -1.2529 | 0.01081 | -0.0273 | -115.9019
-12.5 | -1.2064 | 0.01032 | -0.0253 | -116.8992
-12 | -1.1481 | 0.00975 | -0.0259 | -117.7538
-11.5 | -1.0834 | 0.00924 | -0.0278 | -117.2511
-11 | -1.0104 | 0.00878 | -0.0314 | -115.0797
-10.5 | -0.9324 | 0.00832 | -0.0362 | -112.0673
-10 | -0.8815 | 0.008 | -0.035 | -110.1875
-9.5 | -0.8378 | 0.0078 | -0.0321 | -107.4103
-9 | -0.7922 | 0.00764 | -0.0295 | -103.6911
-8.5 | -0.7457 | 0.00744 | -0.0272 | -100.2285
-8 | -0.6973 | 0.00727 | -0.0253 | -95.9147
-7.5 | -0.6478 | 0.00715 | -0.0236 | -90.6014
-7 | -0.599 | 0.00703 | -0.0218 | -85.2063
-6.5 | -0.5492 | 0.00698 | -0.0202 | -78.6819
-6 | -0.4979 | 0.00685 | -0.0189 | -72.6861
-5.5 | -0.4458 | 0.00678 | -0.0177 | -65.7522
-5 | -0.3933 | 0.00667 | -0.0166 | -58.9655
-4.5 | -0.3407 | 0.0066 | -0.0156 | -51.6212
-4 | -0.2872 | 0.00652 | -0.0147 | -44.0491
-3.5 | -0.2341 | 0.00647 | -0.0137 | -36.1824
-3 | -0.1809 | 0.00644 | -0.0128 | -28.0901
-2.5 | -0.1278 | 0.00641 | -0.0119 | -19.9376
-2 | -0.0742 | 0.00636 | -0.011 | -11.6667
-1.5 | -0.0219 | 0.0063 | -0.01 | -3.4762
-1 | 0.0268 | 0.00598 | -0.0082 | 4.4816
-0.5 | 0.0752 | 0.00568 | -0.0065 | 13.2394
0 | 0.1262 | 0.00558 | -0.0052 | 22.6165
0.5 | 0.1786 | 0.00552 | -0.0041 | 32.3551
1 | 0.2311 | 0.00543 | -0.0031 | 42.5599
1.5 | 0.2832 | 0.00536 | -0.002 | 52.8358
2 | 0.3353 | 0.00533 | -0.0009 | 62.9081
2.5 | 0.39 | 0.00536 | -0.0003 | 72.7612
3 | 0.4435 | 0.00543 | 0.0005 | 81.6759
3.5 | 0.4977 | 0.00546 | 0.0011 | 91.1538
4 | 0.5501 | 0.00555 | 0.0021 | 99.1171
4.5 | 0.6033 | 0.0056 | 0.003 | 107.7321
5 | 0.6547 | 0.00571 | 0.0042 | 114.6585
5.5 | 0.7064 | 0.0058 | 0.0053 | 121.7931
6 | 0.7568 | 0.00591 | 0.0067 | 128.0541
6.5 | 0.8059 | 0.00607 | 0.0084 | 132.7677
7 | 0.854 | 0.00621 | 0.0102 | 137.5201
7.5 | 0.9013 | 0.00639 | 0.0122 | 141.0485
8 | 0.9501 | 0.00665 | 0.0138 | 142.8722
8.5 | 1.0148 | 0.00702 | 0.0118 | 144.5584
9 | 1.0879 | 0.00747 | 0.0078 | 145.6359
9.5 | 1.1524 | 0.00795 | 0.0056 | 144.956
10 | 1.215 | 0.00845 | 0.0039 | 143.787
10.5 | 1.2686 | 0.00897 | 0.0041 | 141.427
11 | 1.3169 | 0.00955 | 0.0054 | 137.8953
11.5 | 1.3743 | 0.01015 | 0.0046 | 135.399
12 | 1.43 | 0.01084 | 0.004 | 131.9188
12.5 | 1.4862 | 0.01151 | 0.0033 | 129.1225
13 | 1.5404 | 0.01222 | 0.0029 | 126.0556
13.5 | 1.5779 | 0.01279 | 0.006 | 123.3698
14 | 1.5936 | 0.01345 | 0.0132 | 118.4833
14.5 | 1.6187 | 0.01416 | 0.0182 | 114.315
15 | 1.6454 | 0.01507 | 0.0224 | 109.1838
15.5 | 1.6717 | 0.01614 | 0.0262 | 103.575
16 | 1.6971 | 0.01738 | 0.0296 | 97.6467
16.5 | 1.7206 | 0.01884 | 0.0328 | 91.327
17 | 1.7395 | 0.02073 | 0.0359 | 83.9122
17.5 | 1.7588 | 0.02279 | 0.0383 | 77.1742
18 | 1.7737 | 0.02537 | 0.0404 | 69.9133
18.5 | 1.7818 | 0.02877 | 0.042 | 61.9326
19 | 1.7885 | 0.0326 | 0.0428 | 54.862
19.5 | 1.7916 | 0.0371 | 0.0429 | 48.2911
20 | 1.7842 | 0.04302 | 0.0422 | 41.4737

## 109. Re 10M Mach 0.25 (1)
BIGFOIL.COM POLAR EXPORT
NACA23014.5
NACA23014.5 |  |  |  | Cl Max: | 1.481 | at alpha= | 13.5 | deg
JavaFoil+Calcfoil stall+Eppler ext transition |  |  |  | L/D Max: | 123.808 | at alpha= | 8 | deg
Re: | 10000000 |  |  | Cd Min: | 0.00869 | at alpha= | -0.5 | deg
Mach: | 0.25 |  |  | Cl=0 at alpha= | -1.2031 | deg
|  |  |  | @ Cl=0.1, Cd= | 0.0086987
|  |  |  | @ Cl=0.4, Cd= | 0.0087581
|  |  |  | @ Cl=0.6, Cd= | 0.0090007
alpha (deg) | Cl | Cd | Cm | Cl/Cd
-17.5 | -0.725 | 0.12817 | 0.002 | -5.658
-17 | -0.764 | 0.11944 | 0.002 | -6.4
-16.5 | -0.798 | 0.11039 | 0.002 | -7.228
-16 | -0.828 | 0.10213 | 0.002 | -8.106
-15.5 | -0.858 | 0.09135 | 0.002 | -9.389
-15 | -0.903 | 0.0693 | 0.002 | -13.025
-14.5 | -0.958 | 0.04434 | 0.002 | -21.617
-14 | -1.01 | 0.02732 | 0.002 | -36.981
-13.5 | -1.045 | 0.01948 | 0.001 | -53.641
-13 | -1.063 | 0.01601 | 0.001 | -66.355
-12.5 | -1.066 | 0.01431 | 0.001 | -74.528
-12 | -1.06 | 0.01324 | 0 | -80.074
-11.5 | -1.047 | 0.01248 | 0 | -83.858
-11 | -1.027 | 0.01185 | 0 | -86.608
-10.5 | -1.001 | 0.01133 | -0.001 | -88.349
-10 | -0.968 | 0.01084 | -0.001 | -89.354
-9.5 | -0.932 | 0.00928 | -0.001 | -100.396
-9 | -0.891 | 0.00948 | -0.002 | -94.071
-8.5 | -0.847 | 0.0097 | -0.002 | -87.338
-8 | -0.8 | 0.00937 | -0.002 | -85.371
-7.5 | -0.751 | 0.00969 | -0.003 | -77.49
-7 | -0.698 | 0.00939 | -0.003 | -74.343
-6.5 | -0.644 | 0.00918 | -0.003 | -70.164
-6 | -0.587 | 0.00959 | -0.004 | -61.271
-5.5 | -0.53 | 0.00933 | -0.004 | -56.778
-5 | -0.471 | 0.00919 | -0.005 | -51.214
-4.5 | -0.411 | 0.00973 | -0.005 | -42.211
-4 | -0.35 | 0.00953 | -0.005 | -36.715
-3.5 | -0.288 | 0.00937 | -0.006 | -30.764
-3 | -0.226 | 0.00928 | -0.006 | -24.363
-2.5 | -0.164 | 0.0093 | -0.006 | -17.596
-2 | -0.101 | 0.00988 | -0.007 | -10.201
-1.5 | -0.038 | 0.00872 | -0.007 | -4.326
-1 | 0.026 | 0.00871 | -0.008 | 2.93
-0.5 | 0.089 | 0.00869 | -0.008 | 10.215
0 | 0.152 | 0.00874 | -0.008 | 17.382
0.5 | 0.215 | 0.00874 | -0.009 | 24.589
1 | 0.278 | 0.00883 | -0.009 | 31.484
1.5 | 0.341 | 0.00872 | -0.01 | 39.074
2 | 0.403 | 0.00876 | -0.01 | 46.062
2.5 | 0.466 | 0.00883 | -0.01 | 52.729
3 | 0.528 | 0.00887 | -0.011 | 59.521
3.5 | 0.59 | 0.00897 | -0.011 | 65.779
4 | 0.652 | 0.00916 | -0.011 | 71.136
4.5 | 0.713 | 0.00875 | -0.012 | 81.505
5 | 0.774 | 0.00893 | -0.012 | 86.673
5.5 | 0.835 | 0.00952 | -0.013 | 87.71
6 | 0.895 | 0.00912 | -0.013 | 98.107
6.5 | 0.954 | 0.00977 | -0.013 | 97.635
7 | 1.012 | 0.00954 | -0.014 | 106.024
7.5 | 1.069 | 0.00927 | -0.014 | 115.257
8 | 1.124 | 0.00908 | -0.015 | 123.808
8.5 | 1.177 | 0.01044 | -0.015 | 112.78
9 | 1.228 | 0.01092 | -0.015 | 112.481
9.5 | 1.276 | 0.01149 | -0.016 | 111.101
10 | 1.321 | 0.01216 | -0.016 | 108.667
10.5 | 1.361 | 0.01295 | -0.016 | 105.112
11 | 1.396 | 0.01394 | -0.017 | 100.164
11.5 | 1.427 | 0.01511 | -0.017 | 94.414
12 | 1.451 | 0.01661 | -0.017 | 87.356
12.5 | 1.467 | 0.01846 | -0.017 | 79.499
13 | 1.477 | 0.02086 | -0.017 | 70.809
13.5 | 1.481 | 0.02403 | -0.018 | 61.615
14 | 1.478 | 0.02799 | -0.018 | 52.784
14.5 | 1.468 | 0.03266 | -0.018 | 44.932
15 | 1.451 | 0.03835 | -0.018 | 37.829
15.5 | 1.429 | 0.04465 | -0.018 | 32
16 | 1.402 | 0.05156 | -0.018 | 27.193
16.5 | 1.371 | 0.05926 | -0.018 | 23.128
17 | 1.335 | 0.06739 | -0.018 | 19.805
17.5 | 1.294 | 0.07625 | -0.018 | 16.975
18 | 1.25 | 0.08552 | -0.018 | 14.615
18.5 | 1.202 | 0.09532 | -0.018 | 12.606

## 110. Re 10M Mach 0.25 (2)
BIGFOIL.COM POLAR EXPORT
NACA23014.5
NACA23014.5 |  |  |  | Cl Max: | 1.7403 | at alpha= | 18 | deg
XFOIL ncrit=9 |  |  |  | L/D Max: | 145.302 | at alpha= | 9 | deg
Re: | 10000000 |  |  | Cd Min: | 0.07697 | at alpha= | 20 | deg
Mach: | 0.25 |  |  | Cl=0 at alpha= | -1.2892 | deg
|  |  |  | @ Cl=0.1, Cd= | 0.0056924
|  |  |  | @ Cl=0.4, Cd= | 0.0054194
|  |  |  | @ Cl=0.6, Cd= | 0.0056685
alpha (deg) | Cl | Cd | Cm | Cl/Cd
-20 | -1.6291 | 0.04833 | -0.0759 | -33.7078
-19.5 | -1.6355 | 0.04176 | -0.0775 | -39.1643
-19 | -1.638 | 0.03602 | -0.0779 | -45.4747
-18.5 | -1.6376 | 0.031 | -0.0771 | -52.8258
-18 | -1.6312 | 0.02692 | -0.0752 | -60.5944
-17.5 | -1.6182 | 0.02372 | -0.0722 | -68.2209
-17 | -1.5993 | 0.02123 | -0.0686 | -75.3321
-16.5 | -1.5754 | 0.01929 | -0.0644 | -81.6693
-16 | -1.5498 | 0.01768 | -0.0597 | -87.6584
-15.5 | -1.5232 | 0.01641 | -0.0543 | -92.8215
-15 | -1.4978 | 0.01537 | -0.0482 | -97.4496
-14.5 | -1.4752 | 0.01454 | -0.041 | -101.458
-14 | -1.4197 | 0.01366 | -0.0397 | -103.9312
-13.5 | -1.3644 | 0.01273 | -0.0383 | -107.1799
-13 | -1.3069 | 0.01191 | -0.0373 | -109.7313
-12.5 | -1.254 | 0.01121 | -0.0352 | -111.8644
-12 | -1.1972 | 0.01061 | -0.0338 | -112.8369
-11 | -1.0588 | 0.00936 | -0.0364 | -113.1197
-10.5 | -0.9695 | 0.00875 | -0.042 | -110.8
-10 | -0.9042 | 0.00838 | -0.0427 | -107.8998
-9.5 | -0.8611 | 0.00809 | -0.0386 | -106.44
-9 | -0.816 | 0.00788 | -0.035 | -103.5533
-8.5 | -0.7676 | 0.00769 | -0.0322 | -99.8179
-8 | -0.7182 | 0.00748 | -0.0296 | -96.016
-7.5 | -0.6679 | 0.00731 | -0.0272 | -91.368
-6.5 | -0.5659 | 0.0071 | -0.0229 | -79.7042
-6 | -0.5126 | 0.00698 | -0.0212 | -73.4384
-5.5 | -0.4593 | 0.00687 | -0.0197 | -66.8559
-5 | -0.4047 | 0.00676 | -0.0184 | -59.8669
-4.5 | -0.3503 | 0.00668 | -0.0171 | -52.4401
-4 | -0.2954 | 0.00661 | -0.0159 | -44.6899
-3.5 | -0.2406 | 0.00654 | -0.0148 | -36.789
-3 | -0.1855 | 0.00649 | -0.0137 | -28.5824
-2.5 | -0.1309 | 0.00647 | -0.0126 | -20.2318
-2 | -0.076 | 0.00642 | -0.0116 | -11.838
-1.5 | -0.0215 | 0.00637 | -0.0104 | -3.3752
-1 | 0.0295 | 0.00615 | -0.0087 | 4.7967
-0.5 | 0.0771 | 0.00574 | -0.0064 | 13.4321
0 | 0.13 | 0.00563 | -0.005 | 23.0906
0.5 | 0.1838 | 0.00556 | -0.0038 | 33.0576
1 | 0.2377 | 0.0055 | -0.0026 | 43.2182
1.5 | 0.2918 | 0.00541 | -0.0015 | 53.9372
2 | 0.3455 | 0.0054 | -0.0002 | 63.9815
2.5 | 0.4017 | 0.00542 | 0.0005 | 74.1144
3 | 0.4572 | 0.0055 | 0.0014 | 83.1273
3.5 | 0.5125 | 0.00555 | 0.0024 | 92.3423
4 | 0.5671 | 0.00562 | 0.0035 | 100.9075
4.5 | 0.6214 | 0.0057 | 0.0047 | 109.0175
5 | 0.6752 | 0.00579 | 0.006 | 116.6149
5.5 | 0.7277 | 0.00593 | 0.0076 | 122.715
6 | 0.7803 | 0.00603 | 0.0092 | 129.403
6.5 | 0.8304 | 0.0062 | 0.0113 | 133.9355
7 | 0.8789 | 0.00639 | 0.0138 | 137.543
7.5 | 0.9279 | 0.00655 | 0.0163 | 141.6641
8 | 0.9812 | 0.00682 | 0.0177 | 143.871
8.5 | 1.0557 | 0.00727 | 0.0145 | 145.2132
9 | 1.1319 | 0.00779 | 0.011 | 145.3017
9.5 | 1.1984 | 0.00838 | 0.0095 | 143.0072
10 | 1.2609 | 0.00896 | 0.0089 | 140.7254
10.5 | 1.3102 | 0.00954 | 0.0111 | 137.3375
11 | 1.3696 | 0.01021 | 0.0111 | 134.143
11.5 | 1.4294 | 0.01098 | 0.011 | 130.1821
12 | 1.4851 | 0.01179 | 0.0116 | 125.9627
12.5 | 1.5406 | 0.01253 | 0.0122 | 122.9529
13 | 1.5689 | 0.01322 | 0.0181 | 118.6762
13.5 | 1.5918 | 0.01409 | 0.0246 | 112.9737
14 | 1.6159 | 0.01515 | 0.0302 | 106.6601
14.5 | 1.6448 | 0.01631 | 0.0347 | 100.8461
15 | 1.6685 | 0.01789 | 0.0391 | 93.2644
15.5 | 1.6931 | 0.01964 | 0.0427 | 86.2067
16 | 1.7106 | 0.02205 | 0.0462 | 77.5782
16.5 | 1.7284 | 0.02475 | 0.0488 | 69.8343
17 | 1.7386 | 0.02833 | 0.0507 | 61.3696
17.5 | 1.74 | 0.03301 | 0.0518 | 52.7113
18 | 1.7403 | 0.03827 | 0.0519 | 45.4743
18.5 | 1.7302 | 0.04495 | 0.0508 | 38.4917
19 | 1.7051 | 0.05356 | 0.0484 | 31.8353
19.5 | 1.6667 | 0.06409 | 0.0445 | 26.0056
20 | 1.6121 | 0.07697 | 0.039 | 20.9445

## 111. Re 10M Mach 0.50 (1)
BIGFOIL.COM POLAR EXPORT
NACA23014.5
NACA23014.5 |  |  |  | Cl Max: | 1.298 | at alpha= | 9.5 | deg
JavaFoil+Calcfoil stall+Eppler ext transition |  |  |  | L/D Max: | 112.57 | at alpha= | 6 | deg
Re: | 10000000 |  |  | Cd Min: | 0.00835 | at alpha= | -1 | deg
Mach: | 0.5 |  |  | Cl=0 at alpha= | -1.2 | deg
|  |  |  | @ Cl=0.1, Cd= | 0.0088808
|  |  |  | @ Cl=0.4, Cd= | 0.0085086
|  |  |  | @ Cl=0.6, Cd= | 0.0083848
alpha (deg) | Cl | Cd | Cm | Cl/Cd
-20 | -1.039 | 0.14232 | 0.004 | -7.298
-19.5 | -1.001 | 0.15414 | 0.003 | -6.497
-19 | -0.991 | 0.12303 | 0.004 | -8.053
-18.5 | -1.025 | 0.06987 | 0.004 | -14.667
-18 | -0.92 | 0.12904 | 0.003 | -7.128
-17.5 | -0.924 | 0.09506 | 0.003 | -9.721
-17 | -0.98 | 0.03891 | 0.004 | -25.192
-16.5 | -0.844 | 0.10953 | 0.002 | -7.701
-16 | -0.902 | 0.04516 | 0.003 | -19.975
-15.5 | -0.785 | 0.10765 | 0.002 | -7.291
-15 | -0.801 | 0.06698 | 0.002 | -11.96
-14.5 | -0.735 | 0.09465 | 0.001 | -7.763
-14 | -0.71 | 0.0875 | 0.001 | -8.109
-13.5 | -0.783 | 0.02538 | 0.001 | -30.853
-13 | -0.652 | 0.08242 | 0.001 | -7.916
-12.5 | -0.724 | 0.02281 | 0.001 | -31.732
-12 | -0.597 | 0.07601 | 0 | -7.857
-11.5 | -0.666 | 0.02015 | 0 | -33.03
-11 | -0.543 | 0.06824 | 0 | -7.963
-10.5 | -0.515 | 0.06642 | 0 | -7.758
-10 | -0.528 | 0.03537 | -0.001 | -14.922
-9.5 | -0.462 | 0.0577 | -0.001 | -8.015
-9 | -0.435 | 0.05461 | -0.001 | -7.973
-8.5 | -0.731 | 0.0131 | -0.002 | -55.826
-8 | -0.777 | 0.01179 | -0.003 | -65.888
-7.5 | -0.767 | 0.01104 | -0.003 | -69.44
-7 | -0.735 | 0.00937 | -0.003 | -78.445
-6.5 | -0.69 | 0.00946 | -0.004 | -72.945
-6 | -0.638 | 0.00964 | -0.004 | -66.169
-5.5 | -0.58 | 0.00935 | -0.005 | -62.017
-5 | -0.519 | 0.00964 | -0.005 | -53.777
-4.5 | -0.454 | 0.00942 | -0.006 | -48.248
-4 | -0.388 | 0.00984 | -0.006 | -39.439
-3.5 | -0.32 | 0.00971 | -0.006 | -33.014
-3 | -0.252 | 0.00958 | -0.007 | -26.294
-2.5 | -0.182 | 0.00967 | -0.007 | -18.857
-2 | -0.112 | 0.00965 | -0.008 | -11.655
-1.5 | -0.042 | 0.00952 | -0.008 | -4.423
-1 | 0.028 | 0.00835 | -0.008 | 3.414
-0.5 | 0.099 | 0.00888 | -0.009 | 11.15
0 | 0.17 | 0.00894 | -0.009 | 18.95
0.5 | 0.24 | 0.00899 | -0.01 | 26.666
1 | 0.31 | 0.00845 | -0.01 | 36.676
1.5 | 0.38 | 0.00848 | -0.011 | 44.81
2 | 0.45 | 0.00858 | -0.011 | 52.432
2.5 | 0.519 | 0.00874 | -0.012 | 59.404
3 | 0.588 | 0.00835 | -0.012 | 70.446
3.5 | 0.657 | 0.00855 | -0.012 | 76.814
4 | 0.725 | 0.00913 | -0.013 | 79.392
4.5 | 0.792 | 0.0088 | -0.013 | 89.95
5 | 0.858 | 0.00911 | -0.014 | 94.183
5.5 | 0.924 | 0.0089 | -0.014 | 103.818
6 | 0.988 | 0.00877 | -0.015 | 112.57
6.5 | 1.05 | 0.01056 | -0.015 | 99.425
7 | 1.109 | 0.01107 | -0.015 | 100.178
7.5 | 1.164 | 0.01204 | -0.016 | 96.704
8 | 1.214 | 0.01288 | -0.016 | 94.242
8.5 | 1.256 | 0.01402 | -0.016 | 89.568
9 | 1.286 | 0.01564 | -0.017 | 82.212
9.5 | 1.298 | 0.01814 | -0.017 | 71.55
10 | 1.285 | 0.02236 | -0.017 | 57.457
10.5 | 1.234 | 0.02946 | -0.017 | 41.881
11 | 1.106 | 0.04165 | -0.016 | 26.564
11.5 | 0.75 | 0.06348 | -0.015 | 11.822
12 | 0.777 | 0.06747 | -0.015 | 11.511
12.5 | 0.813 | 0.06326 | -0.016 | 12.858
13 | 0.836 | 0.07016 | -0.016 | 11.913
13.5 | 0.859 | 0.07629 | -0.016 | 11.264
14 | 0.884 | 0.08144 | -0.016 | 10.855
14.5 | 0.91 | 0.08591 | -0.016 | 10.589

## 112. Re 10M Mach 0.50 (2)
BIGFOIL.COM POLAR EXPORT
NACA23014.5
NACA23014.5 |  |  |  | Cl Max: | 1.6848 | at alpha= | 13 | deg
XFOIL ncrit=9 |  |  |  | L/D Max: | 143.043 | at alpha= | 8 | deg
Re: | 10000000 |  |  | Cd Min: | 0.14135 | at alpha= | 18 | deg
Mach: | 0.5 |  |  | Cl=0 at alpha= | -1.3138 | deg
|  |  |  | @ Cl=0.1, Cd= | 0.0022809
|  |  |  | @ Cl=0.4, Cd= | 0.0056884
|  |  |  | @ Cl=0.6, Cd= | 0.00595
alpha (deg) | Cl | Cd | Cm | Cl/Cd
-16.5 | -0.6001 | 0.12819 | -0.0314 | -4.6813
-16 | -0.6246 | 0.11963 | -0.0368 | -5.2211
-15.5 | -0.6509 | 0.10981 | -0.0429 | -5.9275
-15 | -0.6828 | 0.09908 | -0.049 | -6.8914
-14.5 | -0.7115 | 0.08825 | -0.0545 | -8.0623
-14 | -0.7406 | 0.07682 | -0.0593 | -9.6407
-13.5 | -0.7659 | 0.06508 | -0.064 | -11.7686
-13 | -0.7914 | 0.0533 | -0.069 | -14.848
-12.5 | -0.8188 | 0.04202 | -0.0732 | -19.486
-12 | -0.8544 | 0.03103 | -0.0771 | -27.5346
-11.5 | -0.8902 | 0.02153 | -0.0798 | -41.347
-9.5 | -0.8901 | 0.00241 | -0.0804 | -369.3361
-9 | -0.8705 | 0.00219 | -0.0691 | -397.4886
-8.5 | -0.839 | 0.00204 | -0.0594 | -411.2745
-8 | -0.7978 | 0.00194 | -0.0513 | -411.2371
-7.5 | -0.7449 | 0.00185 | -0.0455 | -402.6486
-7 | -0.6885 | 0.00178 | -0.0406 | -386.7978
-6.5 | -0.6328 | 0.00173 | -0.0359 | -365.7803
-6 | -0.5733 | 0.00168 | -0.0322 | -341.25
-5.5 | -0.5137 | 0.00164 | -0.0289 | -313.2317
-5 | -0.4519 | 0.00159 | -0.0261 | -284.2138
-4.5 | -0.3909 | 0.00156 | -0.0235 | -250.5769
-4 | -0.3294 | 0.00153 | -0.0212 | -215.2941
-3.5 | -0.2675 | 0.00151 | -0.0191 | -177.1523
-3 | -0.206 | 0.0015 | -0.0171 | -137.3333
-2.5 | -0.1444 | 0.00149 | -0.0153 | -96.9128
-2 | -0.0834 | 0.00148 | -0.0135 | -56.3514
-1.5 | -0.0222 | 0.00147 | -0.0118 | -15.102
-1 | 0.0374 | 0.00144 | -0.0099 | 25.9722
-0.5 | 0.087 | 0.00127 | -0.0062 | 68.5039
0 | 0.1459 | 0.00585 | -0.0039 | 24.9402
0.5 | 0.206 | 0.00578 | -0.002 | 35.6401
1 | 0.2671 | 0.00572 | -0.0002 | 46.6958
1.5 | 0.3281 | 0.00567 | 0.0018 | 57.866
2 | 0.3894 | 0.00568 | 0.0036 | 68.5563
2.5 | 0.4528 | 0.00573 | 0.0053 | 79.0227
3 | 0.515 | 0.00583 | 0.0072 | 88.3362
3.5 | 0.5783 | 0.0059 | 0.009 | 98.0169
4 | 0.6391 | 0.00604 | 0.0115 | 105.8113
4.5 | 0.7009 | 0.00613 | 0.014 | 114.3393
5 | 0.7601 | 0.0063 | 0.0171 | 120.6508
5.5 | 0.8195 | 0.00642 | 0.0204 | 127.648
6 | 0.8762 | 0.00662 | 0.0244 | 132.3565
6.5 | 0.9279 | 0.00683 | 0.0295 | 135.8565
7 | 0.9715 | 0.00698 | 0.0365 | 139.1834
7.5 | 1.0386 | 0.00736 | 0.039 | 141.1141
8 | 1.1515 | 0.00805 | 0.0331 | 143.0435
8.5 | 1.2409 | 0.00881 | 0.0319 | 140.8513
9 | 1.3207 | 0.00961 | 0.033 | 137.4298
9.5 | 1.3784 | 0.01044 | 0.0381 | 132.0307
10 | 1.4493 | 0.01153 | 0.0409 | 125.6982
10.5 | 1.5192 | 0.01273 | 0.044 | 119.3401
11 | 1.578 | 0.01418 | 0.0485 | 111.2835
11.5 | 1.6084 | 0.01574 | 0.057 | 102.1855
12 | 1.6382 | 0.01774 | 0.0645 | 92.345
12.5 | 1.6662 | 0.02038 | 0.071 | 81.7566
13 | 1.6848 | 0.02416 | 0.0762 | 69.7351
13.5 | 1.6828 | 0.02987 | 0.0793 | 56.3375
14 | 1.6575 | 0.03787 | 0.0793 | 43.7682
14.5 | 1.6118 | 0.04793 | 0.0764 | 33.6282
15 | 1.5524 | 0.05944 | 0.0713 | 26.1171
15.5 | 1.4828 | 0.07216 | 0.0646 | 20.5488
16 | 1.4029 | 0.08631 | 0.056 | 16.2542
16.5 | 1.3219 | 0.10142 | 0.046 | 13.0339
17 | 1.2553 | 0.11607 | 0.0362 | 10.815
17.5 | 1.2134 | 0.12888 | 0.0279 | 9.415
18 | 1.1789 | 0.14135 | 0.0196 | 8.3403

## 113. Re 12M Mach 0.00 (1)
BIGFOIL.COM POLAR EXPORT
NACA23014.5
NACA23014.5 |  |  |  | Cl Max: | 1.557 | at alpha= | 15 | deg
JavaFoil+Calcfoil stall+Eppler ext transition |  |  |  | L/D Max: | 130.733 | at alpha= | 9 | deg
Re: | 12000000 |  |  | Cd Min: | 0.00835 | at alpha= | -0.5 | deg
Mach: | 0 |  |  | Cl=0 at alpha= | -1.2016 | deg
|  |  |  | @ Cl=0.1, Cd= | 0.0083638
|  |  |  | @ Cl=0.4, Cd= | 0.0089835
|  |  |  | @ Cl=0.6, Cd= | 0.0086607
alpha (deg) | Cl | Cd | Cm | Cl/Cd
-19.5 | -0.979 | 0.12152 | 0.003 | -8.057
-19 | -1.006 | 0.10355 | 0.003 | -9.716
-18.5 | -1.03 | 0.08934 | 0.003 | -11.526
-18 | -1.062 | 0.06951 | 0.003 | -15.284
-17.5 | -1.086 | 0.05755 | 0.003 | -18.868
-17 | -1.113 | 0.04452 | 0.003 | -25.008
-16.5 | -1.14 | 0.033 | 0.003 | -34.55
-16 | -1.157 | 0.02642 | 0.003 | -43.787
-15.5 | -1.172 | 0.02105 | 0.002 | -55.678
-15 | -1.179 | 0.01795 | 0.002 | -65.698
-14.5 | -1.18 | 0.01586 | 0.002 | -74.394
-14 | -1.174 | 0.01448 | 0.002 | -81.097
-13.5 | -1.163 | 0.01348 | 0.001 | -86.294
-13 | -1.147 | 0.01269 | 0.001 | -90.402
-12.5 | -1.127 | 0.01208 | 0.001 | -93.27
-12 | -1.102 | 0.01154 | 0 | -95.503
-11.5 | -1.074 | 0.0111 | 0 | -96.771
-11 | -1.042 | 0.01066 | 0 | -97.697
-10.5 | -1.007 | 0.00917 | -0.001 | -109.802
-10 | -0.967 | 0.00935 | -0.001 | -103.427
-9.5 | -0.925 | 0.00961 | -0.001 | -96.277
-9 | -0.881 | 0.0093 | -0.002 | -94.69
-8.5 | -0.834 | 0.00958 | -0.002 | -87.044
-8 | -0.785 | 0.00934 | -0.002 | -84.055
-7.5 | -0.734 | 0.00973 | -0.003 | -75.474
-7 | -0.682 | 0.00953 | -0.003 | -71.531
-6.5 | -0.627 | 0.00927 | -0.003 | -67.636
-6 | -0.572 | 0.00909 | -0.004 | -62.89
-5.5 | -0.515 | 0.00957 | -0.004 | -53.807
-5 | -0.457 | 0.00934 | -0.004 | -48.916
-4.5 | -0.398 | 0.00924 | -0.005 | -43.129
-4 | -0.339 | 0.00914 | -0.005 | -37.105
-3.5 | -0.279 | 0.00903 | -0.006 | -30.94
-3 | -0.219 | 0.00956 | -0.006 | -22.913
-2.5 | -0.159 | 0.00959 | -0.006 | -16.522
-2 | -0.098 | 0.00948 | -0.007 | -10.296
-1.5 | -0.037 | 0.00936 | -0.007 | -3.904
-1 | 0.025 | 0.00836 | -0.007 | 2.957
-0.5 | 0.086 | 0.00835 | -0.008 | 10.29
0 | 0.147 | 0.00841 | -0.008 | 17.499
0.5 | 0.208 | 0.00893 | -0.008 | 23.319
1 | 0.269 | 0.00887 | -0.009 | 30.338
1.5 | 0.33 | 0.00892 | -0.009 | 36.982
2 | 0.391 | 0.00897 | -0.01 | 43.58
2.5 | 0.451 | 0.00906 | -0.01 | 49.844
3 | 0.512 | 0.0092 | -0.01 | 55.641
3.5 | 0.572 | 0.0086 | -0.011 | 66.543
4 | 0.632 | 0.00873 | -0.011 | 72.385
4.5 | 0.692 | 0.00889 | -0.011 | 77.777
5 | 0.751 | 0.00954 | -0.012 | 78.763
5.5 | 0.81 | 0.00908 | -0.012 | 89.189
6 | 0.868 | 0.00969 | -0.013 | 89.612
6.5 | 0.926 | 0.00984 | -0.013 | 94.114
7 | 0.983 | 0.00957 | -0.013 | 102.798
7.5 | 1.039 | 0.00979 | -0.014 | 106.172
8 | 1.094 | 0.00949 | -0.014 | 115.275
8.5 | 1.148 | 0.00929 | -0.014 | 123.569
9 | 1.199 | 0.00917 | -0.015 | 130.733
9.5 | 1.249 | 0.01058 | -0.015 | 118.077
10 | 1.296 | 0.01105 | -0.015 | 117.271
10.5 | 1.341 | 0.01162 | -0.016 | 115.422
11 | 1.382 | 0.01226 | -0.016 | 112.7
11.5 | 1.42 | 0.01306 | -0.016 | 108.702
12 | 1.454 | 0.01388 | -0.017 | 104.701
12.5 | 1.483 | 0.01491 | -0.017 | 99.451
13 | 1.507 | 0.01619 | -0.017 | 93.115
13.5 | 1.528 | 0.01775 | -0.017 | 86.038
14 | 1.543 | 0.01971 | -0.018 | 78.296
14.5 | 1.553 | 0.02207 | -0.018 | 70.358
15 | 1.557 | 0.02508 | -0.018 | 62.094
15.5 | 1.557 | 0.02875 | -0.018 | 54.168
16 | 1.554 | 0.03291 | -0.018 | 47.232
16.5 | 1.548 | 0.03758 | -0.018 | 41.196
17 | 1.539 | 0.04286 | -0.018 | 35.91
17.5 | 1.528 | 0.04848 | -0.018 | 31.509
18 | 1.513 | 0.05499 | -0.018 | 27.512
18.5 | 1.497 | 0.06157 | -0.018 | 24.31
19 | 1.476 | 0.06857 | -0.019 | 21.531
19.5 | 1.454 | 0.07595 | -0.019 | 19.144
20 | 1.43 | 0.08338 | -0.019 | 17.15

## 114. Re 12M Mach 0.00 (2)
BIGFOIL.COM POLAR EXPORT
NACA23014.5
NACA23014.5 |  |  |  | Cl Max: | 1.8252 | at alpha= | 19.5 | deg
XFOIL ncrit=9 |  |  |  | L/D Max: | 148.909 | at alpha= | 9 | deg
Re: | 12000000 |  |  | Cd Min: | 0.03668 | at alpha= | 20 | deg
Mach: | 0 |  |  | Cl=0 at alpha= | -1.2814 | deg
|  |  |  | @ Cl=0.1, Cd= | 0.0056105
|  |  |  | @ Cl=0.4, Cd= | 0.0052812
|  |  |  | @ Cl=0.6, Cd= | 0.0055337
alpha (deg) | Cl | Cd | Cm | Cl/Cd
-20 | -1.7442 | 0.02333 | -0.0572 | -74.7621
-19.5 | -1.7242 | 0.02137 | -0.0549 | -80.6832
-19 | -1.7048 | 0.01954 | -0.052 | -87.2467
-18.5 | -1.6806 | 0.01814 | -0.049 | -92.6461
-18 | -1.6549 | 0.01692 | -0.0457 | -97.8073
-17.5 | -1.6269 | 0.01591 | -0.0423 | -102.2564
-17 | -1.5983 | 0.01507 | -0.0385 | -106.0584
-16.5 | -1.5722 | 0.01436 | -0.0339 | -109.4847
-16 | -1.5484 | 0.01378 | -0.0284 | -112.3657
-15.5 | -1.5131 | 0.01323 | -0.025 | -114.3689
-15 | -1.4628 | 0.01256 | -0.0247 | -116.465
-14.5 | -1.4094 | 0.01186 | -0.0249 | -118.8364
-14 | -1.3542 | 0.01121 | -0.0254 | -120.8029
-13.5 | -1.2979 | 0.01068 | -0.0259 | -121.5262
-13 | -1.2519 | 0.01023 | -0.0241 | -122.3754
-12.5 | -1.1955 | 0.00978 | -0.0245 | -122.2393
-12 | -1.1305 | 0.00925 | -0.0268 | -122.2162
-11.5 | -1.0627 | 0.00875 | -0.0296 | -121.4514
-11 | -0.9815 | 0.00828 | -0.0354 | -118.5386
-10.5 | -0.9289 | 0.00803 | -0.0347 | -115.6787
-10 | -0.8864 | 0.0078 | -0.0318 | -113.641
-9.5 | -0.8425 | 0.0076 | -0.0291 | -110.8553
-9 | -0.7958 | 0.00744 | -0.027 | -106.9624
-8.5 | -0.7478 | 0.00728 | -0.0252 | -102.7198
-8 | -0.6993 | 0.0071 | -0.0235 | -98.493
-7.5 | -0.6497 | 0.007 | -0.0219 | -92.8143
-7 | -0.6011 | 0.00692 | -0.0202 | -86.8642
-6.5 | -0.5505 | 0.00683 | -0.0189 | -80.6003
-6 | -0.4989 | 0.00672 | -0.0178 | -74.2411
-5.5 | -0.4468 | 0.00664 | -0.0167 | -67.2892
-5 | -0.3944 | 0.00655 | -0.0157 | -60.2137
-4.5 | -0.3413 | 0.00647 | -0.0149 | -52.7512
-4 | -0.2882 | 0.00641 | -0.014 | -44.961
-3.5 | -0.2351 | 0.00636 | -0.0132 | -36.9654
-3 | -0.1817 | 0.00632 | -0.0124 | -28.75
-2.5 | -0.1287 | 0.0063 | -0.0115 | -20.4286
-2 | -0.0752 | 0.00624 | -0.0107 | -12.0513
-1.5 | -0.0226 | 0.00622 | -0.0098 | -3.6334
-1 | 0.0291 | 0.00606 | -0.0087 | 4.802
-0.5 | 0.0764 | 0.00568 | -0.0068 | 13.4507
0 | 0.1273 | 0.00553 | -0.0055 | 23.0199
0.5 | 0.1793 | 0.00544 | -0.0045 | 32.9596
1 | 0.2318 | 0.00539 | -0.0036 | 43.0056
1.5 | 0.2841 | 0.0053 | -0.0026 | 53.6038
2.5 | 0.3899 | 0.00527 | -0.0009 | 73.9848
3 | 0.4441 | 0.00533 | -0.0003 | 83.3208
3.5 | 0.4974 | 0.00538 | 0.0004 | 92.4535
4 | 0.5508 | 0.00544 | 0.0012 | 101.25
4.5 | 0.6033 | 0.00554 | 0.002 | 108.8989
5 | 0.6556 | 0.00559 | 0.0029 | 117.2809
5.5 | 0.7065 | 0.00573 | 0.0041 | 123.2984
6 | 0.7577 | 0.0058 | 0.0052 | 130.6379
6.5 | 0.8074 | 0.00595 | 0.0066 | 135.6975
7 | 0.8556 | 0.00614 | 0.0082 | 139.3485
7.5 | 0.9027 | 0.00631 | 0.0101 | 143.0586
8 | 0.9488 | 0.00649 | 0.0122 | 146.1941
8.5 | 0.9976 | 0.00674 | 0.0136 | 148.0119
9 | 1.0647 | 0.00715 | 0.0108 | 148.9091
9.5 | 1.1344 | 0.00766 | 0.0073 | 148.094
10 | 1.2002 | 0.00818 | 0.0046 | 146.7237
10.5 | 1.2596 | 0.00869 | 0.0034 | 144.9482
11 | 1.307 | 0.0092 | 0.0047 | 142.0652
11.5 | 1.3596 | 0.00974 | 0.0047 | 139.5893
12 | 1.4151 | 0.01034 | 0.0041 | 136.8569
12.5 | 1.4703 | 0.01095 | 0.0034 | 134.274
13 | 1.5244 | 0.01164 | 0.0028 | 130.9622
13.5 | 1.5762 | 0.0123 | 0.0026 | 128.1463
14 | 1.6058 | 0.01285 | 0.007 | 124.965
14.5 | 1.6259 | 0.01351 | 0.013 | 120.3479
15 | 1.6524 | 0.0142 | 0.0175 | 116.3662
15.5 | 1.6775 | 0.01518 | 0.0216 | 110.5072
16 | 1.7059 | 0.01614 | 0.0248 | 105.6939
16.5 | 1.7298 | 0.01742 | 0.0282 | 99.2997
17 | 1.753 | 0.01885 | 0.0312 | 92.9973
17.5 | 1.7735 | 0.02058 | 0.0339 | 86.1759
18 | 1.7897 | 0.02277 | 0.0364 | 78.599
18.5 | 1.8045 | 0.02528 | 0.0384 | 71.3805
19 | 1.8165 | 0.02826 | 0.0398 | 64.2781
19.5 | 1.8252 | 0.03175 | 0.0407 | 57.4866
20 | 1.8222 | 0.03668 | 0.0409 | 49.6783

## 115. Re 12M Mach 0.10 (1)
BIGFOIL.COM POLAR EXPORT
NACA23014.5
NACA23014.5 |  |  |  | Cl Max: | 1.546 | at alpha= | 15 | deg
JavaFoil+Calcfoil stall+Eppler ext transition |  |  |  | L/D Max: | 129.941 | at alpha= | 9 | deg
Re: | 12000000 |  |  | Cd Min: | 0.00835 | at alpha= | -1 | deg
Mach: | 0.1 |  |  | Cl=0 at alpha= | -1.2016 | deg
|  |  |  | @ Cl=0.1, Cd= | 0.008419
|  |  |  | @ Cl=0.4, Cd= | 0.0090103
|  |  |  | @ Cl=0.6, Cd= | 0.0086908
alpha (deg) | Cl | Cd | Cm | Cl/Cd
-19.5 | -0.929 | 0.13079 | 0.003 | -7.105
-19 | -0.95 | 0.11975 | 0.003 | -7.937
-18.5 | -0.976 | 0.1045 | 0.003 | -9.342
-18 | -1.005 | 0.08705 | 0.003 | -11.55
-17.5 | -1.034 | 0.07152 | 0.003 | -14.453
-17 | -1.065 | 0.05539 | 0.003 | -19.228
-16.5 | -1.093 | 0.04218 | 0.003 | -25.912
-16 | -1.122 | 0.03081 | 0.003 | -36.401
-15.5 | -1.142 | 0.02388 | 0.002 | -47.808
-15 | -1.156 | 0.01931 | 0.002 | -59.868
-14.5 | -1.161 | 0.01673 | 0.002 | -69.403
-14 | -1.16 | 0.01502 | 0.002 | -77.239
-13.5 | -1.153 | 0.01386 | 0.001 | -83.159
-13 | -1.139 | 0.01298 | 0.001 | -87.79
-12.5 | -1.121 | 0.01227 | 0.001 | -91.372
-12 | -1.099 | 0.01172 | 0 | -93.774
-11.5 | -1.072 | 0.01122 | 0 | -95.523
-11 | -1.041 | 0.01081 | 0 | -96.315
-10.5 | -1.007 | 0.00926 | -0.001 | -108.671
-10 | -0.968 | 0.00945 | -0.001 | -102.474
-9.5 | -0.927 | 0.00915 | -0.001 | -101.349
-9 | -0.883 | 0.00938 | -0.002 | -94.074
-8.5 | -0.836 | 0.00969 | -0.002 | -86.288
-8 | -0.788 | 0.00941 | -0.002 | -83.725
-7.5 | -0.737 | 0.00917 | -0.003 | -80.353
-7 | -0.684 | 0.00958 | -0.003 | -71.396
-6.5 | -0.63 | 0.00935 | -0.003 | -67.385
-6 | -0.574 | 0.00911 | -0.004 | -62.998
-5.5 | -0.517 | 0.00957 | -0.004 | -54.058
-5 | -0.459 | 0.00943 | -0.004 | -48.674
-4.5 | -0.4 | 0.00923 | -0.005 | -43.364
-4 | -0.341 | 0.00914 | -0.005 | -37.306
-3.5 | -0.281 | 0.00906 | -0.006 | -31.006
-3 | -0.22 | 0.00968 | -0.006 | -22.745
-2.5 | -0.159 | 0.00957 | -0.006 | -16.639
-2 | -0.098 | 0.00957 | -0.007 | -10.25
-1.5 | -0.037 | 0.00935 | -0.007 | -3.927
-1 | 0.025 | 0.00835 | -0.007 | 2.975
-0.5 | 0.086 | 0.00841 | -0.008 | 10.269
0 | 0.148 | 0.00845 | -0.008 | 17.5
0.5 | 0.209 | 0.00895 | -0.009 | 23.365
1 | 0.271 | 0.0089 | -0.009 | 30.385
1.5 | 0.332 | 0.00896 | -0.009 | 37.037
2 | 0.393 | 0.009 | -0.01 | 43.656
2.5 | 0.454 | 0.00909 | -0.01 | 49.925
3 | 0.514 | 0.00924 | -0.01 | 55.686
3.5 | 0.575 | 0.00862 | -0.011 | 66.652
4 | 0.635 | 0.00879 | -0.011 | 72.218
4.5 | 0.695 | 0.00898 | -0.012 | 77.414
5 | 0.755 | 0.00955 | -0.012 | 79.053
5.5 | 0.814 | 0.00912 | -0.012 | 89.219
6 | 0.873 | 0.00975 | -0.013 | 89.522
6.5 | 0.931 | 0.0099 | -0.013 | 93.963
7 | 0.988 | 0.00964 | -0.013 | 102.496
7.5 | 1.044 | 0.00985 | -0.014 | 106.012
8 | 1.099 | 0.00959 | -0.014 | 114.559
8.5 | 1.152 | 0.00938 | -0.014 | 122.903
9 | 1.204 | 0.00927 | -0.015 | 129.941
9.5 | 1.253 | 0.01068 | -0.015 | 117.315
10 | 1.3 | 0.0112 | -0.016 | 116.133
10.5 | 1.344 | 0.01178 | -0.016 | 114.138
11 | 1.385 | 0.01245 | -0.016 | 111.254
11.5 | 1.422 | 0.01326 | -0.017 | 107.278
12 | 1.455 | 0.01416 | -0.017 | 102.785
12.5 | 1.483 | 0.01528 | -0.017 | 97.047
13 | 1.506 | 0.01664 | -0.017 | 90.454
13.5 | 1.524 | 0.01835 | -0.018 | 83.029
14 | 1.537 | 0.0205 | -0.018 | 74.969
14.5 | 1.544 | 0.02319 | -0.018 | 66.595
15 | 1.546 | 0.02639 | -0.018 | 58.584
15.5 | 1.543 | 0.03041 | -0.018 | 50.749
16 | 1.537 | 0.03491 | -0.018 | 44.035
16.5 | 1.528 | 0.03993 | -0.018 | 38.279
17 | 1.516 | 0.04557 | -0.018 | 33.27
17.5 | 1.501 | 0.05177 | -0.018 | 28.992
18 | 1.484 | 0.05846 | -0.018 | 25.377
18.5 | 1.464 | 0.06541 | -0.018 | 22.383
19 | 1.44 | 0.07276 | -0.018 | 19.792
19.5 | 1.414 | 0.0805 | -0.018 | 17.564
20 | 1.386 | 0.08825 | -0.018 | 15.707

## 116. Re 12M Mach 0.10 (2)
BIGFOIL.COM POLAR EXPORT
NACA23014.5
NACA23014.5 |  |  |  | Cl Max: | 1.8156 | at alpha= | 19.5 | deg
XFOIL ncrit=9 |  |  |  | L/D Max: | 148.766 | at alpha= | 9 | deg
Re: | 12000000 |  |  | Cd Min: | 0.04072 | at alpha= | 20 | deg
Mach: | 0.1 |  |  | Cl=0 at alpha= | -1.2835 | deg
|  |  |  | @ Cl=0.1, Cd= | 0.0056175
|  |  |  | @ Cl=0.4, Cd= | 0.0052888
|  |  |  | @ Cl=0.6, Cd= | 0.0055462
alpha (deg) | Cl | Cd | Cm | Cl/Cd
-20 | -1.7392 | 0.02549 | -0.0619 | -68.2307
-19.5 | -1.7224 | 0.02308 | -0.0597 | -74.6274
-19 | -1.7049 | 0.02091 | -0.0568 | -81.5352
-18.5 | -1.6818 | 0.01925 | -0.0538 | -87.3662
-18 | -1.6584 | 0.01777 | -0.0504 | -93.3258
-17.5 | -1.6321 | 0.01656 | -0.0468 | -98.5568
-17 | -1.6042 | 0.01557 | -0.0429 | -103.0315
-16.5 | -1.5766 | 0.01477 | -0.0384 | -106.7434
-16 | -1.5514 | 0.01409 | -0.0331 | -110.1065
-15.5 | -1.5242 | 0.01352 | -0.0279 | -112.7367
-15 | -1.4727 | 0.01289 | -0.0274 | -114.2514
-14.5 | -1.4206 | 0.01218 | -0.0271 | -116.6338
-14 | -1.3652 | 0.01146 | -0.0273 | -119.1274
-13.5 | -1.3083 | 0.01087 | -0.0277 | -120.3588
-13 | -1.2613 | 0.01037 | -0.0259 | -121.6297
-12.5 | -1.2054 | 0.00991 | -0.0259 | -121.6347
-11.5 | -1.0722 | 0.00886 | -0.0305 | -121.0158
-11 | -0.9891 | 0.00836 | -0.0364 | -118.3134
-10.5 | -0.934 | 0.00809 | -0.0361 | -115.4512
-10 | -0.891 | 0.00786 | -0.033 | -113.3588
-9.5 | -0.8471 | 0.00764 | -0.0302 | -110.877
-9 | -0.8004 | 0.00748 | -0.0279 | -107.0053
-8.5 | -0.752 | 0.00733 | -0.026 | -102.5921
-8 | -0.7033 | 0.00714 | -0.0242 | -98.5014
-7.5 | -0.6535 | 0.00702 | -0.0225 | -93.0912
-7 | -0.6044 | 0.00695 | -0.0208 | -86.964
-6.5 | -0.5536 | 0.00685 | -0.0193 | -80.8175
-6 | -0.5016 | 0.00674 | -0.0182 | -74.4214
-5.5 | -0.4492 | 0.00665 | -0.0171 | -67.5489
-5 | -0.3965 | 0.00656 | -0.016 | -60.4421
-4.5 | -0.3431 | 0.00648 | -0.0151 | -52.9475
-4 | -0.2897 | 0.00642 | -0.0142 | -45.1246
-3.5 | -0.2364 | 0.00637 | -0.0133 | -37.1115
-3 | -0.1827 | 0.00632 | -0.0125 | -28.9082
-2.5 | -0.1293 | 0.00631 | -0.0116 | -20.4913
-2 | -0.0755 | 0.00625 | -0.0108 | -12.08
-1.5 | -0.0226 | 0.00623 | -0.0099 | -3.6276
-1 | 0.0296 | 0.00608 | -0.0088 | 4.8684
-0.5 | 0.0768 | 0.00569 | -0.0068 | 13.4974
0 | 0.128 | 0.00553 | -0.0055 | 23.1465
0.5 | 0.1803 | 0.00545 | -0.0044 | 33.0826
1 | 0.2331 | 0.0054 | -0.0035 | 43.1667
1.5 | 0.2856 | 0.00531 | -0.0025 | 53.7853
2 | 0.338 | 0.00525 | -0.0014 | 64.381
2.5 | 0.392 | 0.00528 | -0.0007 | 74.2424
3 | 0.4467 | 0.00534 | -0.0001 | 83.6517
3.5 | 0.5002 | 0.0054 | 0.0006 | 92.6296
4 | 0.554 | 0.00545 | 0.0014 | 101.6514
4.5 | 0.6066 | 0.00556 | 0.0023 | 109.1007
5 | 0.6593 | 0.00561 | 0.0033 | 117.5223
5.5 | 0.7106 | 0.00575 | 0.0044 | 123.5826
6 | 0.7619 | 0.00583 | 0.0057 | 130.6861
6.5 | 0.812 | 0.00597 | 0.0071 | 136.0134
7 | 0.8604 | 0.00617 | 0.0088 | 139.4489
7.5 | 0.9077 | 0.00634 | 0.0108 | 143.1703
8 | 0.9539 | 0.00653 | 0.013 | 146.0796
8.5 | 1.0035 | 0.00678 | 0.0144 | 148.0088
9 | 1.0726 | 0.00721 | 0.0113 | 148.7656
9.5 | 1.1425 | 0.00774 | 0.008 | 147.6098
10 | 1.209 | 0.00826 | 0.0053 | 146.368
10.5 | 1.2684 | 0.00877 | 0.0043 | 144.6294
11 | 1.3136 | 0.00928 | 0.0063 | 141.5517
11.5 | 1.3697 | 0.00985 | 0.0058 | 139.0558
12 | 1.4255 | 0.01048 | 0.0052 | 136.021
12.5 | 1.4815 | 0.01111 | 0.0046 | 133.3483
13 | 1.5358 | 0.01182 | 0.0043 | 129.9323
13.5 | 1.5858 | 0.01253 | 0.0046 | 126.5603
14 | 1.6081 | 0.01307 | 0.0107 | 123.0375
14.5 | 1.6301 | 0.01378 | 0.0164 | 118.2946
15 | 1.6572 | 0.01457 | 0.0208 | 113.7406
15.5 | 1.6837 | 0.01559 | 0.0247 | 107.9987
16 | 1.7103 | 0.01672 | 0.0282 | 102.2907
16.5 | 1.7332 | 0.01816 | 0.0316 | 95.4405
17 | 1.7565 | 0.01972 | 0.0345 | 89.072
17.5 | 1.7737 | 0.0218 | 0.0373 | 81.3624
18 | 1.7887 | 0.02428 | 0.0396 | 73.6697
18.5 | 1.8032 | 0.02705 | 0.0413 | 66.6617
19 | 1.811 | 0.03061 | 0.0425 | 59.1637
19.5 | 1.8156 | 0.03481 | 0.0429 | 52.1574
20 | 1.8063 | 0.04072 | 0.0425 | 44.359

## 117. Re 12M Mach 0.25 (1)
BIGFOIL.COM POLAR EXPORT
NACA23014.5
NACA23014.5 |  |  |  | Cl Max: | 1.485 | at alpha= | 13.5 | deg
JavaFoil+Calcfoil stall+Eppler ext transition |  |  |  | L/D Max: | 118.262 | at alpha= | 8 | deg
Re: | 12000000 |  |  | Cd Min: | 0.00854 | at alpha= | -0.5 | deg
Mach: | 0.25 |  |  | Cl=0 at alpha= | -1.2031 | deg
|  |  |  | @ Cl=0.1, Cd= | 0.0085487
|  |  |  | @ Cl=0.4, Cd= | 0.0086456
|  |  |  | @ Cl=0.6, Cd= | 0.008899
alpha (deg) | Cl | Cd | Cm | Cl/Cd
-17.5 | -0.726 | 0.12707 | 0.002 | -5.71
-17 | -0.765 | 0.11837 | 0.002 | -6.462
-16.5 | -0.799 | 0.10905 | 0.002 | -7.324
-16 | -0.83 | 0.0998 | 0.002 | -8.315
-15.5 | -0.862 | 0.08733 | 0.002 | -9.876
-15 | -0.915 | 0.06125 | 0.002 | -14.941
-14.5 | -0.972 | 0.03812 | 0.002 | -25.502
-14 | -1.018 | 0.02492 | 0.002 | -40.853
-13.5 | -1.05 | 0.01835 | 0.001 | -57.219
-13 | -1.066 | 0.01539 | 0.001 | -69.221
-12.5 | -1.068 | 0.01388 | 0.001 | -76.978
-12 | -1.062 | 0.0129 | 0 | -82.293
-11.5 | -1.048 | 0.01216 | 0 | -86.145
-11 | -1.027 | 0.01159 | 0 | -88.642
-10.5 | -1.001 | 0.01109 | -0.001 | -90.29
-10 | -0.969 | 0.01061 | -0.001 | -91.286
-9.5 | -0.932 | 0.00911 | -0.001 | -102.371
-9 | -0.892 | 0.00929 | -0.002 | -95.982
-8.5 | -0.848 | 0.00951 | -0.002 | -89.092
-8 | -0.8 | 0.00919 | -0.002 | -87.104
-7.5 | -0.751 | 0.0095 | -0.003 | -78.975
-7 | -0.698 | 0.00923 | -0.003 | -75.69
-6.5 | -0.644 | 0.00966 | -0.003 | -66.683
-6 | -0.587 | 0.00942 | -0.004 | -62.396
-5.5 | -0.53 | 0.00917 | -0.004 | -57.757
-5 | -0.471 | 0.00971 | -0.005 | -48.482
-4.5 | -0.411 | 0.00947 | -0.005 | -43.355
-4 | -0.35 | 0.00938 | -0.005 | -37.297
-3.5 | -0.288 | 0.0092 | -0.006 | -31.322
-3 | -0.226 | 0.00914 | -0.006 | -24.749
-2.5 | -0.164 | 0.00984 | -0.006 | -16.634
-2 | -0.101 | 0.00976 | -0.007 | -10.325
-1.5 | -0.038 | 0.0096 | -0.007 | -3.927
-1 | 0.026 | 0.00855 | -0.008 | 2.984
-0.5 | 0.089 | 0.00854 | -0.008 | 10.391
0 | 0.152 | 0.00859 | -0.008 | 17.677
0.5 | 0.215 | 0.00861 | -0.009 | 24.965
1 | 0.278 | 0.00908 | -0.009 | 30.596
1.5 | 0.341 | 0.00915 | -0.01 | 37.247
2 | 0.403 | 0.00862 | -0.01 | 46.794
2.5 | 0.466 | 0.00872 | -0.01 | 53.441
3 | 0.528 | 0.00879 | -0.011 | 60.06
3.5 | 0.59 | 0.00887 | -0.011 | 66.508
4 | 0.652 | 0.00905 | -0.011 | 72.078
4.5 | 0.713 | 0.00918 | -0.012 | 77.692
5 | 0.774 | 0.00925 | -0.012 | 83.746
5.5 | 0.835 | 0.00943 | -0.013 | 88.507
6 | 0.895 | 0.00949 | -0.013 | 94.3
6.5 | 0.954 | 0.00969 | -0.013 | 98.481
7 | 1.012 | 0.00947 | -0.014 | 106.833
7.5 | 1.069 | 0.00973 | -0.014 | 109.819
8 | 1.124 | 0.00951 | -0.015 | 118.262
8.5 | 1.178 | 0.01037 | -0.015 | 113.622
9 | 1.229 | 0.01083 | -0.015 | 113.45
9.5 | 1.277 | 0.01138 | -0.016 | 112.218
10 | 1.322 | 0.01201 | -0.016 | 110.074
10.5 | 1.362 | 0.01276 | -0.016 | 106.752
11 | 1.398 | 0.01368 | -0.017 | 102.151
11.5 | 1.429 | 0.01476 | -0.017 | 96.809
12 | 1.453 | 0.01616 | -0.017 | 89.915
12.5 | 1.47 | 0.01788 | -0.017 | 82.244
13 | 1.481 | 0.02011 | -0.017 | 73.639
13.5 | 1.485 | 0.02305 | -0.018 | 64.421
14 | 1.482 | 0.02673 | -0.018 | 55.456
14.5 | 1.473 | 0.03122 | -0.018 | 47.172
15 | 1.456 | 0.03662 | -0.018 | 39.747
15.5 | 1.434 | 0.04272 | -0.018 | 33.557
16 | 1.407 | 0.04938 | -0.018 | 28.489
16.5 | 1.375 | 0.05695 | -0.018 | 24.14
17 | 1.338 | 0.06514 | -0.018 | 20.545
17.5 | 1.298 | 0.07382 | -0.018 | 17.578
18 | 1.253 | 0.08273 | -0.018 | 15.149
18.5 | 1.205 | 0.09251 | -0.018 | 13.021

## 118. Re 12M Mach 0.25 (2)
BIGFOIL.COM POLAR EXPORT
NACA23014.5
NACA23014.5 |  |  |  | Cl Max: | 1.7668 | at alpha= | 17.5 | deg
XFOIL ncrit=9 |  |  |  | L/D Max: | 147.599 | at alpha= | 9 | deg
Re: | 12000000 |  |  | Cd Min: | 0.07222 | at alpha= | 20 | deg
Mach: | 0.25 |  |  | Cl=0 at alpha= | -1.2916 | deg
|  |  |  | @ Cl=0.1, Cd= | 0.0056742
|  |  |  | @ Cl=0.4, Cd= | 0.0053458
|  |  |  | @ Cl=0.6, Cd= | 0.0055886
alpha (deg) | Cl | Cd | Cm | Cl/Cd
-20 | -1.6797 | 0.04345 | -0.0784 | -38.6582
-19.5 | -1.6815 | 0.03761 | -0.0791 | -44.7089
-19 | -1.6777 | 0.03271 | -0.0786 | -51.2901
-18.5 | -1.6684 | 0.02867 | -0.0771 | -58.1932
-18 | -1.6527 | 0.02544 | -0.0747 | -64.9646
-17.5 | -1.6388 | 0.02244 | -0.0714 | -73.0303
-17 | -1.6199 | 0.02007 | -0.0674 | -80.7125
-16.5 | -1.5951 | 0.01829 | -0.0629 | -87.2116
-16 | -1.5701 | 0.01677 | -0.0578 | -93.6255
-15.5 | -1.5452 | 0.0156 | -0.0518 | -99.0513
-15 | -1.5193 | 0.01467 | -0.0454 | -103.5651
-14.5 | -1.4759 | 0.0138 | -0.0418 | -106.9493
-14 | -1.4198 | 0.01298 | -0.0405 | -109.3837
-13.5 | -1.3616 | 0.01224 | -0.0394 | -111.2418
-13 | -1.3051 | 0.01143 | -0.0381 | -114.182
-12.5 | -1.2582 | 0.01075 | -0.0348 | -117.0419
-12 | -1.1929 | 0.01013 | -0.0351 | -117.7591
-11.5 | -1.1228 | 0.00958 | -0.0364 | -117.2025
-11 | -1.0347 | 0.00892 | -0.0417 | -115.9978
-10.5 | -0.9595 | 0.0084 | -0.0444 | -114.2262
-10 | -0.9166 | 0.00818 | -0.0403 | -112.0538
-9.5 | -0.8714 | 0.00796 | -0.0366 | -109.4724
-9 | -0.8248 | 0.00773 | -0.0334 | -106.7012
-8.5 | -0.7756 | 0.00753 | -0.0307 | -103.0013
-8 | -0.7244 | 0.00736 | -0.0284 | -98.4239
-7.5 | -0.6738 | 0.00718 | -0.0261 | -93.844
-7 | -0.6228 | 0.00709 | -0.0239 | -87.842
-6.5 | -0.5705 | 0.00698 | -0.022 | -81.7335
-6 | -0.5166 | 0.00685 | -0.0205 | -75.4161
-5.5 | -0.4628 | 0.00673 | -0.019 | -68.7667
-5 | -0.4081 | 0.00665 | -0.0178 | -61.3684
-4.5 | -0.3532 | 0.00655 | -0.0166 | -53.9237
-4 | -0.298 | 0.00647 | -0.0154 | -46.0587
-3.5 | -0.2432 | 0.00643 | -0.0143 | -37.8227
-3 | -0.1877 | 0.00637 | -0.0133 | -29.4662
-2.5 | -0.1326 | 0.00635 | -0.0123 | -20.8819
-2 | -0.0773 | 0.00632 | -0.0113 | -12.231
-1.5 | -0.0223 | 0.00629 | -0.0103 | -3.5453
-1 | 0.0312 | 0.00615 | -0.009 | 5.0732
-0.5 | 0.0791 | 0.00573 | -0.0067 | 13.8045
0 | 0.1315 | 0.00559 | -0.0053 | 23.5242
0.5 | 0.1856 | 0.00549 | -0.0041 | 33.8069
1 | 0.2401 | 0.00543 | -0.0031 | 44.2173
1.5 | 0.2939 | 0.00536 | -0.0019 | 54.8321
2 | 0.3483 | 0.00529 | -0.0008 | 65.8412
2.5 | 0.4039 | 0.00535 | 0.0001 | 75.4953
3 | 0.4604 | 0.00539 | 0.0008 | 85.4174
3.5 | 0.5154 | 0.00548 | 0.0018 | 94.0511
4 | 0.5712 | 0.00553 | 0.0027 | 103.2911
4.5 | 0.6253 | 0.00564 | 0.0039 | 110.8688
5 | 0.6794 | 0.00572 | 0.0052 | 118.7762
5.5 | 0.733 | 0.00583 | 0.0065 | 125.729
6 | 0.7849 | 0.00597 | 0.0083 | 131.474
6.5 | 0.8373 | 0.00609 | 0.01 | 137.4877
7 | 0.887 | 0.00629 | 0.0122 | 141.0175
7.5 | 0.9349 | 0.00651 | 0.0148 | 143.6098
8 | 0.9813 | 0.00672 | 0.0178 | 146.0268
8.5 | 1.0368 | 0.00703 | 0.0187 | 147.4822
9 | 1.1188 | 0.00758 | 0.0139 | 147.5989
10 | 1.2583 | 0.00868 | 0.0096 | 144.9654
10.5 | 1.3155 | 0.00929 | 0.0102 | 141.6039
11 | 1.3645 | 0.00994 | 0.0124 | 137.2736
11.5 | 1.4246 | 0.01065 | 0.0122 | 133.7653
12 | 1.4811 | 0.01139 | 0.0128 | 130.0351
12.5 | 1.5362 | 0.01213 | 0.0136 | 126.6447
13.5 | 1.606 | 0.01365 | 0.0225 | 117.6557
14 | 1.6301 | 0.01462 | 0.0285 | 111.4979
14.5 | 1.6566 | 0.01578 | 0.0334 | 104.981
15 | 1.684 | 0.01712 | 0.0376 | 98.3645
15.5 | 1.7064 | 0.01891 | 0.0418 | 90.238
16 | 1.7292 | 0.02091 | 0.0451 | 82.6973
16.5 | 1.7467 | 0.02351 | 0.0481 | 74.296
17 | 1.757 | 0.02691 | 0.0504 | 65.2917
17.5 | 1.7668 | 0.03077 | 0.0518 | 57.4196
18 | 1.7657 | 0.03595 | 0.0523 | 49.1154
18.5 | 1.7566 | 0.04231 | 0.0516 | 41.5174
19 | 1.7328 | 0.05064 | 0.0495 | 34.218
19.5 | 1.7028 | 0.06007 | 0.0464 | 28.3469
20 | 1.6528 | 0.07222 | 0.0414 | 22.8856

## 119. Re 12M Mach 0.50 (1)
BIGFOIL.COM POLAR EXPORT
NACA23014.5
NACA23014.5 |  |  |  | Cl Max: | 1.3 | at alpha= | 9.5 | deg
JavaFoil+Calcfoil stall+Eppler ext transition |  |  |  | L/D Max: | 113.928 | at alpha= | 6 | deg
Re: | 12000000 |  |  | Cd Min: | 0.00825 | at alpha= | -1 | deg
Mach: | 0.5 |  |  | Cl=0 at alpha= | -1.2 | deg
|  |  |  | @ Cl=0.1, Cd= | 0.008711
|  |  |  | @ Cl=0.4, Cd= | 0.0083829
|  |  |  | @ Cl=0.6, Cd= | 0.0087765
alpha (deg) | Cl | Cd | Cm | Cl/Cd
-20 | -1.033 | 0.15627 | 0.004 | -6.61
-19.5 | -1 | 0.16854 | 0.003 | -5.935
-19 | -0.978 | 0.14391 | 0.003 | -6.796
-18.5 | -0.958 | 0.12737 | 0.003 | -7.524
-18 | -0.921 | 0.13886 | 0.003 | -6.635
-17.5 | -0.901 | 0.12045 | 0.003 | -7.482
-17 | -0.931 | 0.06823 | 0.003 | -13.639
-16.5 | -0.85 | 0.10474 | 0.002 | -8.118
-16 | -0.901 | 0.04627 | 0.003 | -19.463
-15.5 | -0.786 | 0.10537 | 0.002 | -7.459
-15 | -0.841 | 0.04256 | 0.002 | -19.764
-14.5 | -0.737 | 0.09193 | 0.001 | -8.02
-14 | -0.716 | 0.08191 | 0.001 | -8.738
-13.5 | -0.794 | 0.02185 | 0.002 | -36.332
-13 | -0.655 | 0.07955 | 0.001 | -8.238
-12.5 | -0.734 | 0.0198 | 0.001 | -37.063
-12 | -0.599 | 0.07374 | 0 | -8.127
-11.5 | -0.676 | 0.0175 | 0 | -38.597
-11 | -0.545 | 0.06621 | 0 | -8.235
-10.5 | -0.516 | 0.06507 | 0 | -7.935
-10 | -0.566 | 0.01948 | -0.001 | -29.04
-9.5 | -0.465 | 0.05564 | -0.001 | -8.349
-9 | -0.437 | 0.05282 | -0.001 | -8.277
-8.5 | -0.733 | 0.01274 | -0.002 | -57.504
-8 | -0.777 | 0.01153 | -0.003 | -67.395
-7.5 | -0.767 | 0.01081 | -0.003 | -70.953
-7 | -0.735 | 0.00967 | -0.003 | -76.037
-6.5 | -0.69 | 0.00926 | -0.004 | -74.548
-6 | -0.638 | 0.00943 | -0.004 | -67.625
-5.5 | -0.58 | 0.00972 | -0.005 | -59.647
-5 | -0.519 | 0.00946 | -0.005 | -54.812
-4.5 | -0.454 | 0.00982 | -0.006 | -46.252
-4 | -0.388 | 0.00962 | -0.006 | -40.338
-3.5 | -0.321 | 0.00955 | -0.006 | -33.571
-3 | -0.252 | 0.00946 | -0.007 | -26.633
-2.5 | -0.182 | 0.00956 | -0.007 | -19.072
-2 | -0.112 | 0.00942 | -0.008 | -11.932
-1.5 | -0.042 | 0.00931 | -0.008 | -4.523
-1 | 0.028 | 0.00825 | -0.008 | 3.455
-0.5 | 0.099 | 0.00871 | -0.009 | 11.37
0 | 0.17 | 0.00878 | -0.009 | 19.304
0.5 | 0.24 | 0.00884 | -0.01 | 27.145
1 | 0.31 | 0.00886 | -0.01 | 34.993
1.5 | 0.38 | 0.00834 | -0.011 | 45.551
2 | 0.45 | 0.00849 | -0.011 | 52.933
2.5 | 0.519 | 0.0086 | -0.012 | 60.322
3 | 0.588 | 0.00878 | -0.012 | 66.966
3.5 | 0.657 | 0.00876 | -0.012 | 74.991
4 | 0.725 | 0.009 | -0.013 | 80.484
4.5 | 0.792 | 0.00872 | -0.013 | 90.815
5 | 0.859 | 0.009 | -0.014 | 95.36
5.5 | 0.924 | 0.00881 | -0.014 | 104.922
6 | 0.988 | 0.00867 | -0.015 | 113.928
6.5 | 1.05 | 0.01045 | -0.015 | 100.495
7 | 1.109 | 0.01096 | -0.015 | 101.235
7.5 | 1.165 | 0.01197 | -0.016 | 97.324
8 | 1.215 | 0.01276 | -0.016 | 95.175
8.5 | 1.257 | 0.01385 | -0.016 | 90.762
9 | 1.287 | 0.01538 | -0.017 | 83.656
9.5 | 1.3 | 0.01776 | -0.017 | 73.187
10 | 1.288 | 0.02168 | -0.017 | 59.417
10.5 | 1.238 | 0.02841 | -0.017 | 43.564
11 | 1.11 | 0.04008 | -0.016 | 27.703
11.5 | 0.753 | 0.06096 | -0.015 | 12.358
12 | 0.78 | 0.06459 | -0.015 | 12.076
12.5 | 0.817 | 0.06063 | -0.016 | 13.469
13 | 0.84 | 0.06669 | -0.016 | 12.597
13.5 | 0.864 | 0.07219 | -0.016 | 11.972
14 | 0.882 | 0.08413 | -0.016 | 10.483
14.5 | 0.891 | 0.10871 | -0.015 | 8.199

## 120. Re 12M Mach 0.50 (2)
BIGFOIL.COM POLAR EXPORT
NACA23014.5
NACA23014.5 |  |  |  | Cl Max: | 1.7123 | at alpha= | 13 | deg
XFOIL ncrit=9 |  |  |  | L/D Max: | 145.995 | at alpha= | 8 | deg
Re: | 12000000 |  |  | Cd Min: | 0.13801 | at alpha= | 18 | deg
Mach: | 0.5 |  |  | Cl=0 at alpha= | -1.3158 | deg
|  |  |  | @ Cl=0.1, Cd= | 0.0059569
|  |  |  | @ Cl=0.4, Cd= | 0.0055759
|  |  |  | @ Cl=0.6, Cd= | 0.0058313
alpha (deg) | Cl | Cd | Cm | Cl/Cd
-9.5 | -0.9158 | 0.01001 | -0.0827 | -91.4885
-9 | -0.8914 | 0.00924 | -0.0711 | -96.4719
-8.5 | -0.8566 | 0.00872 | -0.061 | -98.2339
-8 | -0.8111 | 0.00834 | -0.053 | -97.2542
-7.5 | -0.7568 | 0.00802 | -0.047 | -94.3641
-7 | -0.7003 | 0.0078 | -0.0417 | -89.7821
-6.5 | -0.6423 | 0.00759 | -0.037 | -84.6245
-6 | -0.5816 | 0.00738 | -0.0332 | -78.8076
-5.5 | -0.5204 | 0.0072 | -0.0298 | -72.2778
-5 | -0.4578 | 0.00704 | -0.027 | -65.0284
-4.5 | -0.3961 | 0.0069 | -0.0242 | -57.4058
-4 | -0.3337 | 0.00679 | -0.0218 | -49.1458
-3.5 | -0.2712 | 0.00671 | -0.0196 | -40.4173
-3 | -0.2086 | 0.00665 | -0.0176 | -31.3684
-2.5 | -0.1466 | 0.00661 | -0.0156 | -22.1785
-2 | -0.0847 | 0.0066 | -0.0138 | -12.8333
-1.5 | -0.0224 | 0.00655 | -0.0121 | -3.4198
-1 | 0.0384 | 0.00652 | -0.0102 | 5.8896
-0.5 | 0.0898 | 0.00599 | -0.0066 | 14.9917
0 | 0.1483 | 0.0058 | -0.0044 | 25.569
0.5 | 0.2087 | 0.00568 | -0.0024 | 36.743
1 | 0.2698 | 0.00565 | -0.0006 | 47.7522
1.5 | 0.3318 | 0.00559 | 0.0011 | 59.356
2 | 0.3925 | 0.00557 | 0.0031 | 70.4668
2.5 | 0.4562 | 0.00562 | 0.0046 | 81.1744
3 | 0.5194 | 0.00572 | 0.0064 | 90.8042
3.5 | 0.5823 | 0.0058 | 0.0083 | 100.3966
4 | 0.6444 | 0.00591 | 0.0105 | 109.0355
4.5 | 0.7059 | 0.00604 | 0.013 | 116.8709
5 | 0.7675 | 0.00616 | 0.0157 | 124.5942
5.5 | 0.8262 | 0.00635 | 0.0192 | 130.1102
6 | 0.8847 | 0.0065 | 0.0228 | 136.1077
6.5 | 0.9397 | 0.00671 | 0.0274 | 140.0447
7 | 0.9873 | 0.00693 | 0.0336 | 142.4675
7.5 | 1.0262 | 0.00714 | 0.0416 | 143.7255
8 | 1.1227 | 0.00769 | 0.0387 | 145.9948
8.5 | 1.2339 | 0.00849 | 0.0335 | 145.3357
9 | 1.3181 | 0.00925 | 0.0339 | 142.4973
9.5 | 1.3847 | 0.01014 | 0.0374 | 136.5582
10 | 1.4465 | 0.01107 | 0.042 | 130.6685
10.5 | 1.5163 | 0.01223 | 0.0452 | 123.982
11 | 1.583 | 0.0136 | 0.0489 | 116.3971
11.5 | 1.6278 | 0.01508 | 0.0556 | 107.9443
12 | 1.6597 | 0.01691 | 0.0634 | 98.149
12.5 | 1.6904 | 0.01923 | 0.0705 | 87.9043
13 | 1.7123 | 0.02265 | 0.0764 | 75.5982
13.5 | 1.7121 | 0.02806 | 0.0802 | 61.0157
14 | 1.6874 | 0.03583 | 0.0809 | 47.0946
14.5 | 1.6431 | 0.04565 | 0.0784 | 35.9934
15 | 1.5867 | 0.05681 | 0.0738 | 27.9299
15.5 | 1.522 | 0.06898 | 0.0676 | 22.0644
16 | 1.4504 | 0.08215 | 0.0599 | 17.6555
16.5 | 1.3724 | 0.09657 | 0.0506 | 14.2115
17 | 1.3006 | 0.11135 | 0.0406 | 11.6803
17.5 | 1.2446 | 0.1254 | 0.0311 | 9.925
18 | 1.2069 | 0.13801 | 0.0226 | 8.745

## 121. Re 14M Mach 0.00 (1)
BIGFOIL.COM POLAR EXPORT
NACA23014.5
NACA23014.5 |  |  |  | Cl Max: | 1.562 | at alpha= | 15.5 | deg
JavaFoil+Calcfoil stall+Eppler ext transition |  |  |  | L/D Max: | 131.585 | at alpha= | 9 | deg
Re: | 14000000 |  |  | Cd Min: | 0.00822 | at alpha= | -1 | deg
Mach: | 0 |  |  | Cl=0 at alpha= | -1.2016 | deg
|  |  |  | @ Cl=0.1, Cd= | 0.0084108
|  |  |  | @ Cl=0.4, Cd= | 0.008892
|  |  |  | @ Cl=0.6, Cd= | 0.0089393
alpha (deg) | Cl | Cd | Cm | Cl/Cd
-20 | -0.962 | 0.12946 | 0.003 | -7.434
-19.5 | -0.983 | 0.117 | 0.003 | -8.406
-19 | -1.01 | 0.09959 | 0.003 | -10.145
-18.5 | -1.036 | 0.08456 | 0.003 | -12.247
-18 | -1.068 | 0.06601 | 0.003 | -16.174
-17.5 | -1.095 | 0.05257 | 0.003 | -20.822
-17 | -1.122 | 0.04054 | 0.003 | -27.677
-16.5 | -1.148 | 0.03023 | 0.003 | -37.962
-16 | -1.163 | 0.02446 | 0.003 | -47.559
-15.5 | -1.176 | 0.02008 | 0.003 | -58.57
-15 | -1.183 | 0.01713 | 0.002 | -69.034
-14.5 | -1.182 | 0.01537 | 0.002 | -76.902
-14 | -1.176 | 0.0141 | 0.002 | -83.387
-13.5 | -1.165 | 0.01319 | 0.001 | -88.277
-13 | -1.148 | 0.01245 | 0.001 | -92.253
-12.5 | -1.128 | 0.01183 | 0.001 | -95.35
-12 | -1.103 | 0.01135 | 0 | -97.154
-11.5 | -1.074 | 0.0109 | 0 | -98.557
-11 | -1.042 | 0.0105 | 0 | -99.255
-10.5 | -1.007 | 0.00952 | -0.001 | -105.713
-10 | -0.968 | 0.00921 | -0.001 | -105.098
-9.5 | -0.925 | 0.00946 | -0.001 | -97.845
-9 | -0.881 | 0.00914 | -0.002 | -96.328
-8.5 | -0.834 | 0.00947 | -0.002 | -88.051
-8 | -0.785 | 0.00918 | -0.002 | -85.53
-7.5 | -0.734 | 0.00961 | -0.003 | -76.41
-7 | -0.682 | 0.00936 | -0.003 | -72.795
-6.5 | -0.627 | 0.00912 | -0.003 | -68.791
-6 | -0.572 | 0.00963 | -0.004 | -59.357
-5.5 | -0.515 | 0.00938 | -0.004 | -54.867
-5 | -0.457 | 0.00917 | -0.004 | -49.848
-4.5 | -0.399 | 0.00911 | -0.005 | -43.764
-4 | -0.339 | 0.00902 | -0.005 | -37.622
-3.5 | -0.279 | 0.00958 | -0.006 | -29.152
-3 | -0.219 | 0.00948 | -0.006 | -23.123
-2.5 | -0.159 | 0.00947 | -0.006 | -16.743
-2 | -0.098 | 0.00936 | -0.007 | -10.43
-1.5 | -0.037 | 0.00919 | -0.007 | -3.975
-1 | 0.025 | 0.00822 | -0.007 | 3.007
-0.5 | 0.086 | 0.00828 | -0.008 | 10.374
0 | 0.147 | 0.00885 | -0.008 | 16.621
0.5 | 0.208 | 0.00882 | -0.008 | 23.608
1 | 0.269 | 0.00877 | -0.009 | 30.688
1.5 | 0.33 | 0.00882 | -0.009 | 37.42
2 | 0.391 | 0.00888 | -0.01 | 44.027
2.5 | 0.451 | 0.00896 | -0.01 | 50.402
3 | 0.512 | 0.0091 | -0.01 | 56.25
3.5 | 0.572 | 0.00921 | -0.011 | 62.131
4 | 0.632 | 0.00863 | -0.011 | 73.267
4.5 | 0.692 | 0.00882 | -0.011 | 78.399
5 | 0.751 | 0.00939 | -0.012 | 79.95
5.5 | 0.81 | 0.00957 | -0.012 | 84.612
6 | 0.869 | 0.00965 | -0.013 | 90.036
6.5 | 0.926 | 0.00979 | -0.013 | 94.636
7 | 0.983 | 0.00953 | -0.013 | 103.193
7.5 | 1.04 | 0.00973 | -0.014 | 106.885
8 | 1.094 | 0.00945 | -0.014 | 115.774
8.5 | 1.148 | 0.00925 | -0.014 | 124.142
9 | 1.2 | 0.00912 | -0.015 | 131.585
9.5 | 1.249 | 0.0105 | -0.015 | 118.957
10 | 1.297 | 0.01096 | -0.015 | 118.271
10.5 | 1.341 | 0.0115 | -0.016 | 116.605
11 | 1.383 | 0.0121 | -0.016 | 114.232
11.5 | 1.421 | 0.01287 | -0.016 | 110.45
12 | 1.455 | 0.01364 | -0.017 | 106.681
12.5 | 1.485 | 0.01461 | -0.017 | 101.623
13 | 1.51 | 0.01578 | -0.017 | 95.648
13.5 | 1.53 | 0.01727 | -0.017 | 88.622
14 | 1.546 | 0.01908 | -0.018 | 81.056
14.5 | 1.556 | 0.02133 | -0.018 | 72.974
15 | 1.561 | 0.02418 | -0.018 | 64.552
15.5 | 1.562 | 0.02762 | -0.018 | 56.551
16 | 1.559 | 0.03149 | -0.018 | 49.514
16.5 | 1.553 | 0.03601 | -0.018 | 43.118
17 | 1.544 | 0.04113 | -0.018 | 37.532
17.5 | 1.532 | 0.04679 | -0.018 | 32.733
18 | 1.517 | 0.05302 | -0.019 | 28.61
18.5 | 1.501 | 0.05951 | -0.019 | 25.218
19 | 1.48 | 0.06645 | -0.019 | 22.275
19.5 | 1.458 | 0.07347 | -0.019 | 19.842
20 | 1.434 | 0.08083 | -0.019 | 17.736

## 122. Re 14M Mach 0.00 (2)
BIGFOIL.COM POLAR EXPORT
NACA23014.5
NACA23014.5 |  |  |  | Cl Max: | 1.8406 | at alpha= | 20 | deg
XFOIL ncrit=9 |  |  |  | L/D Max: | 150.214 | at alpha= | 9.5 | deg
Re: | 14000000 |  |  | Cd Min: | 0.03491 | at alpha= | 20 | deg
Mach: | 0 |  |  | Cl=0 at alpha= | -1.281 | deg
|  |  |  | @ Cl=0.1, Cd= | 0.0056876
|  |  |  | @ Cl=0.4, Cd= | 0.0052246
|  |  |  | @ Cl=0.6, Cd= | 0.0054596
alpha (deg) | Cl | Cd | Cm | Cl/Cd
-20 | -1.7581 | 0.0224 | -0.0564 | -78.4866
-19.5 | -1.7375 | 0.02056 | -0.0539 | -84.5088
-19 | -1.717 | 0.01885 | -0.0509 | -91.0875
-18.5 | -1.6921 | 0.01753 | -0.0478 | -96.526
-18 | -1.6669 | 0.01634 | -0.0443 | -102.0135
-17.5 | -1.6402 | 0.01533 | -0.0405 | -106.9928
-17 | -1.6126 | 0.01453 | -0.0364 | -110.9842
-16.5 | -1.5877 | 0.01388 | -0.0314 | -114.3876
-16 | -1.5624 | 0.01333 | -0.0261 | -117.2093
-15.5 | -1.5124 | 0.01274 | -0.0257 | -118.7127
-15 | -1.4607 | 0.01216 | -0.0255 | -120.1234
-14.5 | -1.4064 | 0.0115 | -0.0258 | -122.2957
-14 | -1.3517 | 0.01086 | -0.0262 | -124.4659
-13.5 | -1.3034 | 0.01035 | -0.025 | -125.9324
-13 | -1.2526 | 0.00988 | -0.0242 | -126.7814
-12.5 | -1.19 | 0.00943 | -0.026 | -126.193
-12 | -1.1229 | 0.00897 | -0.0286 | -125.1839
-11.5 | -1.0428 | 0.00841 | -0.0343 | -123.9952
-11 | -0.9809 | 0.00807 | -0.0357 | -121.5489
-10.5 | -0.9388 | 0.00789 | -0.0327 | -118.9861
-10 | -0.8942 | 0.0077 | -0.0302 | -116.1299
-9.5 | -0.8491 | 0.00748 | -0.0278 | -113.516
-9 | -0.8016 | 0.00732 | -0.0259 | -109.5082
-8.5 | -0.7529 | 0.00719 | -0.0242 | -104.7149
-8 | -0.7041 | 0.00702 | -0.0226 | -100.2991
-7.5 | -0.6545 | 0.0069 | -0.021 | -94.8551
-7 | -0.605 | 0.00685 | -0.0195 | -88.3212
-6.5 | -0.5541 | 0.00674 | -0.0182 | -82.2107
-6 | -0.5017 | 0.00663 | -0.0172 | -75.6712
-5.5 | -0.4494 | 0.00652 | -0.0162 | -68.9264
-5 | -0.3968 | 0.00646 | -0.0153 | -61.4241
-4.5 | -0.3433 | 0.00637 | -0.0145 | -53.8932
-4 | -0.2903 | 0.00631 | -0.0136 | -46.0063
-3.5 | -0.2369 | 0.00626 | -0.0128 | -37.8435
-3 | -0.1834 | 0.00622 | -0.0121 | -29.4855
-2.5 | -0.1299 | 0.0062 | -0.0113 | -20.9516
-2 | -0.0762 | 0.00617 | -0.0106 | -12.3501
-1.5 | -0.023 | 0.00614 | -0.0097 | -3.7459
-1 | 0.0295 | 0.00605 | -0.0088 | 4.876
0 | 0.1287 | 0.00554 | -0.0058 | 23.231
0.5 | 0.1804 | 0.00541 | -0.0047 | 33.3457
1 | 0.2341 | 0.00535 | -0.004 | 43.757
1.5 | 0.2859 | 0.00528 | -0.0029 | 54.1477
2 | 0.3382 | 0.00517 | -0.0019 | 65.4159
2.5 | 0.3917 | 0.00522 | -0.0012 | 75.0383
3 | 0.4463 | 0.00525 | -0.0007 | 85.0095
3.5 | 0.4997 | 0.00533 | 0 | 93.7523
4 | 0.5535 | 0.00538 | 0.0006 | 102.881
4.5 | 0.6061 | 0.00547 | 0.0015 | 110.8044
5 | 0.6587 | 0.00556 | 0.0023 | 118.4712
5.5 | 0.7108 | 0.00566 | 0.0032 | 125.583
6 | 0.7613 | 0.00579 | 0.0045 | 131.4853
6.5 | 0.8117 | 0.0059 | 0.0057 | 137.5763
7 | 0.8608 | 0.00605 | 0.0072 | 142.281
7.5 | 0.9082 | 0.00625 | 0.009 | 145.312
8 | 0.954 | 0.00647 | 0.0111 | 147.4498
8.5 | 0.9988 | 0.0067 | 0.0134 | 149.0746
9 | 1.0498 | 0.007 | 0.0142 | 149.9714
9.5 | 1.1236 | 0.00748 | 0.0098 | 150.2139
10 | 1.1925 | 0.00796 | 0.0065 | 149.8116
10.5 | 1.2564 | 0.00847 | 0.0042 | 148.3353
11 | 1.311 | 0.00898 | 0.004 | 145.9911
11.5 | 1.3562 | 0.00951 | 0.0057 | 142.6078
12 | 1.4112 | 0.01011 | 0.0051 | 139.5846
12.5 | 1.4669 | 0.01064 | 0.0044 | 137.8665
13 | 1.5211 | 0.0113 | 0.0038 | 134.6106
13.5 | 1.5729 | 0.01198 | 0.0036 | 131.2938
14 | 1.6187 | 0.01265 | 0.0046 | 127.9605
14.5 | 1.6383 | 0.01316 | 0.0109 | 124.4909
15 | 1.6603 | 0.01391 | 0.0163 | 119.3602
15.5 | 1.6887 | 0.01471 | 0.0201 | 114.7995
16 | 1.7151 | 0.01572 | 0.0237 | 109.1031
16.5 | 1.7407 | 0.01686 | 0.027 | 103.2444
17 | 1.7657 | 0.01815 | 0.0299 | 97.2837
17.5 | 1.7843 | 0.01993 | 0.033 | 89.5283
18 | 1.8036 | 0.02184 | 0.0355 | 82.5824
18.5 | 1.8207 | 0.02409 | 0.0376 | 75.5791
19 | 1.8312 | 0.02707 | 0.0393 | 67.6468
19.5 | 1.8392 | 0.03051 | 0.0405 | 60.2819
20 | 1.8406 | 0.03491 | 0.0409 | 52.7241

## 123. Re 14M Mach 0.10 (1)
BIGFOIL.COM POLAR EXPORT
NACA23014.5
NACA23014.5 |  |  |  | Cl Max: | 1.55 | at alpha= | 15 | deg
JavaFoil+Calcfoil stall+Eppler ext transition |  |  |  | L/D Max: | 130.82 | at alpha= | 9 | deg
Re: | 14000000 |  |  | Cd Min: | 0.00826 | at alpha= | -1 | deg
Mach: | 0.1 |  |  | Cl=0 at alpha= | -1.2016 | deg
|  |  |  | @ Cl=0.1, Cd= | 0.008289
|  |  |  | @ Cl=0.4, Cd= | 0.0089269
|  |  |  | @ Cl=0.6, Cd= | 0.0090192
alpha (deg) | Cl | Cd | Cm | Cl/Cd
-19.5 | -0.932 | 0.12775 | 0.003 | -7.293
-19 | -0.953 | 0.11694 | 0.003 | -8.149
-18.5 | -0.98 | 0.10086 | 0.003 | -9.717
-18 | -1.01 | 0.08368 | 0.003 | -12.064
-17.5 | -1.042 | 0.06579 | 0.003 | -15.839
-17 | -1.074 | 0.05046 | 0.003 | -21.284
-16.5 | -1.102 | 0.03832 | 0.003 | -28.746
-16 | -1.127 | 0.02891 | 0.003 | -38.971
-15.5 | -1.148 | 0.02222 | 0.002 | -51.647
-15 | -1.16 | 0.01849 | 0.002 | -62.704
-14.5 | -1.165 | 0.01607 | 0.002 | -72.467
-14 | -1.162 | 0.01462 | 0.002 | -79.474
-13.5 | -1.154 | 0.01349 | 0.001 | -85.571
-13 | -1.141 | 0.0127 | 0.001 | -89.781
-12.5 | -1.122 | 0.01205 | 0.001 | -93.121
-12 | -1.099 | 0.01148 | 0 | -95.773
-11.5 | -1.072 | 0.01104 | 0 | -97.083
-11 | -1.041 | 0.01061 | 0 | -98.174
-10.5 | -1.007 | 0.00909 | -0.001 | -110.841
-10 | -0.969 | 0.00928 | -0.001 | -104.381
-9.5 | -0.927 | 0.00953 | -0.001 | -97.309
-9 | -0.883 | 0.00923 | -0.002 | -95.717
-8.5 | -0.836 | 0.00952 | -0.002 | -87.884
-8 | -0.788 | 0.00925 | -0.002 | -85.164
-7.5 | -0.737 | 0.00965 | -0.003 | -76.395
-7 | -0.684 | 0.00942 | -0.003 | -72.666
-6.5 | -0.63 | 0.00919 | -0.003 | -68.514
-6 | -0.574 | 0.00963 | -0.004 | -59.582
-5.5 | -0.517 | 0.00941 | -0.004 | -54.947
-5 | -0.459 | 0.00929 | -0.004 | -49.441
-4.5 | -0.4 | 0.0091 | -0.005 | -43.996
-4 | -0.341 | 0.00901 | -0.005 | -37.83
-3.5 | -0.281 | 0.0096 | -0.006 | -29.24
-3 | -0.22 | 0.00954 | -0.006 | -23.085
-2.5 | -0.159 | 0.00946 | -0.006 | -16.837
-2 | -0.098 | 0.00937 | -0.007 | -10.473
-1.5 | -0.037 | 0.00918 | -0.007 | -3.999
-1 | 0.025 | 0.00826 | -0.007 | 3.005
-0.5 | 0.086 | 0.00828 | -0.008 | 10.436
0 | 0.148 | 0.00832 | -0.008 | 17.763
0.5 | 0.209 | 0.00888 | -0.009 | 23.571
1 | 0.271 | 0.00886 | -0.009 | 30.516
1.5 | 0.332 | 0.00882 | -0.009 | 37.621
2 | 0.393 | 0.00892 | -0.01 | 44.05
2.5 | 0.454 | 0.00898 | -0.01 | 50.494
3 | 0.514 | 0.00913 | -0.01 | 56.313
3.5 | 0.575 | 0.00924 | -0.011 | 62.187
4 | 0.635 | 0.00871 | -0.011 | 72.902
4.5 | 0.695 | 0.00882 | -0.012 | 78.769
5 | 0.755 | 0.00947 | -0.012 | 79.727
5.5 | 0.814 | 0.00965 | -0.012 | 84.341
6 | 0.873 | 0.0097 | -0.013 | 89.974
6.5 | 0.931 | 0.00985 | -0.013 | 94.522
7 | 0.988 | 0.00958 | -0.013 | 103.145
7.5 | 1.044 | 0.0098 | -0.014 | 106.497
8 | 1.099 | 0.00953 | -0.014 | 115.296
8.5 | 1.153 | 0.00933 | -0.014 | 123.498
9 | 1.204 | 0.00921 | -0.015 | 130.82
9.5 | 1.254 | 0.01061 | -0.015 | 118.127
10 | 1.301 | 0.01109 | -0.016 | 117.284
10.5 | 1.345 | 0.01165 | -0.016 | 115.413
11 | 1.386 | 0.01229 | -0.016 | 112.774
11.5 | 1.423 | 0.01304 | -0.017 | 109.154
12 | 1.456 | 0.0139 | -0.017 | 104.747
12.5 | 1.485 | 0.01494 | -0.017 | 99.356
13 | 1.508 | 0.01624 | -0.017 | 92.822
13.5 | 1.527 | 0.01784 | -0.018 | 85.585
14 | 1.54 | 0.01983 | -0.018 | 77.687
14.5 | 1.548 | 0.02232 | -0.018 | 69.364
15 | 1.55 | 0.02546 | -0.018 | 60.89
15.5 | 1.548 | 0.02923 | -0.018 | 52.955
16 | 1.542 | 0.03343 | -0.018 | 46.129
16.5 | 1.533 | 0.03831 | -0.018 | 40.013
17 | 1.521 | 0.04379 | -0.018 | 34.723
17.5 | 1.505 | 0.05007 | -0.018 | 30.057
18 | 1.487 | 0.05646 | -0.018 | 26.345
18.5 | 1.468 | 0.06332 | -0.018 | 23.18
19 | 1.444 | 0.07038 | -0.019 | 20.515
19.5 | 1.417 | 0.07802 | -0.019 | 18.166
20 | 1.389 | 0.08571 | -0.019 | 16.211

## 124. Re 14M Mach 0.10 (2)
BIGFOIL.COM POLAR EXPORT
NACA23014.5
NACA23014.5 |  |  |  | Cl Max: | 1.831 | at alpha= | 19.5 | deg
XFOIL ncrit=9 |  |  |  | L/D Max: | 150.465 | at alpha= | 9.5 | deg
Re: | 14000000 |  |  | Cd Min: | 0.0383 | at alpha= | 20 | deg
Mach: | 0.1 |  |  | Cl=0 at alpha= | -1.2812 | deg
|  |  |  | @ Cl=0.1, Cd= | 0.0057004
|  |  |  | @ Cl=0.4, Cd= | 0.0052344
|  |  |  | @ Cl=0.6, Cd= | 0.0054655
alpha (deg) | Cl | Cd | Cm | Cl/Cd
-20 | -1.7583 | 0.02414 | -0.061 | -72.8376
-19.5 | -1.7365 | 0.02215 | -0.0588 | -78.3973
-19 | -1.7177 | 0.02014 | -0.0559 | -85.288
-18.5 | -1.6942 | 0.01858 | -0.0527 | -91.1841
-18 | -1.67 | 0.01718 | -0.0492 | -97.2061
-17.5 | -1.6447 | 0.01599 | -0.0453 | -102.858
-17 | -1.6173 | 0.01502 | -0.0411 | -107.6764
-16.5 | -1.5919 | 0.01426 | -0.0361 | -111.6339
-16 | -1.5688 | 0.01363 | -0.0303 | -115.099
-15.5 | -1.5238 | 0.01301 | -0.0285 | -117.1253
-15 | -1.472 | 0.0124 | -0.0281 | -118.7097
-14.5 | -1.4179 | 0.0118 | -0.028 | -120.161
-14 | -1.3623 | 0.01111 | -0.0282 | -122.6193
-13.5 | -1.3117 | 0.01054 | -0.0273 | -124.4497
-13 | -1.2629 | 0.01003 | -0.0258 | -125.9123
-12.5 | -1.2003 | 0.00955 | -0.0272 | -125.6859
-12 | -1.1326 | 0.00911 | -0.0297 | -124.3249
-11.5 | -1.0517 | 0.00852 | -0.0352 | -123.439
-11 | -0.986 | 0.00813 | -0.0373 | -121.2792
-10.5 | -0.9442 | 0.00795 | -0.034 | -118.7673
-10 | -0.8991 | 0.00776 | -0.0314 | -115.8634
-9.5 | -0.8538 | 0.00754 | -0.0289 | -113.2361
-9 | -0.8063 | 0.00736 | -0.0268 | -109.5516
-8.5 | -0.7574 | 0.00722 | -0.025 | -104.903
-8 | -0.708 | 0.00706 | -0.0233 | -100.2833
-7.5 | -0.6583 | 0.00693 | -0.0216 | -94.9928
-7 | -0.6084 | 0.00688 | -0.02 | -88.4302
-6.5 | -0.5572 | 0.00676 | -0.0187 | -82.426
-6 | -0.5045 | 0.00665 | -0.0176 | -75.8647
-5.5 | -0.4519 | 0.00654 | -0.0166 | -69.0979
-5 | -0.3989 | 0.00648 | -0.0156 | -61.5586
-4.5 | -0.3451 | 0.00638 | -0.0148 | -54.0909
-4 | -0.2918 | 0.00632 | -0.0139 | -46.1709
-3.5 | -0.2382 | 0.00627 | -0.013 | -37.9904
-3 | -0.1844 | 0.00623 | -0.0122 | -29.5987
-2.5 | -0.1306 | 0.00621 | -0.0114 | -21.0306
-2 | -0.0765 | 0.00618 | -0.0107 | -12.3786
-1.5 | -0.0231 | 0.00615 | -0.0098 | -3.7561
-1 | 0.0297 | 0.00606 | -0.0088 | 4.901
0 | 0.1294 | 0.00555 | -0.0058 | 23.3153
0.5 | 0.1814 | 0.00541 | -0.0046 | 33.5305
1 | 0.2354 | 0.00535 | -0.0039 | 44
1.5 | 0.2875 | 0.00529 | -0.0028 | 54.3478
2 | 0.34 | 0.00518 | -0.0018 | 65.6371
2.5 | 0.3939 | 0.00523 | -0.0011 | 75.3155
3 | 0.4488 | 0.00527 | -0.0006 | 85.1613
3.5 | 0.5026 | 0.00534 | 0.0002 | 94.1199
4 | 0.5566 | 0.0054 | 0.0009 | 103.0741
4.5 | 0.6096 | 0.00548 | 0.0017 | 111.2409
5 | 0.6624 | 0.00558 | 0.0026 | 118.7097
5.5 | 0.7149 | 0.00567 | 0.0036 | 126.0847
6 | 0.7657 | 0.00581 | 0.0049 | 131.79
6.5 | 0.8163 | 0.00593 | 0.0062 | 137.656
7 | 0.8658 | 0.00607 | 0.0077 | 142.6359
7.5 | 0.9134 | 0.00628 | 0.0096 | 145.4459
8 | 0.9592 | 0.0065 | 0.0119 | 147.5692
8.5 | 1.0041 | 0.00673 | 0.0143 | 149.1976
9 | 1.057 | 0.00705 | 0.0149 | 149.9291
9.5 | 1.133 | 0.00753 | 0.0102 | 150.4648
10 | 1.2016 | 0.00803 | 0.0071 | 149.6389
10.5 | 1.2656 | 0.00856 | 0.005 | 147.8505
11 | 1.3195 | 0.0091 | 0.0051 | 145
11.5 | 1.3658 | 0.00964 | 0.0068 | 141.6805
12 | 1.4214 | 0.01026 | 0.0063 | 138.538
12.5 | 1.4778 | 0.01083 | 0.0057 | 136.4543
13 | 1.5323 | 0.01151 | 0.0053 | 133.1277
13.5 | 1.5831 | 0.01217 | 0.0056 | 130.0822
14 | 1.6185 | 0.01284 | 0.0089 | 126.0514
14.5 | 1.6426 | 0.01341 | 0.0144 | 122.4907
15 | 1.6655 | 0.01425 | 0.0196 | 116.8772
15.5 | 1.6939 | 0.01514 | 0.0234 | 111.8824
16 | 1.7197 | 0.01627 | 0.0271 | 105.6976
16.5 | 1.746 | 0.01748 | 0.0303 | 99.8856
17 | 1.7683 | 0.01903 | 0.0334 | 92.9217
17.5 | 1.7863 | 0.021 | 0.0364 | 85.0619
18 | 1.8051 | 0.02314 | 0.0387 | 78.0078
18.5 | 1.8191 | 0.02582 | 0.0407 | 70.4531
19 | 1.8251 | 0.02942 | 0.0422 | 62.036
19.5 | 1.831 | 0.03338 | 0.0429 | 54.8532
20 | 1.8302 | 0.0383 | 0.0428 | 47.7859

## 125. Re 14M Mach 0.25 (1)
BIGFOIL.COM POLAR EXPORT
NACA23014.5
NACA23014.5 |  |  |  | Cl Max: | 1.489 | at alpha= | 13.5 | deg
JavaFoil+Calcfoil stall+Eppler ext transition |  |  |  | L/D Max: | 126.498 | at alpha= | 8.5 | deg
Re: | 14000000 |  |  | Cd Min: | 0.0084 | at alpha= | -1 | deg
Mach: | 0.25 |  |  | Cl=0 at alpha= | -1.2031 | deg
|  |  |  | @ Cl=0.1, Cd= | 0.0084683
|  |  |  | @ Cl=0.4, Cd= | 0.0090871
|  |  |  | @ Cl=0.6, Cd= | 0.0088158
alpha (deg) | Cl | Cd | Cm | Cl/Cd
-17.5 | -0.726 | 0.12594 | 0.002 | -5.766
-17 | -0.766 | 0.11702 | 0.002 | -6.542
-16.5 | -0.799 | 0.10805 | 0.002 | -7.398
-16 | -0.832 | 0.09764 | 0.002 | -8.52
-15.5 | -0.875 | 0.07793 | 0.002 | -11.228
-15 | -0.925 | 0.05526 | 0.002 | -16.743
-14.5 | -0.978 | 0.03538 | 0.002 | -27.659
-14 | -1.026 | 0.02285 | 0.002 | -44.886
-13.5 | -1.054 | 0.01742 | 0.001 | -60.542
-13 | -1.068 | 0.01498 | 0.001 | -71.28
-12.5 | -1.07 | 0.01356 | 0.001 | -78.893
-12 | -1.063 | 0.01264 | 0 | -84.084
-11.5 | -1.048 | 0.01194 | 0 | -87.843
-11 | -1.028 | 0.01136 | 0 | -90.485
-10.5 | -1.002 | 0.01089 | -0.001 | -91.942
-10 | -0.969 | 0.00929 | -0.001 | -104.332
-9.5 | -0.932 | 0.00945 | -0.001 | -98.673
-9 | -0.892 | 0.00965 | -0.002 | -92.408
-8.5 | -0.848 | 0.00934 | -0.002 | -90.713
-8 | -0.801 | 0.00963 | -0.002 | -83.136
-7.5 | -0.751 | 0.00934 | -0.003 | -80.416
-7 | -0.699 | 0.00972 | -0.003 | -71.862
-6.5 | -0.644 | 0.00949 | -0.003 | -67.87
-6 | -0.588 | 0.00926 | -0.004 | -63.473
-5.5 | -0.53 | 0.00967 | -0.004 | -54.79
-5 | -0.471 | 0.00952 | -0.005 | -49.454
-4.5 | -0.411 | 0.00942 | -0.005 | -43.608
-4 | -0.35 | 0.00924 | -0.005 | -37.849
-3.5 | -0.288 | 0.00908 | -0.006 | -31.73
-3 | -0.226 | 0.00973 | -0.006 | -23.235
-2.5 | -0.164 | 0.0097 | -0.006 | -16.868
-2 | -0.101 | 0.00959 | -0.007 | -10.507
-1.5 | -0.038 | 0.00944 | -0.007 | -3.997
-1 | 0.026 | 0.0084 | -0.008 | 3.037
-0.5 | 0.089 | 0.00847 | -0.008 | 10.48
0 | 0.152 | 0.00846 | -0.008 | 17.958
0.5 | 0.215 | 0.00855 | -0.009 | 25.15
1 | 0.278 | 0.00904 | -0.009 | 30.739
1.5 | 0.341 | 0.00903 | -0.01 | 37.712
2 | 0.403 | 0.00909 | -0.01 | 44.381
2.5 | 0.466 | 0.00918 | -0.01 | 50.751
3 | 0.528 | 0.0087 | -0.011 | 60.716
3.5 | 0.59 | 0.00879 | -0.011 | 67.15
4 | 0.652 | 0.00895 | -0.011 | 72.817
4.5 | 0.713 | 0.0091 | -0.012 | 78.418
5 | 0.774 | 0.00917 | -0.012 | 84.47
5.5 | 0.835 | 0.00935 | -0.013 | 89.345
6 | 0.895 | 0.01002 | -0.013 | 89.354
6.5 | 0.954 | 0.00963 | -0.013 | 99.048
7 | 1.012 | 0.00997 | -0.014 | 101.531
7.5 | 1.069 | 0.00967 | -0.014 | 110.592
8 | 1.125 | 0.00944 | -0.015 | 119.123
8.5 | 1.178 | 0.00931 | -0.015 | 126.498
9 | 1.229 | 0.01076 | -0.015 | 114.242
9.5 | 1.277 | 0.01129 | -0.016 | 113.119
10 | 1.322 | 0.01189 | -0.016 | 111.196
10.5 | 1.363 | 0.0126 | -0.016 | 108.196
11 | 1.399 | 0.01348 | -0.017 | 103.828
11.5 | 1.43 | 0.01449 | -0.017 | 98.686
12 | 1.455 | 0.01582 | -0.017 | 91.956
12.5 | 1.473 | 0.0174 | -0.017 | 84.64
13 | 1.484 | 0.01953 | -0.018 | 76.002
13.5 | 1.489 | 0.02227 | -0.018 | 66.849
14 | 1.486 | 0.02574 | -0.018 | 57.75
14.5 | 1.477 | 0.03005 | -0.018 | 49.138
15 | 1.46 | 0.03526 | -0.018 | 41.391
15.5 | 1.438 | 0.04113 | -0.018 | 34.956
16 | 1.411 | 0.04762 | -0.018 | 29.627
16.5 | 1.378 | 0.05529 | -0.018 | 24.924
17 | 1.342 | 0.06299 | -0.018 | 21.305
17.5 | 1.301 | 0.07157 | -0.018 | 18.177
18 | 1.256 | 0.08047 | -0.018 | 15.611
18.5 | 1.207 | 0.09026 | -0.018 | 13.373

## 126. Re 14M Mach 0.25 (2)
BIGFOIL.COM POLAR EXPORT
NACA23014.5
NACA23014.5 |  |  |  | Cl Max: | 1.7844 | at alpha= | 17.5 | deg
XFOIL ncrit=9 |  |  |  | L/D Max: | 150.328 | at alpha= | 9 | deg
Re: | 14000000 |  |  | Cd Min: | 0.06728 | at alpha= | 20 | deg
Mach: | 0.25 |  |  | Cl=0 at alpha= | -1.2878 | deg
|  |  |  | @ Cl=0.1, Cd= | 0.0056845
|  |  |  | @ Cl=0.4, Cd= | 0.0052745
|  |  |  | @ Cl=0.6, Cd= | 0.0055135
alpha (deg) | Cl | Cd | Cm | Cl/Cd
-20 | -1.717 | 0.04 | -0.08 | -42.925
-19.5 | -1.7153 | 0.03476 | -0.0799 | -49.347
-19 | -1.7084 | 0.03032 | -0.0788 | -56.3456
-18.5 | -1.6963 | 0.02668 | -0.0768 | -63.5795
-18 | -1.6781 | 0.02379 | -0.074 | -70.538
-17.5 | -1.6561 | 0.02142 | -0.0706 | -77.3156
-17 | -1.6339 | 0.01932 | -0.0664 | -84.5704
-16.5 | -1.6089 | 0.01763 | -0.0618 | -91.2592
-16 | -1.5853 | 0.01616 | -0.0562 | -98.1002
-15.5 | -1.5616 | 0.01503 | -0.0498 | -103.8989
-15 | -1.5297 | 0.01414 | -0.0442 | -108.1825
-14.5 | -1.476 | 0.01324 | -0.0425 | -111.4804
-14 | -1.4194 | 0.01246 | -0.0411 | -113.9165
-13.5 | -1.3608 | 0.01177 | -0.04 | -115.616
-13 | -1.314 | 0.01111 | -0.0367 | -118.2718
-12.5 | -1.2563 | 0.01041 | -0.0354 | -120.682
-12 | -1.1861 | 0.00975 | -0.0368 | -121.6513
-11.5 | -1.1063 | 0.00918 | -0.0402 | -120.512
-11 | -1.0136 | 0.00859 | -0.0464 | -117.9977
-10.5 | -0.9702 | 0.00828 | -0.0423 | -117.1739
-10 | -0.927 | 0.00805 | -0.0383 | -115.1553
-9.5 | -0.8796 | 0.00784 | -0.0351 | -112.1939
-9 | -0.831 | 0.00762 | -0.0322 | -109.0551
-8.5 | -0.7816 | 0.00741 | -0.0295 | -105.4791
-7.5 | -0.6786 | 0.00709 | -0.0252 | -95.7123
-7 | -0.6275 | 0.00699 | -0.023 | -89.7711
-6.5 | -0.5742 | 0.00689 | -0.0214 | -83.3382
-6 | -0.5202 | 0.00674 | -0.0199 | -77.181
-5.5 | -0.4654 | 0.00663 | -0.0186 | -70.1961
-5 | -0.4107 | 0.00655 | -0.0173 | -62.7023
-4.5 | -0.3555 | 0.00644 | -0.0161 | -55.2019
-4 | -0.3001 | 0.00638 | -0.0151 | -47.0376
-3.5 | -0.245 | 0.00634 | -0.014 | -38.6435
-3 | -0.1893 | 0.00629 | -0.013 | -30.0954
-2.5 | -0.1339 | 0.00626 | -0.0121 | -21.3898
-2 | -0.0784 | 0.00623 | -0.0111 | -12.5843
-1.5 | -0.0233 | 0.0062 | -0.0101 | -3.7581
-1 | 0.0316 | 0.00612 | -0.0091 | 5.1634
-0.5 | 0.0809 | 0.00575 | -0.0071 | 14.0696
0 | 0.1334 | 0.00557 | -0.0056 | 23.9497
1 | 0.2423 | 0.00539 | -0.0035 | 44.9536
1.5 | 0.2962 | 0.00532 | -0.0023 | 55.6767
2 | 0.3502 | 0.00523 | -0.0011 | 66.9598
2.5 | 0.4062 | 0.00528 | -0.0003 | 76.9318
3 | 0.4623 | 0.00534 | 0.0004 | 86.573
3.5 | 0.5185 | 0.0054 | 0.0012 | 96.0185
4 | 0.5735 | 0.00548 | 0.0022 | 104.6533
4.5 | 0.6289 | 0.00555 | 0.0032 | 113.3153
5 | 0.6828 | 0.00568 | 0.0045 | 120.2113
5.5 | 0.7374 | 0.00577 | 0.0057 | 127.799
6 | 0.7898 | 0.00591 | 0.0073 | 133.6379
6.5 | 0.8415 | 0.00607 | 0.0091 | 138.6326
7 | 0.8924 | 0.00623 | 0.0111 | 143.2424
7.5 | 0.9417 | 0.00642 | 0.0134 | 146.6822
8 | 0.9881 | 0.00665 | 0.0164 | 148.5865
8.5 | 1.0337 | 0.00691 | 0.0195 | 149.5948
9 | 1.1004 | 0.00732 | 0.018 | 150.3279
9.5 | 1.1828 | 0.00791 | 0.0131 | 149.5322
10 | 1.2516 | 0.00851 | 0.0111 | 147.074
10.5 | 1.316 | 0.00909 | 0.0102 | 144.7745
11 | 1.3624 | 0.00967 | 0.013 | 140.8893
11.5 | 1.4213 | 0.01034 | 0.0132 | 137.4565
12 | 1.4775 | 0.0111 | 0.0138 | 133.1081
12.5 | 1.5336 | 0.01177 | 0.0145 | 130.2974
13 | 1.5862 | 0.01258 | 0.0156 | 126.089
13.5 | 1.6162 | 0.01337 | 0.021 | 120.8826
14 | 1.6411 | 0.01424 | 0.027 | 115.2458
14.5 | 1.6679 | 0.0153 | 0.0321 | 109.0131
15 | 1.6952 | 0.01659 | 0.0366 | 102.182
15.5 | 1.7197 | 0.0182 | 0.0407 | 94.489
16 | 1.7427 | 0.02012 | 0.0443 | 86.6153
16.5 | 1.7597 | 0.02265 | 0.0475 | 77.6909
17 | 1.7764 | 0.02551 | 0.0499 | 69.6354
17.5 | 1.7844 | 0.02936 | 0.0517 | 60.7766
18 | 1.7837 | 0.03434 | 0.0525 | 51.9423
18.5 | 1.7803 | 0.04003 | 0.0523 | 44.4741
19 | 1.7667 | 0.04716 | 0.0509 | 37.4618
19.5 | 1.7391 | 0.05611 | 0.0481 | 30.9945
20 | 1.6951 | 0.06728 | 0.0439 | 25.1947

## 127. Re 14M Mach 0.50 (1)
BIGFOIL.COM POLAR EXPORT
NACA23014.5
NACA23014.5 |  |  |  | Cl Max: | 1.302 | at alpha= | 9.5 | deg
JavaFoil+Calcfoil stall+Eppler ext transition |  |  |  | L/D Max: | 109.804 | at alpha= | 6 | deg
Re: | 14000000 |  |  | Cd Min: | 0.00836 | at alpha= | 2 | deg
Mach: | 0.5 |  |  | Cl=0 at alpha= | -1.2 | deg
|  |  |  | @ Cl=0.1, Cd= | 0.0086006
|  |  |  | @ Cl=0.4, Cd= | 0.00866
|  |  |  | @ Cl=0.6, Cd= | 0.0089774
alpha (deg) | Cl | Cd | Cm | Cl/Cd
-20 | -1.032 | 0.16285 | 0.004 | -6.337
-19.5 | -1 | 0.17736 | 0.003 | -5.639
-19 | -0.977 | 0.15176 | 0.003 | -6.436
-18.5 | -0.954 | 0.13647 | 0.003 | -6.991
-18 | -0.921 | 0.14776 | 0.003 | -6.23
-17.5 | -0.898 | 0.12961 | 0.003 | -6.925
-17 | -0.879 | 0.11095 | 0.003 | -7.923
-16.5 | -0.843 | 0.11811 | 0.002 | -7.134
-16 | -0.823 | 0.10216 | 0.002 | -8.06
-15.5 | -0.786 | 0.11073 | 0.002 | -7.103
-15 | -0.816 | 0.0572 | 0.002 | -14.272
-14.5 | -0.74 | 0.08872 | 0.001 | -8.345
-14 | -0.75 | 0.05763 | 0.002 | -13.006
-13.5 | -0.8 | 0.02002 | 0.002 | -39.946
-13 | -0.659 | 0.07604 | 0.001 | -8.669
-12.5 | -0.74 | 0.0182 | 0.001 | -40.64
-12 | -0.602 | 0.07147 | 0 | -8.417
-11.5 | -0.68 | 0.01649 | 0 | -41.216
-11 | -0.548 | 0.06379 | 0 | -8.588
-10.5 | -0.518 | 0.06371 | 0 | -8.123
-10 | -0.579 | 0.01606 | -0.001 | -36.052
-9.5 | -0.469 | 0.05171 | -0.001 | -9.078
-9 | -0.442 | 0.04879 | -0.001 | -9.065
-8.5 | -0.733 | 0.0125 | -0.002 | -58.689
-8 | -0.777 | 0.01131 | -0.003 | -68.74
-7.5 | -0.767 | 0.00946 | -0.003 | -81.127
-7 | -0.736 | 0.00951 | -0.003 | -77.369
-6.5 | -0.691 | 0.00962 | -0.004 | -71.762
-6 | -0.638 | 0.00926 | -0.004 | -68.854
-5.5 | -0.58 | 0.00958 | -0.005 | -60.557
-5 | -0.519 | 0.00929 | -0.005 | -55.819
-4.5 | -0.454 | 0.00975 | -0.006 | -46.629
-4 | -0.388 | 0.00951 | -0.006 | -40.796
-3.5 | -0.321 | 0.0094 | -0.006 | -34.086
-3 | -0.252 | 0.01 | -0.007 | -25.181
-2.5 | -0.182 | 0.00988 | -0.007 | -18.463
-2 | -0.112 | 0.00922 | -0.008 | -12.192
-1.5 | -0.042 | 0.00911 | -0.008 | -4.624
-1 | 0.028 | 0.00906 | -0.008 | 3.145
-0.5 | 0.099 | 0.0086 | -0.009 | 11.516
0 | 0.17 | 0.00864 | -0.009 | 19.615
0.5 | 0.24 | 0.00869 | -0.01 | 27.613
1 | 0.31 | 0.00871 | -0.01 | 35.581
1.5 | 0.38 | 0.00878 | -0.011 | 43.298
2 | 0.45 | 0.00836 | -0.011 | 53.762
2.5 | 0.519 | 0.00848 | -0.012 | 61.206
3 | 0.588 | 0.00904 | -0.012 | 65.026
3.5 | 0.657 | 0.00868 | -0.012 | 75.7
4 | 0.725 | 0.00888 | -0.013 | 81.659
4.5 | 0.792 | 0.00913 | -0.013 | 86.762
5 | 0.859 | 0.00888 | -0.014 | 96.693
5.5 | 0.924 | 0.00872 | -0.014 | 105.955
6 | 0.988 | 0.009 | -0.015 | 109.804
6.5 | 1.05 | 0.01036 | -0.015 | 101.413
7 | 1.11 | 0.01085 | -0.015 | 102.254
7.5 | 1.165 | 0.01188 | -0.016 | 98.064
8 | 1.215 | 0.01267 | -0.016 | 95.924
8.5 | 1.258 | 0.01373 | -0.016 | 91.593
9 | 1.288 | 0.01521 | -0.017 | 84.706
9.5 | 1.302 | 0.01743 | -0.017 | 74.656
10 | 1.291 | 0.02115 | -0.017 | 61.03
10.5 | 1.241 | 0.02748 | -0.017 | 45.182
11 | 1.114 | 0.03883 | -0.016 | 28.682
11.5 | 0.755 | 0.05925 | -0.015 | 12.752
12 | 0.783 | 0.0622 | -0.016 | 12.586
12.5 | 0.82 | 0.05813 | -0.016 | 14.106
13 | 0.844 | 0.06388 | -0.016 | 13.206
13.5 | 0.852 | 0.08285 | -0.015 | 10.285
14 | 0.866 | 0.10139 | -0.015 | 8.545
14.5 | 0.885 | 0.12126 | -0.014 | 7.295

## 128. Re 14M Mach 0.50 (2)
BIGFOIL.COM POLAR EXPORT
NACA23014.5
NACA23014.5 |  |  |  | Cl Max: | 1.7352 | at alpha= | 13 | deg
XFOIL ncrit=9 |  |  |  | L/D Max: | 148.411 | at alpha= | 8.5 | deg
Re: | 14000000 |  |  | Cd Min: | 0.05625 | at alpha= | 15 | deg
Mach: | 0.5 |  |  | Cl=0 at alpha= | -99 | deg
|  |  |  | @ Cl=0.1, Cd= | 0.00576
|  |  |  | @ Cl=0.4, Cd= | 0.0054842
|  |  |  | @ Cl=0.6, Cd= | 0.0057486
alpha (deg) | Cl | Cd | Cm | Cl/Cd
0 | 0.1502 | 0.00576 | -0.0047 | 26.0764
0.5 | 0.2108 | 0.00564 | -0.0028 | 37.3759
1 | 0.2726 | 0.00557 | -0.0011 | 48.9408
2 | 0.3956 | 0.00548 | 0.0025 | 72.1898
2.5 | 0.4586 | 0.00554 | 0.0042 | 82.7798
3 | 0.5231 | 0.00562 | 0.0057 | 93.0783
3.5 | 0.5852 | 0.00573 | 0.0078 | 102.1291
4 | 0.6488 | 0.00581 | 0.0098 | 111.6695
4.5 | 0.7106 | 0.00598 | 0.0122 | 118.8294
5 | 0.7727 | 0.00608 | 0.0148 | 127.0888
5.5 | 0.8327 | 0.00625 | 0.018 | 133.232
6 | 0.8908 | 0.00645 | 0.0217 | 138.1085
6.5 | 0.9489 | 0.00663 | 0.0258 | 143.1222
7 | 1.0016 | 0.00687 | 0.031 | 145.7933
7.5 | 1.0388 | 0.00711 | 0.0393 | 146.1041
8 | 1.0927 | 0.00739 | 0.0446 | 147.862
8.5 | 1.214 | 0.00818 | 0.0374 | 148.4108
9 | 1.31 | 0.00898 | 0.0356 | 145.8797
9.5 | 1.3895 | 0.00985 | 0.037 | 141.066
10 | 1.4441 | 0.01071 | 0.043 | 134.8366
10.5 | 1.5131 | 0.01185 | 0.0463 | 127.6878
11 | 1.582 | 0.01308 | 0.0499 | 120.948
11.5 | 1.645 | 0.01454 | 0.0543 | 113.1362
12 | 1.6793 | 0.0162 | 0.0623 | 103.6605
12.5 | 1.7107 | 0.01835 | 0.0698 | 93.2262
13 | 1.7352 | 0.02147 | 0.0764 | 80.8197
13.5 | 1.7351 | 0.02669 | 0.0809 | 65.0094
14 | 1.7103 | 0.03431 | 0.082 | 49.8484
15 | 1.5961 | 0.05625 | 0.0745 | 28.3751

## 129. Re 16M Mach 0.00 (1)
BIGFOIL.COM POLAR EXPORT
NACA23014.5
NACA23014.5 |  |  |  | Cl Max: | 1.566 | at alpha= | 15.5 | deg
JavaFoil+Calcfoil stall+Eppler ext transition |  |  |  | L/D Max: | 125.555 | at alpha= | 9 | deg
Re: | 16000000 |  |  | Cd Min: | 0.00814 | at alpha= | -1 | deg
Mach: | 0 |  |  | Cl=0 at alpha= | -1.2016 | deg
|  |  |  | @ Cl=0.1, Cd= | 0.0082931
|  |  |  | @ Cl=0.4, Cd= | 0.008785
|  |  |  | @ Cl=0.6, Cd= | 0.0091847
alpha (deg) | Cl | Cd | Cm | Cl/Cd
-20 | -0.966 | 0.12577 | 0.004 | -7.677
-19.5 | -0.989 | 0.11165 | 0.004 | -8.856
-19 | -1.014 | 0.09663 | 0.004 | -10.489
-18.5 | -1.041 | 0.08051 | 0.003 | -12.925
-18 | -1.071 | 0.0634 | 0.003 | -16.899
-17.5 | -1.099 | 0.05027 | 0.003 | -21.855
-17 | -1.129 | 0.03762 | 0.003 | -29.997
-16.5 | -1.153 | 0.02823 | 0.003 | -40.863
-16 | -1.168 | 0.02304 | 0.003 | -50.712
-15.5 | -1.18 | 0.01914 | 0.003 | -61.645
-15 | -1.185 | 0.01665 | 0.002 | -71.185
-14.5 | -1.184 | 0.01493 | 0.002 | -79.333
-14 | -1.178 | 0.01378 | 0.002 | -85.441
-13.5 | -1.166 | 0.01292 | 0.001 | -90.257
-13 | -1.149 | 0.01224 | 0.001 | -93.912
-12.5 | -1.128 | 0.01166 | 0.001 | -96.784
-12 | -1.103 | 0.01116 | 0 | -98.851
-11.5 | -1.075 | 0.01074 | 0 | -100.03
-11 | -1.043 | 0.00919 | 0 | -113.396
-10.5 | -1.007 | 0.00938 | -0.001 | -107.402
-10 | -0.968 | 0.00963 | -0.001 | -100.526
-9.5 | -0.926 | 0.00931 | -0.001 | -99.409
-9 | -0.881 | 0.00962 | -0.002 | -91.542
-8.5 | -0.834 | 0.00932 | -0.002 | -89.543
-8 | -0.785 | 0.00972 | -0.002 | -80.766
-7.5 | -0.734 | 0.00945 | -0.003 | -77.729
-7 | -0.682 | 0.00926 | -0.003 | -73.584
-6.5 | -0.627 | 0.00902 | -0.003 | -69.525
-6 | -0.572 | 0.00948 | -0.004 | -60.317
-5.5 | -0.515 | 0.00924 | -0.004 | -55.741
-5 | -0.457 | 0.00912 | -0.004 | -50.108
-4.5 | -0.399 | 0.00898 | -0.005 | -44.375
-4 | -0.339 | 0.00964 | -0.005 | -35.188
-3.5 | -0.279 | 0.00948 | -0.006 | -29.476
-3 | -0.219 | 0.00945 | -0.006 | -23.199
-2.5 | -0.159 | 0.00927 | -0.006 | -17.098
-2 | -0.098 | 0.00919 | -0.007 | -10.623
-1.5 | -0.037 | 0.00901 | -0.007 | -4.052
-1 | 0.025 | 0.00814 | -0.007 | 3.036
-0.5 | 0.086 | 0.00816 | -0.008 | 10.537
0 | 0.147 | 0.00874 | -0.008 | 16.829
0.5 | 0.208 | 0.00872 | -0.008 | 23.886
1 | 0.269 | 0.00867 | -0.009 | 31.056
1.5 | 0.33 | 0.00873 | -0.009 | 37.819
2 | 0.391 | 0.00877 | -0.01 | 44.538
2.5 | 0.451 | 0.00887 | -0.01 | 50.922
3 | 0.512 | 0.009 | -0.01 | 56.85
3.5 | 0.572 | 0.00911 | -0.011 | 62.768
4 | 0.632 | 0.00927 | -0.011 | 68.219
4.5 | 0.692 | 0.00876 | -0.011 | 78.97
5 | 0.751 | 0.00932 | -0.012 | 80.568
5.5 | 0.81 | 0.01018 | -0.012 | 79.599
6 | 0.869 | 0.00957 | -0.013 | 90.744
6.5 | 0.926 | 0.00973 | -0.013 | 95.211
7 | 0.984 | 0.01004 | -0.013 | 97.94
7.5 | 1.04 | 0.00966 | -0.014 | 107.614
8 | 1.095 | 0.0094 | -0.014 | 116.496
8.5 | 1.148 | 0.00972 | -0.014 | 118.084
9 | 1.2 | 0.00956 | -0.015 | 125.555
9.5 | 1.25 | 0.01044 | -0.015 | 119.714
10 | 1.297 | 0.01088 | -0.015 | 119.195
10.5 | 1.342 | 0.0114 | -0.016 | 117.706
11 | 1.383 | 0.01197 | -0.016 | 115.521
11.5 | 1.422 | 0.0127 | -0.016 | 111.955
12 | 1.456 | 0.01343 | -0.017 | 108.407
12.5 | 1.486 | 0.01435 | -0.017 | 103.583
13 | 1.512 | 0.01547 | -0.017 | 97.697
13.5 | 1.533 | 0.01686 | -0.018 | 90.902
14 | 1.549 | 0.01855 | -0.018 | 83.528
14.5 | 1.56 | 0.02069 | -0.018 | 75.389
15 | 1.565 | 0.02341 | -0.018 | 66.828
15.5 | 1.566 | 0.02663 | -0.018 | 58.782
16 | 1.563 | 0.0304 | -0.018 | 51.417
16.5 | 1.557 | 0.03475 | -0.018 | 44.803
17 | 1.547 | 0.03988 | -0.018 | 38.786
17.5 | 1.535 | 0.04528 | -0.019 | 33.9
18 | 1.52 | 0.05142 | -0.019 | 29.566
18.5 | 1.504 | 0.05763 | -0.019 | 26.102
19 | 1.484 | 0.06445 | -0.019 | 23.017
19.5 | 1.461 | 0.07142 | -0.019 | 20.456
20 | 1.437 | 0.07867 | -0.019 | 18.262

## 130. Re 16M Mach 0.00 (2)
BIGFOIL.COM POLAR EXPORT
NACA23014.5
NACA23014.5 |  |  |  | Cl Max: | 1.8595 | at alpha= | 20 | deg
XFOIL ncrit=9 |  |  |  | L/D Max: | 152.741 | at alpha= | 9.5 | deg
Re: | 16000000 |  |  | Cd Min: | 0.03315 | at alpha= | 20 | deg
Mach: | 0 |  |  | Cl=0 at alpha= | -1.2801 | deg
|  |  |  | @ Cl=0.1, Cd= | 0.0056349
|  |  |  | @ Cl=0.4, Cd= | 0.0051583
|  |  |  | @ Cl=0.6, Cd= | 0.0054019
alpha (deg) | Cl | Cd | Cm | Cl/Cd
-20 | -1.7724 | 0.02147 | -0.0555 | -82.5524
-19.5 | -1.7488 | 0.01988 | -0.053 | -87.9678
-19 | -1.7273 | 0.01829 | -0.0499 | -94.4396
-18.5 | -1.7016 | 0.01705 | -0.0467 | -99.8006
-18 | -1.6762 | 0.01591 | -0.0431 | -105.3551
-17.5 | -1.6497 | 0.01493 | -0.0393 | -110.4956
-17 | -1.6247 | 0.01413 | -0.0346 | -114.9823
-16.5 | -1.6011 | 0.01351 | -0.0292 | -118.5122
-16 | -1.562 | 0.01291 | -0.0267 | -120.9915
-15.5 | -1.5116 | 0.01234 | -0.0263 | -122.4959
-15 | -1.4593 | 0.01177 | -0.0262 | -123.9847
-14.5 | -1.4039 | 0.0112 | -0.0266 | -125.3482
-14 | -1.3496 | 0.01059 | -0.0269 | -127.441
-13.5 | -1.307 | 0.0101 | -0.0244 | -129.4059
-13 | -1.2487 | 0.0096 | -0.0253 | -130.0729
-12.5 | -1.1822 | 0.00914 | -0.0279 | -129.3435
-12 | -1.1052 | 0.00868 | -0.0327 | -127.3272
-11.5 | -1.0312 | 0.00819 | -0.037 | -125.9096
-11 | -0.9894 | 0.00796 | -0.034 | -124.2965
-10.5 | -0.9465 | 0.00778 | -0.0311 | -121.6581
-10 | -0.9008 | 0.00761 | -0.0289 | -118.3706
-9.5 | -0.8544 | 0.00741 | -0.0268 | -115.3036
-9 | -0.8065 | 0.00723 | -0.0249 | -111.5491
-8.5 | -0.7572 | 0.00708 | -0.0234 | -106.9492
-8 | -0.7076 | 0.00695 | -0.0219 | -101.8129
-7.5 | -0.6584 | 0.00683 | -0.0203 | -96.3982
-7 | -0.6082 | 0.00678 | -0.0189 | -89.705
-6.5 | -0.5566 | 0.00666 | -0.0177 | -83.5736
-6 | -0.5044 | 0.00656 | -0.0167 | -76.8902
-5.5 | -0.4516 | 0.00644 | -0.0158 | -70.1242
-5 | -0.3986 | 0.00638 | -0.015 | -62.4765
-4.5 | -0.3451 | 0.00628 | -0.0142 | -54.9522
-4 | -0.292 | 0.00623 | -0.0133 | -46.87
-3.5 | -0.2383 | 0.00618 | -0.0126 | -38.5599
-3 | -0.1848 | 0.00615 | -0.0118 | -30.0488
-2.5 | -0.1308 | 0.00612 | -0.0111 | -21.3725
-2 | -0.0773 | 0.0061 | -0.0103 | -12.6721
-1.5 | -0.0234 | 0.00606 | -0.0097 | -3.8614
-1 | 0.0298 | 0.00599 | -0.0088 | 4.975
-0.5 | 0.0795 | 0.00572 | -0.0073 | 13.8986
0 | 0.1301 | 0.00551 | -0.006 | 23.6116
0.5 | 0.1818 | 0.00538 | -0.005 | 33.7918
1 | 0.2352 | 0.00532 | -0.0042 | 44.2105
1.5 | 0.288 | 0.00524 | -0.0033 | 54.9618
2 | 0.3396 | 0.00515 | -0.0022 | 65.9417
2.5 | 0.3936 | 0.00515 | -0.0016 | 76.4272
3 | 0.4477 | 0.00522 | -0.001 | 85.7663
3.5 | 0.5021 | 0.00527 | -0.0005 | 95.2751
4 | 0.5552 | 0.00536 | 0.0003 | 103.5821
4.5 | 0.6087 | 0.00541 | 0.001 | 112.5139
5 | 0.6612 | 0.00554 | 0.0018 | 119.3502
5.5 | 0.7134 | 0.00561 | 0.0027 | 127.1658
6 | 0.7648 | 0.00573 | 0.0037 | 133.4729
6.5 | 0.8147 | 0.0059 | 0.0051 | 138.0847
7 | 0.8645 | 0.00603 | 0.0064 | 143.3665
7.5 | 0.9132 | 0.00622 | 0.0079 | 146.8167
8 | 0.9602 | 0.00641 | 0.0098 | 149.7972
8.5 | 1.0046 | 0.00664 | 0.0121 | 151.2952
9 | 1.0485 | 0.00689 | 0.0146 | 152.1771
9.5 | 1.1089 | 0.00726 | 0.0132 | 152.741
10 | 1.1832 | 0.0078 | 0.0086 | 151.6923
10.5 | 1.2503 | 0.00833 | 0.0056 | 150.096
11 | 1.3106 | 0.00885 | 0.0041 | 148.0904
11.5 | 1.3554 | 0.00935 | 0.006 | 144.9626
12 | 1.4081 | 0.0099 | 0.0059 | 142.2323
12.5 | 1.4634 | 0.01044 | 0.0053 | 140.1724
13 | 1.5176 | 0.01108 | 0.0048 | 136.9675
13.5 | 1.5706 | 0.0117 | 0.0044 | 134.2393
14 | 1.6189 | 0.01236 | 0.0049 | 130.979
14.5 | 1.6473 | 0.01294 | 0.0093 | 127.3029
15 | 1.6698 | 0.0136 | 0.0148 | 122.7794
15.5 | 1.6961 | 0.0144 | 0.019 | 117.7847
16 | 1.7232 | 0.01535 | 0.0226 | 112.2606
16.5 | 1.7514 | 0.01634 | 0.0257 | 107.1848
17 | 1.7738 | 0.01771 | 0.0291 | 100.1581
17.5 | 1.7955 | 0.01927 | 0.032 | 93.1759
18 | 1.8156 | 0.02106 | 0.0346 | 86.2108
18.5 | 1.8322 | 0.02328 | 0.0369 | 78.7027
19 | 1.8431 | 0.02613 | 0.0389 | 70.5358
19.5 | 1.853 | 0.02933 | 0.0401 | 63.1776
20 | 1.8595 | 0.03315 | 0.0408 | 56.0935

## 131. Re 16M Mach 0.10 (1)
BIGFOIL.COM POLAR EXPORT
NACA23014.5
NACA23014.5 |  |  |  | Cl Max: | 1.553 | at alpha= | 15 | deg
JavaFoil+Calcfoil stall+Eppler ext transition |  |  |  | L/D Max: | 131.405 | at alpha= | 9 | deg
Re: | 16000000 |  |  | Cd Min: | 0.00819 | at alpha= | -1 | deg
Mach: | 0.1 |  |  | Cl=0 at alpha= | -1.2016 | deg
|  |  |  | @ Cl=0.1, Cd= | 0.0083287
|  |  |  | @ Cl=0.4, Cd= | 0.0087926
|  |  |  | @ Cl=0.6, Cd= | 0.0089375
alpha (deg) | Cl | Cd | Cm | Cl/Cd
-19.5 | -0.933 | 0.12592 | 0.003 | -7.41
-19 | -0.956 | 0.11404 | 0.003 | -8.38
-18.5 | -0.985 | 0.0963 | 0.003 | -10.23
-18 | -1.014 | 0.08018 | 0.003 | -12.646
-17.5 | -1.046 | 0.0632 | 0.003 | -16.55
-17 | -1.081 | 0.04679 | 0.003 | -23.104
-16.5 | -1.108 | 0.0355 | 0.003 | -31.216
-16 | -1.133 | 0.02699 | 0.003 | -41.969
-15.5 | -1.152 | 0.02104 | 0.003 | -54.768
-15 | -1.163 | 0.01772 | 0.002 | -65.619
-14.5 | -1.166 | 0.01566 | 0.002 | -74.473
-14 | -1.164 | 0.01424 | 0.002 | -81.71
-13.5 | -1.155 | 0.01325 | 0.001 | -87.164
-13 | -1.141 | 0.01248 | 0.001 | -91.435
-12.5 | -1.123 | 0.01186 | 0.001 | -94.702
-12 | -1.1 | 0.0113 | 0 | -97.337
-11.5 | -1.073 | 0.01086 | 0 | -98.754
-11 | -1.042 | 0.01045 | 0 | -99.67
-10.5 | -1.007 | 0.00948 | -0.001 | -106.298
-10 | -0.969 | 0.00914 | -0.001 | -106.004
-9.5 | -0.927 | 0.00938 | -0.001 | -98.898
-9 | -0.883 | 0.00968 | -0.002 | -91.279
-8.5 | -0.837 | 0.00936 | -0.002 | -89.398
-8 | -0.788 | 0.00913 | -0.002 | -86.262
-7.5 | -0.737 | 0.00953 | -0.003 | -77.292
-7 | -0.684 | 0.00926 | -0.003 | -73.867
-6.5 | -0.63 | 0.00904 | -0.003 | -69.645
-6 | -0.574 | 0.0095 | -0.004 | -60.402
-5.5 | -0.517 | 0.00936 | -0.004 | -55.271
-5 | -0.459 | 0.00915 | -0.004 | -50.197
-4.5 | -0.4 | 0.00897 | -0.005 | -44.624
-4 | -0.341 | 0.00964 | -0.005 | -35.367
-3.5 | -0.281 | 0.00947 | -0.006 | -29.635
-3 | -0.22 | 0.00944 | -0.006 | -23.326
-2.5 | -0.159 | 0.00939 | -0.006 | -16.958
-2 | -0.098 | 0.00923 | -0.007 | -10.631
-1.5 | -0.037 | 0.00909 | -0.007 | -4.038
-1 | 0.025 | 0.00819 | -0.007 | 3.031
-0.5 | 0.086 | 0.0082 | -0.008 | 10.537
0 | 0.148 | 0.00877 | -0.008 | 16.862
0.5 | 0.209 | 0.00878 | -0.009 | 23.842
1 | 0.271 | 0.00872 | -0.009 | 31.008
1.5 | 0.332 | 0.00872 | -0.009 | 38.029
2 | 0.393 | 0.00878 | -0.01 | 44.745
2.5 | 0.454 | 0.00889 | -0.01 | 51.023
3 | 0.514 | 0.00904 | -0.01 | 56.902
3.5 | 0.575 | 0.00915 | -0.011 | 62.827
4 | 0.635 | 0.00864 | -0.011 | 73.501
4.5 | 0.695 | 0.00875 | -0.012 | 79.465
5 | 0.755 | 0.00939 | -0.012 | 80.385
5.5 | 0.814 | 0.00957 | -0.012 | 85.021
6 | 0.873 | 0.00964 | -0.013 | 90.525
6.5 | 0.931 | 0.00982 | -0.013 | 94.759
7 | 0.988 | 0.01011 | -0.013 | 97.76
7.5 | 1.044 | 0.00974 | -0.014 | 107.206
8 | 1.099 | 0.00949 | -0.014 | 115.835
8.5 | 1.153 | 0.00929 | -0.015 | 124.096
9 | 1.205 | 0.00917 | -0.015 | 131.405
9.5 | 1.254 | 0.01054 | -0.015 | 118.954
10 | 1.301 | 0.01102 | -0.016 | 118.135
10.5 | 1.346 | 0.01155 | -0.016 | 116.55
11 | 1.387 | 0.01216 | -0.016 | 114.08
11.5 | 1.424 | 0.01288 | -0.017 | 110.584
12 | 1.458 | 0.0137 | -0.017 | 106.36
12.5 | 1.486 | 0.01469 | -0.017 | 101.179
13 | 1.51 | 0.01589 | -0.017 | 95
13.5 | 1.529 | 0.01741 | -0.018 | 87.8
14 | 1.543 | 0.01927 | -0.018 | 80.102
14.5 | 1.551 | 0.02163 | -0.018 | 71.705
15 | 1.553 | 0.02463 | -0.018 | 63.067
15.5 | 1.552 | 0.0282 | -0.018 | 55.024
16 | 1.546 | 0.03226 | -0.018 | 47.922
16.5 | 1.537 | 0.03701 | -0.018 | 41.519
17 | 1.524 | 0.04236 | -0.018 | 35.987
17.5 | 1.508 | 0.04853 | -0.018 | 31.079
18 | 1.491 | 0.05463 | -0.019 | 27.295
18.5 | 1.471 | 0.06143 | -0.019 | 23.948
19 | 1.447 | 0.06838 | -0.019 | 21.163
19.5 | 1.42 | 0.07595 | -0.019 | 18.701
20 | 1.392 | 0.08364 | -0.019 | 16.644

## 132. Re 16M Mach 0.10 (2)
BIGFOIL.COM POLAR EXPORT
NACA23014.5
NACA23014.5 |  |  |  | Cl Max: | 1.8495 | at alpha= | 20 | deg
XFOIL ncrit=9 |  |  |  | L/D Max: | 152.65 | at alpha= | 9.5 | deg
Re: | 16000000 |  |  | Cd Min: | 0.03642 | at alpha= | 20 | deg
Mach: | 0.1 |  |  | Cl=0 at alpha= | -1.2809 | deg
|  |  |  | @ Cl=0.1, Cd= | 0.0056638
|  |  |  | @ Cl=0.4, Cd= | 0.0051654
|  |  |  | @ Cl=0.6, Cd= | 0.0054087
alpha (deg) | Cl | Cd | Cm | Cl/Cd
-20 | -1.7757 | 0.02297 | -0.0601 | -77.3052
-19.5 | -1.7529 | 0.02112 | -0.0578 | -82.9972
-19 | -1.7295 | 0.01946 | -0.0549 | -88.8746
-18.5 | -1.7048 | 0.01802 | -0.0517 | -94.606
-18 | -1.6799 | 0.01671 | -0.0481 | -100.5326
-17.5 | -1.6537 | 0.01558 | -0.0442 | -106.1425
-17 | -1.6282 | 0.01463 | -0.0396 | -111.2919
-16.5 | -1.604 | 0.0139 | -0.0342 | -115.3957
-16 | -1.5734 | 0.01324 | -0.0298 | -118.8369
-15.5 | -1.5231 | 0.0126 | -0.0291 | -120.881
-15 | -1.471 | 0.01201 | -0.0287 | -122.4813
-14.5 | -1.416 | 0.01145 | -0.0287 | -123.6681
-14 | -1.3601 | 0.01083 | -0.0289 | -125.5863
-13.5 | -1.3163 | 0.0103 | -0.0265 | -127.7961
-13 | -1.2594 | 0.00975 | -0.0268 | -129.1692
-12.5 | -1.1923 | 0.00926 | -0.0292 | -128.7581
-12 | -1.1163 | 0.00879 | -0.0335 | -126.9966
-11.5 | -1.037 | 0.00828 | -0.0386 | -125.2415
-11 | -0.9947 | 0.00804 | -0.0355 | -123.7189
-10.5 | -0.9519 | 0.00784 | -0.0324 | -121.4158
-10 | -0.9061 | 0.00766 | -0.03 | -118.2898
-9.5 | -0.8593 | 0.00747 | -0.0278 | -115.0335
-9 | -0.8112 | 0.00727 | -0.0258 | -111.5818
-8.5 | -0.7618 | 0.00711 | -0.0241 | -107.1449
-8 | -0.7116 | 0.00698 | -0.0226 | -101.9484
-7.5 | -0.6622 | 0.00686 | -0.0209 | -96.5306
-7 | -0.6118 | 0.0068 | -0.0194 | -89.9706
-6.5 | -0.5597 | 0.00668 | -0.0182 | -83.7874
-6 | -0.5073 | 0.00658 | -0.0171 | -77.0973
-5.5 | -0.4541 | 0.00646 | -0.0162 | -70.2941
-5 | -0.4008 | 0.00639 | -0.0152 | -62.723
-4.5 | -0.347 | 0.00629 | -0.0144 | -55.1669
-4 | -0.2935 | 0.00624 | -0.0135 | -47.0353
-3.5 | -0.2395 | 0.00619 | -0.0128 | -38.6914
-3 | -0.1857 | 0.00616 | -0.012 | -30.1461
-2.5 | -0.1314 | 0.00613 | -0.0112 | -21.4356
-2 | -0.0776 | 0.00611 | -0.0104 | -12.7005
-1.5 | -0.0234 | 0.00607 | -0.0097 | -3.855
-1 | 0.03 | 0.006 | -0.0089 | 5
-0.5 | 0.08 | 0.00573 | -0.0074 | 13.9616
0.5 | 0.1828 | 0.00539 | -0.0049 | 33.9147
1 | 0.2365 | 0.00533 | -0.0041 | 44.3715
1.5 | 0.2896 | 0.00524 | -0.0032 | 55.2672
2 | 0.3414 | 0.00515 | -0.0021 | 66.2913
2.5 | 0.3958 | 0.00516 | -0.0015 | 76.7054
3 | 0.4502 | 0.00523 | -0.0008 | 86.0803
3.5 | 0.505 | 0.00528 | -0.0003 | 95.6439
4 | 0.5584 | 0.00537 | 0.0005 | 103.9851
4.5 | 0.6122 | 0.00542 | 0.0012 | 112.952
5 | 0.665 | 0.00555 | 0.0021 | 119.8198
5.5 | 0.7175 | 0.00563 | 0.0031 | 127.4423
6 | 0.7693 | 0.00575 | 0.0041 | 133.7913
6.5 | 0.8195 | 0.00592 | 0.0055 | 138.4291
7 | 0.8694 | 0.00606 | 0.007 | 143.4653
7.5 | 0.9183 | 0.00625 | 0.0086 | 146.928
8 | 0.9657 | 0.00644 | 0.0105 | 149.9534
8.5 | 1.0103 | 0.00667 | 0.013 | 151.4693
9 | 1.0544 | 0.00693 | 0.0155 | 152.1501
9.5 | 1.1174 | 0.00732 | 0.0138 | 152.6503
10 | 1.1924 | 0.00789 | 0.0093 | 151.128
10.5 | 1.2599 | 0.00842 | 0.0064 | 149.6318
11 | 1.3202 | 0.00894 | 0.0051 | 147.6734
11.5 | 1.3636 | 0.00944 | 0.0074 | 144.4492
12 | 1.4186 | 0.01002 | 0.0071 | 141.5768
12.5 | 1.4743 | 0.01061 | 0.0066 | 138.9538
13 | 1.5288 | 0.01129 | 0.0062 | 135.4119
13.5 | 1.5803 | 0.01191 | 0.0064 | 132.6868
14 | 1.6294 | 0.01257 | 0.007 | 129.6261
14.5 | 1.6506 | 0.0132 | 0.013 | 125.0455
15 | 1.6754 | 0.0139 | 0.0181 | 120.5324
15.5 | 1.7013 | 0.01483 | 0.0224 | 114.7202
16 | 1.7293 | 0.01582 | 0.0259 | 109.311
16.5 | 1.7562 | 0.01697 | 0.0292 | 103.4885
17 | 1.7768 | 0.01855 | 0.0327 | 95.7844
17.5 | 1.799 | 0.02022 | 0.0354 | 88.9713
18 | 1.816 | 0.0224 | 0.0381 | 81.0714
18.5 | 1.8294 | 0.02505 | 0.0402 | 73.0299
19 | 1.8395 | 0.02824 | 0.0418 | 65.1381
19.5 | 1.8487 | 0.03178 | 0.0427 | 58.1718
20 | 1.8495 | 0.03642 | 0.0429 | 50.7825

## 133. Re 16M Mach 0.25 (1)
BIGFOIL.COM POLAR EXPORT
NACA23014.5
NACA23014.5 |  |  |  | Cl Max: | 1.492 | at alpha= | 13.5 | deg
JavaFoil+Calcfoil stall+Eppler ext transition |  |  |  | L/D Max: | 127.226 | at alpha= | 8.5 | deg
Re: | 16000000 |  |  | Cd Min: | 0.00833 | at alpha= | -0.5 | deg
Mach: | 0.25 |  |  | Cl=0 at alpha= | -1.2031 | deg
|  |  |  | @ Cl=0.1, Cd= | 0.0083387
|  |  |  | @ Cl=0.4, Cd= | 0.0090571
|  |  |  | @ Cl=0.6, Cd= | 0.008729
alpha (deg) | Cl | Cd | Cm | Cl/Cd
-17.5 | -0.727 | 0.12498 | 0.002 | -5.813
-17 | -0.766 | 0.11655 | 0.002 | -6.571
-16.5 | -0.8 | 0.10687 | 0.002 | -7.488
-16 | -0.833 | 0.09658 | 0.002 | -8.624
-15.5 | -0.881 | 0.07325 | 0.002 | -12.031
-15 | -0.933 | 0.05077 | 0.002 | -18.38
-14.5 | -0.989 | 0.03121 | 0.002 | -31.704
-14 | -1.031 | 0.02143 | 0.002 | -48.108
-13.5 | -1.058 | 0.01674 | 0.001 | -63.199
-13 | -1.07 | 0.01457 | 0.001 | -73.41
-12.5 | -1.071 | 0.01333 | 0.001 | -80.304
-12 | -1.064 | 0.01245 | 0 | -85.409
-11.5 | -1.049 | 0.01172 | 0 | -89.487
-11 | -1.028 | 0.01117 | 0 | -92.068
-10.5 | -1.002 | 0.01071 | -0.001 | -93.534
-10 | -0.969 | 0.00912 | -0.001 | -106.305
-9.5 | -0.933 | 0.0093 | -0.001 | -100.255
-9 | -0.892 | 0.00953 | -0.002 | -93.616
-8.5 | -0.848 | 0.00919 | -0.002 | -92.208
-8 | -0.801 | 0.00946 | -0.002 | -84.63
-7.5 | -0.751 | 0.00918 | -0.003 | -81.787
-7 | -0.699 | 0.00961 | -0.003 | -72.708
-6.5 | -0.644 | 0.00933 | -0.003 | -69.049
-6 | -0.588 | 0.00911 | -0.004 | -64.499
-5.5 | -0.53 | 0.00961 | -0.004 | -55.123
-5 | -0.471 | 0.00937 | -0.005 | -50.249
-4.5 | -0.411 | 0.00928 | -0.005 | -44.251
-4 | -0.35 | 0.00912 | -0.005 | -38.367
-3.5 | -0.288 | 0.00906 | -0.006 | -31.811
-3 | -0.226 | 0.00969 | -0.006 | -23.332
-2.5 | -0.164 | 0.00955 | -0.006 | -17.14
-2 | -0.101 | 0.00943 | -0.007 | -10.691
-1.5 | -0.038 | 0.00929 | -0.007 | -4.057
-1 | 0.026 | 0.00909 | -0.008 | 2.806
-0.5 | 0.089 | 0.00833 | -0.008 | 10.654
0 | 0.152 | 0.00838 | -0.008 | 18.13
0.5 | 0.215 | 0.00898 | -0.009 | 23.939
1 | 0.278 | 0.00893 | -0.009 | 31.128
1.5 | 0.341 | 0.009 | -0.01 | 37.852
2 | 0.403 | 0.00906 | -0.01 | 44.543
2.5 | 0.466 | 0.00915 | -0.01 | 50.902
3 | 0.528 | 0.00861 | -0.011 | 61.33
3.5 | 0.59 | 0.0087 | -0.011 | 67.851
4 | 0.652 | 0.00888 | -0.011 | 73.46
4.5 | 0.713 | 0.00901 | -0.012 | 79.164
5 | 0.775 | 0.00969 | -0.012 | 79.942
5.5 | 0.835 | 0.00927 | -0.013 | 90.122
6 | 0.895 | 0.00996 | -0.013 | 89.903
6.5 | 0.954 | 0.00959 | -0.013 | 99.453
7 | 1.012 | 0.00993 | -0.014 | 101.983
7.5 | 1.069 | 0.00963 | -0.014 | 111.051
8 | 1.125 | 0.0094 | -0.015 | 119.72
8.5 | 1.178 | 0.00926 | -0.015 | 127.226
9 | 1.229 | 0.0107 | -0.015 | 114.951
9.5 | 1.278 | 0.01122 | -0.016 | 113.868
10 | 1.323 | 0.01179 | -0.016 | 112.205
10.5 | 1.364 | 0.01247 | -0.016 | 109.322
11 | 1.4 | 0.01331 | -0.017 | 105.198
11.5 | 1.432 | 0.01429 | -0.017 | 100.216
12 | 1.457 | 0.01553 | -0.017 | 93.814
12.5 | 1.475 | 0.01701 | -0.017 | 86.744
13 | 1.487 | 0.01904 | -0.018 | 78.074
13.5 | 1.492 | 0.02162 | -0.018 | 68.994
14 | 1.49 | 0.02495 | -0.018 | 59.713
14.5 | 1.48 | 0.02911 | -0.018 | 50.836
15 | 1.463 | 0.03407 | -0.018 | 42.948
15.5 | 1.442 | 0.03966 | -0.018 | 36.346
16 | 1.414 | 0.04621 | -0.018 | 30.601
16.5 | 1.381 | 0.0536 | -0.018 | 25.774
17 | 1.345 | 0.0615 | -0.018 | 21.864
17.5 | 1.304 | 0.06977 | -0.018 | 18.687
18 | 1.259 | 0.07861 | -0.018 | 16.012
18.5 | 1.21 | 0.08805 | -0.018 | 13.738

## 134. Re 16M Mach 0.25 (2)
BIGFOIL.COM POLAR EXPORT
NACA23014.5
NACA23014.5 |  |  |  | Cl Max: | 1.8033 | at alpha= | 18 | deg
XFOIL ncrit=9 |  |  |  | L/D Max: | 152.213 | at alpha= | 9 | deg
Re: | 16000000 |  |  | Cd Min: | 0.06466 | at alpha= | 20 | deg
Mach: | 0.25 |  |  | Cl=0 at alpha= | -1.2854 | deg
|  |  |  | @ Cl=0.1, Cd= | 0.0057363
|  |  |  | @ Cl=0.4, Cd= | 0.0052
|  |  |  | @ Cl=0.6, Cd= | 0.0054648
alpha (deg) | Cl | Cd | Cm | Cl/Cd
-20 | -1.7454 | 0.0375 | -0.0809 | -46.544
-19.5 | -1.7421 | 0.03258 | -0.0804 | -53.4715
-19 | -1.7327 | 0.02853 | -0.0788 | -60.7326
-18.5 | -1.7181 | 0.0252 | -0.0764 | -68.1786
-18 | -1.6983 | 0.02254 | -0.0733 | -75.3461
-17.5 | -1.6749 | 0.02036 | -0.0696 | -82.2642
-17 | -1.6492 | 0.01855 | -0.0654 | -88.9057
-16.5 | -1.6208 | 0.01708 | -0.0607 | -94.8946
-16 | -1.5973 | 0.01573 | -0.0548 | -101.5448
-15.5 | -1.5746 | 0.01462 | -0.0481 | -107.7018
-15 | -1.5287 | 0.01371 | -0.045 | -111.5026
-14.5 | -1.4753 | 0.0128 | -0.0432 | -115.2578
-14 | -1.4188 | 0.01205 | -0.0417 | -117.7427
-13.5 | -1.3605 | 0.01138 | -0.0405 | -119.5518
-13 | -1.3164 | 0.01081 | -0.0365 | -121.7761
-12.5 | -1.2504 | 0.01012 | -0.0369 | -123.5573
-12 | -1.1768 | 0.00944 | -0.039 | -124.661
-11.5 | -1.0808 | 0.00881 | -0.0457 | -122.6788
-11 | -1.02 | 0.00847 | -0.0452 | -120.425
-10.5 | -0.9795 | 0.00821 | -0.0405 | -119.3057
-10 | -0.9345 | 0.00794 | -0.0369 | -117.6952
-9.5 | -0.8867 | 0.00773 | -0.0338 | -114.7089
-9 | -0.8364 | 0.00754 | -0.0312 | -110.9284
-8.5 | -0.7863 | 0.00731 | -0.0287 | -107.565
-8 | -0.7345 | 0.00714 | -0.0265 | -102.8711
-7.5 | -0.6827 | 0.00703 | -0.0244 | -97.1124
-7 | -0.6313 | 0.00691 | -0.0223 | -91.3603
-6.5 | -0.5771 | 0.0068 | -0.0208 | -84.8676
-6 | -0.5232 | 0.00666 | -0.0193 | -78.5586
-5.5 | -0.4677 | 0.00655 | -0.0181 | -71.4046
-5 | -0.413 | 0.00646 | -0.0169 | -63.9319
-4.5 | -0.3573 | 0.00635 | -0.0158 | -56.2677
-4 | -0.3018 | 0.0063 | -0.0148 | -47.9048
-3.5 | -0.2464 | 0.00626 | -0.0137 | -39.361
-2.5 | -0.135 | 0.00619 | -0.0119 | -21.8094
-2 | -0.0793 | 0.00615 | -0.011 | -12.8943
-1.5 | -0.0236 | 0.00613 | -0.0101 | -3.8499
-1 | 0.0314 | 0.00606 | -0.0091 | 5.1815
-0.5 | 0.0834 | 0.00583 | -0.0075 | 14.3053
0 | 0.1348 | 0.00554 | -0.0059 | 24.3321
0.5 | 0.1884 | 0.00541 | -0.0047 | 34.8244
1 | 0.2435 | 0.00537 | -0.0037 | 45.3445
1.5 | 0.2984 | 0.00527 | -0.0027 | 56.6224
2 | 0.3518 | 0.0052 | -0.0014 | 67.6538
2.5 | 0.4082 | 0.0052 | -0.0007 | 78.5
3 | 0.464 | 0.00529 | 0.0001 | 87.7127
3.5 | 0.5209 | 0.00533 | 0.0008 | 97.7298
4 | 0.5758 | 0.00543 | 0.0018 | 106.0405
4.5 | 0.6314 | 0.00551 | 0.0027 | 114.5917
5 | 0.6862 | 0.00562 | 0.0038 | 122.0996
5.5 | 0.7398 | 0.00574 | 0.0052 | 128.885
6 | 0.7939 | 0.00584 | 0.0065 | 135.9418
6.5 | 0.8457 | 0.00602 | 0.0083 | 140.4817
7 | 0.8963 | 0.00621 | 0.0103 | 144.3317
7.5 | 0.9463 | 0.00641 | 0.0125 | 147.6287
8 | 0.9947 | 0.00663 | 0.015 | 150.0302
8.5 | 1.0394 | 0.00685 | 0.0183 | 151.7372
9 | 1.0868 | 0.00714 | 0.021 | 152.2129
9.5 | 1.1681 | 0.00774 | 0.0163 | 150.9173
10 | 1.2437 | 0.0083 | 0.013 | 149.8434
10.5 | 1.313 | 0.00888 | 0.011 | 147.8604
11 | 1.3689 | 0.00952 | 0.0118 | 143.792
11.5 | 1.4179 | 0.01013 | 0.0141 | 139.9704
12 | 1.4741 | 0.01087 | 0.0147 | 135.6118
12.5 | 1.5303 | 0.01152 | 0.0154 | 132.8385
13 | 1.583 | 0.01232 | 0.0166 | 128.4903
13.5 | 1.6276 | 0.01306 | 0.0193 | 124.6248
14 | 1.6502 | 0.01397 | 0.0257 | 118.1246
14.5 | 1.6781 | 0.01489 | 0.0309 | 112.6998
15 | 1.7036 | 0.01619 | 0.0357 | 105.2254
15.5 | 1.7315 | 0.01761 | 0.0397 | 98.3248
16 | 1.7524 | 0.01957 | 0.0436 | 89.5452
16.5 | 1.7739 | 0.02175 | 0.0468 | 81.5586
17 | 1.7901 | 0.02454 | 0.0495 | 72.9462
17.5 | 1.7967 | 0.0284 | 0.0516 | 63.2641
18 | 1.8033 | 0.03264 | 0.0526 | 55.2482
18.5 | 1.8026 | 0.03796 | 0.0527 | 47.4868
19 | 1.7923 | 0.04458 | 0.0518 | 40.2041
19.5 | 1.764 | 0.05345 | 0.0493 | 33.0028
20 | 1.7184 | 0.06466 | 0.0451 | 26.5759

## 135. Re 16M Mach 0.50 (1)
BIGFOIL.COM POLAR EXPORT
NACA23014.5
NACA23014.5 |  |  |  | Cl Max: | 1.303 | at alpha= | 9.5 | deg
JavaFoil+Calcfoil stall+Eppler ext transition |  |  |  | L/D Max: | 105.182 | at alpha= | 6 | deg
Re: | 16000000 |  |  | Cd Min: | 0.00835 | at alpha= | 2.5 | deg
Mach: | 0.5 |  |  | Cl=0 at alpha= | -1.2 | deg
|  |  |  | @ Cl=0.1, Cd= | 0.00854
|  |  |  | @ Cl=0.4, Cd= | 0.0087443
|  |  |  | @ Cl=0.6, Cd= | 0.0090078
alpha (deg) | Cl | Cd | Cm | Cl/Cd
-20 | -1.032 | 0.16665 | 0.004 | -6.191
-19.5 | -1 | 0.18394 | 0.003 | -5.437
-19 | -0.976 | 0.15732 | 0.003 | -6.206
-18.5 | -0.953 | 0.14106 | 0.003 | -6.756
-18 | -0.92 | 0.1544 | 0.003 | -5.961
-17.5 | -0.897 | 0.13467 | 0.003 | -6.658
-17 | -0.875 | 0.11782 | 0.003 | -7.423
-16.5 | -0.841 | 0.12405 | 0.002 | -6.782
-16 | -0.819 | 0.10984 | 0.002 | -7.452
-15.5 | -0.785 | 0.11846 | 0.002 | -6.63
-15 | -0.765 | 0.09782 | 0.002 | -7.819
-14.5 | -0.735 | 0.09601 | 0.001 | -7.66
-14 | -0.711 | 0.08725 | 0.001 | -8.154
-13.5 | -0.757 | 0.03552 | 0.001 | -21.32
-13 | -0.678 | 0.06203 | 0.001 | -10.934
-12.5 | -0.744 | 0.01721 | 0.001 | -43.206
-12 | -0.605 | 0.06829 | 0 | -8.862
-11.5 | -0.683 | 0.0157 | 0 | -43.492
-11 | -0.552 | 0.0604 | 0 | -9.14
-10.5 | -0.519 | 0.0623 | 0 | -8.328
-10 | -0.584 | 0.01485 | -0.001 | -39.347
-9.5 | -0.501 | 0.03214 | -0.001 | -15.582
-9 | -0.47 | 0.03127 | -0.002 | -15.039
-8.5 | -0.734 | 0.01222 | -0.002 | -60.088
-8 | -0.778 | 0.01112 | -0.003 | -69.936
-7.5 | -0.768 | 0.00931 | -0.003 | -82.462
-7 | -0.736 | 0.00938 | -0.003 | -78.433
-6.5 | -0.691 | 0.00947 | -0.004 | -72.887
-6 | -0.638 | 0.00913 | -0.004 | -69.841
-5.5 | -0.58 | 0.0094 | -0.005 | -61.698
-5 | -0.519 | 0.00917 | -0.005 | -56.579
-4.5 | -0.454 | 0.00958 | -0.006 | -47.452
-4 | -0.388 | 0.00941 | -0.006 | -41.265
-3.5 | -0.321 | 0.00928 | -0.006 | -34.545
-3 | -0.252 | 0.00993 | -0.007 | -25.355
-2.5 | -0.182 | 0.00979 | -0.007 | -18.637
-2 | -0.112 | 0.00917 | -0.008 | -12.268
-1.5 | -0.042 | 0.00893 | -0.008 | -4.715
-1 | 0.028 | 0.00891 | -0.008 | 3.196
-0.5 | 0.099 | 0.00854 | -0.009 | 11.601
0 | 0.17 | 0.00854 | -0.009 | 19.852
0.5 | 0.24 | 0.00856 | -0.01 | 28.027
1 | 0.31 | 0.00863 | -0.01 | 35.917
1.5 | 0.38 | 0.00869 | -0.011 | 43.711
2 | 0.45 | 0.00888 | -0.011 | 50.659
2.5 | 0.519 | 0.00835 | -0.012 | 62.152
3 | 0.588 | 0.00898 | -0.012 | 65.528
3.5 | 0.657 | 0.00914 | -0.012 | 71.868
4 | 0.725 | 0.0088 | -0.013 | 82.371
4.5 | 0.792 | 0.00903 | -0.013 | 87.722
5 | 0.859 | 0.00881 | -0.014 | 97.535
5.5 | 0.924 | 0.00914 | -0.014 | 101.104
6 | 0.988 | 0.0094 | -0.015 | 105.182
6.5 | 1.05 | 0.01028 | -0.015 | 102.195
7 | 1.11 | 0.01081 | -0.015 | 102.677
7.5 | 1.166 | 0.01183 | -0.016 | 98.561
8 | 1.216 | 0.01259 | -0.016 | 96.555
8.5 | 1.258 | 0.01362 | -0.016 | 92.367
9 | 1.289 | 0.01503 | -0.017 | 85.757
9.5 | 1.303 | 0.01717 | -0.017 | 75.893
10 | 1.293 | 0.02067 | -0.017 | 62.579
10.5 | 1.244 | 0.02676 | -0.017 | 46.505
11 | 1.117 | 0.03769 | -0.016 | 29.63
11.5 | 0.758 | 0.05743 | -0.015 | 13.195
12 | 0.785 | 0.06058 | -0.016 | 12.955
12.5 | 0.823 | 0.05602 | -0.016 | 14.689
13 | 0.836 | 0.0695 | -0.016 | 12.03
13.5 | 0.841 | 0.09532 | -0.015 | 8.82
14 | 0.859 | 0.1119 | -0.014 | 7.68
14.5 | 0.882 | 0.12866 | -0.014 | 6.858

## 136. Re 16M Mach 0.50 (2)
BIGFOIL.COM POLAR EXPORT
NACA23014.5
NACA23014.5 |  |  |  | Cl Max: | 1.7541 | at alpha= | 13 | deg
XFOIL ncrit=9 |  |  |  | L/D Max: | 150.343 | at alpha= | 8.5 | deg
Re: | 16000000 |  |  | Cd Min: | 0.03335 | at alpha= | 14 | deg
Mach: | 0.5 |  |  | Cl=0 at alpha= | -99 | deg
|  |  |  | @ Cl=0.1, Cd= | 0.00571
|  |  |  | @ Cl=0.4, Cd= | 0.0054122
|  |  |  | @ Cl=0.6, Cd= | 0.0056782
alpha (deg) | Cl | Cd | Cm | Cl/Cd
0 | 0.1525 | 0.00571 | -0.0051 | 26.7075
0.5 | 0.2125 | 0.0056 | -0.0031 | 37.9464
1 | 0.2749 | 0.00551 | -0.0015 | 49.8911
1.5 | 0.3362 | 0.00548 | 0.0003 | 61.3504
2 | 0.398 | 0.00541 | 0.0021 | 73.5675
2.5 | 0.4609 | 0.00548 | 0.0038 | 84.1058
3 | 0.5257 | 0.00554 | 0.0052 | 94.8917
3.5 | 0.5885 | 0.00566 | 0.0072 | 103.9753
4 | 0.6517 | 0.00576 | 0.0092 | 113.1424
4.5 | 0.715 | 0.00589 | 0.0114 | 121.3922
5 | 0.776 | 0.00604 | 0.0142 | 128.4768
5.5 | 0.8381 | 0.00617 | 0.0171 | 135.8347
6 | 0.8963 | 0.00638 | 0.0208 | 140.4859
6.5 | 0.954 | 0.00659 | 0.0248 | 144.7648
7 | 1.0104 | 0.00679 | 0.0294 | 148.8071
7.5 | 1.0526 | 0.00703 | 0.0368 | 149.7297
8.5 | 1.1847 | 0.00788 | 0.0431 | 150.3426
9.5 | 1.3887 | 0.0096 | 0.0375 | 144.6562
10 | 1.4475 | 0.01048 | 0.0427 | 138.1202
10.5 | 1.5111 | 0.01149 | 0.0472 | 131.5144
11 | 1.58 | 0.01267 | 0.0509 | 124.704
11.5 | 1.6468 | 0.01406 | 0.0549 | 117.1266
12 | 1.6953 | 0.01564 | 0.0614 | 108.3951
12.5 | 1.7292 | 0.01762 | 0.0691 | 98.1385
13 | 1.7541 | 0.02055 | 0.0762 | 85.3577
13.5 | 1.754 | 0.02561 | 0.0814 | 68.4889
14 | 1.7258 | 0.03335 | 0.0829 | 51.7481

## 137. Re 18M Mach 0.00 (1)
BIGFOIL.COM POLAR EXPORT
NACA23014.5
NACA23014.5 |  |  |  | Cl Max: | 1.569 | at alpha= | 15.5 | deg
JavaFoil+Calcfoil stall+Eppler ext transition |  |  |  | L/D Max: | 133.023 | at alpha= | 9.5 | deg
Re: | 18000000 |  |  | Cd Min: | 0.00808 | at alpha= | -0.5 | deg
Mach: | 0 |  |  | Cl=0 at alpha= | -1.2016 | deg
|  |  |  | @ Cl=0.1, Cd= | 0.0082062
|  |  |  | @ Cl=0.4, Cd= | 0.0086935
|  |  |  | @ Cl=0.6, Cd= | 0.0091107
alpha (deg) | Cl | Cd | Cm | Cl/Cd
-20 | -0.969 | 0.12232 | 0.004 | -7.918
-19.5 | -0.993 | 0.10738 | 0.004 | -9.249
-19 | -1.017 | 0.09361 | 0.004 | -10.863
-18.5 | -1.043 | 0.07862 | 0.003 | -13.266
-18 | -1.074 | 0.06149 | 0.003 | -17.471
-17.5 | -1.101 | 0.04873 | 0.003 | -22.603
-17 | -1.131 | 0.03638 | 0.003 | -31.093
-16.5 | -1.158 | 0.02672 | 0.003 | -43.332
-16 | -1.172 | 0.02197 | 0.003 | -53.361
-15.5 | -1.183 | 0.01845 | 0.003 | -64.135
-15 | -1.187 | 0.01616 | 0.002 | -73.466
-14.5 | -1.186 | 0.0146 | 0.002 | -81.263
-14 | -1.179 | 0.01355 | 0.002 | -86.962
-13.5 | -1.167 | 0.01272 | 0.001 | -91.706
-13 | -1.15 | 0.01206 | 0.001 | -95.319
-12.5 | -1.129 | 0.0115 | 0.001 | -98.194
-12 | -1.104 | 0.01099 | 0 | -100.42
-11.5 | -1.075 | 0.01059 | 0 | -101.537
-11 | -1.043 | 0.00906 | 0 | -115.145
-10.5 | -1.007 | 0.00926 | -0.001 | -108.827
-10 | -0.968 | 0.0095 | -0.001 | -101.878
-9.5 | -0.926 | 0.0092 | -0.001 | -100.667
-9 | -0.881 | 0.0095 | -0.002 | -92.713
-8.5 | -0.834 | 0.00919 | -0.002 | -90.74
-8 | -0.785 | 0.00961 | -0.002 | -81.687
-7.5 | -0.734 | 0.00932 | -0.003 | -78.794
-7 | -0.682 | 0.00912 | -0.003 | -74.764
-6.5 | -0.627 | 0.00961 | -0.003 | -65.242
-6 | -0.572 | 0.00933 | -0.004 | -61.288
-5.5 | -0.515 | 0.00922 | -0.004 | -55.859
-5 | -0.457 | 0.00902 | -0.004 | -50.652
-4.5 | -0.399 | 0.00886 | -0.005 | -44.971
-4 | -0.339 | 0.0095 | -0.005 | -35.703
-3.5 | -0.279 | 0.00939 | -0.006 | -29.771
-3 | -0.219 | 0.0093 | -0.006 | -23.572
-2.5 | -0.159 | 0.0092 | -0.006 | -17.239
-2 | -0.098 | 0.00906 | -0.007 | -10.78
-1.5 | -0.037 | 0.00898 | -0.007 | -4.067
-1 | 0.025 | 0.00883 | -0.007 | 2.798
-0.5 | 0.086 | 0.00808 | -0.008 | 10.635
0 | 0.147 | 0.00863 | -0.008 | 17.043
0.5 | 0.208 | 0.00868 | -0.008 | 23.991
1 | 0.269 | 0.00863 | -0.009 | 31.189
1.5 | 0.33 | 0.00862 | -0.009 | 38.286
2 | 0.391 | 0.00868 | -0.01 | 45.012
2.5 | 0.451 | 0.00877 | -0.01 | 51.489
3 | 0.512 | 0.00892 | -0.01 | 57.415
3.5 | 0.572 | 0.00905 | -0.011 | 63.186
4 | 0.632 | 0.00918 | -0.011 | 68.852
4.5 | 0.692 | 0.00907 | -0.011 | 76.284
5 | 0.751 | 0.0093 | -0.012 | 80.751
5.5 | 0.81 | 0.01014 | -0.012 | 79.866
6 | 0.869 | 0.01017 | -0.013 | 85.412
6.5 | 0.926 | 0.0097 | -0.013 | 95.467
7 | 0.984 | 0.00998 | -0.013 | 98.603
7.5 | 1.04 | 0.00962 | -0.014 | 108.091
8 | 1.095 | 0.00992 | -0.014 | 110.385
8.5 | 1.148 | 0.00967 | -0.014 | 118.699
9 | 1.2 | 0.0095 | -0.015 | 126.332
9.5 | 1.25 | 0.0094 | -0.015 | 133.023
10 | 1.297 | 0.01081 | -0.015 | 120.016
10.5 | 1.342 | 0.0113 | -0.016 | 118.737
11 | 1.384 | 0.01187 | -0.016 | 116.613
11.5 | 1.423 | 0.01257 | -0.016 | 113.138
12 | 1.457 | 0.01326 | -0.017 | 109.94
12.5 | 1.487 | 0.01414 | -0.017 | 105.158
13 | 1.513 | 0.01521 | -0.017 | 99.474
13.5 | 1.535 | 0.01652 | -0.018 | 92.884
14 | 1.551 | 0.01814 | -0.018 | 85.539
14.5 | 1.562 | 0.02019 | -0.018 | 77.379
15 | 1.568 | 0.02274 | -0.018 | 68.932
15.5 | 1.569 | 0.02582 | -0.018 | 60.761
16 | 1.566 | 0.02944 | -0.018 | 53.207
16.5 | 1.56 | 0.0337 | -0.018 | 46.291
17 | 1.55 | 0.03874 | -0.019 | 40.012
17.5 | 1.538 | 0.04405 | -0.019 | 34.917
18 | 1.524 | 0.04991 | -0.019 | 30.527
18.5 | 1.507 | 0.05603 | -0.019 | 26.906
19 | 1.487 | 0.06277 | -0.019 | 23.681
19.5 | 1.464 | 0.06967 | -0.019 | 21.01
20 | 1.439 | 0.07727 | -0.019 | 18.618

## 138. Re 18M Mach 0.00 (2)
BIGFOIL.COM POLAR EXPORT
NACA23014.5
NACA23014.5 |  |  |  | Cl Max: | 1.8732 | at alpha= | 20 | deg
XFOIL ncrit=9 |  |  |  | L/D Max: | 154.011 | at alpha= | 9.5 | deg
Re: | 18000000 |  |  | Cd Min: | 0.03189 | at alpha= | 20 | deg
Mach: | 0 |  |  | Cl=0 at alpha= | -1.2757 | deg
|  |  |  | @ Cl=0.1, Cd= | 0.0057134
|  |  |  | @ Cl=0.4, Cd= | 0.0051072
|  |  |  | @ Cl=0.6, Cd= | 0.0053762
alpha (deg) | Cl | Cd | Cm | Cl/Cd
-20 | -1.7859 | 0.02063 | -0.0545 | -86.5681
-19.5 | -1.7617 | 0.01913 | -0.0519 | -92.091
-19 | -1.7367 | 0.01779 | -0.0489 | -97.6223
-18.5 | -1.7106 | 0.01662 | -0.0457 | -102.9242
-18 | -1.6838 | 0.01556 | -0.0422 | -108.2134
-17.5 | -1.6575 | 0.01462 | -0.0382 | -113.3721
-17 | -1.6345 | 0.01384 | -0.033 | -118.0997
-16.5 | -1.6092 | 0.01322 | -0.0279 | -121.7247
-16 | -1.561 | 0.01257 | -0.0272 | -124.1846
-15.5 | -1.5106 | 0.012 | -0.0268 | -125.8833
-15 | -1.4578 | 0.01145 | -0.0268 | -127.3188
-14.5 | -1.4021 | 0.01093 | -0.0273 | -128.28
-14 | -1.3555 | 0.01039 | -0.0258 | -130.462
-13.5 | -1.3059 | 0.00989 | -0.0248 | -132.0425
-12.5 | -1.1725 | 0.00889 | -0.0302 | -131.8898
-12 | -1.0867 | 0.00841 | -0.037 | -129.2152
-11.5 | -1.0374 | 0.00812 | -0.0357 | -127.7586
-11 | -0.997 | 0.0079 | -0.0324 | -126.2025
-10.5 | -0.9526 | 0.00769 | -0.0299 | -123.8752
-10 | -0.906 | 0.00752 | -0.0278 | -120.4787
-9.5 | -0.8584 | 0.00734 | -0.026 | -116.9482
-9 | -0.8103 | 0.00715 | -0.0242 | -113.3287
-8.5 | -0.7611 | 0.00701 | -0.0226 | -108.5735
-8 | -0.7111 | 0.0069 | -0.0212 | -103.058
-7.5 | -0.6619 | 0.00679 | -0.0196 | -97.4816
-7 | -0.6111 | 0.00671 | -0.0183 | -91.073
-6.5 | -0.5588 | 0.00659 | -0.0173 | -84.7951
-6 | -0.5066 | 0.00649 | -0.0163 | -78.0586
-5.5 | -0.4535 | 0.00638 | -0.0155 | -71.0815
-5 | -0.4004 | 0.00631 | -0.0146 | -63.4548
-4.5 | -0.3468 | 0.00621 | -0.0139 | -55.8454
-4 | -0.2934 | 0.00618 | -0.0131 | -47.4757
-3.5 | -0.2394 | 0.00612 | -0.0124 | -39.1176
-3 | -0.1859 | 0.0061 | -0.0116 | -30.4754
-2.5 | -0.1316 | 0.00606 | -0.011 | -21.7162
-2 | -0.0781 | 0.00604 | -0.0102 | -12.9305
-1.5 | -0.024 | 0.00601 | -0.0096 | -3.9933
-1 | 0.0295 | 0.00596 | -0.0088 | 4.9497
-0.5 | 0.0817 | 0.00582 | -0.0078 | 14.0378
0 | 0.1315 | 0.00553 | -0.0063 | 23.7794
0.5 | 0.1835 | 0.00536 | -0.0053 | 34.2351
1 | 0.2362 | 0.0053 | -0.0044 | 44.566
1.5 | 0.2895 | 0.0052 | -0.0036 | 55.6731
2 | 0.3412 | 0.00513 | -0.0025 | 66.5107
2.5 | 0.3951 | 0.0051 | -0.0019 | 77.4706
3 | 0.4493 | 0.00518 | -0.0013 | 86.7375
3.5 | 0.5036 | 0.00523 | -0.0008 | 96.2906
4 | 0.5572 | 0.00532 | -0.0001 | 104.7368
4.5 | 0.6105 | 0.00539 | 0.0006 | 113.2653
5 | 0.6636 | 0.00548 | 0.0013 | 121.0949
5.5 | 0.7155 | 0.0056 | 0.0023 | 127.7679
6 | 0.7678 | 0.0057 | 0.0031 | 134.7018
6.5 | 0.8183 | 0.00585 | 0.0043 | 139.8803
7 | 0.8676 | 0.00602 | 0.0058 | 144.1196
7.5 | 0.9161 | 0.00621 | 0.0073 | 147.5201
8 | 0.9639 | 0.00641 | 0.009 | 150.3744
8.5 | 1.0085 | 0.00664 | 0.0113 | 151.8825
9 | 1.0521 | 0.00689 | 0.0138 | 152.6996
9.5 | 1.0981 | 0.00713 | 0.0157 | 154.0112
10 | 1.1707 | 0.00766 | 0.0115 | 152.8329
10.5 | 1.2428 | 0.00816 | 0.0074 | 152.3039
11 | 1.308 | 0.00867 | 0.0048 | 150.8651
11.5 | 1.3613 | 0.00918 | 0.0048 | 148.2898
12 | 1.4058 | 0.0097 | 0.0066 | 144.9278
12.5 | 1.4607 | 0.01024 | 0.0061 | 142.6465
13 | 1.5146 | 0.01087 | 0.0056 | 139.3376
13.5 | 1.5677 | 0.0115 | 0.0052 | 136.3217
14 | 1.6171 | 0.01209 | 0.0055 | 133.7552
14.5 | 1.655 | 0.01277 | 0.008 | 129.6006
15 | 1.679 | 0.01334 | 0.0133 | 125.8621
15.5 | 1.7025 | 0.01415 | 0.0181 | 120.318
16 | 1.7316 | 0.01497 | 0.0215 | 115.6713
16.5 | 1.7588 | 0.01599 | 0.0248 | 109.9937
17 | 1.7817 | 0.01731 | 0.0283 | 102.9289
17.5 | 1.8058 | 0.01868 | 0.0311 | 96.6702
18 | 1.8235 | 0.02056 | 0.034 | 88.6916
18.5 | 1.8406 | 0.02271 | 0.0364 | 81.048
19 | 1.8551 | 0.02522 | 0.0383 | 73.5567
19.5 | 1.867 | 0.02818 | 0.0397 | 66.2527
20 | 1.8732 | 0.03189 | 0.0406 | 58.7394

## 139. Re 18M Mach 0.10 (1)
BIGFOIL.COM POLAR EXPORT
NACA23014.5
NACA23014.5 |  |  |  | Cl Max: | 1.557 | at alpha= | 15 | deg
JavaFoil+Calcfoil stall+Eppler ext transition |  |  |  | L/D Max: | 125.361 | at alpha= | 9 | deg
Re: | 18000000 |  |  | Cd Min: | 0.00807 | at alpha= | -0.5 | deg
Mach: | 0.1 |  |  | Cl=0 at alpha= | -1.2016 | deg
|  |  |  | @ Cl=0.1, Cd= | 0.0082168
|  |  |  | @ Cl=0.4, Cd= | 0.0087192
|  |  |  | @ Cl=0.6, Cd= | 0.0091475
alpha (deg) | Cl | Cd | Cm | Cl/Cd
-19.5 | -0.935 | 0.12351 | 0.003 | -7.571
-19 | -0.96 | 0.10952 | 0.003 | -8.768
-18.5 | -0.987 | 0.09447 | 0.003 | -10.45
-18 | -1.019 | 0.07645 | 0.003 | -13.326
-17.5 | -1.049 | 0.06148 | 0.003 | -17.055
-17 | -1.084 | 0.04534 | 0.003 | -23.903
-16.5 | -1.116 | 0.03249 | 0.003 | -34.353
-16 | -1.139 | 0.02501 | 0.003 | -45.555
-15.5 | -1.156 | 0.02015 | 0.003 | -57.378
-15 | -1.166 | 0.01715 | 0.002 | -67.953
-14.5 | -1.168 | 0.01525 | 0.002 | -76.599
-14 | -1.165 | 0.01394 | 0.002 | -83.602
-13.5 | -1.156 | 0.01301 | 0.001 | -88.885
-13 | -1.142 | 0.01229 | 0.001 | -92.907
-12.5 | -1.123 | 0.01169 | 0.001 | -96.063
-12 | -1.1 | 0.01115 | 0 | -98.672
-11.5 | -1.073 | 0.0107 | 0 | -100.264
-11 | -1.042 | 0.00918 | 0 | -113.566
-10.5 | -1.008 | 0.00935 | -0.001 | -107.792
-10 | -0.969 | 0.0096 | -0.001 | -100.957
-9.5 | -0.927 | 0.00928 | -0.001 | -99.954
-9 | -0.883 | 0.00955 | -0.002 | -92.469
-8.5 | -0.837 | 0.00923 | -0.002 | -90.616
-8 | -0.788 | 0.00968 | -0.002 | -81.419
-7.5 | -0.737 | 0.00938 | -0.003 | -78.599
-7 | -0.684 | 0.00917 | -0.003 | -74.633
-6.5 | -0.63 | 0.00962 | -0.003 | -65.516
-6 | -0.574 | 0.00945 | -0.004 | -60.736
-5.5 | -0.517 | 0.00922 | -0.004 | -56.103
-5 | -0.459 | 0.00902 | -0.004 | -50.927
-4.5 | -0.4 | 0.00893 | -0.005 | -44.819
-4 | -0.341 | 0.00957 | -0.005 | -35.606
-3.5 | -0.281 | 0.00948 | -0.006 | -29.608
-3 | -0.22 | 0.00931 | -0.006 | -23.658
-2.5 | -0.159 | 0.00922 | -0.006 | -17.277
-2 | -0.098 | 0.00908 | -0.007 | -10.806
-1.5 | -0.037 | 0.00897 | -0.007 | -4.09
-1 | 0.025 | 0.00882 | -0.007 | 2.816
-0.5 | 0.086 | 0.00807 | -0.008 | 10.7
0 | 0.148 | 0.00872 | -0.008 | 16.954
0.5 | 0.209 | 0.00867 | -0.009 | 24.126
1 | 0.271 | 0.00866 | -0.009 | 31.232
1.5 | 0.332 | 0.00871 | -0.009 | 38.096
2 | 0.393 | 0.00871 | -0.01 | 45.079
2.5 | 0.454 | 0.00879 | -0.01 | 51.594
3 | 0.514 | 0.00895 | -0.01 | 57.471
3.5 | 0.575 | 0.00906 | -0.011 | 63.488
4 | 0.635 | 0.00927 | -0.011 | 68.486
4.5 | 0.695 | 0.00913 | -0.012 | 76.16
5 | 0.755 | 0.00931 | -0.012 | 81.09
5.5 | 0.814 | 0.01015 | -0.012 | 80.214
6 | 0.873 | 0.00961 | -0.013 | 90.839
6.5 | 0.931 | 0.00976 | -0.013 | 95.364
7 | 0.988 | 0.01007 | -0.013 | 98.082
7.5 | 1.044 | 0.00969 | -0.014 | 107.726
8 | 1.099 | 0.00945 | -0.014 | 116.351
8.5 | 1.153 | 0.00976 | -0.015 | 118.12
9 | 1.205 | 0.00961 | -0.015 | 125.361
9.5 | 1.254 | 0.01049 | -0.015 | 119.62
10 | 1.302 | 0.01094 | -0.016 | 119.015
10.5 | 1.346 | 0.01145 | -0.016 | 117.544
11 | 1.387 | 0.01204 | -0.016 | 115.255
11.5 | 1.425 | 0.01274 | -0.017 | 111.907
12 | 1.459 | 0.01352 | -0.017 | 107.859
12.5 | 1.487 | 0.01446 | -0.017 | 102.873
13 | 1.512 | 0.01562 | -0.017 | 96.8
13.5 | 1.531 | 0.01705 | -0.018 | 89.806
14 | 1.546 | 0.01883 | -0.018 | 82.084
14.5 | 1.554 | 0.0211 | -0.018 | 73.633
15 | 1.557 | 0.02392 | -0.018 | 65.071
15.5 | 1.555 | 0.02733 | -0.018 | 56.882
16 | 1.549 | 0.0313 | -0.018 | 49.49
16.5 | 1.54 | 0.03593 | -0.018 | 42.854
17 | 1.527 | 0.04118 | -0.018 | 37.091
17.5 | 1.512 | 0.04708 | -0.019 | 32.105
18 | 1.494 | 0.0533 | -0.019 | 28.027
18.5 | 1.474 | 0.0598 | -0.019 | 24.651
19 | 1.45 | 0.06669 | -0.019 | 21.741
19.5 | 1.423 | 0.07394 | -0.019 | 19.252
20 | 1.394 | 0.08215 | -0.019 | 16.971

## 140. Re 18M Mach 0.10 (2)
BIGFOIL.COM POLAR EXPORT
NACA23014.5
NACA23014.5 |  |  |  | Cl Max: | 1.8628 | at alpha= | 20 | deg
XFOIL ncrit=9 |  |  |  | L/D Max: | 153.63 | at alpha= | 9.5 | deg
Re: | 18000000 |  |  | Cd Min: | 0.03515 | at alpha= | 20 | deg
Mach: | 0.1 |  |  | Cl=0 at alpha= | -1.277 | deg
|  |  |  | @ Cl=0.1, Cd= | 0.0057168
|  |  |  | @ Cl=0.4, Cd= | 0.005114
|  |  |  | @ Cl=0.6, Cd= | 0.0053791
alpha (deg) | Cl | Cd | Cm | Cl/Cd
-20 | -1.7898 | 0.02204 | -0.0593 | -81.2069
-19.5 | -1.7671 | 0.02027 | -0.0567 | -87.1781
-19 | -1.7421 | 0.01875 | -0.0538 | -92.912
-18.5 | -1.716 | 0.01744 | -0.0506 | -98.3945
-18 | -1.6885 | 0.0163 | -0.0471 | -103.589
-17.5 | -1.6621 | 0.01524 | -0.0431 | -109.0617
-17 | -1.6369 | 0.01435 | -0.0383 | -114.0697
-16.5 | -1.6136 | 0.01363 | -0.0327 | -118.3859
-16 | -1.5722 | 0.0129 | -0.0305 | -121.876
-15.5 | -1.522 | 0.01226 | -0.0297 | -124.1436
-15 | -1.4699 | 0.01169 | -0.0293 | -125.7399
-14.5 | -1.4145 | 0.01113 | -0.0293 | -127.0889
-14 | -1.364 | 0.0106 | -0.0283 | -128.6792
-13.5 | -1.3165 | 0.01009 | -0.0266 | -130.4757
-13 | -1.2528 | 0.00952 | -0.0284 | -131.5966
-12.5 | -1.1838 | 0.00901 | -0.0312 | -131.3873
-12 | -1.0961 | 0.0085 | -0.0381 | -128.9529
-11.5 | -1.0425 | 0.0082 | -0.0375 | -127.1341
-11 | -1.0022 | 0.00798 | -0.034 | -125.589
-10.5 | -0.9582 | 0.00775 | -0.0312 | -123.6387
-10 | -0.9115 | 0.00756 | -0.0289 | -120.5688
-9.5 | -0.8635 | 0.00739 | -0.027 | -116.8471
-9 | -0.8149 | 0.0072 | -0.0251 | -113.1806
-8.5 | -0.7657 | 0.00704 | -0.0234 | -108.7642
-8 | -0.7153 | 0.00693 | -0.0219 | -103.2179
-7.5 | -0.6657 | 0.00682 | -0.0202 | -97.61
-7 | -0.6147 | 0.00673 | -0.0188 | -91.3373
-6.5 | -0.5619 | 0.00661 | -0.0178 | -85.0076
-6 | -0.5096 | 0.0065 | -0.0167 | -78.4
-5.5 | -0.456 | 0.00639 | -0.0158 | -71.3615
-5 | -0.4027 | 0.00632 | -0.0149 | -63.7184
-4.5 | -0.3486 | 0.00622 | -0.0141 | -56.045
-4 | -0.295 | 0.00619 | -0.0133 | -47.6575
-3.5 | -0.2407 | 0.00613 | -0.0126 | -39.2659
-3 | -0.1868 | 0.00611 | -0.0118 | -30.5728
-2.5 | -0.1323 | 0.00606 | -0.0111 | -21.8317
-2 | -0.0785 | 0.00605 | -0.0103 | -12.9752
-1.5 | -0.024 | 0.00602 | -0.0096 | -3.9867
-1 | 0.0298 | 0.00597 | -0.0088 | 4.9916
-0.5 | 0.0822 | 0.00582 | -0.0078 | 14.1237
0 | 0.1322 | 0.00553 | -0.0063 | 23.906
0.5 | 0.1845 | 0.00536 | -0.0052 | 34.4216
1 | 0.2376 | 0.0053 | -0.0043 | 44.8302
1.5 | 0.2912 | 0.00521 | -0.0035 | 55.8925
2 | 0.3431 | 0.00513 | -0.0024 | 66.8811
2.5 | 0.3973 | 0.00511 | -0.0017 | 77.7495
3 | 0.4518 | 0.00519 | -0.0012 | 87.052
3.5 | 0.5065 | 0.00524 | -0.0006 | 96.6603
4 | 0.5604 | 0.00532 | 0.0001 | 105.3383
4.5 | 0.614 | 0.0054 | 0.0009 | 113.7037
5 | 0.6675 | 0.00549 | 0.0016 | 121.5847
5.5 | 0.7196 | 0.00562 | 0.0026 | 128.0427
6 | 0.7723 | 0.00572 | 0.0035 | 135.0175
6.5 | 0.8231 | 0.00587 | 0.0048 | 140.2215
7 | 0.8727 | 0.00604 | 0.0063 | 144.4868
7.5 | 0.9214 | 0.00624 | 0.0079 | 147.6603
8 | 0.9694 | 0.00644 | 0.0097 | 150.528
8.5 | 1.0141 | 0.00668 | 0.0121 | 151.8114
9 | 1.0578 | 0.00693 | 0.0148 | 152.6407
9.5 | 1.1046 | 0.00719 | 0.0167 | 153.63
10 | 1.181 | 0.00773 | 0.0119 | 152.7814
10.5 | 1.2528 | 0.00823 | 0.0081 | 152.2236
11 | 1.3178 | 0.00877 | 0.0057 | 150.2623
11.5 | 1.3702 | 0.0093 | 0.0061 | 147.3333
12 | 1.416 | 0.00984 | 0.0078 | 143.9024
12.5 | 1.4719 | 0.01038 | 0.0073 | 141.8015
13 | 1.5264 | 0.01104 | 0.007 | 138.2609
13.5 | 1.5775 | 0.0117 | 0.0072 | 134.8291
14 | 1.6272 | 0.01232 | 0.0077 | 132.0779
14.5 | 1.6594 | 0.01298 | 0.0116 | 127.8428
15 | 1.6828 | 0.01365 | 0.017 | 123.2821
15.5 | 1.7088 | 0.01452 | 0.0214 | 117.686
16 | 1.738 | 0.01543 | 0.0249 | 112.6377
16.5 | 1.7628 | 0.01663 | 0.0285 | 106.0012
17 | 1.7868 | 0.01801 | 0.0317 | 99.2115
17.5 | 1.8091 | 0.01963 | 0.0346 | 92.16
18 | 1.8245 | 0.02184 | 0.0375 | 83.5394
18.5 | 1.8404 | 0.02425 | 0.0397 | 75.8928
19 | 1.8547 | 0.02703 | 0.0413 | 68.6164
19.5 | 1.8621 | 0.0306 | 0.0425 | 60.8529
20 | 1.8628 | 0.03515 | 0.043 | 52.9957

## 141. Re 18M Mach 0.25 (1)
BIGFOIL.COM POLAR EXPORT
NACA23014.5
NACA23014.5 |  |  |  | Cl Max: | 1.494 | at alpha= | 13.5 | deg
JavaFoil+Calcfoil stall+Eppler ext transition |  |  |  | L/D Max: | 127.844 | at alpha= | 8.5 | deg
Re: | 18000000 |  |  | Cd Min: | 0.00825 | at alpha= | -0.5 | deg
Mach: | 0.25 |  |  | Cl=0 at alpha= | -1.2031 | deg
|  |  |  | @ Cl=0.1, Cd= | 0.00825
|  |  |  | @ Cl=0.4, Cd= | 0.0089571
|  |  |  | @ Cl=0.6, Cd= | 0.008639
alpha (deg) | Cl | Cd | Cm | Cl/Cd
-17.5 | -0.727 | 0.12409 | 0.002 | -5.857
-17 | -0.766 | 0.11572 | 0.002 | -6.622
-16.5 | -0.801 | 0.1064 | 0.002 | -7.524
-16 | -0.835 | 0.09473 | 0.002 | -8.813
-15.5 | -0.887 | 0.06928 | 0.002 | -12.801
-15 | -0.939 | 0.04737 | 0.002 | -19.831
-14.5 | -0.995 | 0.02916 | 0.002 | -34.122
-14 | -1.035 | 0.02042 | 0.002 | -50.684
-13.5 | -1.06 | 0.01622 | 0.001 | -65.366
-13 | -1.071 | 0.01425 | 0.001 | -75.188
-12.5 | -1.072 | 0.01309 | 0.001 | -81.895
-12 | -1.064 | 0.01225 | 0 | -86.909
-11.5 | -1.05 | 0.01158 | 0 | -90.6
-11 | -1.029 | 0.01103 | 0 | -93.271
-10.5 | -1.002 | 0.01059 | -0.001 | -94.681
-10 | -0.97 | 0.00955 | -0.001 | -101.553
-9.5 | -0.933 | 0.00917 | -0.001 | -101.671
-9 | -0.892 | 0.00938 | -0.002 | -95.121
-8.5 | -0.848 | 0.00967 | -0.002 | -87.692
-8 | -0.801 | 0.00934 | -0.002 | -85.746
-7.5 | -0.751 | 0.00907 | -0.003 | -82.814
-7 | -0.699 | 0.00945 | -0.003 | -73.965
-6.5 | -0.644 | 0.00922 | -0.003 | -69.811
-6 | -0.588 | 0.00901 | -0.004 | -65.188
-5.5 | -0.53 | 0.00946 | -0.004 | -56
-5 | -0.471 | 0.00935 | -0.005 | -50.364
-4.5 | -0.411 | 0.00915 | -0.005 | -44.896
-4 | -0.35 | 0.00909 | -0.005 | -38.502
-3.5 | -0.288 | 0.00971 | -0.006 | -29.672
-3 | -0.226 | 0.00955 | -0.006 | -23.681
-2.5 | -0.164 | 0.00944 | -0.006 | -17.325
-2 | -0.101 | 0.00928 | -0.007 | -10.858
-1.5 | -0.038 | 0.0092 | -0.007 | -4.101
-1 | 0.026 | 0.00903 | -0.008 | 2.825
-0.5 | 0.089 | 0.00825 | -0.008 | 10.758
0 | 0.152 | 0.00825 | -0.008 | 18.417
0.5 | 0.215 | 0.00887 | -0.009 | 24.237
1 | 0.278 | 0.00882 | -0.009 | 31.495
1.5 | 0.341 | 0.0089 | -0.01 | 38.298
2 | 0.403 | 0.00896 | -0.01 | 44.997
2.5 | 0.466 | 0.00905 | -0.01 | 51.498
3 | 0.528 | 0.00922 | -0.011 | 57.295
3.5 | 0.59 | 0.00861 | -0.011 | 68.521
4 | 0.652 | 0.00879 | -0.011 | 74.174
4.5 | 0.713 | 0.009 | -0.012 | 79.24
5 | 0.775 | 0.0096 | -0.012 | 80.711
5.5 | 0.835 | 0.00918 | -0.013 | 90.984
6 | 0.895 | 0.00993 | -0.013 | 90.11
6.5 | 0.954 | 0.00955 | -0.013 | 99.904
7 | 1.012 | 0.00988 | -0.014 | 102.47
7.5 | 1.07 | 0.00958 | -0.014 | 111.649
8 | 1.125 | 0.00936 | -0.015 | 120.174
8.5 | 1.178 | 0.00922 | -0.015 | 127.844
9 | 1.23 | 0.01064 | -0.015 | 115.534
9.5 | 1.278 | 0.01115 | -0.016 | 114.667
10 | 1.323 | 0.01171 | -0.016 | 113.037
10.5 | 1.364 | 0.01236 | -0.016 | 110.376
11 | 1.401 | 0.01313 | -0.017 | 106.722
11.5 | 1.433 | 0.01409 | -0.017 | 101.663
12 | 1.458 | 0.01528 | -0.017 | 95.422
12.5 | 1.477 | 0.0167 | -0.017 | 88.428
13 | 1.489 | 0.01862 | -0.018 | 79.956
13.5 | 1.494 | 0.02111 | -0.018 | 70.771
14 | 1.493 | 0.02424 | -0.018 | 61.581
14.5 | 1.483 | 0.02826 | -0.018 | 52.476
15 | 1.467 | 0.033 | -0.018 | 44.452
15.5 | 1.445 | 0.03843 | -0.018 | 37.604
16 | 1.417 | 0.04488 | -0.018 | 31.578
16.5 | 1.384 | 0.05238 | -0.018 | 26.422
17 | 1.347 | 0.05998 | -0.018 | 22.462
17.5 | 1.306 | 0.0682 | -0.018 | 19.152
18 | 1.261 | 0.07675 | -0.018 | 16.433
18.5 | 1.211 | 0.08649 | -0.018 | 14.006

## 142. Re 18M Mach 0.25 (2)
BIGFOIL.COM POLAR EXPORT
NACA23014.5
NACA23014.5 |  |  |  | Cl Max: | 1.8204 | at alpha= | 18 | deg
XFOIL ncrit=9 |  |  |  | L/D Max: | 152.832 | at alpha= | 9.5 | deg
Re: | 18000000 |  |  | Cd Min: | 0.06221 | at alpha= | 20 | deg
Mach: | 0.25 |  |  | Cl=0 at alpha= | -1.2819 | deg
|  |  |  | @ Cl=0.1, Cd= | 0.0057736
|  |  |  | @ Cl=0.4, Cd= | 0.00516
|  |  |  | @ Cl=0.6, Cd= | 0.0054197
alpha (deg) | Cl | Cd | Cm | Cl/Cd
-11.5 | -1.0702 | 0.00858 | -0.0481 | -124.7319
-11 | -1.0304 | 0.00837 | -0.0432 | -123.1063
-10.5 | -0.9869 | 0.00814 | -0.0391 | -121.2408
-10 | -0.9407 | 0.00787 | -0.0357 | -119.5299
-9.5 | -0.8919 | 0.00763 | -0.0328 | -116.8938
-9 | -0.8409 | 0.00745 | -0.0304 | -112.8725
-8.5 | -0.7902 | 0.00725 | -0.028 | -108.9931
-8 | -0.7387 | 0.00708 | -0.0258 | -104.3362
-7.5 | -0.6866 | 0.00698 | -0.0237 | -98.3668
-7 | -0.6343 | 0.00685 | -0.0218 | -92.5985
-6.5 | -0.5798 | 0.00672 | -0.0203 | -86.2798
-6 | -0.5255 | 0.00659 | -0.0189 | -79.742
-5.5 | -0.4699 | 0.00648 | -0.0178 | -72.5154
-4.5 | -0.3589 | 0.00629 | -0.0155 | -57.0588
-4 | -0.3035 | 0.00624 | -0.0145 | -48.6378
-3.5 | -0.2476 | 0.00617 | -0.0135 | -40.1297
-3 | -0.1921 | 0.00615 | -0.0126 | -31.2358
-2.5 | -0.1358 | 0.0061 | -0.0117 | -22.2623
-2 | -0.0803 | 0.0061 | -0.0108 | -13.1639
-1.5 | -0.0243 | 0.00605 | -0.01 | -4.0165
-1 | 0.0314 | 0.006 | -0.0091 | 5.2333
-0.5 | 0.0854 | 0.00586 | -0.0079 | 14.5734
0 | 0.1361 | 0.00556 | -0.0061 | 24.4784
0.5 | 0.1899 | 0.00538 | -0.0049 | 35.2974
1 | 0.2449 | 0.00533 | -0.004 | 45.9475
1.5 | 0.2999 | 0.00525 | -0.003 | 57.1238
2 | 0.3536 | 0.00516 | -0.0018 | 68.5271
2.5 | 0.4094 | 0.00516 | -0.001 | 79.3411
3 | 0.466 | 0.00523 | -0.0003 | 89.1013
3.5 | 0.5223 | 0.0053 | 0.0005 | 98.5472
4 | 0.5782 | 0.00538 | 0.0013 | 107.4721
4.5 | 0.6331 | 0.00548 | 0.0024 | 115.5292
5 | 0.6889 | 0.00556 | 0.0033 | 123.9029
5.5 | 0.7425 | 0.00571 | 0.0047 | 130.035
6 | 0.7969 | 0.00583 | 0.0059 | 136.6895
6.5 | 0.8496 | 0.00597 | 0.0075 | 142.3116
7 | 0.9008 | 0.00616 | 0.0094 | 146.2338
7.5 | 0.9507 | 0.00638 | 0.0116 | 149.0125
8 | 0.9993 | 0.00662 | 0.014 | 150.9517
8.5 | 1.0449 | 0.00687 | 0.0172 | 152.0961
9 | 1.0877 | 0.00713 | 0.0209 | 152.5526
9.5 | 1.1493 | 0.00752 | 0.0205 | 152.8324
10 | 1.2359 | 0.00815 | 0.0147 | 151.6442
10.5 | 1.3071 | 0.00874 | 0.0123 | 149.5538
11 | 1.3706 | 0.00936 | 0.0116 | 146.4316
11.5 | 1.4154 | 0.00995 | 0.0148 | 142.2513
12 | 1.472 | 0.01062 | 0.0154 | 138.6064
12.5 | 1.5272 | 0.0113 | 0.0163 | 135.1504
13.5 | 1.6328 | 0.01284 | 0.0186 | 127.1651
14 | 1.6607 | 0.01366 | 0.0242 | 121.5739
14.5 | 1.6856 | 0.0146 | 0.03 | 115.4521
15 | 1.7136 | 0.01576 | 0.0347 | 108.731
15.5 | 1.7394 | 0.01721 | 0.039 | 101.0691
16 | 1.7624 | 0.01901 | 0.0429 | 92.7091
16.5 | 1.7851 | 0.02106 | 0.0462 | 84.7626
17 | 1.8002 | 0.02386 | 0.0492 | 75.4484
17.5 | 1.811 | 0.0273 | 0.0514 | 66.337
18 | 1.8204 | 0.03122 | 0.0527 | 58.3088
18.5 | 1.818 | 0.03657 | 0.053 | 49.7129
19 | 1.8091 | 0.04294 | 0.0523 | 42.1309
19.5 | 1.7822 | 0.05152 | 0.0501 | 34.5924
20 | 1.7406 | 0.06221 | 0.0463 | 27.9794

## 143. Re 18M Mach 0.50 (1)
BIGFOIL.COM POLAR EXPORT
NACA23014.5
NACA23014.5 |  |  |  | Cl Max: | 1.305 | at alpha= | 9.5 | deg
JavaFoil+Calcfoil stall+Eppler ext transition |  |  |  | L/D Max: | 114.643 | at alpha= | 6.5 | deg
Re: | 18000000 |  |  | Cd Min: | 0.00832 | at alpha= | 2.5 | deg
Mach: | 0.5 |  |  | Cl=0 at alpha= | -1.2 | deg
|  |  |  | @ Cl=0.1, Cd= | 0.0083804
|  |  |  | @ Cl=0.4, Cd= | 0.0086043
|  |  |  | @ Cl=0.6, Cd= | 0.0089296
alpha (deg) | Cl | Cd | Cm | Cl/Cd
-20 | -1.032 | 0.16999 | 0.004 | -6.07
-19.5 | -1 | 0.18898 | 0.003 | -5.293
-19 | -0.976 | 0.16108 | 0.003 | -6.059
-18.5 | -0.952 | 0.14475 | 0.003 | -6.579
-18 | -0.92 | 0.1589 | 0.003 | -5.791
-17.5 | -0.896 | 0.13817 | 0.003 | -6.487
-17 | -0.873 | 0.12146 | 0.003 | -7.19
-16.5 | -0.841 | 0.12843 | 0.002 | -6.547
-16 | -0.817 | 0.11341 | 0.002 | -7.208
-15.5 | -0.785 | 0.12304 | 0.002 | -6.38
-15 | -0.763 | 0.10272 | 0.002 | -7.424
-14.5 | -0.733 | 0.10203 | 0.001 | -7.185
-14 | -0.707 | 0.09439 | 0.001 | -7.492
-13.5 | -0.688 | 0.0805 | 0.001 | -8.544
-13 | -0.657 | 0.07889 | 0.001 | -8.325
-12.5 | -0.726 | 0.02161 | 0.001 | -33.614
-12 | -0.627 | 0.05307 | 0 | -11.812
-11.5 | -0.685 | 0.01515 | 0 | -45.209
-11 | -0.584 | 0.03945 | 0 | -14.812
-10.5 | -0.52 | 0.06131 | 0 | -8.48
-10 | -0.586 | 0.01441 | -0.001 | -40.691
-9.5 | -0.527 | 0.0208 | -0.001 | -25.314
-9 | -0.494 | 0.02047 | -0.002 | -24.155
-8.5 | -0.735 | 0.01203 | -0.002 | -61.087
-8 | -0.778 | 0.01092 | -0.003 | -71.228
-7.5 | -0.768 | 0.00921 | -0.003 | -83.309
-7 | -0.736 | 0.00923 | -0.003 | -79.727
-6.5 | -0.691 | 0.00934 | -0.004 | -73.929
-6 | -0.638 | 0.00962 | -0.004 | -66.305
-5.5 | -0.58 | 0.00927 | -0.005 | -62.556
-5 | -0.519 | 0.00969 | -0.005 | -53.526
-4.5 | -0.454 | 0.00947 | -0.006 | -47.987
-4 | -0.388 | 0.00932 | -0.006 | -41.65
-3.5 | -0.321 | 0.00991 | -0.006 | -32.354
-3 | -0.252 | 0.00975 | -0.007 | -25.837
-2.5 | -0.182 | 0.00961 | -0.007 | -18.984
-2 | -0.112 | 0.00955 | -0.008 | -11.775
-1.5 | -0.042 | 0.00889 | -0.008 | -4.739
-1 | 0.028 | 0.00936 | -0.008 | 3.046
-0.5 | 0.099 | 0.00838 | -0.009 | 11.822
0 | 0.17 | 0.00841 | -0.009 | 20.159
0.5 | 0.24 | 0.00846 | -0.01 | 28.355
1 | 0.31 | 0.0085 | -0.01 | 36.484
1.5 | 0.38 | 0.00855 | -0.011 | 44.42
2 | 0.45 | 0.00874 | -0.011 | 51.434
2.5 | 0.519 | 0.00832 | -0.012 | 62.369
3 | 0.588 | 0.0089 | -0.012 | 66.1
3.5 | 0.657 | 0.00907 | -0.012 | 72.382
4 | 0.725 | 0.00872 | -0.013 | 83.095
4.5 | 0.792 | 0.00898 | -0.013 | 88.209
5 | 0.859 | 0.00876 | -0.014 | 98.059
5.5 | 0.924 | 0.00907 | -0.014 | 101.916
6 | 0.988 | 0.0093 | -0.015 | 106.256
6.5 | 1.051 | 0.00916 | -0.015 | 114.643
7 | 1.11 | 0.01112 | -0.015 | 99.802
7.5 | 1.166 | 0.01176 | -0.016 | 99.139
8 | 1.216 | 0.01251 | -0.016 | 97.208
8.5 | 1.259 | 0.01351 | -0.016 | 93.184
9 | 1.29 | 0.01487 | -0.017 | 86.733
9.5 | 1.305 | 0.01692 | -0.017 | 77.096
10 | 1.295 | 0.02028 | -0.017 | 63.86
10.5 | 1.247 | 0.02608 | -0.017 | 47.827
11 | 1.12 | 0.03657 | -0.017 | 30.619
11.5 | 0.76 | 0.05585 | -0.016 | 13.606
12 | 0.787 | 0.0588 | -0.016 | 13.386
12.5 | 0.818 | 0.05954 | -0.016 | 13.735
13 | 0.823 | 0.08013 | -0.015 | 10.276
13.5 | 0.835 | 0.10337 | -0.014 | 8.077
14 | 0.856 | 0.11834 | -0.014 | 7.237
14.5 | 0.882 | 0.13342 | -0.014 | 6.608

## 144. Re 18M Mach 0.50 (2)
BIGFOIL.COM POLAR EXPORT
NACA23014.5
NACA23014.5 |  |  |  | Cl Max: | 1.7706 | at alpha= | 13 | deg
XFOIL ncrit=9 |  |  |  | L/D Max: | 152.35 | at alpha= | 7.5 | deg
Re: | 18000000 |  |  | Cd Min: | 0.04175 | at alpha= | 14.5 | deg
Mach: | 0.5 |  |  | Cl=0 at alpha= | -99 | deg
|  |  |  | @ Cl=0.1, Cd= | 0.00569
|  |  |  | @ Cl=0.4, Cd= | 0.0053602
|  |  |  | @ Cl=0.6, Cd= | 0.0056061
alpha (deg) | Cl | Cd | Cm | Cl/Cd
0 | 0.1545 | 0.00569 | -0.0055 | 27.1529
0.5 | 0.2142 | 0.00554 | -0.0034 | 38.6643
1 | 0.2766 | 0.00548 | -0.0019 | 50.4745
1.5 | 0.3383 | 0.00541 | -0.0001 | 62.5323
2 | 0.3998 | 0.00536 | 0.0018 | 74.5896
2.5 | 0.4634 | 0.00541 | 0.0033 | 85.6562
3 | 0.5274 | 0.00549 | 0.0049 | 96.0656
3.5 | 0.5916 | 0.00559 | 0.0066 | 105.8318
4 | 0.6541 | 0.00571 | 0.0088 | 114.5534
4.5 | 0.7186 | 0.00582 | 0.0108 | 123.4708
5 | 0.7795 | 0.00599 | 0.0136 | 130.1336
5.5 | 0.842 | 0.00612 | 0.0164 | 137.5817
6 | 0.9018 | 0.00631 | 0.0198 | 142.916
6.5 | 0.9591 | 0.00655 | 0.0239 | 146.4275
7 | 1.0152 | 0.00677 | 0.0286 | 149.9557
7.5 | 1.0634 | 0.00698 | 0.0349 | 152.3496
8 | 1.1033 | 0.00726 | 0.0429 | 151.9697
8.5 | 1.1531 | 0.0076 | 0.0492 | 151.7237
9 | 1.2854 | 0.00854 | 0.0404 | 150.5152
9.5 | 1.3825 | 0.00939 | 0.0388 | 147.2311
10 | 1.4545 | 0.01028 | 0.0419 | 141.4883
10.5 | 1.5095 | 0.01119 | 0.0479 | 134.8972
11 | 1.5777 | 0.01235 | 0.0518 | 127.749
11.5 | 1.6447 | 0.01365 | 0.056 | 120.4908
12 | 1.7082 | 0.01521 | 0.0605 | 112.3077
12.5 | 1.7458 | 0.017 | 0.0684 | 102.6941
13 | 1.7706 | 0.01979 | 0.0761 | 89.4694
13.5 | 1.7554 | 0.02564 | 0.0818 | 68.4633
14.5 | 1.699 | 0.04175 | 0.0819 | 40.6946

## 145. Re 20M Mach 0.00 (1)
BIGFOIL.COM POLAR EXPORT
NACA23014.5
NACA23014.5 |  |  |  | Cl Max: | 1.572 | at alpha= | 15.5 | deg
JavaFoil+Calcfoil stall+Eppler ext transition |  |  |  | L/D Max: | 133.84 | at alpha= | 9.5 | deg
Re: | 20000000 |  |  | Cd Min: | 0.00853 | at alpha= | 1 | deg
Mach: | 0 |  |  | Cl=0 at alpha= | -1.2016 | deg
|  |  |  | @ Cl=0.1, Cd= | 0.0085592
|  |  |  | @ Cl=0.4, Cd= | 0.0086335
|  |  |  | @ Cl=0.6, Cd= | 0.009068
alpha (deg) | Cl | Cd | Cm | Cl/Cd
-20 | -0.97 | 0.12103 | 0.004 | -8.012
-19.5 | -0.994 | 0.10619 | 0.004 | -9.363
-19 | -1.02 | 0.09104 | 0.004 | -11.201
-18.5 | -1.047 | 0.07557 | 0.004 | -13.854
-18 | -1.079 | 0.05873 | 0.003 | -18.366
-17.5 | -1.106 | 0.04637 | 0.003 | -23.852
-17 | -1.133 | 0.03557 | 0.003 | -31.856
-16.5 | -1.16 | 0.02613 | 0.003 | -44.377
-16 | -1.175 | 0.02115 | 0.003 | -55.581
-15.5 | -1.186 | 0.01788 | 0.003 | -66.293
-15 | -1.189 | 0.01578 | 0.002 | -75.353
-14.5 | -1.188 | 0.0143 | 0.002 | -83.015
-14 | -1.18 | 0.01334 | 0.002 | -88.428
-13.5 | -1.167 | 0.01254 | 0.001 | -93.072
-13 | -1.15 | 0.01191 | 0.001 | -96.595
-12.5 | -1.129 | 0.01136 | 0.001 | -99.409
-12 | -1.104 | 0.01089 | 0 | -101.403
-11.5 | -1.075 | 0.01045 | 0 | -102.903
-11 | -1.043 | 0.00949 | 0 | -109.892
-10.5 | -1.007 | 0.00914 | -0.001 | -110.268
-10 | -0.968 | 0.00938 | -0.001 | -103.244
-9.5 | -0.926 | 0.00909 | -0.001 | -101.905
-9 | -0.881 | 0.00938 | -0.002 | -93.892
-8.5 | -0.834 | 0.00908 | -0.002 | -91.899
-8 | -0.785 | 0.0095 | -0.002 | -82.628
-7.5 | -0.734 | 0.00922 | -0.003 | -79.614
-7 | -0.682 | 0.00903 | -0.003 | -75.531
-6.5 | -0.627 | 0.00946 | -0.003 | -66.284
-6 | -0.572 | 0.00918 | -0.004 | -62.241
-5.5 | -0.515 | 0.00909 | -0.004 | -56.655
-5 | -0.457 | 0.00898 | -0.004 | -50.923
-4.5 | -0.399 | 0.00883 | -0.005 | -45.143
-4 | -0.339 | 0.00942 | -0.005 | -35.995
-3.5 | -0.279 | 0.00932 | -0.006 | -29.984
-3 | -0.219 | 0.00916 | -0.006 | -23.921
-2.5 | -0.159 | 0.00905 | -0.006 | -17.518
-2 | -0.098 | 0.00897 | -0.007 | -10.881
-1.5 | -0.037 | 0.00882 | -0.007 | -4.14
-1 | 0.025 | 0.00876 | -0.007 | 2.822
-0.5 | 0.086 | 0.00855 | -0.008 | 10.056
0 | 0.147 | 0.00859 | -0.008 | 17.119
0.5 | 0.208 | 0.00857 | -0.008 | 24.283
1 | 0.269 | 0.00853 | -0.009 | 31.548
1.5 | 0.33 | 0.00859 | -0.009 | 38.429
2 | 0.391 | 0.00862 | -0.01 | 45.332
2.5 | 0.451 | 0.00871 | -0.01 | 51.818
3 | 0.512 | 0.00886 | -0.01 | 57.802
3.5 | 0.572 | 0.00897 | -0.011 | 63.777
4 | 0.632 | 0.00918 | -0.011 | 68.857
4.5 | 0.692 | 0.00971 | -0.011 | 71.225
5 | 0.751 | 0.00923 | -0.012 | 81.382
5.5 | 0.81 | 0.01009 | -0.012 | 80.301
6 | 0.869 | 0.01011 | -0.013 | 85.917
6.5 | 0.927 | 0.00964 | -0.013 | 96.073
7 | 0.984 | 0.00995 | -0.013 | 98.897
7.5 | 1.04 | 0.00958 | -0.014 | 108.573
8 | 1.095 | 0.00986 | -0.014 | 110.981
8.5 | 1.148 | 0.00964 | -0.014 | 119.157
9 | 1.2 | 0.00946 | -0.015 | 126.914
9.5 | 1.25 | 0.00934 | -0.015 | 133.84
10 | 1.298 | 0.01075 | -0.015 | 120.762
10.5 | 1.343 | 0.01122 | -0.016 | 119.632
11 | 1.385 | 0.01176 | -0.016 | 117.705
11.5 | 1.423 | 0.01245 | -0.016 | 114.322
12 | 1.458 | 0.01312 | -0.017 | 111.178
12.5 | 1.489 | 0.01395 | -0.017 | 106.716
13 | 1.515 | 0.01498 | -0.017 | 101.123
13.5 | 1.536 | 0.01624 | -0.018 | 94.579
14 | 1.553 | 0.01779 | -0.018 | 87.321
14.5 | 1.564 | 0.01977 | -0.018 | 79.136
15 | 1.57 | 0.02219 | -0.018 | 70.763
15.5 | 1.572 | 0.02515 | -0.018 | 62.478
16 | 1.569 | 0.02859 | -0.018 | 54.892
16.5 | 1.563 | 0.03284 | -0.018 | 47.595
17 | 1.553 | 0.03763 | -0.019 | 41.271
17.5 | 1.541 | 0.04284 | -0.019 | 35.973
18 | 1.527 | 0.04861 | -0.019 | 31.407
18.5 | 1.51 | 0.05466 | -0.019 | 27.631
19 | 1.49 | 0.06109 | -0.019 | 24.382
19.5 | 1.466 | 0.0682 | -0.019 | 21.496
20 | 1.441 | 0.07565 | -0.019 | 19.05

## 146. Re 20M Mach 0.00 (2)
BIGFOIL.COM POLAR EXPORT
NACA23014.5
NACA23014.5 |  |  |  | Cl Max: | 1.8815 | at alpha= | 20 | deg
XFOIL ncrit=9 |  |  |  | L/D Max: | 154.627 | at alpha= | 9.5 | deg
Re: | 20000000 |  |  | Cd Min: | 0.03115 | at alpha= | 20 | deg
Mach: | 0 |  |  | Cl=0 at alpha= | -1.2742 | deg
|  |  |  | @ Cl=0.1, Cd= | 0.0056993
|  |  |  | @ Cl=0.4, Cd= | 0.0050836
|  |  |  | @ Cl=0.6, Cd= | 0.0053473
alpha (deg) | Cl | Cd | Cm | Cl/Cd
-20 | -1.7974 | 0.01994 | -0.0536 | -90.1404
-19.5 | -1.7728 | 0.01851 | -0.0509 | -95.7753
-19 | -1.7466 | 0.01728 | -0.0479 | -101.0764
-18.5 | -1.7188 | 0.01622 | -0.0448 | -105.9679
-18 | -1.6913 | 0.01524 | -0.0412 | -110.9777
-17.5 | -1.6648 | 0.01437 | -0.0371 | -115.8525
-17 | -1.6421 | 0.01363 | -0.0318 | -120.4769
-16.5 | -1.6074 | 0.01295 | -0.0286 | -124.1236
-16 | -1.5595 | 0.01229 | -0.0279 | -126.8918
-15.5 | -1.5096 | 0.01172 | -0.0273 | -128.8055
-15 | -1.4564 | 0.01118 | -0.0274 | -130.2683
-14.5 | -1.401 | 0.01067 | -0.0278 | -131.3027
-14 | -1.3591 | 0.01021 | -0.0252 | -133.1146
-13.5 | -1.3021 | 0.0097 | -0.0258 | -134.2371
-13 | -1.2336 | 0.00915 | -0.029 | -134.8197
-12.5 | -1.1529 | 0.00863 | -0.0347 | -133.5921
-12 | -1.0843 | 0.00826 | -0.0377 | -131.2712
-11.5 | -1.045 | 0.00808 | -0.0341 | -129.3317
-11 | -1.0022 | 0.00784 | -0.0313 | -127.8316
-10.5 | -0.9574 | 0.00762 | -0.029 | -125.643
-10 | -0.9107 | 0.00745 | -0.0269 | -122.2416
-9.5 | -0.8624 | 0.00729 | -0.0252 | -118.299
-9 | -0.8137 | 0.00711 | -0.0235 | -114.4444
-8.5 | -0.7644 | 0.00695 | -0.022 | -109.9856
-8 | -0.7141 | 0.00684 | -0.0206 | -104.4006
-7.5 | -0.6644 | 0.00674 | -0.0191 | -98.5757
-7 | -0.6133 | 0.00664 | -0.0179 | -92.3645
-6.5 | -0.5608 | 0.00654 | -0.017 | -85.7492
-6 | -0.5085 | 0.00642 | -0.016 | -79.2056
-5.5 | -0.4551 | 0.00633 | -0.0152 | -71.8957
-5 | -0.4017 | 0.00623 | -0.0144 | -64.4783
-4.5 | -0.3482 | 0.00616 | -0.0136 | -56.526
-4 | -0.2944 | 0.00611 | -0.0129 | -48.1833
-3.5 | -0.2407 | 0.00607 | -0.0122 | -39.654
-3 | -0.1866 | 0.00603 | -0.0115 | -30.9453
-2.5 | -0.1327 | 0.00601 | -0.0108 | -22.0799
-2 | -0.0785 | 0.00598 | -0.0101 | -13.1271
-1.5 | -0.0243 | 0.00593 | -0.0095 | -4.0978
-1 | 0.0295 | 0.00589 | -0.0088 | 5.0085
-0.5 | 0.0826 | 0.00579 | -0.0079 | 14.266
0 | 0.1325 | 0.00553 | -0.0065 | 23.9602
0.5 | 0.1846 | 0.00535 | -0.0055 | 34.5047
1 | 0.2376 | 0.00527 | -0.0046 | 45.0854
1.5 | 0.2906 | 0.00519 | -0.0038 | 55.9923
2 | 0.343 | 0.0051 | -0.0029 | 67.2549
2.5 | 0.3961 | 0.00508 | -0.0021 | 77.9724
3 | 0.4508 | 0.00513 | -0.0016 | 87.8752
3.5 | 0.5046 | 0.00521 | -0.001 | 96.8522
4 | 0.5591 | 0.00527 | -0.0005 | 106.0911
4.5 | 0.612 | 0.00537 | 0.0003 | 113.9665
5 | 0.6656 | 0.00545 | 0.0009 | 122.1284
5.5 | 0.7178 | 0.00557 | 0.0018 | 128.8689
6 | 0.7693 | 0.00572 | 0.0028 | 134.493
6.5 | 0.8205 | 0.00584 | 0.0039 | 140.4966
7 | 0.8707 | 0.00598 | 0.0051 | 145.602
7.5 | 0.9195 | 0.00617 | 0.0066 | 149.0276
8 | 0.9676 | 0.0064 | 0.0082 | 151.1875
8.5 | 1.0132 | 0.00663 | 0.0103 | 152.8205
9 | 1.0572 | 0.00687 | 0.0127 | 153.8865
9.5 | 1.0994 | 0.00711 | 0.0155 | 154.6273
10 | 1.1562 | 0.00748 | 0.0149 | 154.5722
10.5 | 1.2333 | 0.008 | 0.0097 | 154.1625
11 | 1.3027 | 0.00854 | 0.0061 | 152.541
11.5 | 1.3618 | 0.00908 | 0.0047 | 149.978
12 | 1.4034 | 0.00958 | 0.0072 | 146.4927
12.5 | 1.4587 | 0.01004 | 0.0067 | 145.2888
13 | 1.5123 | 0.01066 | 0.0063 | 141.8668
13.5 | 1.565 | 0.0113 | 0.006 | 138.4956
14 | 1.6143 | 0.0119 | 0.0063 | 135.6555
14.5 | 1.6618 | 0.01255 | 0.0068 | 132.4143
15 | 1.6855 | 0.01317 | 0.0121 | 127.9803
15.5 | 1.7098 | 0.01388 | 0.017 | 123.1844
16 | 1.7384 | 0.01469 | 0.0206 | 118.339
16.5 | 1.7643 | 0.01573 | 0.0242 | 112.1615
17 | 1.7904 | 0.01687 | 0.0273 | 106.1292
17.5 | 1.8133 | 0.01826 | 0.0304 | 99.3045
18 | 1.8313 | 0.02009 | 0.0334 | 91.1548
18.5 | 1.8506 | 0.02203 | 0.0357 | 84.0036
19 | 1.8673 | 0.02432 | 0.0377 | 76.7804
19.5 | 1.8778 | 0.02731 | 0.0394 | 68.7587
20 | 1.8815 | 0.03115 | 0.0405 | 60.4013

## 147. Re 20M Mach 0.10 (1)
BIGFOIL.COM POLAR EXPORT
NACA23014.5
NACA23014.5 |  |  |  | Cl Max: | 1.559 | at alpha= | 15 | deg
JavaFoil+Calcfoil stall+Eppler ext transition |  |  |  | L/D Max: | 132.8 | at alpha= | 9.5 | deg
Re: | 20000000 |  |  | Cd Min: | 0.00854 | at alpha= | -0.5 | deg
Mach: | 0.1 |  |  | Cl=0 at alpha= | -1.2016 | deg
|  |  |  | @ Cl=0.1, Cd= | 0.0085581
|  |  |  | @ Cl=0.4, Cd= | 0.0086892
|  |  |  | @ Cl=0.6, Cd= | 0.0090967
alpha (deg) | Cl | Cd | Cm | Cl/Cd
-19.5 | -0.937 | 0.12124 | 0.003 | -7.729
-19 | -0.964 | 0.1061 | 0.003 | -9.085
-18.5 | -0.991 | 0.09146 | 0.003 | -10.831
-18 | -1.023 | 0.07344 | 0.003 | -13.929
-17.5 | -1.053 | 0.05868 | 0.003 | -17.945
-17 | -1.088 | 0.04309 | 0.003 | -25.254
-16.5 | -1.118 | 0.03176 | 0.003 | -35.192
-16 | -1.143 | 0.02393 | 0.003 | -47.741
-15.5 | -1.159 | 0.01946 | 0.003 | -59.543
-15 | -1.168 | 0.01669 | 0.002 | -69.978
-14.5 | -1.17 | 0.01494 | 0.002 | -78.309
-14 | -1.167 | 0.01371 | 0.002 | -85.101
-13.5 | -1.157 | 0.0128 | 0.001 | -90.412
-13 | -1.143 | 0.01214 | 0.001 | -94.12
-12.5 | -1.124 | 0.01155 | 0.001 | -97.322
-12 | -1.101 | 0.01102 | 0 | -99.867
-11.5 | -1.073 | 0.01058 | 0 | -101.421
-11 | -1.042 | 0.00906 | 0 | -115.053
-10.5 | -1.008 | 0.00923 | -0.001 | -109.178
-10 | -0.969 | 0.00947 | -0.001 | -102.327
-9.5 | -0.927 | 0.00917 | -0.001 | -101.179
-9 | -0.883 | 0.00946 | -0.002 | -93.389
-8.5 | -0.837 | 0.00915 | -0.002 | -91.461
-8 | -0.788 | 0.00957 | -0.002 | -82.333
-7.5 | -0.737 | 0.00931 | -0.003 | -79.192
-7 | -0.684 | 0.00908 | -0.003 | -75.415
-6.5 | -0.63 | 0.00956 | -0.003 | -65.888
-6 | -0.574 | 0.00931 | -0.004 | -61.67
-5.5 | -0.517 | 0.00908 | -0.004 | -56.948
-5 | -0.459 | 0.00897 | -0.004 | -51.183
-4.5 | -0.4 | 0.00958 | -0.005 | -41.816
-4 | -0.341 | 0.00947 | -0.005 | -36.001
-3.5 | -0.281 | 0.00937 | -0.006 | -29.976
-3 | -0.22 | 0.00922 | -0.006 | -23.892
-2.5 | -0.159 | 0.00911 | -0.006 | -17.494
-2 | -0.098 | 0.00901 | -0.007 | -10.89
-1.5 | -0.037 | 0.00882 | -0.007 | -4.161
-1 | 0.025 | 0.00881 | -0.007 | 2.819
-0.5 | 0.086 | 0.00854 | -0.008 | 10.115
0 | 0.148 | 0.00862 | -0.008 | 17.152
0.5 | 0.209 | 0.00857 | -0.009 | 24.427
1 | 0.271 | 0.00856 | -0.009 | 31.601
1.5 | 0.332 | 0.00862 | -0.009 | 38.503
2 | 0.393 | 0.00868 | -0.01 | 45.248
2.5 | 0.454 | 0.00876 | -0.01 | 51.77
3 | 0.514 | 0.00886 | -0.01 | 58.089
3.5 | 0.575 | 0.00903 | -0.011 | 63.637
4 | 0.635 | 0.00919 | -0.011 | 69.147
4.5 | 0.695 | 0.00905 | -0.012 | 76.83
5 | 0.755 | 0.00923 | -0.012 | 81.741
5.5 | 0.814 | 0.01011 | -0.012 | 80.551
6 | 0.873 | 0.0102 | -0.013 | 85.592
6.5 | 0.931 | 0.00973 | -0.013 | 95.633
7 | 0.988 | 0.01001 | -0.013 | 98.714
7.5 | 1.044 | 0.00965 | -0.014 | 108.227
8 | 1.1 | 0.00996 | -0.014 | 110.34
8.5 | 1.153 | 0.00972 | -0.015 | 118.592
9 | 1.205 | 0.00955 | -0.015 | 126.212
9.5 | 1.255 | 0.00945 | -0.015 | 132.8
10 | 1.302 | 0.01087 | -0.016 | 119.77
10.5 | 1.347 | 0.01136 | -0.016 | 118.502
11 | 1.388 | 0.01193 | -0.016 | 116.336
11.5 | 1.426 | 0.01261 | -0.017 | 113.1
12 | 1.46 | 0.01336 | -0.017 | 109.229
12.5 | 1.489 | 0.01427 | -0.017 | 104.29
13 | 1.513 | 0.01537 | -0.017 | 98.454
13.5 | 1.533 | 0.01675 | -0.018 | 91.488
14 | 1.548 | 0.01847 | -0.018 | 83.805
14.5 | 1.556 | 0.0206 | -0.018 | 75.562
15 | 1.559 | 0.02331 | -0.018 | 66.894
15.5 | 1.558 | 0.02654 | -0.018 | 58.703
16 | 1.552 | 0.03036 | -0.018 | 51.136
16.5 | 1.543 | 0.03499 | -0.018 | 44.085
17 | 1.53 | 0.04005 | -0.019 | 38.216
17.5 | 1.515 | 0.04584 | -0.019 | 33.043
18 | 1.497 | 0.05176 | -0.019 | 28.925
18.5 | 1.477 | 0.05842 | -0.019 | 25.278
19 | 1.452 | 0.06524 | -0.019 | 22.262
19.5 | 1.425 | 0.07274 | -0.019 | 19.594
20 | 1.396 | 0.08071 | -0.019 | 17.298

## 148. Re 20M Mach 0.10 (2)
BIGFOIL.COM POLAR EXPORT
NACA23014.5
NACA23014.5 |  |  |  | Cl Max: | 1.8725 | at alpha= | 20 | deg
XFOIL ncrit=9 |  |  |  | L/D Max: | 154.587 | at alpha= | 9.5 | deg
Re: | 20000000 |  |  | Cd Min: | 0.03425 | at alpha= | 20 | deg
Mach: | 0.1 |  |  | Cl=0 at alpha= | -1.275 | deg
|  |  |  | @ Cl=0.1, Cd= | 0.0056489
|  |  |  | @ Cl=0.4, Cd= | 0.0050915
|  |  |  | @ Cl=0.6, Cd= | 0.0053508
alpha (deg) | Cl | Cd | Cm | Cl/Cd
-20 | -1.8023 | 0.02125 | -0.0586 | -84.8141
-19.5 | -1.7786 | 0.0196 | -0.0558 | -90.7449
-19 | -1.7534 | 0.01815 | -0.0528 | -96.6061
-18.5 | -1.7261 | 0.01693 | -0.0496 | -101.9551
-18 | -1.6975 | 0.01589 | -0.0461 | -106.8282
-17.5 | -1.6695 | 0.01494 | -0.0421 | -111.747
-17 | -1.645 | 0.01411 | -0.0371 | -116.584
-16.5 | -1.6178 | 0.0134 | -0.0322 | -120.7313
-16 | -1.5704 | 0.01263 | -0.0311 | -124.3389
-15.5 | -1.5207 | 0.01198 | -0.0303 | -126.9366
-15 | -1.4688 | 0.01142 | -0.0298 | -128.6165
-14.5 | -1.4134 | 0.01086 | -0.0298 | -130.1473
-14 | -1.3695 | 0.01039 | -0.0274 | -131.8094
-13.5 | -1.3134 | 0.00989 | -0.0275 | -132.8008
-13 | -1.2445 | 0.00932 | -0.0303 | -133.53
-12.5 | -1.1648 | 0.00875 | -0.0356 | -133.12
-12 | -1.0904 | 0.00833 | -0.0395 | -130.9004
-11.5 | -1.0508 | 0.00816 | -0.0358 | -128.7745
-11 | -1.0077 | 0.00792 | -0.0329 | -127.2348
-10.5 | -0.9629 | 0.00769 | -0.0303 | -125.2146
-10 | -0.9163 | 0.00749 | -0.028 | -122.3364
-9.5 | -0.8676 | 0.00733 | -0.0262 | -118.3629
-9 | -0.8185 | 0.00716 | -0.0244 | -114.3156
-8.5 | -0.769 | 0.00698 | -0.0227 | -110.1719
-8 | -0.7184 | 0.00686 | -0.0213 | -104.723
-7.5 | -0.6683 | 0.00677 | -0.0197 | -98.7149
-7 | -0.617 | 0.00666 | -0.0184 | -92.6426
-6.5 | -0.564 | 0.00656 | -0.0174 | -85.9756
-6 | -0.5114 | 0.00643 | -0.0163 | -79.5334
-5.5 | -0.4577 | 0.00634 | -0.0155 | -72.1924
-5 | -0.404 | 0.00624 | -0.0147 | -64.7436
-4.5 | -0.3501 | 0.00617 | -0.0138 | -56.7423
-4 | -0.296 | 0.00612 | -0.0131 | -48.366
-3.5 | -0.242 | 0.00608 | -0.0123 | -39.8026
-3 | -0.1876 | 0.00603 | -0.0116 | -31.1111
-2.5 | -0.1334 | 0.00602 | -0.0109 | -22.1595
-2 | -0.0788 | 0.00598 | -0.0102 | -13.1773
-1.5 | -0.0243 | 0.00594 | -0.0096 | -4.0909
-1 | 0.0297 | 0.0059 | -0.0088 | 5.0339
0 | 0.1333 | 0.00553 | -0.0065 | 24.1049
0.5 | 0.1857 | 0.00536 | -0.0055 | 34.6455
1 | 0.2389 | 0.00527 | -0.0046 | 45.3321
1.5 | 0.2922 | 0.0052 | -0.0037 | 56.1923
2 | 0.3449 | 0.00511 | -0.0028 | 67.4951
2.5 | 0.3983 | 0.00509 | -0.0019 | 78.2515
3 | 0.4534 | 0.00514 | -0.0014 | 88.2101
3.5 | 0.5075 | 0.00522 | -0.0008 | 97.2222
4 | 0.5624 | 0.00528 | -0.0003 | 106.5152
4.5 | 0.6155 | 0.00538 | 0.0006 | 114.4052
5 | 0.6695 | 0.00546 | 0.0012 | 122.619
5.5 | 0.722 | 0.00558 | 0.0022 | 129.3907
6 | 0.7739 | 0.00573 | 0.0032 | 135.0611
6.5 | 0.8253 | 0.00586 | 0.0043 | 140.8362
7 | 0.8759 | 0.006 | 0.0056 | 145.9833
7.5 | 0.925 | 0.0062 | 0.0072 | 149.1935
8 | 0.9732 | 0.00643 | 0.0089 | 151.353
8.5 | 1.019 | 0.00666 | 0.0111 | 153.003
9 | 1.0631 | 0.0069 | 0.0137 | 154.0725
9.5 | 1.1053 | 0.00715 | 0.0166 | 154.5874
10 | 1.1655 | 0.00754 | 0.0154 | 154.5756
10.5 | 1.2434 | 0.00808 | 0.0103 | 153.8861
11 | 1.3128 | 0.00865 | 0.0069 | 151.7688
11.5 | 1.3715 | 0.0092 | 0.0059 | 149.0761
12 | 1.4135 | 0.00971 | 0.0085 | 145.5716
12.5 | 1.4695 | 0.01019 | 0.008 | 144.21
13 | 1.5239 | 0.01084 | 0.0077 | 140.5812
13.5 | 1.5753 | 0.01147 | 0.0079 | 137.3409
14 | 1.6243 | 0.01213 | 0.0085 | 133.9077
14.5 | 1.6679 | 0.01277 | 0.0101 | 130.6108
15 | 1.6895 | 0.01347 | 0.0159 | 125.4269
15.5 | 1.716 | 0.01422 | 0.0204 | 120.6751
16 | 1.744 | 0.01516 | 0.0241 | 115.0396
16.5 | 1.7693 | 0.01632 | 0.0277 | 108.413
17 | 1.7957 | 0.01755 | 0.0308 | 102.3191
17.5 | 1.8157 | 0.01924 | 0.0341 | 94.3711
18 | 1.8331 | 0.02127 | 0.0369 | 86.1824
18.5 | 1.852 | 0.02344 | 0.0391 | 79.0102
19 | 1.8664 | 0.02612 | 0.0409 | 71.4548
19.5 | 1.8711 | 0.02984 | 0.0423 | 62.7044
20 | 1.8725 | 0.03425 | 0.0429 | 54.6715

## 149. Re 20M Mach 0.25 (1)
BIGFOIL.COM POLAR EXPORT
NACA23014.5
NACA23014.5 |  |  |  | Cl Max: | 1.497 | at alpha= | 13.5 | deg
JavaFoil+Calcfoil stall+Eppler ext transition |  |  |  | L/D Max: | 122.003 | at alpha= | 8.5 | deg
Re: | 20000000 |  |  | Cd Min: | 0.00818 | at alpha= | -0.5 | deg
Mach: | 0.25 |  |  | Cl=0 at alpha= | -1.2031 | deg
|  |  |  | @ Cl=0.1, Cd= | 0.0081905
|  |  |  | @ Cl=0.4, Cd= | 0.0088661
|  |  |  | @ Cl=0.6, Cd= | 0.0091594
alpha (deg) | Cl | Cd | Cm | Cl/Cd
-18 | -0.684 | 0.1321 | 0.002 | -5.181
-17.5 | -0.727 | 0.12332 | 0.002 | -5.896
-17 | -0.767 | 0.11446 | 0.002 | -6.701
-16.5 | -0.801 | 0.10562 | 0.002 | -7.586
-16 | -0.835 | 0.09411 | 0.002 | -8.876
-15.5 | -0.888 | 0.06851 | 0.002 | -12.958
-15 | -0.948 | 0.04293 | 0.002 | -22.084
-14.5 | -0.999 | 0.02764 | 0.002 | -36.159
-14 | -1.038 | 0.01964 | 0.002 | -52.847
-13.5 | -1.062 | 0.01583 | 0.001 | -67.079
-13 | -1.073 | 0.014 | 0.001 | -76.597
-12.5 | -1.073 | 0.0129 | 0.001 | -83.143
-12 | -1.065 | 0.0121 | 0 | -88.014
-11.5 | -1.05 | 0.01142 | 0 | -91.91
-11 | -1.029 | 0.01088 | 0 | -94.6
-10.5 | -1.002 | 0.01045 | -0.001 | -95.931
-10 | -0.97 | 0.00942 | -0.001 | -102.998
-9.5 | -0.933 | 0.00965 | -0.001 | -96.707
-9 | -0.892 | 0.00928 | -0.002 | -96.105
-8.5 | -0.848 | 0.00954 | -0.002 | -88.87
-8 | -0.801 | 0.00925 | -0.002 | -86.614
-7.5 | -0.751 | 0.00964 | -0.003 | -77.857
-7 | -0.699 | 0.00937 | -0.003 | -74.527
-6.5 | -0.644 | 0.00911 | -0.003 | -70.702
-6 | -0.588 | 0.00961 | -0.004 | -61.156
-5.5 | -0.53 | 0.00931 | -0.004 | -56.898
-5 | -0.471 | 0.00921 | -0.005 | -51.101
-4.5 | -0.411 | 0.00902 | -0.005 | -45.529
-4 | -0.35 | 0.00898 | -0.005 | -38.942
-3.5 | -0.288 | 0.00956 | -0.006 | -30.149
-3 | -0.226 | 0.00938 | -0.006 | -24.102
-2.5 | -0.164 | 0.00931 | -0.006 | -17.58
-2 | -0.101 | 0.0092 | -0.007 | -10.959
-1.5 | -0.038 | 0.00903 | -0.007 | -4.175
-1 | 0.026 | 0.00895 | -0.008 | 2.85
-0.5 | 0.089 | 0.00818 | -0.008 | 10.844
0 | 0.152 | 0.00824 | -0.008 | 18.426
0.5 | 0.215 | 0.00875 | -0.009 | 24.55
1 | 0.278 | 0.00871 | -0.009 | 31.89
1.5 | 0.341 | 0.00879 | -0.01 | 38.756
2 | 0.403 | 0.00887 | -0.01 | 45.486
2.5 | 0.466 | 0.00895 | -0.01 | 52.053
3 | 0.528 | 0.00912 | -0.011 | 57.944
3.5 | 0.59 | 0.00924 | -0.011 | 63.861
4 | 0.652 | 0.00874 | -0.011 | 74.633
4.5 | 0.714 | 0.00892 | -0.012 | 79.958
5 | 0.775 | 0.00961 | -0.012 | 80.58
5.5 | 0.835 | 0.00916 | -0.013 | 91.164
6 | 0.895 | 0.00987 | -0.013 | 90.729
6.5 | 0.954 | 0.01007 | -0.013 | 94.733
7 | 1.013 | 0.00984 | -0.014 | 102.921
7.5 | 1.07 | 0.00955 | -0.014 | 111.967
8 | 1.125 | 0.00985 | -0.015 | 114.226
8.5 | 1.179 | 0.00966 | -0.015 | 122.003
9 | 1.23 | 0.01059 | -0.015 | 116.151
9.5 | 1.278 | 0.01108 | -0.016 | 115.402
10 | 1.324 | 0.01161 | -0.016 | 113.968
10.5 | 1.365 | 0.01226 | -0.016 | 111.382
11 | 1.402 | 0.01299 | -0.017 | 107.9
11.5 | 1.434 | 0.01392 | -0.017 | 102.975
12 | 1.46 | 0.01506 | -0.017 | 96.934
12.5 | 1.479 | 0.01643 | -0.017 | 89.991
13 | 1.491 | 0.01823 | -0.018 | 81.788
13.5 | 1.497 | 0.02064 | -0.018 | 72.526
14 | 1.495 | 0.02373 | -0.018 | 63.007
14.5 | 1.486 | 0.02747 | -0.018 | 54.102
15 | 1.47 | 0.03205 | -0.018 | 45.864
15.5 | 1.448 | 0.03754 | -0.018 | 38.559
16 | 1.42 | 0.04389 | -0.018 | 32.344
16.5 | 1.387 | 0.05115 | -0.018 | 27.107
17 | 1.35 | 0.05846 | -0.018 | 23.092
17.5 | 1.309 | 0.06668 | -0.018 | 19.622
18 | 1.263 | 0.07542 | -0.018 | 16.746
18.5 | 1.213 | 0.08518 | -0.018 | 14.239

## 150. Re 20M Mach 0.25 (2)
BIGFOIL.COM POLAR EXPORT
NACA23014.5
NACA23014.5 |  |  |  | Cl Max: | 1.8338 | at alpha= | 18 | deg
XFOIL ncrit=9 |  |  |  | L/D Max: | 154.342 | at alpha= | 9.5 | deg
Re: | 20000000 |  |  | Cd Min: | 0.05922 | at alpha= | 20 | deg
Mach: | 0.25 |  |  | Cl=0 at alpha= | -1.2801 | deg
|  |  |  | @ Cl=0.1, Cd= | 0.0057625
|  |  |  | @ Cl=0.4, Cd= | 0.0051381
|  |  |  | @ Cl=0.6, Cd= | 0.0053761
alpha (deg) | Cl | Cd | Cm | Cl/Cd
-20 | -1.7834 | 0.03433 | -0.0819 | -51.9487
-19.5 | -1.7795 | 0.0297 | -0.0807 | -59.9158
-19 | -1.7686 | 0.026 | -0.0785 | -68.0231
-18.5 | -1.7503 | 0.02314 | -0.0756 | -75.6396
-18 | -1.7284 | 0.02078 | -0.072 | -83.1761
-17.5 | -1.7031 | 0.01886 | -0.0679 | -90.3022
-17 | -1.6755 | 0.01728 | -0.0633 | -96.9618
-16.5 | -1.6465 | 0.01601 | -0.0582 | -102.842
-16 | -1.6196 | 0.01499 | -0.0522 | -108.0454
-15.5 | -1.5777 | 0.01395 | -0.0485 | -113.0968
-15 | -1.5254 | 0.01307 | -0.0464 | -116.71
-14.5 | -1.473 | 0.01218 | -0.0444 | -120.936
-14 | -1.4171 | 0.01144 | -0.0427 | -123.8724
-13.5 | -1.377 | 0.01086 | -0.0379 | -126.7956
-13 | -1.308 | 0.01022 | -0.0387 | -127.9843
-12.5 | -1.2321 | 0.00963 | -0.041 | -127.9439
-12 | -1.1304 | 0.00883 | -0.049 | -128.0181
-11.5 | -1.0809 | 0.00852 | -0.0461 | -126.8662
-11 | -1.0389 | 0.00829 | -0.0416 | -125.3197
-10.5 | -0.9926 | 0.00807 | -0.0381 | -122.9988
-10 | -0.9455 | 0.0078 | -0.0348 | -121.2179
-9.5 | -0.8965 | 0.00756 | -0.0319 | -118.5847
-9 | -0.8453 | 0.00737 | -0.0296 | -114.6947
-8.5 | -0.7938 | 0.0072 | -0.0273 | -110.25
-8 | -0.7419 | 0.00702 | -0.0252 | -105.6838
-7.5 | -0.6898 | 0.00691 | -0.0231 | -99.8263
-7 | -0.6366 | 0.00679 | -0.0214 | -93.7555
-6.5 | -0.5821 | 0.00665 | -0.0199 | -87.5338
-6 | -0.5273 | 0.00653 | -0.0186 | -80.7504
-5.5 | -0.4719 | 0.00641 | -0.0174 | -73.6193
-5 | -0.4164 | 0.00632 | -0.0163 | -65.8861
-4.5 | -0.3604 | 0.00623 | -0.0153 | -57.8491
-4 | -0.3049 | 0.00617 | -0.0142 | -49.4165
-3.5 | -0.2489 | 0.00612 | -0.0133 | -40.6699
-3 | -0.1931 | 0.00609 | -0.0124 | -31.7077
-2.5 | -0.1369 | 0.00605 | -0.0115 | -22.6281
-2 | -0.0808 | 0.00602 | -0.0107 | -13.4219
-1.5 | -0.0245 | 0.00598 | -0.0099 | -4.097
-1 | 0.0312 | 0.00595 | -0.0091 | 5.2437
-0.5 | 0.0863 | 0.00584 | -0.0081 | 14.7774
0 | 0.1376 | 0.00555 | -0.0064 | 24.7928
0.5 | 0.191 | 0.00538 | -0.0052 | 35.5019
1 | 0.2464 | 0.00529 | -0.0043 | 46.5784
1.5 | 0.301 | 0.00523 | -0.0032 | 57.5526
2 | 0.3555 | 0.00513 | -0.0021 | 69.2982
2.5 | 0.4106 | 0.00514 | -0.0012 | 79.8833
3 | 0.4678 | 0.00518 | -0.0006 | 90.3089
3.5 | 0.5234 | 0.00528 | 0.0003 | 99.1288
4 | 0.5802 | 0.00534 | 0.001 | 108.6517
4.5 | 0.6351 | 0.00544 | 0.002 | 116.7463
5 | 0.6909 | 0.00554 | 0.0029 | 124.7112
5.5 | 0.7453 | 0.00566 | 0.0041 | 131.6784
6 | 0.799 | 0.00582 | 0.0055 | 137.2852
6.5 | 0.8519 | 0.00597 | 0.007 | 142.6968
7 | 0.9043 | 0.00612 | 0.0087 | 147.7614
7.5 | 0.9548 | 0.00633 | 0.0108 | 150.8373
8 | 1.0041 | 0.00657 | 0.0131 | 152.8311
8.5 | 1.0505 | 0.00682 | 0.016 | 154.0323
9 | 1.0948 | 0.0071 | 0.0194 | 154.1972
9.5 | 1.1375 | 0.00737 | 0.0232 | 154.3419
10 | 1.2219 | 0.008 | 0.0178 | 152.7375
11 | 1.369 | 0.00919 | 0.0121 | 148.9663
11.5 | 1.4221 | 0.00978 | 0.0135 | 145.409
12 | 1.4702 | 0.01042 | 0.016 | 141.094
12.5 | 1.5251 | 0.01108 | 0.0169 | 137.6444
13 | 1.5777 | 0.01184 | 0.0182 | 133.2517
13.5 | 1.6296 | 0.01263 | 0.0195 | 129.0261
14 | 1.6689 | 0.01342 | 0.023 | 124.3592
14.5 | 1.6926 | 0.01436 | 0.0291 | 117.8691
15 | 1.7217 | 0.01541 | 0.0338 | 111.7262
15.5 | 1.7458 | 0.0169 | 0.0384 | 103.3018
16 | 1.7721 | 0.01849 | 0.0422 | 95.841
16.5 | 1.7939 | 0.02054 | 0.0457 | 87.3369
17 | 1.8089 | 0.02328 | 0.0488 | 77.7019
17.5 | 1.8239 | 0.02634 | 0.0511 | 69.2445
18 | 1.8338 | 0.03013 | 0.0526 | 60.8629
18.5 | 1.8293 | 0.03556 | 0.0532 | 51.4426
19 | 1.8228 | 0.04161 | 0.0527 | 43.8068
19.5 | 1.8017 | 0.0495 | 0.0509 | 36.398
20 | 1.7681 | 0.05922 | 0.0477 | 29.8565

## 151. Re 20M Mach 0.50 (1)
BIGFOIL.COM POLAR EXPORT
NACA23014.5
NACA23014.5 |  |  |  | Cl Max: | 1.306 | at alpha= | 9.5 | deg
JavaFoil+Calcfoil stall+Eppler ext transition |  |  |  | L/D Max: | 115.125 | at alpha= | 6.5 | deg
Re: | 20000000 |  |  | Cd Min: | 0.00826 | at alpha= | -0.5 | deg
Mach: | 0.5 |  |  | Cl=0 at alpha= | -1.2 | deg
|  |  |  | @ Cl=0.1, Cd= | 0.0082618
|  |  |  | @ Cl=0.4, Cd= | 0.0085757
|  |  |  | @ Cl=0.6, Cd= | 0.0088578
alpha (deg) | Cl | Cd | Cm | Cl/Cd
-20 | -1.032 | 0.17191 | 0.004 | -6.002
-19.5 | -1 | 0.19131 | 0.003 | -5.228
-19 | -0.976 | 0.16303 | 0.003 | -5.988
-18.5 | -0.952 | 0.14613 | 0.003 | -6.518
-18 | -0.92 | 0.162 | 0.003 | -5.681
-17.5 | -0.896 | 0.14001 | 0.003 | -6.402
-17 | -0.873 | 0.12384 | 0.003 | -7.047
-16.5 | -0.841 | 0.13147 | 0.002 | -6.394
-16 | -0.817 | 0.1163 | 0.002 | -7.023
-15.5 | -0.785 | 0.12684 | 0.002 | -6.189
-15 | -0.762 | 0.10586 | 0.002 | -7.194
-14.5 | -0.732 | 0.10538 | 0.001 | -6.95
-14 | -0.706 | 0.09753 | 0.001 | -7.241
-13.5 | -0.684 | 0.08544 | 0.001 | -8
-13 | -0.653 | 0.08479 | 0.001 | -7.698
-12.5 | -0.658 | 0.05452 | 0.001 | -12.067
-12 | -0.6 | 0.07317 | 0 | -8.206
-11.5 | -0.687 | 0.01471 | 0 | -46.672
-11 | -0.609 | 0.0273 | 0 | -22.3
-10.5 | -0.522 | 0.05957 | 0 | -8.759
-10 | -0.588 | 0.0139 | -0.001 | -42.337
-9.5 | -0.54 | 0.01685 | -0.001 | -32.043
-9 | -0.507 | 0.01651 | -0.002 | -30.72
-8.5 | -0.735 | 0.01189 | -0.002 | -61.813
-8 | -0.778 | 0.01081 | -0.003 | -71.977
-7.5 | -0.768 | 0.0096 | -0.003 | -79.985
-7 | -0.736 | 0.00964 | -0.003 | -76.307
-6.5 | -0.691 | 0.00925 | -0.004 | -74.671
-6 | -0.638 | 0.00949 | -0.004 | -67.232
-5.5 | -0.58 | 0.00923 | -0.005 | -62.846
-5 | -0.519 | 0.00958 | -0.005 | -54.14
-4.5 | -0.454 | 0.00937 | -0.006 | -48.503
-4 | -0.388 | 0.00925 | -0.006 | -41.986
-3.5 | -0.321 | 0.00982 | -0.006 | -32.647
-3 | -0.252 | 0.00964 | -0.007 | -26.138
-2.5 | -0.182 | 0.00946 | -0.007 | -19.287
-2 | -0.112 | 0.00939 | -0.008 | -11.983
-1.5 | -0.042 | 0.0093 | -0.008 | -4.526
-1 | 0.028 | 0.00931 | -0.008 | 3.06
-0.5 | 0.099 | 0.00826 | -0.009 | 11.991
0 | 0.17 | 0.00839 | -0.009 | 20.201
0.5 | 0.24 | 0.00841 | -0.01 | 28.51
1 | 0.31 | 0.00849 | -0.01 | 36.496
1.5 | 0.38 | 0.00851 | -0.011 | 44.654
2 | 0.45 | 0.00874 | -0.011 | 51.44
2.5 | 0.519 | 0.00928 | -0.012 | 55.923
3 | 0.588 | 0.00883 | -0.012 | 66.605
3.5 | 0.657 | 0.00899 | -0.012 | 73.027
4 | 0.725 | 0.00923 | -0.013 | 78.583
4.5 | 0.792 | 0.0089 | -0.013 | 89.059
5 | 0.859 | 0.00921 | -0.014 | 93.313
5.5 | 0.924 | 0.00902 | -0.014 | 102.509
6 | 0.989 | 0.00928 | -0.015 | 106.583
6.5 | 1.051 | 0.00913 | -0.015 | 115.125
7 | 1.11 | 0.01109 | -0.015 | 100.159
7.5 | 1.166 | 0.0117 | -0.016 | 99.64
8 | 1.217 | 0.01245 | -0.016 | 97.722
8.5 | 1.259 | 0.01343 | -0.016 | 93.806
9 | 1.291 | 0.01475 | -0.017 | 87.525
9.5 | 1.306 | 0.01674 | -0.017 | 77.993
10 | 1.297 | 0.01993 | -0.017 | 65.08
10.5 | 1.25 | 0.02544 | -0.017 | 49.129
11 | 1.122 | 0.03577 | -0.017 | 31.376
11.5 | 0.761 | 0.05481 | -0.016 | 13.888
12 | 0.789 | 0.05718 | -0.016 | 13.805
12.5 | 0.808 | 0.06638 | -0.016 | 12.177
13 | 0.818 | 0.08616 | -0.015 | 9.488
13.5 | 0.832 | 0.10863 | -0.014 | 7.657
14 | 0.855 | 0.12271 | -0.013 | 6.967
14.5 | 0.882 | 0.13541 | -0.014 | 6.51

## 152. Re 20M Mach 0.50 (2)
BIGFOIL.COM POLAR EXPORT
NACA23014.5
NACA23014.5 |  |  |  | Cl Max: | 1.1463 | at alpha= | 8.5 | deg
XFOIL ncrit=9 |  |  |  | L/D Max: | 153.865 | at alpha= | 7.5 | deg
Re: | 20000000 |  |  | Cd Min: | 0.10836 | at alpha= | -15 | deg
Mach: | 0.5 |  |  | Cl=0 at alpha= | -1.3011 | deg
|  |  |  | @ Cl=0.1, Cd= | 0.0060808
|  |  |  | @ Cl=0.4, Cd= | 0.0053306
|  |  |  | @ Cl=0.6, Cd= | 0.0055334
alpha (deg) | Cl | Cd | Cm | Cl/Cd
-15 | -0.8184 | 0.10836 | -0.0415 | -7.5526
-14.5 | -0.8312 | 0.09812 | -0.0471 | -8.4713
-14 | -0.8463 | 0.08775 | -0.0525 | -9.6444
-13.5 | -0.8623 | 0.07667 | -0.0584 | -11.2469
-13 | -0.878 | 0.06495 | -0.0671 | -13.5181
-12.5 | -0.8945 | 0.05331 | -0.0767 | -16.7792
-12 | -0.9164 | 0.04172 | -0.0868 | -21.9655
-10.5 | -0.9727 | 0.01316 | -0.1023 | -73.9134
-10 | -0.9854 | 0.01071 | -0.088 | -92.0075
-9.5 | -0.9768 | 0.00925 | -0.0742 | -105.6
-9 | -0.9449 | 0.00854 | -0.0631 | -110.644
-8.5 | -0.899 | 0.00814 | -0.0545 | -110.4423
-8 | -0.8416 | 0.00783 | -0.0484 | -107.484
-7.5 | -0.7824 | 0.00761 | -0.043 | -102.8121
-7 | -0.7226 | 0.00738 | -0.0381 | -97.9133
-6.5 | -0.6599 | 0.00716 | -0.0342 | -92.1648
-6 | -0.597 | 0.00698 | -0.0307 | -85.5301
-5.5 | -0.5331 | 0.00679 | -0.0277 | -78.5125
-5 | -0.4699 | 0.00666 | -0.0249 | -70.5556
-4.5 | -0.4057 | 0.00652 | -0.0226 | -62.2239
-4 | -0.3425 | 0.00643 | -0.0203 | -53.2659
-3.5 | -0.2791 | 0.00635 | -0.0183 | -43.9528
-3 | -0.2156 | 0.0063 | -0.0164 | -34.2222
-2.5 | -0.1524 | 0.00627 | -0.0147 | -24.3062
-2 | -0.0887 | 0.00624 | -0.0131 | -14.2147
-1.5 | -0.0253 | 0.0062 | -0.0116 | -4.0806
-1 | 0.0383 | 0.00616 | -0.0102 | 6.2175
-0.5 | 0.1006 | 0.00608 | -0.0086 | 16.5461
0 | 0.156 | 0.00569 | -0.0057 | 27.4165
0.5 | 0.2156 | 0.00549 | -0.0037 | 39.2714
1 | 0.2779 | 0.00545 | -0.0021 | 50.9908
1.5 | 0.3401 | 0.00536 | -0.0004 | 63.4515
2 | 0.4013 | 0.00533 | 0.0015 | 75.2908
2.5 | 0.4651 | 0.00534 | 0.003 | 87.0974
3 | 0.5291 | 0.00545 | 0.0046 | 97.0826
3.5 | 0.594 | 0.00552 | 0.0062 | 107.6087
4 | 0.6567 | 0.00566 | 0.0083 | 116.0247
4.5 | 0.7211 | 0.00576 | 0.0103 | 125.191
5 | 0.7833 | 0.00593 | 0.0129 | 132.0911
5.5 | 0.8448 | 0.00609 | 0.0159 | 138.7192
6 | 0.9062 | 0.00626 | 0.019 | 144.7604
6.5 | 0.9646 | 0.00649 | 0.023 | 148.6287
7 | 1.0199 | 0.00675 | 0.0277 | 151.0963
7.5 | 1.0709 | 0.00696 | 0.0336 | 153.8649
8 | 1.1139 | 0.00725 | 0.041 | 153.6414
8.5 | 1.1463 | 0.00751 | 0.0506 | 152.6365