## index
index | Re | Mach | Datasource
1 | 50000 | 0 | JavaFoil+Calcfoil stall+Eppler ext transition
2 | 50000 | 0 | XFOIL ncrit=9
3 | 50000 | 0.1 | JavaFoil+Calcfoil stall+Eppler ext transition
4 | 50000 | 0.1 | XFOIL ncrit=9
5 | 50000 | 0.25 | JavaFoil+Calcfoil stall+Eppler ext transition
6 | 50000 | 0.25 | XFOIL ncrit=9
7 | 50000 | 0.5 | JavaFoil+Calcfoil stall+Eppler ext transition
8 | 50000 | 0.5 | XFOIL ncrit=9
9 | 100000 | 0 | JavaFoil+Calcfoil stall+Eppler ext transition
10 | 100000 | 0 | XFOIL ncrit=9
11 | 100000 | 0.1 | JavaFoil+Calcfoil stall+Eppler ext transition
12 | 100000 | 0.1 | XFOIL ncrit=9
13 | 100000 | 0.25 | JavaFoil+Calcfoil stall+Eppler ext transition
14 | 100000 | 0.25 | XFOIL ncrit=9
15 | 100000 | 0.5 | JavaFoil+Calcfoil stall+Eppler ext transition
16 | 100000 | 0.5 | XFOIL ncrit=9
17 | 250000 | 0 | JavaFoil+Calcfoil stall+Eppler ext transition
18 | 250000 | 0 | XFOIL ncrit=9
19 | 250000 | 0.1 | JavaFoil+Calcfoil stall+Eppler ext transition
20 | 250000 | 0.1 | XFOIL ncrit=9
21 | 250000 | 0.25 | JavaFoil+Calcfoil stall+Eppler ext transition
22 | 250000 | 0.25 | XFOIL ncrit=9
23 | 250000 | 0.5 | JavaFoil+Calcfoil stall+Eppler ext transition
24 | 250000 | 0.5 | XFOIL ncrit=9
25 | 500000 | 0 | JavaFoil+Calcfoil stall+Eppler ext transition
26 | 500000 | 0 | XFOIL ncrit=9
27 | 500000 | 0.1 | JavaFoil+Calcfoil stall+Eppler ext transition
28 | 500000 | 0.1 | XFOIL ncrit=9
29 | 500000 | 0.25 | JavaFoil+Calcfoil stall+Eppler ext transition
30 | 500000 | 0.25 | XFOIL ncrit=9
31 | 500000 | 0.5 | JavaFoil+Calcfoil stall+Eppler ext transition
32 | 500000 | 0.5 | XFOIL ncrit=9
33 | 750000 | 0 | JavaFoil+Calcfoil stall+Eppler ext transition
34 | 750000 | 0 | XFOIL ncrit=9
35 | 750000 | 0.1 | JavaFoil+Calcfoil stall+Eppler ext transition
36 | 750000 | 0.1 | XFOIL ncrit=9
37 | 750000 | 0.25 | JavaFoil+Calcfoil stall+Eppler ext transition
38 | 750000 | 0.25 | XFOIL ncrit=9
39 | 750000 | 0.5 | JavaFoil+Calcfoil stall+Eppler ext transition
40 | 750000 | 0.5 | XFOIL ncrit=9
41 | 1000000 | 0 | JavaFoil+Calcfoil stall+Eppler ext transition
42 | 1000000 | 0 | XFOIL ncrit=9
43 | 1000000 | 0.1 | JavaFoil+Calcfoil stall+Eppler ext transition
44 | 1000000 | 0.1 | XFOIL ncrit=9
45 | 1000000 | 0.25 | JavaFoil+Calcfoil stall+Eppler ext transition
46 | 1000000 | 0.25 | XFOIL ncrit=9
47 | 1000000 | 0.5 | JavaFoil+Calcfoil stall+Eppler ext transition
48 | 1000000 | 0.5 | XFOIL ncrit=9
49 | 2000000 | 0 | JavaFoil+Calcfoil stall+Eppler ext transition
50 | 2000000 | 0 | XFOIL ncrit=9
51 | 2000000 | 0.1 | JavaFoil+Calcfoil stall+Eppler ext transition
52 | 2000000 | 0.1 | XFOIL ncrit=9
53 | 2000000 | 0.25 | JavaFoil+Calcfoil stall+Eppler ext transition
54 | 2000000 | 0.25 | XFOIL ncrit=9
55 | 2000000 | 0.5 | JavaFoil+Calcfoil stall+Eppler ext transition
56 | 2000000 | 0.5 | XFOIL ncrit=9
57 | 3000000 | 0 | JavaFoil+Calcfoil stall+Eppler ext transition
58 | 3000000 | 0 | XFOIL ncrit=9
59 | 3000000 | 0.1 | JavaFoil+Calcfoil stall+Eppler ext transition
60 | 3000000 | 0.1 | XFOIL ncrit=9
61 | 3000000 | 0.25 | JavaFoil+Calcfoil stall+Eppler ext transition
62 | 3000000 | 0.25 | XFOIL ncrit=9
63 | 3000000 | 0.5 | JavaFoil+Calcfoil stall+Eppler ext transition
64 | 3000000 | 0.5 | XFOIL ncrit=9
65 | 4000000 | 0 | JavaFoil+Calcfoil stall+Eppler ext transition
66 | 4000000 | 0 | XFOIL ncrit=9
67 | 4000000 | 0.1 | JavaFoil+Calcfoil stall+Eppler ext transition
68 | 4000000 | 0.1 | XFOIL ncrit=9
69 | 4000000 | 0.25 | JavaFoil+Calcfoil stall+Eppler ext transition
70 | 4000000 | 0.25 | XFOIL ncrit=9
71 | 4000000 | 0.5 | JavaFoil+Calcfoil stall+Eppler ext transition
72 | 4000000 | 0.5 | XFOIL ncrit=9
73 | 5000000 | 0 | JavaFoil+Calcfoil stall+Eppler ext transition
74 | 5000000 | 0 | XFOIL ncrit=9
75 | 5000000 | 0.1 | JavaFoil+Calcfoil stall+Eppler ext transition
76 | 5000000 | 0.1 | XFOIL ncrit=9
77 | 5000000 | 0.25 | JavaFoil+Calcfoil stall+Eppler ext transition
78 | 5000000 | 0.25 | XFOIL ncrit=9
79 | 5000000 | 0.5 | JavaFoil+Calcfoil stall+Eppler ext transition
80 | 5000000 | 0.5 | XFOIL ncrit=9
81 | 6000000 | 0 | JavaFoil+Calcfoil stall+Eppler ext transition
82 | 6000000 | 0 | XFOIL ncrit=9
83 | 6000000 | 0.1 | JavaFoil+Calcfoil stall+Eppler ext transition
84 | 6000000 | 0.1 | XFOIL ncrit=9
85 | 6000000 | 0.25 | JavaFoil+Calcfoil stall+Eppler ext transition
86 | 6000000 | 0.25 | XFOIL ncrit=9
87 | 6000000 | 0.5 | JavaFoil+Calcfoil stall+Eppler ext transition
88 | 6000000 | 0.5 | XFOIL ncrit=9
89 | 7000000 | 0 | JavaFoil+Calcfoil stall+Eppler ext transition
90 | 7000000 | 0 | XFOIL ncrit=9
91 | 7000000 | 0.1 | JavaFoil+Calcfoil stall+Eppler ext transition
92 | 7000000 | 0.1 | XFOIL ncrit=9
93 | 7000000 | 0.25 | JavaFoil+Calcfoil stall+Eppler ext transition
94 | 7000000 | 0.25 | XFOIL ncrit=9
95 | 7000000 | 0.5 | JavaFoil+Calcfoil stall+Eppler ext transition
96 | 7000000 | 0.5 | XFOIL ncrit=9
97 | 8000000 | 0 | JavaFoil+Calcfoil stall+Eppler ext transition
98 | 8000000 | 0 | XFOIL ncrit=9
99 | 8000000 | 0.1 | JavaFoil+Calcfoil stall+Eppler ext transition
100 | 8000000 | 0.1 | XFOIL ncrit=9
101 | 8000000 | 0.25 | JavaFoil+Calcfoil stall+Eppler ext transition
102 | 8000000 | 0.25 | XFOIL ncrit=9
103 | 8000000 | 0.5 | JavaFoil+Calcfoil stall+Eppler ext transition
104 | 8000000 | 0.5 | XFOIL ncrit=9
105 | 10000000 | 0 | JavaFoil+Calcfoil stall+Eppler ext transition
106 | 10000000 | 0 | XFOIL ncrit=9
107 | 10000000 | 0.1 | JavaFoil+Calcfoil stall+Eppler ext transition
108 | 10000000 | 0.1 | XFOIL ncrit=9
109 | 10000000 | 0.25 | JavaFoil+Calcfoil stall+Eppler ext transition
110 | 10000000 | 0.25 | XFOIL ncrit=9
111 | 10000000 | 0.5 | JavaFoil+Calcfoil stall+Eppler ext transition
112 | 10000000 | 0.5 | XFOIL ncrit=9
113 | 12000000 | 0 | JavaFoil+Calcfoil stall+Eppler ext transition
114 | 12000000 | 0 | XFOIL ncrit=9
115 | 12000000 | 0.1 | JavaFoil+Calcfoil stall+Eppler ext transition
116 | 12000000 | 0.1 | XFOIL ncrit=9
117 | 12000000 | 0.25 | JavaFoil+Calcfoil stall+Eppler ext transition
118 | 12000000 | 0.25 | XFOIL ncrit=9
119 | 12000000 | 0.5 | JavaFoil+Calcfoil stall+Eppler ext transition
120 | 12000000 | 0.5 | XFOIL ncrit=9
121 | 14000000 | 0 | JavaFoil+Calcfoil stall+Eppler ext transition
122 | 14000000 | 0 | XFOIL ncrit=9
123 | 14000000 | 0.1 | JavaFoil+Calcfoil stall+Eppler ext transition
124 | 14000000 | 0.1 | XFOIL ncrit=9
125 | 14000000 | 0.25 | JavaFoil+Calcfoil stall+Eppler ext transition
126 | 14000000 | 0.25 | XFOIL ncrit=9
127 | 14000000 | 0.5 | JavaFoil+Calcfoil stall+Eppler ext transition
128 | 14000000 | 0.5 | XFOIL ncrit=9
129 | 16000000 | 0 | JavaFoil+Calcfoil stall+Eppler ext transition
130 | 16000000 | 0 | XFOIL ncrit=9
131 | 16000000 | 0.1 | JavaFoil+Calcfoil stall+Eppler ext transition
132 | 16000000 | 0.1 | XFOIL ncrit=9
133 | 16000000 | 0.25 | JavaFoil+Calcfoil stall+Eppler ext transition
134 | 16000000 | 0.25 | XFOIL ncrit=9
135 | 16000000 | 0.5 | JavaFoil+Calcfoil stall+Eppler ext transition
136 | 16000000 | 0.5 | XFOIL ncrit=9
137 | 18000000 | 0 | JavaFoil+Calcfoil stall+Eppler ext transition
138 | 18000000 | 0 | XFOIL ncrit=9
139 | 18000000 | 0.1 | JavaFoil+Calcfoil stall+Eppler ext transition
140 | 18000000 | 0.1 | XFOIL ncrit=9
141 | 18000000 | 0.25 | JavaFoil+Calcfoil stall+Eppler ext transition
142 | 18000000 | 0.25 | XFOIL ncrit=9
143 | 18000000 | 0.5 | JavaFoil+Calcfoil stall+Eppler ext transition
144 | 18000000 | 0.5 | XFOIL ncrit=9
145 | 20000000 | 0 | JavaFoil+Calcfoil stall+Eppler ext transition
146 | 20000000 | 0 | XFOIL ncrit=9
147 | 20000000 | 0.1 | JavaFoil+Calcfoil stall+Eppler ext transition
148 | 20000000 | 0.1 | XFOIL ncrit=9
149 | 20000000 | 0.25 | JavaFoil+Calcfoil stall+Eppler ext transition
150 | 20000000 | 0.25 | XFOIL ncrit=9
151 | 20000000 | 0.5 | JavaFoil+Calcfoil stall+Eppler ext transition
152 | 20000000 | 0.5 | XFOIL ncrit=9

## 1. Re 50k Mach 0.00 (1)
BIGFOIL.COM POLAR EXPORT
NACA6412
NACA6412 |  |  |  | Cl Max: | 1.751 | at alpha= | 10.5 | deg
JavaFoil+Calcfoil stall+Eppler ext transition |  |  |  | L/D Max: | 43.93 | at alpha= | 5 | deg
Re: | 50000 |  |  | Cd Min: | 0.01982 | at alpha= | -2 | deg
Mach: | 0 |  |  | Cl=0 at alpha= | -6.1837 | deg
|  |  |  | @ Cl=0.1, Cd= | 0.052183
|  |  |  | @ Cl=0.4, Cd= | 0.03542
|  |  |  | @ Cl=0.6, Cd= | 0.020389
alpha (deg) | Cl | Cd | Cm | Cl/Cd
-20 | -0.528 | 0.3476 | -0.047 | -1.519
-19.5 | -0.537 | 0.32207 | -0.047 | -1.667
-19 | -0.545 | 0.30949 | -0.047 | -1.761
-18.5 | -0.552 | 0.28575 | -0.047 | -1.931
-18 | -0.557 | 0.27152 | -0.048 | -2.053
-17.5 | -0.562 | 0.25475 | -0.048 | -2.204
-17 | -0.564 | 0.237 | -0.048 | -2.379
-16.5 | -0.564 | 0.22296 | -0.049 | -2.531
-16 | -0.563 | 0.20785 | -0.049 | -2.707
-15.5 | -0.558 | 0.19478 | -0.05 | -2.864
-15 | -0.55 | 0.18444 | -0.05 | -2.983
-14.5 | -0.54 | 0.17098 | -0.051 | -3.158
-14 | -0.527 | 0.15943 | -0.051 | -3.307
-13.5 | -0.512 | 0.14908 | -0.052 | -3.432
-13 | -0.493 | 0.13862 | -0.052 | -3.558
-12.5 | -0.472 | 0.13007 | -0.053 | -3.629
-12 | -0.448 | 0.12172 | -0.053 | -3.681
-11.5 | -0.421 | 0.11436 | -0.054 | -3.684
-11 | -0.392 | 0.10573 | -0.054 | -3.706
-10.5 | -0.36 | 0.099 | -0.055 | -3.634
-10 | -0.325 | 0.09274 | -0.056 | -3.506
-9.5 | -0.288 | 0.08673 | -0.057 | -3.323
-9 | -0.249 | 0.08087 | -0.057 | -3.081
-8.5 | -0.208 | 0.07604 | -0.058 | -2.737
-8 | -0.165 | 0.0715 | -0.059 | -2.312
-7.5 | -0.128 | 0.06706 | -0.06 | -1.912
-7 | -0.079 | 0.06328 | -0.062 | -1.255
-6.5 | -0.031 | 0.05979 | -0.063 | -0.511
-6 | 0.018 | 0.05667 | -0.064 | 0.323
-5.5 | 0.067 | 0.0539 | -0.066 | 1.248
-5 | 0.116 | 0.05135 | -0.068 | 2.265
-4.5 | 0.166 | 0.04907 | -0.071 | 3.374
-4 | 0.215 | 0.04704 | -0.074 | 4.569
-3.5 | 0.265 | 0.04508 | -0.078 | 5.876
-3 | 0.316 | 0.04295 | -0.084 | 7.354
-2.5 | 0.371 | 0.03957 | -0.095 | 9.371
-2 | 0.509 | 0.01982 | -0.141 | 25.678
-1.5 | 0.569 | 0.02017 | -0.142 | 28.234
-1 | 0.63 | 0.0206 | -0.142 | 30.589
-0.5 | 0.691 | 0.02108 | -0.143 | 32.766
0 | 0.743 | 0.02176 | -0.143 | 34.146
0.5 | 0.752 | 0.0222 | -0.143 | 33.886
1 | 0.807 | 0.02249 | -0.144 | 35.888
1.5 | 0.861 | 0.02214 | -0.144 | 38.912
2 | 0.915 | 0.02276 | -0.144 | 40.209
2.5 | 0.968 | 0.02341 | -0.144 | 41.362
3 | 1.02 | 0.02404 | -0.144 | 42.452
3.5 | 1.072 | 0.02483 | -0.143 | 43.162
4 | 1.123 | 0.02579 | -0.143 | 43.536
4.5 | 1.173 | 0.02676 | -0.143 | 43.831
5 | 1.222 | 0.02783 | -0.143 | 43.93
5.5 | 1.271 | 0.02902 | -0.142 | 43.806
6 | 1.32 | 0.03026 | -0.142 | 43.61
6.5 | 1.368 | 0.03175 | -0.142 | 43.072
7 | 1.416 | 0.03331 | -0.141 | 42.501
7.5 | 1.464 | 0.03492 | -0.141 | 41.931
8 | 1.513 | 0.03672 | -0.141 | 41.205
8.5 | 1.563 | 0.03868 | -0.141 | 40.395
9 | 1.645 | 0.04237 | -0.145 | 38.823
9.5 | 1.692 | 0.04465 | -0.144 | 37.89
10 | 1.731 | 0.04713 | -0.144 | 36.728
10.5 | 1.751 | 0.0499 | -0.143 | 35.09
11 | 1.514 | 0.08819 | -0.078 | 17.163
11.5 | 1.523 | 0.09492 | -0.068 | 16.05
12 | 1.534 | 0.1017 | -0.065 | 15.085
12.5 | 1.542 | 0.10866 | -0.062 | 14.189
13 | 1.545 | 0.11668 | -0.06 | 13.245
13.5 | 1.545 | 0.12488 | -0.059 | 12.374
14 | 1.541 | 0.13338 | -0.057 | 11.554
14.5 | 1.533 | 0.14255 | -0.056 | 10.756
15 | 1.522 | 0.1526 | -0.055 | 9.971
15.5 | 1.503 | 0.16248 | -0.054 | 9.252

## 2. Re 50k Mach 0.00 (2)
BIGFOIL.COM POLAR EXPORT
NACA6412
NACA6412 |  |  |  | Cl Max: | 0.6293 | at alpha= | 5.5 | deg
XFOIL ncrit=9 |  |  |  | L/D Max: | 8.7862 | at alpha= | 4 | deg
Re: | 50000 |  |  | Cd Min: | 0.13874 | at alpha= | -10 | deg
Mach: | 0 |  |  | Cl=0 at alpha= | -1.6796 | deg
|  |  |  | @ Cl=0.1, Cd= | 0.049502
|  |  |  | @ Cl=0.4, Cd= | 0.050247
|  |  |  | @ Cl=0.6, Cd= | 0.069183
alpha (deg) | Cl | Cd | Cm | Cl/Cd
-10 | -0.3172 | 0.13874 | -0.034 | -2.2863
-9.5 | -0.3167 | 0.13249 | -0.0314 | -2.3904
-9 | -0.3156 | 0.12772 | -0.0281 | -2.471
-8.5 | -0.3568 | 0.12843 | -0.0253 | -2.7782
-8 | -0.344 | 0.1208 | -0.0216 | -2.8477
-7.5 | -0.3737 | 0.11936 | -0.0176 | -3.1309
-7 | -0.436 | 0.12099 | -0.0156 | -3.6036
-6.5 | -0.4117 | 0.11227 | -0.0088 | -3.6671
-6 | -0.4388 | 0.10888 | -0.0085 | -4.0301
-5.5 | -0.4445 | 0.10464 | -0.007 | -4.2479
-5 | -0.4451 | 0.09905 | -0.0047 | -4.4937
-4.5 | -0.4445 | 0.09403 | -0.0055 | -4.7272
-3.5 | -0.4237 | 0.08393 | -0.008 | -5.0483
-3 | -0.3575 | 0.07779 | -0.0164 | -4.5957
-2.5 | -0.1563 | 0.06095 | -0.0716 | -2.5644
-2 | -0.056 | 0.05387 | -0.0849 | -1.0395
-1.5 | 0.0314 | 0.05076 | -0.0933 | 0.6186
-1 | 0.0976 | 0.04952 | -0.0973 | 1.9709
-0.5 | 0.1722 | 0.04895 | -0.1021 | 3.5179
0 | 0.2398 | 0.04895 | -0.1054 | 4.8989
0.5 | 0.2995 | 0.04916 | -0.1076 | 6.0924
1 | 0.353 | 0.04813 | -0.1079 | 7.3343
1.5 | 0.4065 | 0.05054 | -0.1094 | 8.0431
2 | 0.45 | 0.05303 | -0.1096 | 8.4858
2.5 | 0.4825 | 0.05579 | -0.1086 | 8.6485
3 | 0.5035 | 0.0591 | -0.1067 | 8.5195
3.5 | 0.5372 | 0.06232 | -0.1062 | 8.62
4 | 0.5762 | 0.06558 | -0.1064 | 8.7862
4.5 | 0.6015 | 0.06941 | -0.1056 | 8.6659
5 | 0.6191 | 0.0737 | -0.1042 | 8.4003
5.5 | 0.6293 | 0.07875 | -0.103 | 7.9911

## 3. Re 50k Mach 0.10 (1)
BIGFOIL.COM POLAR EXPORT
NACA6412
NACA6412 |  |  |  | Cl Max: | 1.752 | at alpha= | 10.5 | deg
JavaFoil+Calcfoil stall+Eppler ext transition |  |  |  | L/D Max: | 43.697 | at alpha= | 5 | deg
Re: | 50000 |  |  | Cd Min: | 0.01986 | at alpha= | -2 | deg
Mach: | 0.1 |  |  | Cl=0 at alpha= | -6.1837 | deg
|  |  |  | @ Cl=0.1, Cd= | 0.052372
|  |  |  | @ Cl=0.4, Cd= | 0.035807
|  |  |  | @ Cl=0.6, Cd= | 0.020427
alpha (deg) | Cl | Cd | Cm | Cl/Cd
-20 | -0.486 | 0.37123 | -0.047 | -1.309
-19.5 | -0.498 | 0.34135 | -0.047 | -1.457
-19 | -0.508 | 0.32775 | -0.047 | -1.551
-18.5 | -0.518 | 0.30984 | -0.048 | -1.672
-18 | -0.526 | 0.28778 | -0.048 | -1.829
-17.5 | -0.533 | 0.26491 | -0.048 | -2.013
-17 | -0.539 | 0.24758 | -0.048 | -2.175
-16.5 | -0.542 | 0.23234 | -0.049 | -2.332
-16 | -0.543 | 0.2161 | -0.049 | -2.512
-15.5 | -0.541 | 0.20075 | -0.05 | -2.694
-15 | -0.536 | 0.19064 | -0.05 | -2.809
-14.5 | -0.528 | 0.17529 | -0.051 | -3.01
-14 | -0.517 | 0.16279 | -0.051 | -3.176
-13.5 | -0.503 | 0.15223 | -0.052 | -3.306
-13 | -0.487 | 0.1432 | -0.052 | -3.399
-12.5 | -0.467 | 0.13228 | -0.053 | -3.531
-12 | -0.444 | 0.12359 | -0.053 | -3.596
-11.5 | -0.419 | 0.11546 | -0.054 | -3.627
-11 | -0.39 | 0.1076 | -0.055 | -3.626
-10.5 | -0.359 | 0.10067 | -0.055 | -3.564
-10 | -0.325 | 0.09331 | -0.056 | -3.48
-9.5 | -0.288 | 0.08751 | -0.057 | -3.294
-9 | -0.249 | 0.08179 | -0.058 | -3.05
-8.5 | -0.208 | 0.07678 | -0.058 | -2.715
-8 | -0.166 | 0.07178 | -0.059 | -2.309
-7.5 | -0.129 | 0.06751 | -0.061 | -1.909
-7 | -0.08 | 0.06367 | -0.062 | -1.254
-6.5 | -0.031 | 0.0601 | -0.063 | -0.511
-6 | 0.018 | 0.05686 | -0.065 | 0.324
-5.5 | 0.068 | 0.05407 | -0.066 | 1.251
-5 | 0.117 | 0.05147 | -0.068 | 2.272
-4.5 | 0.166 | 0.04921 | -0.071 | 3.381
-4 | 0.216 | 0.04716 | -0.074 | 4.581
-3.5 | 0.266 | 0.0452 | -0.078 | 5.889
-3 | 0.317 | 0.04312 | -0.084 | 7.359
-2.5 | 0.372 | 0.03983 | -0.095 | 9.346
-2 | 0.511 | 0.01986 | -0.142 | 25.745
-1.5 | 0.572 | 0.02023 | -0.143 | 28.296
-1 | 0.633 | 0.02066 | -0.143 | 30.647
-0.5 | 0.694 | 0.02116 | -0.144 | 32.81
0 | 0.747 | 0.02184 | -0.144 | 34.185
0.5 | 0.754 | 0.02228 | -0.144 | 33.853
1 | 0.809 | 0.02258 | -0.144 | 35.838
1.5 | 0.864 | 0.02223 | -0.144 | 38.841
2 | 0.917 | 0.02286 | -0.144 | 40.123
2.5 | 0.97 | 0.02352 | -0.144 | 41.254
3 | 1.023 | 0.02417 | -0.144 | 42.322
3.5 | 1.074 | 0.02498 | -0.144 | 43.004
4 | 1.125 | 0.02596 | -0.144 | 43.35
4.5 | 1.175 | 0.02694 | -0.144 | 43.629
5 | 1.225 | 0.02803 | -0.143 | 43.697
5.5 | 1.274 | 0.02926 | -0.143 | 43.533
6 | 1.322 | 0.03058 | -0.143 | 43.237
6.5 | 1.37 | 0.03205 | -0.142 | 42.757
7 | 1.419 | 0.0336 | -0.142 | 42.22
7.5 | 1.467 | 0.03531 | -0.142 | 41.547
8 | 1.516 | 0.03714 | -0.142 | 40.821
8.5 | 1.566 | 0.03912 | -0.142 | 40.029
9 | 1.648 | 0.04288 | -0.145 | 38.436
9.5 | 1.695 | 0.04523 | -0.145 | 37.472
10 | 1.734 | 0.04776 | -0.144 | 36.305
10.5 | 1.752 | 0.05064 | -0.143 | 34.6
11 | 1.513 | 0.0892 | -0.075 | 16.957
11.5 | 1.524 | 0.09573 | -0.068 | 15.914
12 | 1.533 | 0.1027 | -0.065 | 14.925
12.5 | 1.538 | 0.10995 | -0.062 | 13.991
13 | 1.54 | 0.11799 | -0.06 | 13.049
13.5 | 1.537 | 0.12615 | -0.058 | 12.182
14 | 1.53 | 0.13545 | -0.057 | 11.294
14.5 | 1.518 | 0.14474 | -0.056 | 10.491
15 | 1.503 | 0.1553 | -0.055 | 9.68
15.5 | 1.481 | 0.16624 | -0.054 | 8.908

## 4. Re 50k Mach 0.10 (2)
BIGFOIL.COM POLAR EXPORT
NACA6412
NACA6412 |  |  |  | Cl Max: | 1.4146 | at alpha= | 14 | deg
XFOIL ncrit=9 |  |  |  | L/D Max: | 18.7987 | at alpha= | 14 | deg
Re: | 50000 |  |  | Cd Min: | 0.25058 | at alpha= | 19 | deg
Mach: | 0.1 |  |  | Cl=0 at alpha= | -1.6671 | deg
|  |  |  | @ Cl=0.1, Cd= | 0.049835
|  |  |  | @ Cl=0.4, Cd= | 0.051027
|  |  |  | @ Cl=0.6, Cd= | 0.067998
alpha (deg) | Cl | Cd | Cm | Cl/Cd
-10.5 | -0.2909 | 0.13953 | -0.0357 | -2.0849
-10 | -0.3189 | 0.13974 | -0.0341 | -2.2821
-9.5 | -0.3129 | 0.1326 | -0.0313 | -2.3597
-9 | -0.3148 | 0.12828 | -0.0281 | -2.454
-8.5 | -0.3586 | 0.12942 | -0.0253 | -2.7708
-8 | -0.3412 | 0.12119 | -0.0217 | -2.8154
-7.5 | -0.3749 | 0.12024 | -0.0177 | -3.1179
-7 | -0.3914 | 0.11591 | -0.0135 | -3.3768
-6.5 | -0.4117 | 0.11301 | -0.0089 | -3.643
-6 | -0.4349 | 0.10921 | -0.0077 | -3.9822
-5.5 | -0.4466 | 0.10567 | -0.0078 | -4.2264
-5 | -0.445 | 0.09975 | -0.0042 | -4.4612
-4.5 | -0.4454 | 0.09476 | -0.0049 | -4.7003
-4 | -0.4385 | 0.09001 | -0.0061 | -4.8717
-3.5 | -0.4262 | 0.08467 | -0.0075 | -5.0337
-2 | -0.0542 | 0.05437 | -0.0856 | -0.99687
-1.5 | 0.0272 | 0.05127 | -0.0932 | 0.53052
-1 | 0.0993 | 0.04984 | -0.0981 | 1.9924
-0.5 | 0.1779 | 0.04923 | -0.1034 | 3.6137
0 | 0.2309 | 0.04932 | -0.1046 | 4.6817
0.5 | 0.2918 | 0.04965 | -0.107 | 5.8771
1 | 0.3425 | 0.04834 | -0.1067 | 7.0852
1.5 | 0.3969 | 0.05086 | -0.1085 | 7.8038
2 | 0.4436 | 0.05337 | -0.1091 | 8.3118
2.5 | 0.4909 | 0.05599 | -0.1099 | 8.7676
3 | 0.505 | 0.05939 | -0.1071 | 8.5031
3.5 | 0.5355 | 0.06266 | -0.1063 | 8.5461
4 | 0.5715 | 0.06602 | -0.1061 | 8.6565
4.5 | 0.6205 | 0.06942 | -0.1074 | 8.9383
5 | 0.6163 | 0.07417 | -0.1041 | 8.3093
5.5 | 0.6274 | 0.0792 | -0.103 | 7.9217
7.5 | 0.6798 | 0.10293 | -0.1034 | 6.6045
8 | 0.6884 | 0.10663 | -0.1012 | 6.456
8.5 | 0.7188 | 0.11142 | -0.1015 | 6.4513
9.5 | 0.7626 | 0.12162 | -0.1011 | 6.2704
10 | 0.8097 | 0.12814 | -0.1029 | 6.3189
10.5 | 0.8087 | 0.13245 | -0.1011 | 6.1057
11 | 0.8524 | 0.13924 | -0.1024 | 6.1218
11.5 | 0.8565 | 0.14361 | -0.1012 | 5.9641
12 | 0.8749 | 0.14903 | -0.1009 | 5.8706
12.5 | 0.9772 | 0.14089 | -0.0914 | 6.9359
13 | 1.0323 | 0.13965 | -0.087 | 7.3921
13.5 | 1.047 | 0.14315 | -0.0851 | 7.314
14 | 1.4146 | 0.07525 | -0.0503 | 18.7987
14.5 | 1.1482 | 0.13386 | -0.0722 | 8.5776
15 | 1.0988 | 0.15292 | -0.0796 | 7.1855
15.5 | 1.1037 | 0.16021 | -0.0807 | 6.8891
16 | 1.078 | 0.17658 | -0.0883 | 6.1049
18 | 1.0401 | 0.23385 | -0.1221 | 4.4477
18.5 | 1.0662 | 0.24417 | -0.1237 | 4.3666
19 | 1.0806 | 0.25058 | -0.1268 | 4.3124

## 5. Re 50k Mach 0.25 (1)
BIGFOIL.COM POLAR EXPORT
NACA6412
NACA6412 |  |  |  | Cl Max: | 1.743 | at alpha= | 10 | deg
JavaFoil+Calcfoil stall+Eppler ext transition |  |  |  | L/D Max: | 42.313 | at alpha= | 4.5 | deg
Re: | 50000 |  |  | Cd Min: | 0.02055 | at alpha= | -1.5 | deg
Mach: | 0.25 |  |  | Cl=0 at alpha= | -6.1863 | deg
|  |  |  | @ Cl=0.1, Cd= | 0.053351
|  |  |  | @ Cl=0.4, Cd= | 0.03929
|  |  |  | @ Cl=0.6, Cd= | 0.020638
alpha (deg) | Cl | Cd | Cm | Cl/Cd
-18.5 | -0.17 | 0.65076 | -0.047 | -0.262
-18 | -0.224 | 0.53653 | -0.047 | -0.417
-17.5 | -0.266 | 0.45779 | -0.047 | -0.581
-17 | -0.303 | 0.41428 | -0.047 | -0.732
-16.5 | -0.336 | 0.35067 | -0.047 | -0.957
-16 | -0.364 | 0.31789 | -0.048 | -1.145
-15.5 | -0.387 | 0.28196 | -0.049 | -1.372
-15 | -0.404 | 0.25143 | -0.049 | -1.608
-14.5 | -0.418 | 0.22878 | -0.05 | -1.825
-14 | -0.426 | 0.20291 | -0.05 | -2.1
-13.5 | -0.43 | 0.18654 | -0.051 | -2.304
-13 | -0.429 | 0.16707 | -0.052 | -2.565
-12.5 | -0.422 | 0.15235 | -0.053 | -2.772
-12 | -0.411 | 0.14013 | -0.053 | -2.933
-11.5 | -0.395 | 0.12964 | -0.054 | -3.045
-11 | -0.374 | 0.1189 | -0.055 | -3.145
-10.5 | -0.349 | 0.1092 | -0.055 | -3.192
-10 | -0.319 | 0.10112 | -0.056 | -3.157
-9.5 | -0.286 | 0.09262 | -0.057 | -3.088
-9 | -0.25 | 0.0863 | -0.058 | -2.891
-8.5 | -0.21 | 0.08013 | -0.059 | -2.618
-8 | -0.168 | 0.0744 | -0.06 | -2.252
-7.5 | -0.132 | 0.06963 | -0.061 | -1.901
-7 | -0.082 | 0.06528 | -0.063 | -1.256
-6.5 | -0.032 | 0.06153 | -0.064 | -0.513
-6 | 0.019 | 0.05811 | -0.066 | 0.326
-5.5 | 0.069 | 0.05498 | -0.067 | 1.263
-5 | 0.12 | 0.0523 | -0.069 | 2.296
-4.5 | 0.171 | 0.04992 | -0.072 | 3.422
-4 | 0.222 | 0.0478 | -0.075 | 4.641
-3.5 | 0.273 | 0.04585 | -0.079 | 5.959
-3 | 0.325 | 0.04388 | -0.084 | 7.418
-2.5 | 0.38 | 0.04129 | -0.093 | 9.209
-2 | 0.449 | 0.03439 | -0.112 | 13.052
-1.5 | 0.588 | 0.02055 | -0.146 | 28.622
-1 | 0.651 | 0.02101 | -0.147 | 30.981
-0.5 | 0.713 | 0.02172 | -0.147 | 32.84
0 | 0.767 | 0.02228 | -0.148 | 34.402
0.5 | 0.763 | 0.02274 | -0.148 | 33.546
1 | 0.818 | 0.02309 | -0.148 | 35.43
1.5 | 0.873 | 0.0228 | -0.148 | 38.282
2 | 0.927 | 0.02335 | -0.148 | 39.7
2.5 | 0.98 | 0.02409 | -0.148 | 40.695
3 | 1.033 | 0.02493 | -0.148 | 41.433
3.5 | 1.084 | 0.02584 | -0.148 | 41.959
4 | 1.135 | 0.02691 | -0.147 | 42.19
4.5 | 1.185 | 0.02802 | -0.147 | 42.313
5 | 1.235 | 0.02926 | -0.147 | 42.21
5.5 | 1.284 | 0.03064 | -0.146 | 41.894
6 | 1.333 | 0.03215 | -0.146 | 41.45
6.5 | 1.381 | 0.03379 | -0.145 | 40.868
7 | 1.43 | 0.03559 | -0.145 | 40.161
7.5 | 1.479 | 0.03747 | -0.145 | 39.456
8 | 1.528 | 0.03954 | -0.145 | 38.65
8.5 | 1.579 | 0.04179 | -0.145 | 37.792
9 | 1.662 | 0.04599 | -0.148 | 36.135
9.5 | 1.708 | 0.04875 | -0.148 | 35.033
10 | 1.743 | 0.05182 | -0.147 | 33.636
10.5 | 1.504 | 0.08695 | -0.077 | 17.302
11 | 1.511 | 0.09388 | -0.069 | 16.098
11.5 | 1.514 | 0.10136 | -0.065 | 14.936
12 | 1.51 | 0.10919 | -0.062 | 13.832
12.5 | 1.5 | 0.11851 | -0.06 | 12.66
13 | 1.483 | 0.12813 | -0.058 | 11.575
13.5 | 1.459 | 0.13916 | -0.056 | 10.482
14 | 1.427 | 0.15079 | -0.055 | 9.462
14.5 | 1.388 | 0.16477 | -0.053 | 8.421
15 | 1.341 | 0.17948 | -0.052 | 7.474

## 6. Re 50k Mach 0.25 (2)
BIGFOIL.COM POLAR EXPORT
NACA6412
NACA6412 |  |  |  | Cl Max: | 0.6579 | at alpha= | 6 | deg
XFOIL ncrit=9 |  |  |  | L/D Max: | 8.6153 | at alpha= | 3.5 | deg
Re: | 50000 |  |  | Cd Min: | 0.14524 | at alpha= | -10 | deg
Mach: | 0.25 |  |  | Cl=0 at alpha= | -1.6037 | deg
|  |  |  | @ Cl=0.1, Cd= | 0.051856
|  |  |  | @ Cl=0.4, Cd= | 0.053273
|  |  |  | @ Cl=0.6, Cd= | 0.072766
alpha (deg) | Cl | Cd | Cm | Cl/Cd
-10.5 | -0.2896 | 0.14281 | -0.0359 | -2.0279
-10 | -0.3283 | 0.14524 | -0.0345 | -2.2604
-9.5 | -0.3006 | 0.13444 | -0.0311 | -2.2359
-9 | -0.3151 | 0.13195 | -0.0284 | -2.388
-8.5 | -0.3686 | 0.13483 | -0.0257 | -2.7338
-8 | -0.3329 | 0.12392 | -0.0219 | -2.6864
-7.5 | -0.3838 | 0.12527 | -0.0181 | -3.0638
-7 | -0.3664 | 0.11738 | -0.0144 | -3.1215
-6.5 | -0.4199 | 0.11793 | -0.0101 | -3.5606
-6 | -0.4159 | 0.11143 | -0.0057 | -3.7324
-5.5 | -0.454 | 0.11049 | -0.0097 | -4.109
-5 | -0.444 | 0.10347 | -0.0024 | -4.2911
-4.5 | -0.4484 | 0.09858 | -0.0019 | -4.5486
-4 | -0.4471 | 0.09394 | -0.0029 | -4.7594
-3.5 | -0.3942 | 0.08718 | -0.0145 | -4.5217
-3 | -0.3434 | 0.08079 | -0.0184 | -4.2505
-2 | -0.0596 | 0.0573 | -0.0871 | -1.0401
-1.5 | 0.0156 | 0.05396 | -0.0939 | 0.2891
-1 | 0.0898 | 0.05198 | -0.0994 | 1.7276
-0.5 | 0.1612 | 0.05111 | -0.1036 | 3.154
0 | 0.2276 | 0.05101 | -0.1067 | 4.4619
0.5 | 0.288 | 0.05149 | -0.1088 | 5.5933
1 | 0.3448 | 0.05182 | -0.1103 | 6.6538
1.5 | 0.3842 | 0.05226 | -0.1087 | 7.3517
2 | 0.4263 | 0.05496 | -0.1087 | 7.7566
2.5 | 0.464 | 0.05792 | -0.1082 | 8.011
3 | 0.506 | 0.06109 | -0.1085 | 8.2829
3.5 | 0.5531 | 0.0642 | -0.1093 | 8.6153
4 | 0.5642 | 0.06805 | -0.1066 | 8.291
4.5 | 0.5912 | 0.072 | -0.1057 | 8.2111
5 | 0.6361 | 0.07591 | -0.1067 | 8.3797
5.5 | 0.636 | 0.0809 | -0.1042 | 7.8616
6 | 0.6579 | 0.08667 | -0.1048 | 7.5909

## 7. Re 50k Mach 0.50 (1)
BIGFOIL.COM POLAR EXPORT
NACA6412
NACA6412 |  |  |  | Cl Max: | 1.437 | at alpha= | 20 | deg
JavaFoil+Calcfoil stall+Eppler ext transition |  |  |  | L/D Max: | 21.152 | at alpha= | 3 | deg
Re: | 50000 |  |  | Cd Min: | 0.02288 | at alpha= | -1 | deg
Mach: | 0.5 |  |  | Cl=0 at alpha= | -6.1875 | deg
|  |  |  | @ Cl=0.1, Cd= | 0.053083
|  |  |  | @ Cl=0.4, Cd= | 0.023551
|  |  |  | @ Cl=0.6, Cd= | 0.028443
alpha (deg) | Cl | Cd | Cm | Cl/Cd
-20 | -0.774 | 0.45684 | -0.084 | -1.693
-19.5 | -0.746 | 0.45061 | -0.084 | -1.656
-19 | -0.719 | 0.43673 | -0.085 | -1.646
-18.5 | -0.69 | 0.42256 | -0.083 | -1.634
-18 | -0.663 | 0.4172 | -0.083 | -1.589
-17.5 | -0.635 | 0.41212 | -0.083 | -1.541
-17 | -0.607 | 0.39155 | -0.081 | -1.55
-16.5 | -0.579 | 0.38391 | -0.081 | -1.508
-16 | -0.551 | 0.37878 | -0.082 | -1.456
-15.5 | -0.523 | 0.3895 | -0.079 | -1.342
-15 | -0.495 | 0.38573 | -0.08 | -1.284
-14.5 | -0.467 | 0.37233 | -0.08 | -1.255
-14 | -0.439 | 0.35103 | -0.078 | -1.25
-13.5 | -0.411 | 0.34932 | -0.078 | -1.177
-13 | -0.383 | 0.33197 | -0.078 | -1.154
-12.5 | -0.355 | 0.31764 | -0.076 | -1.117
-12 | -0.327 | 0.30998 | -0.076 | -1.054
-11.5 | -0.298 | 0.29694 | -0.073 | -1.005
-11 | -0.27 | 0.28397 | -0.073 | -0.952
-10.5 | -0.242 | 0.26383 | -0.071 | -0.918
-10 | -0.214 | 0.27018 | -0.071 | -0.793
-9.5 | -0.186 | 0.25317 | -0.068 | -0.734
-9 | -0.158 | 0.24476 | -0.069 | -0.645
-8.5 | -0.13 | 0.21645 | -0.065 | -0.599
-8 | -0.102 | 0.19811 | -0.062 | -0.513
-7.5 | -0.148 | 0.10148 | -0.06 | -1.456
-7 | -0.092 | 0.0834 | -0.064 | -1.098
-6.5 | -0.035 | 0.07277 | -0.066 | -0.484
-6 | 0.021 | 0.06618 | -0.069 | 0.319
-5.5 | 0.039 | 0.06067 | -0.071 | 0.637
-5 | 0.067 | 0.05675 | -0.073 | 1.177
-4.5 | 0.095 | 0.05356 | -0.076 | 1.773
-4 | 0.123 | 0.05089 | -0.079 | 2.422
-3.5 | 0.152 | 0.04872 | -0.083 | 3.114
-3 | 0.18 | 0.04682 | -0.088 | 3.853
-2.5 | 0.21 | 0.04507 | -0.094 | 4.651
-2 | 0.24 | 0.04286 | -0.104 | 5.604
-1.5 | 0.275 | 0.03883 | -0.119 | 7.087
-1 | 0.362 | 0.02288 | -0.164 | 15.837
-0.5 | 0.397 | 0.02345 | -0.164 | 16.935
0 | 0.424 | 0.02436 | -0.164 | 17.423
0.5 | 0.457 | 0.02502 | -0.164 | 18.287
1 | 0.49 | 0.02574 | -0.164 | 19.036
1.5 | 0.522 | 0.02656 | -0.164 | 19.658
2 | 0.553 | 0.02659 | -0.164 | 20.813
2.5 | 0.584 | 0.02775 | -0.163 | 21.048
3 | 0.614 | 0.02905 | -0.162 | 21.152
3.5 | 0.644 | 0.03051 | -0.162 | 21.091
4 | 0.673 | 0.03209 | -0.161 | 20.955
4.5 | 0.701 | 0.03395 | -0.16 | 20.636
5 | 0.729 | 0.03606 | -0.159 | 20.21
5.5 | 0.757 | 0.03833 | -0.158 | 19.742
6 | 0.785 | 0.04084 | -0.158 | 19.21
6.5 | 0.813 | 0.04361 | -0.157 | 18.641
7 | 0.842 | 0.04664 | -0.157 | 18.049
7.5 | 0.871 | 0.05008 | -0.157 | 17.398
8 | 0.923 | 0.05622 | -0.162 | 16.408
8.5 | 0.946 | 0.06109 | -0.161 | 15.483
9 | 0.84 | 0.08786 | -0.072 | 9.563
9.5 | 0.866 | 0.10397 | -0.062 | 8.326
10 | 0.892 | 0.20077 | -0.058 | 4.443
10.5 | 0.919 | 0.23336 | -0.063 | 3.938
11 | 0.946 | 0.26544 | -0.068 | 3.564
11.5 | 0.973 | 0.27398 | -0.072 | 3.552
12 | 1.001 | 0.2898 | -0.076 | 3.452
12.5 | 1.028 | 0.31127 | -0.08 | 3.302
13 | 1.055 | 0.34208 | -0.084 | 3.085
13.5 | 1.083 | 0.34224 | -0.088 | 3.164
14 | 1.11 | 0.36254 | -0.091 | 3.063
14.5 | 1.137 | 0.37264 | -0.092 | 3.05
15 | 1.164 | 0.39187 | -0.094 | 2.971
15.5 | 1.192 | 0.40448 | -0.097 | 2.946
16 | 1.22 | 0.42386 | -0.1 | 2.877
16.5 | 1.246 | 0.43969 | -0.101 | 2.833
17 | 1.273 | 0.45852 | -0.103 | 2.777
17.5 | 1.301 | 0.47319 | -0.106 | 2.75
18 | 1.328 | 0.48189 | -0.107 | 2.756
18.5 | 1.355 | 0.51151 | -0.109 | 2.649
19 | 1.383 | 0.50759 | -0.111 | 2.725
19.5 | 1.409 | 0.52448 | -0.112 | 2.687
20 | 1.437 | 0.5478 | -0.114 | 2.623

## 8. Re 50k Mach 0.50 (2)
BIGFOIL.COM POLAR EXPORT
NACA6412
NACA6412 |  |  |  | Cl Max: | 0.6601 | at alpha= | 6 | deg
XFOIL ncrit=9 |  |  |  | L/D Max: | 7.1759 | at alpha= | 4 | deg
Re: | 50000 |  |  | Cd Min: | 0.25639 | at alpha= | -19.5 | deg
Mach: | 0.5 |  |  | Cl=0 at alpha= | -1.2345 | deg
|  |  |  | @ Cl=0.1, Cd= | 0.060437
|  |  |  | @ Cl=0.4, Cd= | 0.062968
|  |  |  | @ Cl=0.6, Cd= | 0.085214
alpha (deg) | Cl | Cd | Cm | Cl/Cd
-20 | -0.4586 | 0.25562 | -0.0286 | -1.7941
-19.5 | -0.4491 | 0.25639 | -0.0329 | -1.7516
-19 | -0.4208 | 0.24 | -0.034 | -1.7533
-18.5 | -0.4025 | 0.23322 | -0.0361 | -1.7258
-18 | -0.3878 | 0.22856 | -0.0387 | -1.6967
-17.5 | -0.3851 | 0.23109 | -0.0421 | -1.6665
-17 | -0.3598 | 0.2172 | -0.0425 | -1.6565
-16.5 | -0.3437 | 0.2106 | -0.0434 | -1.632
-16 | -0.3332 | 0.20642 | -0.0448 | -1.6142
-15.5 | -0.3363 | 0.20823 | -0.0468 | -1.615
-15 | -0.3129 | 0.19583 | -0.0463 | -1.5978
-14.5 | -0.3004 | 0.18985 | -0.0459 | -1.5823
-14 | -0.3032 | 0.18916 | -0.0466 | -1.6029
-13.5 | -0.2976 | 0.18358 | -0.0462 | -1.6211
-13 | -0.2816 | 0.17541 | -0.0445 | -1.6054
-12.5 | -0.2811 | 0.17201 | -0.0436 | -1.6342
-12 | -0.3047 | 0.17499 | -0.0432 | -1.7412
-11.5 | -0.2755 | 0.16217 | -0.0403 | -1.6988
-11 | -0.285 | 0.16036 | -0.0387 | -1.7773
-10.5 | -0.2913 | 0.15642 | -0.0368 | -1.8623
-10 | -0.2823 | 0.14991 | -0.0338 | -1.8831
-9.5 | -0.3056 | 0.14982 | -0.0318 | -2.0398
-9 | -0.2992 | 0.14281 | -0.0288 | -2.0951
-8.5 | -0.3093 | 0.13984 | -0.0258 | -2.2118
-8 | -0.3206 | 0.13596 | -0.023 | -2.358
-7.5 | -0.3333 | 0.13305 | -0.0195 | -2.5051
-7 | -0.3444 | 0.12885 | -0.0163 | -2.6729
-6.5 | -0.3643 | 0.12645 | -0.0126 | -2.881
-6 | -0.3764 | 0.12212 | -0.009 | -3.0822
-5.5 | -0.4156 | 0.12123 | -0.004 | -3.4282
-5 | -0.4057 | 0.11567 | -0.0063 | -3.5074
-4.5 | -0.3758 | 0.10866 | -0.0127 | -3.4585
-4 | -0.3526 | 0.10314 | -0.0186 | -3.4187
-3.5 | -0.3267 | 0.09678 | -0.0205 | -3.3757
-3 | -0.3082 | 0.09116 | -0.019 | -3.3809
-2 | -0.1279 | 0.07268 | -0.0788 | -1.7598
-1.5 | -0.0429 | 0.06629 | -0.091 | -0.64716
-1 | 0.0379 | 0.06227 | -0.1004 | 0.60864
-0.5 | 0.1165 | 0.05995 | -0.1071 | 1.9433
0 | 0.1899 | 0.05919 | -0.1116 | 3.2083
0.5 | 0.2396 | 0.05943 | -0.112 | 4.0316
1 | 0.293 | 0.06042 | -0.1128 | 4.8494
1.5 | 0.347 | 0.06175 | -0.1136 | 5.6194
2 | 0.4014 | 0.063 | -0.1145 | 6.3714
2.5 | 0.45 | 0.06468 | -0.1137 | 6.9573
3 | 0.4842 | 0.06819 | -0.1125 | 7.1007
3.5 | 0.5084 | 0.07202 | -0.1105 | 7.0592
4 | 0.5458 | 0.07606 | -0.1101 | 7.1759
4.5 | 0.5726 | 0.08043 | -0.1092 | 7.1192
5 | 0.5977 | 0.08494 | -0.108 | 7.0367
5.5 | 0.6378 | 0.08971 | -0.1084 | 7.1096
6 | 0.6601 | 0.09565 | -0.1086 | 6.9012

## 9. Re 100k Mach 0.00 (1)
BIGFOIL.COM POLAR EXPORT
NACA6412
NACA6412 |  |  |  | Cl Max: | 1.8 | at alpha= | 12 | deg
JavaFoil+Calcfoil stall+Eppler ext transition |  |  |  | L/D Max: | 59.331 | at alpha= | 6 | deg
Re: | 100000 |  |  | Cd Min: | 0.0157 | at alpha= | -3 | deg
Mach: | 0 |  |  | Cl=0 at alpha= | -6.1837 | deg
|  |  |  | @ Cl=0.1, Cd= | 0.046793
|  |  |  | @ Cl=0.4, Cd= | 0.01577
|  |  |  | @ Cl=0.6, Cd= | 0.016498
alpha (deg) | Cl | Cd | Cm | Cl/Cd
-20 | -0.528 | 0.28755 | -0.048 | -1.837
-19.5 | -0.537 | 0.26895 | -0.048 | -1.997
-19 | -0.545 | 0.25716 | -0.048 | -2.12
-18.5 | -0.552 | 0.24488 | -0.049 | -2.254
-18 | -0.558 | 0.22837 | -0.049 | -2.441
-17.5 | -0.562 | 0.21348 | -0.049 | -2.631
-17 | -0.564 | 0.20397 | -0.05 | -2.765
-16.5 | -0.564 | 0.18904 | -0.05 | -2.986
-16 | -0.563 | 0.17962 | -0.05 | -3.133
-15.5 | -0.558 | 0.167 | -0.051 | -3.342
-15 | -0.55 | 0.1577 | -0.052 | -3.49
-14.5 | -0.54 | 0.14861 | -0.052 | -3.635
-14 | -0.527 | 0.13748 | -0.052 | -3.836
-13.5 | -0.512 | 0.12992 | -0.053 | -3.939
-13 | -0.493 | 0.12191 | -0.054 | -4.047
-12.5 | -0.472 | 0.11346 | -0.054 | -4.162
-12 | -0.448 | 0.10643 | -0.055 | -4.211
-11.5 | -0.421 | 0.09977 | -0.055 | -4.224
-11 | -0.392 | 0.09388 | -0.056 | -4.175
-10.5 | -0.36 | 0.08749 | -0.057 | -4.113
-10 | -0.325 | 0.08215 | -0.057 | -3.959
-9.5 | -0.288 | 0.07728 | -0.058 | -3.732
-9 | -0.249 | 0.07238 | -0.059 | -3.445
-8.5 | -0.208 | 0.06804 | -0.06 | -3.06
-8 | -0.165 | 0.06404 | -0.061 | -2.583
-7.5 | -0.128 | 0.06031 | -0.063 | -2.128
-7 | -0.079 | 0.05691 | -0.064 | -1.397
-6.5 | -0.031 | 0.05385 | -0.066 | -0.568
-6 | 0.018 | 0.05097 | -0.068 | 0.36
-5.5 | 0.067 | 0.04841 | -0.07 | 1.392
-5 | 0.117 | 0.04596 | -0.073 | 2.538
-4.5 | 0.166 | 0.04349 | -0.078 | 3.825
-4 | 0.217 | 0.04068 | -0.085 | 5.335
-3.5 | 0.275 | 0.03393 | -0.103 | 8.097
-3 | 0.387 | 0.0157 | -0.142 | 24.68
-2.5 | 0.448 | 0.01603 | -0.142 | 27.96
-2 | 0.509 | 0.01606 | -0.142 | 31.682
-1.5 | 0.569 | 0.01631 | -0.143 | 34.913
-1 | 0.63 | 0.01668 | -0.143 | 37.778
-0.5 | 0.691 | 0.01713 | -0.144 | 40.31
0 | 0.747 | 0.01771 | -0.144 | 42.169
0.5 | 0.756 | 0.01803 | -0.144 | 41.946
1 | 0.812 | 0.01818 | -0.144 | 44.664
1.5 | 0.867 | 0.01752 | -0.145 | 49.517
2 | 0.922 | 0.01795 | -0.145 | 51.39
2.5 | 0.977 | 0.01838 | -0.145 | 53.157
3 | 1.032 | 0.01879 | -0.145 | 54.895
3.5 | 1.086 | 0.01931 | -0.145 | 56.236
4 | 1.14 | 0.01993 | -0.146 | 57.161
4.5 | 1.193 | 0.02055 | -0.146 | 58.034
5 | 1.246 | 0.02123 | -0.146 | 58.679
5.5 | 1.298 | 0.02199 | -0.146 | 59.06
6 | 1.351 | 0.02277 | -0.146 | 59.331
6.5 | 1.402 | 0.02371 | -0.146 | 59.16
7 | 1.454 | 0.02472 | -0.146 | 58.814
7.5 | 1.505 | 0.02579 | -0.146 | 58.358
8 | 1.556 | 0.02704 | -0.146 | 57.557
8.5 | 1.607 | 0.02847 | -0.146 | 56.438
9 | 1.657 | 0.03601 | -0.146 | 46.017
9.5 | 1.705 | 0.03806 | -0.146 | 44.787
10 | 1.746 | 0.04018 | -0.145 | 43.457
10.5 | 1.769 | 0.04244 | -0.145 | 41.685
11 | 1.786 | 0.04491 | -0.144 | 39.774
11.5 | 1.797 | 0.04767 | -0.144 | 37.696
12 | 1.8 | 0.05085 | -0.143 | 35.405
12.5 | 1.772 | 0.05744 | -0.139 | 30.844
13 | 1.55 | 0.10534 | -0.071 | 14.713
13.5 | 1.548 | 0.11256 | -0.066 | 13.751
14 | 1.543 | 0.1198 | -0.064 | 12.88
14.5 | 1.535 | 0.12784 | -0.061 | 12.004
15 | 1.523 | 0.13606 | -0.06 | 11.192
15.5 | 1.504 | 0.1447 | -0.058 | 10.396
16 | 1.482 | 0.15364 | -0.057 | 9.647
16.5 | 1.457 | 0.16349 | -0.056 | 8.91
17 | 1.428 | 0.17368 | -0.055 | 8.224

## 10. Re 100k Mach 0.00 (2)
BIGFOIL.COM POLAR EXPORT
NACA6412
NACA6412 |  |  |  | Cl Max: | 1.5748 | at alpha= | 11 | deg
XFOIL ncrit=9 |  |  |  | L/D Max: | 51.9514 | at alpha= | 9.5 | deg
Re: | 100000 |  |  | Cd Min: | 0.22623 | at alpha= | -20 | deg
Mach: | 0 |  |  | Cl=0 at alpha= | -3.7106 | deg
|  |  |  | @ Cl=0.1, Cd= | 0.034021
|  |  |  | @ Cl=0.4, Cd= | 0.026864
|  |  |  | @ Cl=0.6, Cd= | 0.022141
alpha (deg) | Cl | Cd | Cm | Cl/Cd
-20 | -0.4234 | 0.22623 | -0.0253 | -1.8715
-19.5 | -0.4139 | 0.22373 | -0.0297 | -1.85
-19 | -0.3983 | 0.21636 | -0.0317 | -1.8409
-18.5 | -0.3815 | 0.20987 | -0.033 | -1.8178
-18 | -0.3681 | 0.20477 | -0.0349 | -1.7976
-17.5 | -0.3599 | 0.20126 | -0.0379 | -1.7882
-17 | -0.3637 | 0.20114 | -0.0415 | -1.8082
-16.5 | -0.3368 | 0.18936 | -0.0402 | -1.7786
-16 | -0.3252 | 0.18415 | -0.0409 | -1.766
-15.5 | -0.317 | 0.17943 | -0.0419 | -1.7667
-15 | -0.3228 | 0.17826 | -0.0444 | -1.8108
-14.5 | -0.3104 | 0.17034 | -0.0439 | -1.8222
-14 | -0.2984 | 0.16457 | -0.0428 | -1.8132
-13.5 | -0.2943 | 0.16009 | -0.0424 | -1.8383
-13 | -0.3038 | 0.15802 | -0.0432 | -1.9225
-12.5 | -0.3332 | 0.1589 | -0.0445 | -2.0969
-12 | -0.298 | 0.14667 | -0.0402 | -2.0318
-11.5 | -0.2956 | 0.14228 | -0.038 | -2.0776
-11 | -0.3058 | 0.13932 | -0.0367 | -2.1949
-10.5 | -0.3466 | 0.14043 | -0.037 | -2.4681
-10 | -0.3288 | 0.13121 | -0.0331 | -2.5059
-9.5 | -0.3265 | 0.12666 | -0.0295 | -2.5778
-9 | -0.3371 | 0.12327 | -0.0268 | -2.7346
-8.5 | -0.3668 | 0.12158 | -0.025 | -3.0169
-8 | -0.4215 | 0.12197 | -0.024 | -3.4558
-7.5 | -0.3543 | 0.10983 | -0.0278 | -3.2259
-7 | -0.3472 | 0.10454 | -0.0471 | -3.3212
-6.5 | -0.306 | 0.09505 | -0.0476 | -3.2194
-6 | -0.2691 | 0.08649 | -0.0706 | -3.1113
-5.5 | -0.2319 | 0.07994 | -0.0649 | -2.9009
-5 | -0.1823 | 0.07178 | -0.0766 | -2.5397
-4.5 | -0.1254 | 0.06417 | -0.0867 | -1.9542
-4 | -0.0477 | 0.05005 | -0.1037 | -0.95305
-3.5 | 0.0347 | 0.03678 | -0.1137 | 0.94345
-3 | 0.1038 | 0.03386 | -0.1168 | 3.0656
-2.5 | 0.1784 | 0.03149 | -0.1201 | 5.6653
-2 | 0.2578 | 0.02934 | -0.1239 | 8.7866
-1.5 | 0.3221 | 0.02818 | -0.1252 | 11.4301
-1 | 0.3859 | 0.02712 | -0.1262 | 14.2294
-0.5 | 0.4541 | 0.02588 | -0.1278 | 17.5464
0 | 0.5423 | 0.02333 | -0.1323 | 23.2447
0.5 | 0.6175 | 0.02178 | -0.1349 | 28.3517
1 | 0.6788 | 0.02172 | -0.1353 | 31.2523
1.5 | 0.7382 | 0.02178 | -0.1355 | 33.8935
2 | 0.7956 | 0.02199 | -0.1354 | 36.1801
2.5 | 0.8537 | 0.02216 | -0.1354 | 38.5244
3 | 0.9111 | 0.02251 | -0.1354 | 40.4753
3.5 | 0.9791 | 0.02252 | -0.1372 | 43.4769
4 | 1.0278 | 0.02321 | -0.1358 | 44.2826
4.5 | 1.0717 | 0.02422 | -0.1339 | 44.2486
5 | 1.1149 | 0.02532 | -0.132 | 44.0324
5.5 | 1.1604 | 0.02635 | -0.1304 | 44.038
6 | 1.2107 | 0.02713 | -0.1294 | 44.6259
6.5 | 1.2684 | 0.02764 | -0.1295 | 45.89
7 | 1.3224 | 0.02819 | -0.129 | 46.9103
7.5 | 1.3636 | 0.02923 | -0.1265 | 46.6507
8 | 1.4118 | 0.02978 | -0.1249 | 47.4077
8.5 | 1.4523 | 0.03014 | -0.1217 | 48.1851
9 | 1.4908 | 0.0301 | -0.1179 | 49.5282
9.5 | 1.5388 | 0.02962 | -0.1154 | 51.9514
10 | 1.5575 | 0.03012 | -0.1087 | 51.7098
10.5 | 1.5726 | 0.03049 | -0.1014 | 51.5776
11 | 1.5748 | 0.03138 | -0.0926 | 50.1848
11.5 | 1.5633 | 0.03337 | -0.0833 | 46.8475
12 | 1.5424 | 0.03686 | -0.0747 | 41.8448
12.5 | 1.5108 | 0.04237 | -0.0672 | 35.6573
13 | 1.4692 | 0.05023 | -0.0613 | 29.2495
13.5 | 1.4336 | 0.05879 | -0.0574 | 24.3851
14 | 1.4143 | 0.06617 | -0.0546 | 21.3737
14.5 | 1.411 | 0.07186 | -0.052 | 19.6354
15 | 1.4278 | 0.07519 | -0.0488 | 18.9892
15.5 | 1.4393 | 0.0797 | -0.0469 | 18.059
16 | 1.4587 | 0.08373 | -0.0445 | 17.4215

## 11. Re 100k Mach 0.10 (1)
BIGFOIL.COM POLAR EXPORT
NACA6412
NACA6412 |  |  |  | Cl Max: | 1.795 | at alpha= | 11.5 | deg
JavaFoil+Calcfoil stall+Eppler ext transition |  |  |  | L/D Max: | 58.934 | at alpha= | 6 | deg
Re: | 100000 |  |  | Cd Min: | 0.01573 | at alpha= | -3 | deg
Mach: | 0.1 |  |  | Cl=0 at alpha= | -6.1837 | deg
|  |  |  | @ Cl=0.1, Cd= | 0.04694
|  |  |  | @ Cl=0.4, Cd= | 0.015791
|  |  |  | @ Cl=0.6, Cd= | 0.016534
alpha (deg) | Cl | Cd | Cm | Cl/Cd
-20 | -0.486 | 0.30006 | -0.047 | -1.62
-19.5 | -0.498 | 0.28603 | -0.048 | -1.74
-19 | -0.508 | 0.27278 | -0.048 | -1.864
-18.5 | -0.518 | 0.25488 | -0.049 | -2.033
-18 | -0.527 | 0.24084 | -0.049 | -2.186
-17.5 | -0.533 | 0.22363 | -0.049 | -2.385
-17 | -0.539 | 0.2123 | -0.05 | -2.537
-16.5 | -0.542 | 0.19599 | -0.05 | -2.765
-16 | -0.543 | 0.18275 | -0.05 | -2.971
-15.5 | -0.541 | 0.17338 | -0.051 | -3.12
-15 | -0.536 | 0.16146 | -0.051 | -3.317
-14.5 | -0.528 | 0.15122 | -0.052 | -3.49
-14 | -0.517 | 0.14184 | -0.053 | -3.645
-13.5 | -0.503 | 0.13178 | -0.053 | -3.82
-13 | -0.487 | 0.12346 | -0.053 | -3.943
-12.5 | -0.467 | 0.11515 | -0.054 | -4.057
-12 | -0.445 | 0.10881 | -0.055 | -4.085
-11.5 | -0.419 | 0.10131 | -0.055 | -4.134
-11 | -0.39 | 0.09448 | -0.056 | -4.131
-10.5 | -0.359 | 0.08843 | -0.057 | -4.058
-10 | -0.325 | 0.08301 | -0.058 | -3.913
-9.5 | -0.288 | 0.0776 | -0.058 | -3.716
-9 | -0.25 | 0.07273 | -0.059 | -3.432
-8.5 | -0.209 | 0.0685 | -0.06 | -3.045
-8 | -0.166 | 0.0644 | -0.061 | -2.575
-7.5 | -0.129 | 0.06054 | -0.063 | -2.13
-7 | -0.08 | 0.05718 | -0.064 | -1.397
-6.5 | -0.031 | 0.05405 | -0.066 | -0.569
-6 | 0.018 | 0.05113 | -0.068 | 0.361
-5.5 | 0.068 | 0.04856 | -0.07 | 1.395
-5 | 0.117 | 0.04608 | -0.073 | 2.544
-4.5 | 0.167 | 0.04369 | -0.078 | 3.824
-4 | 0.218 | 0.04089 | -0.085 | 5.332
-3.5 | 0.275 | 0.03482 | -0.101 | 7.896
-3 | 0.389 | 0.01573 | -0.142 | 24.756
-2.5 | 0.45 | 0.01607 | -0.143 | 28.036
-2 | 0.511 | 0.01611 | -0.143 | 31.751
-1.5 | 0.572 | 0.01636 | -0.144 | 34.984
-1 | 0.633 | 0.01674 | -0.144 | 37.834
-0.5 | 0.694 | 0.01721 | -0.144 | 40.34
0 | 0.751 | 0.01777 | -0.145 | 42.226
0.5 | 0.758 | 0.0181 | -0.145 | 41.911
1 | 0.814 | 0.01825 | -0.145 | 44.62
1.5 | 0.87 | 0.01759 | -0.145 | 49.449
2 | 0.925 | 0.01803 | -0.146 | 51.304
2.5 | 0.98 | 0.01847 | -0.146 | 53.044
3 | 1.034 | 0.01889 | -0.146 | 54.755
3.5 | 1.088 | 0.01941 | -0.146 | 56.076
4 | 1.142 | 0.02005 | -0.146 | 56.978
4.5 | 1.196 | 0.02068 | -0.146 | 57.825
5 | 1.249 | 0.02137 | -0.146 | 58.436
5.5 | 1.302 | 0.02214 | -0.147 | 58.786
6 | 1.354 | 0.02297 | -0.147 | 58.934
6.5 | 1.406 | 0.0239 | -0.147 | 58.805
7 | 1.457 | 0.0249 | -0.147 | 58.519
7.5 | 1.509 | 0.02605 | -0.147 | 57.913
8 | 1.56 | 0.02732 | -0.147 | 57.083
8.5 | 1.61 | 0.02878 | -0.146 | 55.951
9 | 1.66 | 0.03647 | -0.146 | 45.531
9.5 | 1.708 | 0.03857 | -0.146 | 44.291
10 | 1.749 | 0.04071 | -0.146 | 42.964
10.5 | 1.771 | 0.04307 | -0.145 | 41.124
11 | 1.787 | 0.04566 | -0.145 | 39.132
11.5 | 1.795 | 0.04853 | -0.144 | 36.99
12 | 1.795 | 0.05194 | -0.143 | 34.557
12.5 | 1.547 | 0.09925 | -0.078 | 15.585
13 | 1.543 | 0.10643 | -0.069 | 14.498
13.5 | 1.539 | 0.11379 | -0.065 | 13.525
14 | 1.531 | 0.12135 | -0.063 | 12.62
14.5 | 1.52 | 0.12971 | -0.061 | 11.716
15 | 1.504 | 0.13834 | -0.06 | 10.874
15.5 | 1.482 | 0.14693 | -0.058 | 10.085
16 | 1.455 | 0.15661 | -0.057 | 9.292
16.5 | 1.425 | 0.16682 | -0.056 | 8.543

## 12. Re 100k Mach 0.10 (2)
BIGFOIL.COM POLAR EXPORT
NACA6412
NACA6412 |  |  |  | Cl Max: | 1.5674 | at alpha= | 11 | deg
XFOIL ncrit=9 |  |  |  | L/D Max: | 51.6672 | at alpha= | 10 | deg
Re: | 100000 |  |  | Cd Min: | 0.22684 | at alpha= | -20 | deg
Mach: | 0.1 |  |  | Cl=0 at alpha= | -3.7462 | deg
|  |  |  | @ Cl=0.1, Cd= | 0.034355
|  |  |  | @ Cl=0.4, Cd= | 0.026931
|  |  |  | @ Cl=0.6, Cd= | 0.022231
alpha (deg) | Cl | Cd | Cm | Cl/Cd
-20 | -0.4238 | 0.22684 | -0.0255 | -1.8683
-19.5 | -0.4148 | 0.22466 | -0.03 | -1.8463
-19 | -0.3979 | 0.21666 | -0.0317 | -1.8365
-18.5 | -0.3815 | 0.21038 | -0.0331 | -1.8134
-18 | -0.3682 | 0.20528 | -0.0351 | -1.7936
-17.5 | -0.3605 | 0.20206 | -0.0382 | -1.7841
-17 | -0.3592 | 0.19979 | -0.0412 | -1.7979
-16.5 | -0.3363 | 0.1898 | -0.0403 | -1.7719
-16 | -0.3249 | 0.18463 | -0.041 | -1.7597
-15.5 | -0.3168 | 0.17995 | -0.042 | -1.7605
-15 | -0.3235 | 0.17912 | -0.0447 | -1.8061
-14.5 | -0.3089 | 0.17063 | -0.0439 | -1.8103
-14 | -0.2977 | 0.16506 | -0.0428 | -1.8036
-13.5 | -0.2939 | 0.16061 | -0.0425 | -1.8299
-13 | -0.3047 | 0.15888 | -0.0434 | -1.9178
-12.5 | -0.3336 | 0.15972 | -0.0446 | -2.0887
-12 | -0.2966 | 0.14713 | -0.0402 | -2.0159
-11.5 | -0.2947 | 0.14281 | -0.038 | -2.0636
-11 | -0.3062 | 0.14006 | -0.0368 | -2.1862
-10.5 | -0.3471 | 0.14127 | -0.0371 | -2.457
-10 | -0.3255 | 0.13156 | -0.0329 | -2.4742
-9.5 | -0.3247 | 0.12718 | -0.0295 | -2.5531
-9 | -0.3357 | 0.12382 | -0.0268 | -2.7112
-8.5 | -0.3679 | 0.12247 | -0.0253 | -3.004
-8 | -0.42 | 0.1227 | -0.026 | -3.423
-7.5 | -0.3463 | 0.11001 | -0.0286 | -3.1479
-7 | -0.3427 | 0.10488 | -0.0524 | -3.2675
-6.5 | -0.3006 | 0.0955 | -0.0475 | -3.1476
-6 | -0.2666 | 0.08706 | -0.0704 | -3.0623
-5.5 | -0.2289 | 0.08047 | -0.0649 | -2.8445
-5 | -0.1791 | 0.07224 | -0.0768 | -2.4792
-4.5 | -0.1223 | 0.06456 | -0.0871 | -1.8944
-4 | -0.037 | 0.04488 | -0.1085 | -0.82442
-3.5 | 0.0359 | 0.03738 | -0.1143 | 0.96041
-3 | 0.1037 | 0.03418 | -0.1173 | 3.0339
-2 | 0.2623 | 0.02935 | -0.1251 | 8.937
-1.5 | 0.3267 | 0.02818 | -0.1262 | 11.5933
-1 | 0.3903 | 0.0271 | -0.1271 | 14.4022
-0.5 | 0.4575 | 0.02593 | -0.1284 | 17.6437
0 | 0.5458 | 0.02342 | -0.133 | 23.3049
0.5 | 0.6233 | 0.02172 | -0.1359 | 28.6971
1 | 0.6845 | 0.02168 | -0.1362 | 31.5729
1.5 | 0.7432 | 0.0218 | -0.1362 | 34.0917
2 | 0.7997 | 0.02206 | -0.1359 | 36.2511
2.5 | 0.8566 | 0.02231 | -0.1357 | 38.3953
3 | 0.9097 | 0.02288 | -0.135 | 39.7596
3.5 | 0.9649 | 0.02344 | -0.1348 | 41.1647
4 | 1.0321 | 0.02342 | -0.1362 | 44.0692
4.5 | 1.0786 | 0.02434 | -0.1346 | 44.3139
5 | 1.1205 | 0.0255 | -0.1324 | 43.9412
5.5 | 1.1632 | 0.02667 | -0.1303 | 43.6145
6 | 1.2084 | 0.0277 | -0.1285 | 43.6245
6.5 | 1.2571 | 0.02863 | -0.1272 | 43.9085
7 | 1.3121 | 0.02917 | -0.1267 | 44.9811
7.5 | 1.3696 | 0.02959 | -0.1265 | 46.2859
8 | 1.4113 | 0.03041 | -0.1238 | 46.4091
8.5 | 1.445 | 0.03105 | -0.1195 | 46.5378
9 | 1.4992 | 0.03027 | -0.1177 | 49.5276
9.5 | 1.5327 | 0.03036 | -0.113 | 50.4842
10 | 1.565 | 0.03029 | -0.1081 | 51.6672
10.5 | 1.5663 | 0.03117 | -0.0987 | 50.2502
11 | 1.5674 | 0.03222 | -0.0901 | 48.6468
11.5 | 1.5549 | 0.03447 | -0.081 | 45.1088
12 | 1.5353 | 0.03807 | -0.0728 | 40.3283
12.5 | 1.5011 | 0.0441 | -0.0656 | 34.0385
13 | 1.4592 | 0.05227 | -0.0602 | 27.9166
13.5 | 1.4257 | 0.06086 | -0.0567 | 23.4259
14 | 1.4088 | 0.06807 | -0.054 | 20.6963
14.5 | 1.4104 | 0.07307 | -0.0511 | 19.302
15 | 1.4243 | 0.07705 | -0.0483 | 18.4854
15.5 | 1.4488 | 0.0801 | -0.0454 | 18.0874
16 | 1.455 | 0.08578 | -0.044 | 16.962

## 13. Re 100k Mach 0.25 (1)
BIGFOIL.COM POLAR EXPORT
NACA6412
NACA6412 |  |  |  | Cl Max: | 1.777 | at alpha= | 11 | deg
JavaFoil+Calcfoil stall+Eppler ext transition |  |  |  | L/D Max: | 57.048 | at alpha= | 5.5 | deg
Re: | 100000 |  |  | Cd Min: | 0.01595 | at alpha= | -3 | deg
Mach: | 0.25 |  |  | Cl=0 at alpha= | -6.1863 | deg
|  |  |  | @ Cl=0.1, Cd= | 0.04781
|  |  |  | @ Cl=0.4, Cd= | 0.01595
|  |  |  | @ Cl=0.6, Cd= | 0.016718
alpha (deg) | Cl | Cd | Cm | Cl/Cd
-18.5 | -0.17 | 0.48593 | -0.049 | -0.351
-18 | -0.224 | 0.41461 | -0.048 | -0.539
-17.5 | -0.266 | 0.36001 | -0.048 | -0.739
-17 | -0.303 | 0.32005 | -0.048 | -0.947
-16.5 | -0.336 | 0.2862 | -0.048 | -1.173
-16 | -0.364 | 0.25551 | -0.049 | -1.424
-15.5 | -0.387 | 0.23273 | -0.049 | -1.662
-15 | -0.404 | 0.20797 | -0.05 | -1.945
-14.5 | -0.418 | 0.18967 | -0.051 | -2.202
-14 | -0.426 | 0.17155 | -0.051 | -2.484
-13.5 | -0.43 | 0.15566 | -0.052 | -2.762
-13 | -0.429 | 0.14272 | -0.053 | -3.003
-12.5 | -0.422 | 0.12936 | -0.054 | -3.265
-12 | -0.411 | 0.11955 | -0.054 | -3.438
-11.5 | -0.395 | 0.11028 | -0.055 | -3.581
-11 | -0.374 | 0.10244 | -0.056 | -3.651
-10.5 | -0.349 | 0.09505 | -0.057 | -3.669
-10 | -0.319 | 0.08788 | -0.058 | -3.633
-9.5 | -0.286 | 0.08147 | -0.058 | -3.512
-9 | -0.25 | 0.0761 | -0.06 | -3.28
-8.5 | -0.21 | 0.07089 | -0.061 | -2.96
-8 | -0.168 | 0.06627 | -0.062 | -2.53
-7.5 | -0.132 | 0.06221 | -0.063 | -2.129
-7 | -0.082 | 0.05851 | -0.065 | -1.403
-6.5 | -0.032 | 0.05507 | -0.066 | -0.574
-6 | 0.019 | 0.0521 | -0.068 | 0.363
-5.5 | 0.07 | 0.04931 | -0.071 | 1.411
-5 | 0.12 | 0.04681 | -0.074 | 2.571
-4.5 | 0.171 | 0.04447 | -0.078 | 3.854
-4 | 0.223 | 0.0419 | -0.084 | 5.329
-3.5 | 0.278 | 0.03792 | -0.096 | 7.339
-3 | 0.4 | 0.01595 | -0.146 | 25.088
-2.5 | 0.463 | 0.01612 | -0.147 | 28.713
-2 | 0.526 | 0.01636 | -0.147 | 32.13
-1.5 | 0.588 | 0.01664 | -0.147 | 35.345
-1 | 0.651 | 0.01705 | -0.148 | 38.177
-0.5 | 0.713 | 0.01771 | -0.148 | 40.267
0 | 0.771 | 0.01814 | -0.149 | 42.495
0.5 | 0.767 | 0.01844 | -0.149 | 41.61
1 | 0.824 | 0.01863 | -0.149 | 44.203
1.5 | 0.88 | 0.018 | -0.149 | 48.867
2 | 0.935 | 0.01837 | -0.149 | 50.909
2.5 | 0.991 | 0.01887 | -0.15 | 52.516
3 | 1.046 | 0.01941 | -0.15 | 53.881
3.5 | 1.1 | 0.01999 | -0.15 | 55.044
4 | 1.155 | 0.02069 | -0.15 | 55.808
4.5 | 1.208 | 0.02139 | -0.15 | 56.504
5 | 1.262 | 0.02218 | -0.15 | 56.895
5.5 | 1.315 | 0.02305 | -0.15 | 57.048
6 | 1.367 | 0.02399 | -0.15 | 56.998
6.5 | 1.42 | 0.02505 | -0.15 | 56.682
7 | 1.472 | 0.02623 | -0.15 | 56.1
7.5 | 1.523 | 0.02751 | -0.15 | 55.369
8 | 1.574 | 0.02899 | -0.15 | 54.3
8.5 | 1.625 | 0.0307 | -0.15 | 52.951
9 | 1.675 | 0.03918 | -0.15 | 42.747
9.5 | 1.723 | 0.04157 | -0.149 | 41.443
10 | 1.761 | 0.04414 | -0.149 | 39.89
10.5 | 1.774 | 0.04701 | -0.148 | 37.73
11 | 1.777 | 0.05023 | -0.148 | 35.366
11.5 | 1.763 | 0.05435 | -0.146 | 32.438
12 | 1.514 | 0.09845 | -0.072 | 15.383
12.5 | 1.502 | 0.1059 | -0.066 | 14.186
13 | 1.484 | 0.11386 | -0.063 | 13.036
13.5 | 1.46 | 0.12284 | -0.061 | 11.882
14 | 1.427 | 0.13296 | -0.059 | 10.736
14.5 | 1.388 | 0.14387 | -0.057 | 9.649
15 | 1.342 | 0.15509 | -0.054 | 8.652
15.5 | 1.284 | 0.1681 | -0.053 | 7.637
16 | 1.218 | 0.18286 | -0.051 | 6.663

## 14. Re 100k Mach 0.25 (2)
BIGFOIL.COM POLAR EXPORT
NACA6412
NACA6412 |  |  |  | Cl Max: | 1.5428 | at alpha= | 10 | deg
XFOIL ncrit=9 |  |  |  | L/D Max: | 45.7519 | at alpha= | 9.5 | deg
Re: | 100000 |  |  | Cd Min: | 0.23063 | at alpha= | -20 | deg
Mach: | 0.25 |  |  | Cl=0 at alpha= | -3.6844 | deg
|  |  |  | @ Cl=0.1, Cd= | 0.036379
|  |  |  | @ Cl=0.4, Cd= | 0.027828
|  |  |  | @ Cl=0.6, Cd= | 0.023214
alpha (deg) | Cl | Cd | Cm | Cl/Cd
-20 | -0.4273 | 0.23063 | -0.0267 | -1.8528
-19 | -0.3977 | 0.21897 | -0.0321 | -1.8162
-18.5 | -0.3822 | 0.21327 | -0.0339 | -1.7921
-18 | -0.369 | 0.20826 | -0.0361 | -1.7718
-17.5 | -0.3651 | 0.20691 | -0.0398 | -1.7645
-17 | -0.35 | 0.19892 | -0.0406 | -1.7595
-16.5 | -0.3344 | 0.19237 | -0.0409 | -1.7383
-16 | -0.3236 | 0.18732 | -0.0417 | -1.7275
-15.5 | -0.317 | 0.18317 | -0.0431 | -1.7306
-15 | -0.3281 | 0.18393 | -0.0459 | -1.7838
-14.5 | -0.3034 | 0.17273 | -0.0438 | -1.7565
-14 | -0.2949 | 0.16775 | -0.0431 | -1.758
-13.5 | -0.2926 | 0.16363 | -0.043 | -1.7882
-13 | -0.3103 | 0.16371 | -0.0442 | -1.8954
-12.5 | -0.3029 | 0.15619 | -0.0427 | -1.9393
-12 | -0.2908 | 0.14979 | -0.0398 | -1.9414
-11.5 | -0.2913 | 0.14573 | -0.0379 | -1.9989
-11 | -0.3107 | 0.14454 | -0.0375 | -2.1496
-10.5 | -0.3498 | 0.14575 | -0.0376 | -2.4
-10 | -0.3132 | 0.1339 | -0.0323 | -2.3391
-9.5 | -0.3171 | 0.13002 | -0.0294 | -2.4389
-9 | -0.3313 | 0.12703 | -0.0272 | -2.608
-8.5 | -0.3748 | 0.12742 | -0.0264 | -2.9415
-8 | -0.3634 | 0.1195 | -0.0278 | -3.041
-7.5 | -0.3132 | 0.11116 | -0.0343 | -2.8176
-7 | -0.3256 | 0.10663 | -0.0511 | -3.0535
-6.5 | -0.2737 | 0.09763 | -0.048 | -2.8034
-6 | -0.248 | 0.08944 | -0.0691 | -2.7728
-5.5 | -0.2049 | 0.08268 | -0.067 | -2.4782
-5 | -0.1751 | 0.07533 | -0.0755 | -2.3244
-4.5 | -0.1256 | 0.06763 | -0.0864 | -1.8572
-4 | -0.0469 | 0.04977 | -0.1077 | -0.94233
-3.5 | 0.0274 | 0.04064 | -0.1155 | 0.67421
-3 | 0.1027 | 0.03622 | -0.1199 | 2.8355
-2.5 | 0.1862 | 0.03257 | -0.1245 | 5.7169
-2 | 0.2544 | 0.03063 | -0.1261 | 8.3056
-1.5 | 0.3203 | 0.02924 | -0.1272 | 10.9542
-1 | 0.3876 | 0.02805 | -0.1282 | 13.8182
-0.5 | 0.4579 | 0.02679 | -0.1296 | 17.0922
0 | 0.5473 | 0.02459 | -0.1338 | 22.257
0.5 | 0.6235 | 0.0226 | -0.1363 | 27.5885
1 | 0.6853 | 0.02271 | -0.1364 | 30.1761
1.5 | 0.7431 | 0.02305 | -0.1361 | 32.2386
2 | 0.8014 | 0.02338 | -0.1358 | 34.2772
2.5 | 0.8586 | 0.02381 | -0.1353 | 36.0605
3 | 0.9187 | 0.02427 | -0.1354 | 37.8533
3.5 | 0.9853 | 0.02445 | -0.1364 | 40.2986
4 | 1.0305 | 0.02548 | -0.1343 | 40.4435
4.5 | 1.0701 | 0.02692 | -0.1315 | 39.7511
5 | 1.1108 | 0.02834 | -0.1288 | 39.1955
5.5 | 1.1538 | 0.02967 | -0.1264 | 38.8878
6 | 1.2051 | 0.03059 | -0.1251 | 39.3952
6.5 | 1.2796 | 0.0305 | -0.1268 | 41.9541
7 | 1.3146 | 0.03204 | -0.123 | 41.03
7.5 | 1.3531 | 0.03335 | -0.1197 | 40.5727
8 | 1.4033 | 0.03394 | -0.1175 | 41.3465
8.5 | 1.4462 | 0.03426 | -0.1139 | 42.2125
9 | 1.477 | 0.03443 | -0.1081 | 42.8986
9.5 | 1.5272 | 0.03338 | -0.1045 | 45.7519
10 | 1.5428 | 0.03379 | -0.0966 | 45.6585
10.5 | 1.5415 | 0.03514 | -0.0875 | 43.8674
11 | 1.5345 | 0.03719 | -0.079 | 41.2611
11.5 | 1.5223 | 0.04029 | -0.0714 | 37.7836
12 | 1.4934 | 0.04589 | -0.0646 | 32.543
12.5 | 1.4543 | 0.05391 | -0.0597 | 26.9764
13 | 1.4173 | 0.06289 | -0.0564 | 22.5362
13.5 | 1.3941 | 0.07102 | -0.054 | 19.6297
14 | 1.3889 | 0.07714 | -0.0514 | 18.0049
14.5 | 1.3946 | 0.08233 | -0.049 | 16.9391
15 | 1.4082 | 0.08682 | -0.0464 | 16.2198

## 15. Re 100k Mach 0.50 (1)
BIGFOIL.COM POLAR EXPORT
NACA6412
NACA6412 |  |  |  | Cl Max: | 1.437 | at alpha= | 20 | deg
JavaFoil+Calcfoil stall+Eppler ext transition |  |  |  | L/D Max: | 28.611 | at alpha= | 4 | deg
Re: | 100000 |  |  | Cd Min: | 0.01769 | at alpha= | -2 | deg
Mach: | 0.5 |  |  | Cl=0 at alpha= | -6.1875 | deg
|  |  |  | @ Cl=0.1, Cd= | 0.047171
|  |  |  | @ Cl=0.4, Cd= | 0.019188
|  |  |  | @ Cl=0.6, Cd= | 0.021528
alpha (deg) | Cl | Cd | Cm | Cl/Cd
-20 | -0.774 | 0.35579 | -0.084 | -2.174
-19.5 | -0.746 | 0.34998 | -0.084 | -2.132
-19 | -0.719 | 0.33881 | -0.085 | -2.122
-18.5 | -0.69 | 0.32789 | -0.083 | -2.105
-18 | -0.663 | 0.32278 | -0.083 | -2.054
-17.5 | -0.635 | 0.31788 | -0.083 | -1.998
-17 | -0.607 | 0.31814 | -0.081 | -1.907
-16.5 | -0.579 | 0.3134 | -0.082 | -1.848
-16 | -0.551 | 0.30856 | -0.082 | -1.787
-15.5 | -0.523 | 0.29568 | -0.08 | -1.768
-15 | -0.495 | 0.29184 | -0.08 | -1.697
-14.5 | -0.467 | 0.28131 | -0.08 | -1.661
-14 | -0.439 | 0.26551 | -0.078 | -1.653
-13.5 | -0.411 | 0.26325 | -0.078 | -1.561
-13 | -0.383 | 0.25002 | -0.078 | -1.532
-12.5 | -0.355 | 0.25361 | -0.076 | -1.399
-12 | -0.327 | 0.23285 | -0.076 | -1.403
-11.5 | -0.298 | 0.23589 | -0.074 | -1.265
-11 | -0.27 | 0.22491 | -0.074 | -1.202
-10.5 | -0.242 | 0.20895 | -0.071 | -1.159
-10 | -0.214 | 0.19968 | -0.071 | -1.072
-9.5 | -0.186 | 0.19755 | -0.069 | -0.941
-9 | -0.158 | 0.18044 | -0.069 | -0.875
-8.5 | -0.13 | 0.16831 | -0.066 | -0.771
-8 | -0.102 | 0.1526 | -0.062 | -0.666
-7.5 | -0.148 | 0.08581 | -0.061 | -1.722
-7 | -0.092 | 0.07108 | -0.065 | -1.288
-6.5 | -0.035 | 0.06377 | -0.068 | -0.553
-6 | 0.021 | 0.05804 | -0.07 | 0.364
-5.5 | 0.039 | 0.05378 | -0.073 | 0.719
-5 | 0.067 | 0.0504 | -0.076 | 1.326
-4.5 | 0.095 | 0.04759 | -0.08 | 1.998
-4 | 0.124 | 0.04516 | -0.084 | 2.735
-3.5 | 0.152 | 0.04287 | -0.091 | 3.554
-3 | 0.182 | 0.03996 | -0.101 | 4.564
-2.5 | 0.218 | 0.03319 | -0.123 | 6.581
-2 | 0.293 | 0.01769 | -0.164 | 16.545
-1.5 | 0.328 | 0.01815 | -0.164 | 18.049
-1 | 0.362 | 0.01873 | -0.165 | 19.346
-0.5 | 0.397 | 0.01913 | -0.165 | 20.758
0 | 0.427 | 0.01971 | -0.165 | 21.688
0.5 | 0.461 | 0.02013 | -0.166 | 22.916
1 | 0.495 | 0.02058 | -0.166 | 24.052
1.5 | 0.528 | 0.02107 | -0.166 | 25.067
2 | 0.561 | 0.02064 | -0.166 | 27.196
2.5 | 0.594 | 0.02137 | -0.166 | 27.798
3 | 0.626 | 0.02221 | -0.166 | 28.201
3.5 | 0.658 | 0.02313 | -0.166 | 28.466
4 | 0.69 | 0.02412 | -0.166 | 28.611
4.5 | 0.721 | 0.02528 | -0.166 | 28.537
5 | 0.752 | 0.02661 | -0.166 | 28.268
5.5 | 0.783 | 0.02809 | -0.165 | 27.866
6 | 0.813 | 0.02975 | -0.165 | 27.323
6.5 | 0.843 | 0.03167 | -0.165 | 26.609
7 | 0.872 | 0.03388 | -0.165 | 25.743
7.5 | 0.902 | 0.03657 | -0.164 | 24.654
8 | 0.931 | 0.04803 | -0.164 | 19.376
8.5 | 0.956 | 0.05243 | -0.163 | 18.244
9 | 0.977 | 0.05735 | -0.161 | 17.037
9.5 | 0.866 | 0.08982 | -0.065 | 9.641
10 | 0.892 | 0.15793 | -0.058 | 5.648
10.5 | 0.919 | 0.1762 | -0.063 | 5.216
11 | 0.946 | 0.19787 | -0.068 | 4.781
11.5 | 0.973 | 0.21702 | -0.072 | 4.485
12 | 1.001 | 0.23134 | -0.077 | 4.325
12.5 | 1.028 | 0.24909 | -0.08 | 4.127
13 | 1.055 | 0.25733 | -0.084 | 4.101
13.5 | 1.083 | 0.27635 | -0.088 | 3.918
14 | 1.11 | 0.27515 | -0.091 | 4.036
14.5 | 1.137 | 0.29946 | -0.092 | 3.796
15 | 1.164 | 0.29673 | -0.094 | 3.923
15.5 | 1.192 | 0.3274 | -0.097 | 3.64
16 | 1.22 | 0.32221 | -0.1 | 3.785
16.5 | 1.246 | 0.3393 | -0.101 | 3.672
17 | 1.273 | 0.34759 | -0.103 | 3.663
17.5 | 1.301 | 0.35865 | -0.106 | 3.629
18 | 1.329 | 0.37791 | -0.108 | 3.516
18.5 | 1.355 | 0.38641 | -0.109 | 3.507
19 | 1.383 | 0.387 | -0.111 | 3.574
19.5 | 1.409 | 0.40156 | -0.112 | 3.509
20 | 1.437 | 0.41482 | -0.114 | 3.464

## 16. Re 100k Mach 0.50 (2)
BIGFOIL.COM POLAR EXPORT
NACA6412
NACA6412 |  |  |  | Cl Max: | 1.313 | at alpha= | 13 | deg
XFOIL ncrit=9 |  |  |  | L/D Max: | 22.8146 | at alpha= | 1.5 | deg
Re: | 100000 |  |  | Cd Min: | 0.24793 | at alpha= | -20 | deg
Mach: | 0.5 |  |  | Cl=0 at alpha= | -3.6844 | deg
|  |  |  | @ Cl=0.1, Cd= | 0.046048
|  |  |  | @ Cl=0.4, Cd= | 0.032983
|  |  |  | @ Cl=0.6, Cd= | 0.030326
alpha (deg) | Cl | Cd | Cm | Cl/Cd
-20 | -0.4474 | 0.24793 | -0.0301 | -1.8045
-19.5 | -0.4279 | 0.24046 | -0.0323 | -1.7795
-19 | -0.4105 | 0.23435 | -0.0349 | -1.7517
-18.5 | -0.3953 | 0.22907 | -0.0377 | -1.7257
-17.5 | -0.366 | 0.21707 | -0.0416 | -1.6861
-17 | -0.351 | 0.2111 | -0.0427 | -1.6627
-16.5 | -0.3385 | 0.20583 | -0.0439 | -1.6446
-16 | -0.333 | 0.20318 | -0.046 | -1.6389
-15.5 | -0.3301 | 0.2001 | -0.0474 | -1.6497
-15 | -0.3091 | 0.18999 | -0.0457 | -1.6269
-14.5 | -0.3 | 0.18494 | -0.0452 | -1.6221
-14 | -0.2987 | 0.18182 | -0.0455 | -1.6428
-13.5 | -0.3144 | 0.18324 | -0.0464 | -1.7158
-13 | -0.2908 | 0.17146 | -0.0435 | -1.696
-12.5 | -0.2847 | 0.16628 | -0.0414 | -1.7122
-12 | -0.2843 | 0.16219 | -0.0398 | -1.7529
-11.5 | -0.3034 | 0.16234 | -0.0397 | -1.8689
-11 | -0.2994 | 0.15552 | -0.0374 | -1.9252
-10.5 | -0.2922 | 0.14967 | -0.034 | -1.9523
-10 | -0.2965 | 0.14589 | -0.0317 | -2.0324
-9.5 | -0.3165 | 0.14472 | -0.0307 | -2.187
-8.5 | -0.2645 | 0.12921 | -0.0393 | -2.0471
-8 | -0.2587 | 0.12627 | -0.0516 | -2.0488
-7.5 | -0.2053 | 0.11458 | -0.0562 | -1.7918
-7 | -0.1778 | 0.10814 | -0.0625 | -1.6442
-6.5 | -0.1995 | 0.10593 | -0.0709 | -1.8833
-6 | -0.1385 | 0.0957 | -0.0712 | -1.4472
-5.5 | -0.1442 | 0.09092 | -0.0781 | -1.586
-5 | -0.11 | 0.08407 | -0.0783 | -1.3084
-4.5 | -0.0837 | 0.07712 | -0.0869 | -1.0853
-4 | -0.044 | 0.07039 | -0.094 | -0.62509
-3.5 | 0.0257 | 0.05464 | -0.1184 | 0.47035
-3 | 0.0864 | 0.04709 | -0.124 | 1.8348
-2.5 | 0.1532 | 0.04197 | -0.1278 | 3.6502
-2 | 0.225 | 0.03723 | -0.1314 | 6.0435
-1.5 | 0.2974 | 0.0347 | -0.1327 | 8.5706
-1 | 0.3664 | 0.03322 | -0.1329 | 11.0295
0 | 0.4914 | 0.03234 | -0.1315 | 15.1948
0.5 | 0.592 | 0.03025 | -0.1352 | 19.5702
1 | 0.6424 | 0.03073 | -0.1333 | 20.9047
1.5 | 0.6979 | 0.03059 | -0.1317 | 22.8146
2 | 0.7351 | 0.0328 | -0.1282 | 22.4116
3.5 | 0.8142 | 0.04266 | -0.1171 | 19.0858
5 | 0.872 | 0.0553 | -0.1073 | 15.7685
5.5 | 0.8881 | 0.06 | -0.1044 | 14.8017
6.5 | 0.9275 | 0.06888 | -0.0991 | 13.4654
7 | 0.9413 | 0.0741 | -0.0968 | 12.7031
7.5 | 0.9648 | 0.07825 | -0.0944 | 12.3297
8 | 0.9813 | 0.0833 | -0.0923 | 11.7803
8.5 | 1.0083 | 0.0871 | -0.0899 | 11.5763
9 | 1.0348 | 0.091 | -0.0876 | 11.3714
9.5 | 1.0758 | 0.09304 | -0.0845 | 11.5628
10 | 1.0538 | 0.10206 | -0.0841 | 10.3253
10.5 | 1.0974 | 0.10315 | -0.0806 | 10.6389
11 | 1.1047 | 0.10863 | -0.0791 | 10.1694
11.5 | 1.1881 | 0.10252 | -0.0715 | 11.589
12 | 1.22 | 0.10348 | -0.0677 | 11.7897
12.5 | 1.2886 | 0.09944 | -0.0609 | 12.9586
13 | 1.313 | 0.1025 | -0.0573 | 12.8098
13.5 | 1.2858 | 0.11397 | -0.0599 | 11.2819
14 | 1.2622 | 0.12572 | -0.0635 | 10.0398
14.5 | 1.2424 | 0.1376 | -0.0682 | 9.0291
15 | 1.1709 | 0.16231 | -0.084 | 7.214
15.5 | 1.1757 | 0.17173 | -0.0879 | 6.8462
16 | 1.1446 | 0.193 | -0.1016 | 5.9306
16.5 | 1.1496 | 0.20476 | -0.108 | 5.6144
17 | 1.1572 | 0.21629 | -0.1143 | 5.3502
17.5 | 1.1611 | 0.23009 | -0.1227 | 5.0463
18 | 1.1696 | 0.24247 | -0.1304 | 4.8237

## 17. Re 250k Mach 0.00 (1)
BIGFOIL.COM POLAR EXPORT
NACA6412
NACA6412 |  |  |  | Cl Max: | 1.828 | at alpha= | 12.5 | deg
JavaFoil+Calcfoil stall+Eppler ext transition |  |  |  | L/D Max: | 80.427 | at alpha= | 6.5 | deg
Re: | 250000 |  |  | Cd Min: | 0.01118 | at alpha= | -4 | deg
Mach: | 0 |  |  | Cl=0 at alpha= | -6.19 | deg
|  |  |  | @ Cl=0.1, Cd= | 0.02593
|  |  |  | @ Cl=0.4, Cd= | 0.011662
|  |  |  | @ Cl=0.6, Cd= | 0.013229
alpha (deg) | Cl | Cd | Cm | Cl/Cd
-20 | -0.528 | 0.23418 | -0.05 | -2.256
-19.5 | -0.537 | 0.22544 | -0.051 | -2.384
-19 | -0.545 | 0.21404 | -0.051 | -2.548
-18.5 | -0.552 | 0.20137 | -0.051 | -2.743
-18 | -0.558 | 0.18943 | -0.051 | -2.945
-17.5 | -0.562 | 0.17918 | -0.052 | -3.136
-17 | -0.564 | 0.16923 | -0.052 | -3.335
-16.5 | -0.565 | 0.15961 | -0.053 | -3.538
-16 | -0.563 | 0.15096 | -0.053 | -3.73
-15.5 | -0.558 | 0.14245 | -0.054 | -3.92
-15 | -0.551 | 0.13491 | -0.055 | -4.083
-14.5 | -0.541 | 0.12633 | -0.056 | -4.279
-14 | -0.528 | 0.1191 | -0.056 | -4.431
-13.5 | -0.512 | 0.11146 | -0.057 | -4.596
-13 | -0.494 | 0.10527 | -0.058 | -4.692
-12.5 | -0.473 | 0.09875 | -0.058 | -4.787
-12 | -0.449 | 0.09298 | -0.059 | -4.826
-11.5 | -0.422 | 0.08729 | -0.059 | -4.833
-11 | -0.392 | 0.08186 | -0.06 | -4.793
-10.5 | -0.36 | 0.07686 | -0.061 | -4.688
-10 | -0.326 | 0.07226 | -0.062 | -4.508
-9.5 | -0.289 | 0.06776 | -0.064 | -4.263
-9 | -0.25 | 0.0635 | -0.065 | -3.935
-8.5 | -0.209 | 0.05974 | -0.067 | -3.494
-8 | -0.166 | 0.05609 | -0.069 | -2.958
-7.5 | -0.129 | 0.05261 | -0.071 | -2.45
-7 | -0.08 | 0.04928 | -0.075 | -1.622
-6.5 | -0.031 | 0.04605 | -0.079 | -0.67
-6 | 0.019 | 0.04185 | -0.086 | 0.445
-5.5 | 0.069 | 0.03623 | -0.097 | 1.918
-5 | 0.144 | 0.01131 | -0.141 | 12.772
-4.5 | 0.205 | 0.0113 | -0.141 | 18.165
-4 | 0.266 | 0.01118 | -0.142 | 23.789
-3.5 | 0.327 | 0.01118 | -0.142 | 29.234
-3 | 0.387 | 0.01131 | -0.142 | 34.248
-2.5 | 0.448 | 0.01296 | -0.143 | 34.569
-2 | 0.509 | 0.01302 | -0.143 | 39.098
-1.5 | 0.569 | 0.01327 | -0.143 | 42.925
-1 | 0.63 | 0.01319 | -0.144 | 47.768
-0.5 | 0.691 | 0.01363 | -0.144 | 50.658
0 | 0.749 | 0.01367 | -0.144 | 54.803
0.5 | 0.759 | 0.01391 | -0.145 | 54.555
1 | 0.815 | 0.01345 | -0.145 | 60.606
1.5 | 0.871 | 0.0135 | -0.145 | 64.521
2 | 0.927 | 0.01379 | -0.146 | 67.181
2.5 | 0.982 | 0.01409 | -0.146 | 69.713
3 | 1.038 | 0.01436 | -0.146 | 72.246
3.5 | 1.093 | 0.0147 | -0.146 | 74.37
4 | 1.148 | 0.01512 | -0.147 | 75.956
4.5 | 1.203 | 0.01553 | -0.147 | 77.446
5 | 1.258 | 0.01598 | -0.147 | 78.675
5.5 | 1.312 | 0.01649 | -0.147 | 79.549
6 | 1.366 | 0.01702 | -0.148 | 80.259
6.5 | 1.42 | 0.01765 | -0.148 | 80.427
7 | 1.473 | 0.01835 | -0.148 | 80.267
7.5 | 1.526 | 0.01911 | -0.148 | 79.87
8 | 1.579 | 0.01999 | -0.148 | 78.991
8.5 | 1.631 | 0.02103 | -0.148 | 77.559
9 | 1.67 | 0.02969 | -0.147 | 56.24
9.5 | 1.719 | 0.03145 | -0.147 | 54.651
10 | 1.761 | 0.03315 | -0.147 | 53.125
10.5 | 1.786 | 0.03496 | -0.147 | 51.074
11 | 1.805 | 0.03692 | -0.146 | 48.889
11.5 | 1.818 | 0.03904 | -0.146 | 46.561
12 | 1.826 | 0.04139 | -0.146 | 44.108
12.5 | 1.828 | 0.04398 | -0.145 | 41.569
13 | 1.825 | 0.04689 | -0.144 | 38.915
13.5 | 1.816 | 0.05018 | -0.144 | 36.185
14 | 1.8 | 0.05398 | -0.143 | 33.345
14.5 | 1.777 | 0.05867 | -0.142 | 30.291
15 | 1.743 | 0.06533 | -0.139 | 26.68
15.5 | 1.655 | 0.0854 | -0.13 | 19.38
16 | 1.496 | 0.13484 | -0.084 | 11.097
16.5 | 1.464 | 0.14463 | -0.075 | 10.123
17 | 1.434 | 0.15352 | -0.072 | 9.34
17.5 | 1.402 | 0.16241 | -0.069 | 8.631

## 18. Re 250k Mach 0.00 (2)
BIGFOIL.COM POLAR EXPORT
NACA6412
NACA6412 |  |  |  | Cl Max: | 1.5546 | at alpha= | 11 | deg
XFOIL ncrit=9 |  |  |  | L/D Max: | 87.715 | at alpha= | 7 | deg
Re: | 250000 |  |  | Cd Min: | 0.22286 | at alpha= | -20 | deg
Mach: | 0 |  |  | Cl=0 at alpha= | -5.6817 | deg
|  |  |  | @ Cl=0.1, Cd= | 0.018296
|  |  |  | @ Cl=0.4, Cd= | 0.013062
|  |  |  | @ Cl=0.6, Cd= | 0.011591
alpha (deg) | Cl | Cd | Cm | Cl/Cd
-20 | -0.4188 | 0.22286 | -0.0266 | -1.8792
-19.5 | -0.41 | 0.21801 | -0.031 | -1.8806
-19 | -0.3922 | 0.21143 | -0.0318 | -1.855
-18.5 | -0.3785 | 0.20652 | -0.0335 | -1.8328
-18 | -0.3664 | 0.20134 | -0.0353 | -1.8198
-17.5 | -0.361 | 0.19652 | -0.0387 | -1.837
-17 | -0.3496 | 0.19019 | -0.0395 | -1.8382
-16.5 | -0.3372 | 0.18518 | -0.0396 | -1.8209
-16 | -0.328 | 0.18042 | -0.0401 | -1.818
-15.5 | -0.3223 | 0.17547 | -0.0411 | -1.8368
-15 | -0.3357 | 0.1723 | -0.0441 | -1.9483
-14.5 | -0.3164 | 0.16501 | -0.0415 | -1.9175
-14 | -0.3104 | 0.16065 | -0.0402 | -1.9322
-13.5 | -0.3082 | 0.15636 | -0.039 | -1.9711
-13 | -0.311 | 0.15188 | -0.0383 | -2.0477
-12.5 | -0.3399 | 0.14881 | -0.04 | -2.2841
-12 | -0.325 | 0.14233 | -0.0361 | -2.2834
-11.5 | -0.3221 | 0.13861 | -0.0332 | -2.3238
-11 | -0.2962 | 0.13108 | -0.0407 | -2.2597
-10.5 | -0.2889 | 0.12153 | -0.053 | -2.3772
-10 | -0.2452 | 0.11446 | -0.0558 | -2.1422
-9.5 | -0.2142 | 0.10702 | -0.0635 | -2.0015
-9 | -0.208 | 0.09701 | -0.0766 | -2.1441
-8.5 | -0.1624 | 0.0911 | -0.0798 | -1.7827
-8 | -0.1476 | 0.0818 | -0.0967 | -1.8044
-6.5 | -0.0931 | 0.02812 | -0.139 | -3.3108
-6 | -0.0424 | 0.02365 | -0.1396 | -1.7928
-5.5 | 0.0242 | 0.02072 | -0.1425 | 1.168
-5 | 0.0785 | 0.01876 | -0.1422 | 4.1844
-4.5 | 0.141 | 0.01741 | -0.1433 | 8.0988
-4 | 0.2037 | 0.01592 | -0.1443 | 12.7952
-3.5 | 0.2593 | 0.01487 | -0.144 | 17.4378
-3 | 0.3155 | 0.01402 | -0.1437 | 22.5036
-2.5 | 0.3723 | 0.01336 | -0.1435 | 27.8668
-2 | 0.428 | 0.01276 | -0.1432 | 33.5423
-1.5 | 0.4836 | 0.01233 | -0.1428 | 39.2214
-1 | 0.5384 | 0.01195 | -0.1423 | 45.0544
-0.5 | 0.5922 | 0.01169 | -0.1417 | 50.6587
0.5 | 0.7237 | 0.01002 | -0.1458 | 72.2255
1 | 0.7754 | 0.01029 | -0.1447 | 75.3547
1.5 | 0.8251 | 0.01059 | -0.1433 | 77.9131
2 | 0.8751 | 0.01094 | -0.1421 | 79.9909
2.5 | 0.9258 | 0.01132 | -0.141 | 81.7845
3 | 0.9764 | 0.01174 | -0.14 | 83.1687
3.5 | 1.027 | 0.01217 | -0.139 | 84.3878
4 | 1.0791 | 0.01264 | -0.1383 | 85.3718
4.5 | 1.1284 | 0.01309 | -0.1372 | 86.2032
5 | 1.1771 | 0.01356 | -0.1359 | 86.8068
5.5 | 1.2265 | 0.01407 | -0.1348 | 87.1713
6 | 1.2773 | 0.01462 | -0.134 | 87.3666
6.5 | 1.3237 | 0.01511 | -0.1323 | 87.6042
7 | 1.3666 | 0.01558 | -0.13 | 87.715
7.5 | 1.4067 | 0.01607 | -0.1271 | 87.5358
8 | 1.4414 | 0.01657 | -0.1232 | 86.9885
8.5 | 1.4735 | 0.01712 | -0.1189 | 86.0689
9 | 1.4992 | 0.01774 | -0.1134 | 84.5096
9.5 | 1.5223 | 0.01856 | -0.1078 | 82.0205
10 | 1.5409 | 0.01967 | -0.1019 | 78.3376
10.5 | 1.5522 | 0.02141 | -0.0955 | 72.4988
11 | 1.5546 | 0.02403 | -0.0886 | 64.6941
11.5 | 1.5458 | 0.02786 | -0.0814 | 55.4846
12 | 1.5275 | 0.03302 | -0.0747 | 46.2598
12.5 | 1.5074 | 0.03906 | -0.0693 | 38.5919
13 | 1.4918 | 0.0454 | -0.0654 | 32.859
13.5 | 1.4791 | 0.052 | -0.0626 | 28.4442
14 | 1.469 | 0.05871 | -0.0606 | 25.0213
14.5 | 1.4567 | 0.06595 | -0.0591 | 22.0879
15 | 1.4522 | 0.0725 | -0.0583 | 20.0303
15.5 | 1.4467 | 0.07918 | -0.0575 | 18.271
16 | 1.4452 | 0.08554 | -0.0572 | 16.895

## 19. Re 250k Mach 0.10 (1)
BIGFOIL.COM POLAR EXPORT
NACA6412
NACA6412 |  |  |  | Cl Max: | 1.822 | at alpha= | 12 | deg
JavaFoil+Calcfoil stall+Eppler ext transition |  |  |  | L/D Max: | 80.016 | at alpha= | 6.5 | deg
Re: | 250000 |  |  | Cd Min: | 0.01119 | at alpha= | -3.5 | deg
Mach: | 0.1 |  |  | Cl=0 at alpha= | -6.19 | deg
|  |  |  | @ Cl=0.1, Cd= | 0.026838
|  |  |  | @ Cl=0.4, Cd= | 0.013082
|  |  |  | @ Cl=0.6, Cd= | 0.013055
alpha (deg) | Cl | Cd | Cm | Cl/Cd
-20 | -0.486 | 0.24814 | -0.05 | -1.959
-19.5 | -0.498 | 0.23286 | -0.05 | -2.138
-19 | -0.509 | 0.22049 | -0.051 | -2.307
-18.5 | -0.518 | 0.21089 | -0.052 | -2.458
-18 | -0.527 | 0.19671 | -0.051 | -2.678
-17.5 | -0.534 | 0.18417 | -0.051 | -2.898
-17 | -0.539 | 0.17375 | -0.052 | -3.102
-16.5 | -0.542 | 0.16386 | -0.053 | -3.309
-16 | -0.543 | 0.15472 | -0.053 | -3.512
-15.5 | -0.541 | 0.14579 | -0.054 | -3.712
-15 | -0.536 | 0.13668 | -0.054 | -3.921
-14.5 | -0.528 | 0.12861 | -0.055 | -4.106
-14 | -0.517 | 0.12019 | -0.056 | -4.306
-13.5 | -0.504 | 0.11292 | -0.056 | -4.462
-13 | -0.487 | 0.1064 | -0.057 | -4.579
-12.5 | -0.468 | 0.10037 | -0.058 | -4.66
-12 | -0.445 | 0.09377 | -0.059 | -4.746
-11.5 | -0.419 | 0.08795 | -0.059 | -4.767
-11 | -0.391 | 0.08263 | -0.06 | -4.729
-10.5 | -0.359 | 0.07751 | -0.061 | -4.636
-10 | -0.325 | 0.07254 | -0.063 | -4.485
-9.5 | -0.289 | 0.06831 | -0.064 | -4.229
-9 | -0.25 | 0.06398 | -0.065 | -3.909
-8.5 | -0.209 | 0.06005 | -0.067 | -3.482
-8 | -0.166 | 0.05641 | -0.068 | -2.948
-7.5 | -0.129 | 0.05287 | -0.071 | -2.448
-7 | -0.08 | 0.04971 | -0.074 | -1.615
-6.5 | -0.031 | 0.04639 | -0.078 | -0.668
-6 | 0.019 | 0.0425 | -0.085 | 0.44
-5.5 | 0.07 | 0.03719 | -0.095 | 1.87
-5 | 0.145 | 0.01131 | -0.142 | 12.826
-4.5 | 0.206 | 0.01131 | -0.142 | 18.238
-4 | 0.267 | 0.0112 | -0.142 | 23.874
-3.5 | 0.328 | 0.01119 | -0.143 | 29.338
-3 | 0.389 | 0.0131 | -0.143 | 29.726
-2.5 | 0.45 | 0.013 | -0.143 | 34.643
-2 | 0.511 | 0.01306 | -0.144 | 39.158
-1.5 | 0.572 | 0.01289 | -0.144 | 44.399
-1 | 0.633 | 0.01325 | -0.144 | 47.803
-0.5 | 0.694 | 0.0137 | -0.145 | 50.649
0 | 0.753 | 0.01372 | -0.145 | 54.871
0.5 | 0.761 | 0.01345 | -0.145 | 56.564
1 | 0.817 | 0.0135 | -0.146 | 60.548
1.5 | 0.873 | 0.01355 | -0.146 | 64.44
2 | 0.929 | 0.01385 | -0.146 | 67.093
2.5 | 0.985 | 0.01415 | -0.147 | 69.606
3 | 1.041 | 0.01443 | -0.147 | 72.111
3.5 | 1.096 | 0.01477 | -0.147 | 74.206
4 | 1.151 | 0.01519 | -0.147 | 75.758
4.5 | 1.206 | 0.01562 | -0.148 | 77.227
5 | 1.261 | 0.01608 | -0.148 | 78.402
5.5 | 1.315 | 0.0166 | -0.148 | 79.247
6 | 1.369 | 0.01716 | -0.148 | 79.789
6.5 | 1.423 | 0.01779 | -0.149 | 80.016
7 | 1.477 | 0.01848 | -0.149 | 79.917
7.5 | 1.53 | 0.01928 | -0.149 | 79.376
8 | 1.583 | 0.02019 | -0.149 | 78.404
8.5 | 1.635 | 0.02126 | -0.149 | 76.902
9 | 1.673 | 0.03006 | -0.148 | 55.664
9.5 | 1.722 | 0.03186 | -0.148 | 54.059
10 | 1.764 | 0.03361 | -0.147 | 52.503
10.5 | 1.788 | 0.03546 | -0.147 | 50.418
11 | 1.805 | 0.03751 | -0.147 | 48.126
11.5 | 1.817 | 0.03972 | -0.146 | 45.734
12 | 1.822 | 0.0422 | -0.146 | 43.178
12.5 | 1.822 | 0.04494 | -0.146 | 40.539
13 | 1.815 | 0.04795 | -0.145 | 37.857
13.5 | 1.802 | 0.05143 | -0.144 | 35.042
14 | 1.782 | 0.0556 | -0.143 | 32.054
14.5 | 1.752 | 0.06102 | -0.141 | 28.716
15 | 1.702 | 0.07064 | -0.137 | 24.096
15.5 | 1.503 | 0.12714 | -0.09 | 11.822
16 | 1.464 | 0.13823 | -0.078 | 10.59
16.5 | 1.431 | 0.14706 | -0.073 | 9.73
17 | 1.396 | 0.15633 | -0.069 | 8.931

## 20. Re 250k Mach 0.10 (2)
BIGFOIL.COM POLAR EXPORT
NACA6412
NACA6412 |  |  |  | Cl Max: | 1.5544 | at alpha= | 11 | deg
XFOIL ncrit=9 |  |  |  | L/D Max: | 87.2698 | at alpha= | 7 | deg
Re: | 250000 |  |  | Cd Min: | 0.22342 | at alpha= | -20 | deg
Mach: | 0.1 |  |  | Cl=0 at alpha= | -5.6905 | deg
|  |  |  | @ Cl=0.1, Cd= | 0.018543
|  |  |  | @ Cl=0.4, Cd= | 0.013134
|  |  |  | @ Cl=0.6, Cd= | 0.011725
alpha (deg) | Cl | Cd | Cm | Cl/Cd
-20 | -0.4191 | 0.22342 | -0.0268 | -1.8758
-19 | -0.3923 | 0.21199 | -0.0319 | -1.8506
-18.5 | -0.3785 | 0.20705 | -0.0336 | -1.8281
-18 | -0.3664 | 0.20185 | -0.0355 | -1.8152
-17.5 | -0.3612 | 0.19711 | -0.0389 | -1.8325
-17 | -0.3491 | 0.19071 | -0.0395 | -1.8305
-16.5 | -0.3368 | 0.1857 | -0.0397 | -1.8137
-16 | -0.3276 | 0.18092 | -0.0402 | -1.8107
-15.5 | -0.3223 | 0.176 | -0.0412 | -1.8313
-15 | -0.3355 | 0.17293 | -0.0442 | -1.9401
-14.5 | -0.3157 | 0.16557 | -0.0414 | -1.9067
-14 | -0.3098 | 0.16121 | -0.0401 | -1.9217
-13.5 | -0.3077 | 0.15692 | -0.039 | -1.9609
-13 | -0.3108 | 0.15245 | -0.0383 | -2.0387
-12.5 | -0.3392 | 0.14948 | -0.0399 | -2.2692
-12 | -0.3236 | 0.14294 | -0.0359 | -2.2639
-11.5 | -0.3179 | 0.13888 | -0.034 | -2.289
-11 | -0.2933 | 0.13125 | -0.042 | -2.2347
-10.5 | -0.2837 | 0.12191 | -0.0533 | -2.3271
-10 | -0.2401 | 0.11475 | -0.0566 | -2.0924
-9.5 | -0.2095 | 0.10722 | -0.0644 | -1.9539
-9 | -0.2019 | 0.0975 | -0.0768 | -2.0708
-8.5 | -0.1576 | 0.09149 | -0.0802 | -1.7226
-8 | -0.1444 | 0.08235 | -0.0969 | -1.7535
-7.5 | -0.1107 | 0.07258 | -0.1057 | -1.5252
-7 | -0.0692 | 0.0674 | -0.1098 | -1.0267
-6.5 | -0.0883 | 0.02986 | -0.1399 | -2.9571
-6 | -0.0416 | 0.0241 | -0.1407 | -1.7261
-5.5 | 0.0256 | 0.02096 | -0.1437 | 1.2214
-5 | 0.0797 | 0.01905 | -0.1432 | 4.1837
-4.5 | 0.1394 | 0.01756 | -0.1437 | 7.9385
-4 | 0.2058 | 0.01598 | -0.1454 | 12.8786
-3.5 | 0.2614 | 0.01491 | -0.1449 | 17.5319
-3 | 0.3175 | 0.01406 | -0.1445 | 22.5818
-2.5 | 0.3744 | 0.01339 | -0.1443 | 27.9612
-2 | 0.4304 | 0.01283 | -0.1439 | 33.5464
-1.5 | 0.4866 | 0.01239 | -0.1436 | 39.2736
-1 | 0.5417 | 0.012 | -0.143 | 45.1417
-0.5 | 0.5938 | 0.01176 | -0.142 | 50.4932
0 | 0.6454 | 0.01147 | -0.141 | 56.2685
0.5 | 0.7275 | 0.01007 | -0.1464 | 72.2443
1 | 0.7782 | 0.01035 | -0.1451 | 75.1884
1.5 | 0.8282 | 0.01066 | -0.1437 | 77.6923
2 | 0.8787 | 0.01101 | -0.1425 | 79.8093
2.5 | 0.9298 | 0.0114 | -0.1414 | 81.5614
3 | 0.9806 | 0.01182 | -0.1403 | 82.9611
3.5 | 1.0314 | 0.01225 | -0.1393 | 84.1959
4 | 1.0834 | 0.01273 | -0.1385 | 85.106
4.5 | 1.135 | 0.01321 | -0.1377 | 85.9198
5 | 1.183 | 0.01367 | -0.1362 | 86.5399
5.5 | 1.2323 | 0.01418 | -0.135 | 86.9041
6 | 1.2824 | 0.01474 | -0.134 | 87.0014
6.5 | 1.3319 | 0.01529 | -0.1328 | 87.1092
7 | 1.3745 | 0.01575 | -0.1303 | 87.2698
7.5 | 1.4149 | 0.01626 | -0.1273 | 87.0172
8 | 1.4462 | 0.01672 | -0.1226 | 86.4952
8.5 | 1.4773 | 0.01729 | -0.118 | 85.4425
9 | 1.503 | 0.01795 | -0.1125 | 83.7326
9.5 | 1.5257 | 0.01883 | -0.1067 | 81.025
10 | 1.5429 | 0.02004 | -0.1006 | 76.991
10.5 | 1.5541 | 0.02187 | -0.0941 | 71.0608
11 | 1.5544 | 0.0247 | -0.0871 | 62.9312
11.5 | 1.5421 | 0.0289 | -0.0798 | 53.3599
12 | 1.5215 | 0.03441 | -0.0732 | 44.2168
12.5 | 1.5007 | 0.04073 | -0.0681 | 36.8451
13 | 1.4853 | 0.04724 | -0.0645 | 31.4416
13.5 | 1.472 | 0.05408 | -0.0619 | 27.2189
14 | 1.4622 | 0.06089 | -0.0601 | 24.0138
14.5 | 1.4507 | 0.06814 | -0.0588 | 21.29
15 | 1.4447 | 0.07493 | -0.058 | 19.2807
15.5 | 1.441 | 0.08149 | -0.0573 | 17.6832
16 | 1.4389 | 0.08793 | -0.057 | 16.3642

## 21. Re 250k Mach 0.25 (1)
BIGFOIL.COM POLAR EXPORT
NACA6412
NACA6412 |  |  |  | Cl Max: | 1.798 | at alpha= | 11 | deg
JavaFoil+Calcfoil stall+Eppler ext transition |  |  |  | L/D Max: | 77.602 | at alpha= | 6 | deg
Re: | 250000 |  |  | Cd Min: | 0.0127 | at alpha= | -2.5 | deg
Mach: | 0.25 |  |  | Cl=0 at alpha= | -6.1863 | deg
|  |  |  | @ Cl=0.1, Cd= | 0.036368
|  |  |  | @ Cl=0.4, Cd= | 0.01297
|  |  |  | @ Cl=0.6, Cd= | 0.013139
alpha (deg) | Cl | Cd | Cm | Cl/Cd
-18.5 | -0.171 | 0.31217 | -0.053 | -0.546
-18 | -0.224 | 0.28164 | -0.052 | -0.795
-17.5 | -0.266 | 0.26244 | -0.052 | -1.015
-17 | -0.303 | 0.23737 | -0.051 | -1.278
-16.5 | -0.336 | 0.22019 | -0.05 | -1.525
-16 | -0.364 | 0.19739 | -0.051 | -1.845
-15.5 | -0.387 | 0.18047 | -0.051 | -2.144
-15 | -0.405 | 0.16577 | -0.052 | -2.44
-14.5 | -0.418 | 0.15199 | -0.053 | -2.749
-14 | -0.426 | 0.14082 | -0.054 | -3.028
-13.5 | -0.43 | 0.12867 | -0.054 | -3.342
-13 | -0.429 | 0.11867 | -0.055 | -3.614
-12.5 | -0.423 | 0.10939 | -0.057 | -3.863
-12 | -0.411 | 0.102 | -0.058 | -4.033
-11.5 | -0.395 | 0.09451 | -0.059 | -4.181
-11 | -0.374 | 0.08778 | -0.06 | -4.264
-10.5 | -0.349 | 0.08191 | -0.06 | -4.26
-10 | -0.32 | 0.07637 | -0.062 | -4.185
-9.5 | -0.286 | 0.07113 | -0.063 | -4.027
-9 | -0.25 | 0.06634 | -0.065 | -3.768
-8.5 | -0.21 | 0.0619 | -0.066 | -3.396
-8 | -0.168 | 0.05786 | -0.068 | -2.904
-7.5 | -0.133 | 0.05424 | -0.07 | -2.449
-7 | -0.082 | 0.05087 | -0.073 | -1.619
-6.5 | -0.032 | 0.04759 | -0.077 | -0.667
-6 | 0.019 | 0.0444 | -0.082 | 0.43
-5.5 | 0.071 | 0.04009 | -0.09 | 1.763
-5 | 0.125 | 0.03316 | -0.105 | 3.772
-4.5 | 0.212 | 0.01314 | -0.146 | 16.133
-4 | 0.275 | 0.01287 | -0.146 | 21.342
-3.5 | 0.337 | 0.01285 | -0.146 | 26.255
-3 | 0.4 | 0.01297 | -0.147 | 30.857
-2.5 | 0.463 | 0.0127 | -0.147 | 36.455
-2 | 0.526 | 0.01289 | -0.148 | 40.775
-1.5 | 0.588 | 0.01315 | -0.148 | 44.712
-1 | 0.651 | 0.01309 | -0.148 | 49.731
-0.5 | 0.713 | 0.01368 | -0.149 | 52.127
0 | 0.773 | 0.01352 | -0.149 | 57.214
0.5 | 0.77 | 0.0137 | -0.149 | 56.237
1 | 0.827 | 0.01471 | -0.15 | 56.226
1.5 | 0.884 | 0.01385 | -0.15 | 63.808
2 | 0.94 | 0.0141 | -0.15 | 66.662
2.5 | 0.997 | 0.01444 | -0.151 | 69.026
3 | 1.053 | 0.01479 | -0.151 | 71.161
3.5 | 1.109 | 0.01517 | -0.151 | 73.092
4 | 1.164 | 0.01564 | -0.151 | 74.463
4.5 | 1.22 | 0.0161 | -0.152 | 75.759
5 | 1.275 | 0.01663 | -0.152 | 76.665
5.5 | 1.33 | 0.01721 | -0.152 | 77.308
6 | 1.385 | 0.01785 | -0.152 | 77.602
6.5 | 1.439 | 0.01857 | -0.152 | 77.514
7 | 1.493 | 0.01938 | -0.153 | 77.051
7.5 | 1.547 | 0.02028 | -0.153 | 76.287
8 | 1.6 | 0.02134 | -0.153 | 74.96
8.5 | 1.652 | 0.02261 | -0.153 | 73.064
9 | 1.689 | 0.03235 | -0.151 | 52.2
9.5 | 1.738 | 0.03431 | -0.151 | 50.657
10 | 1.778 | 0.03639 | -0.151 | 48.852
10.5 | 1.792 | 0.03867 | -0.15 | 46.348
11 | 1.798 | 0.04121 | -0.15 | 43.641
11.5 | 1.795 | 0.04401 | -0.149 | 40.793
12 | 1.783 | 0.04719 | -0.149 | 37.793
12.5 | 1.762 | 0.0508 | -0.148 | 34.673
13 | 1.728 | 0.05527 | -0.146 | 31.267
13.5 | 1.675 | 0.06217 | -0.144 | 26.939
14 | 1.439 | 0.11648 | -0.083 | 12.351
14.5 | 1.393 | 0.12584 | -0.073 | 11.068
15 | 1.345 | 0.13545 | -0.067 | 9.926
15.5 | 1.286 | 0.14568 | -0.064 | 8.825
16 | 1.22 | 0.15626 | -0.06 | 7.805

## 22. Re 250k Mach 0.25 (2)
BIGFOIL.COM POLAR EXPORT
NACA6412
NACA6412 |  |  |  | Cl Max: | 1.5561 | at alpha= | 10.5 | deg
XFOIL ncrit=9 |  |  |  | L/D Max: | 85.0647 | at alpha= | 6 | deg
Re: | 250000 |  |  | Cd Min: | 0.22673 | at alpha= | -20 | deg
Mach: | 0.25 |  |  | Cl=0 at alpha= | -5.6984 | deg
|  |  |  | @ Cl=0.1, Cd= | 0.019865
|  |  |  | @ Cl=0.4, Cd= | 0.01353
|  |  |  | @ Cl=0.6, Cd= | 0.01211
alpha (deg) | Cl | Cd | Cm | Cl/Cd
-20 | -0.4219 | 0.22673 | -0.028 | -1.8608
-19.5 | -0.4098 | 0.22113 | -0.0314 | -1.8532
-19 | -0.3932 | 0.21513 | -0.0326 | -1.8277
-18.5 | -0.3793 | 0.21004 | -0.0344 | -1.8058
-18 | -0.367 | 0.2047 | -0.0364 | -1.7929
-17.5 | -0.3626 | 0.20047 | -0.0399 | -1.8087
-17 | -0.3474 | 0.19358 | -0.0399 | -1.7946
-16.5 | -0.3357 | 0.18863 | -0.0402 | -1.7797
-16 | -0.3266 | 0.18375 | -0.0407 | -1.7774
-15.5 | -0.3234 | 0.1791 | -0.0422 | -1.8057
-15 | -0.3258 | 0.17454 | -0.0434 | -1.8666
-14.5 | -0.3125 | 0.1686 | -0.0413 | -1.8535
-14 | -0.3075 | 0.16425 | -0.04 | -1.8721
-13.5 | -0.3056 | 0.1599 | -0.0389 | -1.9112
-13 | -0.3122 | 0.15574 | -0.0388 | -2.0046
-12.5 | -0.3365 | 0.15309 | -0.0398 | -2.1981
-12 | -0.3172 | 0.14618 | -0.0354 | -2.1699
-11.5 | -0.2963 | 0.1402 | -0.0382 | -2.1134
-11 | -0.2836 | 0.13283 | -0.0499 | -2.1351
-10.5 | -0.2528 | 0.12346 | -0.0552 | -2.0476
-10 | -0.2154 | 0.11622 | -0.0604 | -1.8534
-9.5 | -0.1945 | 0.10845 | -0.0713 | -1.7935
-9 | -0.1687 | 0.0997 | -0.0785 | -1.6921
-8.5 | -0.1296 | 0.09304 | -0.0838 | -1.3929
-8 | -0.1246 | 0.08474 | -0.0995 | -1.4704
-7.5 | -0.0826 | 0.07579 | -0.1053 | -1.0899
-7 | -0.0427 | 0.06987 | -0.111 | -0.61113
-6 | -0.0269 | 0.02914 | -0.1462 | -0.92313
-5.5 | 0.0177 | 0.023 | -0.1467 | 0.76957
-5 | 0.0883 | 0.02029 | -0.1492 | 4.3519
-4.5 | 0.1439 | 0.01827 | -0.1486 | 7.8763
-4 | 0.2025 | 0.01664 | -0.1482 | 12.1695
-3.5 | 0.263 | 0.01565 | -0.1481 | 16.8051
-3 | 0.323 | 0.01463 | -0.148 | 22.0779
-2.5 | 0.3817 | 0.01373 | -0.1477 | 27.8004
-2 | 0.4394 | 0.0131 | -0.1472 | 33.542
-1.5 | 0.4966 | 0.01264 | -0.1466 | 39.288
-1 | 0.5544 | 0.01228 | -0.1461 | 45.1466
-0.5 | 0.6082 | 0.01208 | -0.1451 | 50.3477
0 | 0.6615 | 0.01188 | -0.1439 | 55.6818
0.5 | 0.7063 | 0.01093 | -0.1413 | 64.6203
1 | 0.7968 | 0.01069 | -0.1478 | 74.537
1.5 | 0.8476 | 0.01104 | -0.1461 | 76.7754
2 | 0.8999 | 0.01143 | -0.1449 | 78.7314
2.5 | 0.9531 | 0.01186 | -0.1438 | 80.3626
3 | 1.0057 | 0.01231 | -0.1426 | 81.6978
3.5 | 1.0601 | 0.0128 | -0.1418 | 82.8203
4 | 1.1107 | 0.01327 | -0.1403 | 83.7001
4.5 | 1.1622 | 0.01379 | -0.139 | 84.2785
5 | 1.2139 | 0.01433 | -0.1376 | 84.7104
5.5 | 1.2682 | 0.01492 | -0.1368 | 85
6 | 1.3151 | 0.01546 | -0.1345 | 85.0647
6.5 | 1.3624 | 0.01606 | -0.1323 | 84.8319
7 | 1.406 | 0.0166 | -0.1293 | 84.6988
7.5 | 1.4432 | 0.01712 | -0.1251 | 84.2991
8 | 1.4743 | 0.01767 | -0.1197 | 83.4352
8.5 | 1.5017 | 0.01838 | -0.1138 | 81.7029
9 | 1.5234 | 0.01925 | -0.1072 | 79.1377
9.5 | 1.5422 | 0.02045 | -0.1007 | 75.4132
10 | 1.5545 | 0.02223 | -0.0939 | 69.928
10.5 | 1.5561 | 0.02502 | -0.0866 | 62.1942
11 | 1.5437 | 0.02928 | -0.0791 | 52.722
11.5 | 1.5202 | 0.03516 | -0.0723 | 43.2366
12 | 1.494 | 0.04221 | -0.0671 | 35.3945
12.5 | 1.4718 | 0.04968 | -0.0636 | 29.6256
13 | 1.4536 | 0.05735 | -0.0612 | 25.3461
13.5 | 1.4379 | 0.06514 | -0.0595 | 22.074
14 | 1.4278 | 0.07253 | -0.0585 | 19.6856
14.5 | 1.4207 | 0.07965 | -0.0575 | 17.8368
15 | 1.4126 | 0.08683 | -0.0568 | 16.2686
15.5 | 1.4148 | 0.09311 | -0.0565 | 15.1949

## 23. Re 250k Mach 0.50 (1)
BIGFOIL.COM POLAR EXPORT
NACA6412
NACA6412 |  |  |  | Cl Max: | 1.437 | at alpha= | 20 | deg
JavaFoil+Calcfoil stall+Eppler ext transition |  |  |  | L/D Max: | 39.094 | at alpha= | 4.5 | deg
Re: | 250000 |  |  | Cd Min: | 0.01268 | at alpha= | -3 | deg
Mach: | 0.5 |  |  | Cl=0 at alpha= | -6.1875 | deg
|  |  |  | @ Cl=0.1, Cd= | 0.039044
|  |  |  | @ Cl=0.4, Cd= | 0.015255
|  |  |  | @ Cl=0.6, Cd= | 0.016176
alpha (deg) | Cl | Cd | Cm | Cl/Cd
-20 | -0.774 | 0.27802 | -0.084 | -2.783
-19.5 | -0.746 | 0.27257 | -0.085 | -2.738
-19 | -0.719 | 0.26333 | -0.085 | -2.73
-18.5 | -0.69 | 0.25457 | -0.083 | -2.712
-18 | -0.663 | 0.24971 | -0.083 | -2.654
-17.5 | -0.635 | 0.24501 | -0.084 | -2.593
-17 | -0.607 | 0.23055 | -0.082 | -2.632
-16.5 | -0.579 | 0.22723 | -0.082 | -2.549
-16 | -0.551 | 0.22264 | -0.082 | -2.477
-15.5 | -0.523 | 0.22324 | -0.08 | -2.342
-15 | -0.495 | 0.21935 | -0.08 | -2.257
-14.5 | -0.467 | 0.21077 | -0.081 | -2.217
-14 | -0.439 | 0.19909 | -0.078 | -2.204
-13.5 | -0.411 | 0.19599 | -0.079 | -2.097
-13 | -0.383 | 0.1861 | -0.079 | -2.059
-12.5 | -0.355 | 0.18551 | -0.077 | -1.912
-12 | -0.327 | 0.17226 | -0.077 | -1.897
-11.5 | -0.298 | 0.1712 | -0.074 | -1.743
-11 | -0.27 | 0.1627 | -0.074 | -1.662
-10.5 | -0.242 | 0.15121 | -0.072 | -1.602
-10 | -0.214 | 0.14948 | -0.072 | -1.433
-9.5 | -0.186 | 0.1451 | -0.069 | -1.282
-9 | -0.158 | 0.13447 | -0.07 | -1.174
-8.5 | -0.13 | 0.1226 | -0.067 | -1.058
-8 | -0.102 | 0.11598 | -0.064 | -0.877
-7.5 | -0.148 | 0.07114 | -0.063 | -2.078
-7 | -0.092 | 0.06095 | -0.068 | -1.503
-6.5 | -0.035 | 0.05531 | -0.072 | -0.638
-6 | 0.021 | 0.05087 | -0.075 | 0.416
-5.5 | 0.039 | 0.04693 | -0.081 | 0.826
-5 | 0.067 | 0.0437 | -0.087 | 1.538
-4.5 | 0.096 | 0.03987 | -0.099 | 2.416
-4 | 0.128 | 0.03326 | -0.117 | 3.852
-3.5 | 0.188 | 0.01293 | -0.164 | 14.529
-3 | 0.223 | 0.01268 | -0.164 | 17.575
-2.5 | 0.258 | 0.01277 | -0.164 | 20.191
-2 | 0.293 | 0.01314 | -0.165 | 22.264
-1.5 | 0.328 | 0.01442 | -0.165 | 22.708
-1 | 0.362 | 0.01494 | -0.165 | 24.26
-0.5 | 0.397 | 0.01522 | -0.166 | 26.091
0 | 0.429 | 0.01559 | -0.166 | 27.54
0.5 | 0.464 | 0.01585 | -0.167 | 29.251
1 | 0.498 | 0.01611 | -0.167 | 30.896
1.5 | 0.532 | 0.01639 | -0.167 | 32.443
2 | 0.566 | 0.01569 | -0.167 | 36.056
2.5 | 0.599 | 0.01616 | -0.168 | 37.091
3 | 0.633 | 0.01672 | -0.168 | 37.838
3.5 | 0.666 | 0.01732 | -0.168 | 38.453
4 | 0.699 | 0.01797 | -0.168 | 38.889
4.5 | 0.732 | 0.01872 | -0.168 | 39.094
5 | 0.764 | 0.01961 | -0.169 | 38.986
5.5 | 0.797 | 0.02058 | -0.169 | 38.712
6 | 0.828 | 0.02169 | -0.169 | 38.192
6.5 | 0.86 | 0.02299 | -0.169 | 37.392
7 | 0.891 | 0.02454 | -0.169 | 36.302
7.5 | 0.921 | 0.02651 | -0.169 | 34.746
8 | 0.939 | 0.03968 | -0.166 | 23.674
8.5 | 0.966 | 0.04338 | -0.165 | 22.277
9 | 0.992 | 0.04779 | -0.164 | 20.754
9.5 | 1.01 | 0.05337 | -0.162 | 18.925
10 | 0.892 | 0.12044 | -0.059 | 7.406
10.5 | 0.919 | 0.13462 | -0.063 | 6.827
11 | 0.946 | 0.1502 | -0.068 | 6.299
11.5 | 0.973 | 0.1571 | -0.073 | 6.196
12 | 1.001 | 0.16982 | -0.077 | 5.892
12.5 | 1.028 | 0.18287 | -0.081 | 5.621
13 | 1.055 | 0.19166 | -0.084 | 5.506
13.5 | 1.083 | 0.19594 | -0.088 | 5.526
14 | 1.11 | 0.20742 | -0.091 | 5.354
14.5 | 1.137 | 0.21674 | -0.092 | 5.245
15 | 1.164 | 0.22252 | -0.094 | 5.232
15.5 | 1.192 | 0.23286 | -0.097 | 5.118
16 | 1.22 | 0.24414 | -0.1 | 4.996
16.5 | 1.246 | 0.25439 | -0.101 | 4.898
17 | 1.273 | 0.25987 | -0.103 | 4.9
17.5 | 1.301 | 0.27053 | -0.106 | 4.811
18 | 1.329 | 0.28077 | -0.108 | 4.734
18.5 | 1.355 | 0.2865 | -0.109 | 4.73
19 | 1.383 | 0.29273 | -0.111 | 4.725
19.5 | 1.409 | 0.30114 | -0.112 | 4.68
20 | 1.437 | 0.30872 | -0.114 | 4.654

## 24. Re 250k Mach 0.50 (2)
BIGFOIL.COM POLAR EXPORT
NACA6412
NACA6412 |  |  |  | Cl Max: | 1.5694 | at alpha= | 9.5 | deg
XFOIL ncrit=9 |  |  |  | L/D Max: | 75.3143 | at alpha= | 3.5 | deg
Re: | 250000 |  |  | Cd Min: | 0.237 | at alpha= | -19.5 | deg
Mach: | 0.5 |  |  | Cl=0 at alpha= | -7.9994 | deg
|  |  |  | @ Cl=0.1, Cd= | 0.05754
|  |  |  | @ Cl=0.4, Cd= | 0.015855
|  |  |  | @ Cl=0.6, Cd= | 0.013881
alpha (deg) | Cl | Cd | Cm | Cl/Cd
-19.5 | -0.4229 | 0.237 | -0.0331 | -1.7844
-19 | -0.4064 | 0.23107 | -0.0353 | -1.7588
-18.5 | -0.391 | 0.22511 | -0.0374 | -1.7369
-18 | -0.3811 | 0.22043 | -0.0408 | -1.7289
-17.5 | -0.3653 | 0.21327 | -0.0412 | -1.7129
-17 | -0.3518 | 0.20769 | -0.0417 | -1.6939
-16.5 | -0.3405 | 0.20238 | -0.0423 | -1.6825
-16 | -0.3319 | 0.19715 | -0.043 | -1.6835
-15.5 | -0.3331 | 0.19376 | -0.0447 | -1.7191
-15 | -0.318 | 0.18666 | -0.0424 | -1.7036
-14.5 | -0.3116 | 0.18195 | -0.0413 | -1.7126
-14 | -0.3076 | 0.17733 | -0.0403 | -1.7346
-13.5 | -0.3094 | 0.17324 | -0.04 | -1.786
-13 | -0.3221 | 0.17077 | -0.0404 | -1.8862
-12.5 | -0.2821 | 0.16052 | -0.0435 | -1.7574
-12 | -0.2487 | 0.15258 | -0.0505 | -1.63
-11.5 | -0.2321 | 0.14623 | -0.0621 | -1.5872
-11 | -0.1914 | 0.13606 | -0.0664 | -1.4067
-10.5 | -0.1548 | 0.12812 | -0.0731 | -1.2082
-10 | -0.1315 | 0.12092 | -0.0835 | -1.0875
-9.5 | -0.0993 | 0.11209 | -0.0897 | -0.8859
-9 | -0.0601 | 0.10467 | -0.0954 | -0.57419
-8.5 | -0.0429 | 0.09799 | -0.1081 | -0.4378
-7.5 | 0.0428 | 0.08181 | -0.1198 | 0.52316
-7 | 0.0366 | 0.07629 | -0.1299 | 0.47975
-6.5 | 0.0622 | 0.0685 | -0.1314 | 0.90803
-6 | 0.0929 | 0.06251 | -0.1337 | 1.4862
-5.5 | 0.1086 | 0.05152 | -0.145 | 2.1079
-5 | 0.1405 | 0.04121 | -0.1561 | 3.4094
-4.5 | 0.1729 | 0.02846 | -0.1651 | 6.0752
-4 | 0.2218 | 0.02147 | -0.1664 | 10.3307
-3.5 | 0.2834 | 0.01879 | -0.1653 | 15.0825
-3 | 0.3462 | 0.01695 | -0.1639 | 20.4248
-2.5 | 0.4091 | 0.01567 | -0.1622 | 26.1072
-2 | 0.4752 | 0.01481 | -0.1612 | 32.0864
-1.5 | 0.5399 | 0.01417 | -0.1599 | 38.1016
-1 | 0.6002 | 0.01388 | -0.1581 | 43.2421
-0.5 | 0.6619 | 0.0137 | -0.1567 | 48.3139
0 | 0.7237 | 0.01364 | -0.1554 | 53.0572
0.5 | 0.7846 | 0.01368 | -0.154 | 57.3538
1 | 0.842 | 0.01341 | -0.1522 | 62.789
2 | 0.9836 | 0.01347 | -0.1534 | 73.0215
2.5 | 1.0415 | 0.0141 | -0.1513 | 73.8652
3 | 1.0993 | 0.01475 | -0.1492 | 74.5288
3.5 | 1.1621 | 0.01543 | -0.1479 | 75.3143
4 | 1.2152 | 0.01617 | -0.1448 | 75.1515
4.5 | 1.2677 | 0.01702 | -0.1415 | 74.483
5 | 1.3236 | 0.01786 | -0.1386 | 74.1097
5.5 | 1.3803 | 0.01867 | -0.1357 | 73.9314
6 | 1.4183 | 0.0197 | -0.1296 | 71.9949
6.5 | 1.4557 | 0.0208 | -0.1233 | 69.9856
7 | 1.4918 | 0.02191 | -0.1168 | 68.0876
7.5 | 1.5188 | 0.02304 | -0.109 | 65.9201
8 | 1.542 | 0.02432 | -0.101 | 63.4046
8.5 | 1.5547 | 0.02644 | -0.0927 | 58.8011
9 | 1.5672 | 0.02899 | -0.0851 | 54.06
9.5 | 1.5694 | 0.03283 | -0.0781 | 47.8038
10.5 | 1.5291 | 0.04599 | -0.0666 | 33.2485
11 | 1.4876 | 0.05564 | -0.0633 | 26.7362
11.5 | 1.4455 | 0.06608 | -0.0614 | 21.875
12 | 1.4128 | 0.07613 | -0.0604 | 18.5577
12.5 | 1.3886 | 0.08567 | -0.06 | 16.2087
13 | 1.3726 | 0.09453 | -0.0597 | 14.5203
13.5 | 1.3631 | 0.10285 | -0.0596 | 13.2533
14 | 1.3612 | 0.11057 | -0.0596 | 12.3108
14.5 | 1.3575 | 0.11872 | -0.0602 | 11.4345

## 25. Re 500k Mach 0.00 (1)
BIGFOIL.COM POLAR EXPORT
NACA6412
NACA6412 |  |  |  | Cl Max: | 1.843 | at alpha= | 12.5 | deg
JavaFoil+Calcfoil stall+Eppler ext transition |  |  |  | L/D Max: | 96.785 | at alpha= | 6.5 | deg
Re: | 500000 |  |  | Cd Min: | 0.00967 | at alpha= | -4 | deg
Mach: | 0 |  |  | Cl=0 at alpha= | -6.2091 | deg
|  |  |  | @ Cl=0.1, Cd= | 0.0098133
|  |  |  | @ Cl=0.4, Cd= | 0.0098941
|  |  |  | @ Cl=0.6, Cd= | 0.0099764
alpha (deg) | Cl | Cd | Cm | Cl/Cd
-20 | -0.529 | 0.21115 | -0.054 | -2.505
-19.5 | -0.538 | 0.19993 | -0.055 | -2.691
-19 | -0.546 | 0.19106 | -0.055 | -2.858
-18.5 | -0.553 | 0.18228 | -0.055 | -3.033
-18 | -0.558 | 0.17156 | -0.056 | -3.255
-17.5 | -0.563 | 0.16267 | -0.057 | -3.459
-17 | -0.565 | 0.15498 | -0.057 | -3.646
-16.5 | -0.566 | 0.14526 | -0.058 | -3.893
-16 | -0.564 | 0.1374 | -0.058 | -4.104
-15.5 | -0.559 | 0.13087 | -0.059 | -4.274
-15 | -0.552 | 0.12328 | -0.06 | -4.476
-14.5 | -0.542 | 0.11615 | -0.061 | -4.663
-14 | -0.529 | 0.10903 | -0.062 | -4.85
-13.5 | -0.513 | 0.10314 | -0.063 | -4.977
-13 | -0.495 | 0.0971 | -0.064 | -5.099
-12.5 | -0.474 | 0.09122 | -0.065 | -5.196
-12 | -0.45 | 0.08604 | -0.065 | -5.23
-11.5 | -0.423 | 0.08079 | -0.066 | -5.237
-11 | -0.394 | 0.07591 | -0.068 | -5.186
-10.5 | -0.362 | 0.07108 | -0.07 | -5.091
-10 | -0.327 | 0.06669 | -0.071 | -4.908
-9.5 | -0.291 | 0.06226 | -0.074 | -4.668
-9 | -0.252 | 0.058 | -0.077 | -4.34
-8.5 | -0.211 | 0.05383 | -0.08 | -3.915
-8 | -0.168 | 0.04959 | -0.084 | -3.39
-7.5 | -0.131 | 0.04468 | -0.09 | -2.941
-7 | -0.082 | 0.03917 | -0.097 | -2.102
-6.5 | -0.032 | 0.03174 | -0.107 | -1.022
-6 | 0.023 | 0.00989 | -0.14 | 2.304
-5.5 | 0.084 | 0.0098 | -0.14 | 8.532
-5 | 0.144 | 0.00985 | -0.141 | 14.653
-4.5 | 0.205 | 0.00978 | -0.141 | 20.972
-4 | 0.266 | 0.00967 | -0.142 | 27.509
-3.5 | 0.327 | 0.00976 | -0.142 | 33.468
-3 | 0.387 | 0.00986 | -0.142 | 39.304
-2.5 | 0.448 | 0.01002 | -0.143 | 44.727
-2 | 0.509 | 0.00978 | -0.143 | 52.032
-1.5 | 0.569 | 0.00989 | -0.144 | 57.556
-1 | 0.63 | 0.01006 | -0.144 | 62.661
-0.5 | 0.691 | 0.01039 | -0.144 | 66.468
0 | 0.751 | 0.01303 | -0.145 | 57.617
0.5 | 0.76 | 0.01282 | -0.145 | 59.311
1 | 0.816 | 0.0124 | -0.145 | 65.848
1.5 | 0.872 | 0.01149 | -0.146 | 75.931
2 | 0.928 | 0.01126 | -0.146 | 82.435
2.5 | 0.984 | 0.0115 | -0.146 | 85.559
3 | 1.04 | 0.01124 | -0.147 | 92.527
3.5 | 1.096 | 0.01149 | -0.147 | 95.34
4 | 1.151 | 0.0127 | -0.147 | 90.654
4.5 | 1.206 | 0.01303 | -0.147 | 92.587
5 | 1.261 | 0.01339 | -0.148 | 94.224
5.5 | 1.316 | 0.0138 | -0.148 | 95.411
6 | 1.371 | 0.01422 | -0.148 | 96.417
6.5 | 1.426 | 0.01473 | -0.148 | 96.785
7 | 1.48 | 0.0153 | -0.149 | 96.737
7.5 | 1.533 | 0.01591 | -0.149 | 96.364
8 | 1.587 | 0.01663 | -0.149 | 95.397
8.5 | 1.64 | 0.01749 | -0.149 | 93.739
9 | 1.677 | 0.02598 | -0.148 | 64.569
9.5 | 1.727 | 0.02754 | -0.148 | 62.722
10 | 1.771 | 0.029 | -0.148 | 61.051
10.5 | 1.796 | 0.03053 | -0.148 | 58.84
11 | 1.816 | 0.03216 | -0.147 | 56.474
11.5 | 1.83 | 0.03394 | -0.147 | 53.919
12 | 1.839 | 0.03588 | -0.147 | 51.256
12.5 | 1.843 | 0.03801 | -0.146 | 48.482
13 | 1.841 | 0.04037 | -0.146 | 45.605
13.5 | 1.834 | 0.04296 | -0.146 | 42.683
14 | 1.821 | 0.04588 | -0.145 | 39.697
14.5 | 1.803 | 0.04912 | -0.144 | 36.707
15 | 1.78 | 0.0529 | -0.144 | 33.649
15.5 | 1.748 | 0.05716 | -0.143 | 30.583
16 | 1.711 | 0.06228 | -0.141 | 27.468
16.5 | 1.667 | 0.06865 | -0.14 | 24.278
17 | 1.617 | 0.0768 | -0.138 | 21.056
17.5 | 1.56 | 0.08774 | -0.134 | 17.779

## 26. Re 500k Mach 0.00 (2)
BIGFOIL.COM POLAR EXPORT
NACA6412
NACA6412 |  |  |  | Cl Max: | 1.5488 | at alpha= | 14 | deg
XFOIL ncrit=9 |  |  |  | L/D Max: | 111.852 | at alpha= | 6.5 | deg
Re: | 500000 |  |  | Cd Min: | 0.22149 | at alpha= | -20 | deg
Mach: | 0 |  |  | Cl=0 at alpha= | -6.0822 | deg
|  |  |  | @ Cl=0.1, Cd= | 0.011794
|  |  |  | @ Cl=0.4, Cd= | 0.009421
|  |  |  | @ Cl=0.6, Cd= | 0.0090312
alpha (deg) | Cl | Cd | Cm | Cl/Cd
-20 | -0.4171 | 0.22149 | -0.0268 | -1.8832
-19.5 | -0.4037 | 0.21559 | -0.0295 | -1.8725
-19 | -0.3977 | 0.20919 | -0.0335 | -1.9011
-18.5 | -0.3818 | 0.20375 | -0.0339 | -1.8739
-18 | -0.3693 | 0.19918 | -0.0352 | -1.8541
-17.5 | -0.3583 | 0.19435 | -0.0364 | -1.8436
-17 | -0.3522 | 0.18834 | -0.0384 | -1.87
-16.5 | -0.3497 | 0.18217 | -0.0399 | -1.9196
-16 | -0.3384 | 0.17773 | -0.039 | -1.904
-15.5 | -0.3314 | 0.17357 | -0.0386 | -1.9093
-15 | -0.327 | 0.16917 | -0.038 | -1.933
-14.5 | -0.3257 | 0.16431 | -0.0374 | -1.9822
-14 | -0.3426 | 0.15825 | -0.0391 | -2.1649
-13.5 | -0.3171 | 0.15167 | -0.0405 | -2.0907
-13 | -0.2903 | 0.14513 | -0.0456 | -2.0003
-12.5 | -0.266 | 0.13781 | -0.0515 | -1.9302
-12 | -0.2611 | 0.12642 | -0.0624 | -2.0653
-11.5 | -0.2275 | 0.12061 | -0.0648 | -1.8862
-11 | -0.1978 | 0.11407 | -0.0707 | -1.734
-9.5 | -0.3352 | 0.02784 | -0.148 | -12.0402
-9 | -0.2993 | 0.02227 | -0.1493 | -13.4396
-8.5 | -0.2456 | 0.02011 | -0.1503 | -12.2128
-8 | -0.0809 | 0.06011 | -0.1229 | -1.3459
-7.5 | -0.15 | 0.01636 | -0.1486 | -9.1687
-7 | -0.0981 | 0.01519 | -0.1482 | -6.4582
-6.5 | -0.0427 | 0.01417 | -0.1481 | -3.0134
-6 | 0.0084 | 0.01301 | -0.1473 | 0.64566
-5.5 | 0.0614 | 0.01227 | -0.1466 | 5.0041
-5 | 0.1149 | 0.01161 | -0.1461 | 9.8966
-4.5 | 0.1686 | 0.01097 | -0.1456 | 15.3692
-4 | 0.2227 | 0.01047 | -0.1451 | 21.2703
-3.5 | 0.2774 | 0.01017 | -0.1447 | 27.2763
-3 | 0.3311 | 0.00982 | -0.1441 | 33.7169
-2.5 | 0.3843 | 0.00948 | -0.1434 | 40.538
-2 | 0.4375 | 0.00928 | -0.1427 | 47.1444
-1.5 | 0.4904 | 0.00916 | -0.142 | 53.5371
-1 | 0.5426 | 0.00907 | -0.1412 | 59.8236
-0.5 | 0.5941 | 0.00903 | -0.1402 | 65.7918
0 | 0.645 | 0.00904 | -0.1392 | 71.3496
0.5 | 0.6951 | 0.00898 | -0.138 | 77.4053
1.5 | 0.823 | 0.00814 | -0.1421 | 101.1057
2 | 0.8715 | 0.00846 | -0.1405 | 103.0142
2.5 | 0.9206 | 0.00878 | -0.1391 | 104.8519
3 | 0.9702 | 0.00909 | -0.1379 | 106.7327
3.5 | 1.0195 | 0.00942 | -0.1366 | 108.2272
4 | 1.0685 | 0.00979 | -0.1353 | 109.142
4.5 | 1.1172 | 0.01016 | -0.134 | 109.9606
5 | 1.1662 | 0.01047 | -0.1328 | 111.3849
5.5 | 1.2142 | 0.01087 | -0.1314 | 111.7019
6 | 1.2607 | 0.0113 | -0.1297 | 111.5664
6.5 | 1.3042 | 0.01166 | -0.1275 | 111.8525
7 | 1.3442 | 0.01207 | -0.1245 | 111.367
7.5 | 1.3816 | 0.01256 | -0.1211 | 110
8 | 1.4201 | 0.01308 | -0.1181 | 108.5703
8.5 | 1.4564 | 0.01371 | -0.1148 | 106.229
9 | 1.4874 | 0.01461 | -0.1108 | 101.807
9.5 | 1.5145 | 0.01581 | -0.1064 | 95.7938
10 | 1.5323 | 0.0176 | -0.1009 | 87.0625
10.5 | 1.5396 | 0.02019 | -0.0944 | 76.2556
11 | 1.5409 | 0.0234 | -0.0879 | 65.8504
11.5 | 1.5397 | 0.02707 | -0.0819 | 56.8785
12 | 1.5403 | 0.03093 | -0.0769 | 49.7995
12.5 | 1.542 | 0.03505 | -0.0727 | 43.9943
13 | 1.544 | 0.03948 | -0.0692 | 39.1084
13.5 | 1.5477 | 0.04408 | -0.0666 | 35.1112
14 | 1.5488 | 0.04922 | -0.0643 | 31.4669
14.5 | 1.5421 | 0.05552 | -0.0624 | 27.7756
15 | 1.5428 | 0.06121 | -0.0611 | 25.205
15.5 | 1.5379 | 0.06779 | -0.0603 | 22.6862
16 | 1.5276 | 0.07523 | -0.0598 | 20.3057
16.5 | 1.5247 | 0.08188 | -0.0597 | 18.6212
17 | 1.5173 | 0.08927 | -0.06 | 16.9968
17.5 | 1.5008 | 0.09786 | -0.0606 | 15.3362
18 | 1.4994 | 0.10463 | -0.0614 | 14.3305
18.5 | 1.4958 | 0.11177 | -0.0626 | 13.3828
19 | 1.4911 | 0.11907 | -0.0642 | 12.5229

## 27. Re 500k Mach 0.10 (1)
BIGFOIL.COM POLAR EXPORT
NACA6412
NACA6412 |  |  |  | Cl Max: | 1.837 | at alpha= | 12.5 | deg
JavaFoil+Calcfoil stall+Eppler ext transition |  |  |  | L/D Max: | 96.351 | at alpha= | 7 | deg
Re: | 500000 |  |  | Cd Min: | 0.00968 | at alpha= | -4 | deg
Mach: | 0.1 |  |  | Cl=0 at alpha= | -6.2091 | deg
|  |  |  | @ Cl=0.1, Cd= | 0.0098257
|  |  |  | @ Cl=0.4, Cd= | 0.0099089
|  |  |  | @ Cl=0.6, Cd= | 0.009998
alpha (deg) | Cl | Cd | Cm | Cl/Cd
-20 | -0.487 | 0.21924 | -0.054 | -2.22
-19.5 | -0.498 | 0.20976 | -0.054 | -2.375
-19 | -0.509 | 0.19638 | -0.054 | -2.592
-18.5 | -0.519 | 0.18704 | -0.055 | -2.774
-18 | -0.527 | 0.17632 | -0.055 | -2.99
-17.5 | -0.534 | 0.16711 | -0.056 | -3.197
-17 | -0.54 | 0.15772 | -0.057 | -3.421
-16.5 | -0.543 | 0.14896 | -0.057 | -3.645
-16 | -0.544 | 0.1404 | -0.058 | -3.875
-15.5 | -0.542 | 0.13222 | -0.058 | -4.099
-15 | -0.537 | 0.12486 | -0.059 | -4.299
-14.5 | -0.529 | 0.11827 | -0.06 | -4.472
-14 | -0.518 | 0.11099 | -0.062 | -4.671
-13.5 | -0.505 | 0.10445 | -0.062 | -4.833
-13 | -0.488 | 0.09795 | -0.063 | -4.985
-12.5 | -0.469 | 0.0924 | -0.064 | -5.074
-12 | -0.446 | 0.08663 | -0.065 | -5.15
-11.5 | -0.42 | 0.08152 | -0.066 | -5.158
-11 | -0.392 | 0.07638 | -0.067 | -5.132
-10.5 | -0.361 | 0.07176 | -0.069 | -5.026
-10 | -0.327 | 0.06703 | -0.071 | -4.876
-9.5 | -0.291 | 0.06269 | -0.074 | -4.634
-9 | -0.252 | 0.05852 | -0.076 | -4.303
-8.5 | -0.211 | 0.05441 | -0.079 | -3.877
-8 | -0.168 | 0.05024 | -0.083 | -3.349
-7.5 | -0.132 | 0.04545 | -0.089 | -2.899
-7 | -0.082 | 0.04016 | -0.096 | -2.054
-6.5 | -0.032 | 0.03314 | -0.105 | -0.978
-6 | 0.023 | 0.00999 | -0.141 | 2.292
-5.5 | 0.084 | 0.00981 | -0.141 | 8.563
-5 | 0.145 | 0.00987 | -0.142 | 14.704
-4.5 | 0.206 | 0.0098 | -0.142 | 21.051
-4 | 0.267 | 0.00968 | -0.142 | 27.607
-3.5 | 0.328 | 0.00978 | -0.143 | 33.589
-3 | 0.389 | 0.00988 | -0.143 | 39.435
-2.5 | 0.45 | 0.01004 | -0.144 | 44.872
-2 | 0.511 | 0.0098 | -0.144 | 52.182
-1.5 | 0.572 | 0.00992 | -0.144 | 57.705
-1 | 0.633 | 0.01009 | -0.145 | 62.78
-0.5 | 0.694 | 0.0105 | -0.145 | 66.121
0 | 0.754 | 0.01309 | -0.145 | 57.608
0.5 | 0.762 | 0.01287 | -0.146 | 59.24
1 | 0.819 | 0.01244 | -0.146 | 65.782
1.5 | 0.875 | 0.01154 | -0.146 | 75.807
2 | 0.931 | 0.01131 | -0.147 | 82.336
2.5 | 0.987 | 0.01155 | -0.147 | 85.428
3 | 1.043 | 0.01129 | -0.147 | 92.365
3.5 | 1.099 | 0.01155 | -0.148 | 95.138
4 | 1.154 | 0.01276 | -0.148 | 90.445
4.5 | 1.21 | 0.0131 | -0.148 | 92.338
5 | 1.265 | 0.01346 | -0.148 | 93.933
5.5 | 1.32 | 0.01388 | -0.149 | 95.083
6 | 1.375 | 0.01433 | -0.149 | 95.919
6.5 | 1.429 | 0.01484 | -0.149 | 96.318
7 | 1.483 | 0.0154 | -0.149 | 96.351
7.5 | 1.537 | 0.01604 | -0.15 | 95.836
8 | 1.591 | 0.01679 | -0.15 | 94.774
8.5 | 1.644 | 0.01768 | -0.15 | 92.982
9 | 1.681 | 0.0263 | -0.148 | 63.927
9.5 | 1.731 | 0.02789 | -0.148 | 62.06
10 | 1.774 | 0.02939 | -0.148 | 60.369
10.5 | 1.799 | 0.03096 | -0.148 | 58.1
11 | 1.817 | 0.03267 | -0.148 | 55.616
11.5 | 1.829 | 0.03451 | -0.148 | 53.01
12 | 1.836 | 0.03656 | -0.147 | 50.208
12.5 | 1.837 | 0.03879 | -0.147 | 47.346
13 | 1.832 | 0.04122 | -0.147 | 44.435
13.5 | 1.821 | 0.04396 | -0.146 | 41.424
14 | 1.804 | 0.04708 | -0.145 | 38.332
14.5 | 1.782 | 0.05057 | -0.145 | 35.247
15 | 1.754 | 0.05461 | -0.144 | 32.121
15.5 | 1.716 | 0.0594 | -0.143 | 28.894
16 | 1.673 | 0.06508 | -0.141 | 25.7
16.5 | 1.622 | 0.07245 | -0.139 | 22.383
17 | 1.56 | 0.08334 | -0.136 | 18.722
17.5 | 1.49 | 0.09923 | -0.131 | 15.016

## 28. Re 500k Mach 0.10 (2)
BIGFOIL.COM POLAR EXPORT
NACA6412
NACA6412 |  |  |  | Cl Max: | 1.543 | at alpha= | 14 | deg
XFOIL ncrit=9 |  |  |  | L/D Max: | 111.388 | at alpha= | 5.5 | deg
Re: | 500000 |  |  | Cd Min: | 0.22207 | at alpha= | -20 | deg
Mach: | 0.1 |  |  | Cl=0 at alpha= | -6.0786 | deg
|  |  |  | @ Cl=0.1, Cd= | 0.011944
|  |  |  | @ Cl=0.4, Cd= | 0.0094979
|  |  |  | @ Cl=0.6, Cd= | 0.0090806
alpha (deg) | Cl | Cd | Cm | Cl/Cd
-20 | -0.4174 | 0.22207 | -0.027 | -1.8796
-19.5 | -0.404 | 0.21613 | -0.0297 | -1.8692
-18.5 | -0.3818 | 0.20432 | -0.0341 | -1.8686
-18 | -0.3692 | 0.19973 | -0.0353 | -1.8485
-17.5 | -0.3583 | 0.19489 | -0.0365 | -1.8385
-17 | -0.3519 | 0.18891 | -0.0384 | -1.8628
-16.5 | -0.3494 | 0.18278 | -0.0399 | -1.9116
-16 | -0.3381 | 0.17831 | -0.039 | -1.8961
-15.5 | -0.3311 | 0.17415 | -0.0386 | -1.9012
-15 | -0.3267 | 0.16973 | -0.038 | -1.9248
-14.5 | -0.3255 | 0.16486 | -0.0374 | -1.9744
-14 | -0.3418 | 0.15894 | -0.039 | -2.1505
-13.5 | -0.3136 | 0.15202 | -0.0411 | -2.0629
-13 | -0.2867 | 0.14542 | -0.0464 | -1.9715
-12.5 | -0.2624 | 0.13804 | -0.0523 | -1.9009
-11.5 | -0.2232 | 0.12097 | -0.0655 | -1.8451
-11 | -0.1933 | 0.11434 | -0.0715 | -1.6906
-9.5 | -0.3136 | 0.03271 | -0.1476 | -9.5873
-9 | -0.295 | 0.02377 | -0.1507 | -12.4106
-8.5 | -0.2455 | 0.02084 | -0.1516 | -11.7802
-8 | -0.1979 | 0.01881 | -0.1509 | -10.521
-7.5 | -0.1486 | 0.01721 | -0.1499 | -8.6345
-7 | -0.0992 | 0.01543 | -0.1492 | -6.429
-6.5 | -0.0445 | 0.01433 | -0.1489 | -3.1054
-6 | 0.0083 | 0.01312 | -0.1483 | 0.63262
-5.5 | 0.0624 | 0.0126 | -0.1477 | 4.9524
-5 | 0.1151 | 0.01168 | -0.147 | 9.8545
-4.5 | 0.169 | 0.01103 | -0.1464 | 15.3218
-4 | 0.2236 | 0.01056 | -0.1459 | 21.1742
-3.5 | 0.2783 | 0.01022 | -0.1454 | 27.2309
-3 | 0.3324 | 0.00985 | -0.1448 | 33.7462
-2.5 | 0.3862 | 0.00956 | -0.1441 | 40.3975
-2 | 0.4395 | 0.00932 | -0.1434 | 47.1567
-1.5 | 0.4926 | 0.00921 | -0.1426 | 53.4853
-0.5 | 0.5967 | 0.00908 | -0.1408 | 65.7159
0 | 0.6478 | 0.00909 | -0.1397 | 71.2651
0.5 | 0.6981 | 0.00904 | -0.1385 | 77.2235
1 | 0.7774 | 0.00791 | -0.144 | 98.2807
1.5 | 0.8262 | 0.00821 | -0.1424 | 100.6334
2 | 0.875 | 0.00854 | -0.1409 | 102.459
2.5 | 0.9243 | 0.00886 | -0.1394 | 104.3228
3 | 0.9742 | 0.00916 | -0.1382 | 106.3537
3.5 | 1.0239 | 0.00949 | -0.1369 | 107.8925
4 | 1.0734 | 0.00985 | -0.1356 | 108.9746
4.5 | 1.1223 | 0.01025 | -0.1342 | 109.4927
5 | 1.1714 | 0.01056 | -0.1329 | 110.928
5.5 | 1.2197 | 0.01095 | -0.1315 | 111.3881
6 | 1.2665 | 0.01141 | -0.1298 | 110.9991
6.5 | 1.3096 | 0.01178 | -0.1273 | 111.1715
7 | 1.3489 | 0.0122 | -0.1241 | 110.5656
7.5 | 1.3863 | 0.0127 | -0.1206 | 109.1575
8 | 1.4247 | 0.01325 | -0.1175 | 107.5245
8.5 | 1.462 | 0.01386 | -0.1143 | 105.4834
9 | 1.4927 | 0.0148 | -0.1101 | 100.8581
9.5 | 1.518 | 0.01611 | -0.1054 | 94.2272
10 | 1.5346 | 0.01802 | -0.0997 | 85.1609
10.5 | 1.5403 | 0.02077 | -0.0931 | 74.1598
11 | 1.5396 | 0.02419 | -0.0864 | 63.6461
11.5 | 1.5381 | 0.028 | -0.0805 | 54.9321
12 | 1.5381 | 0.03202 | -0.0756 | 48.0356
12.5 | 1.5377 | 0.03647 | -0.0715 | 42.1634
13 | 1.54 | 0.04104 | -0.0682 | 37.5244
13.5 | 1.5415 | 0.046 | -0.0656 | 33.5109
14 | 1.543 | 0.05127 | -0.0635 | 30.0956
14.5 | 1.5323 | 0.05816 | -0.0617 | 26.3463
15 | 1.535 | 0.06377 | -0.0607 | 24.0709
15.5 | 1.5277 | 0.07077 | -0.06 | 21.5868
16 | 1.5186 | 0.07815 | -0.0596 | 19.4319
16.5 | 1.515 | 0.085 | -0.0596 | 17.8235
17 | 1.5062 | 0.09265 | -0.06 | 16.2569
17.5 | 1.4924 | 0.10096 | -0.0607 | 14.7821
18 | 1.4905 | 0.10788 | -0.0616 | 13.8163
18.5 | 1.4869 | 0.11507 | -0.0629 | 12.9217
19 | 1.4821 | 0.12245 | -0.0646 | 12.1037

## 29. Re 500k Mach 0.25 (1)
BIGFOIL.COM POLAR EXPORT
NACA6412
NACA6412 |  |  |  | Cl Max: | 1.811 | at alpha= | 11 | deg
JavaFoil+Calcfoil stall+Eppler ext transition |  |  |  | L/D Max: | 93.536 | at alpha= | 6.5 | deg
Re: | 500000 |  |  | Cd Min: | 0.00981 | at alpha= | -5 | deg
Mach: | 0.25 |  |  | Cl=0 at alpha= | -6.1887 | deg
|  |  |  | @ Cl=0.1, Cd= | 0.0098722
|  |  |  | @ Cl=0.4, Cd= | 0.00988
|  |  |  | @ Cl=0.6, Cd= | 0.010117
alpha (deg) | Cl | Cd | Cm | Cl/Cd
-18.5 | -0.171 | 0.24745 | -0.057 | -0.69
-18 | -0.224 | 0.22647 | -0.056 | -0.989
-17.5 | -0.267 | 0.21047 | -0.056 | -1.267
-17 | -0.303 | 0.19622 | -0.055 | -1.547
-16.5 | -0.336 | 0.18667 | -0.054 | -1.8
-16 | -0.364 | 0.17072 | -0.054 | -2.134
-15.5 | -0.387 | 0.15978 | -0.054 | -2.423
-15 | -0.405 | 0.14796 | -0.055 | -2.736
-14.5 | -0.418 | 0.13584 | -0.056 | -3.078
-14 | -0.427 | 0.12471 | -0.057 | -3.422
-13.5 | -0.43 | 0.11581 | -0.058 | -3.717
-13 | -0.429 | 0.10692 | -0.06 | -4.015
-12.5 | -0.423 | 0.09952 | -0.061 | -4.252
-12 | -0.412 | 0.0931 | -0.062 | -4.425
-11.5 | -0.396 | 0.08672 | -0.064 | -4.565
-11 | -0.375 | 0.08081 | -0.066 | -4.642
-10.5 | -0.35 | 0.07543 | -0.066 | -4.637
-10 | -0.32 | 0.07037 | -0.068 | -4.554
-9.5 | -0.287 | 0.06566 | -0.071 | -4.377
-9 | -0.251 | 0.06118 | -0.074 | -4.104
-8.5 | -0.211 | 0.05688 | -0.077 | -3.717
-8 | -0.169 | 0.05261 | -0.08 | -3.219
-7.5 | -0.134 | 0.04846 | -0.085 | -2.772
-7 | -0.084 | 0.0438 | -0.091 | -1.913
-6.5 | -0.033 | 0.03826 | -0.1 | -0.853
-6 | 0.02 | 0.0305 | -0.111 | 0.658
-5.5 | 0.086 | 0.00989 | -0.145 | 8.73
-5 | 0.149 | 0.00981 | -0.145 | 15.196
-4.5 | 0.212 | 0.00988 | -0.146 | 21.456
-4 | 0.275 | 0.00982 | -0.146 | 27.963
-3.5 | 0.337 | 0.00986 | -0.147 | 34.232
-3 | 0.4 | 0.00988 | -0.147 | 40.52
-2.5 | 0.463 | 0.01003 | -0.147 | 46.142
-2 | 0.526 | 0.01014 | -0.148 | 51.852
-1.5 | 0.588 | 0.01006 | -0.148 | 58.467
-1 | 0.651 | 0.01036 | -0.149 | 62.822
-0.5 | 0.713 | 0.0126 | -0.149 | 56.616
0 | 0.775 | 0.01248 | -0.149 | 62.082
0.5 | 0.772 | 0.01265 | -0.15 | 60.998
1 | 0.828 | 0.01224 | -0.15 | 67.693
1.5 | 0.885 | 0.01132 | -0.15 | 78.227
2 | 0.942 | 0.01105 | -0.151 | 85.276
2.5 | 0.999 | 0.0113 | -0.151 | 88.391
3 | 1.055 | 0.01246 | -0.151 | 84.724
3.5 | 1.112 | 0.01275 | -0.152 | 87.215
4 | 1.168 | 0.01312 | -0.152 | 89.006
4.5 | 1.224 | 0.01349 | -0.152 | 90.747
5 | 1.28 | 0.01391 | -0.152 | 92
5.5 | 1.335 | 0.01437 | -0.153 | 92.932
6 | 1.391 | 0.01488 | -0.153 | 93.458
6.5 | 1.446 | 0.01546 | -0.153 | 93.536
7 | 1.5 | 0.01612 | -0.153 | 93.109
7.5 | 1.555 | 0.01685 | -0.153 | 92.288
8 | 1.609 | 0.01772 | -0.154 | 90.777
8.5 | 1.662 | 0.01878 | -0.154 | 88.514
9 | 1.697 | 0.02831 | -0.152 | 59.966
9.5 | 1.747 | 0.03001 | -0.152 | 58.234
10 | 1.788 | 0.03178 | -0.152 | 56.274
10.5 | 1.804 | 0.03371 | -0.151 | 53.515
11 | 1.811 | 0.03581 | -0.151 | 50.57
11.5 | 1.809 | 0.03815 | -0.151 | 47.426
12 | 1.799 | 0.04076 | -0.15 | 44.123
12.5 | 1.779 | 0.04367 | -0.15 | 40.734
13 | 1.75 | 0.04705 | -0.149 | 37.192
13.5 | 1.711 | 0.05093 | -0.148 | 33.59
14 | 1.661 | 0.05567 | -0.147 | 29.84
14.5 | 1.6 | 0.06182 | -0.145 | 25.874
15 | 1.517 | 0.07228 | -0.141 | 20.994
15.5 | 1.315 | 0.12594 | -0.102 | 10.444
16 | 1.227 | 0.14308 | -0.08 | 8.572

## 30. Re 500k Mach 0.25 (2)
BIGFOIL.COM POLAR EXPORT
NACA6412
NACA6412 |  |  |  | Cl Max: | 1.5438 | at alpha= | 10 | deg
XFOIL ncrit=9 |  |  |  | L/D Max: | 109.333 | at alpha= | 6 | deg
Re: | 500000 |  |  | Cd Min: | 0.07781 | at alpha= | 15 | deg
Mach: | 0.25 |  |  | Cl=0 at alpha= | -6.0454 | deg
|  |  |  | @ Cl=0.1, Cd= | 0.012431
|  |  |  | @ Cl=0.4, Cd= | 0.0097433
|  |  |  | @ Cl=0.6, Cd= | 0.0093339
alpha (deg) | Cl | Cd | Cm | Cl/Cd
-7 | -0.1017 | 0.01713 | -0.1554 | -5.937
-6.5 | -0.0491 | 0.01566 | -0.1544 | -3.1354
-6 | 0.0049 | 0.01417 | -0.1534 | 0.3458
-5.5 | 0.0603 | 0.01315 | -0.1526 | 4.5856
-5 | 0.1161 | 0.01214 | -0.1518 | 9.5634
-4.5 | 0.1731 | 0.01164 | -0.1512 | 14.8711
-4 | 0.2291 | 0.01095 | -0.1505 | 20.9224
-3.5 | 0.2842 | 0.01044 | -0.1496 | 27.2222
-3 | 0.34 | 0.01005 | -0.1488 | 33.8308
-2.5 | 0.3949 | 0.00976 | -0.1479 | 40.4611
-2 | 0.4498 | 0.00958 | -0.1469 | 46.952
-1.5 | 0.5039 | 0.00942 | -0.1459 | 53.4926
-1 | 0.5576 | 0.00935 | -0.1448 | 59.6364
-0.5 | 0.6103 | 0.00933 | -0.1436 | 65.4126
0 | 0.6627 | 0.00938 | -0.1424 | 70.6503
0.5 | 0.7142 | 0.00938 | -0.141 | 76.1407
1 | 0.7614 | 0.00892 | -0.1391 | 85.3587
2 | 0.8946 | 0.00883 | -0.1428 | 101.3137
2.5 | 0.9456 | 0.00915 | -0.1413 | 103.3443
3 | 0.9969 | 0.0095 | -0.1398 | 104.9368
3.5 | 1.0479 | 0.0099 | -0.1384 | 105.8485
4 | 1.0988 | 0.01025 | -0.1368 | 107.2
4.5 | 1.1492 | 0.01061 | -0.1352 | 108.3129
5 | 1.1996 | 0.01105 | -0.1337 | 108.5611
5.5 | 1.2485 | 0.01144 | -0.1317 | 109.1346
6 | 1.2956 | 0.01185 | -0.1295 | 109.3333
6.5 | 1.3369 | 0.0123 | -0.126 | 108.6911
7 | 1.3765 | 0.01281 | -0.1223 | 107.4551
7.5 | 1.4149 | 0.01338 | -0.1185 | 105.7474
8 | 1.4533 | 0.01405 | -0.1148 | 103.4377
8.5 | 1.4879 | 0.01492 | -0.1106 | 99.7252
9 | 1.5163 | 0.01615 | -0.1057 | 93.8885
9.5 | 1.5354 | 0.01801 | -0.0999 | 85.2526
10 | 1.5438 | 0.02069 | -0.0932 | 74.6158
10.5 | 1.5404 | 0.02442 | -0.086 | 63.0794
11 | 1.5316 | 0.02896 | -0.0794 | 52.8867
11.5 | 1.526 | 0.03375 | -0.0741 | 45.2148
12 | 1.523 | 0.03881 | -0.07 | 39.2425
12.5 | 1.5214 | 0.04418 | -0.0667 | 34.4364
13 | 1.5186 | 0.05 | -0.0642 | 30.372
13.5 | 1.5118 | 0.05661 | -0.0622 | 26.7055
14 | 1.5074 | 0.06319 | -0.0608 | 23.855
14.5 | 1.4961 | 0.07083 | -0.0598 | 21.1224
15 | 1.4917 | 0.07781 | -0.0593 | 19.1711

## 31. Re 500k Mach 0.50 (1)
BIGFOIL.COM POLAR EXPORT
NACA6412
NACA6412 |  |  |  | Cl Max: | 1.437 | at alpha= | 20 | deg
JavaFoil+Calcfoil stall+Eppler ext transition |  |  |  | L/D Max: | 47.197 | at alpha= | 5 | deg
Re: | 500000 |  |  | Cd Min: | 0.01018 | at alpha= | -4 | deg
Mach: | 0.5 |  |  | Cl=0 at alpha= | -6.1875 | deg
|  |  |  | @ Cl=0.1, Cd= | 0.019145
|  |  |  | @ Cl=0.4, Cd= | 0.012337
|  |  |  | @ Cl=0.6, Cd= | 0.013539
alpha (deg) | Cl | Cd | Cm | Cl/Cd
-20 | -0.774 | 0.23639 | -0.085 | -3.273
-19.5 | -0.746 | 0.23112 | -0.085 | -3.229
-19 | -0.719 | 0.22279 | -0.085 | -3.227
-18.5 | -0.69 | 0.21509 | -0.083 | -3.21
-18 | -0.663 | 0.21034 | -0.084 | -3.151
-17.5 | -0.635 | 0.20571 | -0.084 | -3.088
-17 | -0.607 | 0.19858 | -0.082 | -3.056
-16.5 | -0.579 | 0.19011 | -0.082 | -3.046
-16 | -0.551 | 0.18565 | -0.082 | -2.97
-15.5 | -0.523 | 0.18383 | -0.08 | -2.845
-15 | -0.495 | 0.17989 | -0.08 | -2.753
-14.5 | -0.467 | 0.17235 | -0.081 | -2.712
-14 | -0.439 | 0.16282 | -0.079 | -2.696
-13.5 | -0.411 | 0.15946 | -0.079 | -2.578
-13 | -0.383 | 0.15133 | -0.079 | -2.532
-12.5 | -0.355 | 0.14829 | -0.077 | -2.392
-12 | -0.327 | 0.144 | -0.077 | -2.269
-11.5 | -0.298 | 0.14066 | -0.075 | -2.122
-11 | -0.27 | 0.13301 | -0.075 | -2.033
-10.5 | -0.242 | 0.12739 | -0.072 | -1.901
-10 | -0.214 | 0.12338 | -0.073 | -1.736
-9.5 | -0.186 | 0.11732 | -0.07 | -1.585
-9 | -0.158 | 0.11007 | -0.07 | -1.435
-8.5 | -0.13 | 0.07377 | -0.068 | -1.76
-8 | -0.102 | 0.07114 | -0.065 | -1.429
-7.5 | -0.148 | 0.06326 | -0.065 | -2.337
-7 | -0.092 | 0.05514 | -0.073 | -1.664
-6.5 | -0.035 | 0.04987 | -0.08 | -0.71
-6 | 0.021 | 0.04548 | -0.087 | 0.468
-5.5 | 0.039 | 0.04051 | -0.1 | 0.97
-5 | 0.069 | 0.03443 | -0.113 | 2.009
-4.5 | 0.118 | 0.01027 | -0.163 | 11.489
-4 | 0.153 | 0.01018 | -0.164 | 15.026
-3.5 | 0.188 | 0.01029 | -0.164 | 18.269
-3 | 0.223 | 0.01188 | -0.164 | 18.759
-2.5 | 0.258 | 0.01204 | -0.165 | 21.4
-2 | 0.293 | 0.01206 | -0.165 | 24.275
-1.5 | 0.328 | 0.01204 | -0.165 | 27.197
-1 | 0.362 | 0.01251 | -0.166 | 28.973
-0.5 | 0.397 | 0.01223 | -0.166 | 32.469
0 | 0.43 | 0.01341 | -0.167 | 32.077
0.5 | 0.465 | 0.0136 | -0.167 | 34.16
1 | 0.499 | 0.01379 | -0.167 | 36.191
1.5 | 0.533 | 0.01398 | -0.168 | 38.138
2 | 0.567 | 0.01319 | -0.168 | 43.004
2.5 | 0.601 | 0.01355 | -0.168 | 44.358
3 | 0.635 | 0.014 | -0.169 | 45.348
3.5 | 0.669 | 0.01447 | -0.169 | 46.205
4 | 0.702 | 0.01499 | -0.169 | 46.822
4.5 | 0.735 | 0.01558 | -0.169 | 47.183
5 | 0.768 | 0.01628 | -0.17 | 47.197
5.5 | 0.801 | 0.01705 | -0.17 | 46.979
6 | 0.833 | 0.01794 | -0.17 | 46.471
6.5 | 0.866 | 0.01897 | -0.17 | 45.622
7 | 0.897 | 0.02022 | -0.17 | 44.364
7.5 | 0.928 | 0.02183 | -0.17 | 42.511
8 | 0.945 | 0.03469 | -0.167 | 27.249
8.5 | 0.973 | 0.03791 | -0.167 | 25.664
9 | 0.999 | 0.04171 | -0.166 | 23.962
9.5 | 1.023 | 0.0468 | -0.165 | 21.863
10 | 0.892 | 0.08533 | -0.061 | 10.457
10.5 | 0.919 | 0.11517 | -0.064 | 7.981
11 | 0.946 | 0.12558 | -0.069 | 7.535
11.5 | 0.973 | 0.13249 | -0.073 | 7.347
12 | 1.001 | 0.14113 | -0.077 | 7.09
12.5 | 1.028 | 0.14735 | -0.081 | 6.976
13 | 1.055 | 0.15633 | -0.084 | 6.751
13.5 | 1.083 | 0.16157 | -0.088 | 6.702
14 | 1.11 | 0.17116 | -0.091 | 6.488
14.5 | 1.137 | 0.1786 | -0.092 | 6.367
15 | 1.164 | 0.18296 | -0.094 | 6.363
15.5 | 1.192 | 0.19302 | -0.097 | 6.175
16 | 1.22 | 0.20271 | -0.1 | 6.017
16.5 | 1.246 | 0.2055 | -0.101 | 6.064
17 | 1.273 | 0.21346 | -0.103 | 5.966
17.5 | 1.301 | 0.21501 | -0.106 | 6.053
18 | 1.329 | 0.23092 | -0.108 | 5.757
18.5 | 1.355 | 0.23388 | -0.109 | 5.794
19 | 1.383 | 0.24317 | -0.111 | 5.688
19.5 | 1.41 | 0.24631 | -0.112 | 5.723
20 | 1.437 | 0.25295 | -0.114 | 5.681

## 32. Re 500k Mach 0.50 (2)
BIGFOIL.COM POLAR EXPORT
NACA6412
NACA6412 |  |  |  | Cl Max: | 1.5908 | at alpha= | 9 | deg
XFOIL ncrit=9 |  |  |  | L/D Max: | 98.0608 | at alpha= | 4 | deg
Re: | 500000 |  |  | Cd Min: | 0.24221 | at alpha= | -20 | deg
Mach: | 0.5 |  |  | Cl=0 at alpha= | -9.5117 | deg
|  |  |  | @ Cl=0.1, Cd= | 0.025146
|  |  |  | @ Cl=0.4, Cd= | 0.011187
|  |  |  | @ Cl=0.6, Cd= | 0.010521
alpha (deg) | Cl | Cd | Cm | Cl/Cd
-20 | -0.4379 | 0.24221 | -0.0304 | -1.8079
-19.5 | -0.4232 | 0.23556 | -0.0337 | -1.7966
-19 | -0.4087 | 0.22907 | -0.0358 | -1.7842
-18.5 | -0.3933 | 0.2234 | -0.0369 | -1.7605
-18 | -0.3797 | 0.21797 | -0.0381 | -1.742
-17.5 | -0.3677 | 0.2124 | -0.039 | -1.7312
-17 | -0.3602 | 0.20647 | -0.0407 | -1.7446
-16.5 | -0.3509 | 0.20069 | -0.0405 | -1.7485
-16 | -0.3415 | 0.19593 | -0.0397 | -1.743
-15.5 | -0.3347 | 0.19121 | -0.039 | -1.7504
-15 | -0.3209 | 0.18505 | -0.041 | -1.7341
-14.5 | -0.2953 | 0.17622 | -0.051 | -1.6757
-14 | -0.2604 | 0.16775 | -0.0561 | -1.5523
-13.5 | -0.2285 | 0.16003 | -0.0628 | -1.4279
-13 | -0.1994 | 0.1519 | -0.0695 | -1.3127
-12.5 | -0.1806 | 0.1432 | -0.0796 | -1.2612
-12 | -0.1448 | 0.13504 | -0.0836 | -1.0723
-11.5 | -0.1138 | 0.12795 | -0.0893 | -0.88941
-11 | -0.0898 | 0.11918 | -0.1003 | -0.75348
-10.5 | -0.0558 | 0.11096 | -0.1052 | -0.50288
-10 | -0.0209 | 0.10411 | -0.1112 | -0.20075
-9.5 | 0.0005 | 0.09579 | -0.1218 | 0.0052198
-9 | 0.019 | 0.08803 | -0.1263 | 0.21584
-8.5 | 0.0535 | 0.08285 | -0.1275 | 0.64575
-8 | 0.0679 | 0.07705 | -0.1297 | 0.88125
-7.5 | 0.07 | 0.06883 | -0.1335 | 1.017
-7 | 0.0733 | 0.06134 | -0.1367 | 1.195
-6.5 | 0.0787 | 0.05464 | -0.1414 | 1.4403
-6 | 0.093 | 0.04459 | -0.1536 | 2.0857
-5.5 | 0.0969 | 0.02615 | -0.1719 | 3.7055
-5 | 0.1251 | 0.01702 | -0.1736 | 7.3502
-4.5 | 0.1823 | 0.01473 | -0.1716 | 12.3761
-4 | 0.2428 | 0.01315 | -0.1695 | 18.4639
-3.5 | 0.305 | 0.01209 | -0.1675 | 25.2275
-3 | 0.3667 | 0.01143 | -0.1654 | 32.0822
-2.5 | 0.427 | 0.01099 | -0.1632 | 38.8535
-2 | 0.4864 | 0.0107 | -0.161 | 45.4579
-1.5 | 0.5452 | 0.01054 | -0.1588 | 51.7268
-1 | 0.6033 | 0.01052 | -0.1565 | 57.3479
-0.5 | 0.6608 | 0.01055 | -0.1543 | 62.6351
0 | 0.7185 | 0.01063 | -0.1522 | 67.5917
0.5 | 0.7757 | 0.01076 | -0.1501 | 72.0911
1 | 0.8335 | 0.0109 | -0.1482 | 76.4679
1.5 | 0.8905 | 0.01086 | -0.1463 | 81.9982
2 | 0.9705 | 0.01027 | -0.1491 | 94.4985
2.5 | 1.027 | 0.01069 | -0.1466 | 96.0711
3 | 1.0837 | 0.01117 | -0.1442 | 97.0188
3.5 | 1.1381 | 0.01164 | -0.1412 | 97.7749
4 | 1.1934 | 0.01217 | -0.1384 | 98.0608
4.5 | 1.2491 | 0.01279 | -0.1355 | 97.6622
5 | 1.2998 | 0.01336 | -0.1316 | 97.2904
5.5 | 1.3526 | 0.01405 | -0.1281 | 96.2705
6 | 1.4038 | 0.01482 | -0.1242 | 94.7233
6.5 | 1.4469 | 0.01566 | -0.119 | 92.3946
7 | 1.4859 | 0.01671 | -0.1132 | 88.9228
7.5 | 1.5212 | 0.01803 | -0.1072 | 84.3705
8 | 1.5543 | 0.0197 | -0.1012 | 78.8985
8.5 | 1.58 | 0.02202 | -0.0948 | 71.753
9 | 1.5908 | 0.02548 | -0.0878 | 62.4333
9.5 | 1.5802 | 0.0308 | -0.0805 | 51.3052
10 | 1.5537 | 0.03799 | -0.0742 | 40.8976
10.5 | 1.5198 | 0.04655 | -0.0695 | 32.6488
11 | 1.4899 | 0.0554 | -0.0663 | 26.8935
11.5 | 1.4663 | 0.06415 | -0.0641 | 22.8574
12 | 1.4472 | 0.07285 | -0.0626 | 19.8655
12.5 | 1.4302 | 0.08157 | -0.0617 | 17.5334
13 | 1.4134 | 0.0906 | -0.0614 | 15.6004
13.5 | 1.404 | 0.09903 | -0.0613 | 14.1775
14 | 1.394 | 0.10773 | -0.0618 | 12.9398

## 33. Re 750k Mach 0.00 (1)
BIGFOIL.COM POLAR EXPORT
NACA6412
NACA6412 |  |  |  | Cl Max: | 1.85 | at alpha= | 12.5 | deg
JavaFoil+Calcfoil stall+Eppler ext transition |  |  |  | L/D Max: | 108.841 | at alpha= | 4.5 | deg
Re: | 750000 |  |  | Cd Min: | 0.0091 | at alpha= | -3.5 | deg
Mach: | 0 |  |  | Cl=0 at alpha= | -6.1885 | deg
|  |  |  | @ Cl=0.1, Cd= | 0.009246
|  |  |  | @ Cl=0.4, Cd= | 0.0093341
|  |  |  | @ Cl=0.6, Cd= | 0.0094211
alpha (deg) | Cl | Cd | Cm | Cl/Cd
-20 | -0.53 | 0.20082 | -0.058 | -2.637
-19.5 | -0.539 | 0.19092 | -0.058 | -2.821
-19 | -0.547 | 0.1819 | -0.059 | -3.005
-18.5 | -0.554 | 0.17238 | -0.059 | -3.211
-18 | -0.559 | 0.16362 | -0.059 | -3.418
-17.5 | -0.564 | 0.15536 | -0.061 | -3.627
-17 | -0.566 | 0.14727 | -0.061 | -3.843
-16.5 | -0.566 | 0.13934 | -0.061 | -4.065
-16 | -0.565 | 0.13132 | -0.062 | -4.301
-15.5 | -0.56 | 0.12482 | -0.064 | -4.489
-15 | -0.553 | 0.11741 | -0.064 | -4.708
-14.5 | -0.543 | 0.11103 | -0.065 | -4.888
-14 | -0.53 | 0.10439 | -0.066 | -5.077
-13.5 | -0.515 | 0.09836 | -0.067 | -5.231
-13 | -0.496 | 0.09261 | -0.069 | -5.36
-12.5 | -0.475 | 0.08722 | -0.07 | -5.449
-12 | -0.451 | 0.082 | -0.071 | -5.505
-11.5 | -0.425 | 0.07704 | -0.072 | -5.512
-11 | -0.395 | 0.07208 | -0.074 | -5.485
-10.5 | -0.364 | 0.06724 | -0.076 | -5.409
-10 | -0.329 | 0.06277 | -0.079 | -5.246
-9.5 | -0.293 | 0.05813 | -0.082 | -5.036
-9 | -0.254 | 0.05343 | -0.085 | -4.756
-8.5 | -0.213 | 0.04877 | -0.09 | -4.374
-8 | -0.171 | 0.04344 | -0.095 | -3.936
-7.5 | -0.134 | 0.03716 | -0.102 | -3.619
-7 | -0.086 | 0.02899 | -0.111 | -2.949
-6.5 | -0.038 | 0.00974 | -0.14 | -3.905
-6 | 0.023 | 0.00932 | -0.14 | 2.443
-5.5 | 0.084 | 0.00923 | -0.14 | 9.052
-5 | 0.144 | 0.00929 | -0.141 | 15.55
-4.5 | 0.205 | 0.00922 | -0.141 | 22.249
-4 | 0.266 | 0.00912 | -0.142 | 29.167
-3.5 | 0.327 | 0.0091 | -0.142 | 35.887
-3 | 0.387 | 0.0093 | -0.142 | 41.657
-2.5 | 0.448 | 0.00946 | -0.143 | 47.401
-2 | 0.509 | 0.00918 | -0.143 | 55.425
-1.5 | 0.569 | 0.00935 | -0.144 | 60.904
-1 | 0.63 | 0.00949 | -0.144 | 66.369
-0.5 | 0.691 | 0.00975 | -0.144 | 70.825
0 | 0.751 | 0.00999 | -0.145 | 75.178
0.5 | 0.761 | 0.01009 | -0.145 | 75.446
1 | 0.818 | 0.01007 | -0.146 | 81.232
1.5 | 0.873 | 0.01094 | -0.146 | 79.829
2 | 0.929 | 0.01072 | -0.146 | 86.673
2.5 | 0.985 | 0.01095 | -0.146 | 89.964
3 | 1.041 | 0.01071 | -0.147 | 97.175
3.5 | 1.097 | 0.01095 | -0.147 | 100.137
4 | 1.152 | 0.0108 | -0.147 | 106.674
4.5 | 1.208 | 0.0111 | -0.148 | 108.841
5 | 1.263 | 0.01231 | -0.148 | 102.583
5.5 | 1.318 | 0.01269 | -0.148 | 103.875
6 | 1.373 | 0.01309 | -0.148 | 104.852
6.5 | 1.428 | 0.01358 | -0.149 | 105.094
7 | 1.482 | 0.01411 | -0.149 | 105.01
7.5 | 1.536 | 0.0147 | -0.149 | 104.485
8 | 1.59 | 0.01538 | -0.149 | 103.325
8.5 | 1.643 | 0.0162 | -0.149 | 101.392
9 | 1.682 | 0.02413 | -0.148 | 69.685
9.5 | 1.732 | 0.02558 | -0.148 | 67.704
10 | 1.776 | 0.02691 | -0.148 | 65.986
10.5 | 1.802 | 0.0283 | -0.148 | 63.665
11 | 1.822 | 0.02978 | -0.148 | 61.184
11.5 | 1.837 | 0.03138 | -0.148 | 58.529
12 | 1.846 | 0.03313 | -0.147 | 55.733
12.5 | 1.85 | 0.03503 | -0.147 | 52.827
13 | 1.849 | 0.03712 | -0.147 | 49.819
13.5 | 1.843 | 0.03942 | -0.146 | 46.737
14 | 1.831 | 0.04198 | -0.146 | 43.604
14.5 | 1.814 | 0.04484 | -0.145 | 40.452
15 | 1.792 | 0.04807 | -0.145 | 37.271
15.5 | 1.761 | 0.05166 | -0.144 | 34.09
16 | 1.726 | 0.05586 | -0.143 | 30.892
16.5 | 1.685 | 0.06078 | -0.142 | 27.727
17 | 1.641 | 0.06653 | -0.141 | 24.661
17.5 | 1.592 | 0.07319 | -0.139 | 21.757

## 34. Re 750k Mach 0.00 (2)
BIGFOIL.COM POLAR EXPORT
NACA6412
NACA6412 |  |  |  | Cl Max: | 1.6042 | at alpha= | 15 | deg
XFOIL ncrit=9 |  |  |  | L/D Max: | 127.286 | at alpha= | 6 | deg
Re: | 750000 |  |  | Cd Min: | 0.18117 | at alpha= | -16.5 | deg
Mach: | 0 |  |  | Cl=0 at alpha= | -6.0444 | deg
|  |  |  | @ Cl=0.1, Cd= | 0.00983
|  |  |  | @ Cl=0.4, Cd= | 0.0082751
|  |  |  | @ Cl=0.6, Cd= | 0.0081472
alpha (deg) | Cl | Cd | Cm | Cl/Cd
-16.5 | -0.3558 | 0.18117 | -0.0387 | -1.9639
-16 | -0.3479 | 0.1761 | -0.0379 | -1.9756
-15.5 | -0.3412 | 0.17238 | -0.0369 | -1.9793
-15 | -0.3374 | 0.16842 | -0.0359 | -2.0033
-14.5 | -0.3143 | 0.1613 | -0.0414 | -1.9485
-14 | -0.3026 | 0.1507 | -0.0501 | -2.008
-13.5 | -0.279 | 0.14318 | -0.0544 | -1.9486
-13 | -0.2531 | 0.13716 | -0.0588 | -1.8453
-12.5 | -0.2286 | 0.13044 | -0.0642 | -1.7525
-11.5 | -0.5289 | 0.02715 | -0.1493 | -19.4807
-11 | -0.4806 | 0.02413 | -0.1521 | -19.9171
-10.5 | -0.4392 | 0.0217 | -0.1519 | -20.2396
-10 | -0.396 | 0.01952 | -0.1513 | -20.2869
-9.5 | -0.3496 | 0.01812 | -0.1503 | -19.2936
-9 | -0.3068 | 0.01589 | -0.1492 | -19.3077
-8.5 | -0.2566 | 0.01485 | -0.1485 | -17.2795
-8 | -0.2053 | 0.01386 | -0.1479 | -14.8124
-7.5 | -0.1544 | 0.01261 | -0.1473 | -12.2443
-7 | -0.1015 | 0.012 | -0.1468 | -8.4583
-6.5 | -0.0493 | 0.01113 | -0.1462 | -4.4295
-6 | 0.0048 | 0.01063 | -0.1458 | 0.45155
-5.5 | 0.0586 | 0.01004 | -0.1454 | 5.8367
-5 | 0.1138 | 0.00976 | -0.1451 | 11.6598
-4.5 | 0.1677 | 0.00929 | -0.1447 | 18.0517
-4 | 0.2218 | 0.00895 | -0.1443 | 24.7821
-3.5 | 0.276 | 0.00869 | -0.1438 | 31.7606
-3 | 0.3297 | 0.00848 | -0.1432 | 38.8797
-2.5 | 0.3831 | 0.00831 | -0.1426 | 46.1011
-2 | 0.4363 | 0.0082 | -0.142 | 53.2073
-1.5 | 0.4887 | 0.00816 | -0.1412 | 59.8897
-1 | 0.5411 | 0.00812 | -0.1404 | 66.6379
-0.5 | 0.5926 | 0.00814 | -0.1395 | 72.801
0 | 0.6436 | 0.00819 | -0.1385 | 78.5836
0.5 | 0.6947 | 0.00822 | -0.1375 | 84.5134
1 | 0.7449 | 0.00817 | -0.1365 | 91.175
2 | 0.8737 | 0.0075 | -0.1409 | 116.4933
2.5 | 0.9229 | 0.00777 | -0.1395 | 118.7773
3 | 0.972 | 0.00806 | -0.1382 | 120.5955
3.5 | 1.0207 | 0.00837 | -0.1368 | 121.9474
4 | 1.0699 | 0.00865 | -0.1355 | 123.6879
4.5 | 1.1193 | 0.00894 | -0.1343 | 125.2013
5 | 1.1666 | 0.00932 | -0.1327 | 125.1717
5.5 | 1.2154 | 0.00957 | -0.1314 | 127.001
6 | 1.2614 | 0.00991 | -0.1296 | 127.2856
6.5 | 1.3042 | 0.01029 | -0.1272 | 126.7444
7 | 1.3461 | 0.0107 | -0.1247 | 125.8037
7.5 | 1.3881 | 0.01115 | -0.1222 | 124.4933
8 | 1.4276 | 0.01172 | -0.1194 | 121.8089
8.5 | 1.4628 | 0.01252 | -0.116 | 116.8371
9 | 1.4923 | 0.01364 | -0.1118 | 109.4062
9.5 | 1.5148 | 0.0152 | -0.1068 | 99.6579
10 | 1.5277 | 0.01738 | -0.1006 | 87.8999
10.5 | 1.5362 | 0.01993 | -0.0944 | 77.0798
11 | 1.5437 | 0.02274 | -0.0886 | 67.8848
11.5 | 1.5521 | 0.0257 | -0.0835 | 60.393
12 | 1.5635 | 0.02866 | -0.0792 | 54.5534
12.5 | 1.5742 | 0.03187 | -0.0755 | 49.3944
13 | 1.5842 | 0.03539 | -0.0721 | 44.7641
13.5 | 1.5909 | 0.03944 | -0.0691 | 40.3372
14 | 1.5984 | 0.04368 | -0.0667 | 36.5934
14.5 | 1.6025 | 0.04846 | -0.0646 | 33.0685
15 | 1.6042 | 0.05376 | -0.0629 | 29.84
15.5 | 1.5984 | 0.06013 | -0.0614 | 26.5824
16 | 1.5994 | 0.06592 | -0.0606 | 24.2627
16.5 | 1.5956 | 0.07245 | -0.0601 | 22.0235
17 | 1.579 | 0.08077 | -0.06 | 19.5493
17.5 | 1.5749 | 0.08768 | -0.0602 | 17.9619
18 | 1.5707 | 0.09464 | -0.0607 | 16.5966
18.5 | 1.5637 | 0.10208 | -0.0616 | 15.3184
19 | 1.5482 | 0.11093 | -0.0632 | 13.9565
19.5 | 1.5347 | 0.11954 | -0.0651 | 12.8384
20 | 1.5292 | 0.12709 | -0.0671 | 12.0324

## 35. Re 750k Mach 0.10 (1)
BIGFOIL.COM POLAR EXPORT
NACA6412
NACA6412 |  |  |  | Cl Max: | 1.844 | at alpha= | 12.5 | deg
JavaFoil+Calcfoil stall+Eppler ext transition |  |  |  | L/D Max: | 108.559 | at alpha= | 4.5 | deg
Re: | 750000 |  |  | Cd Min: | 0.00912 | at alpha= | -3.5 | deg
Mach: | 0.1 |  |  | Cl=0 at alpha= | -6.1885 | deg
|  |  |  | @ Cl=0.1, Cd= | 0.0092631
|  |  |  | @ Cl=0.4, Cd= | 0.0093471
|  |  |  | @ Cl=0.6, Cd= | 0.0094389
alpha (deg) | Cl | Cd | Cm | Cl/Cd
-20 | -0.487 | 0.20902 | -0.057 | -2.331
-19.5 | -0.499 | 0.19802 | -0.057 | -2.519
-19 | -0.51 | 0.18675 | -0.058 | -2.729
-18.5 | -0.52 | 0.17803 | -0.059 | -2.918
-18 | -0.528 | 0.16841 | -0.059 | -3.135
-17.5 | -0.535 | 0.159 | -0.059 | -3.364
-17 | -0.54 | 0.15028 | -0.06 | -3.596
-16.5 | -0.544 | 0.14182 | -0.061 | -3.834
-16 | -0.545 | 0.1346 | -0.062 | -4.048
-15.5 | -0.543 | 0.12668 | -0.062 | -4.285
-15 | -0.538 | 0.11926 | -0.063 | -4.509
-14.5 | -0.53 | 0.1129 | -0.064 | -4.694
-14 | -0.519 | 0.10568 | -0.066 | -4.915
-13.5 | -0.506 | 0.09965 | -0.066 | -5.076
-13 | -0.489 | 0.09385 | -0.068 | -5.215
-12.5 | -0.47 | 0.08809 | -0.069 | -5.336
-12 | -0.447 | 0.08282 | -0.07 | -5.403
-11.5 | -0.422 | 0.07772 | -0.072 | -5.428
-11 | -0.394 | 0.07274 | -0.074 | -5.41
-10.5 | -0.362 | 0.06803 | -0.076 | -5.326
-10 | -0.329 | 0.06327 | -0.078 | -5.195
-9.5 | -0.292 | 0.05875 | -0.081 | -4.979
-9 | -0.254 | 0.05417 | -0.085 | -4.69
-8.5 | -0.213 | 0.04956 | -0.089 | -4.304
-8 | -0.171 | 0.04434 | -0.094 | -3.855
-7.5 | -0.135 | 0.03824 | -0.101 | -3.522
-7 | -0.085 | 0.03089 | -0.109 | -2.76
-6.5 | -0.038 | 0.00976 | -0.14 | -3.917
-6 | 0.023 | 0.00942 | -0.141 | 2.432
-5.5 | 0.084 | 0.00925 | -0.141 | 9.085
-5 | 0.145 | 0.0093 | -0.142 | 15.605
-4.5 | 0.206 | 0.00923 | -0.142 | 22.333
-4 | 0.267 | 0.00913 | -0.142 | 29.274
-3.5 | 0.328 | 0.00912 | -0.143 | 36.016
-3 | 0.389 | 0.00932 | -0.143 | 41.802
-2.5 | 0.45 | 0.00947 | -0.144 | 47.554
-2 | 0.511 | 0.0092 | -0.144 | 55.598
-1.5 | 0.572 | 0.00937 | -0.144 | 61.068
-1 | 0.633 | 0.00952 | -0.145 | 66.52
-0.5 | 0.694 | 0.00978 | -0.145 | 70.957
0 | 0.755 | 0.01002 | -0.145 | 75.363
0.5 | 0.763 | 0.01018 | -0.146 | 74.993
1 | 0.819 | 0.01235 | -0.146 | 66.363
1.5 | 0.876 | 0.01098 | -0.146 | 79.706
2 | 0.932 | 0.01076 | -0.147 | 86.554
2.5 | 0.988 | 0.011 | -0.147 | 89.813
3 | 1.044 | 0.01076 | -0.147 | 97.027
3.5 | 1.1 | 0.01101 | -0.148 | 99.874
4 | 1.155 | 0.01085 | -0.148 | 106.439
4.5 | 1.211 | 0.01115 | -0.148 | 108.559
5 | 1.266 | 0.01238 | -0.149 | 102.303
5.5 | 1.322 | 0.01277 | -0.149 | 103.498
6 | 1.377 | 0.01319 | -0.149 | 104.335
6.5 | 1.431 | 0.01368 | -0.149 | 104.635
7 | 1.486 | 0.01421 | -0.15 | 104.572
7.5 | 1.54 | 0.01482 | -0.15 | 103.882
8 | 1.594 | 0.01553 | -0.15 | 102.611
8.5 | 1.647 | 0.01637 | -0.15 | 100.625
9 | 1.685 | 0.02443 | -0.149 | 68.989
9.5 | 1.736 | 0.02591 | -0.149 | 66.996
10 | 1.779 | 0.02727 | -0.149 | 65.243
10.5 | 1.804 | 0.02869 | -0.149 | 62.889
11 | 1.823 | 0.03025 | -0.148 | 60.258
11.5 | 1.836 | 0.0319 | -0.148 | 57.541
12 | 1.843 | 0.03373 | -0.148 | 54.631
12.5 | 1.844 | 0.03573 | -0.148 | 51.613
13 | 1.84 | 0.0379 | -0.147 | 48.551
13.5 | 1.83 | 0.04032 | -0.147 | 45.386
14 | 1.814 | 0.04305 | -0.146 | 42.143
14.5 | 1.793 | 0.04608 | -0.146 | 38.91
15 | 1.766 | 0.04954 | -0.145 | 35.651
15.5 | 1.73 | 0.05355 | -0.144 | 32.313
16 | 1.689 | 0.05804 | -0.143 | 29.106
16.5 | 1.643 | 0.06344 | -0.142 | 25.897
17 | 1.591 | 0.07015 | -0.14 | 22.679
17.5 | 1.535 | 0.07842 | -0.138 | 19.569

## 36. Re 750k Mach 0.10 (2)
BIGFOIL.COM POLAR EXPORT
NACA6412
NACA6412 |  |  |  | Cl Max: | 1.597 | at alpha= | 14.5 | deg
XFOIL ncrit=9 |  |  |  | L/D Max: | 126.737 | at alpha= | 6 | deg
Re: | 750000 |  |  | Cd Min: | 0.18185 | at alpha= | -16.5 | deg
Mach: | 0.1 |  |  | Cl=0 at alpha= | -6.039 | deg
|  |  |  | @ Cl=0.1, Cd= | 0.0098797
|  |  |  | @ Cl=0.4, Cd= | 0.0083186
|  |  |  | @ Cl=0.6, Cd= | 0.0081935
alpha (deg) | Cl | Cd | Cm | Cl/Cd
-16.5 | -0.3552 | 0.18185 | -0.0387 | -1.9533
-16 | -0.3477 | 0.17671 | -0.0379 | -1.9676
-15.5 | -0.341 | 0.17298 | -0.0369 | -1.9713
-15 | -0.335 | 0.16874 | -0.0365 | -1.9853
-14.5 | -0.3114 | 0.16156 | -0.0421 | -1.9275
-14 | -0.2993 | 0.15106 | -0.0509 | -1.9813
-13.5 | -0.2754 | 0.14355 | -0.0551 | -1.9185
-13 | -0.2494 | 0.13748 | -0.0596 | -1.8141
-11.5 | -0.5102 | 0.03197 | -0.1478 | -15.9587
-11 | -0.4756 | 0.02638 | -0.1527 | -18.0288
-10.5 | -0.4366 | 0.02325 | -0.1532 | -18.7785
-10 | -0.3954 | 0.02057 | -0.1528 | -19.2222
-9.5 | -0.3511 | 0.01867 | -0.1518 | -18.8056
-9 | -0.3083 | 0.01634 | -0.1506 | -18.8678
-8.5 | -0.2583 | 0.01521 | -0.1498 | -16.9822
-8 | -0.2071 | 0.01411 | -0.1491 | -14.6775
-7.5 | -0.1561 | 0.0128 | -0.1484 | -12.1953
-7 | -0.1025 | 0.01215 | -0.1479 | -8.4362
-6.5 | -0.0496 | 0.01133 | -0.1473 | -4.3778
-6 | 0.0042 | 0.01071 | -0.1468 | 0.39216
-5.5 | 0.0584 | 0.01012 | -0.1463 | 5.7708
-5 | 0.1138 | 0.0098 | -0.146 | 11.6122
-4.5 | 0.1681 | 0.00933 | -0.1455 | 18.0171
-4 | 0.2226 | 0.00898 | -0.145 | 24.7884
-3.5 | 0.2771 | 0.00873 | -0.1446 | 31.7411
-3 | 0.3312 | 0.00852 | -0.144 | 38.8732
-2.5 | 0.3848 | 0.00835 | -0.1433 | 46.0838
-2 | 0.4381 | 0.00824 | -0.1426 | 53.1675
-1.5 | 0.4909 | 0.0082 | -0.1418 | 59.8659
-1 | 0.5434 | 0.00815 | -0.141 | 66.6748
-0.5 | 0.5949 | 0.00819 | -0.14 | 72.6374
0.5 | 0.6979 | 0.00826 | -0.138 | 84.4915
1 | 0.7481 | 0.00825 | -0.1369 | 90.6788
2 | 0.877 | 0.00756 | -0.1412 | 116.0053
2.5 | 0.9265 | 0.00783 | -0.1398 | 118.3269
3 | 0.9762 | 0.00811 | -0.1385 | 120.3699
3.5 | 1.0253 | 0.00842 | -0.1371 | 121.7696
4 | 1.0741 | 0.00873 | -0.1356 | 123.0355
4.5 | 1.1241 | 0.009 | -0.1344 | 124.9
5 | 1.1719 | 0.00937 | -0.1329 | 125.0694
5.5 | 1.2203 | 0.00965 | -0.1314 | 126.456
6 | 1.2661 | 0.00999 | -0.1294 | 126.7367
6.5 | 1.309 | 0.01037 | -0.1269 | 126.2295
7 | 1.3513 | 0.01079 | -0.1243 | 125.2363
7.5 | 1.3933 | 0.01126 | -0.1218 | 123.7389
8 | 1.4323 | 0.01188 | -0.1189 | 120.564
8.5 | 1.4673 | 0.01271 | -0.1153 | 115.4445
9 | 1.4972 | 0.01385 | -0.1111 | 108.1011
9.5 | 1.518 | 0.01553 | -0.1057 | 97.7463
10 | 1.5304 | 0.01777 | -0.0995 | 86.1227
10.5 | 1.5364 | 0.02054 | -0.093 | 74.8004
11 | 1.5429 | 0.0235 | -0.0871 | 65.6553
11.5 | 1.5511 | 0.02657 | -0.0821 | 58.3779
12 | 1.5624 | 0.02963 | -0.0779 | 52.7303
12.5 | 1.5719 | 0.03308 | -0.0742 | 47.5181
13 | 1.5814 | 0.03677 | -0.071 | 43.0079
13.5 | 1.5882 | 0.04097 | -0.0681 | 38.7649
14 | 1.5923 | 0.04567 | -0.0656 | 34.8653
14.5 | 1.597 | 0.05056 | -0.0637 | 31.5862
15 | 1.5959 | 0.05632 | -0.0621 | 28.3363
15.5 | 1.5909 | 0.06274 | -0.0609 | 25.357
16 | 1.5903 | 0.06885 | -0.0601 | 23.098
16.5 | 1.5841 | 0.07577 | -0.0597 | 20.9067
17 | 1.566 | 0.08446 | -0.0598 | 18.5413
17.5 | 1.5637 | 0.09122 | -0.0602 | 17.1421
18 | 1.558 | 0.09848 | -0.0608 | 15.8205
18.5 | 1.5499 | 0.10621 | -0.062 | 14.5928
19 | 1.5319 | 0.11552 | -0.0638 | 13.2609
19.5 | 1.5232 | 0.12352 | -0.0658 | 12.3316

## 37. Re 750k Mach 0.25 (1)
BIGFOIL.COM POLAR EXPORT
NACA6412
NACA6412 |  |  |  | Cl Max: | 1.818 | at alpha= | 11 | deg
JavaFoil+Calcfoil stall+Eppler ext transition |  |  |  | L/D Max: | 102.696 | at alpha= | 3.5 | deg
Re: | 750000 |  |  | Cd Min: | 0.00919 | at alpha= | -3.5 | deg
Mach: | 0.25 |  |  | Cl=0 at alpha= | -6.2069 | deg
|  |  |  | @ Cl=0.1, Cd= | 0.0093122
|  |  |  | @ Cl=0.4, Cd= | 0.0092
|  |  |  | @ Cl=0.6, Cd= | 0.0095381
alpha (deg) | Cl | Cd | Cm | Cl/Cd
-18.5 | -0.171 | 0.21936 | -0.059 | -0.779
-18 | -0.224 | 0.20506 | -0.058 | -1.093
-17.5 | -0.267 | 0.19767 | -0.058 | -1.35
-17 | -0.304 | 0.18802 | -0.057 | -1.615
-16.5 | -0.336 | 0.17138 | -0.057 | -1.961
-16 | -0.365 | 0.1627 | -0.057 | -2.241
-15.5 | -0.387 | 0.15132 | -0.057 | -2.56
-15 | -0.405 | 0.13832 | -0.058 | -2.929
-14.5 | -0.418 | 0.12765 | -0.059 | -3.278
-14 | -0.427 | 0.11887 | -0.061 | -3.593
-13.5 | -0.431 | 0.11045 | -0.062 | -3.901
-13 | -0.43 | 0.10203 | -0.063 | -4.213
-12.5 | -0.424 | 0.09557 | -0.065 | -4.435
-12 | -0.413 | 0.08906 | -0.067 | -4.634
-11.5 | -0.397 | 0.08298 | -0.069 | -4.781
-11 | -0.376 | 0.07738 | -0.071 | -4.86
-10.5 | -0.351 | 0.07206 | -0.072 | -4.867
-10 | -0.322 | 0.06705 | -0.075 | -4.796
-9.5 | -0.289 | 0.06229 | -0.077 | -4.634
-9 | -0.252 | 0.05768 | -0.081 | -4.377
-8.5 | -0.213 | 0.05311 | -0.085 | -4.011
-8 | -0.171 | 0.04827 | -0.09 | -3.544
-7.5 | -0.136 | 0.04325 | -0.096 | -3.15
-7 | -0.086 | 0.03717 | -0.103 | -2.302
-6.5 | -0.034 | 0.02908 | -0.114 | -1.163
-6 | 0.024 | 0.00974 | -0.145 | 2.417
-5.5 | 0.086 | 0.00933 | -0.145 | 9.254
-5 | 0.149 | 0.00925 | -0.145 | 16.119
-4.5 | 0.212 | 0.00931 | -0.146 | 22.762
-4 | 0.275 | 0.00926 | -0.146 | 29.657
-3.5 | 0.337 | 0.00919 | -0.147 | 36.722
-3 | 0.4 | 0.0092 | -0.147 | 43.482
-2.5 | 0.463 | 0.00946 | -0.147 | 48.911
-2 | 0.526 | 0.00957 | -0.148 | 54.945
-1.5 | 0.588 | 0.0095 | -0.148 | 61.922
-1 | 0.651 | 0.0097 | -0.149 | 67.105
-0.5 | 0.713 | 0.01002 | -0.149 | 71.179
0 | 0.776 | 0.01023 | -0.149 | 75.828
0.5 | 0.772 | 0.01209 | -0.15 | 63.861
1 | 0.829 | 0.01217 | -0.15 | 68.115
1.5 | 0.886 | 0.01078 | -0.15 | 82.16
2 | 0.943 | 0.011 | -0.151 | 85.76
2.5 | 1 | 0.01077 | -0.151 | 92.843
3 | 1.056 | 0.01103 | -0.151 | 95.749
3.5 | 1.113 | 0.01084 | -0.152 | 102.696
4 | 1.169 | 0.01204 | -0.152 | 97.134
4.5 | 1.225 | 0.01239 | -0.152 | 98.924
5 | 1.281 | 0.01278 | -0.153 | 100.301
5.5 | 1.337 | 0.01322 | -0.153 | 101.173
6 | 1.393 | 0.0137 | -0.153 | 101.665
6.5 | 1.448 | 0.01424 | -0.153 | 101.694
7 | 1.503 | 0.01486 | -0.154 | 101.166
7.5 | 1.558 | 0.01555 | -0.154 | 100.149
8 | 1.612 | 0.01639 | -0.154 | 98.335
8.5 | 1.665 | 0.0174 | -0.154 | 95.711
9 | 1.702 | 0.02628 | -0.152 | 64.759
9.5 | 1.753 | 0.02784 | -0.152 | 62.943
10 | 1.794 | 0.02946 | -0.152 | 60.896
10.5 | 1.81 | 0.03121 | -0.152 | 57.996
11 | 1.818 | 0.03312 | -0.152 | 54.889
11.5 | 1.816 | 0.0352 | -0.151 | 51.601
12 | 1.806 | 0.03754 | -0.151 | 48.116
12.5 | 1.787 | 0.04014 | -0.151 | 44.531
13 | 1.759 | 0.04312 | -0.15 | 40.792
13.5 | 1.721 | 0.0465 | -0.149 | 37.018
14 | 1.674 | 0.05052 | -0.148 | 33.128
14.5 | 1.616 | 0.05533 | -0.147 | 29.208
15 | 1.548 | 0.06152 | -0.145 | 25.154
15.5 | 1.46 | 0.07054 | -0.142 | 20.689
16 | 1.347 | 0.08779 | -0.135 | 15.345

## 38. Re 750k Mach 0.25 (2)
BIGFOIL.COM POLAR EXPORT
NACA6412
NACA6412 |  |  |  | Cl Max: | 1.5654 | at alpha= | 13.5 | deg
XFOIL ncrit=9 |  |  |  | L/D Max: | 123.567 | at alpha= | 5 | deg
Re: | 750000 |  |  | Cd Min: | 0.22462 | at alpha= | -20 | deg
Mach: | 0.25 |  |  | Cl=0 at alpha= | -6.0145 | deg
|  |  |  | @ Cl=0.1, Cd= | 0.01026
|  |  |  | @ Cl=0.4, Cd= | 0.0085575
|  |  |  | @ Cl=0.6, Cd= | 0.0084052
alpha (deg) | Cl | Cd | Cm | Cl/Cd
-20 | -0.4198 | 0.22462 | -0.0279 | -1.8689
-19.5 | -0.4062 | 0.21895 | -0.0302 | -1.8552
-19 | -0.397 | 0.21197 | -0.0333 | -1.8729
-18.5 | -0.3857 | 0.20609 | -0.0346 | -1.8715
-18 | -0.3732 | 0.20169 | -0.0354 | -1.8504
-17.5 | -0.3624 | 0.19713 | -0.0362 | -1.8384
-17 | -0.3535 | 0.19223 | -0.0368 | -1.8389
-16.5 | -0.3526 | 0.1855 | -0.0385 | -1.9008
-16 | -0.347 | 0.18005 | -0.0379 | -1.9272
-15.5 | -0.3401 | 0.17626 | -0.0368 | -1.9295
-15 | -0.3213 | 0.17036 | -0.0402 | -1.886
-14.5 | -0.2966 | 0.16294 | -0.0461 | -1.8203
-14 | -0.2822 | 0.15284 | -0.055 | -1.8464
-13.5 | -0.2565 | 0.14545 | -0.0589 | -1.7635
-13 | -0.2296 | 0.1391 | -0.0639 | -1.6506
-12.5 | -0.2041 | 0.13209 | -0.0696 | -1.5452
-12 | -0.1952 | 0.12145 | -0.0784 | -1.6072
-11.5 | -0.1662 | 0.11392 | -0.0835 | -1.4589
-11 | -0.1357 | 0.10781 | -0.0888 | -1.2587
-9 | -0.3005 | 0.02197 | -0.158 | -13.6777
-8.5 | -0.2628 | 0.0181 | -0.1572 | -14.5193
-8 | -0.2133 | 0.01628 | -0.1561 | -13.102
-7.5 | -0.1615 | 0.01463 | -0.1551 | -11.039
-7 | -0.1091 | 0.01312 | -0.154 | -8.3155
-6.5 | -0.0534 | 0.01226 | -0.1532 | -4.3556
-6 | 0.0016 | 0.01125 | -0.1523 | 0.14222
-5.5 | 0.0581 | 0.0107 | -0.1516 | 5.4299
-5 | 0.1143 | 0.01011 | -0.1508 | 11.3056
-4.5 | 0.1705 | 0.00961 | -0.1501 | 17.7419
-4 | 0.2274 | 0.00936 | -0.1495 | 24.2949
-3.5 | 0.2832 | 0.00901 | -0.1487 | 31.4317
-3 | 0.3386 | 0.00876 | -0.1479 | 38.653
-2.5 | 0.3938 | 0.00857 | -0.1471 | 45.951
-2 | 0.4483 | 0.00846 | -0.1461 | 52.9905
-1 | 0.5558 | 0.00838 | -0.144 | 66.3246
-0.5 | 0.6085 | 0.00841 | -0.1428 | 72.3543
0 | 0.6609 | 0.00848 | -0.1416 | 77.9363
0.5 | 0.7136 | 0.00853 | -0.1405 | 83.6577
1 | 0.7656 | 0.00857 | -0.1393 | 89.3349
1.5 | 0.8456 | 0.00754 | -0.1447 | 112.1485
2 | 0.8961 | 0.00782 | -0.143 | 114.5908
2.5 | 0.9467 | 0.00812 | -0.1414 | 116.5887
3.5 | 1.0485 | 0.00872 | -0.1383 | 120.2408
4 | 1.0988 | 0.00904 | -0.1366 | 121.5487
4.5 | 1.1482 | 0.00941 | -0.1348 | 122.0191
5 | 1.1986 | 0.0097 | -0.1332 | 123.567
6 | 1.2891 | 0.0105 | -0.1278 | 122.7714
6.5 | 1.3346 | 0.01091 | -0.1252 | 122.3281
7 | 1.3777 | 0.01141 | -0.1223 | 120.745
7.5 | 1.4201 | 0.012 | -0.1193 | 118.3417
8 | 1.461 | 0.01269 | -0.1161 | 115.13
8.5 | 1.4941 | 0.01376 | -0.1118 | 108.5828
9 | 1.5194 | 0.0153 | -0.1065 | 99.3072
9.5 | 1.5339 | 0.01754 | -0.1001 | 87.4515
10 | 1.538 | 0.02055 | -0.0929 | 74.8418
10.5 | 1.5399 | 0.02398 | -0.0863 | 64.216
11 | 1.5415 | 0.02777 | -0.0805 | 55.5095
11.5 | 1.5459 | 0.0317 | -0.0758 | 48.7666
12 | 1.5538 | 0.03571 | -0.072 | 43.5116
12.5 | 1.5594 | 0.04022 | -0.0687 | 38.7718
13 | 1.56 | 0.0455 | -0.0658 | 34.2857
13.5 | 1.5654 | 0.05058 | -0.0637 | 30.949
14 | 1.5617 | 0.05687 | -0.0618 | 27.4609
14.5 | 1.5608 | 0.06306 | -0.0605 | 24.751
15 | 1.5469 | 0.07098 | -0.0596 | 21.7935
15.5 | 1.5447 | 0.07769 | -0.059 | 19.8829
16 | 1.5375 | 0.08517 | -0.0589 | 18.0521
16.5 | 1.5231 | 0.09372 | -0.0594 | 16.2516
17 | 1.5112 | 0.10207 | -0.0602 | 14.8055
17.5 | 1.5045 | 0.10991 | -0.0613 | 13.6885
18 | 1.4973 | 0.11794 | -0.0628 | 12.6954
18.5 | 1.4856 | 0.12674 | -0.0651 | 11.7216

## 39. Re 750k Mach 0.50 (1)
BIGFOIL.COM POLAR EXPORT
NACA6412
NACA6412 |  |  |  | Cl Max: | 1.437 | at alpha= | 20 | deg
JavaFoil+Calcfoil stall+Eppler ext transition |  |  |  | L/D Max: | 51.544 | at alpha= | 5 | deg
Re: | 750000 |  |  | Cd Min: | 0.0095 | at alpha= | -4 | deg
Mach: | 0.5 |  |  | Cl=0 at alpha= | -6.1842 | deg
|  |  |  | @ Cl=0.1, Cd= | 0.016276
|  |  |  | @ Cl=0.4, Cd= | 0.011772
|  |  |  | @ Cl=0.6, Cd= | 0.012389
alpha (deg) | Cl | Cd | Cm | Cl/Cd
-20 | -0.774 | 0.21252 | -0.085 | -3.64
-19.5 | -0.746 | 0.20733 | -0.085 | -3.6
-19 | -0.719 | 0.19974 | -0.085 | -3.6
-18.5 | -0.69 | 0.19852 | -0.083 | -3.478
-18 | -0.663 | 0.18826 | -0.084 | -3.521
-17.5 | -0.635 | 0.18366 | -0.084 | -3.459
-17 | -0.607 | 0.18068 | -0.082 | -3.359
-16.5 | -0.579 | 0.17439 | -0.082 | -3.321
-16 | -0.551 | 0.17 | -0.082 | -3.244
-15.5 | -0.523 | 0.16704 | -0.08 | -3.131
-15 | -0.495 | 0.1631 | -0.081 | -3.036
-14.5 | -0.467 | 0.15595 | -0.081 | -2.997
-14 | -0.439 | 0.14728 | -0.079 | -2.98
-13.5 | -0.411 | 0.14808 | -0.079 | -2.776
-13 | -0.383 | 0.13638 | -0.079 | -2.809
-12.5 | -0.355 | 0.13611 | -0.077 | -2.606
-12 | -0.327 | 0.12836 | -0.077 | -2.546
-11.5 | -0.298 | 0.12762 | -0.075 | -2.339
-11 | -0.27 | 0.12013 | -0.075 | -2.252
-10.5 | -0.242 | 0.11401 | -0.073 | -2.125
-10 | -0.214 | 0.11199 | -0.073 | -1.913
-9.5 | -0.186 | 0.10484 | -0.071 | -1.774
-9 | -0.158 | 0.07098 | -0.071 | -2.226
-8.5 | -0.13 | 0.07003 | -0.068 | -1.854
-8 | -0.102 | 0.0671 | -0.066 | -1.516
-7.5 | -0.148 | 0.06038 | -0.068 | -2.45
-7 | -0.092 | 0.05283 | -0.078 | -1.74
-6.5 | -0.036 | 0.04736 | -0.088 | -0.751
-6 | 0.021 | 0.04211 | -0.098 | 0.51
-5.5 | 0.04 | 0.0354 | -0.112 | 1.13
-5 | 0.072 | 0.02674 | -0.128 | 2.674
-4.5 | 0.118 | 0.00955 | -0.163 | 12.363
-4 | 0.153 | 0.0095 | -0.164 | 16.1
-3.5 | 0.188 | 0.00959 | -0.164 | 19.591
-3 | 0.223 | 0.00962 | -0.164 | 23.172
-2.5 | 0.258 | 0.00978 | -0.165 | 26.353
-2 | 0.293 | 0.01165 | -0.165 | 25.12
-1.5 | 0.328 | 0.01158 | -0.166 | 28.281
-1 | 0.362 | 0.01199 | -0.166 | 30.221
-0.5 | 0.397 | 0.01175 | -0.166 | 33.804
0 | 0.431 | 0.012 | -0.167 | 35.872
0.5 | 0.465 | 0.01168 | -0.167 | 39.818
1 | 0.499 | 0.0127 | -0.167 | 39.308
1.5 | 0.534 | 0.01287 | -0.168 | 41.461
2 | 0.568 | 0.01206 | -0.168 | 47.066
2.5 | 0.602 | 0.01241 | -0.168 | 48.507
3 | 0.636 | 0.01282 | -0.169 | 49.608
3.5 | 0.67 | 0.01325 | -0.169 | 50.524
4 | 0.703 | 0.01374 | -0.169 | 51.167
4.5 | 0.736 | 0.0143 | -0.17 | 51.508
5 | 0.77 | 0.01493 | -0.17 | 51.544
5.5 | 0.803 | 0.01565 | -0.17 | 51.275
6 | 0.835 | 0.01649 | -0.17 | 50.657
6.5 | 0.868 | 0.01746 | -0.17 | 49.684
7 | 0.899 | 0.01865 | -0.17 | 48.227
7.5 | 0.93 | 0.02018 | -0.17 | 46.115
8 | 0.948 | 0.03218 | -0.168 | 29.468
8.5 | 0.976 | 0.03515 | -0.167 | 27.784
9 | 1.003 | 0.03861 | -0.167 | 25.986
9.5 | 1.028 | 0.04329 | -0.166 | 23.751
10 | 0.893 | 0.08076 | -0.064 | 11.052
10.5 | 0.919 | 0.0938 | -0.065 | 9.8
11 | 0.946 | 0.11417 | -0.07 | 8.289
11.5 | 0.974 | 0.1215 | -0.074 | 8.013
12 | 1.001 | 0.12845 | -0.077 | 7.791
12.5 | 1.028 | 0.13539 | -0.081 | 7.593
13 | 1.055 | 0.14089 | -0.084 | 7.491
13.5 | 1.083 | 0.14661 | -0.088 | 7.386
14 | 1.111 | 0.15554 | -0.091 | 7.14
14.5 | 1.137 | 0.16135 | -0.093 | 7.049
15 | 1.164 | 0.16586 | -0.095 | 7.019
15.5 | 1.192 | 0.17611 | -0.097 | 6.768
16 | 1.22 | 0.17858 | -0.1 | 6.83
16.5 | 1.246 | 0.18668 | -0.102 | 6.677
17 | 1.273 | 0.19343 | -0.103 | 6.584
17.5 | 1.301 | 0.19697 | -0.106 | 6.608
18 | 1.33 | 0.20701 | -0.109 | 6.423
18.5 | 1.355 | 0.21184 | -0.109 | 6.398
19 | 1.383 | 0.21234 | -0.111 | 6.515
19.5 | 1.41 | 0.22463 | -0.113 | 6.279
20 | 1.437 | 0.2248 | -0.114 | 6.393

## 40. Re 750k Mach 0.50 (2)
BIGFOIL.COM POLAR EXPORT
NACA6412
NACA6412 |  |  |  | Cl Max: | 1.5925 | at alpha= | 9 | deg
XFOIL ncrit=9 |  |  |  | L/D Max: | 109.944 | at alpha= | 4 | deg
Re: | 750000 |  |  | Cd Min: | 0.24188 | at alpha= | -20 | deg
Mach: | 0.5 |  |  | Cl=0 at alpha= | -9.9488 | deg
|  |  |  | @ Cl=0.1, Cd= | 0.014003
|  |  |  | @ Cl=0.4, Cd= | 0.0096861
|  |  |  | @ Cl=0.6, Cd= | 0.009401
alpha (deg) | Cl | Cd | Cm | Cl/Cd
-20 | -0.4383 | 0.24188 | -0.0301 | -1.8121
-19.5 | -0.4231 | 0.23507 | -0.0327 | -1.7999
-19 | -0.4104 | 0.22849 | -0.0353 | -1.7961
-18.5 | -0.3971 | 0.22225 | -0.0365 | -1.7867
-18 | -0.3838 | 0.21716 | -0.0371 | -1.7674
-17.5 | -0.3724 | 0.21206 | -0.0377 | -1.7561
-17 | -0.3628 | 0.20668 | -0.0379 | -1.7554
-16.5 | -0.3576 | 0.20053 | -0.0387 | -1.7833
-16 | -0.333 | 0.1926 | -0.0437 | -1.729
-15.5 | -0.3007 | 0.18515 | -0.0503 | -1.6241
-15 | -0.2706 | 0.17722 | -0.057 | -1.5269
-14.5 | -0.2446 | 0.168 | -0.0651 | -1.456
-14 | -0.2164 | 0.1593 | -0.0719 | -1.3584
-13.5 | -0.1856 | 0.15222 | -0.077 | -1.2193
-13 | -0.1553 | 0.14468 | -0.0835 | -1.0734
-12.5 | -0.1327 | 0.13601 | -0.0907 | -0.97566
-12 | -0.1096 | 0.12711 | -0.0991 | -0.86225
-11.5 | -0.0737 | 0.12001 | -0.1035 | -0.61412
-11 | -0.0405 | 0.11281 | -0.1102 | -0.35901
-10.5 | -0.0275 | 0.1041 | -0.118 | -0.26417
-10 | -0.0021 | 0.0975 | -0.1204 | -0.021538
-9.5 | 0.0184 | 0.0921 | -0.1221 | 0.19978
-9 | 0.0211 | 0.08378 | -0.1255 | 0.25185
-8.5 | 0.0344 | 0.07819 | -0.1263 | 0.43995
-8 | 0.0409 | 0.07144 | -0.1288 | 0.57251
-7.5 | 0.0453 | 0.06435 | -0.132 | 0.70396
-7 | 0.044 | 0.05642 | -0.1368 | 0.77987
-6.5 | 0.0387 | 0.04413 | -0.1518 | 0.87695
-6 | 0.0386 | 0.02591 | -0.1725 | 1.4898
-5.5 | 0.0636 | 0.01605 | -0.1756 | 3.9626
-5 | 0.1173 | 0.01303 | -0.1733 | 9.0023
-4.5 | 0.1793 | 0.0118 | -0.171 | 15.1949
-4 | 0.2412 | 0.01087 | -0.1688 | 22.1895
-3.5 | 0.3032 | 0.01025 | -0.1667 | 29.5805
-3 | 0.3639 | 0.00986 | -0.1644 | 36.9067
-2.5 | 0.4241 | 0.00957 | -0.1621 | 44.3156
-2 | 0.4829 | 0.00944 | -0.1598 | 51.1547
-1.5 | 0.5418 | 0.00936 | -0.1576 | 57.8846
-1 | 0.5992 | 0.0094 | -0.1552 | 63.7447
-0.5 | 0.656 | 0.00947 | -0.1529 | 69.2714
0 | 0.7134 | 0.00957 | -0.1507 | 74.5455
0.5 | 0.7706 | 0.0097 | -0.1485 | 79.4433
1 | 0.826 | 0.00986 | -0.146 | 83.7728
1.5 | 0.8829 | 0.00996 | -0.1439 | 88.6446
2 | 0.9307 | 0.00914 | -0.1402 | 101.8271
4 | 1.1841 | 0.01077 | -0.136 | 109.9443
4.5 | 1.2388 | 0.0113 | -0.1331 | 109.6283
5 | 1.2933 | 0.01188 | -0.1299 | 108.8636
5.5 | 1.3474 | 0.0125 | -0.1267 | 107.792
6 | 1.3985 | 0.01324 | -0.1229 | 105.6269
6.5 | 1.4464 | 0.01409 | -0.1185 | 102.6544
7 | 1.4927 | 0.01509 | -0.114 | 98.9198
7.5 | 1.5329 | 0.01647 | -0.1087 | 93.0723
8 | 1.5689 | 0.01823 | -0.1031 | 86.0614
8.5 | 1.5905 | 0.02091 | -0.0964 | 76.0641
9 | 1.5925 | 0.025 | -0.0888 | 63.7
9.5 | 1.5756 | 0.03086 | -0.0813 | 51.0564
10 | 1.5507 | 0.03801 | -0.0751 | 40.7972
10.5 | 1.5282 | 0.04567 | -0.0706 | 33.4618
11 | 1.5102 | 0.05345 | -0.0673 | 28.2544
11.5 | 1.4965 | 0.06124 | -0.0648 | 24.4366
12 | 1.4832 | 0.06926 | -0.0629 | 21.415
12.5 | 1.467 | 0.07782 | -0.0617 | 18.8512
13 | 1.4566 | 0.08605 | -0.0609 | 16.9274
13.5 | 1.4418 | 0.095 | -0.0608 | 15.1768
14 | 1.4326 | 0.10356 | -0.061 | 13.8335

## 41. Re 1M Mach 0.00 (1)
BIGFOIL.COM POLAR EXPORT
NACA6412
NACA6412 |  |  |  | Cl Max: | 1.855 | at alpha= | 12.5 | deg
JavaFoil+Calcfoil stall+Eppler ext transition |  |  |  | L/D Max: | 116.302 | at alpha= | 5 | deg
Re: | 1000000 |  |  | Cd Min: | 0.00858 | at alpha= | 1.5 | deg
Mach: | 0 |  |  | Cl=0 at alpha= | -6.1885 | deg
|  |  |  | @ Cl=0.1, Cd= | 0.008926
|  |  |  | @ Cl=0.4, Cd= | 0.0090562
|  |  |  | @ Cl=0.6, Cd= | 0.0092069
alpha (deg) | Cl | Cd | Cm | Cl/Cd
-20 | -0.53 | 0.19364 | -0.06 | -2.738
-19.5 | -0.539 | 0.18414 | -0.061 | -2.928
-19 | -0.547 | 0.17607 | -0.061 | -3.108
-18.5 | -0.554 | 0.16696 | -0.062 | -3.32
-18 | -0.56 | 0.15801 | -0.062 | -3.544
-17.5 | -0.564 | 0.14962 | -0.063 | -3.771
-17 | -0.567 | 0.14186 | -0.064 | -3.994
-16.5 | -0.567 | 0.13481 | -0.064 | -4.208
-16 | -0.566 | 0.1272 | -0.065 | -4.447
-15.5 | -0.561 | 0.12028 | -0.066 | -4.666
-15 | -0.554 | 0.1137 | -0.067 | -4.87
-14.5 | -0.544 | 0.10756 | -0.068 | -5.055
-14 | -0.531 | 0.101 | -0.069 | -5.257
-13.5 | -0.516 | 0.09518 | -0.071 | -5.418
-13 | -0.498 | 0.08965 | -0.072 | -5.55
-12.5 | -0.477 | 0.08429 | -0.073 | -5.654
-12 | -0.453 | 0.07911 | -0.075 | -5.723
-11.5 | -0.426 | 0.07421 | -0.076 | -5.742
-11 | -0.397 | 0.06924 | -0.078 | -5.733
-10.5 | -0.365 | 0.06436 | -0.081 | -5.676
-10 | -0.331 | 0.05969 | -0.084 | -5.546
-9.5 | -0.295 | 0.0549 | -0.087 | -5.367
-9 | -0.256 | 0.04978 | -0.091 | -5.148
-8.5 | -0.216 | 0.04475 | -0.095 | -4.816
-8 | -0.173 | 0.03862 | -0.101 | -4.491
-7.5 | -0.138 | 0.03082 | -0.11 | -4.464
-7 | -0.099 | 0.00943 | -0.139 | -10.486
-6.5 | -0.038 | 0.00939 | -0.14 | -4.051
-6 | 0.023 | 0.009 | -0.14 | 2.532
-5.5 | 0.084 | 0.00891 | -0.14 | 9.377
-5 | 0.144 | 0.00897 | -0.141 | 16.1
-4.5 | 0.205 | 0.00892 | -0.141 | 23.014
-4 | 0.266 | 0.00883 | -0.142 | 30.134
-3.5 | 0.327 | 0.00882 | -0.142 | 37.037
-3 | 0.387 | 0.00902 | -0.142 | 42.942
-2.5 | 0.448 | 0.00919 | -0.143 | 48.764
-2 | 0.509 | 0.00895 | -0.143 | 56.857
-1.5 | 0.569 | 0.00909 | -0.144 | 62.683
-1 | 0.63 | 0.00932 | -0.144 | 67.604
-0.5 | 0.691 | 0.00952 | -0.144 | 72.524
0 | 0.751 | 0.00966 | -0.145 | 77.764
0.5 | 0.761 | 0.00969 | -0.145 | 78.55
1 | 0.818 | 0.00959 | -0.146 | 85.249
1.5 | 0.874 | 0.00858 | -0.146 | 101.848
2 | 0.93 | 0.01105 | -0.146 | 84.18
2.5 | 0.986 | 0.01082 | -0.146 | 91.092
3 | 1.042 | 0.01058 | -0.147 | 98.464
3.5 | 1.097 | 0.01087 | -0.147 | 100.959
4 | 1.153 | 0.0107 | -0.147 | 107.729
4.5 | 1.208 | 0.01103 | -0.148 | 109.541
5 | 1.264 | 0.01087 | -0.148 | 116.302
5.5 | 1.319 | 0.01212 | -0.148 | 108.862
6 | 1.374 | 0.01252 | -0.149 | 109.753
6.5 | 1.429 | 0.013 | -0.149 | 109.929
7 | 1.483 | 0.01352 | -0.149 | 109.711
7.5 | 1.537 | 0.0141 | -0.149 | 108.994
8 | 1.591 | 0.0148 | -0.149 | 107.522
8.5 | 1.644 | 0.01563 | -0.15 | 105.215
9 | 1.684 | 0.02293 | -0.149 | 73.455
9.5 | 1.735 | 0.0243 | -0.148 | 71.388
10 | 1.779 | 0.02556 | -0.148 | 69.606
10.5 | 1.805 | 0.02685 | -0.148 | 67.236
11 | 1.826 | 0.02824 | -0.148 | 64.654
11.5 | 1.841 | 0.02973 | -0.148 | 61.925
12 | 1.851 | 0.03134 | -0.148 | 59.057
12.5 | 1.855 | 0.0331 | -0.148 | 56.059
13 | 1.855 | 0.03502 | -0.147 | 52.95
13.5 | 1.848 | 0.03715 | -0.147 | 49.759
14 | 1.837 | 0.0395 | -0.147 | 46.507
14.5 | 1.82 | 0.0421 | -0.146 | 43.244
15 | 1.799 | 0.04503 | -0.146 | 39.945
15.5 | 1.769 | 0.0483 | -0.145 | 36.632
16 | 1.734 | 0.05205 | -0.144 | 33.318
16.5 | 1.695 | 0.05637 | -0.143 | 30.067
17 | 1.652 | 0.06134 | -0.142 | 26.925
17.5 | 1.605 | 0.06693 | -0.141 | 23.985

## 42. Re 1M Mach 0.00 (2)
BIGFOIL.COM POLAR EXPORT
NACA6412
NACA6412 |  |  |  | Cl Max: | 1.6463 | at alpha= | 16.5 | deg
XFOIL ncrit=9 |  |  |  | L/D Max: | 138.568 | at alpha= | 6 | deg
Re: | 1000000 |  |  | Cd Min: | 0.12053 | at alpha= | 20 | deg
Mach: | 0 |  |  | Cl=0 at alpha= | -6.0129 | deg
|  |  |  | @ Cl=0.1, Cd= | 0.008784
|  |  |  | @ Cl=0.4, Cd= | 0.0077193
|  |  |  | @ Cl=0.6, Cd= | 0.0076663
alpha (deg) | Cl | Cd | Cm | Cl/Cd
-13 | -0.6616 | 0.03336 | -0.1429 | -19.8321
-12.5 | -0.6275 | 0.02619 | -0.1505 | -23.9595
-12 | -0.586 | 0.02346 | -0.1517 | -24.9787
-11.5 | -0.545 | 0.02123 | -0.1516 | -25.6712
-10.5 | -0.4595 | 0.0176 | -0.1497 | -26.108
-10 | -0.4176 | 0.01551 | -0.1485 | -26.9246
-9.5 | -0.3675 | 0.01454 | -0.1479 | -25.2751
-9 | -0.3163 | 0.0137 | -0.1474 | -23.0876
-8.5 | -0.2654 | 0.0127 | -0.1468 | -20.8976
-8 | -0.214 | 0.01172 | -0.1463 | -18.2594
-7.5 | -0.1602 | 0.01113 | -0.1459 | -14.3935
-7 | -0.1071 | 0.01042 | -0.1455 | -10.2783
-6.5 | -0.0528 | 0.00995 | -0.1452 | -5.3065
-6 | 0.0014 | 0.00942 | -0.1449 | 0.14862
-5.5 | 0.0564 | 0.00908 | -0.1446 | 6.2115
-5 | 0.1109 | 0.00871 | -0.1443 | 12.7325
-4.5 | 0.1657 | 0.00844 | -0.144 | 19.6327
-4 | 0.2204 | 0.00823 | -0.1437 | 26.7801
-3.5 | 0.2744 | 0.00801 | -0.1432 | 34.2572
-3 | 0.3282 | 0.00785 | -0.1427 | 41.8089
-2.5 | 0.3817 | 0.00774 | -0.1421 | 49.3152
-2 | 0.4348 | 0.00768 | -0.1414 | 56.6146
-1.5 | 0.4876 | 0.00761 | -0.1408 | 64.0736
-1 | 0.5396 | 0.00764 | -0.1399 | 70.6283
-0.5 | 0.5918 | 0.00766 | -0.1392 | 77.2585
0 | 0.644 | 0.0077 | -0.1384 | 83.6364
0.5 | 0.6954 | 0.00777 | -0.1375 | 89.4981
1 | 0.7462 | 0.00783 | -0.1366 | 95.3001
1.5 | 0.7938 | 0.00744 | -0.1352 | 106.6935
2.5 | 0.9274 | 0.0072 | -0.1405 | 128.8056
3 | 0.9769 | 0.00745 | -0.1392 | 131.1275
3.5 | 1.0258 | 0.00773 | -0.1378 | 132.7038
4 | 1.0753 | 0.00799 | -0.1366 | 134.5807
4.5 | 1.125 | 0.00824 | -0.1354 | 136.5291
5.5 | 1.2212 | 0.00884 | -0.1326 | 138.1448
6 | 1.2679 | 0.00915 | -0.1309 | 138.5683
6.5 | 1.3115 | 0.0095 | -0.1286 | 138.0526
7 | 1.3545 | 0.00991 | -0.1263 | 136.6801
7.5 | 1.3957 | 0.01041 | -0.1237 | 134.073
8 | 1.4339 | 0.01108 | -0.1207 | 129.4134
8.5 | 1.4661 | 0.01206 | -0.1168 | 121.5672
9 | 1.4932 | 0.01335 | -0.1122 | 111.8502
9.5 | 1.5121 | 0.01512 | -0.1066 | 100.0066
10 | 1.525 | 0.01728 | -0.1004 | 88.2523
10.5 | 1.5372 | 0.01961 | -0.0946 | 78.3886
11 | 1.5512 | 0.02197 | -0.0896 | 70.6054
11.5 | 1.5668 | 0.02439 | -0.0852 | 64.2394
12 | 1.5823 | 0.02697 | -0.0812 | 58.6689
12.5 | 1.5974 | 0.02972 | -0.0776 | 53.7483
13 | 1.6112 | 0.03279 | -0.0743 | 49.1369
13.5 | 1.6213 | 0.03636 | -0.0712 | 44.5902
14 | 1.6323 | 0.04008 | -0.0686 | 40.726
14.5 | 1.6376 | 0.04457 | -0.0662 | 36.7422
15 | 1.6452 | 0.04901 | -0.0643 | 33.5687
15.5 | 1.6436 | 0.05467 | -0.0626 | 30.064
16 | 1.645 | 0.06018 | -0.0614 | 27.3347
16.5 | 1.6463 | 0.06589 | -0.0606 | 24.9856
17 | 1.6421 | 0.07241 | -0.06 | 22.6778
17.5 | 1.6283 | 0.08029 | -0.0599 | 20.2802
18 | 1.6248 | 0.08703 | -0.0601 | 18.6694
18.5 | 1.6183 | 0.09423 | -0.0607 | 17.1739
19 | 1.6091 | 0.10187 | -0.0616 | 15.7956
19.5 | 1.5937 | 0.11063 | -0.0631 | 14.4057
20 | 1.5714 | 0.12053 | -0.0654 | 13.0374

## 43. Re 1M Mach 0.10 (1)
BIGFOIL.COM POLAR EXPORT
NACA6412
NACA6412 |  |  |  | Cl Max: | 1.85 | at alpha= | 12.5 | deg
JavaFoil+Calcfoil stall+Eppler ext transition |  |  |  | L/D Max: | 115.955 | at alpha= | 5 | deg
Re: | 1000000 |  |  | Cd Min: | 0.00867 | at alpha= | 1.5 | deg
Mach: | 0.1 |  |  | Cl=0 at alpha= | -6.1885 | deg
|  |  |  | @ Cl=0.1, Cd= | 0.0089431
|  |  |  | @ Cl=0.4, Cd= | 0.0090707
|  |  |  | @ Cl=0.6, Cd= | 0.0092202
alpha (deg) | Cl | Cd | Cm | Cl/Cd
-20 | -0.488 | 0.20048 | -0.059 | -2.432
-19.5 | -0.499 | 0.19044 | -0.06 | -2.622
-19 | -0.51 | 0.18077 | -0.06 | -2.822
-18.5 | -0.52 | 0.17085 | -0.061 | -3.044
-18 | -0.528 | 0.16191 | -0.061 | -3.264
-17.5 | -0.536 | 0.15381 | -0.062 | -3.482
-17 | -0.541 | 0.14499 | -0.063 | -3.731
-16.5 | -0.544 | 0.13762 | -0.064 | -3.956
-16 | -0.546 | 0.12965 | -0.064 | -4.208
-15.5 | -0.544 | 0.1226 | -0.065 | -4.434
-15 | -0.539 | 0.11588 | -0.066 | -4.647
-14.5 | -0.531 | 0.10911 | -0.067 | -4.865
-14 | -0.52 | 0.10244 | -0.069 | -5.08
-13.5 | -0.507 | 0.09645 | -0.07 | -5.255
-13 | -0.491 | 0.09091 | -0.071 | -5.396
-12.5 | -0.471 | 0.08529 | -0.073 | -5.524
-12 | -0.449 | 0.08003 | -0.074 | -5.606
-11.5 | -0.423 | 0.07495 | -0.076 | -5.646
-11 | -0.395 | 0.06996 | -0.078 | -5.645
-10.5 | -0.364 | 0.06518 | -0.08 | -5.583
-10 | -0.33 | 0.06038 | -0.083 | -5.47
-9.5 | -0.294 | 0.05567 | -0.086 | -5.285
-9 | -0.256 | 0.0507 | -0.09 | -5.05
-8.5 | -0.215 | 0.04568 | -0.095 | -4.715
-8 | -0.173 | 0.0397 | -0.101 | -4.365
-7.5 | -0.137 | 0.03243 | -0.108 | -4.236
-7 | -0.099 | 0.0095 | -0.14 | -10.457
-6.5 | -0.038 | 0.00941 | -0.14 | -4.064
-6 | 0.023 | 0.00908 | -0.141 | 2.521
-5.5 | 0.084 | 0.00893 | -0.141 | 9.411
-5 | 0.145 | 0.00898 | -0.142 | 16.155
-4.5 | 0.206 | 0.00893 | -0.142 | 23.101
-4 | 0.267 | 0.00884 | -0.142 | 30.244
-3.5 | 0.328 | 0.00883 | -0.143 | 37.169
-3 | 0.389 | 0.00904 | -0.143 | 43.084
-2.5 | 0.45 | 0.00921 | -0.144 | 48.919
-2 | 0.511 | 0.00897 | -0.144 | 57.024
-1.5 | 0.572 | 0.00911 | -0.144 | 62.841
-1 | 0.633 | 0.00935 | -0.145 | 67.759
-0.5 | 0.694 | 0.00954 | -0.145 | 72.723
0 | 0.755 | 0.00968 | -0.145 | 78.003
0.5 | 0.763 | 0.00971 | -0.146 | 78.605
1 | 0.82 | 0.00962 | -0.146 | 85.267
1.5 | 0.877 | 0.00867 | -0.147 | 101.073
2 | 0.932 | 0.01063 | -0.147 | 87.673
2.5 | 0.988 | 0.01087 | -0.147 | 90.886
3 | 1.044 | 0.01063 | -0.147 | 98.207
3.5 | 1.1 | 0.01093 | -0.148 | 100.681
4 | 1.156 | 0.01076 | -0.148 | 107.413
4.5 | 1.212 | 0.01109 | -0.148 | 109.26
5 | 1.267 | 0.01093 | -0.149 | 115.955
5.5 | 1.322 | 0.01219 | -0.149 | 108.494
6 | 1.378 | 0.01261 | -0.149 | 109.246
6.5 | 1.432 | 0.01309 | -0.149 | 109.454
7 | 1.487 | 0.01361 | -0.15 | 109.245
7.5 | 1.541 | 0.01422 | -0.15 | 108.353
8 | 1.595 | 0.01493 | -0.15 | 106.828
8.5 | 1.648 | 0.01579 | -0.15 | 104.393
9 | 1.688 | 0.02322 | -0.149 | 72.721
9.5 | 1.739 | 0.02461 | -0.149 | 70.645
10 | 1.783 | 0.0259 | -0.149 | 68.824
10.5 | 1.808 | 0.02723 | -0.149 | 66.399
11 | 1.827 | 0.02868 | -0.149 | 63.71
11.5 | 1.84 | 0.03022 | -0.149 | 60.898
12 | 1.848 | 0.03192 | -0.149 | 57.885
12.5 | 1.85 | 0.03377 | -0.148 | 54.774
13 | 1.846 | 0.03576 | -0.148 | 51.608
13.5 | 1.836 | 0.03798 | -0.148 | 48.338
14 | 1.821 | 0.0405 | -0.147 | 44.962
14.5 | 1.8 | 0.04325 | -0.147 | 41.617
15 | 1.774 | 0.04639 | -0.146 | 38.235
15.5 | 1.739 | 0.04998 | -0.145 | 34.783
16 | 1.698 | 0.05398 | -0.144 | 31.461
16.5 | 1.653 | 0.05868 | -0.143 | 28.171
17 | 1.603 | 0.06433 | -0.142 | 24.922
17.5 | 1.55 | 0.07104 | -0.14 | 21.811

## 44. Re 1M Mach 0.10 (2)
BIGFOIL.COM POLAR EXPORT
NACA6412
NACA6412 |  |  |  | Cl Max: | 1.639 | at alpha= | 15 | deg
XFOIL ncrit=9 |  |  |  | L/D Max: | 138.004 | at alpha= | 6 | deg
Re: | 1000000 |  |  | Cd Min: | 0.18547 | at alpha= | -17 | deg
Mach: | 0.1 |  |  | Cl=0 at alpha= | -6.0091 | deg
|  |  |  | @ Cl=0.1, Cd= | 0.0088267
|  |  |  | @ Cl=0.4, Cd= | 0.0077481
|  |  |  | @ Cl=0.6, Cd= | 0.0076953
alpha (deg) | Cl | Cd | Cm | Cl/Cd
-17 | -0.3656 | 0.18547 | -0.037 | -1.9712
-16.5 | -0.3562 | 0.18165 | -0.0363 | -1.9609
-16 | -0.3494 | 0.17805 | -0.0356 | -1.9624
-15.5 | -0.3314 | 0.17209 | -0.0392 | -1.9257
-15 | -0.3158 | 0.16208 | -0.0465 | -1.9484
-14 | -0.2721 | 0.14715 | -0.0568 | -1.8491
-12 | -0.579 | 0.02602 | -0.1526 | -22.2521
-11.5 | -0.5409 | 0.02296 | -0.1532 | -23.5584
-11 | -0.5032 | 0.0204 | -0.1524 | -24.6667
-10.5 | -0.4599 | 0.01855 | -0.1514 | -24.7925
-10 | -0.4198 | 0.01607 | -0.1501 | -26.1232
-9.5 | -0.3701 | 0.01494 | -0.1494 | -24.7724
-9 | -0.3187 | 0.01403 | -0.1488 | -22.7156
-8.5 | -0.2663 | 0.01319 | -0.1482 | -20.1895
-8 | -0.216 | 0.0119 | -0.1475 | -18.1513
-7.5 | -0.1619 | 0.01127 | -0.1471 | -14.3656
-7 | -0.1081 | 0.01059 | -0.1466 | -10.2077
-6.5 | -0.0537 | 0.01004 | -0.1462 | -5.3486
-6 | 0.001 | 0.00953 | -0.1459 | 0.10493
-5.5 | 0.0561 | 0.00913 | -0.1456 | 6.1446
-5 | 0.1111 | 0.00875 | -0.1452 | 12.6971
-4.5 | 0.1664 | 0.00852 | -0.1449 | 19.5305
-4 | 0.2211 | 0.00826 | -0.1445 | 26.7676
-3.5 | 0.2754 | 0.00804 | -0.1439 | 34.2537
-3 | 0.3294 | 0.00788 | -0.1434 | 41.802
-2.5 | 0.3832 | 0.00777 | -0.1428 | 49.3179
-2 | 0.4369 | 0.0077 | -0.1421 | 56.7403
-1.5 | 0.4897 | 0.00764 | -0.1414 | 64.0969
-1 | 0.5418 | 0.00768 | -0.1405 | 70.5469
-0.5 | 0.5944 | 0.00769 | -0.1397 | 77.2952
0 | 0.6468 | 0.00774 | -0.1389 | 83.5659
0.5 | 0.6981 | 0.00782 | -0.1379 | 89.2711
1 | 0.7493 | 0.00789 | -0.137 | 94.9683
1.5 | 0.7978 | 0.00754 | -0.1357 | 105.809
2.5 | 0.9311 | 0.00725 | -0.1408 | 128.4276
3 | 0.981 | 0.0075 | -0.1395 | 130.8
3.5 | 1.0304 | 0.00777 | -0.1381 | 132.6126
4 | 1.0796 | 0.00806 | -0.1367 | 133.9454
4.5 | 1.1299 | 0.0083 | -0.1356 | 136.1325
5 | 1.1777 | 0.00863 | -0.134 | 136.4658
5.5 | 1.226 | 0.00891 | -0.1325 | 137.5982
6 | 1.2724 | 0.00922 | -0.1307 | 138.0043
6.5 | 1.3162 | 0.00958 | -0.1283 | 137.3904
7 | 1.3595 | 0.01 | -0.1259 | 135.95
8 | 1.4389 | 0.01122 | -0.1202 | 128.2442
8.5 | 1.4716 | 0.01221 | -0.1162 | 120.5242
9 | 1.4978 | 0.01357 | -0.1115 | 110.3758
9.5 | 1.5147 | 0.01547 | -0.1055 | 97.9121
10 | 1.5271 | 0.01771 | -0.0992 | 86.2281
10.5 | 1.5384 | 0.02015 | -0.0934 | 76.3474
11 | 1.5514 | 0.02266 | -0.0882 | 68.4643
11.5 | 1.5673 | 0.02513 | -0.0839 | 62.3677
12 | 1.5817 | 0.02789 | -0.0798 | 56.7121
12.5 | 1.5958 | 0.03083 | -0.0762 | 51.7613
13 | 1.6097 | 0.03403 | -0.073 | 47.3024
13.5 | 1.6196 | 0.03775 | -0.07 | 42.9033
14 | 1.6278 | 0.04188 | -0.0674 | 38.8682
14.5 | 1.6335 | 0.04647 | -0.0652 | 35.1517
15 | 1.639 | 0.05127 | -0.0634 | 31.968
15.5 | 1.6332 | 0.05758 | -0.0617 | 28.364
16 | 1.6369 | 0.06295 | -0.0607 | 26.0032
16.5 | 1.6366 | 0.06899 | -0.06 | 23.7223
17 | 1.6292 | 0.07601 | -0.0596 | 21.434
17.5 | 1.6173 | 0.08381 | -0.0596 | 19.2972
18 | 1.6125 | 0.09081 | -0.06 | 17.7569
18.5 | 1.6043 | 0.09835 | -0.0607 | 16.3122
19 | 1.5937 | 0.10634 | -0.0619 | 14.9868
19.5 | 1.5757 | 0.11562 | -0.0638 | 13.6283
20 | 1.5581 | 0.12492 | -0.0662 | 12.4728

## 45. Re 1M Mach 0.25 (1)
BIGFOIL.COM POLAR EXPORT
NACA6412
NACA6412 |  |  |  | Cl Max: | 1.822 | at alpha= | 11 | deg
JavaFoil+Calcfoil stall+Eppler ext transition |  |  |  | L/D Max: | 112.16 | at alpha= | 4.5 | deg
Re: | 1000000 |  |  | Cd Min: | 0.0089 | at alpha= | -3.5 | deg
Mach: | 0.25 |  |  | Cl=0 at alpha= | -6.1905 | deg
|  |  |  | @ Cl=0.1, Cd= | 0.0089944
|  |  |  | @ Cl=0.4, Cd= | 0.00893
|  |  |  | @ Cl=0.6, Cd= | 0.0093481
alpha (deg) | Cl | Cd | Cm | Cl/Cd
-18.5 | -0.171 | 0.20714 | -0.06 | -0.825
-18 | -0.224 | 0.19711 | -0.06 | -1.138
-17.5 | -0.267 | 0.18632 | -0.06 | -1.433
-17 | -0.304 | 0.17759 | -0.059 | -1.711
-16.5 | -0.336 | 0.16412 | -0.059 | -2.049
-16 | -0.365 | 0.15412 | -0.059 | -2.367
-15.5 | -0.388 | 0.14457 | -0.059 | -2.681
-15 | -0.405 | 0.13273 | -0.06 | -3.054
-14.5 | -0.419 | 0.12319 | -0.061 | -3.399
-14 | -0.428 | 0.11489 | -0.063 | -3.721
-13.5 | -0.431 | 0.1069 | -0.064 | -4.035
-13 | -0.43 | 0.09884 | -0.066 | -4.354
-12.5 | -0.424 | 0.09245 | -0.069 | -4.591
-12 | -0.413 | 0.08615 | -0.07 | -4.798
-11.5 | -0.397 | 0.08039 | -0.072 | -4.945
-11 | -0.377 | 0.07474 | -0.074 | -5.042
-10.5 | -0.352 | 0.06967 | -0.076 | -5.048
-10 | -0.323 | 0.06463 | -0.079 | -4.993
-9.5 | -0.29 | 0.05978 | -0.082 | -4.85
-9 | -0.254 | 0.055 | -0.086 | -4.615
-8.5 | -0.214 | 0.0501 | -0.09 | -4.28
-8 | -0.173 | 0.04478 | -0.096 | -3.855
-7.5 | -0.138 | 0.03914 | -0.102 | -3.525
-7 | -0.087 | 0.03186 | -0.111 | -2.737
-6.5 | -0.039 | 0.00941 | -0.144 | -4.173
-6 | 0.024 | 0.00939 | -0.145 | 2.505
-5.5 | 0.086 | 0.00901 | -0.145 | 9.584
-5 | 0.149 | 0.00894 | -0.145 | 16.684
-4.5 | 0.212 | 0.009 | -0.146 | 23.546
-4 | 0.275 | 0.00896 | -0.146 | 30.647
-3.5 | 0.337 | 0.0089 | -0.147 | 37.9
-3 | 0.4 | 0.00893 | -0.147 | 44.797
-2.5 | 0.463 | 0.0092 | -0.147 | 50.292
-2 | 0.526 | 0.00933 | -0.148 | 56.319
-1.5 | 0.588 | 0.00931 | -0.148 | 63.187
-1 | 0.651 | 0.00951 | -0.149 | 68.416
-0.5 | 0.713 | 0.00974 | -0.149 | 73.241
0 | 0.776 | 0.00978 | -0.149 | 79.284
0.5 | 0.773 | 0.00989 | -0.15 | 78.134
1 | 0.83 | 0.01204 | -0.15 | 68.937
1.5 | 0.887 | 0.01066 | -0.15 | 83.193
2 | 0.943 | 0.0104 | -0.151 | 90.739
2.5 | 1 | 0.01064 | -0.151 | 94.012
3 | 1.057 | 0.01046 | -0.151 | 101.032
3.5 | 1.113 | 0.01075 | -0.152 | 103.567
4 | 1.17 | 0.01061 | -0.152 | 110.307
4.5 | 1.226 | 0.01093 | -0.152 | 112.16
5 | 1.282 | 0.01219 | -0.153 | 105.189
5.5 | 1.338 | 0.01262 | -0.153 | 106.071
6 | 1.394 | 0.01308 | -0.153 | 106.526
6.5 | 1.449 | 0.01363 | -0.153 | 106.355
7 | 1.504 | 0.01424 | -0.154 | 105.655
7.5 | 1.559 | 0.01493 | -0.154 | 104.426
8 | 1.613 | 0.01577 | -0.154 | 102.311
8.5 | 1.667 | 0.01681 | -0.154 | 99.148
9 | 1.705 | 0.02497 | -0.153 | 68.275
9.5 | 1.756 | 0.02645 | -0.153 | 66.395
10 | 1.798 | 0.02796 | -0.153 | 64.299
10.5 | 1.814 | 0.0296 | -0.152 | 61.299
11 | 1.822 | 0.03136 | -0.152 | 58.111
11.5 | 1.821 | 0.0333 | -0.152 | 54.691
12 | 1.812 | 0.03548 | -0.152 | 51.068
12.5 | 1.793 | 0.03788 | -0.151 | 47.34
13 | 1.765 | 0.04061 | -0.151 | 43.471
13.5 | 1.728 | 0.0437 | -0.15 | 39.538
14 | 1.681 | 0.04735 | -0.149 | 35.506
14.5 | 1.625 | 0.05159 | -0.148 | 31.488
15 | 1.558 | 0.05686 | -0.147 | 27.406
15.5 | 1.475 | 0.06382 | -0.145 | 23.118
16 | 1.38 | 0.07343 | -0.142 | 18.794

## 46. Re 1M Mach 0.25 (2)
BIGFOIL.COM POLAR EXPORT
NACA6412
NACA6412 |  |  |  | Cl Max: | 1.6038 | at alpha= | 14.5 | deg
XFOIL ncrit=9 |  |  |  | L/D Max: | 134.944 | at alpha= | 5 | deg
Re: | 1000000 |  |  | Cd Min: | 0.22256 | at alpha= | -20 | deg
Mach: | 0.25 |  |  | Cl=0 at alpha= | -5.9832 | deg
|  |  |  | @ Cl=0.1, Cd= | 0.0092251
|  |  |  | @ Cl=0.4, Cd= | 0.0079367
|  |  |  | @ Cl=0.6, Cd= | 0.0079148
alpha (deg) | Cl | Cd | Cm | Cl/Cd
-20 | -0.4223 | 0.22256 | -0.0286 | -1.8975
-19.5 | -0.4107 | 0.2163 | -0.0307 | -1.8988
-19 | -0.3971 | 0.21184 | -0.0321 | -1.8745
-18.5 | -0.3849 | 0.20725 | -0.0334 | -1.8572
-18 | -0.3741 | 0.20241 | -0.0345 | -1.8482
-17.5 | -0.3673 | 0.19587 | -0.0359 | -1.8752
-17 | -0.3645 | 0.18949 | -0.0372 | -1.9236
-16.5 | -0.3563 | 0.18484 | -0.0364 | -1.9276
-16 | -0.3436 | 0.18051 | -0.0373 | -1.9035
-15.5 | -0.3188 | 0.17373 | -0.0428 | -1.835
-15 | -0.301 | 0.16394 | -0.0503 | -1.836
-14 | -0.2549 | 0.14899 | -0.0607 | -1.7109
-13.5 | -0.2297 | 0.14277 | -0.0655 | -1.6089
-12.5 | -0.1955 | 0.12456 | -0.0791 | -1.5695
-12 | -0.1734 | 0.1166 | -0.0844 | -1.4871
-11.5 | -0.1414 | 0.11106 | -0.0896 | -1.2732
-11 | -0.1374 | 0.09884 | -0.0976 | -1.3901
-10 | -0.4054 | 0.02409 | -0.1572 | -16.8286
-9.5 | -0.375 | 0.01886 | -0.1575 | -19.8834
-9 | -0.3276 | 0.01672 | -0.1566 | -19.5933
-8.5 | -0.2759 | 0.01518 | -0.1557 | -18.1752
-8 | -0.2229 | 0.01378 | -0.1547 | -16.1756
-7.5 | -0.1708 | 0.01226 | -0.1537 | -13.9315
-7 | -0.1146 | 0.01148 | -0.1529 | -9.9826
-6.5 | -0.059 | 0.0106 | -0.152 | -5.566
-6 | -0.0019 | 0.01006 | -0.1514 | -0.18887
-5.5 | 0.0545 | 0.00947 | -0.1507 | 5.755
-5 | 0.1121 | 0.00916 | -0.1501 | 12.238
-4.5 | 0.1685 | 0.00878 | -0.1494 | 19.1913
-4 | 0.2251 | 0.00844 | -0.1488 | 26.6706
-3.5 | 0.2811 | 0.00822 | -0.1481 | 34.1971
-3 | 0.3369 | 0.00806 | -0.1473 | 41.799
-2.5 | 0.3919 | 0.00795 | -0.1465 | 49.2956
-2 | 0.4468 | 0.00786 | -0.1456 | 56.8448
-1.5 | 0.5011 | 0.00785 | -0.1447 | 63.8344
-0.5 | 0.608 | 0.00792 | -0.1426 | 76.7677
0 | 0.6615 | 0.00796 | -0.1416 | 83.103
0.5 | 0.7145 | 0.00805 | -0.1405 | 88.7578
1 | 0.7673 | 0.00812 | -0.1395 | 94.4951
1.5 | 0.8191 | 0.00808 | -0.1383 | 101.3738
2.5 | 0.9517 | 0.0075 | -0.1424 | 126.8933
3 | 1.0015 | 0.00781 | -0.1406 | 128.233
3.5 | 1.0535 | 0.00805 | -0.1393 | 130.8696
4 | 1.104 | 0.00834 | -0.1376 | 132.3741
4.5 | 1.1544 | 0.00863 | -0.136 | 133.7659
5 | 1.2037 | 0.00892 | -0.1341 | 134.9439
5.5 | 1.2489 | 0.00931 | -0.1314 | 134.1461
6 | 1.2956 | 0.00967 | -0.129 | 133.9814
6.5 | 1.3417 | 0.01008 | -0.1265 | 133.1052
7 | 1.3863 | 0.01059 | -0.1238 | 130.9065
7.5 | 1.4301 | 0.01116 | -0.1211 | 128.1452
8 | 1.4678 | 0.01202 | -0.1174 | 122.1131
8.5 | 1.4975 | 0.01329 | -0.1125 | 112.6787
9 | 1.5193 | 0.01504 | -0.1067 | 101.0173
9.5 | 1.5303 | 0.01747 | -0.0998 | 87.5959
10 | 1.537 | 0.02033 | -0.093 | 75.6026
10.5 | 1.5436 | 0.02345 | -0.0869 | 65.8252
11 | 1.5538 | 0.0266 | -0.0818 | 58.4135
11.5 | 1.5663 | 0.02984 | -0.0775 | 52.4899
12 | 1.5781 | 0.03341 | -0.0737 | 47.2344
12.5 | 1.5878 | 0.0374 | -0.0703 | 42.4545
13 | 1.5936 | 0.04203 | -0.0673 | 37.9158
13.5 | 1.6016 | 0.04669 | -0.0649 | 34.3028
14 | 1.6007 | 0.05248 | -0.0627 | 30.5011
14.5 | 1.6038 | 0.05808 | -0.0611 | 27.6136
15 | 1.5977 | 0.06484 | -0.0598 | 24.6407
15.5 | 1.5915 | 0.0719 | -0.059 | 22.1349
16 | 1.5868 | 0.07888 | -0.0585 | 20.1166
16.5 | 1.5787 | 0.08644 | -0.0585 | 18.2635
17 | 1.5591 | 0.09567 | -0.0591 | 16.2966
17.5 | 1.5534 | 0.10318 | -0.0598 | 15.0552
18 | 1.5443 | 0.11135 | -0.0611 | 13.8689
18.5 | 1.5336 | 0.11986 | -0.063 | 12.7949
19 | 1.519 | 0.12908 | -0.0655 | 11.7679
19.5 | 1.5014 | 0.13904 | -0.0689 | 10.7983

## 47. Re 1M Mach 0.50 (1)
BIGFOIL.COM POLAR EXPORT
NACA6412
NACA6412 |  |  |  | Cl Max: | 1.437 | at alpha= | 20 | deg
JavaFoil+Calcfoil stall+Eppler ext transition |  |  |  | L/D Max: | 54.141 | at alpha= | 4.5 | deg
Re: | 1000000 |  |  | Cd Min: | 0.0092 | at alpha= | -4 | deg
Mach: | 0.5 |  |  | Cl=0 at alpha= | -6.1897 | deg
|  |  |  | @ Cl=0.1, Cd= | 0.0094354
|  |  |  | @ Cl=0.4, Cd= | 0.01164
|  |  |  | @ Cl=0.6, Cd= | 0.011769
alpha (deg) | Cl | Cd | Cm | Cl/Cd
-20 | -0.774 | 0.20341 | -0.085 | -3.804
-19.5 | -0.746 | 0.19828 | -0.085 | -3.764
-19 | -0.719 | 0.1908 | -0.085 | -3.768
-18.5 | -0.69 | 0.18408 | -0.083 | -3.751
-18 | -0.663 | 0.17943 | -0.084 | -3.695
-17.5 | -0.635 | 0.17487 | -0.084 | -3.633
-17 | -0.607 | 0.17008 | -0.082 | -3.568
-16.5 | -0.579 | 0.16516 | -0.082 | -3.507
-16 | -0.551 | 0.16084 | -0.082 | -3.429
-15.5 | -0.523 | 0.15709 | -0.08 | -3.329
-15 | -0.495 | 0.15315 | -0.081 | -3.234
-14.5 | -0.467 | 0.14618 | -0.081 | -3.197
-14 | -0.439 | 0.13799 | -0.079 | -3.181
-13.5 | -0.411 | 0.13775 | -0.079 | -2.984
-13 | -0.383 | 0.13062 | -0.079 | -2.934
-12.5 | -0.355 | 0.12557 | -0.077 | -2.825
-12 | -0.327 | 0.12198 | -0.077 | -2.679
-11.5 | -0.299 | 0.11967 | -0.075 | -2.494
-11 | -0.271 | 0.11217 | -0.075 | -2.412
-10.5 | -0.242 | 0.1057 | -0.073 | -2.292
-10 | -0.214 | 0.07759 | -0.073 | -2.761
-9.5 | -0.186 | 0.08017 | -0.071 | -2.32
-9 | -0.158 | 0.06865 | -0.071 | -2.302
-8.5 | -0.13 | 0.06793 | -0.069 | -1.912
-8 | -0.102 | 0.0649 | -0.067 | -1.568
-7.5 | -0.148 | 0.05873 | -0.071 | -2.521
-7 | -0.092 | 0.05111 | -0.083 | -1.803
-6.5 | -0.036 | 0.04536 | -0.094 | -0.787
-6 | 0.022 | 0.03928 | -0.106 | 0.552
-5.5 | 0.041 | 0.03157 | -0.12 | 1.285
-5 | 0.083 | 0.00962 | -0.163 | 8.631
-4.5 | 0.118 | 0.00924 | -0.163 | 12.78
-4 | 0.153 | 0.0092 | -0.164 | 16.629
-3.5 | 0.188 | 0.0093 | -0.164 | 20.211
-3 | 0.223 | 0.00935 | -0.164 | 23.838
-2.5 | 0.258 | 0.00943 | -0.165 | 27.341
-2 | 0.293 | 0.0098 | -0.165 | 29.867
-1.5 | 0.328 | 0.01172 | -0.166 | 27.935
-1 | 0.362 | 0.0115 | -0.166 | 31.502
-0.5 | 0.397 | 0.01166 | -0.166 | 34.071
0 | 0.431 | 0.01143 | -0.167 | 37.7
0.5 | 0.465 | 0.01156 | -0.167 | 40.264
1 | 0.5 | 0.01122 | -0.167 | 44.518
1.5 | 0.534 | 0.01135 | -0.168 | 47.04
2 | 0.568 | 0.01144 | -0.168 | 49.672
2.5 | 0.602 | 0.01179 | -0.169 | 51.067
3 | 0.636 | 0.01217 | -0.169 | 52.272
3.5 | 0.67 | 0.01261 | -0.169 | 53.115
4 | 0.704 | 0.01308 | -0.169 | 53.804
4.5 | 0.737 | 0.01362 | -0.17 | 54.141
5 | 0.77 | 0.01425 | -0.17 | 54.079
5.5 | 0.803 | 0.01494 | -0.17 | 53.765
6 | 0.836 | 0.01575 | -0.17 | 53.072
6.5 | 0.869 | 0.01671 | -0.171 | 51.974
7 | 0.9 | 0.01788 | -0.171 | 50.352
7.5 | 0.932 | 0.01943 | -0.171 | 47.947
8 | 0.951 | 0.03057 | -0.168 | 31.097
8.5 | 0.979 | 0.03333 | -0.168 | 29.364
9 | 1.006 | 0.0366 | -0.167 | 27.487
9.5 | 1.031 | 0.04096 | -0.166 | 25.18
10 | 0.894 | 0.07855 | -0.071 | 11.375
10.5 | 0.919 | 0.09001 | -0.066 | 10.214
11 | 0.947 | 0.10599 | -0.07 | 8.931
11.5 | 0.974 | 0.11462 | -0.074 | 8.495
12 | 1.001 | 0.12066 | -0.078 | 8.295
12.5 | 1.028 | 0.12828 | -0.081 | 8.015
13 | 1.055 | 0.13164 | -0.085 | 8.018
13.5 | 1.083 | 0.1377 | -0.088 | 7.864
14 | 1.111 | 0.14636 | -0.091 | 7.588
14.5 | 1.138 | 0.15308 | -0.093 | 7.431
15 | 1.164 | 0.15578 | -0.095 | 7.474
15.5 | 1.192 | 0.16135 | -0.097 | 7.387
16 | 1.22 | 0.16949 | -0.1 | 7.197
16.5 | 1.247 | 0.17498 | -0.102 | 7.124
17 | 1.274 | 0.18075 | -0.104 | 7.047
17.5 | 1.302 | 0.18675 | -0.106 | 6.969
18 | 1.33 | 0.19412 | -0.109 | 6.852
18.5 | 1.355 | 0.19648 | -0.109 | 6.899
19 | 1.383 | 0.20023 | -0.111 | 6.909
19.5 | 1.411 | 0.21097 | -0.113 | 6.689
20 | 1.437 | 0.21177 | -0.114 | 6.787

## 48. Re 1M Mach 0.50 (2)
BIGFOIL.COM POLAR EXPORT
NACA6412
NACA6412 |  |  |  | Cl Max: | 1.5954 | at alpha= | 8.5 | deg
XFOIL ncrit=9 |  |  |  | L/D Max: | 119.607 | at alpha= | 4 | deg
Re: | 1000000 |  |  | Cd Min: | 0.24036 | at alpha= | -20 | deg
Mach: | 0.5 |  |  | Cl=0 at alpha= | -9.6301 | deg
|  |  |  | @ Cl=0.1, Cd= | 0.011694
|  |  |  | @ Cl=0.4, Cd= | 0.0089446
|  |  |  | @ Cl=0.6, Cd= | 0.0087826
alpha (deg) | Cl | Cd | Cm | Cl/Cd
-20 | -0.4403 | 0.24036 | -0.0305 | -1.8318
-19.5 | -0.4265 | 0.23374 | -0.0328 | -1.8247
-19 | -0.4114 | 0.22852 | -0.0339 | -1.8003
-18.5 | -0.398 | 0.22319 | -0.0351 | -1.7832
-18 | -0.3862 | 0.21776 | -0.0359 | -1.7735
-17.5 | -0.3768 | 0.21152 | -0.0367 | -1.7814
-17 | -0.3637 | 0.2042 | -0.04 | -1.7811
-16.5 | -0.3335 | 0.19603 | -0.0462 | -1.7013
-16 | -0.3018 | 0.18876 | -0.0528 | -1.5989
-15.5 | -0.2719 | 0.18073 | -0.0595 | -1.5045
-15 | -0.2479 | 0.17112 | -0.0674 | -1.4487
-14.5 | -0.2189 | 0.16281 | -0.0735 | -1.3445
-14 | -0.189 | 0.15586 | -0.0788 | -1.2126
-13.5 | -0.1599 | 0.14859 | -0.0847 | -1.0761
-13 | -0.1365 | 0.1396 | -0.092 | -0.97779
-12.5 | -0.1137 | 0.13072 | -0.0993 | -0.8698
-12 | -0.0814 | 0.12299 | -0.1052 | -0.66184
-11.5 | -0.0522 | 0.11678 | -0.1098 | -0.44699
-11 | -0.0364 | 0.10879 | -0.1152 | -0.33459
-10 | -0.0128 | 0.09453 | -0.1204 | -0.13541
-9.5 | 0.0045 | 0.08983 | -0.12 | 0.050095
-9 | 0.0106 | 0.08303 | -0.1217 | 0.12766
-8.5 | 0.0169 | 0.07613 | -0.1241 | 0.22199
-8 | 0.0217 | 0.06892 | -0.1274 | 0.31486
-7 | 0.0011 | 0.04908 | -0.1433 | 0.022412
-6.5 | 0.0133 | 0.03696 | -0.161 | 0.35985
-6 | 0.0046 | 0.01729 | -0.1769 | 0.26605
-5.5 | 0.0508 | 0.01293 | -0.175 | 3.9288
-5 | 0.1121 | 0.01139 | -0.1727 | 9.842
-4.5 | 0.1745 | 0.01033 | -0.1703 | 16.8925
-4 | 0.2378 | 0.0097 | -0.1681 | 24.5155
-3.5 | 0.2999 | 0.0094 | -0.1658 | 31.9043
-3 | 0.3616 | 0.00906 | -0.1637 | 39.9117
-2.5 | 0.4215 | 0.00888 | -0.1614 | 47.4662
-2 | 0.4815 | 0.00877 | -0.1593 | 54.9031
-1.5 | 0.5401 | 0.00876 | -0.157 | 61.6553
-1 | 0.5978 | 0.00878 | -0.1548 | 68.0866
-0.5 | 0.6562 | 0.00885 | -0.1527 | 74.1469
0 | 0.714 | 0.00894 | -0.1506 | 79.8658
0.5 | 0.7705 | 0.00907 | -0.1483 | 84.9504
1 | 0.8255 | 0.00922 | -0.1457 | 89.5336
1.5 | 0.883 | 0.00933 | -0.1436 | 94.6409
2 | 0.9407 | 0.00945 | -0.1416 | 99.545
2.5 | 1.0178 | 0.00873 | -0.1441 | 116.5865
3 | 1.0751 | 0.00909 | -0.1417 | 118.2728
3.5 | 1.13 | 0.00954 | -0.1389 | 118.4486
4 | 1.1877 | 0.00993 | -0.1365 | 119.6073
4.5 | 1.2416 | 0.0105 | -0.1334 | 118.2476
5 | 1.2995 | 0.01096 | -0.1308 | 118.5675
5.5 | 1.3536 | 0.01158 | -0.1275 | 116.8912
6 | 1.4057 | 0.01229 | -0.1239 | 114.3775
6.5 | 1.4568 | 0.0131 | -0.12 | 111.2061
7 | 1.505 | 0.0141 | -0.1157 | 106.7376
7.5 | 1.547 | 0.01548 | -0.1106 | 99.9354
8 | 1.5795 | 0.01743 | -0.1046 | 90.6196
8.5 | 1.5954 | 0.0204 | -0.0973 | 78.2059
9 | 1.5904 | 0.0249 | -0.0891 | 63.8715
10.5 | 1.5423 | 0.04433 | -0.0712 | 34.7913
11 | 1.5338 | 0.05124 | -0.0678 | 29.9336
11.5 | 1.5251 | 0.05851 | -0.065 | 26.0656
12 | 1.5156 | 0.06607 | -0.0629 | 22.9393
12.5 | 1.5026 | 0.07422 | -0.0613 | 20.2452
13 | 1.4923 | 0.08232 | -0.0602 | 18.128
13.5 | 1.4787 | 0.09101 | -0.0598 | 16.2477

## 49. Re 2M Mach 0.00 (1)
BIGFOIL.COM POLAR EXPORT
NACA6412
NACA6412 |  |  |  | Cl Max: | 1.867 | at alpha= | 12.5 | deg
JavaFoil+Calcfoil stall+Eppler ext transition |  |  |  | L/D Max: | 129.099 | at alpha= | 6 | deg
Re: | 2000000 |  |  | Cd Min: | 0.00823 | at alpha= | 2 | deg
Mach: | 0 |  |  | Cl=0 at alpha= | -6.1885 | deg
|  |  |  | @ Cl=0.1, Cd= | 0.008366
|  |  |  | @ Cl=0.4, Cd= | 0.0087354
|  |  |  | @ Cl=0.6, Cd= | 0.0087198
alpha (deg) | Cl | Cd | Cm | Cl/Cd
-20 | -0.532 | 0.17933 | -0.066 | -2.965
-19.5 | -0.541 | 0.17066 | -0.066 | -3.169
-19 | -0.549 | 0.1623 | -0.067 | -3.382
-18.5 | -0.556 | 0.15504 | -0.067 | -3.586
-18 | -0.562 | 0.14682 | -0.068 | -3.827
-17.5 | -0.566 | 0.13966 | -0.069 | -4.054
-17 | -0.569 | 0.13245 | -0.07 | -4.294
-16.5 | -0.569 | 0.12516 | -0.07 | -4.549
-16 | -0.568 | 0.11866 | -0.071 | -4.787
-15.5 | -0.564 | 0.11231 | -0.072 | -5.018
-15 | -0.556 | 0.10601 | -0.073 | -5.247
-14.5 | -0.546 | 0.09988 | -0.075 | -5.469
-14 | -0.534 | 0.09388 | -0.076 | -5.688
-13.5 | -0.519 | 0.08824 | -0.077 | -5.879
-13 | -0.501 | 0.08299 | -0.079 | -6.033
-12.5 | -0.48 | 0.07764 | -0.081 | -6.182
-12 | -0.456 | 0.07251 | -0.082 | -6.294
-11.5 | -0.43 | 0.06735 | -0.085 | -6.387
-11 | -0.401 | 0.06226 | -0.087 | -6.446
-10.5 | -0.37 | 0.05733 | -0.09 | -6.451
-10 | -0.336 | 0.05214 | -0.093 | -6.445
-9.5 | -0.3 | 0.04684 | -0.097 | -6.405
-9 | -0.262 | 0.04059 | -0.102 | -6.464
-8.5 | -0.222 | 0.03419 | -0.108 | -6.503
-8 | -0.206 | 0.00897 | -0.138 | -22.961
-7.5 | -0.16 | 0.0087 | -0.139 | -18.353
-7 | -0.099 | 0.00874 | -0.139 | -11.305
-6.5 | -0.038 | 0.00874 | -0.14 | -4.354
-6 | 0.023 | 0.0084 | -0.14 | 2.711
-5.5 | 0.084 | 0.00835 | -0.14 | 10.016
-5 | 0.144 | 0.00841 | -0.141 | 17.16
-4.5 | 0.205 | 0.0084 | -0.141 | 24.439
-4 | 0.266 | 0.00835 | -0.142 | 31.843
-3.5 | 0.327 | 0.0084 | -0.142 | 38.899
-3 | 0.387 | 0.00868 | -0.142 | 44.662
-2.5 | 0.448 | 0.00894 | -0.143 | 50.152
-2 | 0.509 | 0.00872 | -0.143 | 58.381
-1.5 | 0.569 | 0.00873 | -0.144 | 65.25
-1 | 0.63 | 0.00871 | -0.144 | 72.336
-0.5 | 0.691 | 0.00875 | -0.144 | 78.967
0 | 0.751 | 0.00886 | -0.145 | 84.769
0.5 | 0.761 | 0.00886 | -0.145 | 85.917
1 | 0.818 | 0.00878 | -0.146 | 93.146
1.5 | 0.874 | 0.00878 | -0.146 | 99.63
2 | 0.931 | 0.00823 | -0.146 | 113.104
2.5 | 0.987 | 0.00841 | -0.147 | 117.379
3 | 1.043 | 0.00861 | -0.147 | 121.21
3.5 | 1.099 | 0.01072 | -0.147 | 102.471
4 | 1.154 | 0.01061 | -0.148 | 108.77
4.5 | 1.21 | 0.01047 | -0.148 | 115.528
5 | 1.265 | 0.01087 | -0.148 | 116.432
5.5 | 1.32 | 0.01075 | -0.148 | 122.842
6 | 1.376 | 0.01065 | -0.149 | 129.099
6.5 | 1.43 | 0.01113 | -0.149 | 128.533
7 | 1.485 | 0.01257 | -0.149 | 118.17
7.5 | 1.539 | 0.01319 | -0.149 | 116.669
8 | 1.593 | 0.01396 | -0.15 | 114.093
8.5 | 1.646 | 0.01498 | -0.15 | 109.915
9 | 1.69 | 0.02038 | -0.149 | 82.952
9.5 | 1.742 | 0.02159 | -0.149 | 80.669
10 | 1.787 | 0.02268 | -0.149 | 78.775
10.5 | 1.814 | 0.02377 | -0.149 | 76.284
11 | 1.835 | 0.02496 | -0.149 | 73.529
11.5 | 1.851 | 0.0262 | -0.149 | 70.631
12 | 1.861 | 0.02755 | -0.149 | 67.564
12.5 | 1.867 | 0.02902 | -0.149 | 64.332
13 | 1.867 | 0.03062 | -0.149 | 60.966
13.5 | 1.861 | 0.03235 | -0.148 | 57.542
14 | 1.851 | 0.03427 | -0.148 | 54.008
14.5 | 1.835 | 0.03638 | -0.148 | 50.446
15 | 1.815 | 0.03876 | -0.147 | 46.82
15.5 | 1.786 | 0.04134 | -0.147 | 43.203
16 | 1.752 | 0.04431 | -0.146 | 39.545
16.5 | 1.714 | 0.04766 | -0.146 | 35.966
17 | 1.673 | 0.05145 | -0.145 | 32.506
17.5 | 1.628 | 0.05563 | -0.144 | 29.266

## 50. Re 2M Mach 0.00 (2)
BIGFOIL.COM POLAR EXPORT
NACA6412
NACA6412 |  |  |  | Cl Max: | 1.7551 | at alpha= | 17 | deg
XFOIL ncrit=9 |  |  |  | L/D Max: | 166.287 | at alpha= | 5 | deg
Re: | 2000000 |  |  | Cd Min: | 0.09838 | at alpha= | 20 | deg
Mach: | 0 |  |  | Cl=0 at alpha= | -5.9506 | deg
|  |  |  | @ Cl=0.1, Cd= | 0.0072799
|  |  |  | @ Cl=0.4, Cd= | 0.00676
|  |  |  | @ Cl=0.6, Cd= | 0.0068188
alpha (deg) | Cl | Cd | Cm | Cl/Cd
-14.5 | -0.842 | 0.02473 | -0.1505 | -34.0477
-14 | -0.8127 | 0.02206 | -0.1494 | -36.8404
-13.5 | -0.7768 | 0.02017 | -0.1479 | -38.5126
-13 | -0.7434 | 0.01716 | -0.147 | -43.3217
-12.5 | -0.6994 | 0.01582 | -0.1459 | -44.2099
-12 | -0.6501 | 0.01476 | -0.1456 | -44.0447
-11.5 | -0.5998 | 0.01389 | -0.1451 | -43.1821
-11 | -0.5476 | 0.01315 | -0.1449 | -41.6426
-10.5 | -0.4953 | 0.01238 | -0.1446 | -40.0081
-10 | -0.445 | 0.01125 | -0.1441 | -39.5556
-9.5 | -0.3909 | 0.01062 | -0.144 | -36.8079
-9 | -0.3363 | 0.01011 | -0.1439 | -33.2641
-8.5 | -0.281 | 0.00974 | -0.1439 | -28.8501
-8 | -0.2273 | 0.00905 | -0.1436 | -25.116
-7.5 | -0.1719 | 0.00869 | -0.1435 | -19.7814
-7 | -0.1166 | 0.00832 | -0.1434 | -14.0144
-6.5 | -0.0609 | 0.00798 | -0.1434 | -7.6316
-6 | -0.0055 | 0.0077 | -0.1432 | -0.71429
-5.5 | 0.0502 | 0.00747 | -0.1431 | 6.7202
-5 | 0.1052 | 0.00726 | -0.1429 | 14.4904
-4.5 | 0.1604 | 0.00712 | -0.1426 | 22.5281
-4 | 0.2152 | 0.00699 | -0.1424 | 30.7868
-3.5 | 0.2697 | 0.00688 | -0.142 | 39.2006
-3 | 0.3245 | 0.00679 | -0.1417 | 47.7909
-2.5 | 0.3784 | 0.00676 | -0.1412 | 55.9763
-2 | 0.4321 | 0.00676 | -0.1407 | 63.9201
-1.5 | 0.4863 | 0.00676 | -0.1404 | 71.9379
-1 | 0.5398 | 0.00676 | -0.1399 | 79.8521
-0.5 | 0.5933 | 0.00681 | -0.1394 | 87.1219
0 | 0.6464 | 0.00688 | -0.1388 | 93.9535
0.5 | 0.6996 | 0.00694 | -0.1383 | 100.8069
1 | 0.7536 | 0.00696 | -0.138 | 108.2759
1.5 | 0.8068 | 0.007 | -0.1375 | 115.2571
2 | 0.859 | 0.007 | -0.1369 | 122.7143
3.5 | 1.0461 | 0.00651 | -0.1422 | 160.6912
4 | 1.0958 | 0.00674 | -0.141 | 162.5816
4.5 | 1.1465 | 0.00694 | -0.1401 | 165.2017
5 | 1.1956 | 0.00719 | -0.1388 | 166.2865
5.5 | 1.2437 | 0.00748 | -0.1373 | 166.2701
6 | 1.2908 | 0.0078 | -0.1358 | 165.4872
6.5 | 1.3346 | 0.00825 | -0.1336 | 161.7697
7 | 1.3735 | 0.0088 | -0.1304 | 156.0795
7.5 | 1.4078 | 0.00957 | -0.1265 | 147.1055
8 | 1.438 | 0.0106 | -0.122 | 135.6604
8.5 | 1.4649 | 0.01183 | -0.1171 | 123.8292
9 | 1.4852 | 0.01342 | -0.1113 | 110.6706
9.5 | 1.5084 | 0.01491 | -0.1063 | 101.167
10 | 1.5319 | 0.01644 | -0.1017 | 93.1813
10.5 | 1.5581 | 0.01789 | -0.0977 | 87.0933
11 | 1.5821 | 0.01954 | -0.0936 | 80.9672
11.5 | 1.606 | 0.02127 | -0.0899 | 75.5054
12.5 | 1.6515 | 0.02515 | -0.083 | 65.666
13 | 1.6724 | 0.02738 | -0.0798 | 61.0811
13.5 | 1.6883 | 0.03012 | -0.0764 | 56.0525
14 | 1.7071 | 0.0328 | -0.0738 | 52.0457
14.5 | 1.7192 | 0.0362 | -0.0709 | 47.4917
15 | 1.7324 | 0.03967 | -0.0686 | 43.6703
15.5 | 1.742 | 0.04368 | -0.0664 | 39.881
16 | 1.7458 | 0.04842 | -0.0644 | 36.0553
16.5 | 1.751 | 0.05322 | -0.0628 | 32.9012
17 | 1.7551 | 0.05828 | -0.0616 | 30.115
17.5 | 1.7549 | 0.06393 | -0.0606 | 27.4503
18 | 1.7492 | 0.07045 | -0.0599 | 24.829
18.5 | 1.7383 | 0.07771 | -0.0596 | 22.3691
19 | 1.7348 | 0.0842 | -0.0596 | 20.6033
19.5 | 1.7295 | 0.09099 | -0.0599 | 19.0076
20 | 1.7201 | 0.09838 | -0.0607 | 17.4842

## 51. Re 2M Mach 0.10 (1)
BIGFOIL.COM POLAR EXPORT
NACA6412
NACA6412 |  |  |  | Cl Max: | 1.861 | at alpha= | 12.5 | deg
JavaFoil+Calcfoil stall+Eppler ext transition |  |  |  | L/D Max: | 128.438 | at alpha= | 6 | deg
Re: | 2000000 |  |  | Cd Min: | 0.00825 | at alpha= | 2 | deg
Mach: | 0.1 |  |  | Cl=0 at alpha= | -6.1885 | deg
|  |  |  | @ Cl=0.1, Cd= | 0.0083784
|  |  |  | @ Cl=0.4, Cd= | 0.0087387
|  |  |  | @ Cl=0.6, Cd= | 0.0087308
alpha (deg) | Cl | Cd | Cm | Cl/Cd
-20 | -0.489 | 0.18496 | -0.064 | -2.643
-19.5 | -0.501 | 0.17506 | -0.065 | -2.86
-19 | -0.512 | 0.16745 | -0.066 | -3.055
-18.5 | -0.521 | 0.15846 | -0.066 | -3.291
-18 | -0.53 | 0.14993 | -0.067 | -3.536
-17.5 | -0.537 | 0.14225 | -0.068 | -3.777
-17 | -0.543 | 0.13488 | -0.069 | -4.024
-16.5 | -0.546 | 0.12776 | -0.07 | -4.276
-16 | -0.548 | 0.12099 | -0.071 | -4.527
-15.5 | -0.546 | 0.11417 | -0.072 | -4.781
-15 | -0.541 | 0.10755 | -0.073 | -5.029
-14.5 | -0.533 | 0.10154 | -0.074 | -5.252
-14 | -0.523 | 0.09537 | -0.075 | -5.484
-13.5 | -0.51 | 0.08953 | -0.077 | -5.694
-13 | -0.493 | 0.08414 | -0.078 | -5.865
-12.5 | -0.474 | 0.07886 | -0.08 | -6.014
-12 | -0.452 | 0.07363 | -0.082 | -6.139
-11.5 | -0.427 | 0.06844 | -0.084 | -6.238
-11 | -0.399 | 0.06328 | -0.086 | -6.304
-10.5 | -0.368 | 0.0583 | -0.089 | -6.316
-10 | -0.335 | 0.05321 | -0.092 | -6.295
-9.5 | -0.299 | 0.04801 | -0.096 | -6.233
-9 | -0.262 | 0.04201 | -0.101 | -6.228
-8.5 | -0.222 | 0.03566 | -0.107 | -6.218
-8 | -0.205 | 0.0111 | -0.138 | -18.492
-7.5 | -0.16 | 0.00879 | -0.14 | -18.251
-7 | -0.099 | 0.0088 | -0.14 | -11.284
-6.5 | -0.038 | 0.00875 | -0.14 | -4.368
-6 | 0.023 | 0.00848 | -0.141 | 2.7
-5.5 | 0.084 | 0.00836 | -0.141 | 10.052
-5 | 0.145 | 0.00843 | -0.142 | 17.218
-4.5 | 0.206 | 0.00841 | -0.142 | 24.53
-4 | 0.267 | 0.00836 | -0.142 | 31.958
-3.5 | 0.328 | 0.00841 | -0.143 | 39.035
-3 | 0.389 | 0.00869 | -0.143 | 44.798
-2.5 | 0.45 | 0.00896 | -0.144 | 50.296
-2 | 0.511 | 0.00873 | -0.144 | 58.567
-1.5 | 0.572 | 0.00874 | -0.144 | 65.481
-1 | 0.633 | 0.00872 | -0.145 | 72.597
-0.5 | 0.694 | 0.00876 | -0.145 | 79.234
0 | 0.755 | 0.00888 | -0.145 | 85.061
0.5 | 0.763 | 0.00888 | -0.146 | 86.007
1 | 0.82 | 0.0088 | -0.146 | 93.228
1.5 | 0.877 | 0.00881 | -0.147 | 99.51
2 | 0.933 | 0.00825 | -0.147 | 113.064
2.5 | 0.99 | 0.00844 | -0.147 | 117.286
3 | 1.046 | 0.00864 | -0.148 | 121.109
3.5 | 1.102 | 0.01079 | -0.148 | 102.09
4 | 1.157 | 0.01067 | -0.148 | 108.454
4.5 | 1.213 | 0.01053 | -0.149 | 115.148
5 | 1.269 | 0.01043 | -0.149 | 121.624
5.5 | 1.324 | 0.01082 | -0.149 | 122.329
6 | 1.379 | 0.01074 | -0.149 | 128.438
6.5 | 1.434 | 0.01211 | -0.15 | 118.462
7 | 1.489 | 0.01266 | -0.15 | 117.636
7.5 | 1.543 | 0.01331 | -0.15 | 115.936
8 | 1.597 | 0.01411 | -0.15 | 113.206
8.5 | 1.65 | 0.01516 | -0.15 | 108.878
9 | 1.694 | 0.02063 | -0.15 | 82.126
9.5 | 1.746 | 0.02187 | -0.15 | 79.839
10 | 1.79 | 0.02297 | -0.15 | 77.957
10.5 | 1.816 | 0.0241 | -0.15 | 75.359
11 | 1.836 | 0.02533 | -0.15 | 72.484
11.5 | 1.85 | 0.02662 | -0.15 | 69.491
12 | 1.858 | 0.02805 | -0.149 | 66.254
12.5 | 1.861 | 0.02959 | -0.149 | 62.897
13 | 1.858 | 0.03124 | -0.149 | 59.483
13.5 | 1.849 | 0.03305 | -0.149 | 55.949
14 | 1.835 | 0.03511 | -0.149 | 52.265
14.5 | 1.815 | 0.03734 | -0.148 | 48.606
15 | 1.79 | 0.03986 | -0.148 | 44.901
15.5 | 1.756 | 0.04272 | -0.147 | 41.103
16 | 1.717 | 0.04585 | -0.146 | 37.439
16.5 | 1.673 | 0.04945 | -0.146 | 33.831
17 | 1.625 | 0.05367 | -0.145 | 30.279
17.5 | 1.574 | 0.05852 | -0.144 | 26.894

## 52. Re 2M Mach 0.10 (2)
BIGFOIL.COM POLAR EXPORT
NACA6412
NACA6412 |  |  |  | Cl Max: | 1.7464 | at alpha= | 17 | deg
XFOIL ncrit=9 |  |  |  | L/D Max: | 166.141 | at alpha= | 5 | deg
Re: | 2000000 |  |  | Cd Min: | 0.10301 | at alpha= | 20 | deg
Mach: | 0.1 |  |  | Cl=0 at alpha= | -5.9455 | deg
|  |  |  | @ Cl=0.1, Cd= | 0.0073191
|  |  |  | @ Cl=0.4, Cd= | 0.0067863
|  |  |  | @ Cl=0.6, Cd= | 0.0068546
alpha (deg) | Cl | Cd | Cm | Cl/Cd
-14 | -0.8042 | 0.02505 | -0.1512 | -32.1038
-13.5 | -0.7759 | 0.02205 | -0.1499 | -35.1882
-13 | -0.7428 | 0.01886 | -0.1494 | -39.3849
-12.5 | -0.7034 | 0.01672 | -0.1481 | -42.0694
-12 | -0.6548 | 0.01543 | -0.1476 | -42.4368
-11.5 | -0.6046 | 0.01441 | -0.147 | -41.957
-11 | -0.5524 | 0.01355 | -0.1467 | -40.7675
-10.5 | -0.4993 | 0.01278 | -0.1463 | -39.0689
-10 | -0.4489 | 0.01156 | -0.1457 | -38.8322
-9.5 | -0.3947 | 0.01083 | -0.1455 | -36.4451
-9 | -0.3397 | 0.01027 | -0.1453 | -33.0769
-8.5 | -0.284 | 0.00985 | -0.1452 | -28.8325
-8 | -0.2297 | 0.00917 | -0.1448 | -25.0491
-7.5 | -0.1739 | 0.00876 | -0.1447 | -19.8516
-7 | -0.1178 | 0.00848 | -0.1445 | -13.8915
-6.5 | -0.062 | 0.00803 | -0.1444 | -7.721
-6 | -0.0061 | 0.00778 | -0.1442 | -0.78406
-5.5 | 0.0499 | 0.0075 | -0.1441 | 6.6533
-5 | 0.1053 | 0.0073 | -0.1437 | 14.4247
-4.5 | 0.1607 | 0.00717 | -0.1435 | 22.4128
-4 | 0.2159 | 0.00702 | -0.1431 | 30.755
-3.5 | 0.271 | 0.0069 | -0.1428 | 39.2754
-3 | 0.3259 | 0.00682 | -0.1424 | 47.7859
-2.5 | 0.3799 | 0.00679 | -0.1419 | 55.9499
-2 | 0.434 | 0.00678 | -0.1414 | 64.0118
-1.5 | 0.4885 | 0.00678 | -0.141 | 72.0501
-1 | 0.5422 | 0.00679 | -0.1405 | 79.8527
-0.5 | 0.5959 | 0.00685 | -0.1399 | 86.9927
0 | 0.6496 | 0.00691 | -0.1394 | 94.0087
0.5 | 0.7031 | 0.00696 | -0.1389 | 101.0201
1 | 0.757 | 0.00701 | -0.1385 | 107.9886
1.5 | 0.8106 | 0.00704 | -0.138 | 115.142
2 | 0.8632 | 0.00704 | -0.1374 | 122.6136
3 | 0.9997 | 0.00636 | -0.1436 | 157.1855
3.5 | 1.0509 | 0.00654 | -0.1426 | 160.6881
4 | 1.1006 | 0.00679 | -0.1413 | 162.0913
4.5 | 1.1517 | 0.00698 | -0.1403 | 165
5 | 1.2012 | 0.00723 | -0.139 | 166.1411
5.5 | 1.2494 | 0.00753 | -0.1375 | 165.923
6 | 1.2967 | 0.00785 | -0.1358 | 165.1847
6.5 | 1.3396 | 0.00832 | -0.1333 | 161.0096
7 | 1.3782 | 0.00888 | -0.1299 | 155.2027
7.5 | 1.4131 | 0.00966 | -0.126 | 146.2836
8 | 1.4432 | 0.01072 | -0.1214 | 134.6269
8.5 | 1.4695 | 0.012 | -0.1164 | 122.4583
9 | 1.4895 | 0.01363 | -0.1105 | 109.281
10 | 1.535 | 0.0168 | -0.1006 | 91.369
10.5 | 1.5606 | 0.01833 | -0.0965 | 85.1391
11 | 1.5841 | 0.02006 | -0.0923 | 78.9681
11.5 | 1.6086 | 0.02183 | -0.0886 | 73.6876
12 | 1.6312 | 0.02381 | -0.085 | 68.509
12.5 | 1.6516 | 0.02606 | -0.0815 | 63.3768
13 | 1.6726 | 0.02838 | -0.0783 | 58.9359
13.5 | 1.6884 | 0.03126 | -0.0751 | 54.0115
14 | 1.7056 | 0.0342 | -0.0723 | 49.8713
14.5 | 1.7156 | 0.03792 | -0.0694 | 45.2426
15 | 1.7294 | 0.0415 | -0.0672 | 41.6723
15.5 | 1.7368 | 0.04585 | -0.0651 | 37.88
16 | 1.7379 | 0.05105 | -0.0631 | 34.0431
16.5 | 1.7447 | 0.05583 | -0.0617 | 31.2502
17 | 1.7464 | 0.06128 | -0.0606 | 28.4987
17.5 | 1.7441 | 0.06734 | -0.0597 | 25.8999
18 | 1.7342 | 0.07451 | -0.0592 | 23.2747
18.5 | 1.7272 | 0.08141 | -0.059 | 21.2161
19 | 1.7216 | 0.08831 | -0.0592 | 19.495
19.5 | 1.7145 | 0.09542 | -0.0597 | 17.9679
20 | 1.7046 | 0.10301 | -0.0606 | 16.5479

## 53. Re 2M Mach 0.25 (1)
BIGFOIL.COM POLAR EXPORT
NACA6412
NACA6412 |  |  |  | Cl Max: | 1.833 | at alpha= | 11 | deg
JavaFoil+Calcfoil stall+Eppler ext transition |  |  |  | L/D Max: | 125.185 | at alpha= | 5.5 | deg
Re: | 2000000 |  |  | Cd Min: | 0.00838 | at alpha= | 2 | deg
Mach: | 0.25 |  |  | Cl=0 at alpha= | -6.1905 | deg
|  |  |  | @ Cl=0.1, Cd= | 0.0084211
|  |  |  | @ Cl=0.4, Cd= | 0.0086
|  |  |  | @ Cl=0.6, Cd= | 0.0088119
alpha (deg) | Cl | Cd | Cm | Cl/Cd
-18.5 | -0.171 | 0.19147 | -0.064 | -0.894
-18 | -0.225 | 0.17735 | -0.063 | -1.267
-17.5 | -0.267 | 0.16854 | -0.063 | -1.586
-17 | -0.304 | 0.16069 | -0.063 | -1.894
-16.5 | -0.337 | 0.15131 | -0.063 | -2.227
-16 | -0.366 | 0.14235 | -0.064 | -2.568
-15.5 | -0.388 | 0.13289 | -0.065 | -2.923
-15 | -0.406 | 0.1227 | -0.066 | -3.312
-14.5 | -0.42 | 0.11408 | -0.068 | -3.681
-14 | -0.429 | 0.1064 | -0.069 | -4.03
-13.5 | -0.433 | 0.09911 | -0.071 | -4.368
-13 | -0.432 | 0.0922 | -0.073 | -4.687
-12.5 | -0.426 | 0.08587 | -0.075 | -4.964
-12 | -0.415 | 0.07998 | -0.077 | -5.193
-11.5 | -0.4 | 0.07448 | -0.079 | -5.367
-11 | -0.379 | 0.0691 | -0.082 | -5.49
-10.5 | -0.355 | 0.06379 | -0.085 | -5.559
-10 | -0.326 | 0.05868 | -0.088 | -5.553
-9.5 | -0.293 | 0.05345 | -0.092 | -5.489
-9 | -0.258 | 0.04829 | -0.096 | -5.333
-8.5 | -0.219 | 0.04251 | -0.101 | -5.142
-8 | -0.177 | 0.03586 | -0.108 | -4.943
-7.5 | -0.151 | 0.01815 | -0.128 | -8.319
-7 | -0.102 | 0.00888 | -0.144 | -11.491
-6.5 | -0.039 | 0.00875 | -0.144 | -4.489
-6 | 0.024 | 0.00876 | -0.145 | 2.687
-5.5 | 0.086 | 0.00843 | -0.145 | 10.239
-5 | 0.149 | 0.00839 | -0.145 | 17.769
-4.5 | 0.212 | 0.00848 | -0.146 | 25.005
-4 | 0.275 | 0.00848 | -0.146 | 32.387
-3.5 | 0.337 | 0.00849 | -0.147 | 39.758
-3 | 0.4 | 0.0086 | -0.147 | 46.518
-2.5 | 0.463 | 0.00898 | -0.147 | 51.55
-2 | 0.526 | 0.00906 | -0.148 | 57.981
-1.5 | 0.588 | 0.00881 | -0.148 | 66.754
-1 | 0.651 | 0.00882 | -0.149 | 73.82
-0.5 | 0.713 | 0.00896 | -0.149 | 79.593
0 | 0.776 | 0.00896 | -0.149 | 86.614
0.5 | 0.773 | 0.00897 | -0.15 | 86.219
1 | 0.83 | 0.00889 | -0.15 | 93.396
1.5 | 0.888 | 0.00895 | -0.151 | 99.185
2 | 0.945 | 0.00838 | -0.151 | 112.766
2.5 | 1.002 | 0.00856 | -0.151 | 117.063
3 | 1.058 | 0.01032 | -0.152 | 102.564
3.5 | 1.115 | 0.01016 | -0.152 | 109.689
4 | 1.171 | 0.01051 | -0.152 | 111.435
4.5 | 1.228 | 0.0104 | -0.153 | 118.081
5 | 1.284 | 0.0108 | -0.153 | 118.902
5.5 | 1.34 | 0.0107 | -0.153 | 125.185
6 | 1.396 | 0.01207 | -0.153 | 115.634
6.5 | 1.451 | 0.01262 | -0.154 | 115.032
7 | 1.506 | 0.01325 | -0.154 | 113.696
7.5 | 1.561 | 0.014 | -0.154 | 111.534
8 | 1.616 | 0.01495 | -0.154 | 108.027
8.5 | 1.669 | 0.01634 | -0.154 | 102.117
9 | 1.712 | 0.02218 | -0.153 | 77.206
9.5 | 1.764 | 0.02346 | -0.153 | 75.196
10 | 1.806 | 0.02476 | -0.153 | 72.967
10.5 | 1.824 | 0.02615 | -0.153 | 69.753
11 | 1.833 | 0.02764 | -0.153 | 66.308
11.5 | 1.832 | 0.02926 | -0.153 | 62.614
12 | 1.823 | 0.03108 | -0.153 | 58.679
12.5 | 1.806 | 0.03305 | -0.152 | 54.63
13 | 1.779 | 0.03531 | -0.152 | 50.38
13.5 | 1.743 | 0.03783 | -0.152 | 46.064
14 | 1.697 | 0.04074 | -0.151 | 41.647
14.5 | 1.642 | 0.04411 | -0.15 | 37.219
15 | 1.578 | 0.0481 | -0.149 | 32.8
15.5 | 1.498 | 0.053 | -0.148 | 28.272
16 | 1.41 | 0.05882 | -0.146 | 23.975

## 54. Re 2M Mach 0.25 (2)
BIGFOIL.COM POLAR EXPORT
NACA6412
NACA6412 |  |  |  | Cl Max: | 1.7036 | at alpha= | 15 | deg
XFOIL ncrit=9 |  |  |  | L/D Max: | 164.699 | at alpha= | 5 | deg
Re: | 2000000 |  |  | Cd Min: | 0.17737 | at alpha= | -16.5 | deg
Mach: | 0.25 |  |  | Cl=0 at alpha= | -5.9098 | deg
|  |  |  | @ Cl=0.1, Cd= | 0.0075593
|  |  |  | @ Cl=0.4, Cd= | 0.006942
|  |  |  | @ Cl=0.6, Cd= | 0.006982
alpha (deg) | Cl | Cd | Cm | Cl/Cd
-16.5 | -0.3207 | 0.17737 | -0.0491 | -1.8081
-16 | -0.3018 | 0.16903 | -0.0546 | -1.7855
-15.5 | -0.2757 | 0.16322 | -0.0597 | -1.6891
-15 | -0.2521 | 0.15678 | -0.0647 | -1.608
-14.5 | -0.2308 | 0.1497 | -0.0696 | -1.5418
-14 | -0.2382 | 0.13429 | -0.0759 | -1.7738
-13.5 | -0.2102 | 0.12863 | -0.0812 | -1.6341
-12 | -0.5003 | 0.05525 | -0.1218 | -9.0552
-11.5 | -0.6123 | 0.02082 | -0.1571 | -29.4092
-11 | -0.5678 | 0.0179 | -0.1568 | -31.7207
-10.5 | -0.5181 | 0.01584 | -0.1561 | -32.7083
-10 | -0.4657 | 0.01422 | -0.1552 | -32.7496
-9.5 | -0.4121 | 0.0128 | -0.1542 | -32.1953
-9 | -0.3576 | 0.01147 | -0.1533 | -31.177
-8.5 | -0.3 | 0.01073 | -0.1526 | -27.959
-8 | -0.2419 | 0.0101 | -0.152 | -23.9505
-7.5 | -0.185 | 0.00931 | -0.1512 | -19.8711
-7 | -0.1266 | 0.00884 | -0.1507 | -14.3213
-6.5 | -0.0683 | 0.00843 | -0.1501 | -8.102
-6 | -0.0105 | 0.00806 | -0.1496 | -1.3027
-5.5 | 0.0477 | 0.00774 | -0.1491 | 6.1628
-5 | 0.1056 | 0.00754 | -0.1486 | 14.0053
-4.5 | 0.1629 | 0.0073 | -0.1481 | 22.3151
-4 | 0.2199 | 0.00716 | -0.1475 | 30.7123
-3.5 | 0.277 | 0.00705 | -0.147 | 39.2908
-3 | 0.3331 | 0.00699 | -0.1463 | 47.6538
-2.5 | 0.3892 | 0.00694 | -0.1457 | 56.0807
-2 | 0.444 | 0.00695 | -0.1449 | 63.8849
-1.5 | 0.5 | 0.00693 | -0.1443 | 72.1501
-1 | 0.5556 | 0.00695 | -0.1437 | 79.9424
-0.5 | 0.6111 | 0.00699 | -0.1431 | 87.4249
0 | 0.6656 | 0.00708 | -0.1423 | 94.0113
1 | 0.7765 | 0.00717 | -0.1412 | 108.2985
1.5 | 0.8313 | 0.00723 | -0.1405 | 114.9793
2 | 0.8851 | 0.00729 | -0.1397 | 121.4129
2.5 | 0.932 | 0.00658 | -0.1376 | 141.6413
4.5 | 1.179 | 0.00723 | -0.1411 | 163.0705
5 | 1.2303 | 0.00747 | -0.1395 | 164.6988
5.5 | 1.2784 | 0.00779 | -0.1374 | 164.1078
6 | 1.3237 | 0.00815 | -0.1346 | 162.4172
6.5 | 1.3662 | 0.00867 | -0.1314 | 157.5779
7 | 1.4065 | 0.00933 | -0.1279 | 150.7503
7.5 | 1.4421 | 0.01024 | -0.1236 | 140.8301
8 | 1.4711 | 0.01149 | -0.1184 | 128.0331
8.5 | 1.4932 | 0.0131 | -0.1123 | 113.9847
9 | 1.5106 | 0.01503 | -0.1058 | 100.5057
9.5 | 1.5286 | 0.01705 | -0.0998 | 89.654
10 | 1.5503 | 0.01902 | -0.0948 | 81.5089
10.5 | 1.5739 | 0.021 | -0.0903 | 74.9476
11 | 1.5962 | 0.02318 | -0.086 | 68.8611
11.5 | 1.6175 | 0.02558 | -0.082 | 63.233
12 | 1.6363 | 0.02833 | -0.0782 | 57.7586
12.5 | 1.6549 | 0.03128 | -0.0747 | 52.906
13 | 1.668 | 0.03489 | -0.0713 | 47.8074
13.5 | 1.6835 | 0.03849 | -0.0685 | 43.7386
14 | 1.6909 | 0.04302 | -0.0657 | 39.305
14.5 | 1.7002 | 0.04758 | -0.0634 | 35.7335
15 | 1.7036 | 0.05291 | -0.0614 | 32.1981
15.5 | 1.7005 | 0.05912 | -0.0597 | 28.7635
16 | 1.7023 | 0.06494 | -0.0584 | 26.2134
16.5 | 1.6986 | 0.07158 | -0.0576 | 23.7301
17 | 1.6903 | 0.07885 | -0.057 | 21.4369
17.5 | 1.6741 | 0.08725 | -0.057 | 19.1874
18 | 1.6664 | 0.09481 | -0.0574 | 17.5762
18.5 | 1.6565 | 0.10266 | -0.0581 | 16.1358
19 | 1.6461 | 0.11077 | -0.0593 | 14.8605
19.5 | 1.6329 | 0.11942 | -0.0611 | 13.6736
20 | 1.6191 | 0.12827 | -0.0635 | 12.6226

## 55. Re 2M Mach 0.50 (1)
BIGFOIL.COM POLAR EXPORT
NACA6412
NACA6412 |  |  |  | Cl Max: | 1.438 | at alpha= | 20 | deg
JavaFoil+Calcfoil stall+Eppler ext transition |  |  |  | L/D Max: | 62.658 | at alpha= | 3 | deg
Re: | 2000000 |  |  | Cd Min: | 0.00871 | at alpha= | -4.5 | deg
Mach: | 0.5 |  |  | Cl=0 at alpha= | -6.1897 | deg
|  |  |  | @ Cl=0.1, Cd= | 0.0088746
|  |  |  | @ Cl=0.4, Cd= | 0.011329
|  |  |  | @ Cl=0.6, Cd= | 0.0098041
alpha (deg) | Cl | Cd | Cm | Cl/Cd
-20 | -0.774 | 0.17994 | -0.085 | -4.301
-19.5 | -0.747 | 0.17494 | -0.085 | -4.268
-19 | -0.719 | 0.17082 | -0.086 | -4.211
-18.5 | -0.691 | 0.16645 | -0.084 | -4.15
-18 | -0.663 | 0.15887 | -0.084 | -4.174
-17.5 | -0.636 | 0.15444 | -0.084 | -4.115
-17 | -0.607 | 0.15097 | -0.083 | -4.022
-16.5 | -0.579 | 0.14523 | -0.083 | -3.99
-16 | -0.552 | 0.14105 | -0.083 | -3.911
-15.5 | -0.523 | 0.13811 | -0.081 | -3.788
-15 | -0.495 | 0.13418 | -0.081 | -3.692
-14.5 | -0.468 | 0.12949 | -0.082 | -3.611
-14 | -0.439 | 0.12357 | -0.079 | -3.553
-13.5 | -0.411 | 0.11937 | -0.079 | -3.445
-13 | -0.383 | 0.11515 | -0.08 | -3.329
-12.5 | -0.355 | 0.11183 | -0.078 | -3.174
-12 | -0.327 | 0.107 | -0.078 | -3.056
-11.5 | -0.299 | 0.09053 | -0.076 | -3.299
-11 | -0.271 | 0.07865 | -0.077 | -3.441
-10.5 | -0.242 | 0.08263 | -0.074 | -2.933
-10 | -0.214 | 0.07169 | -0.075 | -2.99
-9.5 | -0.186 | 0.0734 | -0.073 | -2.536
-9 | -0.158 | 0.06395 | -0.074 | -2.473
-8.5 | -0.13 | 0.06246 | -0.072 | -2.081
-8 | -0.102 | 0.05969 | -0.072 | -1.707
-7.5 | -0.149 | 0.05468 | -0.08 | -2.718
-7 | -0.093 | 0.04701 | -0.094 | -1.976
-6.5 | -0.036 | 0.04015 | -0.106 | -0.902
-6 | 0.022 | 0.03207 | -0.12 | 0.693
-5.5 | 0.048 | 0.0089 | -0.162 | 5.403
-5 | 0.083 | 0.00903 | -0.163 | 9.2
-4.5 | 0.118 | 0.00871 | -0.163 | 13.545
-4 | 0.153 | 0.00874 | -0.164 | 17.512
-3.5 | 0.188 | 0.00892 | -0.164 | 21.065
-3 | 0.223 | 0.0091 | -0.164 | 24.492
-2.5 | 0.258 | 0.00912 | -0.165 | 28.256
-2 | 0.293 | 0.00915 | -0.165 | 31.966
-1.5 | 0.328 | 0.00941 | -0.166 | 34.788
-1 | 0.362 | 0.00927 | -0.166 | 39.091
-0.5 | 0.397 | 0.01135 | -0.167 | 34.974
0 | 0.431 | 0.01111 | -0.167 | 38.83
0.5 | 0.466 | 0.01078 | -0.167 | 43.2
1 | 0.5 | 0.01097 | -0.168 | 45.595
1.5 | 0.535 | 0.01069 | -0.168 | 50.011
2 | 0.569 | 0.00995 | -0.168 | 57.186
2.5 | 0.603 | 0.00979 | -0.169 | 61.622
3 | 0.637 | 0.01017 | -0.169 | 62.658
3.5 | 0.671 | 0.01146 | -0.169 | 58.545
4 | 0.705 | 0.01191 | -0.17 | 59.173
4.5 | 0.738 | 0.01244 | -0.17 | 59.345
5 | 0.772 | 0.01305 | -0.17 | 59.15
5.5 | 0.805 | 0.01373 | -0.171 | 58.616
6 | 0.838 | 0.01454 | -0.171 | 57.622
6.5 | 0.87 | 0.01552 | -0.171 | 56.075
7 | 0.902 | 0.01676 | -0.171 | 53.828
7.5 | 0.933 | 0.01862 | -0.171 | 50.113
8 | 0.955 | 0.02707 | -0.169 | 35.29
8.5 | 0.984 | 0.02948 | -0.169 | 33.392
9 | 1.012 | 0.03226 | -0.168 | 31.377
9.5 | 1.039 | 0.03598 | -0.168 | 28.868
10 | 1.062 | 0.04051 | -0.166 | 26.223
10.5 | 0.92 | 0.08288 | -0.07 | 11.1
11 | 0.947 | 0.09374 | -0.073 | 10.102
11.5 | 0.974 | 0.0989 | -0.076 | 9.849
12 | 1.001 | 0.10368 | -0.079 | 9.657
12.5 | 1.028 | 0.11141 | -0.082 | 9.23
13 | 1.056 | 0.11742 | -0.085 | 8.991
13.5 | 1.083 | 0.12212 | -0.089 | 8.871
14 | 1.111 | 0.1263 | -0.092 | 8.796
14.5 | 1.138 | 0.13331 | -0.095 | 8.54
15 | 1.165 | 0.13572 | -0.095 | 8.582
15.5 | 1.192 | 0.14149 | -0.098 | 8.426
16 | 1.22 | 0.14625 | -0.101 | 8.343
16.5 | 1.248 | 0.15348 | -0.104 | 8.133
17 | 1.274 | 0.15887 | -0.104 | 8.021
17.5 | 1.302 | 0.16029 | -0.107 | 8.123
18 | 1.332 | 0.16758 | -0.11 | 7.946
18.5 | 1.356 | 0.17057 | -0.11 | 7.952
19 | 1.384 | 0.17519 | -0.112 | 7.9
19.5 | 1.413 | 0.18236 | -0.115 | 7.751
20 | 1.438 | 0.184 | -0.115 | 7.815

## 56. Re 2M Mach 0.50 (2)
BIGFOIL.COM POLAR EXPORT
NACA6412
NACA6412 |  |  |  | Cl Max: | 1.6036 | at alpha= | 11.5 | deg
XFOIL ncrit=9 |  |  |  | L/D Max: | 148.671 | at alpha= | 4.5 | deg
Re: | 2000000 |  |  | Cd Min: | 0.24136 | at alpha= | -20 | deg
Mach: | 0.5 |  |  | Cl=0 at alpha= | -5.7719 | deg
|  |  |  | @ Cl=0.1, Cd= | 0.0088026
|  |  |  | @ Cl=0.4, Cd= | 0.0076589
|  |  |  | @ Cl=0.6, Cd= | 0.0076781
alpha (deg) | Cl | Cd | Cm | Cl/Cd
-20 | -0.4438 | 0.24136 | -0.0285 | -1.8387
-19.5 | -0.4304 | 0.23449 | -0.0303 | -1.8355
-19 | -0.4187 | 0.22802 | -0.0318 | -1.8362
-18 | -0.3651 | 0.21056 | -0.0449 | -1.7339
-17.5 | -0.3347 | 0.20368 | -0.0513 | -1.6433
-17 | -0.3044 | 0.19635 | -0.0579 | -1.5503
-16.5 | -0.2783 | 0.18676 | -0.0648 | -1.4901
-16 | -0.2536 | 0.17804 | -0.0709 | -1.4244
-15.5 | -0.226 | 0.17052 | -0.0767 | -1.3254
-15 | -0.1963 | 0.16374 | -0.0825 | -1.1989
-13.5 | -0.125 | 0.13896 | -0.0997 | -0.89954
-13 | -0.1032 | 0.1321 | -0.1035 | -0.78123
-12.5 | -0.0919 | 0.12492 | -0.1055 | -0.73567
-12 | -0.0829 | 0.11846 | -0.1064 | -0.69981
-11.5 | -0.0761 | 0.11181 | -0.1072 | -0.68062
-11 | -0.0747 | 0.10438 | -0.108 | -0.71565
-10.5 | -0.0692 | 0.09698 | -0.1104 | -0.71355
-9.5 | -0.0406 | 0.08537 | -0.1149 | -0.47558
-9 | -0.0424 | 0.07658 | -0.1192 | -0.55367
-8.5 | -0.049 | 0.06749 | -0.1246 | -0.72603
-8 | -0.0386 | 0.06103 | -0.1291 | -0.63248
-7.5 | -0.0577 | 0.05004 | -0.1405 | -1.1531
-7 | -0.1007 | 0.02466 | -0.1753 | -4.0835
-6.5 | -0.0861 | 0.0134 | -0.1788 | -6.4254
-6 | -0.0291 | 0.01093 | -0.176 | -2.6624
-5.5 | 0.0347 | 0.00964 | -0.1733 | 3.5996
-5 | 0.1002 | 0.0088 | -0.1709 | 11.3864
-4.5 | 0.1658 | 0.0083 | -0.1687 | 19.9759
-4 | 0.2301 | 0.00808 | -0.1666 | 28.4777
-3.5 | 0.2948 | 0.00783 | -0.1647 | 37.6501
-3 | 0.3573 | 0.00772 | -0.1627 | 46.2824
-2.5 | 0.4202 | 0.00763 | -0.161 | 55.0721
-2 | 0.4811 | 0.00764 | -0.1591 | 62.9712
-1.5 | 0.5427 | 0.00765 | -0.1575 | 70.9412
-1 | 0.6039 | 0.00768 | -0.1559 | 78.6328
-0.5 | 0.665 | 0.00772 | -0.1544 | 86.1399
0 | 0.7258 | 0.00779 | -0.1528 | 93.1707
0.5 | 0.7859 | 0.00785 | -0.1512 | 100.1146
1 | 0.8428 | 0.00795 | -0.1489 | 106.0126
1.5 | 0.9024 | 0.00802 | -0.1471 | 112.5187
2 | 0.9609 | 0.00817 | -0.1451 | 117.6132
2.5 | 1.0216 | 0.0083 | -0.1436 | 123.0843
4 | 1.2163 | 0.00823 | -0.1415 | 147.7886
4.5 | 1.2756 | 0.00858 | -0.1392 | 148.6713
5 | 1.333 | 0.00903 | -0.1364 | 147.619
5.5 | 1.3892 | 0.00956 | -0.1333 | 145.3138
6 | 1.4428 | 0.01023 | -0.1297 | 141.0362
6.5 | 1.4914 | 0.01114 | -0.1253 | 133.8779
7 | 1.5346 | 0.01233 | -0.1201 | 124.4607
7.5 | 1.5689 | 0.014 | -0.1139 | 112.0643
8 | 1.5852 | 0.01662 | -0.1058 | 95.3791
9 | 1.5871 | 0.02455 | -0.0893 | 64.6477
9.5 | 1.5855 | 0.02946 | -0.0827 | 53.8187
10 | 1.5908 | 0.03439 | -0.0775 | 46.2576
10.5 | 1.5968 | 0.03961 | -0.073 | 40.3131
11 | 1.6023 | 0.04518 | -0.0692 | 35.4648
11.5 | 1.6036 | 0.05132 | -0.0658 | 31.2471
12 | 1.5999 | 0.05813 | -0.0629 | 27.5228
12.5 | 1.5973 | 0.06503 | -0.0605 | 24.5625
13 | 1.5864 | 0.07291 | -0.0587 | 21.7583
13.5 | 1.577 | 0.08085 | -0.0573 | 19.5053
14 | 1.5643 | 0.08936 | -0.0566 | 17.5056
14.5 | 1.5475 | 0.09851 | -0.0566 | 15.7091
15 | 1.5309 | 0.10795 | -0.0573 | 14.1816
15.5 | 1.5138 | 0.11781 | -0.0588 | 12.8495
16 | 1.4965 | 0.12794 | -0.0612 | 11.6969
16.5 | 1.4799 | 0.13845 | -0.0645 | 10.6891

## 57. Re 3M Mach 0.00 (1)
BIGFOIL.COM POLAR EXPORT
NACA6412
NACA6412 |  |  |  | Cl Max: | 1.873 | at alpha= | 12.5 | deg
JavaFoil+Calcfoil stall+Eppler ext transition |  |  |  | L/D Max: | 135.862 | at alpha= | 4 | deg
Re: | 3000000 |  |  | Cd Min: | 0.00789 | at alpha= | 2 | deg
Mach: | 0 |  |  | Cl=0 at alpha= | -6.1885 | deg
|  |  |  | @ Cl=0.1, Cd= | 0.0081613
|  |  |  | @ Cl=0.4, Cd= | 0.008657
|  |  |  | @ Cl=0.6, Cd= | 0.0083497
alpha (deg) | Cl | Cd | Cm | Cl/Cd
-20 | -0.533 | 0.17196 | -0.068 | -3.097
-19.5 | -0.542 | 0.164 | -0.069 | -3.303
-19 | -0.55 | 0.15643 | -0.069 | -3.516
-18.5 | -0.557 | 0.14895 | -0.07 | -3.74
-18 | -0.563 | 0.14141 | -0.071 | -3.981
-17.5 | -0.567 | 0.13429 | -0.071 | -4.225
-17 | -0.57 | 0.12756 | -0.072 | -4.468
-16.5 | -0.571 | 0.12076 | -0.073 | -4.726
-16 | -0.569 | 0.11426 | -0.074 | -4.984
-15.5 | -0.565 | 0.10818 | -0.075 | -5.223
-15 | -0.558 | 0.10198 | -0.076 | -5.469
-14.5 | -0.548 | 0.09613 | -0.078 | -5.7
-14 | -0.536 | 0.09008 | -0.079 | -5.947
-13.5 | -0.521 | 0.08456 | -0.081 | -6.156
-13 | -0.503 | 0.07943 | -0.082 | -6.328
-12.5 | -0.482 | 0.07406 | -0.084 | -6.509
-12 | -0.459 | 0.06886 | -0.086 | -6.662
-11.5 | -0.433 | 0.06351 | -0.089 | -6.814
-11 | -0.404 | 0.0583 | -0.091 | -6.933
-10.5 | -0.373 | 0.05322 | -0.094 | -7.006
-10 | -0.339 | 0.04766 | -0.098 | -7.123
-9.5 | -0.304 | 0.04189 | -0.102 | -7.253
-9 | -0.267 | 0.03441 | -0.108 | -7.767
-8.5 | -0.257 | 0.01092 | -0.137 | -23.545
-8 | -0.206 | 0.0086 | -0.138 | -23.933
-7.5 | -0.16 | 0.0084 | -0.139 | -19.006
-7 | -0.099 | 0.00846 | -0.139 | -11.688
-6.5 | -0.038 | 0.00847 | -0.14 | -4.491
-6 | 0.023 | 0.00817 | -0.14 | 2.789
-5.5 | 0.084 | 0.00814 | -0.14 | 10.275
-5 | 0.144 | 0.00822 | -0.141 | 17.558
-4.5 | 0.205 | 0.00824 | -0.141 | 24.894
-4 | 0.266 | 0.00827 | -0.142 | 32.166
-3.5 | 0.327 | 0.0084 | -0.142 | 38.89
-3 | 0.387 | 0.00864 | -0.142 | 44.83
-2.5 | 0.448 | 0.00872 | -0.143 | 51.398
-2 | 0.509 | 0.00839 | -0.143 | 60.617
-1.5 | 0.569 | 0.00837 | -0.144 | 68.044
-1 | 0.63 | 0.00833 | -0.144 | 75.624
-0.5 | 0.691 | 0.00836 | -0.144 | 82.645
0 | 0.751 | 0.00841 | -0.145 | 89.325
0.5 | 0.761 | 0.00844 | -0.145 | 90.168
1 | 0.818 | 0.00839 | -0.146 | 97.419
1.5 | 0.874 | 0.00852 | -0.146 | 102.595
2 | 0.931 | 0.00789 | -0.146 | 117.963
2.5 | 0.987 | 0.00808 | -0.147 | 122.174
3 | 1.043 | 0.00828 | -0.147 | 126.048
3.5 | 1.1 | 0.00851 | -0.147 | 129.184
4 | 1.156 | 0.00851 | -0.148 | 135.862
4.5 | 1.21 | 0.01053 | -0.148 | 114.899
5 | 1.266 | 0.01046 | -0.148 | 120.965
5.5 | 1.321 | 0.01089 | -0.148 | 121.309
6 | 1.376 | 0.01082 | -0.149 | 127.189
6.5 | 1.431 | 0.01081 | -0.149 | 132.341
7 | 1.486 | 0.01229 | -0.149 | 120.857
7.5 | 1.54 | 0.01299 | -0.149 | 118.571
8 | 1.594 | 0.0139 | -0.15 | 114.619
8.5 | 1.646 | 0.01543 | -0.15 | 106.695
9 | 1.694 | 0.01908 | -0.149 | 88.789
9.5 | 1.745 | 0.0202 | -0.149 | 86.419
10 | 1.791 | 0.02119 | -0.149 | 84.481
10.5 | 1.818 | 0.0222 | -0.149 | 81.884
11 | 1.84 | 0.02327 | -0.149 | 79.053
11.5 | 1.856 | 0.02441 | -0.149 | 76.046
12 | 1.867 | 0.02562 | -0.149 | 72.869
12.5 | 1.873 | 0.02694 | -0.149 | 69.521
13 | 1.873 | 0.02837 | -0.149 | 66.037
13.5 | 1.868 | 0.02993 | -0.149 | 62.434
14 | 1.858 | 0.03164 | -0.149 | 58.735
14.5 | 1.843 | 0.03351 | -0.148 | 55.009
15 | 1.823 | 0.03561 | -0.148 | 51.2
15.5 | 1.795 | 0.03789 | -0.148 | 47.373
16 | 1.762 | 0.0405 | -0.147 | 43.492
16.5 | 1.724 | 0.04343 | -0.147 | 39.697
17 | 1.683 | 0.04671 | -0.146 | 36.027
17.5 | 1.639 | 0.05032 | -0.145 | 32.567

## 58. Re 3M Mach 0.00 (2)
BIGFOIL.COM POLAR EXPORT
NACA6412
NACA6412 |  |  |  | Cl Max: | 1.8158 | at alpha= | 17.5 | deg
XFOIL ncrit=9 |  |  |  | L/D Max: | 181.244 | at alpha= | 5 | deg
Re: | 3000000 |  |  | Cd Min: | 0.20583 | at alpha= | -19 | deg
Mach: | 0 |  |  | Cl=0 at alpha= | -5.9192 | deg
|  |  |  | @ Cl=0.1, Cd= | 0.0067449
|  |  |  | @ Cl=0.4, Cd= | 0.0064018
|  |  |  | @ Cl=0.6, Cd= | 0.00647
alpha (deg) | Cl | Cd | Cm | Cl/Cd
-19 | -0.4094 | 0.20583 | -0.0289 | -1.989
-18.5 | -0.3914 | 0.20054 | -0.0324 | -1.9517
-17.5 | -0.3517 | 0.18588 | -0.0425 | -1.8921
-16.5 | -0.509 | 0.12322 | -0.0672 | -4.1308
-16 | -0.9992 | 0.02501 | -0.1504 | -39.952
-15.5 | -0.9844 | 0.02138 | -0.1482 | -46.043
-15 | -0.9531 | 0.01928 | -0.1462 | -49.4346
-14.5 | -0.9106 | 0.01771 | -0.1456 | -51.4173
-14 | -0.8658 | 0.01644 | -0.1448 | -52.6642
-13.5 | -0.8189 | 0.01536 | -0.1441 | -53.3138
-13 | -0.7691 | 0.01442 | -0.1438 | -53.3356
-12.5 | -0.7182 | 0.01362 | -0.1434 | -52.7313
-12 | -0.666 | 0.01284 | -0.1433 | -51.8692
-11.5 | -0.6158 | 0.01168 | -0.1429 | -52.7226
-11 | -0.5626 | 0.01101 | -0.1428 | -51.099
-10.5 | -0.5082 | 0.01045 | -0.1428 | -48.6316
-10 | -0.4533 | 0.00995 | -0.1427 | -45.5578
-9.5 | -0.398 | 0.00954 | -0.1428 | -41.7191
-9 | -0.3437 | 0.0089 | -0.1426 | -38.618
-8.5 | -0.2883 | 0.00851 | -0.1426 | -33.8778
-8 | -0.2326 | 0.0082 | -0.1426 | -28.3659
-7.5 | -0.1766 | 0.00781 | -0.1426 | -22.612
-7 | -0.1209 | 0.00752 | -0.1426 | -16.0771
-6.5 | -0.0645 | 0.00729 | -0.1426 | -8.8477
-6 | -0.009 | 0.00705 | -0.1425 | -1.2766
-5.5 | 0.0467 | 0.00687 | -0.1424 | 6.7977
-4.5 | 0.1575 | 0.00661 | -0.1421 | 23.8275
-4 | 0.2131 | 0.00651 | -0.1419 | 32.7343
-3.5 | 0.2682 | 0.00646 | -0.1417 | 41.517
-3 | 0.3224 | 0.00645 | -0.1413 | 49.9845
-2.5 | 0.3774 | 0.00641 | -0.1411 | 58.8768
-2 | 0.4322 | 0.00639 | -0.1408 | 67.6369
-1.5 | 0.4867 | 0.00638 | -0.1405 | 76.2853
-1 | 0.541 | 0.00641 | -0.1401 | 84.3994
-0.5 | 0.5947 | 0.00647 | -0.1397 | 91.9165
0 | 0.6497 | 0.00647 | -0.1395 | 100.4173
0.5 | 0.7041 | 0.00652 | -0.1392 | 107.9908
1 | 0.7581 | 0.00656 | -0.1389 | 115.564
1.5 | 0.8118 | 0.00663 | -0.1385 | 122.4434
2 | 0.8658 | 0.00665 | -0.1382 | 130.1955
2.5 | 0.9181 | 0.00653 | -0.1377 | 140.5972
3.5 | 1.0586 | 0.00596 | -0.145 | 177.6174
4 | 1.1092 | 0.00619 | -0.144 | 179.1922
4.5 | 1.1596 | 0.00641 | -0.143 | 180.9048
5 | 1.2089 | 0.00667 | -0.1417 | 181.2444
5.5 | 1.256 | 0.007 | -0.1401 | 179.4286
6 | 1.301 | 0.00741 | -0.1381 | 175.5735
6.5 | 1.3419 | 0.00798 | -0.1353 | 168.1579
7 | 1.3776 | 0.0087 | -0.1316 | 158.3448
7.5 | 1.4069 | 0.0096 | -0.1266 | 146.5521
8 | 1.4346 | 0.01069 | -0.1216 | 134.2002
8.5 | 1.4596 | 0.01198 | -0.1163 | 121.8364
9 | 1.4877 | 0.01316 | -0.1118 | 113.0471
9.5 | 1.5165 | 0.01433 | -0.1077 | 105.8269
10 | 1.5457 | 0.01552 | -0.1038 | 99.5941
10.5 | 1.5754 | 0.01673 | -0.1002 | 94.1662
11 | 1.6043 | 0.01803 | -0.0967 | 88.9795
11.5 | 1.6314 | 0.01948 | -0.0931 | 83.7474
12 | 1.657 | 0.0211 | -0.0897 | 78.5308
12.5 | 1.6825 | 0.02279 | -0.0864 | 73.8262
13 | 1.7058 | 0.02472 | -0.0832 | 69.0049
13.5 | 1.7254 | 0.02701 | -0.0799 | 63.88
14 | 1.745 | 0.02944 | -0.0769 | 59.2731
14.5 | 1.7612 | 0.03229 | -0.074 | 54.5432
15 | 1.7751 | 0.03548 | -0.0713 | 50.031
15.5 | 1.79 | 0.03875 | -0.069 | 46.1935
16 | 1.8004 | 0.04261 | -0.0668 | 42.253
16.5 | 1.8051 | 0.04715 | -0.0647 | 38.2842
17 | 1.8104 | 0.05185 | -0.0631 | 34.9161
17.5 | 1.8158 | 0.05668 | -0.0618 | 32.036
18 | 1.8154 | 0.06225 | -0.0607 | 29.1631
18.5 | 1.8121 | 0.06831 | -0.0599 | 26.5276
19 | 1.8012 | 0.07544 | -0.0594 | 23.8759
19.5 | 1.7973 | 0.08179 | -0.0593 | 21.9746
20 | 1.7902 | 0.08873 | -0.0596 | 20.1758

## 59. Re 3M Mach 0.10 (1)
BIGFOIL.COM POLAR EXPORT
NACA6412
NACA6412 |  |  |  | Cl Max: | 1.867 | at alpha= | 12.5 | deg
JavaFoil+Calcfoil stall+Eppler ext transition |  |  |  | L/D Max: | 135.677 | at alpha= | 4 | deg
Re: | 3000000 |  |  | Cd Min: | 0.00811 | at alpha= | 2.5 | deg
Mach: | 0.1 |  |  | Cl=0 at alpha= | -6.1885 | deg
|  |  |  | @ Cl=0.1, Cd= | 0.0081736
|  |  |  | @ Cl=0.4, Cd= | 0.0086644
|  |  |  | @ Cl=0.6, Cd= | 0.0083616
alpha (deg) | Cl | Cd | Cm | Cl/Cd
-20 | -0.49 | 0.17749 | -0.067 | -2.758
-19.5 | -0.501 | 0.16844 | -0.067 | -2.977
-19 | -0.512 | 0.16044 | -0.068 | -3.194
-18.5 | -0.522 | 0.15282 | -0.069 | -3.418
-18 | -0.531 | 0.14447 | -0.07 | -3.676
-17.5 | -0.538 | 0.13689 | -0.071 | -3.933
-17 | -0.544 | 0.13022 | -0.071 | -4.177
-16.5 | -0.547 | 0.12304 | -0.072 | -4.45
-16 | -0.549 | 0.11637 | -0.073 | -4.717
-15.5 | -0.547 | 0.10981 | -0.074 | -4.983
-15 | -0.542 | 0.10369 | -0.076 | -5.23
-14.5 | -0.535 | 0.09765 | -0.077 | -5.476
-14 | -0.525 | 0.09165 | -0.078 | -5.724
-13.5 | -0.511 | 0.08582 | -0.08 | -5.96
-13 | -0.495 | 0.08065 | -0.081 | -6.141
-12.5 | -0.476 | 0.07537 | -0.083 | -6.318
-12 | -0.454 | 0.07011 | -0.085 | -6.477
-11.5 | -0.429 | 0.06475 | -0.088 | -6.63
-11 | -0.402 | 0.05951 | -0.091 | -6.748
-10.5 | -0.371 | 0.05431 | -0.094 | -6.832
-10 | -0.338 | 0.04896 | -0.097 | -6.904
-9.5 | -0.303 | 0.04336 | -0.101 | -6.98
-9 | -0.266 | 0.03643 | -0.107 | -7.299
-8.5 | -0.24 | 0.01738 | -0.126 | -13.803
-8 | -0.206 | 0.00863 | -0.139 | -23.917
-7.5 | -0.16 | 0.00842 | -0.14 | -19.058
-7 | -0.099 | 0.00851 | -0.14 | -11.666
-6.5 | -0.038 | 0.00848 | -0.14 | -4.505
-6 | 0.023 | 0.00825 | -0.141 | 2.776
-5.5 | 0.084 | 0.00815 | -0.141 | 10.314
-5 | 0.145 | 0.00824 | -0.142 | 17.617
-4.5 | 0.206 | 0.00825 | -0.142 | 24.983
-4 | 0.267 | 0.00828 | -0.142 | 32.272
-3.5 | 0.328 | 0.00842 | -0.143 | 39.007
-3 | 0.389 | 0.00865 | -0.143 | 44.999
-2.5 | 0.45 | 0.00873 | -0.144 | 51.594
-2 | 0.511 | 0.0084 | -0.144 | 60.853
-1.5 | 0.572 | 0.00838 | -0.144 | 68.306
-1 | 0.633 | 0.00834 | -0.145 | 75.91
-0.5 | 0.694 | 0.00837 | -0.145 | 82.944
0 | 0.755 | 0.00842 | -0.145 | 89.657
0.5 | 0.763 | 0.00846 | -0.146 | 90.273
1 | 0.82 | 0.00841 | -0.146 | 97.518
1.5 | 0.877 | 0.00854 | -0.147 | 102.654
2 | 0.933 | 0.00887 | -0.147 | 105.175
2.5 | 0.99 | 0.00811 | -0.147 | 122.075
3 | 1.046 | 0.00831 | -0.148 | 125.911
3.5 | 1.103 | 0.00855 | -0.148 | 129.01
4 | 1.159 | 0.00854 | -0.148 | 135.677
4.5 | 1.214 | 0.0106 | -0.149 | 114.442
5 | 1.269 | 0.01053 | -0.149 | 120.53
5.5 | 1.325 | 0.01097 | -0.149 | 120.767
6 | 1.38 | 0.0109 | -0.15 | 126.567
6.5 | 1.435 | 0.0109 | -0.15 | 131.665
7 | 1.49 | 0.01239 | -0.15 | 120.275
7.5 | 1.544 | 0.01311 | -0.15 | 117.803
8 | 1.598 | 0.01406 | -0.15 | 113.654
8.5 | 1.65 | 0.0157 | -0.15 | 105.121
9 | 1.698 | 0.0193 | -0.15 | 87.961
9.5 | 1.749 | 0.02045 | -0.15 | 85.569
10 | 1.795 | 0.02146 | -0.15 | 83.605
10.5 | 1.821 | 0.0225 | -0.15 | 80.936
11 | 1.841 | 0.02362 | -0.15 | 77.951
11.5 | 1.855 | 0.02478 | -0.15 | 74.876
12 | 1.864 | 0.02607 | -0.15 | 71.501
12.5 | 1.867 | 0.02746 | -0.15 | 68.004
13 | 1.865 | 0.02894 | -0.15 | 64.442
13.5 | 1.856 | 0.03057 | -0.149 | 60.731
14 | 1.842 | 0.03238 | -0.149 | 56.905
14.5 | 1.823 | 0.03436 | -0.149 | 53.062
15 | 1.798 | 0.03659 | -0.149 | 49.147
15.5 | 1.765 | 0.0391 | -0.148 | 45.132
16 | 1.726 | 0.04186 | -0.148 | 41.237
16.5 | 1.683 | 0.04501 | -0.147 | 37.398
17 | 1.636 | 0.04865 | -0.146 | 33.626
17.5 | 1.585 | 0.05283 | -0.145 | 30.01

## 60. Re 3M Mach 0.10 (2)
BIGFOIL.COM POLAR EXPORT
NACA6412
NACA6412 |  |  |  | Cl Max: | 1.8074 | at alpha= | 17.5 | deg
XFOIL ncrit=9 |  |  |  | L/D Max: | 181.028 | at alpha= | 5 | deg
Re: | 3000000 |  |  | Cd Min: | 0.11917 | at alpha= | -16 | deg
Mach: | 0.1 |  |  | Cl=0 at alpha= | -5.9128 | deg
|  |  |  | @ Cl=0.1, Cd= | 0.0067757
|  |  |  | @ Cl=0.4, Cd= | 0.0064162
|  |  |  | @ Cl=0.6, Cd= | 0.0064909
alpha (deg) | Cl | Cd | Cm | Cl/Cd
-16 | -0.4801 | 0.11917 | -0.0723 | -4.0287
-15.5 | -0.9604 | 0.02664 | -0.1503 | -36.0511
-15 | -0.9484 | 0.0217 | -0.1495 | -43.7051
-14.5 | -0.9138 | 0.01927 | -0.1484 | -47.4209
-14 | -0.8709 | 0.01757 | -0.1476 | -49.5674
-13.5 | -0.8252 | 0.01624 | -0.1466 | -50.8128
-13 | -0.7757 | 0.0151 | -0.1462 | -51.3709
-12.5 | -0.7251 | 0.01412 | -0.1456 | -51.3527
-12 | -0.6721 | 0.01331 | -0.1454 | -50.4959
-11.5 | -0.6211 | 0.01216 | -0.1449 | -51.0773
-11 | -0.5681 | 0.01131 | -0.1446 | -50.2299
-10.5 | -0.5133 | 0.01069 | -0.1444 | -48.0168
-10 | -0.458 | 0.01013 | -0.1443 | -45.2122
-9.5 | -0.4022 | 0.00967 | -0.1442 | -41.5926
-9 | -0.3471 | 0.00906 | -0.144 | -38.3113
-8.5 | -0.2914 | 0.00861 | -0.1439 | -33.8444
-8 | -0.2352 | 0.00827 | -0.1438 | -28.4401
-7 | -0.1226 | 0.00758 | -0.1436 | -16.1741
-6.5 | -0.0656 | 0.00736 | -0.1437 | -8.913
-6 | -0.0098 | 0.00709 | -0.1435 | -1.3822
-5.5 | 0.0464 | 0.00692 | -0.1433 | 6.7052
-5 | 0.1021 | 0.00677 | -0.1431 | 15.0812
-4.5 | 0.1579 | 0.00664 | -0.1429 | 23.7801
-4 | 0.2139 | 0.00653 | -0.1427 | 32.7565
-3.5 | 0.2694 | 0.00648 | -0.1425 | 41.5741
-3 | 0.3239 | 0.00646 | -0.142 | 50.1393
-2.5 | 0.3792 | 0.00642 | -0.1418 | 59.0654
-2 | 0.4341 | 0.00641 | -0.1415 | 67.7223
-1.5 | 0.489 | 0.00641 | -0.1411 | 76.2871
-1 | 0.5434 | 0.00644 | -0.1407 | 84.3789
-0.5 | 0.5976 | 0.00649 | -0.1403 | 92.0801
0 | 0.6527 | 0.00651 | -0.1401 | 100.2611
0.5 | 0.7075 | 0.00654 | -0.1398 | 108.1804
1 | 0.7619 | 0.00658 | -0.1395 | 115.7903
1.5 | 0.816 | 0.00665 | -0.1391 | 122.7068
2 | 0.87 | 0.00668 | -0.1387 | 130.2395
2.5 | 0.9231 | 0.0066 | -0.1382 | 139.8636
3 | 0.9666 | 0.00578 | -0.1358 | 167.2318
3.5 | 1.0638 | 0.00599 | -0.1454 | 177.596
4 | 1.1148 | 0.00621 | -0.1444 | 179.5169
4.5 | 1.1652 | 0.00645 | -0.1433 | 180.6512
5 | 1.2147 | 0.00671 | -0.142 | 181.0283
5.5 | 1.262 | 0.00704 | -0.1403 | 179.2614
6 | 1.3069 | 0.00746 | -0.1381 | 175.1877
6.5 | 1.3478 | 0.00804 | -0.1352 | 167.6368
7 | 1.3822 | 0.00876 | -0.131 | 157.7854
7.5 | 1.4121 | 0.00968 | -0.1261 | 145.8781
8 | 1.4395 | 0.01082 | -0.121 | 133.0407
8.5 | 1.4637 | 0.01216 | -0.1155 | 120.3701
9 | 1.4918 | 0.01337 | -0.111 | 111.5782
9.5 | 1.5206 | 0.01459 | -0.1067 | 104.2221
10 | 1.5492 | 0.01584 | -0.1027 | 97.803
10.5 | 1.5789 | 0.01709 | -0.099 | 92.3874
11 | 1.6076 | 0.01847 | -0.0955 | 87.0384
11.5 | 1.6343 | 0.02 | -0.0918 | 81.715
12 | 1.6603 | 0.02167 | -0.0884 | 76.6174
12.5 | 1.684 | 0.02355 | -0.0849 | 71.5074
13 | 1.7069 | 0.0256 | -0.0817 | 66.6758
13.5 | 1.7258 | 0.02805 | -0.0783 | 61.5258
14 | 1.7453 | 0.03061 | -0.0754 | 57.0173
14.5 | 1.7593 | 0.03379 | -0.0724 | 52.0657
15 | 1.7745 | 0.037 | -0.0698 | 47.9595
15.5 | 1.7871 | 0.04065 | -0.0675 | 43.9631
16 | 1.7954 | 0.04485 | -0.0653 | 40.0312
16.5 | 1.7981 | 0.04977 | -0.0633 | 36.1282
17 | 1.8046 | 0.05451 | -0.0618 | 33.1059
17.5 | 1.8074 | 0.05972 | -0.0606 | 30.2646
18 | 1.8047 | 0.06573 | -0.0596 | 27.4563
18.5 | 1.7981 | 0.07235 | -0.059 | 24.8528
19 | 1.7894 | 0.07931 | -0.0587 | 22.5621
19.5 | 1.7846 | 0.08592 | -0.0587 | 20.7705
20 | 1.776 | 0.09316 | -0.0592 | 19.064

## 61. Re 3M Mach 0.25 (1)
BIGFOIL.COM POLAR EXPORT
NACA6412
NACA6412 |  |  |  | Cl Max: | 1.838 | at alpha= | 11 | deg
JavaFoil+Calcfoil stall+Eppler ext transition |  |  |  | L/D Max: | 128.994 | at alpha= | 6 | deg
Re: | 3000000 |  |  | Cd Min: | 0.00821 | at alpha= | -5 | deg
Mach: | 0.25 |  |  | Cl=0 at alpha= | -6.1905 | deg
|  |  |  | @ Cl=0.1, Cd= | 0.0082178
|  |  |  | @ Cl=0.4, Cd= | 0.00852
|  |  |  | @ Cl=0.6, Cd= | 0.0084362
alpha (deg) | Cl | Cd | Cm | Cl/Cd
-18.5 | -0.171 | 0.18227 | -0.065 | -0.94
-18 | -0.225 | 0.1705 | -0.065 | -1.319
-17.5 | -0.268 | 0.1618 | -0.065 | -1.654
-17 | -0.305 | 0.15469 | -0.065 | -1.969
-16.5 | -0.337 | 0.14407 | -0.066 | -2.341
-16 | -0.366 | 0.13614 | -0.066 | -2.688
-15.5 | -0.389 | 0.12724 | -0.067 | -3.057
-15 | -0.407 | 0.11823 | -0.069 | -3.442
-14.5 | -0.421 | 0.10995 | -0.071 | -3.826
-14 | -0.43 | 0.10231 | -0.072 | -4.199
-13.5 | -0.434 | 0.09558 | -0.074 | -4.539
-13 | -0.433 | 0.08871 | -0.076 | -4.883
-12.5 | -0.427 | 0.08272 | -0.078 | -5.167
-12 | -0.417 | 0.0769 | -0.081 | -5.419
-11.5 | -0.401 | 0.0714 | -0.083 | -5.618
-11 | -0.381 | 0.06604 | -0.086 | -5.768
-10.5 | -0.356 | 0.06054 | -0.089 | -5.888
-10 | -0.328 | 0.05527 | -0.092 | -5.932
-9.5 | -0.296 | 0.04977 | -0.097 | -5.942
-9 | -0.26 | 0.04428 | -0.101 | -5.873
-8.5 | -0.222 | 0.03779 | -0.107 | -5.862
-8 | -0.182 | 0.02897 | -0.116 | -6.266
-7.5 | -0.165 | 0.00864 | -0.143 | -19.092
-7 | -0.102 | 0.00858 | -0.144 | -11.893
-6.5 | -0.039 | 0.00848 | -0.144 | -4.634
-6 | 0.024 | 0.00851 | -0.145 | 2.766
-5.5 | 0.086 | 0.00822 | -0.145 | 10.507
-5 | 0.149 | 0.00821 | -0.145 | 18.168
-4.5 | 0.212 | 0.00833 | -0.146 | 25.45
-4 | 0.275 | 0.00841 | -0.146 | 32.667
-3.5 | 0.337 | 0.0085 | -0.147 | 39.722
-3 | 0.4 | 0.00852 | -0.147 | 46.989
-2.5 | 0.463 | 0.00871 | -0.147 | 53.141
-2 | 0.526 | 0.0087 | -0.148 | 60.406
-1.5 | 0.588 | 0.00844 | -0.148 | 69.702
-1 | 0.651 | 0.00842 | -0.149 | 77.278
-0.5 | 0.713 | 0.00849 | -0.149 | 84.033
0 | 0.776 | 0.00849 | -0.149 | 91.346
0.5 | 0.773 | 0.00854 | -0.15 | 90.514
1 | 0.83 | 0.00857 | -0.15 | 96.933
1.5 | 0.888 | 0.00866 | -0.151 | 102.568
2 | 0.945 | 0.00899 | -0.151 | 105.096
2.5 | 1.002 | 0.00825 | -0.151 | 121.47
3 | 1.059 | 0.00848 | -0.152 | 124.87
3.5 | 1.115 | 0.01067 | -0.152 | 104.495
4 | 1.172 | 0.01059 | -0.152 | 110.689
4.5 | 1.228 | 0.01047 | -0.153 | 117.289
5 | 1.284 | 0.0104 | -0.153 | 123.501
5.5 | 1.341 | 0.01085 | -0.153 | 123.556
6 | 1.396 | 0.01083 | -0.154 | 128.994
6.5 | 1.452 | 0.01229 | -0.154 | 118.112
7 | 1.507 | 0.01298 | -0.154 | 116.137
7.5 | 1.562 | 0.01382 | -0.154 | 113.035
8 | 1.616 | 0.01502 | -0.154 | 107.567
8.5 | 1.664 | 0.01901 | -0.154 | 87.535
9 | 1.716 | 0.02074 | -0.154 | 82.738
9.5 | 1.768 | 0.02192 | -0.154 | 80.671
10 | 1.811 | 0.0231 | -0.154 | 78.408
10.5 | 1.829 | 0.02438 | -0.154 | 75.029
11 | 1.838 | 0.02572 | -0.154 | 71.455
11.5 | 1.838 | 0.02719 | -0.154 | 67.595
12 | 1.83 | 0.02882 | -0.153 | 63.493
12.5 | 1.813 | 0.03061 | -0.153 | 59.22
13 | 1.786 | 0.03262 | -0.153 | 54.754
13.5 | 1.75 | 0.03487 | -0.152 | 50.197
14 | 1.705 | 0.03745 | -0.152 | 45.531
14.5 | 1.651 | 0.04041 | -0.151 | 40.85
15 | 1.587 | 0.04387 | -0.15 | 36.175
15.5 | 1.509 | 0.04808 | -0.149 | 31.378
16 | 1.422 | 0.05295 | -0.148 | 26.85

## 62. Re 3M Mach 0.25 (2)
BIGFOIL.COM POLAR EXPORT
NACA6412
NACA6412 |  |  |  | Cl Max: | 1.7624 | at alpha= | 16 | deg
XFOIL ncrit=9 |  |  |  | L/D Max: | 180.045 | at alpha= | 4.5 | deg
Re: | 3000000 |  |  | Cd Min: | 0.18918 | at alpha= | -17.5 | deg
Mach: | 0.25 |  |  | Cl=0 at alpha= | -5.8778 | deg
|  |  |  | @ Cl=0.1, Cd= | 0.0069368
|  |  |  | @ Cl=0.4, Cd= | 0.0065558
|  |  |  | @ Cl=0.6, Cd= | 0.0065876
alpha (deg) | Cl | Cd | Cm | Cl/Cd
-17.5 | -0.3399 | 0.18918 | -0.0461 | -1.7967
-17 | -0.3198 | 0.18089 | -0.0516 | -1.7679
-16.5 | -0.3061 | 0.17054 | -0.0574 | -1.7949
-16 | -0.2768 | 0.16626 | -0.0622 | -1.6649
-15.5 | -0.266 | 0.15562 | -0.0678 | -1.7093
-15 | -0.2582 | 0.14522 | -0.0731 | -1.778
-14.5 | -0.2406 | 0.13772 | -0.0779 | -1.747
-13.5 | -0.4196 | 0.085 | -0.1043 | -4.9365
-13 | -0.481 | 0.07137 | -0.1099 | -6.7395
-12.5 | -0.7339 | 0.02198 | -0.1571 | -33.3894
-12 | -0.694 | 0.01827 | -0.1571 | -37.9858
-11.5 | -0.6451 | 0.01601 | -0.1564 | -40.2936
-11 | -0.5917 | 0.01442 | -0.1555 | -41.0333
-10.5 | -0.5394 | 0.01269 | -0.1545 | -42.5059
-10 | -0.4829 | 0.01159 | -0.1536 | -41.6652
-9.5 | -0.425 | 0.01076 | -0.1528 | -39.4981
-9 | -0.3663 | 0.01006 | -0.1521 | -36.4115
-8.5 | -0.3079 | 0.00943 | -0.1514 | -32.6511
-8 | -0.2497 | 0.00878 | -0.1508 | -28.4396
-7.5 | -0.1906 | 0.00835 | -0.1503 | -22.8263
-7 | -0.1317 | 0.00798 | -0.1498 | -16.5038
-6.5 | -0.0729 | 0.0076 | -0.1493 | -9.5921
-6 | -0.0143 | 0.00736 | -0.1489 | -1.9429
-5.5 | 0.0442 | 0.00711 | -0.1484 | 6.2166
-5 | 0.1022 | 0.00693 | -0.148 | 14.7475
-4.5 | 0.1606 | 0.0068 | -0.1476 | 23.6176
-4 | 0.2178 | 0.00668 | -0.1471 | 32.6048
-3.5 | 0.2749 | 0.0066 | -0.1466 | 41.6515
-3 | 0.3313 | 0.00658 | -0.146 | 50.3495
-2 | 0.4447 | 0.00654 | -0.1451 | 67.9969
-1.5 | 0.5014 | 0.00654 | -0.1447 | 76.6667
-1 | 0.5575 | 0.00658 | -0.1442 | 84.7264
-0.5 | 0.6137 | 0.00659 | -0.1437 | 93.1259
0 | 0.67 | 0.00664 | -0.1433 | 100.9036
0.5 | 0.7262 | 0.00669 | -0.1428 | 108.5501
1 | 0.782 | 0.00674 | -0.1424 | 116.0237
1.5 | 0.8384 | 0.00677 | -0.142 | 123.8405
2 | 0.8936 | 0.00683 | -0.1414 | 130.8346
2.5 | 0.9487 | 0.00683 | -0.1408 | 138.9019
3 | 0.9982 | 0.00635 | -0.1393 | 157.1969
4 | 1.1444 | 0.00638 | -0.1462 | 179.373
4.5 | 1.1955 | 0.00664 | -0.1446 | 180.0452
5 | 1.2454 | 0.00693 | -0.1428 | 179.7114
5.5 | 1.2937 | 0.00727 | -0.1407 | 177.9505
6 | 1.3368 | 0.00774 | -0.1375 | 172.7132
6.5 | 1.3743 | 0.00835 | -0.1332 | 164.5868
7 | 1.4099 | 0.00914 | -0.1287 | 154.256
7.5 | 1.4411 | 0.01019 | -0.1237 | 141.423
8 | 1.4659 | 0.01159 | -0.1177 | 126.4797
8.5 | 1.4886 | 0.01315 | -0.1117 | 113.2015
9 | 1.5137 | 0.01469 | -0.1063 | 103.0429
9.5 | 1.5404 | 0.01622 | -0.1015 | 94.9692
10 | 1.5683 | 0.01778 | -0.0971 | 88.2058
10.5 | 1.5956 | 0.01946 | -0.0929 | 81.9938
11 | 1.6219 | 0.02132 | -0.0888 | 76.0741
11.5 | 1.6458 | 0.02342 | -0.0848 | 70.2733
12 | 1.6704 | 0.02563 | -0.0812 | 65.1736
12.5 | 1.6917 | 0.02822 | -0.0776 | 59.9468
13 | 1.7091 | 0.03127 | -0.074 | 54.6562
13.5 | 1.7266 | 0.03453 | -0.0709 | 50.0029
14 | 1.738 | 0.03846 | -0.0678 | 45.1898
14.5 | 1.7504 | 0.04252 | -0.0652 | 41.1665
15 | 1.7584 | 0.04717 | -0.0629 | 37.2779
15.5 | 1.7604 | 0.05259 | -0.0608 | 33.474
16 | 1.7624 | 0.05822 | -0.0591 | 30.2714
16.5 | 1.7624 | 0.06416 | -0.0577 | 27.4688
17 | 1.7583 | 0.07076 | -0.0567 | 24.8488
17.5 | 1.7511 | 0.07778 | -0.0561 | 22.5135
18 | 1.7355 | 0.08599 | -0.056 | 20.1826
18.5 | 1.7286 | 0.0933 | -0.0562 | 18.5273
19 | 1.718 | 0.10113 | -0.0568 | 16.988
19.5 | 1.7073 | 0.10914 | -0.0579 | 15.6432
20 | 1.6963 | 0.11731 | -0.0595 | 14.46

## 63. Re 3M Mach 0.50 (1)
BIGFOIL.COM POLAR EXPORT
NACA6412
NACA6412 |  |  |  | Cl Max: | 1.439 | at alpha= | 20 | deg
JavaFoil+Calcfoil stall+Eppler ext transition |  |  |  | L/D Max: | 66.4 | at alpha= | 3.5 | deg
Re: | 3000000 |  |  | Cd Min: | 0.0086 | at alpha= | -5.5 | deg
Mach: | 0.5 |  |  | Cl=0 at alpha= | -6.1917 | deg
|  |  |  | @ Cl=0.1, Cd= | 0.0087234
|  |  |  | @ Cl=0.4, Cd= | 0.008872
|  |  |  | @ Cl=0.6, Cd= | 0.0098647
alpha (deg) | Cl | Cd | Cm | Cl/Cd
-20 | -0.774 | 0.172 | -0.085 | -4.501
-19.5 | -0.747 | 0.1671 | -0.086 | -4.47
-19 | -0.72 | 0.15904 | -0.086 | -4.524
-18.5 | -0.691 | 0.15573 | -0.084 | -4.437
-18 | -0.663 | 0.15153 | -0.085 | -4.378
-17.5 | -0.636 | 0.14725 | -0.085 | -4.318
-17 | -0.607 | 0.14207 | -0.083 | -4.275
-16.5 | -0.58 | 0.13784 | -0.083 | -4.206
-16 | -0.552 | 0.1338 | -0.084 | -4.125
-15.5 | -0.523 | 0.12975 | -0.082 | -4.033
-15 | -0.496 | 0.12584 | -0.082 | -3.938
-14.5 | -0.468 | 0.12025 | -0.082 | -3.89
-14 | -0.439 | 0.10913 | -0.08 | -4.026
-13.5 | -0.412 | 0.09663 | -0.081 | -4.258
-13 | -0.384 | 0.0881 | -0.082 | -4.355
-12.5 | -0.355 | 0.09092 | -0.079 | -3.906
-12 | -0.327 | 0.08246 | -0.08 | -3.969
-11.5 | -0.299 | 0.08599 | -0.077 | -3.475
-11 | -0.271 | 0.07572 | -0.078 | -3.577
-10.5 | -0.242 | 0.07845 | -0.075 | -3.091
-10 | -0.215 | 0.06917 | -0.077 | -3.102
-9.5 | -0.186 | 0.06844 | -0.075 | -2.722
-9 | -0.158 | 0.06197 | -0.078 | -2.556
-8.5 | -0.13 | 0.06055 | -0.076 | -2.149
-8 | -0.102 | 0.05758 | -0.078 | -1.773
-7.5 | -0.149 | 0.05266 | -0.085 | -2.83
-7 | -0.093 | 0.04464 | -0.1 | -2.092
-6.5 | -0.037 | 0.03699 | -0.113 | -0.989
-6 | 0.023 | 0.02717 | -0.128 | 0.835
-5.5 | 0.048 | 0.0086 | -0.162 | 5.588
-5 | 0.083 | 0.00884 | -0.163 | 9.4
-4.5 | 0.118 | 0.0086 | -0.163 | 13.716
-4 | 0.153 | 0.00875 | -0.164 | 17.484
-3.5 | 0.188 | 0.00884 | -0.164 | 21.27
-3 | 0.223 | 0.0088 | -0.164 | 25.32
-2.5 | 0.258 | 0.00875 | -0.165 | 29.462
-2 | 0.293 | 0.00875 | -0.165 | 33.433
-1.5 | 0.328 | 0.00899 | -0.166 | 36.422
-1 | 0.362 | 0.00883 | -0.166 | 41.023
-0.5 | 0.397 | 0.00886 | -0.167 | 44.847
0 | 0.432 | 0.009 | -0.167 | 47.998
0.5 | 0.466 | 0.0107 | -0.167 | 43.551
1 | 0.501 | 0.01092 | -0.168 | 45.838
1.5 | 0.535 | 0.01068 | -0.168 | 50.1
2 | 0.569 | 0.01043 | -0.169 | 54.594
2.5 | 0.603 | 0.00981 | -0.169 | 61.476
3 | 0.637 | 0.00972 | -0.169 | 65.598
3.5 | 0.671 | 0.01011 | -0.17 | 66.4
4 | 0.705 | 0.01147 | -0.17 | 61.486
4.5 | 0.739 | 0.012 | -0.17 | 61.572
5 | 0.772 | 0.01261 | -0.17 | 61.25
5.5 | 0.805 | 0.01331 | -0.171 | 60.529
6 | 0.838 | 0.01413 | -0.171 | 59.313
6.5 | 0.871 | 0.01518 | -0.171 | 57.368
7 | 0.903 | 0.01658 | -0.171 | 54.438
7.5 | 0.932 | 0.01949 | -0.171 | 47.832
8 | 0.958 | 0.02527 | -0.17 | 37.916
8.5 | 0.987 | 0.02748 | -0.169 | 35.93
9 | 1.016 | 0.03004 | -0.169 | 33.817
9.5 | 1.043 | 0.03341 | -0.168 | 31.206
10 | 1.067 | 0.03753 | -0.167 | 28.439
10.5 | 0.926 | 0.07928 | -0.091 | 11.68
11 | 0.948 | 0.08595 | -0.076 | 11.027
11.5 | 0.975 | 0.09429 | -0.078 | 10.336
12 | 1.002 | 0.09781 | -0.081 | 10.241
12.5 | 1.029 | 0.09956 | -0.085 | 10.34
13 | 1.056 | 0.10282 | -0.087 | 10.275
13.5 | 1.084 | 0.11395 | -0.089 | 9.51
14 | 1.111 | 0.11866 | -0.093 | 9.367
14.5 | 1.139 | 0.12501 | -0.096 | 9.113
15 | 1.165 | 0.12756 | -0.096 | 9.134
15.5 | 1.193 | 0.13207 | -0.098 | 9.031
16 | 1.221 | 0.13588 | -0.101 | 8.982
16.5 | 1.249 | 0.14301 | -0.105 | 8.737
17 | 1.275 | 0.14782 | -0.105 | 8.624
17.5 | 1.302 | 0.15025 | -0.107 | 8.667
18 | 1.341 | 0.15721 | -0.117 | 8.528
18.5 | 1.357 | 0.15961 | -0.11 | 8.502
19 | 1.385 | 0.16476 | -0.112 | 8.403
19.5 | 1.421 | 0.17036 | -0.12 | 8.342
20 | 1.439 | 0.17314 | -0.115 | 8.309

## 64. Re 3M Mach 0.50 (2)
BIGFOIL.COM POLAR EXPORT
NACA6412
NACA6412 |  |  |  | Cl Max: | 1.6558 | at alpha= | 12.5 | deg
XFOIL ncrit=9 |  |  |  | L/D Max: | 167.342 | at alpha= | 4.5 | deg
Re: | 3000000 |  |  | Cd Min: | 0.23951 | at alpha= | -20 | deg
Mach: | 0.5 |  |  | Cl=0 at alpha= | -5.7092 | deg
|  |  |  | @ Cl=0.1, Cd= | 0.0079462
|  |  |  | @ Cl=0.4, Cd= | 0.0071701
|  |  |  | @ Cl=0.6, Cd= | 0.0071482
alpha (deg) | Cl | Cd | Cm | Cl/Cd
-20 | -0.4465 | 0.23951 | -0.0282 | -1.8642
-19.5 | -0.4193 | 0.23093 | -0.0348 | -1.8157
-19 | -0.3921 | 0.22248 | -0.0414 | -1.7624
-18.5 | -0.3648 | 0.21493 | -0.0476 | -1.6973
-18 | -0.3404 | 0.20509 | -0.0543 | -1.6598
-17.5 | -0.3105 | 0.19856 | -0.0604 | -1.5638
-17 | -0.2816 | 0.19126 | -0.0666 | -1.4723
-16.5 | -0.2557 | 0.18288 | -0.0726 | -1.3982
-16 | -0.2307 | 0.17424 | -0.0786 | -1.324
-15.5 | -0.2053 | 0.1666 | -0.0842 | -1.2323
-15 | -0.1779 | 0.15968 | -0.0896 | -1.1141
-14.5 | -0.1581 | 0.15199 | -0.0937 | -1.0402
-14 | -0.1435 | 0.14407 | -0.0969 | -0.99604
-13.5 | -0.1357 | 0.13738 | -0.0975 | -0.98777
-13 | -0.1292 | 0.13087 | -0.0977 | -0.98724
-12 | -0.1185 | 0.11673 | -0.0997 | -1.0152
-11.5 | -0.1109 | 0.10918 | -0.1024 | -1.0158
-11 | -0.0963 | 0.10306 | -0.1048 | -0.93441
-10.5 | -0.0832 | 0.09664 | -0.1075 | -0.86093
-10 | -0.0825 | 0.08791 | -0.1116 | -0.93846
-9.5 | -0.0815 | 0.07966 | -0.1162 | -1.0231
-9 | -0.0732 | 0.07264 | -0.1204 | -1.0077
-8.5 | -0.0956 | 0.06159 | -0.1284 | -1.5522
-8 | -0.1337 | 0.04809 | -0.144 | -2.7802
-7.5 | -0.1494 | 0.02944 | -0.1724 | -5.0747
-7 | -0.1494 | 0.01509 | -0.1807 | -9.9006
-6.5 | -0.1017 | 0.01093 | -0.1782 | -9.3047
-6 | -0.0385 | 0.0093 | -0.1752 | -4.1398
-5.5 | 0.0277 | 0.00844 | -0.1725 | 3.282
-5 | 0.0957 | 0.00797 | -0.1703 | 12.0075
-4.5 | 0.1624 | 0.0076 | -0.1682 | 21.3684
-4 | 0.2282 | 0.00739 | -0.1663 | 30.8796
-3.5 | 0.2941 | 0.00724 | -0.1647 | 40.6215
-3 | 0.3576 | 0.00719 | -0.1629 | 49.7357
-2.5 | 0.4214 | 0.00716 | -0.1614 | 58.8547
-2 | 0.4843 | 0.00716 | -0.1598 | 67.6397
-1.5 | 0.5481 | 0.00714 | -0.1586 | 76.7647
-1 | 0.6111 | 0.00715 | -0.1574 | 85.4685
-0.5 | 0.6738 | 0.00718 | -0.1562 | 93.844
0 | 0.7355 | 0.00724 | -0.1548 | 101.5884
0.5 | 0.7986 | 0.00727 | -0.1537 | 109.8487
1 | 0.8594 | 0.00736 | -0.1522 | 116.7663
1.5 | 0.9182 | 0.00741 | -0.1502 | 123.9136
2 | 0.9763 | 0.00754 | -0.1481 | 129.4828
2.5 | 1.0376 | 0.00764 | -0.1466 | 135.8115
3 | 1.098 | 0.00779 | -0.1449 | 140.9499
4 | 1.2384 | 0.00741 | -0.1456 | 167.1255
4.5 | 1.2969 | 0.00775 | -0.143 | 167.3419
5 | 1.3549 | 0.00815 | -0.1402 | 166.2454
5.5 | 1.4065 | 0.0088 | -0.1363 | 159.8295
6 | 1.4594 | 0.00946 | -0.1325 | 154.2706
6.5 | 1.5054 | 0.01043 | -0.1276 | 144.3337
7 | 1.5436 | 0.01177 | -0.1216 | 131.147
7.5 | 1.5654 | 0.01391 | -0.1136 | 112.5377
8.5 | 1.5858 | 0.02008 | -0.097 | 78.9741
9.5 | 1.6054 | 0.02793 | -0.0839 | 57.4794
10 | 1.6207 | 0.03204 | -0.0789 | 50.5836
10.5 | 1.6349 | 0.03656 | -0.0744 | 44.7183
11 | 1.6449 | 0.04162 | -0.0702 | 39.5219
11.5 | 1.6536 | 0.04705 | -0.0665 | 35.1456
12 | 1.6552 | 0.05322 | -0.0632 | 31.1011
12.5 | 1.6558 | 0.05973 | -0.0603 | 27.7214
13 | 1.6485 | 0.06706 | -0.0579 | 24.5825
13.5 | 1.6403 | 0.07475 | -0.056 | 21.9438
14 | 1.627 | 0.08307 | -0.0547 | 19.5859
14.5 | 1.6094 | 0.09209 | -0.0542 | 17.4764
15 | 1.5889 | 0.10166 | -0.0545 | 15.6295
15.5 | 1.5674 | 0.11171 | -0.0556 | 14.031
16 | 1.5454 | 0.12215 | -0.0577 | 12.6517
16.5 | 1.523 | 0.13302 | -0.0608 | 11.4494
17 | 1.5021 | 0.14423 | -0.065 | 10.4146
17.5 | 1.4809 | 0.1559 | -0.0703 | 9.499

## 65. Re 4M Mach 0.00 (1)
BIGFOIL.COM POLAR EXPORT
NACA6412
NACA6412 |  |  |  | Cl Max: | 1.878 | at alpha= | 13 | deg
JavaFoil+Calcfoil stall+Eppler ext transition |  |  |  | L/D Max: | 140.58 | at alpha= | 4.5 | deg
Re: | 4000000 |  |  | Cd Min: | 0.0079 | at alpha= | 2.5 | deg
Mach: | 0 |  |  | Cl=0 at alpha= | -6.1885 | deg
|  |  |  | @ Cl=0.1, Cd= | 0.0080847
|  |  |  | @ Cl=0.4, Cd= | 0.0084407
|  |  |  | @ Cl=0.6, Cd= | 0.0081048
alpha (deg) | Cl | Cd | Cm | Cl/Cd
-20 | -0.533 | 0.168 | -0.069 | -3.174
-19.5 | -0.542 | 0.1603 | -0.07 | -3.384
-19 | -0.551 | 0.15293 | -0.071 | -3.601
-18.5 | -0.558 | 0.14517 | -0.071 | -3.842
-18 | -0.564 | 0.13795 | -0.072 | -4.087
-17.5 | -0.568 | 0.13108 | -0.073 | -4.334
-17 | -0.571 | 0.12425 | -0.074 | -4.594
-16.5 | -0.572 | 0.11762 | -0.075 | -4.861
-16 | -0.57 | 0.11131 | -0.076 | -5.125
-15.5 | -0.566 | 0.1054 | -0.077 | -5.37
-15 | -0.559 | 0.09935 | -0.078 | -5.624
-14.5 | -0.549 | 0.09357 | -0.079 | -5.868
-14 | -0.537 | 0.08754 | -0.081 | -6.134
-13.5 | -0.522 | 0.08208 | -0.083 | -6.36
-13 | -0.504 | 0.07697 | -0.084 | -6.549
-12.5 | -0.484 | 0.0716 | -0.086 | -6.754
-12 | -0.46 | 0.06629 | -0.089 | -6.946
-11.5 | -0.435 | 0.06082 | -0.091 | -7.148
-11 | -0.406 | 0.05546 | -0.094 | -7.327
-10.5 | -0.375 | 0.05023 | -0.097 | -7.47
-10 | -0.342 | 0.04433 | -0.101 | -7.719
-9.5 | -0.307 | 0.03803 | -0.106 | -8.074
-9 | -0.284 | 0.01966 | -0.123 | -14.431
-8.5 | -0.259 | 0.00859 | -0.138 | -30.175
-8 | -0.206 | 0.00835 | -0.138 | -24.667
-7.5 | -0.16 | 0.00823 | -0.139 | -19.386
-7 | -0.099 | 0.0083 | -0.139 | -11.907
-6.5 | -0.038 | 0.00833 | -0.14 | -4.564
-6 | 0.023 | 0.00806 | -0.14 | 2.828
-5.5 | 0.084 | 0.00805 | -0.14 | 10.383
-5 | 0.144 | 0.00818 | -0.141 | 17.66
-4.5 | 0.205 | 0.00828 | -0.141 | 24.79
-4 | 0.266 | 0.0083 | -0.142 | 32.052
-3.5 | 0.327 | 0.00827 | -0.142 | 39.513
-3 | 0.387 | 0.00843 | -0.142 | 45.987
-2.5 | 0.448 | 0.00848 | -0.143 | 52.869
-2 | 0.509 | 0.00815 | -0.143 | 62.435
-1.5 | 0.569 | 0.00812 | -0.144 | 70.119
-1 | 0.63 | 0.00809 | -0.144 | 77.88
-0.5 | 0.691 | 0.00814 | -0.144 | 84.835
0 | 0.751 | 0.00822 | -0.145 | 91.432
0.5 | 0.761 | 0.00825 | -0.145 | 92.259
1 | 0.818 | 0.00822 | -0.146 | 99.465
1.5 | 0.874 | 0.00829 | -0.146 | 105.46
2 | 0.931 | 0.00873 | -0.146 | 106.653
2.5 | 0.987 | 0.0079 | -0.147 | 124.876
3 | 1.043 | 0.00811 | -0.147 | 128.685
3.5 | 1.1 | 0.00835 | -0.147 | 131.755
4 | 1.156 | 0.00829 | -0.148 | 139.455
4.5 | 1.212 | 0.00862 | -0.148 | 140.58
5 | 1.266 | 0.01074 | -0.148 | 117.872
5.5 | 1.322 | 0.01071 | -0.149 | 123.396
6 | 1.377 | 0.01067 | -0.149 | 129.053
6.5 | 1.432 | 0.01121 | -0.149 | 127.761
7 | 1.486 | 0.01129 | -0.149 | 131.628
7.5 | 1.54 | 0.01301 | -0.15 | 118.377
8 | 1.594 | 0.01419 | -0.15 | 112.315
8.5 | 1.644 | 0.01705 | -0.15 | 96.411
9 | 1.696 | 0.01824 | -0.15 | 92.983
9.5 | 1.748 | 0.01928 | -0.15 | 90.661
10 | 1.793 | 0.02022 | -0.15 | 88.686
10.5 | 1.821 | 0.02117 | -0.15 | 86.027
11 | 1.843 | 0.02217 | -0.15 | 83.133
11.5 | 1.86 | 0.02322 | -0.15 | 80.073
12 | 1.871 | 0.02436 | -0.15 | 76.8
12.5 | 1.877 | 0.02559 | -0.15 | 73.361
13 | 1.878 | 0.02691 | -0.15 | 69.788
13.5 | 1.873 | 0.02834 | -0.149 | 66.098
14 | 1.863 | 0.02992 | -0.149 | 62.279
14.5 | 1.849 | 0.03164 | -0.149 | 58.417
15 | 1.829 | 0.03357 | -0.149 | 54.483
15.5 | 1.801 | 0.03565 | -0.148 | 50.513
16 | 1.768 | 0.03805 | -0.148 | 46.461
16.5 | 1.731 | 0.04071 | -0.147 | 42.513
17 | 1.69 | 0.0437 | -0.147 | 38.673
17.5 | 1.646 | 0.04696 | -0.146 | 35.053
18 | 1.6 | 0.05066 | -0.145 | 31.578

## 66. Re 4M Mach 0.00 (2)
BIGFOIL.COM POLAR EXPORT
NACA6412
NACA6412 |  |  |  | Cl Max: | 0.9759 | at alpha= | 3 | deg
XFOIL ncrit=9 |  |  |  | L/D Max: | 157.403 | at alpha= | 3 | deg
Re: | 4000000 |  |  | Cd Min: | 0.02468 | at alpha= | -17 | deg
Mach: | 0 |  |  | Cl=0 at alpha= | -5.8973 | deg
|  |  |  | @ Cl=0.1, Cd= | 0.0064117
|  |  |  | @ Cl=0.4, Cd= | 0.0061758
|  |  |  | @ Cl=0.6, Cd= | 0.0062312
alpha (deg) | Cl | Cd | Cm | Cl/Cd
-17 | -1.1087 | 0.02468 | -0.1501 | -44.923
-16.5 | -1.0901 | 0.02212 | -0.1474 | -49.2812
-16 | -1.0569 | 0.02034 | -0.1457 | -51.9617
-15.5 | -1.018 | 0.01884 | -0.1445 | -54.034
-15 | -0.9727 | 0.01757 | -0.144 | -55.3614
-14.5 | -0.9317 | 0.0159 | -0.143 | -58.5975
-14 | -0.8838 | 0.01448 | -0.1428 | -61.0359
-13.5 | -0.8342 | 0.01352 | -0.1424 | -61.7012
-13 | -0.7827 | 0.01272 | -0.1422 | -61.533
-12.5 | -0.7301 | 0.01203 | -0.142 | -60.6899
-12 | -0.6765 | 0.01143 | -0.142 | -59.1864
-11.5 | -0.622 | 0.01089 | -0.142 | -57.1166
-11 | -0.5681 | 0.01024 | -0.1419 | -55.4785
-10.5 | -0.5141 | 0.00958 | -0.1418 | -53.6639
-10 | -0.4591 | 0.00912 | -0.1418 | -50.3399
-9.5 | -0.4033 | 0.00872 | -0.1419 | -46.25
-9 | -0.3473 | 0.00839 | -0.142 | -41.3945
-8.5 | -0.2916 | 0.00797 | -0.142 | -36.5872
-8 | -0.2359 | 0.00763 | -0.142 | -30.9174
-7.5 | -0.1796 | 0.00739 | -0.1421 | -24.3031
-7 | -0.1235 | 0.0071 | -0.1421 | -17.3944
-6.5 | -0.0675 | 0.0069 | -0.1421 | -9.7826
-6 | -0.0115 | 0.00671 | -0.142 | -1.7139
-5.5 | 0.0445 | 0.00657 | -0.142 | 6.7732
-5 | 0.1006 | 0.00641 | -0.142 | 15.6942
-4.5 | 0.1563 | 0.00635 | -0.1418 | 24.6142
-4 | 0.2115 | 0.00627 | -0.1416 | 33.7321
-3.5 | 0.2665 | 0.00623 | -0.1414 | 42.7769
-3 | 0.3221 | 0.00618 | -0.1413 | 52.1197
-2.5 | 0.3768 | 0.00618 | -0.141 | 60.9709
-2 | 0.4319 | 0.00617 | -0.1408 | 70
-1.5 | 0.4868 | 0.00618 | -0.1405 | 78.7702
-1 | 0.5417 | 0.0062 | -0.1403 | 87.371
-0.5 | 0.5966 | 0.00623 | -0.1401 | 95.7624
0 | 0.6513 | 0.00625 | -0.1399 | 104.208
0.5 | 0.7063 | 0.00628 | -0.1397 | 112.4682
1 | 0.761 | 0.00631 | -0.1395 | 120.6022
1.5 | 0.8152 | 0.00637 | -0.1392 | 127.9749
2 | 0.8697 | 0.0064 | -0.139 | 135.8906
2.5 | 0.9237 | 0.00641 | -0.1388 | 144.103
3 | 0.9759 | 0.0062 | -0.1383 | 157.4032

## 67. Re 4M Mach 0.10 (1)
BIGFOIL.COM POLAR EXPORT
NACA6412
NACA6412 |  |  |  | Cl Max: | 1.871 | at alpha= | 12.5 | deg
JavaFoil+Calcfoil stall+Eppler ext transition |  |  |  | L/D Max: | 139.267 | at alpha= | 4 | deg
Re: | 4000000 |  |  | Cd Min: | 0.00793 | at alpha= | 2.5 | deg
Mach: | 0.1 |  |  | Cl=0 at alpha= | -6.1885 | deg
|  |  |  | @ Cl=0.1, Cd= | 0.0080941
|  |  |  | @ Cl=0.4, Cd= | 0.008449
|  |  |  | @ Cl=0.6, Cd= | 0.0081162
alpha (deg) | Cl | Cd | Cm | Cl/Cd
-20 | -0.49 | 0.17251 | -0.068 | -2.841
-19.5 | -0.502 | 0.16438 | -0.069 | -3.054
-19 | -0.513 | 0.15697 | -0.07 | -3.268
-18.5 | -0.523 | 0.14917 | -0.07 | -3.506
-18 | -0.532 | 0.14099 | -0.071 | -3.772
-17.5 | -0.539 | 0.13353 | -0.072 | -4.037
-17 | -0.545 | 0.1268 | -0.073 | -4.295
-16.5 | -0.548 | 0.12002 | -0.074 | -4.568
-16 | -0.55 | 0.11348 | -0.075 | -4.845
-15.5 | -0.548 | 0.10713 | -0.076 | -5.116
-15 | -0.543 | 0.10103 | -0.077 | -5.377
-14.5 | -0.536 | 0.09507 | -0.079 | -5.636
-14 | -0.526 | 0.08913 | -0.08 | -5.899
-13.5 | -0.513 | 0.08338 | -0.082 | -6.149
-13 | -0.497 | 0.07821 | -0.084 | -6.35
-12.5 | -0.478 | 0.07297 | -0.085 | -6.545
-12 | -0.456 | 0.06765 | -0.088 | -6.737
-11.5 | -0.431 | 0.06218 | -0.09 | -6.932
-11 | -0.404 | 0.05681 | -0.093 | -7.103
-10.5 | -0.373 | 0.05144 | -0.097 | -7.256
-10 | -0.34 | 0.04584 | -0.1 | -7.427
-9.5 | -0.306 | 0.03981 | -0.105 | -7.675
-9 | -0.271 | 0.03109 | -0.112 | -8.703
-8.5 | -0.26 | 0.00863 | -0.139 | -30.085
-8 | -0.206 | 0.00837 | -0.139 | -24.661
-7.5 | -0.16 | 0.00825 | -0.14 | -19.44
-7 | -0.099 | 0.00836 | -0.14 | -11.884
-6.5 | -0.038 | 0.00835 | -0.14 | -4.579
-6 | 0.023 | 0.00813 | -0.141 | 2.814
-5.5 | 0.084 | 0.00806 | -0.141 | 10.422
-5 | 0.145 | 0.00819 | -0.142 | 17.719
-4.5 | 0.206 | 0.00829 | -0.142 | 24.874
-4 | 0.267 | 0.00831 | -0.142 | 32.179
-3.5 | 0.328 | 0.00828 | -0.143 | 39.672
-3 | 0.389 | 0.00844 | -0.143 | 46.166
-2.5 | 0.45 | 0.00849 | -0.144 | 53.07
-2 | 0.511 | 0.00816 | -0.144 | 62.679
-1.5 | 0.572 | 0.00813 | -0.144 | 70.39
-1 | 0.633 | 0.0081 | -0.145 | 78.181
-0.5 | 0.694 | 0.00815 | -0.145 | 85.152
0 | 0.755 | 0.00823 | -0.145 | 91.76
0.5 | 0.763 | 0.00827 | -0.146 | 92.35
1 | 0.82 | 0.00824 | -0.146 | 99.569
1.5 | 0.877 | 0.00831 | -0.147 | 105.529
2 | 0.933 | 0.00875 | -0.147 | 106.671
2.5 | 0.99 | 0.00793 | -0.147 | 124.771
3 | 1.046 | 0.00814 | -0.148 | 128.574
3.5 | 1.103 | 0.00838 | -0.148 | 131.607
4 | 1.159 | 0.00832 | -0.148 | 139.267
4.5 | 1.214 | 0.01087 | -0.149 | 111.673
5 | 1.27 | 0.01082 | -0.149 | 117.388
5.5 | 1.325 | 0.01078 | -0.149 | 122.892
6 | 1.38 | 0.01075 | -0.15 | 128.442
6.5 | 1.435 | 0.01077 | -0.15 | 133.235
7 | 1.49 | 0.01139 | -0.15 | 130.815
7.5 | 1.544 | 0.01314 | -0.15 | 117.502
8 | 1.598 | 0.01438 | -0.15 | 111.102
8.5 | 1.648 | 0.01725 | -0.15 | 95.532
9 | 1.7 | 0.01845 | -0.15 | 92.143
9.5 | 1.752 | 0.01951 | -0.15 | 89.783
10 | 1.797 | 0.02048 | -0.15 | 87.764
10.5 | 1.824 | 0.02145 | -0.15 | 85.04
11 | 1.844 | 0.02249 | -0.15 | 82.022
11.5 | 1.859 | 0.02358 | -0.15 | 78.83
12 | 1.868 | 0.02478 | -0.15 | 75.38
12.5 | 1.871 | 0.02607 | -0.15 | 71.788
13 | 1.869 | 0.02743 | -0.15 | 68.154
13.5 | 1.861 | 0.02894 | -0.15 | 64.314
14 | 1.848 | 0.03061 | -0.15 | 60.357
14.5 | 1.829 | 0.03244 | -0.149 | 56.367
15 | 1.804 | 0.03449 | -0.149 | 52.317
15.5 | 1.771 | 0.03678 | -0.149 | 48.149
16 | 1.733 | 0.03929 | -0.148 | 44.1
16.5 | 1.69 | 0.04215 | -0.148 | 40.087
17 | 1.643 | 0.04546 | -0.147 | 36.139
17.5 | 1.593 | 0.04922 | -0.146 | 32.358

## 68. Re 4M Mach 0.10 (2)
BIGFOIL.COM POLAR EXPORT
NACA6412
NACA6412 |  |  |  | Cl Max: | 0.9812 | at alpha= | 3 | deg
XFOIL ncrit=9 |  |  |  | L/D Max: | 157.244 | at alpha= | 3 | deg
Re: | 4000000 |  |  | Cd Min: | 0.02611 | at alpha= | -16.5 | deg
Mach: | 0.1 |  |  | Cl=0 at alpha= | -5.8917 | deg
|  |  |  | @ Cl=0.1, Cd= | 0.006442
|  |  |  | @ Cl=0.4, Cd= | 0.0062023
|  |  |  | @ Cl=0.6, Cd= | 0.0062402
alpha (deg) | Cl | Cd | Cm | Cl/Cd
-16.5 | -1.0727 | 0.02611 | -0.1507 | -41.0839
-16 | -1.0545 | 0.02281 | -0.149 | -46.2297
-15.5 | -1.0228 | 0.02058 | -0.1474 | -49.6987
-15 | -0.9789 | 0.01887 | -0.147 | -51.876
-14.5 | -0.9347 | 0.01747 | -0.1461 | -53.5031
-14 | -0.8899 | 0.01557 | -0.1457 | -57.1548
-13.5 | -0.8418 | 0.01422 | -0.145 | -59.1983
-13 | -0.7906 | 0.01324 | -0.1446 | -59.713
-12.5 | -0.7377 | 0.01244 | -0.1443 | -59.3006
-12 | -0.6838 | 0.01175 | -0.1441 | -58.1957
-11.5 | -0.6287 | 0.01114 | -0.1439 | -56.4363
-11 | -0.5732 | 0.01062 | -0.1439 | -53.9736
-10.5 | -0.5194 | 0.00981 | -0.1436 | -52.946
-10 | -0.4639 | 0.00928 | -0.1434 | -49.9892
-9 | -0.3512 | 0.00848 | -0.1434 | -41.4151
-8.5 | -0.2946 | 0.00809 | -0.1433 | -36.4153
-8 | -0.2385 | 0.00771 | -0.1432 | -30.9339
-7.5 | -0.1817 | 0.00743 | -0.1432 | -24.4549
-7 | -0.1251 | 0.00716 | -0.1432 | -17.4721
-6.5 | -0.0687 | 0.00693 | -0.1431 | -9.9134
-6 | -0.0122 | 0.00675 | -0.143 | -1.8074
-5.5 | 0.0441 | 0.0066 | -0.1429 | 6.6818
-5 | 0.1007 | 0.00644 | -0.1428 | 15.6366
-4.5 | 0.1567 | 0.00638 | -0.1427 | 24.5611
-4 | 0.2122 | 0.00629 | -0.1424 | 33.7361
-3.5 | 0.2675 | 0.00625 | -0.1421 | 42.8
-3 | 0.3234 | 0.00621 | -0.142 | 52.0773
-2.5 | 0.3785 | 0.00621 | -0.1417 | 60.9501
-2 | 0.434 | 0.00619 | -0.1415 | 70.1131
-1.5 | 0.4892 | 0.0062 | -0.1412 | 78.9032
-1 | 0.5445 | 0.00621 | -0.141 | 87.6812
-0.5 | 0.5996 | 0.00624 | -0.1408 | 96.0897
0 | 0.6546 | 0.00627 | -0.1405 | 104.4019
0.5 | 0.7098 | 0.0063 | -0.1403 | 112.6667
1 | 0.7649 | 0.00633 | -0.1401 | 120.8373
1.5 | 0.8195 | 0.00639 | -0.1398 | 128.2473
2 | 0.8742 | 0.00643 | -0.1396 | 135.9565
2.5 | 0.9286 | 0.00643 | -0.1393 | 144.4168
3 | 0.9812 | 0.00624 | -0.1388 | 157.2436

## 69. Re 4M Mach 0.25 (1)
BIGFOIL.COM POLAR EXPORT
NACA6412
NACA6412 |  |  |  | Cl Max: | 1.842 | at alpha= | 11 | deg
JavaFoil+Calcfoil stall+Eppler ext transition |  |  |  | L/D Max: | 130.881 | at alpha= | 6 | deg
Re: | 4000000 |  |  | Cd Min: | 0.00807 | at alpha= | 2.5 | deg
Mach: | 0.25 |  |  | Cl=0 at alpha= | -6.1905 | deg
|  |  |  | @ Cl=0.1, Cd= | 0.0081389
|  |  |  | @ Cl=0.4, Cd= | 0.0083
|  |  |  | @ Cl=0.6, Cd= | 0.0081862
alpha (deg) | Cl | Cd | Cm | Cl/Cd
-18.5 | -0.171 | 0.1768 | -0.066 | -0.969
-18 | -0.225 | 0.16533 | -0.066 | -1.361
-17.5 | -0.268 | 0.15754 | -0.066 | -1.699
-17 | -0.305 | 0.14939 | -0.067 | -2.04
-16.5 | -0.338 | 0.1402 | -0.067 | -2.408
-16 | -0.366 | 0.13198 | -0.068 | -2.775
-15.5 | -0.389 | 0.12391 | -0.069 | -3.142
-15 | -0.407 | 0.11523 | -0.071 | -3.536
-14.5 | -0.421 | 0.10698 | -0.072 | -3.937
-14 | -0.43 | 0.10005 | -0.074 | -4.3
-13.5 | -0.434 | 0.09318 | -0.076 | -4.662
-13 | -0.434 | 0.08649 | -0.078 | -5.017
-12.5 | -0.428 | 0.0806 | -0.08 | -5.313
-12 | -0.418 | 0.07479 | -0.083 | -5.584
-11.5 | -0.402 | 0.06935 | -0.085 | -5.799
-11 | -0.382 | 0.06395 | -0.088 | -5.974
-10.5 | -0.358 | 0.05828 | -0.092 | -6.141
-10 | -0.329 | 0.05286 | -0.095 | -6.233
-9.5 | -0.298 | 0.04711 | -0.1 | -6.316
-9 | -0.262 | 0.04131 | -0.104 | -6.344
-8.5 | -0.224 | 0.03401 | -0.111 | -6.591
-8 | -0.209 | 0.00865 | -0.143 | -24.122
-7.5 | -0.165 | 0.00837 | -0.143 | -19.687
-7 | -0.102 | 0.00842 | -0.144 | -12.124
-6.5 | -0.039 | 0.00833 | -0.144 | -4.713
-6 | 0.024 | 0.00839 | -0.145 | 2.805
-5.5 | 0.086 | 0.00813 | -0.145 | 10.617
-5 | 0.149 | 0.00817 | -0.145 | 18.245
-4.5 | 0.212 | 0.00838 | -0.146 | 25.301
-4 | 0.275 | 0.0084 | -0.146 | 32.708
-3.5 | 0.337 | 0.00833 | -0.147 | 40.524
-3 | 0.4 | 0.0083 | -0.147 | 48.232
-2.5 | 0.463 | 0.00846 | -0.147 | 54.703
-2 | 0.526 | 0.00844 | -0.148 | 62.257
-1.5 | 0.588 | 0.00819 | -0.148 | 71.843
-1 | 0.651 | 0.00817 | -0.149 | 79.628
-0.5 | 0.713 | 0.00827 | -0.149 | 86.247
0 | 0.776 | 0.0083 | -0.149 | 93.519
0.5 | 0.773 | 0.00835 | -0.15 | 92.63
1 | 0.83 | 0.00832 | -0.15 | 99.806
1.5 | 0.888 | 0.00849 | -0.151 | 104.627
2 | 0.945 | 0.00884 | -0.151 | 106.914
2.5 | 1.002 | 0.00807 | -0.151 | 124.142
3 | 1.059 | 0.00831 | -0.152 | 127.494
3.5 | 1.117 | 0.00857 | -0.152 | 130.311
4 | 1.172 | 0.01035 | -0.152 | 113.272
4.5 | 1.229 | 0.01026 | -0.153 | 119.765
5 | 1.285 | 0.01072 | -0.153 | 119.848
5.5 | 1.341 | 0.01067 | -0.153 | 125.679
6 | 1.397 | 0.01067 | -0.154 | 130.881
6.5 | 1.452 | 0.01218 | -0.154 | 119.201
7 | 1.508 | 0.01293 | -0.154 | 116.607
7.5 | 1.562 | 0.01391 | -0.154 | 112.316
8 | 1.615 | 0.01571 | -0.154 | 102.788
8.5 | 1.666 | 0.01857 | -0.154 | 89.674
9 | 1.718 | 0.0198 | -0.154 | 86.796
9.5 | 1.771 | 0.0209 | -0.154 | 84.725
10 | 1.814 | 0.02202 | -0.154 | 82.398
10.5 | 1.832 | 0.02321 | -0.154 | 78.944
11 | 1.842 | 0.02447 | -0.154 | 75.262
11.5 | 1.842 | 0.02584 | -0.154 | 71.289
12 | 1.834 | 0.02736 | -0.154 | 67.043
12.5 | 1.817 | 0.02901 | -0.154 | 62.649
13 | 1.791 | 0.03086 | -0.153 | 58.033
13.5 | 1.756 | 0.03293 | -0.153 | 53.308
14 | 1.711 | 0.03532 | -0.152 | 48.433
14.5 | 1.657 | 0.03802 | -0.152 | 43.571
15 | 1.593 | 0.04119 | -0.151 | 38.685
15.5 | 1.516 | 0.04499 | -0.15 | 33.685
16 | 1.429 | 0.04932 | -0.149 | 28.977

## 70. Re 4M Mach 0.25 (2)
BIGFOIL.COM POLAR EXPORT
NACA6412
NACA6412 |  |  |  | Cl Max: | 1.8052 | at alpha= | 16 | deg
XFOIL ncrit=9 |  |  |  | L/D Max: | 190.791 | at alpha= | 4.5 | deg
Re: | 4000000 |  |  | Cd Min: | 0.18808 | at alpha= | -18 | deg
Mach: | 0.25 |  |  | Cl=0 at alpha= | -5.8576 | deg
|  |  |  | @ Cl=0.1, Cd= | 0.0066304
|  |  |  | @ Cl=0.4, Cd= | 0.006318
|  |  |  | @ Cl=0.6, Cd= | 0.0063518
alpha (deg) | Cl | Cd | Cm | Cl/Cd
-18 | -0.3584 | 0.18808 | -0.0472 | -1.9056
-17.5 | -0.3351 | 0.18172 | -0.0524 | -1.844
-17 | -0.3105 | 0.17591 | -0.0574 | -1.7651
-16.5 | -0.2889 | 0.16902 | -0.0625 | -1.7093
-15.5 | -0.2914 | 0.1438 | -0.0737 | -2.0264
-15 | -0.3939 | 0.11344 | -0.0872 | -3.4723
-14.5 | -0.4227 | 0.09971 | -0.0957 | -4.2393
-14 | -0.4696 | 0.0856 | -0.1033 | -5.486
-13.5 | -0.5379 | 0.07249 | -0.1075 | -7.4203
-13 | -0.7997 | 0.0221 | -0.1571 | -36.1855
-12.5 | -0.7662 | 0.01731 | -0.1574 | -44.2634
-12 | -0.7175 | 0.01497 | -0.1565 | -47.9292
-11.5 | -0.6623 | 0.01354 | -0.1555 | -48.9143
-11 | -0.6055 | 0.0124 | -0.1546 | -48.8306
-10.5 | -0.5474 | 0.01151 | -0.1537 | -47.5586
-10 | -0.4893 | 0.01065 | -0.1529 | -45.9437
-9.5 | -0.4317 | 0.00975 | -0.152 | -44.2769
-9 | -0.3725 | 0.00916 | -0.1513 | -40.6659
-8.5 | -0.3127 | 0.00867 | -0.1508 | -36.0669
-8 | -0.2532 | 0.00827 | -0.1502 | -30.6167
-7.5 | -0.194 | 0.00777 | -0.1497 | -24.9678
-7 | -0.1346 | 0.00747 | -0.1493 | -18.0187
-6.5 | -0.0754 | 0.00717 | -0.1489 | -10.516
-6 | -0.0166 | 0.00695 | -0.1484 | -2.3885
-5.5 | 0.0417 | 0.00677 | -0.148 | 6.1595
-4.5 | 0.1586 | 0.00649 | -0.1473 | 24.4376
-4 | 0.2166 | 0.0064 | -0.1469 | 33.8438
-3.5 | 0.2734 | 0.00638 | -0.1464 | 42.8527
-3 | 0.331 | 0.00635 | -0.146 | 52.126
-2.5 | 0.3883 | 0.00632 | -0.1456 | 61.4399
-2 | 0.4454 | 0.00631 | -0.1453 | 70.5864
-1.5 | 0.5019 | 0.00633 | -0.1448 | 79.2891
-1 | 0.5587 | 0.00633 | -0.1445 | 88.2622
-0.5 | 0.6156 | 0.00636 | -0.1441 | 96.7925
0 | 0.6728 | 0.00637 | -0.1439 | 105.6201
0.5 | 0.7293 | 0.00641 | -0.1435 | 113.7754
1 | 0.7859 | 0.00647 | -0.1432 | 121.4683
1.5 | 0.8425 | 0.00651 | -0.1428 | 129.4163
2 | 0.8984 | 0.00657 | -0.1424 | 136.7428
2.5 | 0.9551 | 0.00656 | -0.1421 | 145.5945
4 | 1.154 | 0.00605 | -0.1483 | 190.7438
4.5 | 1.2058 | 0.00632 | -0.1469 | 190.7911
5 | 1.2556 | 0.00664 | -0.1451 | 189.0964
5.5 | 1.3019 | 0.00708 | -0.1425 | 183.8842
6 | 1.3439 | 0.00763 | -0.1392 | 176.1337
6.5 | 1.3779 | 0.00828 | -0.1342 | 166.413
7 | 1.4081 | 0.00921 | -0.1286 | 152.8882
7.5 | 1.4368 | 0.01034 | -0.123 | 138.9555
8 | 1.4626 | 0.01167 | -0.1172 | 125.3299
8.5 | 1.4902 | 0.01299 | -0.112 | 114.719
9 | 1.5205 | 0.01425 | -0.1073 | 106.7018
9.5 | 1.5519 | 0.01552 | -0.1031 | 99.9936
10 | 1.5824 | 0.01689 | -0.0989 | 93.6886
10.5 | 1.6119 | 0.01841 | -0.0949 | 87.5557
11 | 1.6398 | 0.02009 | -0.0909 | 81.6227
11.5 | 1.6684 | 0.02185 | -0.0872 | 76.357
12 | 1.6937 | 0.0239 | -0.0834 | 70.8661
12.5 | 1.7158 | 0.02633 | -0.0796 | 65.1652
13 | 1.7368 | 0.02898 | -0.0761 | 59.931
13.5 | 1.754 | 0.03213 | -0.0727 | 54.5907
14 | 1.7723 | 0.03535 | -0.0697 | 50.1358
14.5 | 1.7835 | 0.03935 | -0.0667 | 45.324
15 | 1.7929 | 0.04374 | -0.0641 | 40.9899
15.5 | 1.8022 | 0.04826 | -0.0618 | 37.3436
16 | 1.8052 | 0.05362 | -0.0598 | 33.6665
16.5 | 1.8021 | 0.05976 | -0.0581 | 30.1556
17 | 1.8013 | 0.06578 | -0.0568 | 27.3837
17.5 | 1.7977 | 0.07234 | -0.0559 | 24.8507
18 | 1.7909 | 0.07929 | -0.0553 | 22.5867
18.5 | 1.7818 | 0.08668 | -0.0552 | 20.5561
19 | 1.77 | 0.09454 | -0.0555 | 18.7222
19.5 | 1.7539 | 0.10299 | -0.0563 | 17.0298
20 | 1.7406 | 0.11129 | -0.0575 | 15.6402

## 71. Re 4M Mach 0.50 (1)
BIGFOIL.COM POLAR EXPORT
NACA6412
NACA6412 |  |  |  | Cl Max: | 1.485 | at alpha= | 19.5 | deg
JavaFoil+Calcfoil stall+Eppler ext transition |  |  |  | L/D Max: | 67.962 | at alpha= | 3.5 | deg
Re: | 4000000 |  |  | Cd Min: | 0.00847 | at alpha= | -1 | deg
Mach: | 0.5 |  |  | Cl=0 at alpha= | -6.2063 | deg
|  |  |  | @ Cl=0.1, Cd= | 0.008758
|  |  |  | @ Cl=0.4, Cd= | 0.0085323
|  |  |  | @ Cl=0.6, Cd= | 0.010453
alpha (deg) | Cl | Cd | Cm | Cl/Cd
-20 | -0.775 | 0.16523 | -0.086 | -4.688
-19.5 | -0.747 | 0.16038 | -0.086 | -4.659
-19 | -0.72 | 0.15472 | -0.086 | -4.652
-18.5 | -0.691 | 0.15024 | -0.085 | -4.6
-18 | -0.664 | 0.14615 | -0.085 | -4.541
-17.5 | -0.636 | 0.14194 | -0.085 | -4.481
-17 | -0.608 | 0.1384 | -0.084 | -4.391
-16.5 | -0.58 | 0.12181 | -0.084 | -4.761
-16 | -0.552 | 0.11247 | -0.085 | -4.911
-15.5 | -0.524 | 0.12361 | -0.082 | -4.236
-15 | -0.496 | 0.10873 | -0.083 | -4.562
-14.5 | -0.468 | 0.09939 | -0.084 | -4.713
-14 | -0.44 | 0.10591 | -0.081 | -4.15
-13.5 | -0.412 | 0.09442 | -0.082 | -4.362
-13 | -0.384 | 0.08609 | -0.083 | -4.462
-12.5 | -0.355 | 0.08835 | -0.08 | -4.022
-12 | -0.328 | 0.08016 | -0.082 | -4.087
-11.5 | -0.299 | 0.08328 | -0.078 | -3.589
-11 | -0.271 | 0.07429 | -0.081 | -3.652
-10.5 | -0.243 | 0.07409 | -0.078 | -3.276
-10 | -0.215 | 0.06759 | -0.08 | -3.179
-9.5 | -0.186 | 0.06683 | -0.077 | -2.79
-9 | -0.159 | 0.0604 | -0.082 | -2.628
-8.5 | -0.13 | 0.0589 | -0.08 | -2.213
-8 | -0.102 | 0.05615 | -0.082 | -1.822
-7.5 | -0.149 | 0.05131 | -0.089 | -2.911
-7 | -0.094 | 0.04295 | -0.103 | -2.184
-6.5 | -0.037 | 0.03467 | -0.117 | -1.064
-6 | 0.026 | 0.00879 | -0.162 | 2.992
-5.5 | 0.048 | 0.00852 | -0.162 | 5.642
-5 | 0.083 | 0.00886 | -0.163 | 9.376
-4.5 | 0.118 | 0.00865 | -0.163 | 13.651
-4 | 0.153 | 0.00858 | -0.164 | 17.822
-3.5 | 0.188 | 0.0086 | -0.164 | 21.851
-3 | 0.223 | 0.00855 | -0.164 | 26.073
-2.5 | 0.258 | 0.00848 | -0.165 | 30.381
-2 | 0.293 | 0.00848 | -0.165 | 34.494
-1.5 | 0.328 | 0.00871 | -0.166 | 37.615
-1 | 0.362 | 0.00847 | -0.166 | 42.792
-0.5 | 0.397 | 0.00851 | -0.167 | 46.659
0 | 0.432 | 0.00877 | -0.167 | 49.255
0.5 | 0.467 | 0.00887 | -0.168 | 52.601
1 | 0.501 | 0.01108 | -0.168 | 45.204
1.5 | 0.535 | 0.01087 | -0.168 | 49.239
2 | 0.569 | 0.01063 | -0.169 | 53.542
2.5 | 0.604 | 0.01043 | -0.169 | 57.855
3 | 0.638 | 0.00995 | -0.169 | 64.061
3.5 | 0.672 | 0.00988 | -0.17 | 67.962
4 | 0.705 | 0.01124 | -0.17 | 62.764
4.5 | 0.739 | 0.01177 | -0.17 | 62.772
5 | 0.773 | 0.0124 | -0.171 | 62.314
5.5 | 0.806 | 0.01311 | -0.171 | 61.441
6 | 0.839 | 0.01399 | -0.171 | 59.954
6.5 | 0.871 | 0.01511 | -0.171 | 57.655
7 | 0.903 | 0.01676 | -0.171 | 53.838
7.5 | 0.93 | 0.02181 | -0.17 | 42.64
8 | 0.96 | 0.02408 | -0.17 | 39.856
8.5 | 0.989 | 0.02618 | -0.17 | 37.793
9 | 1.018 | 0.02857 | -0.169 | 35.64
9.5 | 1.045 | 0.03172 | -0.169 | 32.956
10 | 1.071 | 0.03556 | -0.168 | 30.108
10.5 | 1.095 | 0.03894 | -0.167 | 28.121
11 | 0.953 | 0.08358 | -0.091 | 11.403
11.5 | 0.977 | 0.08967 | -0.084 | 10.89
12 | 1.002 | 0.09432 | -0.083 | 10.629
12.5 | 1.031 | 0.09736 | -0.088 | 10.588
13 | 1.062 | 0.10032 | -0.098 | 10.59
13.5 | 1.091 | 0.1032 | -0.101 | 10.569
14 | 1.113 | 0.10579 | -0.096 | 10.523
14.5 | 1.143 | 0.12035 | -0.101 | 9.495
15 | 1.166 | 0.12297 | -0.097 | 9.481
15.5 | 1.193 | 0.12718 | -0.099 | 9.38
16 | 1.221 | 0.12986 | -0.102 | 9.402
16.5 | 1.263 | 0.13662 | -0.116 | 9.242
17 | 1.276 | 0.14233 | -0.106 | 8.966
17.5 | 1.303 | 0.14513 | -0.107 | 8.976
18 | 1.416 | 0.11815 | -0.146 | 11.987
18.5 | 1.36 | 0.15504 | -0.113 | 8.771
19 | 1.385 | 0.1584 | -0.113 | 8.743
19.5 | 1.485 | 0.13432 | -0.144 | 11.057
20 | 1.44 | 0.16616 | -0.116 | 8.666

## 72. Re 4M Mach 0.50 (2)
BIGFOIL.COM POLAR EXPORT
NACA6412
NACA6412 |  |  |  | Cl Max: | 1.6969 | at alpha= | 12.5 | deg
XFOIL ncrit=9 |  |  |  | L/D Max: | 181.053 | at alpha= | 4 | deg
Re: | 4000000 |  |  | Cd Min: | 0.23454 | at alpha= | -20 | deg
Mach: | 0.5 |  |  | Cl=0 at alpha= | -5.6817 | deg
|  |  |  | @ Cl=0.1, Cd= | 0.0074428
|  |  |  | @ Cl=0.4, Cd= | 0.006887
|  |  |  | @ Cl=0.6, Cd= | 0.0068433
alpha (deg) | Cl | Cd | Cm | Cl/Cd
-20 | -0.4298 | 0.23454 | -0.0352 | -1.8325
-19.5 | -0.4037 | 0.22607 | -0.0416 | -1.7857
-19 | -0.3757 | 0.21908 | -0.0477 | -1.7149
-18.5 | -0.3493 | 0.21084 | -0.054 | -1.6567
-18 | -0.3216 | 0.20321 | -0.0602 | -1.5826
-17.5 | -0.2952 | 0.1952 | -0.0664 | -1.5123
-17 | -0.2722 | 0.18585 | -0.0722 | -1.4646
-16.5 | -0.2477 | 0.17826 | -0.0777 | -1.3895
-16 | -0.221 | 0.17154 | -0.0828 | -1.2883
-15.5 | -0.1996 | 0.16459 | -0.0867 | -1.2127
-15 | -0.1827 | 0.15707 | -0.0901 | -1.1632
-14.5 | -0.1729 | 0.15019 | -0.0911 | -1.1512
-14 | -0.1676 | 0.14354 | -0.0911 | -1.1676
-13.5 | -0.1674 | 0.13624 | -0.0908 | -1.2287
-13 | -0.1569 | 0.12941 | -0.0928 | -1.2124
-12.5 | -0.1403 | 0.1236 | -0.0949 | -1.1351
-12 | -0.1285 | 0.11675 | -0.0973 | -1.1006
-11.5 | -0.1249 | 0.10799 | -0.1009 | -1.1566
-11 | -0.1189 | 0.10001 | -0.1047 | -1.1889
-10.5 | -0.1039 | 0.09367 | -0.1079 | -1.1092
-10 | -0.0977 | 0.08599 | -0.112 | -1.1362
-9.5 | -0.1267 | 0.07355 | -0.1198 | -1.7226
-9 | -0.1311 | 0.06503 | -0.1259 | -2.016
-8.5 | -0.1528 | 0.05456 | -0.1354 | -2.8006
-8 | -0.1682 | 0.04102 | -0.1566 | -4.1004
-7.5 | -0.1813 | 0.0227 | -0.1789 | -7.9868
-7 | -0.169 | 0.01221 | -0.1808 | -13.8411
-6.5 | -0.1114 | 0.00957 | -0.1775 | -11.6405
-6 | -0.0438 | 0.00849 | -0.1746 | -5.159
-5.5 | 0.025 | 0.00791 | -0.1721 | 3.1606
-5 | 0.0929 | 0.00747 | -0.1699 | 12.4364
-4.5 | 0.1607 | 0.00721 | -0.168 | 22.2885
-4 | 0.2282 | 0.00703 | -0.1664 | 32.4609
-3.5 | 0.2934 | 0.00695 | -0.1647 | 42.2158
-3 | 0.358 | 0.0069 | -0.1631 | 51.8841
-2.5 | 0.4224 | 0.00688 | -0.1616 | 61.3953
-1 | 0.6159 | 0.00684 | -0.1584 | 90.0439
-0.5 | 0.6795 | 0.00684 | -0.1573 | 99.3421
0 | 0.7428 | 0.00688 | -0.1563 | 107.9651
0.5 | 0.8064 | 0.00693 | -0.1553 | 116.3636
1 | 0.8687 | 0.007 | -0.1541 | 124.1
1.5 | 0.9303 | 0.00705 | -0.1527 | 131.9574
2 | 0.9888 | 0.00715 | -0.1505 | 138.2937
2.5 | 1.0487 | 0.00724 | -0.1487 | 144.8481
3 | 1.111 | 0.00734 | -0.1473 | 151.3624
3.5 | 1.172 | 0.00728 | -0.1457 | 160.989
4 | 1.2547 | 0.00693 | -0.1488 | 181.0534
4.5 | 1.3124 | 0.00725 | -0.1459 | 181.0207
5 | 1.3652 | 0.00777 | -0.1422 | 175.7014
5.5 | 1.4178 | 0.00835 | -0.1383 | 169.7964
6 | 1.4667 | 0.00912 | -0.1338 | 160.8224
6.5 | 1.5091 | 0.01019 | -0.1283 | 148.0962
7 | 1.5405 | 0.01177 | -0.1213 | 130.8836
7.5 | 1.5617 | 0.01392 | -0.1132 | 112.1911
8 | 1.5752 | 0.01667 | -0.1049 | 94.4931
8.5 | 1.5883 | 0.01979 | -0.0973 | 80.2577
9 | 1.6055 | 0.02305 | -0.0908 | 69.6529
9.5 | 1.6241 | 0.02658 | -0.0851 | 61.1023
10 | 1.6455 | 0.03022 | -0.0802 | 54.4507
10.5 | 1.6619 | 0.03447 | -0.0754 | 48.2129
11 | 1.6781 | 0.03898 | -0.0712 | 43.0503
11.5 | 1.6889 | 0.04413 | -0.0672 | 38.271
12 | 1.6945 | 0.0499 | -0.0636 | 33.9579
12.5 | 1.6969 | 0.05612 | -0.0603 | 30.237
13 | 1.6931 | 0.06307 | -0.0576 | 26.8448
13.5 | 1.6829 | 0.07077 | -0.0553 | 23.7799
14 | 1.6699 | 0.07899 | -0.0537 | 21.1407
14.5 | 1.6517 | 0.08788 | -0.0527 | 18.7949
15 | 1.6309 | 0.09735 | -0.0526 | 16.753
15.5 | 1.6065 | 0.10747 | -0.0534 | 14.9484
16 | 1.5825 | 0.11797 | -0.0552 | 13.4144
16.5 | 1.5569 | 0.12895 | -0.0581 | 12.0737
17 | 1.5307 | 0.14058 | -0.0622 | 10.8885
17.5 | 1.506 | 0.15251 | -0.0675 | 9.8748

## 73. Re 5M Mach 0.00 (1)
BIGFOIL.COM POLAR EXPORT
NACA6412
NACA6412 |  |  |  | Cl Max: | 1.881 | at alpha= | 13 | deg
JavaFoil+Calcfoil stall+Eppler ext transition |  |  |  | L/D Max: | 142.979 | at alpha= | 4.5 | deg
Re: | 5000000 |  |  | Cd Min: | 0.00795 | at alpha= | -1 | deg
Mach: | 0 |  |  | Cl=0 at alpha= | -6.1885 | deg
|  |  |  | @ Cl=0.1, Cd= | 0.0081107
|  |  |  | @ Cl=0.4, Cd= | 0.0082507
|  |  |  | @ Cl=0.6, Cd= | 0.0079549
alpha (deg) | Cl | Cd | Cm | Cl/Cd
-20 | -0.534 | 0.16534 | -0.07 | -3.227
-19.5 | -0.543 | 0.15783 | -0.071 | -3.439
-19 | -0.551 | 0.15047 | -0.072 | -3.663
-18.5 | -0.558 | 0.14281 | -0.072 | -3.91
-18 | -0.564 | 0.13544 | -0.073 | -4.167
-17.5 | -0.569 | 0.12869 | -0.074 | -4.42
-17 | -0.572 | 0.12204 | -0.075 | -4.683
-16.5 | -0.572 | 0.11557 | -0.076 | -4.953
-16 | -0.571 | 0.1092 | -0.077 | -5.231
-15.5 | -0.567 | 0.10336 | -0.078 | -5.484
-15 | -0.56 | 0.09739 | -0.08 | -5.746
-14.5 | -0.55 | 0.09167 | -0.081 | -5.999
-14 | -0.538 | 0.08563 | -0.083 | -6.283
-13.5 | -0.523 | 0.08018 | -0.084 | -6.524
-13 | -0.505 | 0.07511 | -0.086 | -6.726
-12.5 | -0.485 | 0.06969 | -0.088 | -6.959
-12 | -0.462 | 0.06432 | -0.09 | -7.181
-11.5 | -0.436 | 0.0587 | -0.093 | -7.433
-11 | -0.408 | 0.05322 | -0.096 | -7.668
-10.5 | -0.377 | 0.04783 | -0.1 | -7.887
-10 | -0.345 | 0.0416 | -0.104 | -8.283
-9.5 | -0.31 | 0.03448 | -0.109 | -9
-9 | -0.31 | 0.01051 | -0.137 | -29.441
-8.5 | -0.259 | 0.00844 | -0.138 | -30.702
-8 | -0.206 | 0.00823 | -0.138 | -25.013
-7.5 | -0.16 | 0.00813 | -0.139 | -19.628
-7 | -0.099 | 0.00821 | -0.139 | -12.04
-6.5 | -0.038 | 0.00826 | -0.14 | -4.604
-6 | 0.023 | 0.00801 | -0.14 | 2.843
-5.5 | 0.084 | 0.00806 | -0.14 | 10.374
-5 | 0.144 | 0.00825 | -0.141 | 17.512
-4.5 | 0.205 | 0.00823 | -0.141 | 24.933
-4 | 0.266 | 0.00815 | -0.142 | 32.642
-3.5 | 0.327 | 0.00811 | -0.142 | 40.307
-3 | 0.387 | 0.00824 | -0.142 | 47.002
-2.5 | 0.448 | 0.00829 | -0.143 | 54.062
-2 | 0.509 | 0.00797 | -0.143 | 63.835
-1.5 | 0.569 | 0.00796 | -0.144 | 71.58
-1 | 0.63 | 0.00795 | -0.144 | 79.219
-0.5 | 0.691 | 0.00801 | -0.144 | 86.274
0 | 0.751 | 0.00809 | -0.145 | 92.871
0.5 | 0.761 | 0.00813 | -0.145 | 93.586
1 | 0.818 | 0.00811 | -0.146 | 100.814
1.5 | 0.874 | 0.00819 | -0.146 | 106.751
2 | 0.931 | 0.00863 | -0.146 | 107.791
2.5 | 0.987 | 0.00875 | -0.147 | 112.809
3 | 1.043 | 0.00801 | -0.147 | 130.253
3.5 | 1.1 | 0.00825 | -0.147 | 133.258
4 | 1.156 | 0.00821 | -0.148 | 140.851
4.5 | 1.212 | 0.00848 | -0.148 | 142.979
5 | 1.267 | 0.01112 | -0.148 | 113.866
5.5 | 1.322 | 0.01112 | -0.149 | 118.923
6 | 1.377 | 0.01111 | -0.149 | 123.956
6.5 | 1.432 | 0.01117 | -0.149 | 128.164
7 | 1.486 | 0.01131 | -0.149 | 131.46
7.5 | 1.54 | 0.01317 | -0.15 | 116.942
8 | 1.593 | 0.01499 | -0.15 | 106.276
8.5 | 1.645 | 0.01678 | -0.15 | 98.029
9 | 1.697 | 0.01772 | -0.15 | 95.769
9.5 | 1.75 | 0.01861 | -0.15 | 93.997
10 | 1.795 | 0.0195 | -0.15 | 92.058
10.5 | 1.823 | 0.02041 | -0.15 | 89.352
11 | 1.846 | 0.02137 | -0.15 | 86.381
11.5 | 1.862 | 0.02236 | -0.15 | 83.292
12 | 1.874 | 0.02344 | -0.15 | 79.949
12.5 | 1.88 | 0.02459 | -0.15 | 76.464
13 | 1.881 | 0.02584 | -0.15 | 72.794
13.5 | 1.877 | 0.0272 | -0.15 | 69.007
14 | 1.867 | 0.02868 | -0.15 | 65.099
14.5 | 1.853 | 0.03029 | -0.149 | 61.161
15 | 1.833 | 0.0321 | -0.149 | 57.111
15.5 | 1.805 | 0.03405 | -0.149 | 53.029
16 | 1.773 | 0.03628 | -0.148 | 48.865
16.5 | 1.736 | 0.03876 | -0.148 | 44.782
17 | 1.695 | 0.04153 | -0.147 | 40.815
17.5 | 1.652 | 0.04456 | -0.147 | 37.069
18 | 1.605 | 0.04797 | -0.146 | 33.465

## 74. Re 5M Mach 0.00 (2)
BIGFOIL.COM POLAR EXPORT
NACA6412
NACA6412 |  |  |  | Cl Max: | 1.8888 | at alpha= | 18 | deg
XFOIL ncrit=9 |  |  |  | L/D Max: | 197.1 | at alpha= | 4 | deg
Re: | 5000000 |  |  | Cd Min: | 0.07791 | at alpha= | 20 | deg
Mach: | 0 |  |  | Cl=0 at alpha= | -5.8839 | deg
|  |  |  | @ Cl=0.1, Cd= | 0.0062486
|  |  |  | @ Cl=0.4, Cd= | 0.0060358
|  |  |  | @ Cl=0.6, Cd= | 0.0060604
alpha (deg) | Cl | Cd | Cm | Cl/Cd
-18 | -1.194 | 0.02597 | -0.1515 | -45.9761
-17.5 | -1.189 | 0.02301 | -0.1475 | -51.6732
-16.5 | -1.1293 | 0.01922 | -0.1435 | -58.7565
-16 | -1.0837 | 0.01783 | -0.1435 | -60.7796
-15.5 | -1.0389 | 0.01662 | -0.1428 | -62.509
-15 | -0.992 | 0.0156 | -0.1422 | -63.5897
-14 | -0.891 | 0.01386 | -0.1418 | -64.2857
-13.5 | -0.8416 | 0.01267 | -0.1415 | -66.4246
-13 | -0.79 | 0.01182 | -0.1413 | -66.8359
-12.5 | -0.7367 | 0.01117 | -0.1412 | -65.9534
-12 | -0.6824 | 0.01059 | -0.1412 | -64.4381
-11.5 | -0.6275 | 0.01009 | -0.1413 | -62.1903
-11 | -0.5723 | 0.00966 | -0.1413 | -59.2443
-10.5 | -0.517 | 0.00922 | -0.1414 | -56.0738
-10 | -0.4623 | 0.00866 | -0.1413 | -53.3834
-9.5 | -0.4066 | 0.00827 | -0.1414 | -49.1657
-9 | -0.3503 | 0.00793 | -0.1415 | -44.174
-8.5 | -0.294 | 0.00767 | -0.1416 | -38.3312
-8 | -0.2379 | 0.00732 | -0.1417 | -32.5
-7.5 | -0.1817 | 0.00705 | -0.1417 | -25.773
-7 | -0.1252 | 0.00687 | -0.1418 | -18.2242
-6.5 | -0.0693 | 0.00663 | -0.1417 | -10.4525
-6 | -0.0131 | 0.00652 | -0.1417 | -2.0092
-5.5 | 0.0433 | 0.00633 | -0.1418 | 6.8404
-5 | 0.099 | 0.00625 | -0.1417 | 15.84
-4.5 | 0.1547 | 0.00617 | -0.1416 | 25.0729
-4 | 0.2101 | 0.00612 | -0.1414 | 34.3301
-3.5 | 0.2658 | 0.00607 | -0.1413 | 43.7891
-3 | 0.3212 | 0.00607 | -0.1411 | 52.916
-2.5 | 0.3768 | 0.00604 | -0.141 | 62.3841
-2 | 0.4319 | 0.00603 | -0.1408 | 71.6252
-1.5 | 0.4873 | 0.00603 | -0.1407 | 80.8126
-1 | 0.5424 | 0.00603 | -0.1405 | 89.9502
-0.5 | 0.5976 | 0.00606 | -0.1404 | 98.6139
0 | 0.6528 | 0.00607 | -0.1402 | 107.5453
0.5 | 0.7082 | 0.00609 | -0.1401 | 116.289
1 | 0.7628 | 0.00615 | -0.1399 | 124.0325
1.5 | 0.8175 | 0.00618 | -0.1397 | 132.2816
2 | 0.8727 | 0.0062 | -0.1397 | 140.7581
2.5 | 0.9274 | 0.00621 | -0.1395 | 149.3398
3 | 0.9811 | 0.00623 | -0.1392 | 157.4799
3.5 | 1.0309 | 0.00599 | -0.1383 | 172.1035
4 | 1.1215 | 0.00569 | -0.1468 | 197.1002
4.5 | 1.1716 | 0.00597 | -0.1457 | 196.2479
5 | 1.2204 | 0.00629 | -0.1444 | 194.0223
5.5 | 1.2653 | 0.00679 | -0.1424 | 186.3476
6 | 1.3086 | 0.00733 | -0.1401 | 178.5266
6.5 | 1.3447 | 0.00815 | -0.1364 | 164.9939
7 | 1.3789 | 0.00895 | -0.1323 | 154.067
7.5 | 1.4053 | 0.00978 | -0.1266 | 143.6912
8 | 1.4344 | 0.01071 | -0.1217 | 133.9309
9 | 1.4999 | 0.01247 | -0.114 | 120.2807
9.5 | 1.533 | 0.01339 | -0.1104 | 114.4884
10 | 1.5663 | 0.01432 | -0.1071 | 109.3785
10.5 | 1.5991 | 0.01531 | -0.1038 | 104.4481
11 | 1.6308 | 0.01638 | -0.1005 | 99.5604
11.5 | 1.6629 | 0.01747 | -0.0975 | 95.186
12 | 1.692 | 0.01876 | -0.0942 | 90.1919
12.5 | 1.718 | 0.0203 | -0.0907 | 84.6305
13 | 1.7439 | 0.02192 | -0.0875 | 79.5575
13.5 | 1.7664 | 0.02383 | -0.0841 | 74.1251
14 | 1.7904 | 0.02575 | -0.0812 | 69.5301
14.5 | 1.8106 | 0.02804 | -0.0782 | 64.572
15 | 1.8265 | 0.03083 | -0.0751 | 59.2442
15.5 | 1.8446 | 0.03359 | -0.0726 | 54.9152
16 | 1.8598 | 0.03669 | -0.0702 | 50.6896
16.5 | 1.8692 | 0.04052 | -0.0678 | 46.1303
17 | 1.8756 | 0.04477 | -0.0656 | 41.8941
17.5 | 1.8835 | 0.04903 | -0.0639 | 38.4153
18 | 1.8888 | 0.05371 | -0.0624 | 35.1666
18.5 | 1.8877 | 0.05922 | -0.0611 | 31.8761
19 | 1.8833 | 0.06522 | -0.0601 | 28.8761
19.5 | 1.877 | 0.07164 | -0.0594 | 26.2004
20 | 1.8721 | 0.07791 | -0.0591 | 24.029

## 75. Re 5M Mach 0.10 (1)
BIGFOIL.COM POLAR EXPORT
NACA6412
NACA6412 |  |  |  | Cl Max: | 1.875 | at alpha= | 12.5 | deg
JavaFoil+Calcfoil stall+Eppler ext transition |  |  |  | L/D Max: | 142.738 | at alpha= | 4.5 | deg
Re: | 5000000 |  |  | Cd Min: | 0.00796 | at alpha= | -1 | deg
Mach: | 0.1 |  |  | Cl=0 at alpha= | -6.1885 | deg
|  |  |  | @ Cl=0.1, Cd= | 0.0081198
|  |  |  | @ Cl=0.4, Cd= | 0.008259
|  |  |  | @ Cl=0.6, Cd= | 0.0079654
alpha (deg) | Cl | Cd | Cm | Cl/Cd
-20 | -0.49 | 0.17005 | -0.069 | -2.884
-19.5 | -0.502 | 0.1615 | -0.07 | -3.111
-19 | -0.513 | 0.15404 | -0.071 | -3.333
-18.5 | -0.523 | 0.14652 | -0.071 | -3.572
-18 | -0.532 | 0.139 | -0.072 | -3.829
-17.5 | -0.54 | 0.13118 | -0.073 | -4.114
-17 | -0.545 | 0.12473 | -0.074 | -4.371
-16.5 | -0.549 | 0.11799 | -0.075 | -4.653
-16 | -0.55 | 0.11136 | -0.076 | -4.943
-15.5 | -0.549 | 0.10511 | -0.078 | -5.221
-15 | -0.544 | 0.09911 | -0.079 | -5.489
-14.5 | -0.537 | 0.0932 | -0.08 | -5.759
-14 | -0.527 | 0.0873 | -0.082 | -6.033
-13.5 | -0.514 | 0.08155 | -0.084 | -6.3
-13 | -0.498 | 0.07639 | -0.085 | -6.516
-12.5 | -0.479 | 0.07115 | -0.087 | -6.73
-12 | -0.457 | 0.06576 | -0.089 | -6.949
-11.5 | -0.433 | 0.06018 | -0.092 | -7.188
-11 | -0.405 | 0.0547 | -0.095 | -7.407
-10.5 | -0.375 | 0.04915 | -0.099 | -7.632
-10 | -0.343 | 0.04329 | -0.103 | -7.913
-9.5 | -0.308 | 0.03673 | -0.108 | -8.392
-9 | -0.295 | 0.01385 | -0.13 | -21.298
-8.5 | -0.26 | 0.00848 | -0.139 | -30.641
-8 | -0.206 | 0.00825 | -0.139 | -25.013
-7.5 | -0.16 | 0.00815 | -0.14 | -19.685
-7 | -0.099 | 0.00827 | -0.14 | -12.016
-6.5 | -0.038 | 0.00827 | -0.14 | -4.62
-6 | 0.023 | 0.0081 | -0.141 | 2.828
-5.5 | 0.084 | 0.00807 | -0.141 | 10.41
-5 | 0.145 | 0.00826 | -0.142 | 17.572
-4.5 | 0.206 | 0.00824 | -0.142 | 25.035
-4 | 0.267 | 0.00816 | -0.142 | 32.771
-3.5 | 0.328 | 0.00811 | -0.143 | 40.469
-3 | 0.389 | 0.00825 | -0.143 | 47.193
-2.5 | 0.45 | 0.0083 | -0.144 | 54.268
-2 | 0.511 | 0.00798 | -0.144 | 64.085
-1.5 | 0.572 | 0.00797 | -0.144 | 71.857
-1 | 0.633 | 0.00796 | -0.145 | 79.524
-0.5 | 0.694 | 0.00802 | -0.145 | 86.595
0 | 0.755 | 0.0081 | -0.145 | 93.202
0.5 | 0.763 | 0.00815 | -0.146 | 93.698
1 | 0.82 | 0.00813 | -0.146 | 100.923
1.5 | 0.877 | 0.00821 | -0.147 | 106.848
2 | 0.933 | 0.00865 | -0.147 | 107.841
2.5 | 0.99 | 0.00877 | -0.147 | 112.804
3 | 1.046 | 0.00804 | -0.148 | 130.168
3.5 | 1.103 | 0.00828 | -0.148 | 133.103
4 | 1.159 | 0.00824 | -0.148 | 140.69
4.5 | 1.215 | 0.00851 | -0.149 | 142.738
5 | 1.27 | 0.0107 | -0.149 | 118.695
5.5 | 1.325 | 0.01069 | -0.149 | 123.969
6 | 1.381 | 0.0112 | -0.15 | 123.29
6.5 | 1.436 | 0.01126 | -0.15 | 127.504
7 | 1.49 | 0.01141 | -0.15 | 130.638
7.5 | 1.544 | 0.01331 | -0.15 | 116.037
8 | 1.597 | 0.0152 | -0.15 | 105.025
8.5 | 1.649 | 0.017 | -0.15 | 96.984
9 | 1.701 | 0.01794 | -0.15 | 94.836
9.5 | 1.754 | 0.01883 | -0.15 | 93.137
10 | 1.799 | 0.01975 | -0.151 | 91.115
10.5 | 1.826 | 0.02067 | -0.151 | 88.334
11 | 1.847 | 0.02167 | -0.151 | 85.238
11.5 | 1.862 | 0.0227 | -0.151 | 82.013
12 | 1.871 | 0.02384 | -0.151 | 78.49
12.5 | 1.875 | 0.02505 | -0.151 | 74.842
13 | 1.873 | 0.02634 | -0.15 | 71.1
13.5 | 1.865 | 0.02776 | -0.15 | 67.186
14 | 1.851 | 0.02933 | -0.15 | 63.126
14.5 | 1.833 | 0.03103 | -0.15 | 59.055
15 | 1.809 | 0.03296 | -0.15 | 54.874
15.5 | 1.776 | 0.0351 | -0.149 | 50.586
16 | 1.737 | 0.03744 | -0.149 | 46.401
16.5 | 1.695 | 0.04011 | -0.148 | 42.258
17 | 1.648 | 0.04318 | -0.148 | 38.177
17.5 | 1.598 | 0.04665 | -0.147 | 34.26

## 76. Re 5M Mach 0.10 (2)
BIGFOIL.COM POLAR EXPORT
NACA6412
NACA6412 |  |  |  | Cl Max: | 1.8807 | at alpha= | 18 | deg
XFOIL ncrit=9 |  |  |  | L/D Max: | 196.3 | at alpha= | 4.5 | deg
Re: | 5000000 |  |  | Cd Min: | 0.08222 | at alpha= | 20 | deg
Mach: | 0.1 |  |  | Cl=0 at alpha= | -5.8776 | deg
|  |  |  | @ Cl=0.1, Cd= | 0.0062784
|  |  |  | @ Cl=0.4, Cd= | 0.00605
|  |  |  | @ Cl=0.6, Cd= | 0.0060795
alpha (deg) | Cl | Cd | Cm | Cl/Cd
-17.5 | -1.1406 | 0.02927 | -0.1524 | -38.9682
-17 | -1.1522 | 0.02417 | -0.1496 | -47.6707
-16.5 | -1.1281 | 0.02145 | -0.1477 | -52.5921
-16 | -1.0899 | 0.01946 | -0.1469 | -56.0072
-15.5 | -1.0467 | 0.01787 | -0.1461 | -58.573
-15 | -1.0013 | 0.01658 | -0.1453 | -60.392
-14 | -0.9003 | 0.01447 | -0.1445 | -62.2184
-13.5 | -0.8485 | 0.01353 | -0.1442 | -62.7125
-13 | -0.798 | 0.01233 | -0.1437 | -64.7202
-12.5 | -0.7447 | 0.01154 | -0.1435 | -64.5321
-12 | -0.69 | 0.01088 | -0.1433 | -63.4191
-11.5 | -0.6345 | 0.01032 | -0.1432 | -61.4826
-11 | -0.5786 | 0.00984 | -0.1432 | -58.8008
-10.5 | -0.5224 | 0.00941 | -0.1431 | -55.5154
-10 | -0.4671 | 0.00883 | -0.1429 | -52.8992
-9.5 | -0.411 | 0.00838 | -0.1429 | -49.0453
-9 | -0.3541 | 0.00802 | -0.1429 | -44.1521
-8.5 | -0.2974 | 0.00774 | -0.1429 | -38.4238
-8 | -0.2405 | 0.0074 | -0.1429 | -32.5
-7.5 | -0.1839 | 0.00711 | -0.1428 | -25.865
-7 | -0.1269 | 0.00691 | -0.1428 | -18.3647
-6.5 | -0.0704 | 0.00667 | -0.1428 | -10.5547
-6 | -0.0139 | 0.00655 | -0.1427 | -2.1221
-5.5 | 0.0429 | 0.00635 | -0.1427 | 6.7559
-5 | 0.099 | 0.00628 | -0.1425 | 15.7643
-4.5 | 0.1552 | 0.00619 | -0.1424 | 25.0727
-4 | 0.2109 | 0.00615 | -0.1422 | 34.2927
-3.5 | 0.2668 | 0.0061 | -0.142 | 43.7377
-3 | 0.3227 | 0.00608 | -0.1419 | 53.0757
-2.5 | 0.3787 | 0.00605 | -0.1418 | 62.595
-2 | 0.4341 | 0.00605 | -0.1415 | 71.7521
-1.5 | 0.4898 | 0.00604 | -0.1414 | 81.0927
-1 | 0.5451 | 0.00604 | -0.1412 | 90.2483
-0.5 | 0.6007 | 0.00608 | -0.141 | 98.7993
0 | 0.6561 | 0.00609 | -0.1408 | 107.734
0.5 | 0.7118 | 0.00611 | -0.1407 | 116.4975
1 | 0.7669 | 0.00617 | -0.1405 | 124.295
1.5 | 0.8218 | 0.0062 | -0.1403 | 132.5484
2 | 0.8774 | 0.00622 | -0.1402 | 141.0611
2.5 | 0.9323 | 0.00623 | -0.1401 | 149.6469
3 | 0.9864 | 0.00625 | -0.1398 | 157.824
3.5 | 1.0366 | 0.00602 | -0.1388 | 172.1927
4.5 | 1.1778 | 0.006 | -0.1461 | 196.3
5 | 1.2268 | 0.00633 | -0.1448 | 193.8073
5.5 | 1.2718 | 0.00682 | -0.1426 | 186.4809
6 | 1.315 | 0.00737 | -0.1402 | 178.4261
6.5 | 1.3507 | 0.0082 | -0.1363 | 164.7195
7 | 1.3828 | 0.009 | -0.1316 | 153.6444
7.5 | 1.4096 | 0.00986 | -0.1259 | 142.9615
8.5 | 1.4712 | 0.01174 | -0.1169 | 125.3152
9 | 1.5048 | 0.01264 | -0.1132 | 119.0506
9.5 | 1.5371 | 0.01363 | -0.1094 | 112.7733
10 | 1.5709 | 0.01457 | -0.1061 | 107.8174
10.5 | 1.6033 | 0.01562 | -0.1026 | 102.644
11 | 1.6347 | 0.01675 | -0.0992 | 97.594
11.5 | 1.666 | 0.01794 | -0.096 | 92.8651
12 | 1.6951 | 0.0193 | -0.0927 | 87.829
12.5 | 1.7213 | 0.02091 | -0.0892 | 82.3195
13 | 1.7463 | 0.02266 | -0.0859 | 77.0653
13.5 | 1.7692 | 0.02465 | -0.0825 | 71.7728
14 | 1.7921 | 0.02675 | -0.0795 | 66.9944
14.5 | 1.8103 | 0.02932 | -0.0764 | 61.7428
15 | 1.8272 | 0.03217 | -0.0734 | 56.7983
15.5 | 1.8439 | 0.03517 | -0.0709 | 52.4282
16 | 1.8572 | 0.03861 | -0.0684 | 48.1015
16.5 | 1.8644 | 0.0428 | -0.066 | 43.5607
17 | 1.8721 | 0.04706 | -0.064 | 39.7811
17.5 | 1.8778 | 0.05173 | -0.0624 | 36.3
18 | 1.8807 | 0.05682 | -0.0609 | 33.0993
18.5 | 1.8768 | 0.06277 | -0.0597 | 29.8996
19 | 1.8701 | 0.06924 | -0.0588 | 27.009
19.5 | 1.8654 | 0.07557 | -0.0584 | 24.6844
20 | 1.8586 | 0.08222 | -0.0582 | 22.6052

## 77. Re 5M Mach 0.25 (1)
BIGFOIL.COM POLAR EXPORT
NACA6412
NACA6412 |  |  |  | Cl Max: | 1.845 | at alpha= | 11.5 | deg
JavaFoil+Calcfoil stall+Eppler ext transition |  |  |  | L/D Max: | 138.207 | at alpha= | 4 | deg
Re: | 5000000 |  |  | Cd Min: | 0.00802 | at alpha= | -1.5 | deg
Mach: | 0.25 |  |  | Cl=0 at alpha= | -6.1905 | deg
|  |  |  | @ Cl=0.1, Cd= | 0.0081722
|  |  |  | @ Cl=0.4, Cd= | 0.00812
|  |  |  | @ Cl=0.6, Cd= | 0.0080219
alpha (deg) | Cl | Cd | Cm | Cl/Cd
-18.5 | -0.171 | 0.17387 | -0.067 | -0.986
-18 | -0.225 | 0.16294 | -0.067 | -1.381
-17.5 | -0.268 | 0.15547 | -0.067 | -1.723
-17 | -0.305 | 0.14633 | -0.067 | -2.084
-16.5 | -0.338 | 0.13855 | -0.068 | -2.438
-16 | -0.366 | 0.12952 | -0.069 | -2.829
-15.5 | -0.39 | 0.12091 | -0.07 | -3.223
-15 | -0.408 | 0.1131 | -0.072 | -3.605
-14.5 | -0.422 | 0.10517 | -0.074 | -4.008
-14 | -0.431 | 0.09814 | -0.076 | -4.388
-13.5 | -0.435 | 0.09141 | -0.078 | -4.759
-13 | -0.434 | 0.08488 | -0.08 | -5.119
-12.5 | -0.429 | 0.07899 | -0.082 | -5.429
-12 | -0.418 | 0.07325 | -0.084 | -5.711
-11.5 | -0.403 | 0.06776 | -0.087 | -5.947
-11 | -0.383 | 0.06231 | -0.09 | -6.148
-10.5 | -0.359 | 0.0565 | -0.094 | -6.354
-10 | -0.331 | 0.05097 | -0.097 | -6.489
-9.5 | -0.299 | 0.04498 | -0.102 | -6.649
-9 | -0.264 | 0.03885 | -0.107 | -6.793
-8.5 | -0.227 | 0.03018 | -0.115 | -7.526
-8 | -0.209 | 0.00848 | -0.143 | -24.602
-7.5 | -0.165 | 0.00826 | -0.143 | -19.951
-7 | -0.102 | 0.00832 | -0.144 | -12.263
-6.5 | -0.039 | 0.00826 | -0.144 | -4.757
-6 | 0.024 | 0.00835 | -0.145 | 2.819
-5.5 | 0.086 | 0.00815 | -0.145 | 10.594
-5 | 0.149 | 0.00825 | -0.145 | 18.083
-4.5 | 0.212 | 0.00829 | -0.146 | 25.557
-4 | 0.275 | 0.00824 | -0.146 | 33.322
-3.5 | 0.337 | 0.00816 | -0.147 | 41.36
-3 | 0.4 | 0.00812 | -0.147 | 49.301
-2.5 | 0.463 | 0.00827 | -0.147 | 55.942
-2 | 0.526 | 0.00825 | -0.148 | 63.696
-1.5 | 0.588 | 0.00802 | -0.148 | 73.357
-1 | 0.651 | 0.00803 | -0.149 | 81.001
-0.5 | 0.713 | 0.00813 | -0.149 | 87.757
0 | 0.776 | 0.00817 | -0.149 | 94.982
0.5 | 0.773 | 0.00822 | -0.15 | 94.038
1 | 0.83 | 0.00821 | -0.15 | 101.144
1.5 | 0.888 | 0.00831 | -0.151 | 106.858
2 | 0.945 | 0.00874 | -0.151 | 108.106
2.5 | 1.002 | 0.00888 | -0.151 | 112.82
3 | 1.059 | 0.00821 | -0.152 | 129.053
3.5 | 1.117 | 0.00847 | -0.152 | 131.836
4 | 1.174 | 0.00849 | -0.153 | 138.207
4.5 | 1.229 | 0.01064 | -0.153 | 115.485
5 | 1.285 | 0.01061 | -0.153 | 121.14
5.5 | 1.341 | 0.01058 | -0.153 | 126.82
6 | 1.397 | 0.01114 | -0.154 | 125.467
6.5 | 1.453 | 0.01123 | -0.154 | 129.372
7 | 1.508 | 0.01298 | -0.154 | 116.13
7.5 | 1.562 | 0.01419 | -0.154 | 110.116
8 | 1.614 | 0.01676 | -0.154 | 96.28
8.5 | 1.667 | 0.01812 | -0.154 | 91.975
9 | 1.72 | 0.01914 | -0.154 | 89.857
9.5 | 1.773 | 0.02016 | -0.154 | 87.92
10 | 1.816 | 0.02122 | -0.154 | 85.582
10.5 | 1.835 | 0.02235 | -0.154 | 82.077
11 | 1.844 | 0.02355 | -0.154 | 78.324
11.5 | 1.845 | 0.02485 | -0.154 | 74.261
12 | 1.837 | 0.02629 | -0.154 | 69.893
12.5 | 1.821 | 0.02784 | -0.154 | 65.405
13 | 1.795 | 0.02959 | -0.154 | 60.644
13.5 | 1.759 | 0.03154 | -0.153 | 55.794
14 | 1.715 | 0.03377 | -0.153 | 50.784
14.5 | 1.661 | 0.03629 | -0.152 | 45.768
15 | 1.598 | 0.03924 | -0.152 | 40.727
15.5 | 1.52 | 0.04275 | -0.151 | 35.563
16 | 1.434 | 0.04675 | -0.15 | 30.68
16.5 | 1.339 | 0.05209 | -0.149 | 25.714

## 78. Re 5M Mach 0.25 (2)
BIGFOIL.COM POLAR EXPORT
NACA6412
NACA6412 |  |  |  | Cl Max: | 1.8378 | at alpha= | 17 | deg
XFOIL ncrit=9 |  |  |  | L/D Max: | 196.607 | at alpha= | 4.5 | deg
Re: | 5000000 |  |  | Cd Min: | 0.19518 | at alpha= | -18.5 | deg
Mach: | 0.25 |  |  | Cl=0 at alpha= | -5.8406 | deg
|  |  |  | @ Cl=0.1, Cd= | 0.0063986
|  |  |  | @ Cl=0.4, Cd= | 0.0061521
|  |  |  | @ Cl=0.6, Cd= | 0.0061685
alpha (deg) | Cl | Cd | Cm | Cl/Cd
-18.5 | -0.3632 | 0.19518 | -0.0459 | -1.8608
-18 | -0.3472 | 0.18585 | -0.0514 | -1.8682
-17.5 | -0.33 | 0.17767 | -0.0567 | -1.8574
-17 | -0.3064 | 0.17207 | -0.0614 | -1.7807
-16 | -0.3292 | 0.14352 | -0.0731 | -2.2938
-15.5 | -0.3944 | 0.12102 | -0.0834 | -3.259
-15 | -0.4278 | 0.10733 | -0.0904 | -3.9858
-14.5 | -0.4696 | 0.09503 | -0.0951 | -4.9416
-13.5 | -0.8734 | 0.02072 | -0.1584 | -42.1525
-13 | -0.8299 | 0.01762 | -0.158 | -47.0999
-12.5 | -0.7788 | 0.01562 | -0.157 | -49.8592
-12 | -0.7259 | 0.01383 | -0.156 | -52.4873
-11.5 | -0.6714 | 0.01228 | -0.1549 | -54.6743
-11 | -0.6132 | 0.01132 | -0.1539 | -54.1696
-10.5 | -0.5541 | 0.01055 | -0.1531 | -52.5213
-10 | -0.4943 | 0.00994 | -0.1523 | -49.7284
-9.5 | -0.435 | 0.00932 | -0.1516 | -46.6738
-9 | -0.376 | 0.00865 | -0.1508 | -43.4682
-8.5 | -0.3163 | 0.0082 | -0.1503 | -38.5732
-8 | -0.2558 | 0.00782 | -0.1499 | -32.711
-7.5 | -0.1963 | 0.00748 | -0.1493 | -26.2433
-7 | -0.1368 | 0.00714 | -0.1489 | -19.1597
-6.5 | -0.0775 | 0.00694 | -0.1485 | -11.1671
-6 | -0.0189 | 0.00671 | -0.1481 | -2.8167
-5.5 | 0.0404 | 0.00655 | -0.1478 | 6.1679
-5 | 0.0992 | 0.0064 | -0.1474 | 15.5
-4.5 | 0.1574 | 0.0063 | -0.1471 | 24.9841
-4 | 0.2151 | 0.00627 | -0.1467 | 34.3062
-3.5 | 0.2728 | 0.00622 | -0.1463 | 43.8585
-3 | 0.3306 | 0.00617 | -0.146 | 53.5818
-2.5 | 0.3881 | 0.00615 | -0.1457 | 63.1057
-2 | 0.4453 | 0.00616 | -0.1453 | 72.289
-1.5 | 0.5026 | 0.00616 | -0.145 | 81.5909
-0.5 | 0.6175 | 0.00617 | -0.1445 | 100.081
0 | 0.6746 | 0.00617 | -0.1443 | 109.3355
0.5 | 0.7316 | 0.00623 | -0.144 | 117.4318
1 | 0.7886 | 0.00628 | -0.1437 | 125.5732
1.5 | 0.8452 | 0.00631 | -0.1434 | 133.9461
2 | 0.9028 | 0.00633 | -0.1433 | 142.6224
2.5 | 0.9588 | 0.00638 | -0.1429 | 150.2821
3 | 1.0154 | 0.00638 | -0.1425 | 159.1536
3.5 | 1.0675 | 0.0062 | -0.1415 | 172.1774
4.5 | 1.2111 | 0.00616 | -0.1481 | 196.6071
5 | 1.2611 | 0.00651 | -0.1463 | 193.7174
5.5 | 1.3065 | 0.00701 | -0.1437 | 186.3766
6 | 1.3486 | 0.0076 | -0.1403 | 177.4474
6.5 | 1.3779 | 0.00839 | -0.1344 | 164.2312
7 | 1.4057 | 0.00933 | -0.1283 | 150.6645
7.5 | 1.4354 | 0.01039 | -0.1229 | 138.1521
8 | 1.4631 | 0.01161 | -0.1174 | 126.0207
8.5 | 1.495 | 0.01272 | -0.1127 | 117.5314
9 | 1.528 | 0.01383 | -0.1085 | 110.4845
9.5 | 1.5611 | 0.01498 | -0.1044 | 104.2123
10 | 1.5947 | 0.01617 | -0.1006 | 98.6209
10.5 | 1.6247 | 0.01762 | -0.0965 | 92.2077
11 | 1.6563 | 0.01904 | -0.0928 | 86.9905
11.5 | 1.6845 | 0.02076 | -0.089 | 81.1416
12 | 1.7095 | 0.02277 | -0.085 | 75.0769
12.5 | 1.7344 | 0.02493 | -0.0813 | 69.5708
13 | 1.7562 | 0.02746 | -0.0776 | 63.9548
13.5 | 1.7778 | 0.03015 | -0.0743 | 58.9652
14 | 1.7938 | 0.03346 | -0.071 | 53.6103
14.5 | 1.8091 | 0.03699 | -0.068 | 48.9078
15 | 1.8223 | 0.04091 | -0.0653 | 44.5441
15.5 | 1.8298 | 0.04551 | -0.0627 | 40.2065
16 | 1.8332 | 0.05067 | -0.0604 | 36.1792
16.5 | 1.8374 | 0.05597 | -0.0586 | 32.8283
17 | 1.8378 | 0.06175 | -0.0571 | 29.7619
17.5 | 1.8328 | 0.0683 | -0.0559 | 26.8346
18 | 1.824 | 0.07544 | -0.0551 | 24.1782
18.5 | 1.8142 | 0.08272 | -0.0547 | 21.9318
19 | 1.8044 | 0.09026 | -0.0548 | 19.9911
19.5 | 1.7937 | 0.09793 | -0.0552 | 18.3161
20 | 1.7825 | 0.10576 | -0.056 | 16.8542

## 79. Re 5M Mach 0.50 (1)
BIGFOIL.COM POLAR EXPORT
NACA6412
NACA6412 |  |  |  | Cl Max: | 1.518 | at alpha= | 19.5 | deg
JavaFoil+Calcfoil stall+Eppler ext transition |  |  |  | L/D Max: | 69.244 | at alpha= | 4 | deg
Re: | 5000000 |  |  | Cd Min: | 0.00829 | at alpha= | -2.5 | deg
Mach: | 0.5 |  |  | Cl=0 at alpha= | -6.2063 | deg
|  |  |  | @ Cl=0.1, Cd= | 0.0086651
|  |  |  | @ Cl=0.4, Cd= | 0.0083831
|  |  |  | @ Cl=0.6, Cd= | 0.010735
alpha (deg) | Cl | Cd | Cm | Cl/Cd
-20 | -0.775 | 0.15656 | -0.086 | -4.949
-19.5 | -0.748 | 0.14554 | -0.087 | -5.137
-19 | -0.721 | 0.13612 | -0.087 | -5.293
-18.5 | -0.692 | 0.14622 | -0.085 | -4.729
-18 | -0.664 | 0.13316 | -0.086 | -4.988
-17.5 | -0.637 | 0.12371 | -0.087 | -5.148
-17 | -0.608 | 0.1334 | -0.084 | -4.556
-16.5 | -0.58 | 0.11971 | -0.085 | -4.849
-16 | -0.553 | 0.11054 | -0.086 | -5.003
-15.5 | -0.524 | 0.12099 | -0.083 | -4.329
-15 | -0.496 | 0.10681 | -0.084 | -4.645
-14.5 | -0.469 | 0.0977 | -0.086 | -4.799
-14 | -0.44 | 0.10228 | -0.082 | -4.299
-13.5 | -0.412 | 0.09229 | -0.083 | -4.466
-13 | -0.385 | 0.08383 | -0.088 | -4.597
-12.5 | -0.356 | 0.08688 | -0.081 | -4.093
-12 | -0.328 | 0.07826 | -0.086 | -4.197
-11.5 | -0.299 | 0.0811 | -0.079 | -3.688
-11 | -0.272 | 0.07266 | -0.084 | -3.739
-10.5 | -0.243 | 0.07277 | -0.079 | -3.338
-10 | -0.215 | 0.06586 | -0.085 | -3.271
-9.5 | -0.187 | 0.06546 | -0.08 | -2.853
-9 | -0.159 | 0.05868 | -0.088 | -2.714
-8.5 | -0.131 | 0.05763 | -0.083 | -2.266
-8 | -0.102 | 0.05508 | -0.085 | -1.86
-7.5 | -0.15 | 0.0503 | -0.091 | -2.975
-7 | -0.094 | 0.04164 | -0.106 | -2.261
-6.5 | -0.037 | 0.0328 | -0.12 | -1.132
-6 | 0.026 | 0.00872 | -0.162 | 3.018
-5.5 | 0.048 | 0.0086 | -0.162 | 5.59
-5 | 0.083 | 0.00884 | -0.163 | 9.398
-4.5 | 0.118 | 0.00848 | -0.163 | 13.913
-4 | 0.153 | 0.00841 | -0.164 | 18.195
-3.5 | 0.188 | 0.00841 | -0.164 | 22.349
-3 | 0.223 | 0.00835 | -0.164 | 26.676
-2.5 | 0.258 | 0.00829 | -0.165 | 31.091
-2 | 0.293 | 0.00829 | -0.165 | 35.295
-1.5 | 0.328 | 0.00853 | -0.166 | 38.375
-1 | 0.362 | 0.00831 | -0.166 | 43.614
-0.5 | 0.397 | 0.00836 | -0.167 | 47.482
0 | 0.432 | 0.00863 | -0.167 | 50.065
0.5 | 0.467 | 0.00873 | -0.168 | 53.429
1 | 0.501 | 0.00885 | -0.168 | 56.64
1.5 | 0.535 | 0.01068 | -0.168 | 50.102
2 | 0.57 | 0.01047 | -0.169 | 54.415
2.5 | 0.604 | 0.01077 | -0.169 | 56.07
3 | 0.638 | 0.01059 | -0.169 | 60.207
3.5 | 0.672 | 0.00975 | -0.17 | 68.935
4 | 0.706 | 0.01019 | -0.17 | 69.244
4.5 | 0.739 | 0.01165 | -0.17 | 63.436
5 | 0.773 | 0.01229 | -0.171 | 62.891
5.5 | 0.806 | 0.01304 | -0.171 | 61.821
6 | 0.839 | 0.01394 | -0.171 | 60.155
6.5 | 0.871 | 0.01517 | -0.171 | 57.422
7 | 0.902 | 0.01728 | -0.171 | 52.197
7.5 | 0.931 | 0.02133 | -0.17 | 43.637
8 | 0.961 | 0.02324 | -0.17 | 41.362
8.5 | 0.991 | 0.02521 | -0.17 | 39.309
9 | 1.02 | 0.02748 | -0.17 | 37.111
9.5 | 1.047 | 0.03048 | -0.169 | 34.366
10 | 1.073 | 0.0341 | -0.168 | 31.474
10.5 | 1.098 | 0.03728 | -0.168 | 29.466
11 | 1.122 | 0.04051 | -0.166 | 27.691
11.5 | 1.136 | 0.04515 | -0.163 | 25.156
12 | 1.005 | 0.09258 | -0.09 | 10.857
12.5 | 1.194 | 0.04946 | -0.163 | 24.14
13 | 1.224 | 0.05075 | -0.164 | 24.124
13.5 | 1.253 | 0.0522 | -0.164 | 24.012
14 | 1.281 | 0.05375 | -0.164 | 23.83
14.5 | 1.252 | 0.07818 | -0.152 | 16.015
15 | 1.169 | 0.12029 | -0.101 | 9.716
15.5 | 1.194 | 0.12263 | -0.1 | 9.734
16 | 1.221 | 0.12758 | -0.102 | 9.572
16.5 | 1.362 | 0.09127 | -0.152 | 14.923
17 | 1.278 | 0.13756 | -0.108 | 9.289
17.5 | 1.303 | 0.14132 | -0.108 | 9.222
18 | 1.442 | 0.1025 | -0.152 | 14.07
18.5 | 1.429 | 0.12241 | -0.142 | 11.674
19 | 1.385 | 0.15282 | -0.113 | 9.065
19.5 | 1.518 | 0.11334 | -0.152 | 13.398
20 | 1.454 | 0.15879 | -0.123 | 9.154

## 80. Re 5M Mach 0.50 (2)
BIGFOIL.COM POLAR EXPORT
NACA6412
NACA6412 |  |  |  | Cl Max: | 1.7269 | at alpha= | 12.5 | deg
XFOIL ncrit=9 |  |  |  | L/D Max: | 188.573 | at alpha= | 4.5 | deg
Re: | 5000000 |  |  | Cd Min: | 0.2337 | at alpha= | -20 | deg
Mach: | 0.5 |  |  | Cl=0 at alpha= | -5.6609 | deg
|  |  |  | @ Cl=0.1, Cd= | 0.0071436
|  |  |  | @ Cl=0.4, Cd= | 0.006662
|  |  |  | @ Cl=0.6, Cd= | 0.0066
alpha (deg) | Cl | Cd | Cm | Cl/Cd
-20 | -0.4149 | 0.2337 | -0.0398 | -1.7754
-19.5 | -0.3892 | 0.22516 | -0.0461 | -1.7285
-19 | -0.365 | 0.21573 | -0.0524 | -1.6919
-18.5 | -0.3398 | 0.20711 | -0.0587 | -1.6407
-18 | -0.3123 | 0.20013 | -0.0646 | -1.5605
-17.5 | -0.2868 | 0.19293 | -0.0699 | -1.4865
-17 | -0.2634 | 0.18509 | -0.0749 | -1.4231
-16.5 | -0.2437 | 0.1762 | -0.0799 | -1.3831
-16 | -0.2246 | 0.16979 | -0.083 | -1.3228
-15.5 | -0.208 | 0.16413 | -0.0847 | -1.2673
-15 | -0.2013 | 0.15823 | -0.0841 | -1.2722
-14.5 | -0.1957 | 0.15222 | -0.0834 | -1.2856
-14 | -0.1829 | 0.14507 | -0.0858 | -1.2608
-13.5 | -0.178 | 0.13703 | -0.0875 | -1.299
-13 | -0.1716 | 0.1281 | -0.0911 | -1.3396
-12.5 | -0.1548 | 0.12195 | -0.0938 | -1.2694
-12 | -0.1413 | 0.11496 | -0.097 | -1.2291
-11.5 | -0.1351 | 0.10669 | -0.1008 | -1.2663
-11 | -0.1375 | 0.09731 | -0.1054 | -1.413
-10.5 | -0.1245 | 0.09065 | -0.1091 | -1.3734
-10 | -0.1241 | 0.08225 | -0.1139 | -1.5088
-9.5 | -0.1535 | 0.07015 | -0.1223 | -2.1882
-9 | -0.1817 | 0.05887 | -0.1319 | -3.0865
-8.5 | -0.1976 | 0.04867 | -0.1444 | -4.06
-8 | -0.1989 | 0.03419 | -0.168 | -5.8175
-7.5 | -0.2066 | 0.01807 | -0.1817 | -11.4333
-7 | -0.1781 | 0.01098 | -0.1805 | -16.2204
-6.5 | -0.1158 | 0.00892 | -0.1772 | -12.9821
-6 | -0.0474 | 0.00798 | -0.1743 | -5.9398
-5.5 | 0.0225 | 0.00751 | -0.1719 | 2.996
-5 | 0.0913 | 0.00717 | -0.1697 | 12.7336
-4.5 | 0.1605 | 0.00696 | -0.168 | 23.0603
-4 | 0.2268 | 0.00683 | -0.1662 | 33.2064
-3.5 | 0.2932 | 0.00673 | -0.1647 | 43.5661
-3 | 0.3582 | 0.0067 | -0.1632 | 53.4627
-2.5 | 0.4242 | 0.00664 | -0.1621 | 63.8855
-2 | 0.4893 | 0.00663 | -0.161 | 73.8009
-1.5 | 0.5546 | 0.0066 | -0.16 | 84.0303
-1 | 0.6194 | 0.0066 | -0.1591 | 93.8485
-0.5 | 0.6834 | 0.00663 | -0.1582 | 103.0769
0 | 0.748 | 0.00663 | -0.1574 | 112.8205
0.5 | 0.8114 | 0.00668 | -0.1564 | 121.4671
1 | 0.8758 | 0.00672 | -0.1555 | 130.3274
1.5 | 0.9382 | 0.00681 | -0.1543 | 137.768
2 | 0.9988 | 0.00687 | -0.1526 | 145.3857
2.5 | 1.0586 | 0.00693 | -0.1507 | 152.7561
3 | 1.1188 | 0.00707 | -0.1488 | 158.2461
3.5 | 1.1817 | 0.0072 | -0.1474 | 164.125
4 | 1.2413 | 0.00699 | -0.1455 | 177.5823
4.5 | 1.3219 | 0.00701 | -0.1478 | 188.5735
5 | 1.3741 | 0.0075 | -0.1439 | 183.2133
5.5 | 1.4242 | 0.00813 | -0.1395 | 175.1784
6 | 1.4709 | 0.00894 | -0.1346 | 164.5302
6.5 | 1.5106 | 0.01007 | -0.1286 | 150.0099
7 | 1.5371 | 0.01181 | -0.1208 | 130.1524
7.5 | 1.5587 | 0.01395 | -0.1129 | 111.7348
8.5 | 1.5929 | 0.01943 | -0.0977 | 81.9815
9 | 1.6152 | 0.02239 | -0.0916 | 72.1393
9.5 | 1.6399 | 0.02549 | -0.0862 | 64.335
10 | 1.6639 | 0.02891 | -0.0812 | 57.5545
10.5 | 1.6853 | 0.03272 | -0.0764 | 51.5067
11 | 1.7028 | 0.03708 | -0.072 | 45.9223
11.5 | 1.7158 | 0.04196 | -0.0678 | 40.8913
12 | 1.7257 | 0.04734 | -0.064 | 36.4533
12.5 | 1.7269 | 0.05356 | -0.0604 | 32.2423
13 | 1.7261 | 0.0602 | -0.0574 | 28.6728
13.5 | 1.7189 | 0.06754 | -0.0548 | 25.4501
14 | 1.7054 | 0.07569 | -0.0528 | 22.5314
14.5 | 1.6855 | 0.08462 | -0.0516 | 19.9185
15 | 1.6615 | 0.0943 | -0.0513 | 17.6193
15.5 | 1.6352 | 0.10444 | -0.0518 | 15.6568
16 | 1.6065 | 0.11532 | -0.0536 | 13.9308
16.5 | 1.578 | 0.1265 | -0.0564 | 12.4743
17 | 1.5507 | 0.13808 | -0.0603 | 11.2304
17.5 | 1.5243 | 0.15012 | -0.0655 | 10.1539

## 81. Re 6M Mach 0.00 (1)
BIGFOIL.COM POLAR EXPORT
NACA6412
NACA6412 |  |  |  | Cl Max: | 1.884 | at alpha= | 13 | deg
JavaFoil+Calcfoil stall+Eppler ext transition |  |  |  | L/D Max: | 143.812 | at alpha= | 5 | deg
Re: | 6000000 |  |  | Cd Min: | 0.00785 | at alpha= | -2 | deg
Mach: | 0 |  |  | Cl=0 at alpha= | -6.1885 | deg
|  |  |  | @ Cl=0.1, Cd= | 0.008138
|  |  |  | @ Cl=0.4, Cd= | 0.0081085
|  |  |  | @ Cl=0.6, Cd= | 0.00785
alpha (deg) | Cl | Cd | Cm | Cl/Cd
-20 | -0.534 | 0.16384 | -0.071 | -3.259
-19.5 | -0.543 | 0.15582 | -0.072 | -3.486
-19 | -0.551 | 0.14864 | -0.072 | -3.71
-18.5 | -0.559 | 0.14149 | -0.073 | -3.949
-18 | -0.565 | 0.13377 | -0.074 | -4.222
-17.5 | -0.569 | 0.12697 | -0.075 | -4.484
-17 | -0.572 | 0.12062 | -0.076 | -4.742
-16.5 | -0.573 | 0.11413 | -0.077 | -5.02
-16 | -0.572 | 0.10784 | -0.078 | -5.302
-15.5 | -0.568 | 0.10183 | -0.079 | -5.574
-15 | -0.56 | 0.09583 | -0.081 | -5.847
-14.5 | -0.551 | 0.09015 | -0.082 | -6.109
-14 | -0.539 | 0.0842 | -0.084 | -6.399
-13.5 | -0.524 | 0.07876 | -0.085 | -6.652
-13 | -0.506 | 0.07358 | -0.087 | -6.88
-12.5 | -0.486 | 0.06812 | -0.089 | -7.135
-12 | -0.463 | 0.06268 | -0.092 | -7.388
-11.5 | -0.438 | 0.05696 | -0.095 | -7.685
-11 | -0.41 | 0.05134 | -0.098 | -7.981
-10.5 | -0.379 | 0.0458 | -0.101 | -8.275
-10 | -0.347 | 0.03917 | -0.106 | -8.853
-9.5 | -0.32 | 0.02566 | -0.117 | -12.483
-9 | -0.31 | 0.0085 | -0.138 | -36.521
-8.5 | -0.259 | 0.00827 | -0.138 | -31.344
-8 | -0.206 | 0.00815 | -0.138 | -25.249
-7.5 | -0.16 | 0.00807 | -0.139 | -19.78
-7 | -0.099 | 0.00816 | -0.139 | -12.117
-6.5 | -0.038 | 0.00824 | -0.14 | -4.618
-6 | 0.023 | 0.00805 | -0.14 | 2.831
-5.5 | 0.084 | 0.00813 | -0.14 | 10.284
-5 | 0.144 | 0.00816 | -0.141 | 17.696
-4.5 | 0.205 | 0.00811 | -0.141 | 25.302
-4 | 0.266 | 0.00802 | -0.142 | 33.183
-3.5 | 0.327 | 0.00797 | -0.142 | 41.007
-3 | 0.387 | 0.0081 | -0.142 | 47.841
-2.5 | 0.448 | 0.00814 | -0.143 | 55.032
-2 | 0.509 | 0.00785 | -0.143 | 64.804
-1.5 | 0.569 | 0.00785 | -0.144 | 72.513
-1 | 0.63 | 0.00785 | -0.144 | 80.299
-0.5 | 0.691 | 0.00792 | -0.144 | 87.251
0 | 0.751 | 0.008 | -0.145 | 93.936
0.5 | 0.761 | 0.00805 | -0.145 | 94.517
1 | 0.818 | 0.00804 | -0.146 | 101.775
1.5 | 0.874 | 0.00813 | -0.146 | 107.592
2 | 0.931 | 0.00857 | -0.146 | 108.604
2.5 | 0.987 | 0.0087 | -0.147 | 113.464
3 | 1.043 | 0.00881 | -0.147 | 118.47
3.5 | 1.1 | 0.0082 | -0.147 | 134.147
4 | 1.156 | 0.00816 | -0.148 | 141.677
4.5 | 1.212 | 0.00844 | -0.148 | 143.672
5 | 1.268 | 0.00882 | -0.148 | 143.812
5.5 | 1.322 | 0.01107 | -0.149 | 119.459
6 | 1.377 | 0.01109 | -0.149 | 124.171
6.5 | 1.432 | 0.01118 | -0.149 | 128.096
7 | 1.486 | 0.01138 | -0.149 | 130.6
7.5 | 1.54 | 0.01345 | -0.15 | 114.555
8 | 1.592 | 0.01538 | -0.15 | 103.51
8.5 | 1.645 | 0.01647 | -0.15 | 99.895
9 | 1.698 | 0.01732 | -0.15 | 98.034
9.5 | 1.751 | 0.01813 | -0.15 | 96.556
10 | 1.797 | 0.01897 | -0.15 | 94.721
10.5 | 1.825 | 0.01982 | -0.15 | 92.084
11 | 1.848 | 0.02073 | -0.15 | 89.115
11.5 | 1.864 | 0.02168 | -0.15 | 85.978
12 | 1.876 | 0.02272 | -0.15 | 82.591
12.5 | 1.883 | 0.02382 | -0.15 | 79.032
13 | 1.884 | 0.02501 | -0.15 | 75.307
13.5 | 1.88 | 0.02629 | -0.15 | 71.488
14 | 1.87 | 0.0277 | -0.15 | 67.507
14.5 | 1.856 | 0.02924 | -0.15 | 63.469
15 | 1.836 | 0.03095 | -0.149 | 59.344
15.5 | 1.809 | 0.03285 | -0.149 | 55.068
16 | 1.776 | 0.0349 | -0.149 | 50.894
16.5 | 1.739 | 0.03732 | -0.148 | 46.613
17 | 1.699 | 0.03996 | -0.148 | 42.519
17.5 | 1.656 | 0.04279 | -0.147 | 38.689
18 | 1.609 | 0.04604 | -0.147 | 34.958

## 82. Re 6M Mach 0.00 (2)
BIGFOIL.COM POLAR EXPORT
NACA6412
NACA6412 |  |  |  | Cl Max: | 1.9094 | at alpha= | 18.5 | deg
XFOIL ncrit=9 |  |  |  | L/D Max: | 199.728 | at alpha= | 4.5 | deg
Re: | 6000000 |  |  | Cd Min: | 0.07426 | at alpha= | 20 | deg
Mach: | 0 |  |  | Cl=0 at alpha= | -5.8737 | deg
|  |  |  | @ Cl=0.1, Cd= | 0.0061268
|  |  |  | @ Cl=0.4, Cd= | 0.0059158
|  |  |  | @ Cl=0.6, Cd= | 0.0059297
alpha (deg) | Cl | Cd | Cm | Cl/Cd
-18.5 | -1.184 | 0.03657 | -0.1438 | -32.3763
-18 | -1.2362 | 0.02409 | -0.1468 | -51.3159
-17.5 | -1.2169 | 0.02128 | -0.1447 | -57.1852
-17 | -1.1868 | 0.01934 | -0.1427 | -61.365
-16 | -1.0986 | 0.01645 | -0.142 | -66.7842
-15.5 | -1.0515 | 0.01537 | -0.1415 | -68.4125
-14.5 | -0.9508 | 0.01363 | -0.1411 | -69.7579
-14 | -0.8986 | 0.01289 | -0.141 | -69.713
-13.5 | -0.8458 | 0.01223 | -0.1409 | -69.1578
-13 | -0.7941 | 0.01133 | -0.1408 | -70.0883
-12.5 | -0.7407 | 0.01063 | -0.1407 | -69.6802
-12 | -0.6864 | 0.01007 | -0.1407 | -68.1629
-11.5 | -0.6313 | 0.00959 | -0.1408 | -65.829
-11 | -0.5758 | 0.00918 | -0.1409 | -62.7233
-10.5 | -0.52 | 0.00881 | -0.141 | -59.0238
-10 | -0.4643 | 0.00842 | -0.141 | -55.1425
-9.5 | -0.4086 | 0.00796 | -0.1411 | -51.3317
-9 | -0.3527 | 0.00764 | -0.1411 | -46.1649
-8.5 | -0.296 | 0.00736 | -0.1413 | -40.2174
-8 | -0.2395 | 0.00714 | -0.1414 | -33.5434
-7.5 | -0.1834 | 0.00685 | -0.1414 | -26.7737
-7 | -0.127 | 0.00666 | -0.1415 | -19.0691
-6.5 | -0.0709 | 0.00648 | -0.1415 | -10.9414
-6 | -0.0141 | 0.00632 | -0.1416 | -2.231
-5.5 | 0.0417 | 0.0062 | -0.1415 | 6.7258
-5 | 0.0978 | 0.00613 | -0.1415 | 15.9543
-4.5 | 0.1534 | 0.00605 | -0.1413 | 25.3554
-4 | 0.2096 | 0.006 | -0.1413 | 34.9333
-3.5 | 0.2649 | 0.00599 | -0.1411 | 44.2237
-3 | 0.3208 | 0.00594 | -0.1411 | 54.0067
-2.5 | 0.3763 | 0.00592 | -0.141 | 63.5642
-2 | 0.432 | 0.00591 | -0.1409 | 73.0964
-1.5 | 0.4874 | 0.00591 | -0.1407 | 82.4704
-1 | 0.5428 | 0.00593 | -0.1406 | 91.5346
-0.5 | 0.5985 | 0.00593 | -0.1406 | 100.9275
0 | 0.6541 | 0.00592 | -0.1405 | 110.4899
0.5 | 0.709 | 0.00598 | -0.1403 | 118.5619
1 | 0.7643 | 0.00602 | -0.1402 | 126.9601
1.5 | 0.8198 | 0.00602 | -0.1402 | 136.1794
2 | 0.875 | 0.00605 | -0.1402 | 144.6281
2.5 | 0.9296 | 0.00608 | -0.14 | 152.8947
3 | 0.9833 | 0.00614 | -0.1397 | 160.1466
3.5 | 1.0358 | 0.00603 | -0.1392 | 171.7745
4 | 1.0848 | 0.00584 | -0.138 | 185.7534
4.5 | 1.1744 | 0.00588 | -0.1464 | 199.7279
5 | 1.2215 | 0.0063 | -0.1448 | 193.8889
5.5 | 1.2667 | 0.0068 | -0.1428 | 186.2794
6.5 | 1.3452 | 0.00827 | -0.1367 | 162.6602
7 | 1.3817 | 0.00902 | -0.1331 | 153.1818
7.5 | 1.4072 | 0.00981 | -0.1271 | 143.4455
8 | 1.4361 | 0.01067 | -0.1221 | 134.5923
8.5 | 1.4703 | 0.01143 | -0.1184 | 128.6352
9 | 1.5052 | 0.01222 | -0.1149 | 123.1751
9.5 | 1.5405 | 0.01301 | -0.1117 | 118.4089
10 | 1.5751 | 0.01385 | -0.1085 | 113.7256
10.5 | 1.6079 | 0.01481 | -0.1051 | 108.5685
11 | 1.6417 | 0.01575 | -0.1021 | 104.2349
11.5 | 1.6726 | 0.01687 | -0.0989 | 99.1464
12 | 1.7023 | 0.01811 | -0.0956 | 93.9978
12.5 | 1.7308 | 0.01946 | -0.0924 | 88.9414
13 | 1.7562 | 0.02107 | -0.089 | 83.3507
13.5 | 1.7828 | 0.02266 | -0.086 | 78.6761
14 | 1.8056 | 0.0246 | -0.0828 | 73.3984
14.5 | 1.8249 | 0.02689 | -0.0795 | 67.8654
15 | 1.8457 | 0.0292 | -0.0768 | 63.2089
15.5 | 1.8643 | 0.03183 | -0.0741 | 58.5705
16 | 1.877 | 0.03506 | -0.0713 | 53.5368
16.5 | 1.8882 | 0.03861 | -0.0688 | 48.9044
17 | 1.9005 | 0.04223 | -0.0668 | 45.0036
17.5 | 1.9072 | 0.04649 | -0.0648 | 41.0239
18 | 1.9093 | 0.0514 | -0.063 | 37.1459
18.5 | 1.9094 | 0.05671 | -0.0616 | 33.6695
19 | 1.909 | 0.06215 | -0.0605 | 30.716
19.5 | 1.9075 | 0.06787 | -0.0597 | 28.1052
20 | 1.9014 | 0.07426 | -0.0592 | 25.6046

## 83. Re 6M Mach 0.10 (1)
BIGFOIL.COM POLAR EXPORT
NACA6412
NACA6412 |  |  |  | Cl Max: | 1.877 | at alpha= | 12.5 | deg
JavaFoil+Calcfoil stall+Eppler ext transition |  |  |  | L/D Max: | 143.459 | at alpha= | 4.5 | deg
Re: | 6000000 |  |  | Cd Min: | 0.00786 | at alpha= | -2 | deg
Mach: | 0.1 |  |  | Cl=0 at alpha= | -6.1885 | deg
|  |  |  | @ Cl=0.1, Cd= | 0.0081479
|  |  |  | @ Cl=0.4, Cd= | 0.0081172
|  |  |  | @ Cl=0.6, Cd= | 0.00786
alpha (deg) | Cl | Cd | Cm | Cl/Cd
-20 | -0.491 | 0.16784 | -0.07 | -2.924
-19.5 | -0.503 | 0.15995 | -0.071 | -3.143
-19 | -0.514 | 0.15269 | -0.071 | -3.364
-18.5 | -0.524 | 0.14472 | -0.072 | -3.619
-18 | -0.533 | 0.13715 | -0.073 | -3.884
-17.5 | -0.54 | 0.12967 | -0.074 | -4.165
-17 | -0.546 | 0.12277 | -0.075 | -4.445
-16.5 | -0.549 | 0.11631 | -0.076 | -4.724
-16 | -0.551 | 0.10967 | -0.077 | -5.025
-15.5 | -0.549 | 0.10356 | -0.079 | -5.305
-15 | -0.545 | 0.09748 | -0.08 | -5.588
-14.5 | -0.537 | 0.0917 | -0.081 | -5.86
-14 | -0.527 | 0.0859 | -0.083 | -6.139
-13.5 | -0.515 | 0.08016 | -0.085 | -6.419
-13 | -0.499 | 0.07492 | -0.086 | -6.656
-12.5 | -0.48 | 0.06965 | -0.088 | -6.889
-12 | -0.458 | 0.06421 | -0.091 | -7.135
-11.5 | -0.434 | 0.05852 | -0.094 | -7.413
-11 | -0.407 | 0.05293 | -0.097 | -7.682
-10.5 | -0.377 | 0.04722 | -0.101 | -7.978
-10 | -0.345 | 0.04108 | -0.105 | -8.386
-9.5 | -0.311 | 0.0337 | -0.111 | -9.229
-9 | -0.311 | 0.00867 | -0.138 | -35.864
-8.5 | -0.26 | 0.00837 | -0.139 | -31.014
-8 | -0.206 | 0.00817 | -0.139 | -25.252
-7.5 | -0.16 | 0.00809 | -0.14 | -19.839
-7 | -0.099 | 0.00822 | -0.14 | -12.091
-6.5 | -0.038 | 0.00825 | -0.14 | -4.633
-6 | 0.023 | 0.00813 | -0.141 | 2.815
-5.5 | 0.084 | 0.00814 | -0.141 | 10.324
-5 | 0.145 | 0.00817 | -0.142 | 17.762
-4.5 | 0.206 | 0.00812 | -0.142 | 25.405
-4 | 0.267 | 0.00802 | -0.142 | 33.319
-3.5 | 0.328 | 0.00798 | -0.143 | 41.172
-3 | 0.389 | 0.00811 | -0.143 | 48.029
-2.5 | 0.45 | 0.00815 | -0.144 | 55.248
-2 | 0.511 | 0.00786 | -0.144 | 65.047
-1.5 | 0.572 | 0.00786 | -0.144 | 72.793
-1 | 0.633 | 0.00786 | -0.145 | 80.607
-0.5 | 0.694 | 0.00793 | -0.145 | 87.575
0 | 0.755 | 0.00801 | -0.145 | 94.292
0.5 | 0.763 | 0.00807 | -0.146 | 94.628
1 | 0.82 | 0.00805 | -0.146 | 101.864
1.5 | 0.877 | 0.00814 | -0.147 | 107.687
2 | 0.933 | 0.00859 | -0.147 | 108.629
2.5 | 0.99 | 0.00872 | -0.147 | 113.464
3 | 1.046 | 0.00884 | -0.148 | 118.4
3.5 | 1.103 | 0.00823 | -0.148 | 133.986
4 | 1.159 | 0.00819 | -0.148 | 141.509
4.5 | 1.215 | 0.00847 | -0.149 | 143.459
5 | 1.27 | 0.01114 | -0.149 | 114.069
5.5 | 1.326 | 0.01115 | -0.149 | 118.871
6 | 1.381 | 0.01118 | -0.15 | 123.508
6.5 | 1.436 | 0.01128 | -0.15 | 127.323
7 | 1.49 | 0.01149 | -0.15 | 129.735
7.5 | 1.544 | 0.01361 | -0.15 | 113.46
8 | 1.597 | 0.01557 | -0.15 | 102.532
8.5 | 1.65 | 0.01667 | -0.15 | 98.957
9 | 1.703 | 0.01752 | -0.151 | 97.205
9.5 | 1.755 | 0.01835 | -0.151 | 95.676
10 | 1.801 | 0.0192 | -0.151 | 93.782
10.5 | 1.828 | 0.02008 | -0.151 | 91.035
11 | 1.849 | 0.02102 | -0.151 | 87.957
11.5 | 1.864 | 0.02201 | -0.151 | 84.684
12 | 1.873 | 0.0231 | -0.151 | 81.105
12.5 | 1.877 | 0.02426 | -0.151 | 77.375
13 | 1.875 | 0.02548 | -0.151 | 73.591
13.5 | 1.868 | 0.02684 | -0.151 | 69.589
14 | 1.854 | 0.02833 | -0.15 | 65.468
14.5 | 1.836 | 0.02995 | -0.15 | 61.304
15 | 1.812 | 0.03177 | -0.15 | 57.035
15.5 | 1.779 | 0.0338 | -0.15 | 52.634
16 | 1.741 | 0.03601 | -0.149 | 48.357
16.5 | 1.699 | 0.03852 | -0.149 | 44.104
17 | 1.652 | 0.04148 | -0.148 | 39.831
17.5 | 1.603 | 0.04462 | -0.147 | 35.916

## 84. Re 6M Mach 0.10 (2)
BIGFOIL.COM POLAR EXPORT
NACA6412
NACA6412 |  |  |  | Cl Max: | 1.9013 | at alpha= | 18.5 | deg
XFOIL ncrit=9 |  |  |  | L/D Max: | 193.997 | at alpha= | 5 | deg
Re: | 6000000 |  |  | Cd Min: | 0.07859 | at alpha= | 20 | deg
Mach: | 0.1 |  |  | Cl=0 at alpha= | -5.867 | deg
|  |  |  | @ Cl=0.1, Cd= | 0.0061373
|  |  |  | @ Cl=0.4, Cd= | 0.0059322
|  |  |  | @ Cl=0.6, Cd= | 0.0059497
alpha (deg) | Cl | Cd | Cm | Cl/Cd
-17.5 | -1.1933 | 0.02631 | -0.1484 | -45.3554
-17 | -1.1814 | 0.02223 | -0.1471 | -53.1444
-16.5 | -1.147 | 0.0197 | -0.1465 | -58.2234
-16 | -1.1065 | 0.01785 | -0.1457 | -61.9888
-15.5 | -1.0614 | 0.01644 | -0.1449 | -64.562
-14.5 | -0.9613 | 0.01428 | -0.1441 | -67.3179
-14 | -0.9089 | 0.0134 | -0.1438 | -67.8284
-13.5 | -0.8556 | 0.01265 | -0.1435 | -67.6364
-13 | -0.8018 | 0.01191 | -0.1433 | -67.3216
-12.5 | -0.7487 | 0.01101 | -0.143 | -68.0018
-12 | -0.694 | 0.01034 | -0.1428 | -67.118
-11.5 | -0.6384 | 0.0098 | -0.1427 | -65.1429
-11 | -0.5822 | 0.00934 | -0.1427 | -62.334
-10.5 | -0.5258 | 0.00894 | -0.1426 | -58.8143
-10 | -0.4691 | 0.0086 | -0.1426 | -54.5465
-9 | -0.3566 | 0.00773 | -0.1425 | -46.132
-8.5 | -0.2993 | 0.00742 | -0.1426 | -40.3369
-8 | -0.2422 | 0.0072 | -0.1426 | -33.6389
-7.5 | -0.1855 | 0.0069 | -0.1426 | -26.8841
-7 | -0.1287 | 0.00669 | -0.1425 | -19.2377
-6.5 | -0.0721 | 0.00653 | -0.1425 | -11.0413
-6 | -0.015 | 0.00634 | -0.1425 | -2.3659
-5.5 | 0.0414 | 0.00623 | -0.1424 | 6.6453
-5 | 0.0978 | 0.00614 | -0.1423 | 15.9283
-4.5 | 0.1538 | 0.00607 | -0.1422 | 25.3377
-4 | 0.2103 | 0.00603 | -0.1421 | 34.8756
-3.5 | 0.2661 | 0.006 | -0.1419 | 44.35
-3 | 0.3223 | 0.00595 | -0.1418 | 54.1681
-2.5 | 0.3782 | 0.00594 | -0.1417 | 63.67
-2 | 0.4342 | 0.00592 | -0.1416 | 73.3446
-1.5 | 0.4899 | 0.00593 | -0.1414 | 82.6138
-1 | 0.5457 | 0.00594 | -0.1413 | 91.8687
-0.5 | 0.6016 | 0.00595 | -0.1412 | 101.1092
0 | 0.6575 | 0.00593 | -0.1412 | 110.8769
0.5 | 0.7128 | 0.00599 | -0.141 | 118.9983
1 | 0.7683 | 0.00604 | -0.1408 | 127.202
1.5 | 0.8242 | 0.00603 | -0.1408 | 136.6833
2 | 0.8797 | 0.00608 | -0.1407 | 144.6875
2.5 | 0.9347 | 0.0061 | -0.1406 | 153.2295
3 | 0.9886 | 0.00616 | -0.1402 | 160.487
3.5 | 1.0416 | 0.00607 | -0.1397 | 171.598
4 | 1.091 | 0.00588 | -0.1386 | 185.5442
5 | 1.228 | 0.00633 | -0.1451 | 193.9968
5.5 | 1.2733 | 0.00683 | -0.1431 | 186.4275
6.5 | 1.3513 | 0.00832 | -0.1366 | 162.4159
7 | 1.3865 | 0.00907 | -0.1326 | 152.8666
7.5 | 1.411 | 0.00988 | -0.1263 | 142.8138
8 | 1.4405 | 0.01078 | -0.1214 | 133.6271
8.5 | 1.4748 | 0.01158 | -0.1176 | 127.3575
9 | 1.5099 | 0.01238 | -0.1141 | 121.9628
9.5 | 1.545 | 0.01322 | -0.1107 | 116.8684
10 | 1.5795 | 0.01411 | -0.1074 | 111.9419
10.5 | 1.6123 | 0.01511 | -0.104 | 106.7042
11 | 1.6464 | 0.01608 | -0.101 | 102.3881
11.5 | 1.6773 | 0.01726 | -0.0976 | 97.1784
12 | 1.7058 | 0.01862 | -0.0941 | 91.6112
12.5 | 1.7342 | 0.02005 | -0.0908 | 86.4938
13 | 1.7591 | 0.02176 | -0.0873 | 80.841
13.5 | 1.785 | 0.02348 | -0.0842 | 76.0221
14 | 1.8069 | 0.02561 | -0.081 | 70.5545
14.5 | 1.8267 | 0.02797 | -0.0778 | 65.3093
15 | 1.8469 | 0.03047 | -0.075 | 60.6137
15.5 | 1.8632 | 0.03343 | -0.0722 | 55.7344
16 | 1.8746 | 0.03693 | -0.0694 | 50.7609
16.5 | 1.8864 | 0.0406 | -0.0671 | 46.4631
17 | 1.8967 | 0.04453 | -0.0651 | 42.5938
17.5 | 1.9006 | 0.04924 | -0.0631 | 38.5987
18 | 1.9004 | 0.0546 | -0.0614 | 34.8059
18.5 | 1.9013 | 0.0599 | -0.0601 | 31.7412
19 | 1.899 | 0.06576 | -0.0591 | 28.8777
19.5 | 1.896 | 0.07181 | -0.0585 | 26.403
20 | 1.8873 | 0.07859 | -0.0581 | 24.0145

## 85. Re 6M Mach 0.25 (1)
BIGFOIL.COM POLAR EXPORT
NACA6412
NACA6412 |  |  |  | Cl Max: | 1.848 | at alpha= | 11.5 | deg
JavaFoil+Calcfoil stall+Eppler ext transition |  |  |  | L/D Max: | 139.02 | at alpha= | 4 | deg
Re: | 6000000 |  |  | Cd Min: | 0.00791 | at alpha= | -1.5 | deg
Mach: | 0.25 |  |  | Cl=0 at alpha= | -6.1905 | deg
|  |  |  | @ Cl=0.1, Cd= | 0.0081889
|  |  |  | @ Cl=0.4, Cd= | 0.00798
|  |  |  | @ Cl=0.6, Cd= | 0.0079138
alpha (deg) | Cl | Cd | Cm | Cl/Cd
-18.5 | -0.171 | 0.17211 | -0.067 | -0.996
-18 | -0.225 | 0.16005 | -0.068 | -1.406
-17.5 | -0.268 | 0.15198 | -0.068 | -1.763
-17 | -0.305 | 0.14524 | -0.068 | -2.1
-16.5 | -0.338 | 0.13586 | -0.069 | -2.487
-16 | -0.367 | 0.12802 | -0.07 | -2.864
-15.5 | -0.39 | 0.11932 | -0.071 | -3.267
-15 | -0.408 | 0.11139 | -0.073 | -3.663
-14.5 | -0.422 | 0.10367 | -0.075 | -4.069
-14 | -0.431 | 0.09672 | -0.077 | -4.456
-13.5 | -0.435 | 0.09008 | -0.079 | -4.833
-13 | -0.435 | 0.08362 | -0.081 | -5.202
-12.5 | -0.429 | 0.07782 | -0.083 | -5.518
-12 | -0.419 | 0.07197 | -0.086 | -5.822
-11.5 | -0.404 | 0.0665 | -0.088 | -6.071
-11 | -0.384 | 0.06099 | -0.091 | -6.294
-10.5 | -0.36 | 0.05505 | -0.095 | -6.541
-10 | -0.332 | 0.04938 | -0.099 | -6.721
-9.5 | -0.3 | 0.04318 | -0.104 | -6.957
-9 | -0.266 | 0.03668 | -0.109 | -7.241
-8.5 | -0.241 | 0.01714 | -0.13 | -14.086
-8 | -0.209 | 0.00838 | -0.143 | -24.892
-7.5 | -0.165 | 0.00819 | -0.143 | -20.121
-7 | -0.102 | 0.00827 | -0.144 | -12.345
-6.5 | -0.039 | 0.00823 | -0.144 | -4.773
-6 | 0.024 | 0.00839 | -0.145 | 2.804
-5.5 | 0.086 | 0.0082 | -0.145 | 10.529
-5 | 0.149 | 0.00815 | -0.145 | 18.309
-4.5 | 0.212 | 0.00817 | -0.146 | 25.948
-4 | 0.275 | 0.0081 | -0.146 | 33.899
-3.5 | 0.337 | 0.00802 | -0.147 | 42.09
-3 | 0.4 | 0.00798 | -0.147 | 50.173
-2.5 | 0.463 | 0.00813 | -0.147 | 56.958
-2 | 0.526 | 0.00813 | -0.148 | 64.674
-1.5 | 0.588 | 0.00791 | -0.148 | 74.338
-1 | 0.651 | 0.00793 | -0.149 | 82.079
-0.5 | 0.713 | 0.00804 | -0.149 | 88.748
0 | 0.776 | 0.00807 | -0.149 | 96.086
0.5 | 0.773 | 0.00814 | -0.15 | 94.966
1 | 0.83 | 0.00813 | -0.15 | 102.113
1.5 | 0.888 | 0.00824 | -0.151 | 107.735
2 | 0.945 | 0.00868 | -0.151 | 108.933
2.5 | 1.002 | 0.00883 | -0.151 | 113.534
3 | 1.059 | 0.00899 | -0.152 | 117.825
3.5 | 1.117 | 0.00841 | -0.152 | 132.718
4 | 1.174 | 0.00844 | -0.153 | 139.02
4.5 | 1.229 | 0.01057 | -0.153 | 116.322
5 | 1.285 | 0.01055 | -0.153 | 121.799
5.5 | 1.342 | 0.01108 | -0.153 | 121.03
6 | 1.397 | 0.01111 | -0.154 | 125.731
6.5 | 1.453 | 0.01125 | -0.154 | 129.183
7 | 1.508 | 0.01312 | -0.154 | 114.98
7.5 | 1.562 | 0.01466 | -0.154 | 106.499
8 | 1.614 | 0.01666 | -0.154 | 96.9
8.5 | 1.668 | 0.01771 | -0.154 | 94.206
9 | 1.721 | 0.0187 | -0.154 | 92.068
9.5 | 1.774 | 0.01962 | -0.154 | 90.457
10 | 1.818 | 0.02062 | -0.154 | 88.198
10.5 | 1.837 | 0.02168 | -0.154 | 84.704
11 | 1.847 | 0.02284 | -0.154 | 80.87
11.5 | 1.848 | 0.02408 | -0.154 | 76.74
12 | 1.84 | 0.02545 | -0.154 | 72.298
12.5 | 1.823 | 0.02693 | -0.154 | 67.718
13 | 1.798 | 0.0286 | -0.154 | 62.856
13.5 | 1.763 | 0.03044 | -0.154 | 57.896
14 | 1.718 | 0.03256 | -0.153 | 52.761
14.5 | 1.664 | 0.03495 | -0.153 | 47.62
15 | 1.602 | 0.03775 | -0.152 | 42.43
15.5 | 1.524 | 0.04105 | -0.151 | 37.132
16 | 1.438 | 0.04494 | -0.15 | 32.003
16.5 | 1.343 | 0.05002 | -0.149 | 26.855

## 86. Re 6M Mach 0.25 (2)
BIGFOIL.COM POLAR EXPORT
NACA6412
NACA6412 |  |  |  | Cl Max: | 1.8626 | at alpha= | 16.5 | deg
XFOIL ncrit=9 |  |  |  | L/D Max: | 200.462 | at alpha= | 4.5 | deg
Re: | 6000000 |  |  | Cd Min: | 0.199 | at alpha= | -19 | deg
Mach: | 0.25 |  |  | Cl=0 at alpha= | -5.8305 | deg
|  |  |  | @ Cl=0.1, Cd= | 0.0062483
|  |  |  | @ Cl=0.4, Cd= | 0.0060337
|  |  |  | @ Cl=0.6, Cd= | 0.00602
alpha (deg) | Cl | Cd | Cm | Cl/Cd
-19 | -0.3794 | 0.199 | -0.0442 | -1.9065
-17 | -0.3869 | 0.14915 | -0.0688 | -2.594
-16.5 | -0.3973 | 0.13777 | -0.0744 | -2.8838
-16 | -0.4185 | 0.1254 | -0.0804 | -3.3373
-15.5 | -0.4421 | 0.11375 | -0.0858 | -3.8866
-15 | -0.4731 | 0.10395 | -0.0878 | -4.5512
-14 | -0.9385 | 0.02083 | -0.1593 | -45.0552
-13.5 | -0.895 | 0.01777 | -0.1588 | -50.3658
-13 | -0.8444 | 0.01567 | -0.1577 | -53.8864
-12.5 | -0.7899 | 0.01411 | -0.1566 | -55.9816
-12 | -0.7327 | 0.01291 | -0.1556 | -56.7545
-11.5 | -0.6761 | 0.01166 | -0.1545 | -57.9846
-11 | -0.6181 | 0.01066 | -0.1535 | -57.9831
-10.5 | -0.5586 | 0.00996 | -0.1526 | -56.0843
-10 | -0.4984 | 0.00938 | -0.1518 | -53.1343
-9.5 | -0.438 | 0.0089 | -0.1512 | -49.2135
-9 | -0.3783 | 0.00837 | -0.1505 | -45.1971
-8.5 | -0.3182 | 0.00786 | -0.15 | -40.4835
-8 | -0.2583 | 0.00752 | -0.1495 | -34.3484
-7.5 | -0.198 | 0.00725 | -0.1491 | -27.3103
-7 | -0.1387 | 0.00694 | -0.1486 | -19.9856
-6.5 | -0.0794 | 0.00674 | -0.1482 | -11.7804
-5.5 | 0.0392 | 0.00639 | -0.1476 | 6.1346
-5 | 0.098 | 0.00625 | -0.1473 | 15.68
-4.5 | 0.1559 | 0.0062 | -0.1468 | 25.1452
-4 | 0.2142 | 0.00614 | -0.1465 | 34.886
-3.5 | 0.2723 | 0.00608 | -0.1462 | 44.7862
-3 | 0.3303 | 0.00603 | -0.146 | 54.7761
-2.5 | 0.3879 | 0.00604 | -0.1457 | 64.2219
-2 | 0.4459 | 0.00601 | -0.1454 | 74.193
-1.5 | 0.503 | 0.00603 | -0.1451 | 83.4163
-1 | 0.561 | 0.00602 | -0.145 | 93.1894
-0.5 | 0.6186 | 0.00602 | -0.1448 | 102.7575
0 | 0.6762 | 0.00604 | -0.1446 | 111.9536
0.5 | 0.7333 | 0.00608 | -0.1444 | 120.6086
1 | 0.7904 | 0.00612 | -0.1441 | 129.1503
1.5 | 0.8483 | 0.00612 | -0.1441 | 138.6111
2 | 0.905 | 0.0062 | -0.1437 | 145.9677
2.5 | 0.9624 | 0.00619 | -0.1436 | 155.4766
3 | 1.0177 | 0.00629 | -0.143 | 161.7965
3.5 | 1.073 | 0.00628 | -0.1425 | 170.8599
4 | 1.124 | 0.00604 | -0.1412 | 186.0927
4.5 | 1.2148 | 0.00606 | -0.149 | 200.462
5 | 1.263 | 0.00649 | -0.1469 | 194.6071
5.5 | 1.3085 | 0.00702 | -0.1442 | 186.396
6 | 1.3512 | 0.00762 | -0.141 | 177.3228
6.5 | 1.3777 | 0.00855 | -0.1346 | 161.1345
7.5 | 1.4361 | 0.01036 | -0.1231 | 138.6197
8 | 1.4661 | 0.01146 | -0.1179 | 127.9319
8.5 | 1.4999 | 0.01246 | -0.1136 | 120.3772
9 | 1.5346 | 0.01348 | -0.1095 | 113.8427
9.5 | 1.5689 | 0.01455 | -0.1056 | 107.8282
10 | 1.6027 | 0.0157 | -0.1017 | 102.0828
10.5 | 1.6355 | 0.01697 | -0.0979 | 96.376
11 | 1.6666 | 0.0184 | -0.0941 | 90.5761
11.5 | 1.6963 | 0.01999 | -0.0903 | 84.8574
12 | 1.7241 | 0.02178 | -0.0865 | 79.1598
12.5 | 1.748 | 0.02394 | -0.0826 | 73.0159
13 | 1.7738 | 0.02613 | -0.0792 | 67.8837
13.5 | 1.794 | 0.02882 | -0.0755 | 62.2484
14 | 1.8127 | 0.03185 | -0.0722 | 56.9137
14.5 | 1.8308 | 0.03508 | -0.0692 | 52.1893
15 | 1.8414 | 0.03911 | -0.0661 | 47.0826
15.5 | 1.8514 | 0.04342 | -0.0635 | 42.6393
16 | 1.8599 | 0.04799 | -0.0612 | 38.756
16.5 | 1.8626 | 0.05333 | -0.0591 | 34.9259
17 | 1.8613 | 0.05923 | -0.0574 | 31.425
17.5 | 1.8572 | 0.06553 | -0.0559 | 28.3412
18 | 1.8524 | 0.07216 | -0.055 | 25.6707
18.5 | 1.8461 | 0.07897 | -0.0544 | 23.3772
19 | 1.8354 | 0.08649 | -0.0542 | 21.221
19.5 | 1.8251 | 0.09403 | -0.0544 | 19.4098
20 | 1.8092 | 0.10237 | -0.0552 | 17.6731

## 87. Re 6M Mach 0.50 (1)
BIGFOIL.COM POLAR EXPORT
NACA6412
NACA6412 |  |  |  | Cl Max: | 1.556 | at alpha= | 20 | deg
JavaFoil+Calcfoil stall+Eppler ext transition |  |  |  | L/D Max: | 69.806 | at alpha= | 4 | deg
Re: | 6000000 |  |  | Cd Min: | 0.00815 | at alpha= | -2.5 | deg
Mach: | 0.5 |  |  | Cl=0 at alpha= | -6.2063 | deg
|  |  |  | @ Cl=0.1, Cd= | 0.0085251
|  |  |  | @ Cl=0.4, Cd= | 0.0082729
|  |  |  | @ Cl=0.6, Cd= | 0.010679
alpha (deg) | Cl | Cd | Cm | Cl/Cd
-20 | -0.775 | 0.15374 | -0.087 | -5.042
-19.5 | -0.748 | 0.14336 | -0.087 | -5.218
-19 | -0.721 | 0.13378 | -0.088 | -5.39
-18.5 | -0.692 | 0.14278 | -0.086 | -4.844
-18 | -0.665 | 0.13103 | -0.086 | -5.071
-17.5 | -0.637 | 0.12176 | -0.088 | -5.235
-17 | -0.608 | 0.13203 | -0.085 | -4.606
-16.5 | -0.581 | 0.11697 | -0.086 | -4.964
-16 | -0.554 | 0.10841 | -0.088 | -5.108
-15.5 | -0.524 | 0.11915 | -0.083 | -4.398
-15 | -0.497 | 0.1047 | -0.085 | -4.744
-14.5 | -0.47 | 0.09544 | -0.089 | -4.925
-14 | -0.44 | 0.10086 | -0.082 | -4.36
-13.5 | -0.413 | 0.09086 | -0.085 | -4.541
-13 | -0.386 | 0.08171 | -0.091 | -4.729
-12.5 | -0.356 | 0.08576 | -0.082 | -4.149
-12 | -0.329 | 0.07669 | -0.088 | -4.292
-11.5 | -0.299 | 0.07929 | -0.081 | -3.775
-11 | -0.272 | 0.071 | -0.087 | -3.836
-10.5 | -0.243 | 0.07151 | -0.081 | -3.4
-10 | -0.216 | 0.06451 | -0.087 | -3.346
-9.5 | -0.187 | 0.06452 | -0.082 | -2.897
-9 | -0.16 | 0.0574 | -0.09 | -2.781
-8.5 | -0.131 | 0.05662 | -0.087 | -2.312
-8 | -0.103 | 0.05415 | -0.087 | -1.895
-7.5 | -0.15 | 0.04949 | -0.093 | -3.028
-7 | -0.094 | 0.04055 | -0.108 | -2.329
-6.5 | -0.037 | 0.03119 | -0.123 | -1.198
-6 | 0.026 | 0.00879 | -0.162 | 2.992
-5.5 | 0.048 | 0.00854 | -0.162 | 5.631
-5 | 0.083 | 0.0087 | -0.163 | 9.545
-4.5 | 0.118 | 0.00834 | -0.163 | 14.153
-4 | 0.153 | 0.00826 | -0.164 | 18.523
-3.5 | 0.188 | 0.00826 | -0.164 | 22.757
-3 | 0.223 | 0.0082 | -0.164 | 27.169
-2.5 | 0.258 | 0.00815 | -0.165 | 31.632
-2 | 0.293 | 0.00817 | -0.165 | 35.824
-1.5 | 0.328 | 0.00841 | -0.166 | 38.953
-1 | 0.362 | 0.0082 | -0.166 | 44.173
-0.5 | 0.397 | 0.00826 | -0.167 | 48.079
0 | 0.432 | 0.00841 | -0.167 | 51.329
0.5 | 0.467 | 0.00863 | -0.168 | 54.047
1 | 0.501 | 0.00877 | -0.168 | 57.183
1.5 | 0.536 | 0.01102 | -0.168 | 48.584
2 | 0.57 | 0.01082 | -0.169 | 52.659
2.5 | 0.604 | 0.01066 | -0.169 | 56.645
3 | 0.638 | 0.01052 | -0.169 | 60.634
3.5 | 0.672 | 0.01015 | -0.17 | 66.23
4 | 0.706 | 0.01011 | -0.17 | 69.806
4.5 | 0.739 | 0.01159 | -0.17 | 63.807
5 | 0.773 | 0.01223 | -0.171 | 63.178
5.5 | 0.806 | 0.01302 | -0.171 | 61.933
6 | 0.839 | 0.01397 | -0.171 | 60.04
6.5 | 0.871 | 0.01532 | -0.171 | 56.873
7 | 0.901 | 0.01841 | -0.171 | 48.96
7.5 | 0.931 | 0.0209 | -0.171 | 44.569
8 | 0.962 | 0.02263 | -0.171 | 42.514
8.5 | 0.992 | 0.02445 | -0.17 | 40.576
9 | 1.021 | 0.02664 | -0.17 | 38.341
9.5 | 1.049 | 0.02951 | -0.17 | 35.552
10 | 1.075 | 0.03296 | -0.169 | 32.622
10.5 | 1.101 | 0.03598 | -0.168 | 30.599
11 | 1.126 | 0.03898 | -0.167 | 28.878
11.5 | 1.149 | 0.04206 | -0.166 | 27.308
12 | 1.17 | 0.04559 | -0.164 | 25.665
12.5 | 1.202 | 0.04673 | -0.165 | 25.732
13 | 1.231 | 0.04818 | -0.165 | 25.551
13.5 | 1.259 | 0.04997 | -0.165 | 25.203
14 | 1.287 | 0.05145 | -0.165 | 25.02
14.5 | 1.282 | 0.06658 | -0.158 | 19.255
15 | 1.281 | 0.07729 | -0.152 | 16.58
15.5 | 1.196 | 0.12041 | -0.103 | 9.935
16 | 1.363 | 0.07085 | -0.158 | 19.238
16.5 | 1.382 | 0.08163 | -0.156 | 16.928
17 | 1.39 | 0.09048 | -0.152 | 15.358
17.5 | 1.303 | 0.13784 | -0.108 | 9.456
18 | 1.455 | 0.09468 | -0.155 | 15.362
18.5 | 1.477 | 0.09656 | -0.154 | 15.298
19 | 1.386 | 0.14798 | -0.113 | 9.364
19.5 | 1.531 | 0.1044 | -0.154 | 14.668
20 | 1.556 | 0.10567 | -0.154 | 14.725

## 88. Re 6M Mach 0.50 (2)
BIGFOIL.COM POLAR EXPORT
NACA6412
NACA6412 |  |  |  | Cl Max: | 1.7542 | at alpha= | 12.5 | deg
XFOIL ncrit=9 |  |  |  | L/D Max: | 194.19 | at alpha= | 4.5 | deg
Re: | 6000000 |  |  | Cd Min: | 0.2315 | at alpha= | -20 | deg
Mach: | 0.5 |  |  | Cl=0 at alpha= | -5.6459 | deg
|  |  |  | @ Cl=0.1, Cd= | 0.0069436
|  |  |  | @ Cl=0.4, Cd= | 0.0064955
|  |  |  | @ Cl=0.6, Cd= | 0.0064334
alpha (deg) | Cl | Cd | Cm | Cl/Cd
-20 | -0.4062 | 0.2315 | -0.0433 | -1.7546
-19.5 | -0.3805 | 0.22306 | -0.0496 | -1.7058
-19 | -0.3548 | 0.21452 | -0.0559 | -1.6539
-18.5 | -0.3324 | 0.20546 | -0.0616 | -1.6178
-18 | -0.3093 | 0.19802 | -0.0666 | -1.562
-17.5 | -0.2852 | 0.19112 | -0.0713 | -1.4923
-17 | -0.2639 | 0.18425 | -0.0752 | -1.4323
-16.5 | -0.2483 | 0.17654 | -0.0783 | -1.4065
-16 | -0.2407 | 0.17043 | -0.0779 | -1.4123
-15.5 | -0.2289 | 0.16387 | -0.0796 | -1.3968
-15 | -0.227 | 0.15844 | -0.0775 | -1.4327
-14.5 | -0.2102 | 0.15112 | -0.081 | -1.3909
-14 | -0.1975 | 0.14409 | -0.0834 | -1.3707
-13.5 | -0.185 | 0.1364 | -0.0866 | -1.3563
-13 | -0.1772 | 0.12781 | -0.0902 | -1.3864
-12.5 | -0.1665 | 0.12016 | -0.0937 | -1.3857
-12 | -0.1531 | 0.11309 | -0.0972 | -1.3538
-11.5 | -0.1468 | 0.10489 | -0.1012 | -1.3996
-11 | -0.1563 | 0.09451 | -0.1068 | -1.6538
-10.5 | -0.1452 | 0.08766 | -0.1107 | -1.6564
-10 | -0.1552 | 0.07799 | -0.1168 | -1.99
-9.5 | -0.1799 | 0.06691 | -0.1251 | -2.6887
-9 | -0.1996 | 0.05682 | -0.1341 | -3.5128
-8.5 | -0.2212 | 0.04447 | -0.1523 | -4.9741
-8 | -0.2233 | 0.02898 | -0.1751 | -7.7053
-7.5 | -0.224 | 0.01544 | -0.1829 | -14.5078
-7 | -0.1847 | 0.01011 | -0.1802 | -18.269
-6.5 | -0.1192 | 0.00845 | -0.1769 | -14.1065
-6 | -0.0495 | 0.00767 | -0.174 | -6.4537
-5.5 | 0.0204 | 0.00726 | -0.1716 | 2.8099
-5 | 0.0905 | 0.00697 | -0.1696 | 12.9842
-4.5 | 0.1589 | 0.00678 | -0.1678 | 23.4366
-4 | 0.2262 | 0.00666 | -0.1662 | 33.964
-3.5 | 0.2925 | 0.00659 | -0.1646 | 44.3854
-3 | 0.3597 | 0.00652 | -0.1635 | 55.1687
-2.5 | 0.4254 | 0.00648 | -0.1623 | 65.6481
-2 | 0.4914 | 0.00645 | -0.1614 | 76.186
-1.5 | 0.5567 | 0.00644 | -0.1605 | 86.4441
-1 | 0.6219 | 0.00643 | -0.1597 | 96.7185
-0.5 | 0.6869 | 0.00643 | -0.1589 | 106.8274
0 | 0.7513 | 0.00646 | -0.1581 | 116.3003
0.5 | 0.8164 | 0.00647 | -0.1574 | 126.1824
1 | 0.8804 | 0.00653 | -0.1565 | 134.8239
1.5 | 0.9438 | 0.00661 | -0.1554 | 142.7837
2 | 1.0073 | 0.00665 | -0.1543 | 151.4737
2.5 | 1.0652 | 0.00677 | -0.152 | 157.3412
3 | 1.1261 | 0.00684 | -0.1502 | 164.6345
3.5 | 1.1871 | 0.00702 | -0.1484 | 169.1026
4 | 1.2475 | 0.00704 | -0.1465 | 177.2017
4.5 | 1.3302 | 0.00685 | -0.1495 | 194.1898
5 | 1.3801 | 0.00735 | -0.1451 | 187.7687
5.5 | 1.4293 | 0.00797 | -0.1405 | 179.335
6 | 1.473 | 0.00885 | -0.135 | 166.4407
6.5 | 1.5082 | 0.01011 | -0.1283 | 149.179
7 | 1.5342 | 0.01186 | -0.1205 | 129.3592
7.5 | 1.5556 | 0.014 | -0.1125 | 111.1143
8 | 1.5759 | 0.01645 | -0.1049 | 95.7994
8.5 | 1.5999 | 0.01899 | -0.0983 | 84.2496
9 | 1.6261 | 0.0217 | -0.0925 | 74.9355
9.5 | 1.6539 | 0.02456 | -0.0871 | 67.3412
10 | 1.6781 | 0.02792 | -0.082 | 60.1039
10.5 | 1.7026 | 0.03146 | -0.0772 | 54.1195
11 | 1.7233 | 0.03553 | -0.0727 | 48.5027
11.5 | 1.7388 | 0.04018 | -0.0684 | 43.2753
12 | 1.7477 | 0.04556 | -0.0643 | 38.3604
12.5 | 1.7542 | 0.05132 | -0.0606 | 34.1816
13 | 1.7541 | 0.05782 | -0.0573 | 30.3373
13.5 | 1.7457 | 0.0652 | -0.0545 | 26.7745
14 | 1.731 | 0.07337 | -0.0523 | 23.5927
14.5 | 1.7111 | 0.08223 | -0.0508 | 20.8087
15 | 1.6858 | 0.09191 | -0.0503 | 18.3419
15.5 | 1.6561 | 0.10233 | -0.0508 | 16.1839
16 | 1.626 | 0.11321 | -0.0524 | 14.3627
16.5 | 1.5965 | 0.1244 | -0.055 | 12.8336
17 | 1.5671 | 0.13609 | -0.0588 | 11.5152
17.5 | 1.54 | 0.14809 | -0.0639 | 10.3991

## 89. Re 7M Mach 0.00 (1)
BIGFOIL.COM POLAR EXPORT
NACA6412
NACA6412 |  |  |  | Cl Max: | 1.886 | at alpha= | 13 | deg
JavaFoil+Calcfoil stall+Eppler ext transition |  |  |  | L/D Max: | 144.027 | at alpha= | 4.5 | deg
Re: | 7000000 |  |  | Cd Min: | 0.00777 | at alpha= | -2 | deg
Mach: | 0 |  |  | Cl=0 at alpha= | -6.1885 | deg
|  |  |  | @ Cl=0.1, Cd= | 0.0080453
|  |  |  | @ Cl=0.4, Cd= | 0.0079949
|  |  |  | @ Cl=0.6, Cd= | 0.0077751
alpha (deg) | Cl | Cd | Cm | Cl/Cd
-20 | -0.534 | 0.16182 | -0.072 | -3.301
-19.5 | -0.543 | 0.1542 | -0.072 | -3.524
-19 | -0.552 | 0.14715 | -0.073 | -3.749
-18.5 | -0.559 | 0.13992 | -0.074 | -3.995
-18 | -0.565 | 0.1324 | -0.075 | -4.268
-17.5 | -0.57 | 0.12563 | -0.076 | -4.534
-17 | -0.573 | 0.1191 | -0.077 | -4.807
-16.5 | -0.573 | 0.11269 | -0.078 | -5.089
-16 | -0.572 | 0.10644 | -0.079 | -5.377
-15.5 | -0.568 | 0.10046 | -0.08 | -5.655
-15 | -0.561 | 0.09455 | -0.081 | -5.933
-14.5 | -0.551 | 0.08886 | -0.083 | -6.206
-14 | -0.54 | 0.08288 | -0.085 | -6.51
-13.5 | -0.525 | 0.07746 | -0.087 | -6.775
-13 | -0.507 | 0.07228 | -0.088 | -7.016
-12.5 | -0.487 | 0.06679 | -0.09 | -7.292
-12 | -0.464 | 0.06127 | -0.093 | -7.577
-11.5 | -0.439 | 0.05545 | -0.096 | -7.917
-11 | -0.411 | 0.04969 | -0.099 | -8.274
-10.5 | -0.381 | 0.04398 | -0.103 | -8.654
-10 | -0.349 | 0.03687 | -0.108 | -9.467
-9.5 | -0.333 | 0.01717 | -0.126 | -19.413
-9 | -0.31 | 0.00841 | -0.138 | -36.928
-8.5 | -0.259 | 0.0082 | -0.138 | -31.598
-8 | -0.206 | 0.0081 | -0.138 | -25.417
-7.5 | -0.16 | 0.00803 | -0.139 | -19.87
-7 | -0.099 | 0.00814 | -0.139 | -12.144
-6.5 | -0.038 | 0.00828 | -0.14 | -4.592
-6 | 0.023 | 0.00809 | -0.14 | 2.815
-5.5 | 0.084 | 0.00804 | -0.14 | 10.403
-5 | 0.144 | 0.00806 | -0.141 | 17.918
-4.5 | 0.205 | 0.008 | -0.141 | 25.665
-4 | 0.266 | 0.0079 | -0.142 | 33.661
-3.5 | 0.327 | 0.00785 | -0.142 | 41.603
-3 | 0.387 | 0.00798 | -0.142 | 48.541
-2.5 | 0.448 | 0.00805 | -0.143 | 55.695
-2 | 0.509 | 0.00777 | -0.143 | 65.502
-1.5 | 0.569 | 0.00777 | -0.144 | 73.284
-1 | 0.63 | 0.00778 | -0.144 | 80.983
-0.5 | 0.691 | 0.00784 | -0.144 | 88.055
0 | 0.751 | 0.00794 | -0.145 | 94.638
0.5 | 0.761 | 0.00799 | -0.145 | 95.233
1 | 0.818 | 0.00799 | -0.146 | 102.398
1.5 | 0.874 | 0.00808 | -0.146 | 108.198
2 | 0.931 | 0.00852 | -0.146 | 109.174
2.5 | 0.987 | 0.00866 | -0.147 | 113.931
3 | 1.043 | 0.0088 | -0.147 | 118.573
3.5 | 1.1 | 0.00816 | -0.147 | 134.677
4 | 1.156 | 0.00813 | -0.148 | 142.13
4.5 | 1.212 | 0.00841 | -0.148 | 144.027
5 | 1.268 | 0.00884 | -0.148 | 143.488
5.5 | 1.322 | 0.01105 | -0.149 | 119.653
6 | 1.377 | 0.0111 | -0.149 | 124.115
6.5 | 1.432 | 0.01123 | -0.149 | 127.559
7 | 1.487 | 0.0115 | -0.149 | 129.298
7.5 | 1.54 | 0.01384 | -0.15 | 111.253
8 | 1.593 | 0.01533 | -0.15 | 103.878
8.5 | 1.646 | 0.0162 | -0.15 | 101.597
9 | 1.699 | 0.01698 | -0.15 | 100.062
9.5 | 1.752 | 0.01775 | -0.15 | 98.697
10 | 1.798 | 0.01856 | -0.15 | 96.904
10.5 | 1.826 | 0.01938 | -0.15 | 94.231
11 | 1.849 | 0.02024 | -0.15 | 91.358
11.5 | 1.866 | 0.02117 | -0.15 | 88.159
12 | 1.878 | 0.02216 | -0.15 | 84.738
12.5 | 1.884 | 0.02322 | -0.15 | 81.141
13 | 1.886 | 0.02436 | -0.15 | 77.419
13.5 | 1.882 | 0.0256 | -0.15 | 73.52
14 | 1.873 | 0.02696 | -0.15 | 69.469
14.5 | 1.858 | 0.02846 | -0.15 | 65.283
15 | 1.839 | 0.03006 | -0.15 | 61.178
15.5 | 1.812 | 0.03188 | -0.149 | 56.826
16 | 1.779 | 0.03386 | -0.149 | 52.557
16.5 | 1.742 | 0.03616 | -0.149 | 48.189
17 | 1.702 | 0.03865 | -0.148 | 44.04
17.5 | 1.659 | 0.04142 | -0.148 | 40.054
18 | 1.613 | 0.0445 | -0.147 | 36.239

## 90. Re 7M Mach 0.00 (2)
BIGFOIL.COM POLAR EXPORT
NACA6412
NACA6412 |  |  |  | Cl Max: | 1.9319 | at alpha= | 18.5 | deg
XFOIL ncrit=9 |  |  |  | L/D Max: | 195.072 | at alpha= | 5 | deg
Re: | 7000000 |  |  | Cd Min: | 0.07155 | at alpha= | 20 | deg
Mach: | 0 |  |  | Cl=0 at alpha= | -5.8617 | deg
|  |  |  | @ Cl=0.1, Cd= | 0.0060244
|  |  |  | @ Cl=0.4, Cd= | 0.0058357
|  |  |  | @ Cl=0.6, Cd= | 0.0058105
alpha (deg) | Cl | Cd | Cm | Cl/Cd
-18.5 | -1.2815 | 0.02504 | -0.1464 | -51.1781
-18 | -1.2612 | 0.02251 | -0.1445 | -56.0284
-17.5 | -1.2329 | 0.02065 | -0.1424 | -59.7046
-17 | -1.1939 | 0.01845 | -0.1424 | -64.71
-16.5 | -1.1524 | 0.01692 | -0.1416 | -68.1087
-16 | -1.1075 | 0.01562 | -0.1411 | -70.9027
-15 | -1.0084 | 0.01368 | -0.1406 | -73.7135
-14.5 | -0.9567 | 0.0129 | -0.1405 | -74.1628
-14 | -0.9041 | 0.01223 | -0.1404 | -73.9248
-13.5 | -0.8506 | 0.01162 | -0.1404 | -73.2014
-13 | -0.7967 | 0.01103 | -0.1404 | -72.2303
-12.5 | -0.7434 | 0.0103 | -0.1404 | -72.1748
-12 | -0.689 | 0.00972 | -0.1404 | -70.8848
-11.5 | -0.634 | 0.00924 | -0.1404 | -68.6147
-11 | -0.5784 | 0.00885 | -0.1405 | -65.3559
-10.5 | -0.5225 | 0.00849 | -0.1406 | -61.543
-10 | -0.466 | 0.00815 | -0.1408 | -57.1779
-9.5 | -0.4104 | 0.00779 | -0.1408 | -52.6829
-9 | -0.3541 | 0.00742 | -0.1409 | -47.7224
-8.5 | -0.2978 | 0.00716 | -0.141 | -41.5922
-8 | -0.2411 | 0.00695 | -0.1411 | -34.6906
-7.5 | -0.1847 | 0.00671 | -0.1412 | -27.5261
-7 | -0.1286 | 0.00652 | -0.1412 | -19.7239
-6.5 | -0.0717 | 0.00635 | -0.1413 | -11.2913
-6 | -0.0156 | 0.0062 | -0.1413 | -2.5161
-5.5 | 0.0408 | 0.0061 | -0.1413 | 6.6885
-5 | 0.0965 | 0.00603 | -0.1412 | 16.0033
-4.5 | 0.1528 | 0.00594 | -0.1412 | 25.7239
-4 | 0.2085 | 0.00594 | -0.1411 | 35.101
-3.5 | 0.2645 | 0.00588 | -0.1411 | 44.983
-3 | 0.3202 | 0.00585 | -0.141 | 54.735
-2.5 | 0.376 | 0.00584 | -0.1409 | 64.3836
-2 | 0.4317 | 0.00583 | -0.1408 | 74.048
-1 | 0.5435 | 0.00581 | -0.1408 | 93.5456
-0.5 | 0.5993 | 0.00581 | -0.1408 | 103.1497
0 | 0.6544 | 0.00585 | -0.1406 | 111.8632
0.5 | 0.71 | 0.00588 | -0.1406 | 120.7483
1 | 0.7658 | 0.00588 | -0.1406 | 130.2381
1.5 | 0.8214 | 0.00591 | -0.1406 | 138.9848
2 | 0.8765 | 0.00594 | -0.1405 | 147.5589
2.5 | 0.9313 | 0.00598 | -0.1403 | 155.7358
3 | 0.9855 | 0.00603 | -0.1401 | 163.4328
3.5 | 1.0387 | 0.00611 | -0.1397 | 170
4 | 1.0876 | 0.00602 | -0.1386 | 180.6645
5 | 1.2231 | 0.00627 | -0.1452 | 195.0718
5.5 | 1.2684 | 0.00678 | -0.1433 | 187.0796
6 | 1.3095 | 0.00748 | -0.1405 | 175.0668
6.5 | 1.3463 | 0.00834 | -0.137 | 161.4269
7 | 1.3837 | 0.00909 | -0.1336 | 152.2222
7.5 | 1.4115 | 0.00984 | -0.1281 | 143.4451
8 | 1.4412 | 0.01051 | -0.1232 | 137.1265
8.5 | 1.4756 | 0.01121 | -0.1194 | 131.6325
9 | 1.5102 | 0.01199 | -0.1158 | 125.955
9.5 | 1.546 | 0.01274 | -0.1126 | 121.3501
10 | 1.5811 | 0.01354 | -0.1095 | 116.7725
10.5 | 1.6156 | 0.0144 | -0.1064 | 112.1944
11 | 1.6497 | 0.0153 | -0.1034 | 107.8235
11.5 | 1.6824 | 0.01631 | -0.1003 | 103.1514
12 | 1.7119 | 0.01752 | -0.0969 | 97.7112
12.5 | 1.7399 | 0.01887 | -0.0936 | 92.2046
13 | 1.7682 | 0.02027 | -0.0905 | 87.2324
13.5 | 1.7943 | 0.02186 | -0.0873 | 82.0814
14 | 1.8167 | 0.02376 | -0.084 | 76.4604
14.5 | 1.8401 | 0.02573 | -0.081 | 71.5157
15 | 1.8612 | 0.02794 | -0.0782 | 66.6142
15.5 | 1.8775 | 0.03067 | -0.0752 | 61.2162
16 | 1.8918 | 0.03372 | -0.0724 | 56.1032
16.5 | 1.9073 | 0.03678 | -0.07 | 51.857
17 | 1.9171 | 0.04056 | -0.0677 | 47.2658
17.5 | 1.9231 | 0.04481 | -0.0655 | 42.9168
18 | 1.9274 | 0.04942 | -0.0636 | 39.0004
18.5 | 1.9319 | 0.05415 | -0.0622 | 35.6768
19 | 1.9318 | 0.05949 | -0.0609 | 32.4727
19.5 | 1.9294 | 0.0652 | -0.0599 | 29.592
20 | 1.9231 | 0.07155 | -0.0593 | 26.8777

## 91. Re 7M Mach 0.10 (1)
BIGFOIL.COM POLAR EXPORT
NACA6412
NACA6412 |  |  |  | Cl Max: | 1.879 | at alpha= | 12.5 | deg
JavaFoil+Calcfoil stall+Eppler ext transition |  |  |  | L/D Max: | 143.807 | at alpha= | 4.5 | deg
Re: | 7000000 |  |  | Cd Min: | 0.00778 | at alpha= | -2 | deg
Mach: | 0.1 |  |  | Cl=0 at alpha= | -6.1885 | deg
|  |  |  | @ Cl=0.1, Cd= | 0.0080479
|  |  |  | @ Cl=0.4, Cd= | 0.0080026
|  |  |  | @ Cl=0.6, Cd= | 0.0077846
alpha (deg) | Cl | Cd | Cm | Cl/Cd
-20 | -0.491 | 0.16627 | -0.071 | -2.953
-19.5 | -0.503 | 0.15849 | -0.071 | -3.173
-19 | -0.514 | 0.15098 | -0.072 | -3.404
-18.5 | -0.524 | 0.14341 | -0.073 | -3.654
-18 | -0.533 | 0.13604 | -0.074 | -3.917
-17.5 | -0.54 | 0.12844 | -0.075 | -4.207
-17 | -0.546 | 0.12183 | -0.076 | -4.482
-16.5 | -0.55 | 0.11502 | -0.077 | -4.78
-16 | -0.551 | 0.1087 | -0.078 | -5.073
-15.5 | -0.55 | 0.10255 | -0.079 | -5.362
-15 | -0.545 | 0.09656 | -0.081 | -5.646
-14.5 | -0.538 | 0.0907 | -0.082 | -5.931
-14 | -0.528 | 0.08466 | -0.084 | -6.238
-13.5 | -0.515 | 0.07915 | -0.086 | -6.509
-13 | -0.499 | 0.07367 | -0.088 | -6.78
-12.5 | -0.481 | 0.06839 | -0.09 | -7.029
-12 | -0.459 | 0.06287 | -0.092 | -7.302
-11.5 | -0.435 | 0.05709 | -0.095 | -7.619
-11 | -0.408 | 0.05139 | -0.098 | -7.937
-10.5 | -0.378 | 0.04551 | -0.102 | -8.31
-10 | -0.346 | 0.03909 | -0.107 | -8.861
-9.5 | -0.321 | 0.02546 | -0.118 | -12.59
-9 | -0.311 | 0.00856 | -0.138 | -36.321
-8.5 | -0.26 | 0.00823 | -0.139 | -31.56
-8 | -0.206 | 0.00812 | -0.139 | -25.421
-7.5 | -0.16 | 0.00805 | -0.14 | -19.93
-7 | -0.099 | 0.0082 | -0.14 | -12.115
-6.5 | -0.038 | 0.0083 | -0.14 | -4.606
-6 | 0.023 | 0.00818 | -0.141 | 2.8
-5.5 | 0.084 | 0.00804 | -0.141 | 10.443
-5 | 0.145 | 0.00807 | -0.142 | 17.987
-4.5 | 0.206 | 0.008 | -0.142 | 25.77
-4 | 0.267 | 0.00791 | -0.142 | 33.798
-3.5 | 0.328 | 0.00786 | -0.143 | 41.771
-3 | 0.389 | 0.00799 | -0.143 | 48.732
-2.5 | 0.45 | 0.00806 | -0.144 | 55.913
-2 | 0.511 | 0.00778 | -0.144 | 65.754
-1.5 | 0.572 | 0.00778 | -0.144 | 73.566
-1 | 0.633 | 0.00779 | -0.145 | 81.293
-0.5 | 0.694 | 0.00785 | -0.145 | 88.381
0 | 0.755 | 0.00795 | -0.145 | 94.978
0.5 | 0.763 | 0.00801 | -0.146 | 95.344
1 | 0.82 | 0.008 | -0.146 | 102.505
1.5 | 0.877 | 0.0081 | -0.147 | 108.292
2 | 0.933 | 0.00855 | -0.147 | 109.201
2.5 | 0.99 | 0.00869 | -0.147 | 113.954
3 | 1.046 | 0.00883 | -0.148 | 118.539
3.5 | 1.103 | 0.0082 | -0.148 | 134.511
4 | 1.159 | 0.00816 | -0.148 | 141.99
4.5 | 1.215 | 0.00845 | -0.149 | 143.807
5 | 1.271 | 0.00884 | -0.149 | 143.76
5.5 | 1.326 | 0.01113 | -0.149 | 119.066
6 | 1.381 | 0.01119 | -0.15 | 123.457
6.5 | 1.436 | 0.01132 | -0.15 | 126.819
7 | 1.49 | 0.01161 | -0.15 | 128.395
7.5 | 1.544 | 0.01401 | -0.15 | 110.19
8 | 1.597 | 0.01549 | -0.15 | 103.107
8.5 | 1.65 | 0.01636 | -0.15 | 100.845
9 | 1.703 | 0.01716 | -0.151 | 99.255
9.5 | 1.756 | 0.01796 | -0.151 | 97.791
10 | 1.802 | 0.01877 | -0.151 | 96.018
10.5 | 1.829 | 0.01963 | -0.151 | 93.174
11 | 1.851 | 0.02052 | -0.151 | 90.165
11.5 | 1.866 | 0.02148 | -0.151 | 86.856
12 | 1.875 | 0.02252 | -0.151 | 83.269
12.5 | 1.879 | 0.02363 | -0.151 | 79.519
13 | 1.877 | 0.02481 | -0.151 | 75.673
13.5 | 1.87 | 0.02612 | -0.151 | 71.601
14 | 1.857 | 0.02756 | -0.151 | 67.386
14.5 | 1.838 | 0.02916 | -0.15 | 63.035
15 | 1.815 | 0.03085 | -0.15 | 58.824
15.5 | 1.782 | 0.03281 | -0.15 | 54.322
16 | 1.744 | 0.03493 | -0.149 | 49.935
16.5 | 1.702 | 0.03734 | -0.149 | 45.579
17 | 1.655 | 0.04015 | -0.148 | 41.229
17.5 | 1.606 | 0.04317 | -0.148 | 37.204

## 92. Re 7M Mach 0.10 (2)
BIGFOIL.COM POLAR EXPORT
NACA6412
NACA6412 |  |  |  | Cl Max: | 1.9243 | at alpha= | 18.5 | deg
XFOIL ncrit=9 |  |  |  | L/D Max: | 201.115 | at alpha= | 4.5 | deg
Re: | 7000000 |  |  | Cd Min: | 0.18979 | at alpha= | -20 | deg
Mach: | 0.1 |  |  | Cl=0 at alpha= | -5.8559 | deg
|  |  |  | @ Cl=0.1, Cd= | 0.0060446
|  |  |  | @ Cl=0.4, Cd= | 0.0058461
|  |  |  | @ Cl=0.6, Cd= | 0.0058105
alpha (deg) | Cl | Cd | Cm | Cl/Cd
-20 | -0.4705 | 0.18979 | -0.038 | -2.4791
-19.5 | -0.4514 | 0.18343 | -0.043 | -2.4609
-19 | -0.5047 | 0.15926 | -0.0542 | -3.169
-18.5 | -0.5187 | 0.14658 | -0.0616 | -3.5387
-18 | -1.2454 | 0.02685 | -0.148 | -46.3836
-17.5 | -1.228 | 0.02346 | -0.147 | -52.3444
-17 | -1.1942 | 0.02116 | -0.1463 | -56.4367
-16.5 | -1.1568 | 0.01893 | -0.1456 | -61.1094
-16 | -1.1166 | 0.017 | -0.1447 | -65.6824
-15 | -1.0194 | 0.01445 | -0.1438 | -70.5467
-14.5 | -0.9677 | 0.01349 | -0.1435 | -71.7346
-14 | -0.9147 | 0.01269 | -0.1432 | -72.0804
-13.5 | -0.8607 | 0.012 | -0.143 | -71.725
-13 | -0.8058 | 0.01138 | -0.1428 | -70.8084
-12.5 | -0.7513 | 0.01069 | -0.1427 | -70.2806
-12 | -0.6967 | 0.01 | -0.1425 | -69.67
-11.5 | -0.6411 | 0.00945 | -0.1424 | -67.8413
-11 | -0.585 | 0.009 | -0.1423 | -65
-10.5 | -0.5284 | 0.00861 | -0.1423 | -61.3705
-10 | -0.4713 | 0.00825 | -0.1423 | -57.1273
-9.5 | -0.4147 | 0.00792 | -0.1423 | -52.3611
-9 | -0.358 | 0.00751 | -0.1423 | -47.6698
-8.5 | -0.3011 | 0.00722 | -0.1423 | -41.7036
-8 | -0.2439 | 0.007 | -0.1423 | -34.8429
-7.5 | -0.1868 | 0.00677 | -0.1423 | -27.5923
-7 | -0.1303 | 0.00656 | -0.1423 | -19.8628
-6.5 | -0.0729 | 0.00639 | -0.1424 | -11.4085
-6 | -0.0164 | 0.00623 | -0.1423 | -2.6324
-5.5 | 0.0405 | 0.00613 | -0.1423 | 6.6069
-5 | 0.0966 | 0.00605 | -0.1421 | 15.9669
-4.5 | 0.1533 | 0.00596 | -0.1421 | 25.7215
-4 | 0.2092 | 0.00596 | -0.1419 | 35.1007
-3.5 | 0.2656 | 0.0059 | -0.1419 | 45.0169
-3 | 0.3217 | 0.00586 | -0.1418 | 54.8976
-2.5 | 0.3779 | 0.00585 | -0.1417 | 64.5983
-2 | 0.4339 | 0.00584 | -0.1416 | 74.2979
-1.5 | 0.4898 | 0.00584 | -0.1415 | 83.8699
-1 | 0.5463 | 0.00582 | -0.1415 | 93.866
-0.5 | 0.6026 | 0.00581 | -0.1414 | 103.7177
0 | 0.658 | 0.00587 | -0.1413 | 112.0954
0.5 | 0.7138 | 0.0059 | -0.1412 | 120.9831
1 | 0.77 | 0.00589 | -0.1412 | 130.7301
1.5 | 0.8258 | 0.00592 | -0.1412 | 139.4932
2 | 0.8814 | 0.00596 | -0.1411 | 147.8859
2.5 | 0.9364 | 0.006 | -0.1409 | 156.0667
3 | 0.991 | 0.00605 | -0.1407 | 163.8017
3.5 | 1.0445 | 0.00613 | -0.1403 | 170.3915
4 | 1.0936 | 0.00605 | -0.1391 | 180.7603
4.5 | 1.1725 | 0.00583 | -0.145 | 201.1149
5 | 1.2297 | 0.0063 | -0.1456 | 195.1905
5.5 | 1.2751 | 0.00682 | -0.1435 | 186.9648
6 | 1.3161 | 0.00751 | -0.1407 | 175.2463
6.5 | 1.3524 | 0.00839 | -0.137 | 161.1919
7.5 | 1.4144 | 0.00989 | -0.1271 | 143.0131
8 | 1.445 | 0.01063 | -0.1223 | 135.936
8.5 | 1.4804 | 0.01134 | -0.1186 | 130.5467
9 | 1.5146 | 0.01216 | -0.1149 | 124.5559
9.5 | 1.5511 | 0.01292 | -0.1118 | 120.0542
10 | 1.5858 | 0.01377 | -0.1085 | 115.1634
10.5 | 1.6204 | 0.01467 | -0.1053 | 110.4567
11 | 1.6538 | 0.01566 | -0.1021 | 105.6066
11.5 | 1.6863 | 0.01672 | -0.0989 | 100.8553
12 | 1.716 | 0.01799 | -0.0955 | 95.3863
12.5 | 1.7436 | 0.01943 | -0.092 | 89.7375
13 | 1.7722 | 0.02089 | -0.0889 | 84.8348
13.5 | 1.7972 | 0.02262 | -0.0856 | 79.4518
14 | 1.8185 | 0.02472 | -0.0821 | 73.5639
14.5 | 1.842 | 0.02678 | -0.0792 | 68.7827
15 | 1.8617 | 0.02923 | -0.0762 | 63.6914
15.5 | 1.8768 | 0.03221 | -0.0732 | 58.2676
16 | 1.8915 | 0.03536 | -0.0705 | 53.4926
16.5 | 1.9056 | 0.03872 | -0.0682 | 49.2149
17 | 1.9127 | 0.04291 | -0.0658 | 44.5747
17.5 | 1.9168 | 0.0475 | -0.0636 | 40.3537
18 | 1.9217 | 0.05223 | -0.062 | 36.793
18.5 | 1.9243 | 0.05732 | -0.0606 | 33.5712
19 | 1.9217 | 0.06307 | -0.0594 | 30.4693
19.5 | 1.9168 | 0.06927 | -0.0586 | 27.6714
20 | 1.9087 | 0.07592 | -0.0581 | 25.1409

## 93. Re 7M Mach 0.25 (1)
BIGFOIL.COM POLAR EXPORT
NACA6412
NACA6412 |  |  |  | Cl Max: | 1.85 | at alpha= | 11.5 | deg
JavaFoil+Calcfoil stall+Eppler ext transition |  |  |  | L/D Max: | 140.573 | at alpha= | 4 | deg
Re: | 7000000 |  |  | Cd Min: | 0.00783 | at alpha= | -1.5 | deg
Mach: | 0.25 |  |  | Cl=0 at alpha= | -6.1905 | deg
|  |  |  | @ Cl=0.1, Cd= | 0.0080867
|  |  |  | @ Cl=0.4, Cd= | 0.00786
|  |  |  | @ Cl=0.6, Cd= | 0.0078357
alpha (deg) | Cl | Cd | Cm | Cl/Cd
-18.5 | -0.172 | 0.16885 | -0.067 | -1.016
-18 | -0.225 | 0.15861 | -0.068 | -1.42
-17.5 | -0.268 | 0.15127 | -0.068 | -1.772
-17 | -0.305 | 0.1429 | -0.069 | -2.136
-16.5 | -0.338 | 0.13514 | -0.069 | -2.501
-16 | -0.367 | 0.12646 | -0.07 | -2.9
-15.5 | -0.39 | 0.11835 | -0.072 | -3.296
-15 | -0.408 | 0.11019 | -0.074 | -3.705
-14.5 | -0.422 | 0.10269 | -0.076 | -4.11
-14 | -0.431 | 0.09553 | -0.077 | -4.515
-13.5 | -0.436 | 0.08915 | -0.079 | -4.887
-13 | -0.435 | 0.08255 | -0.082 | -5.274
-12.5 | -0.43 | 0.0768 | -0.084 | -5.597
-12 | -0.42 | 0.07093 | -0.087 | -5.916
-11.5 | -0.404 | 0.06543 | -0.089 | -6.18
-11 | -0.385 | 0.05985 | -0.093 | -6.426
-10.5 | -0.361 | 0.05387 | -0.097 | -6.699
-10 | -0.333 | 0.04801 | -0.101 | -6.935
-9.5 | -0.302 | 0.0416 | -0.106 | -7.252
-9 | -0.267 | 0.03465 | -0.112 | -7.712
-8.5 | -0.26 | 0.01055 | -0.142 | -24.609
-8 | -0.209 | 0.00832 | -0.143 | -25.091
-7.5 | -0.165 | 0.00815 | -0.143 | -20.222
-7 | -0.102 | 0.00825 | -0.144 | -12.373
-6.5 | -0.039 | 0.00828 | -0.144 | -4.745
-6 | 0.024 | 0.00842 | -0.145 | 2.795
-5.5 | 0.086 | 0.0081 | -0.145 | 10.652
-5 | 0.149 | 0.00804 | -0.145 | 18.547
-4.5 | 0.212 | 0.00805 | -0.146 | 26.324
-4 | 0.275 | 0.00799 | -0.146 | 34.39
-3.5 | 0.337 | 0.0079 | -0.147 | 42.703
-3 | 0.4 | 0.00786 | -0.147 | 50.914
-2.5 | 0.463 | 0.00803 | -0.147 | 57.625
-2 | 0.526 | 0.00804 | -0.148 | 65.402
-1.5 | 0.588 | 0.00783 | -0.148 | 75.112
-1 | 0.651 | 0.00786 | -0.149 | 82.819
-0.5 | 0.713 | 0.00796 | -0.149 | 89.566
0 | 0.776 | 0.00801 | -0.149 | 96.824
0.5 | 0.773 | 0.00808 | -0.15 | 95.671
1 | 0.83 | 0.00808 | -0.15 | 102.812
1.5 | 0.888 | 0.00819 | -0.151 | 108.34
2 | 0.945 | 0.00863 | -0.151 | 109.498
2.5 | 1.002 | 0.00879 | -0.151 | 114.071
3 | 1.059 | 0.00897 | -0.152 | 118.076
3.5 | 1.117 | 0.00838 | -0.152 | 133.244
4 | 1.174 | 0.00835 | -0.153 | 140.573
4.5 | 1.23 | 0.01104 | -0.153 | 111.419
5 | 1.286 | 0.01103 | -0.153 | 116.567
5.5 | 1.342 | 0.01107 | -0.153 | 121.181
6 | 1.398 | 0.01113 | -0.154 | 125.555
6.5 | 1.453 | 0.0113 | -0.154 | 128.547
7 | 1.508 | 0.0133 | -0.154 | 113.383
7.5 | 1.561 | 0.0151 | -0.154 | 103.385
8 | 1.615 | 0.01645 | -0.154 | 98.208
8.5 | 1.669 | 0.0174 | -0.154 | 95.93
9 | 1.722 | 0.01828 | -0.154 | 94.207
9.5 | 1.776 | 0.0192 | -0.155 | 92.489
10 | 1.82 | 0.02014 | -0.155 | 90.355
10.5 | 1.838 | 0.02117 | -0.155 | 86.825
11 | 1.848 | 0.02229 | -0.155 | 82.943
11.5 | 1.85 | 0.02347 | -0.155 | 78.8
12 | 1.842 | 0.02478 | -0.154 | 74.32
12.5 | 1.826 | 0.02622 | -0.154 | 69.637
13 | 1.8 | 0.02783 | -0.154 | 64.688
13.5 | 1.765 | 0.02958 | -0.154 | 59.667
14 | 1.721 | 0.03164 | -0.154 | 54.376
14.5 | 1.667 | 0.03392 | -0.153 | 49.153
15 | 1.605 | 0.0366 | -0.153 | 43.838
15.5 | 1.527 | 0.03978 | -0.152 | 38.392
16 | 1.442 | 0.04335 | -0.151 | 33.254
16.5 | 1.347 | 0.04825 | -0.15 | 27.909

## 94. Re 7M Mach 0.25 (2)
BIGFOIL.COM POLAR EXPORT
NACA6412
NACA6412 |  |  |  | Cl Max: | 1.882 | at alpha= | 17 | deg
XFOIL ncrit=9 |  |  |  | L/D Max: | 195.836 | at alpha= | 5 | deg
Re: | 7000000 |  |  | Cd Min: | 0.20326 | at alpha= | -19.5 | deg
Mach: | 0.25 |  |  | Cl=0 at alpha= | -5.8209 | deg
|  |  |  | @ Cl=0.1, Cd= | 0.0061659
|  |  |  | @ Cl=0.4, Cd= | 0.005922
|  |  |  | @ Cl=0.6, Cd= | 0.0058936
alpha (deg) | Cl | Cd | Cm | Cl/Cd
-19.5 | -0.3972 | 0.20326 | -0.0417 | -1.9541
-19 | -0.3758 | 0.19673 | -0.0467 | -1.9102
-18.5 | -0.3552 | 0.19015 | -0.0516 | -1.868
-18 | -0.3728 | 0.17245 | -0.058 | -2.1618
-17.5 | -0.3587 | 0.16607 | -0.0613 | -2.1599
-17 | -0.4256 | 0.14127 | -0.0716 | -3.0127
-16.5 | -0.4398 | 0.13046 | -0.0767 | -3.3711
-16 | -0.4562 | 0.12004 | -0.0815 | -3.8004
-15.5 | -0.4884 | 0.11005 | -0.0834 | -4.438
-14.5 | -0.9866 | 0.02335 | -0.1593 | -42.2527
-14 | -0.9555 | 0.0186 | -0.1596 | -51.371
-13.5 | -0.9072 | 0.0162 | -0.1586 | -56
-13 | -0.8536 | 0.01446 | -0.1574 | -59.0318
-12.5 | -0.797 | 0.01315 | -0.1563 | -60.6084
-12 | -0.7388 | 0.0121 | -0.1552 | -61.0579
-11.5 | -0.6792 | 0.01127 | -0.1542 | -60.2662
-11 | -0.6214 | 0.01026 | -0.1531 | -60.5653
-10.5 | -0.5617 | 0.00955 | -0.1522 | -58.8168
-10 | -0.5013 | 0.00898 | -0.1515 | -55.8241
-9.5 | -0.4408 | 0.00854 | -0.1508 | -51.6159
-9 | -0.3797 | 0.00813 | -0.1503 | -46.7036
-8.5 | -0.3201 | 0.00767 | -0.1497 | -41.734
-8 | -0.2599 | 0.0073 | -0.1492 | -35.6027
-7.5 | -0.1997 | 0.00704 | -0.1488 | -28.3665
-7 | -0.1402 | 0.00682 | -0.1484 | -20.5572
-6.5 | -0.0804 | 0.00656 | -0.1481 | -12.2561
-6 | -0.0212 | 0.00642 | -0.1477 | -3.3022
-5.5 | 0.038 | 0.00626 | -0.1474 | 6.0703
-5 | 0.0966 | 0.00617 | -0.147 | 15.6564
-4.5 | 0.1552 | 0.0061 | -0.1467 | 25.4426
-4 | 0.2134 | 0.00603 | -0.1464 | 35.3897
-3.5 | 0.272 | 0.00598 | -0.1462 | 45.4849
-3 | 0.3299 | 0.00595 | -0.1459 | 55.4454
-2.5 | 0.3884 | 0.00592 | -0.1458 | 65.6081
-2 | 0.4459 | 0.00593 | -0.1455 | 75.1939
-1.5 | 0.5037 | 0.00592 | -0.1453 | 85.0845
-1 | 0.5616 | 0.00592 | -0.1451 | 94.8649
-0.5 | 0.6198 | 0.00588 | -0.1451 | 105.4082
0 | 0.6771 | 0.00593 | -0.1448 | 114.1821
0.5 | 0.7344 | 0.00598 | -0.1446 | 122.8094
1 | 0.7928 | 0.00597 | -0.1446 | 132.7973
1.5 | 0.8498 | 0.00602 | -0.1444 | 141.1628
2 | 0.9076 | 0.00603 | -0.1443 | 150.5141
2.5 | 0.9641 | 0.0061 | -0.1439 | 158.0492
3 | 1.0204 | 0.00616 | -0.1436 | 165.6494
3.5 | 1.076 | 0.00624 | -0.1431 | 172.4359
4 | 1.1267 | 0.00621 | -0.1417 | 181.4332
5 | 1.2651 | 0.00646 | -0.1474 | 195.8359
5.5 | 1.3107 | 0.00701 | -0.1448 | 186.9757
6 | 1.3509 | 0.00774 | -0.1411 | 174.5349
6.5 | 1.3801 | 0.00865 | -0.1352 | 159.5491
7 | 1.4067 | 0.00944 | -0.1287 | 149.0148
7.5 | 1.4377 | 0.01032 | -0.1234 | 139.312
8 | 1.4692 | 0.01133 | -0.1184 | 129.6734
8.5 | 1.5051 | 0.01222 | -0.1144 | 123.1669
9 | 1.5408 | 0.01316 | -0.1105 | 117.0821
9.5 | 1.5774 | 0.01411 | -0.1069 | 111.7931
10 | 1.6104 | 0.01528 | -0.1028 | 105.3927
10.5 | 1.6454 | 0.0164 | -0.0993 | 100.3293
11 | 1.6777 | 0.01775 | -0.0955 | 94.5183
11.5 | 1.7066 | 0.01933 | -0.0915 | 88.2876
12 | 1.7341 | 0.02112 | -0.0876 | 82.107
12.5 | 1.7621 | 0.02295 | -0.084 | 76.78
13 | 1.7868 | 0.02515 | -0.0803 | 71.0457
13.5 | 1.8075 | 0.02778 | -0.0766 | 65.0648
14 | 1.8296 | 0.03045 | -0.0734 | 60.0854
14.5 | 1.8454 | 0.03382 | -0.0701 | 54.5653
15 | 1.8589 | 0.0375 | -0.067 | 49.5707
15.5 | 1.8713 | 0.04152 | -0.0643 | 45.0698
16 | 1.879 | 0.04611 | -0.0618 | 40.7504
16.5 | 1.8813 | 0.05138 | -0.0595 | 36.6154
17 | 1.882 | 0.05703 | -0.0576 | 33.0002
17.5 | 1.8811 | 0.06294 | -0.0561 | 29.8872
18 | 1.8776 | 0.06928 | -0.055 | 27.1016
18.5 | 1.8689 | 0.07637 | -0.0543 | 24.4717
19 | 1.859 | 0.08362 | -0.0538 | 22.2315
19.5 | 1.8445 | 0.09168 | -0.054 | 20.1189
20 | 1.8306 | 0.09965 | -0.0545 | 18.3703

## 95. Re 7M Mach 0.50 (1)
BIGFOIL.COM POLAR EXPORT
NACA6412
NACA6412 |  |  |  | Cl Max: | 1.51 | at alpha= | 19.5 | deg
JavaFoil+Calcfoil stall+Eppler ext transition |  |  |  | L/D Max: | 70.153 | at alpha= | 4 | deg
Re: | 7000000 |  |  | Cd Min: | 0.00805 | at alpha= | -2.5 | deg
Mach: | 0.5 |  |  | Cl=0 at alpha= | -6.2031 | deg
|  |  |  | @ Cl=0.1, Cd= | 0.0084
|  |  |  | @ Cl=0.4, Cd= | 0.0082029
|  |  |  | @ Cl=0.6, Cd= | 0.010608
alpha (deg) | Cl | Cd | Cm | Cl/Cd
-20 | -0.776 | 0.15246 | -0.087 | -5.087
-19.5 | -0.749 | 0.14124 | -0.088 | -5.301
-19 | -0.723 | 0.13115 | -0.091 | -5.513
-18.5 | -0.692 | 0.14137 | -0.086 | -4.895
-18 | -0.665 | 0.12862 | -0.088 | -5.172
-17.5 | -0.639 | 0.11913 | -0.09 | -5.363
-17 | -0.608 | 0.12975 | -0.085 | -4.688
-16.5 | -0.581 | 0.11601 | -0.086 | -5.009
-16 | -0.555 | 0.10646 | -0.089 | -5.21
-15.5 | -0.524 | 0.11691 | -0.084 | -4.483
-15 | -0.497 | 0.10332 | -0.086 | -4.81
-14.5 | -0.471 | 0.09349 | -0.091 | -5.038
-14 | -0.44 | 0.09929 | -0.083 | -4.432
-13.5 | -0.413 | 0.08907 | -0.087 | -4.641
-13 | -0.388 | 0.07931 | -0.095 | -4.89
-12.5 | -0.356 | 0.08451 | -0.084 | -4.214
-12 | -0.33 | 0.07514 | -0.091 | -4.389
-11.5 | -0.3 | 0.07843 | -0.082 | -3.819
-11 | -0.273 | 0.06969 | -0.09 | -3.915
-10.5 | -0.243 | 0.07039 | -0.083 | -3.459
-10 | -0.216 | 0.06331 | -0.09 | -3.416
-9.5 | -0.187 | 0.06364 | -0.084 | -2.94
-9 | -0.16 | 0.05632 | -0.093 | -2.84
-8.5 | -0.131 | 0.05574 | -0.089 | -2.351
-8 | -0.103 | 0.05371 | -0.088 | -1.912
-7.5 | -0.15 | 0.04886 | -0.094 | -3.072
-7 | -0.095 | 0.03954 | -0.11 | -2.396
-6.5 | -0.038 | 0.02968 | -0.125 | -1.267
-6 | 0.026 | 0.00872 | -0.162 | 3.017
-5.5 | 0.048 | 0.00843 | -0.162 | 5.702
-5 | 0.083 | 0.00857 | -0.163 | 9.685
-4.5 | 0.118 | 0.00822 | -0.163 | 14.364
-4 | 0.153 | 0.00814 | -0.164 | 18.801
-3.5 | 0.188 | 0.00813 | -0.164 | 23.106
-3 | 0.223 | 0.00809 | -0.164 | 27.549
-2.5 | 0.258 | 0.00805 | -0.165 | 32.018
-2 | 0.293 | 0.00807 | -0.165 | 36.258
-1.5 | 0.328 | 0.00832 | -0.166 | 39.348
-1 | 0.362 | 0.00812 | -0.166 | 44.627
-0.5 | 0.397 | 0.00819 | -0.167 | 48.5
0 | 0.432 | 0.00834 | -0.167 | 51.803
0.5 | 0.467 | 0.00845 | -0.168 | 55.212
1 | 0.501 | 0.0087 | -0.168 | 57.621
1.5 | 0.536 | 0.00886 | -0.168 | 60.471
2 | 0.57 | 0.01074 | -0.169 | 53.035
2.5 | 0.604 | 0.01059 | -0.169 | 57.011
3 | 0.638 | 0.01095 | -0.169 | 58.263
3.5 | 0.672 | 0.01082 | -0.17 | 62.098
4 | 0.706 | 0.01006 | -0.17 | 70.153
4.5 | 0.74 | 0.01156 | -0.17 | 64.002
5 | 0.773 | 0.01222 | -0.171 | 63.284
5.5 | 0.806 | 0.01302 | -0.171 | 61.926
6 | 0.839 | 0.01403 | -0.171 | 59.79
6.5 | 0.871 | 0.01555 | -0.171 | 56.017
7 | 0.901 | 0.01858 | -0.171 | 48.5
7.5 | 0.932 | 0.0205 | -0.171 | 45.476
8 | 0.963 | 0.02213 | -0.171 | 43.512
8.5 | 0.993 | 0.02388 | -0.171 | 41.585
9 | 1.022 | 0.02595 | -0.17 | 39.404
9.5 | 1.05 | 0.02873 | -0.17 | 36.566
10 | 1.077 | 0.03209 | -0.169 | 33.549
10.5 | 1.103 | 0.03504 | -0.168 | 31.474
11 | 1.128 | 0.03775 | -0.168 | 29.891
11.5 | 1.153 | 0.04074 | -0.167 | 28.292
12 | 1.177 | 0.04351 | -0.166 | 27.053
12.5 | 1.207 | 0.04493 | -0.166 | 26.855
13 | 1.235 | 0.04662 | -0.166 | 26.492
13.5 | 1.263 | 0.04809 | -0.166 | 26.269
14 | 1.291 | 0.04953 | -0.165 | 26.07
14.5 | 1.293 | 0.06216 | -0.161 | 20.801
15 | 1.318 | 0.06397 | -0.16 | 20.606
15.5 | 1.347 | 0.06527 | -0.16 | 20.634
16 | 1.383 | 0.06349 | -0.162 | 21.788
16.5 | 1.392 | 0.07659 | -0.158 | 18.17
17 | 1.415 | 0.079 | -0.157 | 17.906
17.5 | 1.306 | 0.1353 | -0.11 | 9.655
18 | 1.463 | 0.08945 | -0.156 | 16.354
18.5 | 1.492 | 0.09049 | -0.157 | 16.482
19 | 1.489 | 0.1124 | -0.151 | 13.249
19.5 | 1.51 | 0.12253 | -0.15 | 12.323
20 | 1.508 | 0.14669 | -0.143 | 10.281

## 96. Re 7M Mach 0.50 (2)
BIGFOIL.COM POLAR EXPORT
NACA6412
NACA6412 |  |  |  | Cl Max: | 1.777 | at alpha= | 12.5 | deg
XFOIL ncrit=9 |  |  |  | L/D Max: | 189.658 | at alpha= | 5 | deg
Re: | 7000000 |  |  | Cd Min: | 0.22891 | at alpha= | -20 | deg
Mach: | 0.5 |  |  | Cl=0 at alpha= | -5.6362 | deg
|  |  |  | @ Cl=0.1, Cd= | 0.0068006
|  |  |  | @ Cl=0.4, Cd= | 0.0063798
|  |  |  | @ Cl=0.6, Cd= | 0.0062963
alpha (deg) | Cl | Cd | Cm | Cl/Cd
-20 | -0.401 | 0.22891 | -0.0461 | -1.7518
-19.5 | -0.3748 | 0.22113 | -0.0522 | -1.6949
-19 | -0.3508 | 0.21317 | -0.0577 | -1.6456
-18.5 | -0.3307 | 0.20442 | -0.0626 | -1.6177
-18 | -0.3105 | 0.19679 | -0.0671 | -1.5778
-17.5 | -0.2903 | 0.19024 | -0.0705 | -1.526
-17 | -0.2712 | 0.184 | -0.0733 | -1.4739
-16.5 | -0.2631 | 0.17818 | -0.073 | -1.4766
-16 | -0.2516 | 0.17099 | -0.0747 | -1.4714
-15.5 | -0.2477 | 0.16578 | -0.0729 | -1.4941
-15 | -0.2361 | 0.15707 | -0.0767 | -1.5032
-14.5 | -0.2213 | 0.15011 | -0.0795 | -1.4743
-14 | -0.207 | 0.1427 | -0.0828 | -1.4506
-13.5 | -0.192 | 0.13542 | -0.0862 | -1.4178
-13 | -0.1841 | 0.12686 | -0.0901 | -1.4512
-12.5 | -0.1767 | 0.11846 | -0.0941 | -1.4916
-12 | -0.1643 | 0.11126 | -0.0977 | -1.4767
-11.5 | -0.1592 | 0.10294 | -0.102 | -1.5465
-11 | -0.1736 | 0.09203 | -0.1082 | -1.8863
-10.5 | -0.1707 | 0.08411 | -0.113 | -2.0295
-10 | -0.1809 | 0.0747 | -0.1194 | -2.4217
-9.5 | -0.2009 | 0.06441 | -0.1275 | -3.1191
-9 | -0.2199 | 0.05455 | -0.1369 | -4.0312
-8.5 | -0.233 | 0.04214 | -0.1567 | -5.5292
-8 | -0.2404 | 0.02555 | -0.1789 | -9.409
-7.5 | -0.2366 | 0.0137 | -0.1833 | -17.2701
-7 | -0.1893 | 0.00943 | -0.1801 | -20.0742
-6.5 | -0.1223 | 0.00811 | -0.1766 | -15.0801
-6 | -0.051 | 0.00748 | -0.1738 | -6.8182
-5.5 | 0.0191 | 0.00707 | -0.1714 | 2.7016
-5 | 0.0894 | 0.00683 | -0.1695 | 13.0893
-4.5 | 0.158 | 0.00664 | -0.1677 | 23.7952
-4 | 0.2253 | 0.00655 | -0.166 | 34.3969
-3.5 | 0.293 | 0.00646 | -0.1648 | 45.356
-3 | 0.36 | 0.00641 | -0.1636 | 56.1622
-2.5 | 0.4263 | 0.00636 | -0.1626 | 67.0283
-2 | 0.4924 | 0.00633 | -0.1617 | 77.7883
-1.5 | 0.559 | 0.00629 | -0.161 | 88.8712
-1 | 0.624 | 0.0063 | -0.1601 | 99.0476
-0.5 | 0.6893 | 0.0063 | -0.1594 | 109.4127
0 | 0.7546 | 0.00629 | -0.1587 | 119.9682
0.5 | 0.8203 | 0.00631 | -0.1582 | 130
1 | 0.8836 | 0.0064 | -0.1571 | 138.0625
1.5 | 0.9488 | 0.00642 | -0.1564 | 147.7882
2 | 1.0115 | 0.00653 | -0.1552 | 154.9005
2.5 | 1.0727 | 0.00659 | -0.1535 | 162.7769
3 | 1.1311 | 0.0067 | -0.1512 | 168.8209
3.5 | 1.1928 | 0.00684 | -0.1495 | 174.386
4 | 1.2522 | 0.00709 | -0.1473 | 176.615
4.5 | 1.3077 | 0.00716 | -0.1445 | 182.6397
5 | 1.3845 | 0.0073 | -0.146 | 189.6575
5.5 | 1.4316 | 0.00793 | -0.141 | 180.5296
6 | 1.4724 | 0.00886 | -0.135 | 166.1851
6.5 | 1.5047 | 0.01021 | -0.1278 | 147.3751
7 | 1.5303 | 0.01196 | -0.12 | 127.9515
7.5 | 1.5559 | 0.01394 | -0.1125 | 111.6141
8 | 1.5782 | 0.01628 | -0.1052 | 96.941
8.5 | 1.6052 | 0.01865 | -0.0988 | 86.0697
9 | 1.6346 | 0.02117 | -0.0932 | 77.213
9.5 | 1.6642 | 0.02388 | -0.0879 | 69.6901
10 | 1.6935 | 0.02686 | -0.0829 | 63.0491
10.5 | 1.7182 | 0.03036 | -0.078 | 56.5942
11 | 1.739 | 0.03438 | -0.0733 | 50.5817
11.5 | 1.7565 | 0.03884 | -0.0689 | 45.224
12 | 1.7691 | 0.04387 | -0.0647 | 40.326
12.5 | 1.777 | 0.04949 | -0.0608 | 35.9062
13 | 1.7759 | 0.05599 | -0.0573 | 31.7182
13.5 | 1.7695 | 0.06318 | -0.0543 | 28.0073
14 | 1.7552 | 0.07122 | -0.0518 | 24.6448
14.5 | 1.7332 | 0.08022 | -0.0502 | 21.6056
15 | 1.7051 | 0.09008 | -0.0496 | 18.9287
15.5 | 1.6742 | 0.10052 | -0.0499 | 16.6554
16 | 1.6432 | 0.11138 | -0.0513 | 14.7531
16.5 | 1.6114 | 0.12275 | -0.0539 | 13.1275
17 | 1.5811 | 0.13442 | -0.0576 | 11.7624
17.5 | 1.5536 | 0.14636 | -0.0624 | 10.6149

## 97. Re 8M Mach 0.00 (1)
BIGFOIL.COM POLAR EXPORT
NACA6412
NACA6412 |  |  |  | Cl Max: | 1.887 | at alpha= | 13 | deg
JavaFoil+Calcfoil stall+Eppler ext transition |  |  |  | L/D Max: | 144.15 | at alpha= | 4.5 | deg
Re: | 8000000 |  |  | Cd Min: | 0.0077 | at alpha= | -2 | deg
Mach: | 0 |  |  | Cl=0 at alpha= | -6.1885 | deg
|  |  |  | @ Cl=0.1, Cd= | 0.0079527
|  |  |  | @ Cl=0.4, Cd= | 0.0079228
|  |  |  | @ Cl=0.6, Cd= | 0.00772
alpha (deg) | Cl | Cd | Cm | Cl/Cd
-20 | -0.534 | 0.16055 | -0.072 | -3.329
-19.5 | -0.544 | 0.15281 | -0.073 | -3.558
-19 | -0.552 | 0.14605 | -0.074 | -3.78
-18.5 | -0.559 | 0.13855 | -0.074 | -4.037
-18 | -0.565 | 0.13154 | -0.075 | -4.298
-17.5 | -0.57 | 0.12477 | -0.076 | -4.568
-17 | -0.573 | 0.1181 | -0.077 | -4.85
-16.5 | -0.574 | 0.11181 | -0.078 | -5.132
-16 | -0.573 | 0.10556 | -0.079 | -5.425
-15.5 | -0.569 | 0.09963 | -0.081 | -5.707
-15 | -0.561 | 0.09374 | -0.082 | -5.989
-14.5 | -0.552 | 0.08805 | -0.083 | -6.268
-14 | -0.54 | 0.08209 | -0.085 | -6.579
-13.5 | -0.525 | 0.07663 | -0.087 | -6.855
-13 | -0.508 | 0.07116 | -0.089 | -7.138
-12.5 | -0.488 | 0.06587 | -0.091 | -7.404
-12 | -0.465 | 0.06032 | -0.094 | -7.709
-11.5 | -0.44 | 0.05448 | -0.097 | -8.074
-11 | -0.412 | 0.04867 | -0.1 | -8.466
-10.5 | -0.382 | 0.04239 | -0.104 | -9.014
-10 | -0.352 | 0.03443 | -0.11 | -10.212
-9.5 | -0.354 | 0.01086 | -0.135 | -32.58
-9 | -0.31 | 0.00834 | -0.138 | -37.228
-8.5 | -0.259 | 0.00816 | -0.138 | -31.781
-8 | -0.206 | 0.00807 | -0.138 | -25.514
-7.5 | -0.16 | 0.00802 | -0.139 | -19.9
-7 | -0.099 | 0.00818 | -0.139 | -12.088
-6.5 | -0.038 | 0.00832 | -0.14 | -4.572
-6 | 0.023 | 0.00801 | -0.14 | 2.843
-5.5 | 0.084 | 0.00795 | -0.14 | 10.516
-5 | 0.144 | 0.00796 | -0.141 | 18.138
-4.5 | 0.205 | 0.0079 | -0.141 | 25.979
-4 | 0.266 | 0.00781 | -0.142 | 34.076
-3.5 | 0.327 | 0.00776 | -0.142 | 42.105
-3 | 0.387 | 0.00791 | -0.142 | 49.001
-2.5 | 0.448 | 0.00797 | -0.143 | 56.211
-2 | 0.509 | 0.0077 | -0.143 | 66.085
-1.5 | 0.569 | 0.00772 | -0.144 | 73.812
-1 | 0.63 | 0.00772 | -0.144 | 81.62
-0.5 | 0.691 | 0.0078 | -0.144 | 88.596
0 | 0.751 | 0.00789 | -0.145 | 95.23
0.5 | 0.761 | 0.00795 | -0.145 | 95.735
1 | 0.818 | 0.00795 | -0.146 | 102.874
1.5 | 0.874 | 0.00804 | -0.146 | 108.679
2 | 0.931 | 0.0085 | -0.146 | 109.548
2.5 | 0.987 | 0.00864 | -0.147 | 114.193
3 | 1.043 | 0.00879 | -0.147 | 118.733
3.5 | 1.1 | 0.00896 | -0.147 | 122.716
4 | 1.156 | 0.00812 | -0.148 | 142.386
4.5 | 1.212 | 0.00841 | -0.148 | 144.15
5 | 1.268 | 0.00884 | -0.148 | 143.48
5.5 | 1.322 | 0.01106 | -0.149 | 119.597
6 | 1.377 | 0.01112 | -0.149 | 123.892
6.5 | 1.432 | 0.0113 | -0.149 | 126.793
7 | 1.487 | 0.01164 | -0.149 | 127.688
7.5 | 1.54 | 0.01408 | -0.149 | 109.333
8 | 1.593 | 0.01517 | -0.15 | 105.018
8.5 | 1.647 | 0.01595 | -0.15 | 103.255
9 | 1.7 | 0.01671 | -0.15 | 101.763
9.5 | 1.753 | 0.01743 | -0.15 | 100.559
10 | 1.799 | 0.0182 | -0.15 | 98.881
10.5 | 1.827 | 0.019 | -0.15 | 96.163
11 | 1.85 | 0.01985 | -0.15 | 93.238
11.5 | 1.867 | 0.02073 | -0.15 | 90.085
12 | 1.879 | 0.0217 | -0.15 | 86.599
12.5 | 1.886 | 0.02272 | -0.15 | 83.031
13 | 1.887 | 0.02383 | -0.15 | 79.202
13.5 | 1.884 | 0.02503 | -0.15 | 75.242
14 | 1.875 | 0.02636 | -0.15 | 71.105
14.5 | 1.86 | 0.02779 | -0.15 | 66.932
15 | 1.841 | 0.02937 | -0.15 | 62.688
15.5 | 1.814 | 0.03109 | -0.15 | 58.356
16 | 1.782 | 0.03305 | -0.149 | 53.898
16.5 | 1.745 | 0.03521 | -0.149 | 49.564
17 | 1.705 | 0.03761 | -0.148 | 45.334
17.5 | 1.662 | 0.04016 | -0.148 | 41.378
18 | 1.616 | 0.04325 | -0.147 | 37.355

## 98. Re 8M Mach 0.00 (2)
BIGFOIL.COM POLAR EXPORT
NACA6412
NACA6412 |  |  |  | Cl Max: | 1.9498 | at alpha= | 19 | deg
XFOIL ncrit=9 |  |  |  | L/D Max: | 184.295 | at alpha= | 4.5 | deg
Re: | 8000000 |  |  | Cd Min: | 0.06946 | at alpha= | 20 | deg
Mach: | 0 |  |  | Cl=0 at alpha= | -5.8529 | deg
|  |  |  | @ Cl=0.1, Cd= | 0.0059453
|  |  |  | @ Cl=0.4, Cd= | 0.00575
|  |  |  | @ Cl=0.6, Cd= | 0.0057451
alpha (deg) | Cl | Cd | Cm | Cl/Cd
-19 | -1.3329 | 0.02523 | -0.1463 | -52.83
-18.5 | -1.3139 | 0.02272 | -0.1444 | -57.8301
-18 | -1.2865 | 0.02085 | -0.1422 | -61.7026
-17.5 | -1.2437 | 0.01931 | -0.1422 | -64.407
-17 | -1.2011 | 0.01795 | -0.1416 | -66.9136
-16.5 | -1.1592 | 0.01643 | -0.1408 | -70.5539
-16 | -1.112 | 0.01508 | -0.1407 | -73.7401
-15.5 | -1.0637 | 0.01402 | -0.1403 | -75.8702
-15 | -1.0131 | 0.01314 | -0.1402 | -77.1005
-14 | -0.908 | 0.01174 | -0.14 | -77.3424
-13.5 | -0.8541 | 0.01115 | -0.14 | -76.6009
-13 | -0.7996 | 0.01065 | -0.1401 | -75.0798
-12.5 | -0.7453 | 0.01007 | -0.1401 | -74.0119
-12 | -0.691 | 0.00949 | -0.1401 | -72.8135
-11.5 | -0.6361 | 0.009 | -0.1401 | -70.6778
-11 | -0.5805 | 0.00859 | -0.1402 | -67.5786
-10.5 | -0.5242 | 0.00822 | -0.1404 | -63.7713
-10 | -0.4681 | 0.00793 | -0.1405 | -59.029
-9.5 | -0.4115 | 0.00764 | -0.1406 | -53.8613
-9 | -0.3555 | 0.00729 | -0.1407 | -48.7654
-8.5 | -0.2992 | 0.00701 | -0.1408 | -42.6819
-8 | -0.2425 | 0.0068 | -0.1409 | -35.6618
-7.5 | -0.186 | 0.00663 | -0.141 | -28.0543
-7 | -0.1296 | 0.0064 | -0.141 | -20.25
-6.5 | -0.0729 | 0.00626 | -0.1411 | -11.6454
-6 | -0.0165 | 0.0061 | -0.1412 | -2.7049
-5.5 | 0.0396 | 0.00604 | -0.1411 | 6.5563
-5 | 0.0956 | 0.00595 | -0.1411 | 16.0672
-4.5 | 0.1518 | 0.00589 | -0.1411 | 25.7725
-4 | 0.2081 | 0.00584 | -0.1411 | 35.6336
-3.5 | 0.2643 | 0.00578 | -0.1411 | 45.7266
-3 | 0.3199 | 0.00577 | -0.141 | 55.4419
-2.5 | 0.3762 | 0.00575 | -0.141 | 65.4261
-2 | 0.4319 | 0.00575 | -0.1409 | 75.113
-1.5 | 0.4879 | 0.00572 | -0.1409 | 85.2972
-1 | 0.5439 | 0.00573 | -0.1409 | 94.9215
0 | 0.6551 | 0.00576 | -0.1408 | 113.7326
0.5 | 0.711 | 0.00578 | -0.1408 | 123.0104
1 | 0.7671 | 0.00578 | -0.1409 | 132.7163
1.5 | 0.8224 | 0.00582 | -0.1408 | 141.3058
2 | 0.8783 | 0.00582 | -0.1408 | 150.9107
2.5 | 0.9324 | 0.0059 | -0.1406 | 158.0339
3 | 0.9865 | 0.00597 | -0.1403 | 165.2429
3.5 | 1.0404 | 0.00604 | -0.1401 | 172.2517
4 | 1.0897 | 0.0061 | -0.139 | 178.6393
4.5 | 1.1371 | 0.00617 | -0.1376 | 184.295
6.5 | 1.348 | 0.00836 | -0.1375 | 161.244
7 | 1.3846 | 0.00918 | -0.1339 | 150.8279
7.5 | 1.4177 | 0.00985 | -0.1296 | 143.9289
8 | 1.4461 | 0.01043 | -0.1242 | 138.6481
8.5 | 1.4793 | 0.01109 | -0.1201 | 133.3904
9 | 1.5158 | 0.01175 | -0.1168 | 129.0043
9.5 | 1.5523 | 0.01244 | -0.1137 | 124.783
10 | 1.5871 | 0.01324 | -0.1105 | 119.8716
10.5 | 1.6231 | 0.01401 | -0.1076 | 115.853
11 | 1.6566 | 0.01492 | -0.1044 | 111.0322
11.5 | 1.6888 | 0.01594 | -0.1012 | 105.9473
12 | 1.72 | 0.01704 | -0.0981 | 100.939
12.5 | 1.7491 | 0.01831 | -0.0948 | 95.527
13 | 1.7784 | 0.01961 | -0.0918 | 90.6884
13.5 | 1.8039 | 0.02121 | -0.0885 | 85.0495
14 | 1.8281 | 0.02295 | -0.0852 | 79.6558
14.5 | 1.8518 | 0.02484 | -0.0823 | 74.5491
15 | 1.8721 | 0.02706 | -0.0792 | 69.1833
15.5 | 1.8892 | 0.02967 | -0.0761 | 63.6737
16 | 1.9069 | 0.03239 | -0.0735 | 58.8731
16.5 | 1.9205 | 0.03555 | -0.0709 | 54.0225
17 | 1.9295 | 0.03931 | -0.0683 | 49.0842
17.5 | 1.9381 | 0.04329 | -0.0662 | 44.7702
18 | 1.9458 | 0.04743 | -0.0643 | 41.0247
18.5 | 1.9485 | 0.0523 | -0.0627 | 37.2562
19 | 1.9498 | 0.05742 | -0.0613 | 33.9568
19.5 | 1.9451 | 0.06333 | -0.0601 | 30.7137
20 | 1.9399 | 0.06946 | -0.0594 | 27.9283

## 99. Re 8M Mach 0.10 (1)
BIGFOIL.COM POLAR EXPORT
NACA6412
NACA6412 |  |  |  | Cl Max: | 1.881 | at alpha= | 12.5 | deg
JavaFoil+Calcfoil stall+Eppler ext transition |  |  |  | L/D Max: | 143.924 | at alpha= | 4.5 | deg
Re: | 8000000 |  |  | Cd Min: | 0.00771 | at alpha= | -2 | deg
Mach: | 0.1 |  |  | Cl=0 at alpha= | -6.1885 | deg
|  |  |  | @ Cl=0.1, Cd= | 0.0079626
|  |  |  | @ Cl=0.4, Cd= | 0.0079308
|  |  |  | @ Cl=0.6, Cd= | 0.0077246
alpha (deg) | Cl | Cd | Cm | Cl/Cd
-20 | -0.491 | 0.165 | -0.071 | -2.976
-19.5 | -0.503 | 0.1572 | -0.072 | -3.2
-19 | -0.514 | 0.14978 | -0.072 | -3.433
-18.5 | -0.524 | 0.14263 | -0.073 | -3.675
-18 | -0.533 | 0.13465 | -0.074 | -3.96
-17.5 | -0.541 | 0.12751 | -0.075 | -4.24
-17 | -0.546 | 0.12087 | -0.076 | -4.52
-16.5 | -0.55 | 0.11391 | -0.078 | -4.83
-16 | -0.552 | 0.10784 | -0.079 | -5.117
-15.5 | -0.55 | 0.10167 | -0.08 | -5.412
-15 | -0.546 | 0.09568 | -0.081 | -5.702
-14.5 | -0.538 | 0.08991 | -0.083 | -5.987
-14 | -0.529 | 0.08389 | -0.084 | -6.3
-13.5 | -0.516 | 0.07808 | -0.086 | -6.607
-13 | -0.5 | 0.07283 | -0.088 | -6.865
-12.5 | -0.481 | 0.06726 | -0.091 | -7.158
-12 | -0.46 | 0.0617 | -0.093 | -7.456
-11.5 | -0.436 | 0.05612 | -0.096 | -7.765
-11 | -0.409 | 0.05014 | -0.099 | -8.157
-10.5 | -0.38 | 0.04397 | -0.103 | -8.633
-10 | -0.348 | 0.03712 | -0.108 | -9.384
-9.5 | -0.331 | 0.01846 | -0.125 | -17.931
-9 | -0.311 | 0.00848 | -0.138 | -36.639
-8.5 | -0.26 | 0.00818 | -0.139 | -31.749
-8 | -0.206 | 0.00809 | -0.139 | -25.519
-7.5 | -0.16 | 0.00804 | -0.14 | -19.961
-7 | -0.099 | 0.00824 | -0.14 | -12.054
-6.5 | -0.038 | 0.00833 | -0.14 | -4.588
-6 | 0.023 | 0.0081 | -0.141 | 2.827
-5.5 | 0.084 | 0.00796 | -0.141 | 10.558
-5 | 0.145 | 0.00797 | -0.142 | 18.205
-4.5 | 0.206 | 0.0079 | -0.142 | 26.088
-4 | 0.267 | 0.00781 | -0.142 | 34.215
-3.5 | 0.328 | 0.00777 | -0.143 | 42.279
-3 | 0.389 | 0.00792 | -0.143 | 49.199
-2.5 | 0.45 | 0.00798 | -0.144 | 56.439
-2 | 0.511 | 0.00771 | -0.144 | 66.348
-1.5 | 0.572 | 0.00772 | -0.144 | 74.106
-1 | 0.633 | 0.00773 | -0.145 | 81.937
-0.5 | 0.694 | 0.00781 | -0.145 | 88.923
0 | 0.755 | 0.0079 | -0.145 | 95.57
0.5 | 0.763 | 0.00796 | -0.146 | 95.85
1 | 0.82 | 0.00796 | -0.146 | 102.983
1.5 | 0.877 | 0.00806 | -0.147 | 108.771
2 | 0.933 | 0.00852 | -0.147 | 109.598
2.5 | 0.99 | 0.00867 | -0.147 | 114.216
3 | 1.046 | 0.00881 | -0.148 | 118.723
3.5 | 1.103 | 0.00899 | -0.148 | 122.648
4 | 1.159 | 0.00815 | -0.148 | 142.205
4.5 | 1.215 | 0.00844 | -0.149 | 143.924
5 | 1.271 | 0.00888 | -0.149 | 143.205
5.5 | 1.326 | 0.01114 | -0.149 | 118.971
6 | 1.381 | 0.01121 | -0.15 | 123.16
6.5 | 1.436 | 0.01139 | -0.15 | 126.094
7 | 1.49 | 0.01177 | -0.15 | 126.68
7.5 | 1.544 | 0.01425 | -0.15 | 108.369
8 | 1.597 | 0.01533 | -0.15 | 104.212
8.5 | 1.651 | 0.01612 | -0.151 | 102.405
9 | 1.704 | 0.01688 | -0.151 | 100.939
9.5 | 1.757 | 0.01764 | -0.151 | 99.638
10 | 1.803 | 0.01842 | -0.151 | 97.911
10.5 | 1.831 | 0.01925 | -0.151 | 95.095
11 | 1.852 | 0.02012 | -0.151 | 92.039
11.5 | 1.867 | 0.02104 | -0.151 | 88.737
12 | 1.877 | 0.02205 | -0.151 | 85.109
12.5 | 1.881 | 0.02311 | -0.151 | 81.38
13 | 1.879 | 0.02428 | -0.151 | 77.389
13.5 | 1.872 | 0.02554 | -0.151 | 73.292
14 | 1.859 | 0.0269 | -0.151 | 69.103
14.5 | 1.841 | 0.02845 | -0.151 | 64.689
15 | 1.817 | 0.03014 | -0.15 | 60.29
15.5 | 1.784 | 0.03198 | -0.15 | 55.806
16 | 1.747 | 0.03403 | -0.15 | 51.329
16.5 | 1.705 | 0.03632 | -0.149 | 46.93
17 | 1.658 | 0.03896 | -0.149 | 42.57
17.5 | 1.609 | 0.042 | -0.148 | 38.302

## 100. Re 8M Mach 0.10 (2)
BIGFOIL.COM POLAR EXPORT
NACA6412
NACA6412 |  |  |  | Cl Max: | 1.9405 | at alpha= | 18.5 | deg
XFOIL ncrit=9 |  |  |  | L/D Max: | 194.636 | at alpha= | 5 | deg
Re: | 8000000 |  |  | Cd Min: | 0.16538 | at alpha= | -19.5 | deg
Mach: | 0.1 |  |  | Cl=0 at alpha= | -5.8469 | deg
|  |  |  | @ Cl=0.1, Cd= | 0.0059562
|  |  |  | @ Cl=0.4, Cd= | 0.00577
|  |  |  | @ Cl=0.6, Cd= | 0.0057591
alpha (deg) | Cl | Cd | Cm | Cl/Cd
-19.5 | -0.5141 | 0.16538 | -0.051 | -3.1086
-18.5 | -1.2946 | 0.02764 | -0.1475 | -46.8379
-18 | -1.2819 | 0.02376 | -0.147 | -53.952
-17.5 | -1.2501 | 0.02142 | -0.1462 | -58.3613
-17 | -1.2097 | 0.01957 | -0.1457 | -61.814
-16.5 | -1.167 | 0.01805 | -0.1448 | -64.6537
-16 | -1.1211 | 0.01643 | -0.1445 | -68.2349
-15.5 | -1.0742 | 0.01503 | -0.1438 | -71.4704
-15 | -1.0242 | 0.0139 | -0.1434 | -73.6835
-14 | -0.919 | 0.01218 | -0.1428 | -75.4516
-13.5 | -0.8645 | 0.0115 | -0.1426 | -75.1739
-13 | -0.8093 | 0.01093 | -0.1425 | -74.0439
-12.5 | -0.7536 | 0.01041 | -0.1424 | -72.3919
-12 | -0.6986 | 0.00977 | -0.1422 | -71.5046
-11.5 | -0.6432 | 0.00921 | -0.1421 | -69.8371
-11 | -0.587 | 0.00875 | -0.142 | -67.0857
-10.5 | -0.5302 | 0.00834 | -0.142 | -63.5731
-10 | -0.4734 | 0.00802 | -0.142 | -59.0274
-9.5 | -0.4161 | 0.00773 | -0.1421 | -53.8292
-9 | -0.3594 | 0.00738 | -0.1421 | -48.6992
-8.5 | -0.3025 | 0.00708 | -0.142 | -42.726
-8 | -0.2453 | 0.00684 | -0.1421 | -35.8626
-7.5 | -0.1882 | 0.00668 | -0.1421 | -28.1737
-7 | -0.1313 | 0.00644 | -0.1421 | -20.3882
-6.5 | -0.0742 | 0.00629 | -0.1421 | -11.7965
-6 | -0.0173 | 0.00612 | -0.1421 | -2.8268
-5.5 | 0.0392 | 0.00607 | -0.142 | 6.458
-5 | 0.0957 | 0.00596 | -0.142 | 16.057
-4.5 | 0.1522 | 0.00591 | -0.1419 | 25.753
-4 | 0.2088 | 0.00585 | -0.1419 | 35.6923
-3.5 | 0.2654 | 0.00581 | -0.1419 | 45.6799
-3 | 0.3213 | 0.00579 | -0.1417 | 55.4922
-2.5 | 0.378 | 0.00577 | -0.1417 | 65.5113
-2 | 0.434 | 0.00577 | -0.1416 | 75.2166
-1.5 | 0.4905 | 0.00574 | -0.1416 | 85.453
-1 | 0.5468 | 0.00574 | -0.1416 | 95.2613
-0.5 | 0.6024 | 0.00576 | -0.1414 | 104.5833
0 | 0.6586 | 0.00578 | -0.1414 | 113.9446
0.5 | 0.7149 | 0.00578 | -0.1414 | 123.6851
1 | 0.7713 | 0.00579 | -0.1415 | 133.2124
1.5 | 0.8269 | 0.00584 | -0.1414 | 141.5925
2 | 0.8831 | 0.00583 | -0.1415 | 151.4751
2.5 | 0.9376 | 0.00592 | -0.1412 | 158.3784
3 | 0.9919 | 0.00599 | -0.1409 | 165.5927
3.5 | 1.0462 | 0.00606 | -0.1406 | 172.6403
4 | 1.0958 | 0.00613 | -0.1395 | 178.7602
4.5 | 1.1436 | 0.0062 | -0.1381 | 184.4516
5 | 1.2301 | 0.00632 | -0.1458 | 194.6361
5.5 | 1.2747 | 0.0069 | -0.1436 | 184.7391
6 | 1.3149 | 0.00765 | -0.1406 | 171.8824
6.5 | 1.3541 | 0.00842 | -0.1374 | 160.8195
7 | 1.3903 | 0.00925 | -0.1337 | 150.3027
7.5 | 1.4195 | 0.00991 | -0.1283 | 143.2392
8 | 1.4494 | 0.01053 | -0.1232 | 137.6448
8.5 | 1.4839 | 0.01121 | -0.1193 | 132.3729
9 | 1.5206 | 0.0119 | -0.116 | 127.7815
9.5 | 1.5572 | 0.01263 | -0.1128 | 123.2937
10 | 1.5917 | 0.01348 | -0.1094 | 118.0786
10.5 | 1.6281 | 0.01427 | -0.1065 | 114.0925
11 | 1.6615 | 0.01524 | -0.1032 | 109.0223
11.5 | 1.6929 | 0.01634 | -0.0998 | 103.6047
12 | 1.7237 | 0.01752 | -0.0965 | 98.3847
12.5 | 1.753 | 0.01884 | -0.0932 | 93.0467
13 | 1.7815 | 0.02027 | -0.09 | 87.8885
13.5 | 1.8061 | 0.02199 | -0.0866 | 82.1328
14 | 1.8313 | 0.02378 | -0.0835 | 77.0101
14.5 | 1.8547 | 0.02581 | -0.0804 | 71.8597
15 | 1.8723 | 0.02836 | -0.0771 | 66.019
15.5 | 1.8898 | 0.03109 | -0.0742 | 60.7848
16 | 1.9073 | 0.03394 | -0.0716 | 56.1962
16.5 | 1.918 | 0.03754 | -0.0689 | 51.0922
17 | 1.9263 | 0.04152 | -0.0664 | 46.3945
17.5 | 1.9339 | 0.04575 | -0.0644 | 42.271
18 | 1.9399 | 0.05023 | -0.0625 | 38.6203
18.5 | 1.9405 | 0.05552 | -0.061 | 34.9514
19 | 1.9384 | 0.06113 | -0.0597 | 31.7095
19.5 | 1.933 | 0.0673 | -0.0587 | 28.7221
20 | 1.9246 | 0.074 | -0.0581 | 26.0081

## 101. Re 8M Mach 0.25 (1)
BIGFOIL.COM POLAR EXPORT
NACA6412
NACA6412 |  |  |  | Cl Max: | 1.851 | at alpha= | 11.5 | deg
JavaFoil+Calcfoil stall+Eppler ext transition |  |  |  | L/D Max: | 141.063 | at alpha= | 4.5 | deg
Re: | 8000000 |  |  | Cd Min: | 0.00777 | at alpha= | -1.5 | deg
Mach: | 0.25 |  |  | Cl=0 at alpha= | -6.1905 | deg
|  |  |  | @ Cl=0.1, Cd= | 0.0079944
|  |  |  | @ Cl=0.4, Cd= | 0.00779
|  |  |  | @ Cl=0.6, Cd= | 0.0077757
alpha (deg) | Cl | Cd | Cm | Cl/Cd
-18.5 | -0.172 | 0.16904 | -0.068 | -1.015
-18 | -0.225 | 0.15769 | -0.069 | -1.428
-17.5 | -0.268 | 0.14999 | -0.069 | -1.787
-17 | -0.305 | 0.14126 | -0.069 | -2.161
-16.5 | -0.338 | 0.13347 | -0.07 | -2.533
-16 | -0.367 | 0.12542 | -0.071 | -2.925
-15.5 | -0.39 | 0.11743 | -0.072 | -3.323
-15 | -0.408 | 0.10958 | -0.074 | -3.727
-14.5 | -0.422 | 0.10166 | -0.076 | -4.155
-14 | -0.432 | 0.0949 | -0.078 | -4.547
-13.5 | -0.436 | 0.08825 | -0.08 | -4.941
-13 | -0.436 | 0.08192 | -0.082 | -5.318
-12.5 | -0.43 | 0.07588 | -0.085 | -5.671
-12 | -0.42 | 0.07024 | -0.087 | -5.978
-11.5 | -0.405 | 0.06449 | -0.09 | -6.279
-11 | -0.385 | 0.05886 | -0.094 | -6.546
-10.5 | -0.362 | 0.05277 | -0.098 | -6.854
-10 | -0.334 | 0.04691 | -0.102 | -7.115
-9.5 | -0.303 | 0.04016 | -0.107 | -7.541
-9 | -0.269 | 0.03273 | -0.113 | -8.217
-8.5 | -0.261 | 0.00854 | -0.143 | -30.589
-8 | -0.209 | 0.00821 | -0.143 | -25.411
-7.5 | -0.165 | 0.00814 | -0.143 | -20.26
-7 | -0.102 | 0.00829 | -0.144 | -12.308
-6.5 | -0.039 | 0.00829 | -0.144 | -4.736
-6 | 0.024 | 0.00833 | -0.145 | 2.824
-5.5 | 0.086 | 0.00801 | -0.145 | 10.773
-5 | 0.149 | 0.00794 | -0.145 | 18.776
-4.5 | 0.212 | 0.00795 | -0.146 | 26.65
-4 | 0.275 | 0.00789 | -0.146 | 34.82
-3.5 | 0.337 | 0.00781 | -0.147 | 43.231
-3 | 0.4 | 0.00779 | -0.147 | 51.389
-2.5 | 0.463 | 0.00796 | -0.147 | 58.169
-2 | 0.526 | 0.00796 | -0.148 | 65.993
-1.5 | 0.588 | 0.00777 | -0.148 | 75.687
-1 | 0.651 | 0.0078 | -0.149 | 83.456
-0.5 | 0.713 | 0.00791 | -0.149 | 90.136
0 | 0.776 | 0.00796 | -0.149 | 97.423
0.5 | 0.773 | 0.00803 | -0.15 | 96.225
1 | 0.83 | 0.00804 | -0.15 | 103.263
1.5 | 0.888 | 0.00816 | -0.151 | 108.815
2 | 0.945 | 0.00859 | -0.151 | 109.961
2.5 | 1.002 | 0.00876 | -0.151 | 114.377
3 | 1.059 | 0.00896 | -0.152 | 118.242
3.5 | 1.117 | 0.00916 | -0.152 | 121.88
4 | 1.174 | 0.00834 | -0.153 | 140.789
4.5 | 1.231 | 0.00872 | -0.153 | 141.063
5 | 1.286 | 0.01102 | -0.153 | 116.688
5.5 | 1.342 | 0.01108 | -0.153 | 121.135
6 | 1.398 | 0.01116 | -0.154 | 125.184
6.5 | 1.453 | 0.01138 | -0.154 | 127.642
7 | 1.508 | 0.01354 | -0.154 | 111.396
7.5 | 1.562 | 0.01517 | -0.154 | 102.961
8 | 1.616 | 0.01622 | -0.154 | 99.605
8.5 | 1.67 | 0.0171 | -0.154 | 97.644
9 | 1.723 | 0.01795 | -0.155 | 96.008
9.5 | 1.777 | 0.01884 | -0.155 | 94.298
10 | 1.821 | 0.01976 | -0.155 | 92.155
10.5 | 1.84 | 0.02075 | -0.155 | 88.659
11 | 1.85 | 0.02183 | -0.155 | 84.747
11.5 | 1.851 | 0.02298 | -0.155 | 80.551
12 | 1.844 | 0.02424 | -0.155 | 76.077
12.5 | 1.828 | 0.02563 | -0.155 | 71.312
13 | 1.802 | 0.02719 | -0.154 | 66.288
13.5 | 1.767 | 0.02891 | -0.154 | 61.128
14 | 1.723 | 0.03087 | -0.154 | 55.817
14.5 | 1.669 | 0.03308 | -0.153 | 50.469
15 | 1.607 | 0.03567 | -0.153 | 45.051
15.5 | 1.53 | 0.03873 | -0.152 | 39.497
16 | 1.444 | 0.04228 | -0.151 | 34.145
16.5 | 1.349 | 0.04688 | -0.15 | 28.78

## 102. Re 8M Mach 0.25 (2)
BIGFOIL.COM POLAR EXPORT
NACA6412
NACA6412 |  |  |  | Cl Max: | 1.9024 | at alpha= | 17 | deg
XFOIL ncrit=9 |  |  |  | L/D Max: | 186.293 | at alpha= | 5.5 | deg
Re: | 8000000 |  |  | Cd Min: | 0.20176 | at alpha= | -19.5 | deg
Mach: | 0.25 |  |  | Cl=0 at alpha= | -5.8126 | deg
|  |  |  | @ Cl=0.1, Cd= | 0.0060673
|  |  |  | @ Cl=0.4, Cd= | 0.0058579
|  |  |  | @ Cl=0.6, Cd= | 0.005813
alpha (deg) | Cl | Cd | Cm | Cl/Cd
-19.5 | -0.3942 | 0.20176 | -0.0436 | -1.9538
-19 | -0.3743 | 0.19537 | -0.0482 | -1.9159
-18.5 | -0.3992 | 0.17581 | -0.0549 | -2.2706
-18 | -0.3852 | 0.1701 | -0.0577 | -2.2646
-17.5 | -0.4209 | 0.15221 | -0.065 | -2.7653
-17 | -0.442 | 0.13925 | -0.0712 | -3.1741
-16.5 | -0.4598 | 0.12882 | -0.0754 | -3.5693
-16 | -0.4882 | 0.11887 | -0.0775 | -4.107
-15.5 | -0.5219 | 0.10864 | -0.08 | -4.8039
-14.5 | -0.9989 | 0.02172 | -0.1599 | -45.9899
-14 | -0.9635 | 0.01761 | -0.1596 | -54.7132
-13.5 | -0.9148 | 0.01523 | -0.1584 | -60.0657
-13 | -0.8599 | 0.01366 | -0.1572 | -62.9502
-12.5 | -0.8022 | 0.01248 | -0.156 | -64.2788
-12 | -0.7432 | 0.01153 | -0.1549 | -64.4579
-11.5 | -0.6833 | 0.01077 | -0.1539 | -63.4448
-11 | -0.6236 | 0.01001 | -0.1529 | -62.2977
-10.5 | -0.5639 | 0.00924 | -0.152 | -61.0281
-10 | -0.5037 | 0.00871 | -0.1512 | -57.8301
-9.5 | -0.4427 | 0.00824 | -0.1506 | -53.7257
-9 | -0.3819 | 0.00789 | -0.15 | -48.403
-8.5 | -0.3214 | 0.00753 | -0.1495 | -42.6826
-8 | -0.2614 | 0.00715 | -0.149 | -36.5594
-7.5 | -0.2014 | 0.0069 | -0.1486 | -29.1884
-7 | -0.1409 | 0.00669 | -0.1483 | -21.0613
-6.5 | -0.0817 | 0.00646 | -0.1478 | -12.6471
-6 | -0.022 | 0.00631 | -0.1476 | -3.4865
-5.5 | 0.0367 | 0.00617 | -0.1472 | 5.9481
-5 | 0.0961 | 0.00607 | -0.1469 | 15.832
-4.5 | 0.1541 | 0.00603 | -0.1465 | 25.5556
-4 | 0.2127 | 0.00595 | -0.1463 | 35.7479
-3.5 | 0.2713 | 0.00593 | -0.1461 | 45.7504
-3 | 0.3298 | 0.00587 | -0.1459 | 56.184
-2.5 | 0.3879 | 0.00586 | -0.1457 | 66.1945
-2 | 0.4459 | 0.00585 | -0.1455 | 76.2222
-1.5 | 0.5041 | 0.00584 | -0.1454 | 86.3185
-1 | 0.5628 | 0.0058 | -0.1454 | 97.0345
-0.5 | 0.6201 | 0.00582 | -0.1452 | 106.5464
0 | 0.6777 | 0.00586 | -0.145 | 115.6485
0.5 | 0.7361 | 0.00584 | -0.145 | 126.0445
1 | 0.7939 | 0.00588 | -0.1449 | 135.017
1.5 | 0.8517 | 0.00591 | -0.1448 | 144.1117
2 | 0.9095 | 0.00592 | -0.1447 | 153.6318
2.5 | 0.9659 | 0.00601 | -0.1443 | 160.7155
3 | 1.0217 | 0.00609 | -0.1439 | 167.7668
3.5 | 1.0777 | 0.00618 | -0.1434 | 174.3851
4 | 1.1291 | 0.00627 | -0.1421 | 180.0797
5.5 | 1.3115 | 0.00704 | -0.145 | 186.2926
6 | 1.3507 | 0.00784 | -0.1412 | 172.2832
6.5 | 1.3828 | 0.00872 | -0.1359 | 158.578
7.5 | 1.4382 | 0.01034 | -0.1236 | 139.0909
8 | 1.4729 | 0.01119 | -0.1191 | 131.6265
8.5 | 1.5097 | 0.01202 | -0.1152 | 125.599
9 | 1.5459 | 0.01291 | -0.1113 | 119.7444
9.5 | 1.5819 | 0.01387 | -0.1075 | 114.0519
10 | 1.6174 | 0.01491 | -0.1038 | 108.4775
10.5 | 1.652 | 0.01603 | -0.1002 | 103.0568
11 | 1.6851 | 0.01731 | -0.0964 | 97.3484
11.5 | 1.7158 | 0.01877 | -0.0926 | 91.4118
12 | 1.7445 | 0.02044 | -0.0887 | 85.3474
12.5 | 1.7729 | 0.02222 | -0.0851 | 79.7885
13 | 1.7964 | 0.02445 | -0.0812 | 73.4724
13.5 | 1.8216 | 0.02671 | -0.0778 | 68.1992
14 | 1.8419 | 0.02947 | -0.0743 | 62.5008
14.5 | 1.8581 | 0.03272 | -0.0708 | 56.7879
15 | 1.8745 | 0.03613 | -0.0678 | 51.8821
15.5 | 1.8871 | 0.04003 | -0.065 | 47.1421
16 | 1.8931 | 0.04475 | -0.0623 | 42.3039
16.5 | 1.8982 | 0.04967 | -0.0599 | 38.2162
17 | 1.9024 | 0.05487 | -0.058 | 34.671
17.5 | 1.9005 | 0.06085 | -0.0563 | 31.2325
18 | 1.8952 | 0.06732 | -0.055 | 28.1521
18.5 | 1.8878 | 0.07418 | -0.0541 | 25.4489
19 | 1.8744 | 0.08181 | -0.0537 | 22.9116
19.5 | 1.8625 | 0.08945 | -0.0536 | 20.8217
20 | 1.8492 | 0.09738 | -0.0541 | 18.9895

## 103. Re 8M Mach 0.50 (1)
BIGFOIL.COM POLAR EXPORT
NACA6412
NACA6412 |  |  |  | Cl Max: | 1.474 | at alpha= | 20 | deg
JavaFoil+Calcfoil stall+Eppler ext transition |  |  |  | L/D Max: | 70.399 | at alpha= | 4 | deg
Re: | 8000000 |  |  | Cd Min: | 0.00797 | at alpha= | -2.5 | deg
Mach: | 0.5 |  |  | Cl=0 at alpha= | -6.2031 | deg
|  |  |  | @ Cl=0.1, Cd= | 0.0082951
|  |  |  | @ Cl=0.4, Cd= | 0.0081437
|  |  |  | @ Cl=0.6, Cd= | 0.011055
alpha (deg) | Cl | Cd | Cm | Cl/Cd
-20 | -0.776 | 0.14975 | -0.088 | -5.18
-19.5 | -0.75 | 0.13934 | -0.089 | -5.379
-19 | -0.724 | 0.12859 | -0.093 | -5.633
-18.5 | -0.692 | 0.13965 | -0.086 | -4.956
-18 | -0.666 | 0.12701 | -0.089 | -5.242
-17.5 | -0.64 | 0.11701 | -0.092 | -5.469
-17 | -0.608 | 0.12681 | -0.085 | -4.797
-16.5 | -0.582 | 0.11427 | -0.088 | -5.092
-16 | -0.556 | 0.10408 | -0.092 | -5.345
-15.5 | -0.524 | 0.11414 | -0.084 | -4.593
-15 | -0.497 | 0.10186 | -0.087 | -4.883
-14.5 | -0.472 | 0.09152 | -0.093 | -5.157
-14 | -0.44 | 0.09815 | -0.084 | -4.486
-13.5 | -0.414 | 0.0879 | -0.089 | -4.709
-13 | -0.389 | 0.07757 | -0.097 | -5.012
-12.5 | -0.357 | 0.08343 | -0.085 | -4.274
-12 | -0.331 | 0.07349 | -0.094 | -4.5
-11.5 | -0.3 | 0.07748 | -0.083 | -3.869
-11 | -0.273 | 0.0685 | -0.091 | -3.989
-10.5 | -0.244 | 0.06963 | -0.085 | -3.5
-10 | -0.217 | 0.06233 | -0.092 | -3.475
-9.5 | -0.187 | 0.06281 | -0.086 | -2.983
-9 | -0.16 | 0.05545 | -0.095 | -2.889
-8.5 | -0.131 | 0.05502 | -0.09 | -2.385
-8 | -0.103 | 0.05314 | -0.089 | -1.934
-7.5 | -0.15 | 0.04831 | -0.096 | -3.111
-7 | -0.095 | 0.03882 | -0.112 | -2.447
-6.5 | -0.038 | 0.02815 | -0.127 | -1.344
-6 | 0.026 | 0.00848 | -0.162 | 3.101
-5.5 | 0.048 | 0.00833 | -0.162 | 5.774
-5 | 0.083 | 0.00847 | -0.163 | 9.811
-4.5 | 0.118 | 0.00811 | -0.163 | 14.547
-4 | 0.153 | 0.00803 | -0.164 | 19.043
-3.5 | 0.188 | 0.00804 | -0.164 | 23.381
-3 | 0.223 | 0.00801 | -0.164 | 27.828
-2.5 | 0.258 | 0.00797 | -0.165 | 32.339
-2 | 0.293 | 0.008 | -0.165 | 36.566
-1.5 | 0.328 | 0.00825 | -0.166 | 39.69
-1 | 0.362 | 0.00806 | -0.166 | 44.956
-0.5 | 0.397 | 0.00813 | -0.167 | 48.864
0 | 0.432 | 0.00829 | -0.167 | 52.101
0.5 | 0.467 | 0.0084 | -0.168 | 55.566
1 | 0.501 | 0.00865 | -0.168 | 57.936
1.5 | 0.536 | 0.00882 | -0.168 | 60.735
2 | 0.57 | 0.01117 | -0.169 | 51.019
2.5 | 0.604 | 0.01104 | -0.169 | 54.708
3 | 0.638 | 0.0109 | -0.169 | 58.56
3.5 | 0.672 | 0.01079 | -0.17 | 62.273
4 | 0.706 | 0.01003 | -0.17 | 70.399
4.5 | 0.74 | 0.01057 | -0.17 | 69.95
5 | 0.773 | 0.01222 | -0.171 | 63.277
5.5 | 0.806 | 0.01305 | -0.171 | 61.793
6 | 0.839 | 0.01412 | -0.171 | 59.41
6.5 | 0.871 | 0.01586 | -0.171 | 54.924
7 | 0.902 | 0.01855 | -0.171 | 48.607
7.5 | 0.933 | 0.02018 | -0.171 | 46.217
8 | 0.964 | 0.0217 | -0.171 | 44.405
8.5 | 0.994 | 0.02339 | -0.171 | 42.49
9 | 1.023 | 0.0254 | -0.17 | 40.287
9.5 | 1.052 | 0.02805 | -0.17 | 37.489
10 | 1.078 | 0.03131 | -0.169 | 34.428
10.5 | 1.104 | 0.03413 | -0.169 | 32.362
11 | 1.13 | 0.03688 | -0.168 | 30.648
11.5 | 1.155 | 0.03954 | -0.167 | 29.224
12 | 1.181 | 0.04205 | -0.166 | 28.077
12.5 | 1.209 | 0.04374 | -0.166 | 27.655
13 | 1.238 | 0.04516 | -0.166 | 27.416
13.5 | 1.266 | 0.04658 | -0.166 | 27.185
14 | 1.294 | 0.04796 | -0.166 | 26.988
14.5 | 1.3 | 0.0592 | -0.162 | 21.956
15 | 1.329 | 0.06023 | -0.162 | 22.056
15.5 | 1.357 | 0.06125 | -0.162 | 22.156
16 | 1.39 | 0.06045 | -0.163 | 23.001
16.5 | 1.399 | 0.07286 | -0.16 | 19.196
17 | 1.426 | 0.07378 | -0.16 | 19.323
17.5 | 1.44 | 0.08351 | -0.157 | 17.249
18 | 1.451 | 0.09659 | -0.154 | 15.026
18.5 | 1.446 | 0.12262 | -0.147 | 11.792
19 | 1.428 | 0.15696 | -0.134 | 9.095
19.5 | 1.461 | 0.16114 | -0.136 | 9.066
20 | 1.474 | 0.17882 | -0.132 | 8.242

## 104. Re 8M Mach 0.50 (2)
BIGFOIL.COM POLAR EXPORT
NACA6412
NACA6412 |  |  |  | Cl Max: | 1.7963 | at alpha= | 13 | deg
XFOIL ncrit=9 |  |  |  | L/D Max: | 181.817 | at alpha= | 4.5 | deg
Re: | 8000000 |  |  | Cd Min: | 0.22714 | at alpha= | -20 | deg
Mach: | 0.5 |  |  | Cl=0 at alpha= | -5.6307 | deg
|  |  |  | @ Cl=0.1, Cd= | 0.0066789
|  |  |  | @ Cl=0.4, Cd= | 0.0062563
|  |  |  | @ Cl=0.6, Cd= | 0.0061878
alpha (deg) | Cl | Cd | Cm | Cl/Cd
-20 | -0.3974 | 0.22714 | -0.0481 | -1.7496
-19.5 | -0.3735 | 0.21958 | -0.0534 | -1.701
-19 | -0.351 | 0.21241 | -0.058 | -1.6525
-18.5 | -0.3334 | 0.20426 | -0.0619 | -1.6322
-18 | -0.3161 | 0.19645 | -0.0657 | -1.6091
-17.5 | -0.2984 | 0.19011 | -0.0684 | -1.5696
-17 | -0.2881 | 0.18499 | -0.0681 | -1.5574
-16.5 | -0.2733 | 0.17877 | -0.0699 | -1.5288
-15.5 | -0.2527 | 0.16549 | -0.0721 | -1.527
-15 | -0.2388 | 0.15789 | -0.0751 | -1.5124
-14.5 | -0.2292 | 0.14887 | -0.0791 | -1.5396
-14 | -0.2139 | 0.14159 | -0.0827 | -1.5107
-13.5 | -0.1983 | 0.13437 | -0.0862 | -1.4758
-13 | -0.1903 | 0.12583 | -0.0902 | -1.5124
-12.5 | -0.1861 | 0.11688 | -0.0946 | -1.5922
-12 | -0.1749 | 0.10954 | -0.0984 | -1.5967
-11 | -0.1911 | 0.08962 | -0.1097 | -2.1323
-10 | -0.2025 | 0.07203 | -0.1217 | -2.8113
-9.5 | -0.2194 | 0.06228 | -0.1297 | -3.5228
-9 | -0.2374 | 0.05268 | -0.1394 | -4.5065
-8.5 | -0.2455 | 0.03961 | -0.1613 | -6.1979
-8 | -0.2513 | 0.02358 | -0.1807 | -10.6573
-7.5 | -0.2457 | 0.01247 | -0.1835 | -19.7033
-7 | -0.1939 | 0.00898 | -0.1797 | -21.5924
-6.5 | -0.1246 | 0.00784 | -0.1763 | -15.8929
-6 | -0.0531 | 0.00729 | -0.1736 | -7.284
-5.5 | 0.0188 | 0.0069 | -0.1714 | 2.7246
-5 | 0.088 | 0.00671 | -0.1693 | 13.1148
-4.5 | 0.1574 | 0.00653 | -0.1677 | 24.1041
-4 | 0.2249 | 0.00645 | -0.166 | 34.8682
-3.5 | 0.293 | 0.00636 | -0.1648 | 46.0692
-2.5 | 0.4272 | 0.00623 | -0.1628 | 68.5714
-2 | 0.4942 | 0.00619 | -0.162 | 79.8384
-1.5 | 0.5596 | 0.0062 | -0.1612 | 90.2581
-1 | 0.6259 | 0.00618 | -0.1605 | 101.2783
-0.5 | 0.6913 | 0.00619 | -0.1598 | 111.6801
0 | 0.7578 | 0.00614 | -0.1594 | 123.4202
0.5 | 0.8222 | 0.0062 | -0.1586 | 132.6129
1 | 0.8875 | 0.00624 | -0.1579 | 142.2276
1.5 | 0.9519 | 0.0063 | -0.1571 | 151.0952
2 | 1.0156 | 0.00639 | -0.156 | 158.9358
2.5 | 1.0778 | 0.00647 | -0.1546 | 166.5842
3 | 1.1366 | 0.00656 | -0.1523 | 173.2622
3.5 | 1.1948 | 0.00676 | -0.1499 | 176.7456
4 | 1.2547 | 0.00703 | -0.1477 | 178.478
4.5 | 1.3109 | 0.00721 | -0.145 | 181.8169
6 | 1.4713 | 0.00891 | -0.1349 | 165.1291
6.5 | 1.5043 | 0.01021 | -0.1278 | 147.3359
7 | 1.5291 | 0.01198 | -0.1198 | 127.6377
7.5 | 1.555 | 0.01393 | -0.1124 | 111.6296
8 | 1.5808 | 0.01611 | -0.1055 | 98.1254
8.5 | 1.61 | 0.01836 | -0.0993 | 87.6906
9 | 1.6447 | 0.02056 | -0.094 | 79.9951
9.5 | 1.6742 | 0.02324 | -0.0886 | 72.0396
10 | 1.7051 | 0.0261 | -0.0836 | 65.3295
10.5 | 1.7314 | 0.02946 | -0.0787 | 58.7712
11 | 1.7539 | 0.0333 | -0.0739 | 52.6697
11.5 | 1.7719 | 0.03769 | -0.0693 | 47.0125
12 | 1.788 | 0.04239 | -0.065 | 42.1798
12.5 | 1.7956 | 0.048 | -0.061 | 37.4083
13 | 1.7963 | 0.05432 | -0.0573 | 33.0689
13.5 | 1.7901 | 0.06146 | -0.0541 | 29.1263
14 | 1.7749 | 0.06952 | -0.0515 | 25.5308
14.5 | 1.7517 | 0.07859 | -0.0497 | 22.2891
15 | 1.7222 | 0.08847 | -0.0489 | 19.4665
15.5 | 1.6906 | 0.09892 | -0.0491 | 17.0906
16 | 1.657 | 0.10995 | -0.0504 | 15.0705
16.5 | 1.6243 | 0.12137 | -0.0529 | 13.383
17 | 1.5934 | 0.13298 | -0.0565 | 11.9823
17.5 | 1.5639 | 0.14507 | -0.0614 | 10.7803
18 | 1.5343 | 0.15765 | -0.0676 | 9.7323

## 105. Re 10M Mach 0.00 (1)
BIGFOIL.COM POLAR EXPORT
NACA6412
NACA6412 |  |  |  | Cl Max: | 1.89 | at alpha= | 13 | deg
JavaFoil+Calcfoil stall+Eppler ext transition |  |  |  | L/D Max: | 144.06 | at alpha= | 4.5 | deg
Re: | 10000000 |  |  | Cd Min: | 0.0076 | at alpha= | -2 | deg
Mach: | 0 |  |  | Cl=0 at alpha= | -6.1885 | deg
|  |  |  | @ Cl=0.1, Cd= | 0.0077953
|  |  |  | @ Cl=0.4, Cd= | 0.0078071
|  |  |  | @ Cl=0.6, Cd= | 0.0076351
alpha (deg) | Cl | Cd | Cm | Cl/Cd
-20 | -0.535 | 0.15851 | -0.073 | -3.374
-19.5 | -0.544 | 0.1513 | -0.073 | -3.596
-19 | -0.552 | 0.14448 | -0.074 | -3.823
-18.5 | -0.56 | 0.13736 | -0.075 | -4.075
-18 | -0.566 | 0.13022 | -0.076 | -4.345
-17.5 | -0.57 | 0.12336 | -0.077 | -4.624
-17 | -0.573 | 0.11688 | -0.078 | -4.905
-16.5 | -0.574 | 0.11011 | -0.079 | -5.217
-16 | -0.573 | 0.10399 | -0.08 | -5.514
-15.5 | -0.569 | 0.09808 | -0.082 | -5.804
-15 | -0.562 | 0.09218 | -0.083 | -6.099
-14.5 | -0.553 | 0.08649 | -0.085 | -6.391
-14 | -0.541 | 0.08053 | -0.087 | -6.719
-13.5 | -0.526 | 0.07507 | -0.088 | -7.012
-13 | -0.509 | 0.06983 | -0.09 | -7.287
-12.5 | -0.489 | 0.06419 | -0.093 | -7.617
-12 | -0.466 | 0.05854 | -0.095 | -7.968
-11.5 | -0.441 | 0.05279 | -0.098 | -8.359
-11 | -0.414 | 0.04643 | -0.102 | -8.92
-10.5 | -0.385 | 0.03984 | -0.106 | -9.654
-10 | -0.363 | 0.02552 | -0.118 | -14.214
-9.5 | -0.359 | 0.00854 | -0.137 | -42.08
-9 | -0.31 | 0.00827 | -0.138 | -37.547
-8.5 | -0.259 | 0.0081 | -0.138 | -31.982
-8 | -0.206 | 0.00808 | -0.138 | -25.489
-7.5 | -0.16 | 0.00811 | -0.139 | -19.688
-7 | -0.099 | 0.00805 | -0.139 | -12.275
-6.5 | -0.038 | 0.00818 | -0.14 | -4.649
-6 | 0.023 | 0.00787 | -0.14 | 2.896
-5.5 | 0.084 | 0.00779 | -0.14 | 10.725
-5 | 0.144 | 0.00781 | -0.141 | 18.492
-4.5 | 0.205 | 0.00774 | -0.141 | 26.496
-4 | 0.266 | 0.00767 | -0.142 | 34.672
-3.5 | 0.327 | 0.00764 | -0.142 | 42.742
-3 | 0.387 | 0.00779 | -0.142 | 49.749
-2.5 | 0.448 | 0.00787 | -0.143 | 56.981
-2 | 0.509 | 0.0076 | -0.143 | 66.916
-1.5 | 0.569 | 0.00763 | -0.144 | 74.661
-1 | 0.63 | 0.00764 | -0.144 | 82.454
-0.5 | 0.691 | 0.00772 | -0.144 | 89.423
0 | 0.751 | 0.00782 | -0.145 | 96.024
0.5 | 0.761 | 0.00789 | -0.145 | 96.462
1 | 0.818 | 0.0079 | -0.146 | 103.526
1.5 | 0.874 | 0.008 | -0.146 | 109.225
2 | 0.931 | 0.00846 | -0.146 | 110.024
2.5 | 0.987 | 0.00861 | -0.147 | 114.614
3 | 1.043 | 0.00877 | -0.147 | 119.019
3.5 | 1.1 | 0.00897 | -0.147 | 122.618
4 | 1.156 | 0.00888 | -0.148 | 130.109
4.5 | 1.212 | 0.00841 | -0.148 | 144.06
5 | 1.268 | 0.00886 | -0.148 | 143.097
5.5 | 1.323 | 0.01163 | -0.149 | 113.76
6 | 1.378 | 0.01121 | -0.149 | 122.92
6.5 | 1.432 | 0.01145 | -0.149 | 125.135
7 | 1.486 | 0.01195 | -0.149 | 124.382
7.5 | 1.54 | 0.01404 | -0.15 | 109.711
8 | 1.594 | 0.01485 | -0.15 | 107.382
8.5 | 1.648 | 0.01554 | -0.15 | 106.069
9 | 1.701 | 0.01621 | -0.15 | 104.944
9.5 | 1.754 | 0.01691 | -0.15 | 103.725
10 | 1.801 | 0.01764 | -0.15 | 102.085
10.5 | 1.829 | 0.01841 | -0.15 | 99.369
11 | 1.852 | 0.01919 | -0.151 | 96.527
11.5 | 1.87 | 0.02006 | -0.151 | 93.214
12 | 1.882 | 0.02097 | -0.151 | 89.731
12.5 | 1.889 | 0.02192 | -0.151 | 86.148
13 | 1.89 | 0.02299 | -0.151 | 82.221
13.5 | 1.887 | 0.0241 | -0.151 | 78.28
14 | 1.878 | 0.02536 | -0.15 | 74.047
14.5 | 1.864 | 0.02674 | -0.15 | 69.697
15 | 1.845 | 0.0282 | -0.15 | 65.421
15.5 | 1.818 | 0.02982 | -0.15 | 60.965
16 | 1.786 | 0.03162 | -0.15 | 56.472
16.5 | 1.749 | 0.03369 | -0.149 | 51.921
17 | 1.709 | 0.03589 | -0.149 | 47.632
17.5 | 1.666 | 0.03837 | -0.148 | 43.428
18 | 1.62 | 0.04129 | -0.148 | 39.236

## 106. Re 10M Mach 0.00 (2)
BIGFOIL.COM POLAR EXPORT
NACA6412
NACA6412 |  |  |  | Cl Max: | 1.9739 | at alpha= | 19 | deg
XFOIL ncrit=9 |  |  |  | L/D Max: | 180.77 | at alpha= | 5.5 | deg
Re: | 10000000 |  |  | Cd Min: | 0.06596 | at alpha= | 20 | deg
Mach: | 0 |  |  | Cl=0 at alpha= | -5.836 | deg
|  |  |  | @ Cl=0.1, Cd= | 0.0058337
|  |  |  | @ Cl=0.4, Cd= | 0.0056427
|  |  |  | @ Cl=0.6, Cd= | 0.00563
alpha (deg) | Cl | Cd | Cm | Cl/Cd
-20 | -1.3757 | 0.02835 | -0.1502 | -48.5256
-19.5 | -1.4034 | 0.02447 | -0.1444 | -57.3519
-19 | -1.382 | 0.02211 | -0.1426 | -62.5057
-18.5 | -1.3475 | 0.02029 | -0.1418 | -66.412
-18 | -1.3063 | 0.01877 | -0.1414 | -69.5951
-17.5 | -1.2628 | 0.01752 | -0.1408 | -72.0776
-17 | -1.2164 | 0.01642 | -0.1404 | -74.0804
-16 | -1.1192 | 0.01439 | -0.1399 | -77.7762
-15.5 | -1.0697 | 0.01336 | -0.1397 | -80.0674
-15 | -1.0188 | 0.01247 | -0.1396 | -81.7001
-14.5 | -0.9667 | 0.0117 | -0.1395 | -82.6239
-14 | -0.9134 | 0.01106 | -0.1394 | -82.5859
-13.5 | -0.8592 | 0.01052 | -0.1395 | -81.673
-13 | -0.8043 | 0.01005 | -0.1395 | -80.0299
-12.5 | -0.7491 | 0.00961 | -0.1396 | -77.9501
-12 | -0.694 | 0.00917 | -0.1397 | -75.6816
-11.5 | -0.6388 | 0.00867 | -0.1397 | -73.6794
-11 | -0.5834 | 0.00825 | -0.1398 | -70.7152
-10.5 | -0.5274 | 0.00789 | -0.1399 | -66.8441
-10 | -0.4707 | 0.00757 | -0.1401 | -62.1797
-9.5 | -0.4142 | 0.00734 | -0.1402 | -56.4305
-9 | -0.3575 | 0.00708 | -0.1404 | -50.4944
-8.5 | -0.3012 | 0.0068 | -0.1404 | -44.2941
-8 | -0.2448 | 0.00659 | -0.1405 | -37.1472
-7.5 | -0.1877 | 0.00641 | -0.1407 | -29.2824
-7 | -0.1313 | 0.00625 | -0.1407 | -21.008
-6.5 | -0.0748 | 0.00609 | -0.1408 | -12.2824
-6 | -0.0186 | 0.006 | -0.1408 | -3.1
-5.5 | 0.0381 | 0.00589 | -0.1409 | 6.4686
-5 | 0.0941 | 0.00584 | -0.1408 | 16.113
-4.5 | 0.1506 | 0.00578 | -0.1409 | 26.0554
-4 | 0.2068 | 0.00572 | -0.1409 | 36.1538
-3.5 | 0.2632 | 0.00571 | -0.1409 | 46.0946
-3 | 0.3195 | 0.00566 | -0.1409 | 56.4488
-2.5 | 0.3755 | 0.00566 | -0.1409 | 66.3428
-2 | 0.4321 | 0.00562 | -0.141 | 76.8861
-1.5 | 0.4885 | 0.00559 | -0.1411 | 87.3882
-1 | 0.5442 | 0.00562 | -0.141 | 96.8327
-0.5 | 0.6 | 0.00563 | -0.141 | 106.5719
0 | 0.6566 | 0.00561 | -0.1411 | 117.041
0.5 | 0.7126 | 0.0056 | -0.1411 | 127.25
1 | 0.7687 | 0.00563 | -0.1412 | 136.5364
1.5 | 0.8248 | 0.00563 | -0.1413 | 146.5009
2 | 0.8796 | 0.0057 | -0.1411 | 154.3158
2.5 | 0.9342 | 0.0058 | -0.141 | 161.069
3 | 0.9889 | 0.00584 | -0.1409 | 169.3322
3.5 | 1.0406 | 0.00606 | -0.1402 | 171.7162
4 | 1.0923 | 0.00623 | -0.1395 | 175.3291
4.5 | 1.1405 | 0.00634 | -0.1382 | 179.8896
5 | 1.1853 | 0.00658 | -0.1363 | 180.1368
5.5 | 1.2672 | 0.00701 | -0.1433 | 180.7703
6 | 1.3093 | 0.0077 | -0.1408 | 170.039
6.5 | 1.35 | 0.00843 | -0.138 | 160.1423
7 | 1.3901 | 0.00912 | -0.1352 | 152.4232
7.5 | 1.4302 | 0.00972 | -0.1323 | 147.1399
8 | 1.4624 | 0.01026 | -0.1278 | 142.5341
8.5 | 1.4913 | 0.01083 | -0.1226 | 137.7008
9 | 1.5253 | 0.0114 | -0.1186 | 133.7982
9.5 | 1.5609 | 0.01207 | -0.1153 | 129.3206
10 | 1.5979 | 0.01274 | -0.1124 | 125.4239
10.5 | 1.6333 | 0.0135 | -0.1093 | 120.9852
11 | 1.6684 | 0.01431 | -0.1063 | 116.5898
11.5 | 1.7012 | 0.01526 | -0.1031 | 111.481
12 | 1.7323 | 0.01633 | -0.0999 | 106.0808
12.5 | 1.7642 | 0.01741 | -0.0969 | 101.3326
13 | 1.7921 | 0.01873 | -0.0936 | 95.6807
13.5 | 1.82 | 0.02014 | -0.0904 | 90.3674
14 | 1.8465 | 0.02168 | -0.0874 | 85.1707
14.5 | 1.8693 | 0.02355 | -0.0841 | 79.3758
15 | 1.8902 | 0.02566 | -0.0809 | 73.6633
15.5 | 1.9111 | 0.02788 | -0.0781 | 68.5473
16 | 1.927 | 0.03063 | -0.0751 | 62.9122
16.5 | 1.9401 | 0.03375 | -0.0722 | 57.4844
17 | 1.9533 | 0.03702 | -0.0698 | 52.7634
17.5 | 1.9633 | 0.04075 | -0.0675 | 48.1791
18 | 1.9701 | 0.04489 | -0.0654 | 43.8873
18.5 | 1.973 | 0.0496 | -0.0635 | 39.7782
19 | 1.9739 | 0.05471 | -0.0619 | 36.0793
19.5 | 1.9723 | 0.06013 | -0.0606 | 32.8006
20 | 1.9689 | 0.06596 | -0.0597 | 29.8499

## 107. Re 10M Mach 0.10 (1)
BIGFOIL.COM POLAR EXPORT
NACA6412
NACA6412 |  |  |  | Cl Max: | 1.884 | at alpha= | 12.5 | deg
JavaFoil+Calcfoil stall+Eppler ext transition |  |  |  | L/D Max: | 143.822 | at alpha= | 4.5 | deg
Re: | 10000000 |  |  | Cd Min: | 0.00761 | at alpha= | -2 | deg
Mach: | 0.1 |  |  | Cl=0 at alpha= | -6.1885 | deg
|  |  |  | @ Cl=0.1, Cd= | 0.0078126
|  |  |  | @ Cl=0.4, Cd= | 0.0078126
|  |  |  | @ Cl=0.6, Cd= | 0.0076446
alpha (deg) | Cl | Cd | Cm | Cl/Cd
-20 | -0.491 | 0.16274 | -0.072 | -3.019
-19.5 | -0.503 | 0.15499 | -0.073 | -3.248
-19 | -0.514 | 0.14815 | -0.073 | -3.472
-18.5 | -0.525 | 0.14065 | -0.074 | -3.729
-18 | -0.534 | 0.13314 | -0.075 | -4.007
-17.5 | -0.541 | 0.12639 | -0.076 | -4.28
-17 | -0.547 | 0.11957 | -0.077 | -4.573
-16.5 | -0.551 | 0.11259 | -0.078 | -4.891
-16 | -0.552 | 0.10619 | -0.079 | -5.202
-15.5 | -0.551 | 0.1002 | -0.081 | -5.498
-15 | -0.546 | 0.09425 | -0.082 | -5.796
-14.5 | -0.539 | 0.08839 | -0.084 | -6.099
-14 | -0.529 | 0.08241 | -0.086 | -6.424
-13.5 | -0.517 | 0.07687 | -0.087 | -6.72
-13 | -0.501 | 0.07129 | -0.089 | -7.028
-12.5 | -0.482 | 0.06593 | -0.092 | -7.317
-12 | -0.461 | 0.0603 | -0.094 | -7.647
-11.5 | -0.437 | 0.0546 | -0.097 | -8.004
-11 | -0.411 | 0.04801 | -0.101 | -8.558
-10.5 | -0.382 | 0.04169 | -0.105 | -9.158
-10 | -0.352 | 0.03375 | -0.111 | -10.425
-9.5 | -0.355 | 0.01062 | -0.136 | -33.472
-9 | -0.311 | 0.0084 | -0.138 | -36.997
-8.5 | -0.26 | 0.00813 | -0.139 | -31.952
-8 | -0.206 | 0.0081 | -0.139 | -25.498
-7.5 | -0.16 | 0.00812 | -0.14 | -19.748
-7 | -0.099 | 0.00811 | -0.14 | -12.242
-6.5 | -0.038 | 0.00819 | -0.14 | -4.666
-6 | 0.023 | 0.00795 | -0.141 | 2.88
-5.5 | 0.084 | 0.00781 | -0.141 | 10.763
-5 | 0.145 | 0.00782 | -0.142 | 18.568
-4.5 | 0.206 | 0.00775 | -0.142 | 26.604
-4 | 0.267 | 0.00768 | -0.142 | 34.816
-3.5 | 0.328 | 0.00765 | -0.143 | 42.919
-3 | 0.389 | 0.0078 | -0.143 | 49.956
-2.5 | 0.45 | 0.00787 | -0.144 | 57.203
-2 | 0.511 | 0.00761 | -0.144 | 67.181
-1.5 | 0.572 | 0.00764 | -0.144 | 74.951
-1 | 0.633 | 0.00765 | -0.145 | 82.766
-0.5 | 0.694 | 0.00773 | -0.145 | 89.764
0 | 0.755 | 0.00783 | -0.145 | 96.369
0.5 | 0.763 | 0.0079 | -0.146 | 96.59
1 | 0.82 | 0.00791 | -0.146 | 103.636
1.5 | 0.877 | 0.00802 | -0.147 | 109.32
2 | 0.933 | 0.00848 | -0.147 | 110.069
2.5 | 0.99 | 0.00863 | -0.147 | 114.635
3 | 1.046 | 0.00879 | -0.148 | 119.009
3.5 | 1.103 | 0.009 | -0.148 | 122.567
4 | 1.159 | 0.00891 | -0.148 | 130.032
4.5 | 1.215 | 0.00845 | -0.149 | 143.822
5 | 1.271 | 0.0089 | -0.149 | 142.844
5.5 | 1.326 | 0.01173 | -0.149 | 113.096
6 | 1.381 | 0.0113 | -0.15 | 122.269
6.5 | 1.436 | 0.01155 | -0.15 | 124.327
7 | 1.49 | 0.01207 | -0.15 | 123.486
7.5 | 1.544 | 0.01419 | -0.15 | 108.85
8 | 1.598 | 0.01499 | -0.15 | 106.647
8.5 | 1.652 | 0.01569 | -0.151 | 105.293
9 | 1.706 | 0.01639 | -0.151 | 104.072
9.5 | 1.759 | 0.01711 | -0.151 | 102.767
10 | 1.805 | 0.01784 | -0.151 | 101.183
10.5 | 1.832 | 0.01864 | -0.151 | 98.33
11 | 1.854 | 0.01946 | -0.151 | 95.286
11.5 | 1.869 | 0.02035 | -0.151 | 91.845
12 | 1.879 | 0.0213 | -0.151 | 88.221
12.5 | 1.884 | 0.02232 | -0.151 | 84.378
13 | 1.882 | 0.02341 | -0.151 | 80.384
13.5 | 1.875 | 0.02458 | -0.151 | 76.272
14 | 1.862 | 0.02592 | -0.151 | 71.861
14.5 | 1.844 | 0.02739 | -0.151 | 67.329
15 | 1.821 | 0.02894 | -0.151 | 62.916
15.5 | 1.788 | 0.03067 | -0.15 | 58.313
16 | 1.751 | 0.03258 | -0.15 | 53.741
16.5 | 1.709 | 0.03478 | -0.15 | 49.135
17 | 1.663 | 0.03727 | -0.149 | 44.605
17.5 | 1.613 | 0.04007 | -0.149 | 40.26

## 108. Re 10M Mach 0.10 (2)
BIGFOIL.COM POLAR EXPORT
NACA6412
NACA6412 |  |  |  | Cl Max: | 1.9657 | at alpha= | 18.5 | deg
XFOIL ncrit=9 |  |  |  | L/D Max: | 180.952 | at alpha= | 5.5 | deg
Re: | 10000000 |  |  | Cd Min: | 0.06988 | at alpha= | 20 | deg
Mach: | 0.1 |  |  | Cl=0 at alpha= | -5.8301 | deg
|  |  |  | @ Cl=0.1, Cd= | 0.0058627
|  |  |  | @ Cl=0.4, Cd= | 0.0056451
|  |  |  | @ Cl=0.6, Cd= | 0.0056388
alpha (deg) | Cl | Cd | Cm | Cl/Cd
-19 | -1.3589 | 0.02672 | -0.1479 | -50.857
-18.5 | -1.3487 | 0.02332 | -0.146 | -57.8345
-18 | -1.3125 | 0.02092 | -0.1461 | -62.739
-17.5 | -1.2734 | 0.01913 | -0.1452 | -66.5656
-17 | -1.2291 | 0.01767 | -0.1445 | -69.5586
-16 | -1.1314 | 0.01536 | -0.1437 | -73.6589
-15.5 | -1.0807 | 0.01432 | -0.1433 | -75.4679
-15 | -1.0301 | 0.01322 | -0.1429 | -77.9198
-14.5 | -0.9779 | 0.01228 | -0.1425 | -79.6336
-14 | -0.9245 | 0.01148 | -0.1423 | -80.5314
-13.5 | -0.8698 | 0.01084 | -0.1421 | -80.2399
-13 | -0.8143 | 0.0103 | -0.1419 | -79.0583
-12.5 | -0.7583 | 0.00981 | -0.1419 | -77.2987
-12 | -0.702 | 0.00939 | -0.1418 | -74.7604
-11.5 | -0.646 | 0.00888 | -0.1417 | -72.7477
-11 | -0.5899 | 0.00841 | -0.1416 | -70.1427
-10.5 | -0.5333 | 0.00801 | -0.1416 | -66.5793
-10 | -0.4761 | 0.00766 | -0.1416 | -62.154
-9.5 | -0.419 | 0.0074 | -0.1417 | -56.6216
-9 | -0.3614 | 0.00716 | -0.1417 | -50.4749
-8.5 | -0.3045 | 0.00686 | -0.1417 | -44.3878
-8 | -0.2476 | 0.00664 | -0.1417 | -37.2892
-7.5 | -0.19 | 0.00644 | -0.1418 | -29.5031
-7 | -0.1331 | 0.00629 | -0.1418 | -21.1606
-6.5 | -0.0761 | 0.00612 | -0.1418 | -12.4346
-6 | -0.0194 | 0.00603 | -0.1418 | -3.2172
-5.5 | 0.0377 | 0.0059 | -0.1418 | 6.3898
-5 | 0.0941 | 0.00587 | -0.1417 | 16.0307
-4.5 | 0.1509 | 0.0058 | -0.1417 | 26.0172
-4 | 0.2076 | 0.00574 | -0.1417 | 36.1672
-3.5 | 0.2644 | 0.00572 | -0.1417 | 46.2238
-3 | 0.321 | 0.00568 | -0.1417 | 56.5141
-2 | 0.4343 | 0.00563 | -0.1417 | 77.1403
-1.5 | 0.4912 | 0.0056 | -0.1418 | 87.7143
-1 | 0.5471 | 0.00562 | -0.1417 | 97.3488
-0.5 | 0.6033 | 0.00564 | -0.1416 | 106.9681
0 | 0.6603 | 0.00562 | -0.1418 | 117.4911
0.5 | 0.7165 | 0.00562 | -0.1418 | 127.4911
1 | 0.7729 | 0.00564 | -0.1418 | 137.039
1.5 | 0.8294 | 0.00565 | -0.1419 | 146.7965
2 | 0.8845 | 0.00572 | -0.1418 | 154.6329
2.5 | 0.9394 | 0.00581 | -0.1416 | 161.6867
3 | 0.9945 | 0.00586 | -0.1414 | 169.7099
3.5 | 1.0464 | 0.00607 | -0.1407 | 172.3888
4 | 1.0984 | 0.00625 | -0.14 | 175.744
4.5 | 1.1469 | 0.00637 | -0.1387 | 180.0471
5 | 1.1922 | 0.00659 | -0.1368 | 180.9105
5.5 | 1.2739 | 0.00704 | -0.1436 | 180.9517
6 | 1.3159 | 0.00774 | -0.1409 | 170.0129
6.5 | 1.3564 | 0.00848 | -0.138 | 159.9528
7 | 1.3959 | 0.0092 | -0.1349 | 151.7283
7.5 | 1.4331 | 0.00979 | -0.1313 | 146.3841
8 | 1.4651 | 0.01035 | -0.1266 | 141.5556
8.5 | 1.4942 | 0.01094 | -0.1213 | 136.5814
9 | 1.5301 | 0.01153 | -0.1178 | 132.706
9.5 | 1.5658 | 0.01225 | -0.1143 | 127.8204
10 | 1.6031 | 0.01294 | -0.1113 | 123.8872
10.5 | 1.6384 | 0.01375 | -0.1082 | 119.1564
11 | 1.6728 | 0.01463 | -0.105 | 114.3404
11.5 | 1.7059 | 0.01562 | -0.1018 | 109.2125
12 | 1.7375 | 0.01672 | -0.0985 | 103.9175
12.5 | 1.7688 | 0.01789 | -0.0953 | 98.8709
13 | 1.7964 | 0.01931 | -0.0919 | 93.0295
13.5 | 1.8247 | 0.02078 | -0.0888 | 87.8104
14 | 1.8501 | 0.02246 | -0.0855 | 82.3731
14.5 | 1.8709 | 0.02458 | -0.0821 | 76.1147
15 | 1.8923 | 0.02677 | -0.079 | 70.6873
15.5 | 1.9125 | 0.02919 | -0.0761 | 65.519
16 | 1.9261 | 0.03228 | -0.073 | 59.6685
16.5 | 1.9392 | 0.03555 | -0.0702 | 54.5485
17 | 1.9513 | 0.03908 | -0.0678 | 49.9309
17.5 | 1.9594 | 0.04316 | -0.0655 | 45.3985
18 | 1.964 | 0.04768 | -0.0634 | 41.1913
18.5 | 1.9657 | 0.0527 | -0.0616 | 37.2998
19 | 1.9644 | 0.05819 | -0.0602 | 33.7584
19.5 | 1.9624 | 0.06382 | -0.059 | 30.749
20 | 1.9585 | 0.06988 | -0.0583 | 28.0266

## 109. Re 10M Mach 0.25 (1)
BIGFOIL.COM POLAR EXPORT
NACA6412
NACA6412 |  |  |  | Cl Max: | 1.854 | at alpha= | 11.5 | deg
JavaFoil+Calcfoil stall+Eppler ext transition |  |  |  | L/D Max: | 140.936 | at alpha= | 4.5 | deg
Re: | 10000000 |  |  | Cd Min: | 0.00767 | at alpha= | -3 | deg
Mach: | 0.25 |  |  | Cl=0 at alpha= | -6.1905 | deg
|  |  |  | @ Cl=0.1, Cd= | 0.0078444
|  |  |  | @ Cl=0.4, Cd= | 0.00767
|  |  |  | @ Cl=0.6, Cd= | 0.0076876
alpha (deg) | Cl | Cd | Cm | Cl/Cd
-18.5 | -0.172 | 0.16543 | -0.068 | -1.037
-18 | -0.225 | 0.15562 | -0.069 | -1.448
-17.5 | -0.268 | 0.1476 | -0.069 | -1.817
-17 | -0.305 | 0.13955 | -0.07 | -2.188
-16.5 | -0.338 | 0.13172 | -0.071 | -2.568
-16 | -0.367 | 0.12347 | -0.072 | -2.973
-15.5 | -0.39 | 0.11627 | -0.073 | -3.358
-15 | -0.409 | 0.10794 | -0.075 | -3.786
-14.5 | -0.423 | 0.10065 | -0.077 | -4.199
-14 | -0.432 | 0.09334 | -0.079 | -4.628
-13.5 | -0.436 | 0.08707 | -0.081 | -5.013
-13 | -0.436 | 0.08073 | -0.084 | -5.403
-12.5 | -0.431 | 0.07467 | -0.086 | -5.771
-12 | -0.421 | 0.06904 | -0.089 | -6.092
-11.5 | -0.406 | 0.06342 | -0.091 | -6.396
-11 | -0.386 | 0.05744 | -0.095 | -6.725
-10.5 | -0.363 | 0.05146 | -0.099 | -7.047
-10 | -0.335 | 0.04504 | -0.104 | -7.444
-9.5 | -0.305 | 0.03795 | -0.109 | -8.029
-9 | -0.278 | 0.02382 | -0.123 | -11.685
-8.5 | -0.261 | 0.00847 | -0.143 | -30.861
-8 | -0.209 | 0.00814 | -0.143 | -25.636
-7.5 | -0.165 | 0.00821 | -0.143 | -20.083
-7 | -0.102 | 0.00814 | -0.144 | -12.548
-6.5 | -0.039 | 0.00815 | -0.144 | -4.818
-6 | 0.024 | 0.00817 | -0.145 | 2.878
-5.5 | 0.086 | 0.00786 | -0.145 | 10.988
-5 | 0.149 | 0.00779 | -0.145 | 19.152
-4.5 | 0.212 | 0.0078 | -0.146 | 27.184
-4 | 0.275 | 0.00775 | -0.146 | 35.433
-3.5 | 0.337 | 0.00769 | -0.147 | 43.888
-3 | 0.4 | 0.00767 | -0.147 | 52.192
-2.5 | 0.463 | 0.00785 | -0.147 | 58.964
-2 | 0.526 | 0.00786 | -0.148 | 66.848
-1.5 | 0.588 | 0.00768 | -0.148 | 76.556
-1 | 0.651 | 0.00772 | -0.149 | 84.324
-0.5 | 0.713 | 0.00784 | -0.149 | 91.007
0 | 0.776 | 0.0079 | -0.149 | 98.251
0.5 | 0.773 | 0.00797 | -0.15 | 96.974
1 | 0.83 | 0.00799 | -0.15 | 103.961
1.5 | 0.888 | 0.00811 | -0.151 | 109.407
2 | 0.945 | 0.00856 | -0.151 | 110.406
2.5 | 1.002 | 0.00873 | -0.151 | 114.798
3 | 1.059 | 0.00894 | -0.152 | 118.537
3.5 | 1.117 | 0.00916 | -0.152 | 121.853
4 | 1.174 | 0.00909 | -0.153 | 129.081
4.5 | 1.231 | 0.00873 | -0.153 | 140.936
5 | 1.286 | 0.01103 | -0.153 | 116.596
5.5 | 1.342 | 0.01112 | -0.153 | 120.659
6 | 1.398 | 0.01125 | -0.154 | 124.203
6.5 | 1.453 | 0.01158 | -0.154 | 125.509
7 | 1.508 | 0.01388 | -0.154 | 108.672
7.5 | 1.562 | 0.01498 | -0.154 | 104.279
8 | 1.617 | 0.01582 | -0.154 | 102.207
8.5 | 1.671 | 0.01663 | -0.155 | 100.459
9 | 1.725 | 0.01742 | -0.155 | 99.013
9.5 | 1.779 | 0.01825 | -0.155 | 97.457
10 | 1.823 | 0.01913 | -0.155 | 95.296
10.5 | 1.842 | 0.02007 | -0.155 | 91.789
11 | 1.852 | 0.02109 | -0.155 | 87.817
11.5 | 1.854 | 0.02219 | -0.155 | 83.561
12 | 1.847 | 0.02339 | -0.155 | 78.956
12.5 | 1.831 | 0.02471 | -0.155 | 74.088
13 | 1.805 | 0.02615 | -0.155 | 69.047
13.5 | 1.771 | 0.02779 | -0.154 | 63.71
14 | 1.727 | 0.02966 | -0.154 | 58.219
14.5 | 1.673 | 0.03175 | -0.154 | 52.694
15 | 1.611 | 0.03419 | -0.153 | 47.121
15.5 | 1.534 | 0.03698 | -0.153 | 41.484
16 | 1.448 | 0.04044 | -0.152 | 35.804
16.5 | 1.354 | 0.04459 | -0.151 | 30.359

## 110. Re 10M Mach 0.25 (2)
BIGFOIL.COM POLAR EXPORT
NACA6412
NACA6412 |  |  |  | Cl Max: | 1.9293 | at alpha= | 17 | deg
XFOIL ncrit=9 |  |  |  | L/D Max: | 182.842 | at alpha= | 5 | deg
Re: | 10000000 |  |  | Cd Min: | 0.20595 | at alpha= | -20 | deg
Mach: | 0.25 |  |  | Cl=0 at alpha= | -5.797 | deg
|  |  |  | @ Cl=0.1, Cd= | 0.00597
|  |  |  | @ Cl=0.4, Cd= | 0.0057158
|  |  |  | @ Cl=0.6, Cd= | 0.0056891
alpha (deg) | Cl | Cd | Cm | Cl/Cd
-20 | -0.4161 | 0.20595 | -0.04 | -2.0204
-19 | -0.4375 | 0.17858 | -0.0499 | -2.4499
-18.5 | -0.4427 | 0.16751 | -0.0553 | -2.6428
-18 | -0.4505 | 0.15671 | -0.0605 | -2.8747
-17.5 | -0.4725 | 0.14793 | -0.0607 | -3.1941
-17 | -0.4743 | 0.1405 | -0.0633 | -3.3758
-16 | -0.5203 | 0.11848 | -0.0725 | -4.3915
-15 | -1.0679 | 0.02147 | -0.1613 | -49.7392
-14.5 | -1.0268 | 0.01817 | -0.1607 | -56.5107
-14 | -0.9767 | 0.01599 | -0.1595 | -61.0819
-13.5 | -0.9226 | 0.01428 | -0.1581 | -64.6078
-13 | -0.8677 | 0.0127 | -0.1568 | -68.3228
-12.5 | -0.8093 | 0.01161 | -0.1555 | -69.7071
-12 | -0.7495 | 0.01077 | -0.1544 | -69.5915
-11.5 | -0.6888 | 0.01007 | -0.1534 | -68.4012
-11 | -0.6278 | 0.0095 | -0.1525 | -66.0842
-10.5 | -0.5673 | 0.0089 | -0.1516 | -63.7416
-10 | -0.5067 | 0.00831 | -0.1509 | -60.9747
-9.5 | -0.4461 | 0.00789 | -0.1501 | -56.5399
-9 | -0.385 | 0.00753 | -0.1496 | -51.1288
-8.5 | -0.324 | 0.00725 | -0.1492 | -44.6897
-8 | -0.2638 | 0.00696 | -0.1486 | -37.9023
-7.5 | -0.2034 | 0.00666 | -0.1483 | -30.5405
-7 | -0.1435 | 0.00649 | -0.1479 | -22.1109
-6.5 | -0.0834 | 0.00632 | -0.1476 | -13.1962
-6 | -0.0242 | 0.00616 | -0.1472 | -3.9286
-5.5 | 0.0354 | 0.00602 | -0.147 | 5.8804
-5 | 0.0941 | 0.00598 | -0.1466 | 15.7358
-4.5 | 0.1532 | 0.00588 | -0.1464 | 26.0544
-4 | 0.2119 | 0.00583 | -0.1462 | 36.3465
-3.5 | 0.2711 | 0.00577 | -0.1461 | 46.9844
-3 | 0.3294 | 0.00575 | -0.1459 | 57.287
-2.5 | 0.3877 | 0.00572 | -0.1457 | 67.7797
-2 | 0.4462 | 0.0057 | -0.1456 | 78.2807
-1.5 | 0.5054 | 0.00565 | -0.1457 | 89.4513
-1 | 0.5632 | 0.00567 | -0.1455 | 99.3298
-0.5 | 0.621 | 0.0057 | -0.1454 | 108.9474
0 | 0.68 | 0.00567 | -0.1455 | 119.9295
0.5 | 0.7378 | 0.0057 | -0.1454 | 129.4386
1 | 0.7963 | 0.0057 | -0.1454 | 139.7018
1.5 | 0.8541 | 0.00573 | -0.1453 | 149.0576
2 | 0.9116 | 0.00579 | -0.1451 | 157.4439
2.5 | 0.9679 | 0.00589 | -0.1448 | 164.3294
3 | 1.0247 | 0.00595 | -0.1445 | 172.2185
3.5 | 1.0784 | 0.00616 | -0.1436 | 175.0649
4 | 1.1319 | 0.00636 | -0.1427 | 177.9717
4.5 | 1.1818 | 0.00652 | -0.1411 | 181.2577
5 | 1.2287 | 0.00672 | -0.1389 | 182.8423
5.5 | 1.3108 | 0.00719 | -0.1451 | 182.3088
6 | 1.3508 | 0.00798 | -0.1414 | 169.2732
6.5 | 1.3876 | 0.0088 | -0.1371 | 157.6818
7 | 1.4173 | 0.00953 | -0.1312 | 148.7198
7.5 | 1.4491 | 0.01022 | -0.1259 | 141.7906
8 | 1.4814 | 0.01092 | -0.1207 | 135.6593
8.5 | 1.5181 | 0.01167 | -0.1167 | 130.0857
9 | 1.5571 | 0.01241 | -0.1131 | 125.4714
9.5 | 1.5923 | 0.01337 | -0.1092 | 119.095
10 | 1.6303 | 0.01425 | -0.1057 | 114.407
10.5 | 1.6657 | 0.0153 | -0.1021 | 108.8693
11 | 1.698 | 0.01656 | -0.0981 | 102.5362
11.5 | 1.7294 | 0.01795 | -0.0943 | 96.3454
12 | 1.7613 | 0.01939 | -0.0907 | 90.8355
12.5 | 1.7888 | 0.02118 | -0.0868 | 84.457
13 | 1.8167 | 0.02304 | -0.0831 | 78.8498
13.5 | 1.841 | 0.02528 | -0.0795 | 72.8244
14 | 1.8607 | 0.02799 | -0.0757 | 66.4773
14.5 | 1.8823 | 0.03073 | -0.0725 | 61.2528
15 | 1.8973 | 0.03417 | -0.0691 | 55.5253
15.5 | 1.9087 | 0.03806 | -0.066 | 50.1498
16 | 1.9204 | 0.04214 | -0.0633 | 45.5719
16.5 | 1.9268 | 0.04686 | -0.0608 | 41.1182
17 | 1.9293 | 0.05211 | -0.0585 | 37.0236
17.5 | 1.928 | 0.05794 | -0.0566 | 33.2758
18 | 1.9222 | 0.06435 | -0.0551 | 29.871
18.5 | 1.9172 | 0.07087 | -0.054 | 27.0523
19 | 1.9107 | 0.07764 | -0.0533 | 24.6097
19.5 | 1.9018 | 0.08479 | -0.053 | 22.4295
20 | 1.8904 | 0.09241 | -0.0532 | 20.4567

## 111. Re 10M Mach 0.50 (1)
BIGFOIL.COM POLAR EXPORT
NACA6412
NACA6412 |  |  |  | Cl Max: | 1.462 | at alpha= | 20 | deg
JavaFoil+Calcfoil stall+Eppler ext transition |  |  |  | L/D Max: | 70.051 | at alpha= | 4.5 | deg
Re: | 10000000 |  |  | Cd Min: | 0.00786 | at alpha= | -2.5 | deg
Mach: | 0.5 |  |  | Cl=0 at alpha= | -6.197 | deg
|  |  |  | @ Cl=0.1, Cd= | 0.00812
|  |  |  | @ Cl=0.4, Cd= | 0.0080637
|  |  |  | @ Cl=0.6, Cd= | 0.010725
alpha (deg) | Cl | Cd | Cm | Cl/Cd
-20 | -0.778 | 0.14933 | -0.091 | -5.211
-19.5 | -0.753 | 0.13587 | -0.094 | -5.545
-19 | -0.729 | 0.12226 | -0.097 | -5.958
-18.5 | -0.692 | 0.1371 | -0.087 | -5.05
-18 | -0.667 | 0.12383 | -0.09 | -5.387
-17.5 | -0.642 | 0.11266 | -0.095 | -5.702
-17 | -0.609 | 0.12321 | -0.086 | -4.942
-16.5 | -0.583 | 0.11139 | -0.09 | -5.233
-16 | -0.558 | 0.1003 | -0.095 | -5.566
-15.5 | -0.525 | 0.11012 | -0.085 | -4.766
-15 | -0.499 | 0.09914 | -0.09 | -5.03
-14.5 | -0.474 | 0.088 | -0.097 | -5.387
-14 | -0.441 | 0.09598 | -0.085 | -4.591
-13.5 | -0.415 | 0.08542 | -0.092 | -4.858
-13 | -0.39 | 0.07464 | -0.1 | -5.23
-12.5 | -0.357 | 0.08144 | -0.088 | -4.385
-12 | -0.332 | 0.07117 | -0.097 | -4.662
-11.5 | -0.3 | 0.07577 | -0.086 | -3.963
-11 | -0.274 | 0.0666 | -0.095 | -4.116
-10.5 | -0.244 | 0.06815 | -0.088 | -3.583
-10 | -0.217 | 0.06075 | -0.095 | -3.575
-9.5 | -0.188 | 0.06151 | -0.088 | -3.051
-9 | -0.161 | 0.05402 | -0.097 | -2.975
-8.5 | -0.131 | 0.05408 | -0.092 | -2.431
-8 | -0.103 | 0.05218 | -0.092 | -1.973
-7.5 | -0.151 | 0.04748 | -0.098 | -3.172
-7 | -0.095 | 0.0373 | -0.114 | -2.559
-6.5 | -0.04 | 0.01875 | -0.142 | -2.118
-6 | 0.026 | 0.00831 | -0.162 | 3.167
-5.5 | 0.048 | 0.00815 | -0.162 | 5.896
-5 | 0.083 | 0.00829 | -0.163 | 10.023
-4.5 | 0.118 | 0.00794 | -0.163 | 14.858
-4 | 0.153 | 0.00789 | -0.164 | 19.388
-3.5 | 0.188 | 0.00791 | -0.164 | 23.761
-3 | 0.223 | 0.00788 | -0.164 | 28.265
-2.5 | 0.258 | 0.00786 | -0.165 | 32.782
-2 | 0.293 | 0.0079 | -0.165 | 37.058
-1.5 | 0.328 | 0.00815 | -0.166 | 40.165
-1 | 0.362 | 0.00797 | -0.166 | 45.453
-0.5 | 0.397 | 0.00805 | -0.167 | 49.342
0 | 0.432 | 0.00821 | -0.167 | 52.588
0.5 | 0.467 | 0.00833 | -0.168 | 56.02
1 | 0.501 | 0.00846 | -0.168 | 59.222
1.5 | 0.536 | 0.00876 | -0.168 | 61.143
2 | 0.57 | 0.00889 | -0.169 | 64.197
2.5 | 0.604 | 0.01097 | -0.169 | 55.088
3 | 0.638 | 0.01085 | -0.169 | 58.824
3.5 | 0.672 | 0.01077 | -0.17 | 62.43
4 | 0.706 | 0.01121 | -0.17 | 63.008
4.5 | 0.74 | 0.01056 | -0.17 | 70.051
5 | 0.773 | 0.01226 | -0.171 | 63.047
5.5 | 0.806 | 0.01314 | -0.171 | 61.349
6 | 0.839 | 0.01435 | -0.171 | 58.454
6.5 | 0.871 | 0.01638 | -0.171 | 53.176
7 | 0.902 | 0.01817 | -0.171 | 49.648
7.5 | 0.934 | 0.01958 | -0.171 | 47.684
8 | 0.965 | 0.02102 | -0.171 | 45.89
8.5 | 0.995 | 0.02262 | -0.171 | 43.99
9 | 1.025 | 0.02452 | -0.171 | 41.806
9.5 | 1.053 | 0.02702 | -0.17 | 38.993
10 | 1.08 | 0.03009 | -0.17 | 35.901
10.5 | 1.107 | 0.03268 | -0.169 | 33.882
11 | 1.134 | 0.0352 | -0.168 | 32.201
11.5 | 1.16 | 0.03766 | -0.168 | 30.789
12 | 1.185 | 0.04011 | -0.167 | 29.554
12.5 | 1.214 | 0.04153 | -0.167 | 29.239
13 | 1.242 | 0.04303 | -0.167 | 28.873
13.5 | 1.271 | 0.04437 | -0.167 | 28.64
14 | 1.299 | 0.04568 | -0.167 | 28.434
14.5 | 1.308 | 0.05542 | -0.163 | 23.6
15 | 1.338 | 0.056 | -0.164 | 23.892
15.5 | 1.367 | 0.05687 | -0.164 | 24.035
16 | 1.382 | 0.0652 | -0.162 | 21.197
16.5 | 1.368 | 0.08883 | -0.153 | 15.398
17 | 1.362 | 0.1122 | -0.145 | 12.137
17.5 | 1.341 | 0.14543 | -0.13 | 9.221
18 | 1.373 | 0.15093 | -0.132 | 9.097
18.5 | 1.387 | 0.17073 | -0.127 | 8.122
19 | 1.405 | 0.18717 | -0.124 | 7.508
19.5 | 1.438 | 0.19171 | -0.128 | 7.5
20 | 1.462 | 0.20318 | -0.127 | 7.196

## 112. Re 10M Mach 0.50 (2)
BIGFOIL.COM POLAR EXPORT
NACA6412
NACA6412 |  |  |  | Cl Max: | 1.3678 | at alpha= | 5 | deg
XFOIL ncrit=9 |  |  |  | L/D Max: | 181.806 | at alpha= | 4 | deg
Re: | 10000000 |  |  | Cd Min: | 0.22558 | at alpha= | -20 | deg
Mach: | 0.5 |  |  | Cl=0 at alpha= | -5.6134 | deg
|  |  |  | @ Cl=0.1, Cd= | 0.006487
|  |  |  | @ Cl=0.4, Cd= | 0.0060698
|  |  |  | @ Cl=0.6, Cd= | 0.0059886
alpha (deg) | Cl | Cd | Cm | Cl/Cd
-20 | -0.4007 | 0.22558 | -0.048 | -1.7763
-19.5 | -0.3808 | 0.21908 | -0.0515 | -1.7382
-19 | -0.3594 | 0.21234 | -0.0556 | -1.6926
-18.5 | -0.3442 | 0.20489 | -0.0585 | -1.6799
-18 | -0.3373 | 0.19876 | -0.0582 | -1.697
-17 | -0.3168 | 0.18695 | -0.0592 | -1.6946
-16.5 | -0.2932 | 0.17996 | -0.0639 | -1.6293
-16 | -0.2765 | 0.17318 | -0.0667 | -1.5966
-15.5 | -0.2602 | 0.16511 | -0.0707 | -1.5759
-14.5 | -0.2391 | 0.14713 | -0.079 | -1.6251
-14 | -0.2249 | 0.13957 | -0.0829 | -1.6114
-13.5 | -0.2099 | 0.13218 | -0.0867 | -1.588
-13 | -0.2052 | 0.12319 | -0.0911 | -1.6657
-12.5 | -0.2041 | 0.11387 | -0.0959 | -1.7924
-12 | -0.1974 | 0.10594 | -0.1002 | -1.8633
-11.5 | -0.2001 | 0.09686 | -0.1053 | -2.0659
-11 | -0.2079 | 0.08742 | -0.1112 | -2.3782
-10.5 | -0.2252 | 0.07712 | -0.1185 | -2.9201
-10 | -0.234 | 0.06831 | -0.1252 | -3.4256
-9.5 | -0.2483 | 0.05904 | -0.1333 | -4.2056
-9 | -0.2641 | 0.04947 | -0.1449 | -5.3386
-8.5 | -0.2646 | 0.0358 | -0.1679 | -7.3911
-8 | -0.268 | 0.0207 | -0.1829 | -12.9469
-7.5 | -0.258 | 0.01109 | -0.1833 | -23.2642
-7 | -0.1999 | 0.00833 | -0.1792 | -23.9976
-6.5 | -0.1283 | 0.00746 | -0.1759 | -17.1984
-6 | -0.0549 | 0.00698 | -0.1734 | -7.8653
-5.5 | 0.0161 | 0.00675 | -0.1711 | 2.3852
-5 | 0.0868 | 0.00651 | -0.1692 | 13.3333
-4.5 | 0.1557 | 0.00639 | -0.1674 | 24.3662
-4 | 0.225 | 0.00628 | -0.1661 | 35.828
-3 | 0.361 | 0.00611 | -0.1639 | 59.0835
-2.5 | 0.429 | 0.00604 | -0.1632 | 71.0265
-2 | 0.4952 | 0.00602 | -0.1623 | 82.2591
-1.5 | 0.5622 | 0.006 | -0.1617 | 93.7
-1 | 0.6286 | 0.00598 | -0.1611 | 105.1171
-0.5 | 0.6958 | 0.00595 | -0.1608 | 116.9412
0 | 0.761 | 0.00598 | -0.1601 | 127.2575
0.5 | 0.8271 | 0.00599 | -0.1596 | 138.0801
1 | 0.892 | 0.00604 | -0.1589 | 147.6821
1.5 | 0.9569 | 0.00611 | -0.1581 | 156.6121
2 | 1.0212 | 0.00619 | -0.1572 | 164.9758
2.5 | 1.0852 | 0.00628 | -0.1561 | 172.8025
3 | 1.1428 | 0.00643 | -0.1536 | 177.7294
3.5 | 1.1991 | 0.00663 | -0.1507 | 180.8597
4 | 1.2581 | 0.00692 | -0.1484 | 181.8064
4.5 | 1.313 | 0.00737 | -0.1453 | 178.1547
5 | 1.3678 | 0.0076 | -0.1421 | 179.9737

## 113. Re 12M Mach 0.00 (1)
BIGFOIL.COM POLAR EXPORT
NACA6412
NACA6412 |  |  |  | Cl Max: | 1.893 | at alpha= | 13 | deg
JavaFoil+Calcfoil stall+Eppler ext transition |  |  |  | L/D Max: | 142.643 | at alpha= | 5.5 | deg
Re: | 12000000 |  |  | Cd Min: | 0.00754 | at alpha= | -2 | deg
Mach: | 0 |  |  | Cl=0 at alpha= | -6.1885 | deg
|  |  |  | @ Cl=0.1, Cd= | 0.0076827
|  |  |  | @ Cl=0.4, Cd= | 0.0077271
|  |  |  | @ Cl=0.6, Cd= | 0.0075802
alpha (deg) | Cl | Cd | Cm | Cl/Cd
-20 | -0.535 | 0.15691 | -0.073 | -3.41
-19.5 | -0.544 | 0.14983 | -0.074 | -3.633
-19 | -0.553 | 0.1431 | -0.075 | -3.862
-18.5 | -0.56 | 0.13582 | -0.076 | -4.123
-18 | -0.566 | 0.1289 | -0.077 | -4.392
-17.5 | -0.571 | 0.12209 | -0.078 | -4.675
-17 | -0.574 | 0.11558 | -0.079 | -4.963
-16.5 | -0.575 | 0.10925 | -0.08 | -5.261
-16 | -0.574 | 0.10283 | -0.081 | -5.581
-15.5 | -0.57 | 0.09688 | -0.082 | -5.882
-15 | -0.563 | 0.09101 | -0.084 | -6.185
-14.5 | -0.553 | 0.08535 | -0.085 | -6.485
-14 | -0.542 | 0.07934 | -0.087 | -6.829
-13.5 | -0.527 | 0.07386 | -0.089 | -7.138
-13 | -0.51 | 0.06856 | -0.091 | -7.435
-12.5 | -0.49 | 0.06287 | -0.094 | -7.794
-12 | -0.467 | 0.05745 | -0.096 | -8.134
-11.5 | -0.442 | 0.05159 | -0.099 | -8.574
-11 | -0.416 | 0.04466 | -0.104 | -9.312
-10.5 | -0.387 | 0.03768 | -0.108 | -10.267
-10 | -0.374 | 0.01847 | -0.124 | -20.261
-9.5 | -0.359 | 0.00846 | -0.137 | -42.44
-9 | -0.31 | 0.00817 | -0.138 | -37.981
-8.5 | -0.259 | 0.00817 | -0.138 | -31.715
-8 | -0.206 | 0.00811 | -0.138 | -25.388
-7.5 | -0.16 | 0.00801 | -0.139 | -19.939
-7 | -0.099 | 0.00794 | -0.139 | -12.454
-6.5 | -0.038 | 0.00805 | -0.14 | -4.722
-6 | 0.023 | 0.0077 | -0.14 | 2.959
-5.5 | 0.084 | 0.00768 | -0.14 | 10.89
-5 | 0.144 | 0.00769 | -0.141 | 18.766
-4.5 | 0.205 | 0.00765 | -0.141 | 26.83
-4 | 0.266 | 0.00758 | -0.142 | 35.095
-3.5 | 0.327 | 0.00756 | -0.142 | 43.226
-3 | 0.387 | 0.00771 | -0.142 | 50.259
-2.5 | 0.448 | 0.00779 | -0.143 | 57.543
-2 | 0.509 | 0.00754 | -0.143 | 67.477
-1.5 | 0.569 | 0.00757 | -0.144 | 75.235
-1 | 0.63 | 0.00759 | -0.144 | 83.027
-0.5 | 0.691 | 0.00768 | -0.144 | 89.955
0 | 0.751 | 0.00778 | -0.145 | 96.55
0.5 | 0.761 | 0.00785 | -0.145 | 96.94
1 | 0.818 | 0.00787 | -0.146 | 103.929
1.5 | 0.874 | 0.00798 | -0.146 | 109.555
2 | 0.931 | 0.00844 | -0.146 | 110.268
2.5 | 0.987 | 0.0086 | -0.147 | 114.735
3 | 1.043 | 0.00877 | -0.147 | 119.037
3.5 | 1.1 | 0.00898 | -0.147 | 122.47
4 | 1.156 | 0.00893 | -0.148 | 129.467
4.5 | 1.212 | 0.00886 | -0.148 | 136.835
5 | 1.268 | 0.0089 | -0.148 | 142.541
5.5 | 1.324 | 0.00928 | -0.149 | 142.643
6 | 1.378 | 0.01186 | -0.149 | 116.153
6.5 | 1.432 | 0.01161 | -0.149 | 123.392
7 | 1.487 | 0.01201 | -0.149 | 123.807
7.5 | 1.541 | 0.01388 | -0.15 | 110.993
8 | 1.595 | 0.01454 | -0.15 | 109.676
8.5 | 1.649 | 0.0152 | -0.15 | 108.468
9 | 1.702 | 0.01583 | -0.15 | 107.531
9.5 | 1.756 | 0.0165 | -0.15 | 106.412
10 | 1.802 | 0.01719 | -0.15 | 104.814
10.5 | 1.831 | 0.01793 | -0.151 | 102.107
11 | 1.854 | 0.01869 | -0.151 | 99.215
11.5 | 1.871 | 0.01951 | -0.151 | 95.93
12 | 1.884 | 0.02039 | -0.151 | 92.374
12.5 | 1.891 | 0.02131 | -0.151 | 88.719
13 | 1.893 | 0.02231 | -0.151 | 84.831
13.5 | 1.889 | 0.02341 | -0.151 | 80.694
14 | 1.88 | 0.02462 | -0.151 | 76.383
14.5 | 1.867 | 0.02592 | -0.151 | 72.007
15 | 1.848 | 0.02731 | -0.15 | 67.652
15.5 | 1.821 | 0.02885 | -0.15 | 63.109
16 | 1.789 | 0.03056 | -0.15 | 58.535
16.5 | 1.753 | 0.03248 | -0.15 | 53.964
17 | 1.713 | 0.03467 | -0.149 | 49.397
17.5 | 1.67 | 0.03702 | -0.149 | 45.101
18 | 1.624 | 0.0398 | -0.148 | 40.788

## 114. Re 12M Mach 0.00 (2)
BIGFOIL.COM POLAR EXPORT
NACA6412
NACA6412 |  |  |  | Cl Max: | 2.0004 | at alpha= | 19.5 | deg
XFOIL ncrit=9 |  |  |  | L/D Max: | 175.911 | at alpha= | 5.5 | deg
Re: | 12000000 |  |  | Cd Min: | 0.06251 | at alpha= | 20 | deg
Mach: | 0 |  |  | Cl=0 at alpha= | -5.825 | deg
|  |  |  | @ Cl=0.1, Cd= | 0.005752
|  |  |  | @ Cl=0.4, Cd= | 0.0055171
|  |  |  | @ Cl=0.6, Cd= | 0.0054806
alpha (deg) | Cl | Cd | Cm | Cl/Cd
-20 | -1.4439 | 0.02573 | -0.1441 | -56.1174
-19.5 | -1.4322 | 0.02287 | -0.142 | -62.6235
-19 | -1.4001 | 0.02059 | -0.1416 | -67.999
-18.5 | -1.362 | 0.01892 | -0.1409 | -71.9873
-18 | -1.3194 | 0.01758 | -0.1404 | -75.0512
-17.5 | -1.2734 | 0.0164 | -0.1401 | -77.6463
-17 | -1.2254 | 0.0154 | -0.1398 | -79.5714
-16.5 | -1.1759 | 0.0145 | -0.1396 | -81.0966
-16 | -1.1251 | 0.0137 | -0.1395 | -82.1241
-15.5 | -1.0738 | 0.0129 | -0.1393 | -83.2403
-15 | -1.0223 | 0.01206 | -0.1392 | -84.7678
-14.5 | -0.9701 | 0.0113 | -0.1391 | -85.8496
-13.5 | -0.8627 | 0.0101 | -0.1391 | -85.4158
-12.5 | -0.7524 | 0.00923 | -0.1392 | -81.5168
-12 | -0.6966 | 0.00884 | -0.1394 | -78.8009
-11.5 | -0.641 | 0.00845 | -0.1394 | -75.858
-11 | -0.5854 | 0.00804 | -0.1395 | -72.8109
-10.5 | -0.5292 | 0.00764 | -0.1396 | -69.267
-10 | -0.4731 | 0.00736 | -0.1397 | -64.2799
-9.5 | -0.4163 | 0.0071 | -0.1399 | -58.6338
-9 | -0.3594 | 0.00689 | -0.1401 | -52.1626
-8.5 | -0.303 | 0.00669 | -0.1401 | -45.2915
-8 | -0.2461 | 0.00643 | -0.1403 | -38.2737
-7.5 | -0.1897 | 0.00628 | -0.1404 | -30.207
-7 | -0.1328 | 0.00615 | -0.1405 | -21.5935
-6.5 | -0.0766 | 0.00601 | -0.1405 | -12.7454
-6 | -0.0196 | 0.00589 | -0.1406 | -3.3277
-5.5 | 0.0364 | 0.00581 | -0.1406 | 6.2651
-5 | 0.0931 | 0.00576 | -0.1407 | 16.1632
-4 | 0.206 | 0.00563 | -0.1407 | 36.5897
-3.5 | 0.2626 | 0.00561 | -0.1408 | 46.8093
-2.5 | 0.3756 | 0.00553 | -0.1409 | 67.9204
-2 | 0.4324 | 0.0055 | -0.1411 | 78.6182
-1.5 | 0.4883 | 0.00551 | -0.141 | 88.6207
-1 | 0.5443 | 0.00551 | -0.141 | 98.784
-0.5 | 0.6012 | 0.00548 | -0.1412 | 109.708
0 | 0.6573 | 0.00549 | -0.1413 | 119.7268
0.5 | 0.7138 | 0.00549 | -0.1414 | 130.0182
1 | 0.7702 | 0.0055 | -0.1415 | 140.0364
1.5 | 0.8256 | 0.00555 | -0.1415 | 148.7568
2 | 0.8804 | 0.00564 | -0.1413 | 156.0993
2.5 | 0.9362 | 0.00566 | -0.1414 | 165.4064
3 | 0.9886 | 0.00584 | -0.1408 | 169.2808
3.5 | 1.0407 | 0.00604 | -0.1402 | 172.3013
4 | 1.0915 | 0.00631 | -0.1394 | 172.9794
4.5 | 1.1407 | 0.00662 | -0.1383 | 172.3112
5 | 1.1854 | 0.00692 | -0.1364 | 171.3006
5.5 | 1.2261 | 0.00697 | -0.1336 | 175.911
6 | 1.3099 | 0.00778 | -0.141 | 168.3676
7 | 1.396 | 0.00899 | -0.1364 | 155.2836
7.5 | 1.4381 | 0.00956 | -0.134 | 150.4289
8 | 1.4734 | 0.01012 | -0.1301 | 145.5929
8.5 | 1.5078 | 0.01065 | -0.1261 | 141.5775
9 | 1.5413 | 0.01121 | -0.1221 | 137.4933
9.5 | 1.5697 | 0.01175 | -0.1169 | 133.5915
10 | 1.6069 | 0.01235 | -0.1139 | 130.1134
10.5 | 1.6432 | 0.01304 | -0.111 | 126.0123
11 | 1.6773 | 0.01387 | -0.1078 | 120.9301
11.5 | 1.7106 | 0.01477 | -0.1046 | 115.8158
12 | 1.7442 | 0.01568 | -0.1016 | 111.2372
12.5 | 1.7751 | 0.01678 | -0.0984 | 105.7867
13 | 1.8049 | 0.01797 | -0.0953 | 100.4396
13.5 | 1.8342 | 0.01924 | -0.0923 | 95.3326
14 | 1.8601 | 0.02079 | -0.089 | 89.4709
14.5 | 1.8829 | 0.02258 | -0.0856 | 83.388
15 | 1.9063 | 0.02447 | -0.0826 | 77.9036
15.5 | 1.9251 | 0.02676 | -0.0794 | 71.9395
16 | 1.9418 | 0.02937 | -0.0763 | 66.1151
16.5 | 1.958 | 0.03219 | -0.0736 | 60.8263
17 | 1.9704 | 0.03542 | -0.0709 | 55.6296
17.5 | 1.9813 | 0.03896 | -0.0684 | 50.8547
18 | 1.9882 | 0.04307 | -0.0662 | 46.1621
18.5 | 1.994 | 0.04734 | -0.0642 | 42.1208
19 | 1.9969 | 0.05215 | -0.0626 | 38.2915
19.5 | 2.0004 | 0.05698 | -0.0613 | 35.1071
20 | 1.9982 | 0.06251 | -0.0602 | 31.9661

## 115. Re 12M Mach 0.10 (1)
BIGFOIL.COM POLAR EXPORT
NACA6412
NACA6412 |  |  |  | Cl Max: | 1.886 | at alpha= | 12.5 | deg
JavaFoil+Calcfoil stall+Eppler ext transition |  |  |  | L/D Max: | 142.276 | at alpha= | 5 | deg
Re: | 12000000 |  |  | Cd Min: | 0.00755 | at alpha= | -2 | deg
Mach: | 0.1 |  |  | Cl=0 at alpha= | -6.1885 | deg
|  |  |  | @ Cl=0.1, Cd= | 0.0076926
|  |  |  | @ Cl=0.4, Cd= | 0.0077344
|  |  |  | @ Cl=0.6, Cd= | 0.0075892
alpha (deg) | Cl | Cd | Cm | Cl/Cd
-20 | -0.492 | 0.16144 | -0.072 | -3.045
-19.5 | -0.504 | 0.15336 | -0.073 | -3.284
-19 | -0.515 | 0.14667 | -0.073 | -3.509
-18.5 | -0.525 | 0.13946 | -0.074 | -3.764
-18 | -0.534 | 0.13209 | -0.075 | -4.041
-17.5 | -0.541 | 0.12504 | -0.076 | -4.329
-17 | -0.547 | 0.11831 | -0.078 | -4.624
-16.5 | -0.551 | 0.11172 | -0.079 | -4.932
-16 | -0.553 | 0.1051 | -0.08 | -5.26
-15.5 | -0.552 | 0.09877 | -0.082 | -5.583
-15 | -0.547 | 0.09308 | -0.083 | -5.874
-14.5 | -0.54 | 0.08727 | -0.084 | -6.184
-14 | -0.53 | 0.08127 | -0.086 | -6.522
-13.5 | -0.517 | 0.07573 | -0.088 | -6.831
-13 | -0.502 | 0.07039 | -0.09 | -7.128
-12.5 | -0.483 | 0.0647 | -0.093 | -7.471
-12 | -0.462 | 0.05898 | -0.095 | -7.836
-11.5 | -0.438 | 0.05316 | -0.099 | -8.243
-11 | -0.412 | 0.04675 | -0.102 | -8.812
-10.5 | -0.383 | 0.04024 | -0.107 | -9.523
-10 | -0.363 | 0.02499 | -0.119 | -14.52
-9.5 | -0.359 | 0.00851 | -0.138 | -42.187
-9 | -0.311 | 0.00838 | -0.138 | -37.079
-8.5 | -0.26 | 0.0082 | -0.139 | -31.685
-8 | -0.206 | 0.00813 | -0.139 | -25.397
-7.5 | -0.16 | 0.00803 | -0.14 | -19.992
-7 | -0.099 | 0.008 | -0.14 | -12.416
-6.5 | -0.038 | 0.00807 | -0.14 | -4.737
-6 | 0.023 | 0.00785 | -0.141 | 2.915
-5.5 | 0.084 | 0.00769 | -0.141 | 10.93
-5 | 0.145 | 0.0077 | -0.142 | 18.844
-4.5 | 0.206 | 0.00766 | -0.142 | 26.936
-4 | 0.267 | 0.00758 | -0.142 | 35.245
-3.5 | 0.328 | 0.00756 | -0.143 | 43.411
-3 | 0.389 | 0.00772 | -0.143 | 50.454
-2.5 | 0.45 | 0.0078 | -0.144 | 57.774
-2 | 0.511 | 0.00755 | -0.144 | 67.742
-1.5 | 0.572 | 0.00758 | -0.144 | 75.525
-1 | 0.633 | 0.0076 | -0.145 | 83.357
-0.5 | 0.694 | 0.00769 | -0.145 | 90.301
0 | 0.755 | 0.00779 | -0.145 | 96.905
0.5 | 0.763 | 0.00787 | -0.146 | 97.053
1 | 0.82 | 0.00788 | -0.146 | 104.05
1.5 | 0.877 | 0.00799 | -0.147 | 109.666
2 | 0.933 | 0.00846 | -0.147 | 110.33
2.5 | 0.99 | 0.00863 | -0.147 | 114.753
3 | 1.046 | 0.00879 | -0.148 | 119.021
3.5 | 1.103 | 0.00901 | -0.148 | 122.417
4 | 1.159 | 0.00896 | -0.148 | 129.403
4.5 | 1.215 | 0.00889 | -0.149 | 136.757
5 | 1.271 | 0.00894 | -0.149 | 142.276
5.5 | 1.327 | 0.01178 | -0.149 | 112.636
6 | 1.381 | 0.0114 | -0.15 | 121.171
6.5 | 1.436 | 0.01171 | -0.15 | 122.612
7 | 1.491 | 0.01214 | -0.15 | 122.783
7.5 | 1.545 | 0.014 | -0.15 | 110.317
8 | 1.599 | 0.01468 | -0.151 | 108.897
8.5 | 1.653 | 0.01536 | -0.151 | 107.656
9 | 1.707 | 0.01601 | -0.151 | 106.628
9.5 | 1.76 | 0.01668 | -0.151 | 105.496
10 | 1.806 | 0.0174 | -0.151 | 103.806
10.5 | 1.834 | 0.01815 | -0.151 | 101.071
11 | 1.856 | 0.01895 | -0.151 | 97.942
11.5 | 1.871 | 0.0198 | -0.151 | 94.485
12 | 1.881 | 0.0207 | -0.151 | 90.891
12.5 | 1.886 | 0.02168 | -0.152 | 86.98
13 | 1.884 | 0.02273 | -0.151 | 82.913
13.5 | 1.877 | 0.02387 | -0.151 | 78.647
14 | 1.865 | 0.02512 | -0.151 | 74.236
14.5 | 1.847 | 0.02654 | -0.151 | 69.587
15 | 1.824 | 0.02798 | -0.151 | 65.187
15.5 | 1.791 | 0.02967 | -0.151 | 60.384
16 | 1.754 | 0.03151 | -0.15 | 55.671
16.5 | 1.712 | 0.03352 | -0.15 | 51.082
17 | 1.666 | 0.03594 | -0.15 | 46.353
17.5 | 1.616 | 0.03867 | -0.149 | 41.798

## 116. Re 12M Mach 0.10 (2)
BIGFOIL.COM POLAR EXPORT
NACA6412
NACA6412 |  |  |  | Cl Max: | 1.9922 | at alpha= | 19.5 | deg
XFOIL ncrit=9 |  |  |  | L/D Max: | 175.863 | at alpha= | 5.5 | deg
Re: | 12000000 |  |  | Cd Min: | 0.06638 | at alpha= | 20 | deg
Mach: | 0.1 |  |  | Cl=0 at alpha= | -5.8188 | deg
|  |  |  | @ Cl=0.1, Cd= | 0.0057703
|  |  |  | @ Cl=0.4, Cd= | 0.0055243
|  |  |  | @ Cl=0.6, Cd= | 0.0054924
alpha (deg) | Cl | Cd | Cm | Cl/Cd
-19.5 | -1.363 | 0.03105 | -0.1461 | -43.8969
-19 | -1.393 | 0.02457 | -0.146 | -56.6952
-18.5 | -1.365 | 0.02158 | -0.146 | -63.253
-18 | -1.3282 | 0.01955 | -0.1452 | -67.9386
-17.5 | -1.2861 | 0.01784 | -0.1445 | -72.0908
-16.5 | -1.1903 | 0.01538 | -0.1435 | -77.3927
-16 | -1.1394 | 0.01441 | -0.1431 | -79.0701
-15.5 | -1.0872 | 0.01356 | -0.1428 | -80.177
-15 | -1.0341 | 0.01276 | -0.1425 | -81.0423
-14.5 | -0.9815 | 0.01187 | -0.1422 | -82.6874
-13.5 | -0.8733 | 0.01042 | -0.1417 | -83.81
-12.5 | -0.7617 | 0.00943 | -0.1415 | -80.7741
-12 | -0.7051 | 0.009 | -0.1414 | -78.3444
-11.5 | -0.6484 | 0.00864 | -0.1414 | -75.0463
-11 | -0.592 | 0.0082 | -0.1413 | -72.1951
-10.5 | -0.5352 | 0.00777 | -0.1413 | -68.8803
-10 | -0.4785 | 0.00746 | -0.1413 | -64.1421
-9.5 | -0.421 | 0.00717 | -0.1413 | -58.7169
-9 | -0.3635 | 0.00694 | -0.1414 | -52.3775
-8.5 | -0.3064 | 0.00675 | -0.1414 | -45.3926
-8 | -0.2489 | 0.00648 | -0.1415 | -38.4105
-7.5 | -0.1921 | 0.00632 | -0.1415 | -30.3956
-7 | -0.1346 | 0.00619 | -0.1416 | -21.7447
-6.5 | -0.0778 | 0.00604 | -0.1415 | -12.8808
-6 | -0.0204 | 0.00592 | -0.1416 | -3.4459
-5.5 | 0.0359 | 0.00583 | -0.1415 | 6.1578
-5 | 0.0931 | 0.00578 | -0.1416 | 16.1073
-4.5 | 0.1499 | 0.0057 | -0.1415 | 26.2982
-4 | 0.2068 | 0.00565 | -0.1416 | 36.6018
-3.5 | 0.2638 | 0.00562 | -0.1416 | 46.9395
-3 | 0.3204 | 0.0056 | -0.1416 | 57.2143
-2.5 | 0.3775 | 0.00554 | -0.1417 | 68.1408
-2 | 0.4347 | 0.0055 | -0.1418 | 79.0364
-1.5 | 0.4909 | 0.00551 | -0.1418 | 89.0926
-1 | 0.5473 | 0.00552 | -0.1417 | 99.1486
-0.5 | 0.6045 | 0.00549 | -0.1419 | 110.1093
0 | 0.6609 | 0.0055 | -0.1419 | 120.1636
0.5 | 0.7178 | 0.0055 | -0.1421 | 130.5091
1 | 0.7745 | 0.00551 | -0.1422 | 140.5626
1.5 | 0.8303 | 0.00556 | -0.1421 | 149.3345
2 | 0.8854 | 0.00565 | -0.142 | 156.708
2.5 | 0.9415 | 0.00567 | -0.142 | 166.0494
3 | 0.9942 | 0.00585 | -0.1414 | 169.9487
3.5 | 1.0466 | 0.00606 | -0.1408 | 172.7063
4 | 1.0976 | 0.00632 | -0.1399 | 173.6709
4.5 | 1.1471 | 0.00664 | -0.1387 | 172.756
5 | 1.1921 | 0.00694 | -0.1368 | 171.7723
5.5 | 1.2328 | 0.00701 | -0.1339 | 175.8631
6 | 1.3165 | 0.00782 | -0.1412 | 168.3504
7 | 1.402 | 0.00907 | -0.1363 | 154.5755
7.5 | 1.4435 | 0.00964 | -0.1336 | 149.7407
8 | 1.4764 | 0.01021 | -0.129 | 144.6033
8.5 | 1.5114 | 0.01075 | -0.125 | 140.5953
9 | 1.5424 | 0.01132 | -0.1203 | 136.2544
9.5 | 1.5744 | 0.01191 | -0.1159 | 132.1914
10 | 1.612 | 0.01255 | -0.1129 | 128.4462
10.5 | 1.6483 | 0.01328 | -0.1098 | 124.119
11 | 1.6823 | 0.01415 | -0.1065 | 118.8905
11.5 | 1.7154 | 0.01511 | -0.1032 | 113.5275
12 | 1.749 | 0.01607 | -0.1001 | 108.8363
12.5 | 1.7792 | 0.01727 | -0.0968 | 103.0226
13 | 1.8092 | 0.01852 | -0.0936 | 97.689
13.5 | 1.8379 | 0.01992 | -0.0904 | 92.2641
14 | 1.8623 | 0.02163 | -0.0869 | 86.098
14.5 | 1.8863 | 0.02347 | -0.0837 | 80.3707
15 | 1.9097 | 0.02547 | -0.0807 | 74.9784
15.5 | 1.9252 | 0.02814 | -0.0772 | 68.4151
16 | 1.9425 | 0.03086 | -0.0742 | 62.9456
16.5 | 1.9578 | 0.03387 | -0.0714 | 57.8034
17 | 1.9682 | 0.03748 | -0.0687 | 52.5133
17.5 | 1.978 | 0.04129 | -0.0664 | 47.9051
18 | 1.983 | 0.04572 | -0.0642 | 43.3727
18.5 | 1.9884 | 0.05023 | -0.0623 | 39.5859
19 | 1.9904 | 0.05531 | -0.0608 | 35.9863
19.5 | 1.9922 | 0.06041 | -0.0595 | 32.978
20 | 1.9882 | 0.06638 | -0.0586 | 29.9518

## 117. Re 12M Mach 0.25 (1)
BIGFOIL.COM POLAR EXPORT
NACA6412
NACA6412 |  |  |  | Cl Max: | 1.856 | at alpha= | 11.5 | deg
JavaFoil+Calcfoil stall+Eppler ext transition |  |  |  | L/D Max: | 141.874 | at alpha= | 4.5 | deg
Re: | 12000000 |  |  | Cd Min: | 0.00759 | at alpha= | -3 | deg
Mach: | 0.25 |  |  | Cl=0 at alpha= | -6.1905 | deg
|  |  |  | @ Cl=0.1, Cd= | 0.0077244
|  |  |  | @ Cl=0.4, Cd= | 0.00759
|  |  |  | @ Cl=0.6, Cd= | 0.0076276
alpha (deg) | Cl | Cd | Cm | Cl/Cd
-18.5 | -0.172 | 0.164 | -0.068 | -1.047
-18 | -0.225 | 0.15285 | -0.07 | -1.474
-17.5 | -0.268 | 0.14576 | -0.07 | -1.84
-17 | -0.305 | 0.13871 | -0.07 | -2.202
-16.5 | -0.338 | 0.13018 | -0.071 | -2.6
-16 | -0.367 | 0.12279 | -0.072 | -2.991
-15.5 | -0.391 | 0.11474 | -0.074 | -3.404
-15 | -0.409 | 0.10697 | -0.075 | -3.822
-14.5 | -0.423 | 0.09965 | -0.077 | -4.243
-14 | -0.432 | 0.09271 | -0.08 | -4.662
-13.5 | -0.437 | 0.08612 | -0.082 | -5.072
-13 | -0.437 | 0.07982 | -0.084 | -5.47
-12.5 | -0.431 | 0.07374 | -0.087 | -5.85
-12 | -0.421 | 0.06811 | -0.089 | -6.183
-11.5 | -0.406 | 0.06243 | -0.092 | -6.507
-11 | -0.387 | 0.05661 | -0.096 | -6.833
-10.5 | -0.363 | 0.05045 | -0.1 | -7.203
-10 | -0.336 | 0.04363 | -0.105 | -7.712
-9.5 | -0.306 | 0.03658 | -0.111 | -8.362
-9 | -0.289 | 0.01654 | -0.13 | -17.469
-8.5 | -0.261 | 0.00852 | -0.143 | -30.659
-8 | -0.209 | 0.00817 | -0.143 | -25.561
-7.5 | -0.165 | 0.00811 | -0.143 | -20.332
-7 | -0.102 | 0.00802 | -0.144 | -12.734
-6.5 | -0.039 | 0.00793 | -0.144 | -4.954
-6 | 0.024 | 0.00805 | -0.145 | 2.923
-5.5 | 0.086 | 0.00774 | -0.145 | 11.159
-5 | 0.149 | 0.00767 | -0.145 | 19.436
-4.5 | 0.212 | 0.0077 | -0.146 | 27.528
-4 | 0.275 | 0.00766 | -0.146 | 35.882
-3.5 | 0.337 | 0.0076 | -0.147 | 44.393
-3 | 0.4 | 0.00759 | -0.147 | 52.722
-2.5 | 0.463 | 0.00777 | -0.147 | 59.548
-2 | 0.526 | 0.0078 | -0.148 | 67.415
-1.5 | 0.588 | 0.00762 | -0.148 | 77.156
-1 | 0.651 | 0.00766 | -0.149 | 84.938
-0.5 | 0.713 | 0.00779 | -0.149 | 91.585
0 | 0.776 | 0.00785 | -0.149 | 98.808
0.5 | 0.773 | 0.00793 | -0.15 | 97.454
1 | 0.83 | 0.00796 | -0.15 | 104.377
1.5 | 0.888 | 0.00809 | -0.151 | 109.758
2 | 0.945 | 0.00854 | -0.151 | 110.688
2.5 | 1.002 | 0.00872 | -0.151 | 114.943
3 | 1.059 | 0.00893 | -0.152 | 118.58
3.5 | 1.117 | 0.00917 | -0.152 | 121.762
4 | 1.174 | 0.00912 | -0.153 | 128.626
4.5 | 1.231 | 0.00867 | -0.153 | 141.874
5 | 1.286 | 0.01161 | -0.153 | 110.783
5.5 | 1.342 | 0.01119 | -0.153 | 119.992
6 | 1.398 | 0.01136 | -0.154 | 123.039
6.5 | 1.453 | 0.01175 | -0.154 | 123.715
7 | 1.508 | 0.0139 | -0.154 | 108.464
7.5 | 1.563 | 0.01474 | -0.154 | 106.067
8 | 1.618 | 0.0155 | -0.154 | 104.351
8.5 | 1.672 | 0.01624 | -0.155 | 102.992
9 | 1.726 | 0.01701 | -0.155 | 101.507
9.5 | 1.78 | 0.01779 | -0.155 | 100.074
10 | 1.824 | 0.01864 | -0.155 | 97.895
10.5 | 1.844 | 0.01954 | -0.155 | 94.356
11 | 1.854 | 0.02052 | -0.155 | 90.35
11.5 | 1.856 | 0.02157 | -0.155 | 86.046
12 | 1.849 | 0.02271 | -0.155 | 81.419
12.5 | 1.833 | 0.02397 | -0.155 | 76.453
13 | 1.808 | 0.02539 | -0.155 | 71.188
13.5 | 1.773 | 0.02694 | -0.155 | 65.82
14 | 1.729 | 0.02868 | -0.154 | 60.306
14.5 | 1.676 | 0.03068 | -0.154 | 54.639
15 | 1.614 | 0.03299 | -0.154 | 48.926
15.5 | 1.537 | 0.03565 | -0.153 | 43.129
16 | 1.451 | 0.03892 | -0.152 | 37.288
16.5 | 1.357 | 0.04307 | -0.151 | 31.503

## 118. Re 12M Mach 0.25 (2)
BIGFOIL.COM POLAR EXPORT
NACA6412
NACA6412 |  |  |  | Cl Max: | 1.9518 | at alpha= | 17.5 | deg
XFOIL ncrit=9 |  |  |  | L/D Max: | 176.215 | at alpha= | 4 | deg
Re: | 12000000 |  |  | Cd Min: | 0.20564 | at alpha= | -20 | deg
Mach: | 0.25 |  |  | Cl=0 at alpha= | -5.7847 | deg
|  |  |  | @ Cl=0.1, Cd= | 0.0058441
|  |  |  | @ Cl=0.4, Cd= | 0.0055997
|  |  |  | @ Cl=0.6, Cd= | 0.0055615
alpha (deg) | Cl | Cd | Cm | Cl/Cd
-20 | -0.4295 | 0.20564 | -0.0368 | -2.0886
-19.5 | -0.4127 | 0.19965 | -0.0404 | -2.0671
-18.5 | -0.4863 | 0.16413 | -0.0509 | -2.9629
-18 | -0.4818 | 0.15753 | -0.0532 | -3.0585
-17.5 | -0.4997 | 0.14791 | -0.0557 | -3.3784
-17 | -0.5099 | 0.13755 | -0.0611 | -3.707
-15.5 | -1.1284 | 0.02234 | -0.1624 | -50.5103
-15 | -1.0898 | 0.0188 | -0.1619 | -57.9681
-14.5 | -1.0412 | 0.01643 | -0.1607 | -63.3719
-14 | -0.9871 | 0.01471 | -0.1593 | -67.104
-13.5 | -0.9298 | 0.01342 | -0.1579 | -69.2846
-12.5 | -0.8138 | 0.01111 | -0.1552 | -73.2493
-12 | -0.7537 | 0.01025 | -0.154 | -73.5317
-11.5 | -0.6929 | 0.00962 | -0.153 | -72.027
-11 | -0.6314 | 0.00908 | -0.1521 | -69.5374
-10.5 | -0.5697 | 0.0086 | -0.1513 | -66.2442
-10 | -0.5093 | 0.00811 | -0.1505 | -62.799
-9.5 | -0.4484 | 0.00765 | -0.1499 | -58.6144
-9 | -0.3874 | 0.00731 | -0.1493 | -52.9959
-8.5 | -0.3265 | 0.00705 | -0.1488 | -46.3121
-8 | -0.2652 | 0.0068 | -0.1484 | -39
-7.5 | -0.2054 | 0.00655 | -0.1479 | -31.3588
-7 | -0.1451 | 0.00634 | -0.1476 | -22.8864
-6.5 | -0.0852 | 0.00622 | -0.1473 | -13.6977
-6 | -0.0254 | 0.00604 | -0.147 | -4.2053
-5.5 | 0.0336 | 0.00596 | -0.1467 | 5.6376
-5 | 0.093 | 0.00585 | -0.1465 | 15.8974
-4.5 | 0.1521 | 0.0058 | -0.1462 | 26.2241
-4 | 0.2116 | 0.00572 | -0.1462 | 36.993
-3.5 | 0.2703 | 0.00567 | -0.146 | 47.672
-3 | 0.329 | 0.00566 | -0.1459 | 58.1272
-2.5 | 0.3877 | 0.00561 | -0.1458 | 69.1087
-2 | 0.4473 | 0.00556 | -0.1459 | 80.4496
-1.5 | 0.5055 | 0.00557 | -0.1457 | 90.754
-1 | 0.5635 | 0.00558 | -0.1456 | 100.9857
-0.5 | 0.6227 | 0.00555 | -0.1457 | 112.1982
0 | 0.6807 | 0.00556 | -0.1456 | 122.4281
0.5 | 0.7396 | 0.00555 | -0.1457 | 133.2613
1 | 0.7976 | 0.00558 | -0.1457 | 142.9391
1.5 | 0.8558 | 0.00562 | -0.1457 | 152.2776
2 | 0.9125 | 0.00572 | -0.1454 | 159.528
2.5 | 0.9706 | 0.00574 | -0.1453 | 169.0941
3 | 1.0249 | 0.00592 | -0.1446 | 173.125
3.5 | 1.0788 | 0.00613 | -0.1437 | 175.9869
4 | 1.1313 | 0.00642 | -0.1426 | 176.215
4.5 | 1.1824 | 0.00672 | -0.1412 | 175.9524
5 | 1.2284 | 0.00704 | -0.1389 | 174.4886
5.5 | 1.2713 | 0.0073 | -0.1359 | 174.1507
6 | 1.3516 | 0.00808 | -0.1417 | 167.2772
6.5 | 1.3933 | 0.00877 | -0.1384 | 158.8712
7 | 1.4261 | 0.00944 | -0.1331 | 151.0699
7.5 | 1.462 | 0.01007 | -0.1285 | 145.1837
8 | 1.4962 | 0.01078 | -0.1238 | 138.7941
8.5 | 1.5271 | 0.0114 | -0.1183 | 133.9561
9 | 1.564 | 0.01213 | -0.1143 | 128.9365
9.5 | 1.6021 | 0.01292 | -0.1107 | 124.0015
10 | 1.6391 | 0.01381 | -0.1071 | 118.6894
10.5 | 1.6744 | 0.01485 | -0.1033 | 112.7542
11 | 1.7085 | 0.01599 | -0.0995 | 106.848
11.5 | 1.743 | 0.01719 | -0.096 | 101.3962
12 | 1.7737 | 0.01864 | -0.0921 | 95.1556
12.5 | 1.8033 | 0.02026 | -0.0884 | 89.0079
13 | 1.831 | 0.02207 | -0.0846 | 82.9633
13.5 | 1.8547 | 0.0243 | -0.0807 | 76.3251
14 | 1.8794 | 0.02659 | -0.0772 | 70.6807
14.5 | 1.8983 | 0.02945 | -0.0736 | 64.4584
15 | 1.9147 | 0.03269 | -0.0702 | 58.5714
15.5 | 1.929 | 0.03628 | -0.067 | 53.1698
16 | 1.941 | 0.04022 | -0.0641 | 48.2596
16.5 | 1.9466 | 0.04496 | -0.0614 | 43.2963
17 | 1.9488 | 0.05014 | -0.059 | 38.8672
17.5 | 1.9518 | 0.05545 | -0.057 | 35.1993
18 | 1.9512 | 0.06126 | -0.0554 | 31.8511
18.5 | 1.9477 | 0.06751 | -0.0541 | 28.8505
19 | 1.943 | 0.07403 | -0.0532 | 26.2461
19.5 | 1.9324 | 0.08126 | -0.0527 | 23.7805
20 | 1.9228 | 0.08853 | -0.0525 | 21.7192

## 119. Re 12M Mach 0.50 (1)
BIGFOIL.COM POLAR EXPORT
NACA6412
NACA6412 |  |  |  | Cl Max: | 1.46 | at alpha= | 20 | deg
JavaFoil+Calcfoil stall+Eppler ext transition |  |  |  | L/D Max: | 69.978 | at alpha= | 4.5 | deg
Re: | 12000000 |  |  | Cd Min: | 0.00778 | at alpha= | -2.5 | deg
Mach: | 0.5 |  |  | Cl=0 at alpha= | -6.1884 | deg
|  |  |  | @ Cl=0.1, Cd= | 0.007968
|  |  |  | @ Cl=0.4, Cd= | 0.0080137
|  |  |  | @ Cl=0.6, Cd= | 0.011137
alpha (deg) | Cl | Cd | Cm | Cl/Cd
-20 | -0.777 | 0.16234 | -0.09 | -4.788
-19.5 | -0.751 | 0.14804 | -0.091 | -5.075
-19 | -0.726 | 0.1329 | -0.094 | -5.462
-18.5 | -0.694 | 0.1424 | -0.089 | -4.87
-18 | -0.668 | 0.12729 | -0.092 | -5.249
-17.5 | -0.643 | 0.11627 | -0.095 | -5.526
-17 | -0.609 | 0.12128 | -0.087 | -5.024
-16.5 | -0.584 | 0.10898 | -0.092 | -5.36
-16 | -0.56 | 0.09705 | -0.098 | -5.773
-15.5 | -0.525 | 0.10837 | -0.086 | -4.846
-15 | -0.5 | 0.09698 | -0.092 | -5.153
-14.5 | -0.476 | 0.08537 | -0.099 | -5.571
-14 | -0.441 | 0.09456 | -0.087 | -4.666
-13.5 | -0.416 | 0.08332 | -0.094 | -4.994
-13 | -0.392 | 0.07249 | -0.102 | -5.403
-12.5 | -0.358 | 0.07988 | -0.09 | -4.48
-12 | -0.333 | 0.0694 | -0.099 | -4.794
-11.5 | -0.301 | 0.07456 | -0.088 | -4.033
-11 | -0.275 | 0.0651 | -0.097 | -4.221
-10.5 | -0.245 | 0.06696 | -0.089 | -3.651
-10 | -0.218 | 0.05958 | -0.097 | -3.653
-9.5 | -0.188 | 0.06049 | -0.09 | -3.107
-9 | -0.161 | 0.05286 | -0.1 | -3.047
-8.5 | -0.132 | 0.05326 | -0.094 | -2.473
-8 | -0.103 | 0.05171 | -0.093 | -1.994
-7.5 | -0.151 | 0.04684 | -0.099 | -3.219
-7 | -0.096 | 0.03623 | -0.116 | -2.643
-6.5 | -0.043 | 0.01029 | -0.16 | -4.224
-6 | 0.026 | 0.00817 | -0.162 | 3.219
-5.5 | 0.048 | 0.00802 | -0.162 | 5.994
-5 | 0.083 | 0.00807 | -0.163 | 10.294
-4.5 | 0.118 | 0.00786 | -0.163 | 15.013
-4 | 0.153 | 0.00779 | -0.164 | 19.644
-3.5 | 0.188 | 0.00782 | -0.164 | 24.04
-3 | 0.223 | 0.0078 | -0.164 | 28.575
-2.5 | 0.258 | 0.00778 | -0.165 | 33.114
-2 | 0.293 | 0.00782 | -0.165 | 37.406
-1.5 | 0.328 | 0.00809 | -0.166 | 40.497
-1 | 0.362 | 0.00791 | -0.166 | 45.814
-0.5 | 0.397 | 0.008 | -0.167 | 49.668
0 | 0.432 | 0.00816 | -0.167 | 52.913
0.5 | 0.467 | 0.00828 | -0.168 | 56.329
1 | 0.501 | 0.00843 | -0.168 | 59.496
1.5 | 0.536 | 0.00873 | -0.168 | 61.375
2 | 0.57 | 0.00886 | -0.169 | 64.403
2.5 | 0.604 | 0.01144 | -0.169 | 52.814
3 | 0.638 | 0.01136 | -0.169 | 56.204
3.5 | 0.672 | 0.01127 | -0.17 | 59.646
4 | 0.706 | 0.01121 | -0.17 | 63.017
4.5 | 0.74 | 0.01057 | -0.17 | 69.978
5 | 0.773 | 0.01232 | -0.171 | 62.748
5.5 | 0.806 | 0.01326 | -0.171 | 60.81
6 | 0.839 | 0.0146 | -0.171 | 57.484
6.5 | 0.871 | 0.01642 | -0.171 | 53.047
7 | 0.903 | 0.01784 | -0.171 | 50.596
7.5 | 0.934 | 0.01913 | -0.171 | 48.852
8 | 0.966 | 0.02049 | -0.171 | 47.121
8.5 | 0.996 | 0.02203 | -0.171 | 45.227
9 | 1.026 | 0.02383 | -0.171 | 43.06
9.5 | 1.055 | 0.02621 | -0.171 | 40.247
10 | 1.082 | 0.02912 | -0.17 | 37.169
10.5 | 1.109 | 0.03164 | -0.17 | 35.06
11 | 1.136 | 0.03405 | -0.169 | 33.362
11.5 | 1.162 | 0.03635 | -0.168 | 31.972
12 | 1.189 | 0.03848 | -0.168 | 30.9
12.5 | 1.217 | 0.03999 | -0.168 | 30.44
13 | 1.246 | 0.04127 | -0.168 | 30.194
13.5 | 1.274 | 0.04254 | -0.167 | 29.956
14 | 1.303 | 0.04377 | -0.167 | 29.761
14.5 | 1.314 | 0.05254 | -0.164 | 25.005
15 | 1.324 | 0.06179 | -0.161 | 21.433
15.5 | 1.323 | 0.07712 | -0.155 | 17.148
16 | 1.331 | 0.09018 | -0.151 | 14.757
16.5 | 1.297 | 0.13141 | -0.133 | 9.866
17 | 1.303 | 0.15201 | -0.124 | 8.571
17.5 | 1.322 | 0.16647 | -0.121 | 7.943
18 | 1.355 | 0.17122 | -0.125 | 7.915
18.5 | 1.379 | 0.18589 | -0.124 | 7.419
19 | 1.403 | 0.199 | -0.123 | 7.048
19.5 | 1.434 | 0.20419 | -0.126 | 7.024
20 | 1.46 | 0.21396 | -0.126 | 6.824

## 120. Re 12M Mach 0.50 (2)
BIGFOIL.COM POLAR EXPORT
NACA6412
NACA6412 |  |  |  | Cl Max: | 1.8595 | at alpha= | 13 | deg
XFOIL ncrit=9 |  |  |  | L/D Max: | 5433 | at alpha= | -1.5 | deg
Re: | 12000000 |  |  | Cd Min: | 0.22571 | at alpha= | -20 | deg
Mach: | 0.5 |  |  | Cl=0 at alpha= | -5.5796 | deg
|  |  |  | @ Cl=0.1, Cd= | 0.00016397
|  |  |  | @ Cl=0.4, Cd= | 0.00011201
|  |  |  | @ Cl=0.6, Cd= | 0.0015675
alpha (deg) | Cl | Cd | Cm | Cl/Cd
-20 | -0.4095 | 0.22571 | -0.0454 | -1.8143
-19.5 | -0.3901 | 0.21932 | -0.0487 | -1.7787
-19 | -0.3816 | 0.21446 | -0.0481 | -1.7794
-18.5 | -0.3664 | 0.20733 | -0.0507 | -1.7672
-18 | -0.3597 | 0.20069 | -0.051 | -1.7923
-17.5 | -0.3404 | 0.19373 | -0.0546 | -1.7571
-17 | -0.3214 | 0.18663 | -0.0584 | -1.7221
-16.5 | -0.3001 | 0.17989 | -0.0622 | -1.6682
-16 | -0.2807 | 0.17264 | -0.0662 | -1.6259
-15.5 | -0.2659 | 0.1642 | -0.0704 | -1.6194
-15 | -0.2537 | 0.15527 | -0.0747 | -1.6339
-14.5 | -0.2479 | 0.14533 | -0.0795 | -1.7058
-14 | -0.1222 | 0.10808 | -0.1005 | -1.1306
-13.5 | -0.1208 | 0.10088 | -0.1039 | -1.1975
-13 | -0.1179 | 0.09389 | -0.107 | -1.2557
-12.5 | -0.1288 | 0.08498 | -0.111 | -1.5157
-12 | -0.1407 | 0.076 | -0.1148 | -1.8513
-11.5 | -0.1504 | 0.06747 | -0.1185 | -2.2291
-11 | -0.1808 | 0.05657 | -0.1238 | -3.196
-10.5 | -0.2017 | 0.04715 | -0.1285 | -4.2778
-10 | -0.2267 | 0.03775 | -0.1342 | -6.0053
-9.5 | -0.2545 | 0.02876 | -0.1414 | -8.8491
-9 | -0.2737 | 0.01987 | -0.1553 | -13.7745
-8.5 | -0.2831 | 0.00947 | -0.1712 | -29.8944
-8 | -0.2899 | 0.0023 | -0.177 | -126.0435
-7.5 | -0.2615 | 0.00057 | -0.1748 | -458.7719
-7 | -0.1981 | 0.00032 | -0.1714 | -619.0625
-6 | -0.0581 | 0.00021 | -0.1662 | -276.6667
-5.5 | 0.011 | 0.00019 | -0.164 | 57.8947
-5 | 0.0795 | 0.00017 | -0.1622 | 467.6471
-4.5 | 0.1475 | 0.00015 | -0.1607 | 983.3333
-4 | 0.2144 | 0.00014 | -0.1593 | 1531.4286
-3.5 | 0.2811 | 0.00013 | -0.1582 | 2162.3077
-3 | 0.3482 | 0.00012 | -0.1573 | 2901.6667
-2.5 | 0.413 | 0.00011 | -0.1563 | 3754.5455
-2 | 0.478 | 0.00011 | -0.1555 | 4345.4545
-1.5 | 0.5433 | 0.0001 | -0.1548 | 5433
0 | 0.7643 | 0.00582 | -0.1608 | 131.323
0.5 | 0.8299 | 0.00585 | -0.1602 | 141.8632
1 | 0.8954 | 0.00591 | -0.1596 | 151.5059
1.5 | 0.9605 | 0.00597 | -0.1588 | 160.8878
2 | 1.0252 | 0.00604 | -0.158 | 169.7351
2.5 | 1.0902 | 0.00612 | -0.1571 | 178.1373
3 | 1.1477 | 0.00634 | -0.1546 | 181.0252
3.5 | 1.2046 | 0.00648 | -0.1518 | 185.8951
4 | 1.2579 | 0.00692 | -0.1484 | 181.7775
4.5 | 1.3165 | 0.00726 | -0.1459 | 181.3361
5 | 1.3704 | 0.00772 | -0.1425 | 177.513
5.5 | 1.4137 | 0.00838 | -0.1373 | 168.6993
6 | 1.4797 | 0.00904 | -0.137 | 163.6836
6.5 | 1.5035 | 0.01041 | -0.1281 | 144.4284
7 | 1.5297 | 0.01194 | -0.12 | 128.1156
7.5 | 1.5632 | 0.01352 | -0.1135 | 115.6213
8 | 1.5947 | 0.01537 | -0.107 | 103.7541
8.5 | 1.6352 | 0.01702 | -0.1019 | 96.0752
9 | 1.6694 | 0.01913 | -0.0962 | 87.2661
9.5 | 1.7068 | 0.0213 | -0.0912 | 80.1315
10 | 1.7384 | 0.02397 | -0.0859 | 72.524
10.5 | 1.7689 | 0.02696 | -0.0808 | 65.612
11 | 1.7972 | 0.03029 | -0.0758 | 59.3331
11.5 | 1.821 | 0.03414 | -0.071 | 53.3392
12 | 1.8401 | 0.03855 | -0.0663 | 47.7328
12.5 | 1.8542 | 0.0435 | -0.0618 | 42.6253
13 | 1.8595 | 0.04936 | -0.0576 | 37.6722
13.5 | 1.8532 | 0.0563 | -0.0537 | 32.9165
14 | 1.8351 | 0.06446 | -0.0505 | 28.4688
14.5 | 1.8056 | 0.07387 | -0.0483 | 24.4429
15 | 1.7708 | 0.08403 | -0.0471 | 21.0734
15.5 | 1.7338 | 0.09482 | -0.0471 | 18.2852
16 | 1.6957 | 0.10601 | -0.0482 | 15.9957
16.5 | 1.6568 | 0.1179 | -0.0506 | 14.0526
17 | 1.6096 | 0.1312 | -0.0549 | 12.2683
17.5 | 1.5779 | 0.14345 | -0.0598 | 10.9997
18 | 1.5492 | 0.15583 | -0.0657 | 9.9416

## 121. Re 14M Mach 0.00 (1)
BIGFOIL.COM POLAR EXPORT
NACA6412
NACA6412 |  |  |  | Cl Max: | 1.895 | at alpha= | 13 | deg
JavaFoil+Calcfoil stall+Eppler ext transition |  |  |  | L/D Max: | 141.317 | at alpha= | 5.5 | deg
Re: | 14000000 |  |  | Cd Min: | 0.00749 | at alpha= | -3.5 | deg
Mach: | 0 |  |  | Cl=0 at alpha= | -6.1885 | deg
|  |  |  | @ Cl=0.1, Cd= | 0.007598
|  |  |  | @ Cl=0.4, Cd= | 0.007667
|  |  |  | @ Cl=0.6, Cd= | 0.0075402
alpha (deg) | Cl | Cd | Cm | Cl/Cd
-20 | -0.535 | 0.156 | -0.074 | -3.431
-19.5 | -0.545 | 0.1484 | -0.075 | -3.67
-19 | -0.553 | 0.14204 | -0.075 | -3.893
-18.5 | -0.56 | 0.13479 | -0.076 | -4.157
-18 | -0.566 | 0.12797 | -0.077 | -4.426
-17.5 | -0.571 | 0.12114 | -0.078 | -4.714
-17 | -0.574 | 0.11471 | -0.079 | -5.004
-16.5 | -0.575 | 0.10833 | -0.08 | -5.309
-16 | -0.574 | 0.10222 | -0.082 | -5.617
-15.5 | -0.57 | 0.09595 | -0.083 | -5.944
-15 | -0.563 | 0.09009 | -0.084 | -6.254
-14.5 | -0.554 | 0.08439 | -0.086 | -6.565
-14 | -0.542 | 0.07842 | -0.088 | -6.916
-13.5 | -0.528 | 0.07292 | -0.09 | -7.239
-13 | -0.511 | 0.06756 | -0.092 | -7.557
-12.5 | -0.491 | 0.06215 | -0.094 | -7.894
-12 | -0.468 | 0.05633 | -0.097 | -8.313
-11.5 | -0.444 | 0.05034 | -0.1 | -8.811
-11 | -0.417 | 0.04364 | -0.104 | -9.553
-10.5 | -0.389 | 0.03538 | -0.11 | -11.009
-10 | -0.389 | 0.01258 | -0.131 | -30.934
-9.5 | -0.359 | 0.00846 | -0.137 | -42.474
-9 | -0.31 | 0.00825 | -0.138 | -37.629
-8.5 | -0.259 | 0.00812 | -0.138 | -31.912
-8 | -0.206 | 0.00802 | -0.138 | -25.665
-7.5 | -0.16 | 0.00791 | -0.139 | -20.187
-7 | -0.099 | 0.00784 | -0.139 | -12.613
-6.5 | -0.038 | 0.00786 | -0.14 | -4.839
-6 | 0.023 | 0.00767 | -0.14 | 2.971
-5.5 | 0.084 | 0.00759 | -0.14 | 11.013
-5 | 0.144 | 0.00762 | -0.141 | 18.955
-4.5 | 0.205 | 0.00757 | -0.141 | 27.107
-4 | 0.266 | 0.00751 | -0.142 | 35.397
-3.5 | 0.327 | 0.00749 | -0.142 | 43.614
-3 | 0.387 | 0.00765 | -0.142 | 50.626
-2.5 | 0.448 | 0.00773 | -0.143 | 57.973
-2 | 0.509 | 0.0075 | -0.143 | 67.873
-1.5 | 0.569 | 0.00753 | -0.144 | 75.674
-1 | 0.63 | 0.00755 | -0.144 | 83.41
-0.5 | 0.691 | 0.00764 | -0.144 | 90.352
0 | 0.751 | 0.00775 | -0.145 | 96.908
0.5 | 0.761 | 0.00783 | -0.145 | 97.212
1 | 0.818 | 0.00785 | -0.146 | 104.166
1.5 | 0.874 | 0.00796 | -0.146 | 109.766
2 | 0.931 | 0.00843 | -0.146 | 110.369
2.5 | 0.987 | 0.0086 | -0.147 | 114.778
3 | 1.043 | 0.00877 | -0.147 | 118.984
3.5 | 1.1 | 0.00899 | -0.147 | 122.326
4 | 1.156 | 0.00895 | -0.148 | 129.18
4.5 | 1.212 | 0.00921 | -0.148 | 131.566
5 | 1.268 | 0.00937 | -0.148 | 135.302
5.5 | 1.324 | 0.00937 | -0.149 | 141.317
6 | 1.378 | 0.01196 | -0.149 | 115.234
6.5 | 1.433 | 0.01227 | -0.149 | 116.742
7 | 1.487 | 0.01255 | -0.149 | 118.523
7.5 | 1.541 | 0.0126 | -0.15 | 122.381
8 | 1.596 | 0.0143 | -0.15 | 111.618
8.5 | 1.65 | 0.0149 | -0.15 | 110.689
9 | 1.703 | 0.01553 | -0.15 | 109.706
9.5 | 1.757 | 0.01616 | -0.15 | 108.716
10 | 1.803 | 0.01684 | -0.151 | 107.095
10.5 | 1.832 | 0.01754 | -0.151 | 104.466
11 | 1.855 | 0.01827 | -0.151 | 101.542
11.5 | 1.873 | 0.01907 | -0.151 | 98.198
12 | 1.885 | 0.01992 | -0.151 | 94.668
12.5 | 1.893 | 0.0208 | -0.151 | 90.976
13 | 1.895 | 0.02177 | -0.151 | 87.021
13.5 | 1.891 | 0.02283 | -0.151 | 82.831
14 | 1.882 | 0.024 | -0.151 | 78.421
14.5 | 1.869 | 0.02522 | -0.151 | 74.111
15 | 1.85 | 0.02655 | -0.151 | 69.681
15.5 | 1.823 | 0.02804 | -0.15 | 65.035
16 | 1.792 | 0.02967 | -0.15 | 60.386
16.5 | 1.756 | 0.03153 | -0.15 | 55.672
17 | 1.716 | 0.03357 | -0.149 | 51.108
17.5 | 1.672 | 0.03595 | -0.149 | 46.517
18 | 1.626 | 0.0386 | -0.149 | 42.134

## 122. Re 14M Mach 0.00 (2)
BIGFOIL.COM POLAR EXPORT
NACA6412
NACA6412 |  |  |  | Cl Max: | 2.0227 | at alpha= | 19.5 | deg
XFOIL ncrit=9 |  |  |  | L/D Max: | 171.843 | at alpha= | 4 | deg
Re: | 14000000 |  |  | Cd Min: | 0.05973 | at alpha= | 20 | deg
Mach: | 0 |  |  | Cl=0 at alpha= | -5.8127 | deg
|  |  |  | @ Cl=0.1, Cd= | 0.005679
|  |  |  | @ Cl=0.4, Cd= | 0.0054386
|  |  |  | @ Cl=0.6, Cd= | 0.0054
alpha (deg) | Cl | Cd | Cm | Cl/Cd
-20 | -1.4677 | 0.02465 | -0.1419 | -59.5416
-19.5 | -1.4422 | 0.02193 | -0.1416 | -65.7638
-19 | -1.4096 | 0.01982 | -0.1409 | -71.1201
-18.5 | -1.3708 | 0.01814 | -0.1403 | -75.5678
-18 | -1.3267 | 0.0168 | -0.1399 | -78.9702
-17 | -1.2317 | 0.01469 | -0.1393 | -83.8462
-16.5 | -1.1816 | 0.01384 | -0.1392 | -85.3757
-16 | -1.1301 | 0.01311 | -0.139 | -86.2014
-15.5 | -1.0778 | 0.01242 | -0.139 | -86.7794
-15 | -1.0252 | 0.01174 | -0.1389 | -87.3254
-14.5 | -0.9726 | 0.01102 | -0.1388 | -88.2577
-14 | -0.9194 | 0.01036 | -0.1388 | -88.7452
-13.5 | -0.8653 | 0.00981 | -0.1388 | -88.2059
-13 | -0.8105 | 0.00934 | -0.1388 | -86.7773
-12.5 | -0.7549 | 0.00892 | -0.1389 | -84.63
-12 | -0.6991 | 0.00858 | -0.139 | -81.4802
-11.5 | -0.643 | 0.00825 | -0.1392 | -77.9394
-11 | -0.5869 | 0.00785 | -0.1393 | -74.7643
-10.5 | -0.5311 | 0.00753 | -0.1393 | -70.5312
-10 | -0.4747 | 0.00719 | -0.1395 | -66.0223
-9.5 | -0.4181 | 0.00695 | -0.1396 | -60.1583
-9 | -0.3613 | 0.00676 | -0.1398 | -53.4467
-8.5 | -0.3041 | 0.00656 | -0.14 | -46.3567
-8 | -0.2478 | 0.00636 | -0.14 | -38.9623
-7.5 | -0.1911 | 0.00617 | -0.1401 | -30.9724
-7 | -0.1344 | 0.00607 | -0.1402 | -22.1417
-6.5 | -0.0775 | 0.00592 | -0.1403 | -13.0912
-6 | -0.0212 | 0.00584 | -0.1404 | -3.6301
-5.5 | 0.0354 | 0.00573 | -0.1404 | 6.178
-5 | 0.0922 | 0.00569 | -0.1405 | 16.2039
-4.5 | 0.1487 | 0.00561 | -0.1406 | 26.5062
-4 | 0.2057 | 0.00555 | -0.1407 | 37.0631
-3.5 | 0.2619 | 0.00554 | -0.1407 | 47.2744
-3 | 0.3189 | 0.00549 | -0.1409 | 58.0874
-2.5 | 0.3757 | 0.00543 | -0.141 | 69.1897
-2 | 0.432 | 0.00545 | -0.141 | 79.2661
-1.5 | 0.4883 | 0.00545 | -0.1411 | 89.5963
-1 | 0.5452 | 0.0054 | -0.1412 | 100.963
-0.5 | 0.6017 | 0.0054 | -0.1413 | 111.4259
0 | 0.6582 | 0.00538 | -0.1415 | 122.342
0.5 | 0.7148 | 0.00539 | -0.1416 | 132.616
1 | 0.7706 | 0.00542 | -0.1416 | 142.1771
1.5 | 0.8259 | 0.0055 | -0.1416 | 150.1636
2 | 0.8822 | 0.00552 | -0.1417 | 159.8188
2.5 | 0.9357 | 0.00566 | -0.1413 | 165.318
3 | 0.9886 | 0.00584 | -0.1409 | 169.2808
3.5 | 1.0401 | 0.00608 | -0.1401 | 171.0691
4 | 1.0912 | 0.00635 | -0.1393 | 171.8425
4.5 | 1.1408 | 0.00667 | -0.1383 | 171.0345
5 | 1.1859 | 0.00709 | -0.1364 | 167.2638
5.5 | 1.2295 | 0.00745 | -0.1344 | 165.0336
7.5 | 1.4433 | 0.00944 | -0.1351 | 152.8919
8 | 1.4838 | 0.00995 | -0.1324 | 149.1256
8.5 | 1.5195 | 0.01042 | -0.1286 | 145.8253
9 | 1.5541 | 0.011 | -0.1247 | 141.2818
9.5 | 1.5912 | 0.01152 | -0.1215 | 138.125
10 | 1.6149 | 0.01207 | -0.1154 | 133.7945
10.5 | 1.6499 | 0.01275 | -0.1121 | 129.4039
11 | 1.6847 | 0.01351 | -0.109 | 124.7002
11.5 | 1.7192 | 0.01432 | -0.106 | 120.0559
12 | 1.7526 | 0.01523 | -0.1029 | 115.0755
12.5 | 1.7838 | 0.01628 | -0.0997 | 109.57
13 | 1.8155 | 0.01736 | -0.0968 | 104.5795
13.5 | 1.8439 | 0.01864 | -0.0936 | 98.9217
14 | 1.8698 | 0.02015 | -0.0902 | 92.794
14.5 | 1.8955 | 0.02172 | -0.0871 | 87.2698
15 | 1.9183 | 0.02359 | -0.0839 | 81.3184
15.5 | 1.9369 | 0.02586 | -0.0805 | 74.8995
16 | 1.9547 | 0.02832 | -0.0775 | 69.0219
16.5 | 1.971 | 0.03106 | -0.0746 | 63.4578
17 | 1.9847 | 0.03411 | -0.0718 | 58.1853
17.5 | 1.9953 | 0.03763 | -0.0693 | 53.0242
18 | 2.0054 | 0.04133 | -0.0671 | 48.5217
18.5 | 2.0129 | 0.04541 | -0.0651 | 44.3272
19 | 2.0193 | 0.04973 | -0.0634 | 40.6053
19.5 | 2.0227 | 0.0545 | -0.0619 | 37.1138
20 | 2.0225 | 0.05973 | -0.0607 | 33.8607

## 123. Re 14M Mach 0.10 (1)
BIGFOIL.COM POLAR EXPORT
NACA6412
NACA6412 |  |  |  | Cl Max: | 1.887 | at alpha= | 12.5 | deg
JavaFoil+Calcfoil stall+Eppler ext transition |  |  |  | L/D Max: | 141.467 | at alpha= | 5.5 | deg
Re: | 14000000 |  |  | Cd Min: | 0.0075 | at alpha= | -3.5 | deg
Mach: | 0.1 |  |  | Cl=0 at alpha= | -6.1885 | deg
|  |  |  | @ Cl=0.1, Cd= | 0.00762
|  |  |  | @ Cl=0.4, Cd= | 0.0076744
|  |  |  | @ Cl=0.6, Cd= | 0.0075438
alpha (deg) | Cl | Cd | Cm | Cl/Cd
-20 | -0.492 | 0.16029 | -0.073 | -3.068
-19.5 | -0.504 | 0.15255 | -0.073 | -3.303
-19 | -0.515 | 0.14512 | -0.074 | -3.549
-18.5 | -0.525 | 0.1383 | -0.075 | -3.797
-18 | -0.534 | 0.13107 | -0.076 | -4.075
-17.5 | -0.542 | 0.12408 | -0.077 | -4.365
-17 | -0.547 | 0.11747 | -0.078 | -4.66
-16.5 | -0.551 | 0.11083 | -0.079 | -4.974
-16 | -0.553 | 0.10419 | -0.081 | -5.309
-15.5 | -0.552 | 0.09817 | -0.082 | -5.62
-15 | -0.547 | 0.09189 | -0.084 | -5.957
-14.5 | -0.54 | 0.0861 | -0.085 | -6.276
-14 | -0.531 | 0.0801 | -0.087 | -6.626
-13.5 | -0.518 | 0.07453 | -0.089 | -6.953
-13 | -0.502 | 0.06944 | -0.091 | -7.234
-12.5 | -0.484 | 0.06371 | -0.093 | -7.598
-12 | -0.463 | 0.05824 | -0.096 | -7.947
-11.5 | -0.439 | 0.05234 | -0.099 | -8.386
-11 | -0.413 | 0.04542 | -0.103 | -9.099
-10.5 | -0.385 | 0.03856 | -0.108 | -9.982
-10 | -0.372 | 0.01958 | -0.124 | -18.976
-9.5 | -0.359 | 0.00849 | -0.138 | -42.332
-9 | -0.311 | 0.00839 | -0.138 | -37.034
-8.5 | -0.26 | 0.00815 | -0.139 | -31.863
-8 | -0.206 | 0.00804 | -0.139 | -25.675
-7.5 | -0.16 | 0.00792 | -0.14 | -20.252
-7 | -0.099 | 0.0079 | -0.14 | -12.576
-6.5 | -0.038 | 0.00787 | -0.14 | -4.857
-6 | 0.023 | 0.00775 | -0.141 | 2.954
-5.5 | 0.084 | 0.00762 | -0.141 | 11.024
-5 | 0.145 | 0.00762 | -0.142 | 19.033
-4.5 | 0.206 | 0.00758 | -0.142 | 27.221
-4 | 0.267 | 0.00752 | -0.142 | 35.547
-3.5 | 0.328 | 0.0075 | -0.143 | 43.793
-3 | 0.389 | 0.00766 | -0.143 | 50.829
-2.5 | 0.45 | 0.00774 | -0.144 | 58.205
-2 | 0.511 | 0.0075 | -0.144 | 68.145
-1.5 | 0.572 | 0.00753 | -0.144 | 75.976
-1 | 0.633 | 0.00756 | -0.145 | 83.739
-0.5 | 0.694 | 0.00765 | -0.145 | 90.696
0 | 0.755 | 0.00776 | -0.145 | 97.266
0.5 | 0.763 | 0.00784 | -0.146 | 97.338
1 | 0.82 | 0.00786 | -0.146 | 104.287
1.5 | 0.877 | 0.00798 | -0.147 | 109.853
2 | 0.933 | 0.00845 | -0.147 | 110.431
2.5 | 0.99 | 0.00862 | -0.147 | 114.792
3 | 1.046 | 0.00879 | -0.148 | 118.966
3.5 | 1.103 | 0.00902 | -0.148 | 122.268
4 | 1.159 | 0.00898 | -0.148 | 129.114
4.5 | 1.215 | 0.00925 | -0.149 | 131.425
5 | 1.271 | 0.00941 | -0.149 | 135.13
5.5 | 1.328 | 0.00938 | -0.15 | 141.467
6 | 1.382 | 0.01206 | -0.15 | 114.538
6.5 | 1.436 | 0.0118 | -0.15 | 121.761
7 | 1.491 | 0.01204 | -0.15 | 123.822
7.5 | 1.545 | 0.01379 | -0.15 | 112.035
8 | 1.6 | 0.01443 | -0.151 | 110.846
8.5 | 1.654 | 0.01505 | -0.151 | 109.873
9 | 1.708 | 0.01569 | -0.151 | 108.861
9.5 | 1.761 | 0.01634 | -0.151 | 107.781
10 | 1.808 | 0.01703 | -0.151 | 106.134
10.5 | 1.835 | 0.01776 | -0.151 | 103.336
11 | 1.857 | 0.01853 | -0.152 | 100.245
11.5 | 1.873 | 0.01936 | -0.152 | 96.744
12 | 1.883 | 0.02023 | -0.152 | 93.088
12.5 | 1.887 | 0.02116 | -0.152 | 89.199
13 | 1.886 | 0.02218 | -0.152 | 85.054
13.5 | 1.88 | 0.02329 | -0.152 | 80.706
14 | 1.867 | 0.02449 | -0.151 | 76.24
14.5 | 1.849 | 0.02582 | -0.151 | 71.622
15 | 1.826 | 0.02724 | -0.151 | 67.045
15.5 | 1.794 | 0.02882 | -0.151 | 62.256
16 | 1.757 | 0.03059 | -0.151 | 57.423
16.5 | 1.715 | 0.03258 | -0.15 | 52.628
17 | 1.669 | 0.03494 | -0.15 | 47.755
17.5 | 1.619 | 0.03754 | -0.149 | 43.135

## 124. Re 14M Mach 0.10 (2)
BIGFOIL.COM POLAR EXPORT
NACA6412
NACA6412 |  |  |  | Cl Max: | 2.0152 | at alpha= | 19.5 | deg
XFOIL ncrit=9 |  |  |  | L/D Max: | 172.547 | at alpha= | 4 | deg
Re: | 14000000 |  |  | Cd Min: | 0.06349 | at alpha= | 20 | deg
Mach: | 0.1 |  |  | Cl=0 at alpha= | -5.807 | deg
|  |  |  | @ Cl=0.1, Cd= | 0.0056903
|  |  |  | @ Cl=0.4, Cd= | 0.0054479
|  |  |  | @ Cl=0.6, Cd= | 0.00541
alpha (deg) | Cl | Cd | Cm | Cl/Cd
-18.5 | -1.3753 | 0.02071 | -0.1454 | -66.4075
-18 | -1.3361 | 0.01879 | -0.1448 | -71.107
-17 | -1.2464 | 0.01573 | -0.1436 | -79.2371
-16.5 | -1.1965 | 0.01467 | -0.1431 | -81.561
-16 | -1.1449 | 0.01376 | -0.1428 | -83.2049
-15.5 | -1.092 | 0.01296 | -0.1425 | -84.2593
-15 | -1.0383 | 0.01225 | -0.1422 | -84.7592
-14.5 | -0.9843 | 0.01155 | -0.1419 | -85.2208
-14 | -0.9304 | 0.01081 | -0.1417 | -86.0685
-13.5 | -0.8758 | 0.01016 | -0.1414 | -86.2008
-13 | -0.8206 | 0.00958 | -0.1412 | -85.6576
-12.5 | -0.7643 | 0.00911 | -0.1412 | -83.8968
-12 | -0.7077 | 0.00873 | -0.1411 | -81.0653
-11.5 | -0.6508 | 0.00837 | -0.1411 | -77.7539
-11 | -0.5936 | 0.008 | -0.1411 | -74.2
-10.5 | -0.537 | 0.00765 | -0.141 | -70.1961
-10 | -0.4801 | 0.00729 | -0.141 | -65.8573
-9.5 | -0.4228 | 0.00701 | -0.1411 | -60.3138
-9 | -0.3655 | 0.00681 | -0.1411 | -53.6711
-8.5 | -0.3076 | 0.0066 | -0.1412 | -46.6061
-8 | -0.2506 | 0.00641 | -0.1412 | -39.0952
-7.5 | -0.1934 | 0.00621 | -0.1413 | -31.1433
-7 | -0.1362 | 0.0061 | -0.1413 | -22.3279
-6.5 | -0.0788 | 0.00595 | -0.1414 | -13.2437
-6 | -0.022 | 0.00586 | -0.1413 | -3.7543
-5.5 | 0.035 | 0.00576 | -0.1414 | 6.0764
-5 | 0.0921 | 0.0057 | -0.1414 | 16.1579
-4.5 | 0.1492 | 0.00563 | -0.1414 | 26.5009
-4 | 0.2064 | 0.00557 | -0.1415 | 37.0557
-3 | 0.3205 | 0.0055 | -0.1416 | 58.2727
-2.5 | 0.3777 | 0.00544 | -0.1417 | 69.4301
-2 | 0.4344 | 0.00546 | -0.1418 | 79.5604
-1.5 | 0.491 | 0.00546 | -0.1418 | 89.9267
-1 | 0.5482 | 0.00541 | -0.142 | 101.3309
-0.5 | 0.6051 | 0.00541 | -0.1421 | 111.8484
0 | 0.6619 | 0.00539 | -0.1422 | 122.8015
0.5 | 0.7188 | 0.0054 | -0.1423 | 133.1111
1 | 0.775 | 0.00543 | -0.1423 | 142.7256
1.5 | 0.8306 | 0.00551 | -0.1422 | 150.7441
2 | 0.8872 | 0.00553 | -0.1423 | 160.434
2.5 | 0.941 | 0.00567 | -0.1419 | 165.9612
3 | 0.9944 | 0.00584 | -0.1415 | 170.274
3.5 | 1.046 | 0.00609 | -0.1407 | 171.757
4 | 1.0974 | 0.00636 | -0.1399 | 172.5472
4.5 | 1.1472 | 0.00668 | -0.1388 | 171.7365
5 | 1.1924 | 0.00711 | -0.1368 | 167.7075
5.5 | 1.2362 | 0.00749 | -0.1347 | 165.0467
6.5 | 1.3614 | 0.00847 | -0.1392 | 160.732
7 | 1.4059 | 0.009 | -0.1371 | 156.2111
7.5 | 1.4495 | 0.00953 | -0.1349 | 152.0986
8 | 1.4865 | 0.01003 | -0.1312 | 148.2054
8.5 | 1.5236 | 0.01052 | -0.1276 | 144.8289
9 | 1.5584 | 0.01113 | -0.1237 | 140.018
9.5 | 1.5956 | 0.01166 | -0.1203 | 136.8439
10 | 1.6199 | 0.01225 | -0.1143 | 132.2367
10.5 | 1.655 | 0.01298 | -0.1109 | 127.5039
11 | 1.6901 | 0.01378 | -0.1077 | 122.6488
11.5 | 1.7251 | 0.01462 | -0.1047 | 117.9959
12 | 1.7579 | 0.0156 | -0.1015 | 112.6859
12.5 | 1.7895 | 0.01669 | -0.0982 | 107.2199
13 | 1.8208 | 0.01784 | -0.0951 | 102.0628
13.5 | 1.8484 | 0.01926 | -0.0917 | 95.9709
14 | 1.8738 | 0.02088 | -0.0883 | 89.7414
14.5 | 1.8993 | 0.02256 | -0.0851 | 84.1888
15 | 1.9194 | 0.02473 | -0.0816 | 77.6142
15.5 | 1.9387 | 0.02707 | -0.0784 | 71.618
16 | 1.9563 | 0.0297 | -0.0753 | 65.8687
16.5 | 1.9702 | 0.0328 | -0.0723 | 60.0671
17 | 1.9834 | 0.03605 | -0.0696 | 55.018
17.5 | 1.9927 | 0.03987 | -0.0671 | 49.9799
18 | 2.0028 | 0.04373 | -0.065 | 45.7992
18.5 | 2.0089 | 0.0481 | -0.0631 | 41.7651
19 | 2.0138 | 0.05275 | -0.0614 | 38.1763
19.5 | 2.0152 | 0.05789 | -0.0601 | 34.8108
20 | 2.0129 | 0.06349 | -0.0589 | 31.7042

## 125. Re 14M Mach 0.25 (1)
BIGFOIL.COM POLAR EXPORT
NACA6412
NACA6412 |  |  |  | Cl Max: | 1.858 | at alpha= | 11.5 | deg
JavaFoil+Calcfoil stall+Eppler ext transition |  |  |  | L/D Max: | 130.33 | at alpha= | 4.5 | deg
Re: | 14000000 |  |  | Cd Min: | 0.00753 | at alpha= | -3.5 | deg
Mach: | 0.25 |  |  | Cl=0 at alpha= | -6.1905 | deg
|  |  |  | @ Cl=0.1, Cd= | 0.0076433
|  |  |  | @ Cl=0.4, Cd= | 0.00754
|  |  |  | @ Cl=0.6, Cd= | 0.0075895
alpha (deg) | Cl | Cd | Cm | Cl/Cd
-18.5 | -0.172 | 0.16282 | -0.069 | -1.054
-18 | -0.225 | 0.15202 | -0.07 | -1.483
-17.5 | -0.268 | 0.14513 | -0.07 | -1.849
-17 | -0.306 | 0.13675 | -0.071 | -2.235
-16.5 | -0.339 | 0.12914 | -0.072 | -2.621
-16 | -0.367 | 0.12111 | -0.073 | -3.033
-15.5 | -0.391 | 0.11371 | -0.074 | -3.436
-15 | -0.409 | 0.10622 | -0.076 | -3.85
-14.5 | -0.423 | 0.09902 | -0.078 | -4.272
-14 | -0.432 | 0.09197 | -0.08 | -4.702
-13.5 | -0.437 | 0.08514 | -0.083 | -5.135
-13 | -0.437 | 0.07884 | -0.085 | -5.543
-12.5 | -0.432 | 0.07303 | -0.088 | -5.912
-12 | -0.422 | 0.0671 | -0.09 | -6.286
-11.5 | -0.407 | 0.06161 | -0.093 | -6.603
-11 | -0.387 | 0.05574 | -0.097 | -6.952
-10.5 | -0.364 | 0.04946 | -0.101 | -7.364
-10 | -0.337 | 0.0428 | -0.106 | -7.877
-9.5 | -0.307 | 0.0351 | -0.112 | -8.757
-9 | -0.305 | 0.01103 | -0.139 | -27.604
-8.5 | -0.261 | 0.00847 | -0.143 | -30.847
-8 | -0.209 | 0.00808 | -0.143 | -25.842
-7.5 | -0.165 | 0.00794 | -0.143 | -20.754
-7 | -0.102 | 0.00792 | -0.144 | -12.897
-6.5 | -0.039 | 0.00783 | -0.144 | -5.018
-6 | 0.024 | 0.00785 | -0.145 | 2.996
-5.5 | 0.086 | 0.00765 | -0.145 | 11.285
-5 | 0.149 | 0.00762 | -0.145 | 19.583
-4.5 | 0.212 | 0.00762 | -0.146 | 27.818
-4 | 0.275 | 0.00759 | -0.146 | 36.207
-3.5 | 0.337 | 0.00753 | -0.147 | 44.786
-3 | 0.4 | 0.00754 | -0.147 | 53.109
-2.5 | 0.463 | 0.00772 | -0.147 | 59.988
-2 | 0.526 | 0.00775 | -0.148 | 67.81
-1.5 | 0.588 | 0.00758 | -0.148 | 77.617
-1 | 0.651 | 0.00763 | -0.149 | 85.33
-0.5 | 0.713 | 0.00776 | -0.149 | 91.977
0 | 0.776 | 0.00782 | -0.149 | 99.18
0.5 | 0.773 | 0.00791 | -0.15 | 97.747
1 | 0.83 | 0.00794 | -0.15 | 104.62
1.5 | 0.888 | 0.00807 | -0.151 | 109.967
2 | 0.945 | 0.00853 | -0.151 | 110.806
2.5 | 1.002 | 0.00872 | -0.151 | 114.972
3 | 1.059 | 0.00894 | -0.152 | 118.548
3.5 | 1.117 | 0.00918 | -0.152 | 121.639
4 | 1.174 | 0.00914 | -0.153 | 128.37
4.5 | 1.231 | 0.00944 | -0.153 | 130.33
5 | 1.287 | 0.01206 | -0.153 | 106.725
5.5 | 1.342 | 0.01181 | -0.153 | 113.704
6 | 1.398 | 0.01146 | -0.154 | 122.03
6.5 | 1.453 | 0.01182 | -0.154 | 122.983
7 | 1.509 | 0.01377 | -0.154 | 109.567
7.5 | 1.564 | 0.01451 | -0.154 | 107.746
8 | 1.618 | 0.01521 | -0.155 | 106.38
8.5 | 1.673 | 0.01592 | -0.155 | 105.119
9 | 1.727 | 0.01665 | -0.155 | 103.741
9.5 | 1.781 | 0.01742 | -0.155 | 102.264
10 | 1.826 | 0.01822 | -0.155 | 100.185
10.5 | 1.845 | 0.0191 | -0.155 | 96.593
11 | 1.856 | 0.02006 | -0.155 | 92.538
11.5 | 1.858 | 0.02106 | -0.155 | 88.199
12 | 1.851 | 0.02217 | -0.155 | 83.486
12.5 | 1.835 | 0.02339 | -0.155 | 78.454
13 | 1.81 | 0.02478 | -0.155 | 73.041
13.5 | 1.776 | 0.02626 | -0.155 | 67.622
14 | 1.732 | 0.02789 | -0.155 | 62.096
14.5 | 1.679 | 0.02981 | -0.154 | 56.309
15 | 1.617 | 0.03203 | -0.154 | 50.476
15.5 | 1.54 | 0.03466 | -0.153 | 44.422
16 | 1.454 | 0.03771 | -0.153 | 38.56
16.5 | 1.36 | 0.04167 | -0.152 | 32.629

## 126. Re 14M Mach 0.25 (2)
BIGFOIL.COM POLAR EXPORT
NACA6412
NACA6412 |  |  |  | Cl Max: | 1.2729 | at alpha= | 5.5 | deg
XFOIL ncrit=9 |  |  |  | L/D Max: | 176.246 | at alpha= | 4 | deg
Re: | 14000000 |  |  | Cd Min: | 0.19057 | at alpha= | -20 | deg
Mach: | 0.25 |  |  | Cl=0 at alpha= | -5.773 | deg
|  |  |  | @ Cl=0.1, Cd= | 0.0057705
|  |  |  | @ Cl=0.4, Cd= | 0.0055
|  |  |  | @ Cl=0.6, Cd= | 0.005466
alpha (deg) | Cl | Cd | Cm | Cl/Cd
-20 | -0.483 | 0.19057 | -0.0394 | -2.5345
-19.5 | -0.4821 | 0.18571 | -0.0387 | -2.596
-18 | -0.4993 | 0.15796 | -0.0494 | -3.1609
-17.5 | -0.5099 | 0.14657 | -0.0558 | -3.4789
-17 | -0.5226 | 0.1358 | -0.0615 | -3.8483
-16.5 | -0.5402 | 0.12433 | -0.0681 | -4.3449
-16 | -1.1779 | 0.02455 | -0.1629 | -47.9796
-15.5 | -1.1484 | 0.01998 | -0.1632 | -57.4775
-15 | -1.1027 | 0.01729 | -0.162 | -63.7767
-14.5 | -1.0504 | 0.01535 | -0.1606 | -68.43
-14 | -0.9943 | 0.01387 | -0.159 | -71.6871
-13.5 | -0.9358 | 0.01273 | -0.1576 | -73.5114
-13 | -0.8762 | 0.01176 | -0.1562 | -74.5068
-12.5 | -0.8167 | 0.01076 | -0.1549 | -75.9015
-12 | -0.7569 | 0.00994 | -0.1537 | -76.1469
-11.5 | -0.6958 | 0.00928 | -0.1527 | -74.9784
-11 | -0.6341 | 0.00875 | -0.1518 | -72.4686
-10.5 | -0.5726 | 0.00835 | -0.151 | -68.5749
-10 | -0.511 | 0.00793 | -0.1503 | -64.4388
-9.5 | -0.4502 | 0.00751 | -0.1496 | -59.9467
-9 | -0.3893 | 0.00715 | -0.149 | -54.4476
-8.5 | -0.328 | 0.00686 | -0.1486 | -47.8134
-8 | -0.2673 | 0.00668 | -0.1481 | -40.015
-7.5 | -0.2067 | 0.00645 | -0.1477 | -32.0465
-7 | -0.1468 | 0.00626 | -0.1474 | -23.4505
-6.5 | -0.0863 | 0.00609 | -0.1471 | -14.1708
-6 | -0.0271 | 0.006 | -0.1467 | -4.5167
-5.5 | 0.0326 | 0.00588 | -0.1465 | 5.5442
-5 | 0.0919 | 0.00578 | -0.1463 | 15.8997
-4.5 | 0.1516 | 0.00571 | -0.1462 | 26.5499
-4 | 0.2108 | 0.00564 | -0.146 | 37.3759
-3.5 | 0.2696 | 0.0056 | -0.1459 | 48.1429
-3 | 0.3289 | 0.00558 | -0.1459 | 58.9427
-2.5 | 0.3886 | 0.0055 | -0.1459 | 70.6545
-2 | 0.4471 | 0.0055 | -0.1458 | 81.2909
-1.5 | 0.5055 | 0.0055 | -0.1458 | 91.9091
-1 | 0.5648 | 0.00546 | -0.1459 | 103.4432
-0.5 | 0.6233 | 0.00547 | -0.1459 | 113.9488
0 | 0.6821 | 0.00544 | -0.1459 | 125.386
0.5 | 0.7404 | 0.00547 | -0.1459 | 135.3565
1 | 0.7988 | 0.00548 | -0.1459 | 145.7664
1.5 | 0.8564 | 0.00556 | -0.1458 | 154.0288
2 | 0.9146 | 0.00559 | -0.1458 | 163.6136
2.5 | 0.9703 | 0.00573 | -0.1453 | 169.3368
3 | 1.0261 | 0.00587 | -0.1448 | 174.8041
3.5 | 1.0781 | 0.00617 | -0.1436 | 174.7326
4 | 1.1315 | 0.00642 | -0.1426 | 176.2461
4.5 | 1.1823 | 0.00678 | -0.1412 | 174.3805
5 | 1.2284 | 0.00722 | -0.1389 | 170.1385
5.5 | 1.2729 | 0.00765 | -0.1363 | 166.3922

## 127. Re 14M Mach 0.50 (1)
BIGFOIL.COM POLAR EXPORT
NACA6412
NACA6412 |  |  |  | Cl Max: | 1.46 | at alpha= | 20 | deg
JavaFoil+Calcfoil stall+Eppler ext transition |  |  |  | L/D Max: | 66.527 | at alpha= | 2.5 | deg
Re: | 14000000 |  |  | Cd Min: | 0.00772 | at alpha= | -4 | deg
Mach: | 0.5 |  |  | Cl=0 at alpha= | -6.1857 | deg
|  |  |  | @ Cl=0.1, Cd= | 0.0078829
|  |  |  | @ Cl=0.4, Cd= | 0.0079746
|  |  |  | @ Cl=0.6, Cd= | 0.0090543
alpha (deg) | Cl | Cd | Cm | Cl/Cd
-20 | -0.777 | 0.17047 | -0.089 | -4.558
-19.5 | -0.751 | 0.15471 | -0.091 | -4.853
-19 | -0.725 | 0.13986 | -0.093 | -5.181
-18.5 | -0.693 | 0.1523 | -0.088 | -4.551
-18 | -0.667 | 0.13544 | -0.09 | -4.924
-17.5 | -0.641 | 0.12417 | -0.092 | -5.158
-17 | -0.61 | 0.12891 | -0.088 | -4.728
-16.5 | -0.584 | 0.11505 | -0.091 | -5.073
-16 | -0.558 | 0.10422 | -0.095 | -5.352
-15.5 | -0.526 | 0.10841 | -0.088 | -4.851
-15 | -0.5 | 0.09705 | -0.093 | -5.155
-14.5 | -0.477 | 0.08318 | -0.101 | -5.733
-14 | -0.442 | 0.09316 | -0.088 | -4.742
-13.5 | -0.417 | 0.08156 | -0.096 | -5.112
-13 | -0.393 | 0.07066 | -0.104 | -5.557
-12.5 | -0.358 | 0.07865 | -0.092 | -4.557
-12 | -0.333 | 0.06787 | -0.101 | -4.913
-11.5 | -0.301 | 0.07351 | -0.089 | -4.096
-11 | -0.275 | 0.06379 | -0.099 | -4.316
-10.5 | -0.245 | 0.06603 | -0.091 | -3.708
-10 | -0.218 | 0.05854 | -0.098 | -3.725
-9.5 | -0.188 | 0.06007 | -0.091 | -3.131
-9 | -0.161 | 0.05226 | -0.101 | -3.087
-8.5 | -0.132 | 0.05244 | -0.096 | -2.515
-8 | -0.103 | 0.05099 | -0.094 | -2.024
-7.5 | -0.151 | 0.04609 | -0.1 | -3.277
-7 | -0.096 | 0.03504 | -0.118 | -2.742
-6.5 | -0.044 | 0.00835 | -0.161 | -5.26
-6 | 0.026 | 0.00806 | -0.162 | 3.264
-5.5 | 0.048 | 0.00793 | -0.162 | 6.062
-5 | 0.083 | 0.00798 | -0.163 | 10.405
-4.5 | 0.118 | 0.00778 | -0.163 | 15.179
-4 | 0.153 | 0.00772 | -0.164 | 19.818
-3.5 | 0.188 | 0.00774 | -0.164 | 24.269
-3 | 0.223 | 0.00774 | -0.164 | 28.8
-2.5 | 0.258 | 0.00772 | -0.165 | 33.387
-2 | 0.293 | 0.00777 | -0.165 | 37.642
-1.5 | 0.328 | 0.00804 | -0.166 | 40.746
-1 | 0.362 | 0.00787 | -0.166 | 46.041
-0.5 | 0.397 | 0.00796 | -0.167 | 49.888
0 | 0.432 | 0.00813 | -0.167 | 53.14
0.5 | 0.467 | 0.00825 | -0.168 | 56.531
1 | 0.501 | 0.0084 | -0.168 | 59.65
1.5 | 0.536 | 0.00858 | -0.168 | 62.429
2 | 0.57 | 0.00884 | -0.169 | 64.504
2.5 | 0.605 | 0.00909 | -0.169 | 66.527
3 | 0.639 | 0.01135 | -0.17 | 56.27
3.5 | 0.673 | 0.01126 | -0.17 | 59.72
4 | 0.706 | 0.01123 | -0.17 | 62.92
4.5 | 0.74 | 0.01125 | -0.17 | 65.806
5 | 0.773 | 0.01238 | -0.171 | 62.473
5.5 | 0.807 | 0.01338 | -0.171 | 60.26
6 | 0.839 | 0.01477 | -0.171 | 56.824
6.5 | 0.871 | 0.0163 | -0.171 | 53.446
7 | 0.903 | 0.01751 | -0.171 | 51.584
7.5 | 0.935 | 0.01874 | -0.171 | 49.893
8 | 0.966 | 0.02005 | -0.171 | 48.21
8.5 | 0.997 | 0.02152 | -0.171 | 46.34
9 | 1.027 | 0.02326 | -0.171 | 44.173
9.5 | 1.056 | 0.02556 | -0.171 | 41.322
10 | 1.084 | 0.02831 | -0.17 | 38.276
10.5 | 1.111 | 0.0307 | -0.17 | 36.185
11 | 1.138 | 0.03299 | -0.169 | 34.492
11.5 | 1.165 | 0.03517 | -0.169 | 33.117
12 | 1.191 | 0.03734 | -0.168 | 31.912
12.5 | 1.22 | 0.03863 | -0.168 | 31.588
13 | 1.249 | 0.03983 | -0.168 | 31.358
13.5 | 1.277 | 0.04119 | -0.168 | 31.007
14 | 1.296 | 0.0467 | -0.166 | 27.753
14.5 | 1.278 | 0.06667 | -0.158 | 19.168
15 | 1.27 | 0.08581 | -0.15 | 14.803
15.5 | 1.26 | 0.10965 | -0.139 | 11.489
16 | 1.285 | 0.11676 | -0.138 | 11.004
16.5 | 1.273 | 0.15062 | -0.122 | 8.452
17 | 1.295 | 0.16382 | -0.12 | 7.903
17.5 | 1.319 | 0.17558 | -0.119 | 7.513
18 | 1.351 | 0.18054 | -0.123 | 7.486
18.5 | 1.377 | 0.19348 | -0.123 | 7.118
19 | 1.402 | 0.20649 | -0.123 | 6.79
19.5 | 1.433 | 0.21104 | -0.126 | 6.791
20 | 1.46 | 0.22081 | -0.126 | 6.611

## 128. Re 14M Mach 0.50 (2)
BIGFOIL.COM POLAR EXPORT
NACA6412
NACA6412 |  |  |  | Cl Max: | 1.8827 | at alpha= | 13 | deg
XFOIL ncrit=9 |  |  |  | L/D Max: | 188.006 | at alpha= | 3.5 | deg
Re: | 14000000 |  |  | Cd Min: | 0.10493 | at alpha= | 16 | deg
Mach: | 0.5 |  |  | Cl=0 at alpha= | -99 | deg
|  |  |  | @ Cl=0.1, Cd= | 0.00571
|  |  |  | @ Cl=0.4, Cd= | 0.00571
|  |  |  | @ Cl=0.6, Cd= | 0.00571
alpha (deg) | Cl | Cd | Cm | Cl/Cd
0 | 0.7665 | 0.00571 | -0.1612 | 134.2382
0.5 | 0.8319 | 0.00574 | -0.1606 | 144.9303
1 | 0.898 | 0.00579 | -0.1601 | 155.095
1.5 | 0.963 | 0.00586 | -0.1594 | 164.3345
2 | 1.0298 | 0.00589 | -0.1589 | 174.8387
2.5 | 1.0909 | 0.0061 | -0.1573 | 178.8361
3 | 1.1528 | 0.00624 | -0.1557 | 184.7436
3.5 | 1.207 | 0.00642 | -0.1524 | 188.0062
4 | 1.2596 | 0.00686 | -0.1488 | 183.6152
4.5 | 1.3143 | 0.00734 | -0.1456 | 179.0599
5 | 1.3703 | 0.00778 | -0.1425 | 176.1311
5.5 | 1.412 | 0.00856 | -0.137 | 164.9533
6 | 1.4545 | 0.00924 | -0.1316 | 157.4134
6.5 | 1.5079 | 0.01062 | -0.1293 | 141.9868
7 | 1.5414 | 0.01185 | -0.1222 | 130.0759
7.5 | 1.5698 | 0.01327 | -0.1144 | 118.2969
8 | 1.6036 | 0.01497 | -0.1081 | 107.1209
8.5 | 1.6421 | 0.01667 | -0.1026 | 98.5063
9 | 1.681 | 0.0185 | -0.0973 | 90.8649
9.5 | 1.7175 | 0.02068 | -0.0921 | 83.0513
10 | 1.7515 | 0.02317 | -0.0868 | 75.5934
10.5 | 1.7825 | 0.02609 | -0.0816 | 68.3212
11 | 1.8139 | 0.02919 | -0.0767 | 62.1411
11.5 | 1.8386 | 0.03291 | -0.0717 | 55.8675
12 | 1.8617 | 0.037 | -0.0669 | 50.3162
12.5 | 1.8765 | 0.04184 | -0.0622 | 44.8494
13 | 1.8827 | 0.04758 | -0.0578 | 39.5691
13.5 | 1.8755 | 0.05455 | -0.0537 | 34.3813
14.5 | 1.8248 | 0.07223 | -0.0478 | 25.2637
15 | 1.7873 | 0.08256 | -0.0466 | 21.6485
15.5 | 1.7481 | 0.09347 | -0.0464 | 18.7023
16 | 1.7068 | 0.10493 | -0.0475 | 16.2661

## 129. Re 16M Mach 0.00 (1)
BIGFOIL.COM POLAR EXPORT
NACA6412
NACA6412 |  |  |  | Cl Max: | 1.896 | at alpha= | 13 | deg
JavaFoil+Calcfoil stall+Eppler ext transition |  |  |  | L/D Max: | 134.366 | at alpha= | 5.5 | deg
Re: | 16000000 |  |  | Cd Min: | 0.00745 | at alpha= | -3.5 | deg
Mach: | 0 |  |  | Cl=0 at alpha= | -6.1885 | deg
|  |  |  | @ Cl=0.1, Cd= | 0.0075353
|  |  |  | @ Cl=0.4, Cd= | 0.007627
|  |  |  | @ Cl=0.6, Cd= | 0.0075103
alpha (deg) | Cl | Cd | Cm | Cl/Cd
-20 | -0.535 | 0.15501 | -0.074 | -3.454
-19.5 | -0.545 | 0.14744 | -0.075 | -3.695
-19 | -0.553 | 0.14078 | -0.076 | -3.93
-18.5 | -0.561 | 0.13407 | -0.076 | -4.181
-18 | -0.567 | 0.12702 | -0.077 | -4.461
-17.5 | -0.571 | 0.12038 | -0.078 | -4.746
-17 | -0.574 | 0.11394 | -0.079 | -5.04
-16.5 | -0.575 | 0.10764 | -0.081 | -5.346
-16 | -0.574 | 0.10149 | -0.082 | -5.66
-15.5 | -0.571 | 0.0952 | -0.083 | -5.995
-15 | -0.564 | 0.08903 | -0.085 | -6.335
-14.5 | -0.554 | 0.08366 | -0.087 | -6.627
-14 | -0.543 | 0.07766 | -0.089 | -6.991
-13.5 | -0.528 | 0.07213 | -0.091 | -7.326
-13 | -0.511 | 0.06674 | -0.093 | -7.659
-12.5 | -0.491 | 0.06127 | -0.095 | -8.02
-12 | -0.469 | 0.05537 | -0.098 | -8.472
-11.5 | -0.445 | 0.04929 | -0.101 | -9.019
-11 | -0.418 | 0.0424 | -0.105 | -9.861
-10.5 | -0.392 | 0.03297 | -0.112 | -11.899
-10 | -0.4 | 0.01063 | -0.135 | -37.65
-9.5 | -0.359 | 0.0085 | -0.137 | -42.255
-9 | -0.31 | 0.00817 | -0.138 | -37.981
-8.5 | -0.259 | 0.00804 | -0.138 | -32.222
-8 | -0.206 | 0.00793 | -0.138 | -25.954
-7.5 | -0.16 | 0.00782 | -0.139 | -20.416
-7 | -0.099 | 0.00775 | -0.139 | -12.751
-6.5 | -0.038 | 0.00777 | -0.14 | -4.893
-6 | 0.023 | 0.0076 | -0.14 | 2.997
-5.5 | 0.084 | 0.00753 | -0.14 | 11.108
-5 | 0.144 | 0.00755 | -0.141 | 19.119
-4.5 | 0.205 | 0.00752 | -0.141 | 27.3
-4 | 0.266 | 0.00746 | -0.142 | 35.663
-3.5 | 0.327 | 0.00745 | -0.142 | 43.872
-3 | 0.387 | 0.00761 | -0.142 | 50.929
-2.5 | 0.448 | 0.00769 | -0.143 | 58.246
-2 | 0.509 | 0.00746 | -0.143 | 68.193
-1.5 | 0.569 | 0.00749 | -0.144 | 75.992
-1 | 0.63 | 0.00753 | -0.144 | 83.692
-0.5 | 0.691 | 0.00762 | -0.144 | 90.613
0 | 0.751 | 0.00773 | -0.145 | 97.194
0.5 | 0.761 | 0.00782 | -0.145 | 97.393
1 | 0.818 | 0.00784 | -0.146 | 104.311
1.5 | 0.874 | 0.00796 | -0.146 | 109.858
2 | 0.931 | 0.00843 | -0.146 | 110.428
2.5 | 0.987 | 0.0086 | -0.147 | 114.755
3 | 1.043 | 0.00878 | -0.147 | 118.877
3.5 | 1.1 | 0.009 | -0.147 | 122.175
4 | 1.156 | 0.00897 | -0.148 | 128.899
4.5 | 1.212 | 0.00924 | -0.148 | 131.095
5 | 1.268 | 0.00967 | -0.148 | 131.089
5.5 | 1.324 | 0.00985 | -0.149 | 134.366
6 | 1.378 | 0.01201 | -0.149 | 114.733
6.5 | 1.433 | 0.01227 | -0.149 | 116.744
7 | 1.487 | 0.01242 | -0.149 | 119.754
7.5 | 1.542 | 0.01241 | -0.15 | 124.243
8 | 1.596 | 0.01407 | -0.15 | 113.443
8.5 | 1.65 | 0.01465 | -0.15 | 112.62
9 | 1.704 | 0.01525 | -0.15 | 111.706
9.5 | 1.757 | 0.01588 | -0.151 | 110.699
10 | 1.804 | 0.01652 | -0.151 | 109.211
10.5 | 1.833 | 0.0172 | -0.151 | 106.55
11 | 1.857 | 0.01793 | -0.151 | 103.547
11.5 | 1.874 | 0.0187 | -0.151 | 100.241
12 | 1.887 | 0.01952 | -0.151 | 96.683
12.5 | 1.894 | 0.02038 | -0.151 | 92.926
13 | 1.896 | 0.02132 | -0.151 | 88.918
13.5 | 1.893 | 0.02236 | -0.151 | 84.654
14 | 1.884 | 0.02346 | -0.151 | 80.318
14.5 | 1.871 | 0.02467 | -0.151 | 75.819
15 | 1.852 | 0.02593 | -0.151 | 71.442
15.5 | 1.826 | 0.02736 | -0.151 | 66.721
16 | 1.794 | 0.02895 | -0.15 | 61.977
16.5 | 1.758 | 0.03077 | -0.15 | 57.128
17 | 1.718 | 0.03279 | -0.15 | 52.384
17.5 | 1.675 | 0.03496 | -0.149 | 47.91
18 | 1.629 | 0.03752 | -0.149 | 43.419

## 130. Re 16M Mach 0.00 (2)
BIGFOIL.COM POLAR EXPORT
NACA6412
NACA6412 |  |  |  | Cl Max: | 2.0435 | at alpha= | 20 | deg
XFOIL ncrit=9 |  |  |  | L/D Max: | 172.62 | at alpha= | 3.5 | deg
Re: | 16000000 |  |  | Cd Min: | 0.05737 | at alpha= | 20 | deg
Mach: | 0 |  |  | Cl=0 at alpha= | -5.8053 | deg
|  |  |  | @ Cl=0.1, Cd= | 0.0055965
|  |  |  | @ Cl=0.4, Cd= | 0.0053843
|  |  |  | @ Cl=0.6, Cd= | 0.00533
alpha (deg) | Cl | Cd | Cm | Cl/Cd
-20 | -1.4794 | 0.02362 | -0.1417 | -62.6334
-19.5 | -1.4509 | 0.02124 | -0.1412 | -68.3098
-19 | -1.4158 | 0.01927 | -0.1405 | -73.4717
-18.5 | -1.3756 | 0.01764 | -0.14 | -77.9819
-17.5 | -1.2854 | 0.0151 | -0.1392 | -85.1258
-17 | -1.2364 | 0.01416 | -0.139 | -87.3164
-16.5 | -1.1857 | 0.01336 | -0.1388 | -88.75
-16 | -1.1338 | 0.01265 | -0.1388 | -89.6285
-15.5 | -1.0812 | 0.01201 | -0.1387 | -90.025
-15 | -1.0279 | 0.01142 | -0.1387 | -90.0088
-14.5 | -0.9747 | 0.01079 | -0.1386 | -90.3336
-14 | -0.9213 | 0.01018 | -0.1386 | -90.501
-13.5 | -0.8673 | 0.00961 | -0.1385 | -90.2497
-13 | -0.8125 | 0.00909 | -0.1386 | -89.3839
-12.5 | -0.7571 | 0.00872 | -0.1386 | -86.8234
-12 | -0.7011 | 0.00836 | -0.1388 | -83.8636
-11.5 | -0.6447 | 0.00802 | -0.1389 | -80.3865
-11 | -0.5886 | 0.00775 | -0.139 | -75.9484
-10.5 | -0.5323 | 0.0074 | -0.1392 | -71.9324
-10 | -0.4761 | 0.00708 | -0.1393 | -67.2458
-9.5 | -0.4197 | 0.00684 | -0.1394 | -61.3596
-9 | -0.3625 | 0.00661 | -0.1396 | -54.8411
-8.5 | -0.3058 | 0.00647 | -0.1397 | -47.2643
-8 | -0.2487 | 0.00628 | -0.1399 | -39.6019
-7.5 | -0.1925 | 0.00612 | -0.1399 | -31.4542
-7 | -0.1355 | 0.00599 | -0.14 | -22.621
-6.5 | -0.0788 | 0.00588 | -0.1401 | -13.4014
-6 | -0.0221 | 0.00576 | -0.1402 | -3.8368
-5 | 0.0914 | 0.00561 | -0.1404 | 16.2923
-4.5 | 0.1486 | 0.00552 | -0.1406 | 26.9203
-4 | 0.2049 | 0.00551 | -0.1406 | 37.1869
-3.5 | 0.2618 | 0.00545 | -0.1407 | 48.0367
-3 | 0.3188 | 0.00542 | -0.1409 | 58.8192
-2.5 | 0.3756 | 0.00538 | -0.141 | 69.8141
-2 | 0.4319 | 0.00539 | -0.141 | 80.1299
-1.5 | 0.4889 | 0.00536 | -0.1412 | 91.2127
-1 | 0.5456 | 0.00533 | -0.1413 | 102.364
-0.5 | 0.6022 | 0.00533 | -0.1415 | 112.9831
0 | 0.659 | 0.00531 | -0.1416 | 124.1055
0.5 | 0.7151 | 0.00534 | -0.1417 | 133.9139
1 | 0.7711 | 0.00537 | -0.1417 | 143.594
1.5 | 0.8271 | 0.00541 | -0.1418 | 152.8835
2 | 0.8818 | 0.00551 | -0.1416 | 160.0363
2.5 | 0.9362 | 0.00563 | -0.1414 | 166.2877
3 | 0.9876 | 0.00589 | -0.1407 | 167.674
3.5 | 1.0409 | 0.00603 | -0.1403 | 172.6202
4 | 1.0911 | 0.00636 | -0.1393 | 171.5566
4.5 | 1.1392 | 0.00678 | -0.138 | 168.0236
5 | 1.1871 | 0.0072 | -0.1367 | 164.875
5.5 | 1.2304 | 0.00763 | -0.1345 | 161.2582
6 | 1.2748 | 0.00791 | -0.1326 | 161.1631
7 | 1.4036 | 0.00882 | -0.1381 | 159.1383
7.5 | 1.4481 | 0.00931 | -0.1361 | 155.5424
8 | 1.491 | 0.00982 | -0.1339 | 151.833
8.5 | 1.5265 | 0.01031 | -0.1301 | 148.0601
9 | 1.5634 | 0.01081 | -0.1266 | 144.6253
9.5 | 1.6012 | 0.01132 | -0.1236 | 141.4488
10 | 1.6381 | 0.01189 | -0.1204 | 137.7712
10.5 | 1.6719 | 0.01257 | -0.1168 | 133.0072
11 | 1.6915 | 0.01321 | -0.1101 | 128.0469
11.5 | 1.7271 | 0.01395 | -0.1073 | 123.8065
12 | 1.7598 | 0.01487 | -0.104 | 118.3457
12.5 | 1.7929 | 0.01579 | -0.1011 | 113.5465
13 | 1.8245 | 0.01685 | -0.0981 | 108.2789
13.5 | 1.8523 | 0.01814 | -0.0947 | 102.1114
14 | 1.8799 | 0.01951 | -0.0915 | 96.3557
14.5 | 1.9057 | 0.02105 | -0.0883 | 90.5321
15 | 1.9256 | 0.02305 | -0.0847 | 83.5401
15.5 | 1.9473 | 0.02508 | -0.0816 | 77.6435
16 | 1.966 | 0.0274 | -0.0785 | 71.7518
16.5 | 1.9818 | 0.03013 | -0.0755 | 65.775
17 | 1.9964 | 0.03309 | -0.0727 | 60.3324
17.5 | 2.0101 | 0.03623 | -0.0702 | 55.4816
18 | 2.0209 | 0.03983 | -0.0679 | 50.7381
18.5 | 2.0311 | 0.04359 | -0.0659 | 46.5955
19 | 2.0383 | 0.04771 | -0.0641 | 42.7227
19.5 | 2.0411 | 0.05249 | -0.0625 | 38.8855
20 | 2.0435 | 0.05737 | -0.0611 | 35.6197

## 131. Re 16M Mach 0.10 (1)
BIGFOIL.COM POLAR EXPORT
NACA6412
NACA6412 |  |  |  | Cl Max: | 1.889 | at alpha= | 12.5 | deg
JavaFoil+Calcfoil stall+Eppler ext transition |  |  |  | L/D Max: | 134.067 | at alpha= | 5.5 | deg
Re: | 16000000 |  |  | Cd Min: | 0.00745 | at alpha= | -3.5 | deg
Mach: | 0.1 |  |  | Cl=0 at alpha= | -6.1885 | deg
|  |  |  | @ Cl=0.1, Cd= | 0.0075379
|  |  |  | @ Cl=0.4, Cd= | 0.0076344
|  |  |  | @ Cl=0.6, Cd= | 0.0075184
alpha (deg) | Cl | Cd | Cm | Cl/Cd
-20 | -0.492 | 0.15871 | -0.073 | -3.1
-19.5 | -0.504 | 0.1515 | -0.074 | -3.327
-19 | -0.515 | 0.14444 | -0.074 | -3.567
-18.5 | -0.525 | 0.13708 | -0.075 | -3.832
-18 | -0.534 | 0.13034 | -0.076 | -4.099
-17.5 | -0.542 | 0.12341 | -0.077 | -4.39
-17 | -0.548 | 0.1167 | -0.078 | -4.693
-16.5 | -0.552 | 0.11013 | -0.08 | -5.008
-16 | -0.553 | 0.1039 | -0.081 | -5.326
-15.5 | -0.552 | 0.09744 | -0.082 | -5.666
-15 | -0.548 | 0.09119 | -0.084 | -6.007
-14.5 | -0.541 | 0.08542 | -0.086 | -6.33
-14 | -0.531 | 0.07936 | -0.088 | -6.694
-13.5 | -0.519 | 0.07378 | -0.09 | -7.03
-13 | -0.503 | 0.06836 | -0.092 | -7.36
-12.5 | -0.485 | 0.06288 | -0.094 | -7.71
-12 | -0.464 | 0.05736 | -0.097 | -8.081
-11.5 | -0.44 | 0.05138 | -0.1 | -8.56
-11 | -0.414 | 0.04473 | -0.104 | -9.255
-10.5 | -0.387 | 0.03707 | -0.109 | -10.427
-10 | -0.381 | 0.01496 | -0.128 | -25.493
-9.5 | -0.359 | 0.00853 | -0.138 | -42.133
-9 | -0.311 | 0.00831 | -0.138 | -37.382
-8.5 | -0.26 | 0.00807 | -0.139 | -32.197
-8 | -0.206 | 0.00795 | -0.139 | -25.948
-7.5 | -0.16 | 0.00784 | -0.14 | -20.47
-7 | -0.099 | 0.00781 | -0.14 | -12.72
-6.5 | -0.038 | 0.00778 | -0.14 | -4.911
-6 | 0.023 | 0.00766 | -0.141 | 2.988
-5.5 | 0.084 | 0.00753 | -0.141 | 11.152
-5 | 0.145 | 0.00756 | -0.142 | 19.192
-4.5 | 0.206 | 0.00752 | -0.142 | 27.414
-4 | 0.267 | 0.00746 | -0.142 | 35.818
-3.5 | 0.328 | 0.00745 | -0.143 | 44.051
-3 | 0.389 | 0.00762 | -0.143 | 51.138
-2.5 | 0.45 | 0.0077 | -0.144 | 58.478
-2 | 0.511 | 0.00747 | -0.144 | 68.458
-1.5 | 0.572 | 0.0075 | -0.144 | 76.293
-1 | 0.633 | 0.00754 | -0.145 | 84.02
-0.5 | 0.694 | 0.00763 | -0.145 | 90.97
0 | 0.755 | 0.00774 | -0.145 | 97.55
0.5 | 0.763 | 0.00783 | -0.146 | 97.512
1 | 0.82 | 0.00785 | -0.146 | 104.446
1.5 | 0.877 | 0.00797 | -0.147 | 109.961
2 | 0.933 | 0.00845 | -0.147 | 110.485
2.5 | 0.99 | 0.00862 | -0.147 | 114.787
3 | 1.046 | 0.0088 | -0.148 | 118.877
3.5 | 1.103 | 0.00903 | -0.148 | 122.114
4 | 1.159 | 0.00899 | -0.148 | 128.856
4.5 | 1.215 | 0.00928 | -0.149 | 130.951
5 | 1.271 | 0.00971 | -0.149 | 130.917
5.5 | 1.328 | 0.0099 | -0.15 | 134.067
6 | 1.382 | 0.01213 | -0.15 | 113.942
6.5 | 1.437 | 0.01239 | -0.15 | 115.96
7 | 1.491 | 0.01253 | -0.15 | 118.983
7.5 | 1.546 | 0.01252 | -0.15 | 123.467
8 | 1.6 | 0.0142 | -0.151 | 112.679
8.5 | 1.654 | 0.0148 | -0.151 | 111.791
9 | 1.708 | 0.01541 | -0.151 | 110.848
9.5 | 1.762 | 0.01605 | -0.151 | 109.756
10 | 1.809 | 0.01672 | -0.151 | 108.149
10.5 | 1.836 | 0.01742 | -0.152 | 105.387
11 | 1.858 | 0.01817 | -0.152 | 102.255
11.5 | 1.874 | 0.01897 | -0.152 | 98.794
12 | 1.884 | 0.01982 | -0.152 | 95.055
12.5 | 1.889 | 0.02073 | -0.152 | 91.12
13 | 1.888 | 0.02172 | -0.152 | 86.933
13.5 | 1.881 | 0.0228 | -0.152 | 82.513
14 | 1.869 | 0.02394 | -0.152 | 78.083
14.5 | 1.851 | 0.02525 | -0.152 | 73.312
15 | 1.828 | 0.02659 | -0.151 | 68.759
15.5 | 1.796 | 0.02812 | -0.151 | 63.868
16 | 1.759 | 0.02982 | -0.151 | 58.992
16.5 | 1.717 | 0.03174 | -0.151 | 54.096
17 | 1.671 | 0.03402 | -0.15 | 49.128
17.5 | 1.622 | 0.03653 | -0.15 | 44.399

## 132. Re 16M Mach 0.10 (2)
BIGFOIL.COM POLAR EXPORT
NACA6412
NACA6412 |  |  |  | Cl Max: | 2.034 | at alpha= | 19.5 | deg
XFOIL ncrit=9 |  |  |  | L/D Max: | 173.025 | at alpha= | 3.5 | deg
Re: | 16000000 |  |  | Cd Min: | 0.06122 | at alpha= | 20 | deg
Mach: | 0.1 |  |  | Cl=0 at alpha= | -5.8 | deg
|  |  |  | @ Cl=0.1, Cd= | 0.0056166
|  |  |  | @ Cl=0.4, Cd= | 0.0053939
|  |  |  | @ Cl=0.6, Cd= | 0.00534
alpha (deg) | Cl | Cd | Cm | Cl/Cd
-19 | -1.4166 | 0.02235 | -0.1458 | -63.3826
-18.5 | -1.3826 | 0.02003 | -0.1451 | -69.0265
-18 | -1.3413 | 0.01823 | -0.1446 | -73.5765
-17.5 | -1.2982 | 0.01656 | -0.1439 | -78.3937
-17 | -1.2511 | 0.01521 | -0.1433 | -82.2551
-16.5 | -1.2009 | 0.01416 | -0.1429 | -84.8093
-16 | -1.149 | 0.01327 | -0.1425 | -86.5863
-15.5 | -1.0958 | 0.01251 | -0.1422 | -87.5939
-14.5 | -0.9871 | 0.01123 | -0.1417 | -87.8985
-13.5 | -0.8777 | 0.00997 | -0.1412 | -88.0341
-13 | -0.8226 | 0.00933 | -0.141 | -88.1672
-12.5 | -0.7665 | 0.0089 | -0.1409 | -86.1236
-12 | -0.7098 | 0.00851 | -0.1408 | -83.4078
-11.5 | -0.6525 | 0.00814 | -0.1409 | -80.1597
-11 | -0.5955 | 0.00786 | -0.1408 | -75.7634
-10.5 | -0.5384 | 0.00751 | -0.1409 | -71.6911
-10 | -0.4814 | 0.00719 | -0.1408 | -66.9541
-9.5 | -0.4244 | 0.00691 | -0.1408 | -61.4182
-9 | -0.3666 | 0.00666 | -0.1409 | -55.045
-8.5 | -0.3093 | 0.00651 | -0.141 | -47.5115
-8 | -0.2516 | 0.00633 | -0.1411 | -39.7472
-7.5 | -0.1948 | 0.00616 | -0.141 | -31.6234
-7 | -0.1373 | 0.00601 | -0.1411 | -22.8453
-6.5 | -0.08 | 0.00591 | -0.1412 | -13.5364
-6 | -0.023 | 0.00578 | -0.1412 | -3.9792
-5.5 | 0.0345 | 0.00569 | -0.1413 | 6.0633
-5 | 0.0914 | 0.00563 | -0.1413 | 16.2345
-4.5 | 0.149 | 0.00554 | -0.1414 | 26.8953
-4 | 0.2057 | 0.00553 | -0.1414 | 37.1971
-3.5 | 0.263 | 0.00546 | -0.1415 | 48.1685
-3 | 0.3205 | 0.00543 | -0.1417 | 59.0239
-2.5 | 0.3776 | 0.00539 | -0.1417 | 70.0557
-2 | 0.4343 | 0.0054 | -0.1418 | 80.4259
-1.5 | 0.4915 | 0.00536 | -0.1419 | 91.6978
-1 | 0.5486 | 0.00534 | -0.1421 | 102.7341
-0.5 | 0.6056 | 0.00534 | -0.1422 | 113.4082
0 | 0.6627 | 0.00532 | -0.1423 | 124.5677
0.5 | 0.7191 | 0.00535 | -0.1424 | 134.4112
1 | 0.7755 | 0.00538 | -0.1424 | 144.145
1.5 | 0.8318 | 0.00542 | -0.1425 | 153.4686
2 | 0.8868 | 0.00552 | -0.1423 | 160.6522
2.5 | 0.9415 | 0.00564 | -0.1421 | 166.9326
3 | 0.9933 | 0.0059 | -0.1413 | 168.3559
3.5 | 1.0468 | 0.00605 | -0.1409 | 173.0248
4 | 1.0973 | 0.00637 | -0.1399 | 172.2606
4.5 | 1.1458 | 0.00679 | -0.1385 | 168.7482
5 | 1.1936 | 0.00723 | -0.137 | 165.0899
5.5 | 1.237 | 0.00766 | -0.1348 | 161.4883
6 | 1.2815 | 0.00795 | -0.1328 | 161.195
6.5 | 1.3584 | 0.00831 | -0.1384 | 163.4657
7 | 1.4102 | 0.00888 | -0.138 | 158.8063
7.5 | 1.4544 | 0.0094 | -0.1359 | 154.7234
8 | 1.4946 | 0.0099 | -0.1329 | 150.9697
8.5 | 1.5306 | 0.0104 | -0.129 | 147.1731
9 | 1.5681 | 0.01093 | -0.1256 | 143.4675
9.5 | 1.6061 | 0.01147 | -0.1225 | 140.0262
10 | 1.6427 | 0.01207 | -0.1192 | 136.0978
10.5 | 1.6764 | 0.01278 | -0.1154 | 131.1737
11 | 1.6969 | 0.01346 | -0.1089 | 126.0698
11.5 | 1.7324 | 0.01425 | -0.1058 | 121.5719
12 | 1.765 | 0.01523 | -0.1025 | 115.8897
12.5 | 1.7981 | 0.01621 | -0.0995 | 110.9254
13 | 1.8289 | 0.01738 | -0.0962 | 105.2301
13.5 | 1.8565 | 0.01875 | -0.0928 | 99.0133
14 | 1.8847 | 0.02019 | -0.0896 | 93.3482
14.5 | 1.9092 | 0.02188 | -0.0862 | 87.2578
15 | 1.929 | 0.02403 | -0.0826 | 80.2747
15.5 | 1.949 | 0.02628 | -0.0793 | 74.1629
16 | 1.9665 | 0.02886 | -0.0762 | 68.1393
16.5 | 1.9826 | 0.03172 | -0.0732 | 62.5032
17 | 1.9955 | 0.03496 | -0.0704 | 57.0795
17.5 | 2.0093 | 0.03828 | -0.068 | 52.4896
18 | 2.0198 | 0.04207 | -0.0659 | 48.0105
18.5 | 2.0273 | 0.04622 | -0.0638 | 43.862
19 | 2.0332 | 0.05068 | -0.0621 | 40.1184
19.5 | 2.034 | 0.05585 | -0.0605 | 36.419
20 | 2.0328 | 0.06122 | -0.0592 | 33.2048

## 133. Re 16M Mach 0.25 (1)
BIGFOIL.COM POLAR EXPORT
NACA6412
NACA6412 |  |  |  | Cl Max: | 1.859 | at alpha= | 11.5 | deg
JavaFoil+Calcfoil stall+Eppler ext transition |  |  |  | L/D Max: | 129.887 | at alpha= | 4.5 | deg
Re: | 16000000 |  |  | Cd Min: | 0.00749 | at alpha= | -3.5 | deg
Mach: | 0.25 |  |  | Cl=0 at alpha= | -6.1905 | deg
|  |  |  | @ Cl=0.1, Cd= | 0.0075733
|  |  |  | @ Cl=0.4, Cd= | 0.00749
|  |  |  | @ Cl=0.6, Cd= | 0.0075595
alpha (deg) | Cl | Cd | Cm | Cl/Cd
-18.5 | -0.172 | 0.16158 | -0.069 | -1.063
-18 | -0.225 | 0.15071 | -0.07 | -1.496
-17.5 | -0.268 | 0.14368 | -0.071 | -1.868
-17 | -0.306 | 0.13613 | -0.071 | -2.245
-16.5 | -0.339 | 0.12783 | -0.072 | -2.649
-16 | -0.367 | 0.12059 | -0.073 | -3.047
-15.5 | -0.391 | 0.11318 | -0.075 | -3.453
-15 | -0.409 | 0.10534 | -0.076 | -3.885
-14.5 | -0.423 | 0.09845 | -0.078 | -4.298
-14 | -0.433 | 0.0914 | -0.081 | -4.733
-13.5 | -0.437 | 0.08458 | -0.083 | -5.171
-13 | -0.437 | 0.07828 | -0.086 | -5.586
-12.5 | -0.432 | 0.07217 | -0.088 | -5.99
-12 | -0.422 | 0.06645 | -0.091 | -6.353
-11.5 | -0.407 | 0.06098 | -0.094 | -6.678
-11 | -0.388 | 0.05502 | -0.097 | -7.053
-10.5 | -0.365 | 0.04863 | -0.102 | -7.503
-10 | -0.338 | 0.04183 | -0.107 | -8.081
-9.5 | -0.309 | 0.03309 | -0.114 | -9.35
-9 | -0.309 | 0.01041 | -0.141 | -29.735
-8.5 | -0.261 | 0.00831 | -0.143 | -31.444
-8 | -0.209 | 0.00799 | -0.143 | -26.137
-7.5 | -0.165 | 0.00786 | -0.143 | -20.989
-7 | -0.102 | 0.00783 | -0.144 | -13.045
-6.5 | -0.039 | 0.00774 | -0.144 | -5.076
-6 | 0.024 | 0.00787 | -0.145 | 2.99
-5.5 | 0.086 | 0.00758 | -0.145 | 11.387
-5 | 0.149 | 0.00755 | -0.145 | 19.751
-4.5 | 0.212 | 0.00756 | -0.146 | 28.018
-4 | 0.275 | 0.00753 | -0.146 | 36.476
-3.5 | 0.337 | 0.00749 | -0.147 | 45.052
-3 | 0.4 | 0.00749 | -0.147 | 53.438
-2.5 | 0.463 | 0.00768 | -0.147 | 60.271
-2 | 0.526 | 0.00771 | -0.148 | 68.128
-1.5 | 0.588 | 0.00755 | -0.148 | 77.941
-1 | 0.651 | 0.0076 | -0.149 | 85.619
-0.5 | 0.713 | 0.00773 | -0.149 | 92.282
0 | 0.776 | 0.0078 | -0.149 | 99.487
0.5 | 0.773 | 0.00789 | -0.15 | 97.924
1 | 0.83 | 0.00793 | -0.15 | 104.782
1.5 | 0.888 | 0.00806 | -0.151 | 110.083
2 | 0.945 | 0.00852 | -0.151 | 110.857
2.5 | 1.002 | 0.00872 | -0.151 | 114.964
3 | 1.059 | 0.00894 | -0.152 | 118.472
3.5 | 1.117 | 0.00919 | -0.152 | 121.488
4 | 1.174 | 0.00916 | -0.153 | 128.063
4.5 | 1.231 | 0.00947 | -0.153 | 129.887
5 | 1.288 | 0.00992 | -0.153 | 129.846
5.5 | 1.342 | 0.01227 | -0.153 | 109.406
6 | 1.398 | 0.0121 | -0.154 | 115.569
6.5 | 1.454 | 0.01179 | -0.154 | 123.289
7 | 1.509 | 0.01362 | -0.154 | 110.755
7.5 | 1.564 | 0.0143 | -0.154 | 109.386
8 | 1.619 | 0.01497 | -0.155 | 108.155
8.5 | 1.674 | 0.01565 | -0.155 | 106.953
9 | 1.728 | 0.01636 | -0.155 | 105.65
9.5 | 1.782 | 0.0171 | -0.155 | 104.208
10 | 1.827 | 0.01788 | -0.155 | 102.185
10.5 | 1.846 | 0.01873 | -0.155 | 98.588
11 | 1.857 | 0.01965 | -0.155 | 94.511
11.5 | 1.859 | 0.02063 | -0.155 | 90.096
12 | 1.852 | 0.02171 | -0.155 | 85.328
12.5 | 1.837 | 0.0229 | -0.155 | 80.198
13 | 1.812 | 0.02422 | -0.155 | 74.807
13.5 | 1.777 | 0.02565 | -0.155 | 69.298
14 | 1.734 | 0.02728 | -0.155 | 63.548
14.5 | 1.681 | 0.0291 | -0.155 | 57.769
15 | 1.619 | 0.03124 | -0.154 | 51.817
15.5 | 1.542 | 0.03379 | -0.154 | 45.635
16 | 1.456 | 0.03675 | -0.153 | 39.627
16.5 | 1.362 | 0.04048 | -0.152 | 33.65

## 134. Re 16M Mach 0.25 (2)
BIGFOIL.COM POLAR EXPORT
NACA6412
NACA6412 |  |  |  | Cl Max: | 1.9952 | at alpha= | 18 | deg
XFOIL ncrit=9 |  |  |  | L/D Max: | 176.003 | at alpha= | 3.5 | deg
Re: | 16000000 |  |  | Cd Min: | 0.19141 | at alpha= | -20 | deg
Mach: | 0.25 |  |  | Cl=0 at alpha= | -5.7647 | deg
|  |  |  | @ Cl=0.1, Cd= | 0.0056996
|  |  |  | @ Cl=0.4, Cd= | 0.005446
|  |  |  | @ Cl=0.6, Cd= | 0.0053782
alpha (deg) | Cl | Cd | Cm | Cl/Cd
-20 | -0.5032 | 0.19141 | -0.0342 | -2.6289
-19.5 | -0.5127 | 0.18298 | -0.0357 | -2.8019
-18.5 | -0.5115 | 0.16491 | -0.045 | -3.1017
-18 | -0.521 | 0.15364 | -0.0512 | -3.391
-17.5 | -0.5335 | 0.14255 | -0.0574 | -3.7425
-17 | -0.5324 | 0.13413 | -0.0622 | -3.9693
-16 | -1.1987 | 0.02209 | -0.1642 | -54.2644
-15.5 | -1.1602 | 0.01863 | -0.1634 | -62.2759
-15 | -1.1112 | 0.01632 | -0.162 | -68.0882
-14.5 | -1.0569 | 0.01461 | -0.1604 | -72.3409
-14 | -0.9997 | 0.01327 | -0.1588 | -75.3353
-13.5 | -0.9404 | 0.01222 | -0.1573 | -76.9558
-13 | -0.8801 | 0.01129 | -0.156 | -77.9539
-12.5 | -0.8193 | 0.01052 | -0.1547 | -77.8802
-12 | -0.7591 | 0.00971 | -0.1535 | -78.1771
-11.5 | -0.6981 | 0.00902 | -0.1525 | -77.3947
-11 | -0.6366 | 0.00854 | -0.1515 | -74.5433
-10.5 | -0.5747 | 0.00812 | -0.1508 | -70.7759
-10 | -0.5129 | 0.00777 | -0.1501 | -66.0103
-9.5 | -0.4518 | 0.00739 | -0.1494 | -61.1367
-9 | -0.3904 | 0.00701 | -0.1489 | -55.6919
-8.5 | -0.3299 | 0.00677 | -0.1483 | -48.7297
-8 | -0.2686 | 0.00655 | -0.1479 | -41.0076
-7.5 | -0.2082 | 0.00639 | -0.1475 | -32.5822
-7 | -0.1477 | 0.00617 | -0.1472 | -23.9384
-6.5 | -0.088 | 0.00605 | -0.1468 | -14.5455
-6 | -0.028 | 0.00593 | -0.1466 | -4.7218
-5.5 | 0.0315 | 0.00582 | -0.1463 | 5.4124
-5 | 0.0911 | 0.00571 | -0.1462 | 15.9545
-4.5 | 0.1511 | 0.00564 | -0.1461 | 26.7908
-3.5 | 0.2693 | 0.00553 | -0.1459 | 48.698
-3 | 0.3293 | 0.00547 | -0.146 | 60.2011
-2 | 0.447 | 0.00543 | -0.1459 | 82.3204
-1.5 | 0.5063 | 0.0054 | -0.1459 | 93.7593
-1 | 0.565 | 0.00539 | -0.146 | 104.8237
-0.5 | 0.6241 | 0.00537 | -0.1461 | 116.2197
0 | 0.6827 | 0.00538 | -0.1461 | 126.8959
0.5 | 0.7412 | 0.00539 | -0.1461 | 137.5139
1 | 0.7997 | 0.00542 | -0.1461 | 147.5461
1.5 | 0.8577 | 0.00547 | -0.1461 | 156.8007
2 | 0.9144 | 0.00557 | -0.1458 | 164.1652
2.5 | 0.9707 | 0.00571 | -0.1454 | 170
3 | 1.0252 | 0.0059 | -0.1447 | 173.7627
3.5 | 1.0789 | 0.00613 | -0.1438 | 176.0033
4 | 1.1307 | 0.00646 | -0.1425 | 175.031
4.5 | 1.1813 | 0.00685 | -0.141 | 172.4526
5 | 1.2284 | 0.00738 | -0.1389 | 166.4499
5.5 | 1.2725 | 0.00785 | -0.1362 | 162.1019
6 | 1.3168 | 0.0082 | -0.1335 | 160.5854
6.5 | 1.3941 | 0.00864 | -0.1385 | 161.3542
7 | 1.44 | 0.00926 | -0.136 | 155.5076
7.5 | 1.4767 | 0.00985 | -0.1316 | 149.9188
8 | 1.5164 | 0.01042 | -0.1278 | 145.5278
8.5 | 1.5559 | 0.01104 | -0.1242 | 140.933
9 | 1.595 | 0.01169 | -0.1205 | 136.4414
9.5 | 1.6326 | 0.01242 | -0.1166 | 131.4493
10.5 | 1.6899 | 0.01409 | -0.1056 | 119.9361
11 | 1.7268 | 0.01505 | -0.1021 | 114.7375
11.5 | 1.7603 | 0.01623 | -0.0983 | 108.4596
12 | 1.7934 | 0.01751 | -0.0946 | 102.4215
12.5 | 1.8242 | 0.01898 | -0.0908 | 96.1117
13 | 1.8517 | 0.02075 | -0.0868 | 89.2386
13.5 | 1.8799 | 0.02257 | -0.0832 | 83.292
14 | 1.9019 | 0.02495 | -0.0792 | 76.2285
14.5 | 1.9225 | 0.02758 | -0.0754 | 69.7063
15 | 1.9419 | 0.03047 | -0.072 | 63.7315
15.5 | 1.9556 | 0.03401 | -0.0685 | 57.5007
16 | 1.9685 | 0.03774 | -0.0654 | 52.1595
16.5 | 1.9797 | 0.04185 | -0.0626 | 47.3047
17 | 1.9887 | 0.04629 | -0.0601 | 42.9618
17.5 | 1.9942 | 0.05119 | -0.0579 | 38.9568
18 | 1.9952 | 0.05674 | -0.056 | 35.1639
18.5 | 1.9945 | 0.06248 | -0.0543 | 31.9222
19 | 1.9871 | 0.06917 | -0.0531 | 28.7278
19.5 | 1.9778 | 0.07617 | -0.0523 | 25.9656
20 | 1.9659 | 0.08351 | -0.0519 | 23.5409

## 135. Re 16M Mach 0.50 (1)
BIGFOIL.COM POLAR EXPORT
NACA6412
NACA6412 |  |  |  | Cl Max: | 1.46 | at alpha= | 20 | deg
JavaFoil+Calcfoil stall+Eppler ext transition |  |  |  | L/D Max: | 66.556 | at alpha= | 2.5 | deg
Re: | 16000000 |  |  | Cd Min: | 0.00766 | at alpha= | -4 | deg
Mach: | 0.5 |  |  | Cl=0 at alpha= | -6.1857 | deg
|  |  |  | @ Cl=0.1, Cd= | 0.0078177
|  |  |  | @ Cl=0.4, Cd= | 0.0079446
|  |  |  | @ Cl=0.6, Cd= | 0.0090543
alpha (deg) | Cl | Cd | Cm | Cl/Cd
-20 | -0.777 | 0.17667 | -0.089 | -4.398
-19.5 | -0.751 | 0.1592 | -0.091 | -4.715
-19 | -0.724 | 0.1439 | -0.092 | -5.033
-18.5 | -0.693 | 0.15885 | -0.088 | -4.363
-18 | -0.667 | 0.14093 | -0.09 | -4.73
-17.5 | -0.64 | 0.12882 | -0.092 | -4.967
-17 | -0.609 | 0.13594 | -0.087 | -4.482
-16.5 | -0.583 | 0.12091 | -0.089 | -4.819
-16 | -0.556 | 0.1097 | -0.092 | -5.07
-15.5 | -0.525 | 0.11621 | -0.087 | -4.52
-15 | -0.499 | 0.10373 | -0.09 | -4.808
-14.5 | -0.474 | 0.0901 | -0.096 | -5.257
-14 | -0.442 | 0.09296 | -0.089 | -4.755
-13.5 | -0.417 | 0.08118 | -0.097 | -5.14
-13 | -0.394 | 0.06909 | -0.105 | -5.697
-12.5 | -0.359 | 0.07741 | -0.093 | -4.636
-12 | -0.334 | 0.06655 | -0.102 | -5.021
-11.5 | -0.301 | 0.07263 | -0.09 | -4.15
-11 | -0.276 | 0.06291 | -0.1 | -4.383
-10.5 | -0.245 | 0.06528 | -0.092 | -3.754
-10 | -0.219 | 0.05745 | -0.1 | -3.804
-9.5 | -0.188 | 0.05949 | -0.092 | -3.166
-9 | -0.162 | 0.05135 | -0.102 | -3.148
-8.5 | -0.132 | 0.05192 | -0.097 | -2.543
-8 | -0.103 | 0.05057 | -0.095 | -2.042
-7.5 | -0.151 | 0.04564 | -0.101 | -3.312
-7 | -0.096 | 0.0343 | -0.119 | -2.809
-6.5 | -0.044 | 0.00824 | -0.161 | -5.331
-6 | 0.026 | 0.00798 | -0.162 | 3.295
-5.5 | 0.048 | 0.00786 | -0.162 | 6.12
-5 | 0.083 | 0.00791 | -0.163 | 10.502
-4.5 | 0.118 | 0.00772 | -0.163 | 15.29
-4 | 0.153 | 0.00766 | -0.164 | 19.983
-3.5 | 0.188 | 0.00769 | -0.164 | 24.423
-3 | 0.223 | 0.00768 | -0.164 | 29.002
-2.5 | 0.258 | 0.00768 | -0.165 | 33.548
-2 | 0.293 | 0.00773 | -0.165 | 37.836
-1.5 | 0.328 | 0.008 | -0.166 | 40.933
-1 | 0.362 | 0.00784 | -0.166 | 46.201
-0.5 | 0.397 | 0.00793 | -0.167 | 50.068
0 | 0.432 | 0.0081 | -0.167 | 53.311
0.5 | 0.467 | 0.00824 | -0.168 | 56.637
1 | 0.501 | 0.00839 | -0.168 | 59.739
1.5 | 0.536 | 0.00857 | -0.168 | 62.498
2 | 0.57 | 0.00884 | -0.169 | 64.549
2.5 | 0.605 | 0.00909 | -0.169 | 66.556
3 | 0.639 | 0.01133 | -0.17 | 56.353
3.5 | 0.673 | 0.01126 | -0.17 | 59.718
4 | 0.706 | 0.01124 | -0.17 | 62.851
4.5 | 0.74 | 0.01128 | -0.17 | 65.597
5 | 0.774 | 0.01306 | -0.171 | 59.222
5.5 | 0.807 | 0.01348 | -0.171 | 59.843
6 | 0.839 | 0.01482 | -0.171 | 56.619
6.5 | 0.872 | 0.01612 | -0.171 | 54.083
7 | 0.904 | 0.01725 | -0.171 | 52.4
7.5 | 0.936 | 0.0184 | -0.171 | 50.838
8 | 0.967 | 0.01967 | -0.171 | 49.172
8.5 | 0.998 | 0.02109 | -0.171 | 47.321
9 | 1.028 | 0.02278 | -0.171 | 45.14
9.5 | 1.057 | 0.025 | -0.171 | 42.288
10 | 1.085 | 0.0277 | -0.171 | 39.171
10.5 | 1.113 | 0.02994 | -0.17 | 37.16
11 | 1.14 | 0.03212 | -0.17 | 35.49
11.5 | 1.167 | 0.0342 | -0.169 | 34.122
12 | 1.194 | 0.03625 | -0.169 | 32.931
12.5 | 1.223 | 0.03748 | -0.169 | 32.618
13 | 1.249 | 0.03964 | -0.168 | 31.511
13.5 | 1.268 | 0.04496 | -0.166 | 28.205
14 | 1.283 | 0.05152 | -0.164 | 24.911
14.5 | 1.225 | 0.09078 | -0.145 | 13.493
15 | 1.208 | 0.11773 | -0.129 | 10.261
15.5 | 1.222 | 0.13201 | -0.123 | 9.258
16 | 1.259 | 0.13324 | -0.128 | 9.452
16.5 | 1.268 | 0.15857 | -0.119 | 7.997
17 | 1.292 | 0.17041 | -0.118 | 7.584
17.5 | 1.319 | 0.18124 | -0.119 | 7.275
18 | 1.35 | 0.18581 | -0.122 | 7.267
18.5 | 1.377 | 0.19874 | -0.123 | 6.928
19 | 1.402 | 0.21078 | -0.123 | 6.653
19.5 | 1.433 | 0.2154 | -0.126 | 6.654
20 | 1.46 | 0.22478 | -0.126 | 6.495

## 136. Re 16M Mach 0.50 (2)
BIGFOIL.COM POLAR EXPORT
NACA6412
NACA6412 |  |  |  | Cl Max: | 1.9017 | at alpha= | 13 | deg
XFOIL ncrit=9 |  |  |  | L/D Max: | 186.672 | at alpha= | 3.5 | deg
Re: | 16000000 |  |  | Cd Min: | 0.22845 | at alpha= | -20 | deg
Mach: | 0.5 |  |  | Cl=0 at alpha= | -5.5805 | deg
|  |  |  | @ Cl=0.1, Cd= | 0.0061753
|  |  |  | @ Cl=0.4, Cd= | 0.0057482
|  |  |  | @ Cl=0.6, Cd= | 0.0056097
alpha (deg) | Cl | Cd | Cm | Cl/Cd
-20 | -0.4396 | 0.22845 | -0.0354 | -1.9243
-19.5 | -0.428 | 0.22312 | -0.036 | -1.9183
-19 | -0.4069 | 0.21646 | -0.04 | -1.8798
-18.5 | -0.386 | 0.20815 | -0.0451 | -1.8544
-18 | -0.3687 | 0.20046 | -0.0489 | -1.8393
-17.5 | -0.347 | 0.19341 | -0.0533 | -1.7941
-17 | -0.3273 | 0.18585 | -0.0577 | -1.7611
-16.5 | -0.3059 | 0.17872 | -0.062 | -1.7116
-16 | -0.2896 | 0.17038 | -0.0664 | -1.6997
-15.5 | -0.2783 | 0.1611 | -0.071 | -1.7275
-15 | -0.263 | 0.15309 | -0.0754 | -1.7179
-14.5 | -0.2627 | 0.14236 | -0.0806 | -1.8453
-14 | -0.253 | 0.13404 | -0.085 | -1.8875
-13.5 | -0.2487 | 0.12519 | -0.0897 | -1.9866
-13 | -0.2506 | 0.11564 | -0.0949 | -2.1671
-12.5 | -0.2515 | 0.10671 | -0.1 | -2.3569
-12 | -0.252 | 0.09818 | -0.1051 | -2.5667
-11.5 | -0.2525 | 0.08988 | -0.1103 | -2.8093
-11 | -0.2585 | 0.08112 | -0.1163 | -3.1866
-10.5 | -0.2686 | 0.07213 | -0.1231 | -3.7238
-10 | -0.2855 | 0.06265 | -0.1313 | -4.5571
-9.5 | -0.3049 | 0.0531 | -0.1411 | -5.742
-9 | -0.3067 | 0.04236 | -0.1589 | -7.2403
-8.5 | -0.2996 | 0.02917 | -0.1776 | -10.2708
-8 | -0.2995 | 0.01642 | -0.1852 | -18.24
-7.5 | -0.2752 | 0.00932 | -0.1826 | -29.5279
-7 | -0.2085 | 0.00749 | -0.1784 | -27.8371
-6.5 | -0.1343 | 0.00693 | -0.1752 | -19.3795
-6 | -0.061 | 0.00659 | -0.1726 | -9.2564
-5.5 | 0.0117 | 0.00637 | -0.1705 | 1.8367
-5 | 0.0837 | 0.00621 | -0.1688 | 13.4783
-4.5 | 0.1541 | 0.00606 | -0.1673 | 25.429
-4 | 0.2242 | 0.00593 | -0.1661 | 37.8078
-3.5 | 0.2947 | 0.00582 | -0.1653 | 50.6357
-3 | 0.3628 | 0.00577 | -0.1644 | 62.8769
-2.5 | 0.431 | 0.00573 | -0.1637 | 75.2182
-2 | 0.4996 | 0.00566 | -0.1633 | 88.2686
-1.5 | 0.5678 | 0.0056 | -0.1629 | 101.3929
-1 | 0.6344 | 0.00562 | -0.1624 | 112.8826
-0.5 | 0.7019 | 0.00559 | -0.1621 | 125.5635
0 | 0.7675 | 0.00564 | -0.1615 | 136.0816
0.5 | 0.8342 | 0.00563 | -0.1611 | 148.1705
1 | 0.8995 | 0.00572 | -0.1605 | 157.2552
1.5 | 0.9663 | 0.00573 | -0.1601 | 168.6387
2 | 1.0312 | 0.00583 | -0.1592 | 176.8782
2.5 | 1.0919 | 0.00605 | -0.1575 | 180.4793
3 | 1.1544 | 0.0062 | -0.156 | 186.1935
3.5 | 1.2059 | 0.00646 | -0.1522 | 186.6718
4 | 1.2619 | 0.00679 | -0.1492 | 185.8468
4.5 | 1.3168 | 0.00725 | -0.146 | 181.6276
5 | 1.3673 | 0.00788 | -0.142 | 173.5152
5.5 | 1.4127 | 0.00868 | -0.137 | 162.7535
6 | 1.4528 | 0.00952 | -0.1313 | 152.605
7 | 1.5493 | 0.01192 | -0.1239 | 129.9748
7.5 | 1.5854 | 0.01333 | -0.1175 | 118.9347
8 | 1.6117 | 0.01466 | -0.1092 | 109.9386
8.5 | 1.6504 | 0.01628 | -0.1036 | 101.3759
9 | 1.6913 | 0.01798 | -0.0984 | 94.0656
9.5 | 1.729 | 0.02005 | -0.0931 | 86.2344
10 | 1.7621 | 0.02256 | -0.0876 | 78.1073
10.5 | 1.7965 | 0.02521 | -0.0825 | 71.2614
11 | 1.8275 | 0.02831 | -0.0774 | 64.5532
11.5 | 1.8548 | 0.03182 | -0.0724 | 58.2904
12 | 1.8787 | 0.03581 | -0.0675 | 52.463
12.5 | 1.8941 | 0.04058 | -0.0626 | 46.6757
13 | 1.9017 | 0.04618 | -0.058 | 41.1802
13.5 | 1.8949 | 0.05306 | -0.0536 | 35.7124
14 | 1.8722 | 0.06152 | -0.0501 | 30.4324
14.5 | 1.8389 | 0.07107 | -0.0475 | 25.8745
15 | 1.8003 | 0.08145 | -0.0461 | 22.1031
15.5 | 1.7593 | 0.09244 | -0.046 | 19.0318
16 | 1.7044 | 0.10526 | -0.0475 | 16.1923
16.5 | 1.6659 | 0.11705 | -0.0498 | 14.2324
17 | 1.6302 | 0.12892 | -0.0532 | 12.6451
17.5 | 1.598 | 0.14102 | -0.0578 | 11.3317
18 | 1.5678 | 0.1535 | -0.0637 | 10.2137

## 137. Re 18M Mach 0.00 (1)
BIGFOIL.COM POLAR EXPORT
NACA6412
NACA6412 |  |  |  | Cl Max: | 1.898 | at alpha= | 13 | deg
JavaFoil+Calcfoil stall+Eppler ext transition |  |  |  | L/D Max: | 133.38 | at alpha= | 5.5 | deg
Re: | 18000000 |  |  | Cd Min: | 0.00741 | at alpha= | -3.5 | deg
Mach: | 0 |  |  | Cl=0 at alpha= | -6.1885 | deg
|  |  |  | @ Cl=0.1, Cd= | 0.007478
|  |  |  | @ Cl=0.4, Cd= | 0.0075913
|  |  |  | @ Cl=0.6, Cd= | 0.0074903
alpha (deg) | Cl | Cd | Cm | Cl/Cd
-20 | -0.536 | 0.15392 | -0.075 | -3.48
-19.5 | -0.545 | 0.14675 | -0.075 | -3.714
-19 | -0.553 | 0.14012 | -0.076 | -3.95
-18.5 | -0.561 | 0.13302 | -0.077 | -4.216
-18 | -0.567 | 0.12652 | -0.078 | -4.481
-17.5 | -0.572 | 0.11978 | -0.079 | -4.771
-17 | -0.575 | 0.1133 | -0.08 | -5.071
-16.5 | -0.576 | 0.10705 | -0.081 | -5.378
-16 | -0.575 | 0.10094 | -0.082 | -5.694
-15.5 | -0.571 | 0.0946 | -0.084 | -6.036
-15 | -0.564 | 0.08875 | -0.085 | -6.357
-14.5 | -0.555 | 0.08271 | -0.087 | -6.711
-14 | -0.544 | 0.0767 | -0.089 | -7.087
-13.5 | -0.529 | 0.07115 | -0.091 | -7.438
-13 | -0.512 | 0.06605 | -0.093 | -7.747
-12.5 | -0.492 | 0.0602 | -0.096 | -8.176
-12 | -0.47 | 0.05458 | -0.098 | -8.609
-11.5 | -0.445 | 0.04841 | -0.102 | -9.2
-11 | -0.419 | 0.04134 | -0.106 | -10.141
-10.5 | -0.399 | 0.02801 | -0.116 | -14.246
-10 | -0.403 | 0.01043 | -0.136 | -38.675
-9.5 | -0.359 | 0.00843 | -0.137 | -42.622
-9 | -0.31 | 0.0081 | -0.138 | -38.341
-8.5 | -0.259 | 0.00797 | -0.138 | -32.54
-8 | -0.206 | 0.00786 | -0.138 | -26.196
-7.5 | -0.16 | 0.00787 | -0.139 | -20.293
-7 | -0.099 | 0.0076 | -0.139 | -13.003
-6.5 | -0.038 | 0.00771 | -0.14 | -4.93
-6 | 0.023 | 0.00752 | -0.14 | 3.029
-5.5 | 0.084 | 0.00747 | -0.14 | 11.189
-5 | 0.144 | 0.0075 | -0.141 | 19.244
-4.5 | 0.205 | 0.00747 | -0.141 | 27.477
-4 | 0.266 | 0.00742 | -0.142 | 35.853
-3.5 | 0.327 | 0.00741 | -0.142 | 44.091
-3 | 0.387 | 0.00757 | -0.142 | 51.153
-2.5 | 0.448 | 0.00767 | -0.143 | 58.47
-2 | 0.509 | 0.00743 | -0.143 | 68.476
-1.5 | 0.569 | 0.00747 | -0.144 | 76.198
-1 | 0.63 | 0.00751 | -0.144 | 83.914
-0.5 | 0.691 | 0.0076 | -0.144 | 90.864
0 | 0.751 | 0.00772 | -0.145 | 97.334
0.5 | 0.761 | 0.00781 | -0.145 | 97.514
1 | 0.818 | 0.00783 | -0.146 | 104.4
1.5 | 0.874 | 0.00795 | -0.146 | 109.918
2 | 0.931 | 0.00843 | -0.146 | 110.449
2.5 | 0.987 | 0.0086 | -0.147 | 114.74
3 | 1.043 | 0.00878 | -0.147 | 118.794
3.5 | 1.1 | 0.00901 | -0.147 | 122.019
4 | 1.156 | 0.00899 | -0.148 | 128.624
4.5 | 1.212 | 0.00927 | -0.148 | 130.758
5 | 1.268 | 0.00972 | -0.148 | 130.506
5.5 | 1.324 | 0.00993 | -0.149 | 133.38
6 | 1.378 | 0.01244 | -0.149 | 110.75
6.5 | 1.433 | 0.01221 | -0.149 | 117.346
7 | 1.488 | 0.01228 | -0.149 | 121.115
7.5 | 1.542 | 0.01224 | -0.15 | 126.019
8 | 1.597 | 0.01389 | -0.15 | 114.982
8.5 | 1.651 | 0.01444 | -0.15 | 114.279
9 | 1.705 | 0.01502 | -0.15 | 113.517
9.5 | 1.758 | 0.01563 | -0.151 | 112.471
10 | 1.805 | 0.01626 | -0.151 | 111.036
10.5 | 1.834 | 0.01693 | -0.151 | 108.353
11 | 1.858 | 0.01763 | -0.151 | 105.376
11.5 | 1.875 | 0.01838 | -0.151 | 102.051
12 | 1.888 | 0.01918 | -0.151 | 98.457
12.5 | 1.895 | 0.02003 | -0.151 | 94.64
13 | 1.898 | 0.02095 | -0.151 | 90.592
13.5 | 1.894 | 0.02193 | -0.151 | 86.397
14 | 1.886 | 0.02303 | -0.151 | 81.878
14.5 | 1.873 | 0.02418 | -0.151 | 77.442
15 | 1.854 | 0.02543 | -0.151 | 72.898
15.5 | 1.828 | 0.02679 | -0.151 | 68.23
16 | 1.796 | 0.02831 | -0.151 | 63.43
16.5 | 1.76 | 0.03009 | -0.15 | 58.494
17 | 1.72 | 0.03205 | -0.15 | 53.671
17.5 | 1.677 | 0.03423 | -0.15 | 48.998
18 | 1.631 | 0.03661 | -0.149 | 44.554

## 138. Re 18M Mach 0.00 (2)
BIGFOIL.COM POLAR EXPORT
NACA6412
NACA6412 |  |  |  | Cl Max: | 1.3188 | at alpha= | 6.5 | deg
XFOIL ncrit=9 |  |  |  | L/D Max: | 167.039 | at alpha= | 3 | deg
Re: | 18000000 |  |  | Cd Min: | 0.02063 | at alpha= | -19.5 | deg
Mach: | 0 |  |  | Cl=0 at alpha= | -5.7993 | deg
|  |  |  | @ Cl=0.1, Cd= | 0.0055252
|  |  |  | @ Cl=0.4, Cd= | 0.0053313
|  |  |  | @ Cl=0.6, Cd= | 0.0052515
alpha (deg) | Cl | Cd | Cm | Cl/Cd
-19.5 | -1.4576 | 0.02063 | -0.1409 | -70.6544
-19 | -1.4209 | 0.01878 | -0.1403 | -75.6603
-18.5 | -1.3794 | 0.01724 | -0.1398 | -80.0116
-18 | -1.3346 | 0.01599 | -0.1394 | -83.4647
-17.5 | -1.2888 | 0.01472 | -0.139 | -87.5543
-17 | -1.2399 | 0.01376 | -0.1387 | -90.109
-16.5 | -1.1889 | 0.01298 | -0.1386 | -91.5948
-16 | -1.137 | 0.01229 | -0.1385 | -92.5142
-15.5 | -1.084 | 0.01168 | -0.1384 | -92.8082
-15 | -1.0306 | 0.01112 | -0.1384 | -92.6799
-14.5 | -0.9767 | 0.01059 | -0.1384 | -92.2285
-14 | -0.923 | 0.01001 | -0.1384 | -92.2078
-13.5 | -0.8688 | 0.00944 | -0.1383 | -92.0339
-13 | -0.8144 | 0.00893 | -0.1383 | -91.1982
-12.5 | -0.7588 | 0.00854 | -0.1384 | -88.8525
-12 | -0.7026 | 0.00816 | -0.1386 | -86.1029
-11.5 | -0.6465 | 0.00788 | -0.1387 | -82.0431
-11 | -0.59 | 0.00759 | -0.1388 | -77.7339
-10.5 | -0.5335 | 0.0073 | -0.139 | -73.0822
-10 | -0.4773 | 0.00702 | -0.1391 | -67.9915
-9.5 | -0.4207 | 0.00672 | -0.1392 | -62.6042
-9 | -0.3639 | 0.00654 | -0.1393 | -55.6422
-8.5 | -0.3068 | 0.00636 | -0.1395 | -48.239
-8 | -0.25 | 0.00623 | -0.1397 | -40.1284
-7.5 | -0.1935 | 0.00607 | -0.1397 | -31.8781
-7 | -0.1366 | 0.00593 | -0.1399 | -23.0354
-6.5 | -0.0796 | 0.00583 | -0.14 | -13.6535
-6 | -0.0228 | 0.0057 | -0.1401 | -4
-5.5 | 0.034 | 0.00564 | -0.1402 | 6.0284
-5 | 0.091 | 0.00553 | -0.1404 | 16.4557
-4.5 | 0.1478 | 0.0055 | -0.1404 | 26.8727
-4 | 0.2045 | 0.00545 | -0.1405 | 37.5229
-3.5 | 0.2614 | 0.00539 | -0.1407 | 48.4972
-3 | 0.319 | 0.00534 | -0.1409 | 59.7378
-2.5 | 0.3754 | 0.00534 | -0.141 | 70.2996
-2 | 0.432 | 0.00532 | -0.1411 | 81.203
-1.5 | 0.4892 | 0.00528 | -0.1413 | 92.6515
-1 | 0.5457 | 0.00528 | -0.1414 | 103.3523
-0.5 | 0.6028 | 0.00525 | -0.1416 | 114.819
0 | 0.659 | 0.00527 | -0.1417 | 125.0474
0.5 | 0.7158 | 0.00527 | -0.1418 | 135.8254
1.5 | 0.8271 | 0.00539 | -0.1418 | 153.4508
2 | 0.8815 | 0.00552 | -0.1416 | 159.692
2.5 | 0.9358 | 0.00564 | -0.1414 | 165.922
3 | 0.9872 | 0.00591 | -0.1406 | 167.0389
4.5 | 1.1384 | 0.00685 | -0.1379 | 166.1898
5 | 1.1868 | 0.00725 | -0.1366 | 163.6966
5.5 | 1.2316 | 0.00771 | -0.1347 | 159.7406
6 | 1.2774 | 0.00797 | -0.1331 | 160.276
6.5 | 1.3188 | 0.00811 | -0.1305 | 162.6141

## 139. Re 18M Mach 0.10 (1)
BIGFOIL.COM POLAR EXPORT
NACA6412
NACA6412 |  |  |  | Cl Max: | 1.89 | at alpha= | 12.5 | deg
JavaFoil+Calcfoil stall+Eppler ext transition |  |  |  | L/D Max: | 133.065 | at alpha= | 5.5 | deg
Re: | 18000000 |  |  | Cd Min: | 0.00742 | at alpha= | -4 | deg
Mach: | 0.1 |  |  | Cl=0 at alpha= | -6.1885 | deg
|  |  |  | @ Cl=0.1, Cd= | 0.0075026
|  |  |  | @ Cl=0.4, Cd= | 0.0075962
|  |  |  | @ Cl=0.6, Cd= | 0.0074984
alpha (deg) | Cl | Cd | Cm | Cl/Cd
-20 | -0.492 | 0.15814 | -0.073 | -3.112
-19.5 | -0.504 | 0.15038 | -0.074 | -3.353
-19 | -0.515 | 0.14379 | -0.075 | -3.584
-18.5 | -0.525 | 0.13655 | -0.076 | -3.848
-18 | -0.535 | 0.12924 | -0.077 | -4.136
-17.5 | -0.542 | 0.12232 | -0.078 | -4.431
-17 | -0.548 | 0.1161 | -0.079 | -4.719
-16.5 | -0.552 | 0.10966 | -0.08 | -5.031
-16 | -0.554 | 0.103 | -0.081 | -5.376
-15.5 | -0.552 | 0.09692 | -0.083 | -5.699
-15 | -0.548 | 0.09093 | -0.084 | -6.025
-14.5 | -0.541 | 0.08476 | -0.086 | -6.384
-14 | -0.532 | 0.07878 | -0.088 | -6.748
-13.5 | -0.519 | 0.07319 | -0.09 | -7.092
-13 | -0.504 | 0.06771 | -0.092 | -7.438
-12.5 | -0.485 | 0.06221 | -0.095 | -7.801
-12 | -0.464 | 0.05629 | -0.098 | -8.251
-11.5 | -0.441 | 0.05056 | -0.101 | -8.714
-11 | -0.415 | 0.04381 | -0.105 | -9.47
-10.5 | -0.388 | 0.0357 | -0.11 | -10.871
-10 | -0.388 | 0.01286 | -0.131 | -30.154
-9.5 | -0.359 | 0.00845 | -0.138 | -42.516
-9 | -0.311 | 0.00824 | -0.138 | -37.741
-8.5 | -0.26 | 0.00799 | -0.139 | -32.515
-8 | -0.206 | 0.00788 | -0.139 | -26.207
-7.5 | -0.16 | 0.00788 | -0.14 | -20.357
-7 | -0.099 | 0.00766 | -0.14 | -12.972
-6.5 | -0.038 | 0.00773 | -0.14 | -4.946
-6 | 0.023 | 0.0076 | -0.141 | 3.012
-5.5 | 0.084 | 0.0075 | -0.141 | 11.199
-5 | 0.145 | 0.00751 | -0.142 | 19.319
-4.5 | 0.206 | 0.00748 | -0.142 | 27.585
-4 | 0.267 | 0.00742 | -0.142 | 36.004
-3.5 | 0.328 | 0.00742 | -0.143 | 44.276
-3 | 0.389 | 0.00758 | -0.143 | 51.363
-2.5 | 0.45 | 0.00767 | -0.144 | 58.716
-2 | 0.511 | 0.00744 | -0.144 | 68.75
-1.5 | 0.572 | 0.00748 | -0.144 | 76.509
-1 | 0.633 | 0.00752 | -0.145 | 84.241
-0.5 | 0.694 | 0.00761 | -0.145 | 91.205
0 | 0.755 | 0.00773 | -0.145 | 97.687
0.5 | 0.763 | 0.00782 | -0.146 | 97.635
1 | 0.82 | 0.00785 | -0.146 | 104.531
1.5 | 0.877 | 0.00797 | -0.147 | 110.017
2 | 0.933 | 0.00845 | -0.147 | 110.502
2.5 | 0.99 | 0.00862 | -0.147 | 114.768
3 | 1.046 | 0.00881 | -0.148 | 118.768
3.5 | 1.103 | 0.00904 | -0.148 | 121.978
4 | 1.159 | 0.00901 | -0.148 | 128.573
4.5 | 1.215 | 0.0093 | -0.149 | 130.637
5 | 1.271 | 0.00975 | -0.149 | 130.357
5.5 | 1.328 | 0.00998 | -0.15 | 133.065
6 | 1.382 | 0.01258 | -0.15 | 109.866
6.5 | 1.437 | 0.01233 | -0.15 | 116.538
7 | 1.492 | 0.01239 | -0.15 | 120.383
7.5 | 1.546 | 0.01235 | -0.15 | 125.254
8 | 1.601 | 0.01401 | -0.151 | 114.243
8.5 | 1.655 | 0.01458 | -0.151 | 113.491
9 | 1.709 | 0.01517 | -0.151 | 112.644
9.5 | 1.763 | 0.0158 | -0.151 | 111.587
10 | 1.809 | 0.01645 | -0.151 | 109.981
10.5 | 1.837 | 0.01713 | -0.152 | 107.258
11 | 1.859 | 0.01786 | -0.152 | 104.119
11.5 | 1.875 | 0.01864 | -0.152 | 100.581
12 | 1.886 | 0.01948 | -0.152 | 96.802
12.5 | 1.89 | 0.02035 | -0.152 | 92.915
13 | 1.889 | 0.02133 | -0.152 | 88.591
13.5 | 1.883 | 0.02236 | -0.152 | 84.217
14 | 1.871 | 0.02349 | -0.152 | 79.634
14.5 | 1.853 | 0.02474 | -0.152 | 74.889
15 | 1.83 | 0.02604 | -0.152 | 70.268
15.5 | 1.798 | 0.02752 | -0.151 | 65.328
16 | 1.761 | 0.02918 | -0.151 | 60.357
16.5 | 1.719 | 0.03109 | -0.151 | 55.285
17 | 1.673 | 0.03323 | -0.15 | 50.356
17.5 | 1.624 | 0.03565 | -0.15 | 45.553

## 140. Re 18M Mach 0.10 (2)
BIGFOIL.COM POLAR EXPORT
NACA6412
NACA6412 |  |  |  | Cl Max: | 2.0503 | at alpha= | 19.5 | deg
XFOIL ncrit=9 |  |  |  | L/D Max: | 172.039 | at alpha= | 3.5 | deg
Re: | 18000000 |  |  | Cd Min: | 0.05963 | at alpha= | 20 | deg
Mach: | 0.1 |  |  | Cl=0 at alpha= | -5.7937 | deg
|  |  |  | @ Cl=0.1, Cd= | 0.0055353
|  |  |  | @ Cl=0.4, Cd= | 0.0053421
|  |  |  | @ Cl=0.6, Cd= | 0.0052532
alpha (deg) | Cl | Cd | Cm | Cl/Cd
-20 | -1.4631 | 0.02783 | -0.1467 | -52.5728
-19.5 | -1.4561 | 0.024 | -0.1461 | -60.6708
-19 | -1.425 | 0.02158 | -0.1456 | -66.0334
-18.5 | -1.3885 | 0.01942 | -0.145 | -71.4985
-18 | -1.346 | 0.01777 | -0.1443 | -75.7456
-17.5 | -1.3014 | 0.0162 | -0.1437 | -80.3333
-17 | -1.2544 | 0.01486 | -0.1431 | -84.4145
-16.5 | -1.2041 | 0.0138 | -0.1426 | -87.2536
-16 | -1.1524 | 0.01288 | -0.1422 | -89.472
-15.5 | -1.0989 | 0.01216 | -0.1419 | -90.3701
-15 | -1.0446 | 0.01152 | -0.1417 | -90.6771
-14.5 | -0.9897 | 0.01093 | -0.1414 | -90.5489
-14 | -0.9345 | 0.0104 | -0.1412 | -89.8558
-13.5 | -0.8794 | 0.00979 | -0.141 | -89.8264
-13 | -0.8243 | 0.00919 | -0.1408 | -89.6953
-12.5 | -0.7683 | 0.00872 | -0.1407 | -88.1078
-12 | -0.7113 | 0.0083 | -0.1406 | -85.6988
-11.5 | -0.6544 | 0.008 | -0.1406 | -81.8
-11 | -0.597 | 0.00769 | -0.1406 | -77.6333
-10.5 | -0.5397 | 0.00741 | -0.1407 | -72.834
-10 | -0.4827 | 0.00711 | -0.1406 | -67.8903
-9.5 | -0.4254 | 0.0068 | -0.1407 | -62.5588
-9 | -0.3681 | 0.00659 | -0.1407 | -55.8574
-8.5 | -0.3103 | 0.0064 | -0.1408 | -48.4844
-8 | -0.2529 | 0.00628 | -0.1409 | -40.2707
-7.5 | -0.1958 | 0.00611 | -0.1409 | -32.0458
-7 | -0.1384 | 0.00595 | -0.1409 | -23.2605
-6.5 | -0.0809 | 0.00586 | -0.141 | -13.8055
-6 | -0.0236 | 0.00572 | -0.1411 | -4.1259
-5.5 | 0.0336 | 0.00566 | -0.1411 | 5.9364
-5 | 0.0911 | 0.00554 | -0.1412 | 16.444
-4.5 | 0.1482 | 0.00551 | -0.1413 | 26.8966
-4 | 0.2054 | 0.00546 | -0.1414 | 37.619
-3.5 | 0.2627 | 0.0054 | -0.1415 | 48.6481
-3 | 0.3207 | 0.00535 | -0.1417 | 59.9439
-2.5 | 0.3774 | 0.00535 | -0.1417 | 70.5421
-2 | 0.4344 | 0.00533 | -0.1418 | 81.5009
-1.5 | 0.4919 | 0.00529 | -0.142 | 92.9868
-1 | 0.5487 | 0.00528 | -0.1421 | 103.9205
-0.5 | 0.6062 | 0.00525 | -0.1423 | 115.4667
0 | 0.6627 | 0.00528 | -0.1424 | 125.5114
0.5 | 0.7198 | 0.00527 | -0.1425 | 136.5844
1 | 0.7759 | 0.00533 | -0.1425 | 145.5722
1.5 | 0.8317 | 0.0054 | -0.1425 | 154.0185
2 | 0.8866 | 0.00552 | -0.1423 | 160.6159
2.5 | 0.9412 | 0.00565 | -0.142 | 166.5841
3 | 0.9928 | 0.00593 | -0.1412 | 167.4199
3.5 | 1.046 | 0.00608 | -0.1407 | 172.0395
4 | 1.0967 | 0.00641 | -0.1398 | 171.092
4.5 | 1.1449 | 0.00686 | -0.1384 | 166.895
5.5 | 1.2381 | 0.00774 | -0.135 | 159.9612
6 | 1.284 | 0.00802 | -0.1333 | 160.0998
6.5 | 1.3255 | 0.00816 | -0.1306 | 162.4387
8 | 1.5028 | 0.00974 | -0.1346 | 154.2916
8.5 | 1.5376 | 0.01026 | -0.1305 | 149.8635
9 | 1.5766 | 0.01072 | -0.1274 | 147.0709
9.5 | 1.6143 | 0.01128 | -0.1241 | 143.1117
10 | 1.6509 | 0.01191 | -0.1208 | 138.6146
10.5 | 1.6868 | 0.01258 | -0.1175 | 134.0859
11 | 1.7226 | 0.01327 | -0.1142 | 129.8116
11.5 | 1.7551 | 0.01409 | -0.1106 | 124.5635
12 | 1.7721 | 0.01487 | -0.1036 | 119.1728
12.5 | 1.8057 | 0.01581 | -0.1006 | 114.2125
13 | 1.8355 | 0.017 | -0.0972 | 107.9706
13.5 | 1.8645 | 0.01827 | -0.0938 | 102.0525
14 | 1.8931 | 0.01965 | -0.0907 | 96.341
14.5 | 1.915 | 0.02149 | -0.0869 | 89.1112
15 | 1.9383 | 0.02336 | -0.0836 | 82.9752
15.5 | 1.9585 | 0.02557 | -0.0802 | 76.5937
16 | 1.9756 | 0.02813 | -0.0769 | 70.2311
16.5 | 1.9931 | 0.03083 | -0.074 | 64.6481
17 | 2.0097 | 0.0337 | -0.0714 | 59.635
17.5 | 2.0224 | 0.03707 | -0.0689 | 54.5562
18 | 2.0344 | 0.04066 | -0.0666 | 50.0344
18.5 | 2.0429 | 0.04466 | -0.0645 | 45.7434
19 | 2.0476 | 0.04918 | -0.0626 | 41.6348
19.5 | 2.0503 | 0.05405 | -0.061 | 37.9334
20 | 2.0472 | 0.05963 | -0.0595 | 34.3317

## 141. Re 18M Mach 0.25 (1)
BIGFOIL.COM POLAR EXPORT
NACA6412
NACA6412 |  |  |  | Cl Max: | 1.86 | at alpha= | 11.5 | deg
JavaFoil+Calcfoil stall+Eppler ext transition |  |  |  | L/D Max: | 129.55 | at alpha= | 4.5 | deg
Re: | 18000000 |  |  | Cd Min: | 0.00745 | at alpha= | -3.5 | deg
Mach: | 0.25 |  |  | Cl=0 at alpha= | -6.1905 | deg
|  |  |  | @ Cl=0.1, Cd= | 0.0075389
|  |  |  | @ Cl=0.4, Cd= | 0.00745
|  |  |  | @ Cl=0.6, Cd= | 0.0075314
alpha (deg) | Cl | Cd | Cm | Cl/Cd
-18.5 | -0.172 | 0.16069 | -0.069 | -1.069
-18 | -0.226 | 0.15025 | -0.071 | -1.501
-17.5 | -0.268 | 0.14322 | -0.071 | -1.874
-17 | -0.306 | 0.13545 | -0.072 | -2.257
-16.5 | -0.339 | 0.12715 | -0.073 | -2.664
-16 | -0.368 | 0.11964 | -0.074 | -3.072
-15.5 | -0.391 | 0.11236 | -0.075 | -3.48
-15 | -0.409 | 0.10505 | -0.077 | -3.896
-14.5 | -0.423 | 0.09771 | -0.079 | -4.333
-14 | -0.433 | 0.09105 | -0.081 | -4.753
-13.5 | -0.438 | 0.08413 | -0.083 | -5.201
-13 | -0.438 | 0.07742 | -0.086 | -5.654
-12.5 | -0.433 | 0.07174 | -0.089 | -6.029
-12 | -0.423 | 0.06597 | -0.092 | -6.405
-11.5 | -0.408 | 0.06013 | -0.095 | -6.783
-11 | -0.388 | 0.05444 | -0.098 | -7.136
-10.5 | -0.365 | 0.04799 | -0.102 | -7.615
-10 | -0.339 | 0.04105 | -0.108 | -8.254
-9.5 | -0.311 | 0.03111 | -0.116 | -10.01
-9 | -0.311 | 0.00853 | -0.142 | -36.47
-8.5 | -0.261 | 0.00823 | -0.143 | -31.767
-8 | -0.209 | 0.00791 | -0.143 | -26.396
-7.5 | -0.165 | 0.00784 | -0.143 | -21.021
-7 | -0.102 | 0.00775 | -0.144 | -13.172
-6.5 | -0.039 | 0.00768 | -0.144 | -5.112
-6 | 0.024 | 0.00772 | -0.145 | 3.048
-5.5 | 0.086 | 0.00755 | -0.145 | 11.436
-5 | 0.149 | 0.0075 | -0.145 | 19.878
-4.5 | 0.212 | 0.00752 | -0.146 | 28.197
-4 | 0.275 | 0.00749 | -0.146 | 36.676
-3.5 | 0.337 | 0.00745 | -0.147 | 45.292
-3 | 0.4 | 0.00745 | -0.147 | 53.685
-2.5 | 0.463 | 0.00765 | -0.147 | 60.513
-2 | 0.526 | 0.00768 | -0.148 | 68.418
-1.5 | 0.588 | 0.00752 | -0.148 | 78.17
-1 | 0.651 | 0.00758 | -0.149 | 85.857
-0.5 | 0.713 | 0.00771 | -0.149 | 92.542
0 | 0.776 | 0.00779 | -0.149 | 99.631
0.5 | 0.773 | 0.00788 | -0.15 | 98.047
1 | 0.83 | 0.00792 | -0.15 | 104.867
1.5 | 0.888 | 0.00806 | -0.151 | 110.158
2 | 0.945 | 0.00852 | -0.151 | 110.874
2.5 | 1.002 | 0.00872 | -0.151 | 114.944
3 | 1.059 | 0.00895 | -0.152 | 118.388
3.5 | 1.117 | 0.0092 | -0.152 | 121.33
4 | 1.174 | 0.00918 | -0.153 | 127.781
4.5 | 1.231 | 0.0095 | -0.153 | 129.55
5 | 1.288 | 0.00996 | -0.153 | 129.266
5.5 | 1.343 | 0.01235 | -0.153 | 108.692
6 | 1.398 | 0.01254 | -0.154 | 111.524
6.5 | 1.454 | 0.01232 | -0.154 | 118.011
7 | 1.509 | 0.01238 | -0.154 | 121.949
7.5 | 1.565 | 0.01411 | -0.154 | 110.873
8 | 1.62 | 0.01475 | -0.155 | 109.829
8.5 | 1.674 | 0.01541 | -0.155 | 108.652
9 | 1.729 | 0.01609 | -0.155 | 107.432
9.5 | 1.783 | 0.01682 | -0.155 | 105.997
10 | 1.828 | 0.01758 | -0.155 | 103.95
10.5 | 1.847 | 0.01841 | -0.155 | 100.323
11 | 1.858 | 0.01932 | -0.155 | 96.199
11.5 | 1.86 | 0.02027 | -0.156 | 91.776
12 | 1.854 | 0.0213 | -0.156 | 87.024
12.5 | 1.838 | 0.02247 | -0.155 | 81.814
13 | 1.813 | 0.02375 | -0.155 | 76.348
13.5 | 1.779 | 0.02514 | -0.155 | 70.774
14 | 1.736 | 0.02668 | -0.155 | 65.058
14.5 | 1.683 | 0.02849 | -0.155 | 59.067
15 | 1.621 | 0.03056 | -0.154 | 53.032
15.5 | 1.544 | 0.03314 | -0.154 | 46.588
16 | 1.458 | 0.0359 | -0.153 | 40.618
16.5 | 1.365 | 0.03936 | -0.152 | 34.673

## 142. Re 18M Mach 0.25 (2)
BIGFOIL.COM POLAR EXPORT
NACA6412
NACA6412 |  |  |  | Cl Max: | 2.0132 | at alpha= | 18 | deg
XFOIL ncrit=9 |  |  |  | L/D Max: | 175.366 | at alpha= | 3.5 | deg
Re: | 18000000 |  |  | Cd Min: | 0.18247 | at alpha= | -19.5 | deg
Mach: | 0.25 |  |  | Cl=0 at alpha= | -5.7593 | deg
|  |  |  | @ Cl=0.1, Cd= | 0.0056155
|  |  |  | @ Cl=0.4, Cd= | 0.005382
|  |  |  | @ Cl=0.6, Cd= | 0.0052983
alpha (deg) | Cl | Cd | Cm | Cl/Cd
-19.5 | -0.5214 | 0.18247 | -0.0346 | -2.8575
-19 | -0.5071 | 0.17579 | -0.0389 | -2.8847
-18.5 | -0.5143 | 0.16485 | -0.0446 | -3.1198
-18 | -0.5241 | 0.15332 | -0.0511 | -3.4183
-17.5 | -0.5414 | 0.14116 | -0.058 | -3.8354
-17 | -0.5606 | 0.12923 | -0.065 | -4.338
-16.5 | -1.2258 | 0.02697 | -0.163 | -45.4505
-16 | -1.2104 | 0.02078 | -0.1647 | -58.2483
-15.5 | -1.1678 | 0.01779 | -0.1635 | -65.6436
-15 | -1.117 | 0.01567 | -0.1619 | -71.2827
-14.5 | -1.0618 | 0.01407 | -0.1602 | -75.4655
-14 | -1.0038 | 0.01283 | -0.1586 | -78.2385
-13.5 | -0.944 | 0.0118 | -0.1571 | -80
-13 | -0.8833 | 0.01097 | -0.1557 | -80.5196
-12.5 | -0.8219 | 0.01026 | -0.1545 | -80.1072
-12 | -0.7608 | 0.0095 | -0.1533 | -80.0842
-11.5 | -0.7001 | 0.00886 | -0.1522 | -79.0181
-11 | -0.6384 | 0.00835 | -0.1513 | -76.4551
-10.5 | -0.5765 | 0.00795 | -0.1505 | -72.5157
-10 | -0.5147 | 0.00762 | -0.1498 | -67.5459
-9.5 | -0.4528 | 0.00727 | -0.1493 | -62.2834
-9 | -0.3919 | 0.00696 | -0.1486 | -56.3075
-8.5 | -0.3309 | 0.00666 | -0.1482 | -49.6847
-8 | -0.2702 | 0.00647 | -0.1477 | -41.762
-7.5 | -0.2093 | 0.00632 | -0.1474 | -33.1171
-7 | -0.1489 | 0.00613 | -0.147 | -24.2904
-6.5 | -0.0889 | 0.00598 | -0.1467 | -14.8662
-6 | -0.0286 | 0.00586 | -0.1465 | -4.8805
-5.5 | 0.0308 | 0.00575 | -0.1462 | 5.3565
-5 | 0.0911 | 0.00562 | -0.1462 | 16.21
-4.5 | 0.1503 | 0.00559 | -0.146 | 26.8873
-4 | 0.2098 | 0.00553 | -0.1459 | 37.9385
-3.5 | 0.2695 | 0.00546 | -0.1459 | 49.359
-3 | 0.3292 | 0.00541 | -0.146 | 60.8503
-2.5 | 0.3882 | 0.00539 | -0.1459 | 72.0223
-2 | 0.4472 | 0.00535 | -0.1459 | 83.5888
-1.5 | 0.5066 | 0.00533 | -0.146 | 95.0469
-1 | 0.5654 | 0.00531 | -0.1461 | 106.4783
-0.5 | 0.6247 | 0.00529 | -0.1462 | 118.0907
0 | 0.683 | 0.00532 | -0.1462 | 128.3835
0.5 | 0.742 | 0.00531 | -0.1463 | 139.7363
1 | 0.8 | 0.00537 | -0.1462 | 148.9758
1.5 | 0.8575 | 0.00545 | -0.1461 | 157.3394
2 | 0.9144 | 0.00556 | -0.1458 | 164.4604
2.5 | 0.9709 | 0.00569 | -0.1455 | 170.6327
3 | 1.0239 | 0.00597 | -0.1444 | 171.5075
3.5 | 1.0785 | 0.00615 | -0.1437 | 175.3659
4 | 1.1303 | 0.0065 | -0.1425 | 173.8923
4.5 | 1.181 | 0.00688 | -0.141 | 171.657
5 | 1.2286 | 0.00741 | -0.1389 | 165.803
5.5 | 1.273 | 0.00796 | -0.1363 | 159.9246
6 | 1.3191 | 0.00828 | -0.1339 | 159.3116
6.5 | 1.3575 | 0.00847 | -0.13 | 160.2715
7.5 | 1.4836 | 0.00971 | -0.133 | 152.7909
8 | 1.5245 | 0.01023 | -0.1294 | 149.0225
8.5 | 1.5632 | 0.01088 | -0.1256 | 143.6765
9 | 1.6041 | 0.01148 | -0.1222 | 139.73
9.5 | 1.6433 | 0.01217 | -0.1186 | 135.0288
10 | 1.679 | 0.01303 | -0.1145 | 128.8565
10.5 | 1.7148 | 0.0139 | -0.1106 | 123.3669
11 | 1.7486 | 0.01484 | -0.1064 | 117.8302
11.5 | 1.7678 | 0.01585 | -0.0993 | 111.5331
12 | 1.8022 | 0.01704 | -0.0957 | 105.7629
12.5 | 1.832 | 0.01853 | -0.0917 | 98.8667
13 | 1.8613 | 0.02016 | -0.0879 | 92.3264
13.5 | 1.8885 | 0.02201 | -0.084 | 85.8019
14 | 1.911 | 0.02431 | -0.08 | 78.6096
14.5 | 1.9326 | 0.02683 | -0.0763 | 72.0313
15 | 1.9508 | 0.02976 | -0.0726 | 65.5511
15.5 | 1.9672 | 0.03303 | -0.0692 | 59.558
16 | 1.9817 | 0.03659 | -0.0661 | 54.1596
16.5 | 1.9955 | 0.0404 | -0.0633 | 49.3936
17 | 2.0047 | 0.04481 | -0.0607 | 44.7378
17.5 | 2.01 | 0.04965 | -0.0583 | 40.4834
18 | 2.0132 | 0.05489 | -0.0563 | 36.677
18.5 | 2.0097 | 0.06094 | -0.0545 | 32.9783
19 | 2.0032 | 0.06743 | -0.0532 | 29.7078
19.5 | 1.9947 | 0.0743 | -0.0522 | 26.8466
20 | 1.9805 | 0.08187 | -0.0517 | 24.1908

## 143. Re 18M Mach 0.50 (1)
BIGFOIL.COM POLAR EXPORT
NACA6412
NACA6412 |  |  |  | Cl Max: | 1.46 | at alpha= | 20 | deg
JavaFoil+Calcfoil stall+Eppler ext transition |  |  |  | L/D Max: | 66.549 | at alpha= | 2.5 | deg
Re: | 18000000 |  |  | Cd Min: | 0.00762 | at alpha= | -4 | deg
Mach: | 0.5 |  |  | Cl=0 at alpha= | -6.1857 | deg
|  |  |  | @ Cl=0.1, Cd= | 0.0077629
|  |  |  | @ Cl=0.4, Cd= | 0.0079254
|  |  |  | @ Cl=0.6, Cd= | 0.0090343
alpha (deg) | Cl | Cd | Cm | Cl/Cd
-20 | -0.777 | 0.18038 | -0.089 | -4.308
-19.5 | -0.751 | 0.16185 | -0.091 | -4.638
-19 | -0.724 | 0.14721 | -0.092 | -4.918
-18.5 | -0.693 | 0.16345 | -0.088 | -4.239
-18 | -0.666 | 0.14438 | -0.09 | -4.616
-17.5 | -0.64 | 0.13218 | -0.091 | -4.839
-17 | -0.609 | 0.14017 | -0.087 | -4.345
-16.5 | -0.582 | 0.1251 | -0.089 | -4.655
-16 | -0.556 | 0.11363 | -0.091 | -4.89
-15.5 | -0.525 | 0.12114 | -0.086 | -4.334
-15 | -0.498 | 0.10779 | -0.089 | -4.621
-14.5 | -0.472 | 0.09451 | -0.093 | -4.997
-14 | -0.441 | 0.09803 | -0.087 | -4.503
-13.5 | -0.415 | 0.08687 | -0.092 | -4.78
-13 | -0.391 | 0.07416 | -0.101 | -5.27
-12.5 | -0.359 | 0.07646 | -0.094 | -4.699
-12 | -0.335 | 0.06541 | -0.103 | -5.117
-11.5 | -0.302 | 0.0717 | -0.092 | -4.208
-11 | -0.276 | 0.06198 | -0.101 | -4.457
-10.5 | -0.245 | 0.06458 | -0.093 | -3.799
-10 | -0.219 | 0.05722 | -0.1 | -3.821
-9.5 | -0.188 | 0.05883 | -0.093 | -3.204
-9 | -0.162 | 0.05054 | -0.104 | -3.203
-8.5 | -0.132 | 0.05128 | -0.098 | -2.578
-8 | -0.103 | 0.05003 | -0.096 | -2.066
-7.5 | -0.151 | 0.04506 | -0.102 | -3.359
-7 | -0.097 | 0.03333 | -0.12 | -2.9
-6.5 | -0.044 | 0.00817 | -0.161 | -5.378
-6 | 0.026 | 0.00792 | -0.162 | 3.323
-5.5 | 0.048 | 0.00779 | -0.162 | 6.169
-5 | 0.083 | 0.00786 | -0.163 | 10.57
-4.5 | 0.118 | 0.00766 | -0.163 | 15.4
-4 | 0.153 | 0.00762 | -0.164 | 20.082
-3.5 | 0.188 | 0.00765 | -0.164 | 24.566
-3 | 0.223 | 0.00765 | -0.164 | 29.13
-2.5 | 0.258 | 0.00765 | -0.165 | 33.698
-2 | 0.293 | 0.0077 | -0.165 | 37.992
-1.5 | 0.328 | 0.00798 | -0.166 | 41.051
-1 | 0.362 | 0.00782 | -0.166 | 46.35
-0.5 | 0.397 | 0.00791 | -0.167 | 50.204
0 | 0.432 | 0.00809 | -0.167 | 53.384
0.5 | 0.467 | 0.00823 | -0.168 | 56.71
1 | 0.501 | 0.00838 | -0.168 | 59.807
1.5 | 0.536 | 0.00857 | -0.168 | 62.56
2 | 0.57 | 0.0087 | -0.169 | 65.579
2.5 | 0.605 | 0.00909 | -0.169 | 66.549
3 | 0.639 | 0.01133 | -0.17 | 56.361
3.5 | 0.673 | 0.01126 | -0.17 | 59.716
4 | 0.707 | 0.01125 | -0.17 | 62.785
4.5 | 0.74 | 0.01131 | -0.17 | 65.44
5 | 0.774 | 0.01313 | -0.171 | 58.916
5.5 | 0.807 | 0.01392 | -0.171 | 57.941
6 | 0.839 | 0.01478 | -0.171 | 56.806
6.5 | 0.872 | 0.01592 | -0.171 | 54.765
7 | 0.904 | 0.01699 | -0.171 | 53.205
7.5 | 0.936 | 0.01811 | -0.172 | 51.695
8 | 0.968 | 0.01934 | -0.172 | 50.032
8.5 | 0.999 | 0.02074 | -0.172 | 48.16
9 | 1.029 | 0.02238 | -0.171 | 45.975
9.5 | 1.058 | 0.02454 | -0.171 | 43.128
10 | 1.086 | 0.02711 | -0.171 | 40.061
10.5 | 1.114 | 0.02934 | -0.17 | 37.957
11 | 1.141 | 0.03137 | -0.17 | 36.384
11.5 | 1.168 | 0.03345 | -0.169 | 34.934
12 | 1.196 | 0.03533 | -0.169 | 33.846
12.5 | 1.225 | 0.03652 | -0.169 | 33.532
13 | 1.241 | 0.04257 | -0.167 | 29.165
13.5 | 1.257 | 0.04873 | -0.165 | 25.801
14 | 1.269 | 0.05675 | -0.161 | 22.358
14.5 | 1.17 | 0.11807 | -0.123 | 9.909
15 | 1.186 | 0.13228 | -0.116 | 8.967
15.5 | 1.215 | 0.13938 | -0.118 | 8.715
16 | 1.251 | 0.14066 | -0.124 | 8.894
16.5 | 1.267 | 0.16205 | -0.119 | 7.82
17 | 1.292 | 0.17451 | -0.118 | 7.403
17.5 | 1.319 | 0.18415 | -0.119 | 7.16
18 | 1.35 | 0.18925 | -0.122 | 7.135
18.5 | 1.376 | 0.20345 | -0.122 | 6.764
19 | 1.403 | 0.21352 | -0.123 | 6.569
19.5 | 1.433 | 0.21814 | -0.126 | 6.571
20 | 1.46 | 0.22724 | -0.127 | 6.427

## 144. Re 18M Mach 0.50 (2)
BIGFOIL.COM POLAR EXPORT
NACA6412
NACA6412 |  |  |  | Cl Max: | 1.9203 | at alpha= | 13 | deg
XFOIL ncrit=9 |  |  |  | L/D Max: | 188.033 | at alpha= | 3 | deg
Re: | 18000000 |  |  | Cd Min: | 0.23004 | at alpha= | -20 | deg
Mach: | 0.5 |  |  | Cl=0 at alpha= | -5.5793 | deg
|  |  |  | @ Cl=0.1, Cd= | 0.0060915
|  |  |  | @ Cl=0.4, Cd= | 0.0056624
|  |  |  | @ Cl=0.6, Cd= | 0.0055207
alpha (deg) | Cl | Cd | Cm | Cl/Cd
-20 | -0.4538 | 0.23004 | -0.0306 | -1.9727
-19.5 | -0.4316 | 0.22301 | -0.0352 | -1.9353
-19 | -0.4091 | 0.21591 | -0.0398 | -1.8948
-18.5 | -0.391 | 0.20761 | -0.0443 | -1.8833
-18 | -0.3703 | 0.20021 | -0.0488 | -1.8496
-17.5 | -0.3485 | 0.19321 | -0.0531 | -1.8037
-17 | -0.3291 | 0.18529 | -0.0578 | -1.7761
-16.5 | -0.3089 | 0.17783 | -0.0621 | -1.7371
-16 | -0.297 | 0.16837 | -0.0669 | -1.764
-15.5 | -0.2827 | 0.15996 | -0.0715 | -1.7673
-15 | -0.2678 | 0.15198 | -0.0758 | -1.7621
-14.5 | -0.2694 | 0.14107 | -0.0812 | -1.9097
-14 | -0.2624 | 0.13234 | -0.0858 | -1.9828
-13.5 | -0.259 | 0.12353 | -0.0905 | -2.0967
-13 | -0.2614 | 0.11401 | -0.0959 | -2.2928
-12.5 | -0.262 | 0.10524 | -0.1009 | -2.4895
-12 | -0.263 | 0.09672 | -0.1062 | -2.7192
-11.5 | -0.2639 | 0.08846 | -0.1115 | -2.9833
-11 | -0.2705 | 0.07969 | -0.1177 | -3.3944
-10.5 | -0.2809 | 0.07077 | -0.1246 | -3.9692
-10 | -0.2947 | 0.06169 | -0.1324 | -4.7771
-9.5 | -0.3162 | 0.05208 | -0.1427 | -6.0714
-9 | -0.3152 | 0.04082 | -0.1619 | -7.7217
-8.5 | -0.3074 | 0.02784 | -0.1792 | -11.0417
-8 | -0.3062 | 0.01557 | -0.1855 | -19.666
-7.5 | -0.2784 | 0.0089 | -0.1824 | -31.2809
-7 | -0.2112 | 0.00733 | -0.1781 | -28.8131
-6.5 | -0.136 | 0.00681 | -0.175 | -19.9706
-6 | -0.0621 | 0.00652 | -0.1725 | -9.5245
-5.5 | 0.0117 | 0.00625 | -0.1706 | 1.872
-5 | 0.0829 | 0.00613 | -0.1687 | 13.5237
-4.5 | 0.154 | 0.00597 | -0.1673 | 25.7956
-4 | 0.2247 | 0.00583 | -0.1662 | 38.542
-3 | 0.3631 | 0.0057 | -0.1645 | 63.7018
-2.5 | 0.4318 | 0.00563 | -0.1639 | 76.6963
-2 | 0.501 | 0.00555 | -0.1636 | 90.2703
-1.5 | 0.5683 | 0.00553 | -0.163 | 102.7667
-1 | 0.6361 | 0.00551 | -0.1627 | 115.4446
-0.5 | 0.7024 | 0.00553 | -0.1622 | 127.0163
0 | 0.7693 | 0.00554 | -0.1619 | 138.8628
0.5 | 0.8353 | 0.00558 | -0.1614 | 149.6953
1 | 0.9018 | 0.00562 | -0.1609 | 160.4626
1.5 | 0.9691 | 0.00563 | -0.1606 | 172.1314
2 | 1.0316 | 0.00581 | -0.1593 | 177.5559
2.5 | 1.095 | 0.00595 | -0.1581 | 184.0336
3 | 1.1564 | 0.00615 | -0.1564 | 188.0325
3.5 | 1.2063 | 0.00647 | -0.1523 | 186.4451
4 | 1.2615 | 0.00679 | -0.1492 | 185.7879
4.5 | 1.3163 | 0.00727 | -0.146 | 181.0591
5.5 | 1.4106 | 0.00877 | -0.1366 | 160.8438
6 | 1.4511 | 0.00967 | -0.1309 | 150.062
6.5 | 1.487 | 0.01072 | -0.1246 | 138.7127
7 | 1.5559 | 0.01182 | -0.125 | 131.6328
7.5 | 1.5944 | 0.01319 | -0.119 | 120.8795
8 | 1.638 | 0.01448 | -0.1138 | 113.1215
8.5 | 1.6764 | 0.01612 | -0.108 | 103.995
9 | 1.7166 | 0.01782 | -0.1026 | 96.33
9.5 | 1.7522 | 0.0199 | -0.0969 | 88.0503
10 | 1.7715 | 0.02203 | -0.0883 | 80.4131
10.5 | 1.8078 | 0.02453 | -0.0832 | 73.6975
11 | 1.8386 | 0.02761 | -0.078 | 66.5918
11.5 | 1.8698 | 0.03082 | -0.073 | 60.6684
12 | 1.8935 | 0.03478 | -0.068 | 54.4422
12.5 | 1.9116 | 0.03935 | -0.063 | 48.5794
13 | 1.9203 | 0.0448 | -0.0582 | 42.8638
13.5 | 1.911 | 0.05186 | -0.0536 | 36.8492
14 | 1.8869 | 0.06034 | -0.0498 | 31.2711
14.5 | 1.851 | 0.07008 | -0.0472 | 26.4127
15 | 1.811 | 0.08055 | -0.0458 | 22.4829
15.5 | 1.7692 | 0.09156 | -0.0456 | 19.3228
16.5 | 1.6736 | 0.11628 | -0.0493 | 14.3928
17 | 1.6378 | 0.1281 | -0.0526 | 12.7853
17.5 | 1.6048 | 0.14025 | -0.0572 | 11.4424
18 | 1.5737 | 0.15279 | -0.0631 | 10.2998

## 145. Re 20M Mach 0.00 (1)
BIGFOIL.COM POLAR EXPORT
NACA6412
NACA6412 |  |  |  | Cl Max: | 1.899 | at alpha= | 13 | deg
JavaFoil+Calcfoil stall+Eppler ext transition |  |  |  | L/D Max: | 130.475 | at alpha= | 4.5 | deg
Re: | 20000000 |  |  | Cd Min: | 0.00738 | at alpha= | -4 | deg
Mach: | 0 |  |  | Cl=0 at alpha= | -6.1885 | deg
|  |  |  | @ Cl=0.1, Cd= | 0.0074527
|  |  |  | @ Cl=0.4, Cd= | 0.007567
|  |  |  | @ Cl=0.6, Cd= | 0.0074753
alpha (deg) | Cl | Cd | Cm | Cl/Cd
-20 | -0.536 | 0.15316 | -0.075 | -3.498
-19.5 | -0.545 | 0.14575 | -0.076 | -3.741
-19 | -0.554 | 0.13945 | -0.076 | -3.969
-18.5 | -0.561 | 0.13241 | -0.077 | -4.236
-18 | -0.567 | 0.12554 | -0.078 | -4.518
-17.5 | -0.572 | 0.11937 | -0.079 | -4.789
-17 | -0.575 | 0.11285 | -0.08 | -5.093
-16.5 | -0.576 | 0.10659 | -0.081 | -5.403
-16 | -0.575 | 0.10045 | -0.083 | -5.724
-15.5 | -0.571 | 0.09414 | -0.084 | -6.068
-15 | -0.564 | 0.08827 | -0.086 | -6.395
-14.5 | -0.555 | 0.0822 | -0.088 | -6.757
-14 | -0.544 | 0.07608 | -0.09 | -7.151
-13.5 | -0.53 | 0.07046 | -0.092 | -7.518
-13 | -0.512 | 0.06513 | -0.094 | -7.869
-12.5 | -0.493 | 0.05957 | -0.096 | -8.272
-12 | -0.47 | 0.05391 | -0.099 | -8.728
-11.5 | -0.446 | 0.04764 | -0.102 | -9.364
-11 | -0.42 | 0.04041 | -0.107 | -10.398
-10.5 | -0.403 | 0.02509 | -0.119 | -16.075
-10 | -0.405 | 0.00856 | -0.137 | -47.352
-9.5 | -0.359 | 0.00834 | -0.137 | -43.052
-9 | -0.31 | 0.00803 | -0.138 | -38.679
-8.5 | -0.259 | 0.0079 | -0.138 | -32.826
-8 | -0.206 | 0.00779 | -0.138 | -26.427
-7.5 | -0.16 | 0.0078 | -0.139 | -20.461
-7 | -0.099 | 0.00755 | -0.139 | -13.091
-6.5 | -0.038 | 0.00766 | -0.14 | -4.964
-6 | 0.023 | 0.00748 | -0.14 | 3.047
-5.5 | 0.084 | 0.00745 | -0.14 | 11.222
-5 | 0.144 | 0.00746 | -0.141 | 19.352
-4.5 | 0.205 | 0.00743 | -0.141 | 27.608
-4 | 0.266 | 0.00738 | -0.142 | 36.021
-3.5 | 0.327 | 0.00738 | -0.142 | 44.277
-3 | 0.387 | 0.00755 | -0.142 | 51.326
-2.5 | 0.448 | 0.00763 | -0.143 | 58.707
-2 | 0.509 | 0.00741 | -0.143 | 68.641
-1.5 | 0.569 | 0.00746 | -0.144 | 76.383
-1 | 0.63 | 0.00749 | -0.144 | 84.127
-0.5 | 0.691 | 0.00759 | -0.144 | 90.994
0 | 0.751 | 0.00771 | -0.145 | 97.443
0.5 | 0.761 | 0.0078 | -0.145 | 97.607
1 | 0.818 | 0.00783 | -0.146 | 104.482
1.5 | 0.874 | 0.00795 | -0.146 | 109.97
2 | 0.931 | 0.00843 | -0.146 | 110.468
2.5 | 0.987 | 0.00861 | -0.147 | 114.698
3 | 1.043 | 0.00879 | -0.147 | 118.69
3.5 | 1.1 | 0.00902 | -0.147 | 121.883
4 | 1.156 | 0.00891 | -0.148 | 129.667
4.5 | 1.212 | 0.00929 | -0.148 | 130.475
5 | 1.268 | 0.00974 | -0.148 | 130.116
5.5 | 1.324 | 0.01016 | -0.149 | 130.357
6 | 1.379 | 0.01307 | -0.149 | 105.493
6.5 | 1.433 | 0.01256 | -0.149 | 114.133
7 | 1.488 | 0.01215 | -0.15 | 122.452
7.5 | 1.543 | 0.01272 | -0.15 | 121.266
8 | 1.597 | 0.01263 | -0.15 | 126.458
8.5 | 1.651 | 0.01426 | -0.15 | 115.816
9 | 1.705 | 0.01481 | -0.15 | 115.123
9.5 | 1.759 | 0.01541 | -0.151 | 114.135
10 | 1.806 | 0.01602 | -0.151 | 112.688
10.5 | 1.835 | 0.01667 | -0.151 | 110.041
11 | 1.858 | 0.01737 | -0.151 | 107.001
11.5 | 1.876 | 0.01809 | -0.151 | 103.69
12 | 1.889 | 0.01888 | -0.151 | 100.045
12.5 | 1.897 | 0.0197 | -0.151 | 96.289
13 | 1.899 | 0.0206 | -0.151 | 92.175
13.5 | 1.896 | 0.02158 | -0.151 | 87.834
14 | 1.887 | 0.02263 | -0.151 | 83.397
14.5 | 1.874 | 0.02375 | -0.151 | 78.914
15 | 1.856 | 0.02494 | -0.151 | 74.407
15.5 | 1.829 | 0.02629 | -0.151 | 69.58
16 | 1.798 | 0.02783 | -0.151 | 64.595
16.5 | 1.761 | 0.02957 | -0.15 | 59.567
17 | 1.722 | 0.03148 | -0.15 | 54.697
17.5 | 1.679 | 0.03351 | -0.15 | 50.1
18 | 1.633 | 0.03583 | -0.149 | 45.586

## 146. Re 20M Mach 0.00 (2)
BIGFOIL.COM POLAR EXPORT
NACA6412
NACA6412 |  |  |  | Cl Max: | 2.0712 | at alpha= | 20 | deg
XFOIL ncrit=9 |  |  |  | L/D Max: | 170.443 | at alpha= | 3.5 | deg
Re: | 20000000 |  |  | Cd Min: | 0.05432 | at alpha= | 20 | deg
Mach: | 0 |  |  | Cl=0 at alpha= | -5.7925 | deg
|  |  |  | @ Cl=0.1, Cd= | 0.0054948
|  |  |  | @ Cl=0.4, Cd= | 0.0052795
|  |  |  | @ Cl=0.6, Cd= | 0.0052095
alpha (deg) | Cl | Cd | Cm | Cl/Cd
-19 | -1.4252 | 0.01835 | -0.1401 | -77.6676
-18.5 | -1.3829 | 0.01689 | -0.1396 | -81.8769
-18 | -1.3371 | 0.0157 | -0.1392 | -85.1656
-17.5 | -1.2914 | 0.01445 | -0.1388 | -89.3702
-17 | -1.2425 | 0.01346 | -0.1385 | -92.3105
-16.5 | -1.1916 | 0.01267 | -0.1384 | -94.0489
-16 | -1.1395 | 0.012 | -0.1383 | -94.9583
-15.5 | -1.0864 | 0.01141 | -0.1382 | -95.2147
-15 | -1.0328 | 0.01086 | -0.1382 | -95.1013
-14.5 | -0.9787 | 0.01038 | -0.1382 | -94.2871
-14 | -0.9245 | 0.00984 | -0.1382 | -93.9533
-13.5 | -0.8701 | 0.00933 | -0.1382 | -93.2583
-13 | -0.8158 | 0.00879 | -0.1382 | -92.81
-12.5 | -0.7602 | 0.00836 | -0.1382 | -90.933
-12 | -0.7042 | 0.00804 | -0.1383 | -87.5871
-11.5 | -0.6479 | 0.00774 | -0.1385 | -83.708
-11 | -0.5914 | 0.00747 | -0.1386 | -79.17
-10.5 | -0.5348 | 0.00723 | -0.1388 | -73.9696
-10 | -0.4782 | 0.00694 | -0.1389 | -68.9049
-9.5 | -0.4218 | 0.00667 | -0.139 | -63.2384
-9 | -0.365 | 0.00646 | -0.1392 | -56.5015
-8.5 | -0.3079 | 0.0063 | -0.1394 | -48.873
-8 | -0.2511 | 0.00619 | -0.1395 | -40.5654
-7.5 | -0.194 | 0.006 | -0.1397 | -32.3333
-7 | -0.1376 | 0.00589 | -0.1397 | -23.3616
-6.5 | -0.0805 | 0.00579 | -0.1399 | -13.9033
-6 | -0.0237 | 0.00567 | -0.14 | -4.1799
-5.5 | 0.0334 | 0.00559 | -0.1401 | 5.975
-5 | 0.0902 | 0.0055 | -0.1402 | 16.4
-4.5 | 0.1471 | 0.00547 | -0.1403 | 26.8921
-4 | 0.2042 | 0.0054 | -0.1405 | 37.8148
-3.5 | 0.2616 | 0.00531 | -0.1407 | 49.2655
-3 | 0.3184 | 0.00532 | -0.1408 | 59.8496
-2.5 | 0.375 | 0.00531 | -0.1409 | 70.6215
-2 | 0.4324 | 0.00524 | -0.1411 | 82.5191
-1.5 | 0.4891 | 0.00524 | -0.1413 | 93.3397
-1 | 0.5463 | 0.0052 | -0.1415 | 105.0577
-0.5 | 0.6026 | 0.00521 | -0.1416 | 115.6622
0 | 0.6597 | 0.0052 | -0.1418 | 126.8654
0.5 | 0.7156 | 0.00524 | -0.1418 | 136.5649
1 | 0.7721 | 0.00526 | -0.142 | 146.7871
1.5 | 0.8271 | 0.00536 | -0.1419 | 154.3097
2 | 0.8821 | 0.00546 | -0.1417 | 161.5568
2.5 | 0.9352 | 0.00567 | -0.1413 | 164.9383
3 | 0.9869 | 0.00592 | -0.1406 | 166.7061
3.5 | 1.0397 | 0.0061 | -0.1401 | 170.4426
4 | 1.0897 | 0.00645 | -0.1391 | 168.9457
4.5 | 1.1377 | 0.00689 | -0.1378 | 165.1234
5 | 1.1868 | 0.00728 | -0.1366 | 163.022
6 | 1.2785 | 0.00806 | -0.1333 | 158.6228
6.5 | 1.3234 | 0.00839 | -0.1314 | 157.7354
7 | 1.3898 | 0.00855 | -0.1347 | 162.5497
7.5 | 1.4558 | 0.00909 | -0.1377 | 160.154
8 | 1.5014 | 0.00951 | -0.136 | 157.8759
8.5 | 1.5407 | 0.01004 | -0.133 | 153.4562
9 | 1.5786 | 0.01045 | -0.1298 | 151.0622
9.5 | 1.6163 | 0.01095 | -0.1266 | 147.6073
10 | 1.6529 | 0.01154 | -0.1234 | 143.2322
10.5 | 1.6891 | 0.01217 | -0.1202 | 138.7921
11 | 1.7258 | 0.0128 | -0.1173 | 134.8281
11.5 | 1.7594 | 0.01358 | -0.1139 | 129.5582
12 | 1.7936 | 0.01434 | -0.1108 | 125.0767
12.5 | 1.8253 | 0.01523 | -0.1074 | 119.849
13 | 1.8529 | 0.0163 | -0.1035 | 113.6748
13.5 | 1.867 | 0.01729 | -0.0967 | 107.9815
14 | 1.8955 | 0.01856 | -0.0935 | 102.1282
14.5 | 1.9189 | 0.0202 | -0.0899 | 94.995
15 | 1.9426 | 0.02188 | -0.0866 | 88.7843
15.5 | 1.9636 | 0.02388 | -0.0833 | 82.2278
16 | 1.9829 | 0.0261 | -0.0801 | 75.9732
16.5 | 2.0009 | 0.02855 | -0.0771 | 70.0841
17 | 2.0194 | 0.03111 | -0.0745 | 64.9116
17.5 | 2.0354 | 0.03395 | -0.072 | 59.9529
18 | 2.0475 | 0.03731 | -0.0695 | 54.878
18.5 | 2.0587 | 0.04087 | -0.0674 | 50.3719
19 | 2.0663 | 0.04486 | -0.0653 | 46.0611
19.5 | 2.0698 | 0.04942 | -0.0635 | 41.8818
20 | 2.0712 | 0.05432 | -0.0619 | 38.1296

## 147. Re 20M Mach 0.10 (1)
BIGFOIL.COM POLAR EXPORT
NACA6412
NACA6412 |  |  |  | Cl Max: | 1.892 | at alpha= | 12.5 | deg
JavaFoil+Calcfoil stall+Eppler ext transition |  |  |  | L/D Max: | 130.35 | at alpha= | 4.5 | deg
Re: | 20000000 |  |  | Cd Min: | 0.00739 | at alpha= | -4 | deg
Mach: | 0.1 |  |  | Cl=0 at alpha= | -6.1885 | deg
|  |  |  | @ Cl=0.1, Cd= | 0.0074626
|  |  |  | @ Cl=0.4, Cd= | 0.0075744
|  |  |  | @ Cl=0.6, Cd= | 0.0074784
alpha (deg) | Cl | Cd | Cm | Cl/Cd
-20 | -0.492 | 0.15712 | -0.074 | -3.133
-19.5 | -0.504 | 0.14989 | -0.074 | -3.365
-19 | -0.515 | 0.14294 | -0.075 | -3.606
-18.5 | -0.526 | 0.13587 | -0.076 | -3.868
-18 | -0.535 | 0.12882 | -0.077 | -4.15
-17.5 | -0.542 | 0.12189 | -0.078 | -4.448
-17 | -0.548 | 0.11531 | -0.079 | -4.753
-16.5 | -0.552 | 0.10877 | -0.08 | -5.075
-16 | -0.554 | 0.10252 | -0.082 | -5.402
-15.5 | -0.553 | 0.0965 | -0.083 | -5.726
-15 | -0.548 | 0.09049 | -0.085 | -6.057
-14.5 | -0.541 | 0.08429 | -0.086 | -6.422
-14 | -0.532 | 0.07785 | -0.089 | -6.837
-13.5 | -0.52 | 0.0722 | -0.091 | -7.2
-13 | -0.504 | 0.06717 | -0.093 | -7.504
-12.5 | -0.486 | 0.06128 | -0.095 | -7.932
-12 | -0.465 | 0.05566 | -0.098 | -8.356
-11.5 | -0.442 | 0.0495 | -0.102 | -8.921
-11 | -0.416 | 0.04255 | -0.106 | -9.782
-10.5 | -0.39 | 0.03437 | -0.112 | -11.34
-10 | -0.397 | 0.0109 | -0.135 | -36.43
-9.5 | -0.359 | 0.00837 | -0.138 | -42.904
-9 | -0.311 | 0.00816 | -0.138 | -38.077
-8.5 | -0.26 | 0.00792 | -0.139 | -32.803
-8 | -0.206 | 0.00781 | -0.139 | -26.437
-7.5 | -0.16 | 0.00782 | -0.14 | -20.516
-7 | -0.099 | 0.00761 | -0.14 | -13.059
-6.5 | -0.038 | 0.00767 | -0.14 | -4.982
-6 | 0.023 | 0.00755 | -0.141 | 3.03
-5.5 | 0.084 | 0.00746 | -0.141 | 11.267
-5 | 0.145 | 0.00747 | -0.142 | 19.426
-4.5 | 0.206 | 0.00744 | -0.142 | 27.723
-4 | 0.267 | 0.00739 | -0.142 | 36.166
-3.5 | 0.328 | 0.00739 | -0.143 | 44.464
-3 | 0.389 | 0.00756 | -0.143 | 51.536
-2.5 | 0.45 | 0.00764 | -0.144 | 58.946
-2 | 0.511 | 0.00742 | -0.144 | 68.905
-1.5 | 0.572 | 0.00746 | -0.144 | 76.7
-1 | 0.633 | 0.0075 | -0.145 | 84.465
-0.5 | 0.694 | 0.0076 | -0.145 | 91.333
0 | 0.755 | 0.00772 | -0.145 | 97.8
0.5 | 0.763 | 0.00781 | -0.146 | 97.725
1 | 0.82 | 0.00784 | -0.146 | 104.61
1.5 | 0.877 | 0.00796 | -0.147 | 110.085
2 | 0.933 | 0.00844 | -0.147 | 110.522
2.5 | 0.99 | 0.00863 | -0.147 | 114.725
3 | 1.046 | 0.00882 | -0.148 | 118.685
3.5 | 1.103 | 0.00905 | -0.148 | 121.838
4 | 1.159 | 0.00903 | -0.148 | 128.355
4.5 | 1.215 | 0.00932 | -0.149 | 130.35
5 | 1.271 | 0.00978 | -0.149 | 129.963
5.5 | 1.328 | 0.01021 | -0.15 | 130.089
6 | 1.382 | 0.01259 | -0.15 | 109.763
6.5 | 1.437 | 0.01265 | -0.15 | 113.561
7 | 1.492 | 0.01226 | -0.15 | 121.728
7.5 | 1.547 | 0.01219 | -0.15 | 126.836
8 | 1.601 | 0.01275 | -0.151 | 125.588
8.5 | 1.656 | 0.01439 | -0.151 | 115.013
9 | 1.71 | 0.01496 | -0.151 | 114.241
9.5 | 1.763 | 0.01558 | -0.151 | 113.181
10 | 1.81 | 0.01621 | -0.152 | 111.687
10.5 | 1.838 | 0.01688 | -0.152 | 108.872
11 | 1.86 | 0.0176 | -0.152 | 105.676
11.5 | 1.876 | 0.01836 | -0.152 | 102.176
12 | 1.887 | 0.01916 | -0.152 | 98.451
12.5 | 1.892 | 0.02002 | -0.152 | 94.473
13 | 1.891 | 0.02098 | -0.152 | 90.141
13.5 | 1.884 | 0.022 | -0.152 | 85.626
14 | 1.872 | 0.02309 | -0.152 | 81.091
14.5 | 1.854 | 0.02429 | -0.152 | 76.328
15 | 1.832 | 0.02556 | -0.152 | 71.646
15.5 | 1.8 | 0.027 | -0.152 | 66.651
16 | 1.763 | 0.02867 | -0.151 | 61.486
16.5 | 1.721 | 0.03048 | -0.151 | 56.466
17 | 1.675 | 0.03256 | -0.151 | 51.454
17.5 | 1.626 | 0.03491 | -0.15 | 46.578

## 148. Re 20M Mach 0.10 (2)
BIGFOIL.COM POLAR EXPORT
NACA6412
NACA6412 |  |  |  | Cl Max: | 2.0624 | at alpha= | 19.5 | deg
XFOIL ncrit=9 |  |  |  | L/D Max: | 170.85 | at alpha= | 3.5 | deg
Re: | 20000000 |  |  | Cd Min: | 0.05831 | at alpha= | 20 | deg
Mach: | 0.1 |  |  | Cl=0 at alpha= | -5.7865 | deg
|  |  |  | @ Cl=0.1, Cd= | 0.0055049
|  |  |  | @ Cl=0.4, Cd= | 0.0052861
|  |  |  | @ Cl=0.6, Cd= | 0.0052179
alpha (deg) | Cl | Cd | Cm | Cl/Cd
-20 | -1.4965 | 0.02537 | -0.1464 | -58.987
-19.5 | -1.4707 | 0.02261 | -0.1461 | -65.0464
-19 | -1.4349 | 0.02056 | -0.1455 | -69.7909
-18.5 | -1.3937 | 0.01889 | -0.1448 | -73.7798
-18 | -1.3498 | 0.01735 | -0.1442 | -77.7983
-17.5 | -1.3047 | 0.01587 | -0.1435 | -82.2117
-17 | -1.2566 | 0.01461 | -0.143 | -86.0096
-16.5 | -1.2064 | 0.01354 | -0.1425 | -89.099
-16 | -1.155 | 0.01258 | -0.142 | -91.8124
-15.5 | -1.1014 | 0.01187 | -0.1417 | -92.7885
-15 | -1.047 | 0.01125 | -0.1414 | -93.0667
-14.5 | -0.992 | 0.0107 | -0.1412 | -92.7103
-14 | -0.9365 | 0.01016 | -0.141 | -92.1752
-13.5 | -0.8809 | 0.00965 | -0.1408 | -91.285
-13 | -0.8256 | 0.00908 | -0.1406 | -90.9251
-12.5 | -0.7696 | 0.00855 | -0.1405 | -90.0117
-12 | -0.713 | 0.00818 | -0.1404 | -87.1638
-11.5 | -0.6558 | 0.00785 | -0.1404 | -83.5414
-11 | -0.5984 | 0.00757 | -0.1404 | -79.0489
-10.5 | -0.5411 | 0.00731 | -0.1405 | -74.0219
-10 | -0.4837 | 0.00703 | -0.1405 | -68.8051
-9.5 | -0.4265 | 0.00675 | -0.1405 | -63.1852
-9 | -0.3691 | 0.00651 | -0.1406 | -56.6974
-8.5 | -0.3115 | 0.00633 | -0.1406 | -49.2101
-8 | -0.2541 | 0.00622 | -0.1407 | -40.8521
-7.5 | -0.1963 | 0.00604 | -0.1408 | -32.5
-7 | -0.1394 | 0.00591 | -0.1408 | -23.5871
-6.5 | -0.0818 | 0.00581 | -0.1409 | -14.0792
-6 | -0.0246 | 0.0057 | -0.1409 | -4.3158
-5.5 | 0.033 | 0.0056 | -0.141 | 5.8929
-5 | 0.0903 | 0.00551 | -0.1411 | 16.3884
-4.5 | 0.1476 | 0.00548 | -0.1412 | 26.9343
-4 | 0.205 | 0.00541 | -0.1413 | 37.8928
-3.5 | 0.2629 | 0.00532 | -0.1415 | 49.4173
-3 | 0.32 | 0.00533 | -0.1416 | 60.0375
-2.5 | 0.3771 | 0.00531 | -0.1417 | 71.0169
-2 | 0.4347 | 0.00525 | -0.1419 | 82.8
-1.5 | 0.4918 | 0.00525 | -0.142 | 93.6762
-1 | 0.5493 | 0.0052 | -0.1422 | 105.6346
-0.5 | 0.606 | 0.00522 | -0.1423 | 116.092
0 | 0.6634 | 0.00521 | -0.1425 | 127.3321
0.5 | 0.7197 | 0.00524 | -0.1425 | 137.3473
1 | 0.7766 | 0.00526 | -0.1427 | 147.6426
1.5 | 0.8318 | 0.00537 | -0.1425 | 154.8976
2 | 0.8872 | 0.00547 | -0.1424 | 162.1938
2.5 | 0.9408 | 0.00566 | -0.142 | 166.2191
3 | 0.9926 | 0.00592 | -0.1412 | 167.6689
3.5 | 1.0456 | 0.00612 | -0.1407 | 170.8497
4 | 1.0959 | 0.00646 | -0.1396 | 169.644
4.5 | 1.1441 | 0.00691 | -0.1382 | 165.5716
5 | 1.1932 | 0.00731 | -0.137 | 163.2285
5.5 | 1.2387 | 0.00784 | -0.1351 | 157.9974
6.5 | 1.33 | 0.00844 | -0.1315 | 157.5829
7 | 1.3968 | 0.00861 | -0.1347 | 162.23
7.5 | 1.4626 | 0.00916 | -0.1375 | 159.6725
8 | 1.508 | 0.00961 | -0.1357 | 156.9199
8.5 | 1.5439 | 0.01013 | -0.1318 | 152.4087
9 | 1.5832 | 0.01057 | -0.1287 | 149.7824
9.5 | 1.6217 | 0.01109 | -0.1256 | 146.2308
10 | 1.6583 | 0.01171 | -0.1223 | 141.614
10.5 | 1.6946 | 0.01237 | -0.119 | 136.9927
11 | 1.7313 | 0.01304 | -0.1159 | 132.7684
11.5 | 1.7651 | 0.01385 | -0.1125 | 127.444
12 | 1.7994 | 0.01466 | -0.1093 | 122.7422
12.5 | 1.8304 | 0.01563 | -0.1056 | 117.1081
13 | 1.8422 | 0.01663 | -0.0981 | 110.7757
13.5 | 1.8728 | 0.0178 | -0.0949 | 105.2135
14 | 1.8998 | 0.01924 | -0.0915 | 98.7422
14.5 | 1.9224 | 0.02101 | -0.0877 | 91.4993
15 | 1.9452 | 0.02288 | -0.0843 | 85.0175
15.5 | 1.9661 | 0.02501 | -0.081 | 78.6126
16 | 1.9855 | 0.02735 | -0.0778 | 72.596
16.5 | 2.0034 | 0.02998 | -0.0749 | 66.8245
17 | 2.0204 | 0.03281 | -0.0722 | 61.5788
17.5 | 2.0355 | 0.03587 | -0.0697 | 56.7466
18 | 2.0463 | 0.03952 | -0.0673 | 51.7788
18.5 | 2.056 | 0.04339 | -0.0651 | 47.3842
19 | 2.0608 | 0.04781 | -0.0631 | 43.104
19.5 | 2.0624 | 0.05275 | -0.0613 | 39.0976
20 | 2.0593 | 0.05831 | -0.0598 | 35.3164

## 149. Re 20M Mach 0.25 (1)
BIGFOIL.COM POLAR EXPORT
NACA6412
NACA6412 |  |  |  | Cl Max: | 1.861 | at alpha= | 11.5 | deg
JavaFoil+Calcfoil stall+Eppler ext transition |  |  |  | L/D Max: | 129.247 | at alpha= | 4.5 | deg
Re: | 20000000 |  |  | Cd Min: | 0.00742 | at alpha= | -3.5 | deg
Mach: | 0.25 |  |  | Cl=0 at alpha= | -6.1905 | deg
|  |  |  | @ Cl=0.1, Cd= | 0.0074867
|  |  |  | @ Cl=0.4, Cd= | 0.00743
|  |  |  | @ Cl=0.6, Cd= | 0.0075195
alpha (deg) | Cl | Cd | Cm | Cl/Cd
-18.5 | -0.172 | 0.16043 | -0.069 | -1.071
-18 | -0.226 | 0.14971 | -0.071 | -1.507
-17.5 | -0.269 | 0.14174 | -0.071 | -1.894
-17 | -0.306 | 0.13468 | -0.072 | -2.271
-16.5 | -0.339 | 0.12652 | -0.073 | -2.678
-16 | -0.368 | 0.11939 | -0.074 | -3.079
-15.5 | -0.391 | 0.11212 | -0.075 | -3.488
-15 | -0.409 | 0.10429 | -0.077 | -3.926
-14.5 | -0.423 | 0.09737 | -0.079 | -4.349
-14 | -0.433 | 0.09041 | -0.081 | -4.789
-13.5 | -0.438 | 0.08382 | -0.084 | -5.222
-13 | -0.438 | 0.07707 | -0.087 | -5.682
-12.5 | -0.433 | 0.07091 | -0.09 | -6.106
-12 | -0.423 | 0.06529 | -0.092 | -6.478
-11.5 | -0.408 | 0.0597 | -0.095 | -6.837
-11 | -0.389 | 0.05365 | -0.099 | -7.254
-10.5 | -0.366 | 0.04746 | -0.103 | -7.71
-10 | -0.34 | 0.04021 | -0.108 | -8.443
-9.5 | -0.318 | 0.02527 | -0.122 | -12.596
-9 | -0.311 | 0.00844 | -0.142 | -36.853
-8.5 | -0.261 | 0.00815 | -0.143 | -32.053
-8 | -0.209 | 0.00784 | -0.143 | -26.63
-7.5 | -0.165 | 0.00778 | -0.143 | -21.199
-7 | -0.102 | 0.0077 | -0.144 | -13.261
-6.5 | -0.039 | 0.00763 | -0.144 | -5.149
-6 | 0.024 | 0.00767 | -0.145 | 3.067
-5.5 | 0.086 | 0.0075 | -0.145 | 11.507
-5 | 0.149 | 0.00744 | -0.145 | 20.04
-4.5 | 0.212 | 0.00748 | -0.146 | 28.337
-4 | 0.275 | 0.00745 | -0.146 | 36.85
-3.5 | 0.337 | 0.00742 | -0.147 | 45.486
-3 | 0.4 | 0.00743 | -0.147 | 53.871
-2.5 | 0.463 | 0.00762 | -0.147 | 60.755
-2 | 0.526 | 0.00766 | -0.148 | 68.569
-1.5 | 0.588 | 0.00751 | -0.148 | 78.366
-1 | 0.651 | 0.00756 | -0.149 | 86.092
-0.5 | 0.713 | 0.0077 | -0.149 | 92.67
0 | 0.776 | 0.00778 | -0.149 | 99.745
0.5 | 0.773 | 0.00788 | -0.15 | 98.142
1 | 0.83 | 0.00791 | -0.15 | 104.969
1.5 | 0.888 | 0.00805 | -0.151 | 110.213
2 | 0.945 | 0.00852 | -0.151 | 110.891
2.5 | 1.002 | 0.00872 | -0.151 | 114.902
3 | 1.059 | 0.00896 | -0.152 | 118.306
3.5 | 1.117 | 0.00921 | -0.152 | 121.192
4 | 1.174 | 0.0092 | -0.153 | 127.592
4.5 | 1.231 | 0.00952 | -0.153 | 129.247
5 | 1.288 | 0.01003 | -0.153 | 128.433
5.5 | 1.343 | 0.01258 | -0.153 | 106.749
6 | 1.398 | 0.01255 | -0.154 | 111.394
6.5 | 1.454 | 0.01261 | -0.154 | 115.293
7 | 1.51 | 0.01224 | -0.154 | 123.375
7.5 | 1.565 | 0.01394 | -0.154 | 112.299
8 | 1.62 | 0.01456 | -0.155 | 111.308
8.5 | 1.675 | 0.0152 | -0.155 | 110.204
9 | 1.73 | 0.01587 | -0.155 | 108.966
9.5 | 1.784 | 0.01658 | -0.155 | 107.596
10 | 1.829 | 0.01732 | -0.155 | 105.581
10.5 | 1.848 | 0.01813 | -0.156 | 101.922
11 | 1.859 | 0.01902 | -0.156 | 97.742
11.5 | 1.861 | 0.01994 | -0.156 | 93.375
12 | 1.855 | 0.02097 | -0.156 | 88.455
12.5 | 1.839 | 0.02212 | -0.156 | 83.158
13 | 1.815 | 0.02337 | -0.156 | 77.657
13.5 | 1.781 | 0.02469 | -0.155 | 72.119
14 | 1.737 | 0.02621 | -0.155 | 66.291
14.5 | 1.685 | 0.02791 | -0.155 | 60.352
15 | 1.622 | 0.03007 | -0.154 | 53.96
15.5 | 1.546 | 0.03249 | -0.154 | 47.571
16 | 1.46 | 0.03518 | -0.153 | 41.498
16.5 | 1.366 | 0.03858 | -0.153 | 35.414

## 150. Re 20M Mach 0.25 (2)
BIGFOIL.COM POLAR EXPORT
NACA6412
NACA6412 |  |  |  | Cl Max: | 2.0257 | at alpha= | 18 | deg
XFOIL ncrit=9 |  |  |  | L/D Max: | 174.45 | at alpha= | 3.5 | deg
Re: | 20000000 |  |  | Cd Min: | 0.19232 | at alpha= | -20 | deg
Mach: | 0.25 |  |  | Cl=0 at alpha= | -5.7542 | deg
|  |  |  | @ Cl=0.1, Cd= | 0.0055819
|  |  |  | @ Cl=0.4, Cd= | 0.005336
|  |  |  | @ Cl=0.6, Cd= | 0.0052516
alpha (deg) | Cl | Cd | Cm | Cl/Cd
-20 | -0.5243 | 0.19232 | -0.0288 | -2.7262
-19.5 | -0.5244 | 0.1817 | -0.0349 | -2.8861
-19 | -0.5112 | 0.1753 | -0.0387 | -2.9161
-18.5 | -0.5162 | 0.16447 | -0.0448 | -3.1386
-18 | -0.5257 | 0.15312 | -0.0511 | -3.4333
-17.5 | -0.5462 | 0.14031 | -0.0585 | -3.8928
-17 | -0.5708 | 0.12746 | -0.0661 | -4.4783
-16.5 | -1.2434 | 0.02482 | -0.1646 | -50.0967
-16 | -1.2183 | 0.01991 | -0.1649 | -61.1904
-15.5 | -1.1732 | 0.0172 | -0.1635 | -68.2093
-15 | -1.1213 | 0.01521 | -0.1618 | -73.7212
-14.5 | -1.0654 | 0.0137 | -0.1601 | -77.7664
-14 | -1.0071 | 0.01246 | -0.1585 | -80.8266
-13.5 | -0.9471 | 0.0115 | -0.1569 | -82.3565
-13 | -0.886 | 0.01069 | -0.1555 | -82.8812
-12.5 | -0.8241 | 0.00998 | -0.1543 | -82.5752
-12 | -0.7626 | 0.00937 | -0.1532 | -81.3874
-11.5 | -0.7016 | 0.00872 | -0.1521 | -80.4587
-11 | -0.6401 | 0.0082 | -0.1511 | -78.061
-10.5 | -0.5782 | 0.00782 | -0.1503 | -73.9386
-10 | -0.516 | 0.00748 | -0.1497 | -68.984
-9.5 | -0.4542 | 0.00719 | -0.1491 | -63.1711
-9 | -0.3929 | 0.00688 | -0.1485 | -57.1076
-8.5 | -0.332 | 0.00659 | -0.148 | -50.3794
-8 | -0.2714 | 0.0064 | -0.1475 | -42.4062
-7.5 | -0.2102 | 0.00623 | -0.1472 | -33.74
-7 | -0.1499 | 0.00609 | -0.1469 | -24.6141
-6.5 | -0.0897 | 0.00592 | -0.1466 | -15.152
-6 | -0.0296 | 0.00583 | -0.1463 | -5.0772
-5.5 | 0.0306 | 0.00568 | -0.1462 | 5.3873
-5 | 0.0903 | 0.00559 | -0.1461 | 16.1538
-4.5 | 0.1498 | 0.00554 | -0.1459 | 27.0397
-4 | 0.2095 | 0.00548 | -0.1459 | 38.2299
-3.5 | 0.2698 | 0.00538 | -0.146 | 50.1487
-3 | 0.3288 | 0.00536 | -0.1459 | 61.3433
-2.5 | 0.3881 | 0.00535 | -0.1459 | 72.5421
-2 | 0.4476 | 0.00528 | -0.146 | 84.7727
-1.5 | 0.5066 | 0.00529 | -0.1461 | 95.7656
-1 | 0.5662 | 0.00524 | -0.1462 | 108.0534
-0.5 | 0.6245 | 0.00526 | -0.1462 | 118.7262
0 | 0.6839 | 0.00526 | -0.1464 | 130.019
0.5 | 0.7421 | 0.00527 | -0.1463 | 140.8159
1 | 0.8011 | 0.00529 | -0.1464 | 151.4367
1.5 | 0.8576 | 0.00542 | -0.1461 | 158.2288
2 | 0.9151 | 0.00551 | -0.146 | 166.0799
2.5 | 0.9712 | 0.00566 | -0.1455 | 171.5901
3 | 1.0245 | 0.00593 | -0.1446 | 172.7656
3.5 | 1.0781 | 0.00618 | -0.1437 | 174.4498
4 | 1.1295 | 0.00654 | -0.1423 | 172.7064
4.5 | 1.1797 | 0.00696 | -0.1408 | 169.4971
5 | 1.2282 | 0.00746 | -0.1388 | 164.6381
5.5 | 1.2735 | 0.00806 | -0.1363 | 158.0025
6 | 1.3205 | 0.00835 | -0.1342 | 158.1437
6.5 | 1.3609 | 0.00874 | -0.1306 | 155.7094
7 | 1.4299 | 0.00899 | -0.1335 | 159.0545
7.5 | 1.4891 | 0.00961 | -0.1341 | 154.9532
8 | 1.5297 | 0.01012 | -0.1305 | 151.1561
8.5 | 1.5698 | 0.01073 | -0.1268 | 146.3001
9 | 1.6107 | 0.01133 | -0.1235 | 142.1624
9.5 | 1.6501 | 0.01202 | -0.1199 | 137.2795
10 | 1.687 | 0.01283 | -0.116 | 131.4887
10.5 | 1.7251 | 0.01363 | -0.1124 | 126.5664
11 | 1.7601 | 0.01462 | -0.1085 | 120.3899
11.5 | 1.7947 | 0.01565 | -0.1046 | 114.6773
12 | 1.826 | 0.01689 | -0.1003 | 108.1113
12.5 | 1.839 | 0.01812 | -0.0925 | 101.4901
13 | 1.8703 | 0.01962 | -0.0889 | 95.3262
13.5 | 1.8948 | 0.02159 | -0.0847 | 87.7629
14 | 1.9189 | 0.02376 | -0.0807 | 80.7618
14.5 | 1.9414 | 0.02618 | -0.077 | 74.1558
15 | 1.9595 | 0.02907 | -0.0732 | 67.4063
15.5 | 1.9779 | 0.03215 | -0.0699 | 61.521
16 | 1.9945 | 0.0355 | -0.0668 | 56.1831
16.5 | 2.0079 | 0.0393 | -0.0638 | 51.0916
17 | 2.0179 | 0.04358 | -0.0612 | 46.3034
17.5 | 2.0248 | 0.04822 | -0.0587 | 41.9909
18 | 2.0257 | 0.05366 | -0.0565 | 37.7507
18.5 | 2.0239 | 0.05948 | -0.0547 | 34.0266
19 | 2.0172 | 0.06591 | -0.0532 | 30.6054
19.5 | 2.0071 | 0.07296 | -0.0522 | 27.5096
20 | 1.9979 | 0.07987 | -0.0515 | 25.0144

## 151. Re 20M Mach 0.50 (1)
BIGFOIL.COM POLAR EXPORT
NACA6412
NACA6412 |  |  |  | Cl Max: | 1.461 | at alpha= | 20 | deg
JavaFoil+Calcfoil stall+Eppler ext transition |  |  |  | L/D Max: | 66.526 | at alpha= | 2.5 | deg
Re: | 20000000 |  |  | Cd Min: | 0.00758 | at alpha= | -4 | deg
Mach: | 0.5 |  |  | Cl=0 at alpha= | -6.1857 | deg
|  |  |  | @ Cl=0.1, Cd= | 0.0076769
|  |  |  | @ Cl=0.4, Cd= | 0.0079154
|  |  |  | @ Cl=0.6, Cd= | 0.0090329
alpha (deg) | Cl | Cd | Cm | Cl/Cd
-20 | -0.777 | 0.18366 | -0.089 | -4.231
-19.5 | -0.751 | 0.16484 | -0.091 | -4.554
-19 | -0.724 | 0.14822 | -0.092 | -4.885
-18.5 | -0.693 | 0.16699 | -0.088 | -4.15
-18 | -0.666 | 0.14726 | -0.09 | -4.526
-17.5 | -0.64 | 0.13352 | -0.091 | -4.79
-17 | -0.609 | 0.1444 | -0.087 | -4.218
-16.5 | -0.582 | 0.12758 | -0.089 | -4.564
-16 | -0.555 | 0.11592 | -0.091 | -4.791
-15.5 | -0.525 | 0.12485 | -0.086 | -4.205
-15 | -0.498 | 0.1108 | -0.088 | -4.494
-14.5 | -0.471 | 0.09778 | -0.092 | -4.821
-14 | -0.441 | 0.10265 | -0.086 | -4.296
-13.5 | -0.414 | 0.09045 | -0.09 | -4.581
-13 | -0.389 | 0.07887 | -0.097 | -4.929
-12.5 | -0.358 | 0.0796 | -0.091 | -4.501
-12 | -0.332 | 0.07005 | -0.098 | -4.746
-11.5 | -0.302 | 0.07101 | -0.093 | -4.253
-11 | -0.277 | 0.06116 | -0.102 | -4.522
-10.5 | -0.246 | 0.06406 | -0.094 | -3.833
-10 | -0.219 | 0.05648 | -0.102 | -3.877
-9.5 | -0.189 | 0.05844 | -0.094 | -3.227
-9 | -0.162 | 0.04979 | -0.105 | -3.257
-8.5 | -0.132 | 0.05065 | -0.099 | -2.613
-8 | -0.103 | 0.04951 | -0.097 | -2.09
-7.5 | -0.151 | 0.04492 | -0.102 | -3.369
-7 | -0.097 | 0.03281 | -0.121 | -2.95
-6.5 | -0.044 | 0.0081 | -0.161 | -5.422
-6 | 0.026 | 0.00786 | -0.162 | 3.346
-5.5 | 0.048 | 0.00775 | -0.162 | 6.206
-5 | 0.083 | 0.00774 | -0.163 | 10.732
-4.5 | 0.118 | 0.00761 | -0.163 | 15.502
-4 | 0.153 | 0.00758 | -0.164 | 20.191
-3.5 | 0.188 | 0.00762 | -0.164 | 24.665
-3 | 0.223 | 0.00762 | -0.164 | 29.25
-2.5 | 0.258 | 0.00762 | -0.165 | 33.82
-2 | 0.293 | 0.00768 | -0.165 | 38.094
-1.5 | 0.328 | 0.00795 | -0.166 | 41.178
-1 | 0.362 | 0.0078 | -0.166 | 46.455
-0.5 | 0.397 | 0.0079 | -0.167 | 50.266
0 | 0.432 | 0.00808 | -0.167 | 53.46
0.5 | 0.467 | 0.00822 | -0.168 | 56.795
1 | 0.501 | 0.00837 | -0.168 | 59.887
1.5 | 0.536 | 0.00856 | -0.168 | 62.613
2 | 0.57 | 0.00869 | -0.169 | 65.612
2.5 | 0.605 | 0.00909 | -0.169 | 66.526
3 | 0.639 | 0.01189 | -0.17 | 53.733
3.5 | 0.673 | 0.01128 | -0.17 | 59.652
4 | 0.707 | 0.01127 | -0.17 | 62.689
4.5 | 0.74 | 0.01191 | -0.171 | 62.155
5 | 0.774 | 0.01318 | -0.171 | 58.701
5.5 | 0.807 | 0.01415 | -0.171 | 57.008
6 | 0.84 | 0.01505 | -0.171 | 55.785
6.5 | 0.872 | 0.01576 | -0.171 | 55.349
7 | 0.905 | 0.01677 | -0.171 | 53.945
7.5 | 0.937 | 0.01787 | -0.172 | 52.417
8 | 0.968 | 0.01905 | -0.172 | 50.812
8.5 | 0.999 | 0.02041 | -0.172 | 48.963
9 | 1.03 | 0.02204 | -0.172 | 46.722
9.5 | 1.059 | 0.0241 | -0.171 | 43.947
10 | 1.087 | 0.02661 | -0.171 | 40.85
10.5 | 1.115 | 0.02876 | -0.17 | 38.766
11 | 1.143 | 0.03083 | -0.17 | 37.056
11.5 | 1.17 | 0.03273 | -0.17 | 35.754
12 | 1.198 | 0.03454 | -0.169 | 34.67
12.5 | 1.221 | 0.03783 | -0.168 | 32.287
13 | 1.233 | 0.04542 | -0.165 | 27.136
13.5 | 1.245 | 0.05297 | -0.162 | 23.498
14 | 1.254 | 0.06243 | -0.158 | 20.082
14.5 | 1.159 | 0.12614 | -0.116 | 9.186
15 | 1.184 | 0.13608 | -0.115 | 8.699
15.5 | 1.212 | 0.14365 | -0.116 | 8.435
16 | 1.248 | 0.1443 | -0.123 | 8.65
16.5 | 1.266 | 0.16527 | -0.118 | 7.663
17 | 1.292 | 0.17737 | -0.118 | 7.282
17.5 | 1.319 | 0.18716 | -0.119 | 7.046
18 | 1.35 | 0.19126 | -0.122 | 7.06
18.5 | 1.376 | 0.20572 | -0.123 | 6.691
19 | 1.403 | 0.21506 | -0.123 | 6.524
19.5 | 1.434 | 0.21934 | -0.126 | 6.539
20 | 1.461 | 0.22879 | -0.127 | 6.386

## 152. Re 20M Mach 0.50 (2)
BIGFOIL.COM POLAR EXPORT
NACA6412
NACA6412 |  |  |  | Cl Max: | 1.9519 | at alpha= | 13 | deg
XFOIL ncrit=9 |  |  |  | L/D Max: | 187.578 | at alpha= | 3.5 | deg
Re: | 20000000 |  |  | Cd Min: | 0.22984 | at alpha= | -20 | deg
Mach: | 0.5 |  |  | Cl=0 at alpha= | -5.5716 | deg
|  |  |  | @ Cl=0.1, Cd= | 0.0060132
|  |  |  | @ Cl=0.4, Cd= | 0.0055773
|  |  |  | @ Cl=0.6, Cd= | 0.0054615
alpha (deg) | Cl | Cd | Cm | Cl/Cd
-20 | -0.4557 | 0.22984 | -0.0302 | -1.9827
-19.5 | -0.4335 | 0.22262 | -0.035 | -1.9473
-19 | -0.4121 | 0.21546 | -0.0394 | -1.9127
-18.5 | -0.3932 | 0.20701 | -0.0443 | -1.8994
-18 | -0.3716 | 0.20002 | -0.0487 | -1.8578
-17.5 | -0.3493 | 0.19298 | -0.0532 | -1.81
-17 | -0.331 | 0.18469 | -0.0579 | -1.7922
-16.5 | -0.314 | 0.1763 | -0.0626 | -1.7811
-16 | -0.3015 | 0.16718 | -0.0673 | -1.8034
-15.5 | -0.2864 | 0.15905 | -0.0718 | -1.8007
-15 | -0.2849 | 0.14829 | -0.0772 | -1.9212
-14.5 | -0.2775 | 0.13956 | -0.0818 | -1.9884
-14 | -0.2717 | 0.13076 | -0.0865 | -2.0779
-13.5 | -0.2661 | 0.1224 | -0.0912 | -2.174
-13 | -0.2657 | 0.11344 | -0.0962 | -2.3422
-12.5 | -0.2734 | 0.10367 | -0.1021 | -2.6372
-12 | -0.2724 | 0.0955 | -0.1071 | -2.8524
-11.5 | -0.2732 | 0.08731 | -0.1125 | -3.1291
-11 | -0.2822 | 0.07834 | -0.119 | -3.6022
-10.5 | -0.292 | 0.06957 | -0.1258 | -4.1972
-10 | -0.3052 | 0.06061 | -0.1338 | -5.0355
-9.5 | -0.3246 | 0.05145 | -0.1436 | -6.309
-9 | -0.3222 | 0.03959 | -0.1643 | -8.1384
-8.5 | -0.3141 | 0.02674 | -0.1805 | -11.7464
-8 | -0.3118 | 0.01484 | -0.1858 | -21.0108
-7.5 | -0.2821 | 0.00864 | -0.1822 | -32.6505
-7 | -0.2129 | 0.00718 | -0.1779 | -29.6518
-6.5 | -0.1379 | 0.00672 | -0.1748 | -20.5208
-6 | -0.0628 | 0.00644 | -0.1724 | -9.7516
-5.5 | 0.0105 | 0.00621 | -0.1704 | 1.6908
-5 | 0.0825 | 0.00605 | -0.1687 | 13.6364
-4.5 | 0.1538 | 0.0059 | -0.1673 | 26.0678
-4 | 0.2252 | 0.00574 | -0.1664 | 39.2334
-3.5 | 0.2944 | 0.0057 | -0.1653 | 51.6491
-3 | 0.3634 | 0.00563 | -0.1646 | 64.5471
-2.5 | 0.4329 | 0.00553 | -0.1641 | 78.2821
-2 | 0.5018 | 0.00548 | -0.1637 | 91.5693
-1.5 | 0.569 | 0.00546 | -0.1632 | 104.2125
0 | 0.7704 | 0.00547 | -0.1621 | 140.841
0.5 | 0.8364 | 0.00552 | -0.1616 | 151.5217
1 | 0.904 | 0.00552 | -0.1614 | 163.7681
1.5 | 0.9697 | 0.0056 | -0.1608 | 173.1607
2 | 1.0316 | 0.0058 | -0.1594 | 177.8621
2.5 | 1.0956 | 0.00593 | -0.1583 | 184.7555
3 | 1.1552 | 0.00619 | -0.1562 | 186.6236
3.5 | 1.208 | 0.00644 | -0.1527 | 187.5776
4 | 1.2618 | 0.00678 | -0.1493 | 186.1062
4.5 | 1.3145 | 0.00733 | -0.1457 | 179.3315
5 | 1.3636 | 0.00801 | -0.1414 | 170.2372
6 | 1.448 | 0.00988 | -0.1304 | 146.5587
6.5 | 1.488 | 0.0108 | -0.1247 | 137.7778
7 | 1.5423 | 0.01148 | -0.1219 | 134.3467
7.5 | 1.6022 | 0.01301 | -0.1203 | 123.1514
8 | 1.6443 | 0.01437 | -0.1148 | 114.4259
8.5 | 1.6878 | 0.0158 | -0.1097 | 106.8228
9 | 1.7293 | 0.01747 | -0.1043 | 98.9868
9.5 | 1.7654 | 0.01956 | -0.0986 | 90.2556
10 | 1.8038 | 0.02175 | -0.0933 | 82.9333
10.5 | 1.8383 | 0.02436 | -0.0879 | 75.4639
11 | 1.8729 | 0.02718 | -0.0827 | 68.9073
11.5 | 1.9024 | 0.03054 | -0.0775 | 62.2921
12 | 1.9262 | 0.03451 | -0.0723 | 55.8157
12.5 | 1.9459 | 0.03901 | -0.0672 | 49.8821
13 | 1.9519 | 0.04473 | -0.0622 | 43.6374
13.5 | 1.9382 | 0.0522 | -0.0575 | 37.1303
14 | 1.9084 | 0.06124 | -0.0537 | 31.1626