## index
index | Re | Mach | Datasource
1 | 50000 | 0 | JavaFoil+Calcfoil stall+Eppler ext transition
2 | 50000 | 0 | XFOIL ncrit=9
3 | 50000 | 0.1 | JavaFoil+Calcfoil stall+Eppler ext transition
4 | 50000 | 0.1 | XFOIL ncrit=9
5 | 50000 | 0.25 | JavaFoil+Calcfoil stall+Eppler ext transition
6 | 50000 | 0.25 | XFOIL ncrit=9
7 | 50000 | 0.5 | JavaFoil+Calcfoil stall+Eppler ext transition
8 | 50000 | 0.5 | XFOIL ncrit=9
9 | 100000 | 0 | JavaFoil+Calcfoil stall+Eppler ext transition
10 | 100000 | 0 | XFOIL ncrit=9
11 | 100000 | 0.1 | JavaFoil+Calcfoil stall+Eppler ext transition
12 | 100000 | 0.1 | XFOIL ncrit=9
13 | 100000 | 0.25 | JavaFoil+Calcfoil stall+Eppler ext transition
14 | 100000 | 0.25 | XFOIL ncrit=9
15 | 100000 | 0.5 | JavaFoil+Calcfoil stall+Eppler ext transition
16 | 100000 | 0.5 | XFOIL ncrit=9
17 | 250000 | 0 | JavaFoil+Calcfoil stall+Eppler ext transition
18 | 250000 | 0 | XFOIL ncrit=9
19 | 250000 | 0.1 | JavaFoil+Calcfoil stall+Eppler ext transition
20 | 250000 | 0.1 | XFOIL ncrit=9
21 | 250000 | 0.25 | JavaFoil+Calcfoil stall+Eppler ext transition
22 | 250000 | 0.25 | XFOIL ncrit=9
23 | 250000 | 0.5 | JavaFoil+Calcfoil stall+Eppler ext transition
24 | 250000 | 0.5 | XFOIL ncrit=9
25 | 500000 | 0 | JavaFoil+Calcfoil stall+Eppler ext transition
26 | 500000 | 0 | XFOIL ncrit=9
27 | 500000 | 0.1 | JavaFoil+Calcfoil stall+Eppler ext transition
28 | 500000 | 0.1 | XFOIL ncrit=9
29 | 500000 | 0.25 | JavaFoil+Calcfoil stall+Eppler ext transition
30 | 500000 | 0.25 | XFOIL ncrit=9
31 | 500000 | 0.5 | JavaFoil+Calcfoil stall+Eppler ext transition
32 | 500000 | 0.5 | XFOIL ncrit=9
33 | 750000 | 0 | JavaFoil+Calcfoil stall+Eppler ext transition
34 | 750000 | 0 | XFOIL ncrit=9
35 | 750000 | 0.1 | JavaFoil+Calcfoil stall+Eppler ext transition
36 | 750000 | 0.1 | XFOIL ncrit=9
37 | 750000 | 0.25 | JavaFoil+Calcfoil stall+Eppler ext transition
38 | 750000 | 0.25 | XFOIL ncrit=9
39 | 750000 | 0.5 | JavaFoil+Calcfoil stall+Eppler ext transition
40 | 750000 | 0.5 | XFOIL ncrit=9
41 | 1000000 | 0 | JavaFoil+Calcfoil stall+Eppler ext transition
42 | 1000000 | 0 | XFOIL ncrit=9
43 | 1000000 | 0.1 | JavaFoil+Calcfoil stall+Eppler ext transition
44 | 1000000 | 0.1 | XFOIL ncrit=9
45 | 1000000 | 0.25 | JavaFoil+Calcfoil stall+Eppler ext transition
46 | 1000000 | 0.25 | XFOIL ncrit=9
47 | 1000000 | 0.5 | JavaFoil+Calcfoil stall+Eppler ext transition
48 | 1000000 | 0.5 | XFOIL ncrit=9
49 | 2000000 | 0 | JavaFoil+Calcfoil stall+Eppler ext transition
50 | 2000000 | 0 | XFOIL ncrit=9
51 | 2000000 | 0.1 | JavaFoil+Calcfoil stall+Eppler ext transition
52 | 2000000 | 0.1 | XFOIL ncrit=9
53 | 2000000 | 0.25 | JavaFoil+Calcfoil stall+Eppler ext transition
54 | 2000000 | 0.25 | XFOIL ncrit=9
55 | 2000000 | 0.5 | JavaFoil+Calcfoil stall+Eppler ext transition
56 | 2000000 | 0.5 | XFOIL ncrit=9
57 | 3000000 | 0 | JavaFoil+Calcfoil stall+Eppler ext transition
58 | 3000000 | 0 | XFOIL ncrit=9
59 | 3000000 | 0.1 | JavaFoil+Calcfoil stall+Eppler ext transition
60 | 3000000 | 0.1 | XFOIL ncrit=9
61 | 3000000 | 0.25 | JavaFoil+Calcfoil stall+Eppler ext transition
62 | 3000000 | 0.25 | XFOIL ncrit=9
63 | 3000000 | 0.5 | JavaFoil+Calcfoil stall+Eppler ext transition
64 | 3000000 | 0.5 | XFOIL ncrit=9
65 | 4000000 | 0 | JavaFoil+Calcfoil stall+Eppler ext transition
66 | 4000000 | 0 | XFOIL ncrit=9
67 | 4000000 | 0.1 | JavaFoil+Calcfoil stall+Eppler ext transition
68 | 4000000 | 0.1 | XFOIL ncrit=9
69 | 4000000 | 0.25 | JavaFoil+Calcfoil stall+Eppler ext transition
70 | 4000000 | 0.25 | XFOIL ncrit=9
71 | 4000000 | 0.5 | JavaFoil+Calcfoil stall+Eppler ext transition
72 | 4000000 | 0.5 | XFOIL ncrit=9
73 | 5000000 | 0 | JavaFoil+Calcfoil stall+Eppler ext transition
74 | 5000000 | 0 | XFOIL ncrit=9
75 | 5000000 | 0.1 | JavaFoil+Calcfoil stall+Eppler ext transition
76 | 5000000 | 0.1 | XFOIL ncrit=9
77 | 5000000 | 0.25 | JavaFoil+Calcfoil stall+Eppler ext transition
78 | 5000000 | 0.25 | XFOIL ncrit=9
79 | 5000000 | 0.5 | JavaFoil+Calcfoil stall+Eppler ext transition
80 | 5000000 | 0.5 | XFOIL ncrit=9
81 | 6000000 | 0 | JavaFoil+Calcfoil stall+Eppler ext transition
82 | 6000000 | 0 | XFOIL ncrit=9
83 | 6000000 | 0.1 | JavaFoil+Calcfoil stall+Eppler ext transition
84 | 6000000 | 0.1 | XFOIL ncrit=9
85 | 6000000 | 0.25 | JavaFoil+Calcfoil stall+Eppler ext transition
86 | 6000000 | 0.25 | XFOIL ncrit=9
87 | 6000000 | 0.5 | JavaFoil+Calcfoil stall+Eppler ext transition
88 | 6000000 | 0.5 | XFOIL ncrit=9
89 | 7000000 | 0 | JavaFoil+Calcfoil stall+Eppler ext transition
90 | 7000000 | 0 | XFOIL ncrit=9
91 | 7000000 | 0.1 | JavaFoil+Calcfoil stall+Eppler ext transition
92 | 7000000 | 0.1 | XFOIL ncrit=9
93 | 7000000 | 0.25 | JavaFoil+Calcfoil stall+Eppler ext transition
94 | 7000000 | 0.25 | XFOIL ncrit=9
95 | 7000000 | 0.5 | JavaFoil+Calcfoil stall+Eppler ext transition
96 | 7000000 | 0.5 | XFOIL ncrit=9
97 | 8000000 | 0 | JavaFoil+Calcfoil stall+Eppler ext transition
98 | 8000000 | 0 | XFOIL ncrit=9
99 | 8000000 | 0.1 | JavaFoil+Calcfoil stall+Eppler ext transition
100 | 8000000 | 0.1 | XFOIL ncrit=9
101 | 8000000 | 0.25 | JavaFoil+Calcfoil stall+Eppler ext transition
102 | 8000000 | 0.25 | XFOIL ncrit=9
103 | 8000000 | 0.5 | JavaFoil+Calcfoil stall+Eppler ext transition
104 | 8000000 | 0.5 | XFOIL ncrit=9
105 | 10000000 | 0 | JavaFoil+Calcfoil stall+Eppler ext transition
106 | 10000000 | 0 | XFOIL ncrit=9
107 | 10000000 | 0.1 | JavaFoil+Calcfoil stall+Eppler ext transition
108 | 10000000 | 0.1 | XFOIL ncrit=9
109 | 10000000 | 0.25 | JavaFoil+Calcfoil stall+Eppler ext transition
110 | 10000000 | 0.25 | XFOIL ncrit=9
111 | 10000000 | 0.5 | JavaFoil+Calcfoil stall+Eppler ext transition
112 | 10000000 | 0.5 | XFOIL ncrit=9
113 | 12000000 | 0 | JavaFoil+Calcfoil stall+Eppler ext transition
114 | 12000000 | 0 | XFOIL ncrit=9
115 | 12000000 | 0.1 | JavaFoil+Calcfoil stall+Eppler ext transition
116 | 12000000 | 0.1 | XFOIL ncrit=9
117 | 12000000 | 0.25 | JavaFoil+Calcfoil stall+Eppler ext transition
118 | 12000000 | 0.25 | XFOIL ncrit=9
119 | 12000000 | 0.5 | JavaFoil+Calcfoil stall+Eppler ext transition
120 | 12000000 | 0.5 | XFOIL ncrit=9
121 | 14000000 | 0 | JavaFoil+Calcfoil stall+Eppler ext transition
122 | 14000000 | 0 | XFOIL ncrit=9
123 | 14000000 | 0.1 | JavaFoil+Calcfoil stall+Eppler ext transition
124 | 14000000 | 0.1 | XFOIL ncrit=9
125 | 14000000 | 0.25 | JavaFoil+Calcfoil stall+Eppler ext transition
126 | 14000000 | 0.25 | XFOIL ncrit=9
127 | 14000000 | 0.5 | JavaFoil+Calcfoil stall+Eppler ext transition
128 | 14000000 | 0.5 | XFOIL ncrit=9
129 | 16000000 | 0 | JavaFoil+Calcfoil stall+Eppler ext transition
130 | 16000000 | 0 | XFOIL ncrit=9
131 | 16000000 | 0.1 | JavaFoil+Calcfoil stall+Eppler ext transition
132 | 16000000 | 0.1 | XFOIL ncrit=9
133 | 16000000 | 0.25 | JavaFoil+Calcfoil stall+Eppler ext transition
134 | 16000000 | 0.25 | XFOIL ncrit=9
135 | 16000000 | 0.5 | JavaFoil+Calcfoil stall+Eppler ext transition
136 | 16000000 | 0.5 | XFOIL ncrit=9
137 | 18000000 | 0 | JavaFoil+Calcfoil stall+Eppler ext transition
138 | 18000000 | 0 | XFOIL ncrit=9
139 | 18000000 | 0.1 | JavaFoil+Calcfoil stall+Eppler ext transition
140 | 18000000 | 0.1 | XFOIL ncrit=9
141 | 18000000 | 0.25 | JavaFoil+Calcfoil stall+Eppler ext transition
142 | 18000000 | 0.25 | XFOIL ncrit=9
143 | 18000000 | 0.5 | JavaFoil+Calcfoil stall+Eppler ext transition
144 | 18000000 | 0.5 | XFOIL ncrit=9
145 | 20000000 | 0 | JavaFoil+Calcfoil stall+Eppler ext transition
146 | 20000000 | 0 | XFOIL ncrit=9
147 | 20000000 | 0.1 | JavaFoil+Calcfoil stall+Eppler ext transition
148 | 20000000 | 0.1 | XFOIL ncrit=9
149 | 20000000 | 0.25 | JavaFoil+Calcfoil stall+Eppler ext transition
150 | 20000000 | 0.25 | XFOIL ncrit=9
151 | 20000000 | 0.5 | JavaFoil+Calcfoil stall+Eppler ext transition
152 | 20000000 | 0.5 | XFOIL ncrit=9

## 1. Re 50k Mach 0.00 (1)
BIGFOIL.COM POLAR EXPORT
NACA65-116
NACA65-116 |  |  |  | Cl Max: | 1.05 | at alpha= | 13.5 | deg
JavaFoil+Calcfoil stall+Eppler ext transition |  |  |  | L/D Max: | 29.071 | at alpha= | 5 | deg
Re: | 50000 |  |  | Cd Min: | 0.01962 | at alpha= | 0 | deg
Mach: | 0 |  |  | Cl=0 at alpha= | -0.89655 | deg
|  |  |  | @ Cl=0.1, Cd= | 0.019643
|  |  |  | @ Cl=0.4, Cd= | 0.02146
|  |  |  | @ Cl=0.6, Cd= | 0.023083
alpha (deg) | Cl | Cd | Cm | Cl/Cd
-20 | -0.83 | 0.32548 | 0.005 | -2.551
-19.5 | -0.852 | 0.29128 | 0.004 | -2.924
-19 | -0.872 | 0.26976 | 0.004 | -3.234
-18.5 | -0.892 | 0.25776 | 0.004 | -3.46
-18 | -0.91 | 0.24091 | 0.004 | -3.776
-17.5 | -0.923 | 0.23102 | 0.003 | -3.996
-17 | -0.934 | 0.21676 | 0.003 | -4.307
-16.5 | -0.942 | 0.1987 | 0.003 | -4.742
-16 | -0.949 | 0.18982 | 0.002 | -4.997
-15.5 | -0.952 | 0.1751 | 0.002 | -5.44
-15 | -0.954 | 0.16125 | 0.002 | -5.915
-14.5 | -0.952 | 0.15245 | 0.001 | -6.247
-14 | -0.948 | 0.14423 | 0.001 | -6.573
-13.5 | -0.941 | 0.13472 | 0.001 | -6.983
-13 | -0.93 | 0.12381 | 0 | -7.514
-12.5 | -0.917 | 0.11622 | 0 | -7.888
-12 | -0.9 | 0.10722 | 0 | -8.395
-11.5 | -0.88 | 0.10066 | -0.001 | -8.745
-11 | -0.857 | 0.0945 | -0.001 | -9.073
-10.5 | -0.832 | 0.08782 | -0.001 | -9.47
-10 | -0.803 | 0.08239 | -0.002 | -9.743
-9.5 | -0.771 | 0.07622 | -0.002 | -10.119
-9 | -0.737 | 0.07107 | -0.002 | -10.374
-8.5 | -0.701 | 0.06716 | -0.003 | -10.44
-8 | -0.663 | 0.06205 | -0.003 | -10.68
-7.5 | -0.622 | 0.05826 | -0.004 | -10.684
-7 | -0.58 | 0.05504 | -0.004 | -10.544
-6.5 | -0.536 | 0.0514 | -0.004 | -10.435
-6 | -0.492 | 0.04859 | -0.005 | -10.115
-5.5 | -0.446 | 0.04583 | -0.006 | -9.73
-5 | -0.48 | 0.02244 | -0.012 | -21.386
-4.5 | -0.424 | 0.02191 | -0.013 | -19.349
-4 | -0.367 | 0.02132 | -0.014 | -17.209
-3.5 | -0.296 | 0.02206 | -0.014 | -13.439
-3 | -0.241 | 0.02156 | -0.015 | -11.158
-2.5 | -0.184 | 0.02116 | -0.016 | -8.699
-2 | -0.127 | 0.0208 | -0.017 | -6.116
-1.5 | -0.07 | 0.02045 | -0.018 | -3.428
-1 | -0.012 | 0.02018 | -0.018 | -0.614
-0.5 | 0.046 | 0.01996 | -0.019 | 2.287
0 | 0.104 | 0.01962 | -0.02 | 5.319
0.5 | 0.162 | 0.01986 | -0.021 | 8.175
1 | 0.22 | 0.02014 | -0.022 | 10.919
1.5 | 0.277 | 0.02048 | -0.023 | 13.533
2 | 0.334 | 0.0209 | -0.023 | 15.973
2.5 | 0.389 | 0.02136 | -0.024 | 18.221
3 | 0.445 | 0.02187 | -0.025 | 20.343
3.5 | 0.5 | 0.02242 | -0.026 | 22.313
4 | 0.554 | 0.0231 | -0.027 | 23.991
4.5 | 0.634 | 0.02307 | -0.029 | 27.47
5 | 0.689 | 0.02369 | -0.03 | 29.071
5.5 | 0.618 | 0.04511 | -0.015 | 13.701
6 | 0.662 | 0.0479 | -0.015 | 13.822
6.5 | 0.704 | 0.05119 | -0.015 | 13.755
7 | 0.746 | 0.05407 | -0.015 | 13.789
7.5 | 0.785 | 0.05874 | -0.015 | 13.369
8 | 0.823 | 0.06279 | -0.015 | 13.106
8.5 | 0.859 | 0.06746 | -0.016 | 12.731
9 | 0.892 | 0.0715 | -0.016 | 12.477
9.5 | 0.923 | 0.07726 | -0.016 | 11.949
10 | 0.951 | 0.08158 | -0.016 | 11.658
10.5 | 0.977 | 0.08761 | -0.017 | 11.148
11 | 0.999 | 0.0948 | -0.017 | 10.538
11.5 | 1.018 | 0.0998 | -0.017 | 10.202
12 | 1.034 | 0.11046 | -0.017 | 9.36
12.5 | 1.043 | 0.11696 | -0.017 | 8.919
13 | 1.049 | 0.12401 | -0.017 | 8.455
13.5 | 1.05 | 0.13398 | -0.017 | 7.838
14 | 1.049 | 0.14856 | -0.017 | 7.058
14.5 | 1.043 | 0.15747 | -0.018 | 6.626
15 | 1.035 | 0.16762 | -0.018 | 6.174
15.5 | 1.024 | 0.18291 | -0.018 | 5.597
16 | 1.01 | 0.19393 | -0.018 | 5.206
16.5 | 0.994 | 0.20202 | -0.018 | 4.918
17 | 0.975 | 0.21855 | -0.019 | 4.462
17.5 | 0.955 | 0.23553 | -0.018 | 4.055
18 | 0.934 | 0.25283 | -0.018 | 3.692
18.5 | 0.911 | 0.27093 | -0.019 | 3.362

## 2. Re 50k Mach 0.00 (2)
BIGFOIL.COM POLAR EXPORT
NACA65-116
NACA65-116 |  |  |  | Cl Max: | 0.9575 | at alpha= | 10.5 | deg
XFOIL ncrit=9 |  |  |  | L/D Max: | 22.1617 | at alpha= | 8 | deg
Re: | 50000 |  |  | Cd Min: | 0.18137 | at alpha= | 15.5 | deg
Mach: | 0 |  |  | Cl=0 at alpha= | 5.0962 | deg
|  |  |  | @ Cl=0.1, Cd= | 0.050654
|  |  |  | @ Cl=0.4, Cd= | 0.058641
|  |  |  | @ Cl=0.6, Cd= | 0.042216
alpha (deg) | Cl | Cd | Cm | Cl/Cd
0 | -0.012 | 0.04517 | -0.0045 | -0.26566
0.5 | 0.0122 | 0.04525 | -0.0042 | 0.26961
1 | 0.029 | 0.04541 | -0.0025 | 0.63863
1.5 | 0.0409 | 0.04567 | 0.0001 | 0.89556
2 | 0.0333 | 0.04555 | 0.0063 | 0.73106
2.5 | -0.0041 | 0.04462 | 0.0181 | -0.091887
3 | -0.005 | 0.0443 | 0.0228 | -0.11287
3.5 | -0.0087 | 0.04381 | 0.0278 | -0.19858
4 | -0.0152 | 0.04311 | 0.0332 | -0.35259
4.5 | -0.0199 | 0.04249 | 0.0381 | -0.46835
5 | -0.0082 | 0.04298 | 0.04 | -0.19079
5.5 | 0.0344 | 0.04592 | 0.0357 | 0.74913
6 | 0.1253 | 0.05248 | 0.0226 | 2.3876
6.5 | 0.193 | 0.0571 | 0.0151 | 3.38
7 | 0.3995 | 0.05865 | 0.0021 | 6.8116
7.5 | 0.482 | 0.05722 | 0.0026 | 8.4236
8 | 0.6879 | 0.03104 | 0.0215 | 22.1617
8.5 | 0.6869 | 0.0355 | 0.0281 | 19.3493
9 | 0.8504 | 0.04043 | 0.018 | 21.0339
9.5 | 0.9104 | 0.04544 | 0.0175 | 20.0352
10 | 0.9481 | 0.0514 | 0.0187 | 18.4455
10.5 | 0.9575 | 0.05754 | 0.0227 | 16.6406
11 | 0.9555 | 0.06462 | 0.0267 | 14.7864
11.5 | 0.9436 | 0.07222 | 0.0303 | 13.0656
12 | 0.8198 | 0.08063 | 0.0351 | 10.1674
12.5 | 0.7446 | 0.09577 | 0.0294 | 7.7749
13 | 0.6143 | 0.13346 | 0.0037 | 4.6029
13.5 | 0.5541 | 0.15325 | -0.0129 | 3.6157
14 | 0.5673 | 0.1603 | -0.0151 | 3.539
14.5 | 0.5805 | 0.16748 | -0.0176 | 3.4661
15 | 0.5962 | 0.17473 | -0.0201 | 3.4121
15.5 | 0.6102 | 0.18137 | -0.0227 | 3.3644

## 3. Re 50k Mach 0.10 (1)
BIGFOIL.COM POLAR EXPORT
NACA65-116
NACA65-116 |  |  |  | Cl Max: | 1.039 | at alpha= | 13 | deg
JavaFoil+Calcfoil stall+Eppler ext transition |  |  |  | L/D Max: | 29.042 | at alpha= | 5 | deg
Re: | 50000 |  |  | Cd Min: | 0.01971 | at alpha= | 0 | deg
Mach: | 0.1 |  |  | Cl=0 at alpha= | -0.89655 | deg
|  |  |  | @ Cl=0.1, Cd= | 0.019739
|  |  |  | @ Cl=0.4, Cd= | 0.021537
|  |  |  | @ Cl=0.6, Cd= | 0.023179
alpha (deg) | Cl | Cd | Cm | Cl/Cd
-19.5 | -0.803 | 0.3177 | 0.004 | -2.527
-19 | -0.827 | 0.29119 | 0.004 | -2.84
-18.5 | -0.85 | 0.26938 | 0.004 | -3.156
-18 | -0.872 | 0.25406 | 0.003 | -3.431
-17.5 | -0.889 | 0.23604 | 0.003 | -3.766
-17 | -0.903 | 0.22465 | 0.003 | -4.019
-16.5 | -0.915 | 0.21033 | 0.003 | -4.349
-16 | -0.924 | 0.18999 | 0.002 | -4.866
-15.5 | -0.932 | 0.18042 | 0.002 | -5.163
-15 | -0.936 | 0.16826 | 0.002 | -5.562
-14.5 | -0.937 | 0.15632 | 0.001 | -5.997
-14 | -0.936 | 0.14649 | 0.001 | -6.388
-13.5 | -0.931 | 0.13644 | 0.001 | -6.823
-13 | -0.923 | 0.12644 | 0 | -7.297
-12.5 | -0.911 | 0.11853 | 0 | -7.687
-12 | -0.896 | 0.10895 | 0 | -8.225
-11.5 | -0.878 | 0.10101 | -0.001 | -8.69
-11 | -0.856 | 0.09471 | -0.001 | -9.04
-10.5 | -0.831 | 0.08773 | -0.001 | -9.476
-10 | -0.803 | 0.0824 | -0.002 | -9.749
-9.5 | -0.772 | 0.07691 | -0.002 | -10.044
-9 | -0.739 | 0.07189 | -0.002 | -10.28
-8.5 | -0.703 | 0.06696 | -0.003 | -10.501
-8 | -0.665 | 0.06255 | -0.003 | -10.632
-7.5 | -0.625 | 0.05863 | -0.004 | -10.657
-7 | -0.583 | 0.05475 | -0.004 | -10.642
-6.5 | -0.539 | 0.05163 | -0.005 | -10.432
-6 | -0.494 | 0.04862 | -0.005 | -10.154
-5.5 | -0.448 | 0.04598 | -0.006 | -9.743
-5 | -0.482 | 0.02254 | -0.013 | -21.388
-4.5 | -0.426 | 0.022 | -0.013 | -19.348
-4 | -0.369 | 0.02141 | -0.014 | -17.215
-3.5 | -0.298 | 0.02217 | -0.014 | -13.431
-3 | -0.242 | 0.02166 | -0.015 | -11.154
-2.5 | -0.185 | 0.02122 | -0.016 | -8.716
-2 | -0.128 | 0.02085 | -0.017 | -6.131
-1.5 | -0.07 | 0.02054 | -0.018 | -3.428
-1 | -0.012 | 0.02027 | -0.019 | -0.614
-0.5 | 0.046 | 0.02005 | -0.019 | 2.287
0 | 0.105 | 0.01971 | -0.02 | 5.318
0.5 | 0.163 | 0.01994 | -0.021 | 8.176
1 | 0.221 | 0.02023 | -0.022 | 10.915
1.5 | 0.278 | 0.02058 | -0.023 | 13.527
2 | 0.336 | 0.02096 | -0.023 | 16.01
2.5 | 0.391 | 0.02146 | -0.024 | 18.215
3 | 0.447 | 0.02194 | -0.025 | 20.374
3.5 | 0.502 | 0.02253 | -0.026 | 22.294
4 | 0.557 | 0.02319 | -0.027 | 24.016
4.5 | 0.636 | 0.02317 | -0.029 | 27.466
5 | 0.692 | 0.02381 | -0.03 | 29.042
5.5 | 0.621 | 0.04519 | -0.015 | 13.738
6 | 0.665 | 0.04799 | -0.015 | 13.855
6.5 | 0.707 | 0.05147 | -0.015 | 13.738
7 | 0.749 | 0.05439 | -0.015 | 13.762
7.5 | 0.788 | 0.05835 | -0.015 | 13.505
8 | 0.826 | 0.06223 | -0.015 | 13.266
8.5 | 0.861 | 0.06706 | -0.016 | 12.841
9 | 0.894 | 0.07184 | -0.016 | 12.444
9.5 | 0.924 | 0.07629 | -0.016 | 12.115
10 | 0.952 | 0.08344 | -0.016 | 11.406
10.5 | 0.976 | 0.08847 | -0.016 | 11.03
11 | 0.997 | 0.0942 | -0.017 | 10.585
11.5 | 1.015 | 0.10261 | -0.017 | 9.892
12 | 1.029 | 0.10856 | -0.017 | 9.478
12.5 | 1.036 | 0.1216 | -0.017 | 8.52
13 | 1.039 | 0.12976 | -0.017 | 8.006
13.5 | 1.038 | 0.14035 | -0.017 | 7.395
14 | 1.033 | 0.14893 | -0.017 | 6.936
14.5 | 1.025 | 0.16258 | -0.018 | 6.302
15 | 1.013 | 0.17164 | -0.018 | 5.9
15.5 | 0.998 | 0.18859 | -0.018 | 5.291
16 | 0.98 | 0.19849 | -0.018 | 4.937
16.5 | 0.96 | 0.21197 | -0.018 | 4.529
17 | 0.938 | 0.22872 | -0.018 | 4.1
17.5 | 0.914 | 0.24515 | -0.018 | 3.727
18 | 0.888 | 0.26463 | -0.019 | 3.356

## 4. Re 50k Mach 0.10 (2)
BIGFOIL.COM POLAR EXPORT
NACA65-116
NACA65-116 |  |  |  | Cl Max: | 0.9515 | at alpha= | 10.5 | deg
XFOIL ncrit=9 |  |  |  | L/D Max: | 21.5586 | at alpha= | 8 | deg
Re: | 50000 |  |  | Cd Min: | 0.18203 | at alpha= | 15.5 | deg
Mach: | 0.1 |  |  | Cl=0 at alpha= | 5.0956 | deg
|  |  |  | @ Cl=0.1, Cd= | 0.051015
|  |  |  | @ Cl=0.4, Cd= | 0.058649
|  |  |  | @ Cl=0.6, Cd= | 0.042
alpha (deg) | Cl | Cd | Cm | Cl/Cd
-13.5 | -0.4677 | 0.15096 | -0.01 | -3.0982
-13 | -0.4542 | 0.14434 | -0.0117 | -3.1467
-12.5 | -0.4432 | 0.13745 | -0.0135 | -3.2244
-12 | -0.4401 | 0.13075 | -0.0154 | -3.366
-11.5 | -0.6042 | 0.09058 | -0.0496 | -6.6703
-11 | -0.7237 | 0.07477 | -0.0558 | -9.679
-10.5 | -0.7566 | 0.06736 | -0.0527 | -11.2322
-10 | -0.797 | 0.06166 | -0.0457 | -12.9257
-9.5 | -0.836 | 0.05756 | -0.0359 | -14.524
-9 | -0.8646 | 0.05378 | -0.026 | -16.0766
-8.5 | -0.8762 | 0.04965 | -0.0179 | -17.6475
-8 | -0.8684 | 0.04543 | -0.0118 | -19.1151
-7.5 | -0.8471 | 0.04178 | -0.0071 | -20.2753
-7 | -0.8071 | 0.03834 | -0.0046 | -21.0511
-6.5 | -0.7452 | 0.03571 | -0.0041 | -20.8681
-6 | -0.7053 | 0.03355 | -0.0006 | -21.0224
-5.5 | -0.7151 | 0.03026 | 0.0082 | -23.6319
-5 | -0.5943 | 0.04705 | 0.0299 | -12.6312
-4.5 | -0.334 | 0.05206 | 0.0085 | -6.4157
-4 | -0.2802 | 0.05056 | 0.0054 | -5.5419
-3.5 | -0.2514 | 0.04939 | 0.0055 | -5.0901
-3 | -0.2121 | 0.04811 | 0.0035 | -4.4086
-2.5 | -0.1821 | 0.04717 | 0.0029 | -3.8605
-2 | -0.1526 | 0.04643 | 0.0024 | -3.2867
-1.5 | -0.1222 | 0.04588 | 0.0016 | -2.6635
-1 | -0.0899 | 0.04555 | 0.0005 | -1.9737
-0.5 | -0.0513 | 0.04541 | -0.0019 | -1.1297
0 | -0.0073 | 0.04544 | -0.0055 | -0.16065
0.5 | 0.0158 | 0.0455 | -0.0049 | 0.34725
1 | 0.0343 | 0.04573 | -0.0035 | 0.75005
1.5 | 0.0483 | 0.04606 | -0.0012 | 1.0486
2 | 0.0492 | 0.04622 | 0.0034 | 1.0645
2.5 | -0.0031 | 0.04491 | 0.0181 | -0.069027
3 | -0.0037 | 0.04461 | 0.0227 | -0.082941
3.5 | -0.0071 | 0.04415 | 0.0277 | -0.16082
4 | -0.0133 | 0.04349 | 0.033 | -0.30582
4.5 | -0.0185 | 0.04285 | 0.038 | -0.43174
5 | -0.0087 | 0.04323 | 0.0402 | -0.20125
5.5 | 0.0368 | 0.04633 | 0.0354 | 0.7943
6 | 0.128 | 0.05309 | 0.0223 | 2.411
6.5 | 0.2082 | 0.05856 | 0.013 | 3.5553
7 | 0.3868 | 0.05885 | 0.0037 | 6.5726
7.5 | 0.4779 | 0.05746 | 0.0035 | 8.3171
8 | 0.6819 | 0.03163 | 0.023 | 21.5586
8.5 | 0.6878 | 0.03589 | 0.029 | 19.1641
9 | 0.852 | 0.04092 | 0.0189 | 20.8211
9.5 | 0.9102 | 0.04607 | 0.0186 | 19.7569
10 | 0.9457 | 0.05214 | 0.0201 | 18.1377
10.5 | 0.9515 | 0.05829 | 0.0243 | 16.3236
11 | 0.9468 | 0.06541 | 0.0283 | 14.4749
11.5 | 0.9345 | 0.07312 | 0.0318 | 12.7804
12 | 0.8002 | 0.08229 | 0.0351 | 9.7241
12.5 | 0.7311 | 0.09789 | 0.0286 | 7.4686
13.5 | 0.5531 | 0.1537 | -0.0128 | 3.5986
14 | 0.5665 | 0.16078 | -0.0151 | 3.5234
14.5 | 0.5802 | 0.168 | -0.0176 | 3.4536
15 | 0.5968 | 0.17538 | -0.0201 | 3.4029
15.5 | 0.6109 | 0.18203 | -0.0228 | 3.356

## 5. Re 50k Mach 0.25 (1)
BIGFOIL.COM POLAR EXPORT
NACA65-116
NACA65-116 |  |  |  | Cl Max: | 0.982 | at alpha= | 11.5 | deg
JavaFoil+Calcfoil stall+Eppler ext transition |  |  |  | L/D Max: | 28.889 | at alpha= | 5 | deg
Re: | 50000 |  |  | Cd Min: | 0.02009 | at alpha= | 0 | deg
Mach: | 0.25 |  |  | Cl=0 at alpha= | -0.89167 | deg
|  |  |  | @ Cl=0.1, Cd= | 0.02013
|  |  |  | @ Cl=0.4, Cd= | 0.021911
|  |  |  | @ Cl=0.6, Cd= | 0.023768
alpha (deg) | Cl | Cd | Cm | Cl/Cd
-17.5 | -0.577 | 0.34101 | 0.003 | -1.693
-17 | -0.626 | 0.31347 | 0.003 | -1.996
-16.5 | -0.67 | 0.27829 | 0.003 | -2.408
-16 | -0.711 | 0.25237 | 0.002 | -2.817
-15.5 | -0.747 | 0.22218 | 0.002 | -3.364
-15 | -0.779 | 0.20889 | 0.002 | -3.73
-14.5 | -0.806 | 0.19075 | 0.001 | -4.227
-14 | -0.828 | 0.1704 | 0.001 | -4.858
-13.5 | -0.844 | 0.15664 | 0.001 | -5.388
-13 | -0.854 | 0.14374 | 0 | -5.944
-12.5 | -0.859 | 0.13153 | 0 | -6.532
-12 | -0.858 | 0.12184 | 0 | -7.045
-11.5 | -0.852 | 0.10978 | -0.001 | -7.761
-11 | -0.84 | 0.10226 | -0.001 | -8.217
-10.5 | -0.823 | 0.09307 | -0.001 | -8.847
-10 | -0.802 | 0.08569 | -0.002 | -9.359
-9.5 | -0.776 | 0.0806 | -0.002 | -9.63
-9 | -0.746 | 0.07395 | -0.003 | -10.093
-8.5 | -0.713 | 0.06844 | -0.003 | -10.419
-8 | -0.677 | 0.06489 | -0.003 | -10.426
-7.5 | -0.637 | 0.05982 | -0.004 | -10.654
-7 | -0.595 | 0.0559 | -0.004 | -10.652
-6.5 | -0.551 | 0.05266 | -0.005 | -10.466
-6 | -0.506 | 0.04939 | -0.005 | -10.236
-5.5 | -0.459 | 0.04638 | -0.006 | -9.899
-5 | -0.413 | 0.04341 | -0.007 | -9.513
-4.5 | -0.436 | 0.02252 | -0.014 | -19.36
-4 | -0.378 | 0.0219 | -0.015 | -17.247
-3.5 | -0.305 | 0.02263 | -0.015 | -13.492
-3 | -0.248 | 0.0221 | -0.016 | -11.212
-2.5 | -0.19 | 0.02162 | -0.016 | -8.773
-2 | -0.131 | 0.02127 | -0.017 | -6.162
-1.5 | -0.072 | 0.02095 | -0.018 | -3.444
-1 | -0.013 | 0.02064 | -0.019 | -0.618
-0.5 | 0.047 | 0.02043 | -0.02 | 2.302
0 | 0.107 | 0.02009 | -0.021 | 5.349
0.5 | 0.167 | 0.02033 | -0.021 | 8.222
1 | 0.226 | 0.02063 | -0.022 | 10.978
1.5 | 0.285 | 0.02103 | -0.023 | 13.567
2 | 0.344 | 0.02143 | -0.024 | 16.05
2.5 | 0.401 | 0.02192 | -0.025 | 18.289
3 | 0.458 | 0.02243 | -0.026 | 20.431
3.5 | 0.515 | 0.02306 | -0.027 | 22.328
4 | 0.571 | 0.02375 | -0.027 | 24.036
4.5 | 0.652 | 0.0238 | -0.03 | 27.377
5 | 0.708 | 0.0245 | -0.031 | 28.889
5.5 | 0.636 | 0.04573 | -0.015 | 13.916
6 | 0.681 | 0.04881 | -0.015 | 13.942
6.5 | 0.723 | 0.05254 | -0.015 | 13.765
7 | 0.764 | 0.05561 | -0.015 | 13.742
7.5 | 0.803 | 0.0601 | -0.015 | 13.357
8 | 0.839 | 0.06383 | -0.015 | 13.14
8.5 | 0.872 | 0.06939 | -0.016 | 12.561
9 | 0.901 | 0.07463 | -0.016 | 12.072
9.5 | 0.926 | 0.08165 | -0.016 | 11.346
10 | 0.947 | 0.08677 | -0.016 | 10.919
10.5 | 0.964 | 0.09293 | -0.017 | 10.374
11 | 0.976 | 0.10346 | -0.017 | 9.429
11.5 | 0.982 | 0.11308 | -0.017 | 8.683
12 | 0.982 | 0.12103 | -0.017 | 8.113
12.5 | 0.971 | 0.13493 | -0.017 | 7.197
13 | 0.953 | 0.14719 | -0.017 | 6.475
13.5 | 0.928 | 0.16049 | -0.017 | 5.785
14 | 0.897 | 0.18249 | -0.017 | 4.917
14.5 | 0.86 | 0.19864 | -0.017 | 4.329
15 | 0.817 | 0.21578 | -0.017 | 3.784
15.5 | 0.768 | 0.24405 | -0.017 | 3.147
16 | 0.715 | 0.27458 | -0.018 | 2.603
16.5 | 0.657 | 0.29049 | -0.018 | 2.262

## 6. Re 50k Mach 0.25 (2)
BIGFOIL.COM POLAR EXPORT
NACA65-116
NACA65-116 |  |  |  | Cl Max: | 0.9288 | at alpha= | 10 | deg
XFOIL ncrit=9 |  |  |  | L/D Max: | 19.6016 | at alpha= | 9 | deg
Re: | 50000 |  |  | Cd Min: | 0.17963 | at alpha= | 15 | deg
Mach: | 0.25 |  |  | Cl=0 at alpha= | 5.0716 | deg
|  |  |  | @ Cl=0.1, Cd= | 0.052278
|  |  |  | @ Cl=0.4, Cd= | 0.059258
|  |  |  | @ Cl=0.6, Cd= | 0.043346
alpha (deg) | Cl | Cd | Cm | Cl/Cd
-13 | -0.4478 | 0.14663 | -0.0127 | -3.0539
-12.5 | -0.4353 | 0.13951 | -0.0148 | -3.1202
-11.5 | -0.5692 | 0.09774 | -0.0486 | -5.8236
-10.5 | -0.697 | 0.07128 | -0.0589 | -9.7783
-10 | -0.7365 | 0.06457 | -0.055 | -11.4062
-9.5 | -0.7845 | 0.06036 | -0.0458 | -12.997
-9 | -0.8299 | 0.05714 | -0.0347 | -14.524
-8.5 | -0.8595 | 0.05336 | -0.0249 | -16.1076
-8 | -0.8699 | 0.04919 | -0.017 | -17.6845
-7.5 | -0.8622 | 0.04515 | -0.0108 | -19.0963
-7 | -0.8388 | 0.04141 | -0.0062 | -20.256
-6.5 | -0.7847 | 0.03816 | -0.0046 | -20.5634
-6 | -0.7157 | 0.0357 | -0.0041 | -20.0476
-5.5 | -0.7072 | 0.03315 | 0.0031 | -21.3333
-5 | -0.4293 | 0.05428 | 0.0127 | -7.909
-4.5 | -0.3648 | 0.05369 | 0.011 | -6.7946
-4 | -0.31 | 0.05229 | 0.0085 | -5.9285
-3.5 | -0.2715 | 0.05097 | 0.0076 | -5.3267
-3 | -0.2355 | 0.04975 | 0.0065 | -4.7337
-2.5 | -0.2068 | 0.04878 | 0.0065 | -4.2394
-2 | -0.1755 | 0.04795 | 0.0058 | -3.6601
-1.5 | -0.1421 | 0.04729 | 0.0047 | -3.0049
-1 | -0.1083 | 0.04686 | 0.0035 | -2.3111
-0.5 | -0.0596 | 0.04663 | -0.0007 | -1.2781
0 | 0.0037 | 0.04672 | -0.0077 | 0.079195
0.5 | 0.0393 | 0.04705 | -0.0094 | 0.83528
1 | 0.0535 | 0.04721 | -0.0069 | 1.1332
1.5 | 0.0687 | 0.04758 | -0.0047 | 1.4439
2 | 0.0829 | 0.04816 | -0.0024 | 1.7213
2.5 | 0.0675 | 0.04799 | 0.0052 | 1.4065
3 | 0.0028 | 0.04631 | 0.0223 | 0.060462
3.5 | 0.0012 | 0.046 | 0.027 | 0.026087
4 | -0.0033 | 0.04552 | 0.0322 | -0.072496
4.5 | -0.0094 | 0.04492 | 0.0374 | -0.20926
5 | -0.0085 | 0.04478 | 0.0412 | -0.18982
5.5 | 0.0509 | 0.04882 | 0.0336 | 1.0426
6 | 0.1317 | 0.05451 | 0.0228 | 2.4161
6.5 | 0.3225 | 0.05865 | 0.0071 | 5.4987
7 | 0.3909 | 0.05966 | 0.0063 | 6.5521
7.5 | 0.5321 | 0.05342 | 0.0077 | 9.9607
8 | 0.6601 | 0.03443 | 0.0294 | 19.1722
8.5 | 0.7014 | 0.03789 | 0.0329 | 18.5115
9 | 0.8562 | 0.04368 | 0.0243 | 19.6016
9.5 | 0.8941 | 0.04923 | 0.0262 | 18.1617
10 | 0.9288 | 0.05608 | 0.0272 | 16.5621
10.5 | 0.9126 | 0.06193 | 0.0327 | 14.736
11 | 0.8909 | 0.06893 | 0.0368 | 12.9247
11.5 | 0.7974 | 0.07737 | 0.0389 | 10.3063
12 | 0.7105 | 0.09336 | 0.0317 | 7.6103
12.5 | 0.6934 | 0.10658 | 0.0264 | 6.5059
13 | 0.5495 | 0.14942 | -0.0094 | 3.6776
13.5 | 0.5488 | 0.15616 | -0.0126 | 3.5143
14 | 0.5633 | 0.16341 | -0.0151 | 3.4472
14.5 | 0.5807 | 0.17104 | -0.0178 | 3.3951
15 | 0.6048 | 0.17963 | -0.0201 | 3.3669

## 7. Re 50k Mach 0.50 (1)
BIGFOIL.COM POLAR EXPORT
NACA65-116
NACA65-116 |  |  |  | Cl Max: | 1.148 | at alpha= | 20 | deg
JavaFoil+Calcfoil stall+Eppler ext transition |  |  |  | L/D Max: | 26.788 | at alpha= | 4.5 | deg
Re: | 50000 |  |  | Cd Min: | 0.02182 | at alpha= | 0 | deg
Mach: | 0.5 |  |  | Cl=0 at alpha= | -0.89394 | deg
|  |  |  | @ Cl=0.1, Cd= | 0.021914
|  |  |  | @ Cl=0.4, Cd= | 0.023559
|  |  |  | @ Cl=0.6, Cd= | 0.025619
alpha (deg) | Cl | Cd | Cm | Cl/Cd
-20 | -1.056 | 0.44665 | 0.008 | -2.365
-19.5 | -1.029 | 0.42751 | 0.008 | -2.408
-19 | -1.003 | 0.4102 | 0.007 | -2.445
-18.5 | -0.976 | 0.42425 | 0.007 | -2.301
-18 | -0.95 | 0.40086 | 0.006 | -2.369
-17.5 | -0.92 | 0.38174 | 0.005 | -2.41
-17 | -0.893 | 0.38127 | 0.005 | -2.342
-16.5 | -0.866 | 0.37769 | 0.004 | -2.293
-16 | -0.839 | 0.36786 | 0.004 | -2.281
-15.5 | -0.81 | 0.33883 | 0.003 | -2.391
-15 | -0.783 | 0.33462 | 0.003 | -2.339
-14.5 | -0.755 | 0.31561 | 0.002 | -2.394
-14 | -0.728 | 0.34216 | 0.002 | -2.128
-13.5 | -0.701 | 0.33852 | 0.001 | -2.071
-13 | -0.672 | 0.2864 | 0.001 | -2.347
-12.5 | -0.645 | 0.29044 | 0 | -2.22
-12 | -0.617 | 0.27498 | 0 | -2.245
-11.5 | -0.59 | 0.2677 | -0.001 | -2.204
-11 | -0.562 | 0.26862 | -0.001 | -2.094
-10.5 | -0.534 | 0.23827 | -0.001 | -2.241
-10 | -0.507 | 0.20743 | -0.002 | -2.442
-9.5 | -0.479 | 0.19997 | -0.002 | -2.395
-9 | -0.451 | 0.20091 | -0.003 | -2.246
-8.5 | -0.607 | 0.10472 | -0.003 | -5.793
-8 | -0.665 | 0.08266 | -0.003 | -8.043
-7.5 | -0.661 | 0.07078 | -0.004 | -9.338
-7 | -0.635 | 0.06402 | -0.004 | -9.918
-6.5 | -0.597 | 0.05782 | -0.005 | -10.318
-6 | -0.553 | 0.05262 | -0.005 | -10.506
-5.5 | -0.505 | 0.04931 | -0.006 | -10.246
-5 | -0.455 | 0.04594 | -0.007 | -9.91
-4.5 | -0.403 | 0.04334 | -0.007 | -9.303
-4 | -0.417 | 0.02416 | -0.016 | -17.251
-3.5 | -0.352 | 0.02338 | -0.017 | -15.054
-3 | -0.275 | 0.02407 | -0.017 | -11.409
-2.5 | -0.21 | 0.0235 | -0.018 | -8.951
-2 | -0.145 | 0.02305 | -0.019 | -6.307
-1.5 | -0.08 | 0.02267 | -0.02 | -3.532
-1 | -0.014 | 0.02239 | -0.021 | -0.631
-0.5 | 0.052 | 0.02215 | -0.022 | 2.354
0 | 0.119 | 0.02182 | -0.023 | 5.454
0.5 | 0.185 | 0.0221 | -0.023 | 8.379
1 | 0.251 | 0.02247 | -0.024 | 11.17
1.5 | 0.316 | 0.02291 | -0.025 | 13.804
2 | 0.382 | 0.02339 | -0.026 | 16.322
2.5 | 0.445 | 0.02398 | -0.027 | 18.537
3 | 0.508 | 0.02468 | -0.028 | 20.571
3.5 | 0.569 | 0.02553 | -0.029 | 22.296
4 | 0.656 | 0.02578 | -0.032 | 25.432
4.5 | 0.717 | 0.02677 | -0.033 | 26.788
5 | 0.652 | 0.04546 | -0.016 | 14.335
5.5 | 0.699 | 0.0487 | -0.016 | 14.353
6 | 0.742 | 0.05311 | -0.016 | 13.978
6.5 | 0.779 | 0.05794 | -0.016 | 13.438
7 | 0.805 | 0.06539 | -0.016 | 12.309
7.5 | 0.814 | 0.07376 | -0.016 | 11.042
8 | 0.788 | 0.08554 | -0.016 | 9.216
8.5 | 0.52 | 0.14873 | -0.015 | 3.5
9 | 0.548 | 0.18356 | -0.015 | 2.984
9.5 | 0.576 | 0.20988 | -0.018 | 2.743
10 | 0.603 | 0.21843 | -0.018 | 2.761
10.5 | 0.63 | 0.2233 | -0.019 | 2.822
11 | 0.658 | 0.24102 | -0.02 | 2.728
11.5 | 0.686 | 0.24929 | -0.022 | 2.75
12 | 0.713 | 0.2911 | -0.022 | 2.448
12.5 | 0.74 | 0.27149 | -0.023 | 2.725
13 | 0.767 | 0.28605 | -0.023 | 2.68
13.5 | 0.795 | 0.33161 | -0.026 | 2.398
14 | 0.822 | 0.33242 | -0.026 | 2.473
14.5 | 0.849 | 0.33746 | -0.027 | 2.515
15 | 0.876 | 0.3584 | -0.027 | 2.443
15.5 | 0.904 | 0.3684 | -0.029 | 2.455
16 | 0.931 | 0.37472 | -0.03 | 2.485
16.5 | 0.958 | 0.38729 | -0.03 | 2.473
17 | 0.984 | 0.38525 | -0.031 | 2.555
17.5 | 1.013 | 0.41391 | -0.033 | 2.448
18 | 1.04 | 0.42415 | -0.034 | 2.451
18.5 | 1.066 | 0.42252 | -0.034 | 2.523
19 | 1.093 | 0.44019 | -0.035 | 2.482
19.5 | 1.122 | 0.47295 | -0.037 | 2.372
20 | 1.148 | 0.48388 | -0.037 | 2.372

## 8. Re 50k Mach 0.50 (2)
BIGFOIL.COM POLAR EXPORT
NACA65-116
NACA65-116 |  |  |  | Cl Max: | 0.8258 | at alpha= | 20 | deg
XFOIL ncrit=9 |  |  |  | L/D Max: | 15.8053 | at alpha= | 7.5 | deg
Re: | 50000 |  |  | Cd Min: | 0.27044 | at alpha= | 20 | deg
Mach: | 0.5 |  |  | Cl=0 at alpha= | 0.147 | deg
|  |  |  | @ Cl=0.1, Cd= | 0.053531
|  |  |  | @ Cl=0.4, Cd= | 0.064333
|  |  |  | @ Cl=0.6, Cd= | 0.18708
alpha (deg) | Cl | Cd | Cm | Cl/Cd
-20 | -0.4771 | 0.21664 | 0.0136 | -2.2023
-19.5 | -0.4668 | 0.21061 | 0.0093 | -2.2164
-19 | -0.4499 | 0.20375 | 0.0059 | -2.2081
-18.5 | -0.434 | 0.19658 | 0.0024 | -2.2078
-17.5 | -0.4042 | 0.18416 | -0.0046 | -2.1948
-17 | -0.3965 | 0.17959 | -0.0085 | -2.2078
-16.5 | -0.3919 | 0.17687 | -0.012 | -2.2158
-16 | -0.3648 | 0.1678 | -0.0146 | -2.174
-15.5 | -0.3477 | 0.16136 | -0.0176 | -2.1548
-15 | -0.3379 | 0.15661 | -0.0207 | -2.1576
-14.5 | -0.327 | 0.15192 | -0.0234 | -2.1524
-14 | -0.3211 | 0.14827 | -0.026 | -2.1656
-13.5 | -0.309 | 0.14339 | -0.0282 | -2.155
-13 | -0.2863 | 0.13627 | -0.0304 | -2.101
-12.5 | -0.2738 | 0.13097 | -0.0324 | -2.0906
-12 | -0.2884 | 0.12898 | -0.0341 | -2.236
-11 | -0.4411 | 0.11201 | -0.0462 | -3.938
-10.5 | -0.4489 | 0.10116 | -0.0516 | -4.4375
-10 | -0.4915 | 0.08656 | -0.0613 | -5.6781
-9.5 | -0.5269 | 0.07576 | -0.0656 | -6.9549
-9 | -0.5828 | 0.06777 | -0.065 | -8.5997
-8.5 | -0.6495 | 0.06325 | -0.0579 | -10.2688
-8 | -0.7141 | 0.05992 | -0.0485 | -11.9176
-7.5 | -0.7736 | 0.057 | -0.0375 | -13.5719
-7 | -0.8143 | 0.05338 | -0.0274 | -15.2548
-6.5 | -0.8324 | 0.0493 | -0.0189 | -16.8844
-6 | -0.8101 | 0.04508 | -0.0135 | -17.9703
-5.5 | -0.7344 | 0.04159 | -0.0121 | -17.6581
-5 | -0.7085 | 0.039 | -0.0052 | -18.1667
-4.5 | -0.731 | 0.03575 | 0.0061 | -20.4476
-4 | -0.4029 | 0.05909 | 0.0148 | -6.8184
-3.5 | -0.348 | 0.0578 | 0.0138 | -6.0208
-3 | -0.306 | 0.05642 | 0.0134 | -5.4236
-2.5 | -0.2726 | 0.05519 | 0.0139 | -4.9393
-2 | -0.2266 | 0.05407 | 0.0116 | -4.1909
-1.5 | -0.1679 | 0.05327 | 0.0065 | -3.1519
-1 | -0.1101 | 0.05283 | 0.0015 | -2.084
-0.5 | -0.0623 | 0.05247 | -0.0016 | -1.1873
0 | -0.0137 | 0.05252 | -0.0049 | -0.26085
0.5 | 0.0329 | 0.05275 | -0.0079 | 0.6237
1 | 0.0852 | 0.05327 | -0.012 | 1.5994
1.5 | 0.1374 | 0.05419 | -0.0162 | 2.5355
2 | 0.1513 | 0.05478 | -0.013 | 2.762
2.5 | 0.1704 | 0.0557 | -0.0108 | 3.0592
3 | 0.1922 | 0.05682 | -0.009 | 3.3826
3.5 | 0.2131 | 0.05802 | -0.007 | 3.6729
4 | 0.2459 | 0.05956 | -0.0065 | 4.1286
4.5 | 0.2755 | 0.061 | -0.0051 | 4.5164
5 | 0.3275 | 0.06284 | -0.0058 | 5.2116
5.5 | 0.3376 | 0.06356 | -0.0003 | 5.3115
6 | 0.3661 | 0.06437 | 0.0038 | 5.6874
6.5 | 0.4207 | 0.06431 | 0.0072 | 6.5418
7 | 0.4822 | 0.06025 | 0.0156 | 8.0033
7.5 | 0.6349 | 0.04017 | 0.041 | 15.8053
8 | 0.6581 | 0.04329 | 0.047 | 15.2021
8.5 | 0.714 | 0.04782 | 0.0493 | 14.931
9 | 0.7409 | 0.05401 | 0.051 | 13.7178
9.5 | 0.7121 | 0.06215 | 0.0514 | 11.4578
10 | 0.6696 | 0.0726 | 0.0484 | 9.2231
10.5 | 0.6237 | 0.08571 | 0.0417 | 7.2769
11 | 0.591 | 0.09998 | 0.0334 | 5.9112
11.5 | 0.5793 | 0.11305 | 0.0261 | 5.1243
12 | 0.5556 | 0.12754 | 0.0162 | 4.3563
12.5 | 0.5629 | 0.13857 | 0.0106 | 4.0622
13 | 0.5579 | 0.15321 | 0.0006 | 3.6414
13.5 | 0.5423 | 0.1665 | -0.0116 | 3.2571
14 | 0.5756 | 0.17705 | -0.0147 | 3.2511
14.5 | 0.5972 | 0.18515 | -0.0181 | 3.2255
15 | 0.6048 | 0.19039 | -0.0226 | 3.1766
15.5 | 0.6236 | 0.19792 | -0.0268 | 3.1508
16 | 0.6454 | 0.20578 | -0.0308 | 3.1364
16.5 | 0.673 | 0.2154 | -0.0344 | 3.1244
17 | 0.7012 | 0.22515 | -0.038 | 3.1144
17.5 | 0.7121 | 0.22946 | -0.0437 | 3.1034
18 | 0.7331 | 0.2372 | -0.0485 | 3.0906
18.5 | 0.768 | 0.25066 | -0.0515 | 3.0639
19 | 0.7781 | 0.25309 | -0.0581 | 3.0744
19.5 | 0.8042 | 0.26338 | -0.0624 | 3.0534
20 | 0.8258 | 0.27044 | -0.0674 | 3.0535

## 9. Re 100k Mach 0.00 (1)
BIGFOIL.COM POLAR EXPORT
NACA65-116
NACA65-116 |  |  |  | Cl Max: | 1.051 | at alpha= | 13.5 | deg
JavaFoil+Calcfoil stall+Eppler ext transition |  |  |  | L/D Max: | 37.384 | at alpha= | 6 | deg
Re: | 100000 |  |  | Cd Min: | 0.01411 | at alpha= | 0 | deg
Mach: | 0 |  |  | Cl=0 at alpha= | -0.89167 | deg
|  |  |  | @ Cl=0.1, Cd= | 0.014132
|  |  |  | @ Cl=0.4, Cd= | 0.015253
|  |  |  | @ Cl=0.6, Cd= | 0.017666
alpha (deg) | Cl | Cd | Cm | Cl/Cd
-20 | -0.831 | 0.26996 | 0.005 | -3.076
-19.5 | -0.852 | 0.24718 | 0.004 | -3.447
-19 | -0.873 | 0.23036 | 0.004 | -3.788
-18.5 | -0.892 | 0.22255 | 0.004 | -4.008
-18 | -0.91 | 0.20721 | 0.004 | -4.391
-17.5 | -0.923 | 0.19745 | 0.003 | -4.677
-17 | -0.934 | 0.18104 | 0.003 | -5.158
-16.5 | -0.942 | 0.17259 | 0.003 | -5.461
-16 | -0.949 | 0.16112 | 0.002 | -5.888
-15.5 | -0.953 | 0.15261 | 0.002 | -6.243
-15 | -0.954 | 0.14235 | 0.002 | -6.702
-14.5 | -0.953 | 0.13511 | 0.002 | -7.051
-14 | -0.948 | 0.12699 | 0.001 | -7.468
-13.5 | -0.941 | 0.11911 | 0.001 | -7.9
-13 | -0.931 | 0.10989 | 0 | -8.468
-12.5 | -0.917 | 0.10218 | 0 | -8.973
-12 | -0.9 | 0.0968 | 0 | -9.301
-11.5 | -0.88 | 0.08944 | -0.001 | -9.844
-11 | -0.857 | 0.08414 | -0.001 | -10.191
-10.5 | -0.832 | 0.07805 | -0.001 | -10.655
-10 | -0.803 | 0.07412 | -0.002 | -10.832
-9.5 | -0.771 | 0.06893 | -0.002 | -11.192
-9 | -0.737 | 0.0644 | -0.002 | -11.451
-8.5 | -0.701 | 0.06064 | -0.003 | -11.564
-8 | -0.663 | 0.05681 | -0.003 | -11.666
-7.5 | -0.623 | 0.05348 | -0.004 | -11.642
-7 | -0.58 | 0.05005 | -0.004 | -11.596
-6.5 | -0.537 | 0.04727 | -0.005 | -11.355
-6 | -0.492 | 0.04446 | -0.005 | -11.069
-5.5 | -0.538 | 0.01927 | -0.012 | -27.898
-5 | -0.482 | 0.01865 | -0.013 | -25.85
-4.5 | -0.426 | 0.01811 | -0.014 | -23.511
-4 | -0.369 | 0.01764 | -0.015 | -20.892
-3.5 | -0.303 | 0.01579 | -0.015 | -19.16
-3 | -0.246 | 0.01541 | -0.016 | -15.946
-2.5 | -0.188 | 0.01512 | -0.017 | -12.443
-2 | -0.13 | 0.01485 | -0.018 | -8.76
-1.5 | -0.072 | 0.01461 | -0.019 | -4.908
-1 | -0.013 | 0.01444 | -0.02 | -0.878
-0.5 | 0.047 | 0.0143 | -0.02 | 3.269
0 | 0.107 | 0.01411 | -0.021 | 7.571
0.5 | 0.166 | 0.01425 | -0.022 | 11.661
1 | 0.225 | 0.01442 | -0.023 | 15.613
1.5 | 0.284 | 0.01465 | -0.024 | 19.372
2 | 0.342 | 0.01492 | -0.025 | 22.902
2.5 | 0.398 | 0.01524 | -0.026 | 26.132
3 | 0.455 | 0.0156 | -0.026 | 29.155
3.5 | 0.511 | 0.016 | -0.027 | 31.947
4 | 0.566 | 0.01651 | -0.028 | 34.283
4.5 | 0.636 | 0.01889 | -0.03 | 33.698
5 | 0.692 | 0.01994 | -0.031 | 34.684
5.5 | 0.746 | 0.02064 | -0.031 | 36.138
6 | 0.798 | 0.02134 | -0.032 | 37.384
6.5 | 0.705 | 0.04707 | -0.016 | 14.978
7 | 0.746 | 0.04985 | -0.016 | 14.967
7.5 | 0.785 | 0.05327 | -0.015 | 14.745
8 | 0.823 | 0.05713 | -0.016 | 14.406
8.5 | 0.859 | 0.06042 | -0.016 | 14.213
9 | 0.892 | 0.06477 | -0.016 | 13.777
9.5 | 0.923 | 0.06943 | -0.016 | 13.298
10 | 0.951 | 0.07365 | -0.016 | 12.917
10.5 | 0.977 | 0.07817 | -0.017 | 12.496
11 | 0.999 | 0.08406 | -0.017 | 11.886
11.5 | 1.019 | 0.09055 | -0.017 | 11.248
12 | 1.034 | 0.09686 | -0.017 | 10.677
12.5 | 1.044 | 0.10361 | -0.018 | 10.072
13 | 1.049 | 0.10982 | -0.018 | 9.551
13.5 | 1.051 | 0.11962 | -0.018 | 8.782
14 | 1.049 | 0.12638 | -0.018 | 8.298
14.5 | 1.044 | 0.1354 | -0.018 | 7.707
15 | 1.035 | 0.14594 | -0.018 | 7.093
15.5 | 1.024 | 0.1534 | -0.018 | 6.675
16 | 1.01 | 0.16558 | -0.018 | 6.099
16.5 | 0.994 | 0.17605 | -0.019 | 5.645
17 | 0.975 | 0.18619 | -0.019 | 5.239
17.5 | 0.955 | 0.20399 | -0.019 | 4.683
18 | 0.934 | 0.2135 | -0.019 | 4.373
18.5 | 0.911 | 0.23073 | -0.019 | 3.948

## 10. Re 100k Mach 0.00 (2)
BIGFOIL.COM POLAR EXPORT
NACA65-116
NACA65-116 |  |  |  | Cl Max: | 1.009 | at alpha= | 12 | deg
XFOIL ncrit=9 |  |  |  | L/D Max: | 38.9567 | at alpha= | 6.5 | deg
Re: | 100000 |  |  | Cd Min: | 0.10628 | at alpha= | 13.5 | deg
Mach: | 0 |  |  | Cl=0 at alpha= | 1.875 | deg
|  |  |  | @ Cl=0.1, Cd= | 0.035825
|  |  |  | @ Cl=0.4, Cd= | 0.03756
|  |  |  | @ Cl=0.6, Cd= | 0.031106
alpha (deg) | Cl | Cd | Cm | Cl/Cd
0 | -0.0992 | 0.03395 | 0.0122 | -2.9219
0.5 | -0.0833 | 0.03387 | 0.0166 | -2.4594
1 | -0.068 | 0.03384 | 0.0211 | -2.0095
1.5 | -0.0468 | 0.03412 | 0.0246 | -1.3716
2 | 0.0156 | 0.03462 | 0.0219 | 0.45061
2.5 | 0.0363 | 0.03512 | 0.0252 | 1.0336
3 | 0.0832 | 0.03572 | 0.0246 | 2.3292
3.5 | 0.1633 | 0.03622 | 0.0197 | 4.5086
4 | 0.2272 | 0.03706 | 0.016 | 6.1306
4.5 | 0.3109 | 0.03766 | 0.0096 | 8.2554
5 | 0.4093 | 0.03755 | 0.0023 | 10.9001
5.5 | 0.5007 | 0.03696 | -0.0039 | 13.5471
6 | 0.738 | 0.02297 | -0.0141 | 32.1289
6.5 | 0.7916 | 0.02032 | -0.0105 | 38.9567
7 | 0.7727 | 0.02559 | -0.0039 | 30.1954
7.5 | 0.7293 | 0.02627 | 0.0097 | 27.7617
8 | 0.6964 | 0.02684 | 0.0215 | 25.9463
8.5 | 0.7291 | 0.02905 | 0.024 | 25.0981
9 | 0.807 | 0.03188 | 0.0215 | 25.3137
9.5 | 0.8865 | 0.03548 | 0.018 | 24.9859
10 | 0.9574 | 0.04119 | 0.0145 | 23.2435
10.5 | 0.9901 | 0.04622 | 0.0165 | 21.4215
11 | 1.0078 | 0.0521 | 0.0197 | 19.3436
11.5 | 1.0053 | 0.05782 | 0.0243 | 17.3867
12 | 1.009 | 0.06554 | 0.0273 | 15.3952
12.5 | 0.9047 | 0.07175 | 0.0355 | 12.6091
13 | 0.8402 | 0.08355 | 0.0341 | 10.0563
13.5 | 0.7425 | 0.10628 | 0.0234 | 6.9863

## 11. Re 100k Mach 0.10 (1)
BIGFOIL.COM POLAR EXPORT
NACA65-116
NACA65-116 |  |  |  | Cl Max: | 1.039 | at alpha= | 13 | deg
JavaFoil+Calcfoil stall+Eppler ext transition |  |  |  | L/D Max: | 37.22 | at alpha= | 6 | deg
Re: | 100000 |  |  | Cd Min: | 0.01417 | at alpha= | 0 | deg
Mach: | 0.1 |  |  | Cl=0 at alpha= | -0.89167 | deg
|  |  |  | @ Cl=0.1, Cd= | 0.014192
|  |  |  | @ Cl=0.4, Cd= | 0.01532
|  |  |  | @ Cl=0.6, Cd= | 0.017666
alpha (deg) | Cl | Cd | Cm | Cl/Cd
-19.5 | -0.803 | 0.26268 | 0.004 | -3.056
-19 | -0.827 | 0.24264 | 0.004 | -3.409
-18.5 | -0.85 | 0.23007 | 0.004 | -3.696
-18 | -0.872 | 0.21798 | 0.004 | -4
-17.5 | -0.889 | 0.20197 | 0.003 | -4.402
-17 | -0.903 | 0.19185 | 0.003 | -4.707
-16.5 | -0.915 | 0.17946 | 0.003 | -5.098
-16 | -0.925 | 0.16442 | 0.002 | -5.624
-15.5 | -0.932 | 0.15333 | 0.002 | -6.077
-15 | -0.936 | 0.14799 | 0.002 | -6.325
-14.5 | -0.938 | 0.13724 | 0.002 | -6.833
-14 | -0.936 | 0.12967 | 0.001 | -7.218
-13.5 | -0.931 | 0.1211 | 0.001 | -7.689
-13 | -0.923 | 0.1126 | 0 | -8.197
-12.5 | -0.911 | 0.10332 | 0 | -8.82
-12 | -0.896 | 0.09776 | 0 | -9.17
-11.5 | -0.878 | 0.09092 | -0.001 | -9.655
-11 | -0.856 | 0.0854 | -0.001 | -10.026
-10.5 | -0.831 | 0.07912 | -0.001 | -10.509
-10 | -0.803 | 0.07431 | -0.002 | -10.812
-9.5 | -0.773 | 0.06954 | -0.002 | -11.111
-9 | -0.739 | 0.065 | -0.002 | -11.373
-8.5 | -0.703 | 0.06072 | -0.003 | -11.582
-8 | -0.665 | 0.05718 | -0.003 | -11.631
-7.5 | -0.625 | 0.05382 | -0.004 | -11.614
-7 | -0.583 | 0.05029 | -0.004 | -11.591
-6.5 | -0.539 | 0.04736 | -0.005 | -11.382
-6 | -0.494 | 0.04468 | -0.005 | -11.065
-5.5 | -0.54 | 0.01936 | -0.012 | -27.895
-5 | -0.484 | 0.01874 | -0.013 | -25.844
-4.5 | -0.428 | 0.01826 | -0.014 | -23.419
-4 | -0.37 | 0.01776 | -0.015 | -20.846
-3.5 | -0.304 | 0.01588 | -0.015 | -19.129
-3 | -0.247 | 0.01549 | -0.016 | -15.924
-2.5 | -0.189 | 0.01516 | -0.017 | -12.465
-2 | -0.131 | 0.0149 | -0.018 | -8.774
-1.5 | -0.072 | 0.01468 | -0.019 | -4.907
-1 | -0.013 | 0.0145 | -0.02 | -0.878
-0.5 | 0.047 | 0.01436 | -0.02 | 3.269
0 | 0.107 | 0.01417 | -0.021 | 7.574
0.5 | 0.167 | 0.01431 | -0.022 | 11.666
1 | 0.226 | 0.01449 | -0.023 | 15.613
1.5 | 0.285 | 0.01471 | -0.024 | 19.367
2 | 0.343 | 0.01497 | -0.025 | 22.94
2.5 | 0.4 | 0.01532 | -0.026 | 26.11
3 | 0.457 | 0.01566 | -0.027 | 29.183
3.5 | 0.513 | 0.01609 | -0.027 | 31.892
4 | 0.568 | 0.01658 | -0.028 | 34.296
4.5 | 0.639 | 0.01899 | -0.03 | 33.666
5 | 0.695 | 0.02004 | -0.031 | 34.668
5.5 | 0.749 | 0.0208 | -0.032 | 36.006
6 | 0.801 | 0.02153 | -0.032 | 37.22
6.5 | 0.708 | 0.04723 | -0.016 | 14.987
7 | 0.749 | 0.05003 | -0.016 | 14.971
7.5 | 0.788 | 0.05358 | -0.016 | 14.712
8 | 0.826 | 0.05712 | -0.016 | 14.459
8.5 | 0.861 | 0.06082 | -0.016 | 14.16
9 | 0.894 | 0.06531 | -0.016 | 13.692
9.5 | 0.925 | 0.07047 | -0.017 | 13.12
10 | 0.952 | 0.07444 | -0.017 | 12.788
10.5 | 0.976 | 0.07926 | -0.017 | 12.315
11 | 0.997 | 0.08486 | -0.017 | 11.755
11.5 | 1.015 | 0.0904 | -0.017 | 11.23
12 | 1.029 | 0.09915 | -0.017 | 10.381
12.5 | 1.036 | 0.10756 | -0.018 | 9.635
13 | 1.039 | 0.11481 | -0.018 | 9.052
13.5 | 1.038 | 0.12097 | -0.018 | 8.581
14 | 1.033 | 0.13303 | -0.018 | 7.767
14.5 | 1.025 | 0.14038 | -0.018 | 7.3
15 | 1.013 | 0.14796 | -0.018 | 6.846
15.5 | 0.998 | 0.15924 | -0.018 | 6.267
16 | 0.98 | 0.17213 | -0.018 | 5.695
16.5 | 0.96 | 0.18043 | -0.019 | 5.321
17 | 0.938 | 0.18981 | -0.019 | 4.941
17.5 | 0.914 | 0.20892 | -0.019 | 4.374
18 | 0.888 | 0.22328 | -0.019 | 3.978

## 12. Re 100k Mach 0.10 (2)
BIGFOIL.COM POLAR EXPORT
NACA65-116
NACA65-116 |  |  |  | Cl Max: | 1.0022 | at alpha= | 11 | deg
XFOIL ncrit=9 |  |  |  | L/D Max: | 37.8899 | at alpha= | 6.5 | deg
Re: | 100000 |  |  | Cd Min: | 0.20918 | at alpha= | 20 | deg
Mach: | 0.1 |  |  | Cl=0 at alpha= | 1.8513 | deg
|  |  |  | @ Cl=0.1, Cd= | 0.036088
|  |  |  | @ Cl=0.4, Cd= | 0.03826
|  |  |  | @ Cl=0.6, Cd= | 0.20918
alpha (deg) | Cl | Cd | Cm | Cl/Cd
-14 | -0.5285 | 0.14648 | -0.0188 | -3.608
-13.5 | -0.5196 | 0.1397 | -0.0215 | -3.7194
-13 | -0.5014 | 0.13182 | -0.0228 | -3.8037
-12.5 | -0.5027 | 0.12388 | -0.0261 | -4.058
-12 | -0.508 | 0.11569 | -0.0295 | -4.391
-11.5 | -0.7334 | 0.06965 | -0.0588 | -10.5298
-11 | -0.8167 | 0.06098 | -0.0533 | -13.3929
-10.5 | -0.8411 | 0.05545 | -0.0465 | -15.1686
-10 | -0.8724 | 0.05175 | -0.0363 | -16.858
-9.5 | -0.9054 | 0.04872 | -0.025 | -18.5837
-9 | -0.9206 | 0.04529 | -0.0162 | -20.3268
-8.5 | -0.8893 | 0.04054 | -0.0149 | -21.9364
-8 | -0.8209 | 0.03572 | -0.0185 | -22.9815
-7.5 | -0.7447 | 0.03204 | -0.0228 | -23.2428
-7 | -0.6637 | 0.0294 | -0.0276 | -22.5748
-6.5 | -0.593 | 0.02685 | -0.0315 | -22.0857
-6 | -0.5611 | 0.02437 | -0.0299 | -23.0242
-5.5 | -0.5951 | 0.02156 | -0.016 | -27.602
-5 | -0.5325 | 0.02467 | -0.0132 | -21.5849
-4.5 | -0.3252 | 0.03526 | -0.0213 | -9.2229
-3.5 | -0.187 | 0.03535 | -0.0267 | -5.29
-3 | -0.1689 | 0.03519 | -0.0218 | -4.7997
-2 | -0.0402 | 0.03468 | -0.0274 | -1.1592
-1.5 | -0.072 | 0.03467 | -0.0145 | -2.0767
0 | -0.0955 | 0.03415 | 0.0116 | -2.7965
0.5 | -0.0918 | 0.03402 | 0.0179 | -2.6984
1 | -0.0676 | 0.03397 | 0.021 | -1.99
1.5 | -0.0463 | 0.03435 | 0.0246 | -1.3479
2 | 0.0196 | 0.03479 | 0.0215 | 0.56338
2.5 | 0.0361 | 0.03526 | 0.0254 | 1.0238
3 | 0.0784 | 0.03585 | 0.0255 | 2.1869
3.5 | 0.1401 | 0.03653 | 0.0229 | 3.8352
4 | 0.2334 | 0.03719 | 0.0155 | 6.2759
4.5 | 0.313 | 0.03772 | 0.01 | 8.298
5 | 0.3825 | 0.03848 | 0.0052 | 9.9402
5.5 | 0.5018 | 0.03698 | -0.0033 | 13.5695
6 | 0.7431 | 0.02279 | -0.0137 | 32.6064
6.5 | 0.7847 | 0.02071 | -0.0084 | 37.8899
7 | 0.7677 | 0.02584 | -0.0023 | 29.7098
7.5 | 0.7229 | 0.0265 | 0.0114 | 27.2792
8 | 0.6934 | 0.02716 | 0.0226 | 25.5302
8.5 | 0.7295 | 0.02934 | 0.0249 | 24.8637
9 | 0.8084 | 0.03221 | 0.0224 | 25.0978
9.5 | 0.8893 | 0.03602 | 0.0189 | 24.6891
10 | 0.9575 | 0.04184 | 0.0157 | 22.8848
10.5 | 0.9877 | 0.04703 | 0.018 | 21.0015
11 | 1.0022 | 0.05302 | 0.0214 | 18.9023
11.5 | 0.9953 | 0.05868 | 0.0264 | 16.9615
12 | 0.9944 | 0.06671 | 0.0293 | 14.9063
12.5 | 0.8923 | 0.07265 | 0.0363 | 12.2822
13 | 0.8198 | 0.0856 | 0.0336 | 9.5771
13.5 | 0.4876 | 0.13377 | 0.0063 | 3.6451
14 | 0.4578 | 0.1391 | 0.0015 | 3.2912
14.5 | 0.5113 | 0.14803 | 0.0026 | 3.454
15 | 0.4687 | 0.15042 | -0.0042 | 3.1159
15.5 | 0.4685 | 0.15618 | -0.0079 | 2.9997
16.5 | 0.4814 | 0.16735 | -0.0148 | 2.8766
17 | 0.5264 | 0.1769 | -0.0143 | 2.9757
17.5 | 0.4981 | 0.17902 | -0.0217 | 2.7824
18 | 0.5309 | 0.18702 | -0.0223 | 2.8387
18.5 | 0.5183 | 0.19105 | -0.0285 | 2.7129
19 | 0.5286 | 0.19673 | -0.032 | 2.6869
19.5 | 0.5613 | 0.20772 | -0.0328 | 2.7022
20 | 0.5457 | 0.20918 | -0.0397 | 2.6088

## 13. Re 100k Mach 0.25 (1)
BIGFOIL.COM POLAR EXPORT
NACA65-116
NACA65-116 |  |  |  | Cl Max: | 0.982 | at alpha= | 11.5 | deg
JavaFoil+Calcfoil stall+Eppler ext transition |  |  |  | L/D Max: | 35.809 | at alpha= | 5.5 | deg
Re: | 100000 |  |  | Cd Min: | 0.01443 | at alpha= | 0 | deg
Mach: | 0.25 |  |  | Cl=0 at alpha= | -0.89344 | deg
|  |  |  | @ Cl=0.1, Cd= | 0.014464
|  |  |  | @ Cl=0.4, Cd= | 0.015628
|  |  |  | @ Cl=0.6, Cd= | 0.017743
alpha (deg) | Cl | Cd | Cm | Cl/Cd
-17.5 | -0.577 | 0.27557 | 0.003 | -2.095
-17 | -0.626 | 0.25345 | 0.003 | -2.468
-16.5 | -0.67 | 0.2252 | 0.003 | -2.976
-16 | -0.711 | 0.20329 | 0.002 | -3.498
-15.5 | -0.748 | 0.18937 | 0.002 | -3.947
-15 | -0.779 | 0.17725 | 0.002 | -4.397
-14.5 | -0.806 | 0.15773 | 0.001 | -5.112
-14 | -0.828 | 0.14247 | 0.001 | -5.811
-13.5 | -0.844 | 0.13389 | 0.001 | -6.304
-13 | -0.854 | 0.12244 | 0 | -6.978
-12.5 | -0.859 | 0.11361 | 0 | -7.563
-12 | -0.858 | 0.10516 | 0 | -8.163
-11.5 | -0.852 | 0.09681 | -0.001 | -8.802
-11 | -0.84 | 0.08959 | -0.001 | -9.38
-10.5 | -0.824 | 0.08254 | -0.001 | -9.978
-10 | -0.802 | 0.07687 | -0.002 | -10.435
-9.5 | -0.776 | 0.07132 | -0.002 | -10.884
-9 | -0.747 | 0.06659 | -0.003 | -11.211
-8.5 | -0.713 | 0.06204 | -0.003 | -11.495
-8 | -0.677 | 0.0584 | -0.003 | -11.588
-7.5 | -0.637 | 0.05438 | -0.004 | -11.721
-7 | -0.596 | 0.05097 | -0.004 | -11.684
-6.5 | -0.551 | 0.04798 | -0.005 | -11.489
-6 | -0.506 | 0.04526 | -0.005 | -11.183
-5.5 | -0.552 | 0.01994 | -0.012 | -27.695
-5 | -0.496 | 0.01929 | -0.013 | -25.695
-4.5 | -0.438 | 0.01876 | -0.014 | -23.355
-4 | -0.379 | 0.01811 | -0.015 | -20.943
-3.5 | -0.311 | 0.01628 | -0.015 | -19.118
-3 | -0.253 | 0.01586 | -0.016 | -15.94
-2.5 | -0.194 | 0.01551 | -0.017 | -12.487
-2 | -0.134 | 0.01524 | -0.018 | -8.786
-1.5 | -0.074 | 0.015 | -0.019 | -4.92
-1 | -0.013 | 0.01479 | -0.02 | -0.882
-0.5 | 0.048 | 0.01464 | -0.021 | 3.287
0 | 0.11 | 0.01443 | -0.022 | 7.622
0.5 | 0.171 | 0.01458 | -0.023 | 11.733
1 | 0.232 | 0.01478 | -0.024 | 15.682
1.5 | 0.292 | 0.01504 | -0.024 | 19.407
2 | 0.352 | 0.01533 | -0.025 | 22.955
2.5 | 0.41 | 0.01569 | -0.026 | 26.123
3 | 0.468 | 0.01606 | -0.027 | 29.147
3.5 | 0.526 | 0.01653 | -0.028 | 31.798
4 | 0.582 | 0.01704 | -0.029 | 34.154
4.5 | 0.655 | 0.01989 | -0.031 | 32.911
5 | 0.711 | 0.02061 | -0.031 | 34.504
5.5 | 0.766 | 0.02139 | -0.032 | 35.809
6 | 0.682 | 0.04477 | -0.016 | 15.223
6.5 | 0.723 | 0.04798 | -0.015 | 15.075
7 | 0.764 | 0.05121 | -0.016 | 14.926
7.5 | 0.803 | 0.0546 | -0.016 | 14.704
8 | 0.839 | 0.05863 | -0.016 | 14.31
8.5 | 0.872 | 0.06261 | -0.016 | 13.925
9 | 0.901 | 0.06765 | -0.016 | 13.321
9.5 | 0.927 | 0.07247 | -0.017 | 12.786
10 | 0.948 | 0.07895 | -0.017 | 12.005
10.5 | 0.964 | 0.08504 | -0.017 | 11.34
11 | 0.976 | 0.09264 | -0.017 | 10.534
11.5 | 0.982 | 0.09884 | -0.017 | 9.937
12 | 0.982 | 0.10524 | -0.017 | 9.333
12.5 | 0.971 | 0.11487 | -0.017 | 8.454
13 | 0.953 | 0.12673 | -0.017 | 7.521
13.5 | 0.929 | 0.13744 | -0.017 | 6.756
14 | 0.897 | 0.14878 | -0.018 | 6.032
14.5 | 0.86 | 0.16075 | -0.018 | 5.35
15 | 0.817 | 0.17824 | -0.018 | 4.582
15.5 | 0.768 | 0.20073 | -0.018 | 3.826
16 | 0.715 | 0.21889 | -0.018 | 3.265
16.5 | 0.657 | 0.23948 | -0.018 | 2.744

## 14. Re 100k Mach 0.25 (2)
BIGFOIL.COM POLAR EXPORT
NACA65-116
NACA65-116 |  |  |  | Cl Max: | 0.9645 | at alpha= | 10.5 | deg
XFOIL ncrit=9 |  |  |  | L/D Max: | 33.0062 | at alpha= | 6.5 | deg
Re: | 100000 |  |  | Cd Min: | 0.17649 | at alpha= | 15.5 | deg
Mach: | 0.25 |  |  | Cl=0 at alpha= | 2.1342 | deg
|  |  |  | @ Cl=0.1, Cd= | 0.03698
|  |  |  | @ Cl=0.4, Cd= | 0.038887
|  |  |  | @ Cl=0.6, Cd= | 0.031103
alpha (deg) | Cl | Cd | Cm | Cl/Cd
-14 | -0.5109 | 0.15013 | -0.0175 | -3.4031
-13.5 | -0.5455 | 0.14366 | -0.0261 | -3.7972
-13 | -0.4865 | 0.13549 | -0.0226 | -3.5907
-12.5 | -0.4828 | 0.1278 | -0.0256 | -3.7778
-12 | -0.5945 | 0.09019 | -0.0526 | -6.5916
-11.5 | -0.691 | 0.0723 | -0.062 | -9.5574
-11 | -0.7433 | 0.06394 | -0.0618 | -11.625
-10.5 | -0.7705 | 0.05734 | -0.0586 | -13.4374
-10 | -0.8105 | 0.05357 | -0.0496 | -15.1297
-9.5 | -0.8626 | 0.05199 | -0.0361 | -16.5917
-9 | -0.8978 | 0.0493 | -0.025 | -18.211
-8.5 | -0.8814 | 0.04399 | -0.0225 | -20.0364
-8 | -0.8226 | 0.03831 | -0.0251 | -21.4722
-7.5 | -0.7457 | 0.03389 | -0.0294 | -22.0035
-7 | -0.6623 | 0.03069 | -0.0337 | -21.5803
-6.5 | -0.5804 | 0.0281 | -0.0382 | -20.6548
-6 | -0.5453 | 0.02586 | -0.0365 | -21.0866
-5.5 | -0.5726 | 0.02254 | -0.0257 | -25.4037
-5 | -0.5559 | 0.02419 | -0.0151 | -22.9806
-4.5 | -0.458 | 0.02983 | -0.0134 | -15.3537
-4 | -0.2095 | 0.03667 | -0.0326 | -5.7131
-3.5 | -0.1261 | 0.03631 | -0.0376 | -3.4729
-3 | -0.0951 | 0.03614 | -0.0348 | -2.6314
-2.5 | -0.0741 | 0.03593 | -0.0304 | -2.0623
-2 | -0.0776 | 0.0358 | -0.0222 | -2.1676
-1.5 | -0.0415 | 0.03557 | -0.0203 | -1.1667
-1 | -0.0719 | 0.03575 | -0.0074 | -2.0112
-0.5 | -0.1106 | 0.03552 | 0.0065 | -3.1137
0 | -0.0827 | 0.03504 | 0.0092 | -2.3602
0.5 | -0.1124 | 0.03479 | 0.021 | -3.2308
1 | -0.0491 | 0.03527 | 0.0186 | -1.3921
1.5 | -0.0431 | 0.03533 | 0.0245 | -1.2199
2 | -0.0179 | 0.03563 | 0.0275 | -0.50239
2.5 | 0.0488 | 0.03608 | 0.0247 | 1.3525
3 | 0.0793 | 0.03665 | 0.0267 | 2.1637
3.5 | 0.1269 | 0.03741 | 0.026 | 3.3921
4 | 0.1917 | 0.03824 | 0.0227 | 5.0131
4.5 | 0.2697 | 0.0389 | 0.0177 | 6.9332
5 | 0.3653 | 0.03904 | 0.0112 | 9.3571
5.5 | 0.4698 | 0.03858 | 0.0036 | 12.1773
6 | 0.7378 | 0.02319 | -0.0075 | 31.8154
6.5 | 0.7499 | 0.02272 | 0.0016 | 33.0062
7 | 0.7419 | 0.02734 | 0.0055 | 27.1361
7.5 | 0.6948 | 0.02789 | 0.0193 | 24.9122
8 | 0.6821 | 0.02894 | 0.0282 | 23.5695
8.5 | 0.7351 | 0.03097 | 0.0295 | 23.7359
9 | 0.8195 | 0.03428 | 0.0271 | 23.9061
9.5 | 0.8917 | 0.0388 | 0.0251 | 22.982
10 | 0.9486 | 0.04516 | 0.0234 | 21.0053
10.5 | 0.9645 | 0.05112 | 0.0267 | 18.8674
11 | 0.9626 | 0.05721 | 0.0311 | 16.8257
11.5 | 0.9402 | 0.06265 | 0.036 | 15.0072
12 | 0.8544 | 0.07061 | 0.0394 | 12.1003
12.5 | 0.7883 | 0.08304 | 0.0359 | 9.493
13 | 0.7399 | 0.0975 | 0.0291 | 7.5887
13.5 | 0.6359 | 0.1445 | 0.0008 | 4.4007
14 | 0.6133 | 0.15311 | -0.0065 | 4.0056
14.5 | 0.6124 | 0.16158 | -0.0116 | 3.7901
15 | 0.653 | 0.17014 | -0.0108 | 3.838
15.5 | 0.643 | 0.17649 | -0.0178 | 3.6433

## 15. Re 100k Mach 0.50 (1)
BIGFOIL.COM POLAR EXPORT
NACA65-116
NACA65-116 |  |  |  | Cl Max: | 1.148 | at alpha= | 20 | deg
JavaFoil+Calcfoil stall+Eppler ext transition |  |  |  | L/D Max: | 32.911 | at alpha= | 5 | deg
Re: | 100000 |  |  | Cd Min: | 0.0157 | at alpha= | 0 | deg
Mach: | 0.5 |  |  | Cl=0 at alpha= | -0.89552 | deg
|  |  |  | @ Cl=0.1, Cd= | 0.015789
|  |  |  | @ Cl=0.4, Cd= | 0.016991
|  |  |  | @ Cl=0.6, Cd= | 0.019405
alpha (deg) | Cl | Cd | Cm | Cl/Cd
-20 | -1.057 | 0.3609 | 0.008 | -2.928
-19.5 | -1.03 | 0.34942 | 0.008 | -2.947
-19 | -1.003 | 0.32966 | 0.007 | -3.043
-18.5 | -0.976 | 0.32697 | 0.007 | -2.986
-18 | -0.95 | 0.32678 | 0.006 | -2.906
-17.5 | -0.92 | 0.3064 | 0.005 | -3.003
-17 | -0.893 | 0.29143 | 0.005 | -3.064
-16.5 | -0.866 | 0.28849 | 0.004 | -3.002
-16 | -0.839 | 0.28269 | 0.004 | -2.968
-15.5 | -0.81 | 0.2617 | 0.003 | -3.095
-15 | -0.783 | 0.25588 | 0.003 | -3.059
-14.5 | -0.755 | 0.24291 | 0.002 | -3.11
-14 | -0.728 | 0.25835 | 0.002 | -2.819
-13.5 | -0.701 | 0.25463 | 0.001 | -2.753
-13 | -0.672 | 0.22736 | 0.001 | -2.956
-12.5 | -0.645 | 0.23217 | 0 | -2.777
-12 | -0.617 | 0.21912 | 0 | -2.818
-11.5 | -0.59 | 0.21264 | -0.001 | -2.775
-11 | -0.563 | 0.21272 | -0.001 | -2.644
-10.5 | -0.534 | 0.18688 | -0.001 | -2.858
-10 | -0.507 | 0.16352 | -0.002 | -3.098
-9.5 | -0.479 | 0.15564 | -0.002 | -3.078
-9 | -0.451 | 0.15532 | -0.003 | -2.906
-8.5 | -0.607 | 0.08896 | -0.003 | -6.82
-8 | -0.665 | 0.07103 | -0.004 | -9.361
-7.5 | -0.661 | 0.0624 | -0.004 | -10.593
-7 | -0.635 | 0.05675 | -0.005 | -11.189
-6.5 | -0.597 | 0.05222 | -0.005 | -11.426
-6 | -0.553 | 0.04754 | -0.006 | -11.632
-5.5 | -0.505 | 0.04479 | -0.006 | -11.285
-5 | -0.456 | 0.04187 | -0.007 | -10.884
-4.5 | -0.482 | 0.0209 | -0.015 | -23.068
-4 | -0.419 | 0.02006 | -0.016 | -20.862
-3.5 | -0.353 | 0.01935 | -0.017 | -18.264
-3 | -0.279 | 0.01758 | -0.018 | -15.869
-2.5 | -0.214 | 0.01712 | -0.019 | -12.496
-2 | -0.148 | 0.01675 | -0.02 | -8.835
-1.5 | -0.082 | 0.01643 | -0.021 | -4.964
-1 | -0.014 | 0.01619 | -0.022 | -0.89
-0.5 | 0.053 | 0.01598 | -0.023 | 3.328
0 | 0.122 | 0.0157 | -0.024 | 7.748
0.5 | 0.189 | 0.01591 | -0.025 | 11.888
1 | 0.256 | 0.0162 | -0.026 | 15.817
1.5 | 0.323 | 0.01655 | -0.027 | 19.49
2 | 0.389 | 0.01691 | -0.028 | 23.001
2.5 | 0.453 | 0.01738 | -0.029 | 26.038
3 | 0.516 | 0.01794 | -0.03 | 28.794
3.5 | 0.579 | 0.01862 | -0.03 | 31.067
4 | 0.659 | 0.02161 | -0.032 | 30.471
4.5 | 0.72 | 0.02259 | -0.033 | 31.873
5 | 0.779 | 0.02367 | -0.034 | 32.911
5.5 | 0.699 | 0.0446 | -0.016 | 15.683
6 | 0.742 | 0.0482 | -0.016 | 15.403
6.5 | 0.779 | 0.05209 | -0.016 | 14.948
7 | 0.805 | 0.05769 | -0.016 | 13.954
7.5 | 0.814 | 0.06396 | -0.017 | 12.734
8 | 0.789 | 0.07348 | -0.017 | 10.731
8.5 | 0.521 | 0.12012 | -0.016 | 4.333
9 | 0.548 | 0.15022 | -0.016 | 3.647
9.5 | 0.576 | 0.16499 | -0.018 | 3.49
10 | 0.603 | 0.17347 | -0.019 | 3.476
10.5 | 0.63 | 0.17773 | -0.019 | 3.546
11 | 0.658 | 0.18753 | -0.02 | 3.507
11.5 | 0.686 | 0.20065 | -0.022 | 3.417
12 | 0.713 | 0.21881 | -0.022 | 3.257
12.5 | 0.74 | 0.21939 | -0.023 | 3.372
13 | 0.767 | 0.22517 | -0.024 | 3.405
13.5 | 0.795 | 0.2493 | -0.026 | 3.19
14 | 0.822 | 0.25097 | -0.026 | 3.275
14.5 | 0.849 | 0.25578 | -0.027 | 3.318
15 | 0.876 | 0.27536 | -0.027 | 3.18
15.5 | 0.904 | 0.29691 | -0.029 | 3.046
16 | 0.931 | 0.30044 | -0.03 | 3.099
16.5 | 0.958 | 0.30463 | -0.03 | 3.144
17 | 0.985 | 0.31263 | -0.031 | 3.149
17.5 | 1.013 | 0.33326 | -0.033 | 3.041
18 | 1.04 | 0.33669 | -0.034 | 3.088
18.5 | 1.066 | 0.33513 | -0.034 | 3.181
19 | 1.093 | 0.34588 | -0.035 | 3.16
19.5 | 1.122 | 0.37812 | -0.037 | 2.967
20 | 1.148 | 0.38587 | -0.037 | 2.975

## 16. Re 100k Mach 0.50 (2)
BIGFOIL.COM POLAR EXPORT
NACA65-116
NACA65-116 |  |  |  | Cl Max: | 0.833 | at alpha= | 20 | deg
XFOIL ncrit=9 |  |  |  | L/D Max: | 22.3344 | at alpha= | 6.5 | deg
Re: | 100000 |  |  | Cd Min: | 0.26632 | at alpha= | 20 | deg
Mach: | 0.5 |  |  | Cl=0 at alpha= | 2.5694 | deg
|  |  |  | @ Cl=0.1, Cd= | 0.041321
|  |  |  | @ Cl=0.4, Cd= | 0.041654
|  |  |  | @ Cl=0.6, Cd= | 0.14267
alpha (deg) | Cl | Cd | Cm | Cl/Cd
-13.5 | -0.4696 | 0.15456 | -0.0218 | -3.0383
-12.5 | -0.4393 | 0.13937 | -0.0285 | -3.152
-12 | -0.4673 | 0.12088 | -0.0426 | -3.8658
-11.5 | -0.4719 | 0.10751 | -0.0497 | -4.3894
-11 | -0.474 | 0.09647 | -0.0549 | -4.9134
-10.5 | -0.5108 | 0.08059 | -0.0655 | -6.3383
-10 | -0.576 | 0.0667 | -0.0741 | -8.6357
-9.5 | -0.6265 | 0.05947 | -0.0736 | -10.5347
-9 | -0.6961 | 0.05752 | -0.0633 | -12.1019
-8.5 | -0.7359 | 0.05346 | -0.0575 | -13.7654
-8 | -0.7222 | 0.04653 | -0.0603 | -15.5212
-7.5 | -0.6951 | 0.04091 | -0.0606 | -16.991
-7 | -0.6259 | 0.03589 | -0.0628 | -17.4394
-6.5 | -0.497 | 0.03212 | -0.0686 | -15.4732
-6 | -0.4396 | 0.03017 | -0.0674 | -14.5708
-5.5 | -0.4601 | 0.02697 | -0.0597 | -17.0597
-5 | -0.5005 | 0.0266 | -0.0424 | -18.8158
-4.5 | -0.4601 | 0.03107 | -0.031 | -14.8085
-4 | -0.1881 | 0.04035 | -0.0453 | -4.6617
-3.5 | -0.113 | 0.04055 | -0.0467 | -2.7867
-3 | -0.0522 | 0.04012 | -0.0473 | -1.3011
-2.5 | -0.0436 | 0.0404 | -0.04 | -1.0792
-2 | -0.0391 | 0.04062 | -0.0321 | -0.96258
-1.5 | 0.0066 | 0.04016 | -0.0311 | 0.16434
-1 | -0.0621 | 0.04065 | -0.0113 | -1.5277
-0.5 | -0.1277 | 0.04039 | 0.0075 | -3.1617
0 | -0.1031 | 0.04021 | 0.0119 | -2.564
0.5 | -0.0976 | 0.04002 | 0.019 | -2.4388
1 | -0.0996 | 0.03972 | 0.0271 | -2.5076
1.5 | -0.0568 | 0.03956 | 0.0284 | -1.4358
2 | -0.0352 | 0.03987 | 0.0328 | -0.88287
2.5 | -0.0053 | 0.04019 | 0.0358 | -0.13187
3 | 0.0329 | 0.04056 | 0.0377 | 0.81114
3.5 | 0.0773 | 0.04109 | 0.0388 | 1.8812
4 | 0.1342 | 0.04167 | 0.0384 | 3.2205
4.5 | 0.216 | 0.04232 | 0.0348 | 5.104
5 | 0.276 | 0.04313 | 0.0333 | 6.3993
5.5 | 0.3737 | 0.04308 | 0.0285 | 8.6746
6 | 0.581 | 0.03184 | 0.0267 | 18.2475
6.5 | 0.6439 | 0.02883 | 0.0318 | 22.3344
7 | 0.6503 | 0.03451 | 0.0312 | 18.8438
7.5 | 0.6641 | 0.03538 | 0.0383 | 18.7705
8 | 0.6836 | 0.03593 | 0.0465 | 19.0259
8.5 | 0.7449 | 0.03902 | 0.049 | 19.0902
9 | 0.778 | 0.04382 | 0.0509 | 17.7545
9.5 | 0.7832 | 0.05014 | 0.0524 | 15.6203
10 | 0.7638 | 0.05758 | 0.0529 | 13.265
10.5 | 0.7334 | 0.06664 | 0.051 | 11.0054
11 | 0.6957 | 0.07772 | 0.0463 | 8.9514
11.5 | 0.6627 | 0.09043 | 0.0392 | 7.3283
12 | 0.5986 | 0.11322 | 0.022 | 5.2871
12.5 | 0.5897 | 0.12705 | 0.014 | 4.6415
13 | 0.5971 | 0.13791 | 0.0086 | 4.3296
13.5 | 0.6106 | 0.16006 | -0.002 | 3.8148
14 | 0.5911 | 0.16692 | -0.0107 | 3.5412
14.5 | 0.6402 | 0.17835 | -0.011 | 3.5896
15 | 0.6267 | 0.18345 | -0.0195 | 3.4162
15.5 | 0.6458 | 0.19197 | -0.024 | 3.3641
16 | 0.6696 | 0.20007 | -0.0278 | 3.3468
16.5 | 0.687 | 0.20878 | -0.033 | 3.2905
17 | 0.7068 | 0.21623 | -0.0378 | 3.2687
17.5 | 0.7252 | 0.22465 | -0.0433 | 3.2281
18 | 0.7464 | 0.23235 | -0.0484 | 3.2124
18.5 | 0.7847 | 0.24657 | -0.0501 | 3.1825
19 | 0.7864 | 0.24874 | -0.0596 | 3.1615
19.5 | 0.8151 | 0.25821 | -0.0628 | 3.1567
20 | 0.833 | 0.26632 | -0.0691 | 3.1278

## 17. Re 250k Mach 0.00 (1)
BIGFOIL.COM POLAR EXPORT
NACA65-116
NACA65-116 |  |  |  | Cl Max: | 1.051 | at alpha= | 13.5 | deg
JavaFoil+Calcfoil stall+Eppler ext transition |  |  |  | L/D Max: | 55.309 | at alpha= | 4 | deg
Re: | 250000 |  |  | Cd Min: | 0.00952 | at alpha= | 1 | deg
Mach: | 0 |  |  | Cl=0 at alpha= | -0.89344 | deg
|  |  |  | @ Cl=0.1, Cd= | 0.00977
|  |  |  | @ Cl=0.4, Cd= | 0.010004
|  |  |  | @ Cl=0.6, Cd= | 0.011924
alpha (deg) | Cl | Cd | Cm | Cl/Cd
-20 | -0.831 | 0.21845 | 0.005 | -3.804
-19.5 | -0.853 | 0.21223 | 0.005 | -4.017
-19 | -0.873 | 0.19751 | 0.004 | -4.421
-18.5 | -0.892 | 0.18345 | 0.004 | -4.864
-18 | -0.911 | 0.17813 | 0.004 | -5.112
-17.5 | -0.924 | 0.1663 | 0.004 | -5.556
-17 | -0.934 | 0.15453 | 0.003 | -6.047
-16.5 | -0.943 | 0.15024 | 0.003 | -6.277
-16 | -0.949 | 0.14112 | 0.003 | -6.727
-15.5 | -0.953 | 0.13171 | 0.002 | -7.238
-15 | -0.955 | 0.12496 | 0.002 | -7.64
-14.5 | -0.953 | 0.1168 | 0.002 | -8.16
-14 | -0.949 | 0.111 | 0.001 | -8.549
-13.5 | -0.942 | 0.10459 | 0.001 | -9.003
-13 | -0.931 | 0.09786 | 0.001 | -9.514
-12.5 | -0.917 | 0.09078 | 0 | -10.105
-12 | -0.901 | 0.08487 | 0 | -10.612
-11.5 | -0.881 | 0.08059 | -0.001 | -10.93
-11 | -0.858 | 0.07535 | -0.001 | -11.384
-10.5 | -0.832 | 0.07057 | -0.001 | -11.79
-10 | -0.803 | 0.0667 | -0.002 | -12.043
-9.5 | -0.772 | 0.06301 | -0.002 | -12.25
-9 | -0.738 | 0.05878 | -0.003 | -12.554
-8.5 | -0.702 | 0.05524 | -0.003 | -12.706
-8 | -0.663 | 0.05203 | -0.003 | -12.75
-7.5 | -0.624 | 0.04878 | -0.004 | -12.791
-7 | -0.701 | 0.01722 | -0.009 | -40.684
-6.5 | -0.649 | 0.01658 | -0.01 | -39.122
-6 | -0.595 | 0.01598 | -0.011 | -37.266
-5.5 | -0.541 | 0.01539 | -0.012 | -35.143
-5 | -0.485 | 0.01483 | -0.013 | -32.711
-4.5 | -0.428 | 0.01433 | -0.014 | -29.891
-4 | -0.371 | 0.01386 | -0.015 | -26.756
-3.5 | -0.312 | 0.01005 | -0.016 | -31.062
-3 | -0.253 | 0.0099 | -0.017 | -25.581
-2.5 | -0.194 | 0.00979 | -0.018 | -19.809
-2 | -0.134 | 0.00971 | -0.019 | -13.807
-1.5 | -0.074 | 0.00969 | -0.02 | -7.618
-1 | -0.013 | 0.00967 | -0.021 | -1.349
-0.5 | 0.048 | 0.00977 | -0.022 | 4.929
0 | 0.11 | 0.00977 | -0.022 | 11.211
0.5 | 0.171 | 0.00986 | -0.023 | 17.324
1 | 0.231 | 0.00952 | -0.024 | 24.306
1.5 | 0.292 | 0.00979 | -0.025 | 29.776
2 | 0.352 | 0.00988 | -0.026 | 35.601
2.5 | 0.41 | 0.01003 | -0.027 | 40.881
3 | 0.469 | 0.01017 | -0.028 | 46.061
3.5 | 0.527 | 0.01038 | -0.028 | 50.75
4 | 0.584 | 0.01055 | -0.029 | 55.309
4.5 | 0.64 | 0.01536 | -0.03 | 41.687
5 | 0.696 | 0.01598 | -0.031 | 43.545
5.5 | 0.75 | 0.01661 | -0.032 | 45.146
6 | 0.803 | 0.01724 | -0.032 | 46.56
6.5 | 0.853 | 0.01804 | -0.033 | 47.297
7 | 0.902 | 0.01871 | -0.034 | 48.195
7.5 | 0.948 | 0.01958 | -0.035 | 48.423
8 | 0.824 | 0.05203 | -0.016 | 15.832
8.5 | 0.859 | 0.05545 | -0.016 | 15.499
9 | 0.893 | 0.05907 | -0.017 | 15.116
9.5 | 0.924 | 0.06283 | -0.017 | 14.704
10 | 0.952 | 0.06654 | -0.017 | 14.304
10.5 | 0.978 | 0.071 | -0.018 | 13.769
11 | 1 | 0.07615 | -0.018 | 13.131
11.5 | 1.019 | 0.08096 | -0.018 | 12.591
12 | 1.035 | 0.08619 | -0.018 | 12.01
12.5 | 1.045 | 0.09245 | -0.019 | 11.298
13 | 1.05 | 0.09868 | -0.019 | 10.639
13.5 | 1.051 | 0.10313 | -0.019 | 10.194
14 | 1.05 | 0.11074 | -0.019 | 9.477
14.5 | 1.044 | 0.11768 | -0.019 | 8.875
15 | 1.036 | 0.12864 | -0.019 | 8.053
15.5 | 1.025 | 0.13311 | -0.02 | 7.698
16 | 1.011 | 0.14595 | -0.02 | 6.924
16.5 | 0.994 | 0.15002 | -0.02 | 6.629
17 | 0.976 | 0.15605 | -0.02 | 6.254
17.5 | 0.956 | 0.1733 | -0.02 | 5.516
18 | 0.934 | 0.1793 | -0.02 | 5.21
18.5 | 0.911 | 0.19198 | -0.02 | 4.747

## 18. Re 250k Mach 0.00 (2)
BIGFOIL.COM POLAR EXPORT
NACA65-116
NACA65-116 |  |  |  | Cl Max: | 1.0545 | at alpha= | 12.5 | deg
XFOIL ncrit=9 |  |  |  | L/D Max: | 57.8571 | at alpha= | 6 | deg
Re: | 250000 |  |  | Cd Min: | 0.19302 | at alpha= | 17.5 | deg
Mach: | 0 |  |  | Cl=0 at alpha= | -0.71986 | deg
|  |  |  | @ Cl=0.1, Cd= | 0.013683
|  |  |  | @ Cl=0.4, Cd= | 0.014127
|  |  |  | @ Cl=0.6, Cd= | 0.012591
alpha (deg) | Cl | Cd | Cm | Cl/Cd
-16 | -0.582 | 0.16246 | -0.0095 | -3.5824
-15.5 | -0.559 | 0.15774 | -0.0105 | -3.5438
-15 | -0.5793 | 0.14401 | -0.0214 | -4.0226
-14.5 | -0.5695 | 0.13543 | -0.0233 | -4.2051
-14 | -0.5516 | 0.1301 | -0.0244 | -4.2398
-13.5 | -0.6228 | 0.10459 | -0.044 | -5.9547
-13 | -0.7029 | 0.08865 | -0.0546 | -7.9289
-12.5 | -0.7648 | 0.07973 | -0.0572 | -9.5924
-11.5 | -0.9026 | 0.04582 | -0.0484 | -19.6988
-11 | -0.9078 | 0.04052 | -0.0429 | -22.4038
-10.5 | -0.8966 | 0.03621 | -0.0391 | -24.7611
-10 | -0.8349 | 0.03166 | -0.0433 | -26.3708
-9.5 | -0.7651 | 0.02819 | -0.0475 | -27.1408
-9 | -0.6794 | 0.02443 | -0.0532 | -27.8101
-8.5 | -0.6157 | 0.02258 | -0.0555 | -27.2675
-8 | -0.5763 | 0.02091 | -0.0533 | -27.561
-7.5 | -0.5529 | 0.01956 | -0.0489 | -28.2669
-7 | -0.5329 | 0.01834 | -0.0437 | -29.0567
-6.5 | -0.5144 | 0.01722 | -0.0381 | -29.8722
-6 | -0.4925 | 0.01578 | -0.0332 | -31.2104
-5.5 | -0.5018 | 0.01231 | -0.0244 | -40.7636
-5 | -0.4654 | 0.01188 | -0.021 | -39.1751
-4.5 | -0.4142 | 0.01214 | -0.0197 | -34.1186
-4 | -0.361 | 0.01249 | -0.0189 | -28.9031
-3.5 | -0.3076 | 0.0136 | -0.0169 | -22.6176
-3 | -0.2526 | 0.01394 | -0.0163 | -18.1205
-2.5 | -0.198 | 0.01393 | -0.0164 | -14.2139
-2 | -0.1425 | 0.01388 | -0.0166 | -10.2666
-1.5 | -0.0872 | 0.01374 | -0.0171 | -6.3464
-1 | -0.0316 | 0.01373 | -0.0175 | -2.3015
-0.5 | 0.0248 | 0.01362 | -0.0181 | 1.8209
0 | 0.0795 | 0.01369 | -0.0184 | 5.8072
0.5 | 0.136 | 0.01367 | -0.019 | 9.9488
1 | 0.1909 | 0.01377 | -0.0194 | 13.8635
1.5 | 0.2465 | 0.01387 | -0.0198 | 17.7722
2 | 0.3028 | 0.01394 | -0.0204 | 21.7217
2.5 | 0.3562 | 0.01415 | -0.0204 | 25.1731
3 | 0.4138 | 0.01412 | -0.0209 | 29.3059
3.5 | 0.4667 | 0.01416 | -0.0206 | 32.959
4 | 0.5219 | 0.01379 | -0.0201 | 37.8463
4.5 | 0.5758 | 0.01274 | -0.0183 | 45.1962
5 | 0.626 | 0.01243 | -0.017 | 50.362
5.5 | 0.675 | 0.01221 | -0.0154 | 55.2826
6 | 0.7128 | 0.01232 | -0.0119 | 57.8571
6.5 | 0.6969 | 0.01505 | -0.0008 | 46.3056
7 | 0.6775 | 0.01752 | 0.0105 | 38.6701
7.5 | 0.6858 | 0.01909 | 0.0173 | 35.9246
8 | 0.6965 | 0.02065 | 0.0233 | 33.7288
9 | 0.7812 | 0.02475 | 0.0212 | 31.5636
9.5 | 0.8212 | 0.02663 | 0.0216 | 30.8374
10 | 0.876 | 0.02891 | 0.0214 | 30.3009
10.5 | 0.9237 | 0.031 | 0.0215 | 29.7968
11 | 0.9756 | 0.03365 | 0.0211 | 28.9926
11.5 | 1.0495 | 0.03951 | 0.0176 | 26.5629
12 | 1.0516 | 0.04242 | 0.0224 | 24.7902
12.5 | 1.0545 | 0.04737 | 0.0259 | 22.2609
13 | 1.0435 | 0.05359 | 0.0293 | 19.4719
13.5 | 1.0244 | 0.06101 | 0.0315 | 16.7907
14 | 1.0176 | 0.06955 | 0.0321 | 14.6312
14.5 | 0.6784 | 0.13653 | -0.0009 | 4.9689
15 | 0.6969 | 0.14173 | -0.002 | 4.9171
15.5 | 0.6692 | 0.15992 | -0.0135 | 4.1846
16 | 0.6783 | 0.16808 | -0.0179 | 4.0356
16.5 | 0.7065 | 0.1714 | -0.0176 | 4.1219
17 | 0.6904 | 0.18648 | -0.0284 | 3.7023
17.5 | 0.7067 | 0.19302 | -0.0319 | 3.6613

## 19. Re 250k Mach 0.10 (1)
BIGFOIL.COM POLAR EXPORT
NACA65-116
NACA65-116 |  |  |  | Cl Max: | 1.04 | at alpha= | 13 | deg
JavaFoil+Calcfoil stall+Eppler ext transition |  |  |  | L/D Max: | 55.386 | at alpha= | 4 | deg
Re: | 250000 |  |  | Cd Min: | 0.00926 | at alpha= | 1 | deg
Mach: | 0.1 |  |  | Cl=0 at alpha= | -0.89344 | deg
|  |  |  | @ Cl=0.1, Cd= | 0.0097329
|  |  |  | @ Cl=0.4, Cd= | 0.010006
|  |  |  | @ Cl=0.6, Cd= | 0.011784
alpha (deg) | Cl | Cd | Cm | Cl/Cd
-19.5 | -0.803 | 0.21168 | 0.005 | -3.795
-19 | -0.828 | 0.20422 | 0.004 | -4.052
-18.5 | -0.851 | 0.19202 | 0.004 | -4.431
-18 | -0.872 | 0.18485 | 0.004 | -4.72
-17.5 | -0.89 | 0.17249 | 0.004 | -5.157
-17 | -0.904 | 0.16172 | 0.003 | -5.588
-16.5 | -0.916 | 0.15493 | 0.003 | -5.91
-16 | -0.925 | 0.1423 | 0.003 | -6.503
-15.5 | -0.932 | 0.13434 | 0.002 | -6.941
-15 | -0.937 | 0.12632 | 0.002 | -7.415
-14.5 | -0.938 | 0.11736 | 0.002 | -7.995
-14 | -0.937 | 0.11185 | 0.001 | -8.373
-13.5 | -0.932 | 0.1042 | 0.001 | -8.941
-13 | -0.923 | 0.09825 | 0.001 | -9.399
-12.5 | -0.912 | 0.09276 | 0 | -9.83
-12 | -0.897 | 0.08673 | 0 | -10.34
-11.5 | -0.878 | 0.08121 | -0.001 | -10.814
-11 | -0.857 | 0.07584 | -0.001 | -11.294
-10.5 | -0.832 | 0.07095 | -0.001 | -11.725
-10 | -0.804 | 0.06707 | -0.002 | -11.985
-9.5 | -0.773 | 0.06288 | -0.002 | -12.295
-9 | -0.74 | 0.05902 | -0.003 | -12.531
-8.5 | -0.704 | 0.0555 | -0.003 | -12.68
-8 | -0.665 | 0.05199 | -0.003 | -12.8
-7.5 | -0.626 | 0.04898 | -0.004 | -12.786
-7 | -0.703 | 0.01736 | -0.009 | -40.528
-6.5 | -0.651 | 0.01668 | -0.01 | -39.039
-6 | -0.598 | 0.01607 | -0.011 | -37.203
-5.5 | -0.543 | 0.01547 | -0.012 | -35.104
-5 | -0.487 | 0.0149 | -0.013 | -32.692
-4.5 | -0.43 | 0.01439 | -0.014 | -29.909
-4 | -0.372 | 0.01395 | -0.015 | -26.704
-3.5 | -0.313 | 0.01012 | -0.016 | -30.977
-3 | -0.254 | 0.00993 | -0.017 | -25.634
-2.5 | -0.195 | 0.00985 | -0.018 | -19.776
-2 | -0.135 | 0.00976 | -0.019 | -13.795
-1.5 | -0.074 | 0.0097 | -0.02 | -7.644
-1 | -0.013 | 0.00968 | -0.021 | -1.353
-0.5 | 0.048 | 0.00928 | -0.022 | 5.2
0 | 0.11 | 0.00982 | -0.023 | 11.211
0.5 | 0.172 | 0.00984 | -0.024 | 17.446
1 | 0.232 | 0.00926 | -0.024 | 25.11
1.5 | 0.293 | 0.00986 | -0.025 | 29.709
2 | 0.353 | 0.00995 | -0.026 | 35.518
2.5 | 0.412 | 0.01002 | -0.027 | 41.089
3 | 0.471 | 0.01019 | -0.028 | 46.192
3.5 | 0.529 | 0.01038 | -0.029 | 50.938
4 | 0.586 | 0.01058 | -0.029 | 55.386
4.5 | 0.643 | 0.01548 | -0.03 | 41.545
5 | 0.699 | 0.01605 | -0.031 | 43.523
5.5 | 0.753 | 0.0167 | -0.032 | 45.115
6 | 0.806 | 0.01739 | -0.033 | 46.351
6.5 | 0.857 | 0.01816 | -0.033 | 47.17
7 | 0.905 | 0.01888 | -0.034 | 47.951
7.5 | 0.951 | 0.01969 | -0.035 | 48.292
8 | 0.828 | 0.05178 | -0.018 | 15.99
8.5 | 0.862 | 0.05542 | -0.017 | 15.554
9 | 0.895 | 0.05901 | -0.017 | 15.166
9.5 | 0.925 | 0.0629 | -0.017 | 14.705
10 | 0.953 | 0.06696 | -0.017 | 14.225
10.5 | 0.977 | 0.0715 | -0.017 | 13.659
11 | 0.998 | 0.07654 | -0.018 | 13.045
11.5 | 1.016 | 0.08142 | -0.018 | 12.478
12 | 1.03 | 0.08742 | -0.018 | 11.782
12.5 | 1.037 | 0.09329 | -0.019 | 11.117
13 | 1.04 | 0.09821 | -0.019 | 10.589
13.5 | 1.039 | 0.10482 | -0.019 | 9.91
14 | 1.034 | 0.1131 | -0.019 | 9.142
14.5 | 1.026 | 0.12076 | -0.019 | 8.492
15 | 1.014 | 0.12899 | -0.02 | 7.859
15.5 | 0.999 | 0.13608 | -0.019 | 7.338
16 | 0.981 | 0.14587 | -0.02 | 6.724
16.5 | 0.961 | 0.15124 | -0.02 | 6.351
17 | 0.938 | 0.16146 | -0.02 | 5.81
17.5 | 0.914 | 0.17361 | -0.02 | 5.265
18 | 0.889 | 0.18487 | -0.02 | 4.807

## 20. Re 250k Mach 0.10 (2)
BIGFOIL.COM POLAR EXPORT
NACA65-116
NACA65-116 |  |  |  | Cl Max: | 1.0439 | at alpha= | 11.5 | deg
XFOIL ncrit=9 |  |  |  | L/D Max: | 57.1692 | at alpha= | 6 | deg
Re: | 250000 |  |  | Cd Min: | 0.17285 | at alpha= | 16.5 | deg
Mach: | 0.1 |  |  | Cl=0 at alpha= | -0.71808 | deg
|  |  |  | @ Cl=0.1, Cd= | 0.013746
|  |  |  | @ Cl=0.4, Cd= | 0.014235
|  |  |  | @ Cl=0.6, Cd= | 0.012636
alpha (deg) | Cl | Cd | Cm | Cl/Cd
-11.5 | -0.8874 | 0.04665 | -0.0512 | -19.0225
-11 | -0.8961 | 0.04132 | -0.0457 | -21.6868
-10.5 | -0.8939 | 0.03716 | -0.0407 | -24.0554
-10 | -0.8349 | 0.03232 | -0.0446 | -25.8323
-9.5 | -0.7661 | 0.02859 | -0.0487 | -26.7961
-9 | -0.6798 | 0.02472 | -0.0543 | -27.5
-8.5 | -0.6158 | 0.02283 | -0.0565 | -26.9733
-8 | -0.5752 | 0.02119 | -0.0543 | -27.1449
-7.5 | -0.5513 | 0.01977 | -0.0499 | -27.8857
-7 | -0.5297 | 0.01853 | -0.045 | -28.5861
-6.5 | -0.5136 | 0.01734 | -0.039 | -29.6194
-6 | -0.4913 | 0.01599 | -0.034 | -30.7255
-5.5 | -0.4991 | 0.01264 | -0.0255 | -39.4858
-5 | -0.4678 | 0.01191 | -0.0212 | -39.2779
-4.5 | -0.4165 | 0.01218 | -0.02 | -34.1954
-4 | -0.3632 | 0.01251 | -0.0191 | -29.0328
-3.5 | -0.3093 | 0.01365 | -0.0171 | -22.6593
-3 | -0.2539 | 0.01401 | -0.0164 | -18.1228
-2.5 | -0.1992 | 0.01399 | -0.0165 | -14.2387
-2 | -0.1432 | 0.01396 | -0.0167 | -10.2579
-1.5 | -0.0879 | 0.01381 | -0.0172 | -6.365
-1 | -0.0318 | 0.01379 | -0.0175 | -2.306
-0.5 | 0.0246 | 0.01371 | -0.0182 | 1.7943
0 | 0.0798 | 0.01375 | -0.0185 | 5.8036
0.5 | 0.1367 | 0.01374 | -0.019 | 9.9491
1 | 0.1915 | 0.01384 | -0.0195 | 13.8367
1.5 | 0.2477 | 0.01393 | -0.0198 | 17.7818
2 | 0.3037 | 0.01404 | -0.0204 | 21.6311
2.5 | 0.3579 | 0.01422 | -0.0204 | 25.1688
3 | 0.4147 | 0.01424 | -0.0208 | 29.1222
3.5 | 0.4692 | 0.01422 | -0.0206 | 32.9958
4 | 0.5251 | 0.01382 | -0.0201 | 37.9957
4.5 | 0.5793 | 0.01276 | -0.0183 | 45.3997
5 | 0.6294 | 0.01246 | -0.0168 | 50.5136
5.5 | 0.6784 | 0.01225 | -0.0153 | 55.3796
6 | 0.7129 | 0.01247 | -0.011 | 57.1692
6.5 | 0.6925 | 0.01537 | 0.0007 | 45.0553
7.5 | 0.6841 | 0.01934 | 0.0183 | 35.3723
8 | 0.6953 | 0.02094 | 0.0242 | 33.2044
9 | 0.7804 | 0.02509 | 0.0222 | 31.104
9.5 | 0.8216 | 0.02702 | 0.0225 | 30.4071
10 | 0.8775 | 0.02932 | 0.0223 | 29.9284
10.5 | 0.9257 | 0.03153 | 0.0225 | 29.3593
11 | 0.9776 | 0.03438 | 0.0222 | 28.4351
11.5 | 1.0439 | 0.04037 | 0.0196 | 25.8583
12 | 1.0428 | 0.04356 | 0.0245 | 23.9394
12.5 | 1.0406 | 0.04878 | 0.028 | 21.3325
13 | 1.0253 | 0.05527 | 0.0311 | 18.5508
13.5 | 1.0034 | 0.06296 | 0.0328 | 15.9371
14 | 0.9921 | 0.07178 | 0.0329 | 13.8214
14.5 | 0.6729 | 0.13854 | -0.0019 | 4.8571
15 | 0.6918 | 0.14385 | -0.0031 | 4.8092
15.5 | 0.6676 | 0.16105 | -0.014 | 4.1453
16 | 0.6766 | 0.16931 | -0.0185 | 3.9962
16.5 | 0.7048 | 0.17285 | -0.0183 | 4.0775

## 21. Re 250k Mach 0.25 (1)
BIGFOIL.COM POLAR EXPORT
NACA65-116
NACA65-116 |  |  |  | Cl Max: | 0.983 | at alpha= | 11.5 | deg
JavaFoil+Calcfoil stall+Eppler ext transition |  |  |  | L/D Max: | 55.154 | at alpha= | 4 | deg
Re: | 250000 |  |  | Cd Min: | 0.0094 | at alpha= | 0.5 | deg
Mach: | 0.25 |  |  | Cl=0 at alpha= | -0.89516 | deg
|  |  |  | @ Cl=0.1, Cd= | 0.009595
|  |  |  | @ Cl=0.4, Cd= | 0.010198
|  |  |  | @ Cl=0.6, Cd= | 0.01088
alpha (deg) | Cl | Cd | Cm | Cl/Cd
-17.5 | -0.577 | 0.22234 | 0.003 | -2.597
-17 | -0.626 | 0.19925 | 0.003 | -3.14
-16.5 | -0.67 | 0.18577 | 0.003 | -3.609
-16 | -0.711 | 0.17254 | 0.003 | -4.123
-15.5 | -0.748 | 0.15474 | 0.002 | -4.832
-15 | -0.78 | 0.14405 | 0.002 | -5.413
-14.5 | -0.807 | 0.13339 | 0.002 | -6.048
-14 | -0.828 | 0.12214 | 0.001 | -6.781
-13.5 | -0.844 | 0.11444 | 0.001 | -7.379
-13 | -0.855 | 0.10618 | 0.001 | -8.053
-12.5 | -0.86 | 0.09813 | 0 | -8.761
-12 | -0.859 | 0.09251 | 0 | -9.285
-11.5 | -0.853 | 0.08498 | -0.001 | -10.033
-11 | -0.841 | 0.07906 | -0.001 | -10.632
-10.5 | -0.824 | 0.07365 | -0.001 | -11.186
-10 | -0.803 | 0.06911 | -0.002 | -11.612
-9.5 | -0.777 | 0.06425 | -0.002 | -12.088
-9 | -0.747 | 0.06002 | -0.003 | -12.445
-8.5 | -0.714 | 0.05627 | -0.003 | -12.682
-8 | -0.677 | 0.05292 | -0.004 | -12.797
-7.5 | -0.638 | 0.04972 | -0.004 | -12.834
-7 | -0.597 | 0.04665 | -0.005 | -12.788
-6.5 | -0.665 | 0.01724 | -0.01 | -38.575
-6 | -0.611 | 0.0166 | -0.011 | -36.815
-5.5 | -0.556 | 0.01596 | -0.012 | -34.819
-5 | -0.499 | 0.01533 | -0.013 | -32.53
-4.5 | -0.441 | 0.01476 | -0.014 | -29.85
-4 | -0.382 | 0.01429 | -0.015 | -26.697
-3.5 | -0.321 | 0.01034 | -0.016 | -31.041
-3 | -0.261 | 0.01017 | -0.017 | -25.636
-2.5 | -0.2 | 0.01002 | -0.018 | -19.926
-2 | -0.138 | 0.00992 | -0.019 | -13.912
-1.5 | -0.076 | 0.00989 | -0.02 | -7.686
-1 | -0.013 | 0.00984 | -0.021 | -1.364
-0.5 | 0.049 | 0.00985 | -0.022 | 5.019
0 | 0.113 | 0.00953 | -0.023 | 11.87
0.5 | 0.176 | 0.0094 | -0.024 | 18.695
1 | 0.238 | 0.00996 | -0.025 | 23.902
1.5 | 0.3 | 0.01004 | -0.026 | 29.894
2 | 0.362 | 0.01009 | -0.027 | 35.892
2.5 | 0.422 | 0.01026 | -0.028 | 41.137
3 | 0.482 | 0.01041 | -0.028 | 46.331
3.5 | 0.542 | 0.01064 | -0.029 | 50.928
4 | 0.6 | 0.01088 | -0.03 | 55.154
4.5 | 0.659 | 0.01593 | -0.031 | 41.35
5 | 0.715 | 0.01662 | -0.032 | 43.033
5.5 | 0.77 | 0.01729 | -0.033 | 44.575
6 | 0.823 | 0.01803 | -0.033 | 45.666
6.5 | 0.874 | 0.01885 | -0.034 | 46.366
7 | 0.922 | 0.01963 | -0.035 | 46.958
7.5 | 0.804 | 0.04973 | -0.017 | 16.169
8 | 0.84 | 0.05295 | -0.017 | 15.862
8.5 | 0.872 | 0.0564 | -0.017 | 15.466
9 | 0.902 | 0.06055 | -0.017 | 14.892
9.5 | 0.927 | 0.06449 | -0.017 | 14.379
10 | 0.948 | 0.06969 | -0.018 | 13.609
10.5 | 0.965 | 0.07386 | -0.018 | 13.063
11 | 0.977 | 0.07943 | -0.018 | 12.294
11.5 | 0.983 | 0.08626 | -0.018 | 11.396
12 | 0.983 | 0.09206 | -0.018 | 10.676
12.5 | 0.972 | 0.10026 | -0.019 | 9.694
13 | 0.954 | 0.10817 | -0.018 | 8.817
13.5 | 0.929 | 0.11854 | -0.018 | 7.838
14 | 0.898 | 0.12732 | -0.019 | 7.052
14.5 | 0.86 | 0.13868 | -0.019 | 6.204
15 | 0.817 | 0.14776 | -0.018 | 5.529
15.5 | 0.768 | 0.16128 | -0.018 | 4.763
16 | 0.715 | 0.17558 | -0.018 | 4.071
16.5 | 0.657 | 0.19478 | -0.018 | 3.374

## 22. Re 250k Mach 0.25 (2)
BIGFOIL.COM POLAR EXPORT
NACA65-116
NACA65-116 |  |  |  | Cl Max: | 0.9953 | at alpha= | 11.5 | deg
XFOIL ncrit=9 |  |  |  | L/D Max: | 55.5484 | at alpha= | 5.5 | deg
Re: | 250000 |  |  | Cd Min: | 0.1801 | at alpha= | 16.5 | deg
Mach: | 0.25 |  |  | Cl=0 at alpha= | -0.70936 | deg
|  |  |  | @ Cl=0.1, Cd= | 0.014115
|  |  |  | @ Cl=0.4, Cd= | 0.014702
|  |  |  | @ Cl=0.6, Cd= | 0.012991
alpha (deg) | Cl | Cd | Cm | Cl/Cd
-15.5 | -0.5488 | 0.16351 | -0.0089 | -3.3564
-15 | -0.5702 | 0.15049 | -0.0207 | -3.789
-14.5 | -0.5446 | 0.14414 | -0.02 | -3.7783
-14 | -0.5284 | 0.13776 | -0.0221 | -3.8357
-13.5 | -0.586 | 0.11615 | -0.0408 | -5.0452
-13 | -0.55 | 0.11355 | -0.0358 | -4.8437
-12.5 | -0.546 | 0.10526 | -0.0391 | -5.1872
-12 | -0.783 | 0.05924 | -0.0628 | -13.2174
-11.5 | -0.8069 | 0.05176 | -0.0616 | -15.5893
-11 | -0.8264 | 0.04553 | -0.0585 | -18.1507
-10.5 | -0.8398 | 0.04074 | -0.0536 | -20.6136
-10 | -0.8244 | 0.03613 | -0.0524 | -22.8176
-9.5 | -0.766 | 0.03105 | -0.0556 | -24.6699
-9 | -0.682 | 0.02643 | -0.0603 | -25.804
-8.5 | -0.6211 | 0.02433 | -0.0612 | -25.5282
-8 | -0.5746 | 0.02279 | -0.0591 | -25.2128
-7.5 | -0.5439 | 0.02098 | -0.0553 | -25.9247
-7 | -0.5166 | 0.01968 | -0.0511 | -26.25
-6.5 | -0.502 | 0.01802 | -0.0453 | -27.8579
-6 | -0.4852 | 0.01684 | -0.0391 | -28.8124
-5.5 | -0.4822 | 0.01447 | -0.0314 | -33.3241
-5 | -0.4805 | 0.01208 | -0.023 | -39.7765
-4.5 | -0.4296 | 0.01236 | -0.0212 | -34.7573
-4 | -0.3746 | 0.01273 | -0.02 | -29.4266
-3.5 | -0.32 | 0.01378 | -0.018 | -23.2221
-3 | -0.2616 | 0.01437 | -0.017 | -18.2046
-2.5 | -0.2053 | 0.01442 | -0.017 | -14.2372
-2 | -0.147 | 0.01435 | -0.0171 | -10.2439
-1.5 | -0.0909 | 0.01428 | -0.0175 | -6.3655
-1 | -0.0329 | 0.01412 | -0.0179 | -2.33
-0.5 | 0.0237 | 0.01419 | -0.0183 | 1.6702
0 | 0.0815 | 0.01407 | -0.0189 | 5.7925
0.5 | 0.1386 | 0.01421 | -0.0192 | 9.7537
1 | 0.1958 | 0.01423 | -0.0199 | 13.7597
1.5 | 0.2547 | 0.01431 | -0.0201 | 17.7987
2 | 0.3091 | 0.01455 | -0.0204 | 21.244
2.5 | 0.368 | 0.01459 | -0.0207 | 25.2228
3 | 0.4225 | 0.01478 | -0.0206 | 28.5859
3.5 | 0.4818 | 0.01466 | -0.0206 | 32.8649
4 | 0.5389 | 0.01417 | -0.0198 | 38.0311
4.5 | 0.5938 | 0.01303 | -0.0175 | 45.5718
5 | 0.6471 | 0.01269 | -0.0162 | 50.9929
5.5 | 0.6938 | 0.01249 | -0.0133 | 55.5484
6 | 0.6996 | 0.01385 | -0.0043 | 50.5126
6.5 | 0.6677 | 0.01674 | 0.0089 | 39.8865
7 | 0.6649 | 0.01907 | 0.0169 | 34.8663
7.5 | 0.6745 | 0.02083 | 0.0233 | 32.3812
8 | 0.6878 | 0.0226 | 0.0288 | 30.4336
8.5 | 0.7291 | 0.02516 | 0.0282 | 28.9785
9 | 0.7768 | 0.02699 | 0.0273 | 28.781
9.5 | 0.8301 | 0.0293 | 0.0275 | 28.3311
10 | 0.8843 | 0.03182 | 0.0277 | 27.7907
10.5 | 0.9304 | 0.03487 | 0.0283 | 26.682
11 | 0.9704 | 0.03883 | 0.0292 | 24.991
11.5 | 0.9953 | 0.04405 | 0.0308 | 22.5948
12 | 0.9864 | 0.05038 | 0.0338 | 19.5792
12.5 | 0.9616 | 0.05679 | 0.0362 | 16.9326
13 | 0.9327 | 0.06489 | 0.0367 | 14.3736
13.5 | 0.9058 | 0.0744 | 0.0352 | 12.1747
14 | 0.8708 | 0.08463 | 0.0315 | 10.2895
14.5 | 0.7267 | 0.11973 | 0.0091 | 6.0695
15 | 0.6712 | 0.15311 | -0.0079 | 4.3838
15.5 | 0.6786 | 0.16319 | -0.0118 | 4.1583
16 | 0.6706 | 0.17533 | -0.0215 | 3.8248
16.5 | 0.6973 | 0.1801 | -0.0223 | 3.8717

## 23. Re 250k Mach 0.50 (1)
BIGFOIL.COM POLAR EXPORT
NACA65-116
NACA65-116 |  |  |  | Cl Max: | 1.148 | at alpha= | 20 | deg
JavaFoil+Calcfoil stall+Eppler ext transition |  |  |  | L/D Max: | 50.163 | at alpha= | 3.5 | deg
Re: | 250000 |  |  | Cd Min: | 0.01043 | at alpha= | 0 | deg
Mach: | 0.5 |  |  | Cl=0 at alpha= | -0.89286 | deg
|  |  |  | @ Cl=0.1, Cd= | 0.010455
|  |  |  | @ Cl=0.4, Cd= | 0.010997
|  |  |  | @ Cl=0.6, Cd= | 0.012146
alpha (deg) | Cl | Cd | Cm | Cl/Cd
-20 | -1.057 | 0.27408 | 0.008 | -3.857
-19.5 | -1.03 | 0.26371 | 0.008 | -3.905
-19 | -1.003 | 0.25631 | 0.007 | -3.914
-18.5 | -0.976 | 0.25039 | 0.007 | -3.899
-18 | -0.95 | 0.23823 | 0.006 | -3.986
-17.5 | -0.92 | 0.23456 | 0.005 | -3.924
-17 | -0.893 | 0.226 | 0.005 | -3.952
-16.5 | -0.866 | 0.21863 | 0.004 | -3.961
-16 | -0.839 | 0.21713 | 0.004 | -3.864
-15.5 | -0.81 | 0.2014 | 0.003 | -4.023
-15 | -0.783 | 0.19342 | 0.003 | -4.047
-14.5 | -0.756 | 0.18605 | 0.002 | -4.061
-14 | -0.728 | 0.19331 | 0.002 | -3.767
-13.5 | -0.701 | 0.1896 | 0.001 | -3.697
-13 | -0.672 | 0.17252 | 0.001 | -3.896
-12.5 | -0.645 | 0.17013 | 0 | -3.79
-12 | -0.617 | 0.16017 | 0 | -3.855
-11.5 | -0.59 | 0.15476 | -0.001 | -3.812
-11 | -0.563 | 0.15377 | -0.001 | -3.658
-10.5 | -0.534 | 0.13851 | -0.001 | -3.856
-10 | -0.507 | 0.12209 | -0.002 | -4.15
-9.5 | -0.479 | 0.11779 | -0.002 | -4.067
-9 | -0.451 | 0.11537 | -0.003 | -3.913
-8.5 | -0.607 | 0.07429 | -0.003 | -8.168
-8 | -0.665 | 0.06131 | -0.004 | -10.846
-7.5 | -0.661 | 0.05489 | -0.004 | -12.046
-7 | -0.635 | 0.05082 | -0.005 | -12.499
-6.5 | -0.597 | 0.04698 | -0.005 | -12.707
-6 | -0.554 | 0.04324 | -0.006 | -12.814
-5.5 | -0.606 | 0.01834 | -0.014 | -33.06
-5 | -0.547 | 0.01749 | -0.015 | -31.276
-4.5 | -0.485 | 0.01671 | -0.016 | -29.015
-4 | -0.421 | 0.01597 | -0.017 | -26.36
-3.5 | -0.355 | 0.01532 | -0.018 | -23.199
-3 | -0.288 | 0.01122 | -0.019 | -25.63
-2.5 | -0.22 | 0.01103 | -0.02 | -19.994
-2 | -0.152 | 0.0109 | -0.021 | -13.984
-1.5 | -0.084 | 0.01066 | -0.022 | -7.883
-1 | -0.015 | 0.01056 | -0.023 | -1.405
-0.5 | 0.055 | 0.0105 | -0.024 | 5.21
0 | 0.125 | 0.01043 | -0.025 | 11.975
0.5 | 0.194 | 0.01052 | -0.026 | 18.486
1 | 0.264 | 0.01064 | -0.027 | 24.778
1.5 | 0.332 | 0.01079 | -0.028 | 30.777
2 | 0.401 | 0.011 | -0.029 | 36.43
2.5 | 0.466 | 0.01138 | -0.03 | 40.977
3 | 0.532 | 0.01157 | -0.031 | 46.003
3.5 | 0.597 | 0.01189 | -0.032 | 50.163
4 | 0.662 | 0.01744 | -0.033 | 37.974
4.5 | 0.724 | 0.01834 | -0.034 | 39.494
5 | 0.784 | 0.01929 | -0.035 | 40.615
5.5 | 0.84 | 0.02028 | -0.036 | 41.418
6 | 0.743 | 0.04348 | -0.017 | 17.088
6.5 | 0.779 | 0.04698 | -0.017 | 16.583
7 | 0.805 | 0.05114 | -0.017 | 15.747
7.5 | 0.815 | 0.05647 | -0.017 | 14.427
8 | 0.789 | 0.06305 | -0.017 | 12.512
8.5 | 0.521 | 0.09476 | -0.016 | 5.494
9 | 0.548 | 0.11276 | -0.016 | 4.859
9.5 | 0.576 | 0.12243 | -0.018 | 4.704
10 | 0.603 | 0.13124 | -0.019 | 4.595
10.5 | 0.63 | 0.13482 | -0.019 | 4.675
11 | 0.658 | 0.14332 | -0.02 | 4.59
11.5 | 0.686 | 0.1491 | -0.022 | 4.599
12 | 0.713 | 0.16893 | -0.022 | 4.219
12.5 | 0.74 | 0.16396 | -0.023 | 4.512
13 | 0.767 | 0.16846 | -0.024 | 4.552
13.5 | 0.795 | 0.18469 | -0.026 | 4.306
14 | 0.822 | 0.18703 | -0.026 | 4.395
14.5 | 0.849 | 0.197 | -0.027 | 4.309
15 | 0.876 | 0.20772 | -0.027 | 4.217
15.5 | 0.905 | 0.22192 | -0.029 | 4.076
16 | 0.931 | 0.22417 | -0.03 | 4.154
16.5 | 0.958 | 0.22881 | -0.031 | 4.186
17 | 0.985 | 0.23126 | -0.031 | 4.259
17.5 | 1.013 | 0.25001 | -0.033 | 4.054
18 | 1.04 | 0.24836 | -0.034 | 4.187
18.5 | 1.066 | 0.25528 | -0.034 | 4.176
19 | 1.093 | 0.25686 | -0.035 | 4.255
19.5 | 1.122 | 0.28179 | -0.037 | 3.982
20 | 1.148 | 0.28735 | -0.037 | 3.995

## 24. Re 250k Mach 0.50 (2)
BIGFOIL.COM POLAR EXPORT
NACA65-116
NACA65-116 |  |  |  | Cl Max: | 0.8434 | at alpha= | 20 | deg
XFOIL ncrit=9 |  |  |  | L/D Max: | 50.6065 | at alpha= | 5 | deg
Re: | 250000 |  |  | Cd Min: | 0.2623 | at alpha= | 20 | deg
Mach: | 0.5 |  |  | Cl=0 at alpha= | -0.67869 | deg
|  |  |  | @ Cl=0.1, Cd= | 0.016149
|  |  |  | @ Cl=0.4, Cd= | 0.017201
|  |  |  | @ Cl=0.6, Cd= | 0.015347
alpha (deg) | Cl | Cd | Cm | Cl/Cd
-20 | -0.7228 | 0.2515 | 0.0373 | -2.874
-19.5 | -0.6991 | 0.24393 | 0.0331 | -2.866
-19 | -0.6781 | 0.23595 | 0.0278 | -2.8739
-18 | -0.6394 | 0.21916 | 0.0172 | -2.9175
-17.5 | -0.6167 | 0.21169 | 0.013 | -2.9132
-17 | -0.6164 | 0.2043 | 0.0033 | -3.0171
-16.5 | -0.5837 | 0.19453 | 0.0018 | -3.0006
-16 | -0.5596 | 0.18717 | -0.0016 | -2.9898
-15.5 | -0.5627 | 0.17877 | -0.0113 | -3.1476
-15 | -0.5315 | 0.16996 | -0.0124 | -3.1272
-14.5 | -0.5094 | 0.16255 | -0.0156 | -3.1338
-14 | -0.5201 | 0.15232 | -0.0262 | -3.4145
-13.5 | -0.4944 | 0.14371 | -0.0273 | -3.4403
-13 | -0.4728 | 0.13665 | -0.0297 | -3.4599
-12.5 | -0.4865 | 0.1203 | -0.0398 | -4.0441
-12 | -0.4961 | 0.10587 | -0.0468 | -4.6859
-11.5 | -0.5088 | 0.09245 | -0.0542 | -5.5035
-11 | -0.5469 | 0.07583 | -0.0654 | -7.2122
-10.5 | -0.5873 | 0.06304 | -0.0733 | -9.3163
-10 | -0.6223 | 0.0535 | -0.0771 | -11.6318
-9.5 | -0.6324 | 0.04415 | -0.0836 | -14.3239
-9 | -0.6249 | 0.0371 | -0.0862 | -16.8437
-8.5 | -0.6156 | 0.03265 | -0.0822 | -18.8545
-8 | -0.5833 | 0.02919 | -0.0778 | -19.9829
-7.5 | -0.5322 | 0.02653 | -0.0744 | -20.0603
-7 | -0.4892 | 0.02471 | -0.0705 | -19.7977
-6.5 | -0.459 | 0.02271 | -0.0658 | -20.2114
-6 | -0.4359 | 0.02075 | -0.0609 | -21.0072
-5.5 | -0.4238 | 0.01853 | -0.0547 | -22.871
-5 | -0.4372 | 0.01612 | -0.0446 | -27.1216
-4.5 | -0.4736 | 0.01331 | -0.0301 | -35.5823
-4 | -0.4233 | 0.01371 | -0.0256 | -30.8753
-3.5 | -0.3589 | 0.01464 | -0.0233 | -24.515
-3 | -0.2891 | 0.01645 | -0.0207 | -17.5745
-2.5 | -0.2233 | 0.01664 | -0.0201 | -13.4195
-2 | -0.163 | 0.01645 | -0.0196 | -9.9088
-1.5 | -0.1008 | 0.01644 | -0.0194 | -6.1314
-1 | -0.0383 | 0.01612 | -0.0195 | -2.3759
-0.5 | 0.0213 | 0.01628 | -0.0192 | 1.3084
0 | 0.0845 | 0.01607 | -0.0197 | 5.2582
0.5 | 0.1435 | 0.01637 | -0.0193 | 8.766
1 | 0.2066 | 0.01635 | -0.0197 | 12.6361
1.5 | 0.2651 | 0.01672 | -0.0191 | 15.8553
2 | 0.3278 | 0.01687 | -0.0191 | 19.4309
2.5 | 0.3853 | 0.01722 | -0.0182 | 22.3751
3 | 0.4542 | 0.01713 | -0.0184 | 26.5149
3.5 | 0.5135 | 0.0172 | -0.017 | 29.8547
4 | 0.5894 | 0.01555 | -0.0157 | 37.9035
4.5 | 0.6537 | 0.01432 | -0.0125 | 45.6494
5 | 0.7009 | 0.01385 | -0.0075 | 50.6065
5.5 | 0.6726 | 0.01539 | 0.0082 | 43.7037
6 | 0.6271 | 0.01932 | 0.0211 | 32.4586
6.5 | 0.6185 | 0.02278 | 0.0284 | 27.151
7 | 0.6298 | 0.02554 | 0.0337 | 24.6594
7.5 | 0.6429 | 0.02828 | 0.039 | 22.7334
8 | 0.6681 | 0.03029 | 0.0443 | 22.0568
8.5 | 0.7031 | 0.03245 | 0.0492 | 21.6672
9 | 0.7624 | 0.03558 | 0.0494 | 21.4278
9.5 | 0.7975 | 0.04028 | 0.0496 | 19.7989
10 | 0.8068 | 0.04645 | 0.0502 | 17.3692
10.5 | 0.7977 | 0.05392 | 0.0497 | 14.7941
11 | 0.7717 | 0.06325 | 0.0473 | 12.2008
11.5 | 0.7393 | 0.07447 | 0.0419 | 9.9275
12 | 0.7037 | 0.08817 | 0.0336 | 7.9812
12.5 | 0.6688 | 0.10455 | 0.0225 | 6.3969
13 | 0.6525 | 0.1193 | 0.0136 | 5.4694
13.5 | 0.6251 | 0.14082 | 0.0006 | 4.439
14 | 0.6283 | 0.15632 | -0.0067 | 4.0193
14.5 | 0.649 | 0.16555 | -0.0096 | 3.9203
15 | 0.6472 | 0.17631 | -0.0195 | 3.6708
15.5 | 0.678 | 0.18357 | -0.0211 | 3.6934
16 | 0.6912 | 0.19398 | -0.0272 | 3.5633
16.5 | 0.6977 | 0.20297 | -0.0356 | 3.4375
17.5 | 0.7357 | 0.22047 | -0.0464 | 3.337
18 | 0.7566 | 0.22873 | -0.0517 | 3.3078
19 | 0.8012 | 0.24608 | -0.0612 | 3.2559
19.5 | 0.818 | 0.2544 | -0.0682 | 3.2154
20 | 0.8434 | 0.2623 | -0.0721 | 3.2154

## 25. Re 500k Mach 0.00 (1)
BIGFOIL.COM POLAR EXPORT
NACA65-116
NACA65-116 |  |  |  | Cl Max: | 1.14 | at alpha= | 10 | deg
JavaFoil+Calcfoil stall+Eppler ext transition |  |  |  | L/D Max: | 76.263 | at alpha= | 4 | deg
Re: | 500000 |  |  | Cd Min: | 0.00755 | at alpha= | -1.5 | deg
Mach: | 0 |  |  | Cl=0 at alpha= | -0.89344 | deg
|  |  |  | @ Cl=0.1, Cd= | 0.00755
|  |  |  | @ Cl=0.4, Cd= | 0.0077963
|  |  |  | @ Cl=0.6, Cd= | 0.0086249
alpha (deg) | Cl | Cd | Cm | Cl/Cd
-20 | -0.832 | 0.1978 | 0.005 | -4.205
-19.5 | -0.853 | 0.19168 | 0.005 | -4.452
-19 | -0.874 | 0.17637 | 0.005 | -4.955
-18.5 | -0.893 | 0.16969 | 0.004 | -5.263
-18 | -0.911 | 0.16149 | 0.004 | -5.643
-17.5 | -0.925 | 0.15365 | 0.004 | -6.019
-17 | -0.935 | 0.14479 | 0.003 | -6.459
-16.5 | -0.944 | 0.13538 | 0.003 | -6.971
-16 | -0.95 | 0.12718 | 0.003 | -7.47
-15.5 | -0.954 | 0.12108 | 0.002 | -7.882
-15 | -0.956 | 0.11496 | 0.002 | -8.313
-14.5 | -0.954 | 0.10779 | 0.002 | -8.853
-14 | -0.95 | 0.10268 | 0.001 | -9.252
-13.5 | -0.943 | 0.09662 | 0.001 | -9.758
-13 | -0.932 | 0.09136 | 0.001 | -10.203
-12.5 | -0.918 | 0.08471 | 0 | -10.84
-12 | -0.902 | 0.08031 | 0 | -11.228
-11.5 | -0.881 | 0.07541 | -0.001 | -11.688
-11 | -0.859 | 0.07116 | -0.001 | -12.064
-10.5 | -0.834 | 0.06653 | -0.001 | -12.534
-10 | -0.805 | 0.0627 | -0.002 | -12.841
-9.5 | -0.774 | 0.05893 | -0.002 | -13.13
-9 | -0.887 | 0.01778 | -0.006 | -49.91
-8.5 | -0.846 | 0.017 | -0.007 | -49.748
-8 | -0.801 | 0.01619 | -0.007 | -49.488
-7.5 | -0.754 | 0.01555 | -0.008 | -48.46
-7 | -0.704 | 0.01485 | -0.009 | -47.407
-6.5 | -0.652 | 0.01424 | -0.01 | -45.76
-6 | -0.598 | 0.01369 | -0.011 | -43.692
-5.5 | -0.543 | 0.01318 | -0.012 | -41.225
-5 | -0.487 | 0.01269 | -0.013 | -38.399
-4.5 | -0.43 | 0.01224 | -0.014 | -35.141
-4 | -0.372 | 0.01187 | -0.015 | -31.383
-3.5 | -0.318 | 0.00784 | -0.016 | -40.479
-3 | -0.257 | 0.00773 | -0.017 | -33.254
-2.5 | -0.196 | 0.00765 | -0.018 | -25.685
-2 | -0.135 | 0.00757 | -0.019 | -17.9
-1.5 | -0.074 | 0.00755 | -0.02 | -9.847
-1 | -0.013 | 0.00755 | -0.021 | -1.737
-0.5 | 0.048 | 0.00755 | -0.022 | 6.385
0 | 0.11 | 0.00755 | -0.022 | 14.502
0.5 | 0.171 | 0.00756 | -0.023 | 22.581
1 | 0.232 | 0.00761 | -0.024 | 30.484
1.5 | 0.293 | 0.00767 | -0.025 | 38.256
2 | 0.355 | 0.00772 | -0.026 | 45.919
2.5 | 0.414 | 0.00782 | -0.027 | 53.013
3 | 0.475 | 0.00802 | -0.028 | 59.178
3.5 | 0.535 | 0.00816 | -0.029 | 65.527
4 | 0.592 | 0.00777 | -0.03 | 76.263
4.5 | 0.643 | 0.01322 | -0.03 | 48.646
5 | 0.699 | 0.01378 | -0.031 | 50.701
5.5 | 0.753 | 0.01428 | -0.032 | 52.755
6 | 0.806 | 0.01486 | -0.033 | 54.249
6.5 | 0.857 | 0.01554 | -0.033 | 55.172
7 | 0.906 | 0.01616 | -0.034 | 56.074
7.5 | 0.952 | 0.01697 | -0.035 | 56.134
8 | 0.997 | 0.0177 | -0.036 | 56.294
8.5 | 1.038 | 0.01847 | -0.037 | 56.201
9 | 1.076 | 0.01939 | -0.037 | 55.499
9.5 | 1.111 | 0.0204 | -0.038 | 54.441
10 | 1.14 | 0.02111 | -0.039 | 53.991
10.5 | 0.989 | 0.06422 | -0.024 | 15.401
11 | 1.002 | 0.07113 | -0.02 | 14.094
11.5 | 1.022 | 0.07613 | -0.02 | 13.427
12 | 1.038 | 0.08068 | -0.021 | 12.864
12.5 | 1.047 | 0.08531 | -0.021 | 12.276
13 | 1.052 | 0.09055 | -0.021 | 11.621
13.5 | 1.053 | 0.0974 | -0.021 | 10.812
14 | 1.051 | 0.10406 | -0.021 | 10.102
14.5 | 1.046 | 0.10938 | -0.021 | 9.563
15 | 1.037 | 0.11654 | -0.021 | 8.899

## 26. Re 500k Mach 0.00 (2)
BIGFOIL.COM POLAR EXPORT
NACA65-116
NACA65-116 |  |  |  | Cl Max: | 1.1281 | at alpha= | 14.5 | deg
XFOIL ncrit=9 |  |  |  | L/D Max: | 74.0205 | at alpha= | 5 | deg
Re: | 500000 |  |  | Cd Min: | 0.22168 | at alpha= | 19.5 | deg
Mach: | 0 |  |  | Cl=0 at alpha= | -0.74786 | deg
|  |  |  | @ Cl=0.1, Cd= | 0.0086868
|  |  |  | @ Cl=0.4, Cd= | 0.0089022
|  |  |  | @ Cl=0.6, Cd= | 0.0086462
alpha (deg) | Cl | Cd | Cm | Cl/Cd
-17.5 | -0.601 | 0.1853 | 0.0057 | -3.2434
-17 | -0.6119 | 0.16983 | -0.0032 | -3.603
-16.5 | -0.5922 | 0.16555 | -0.0049 | -3.5772
-16 | -0.5784 | 0.15917 | -0.0082 | -3.6339
-15.5 | -0.8156 | 0.08454 | -0.0477 | -9.6475
-15 | -0.8685 | 0.07047 | -0.0544 | -12.3244
-14.5 | -0.912 | 0.05992 | -0.0572 | -15.2203
-14 | -0.9479 | 0.05139 | -0.0573 | -18.4452
-13.5 | -0.97 | 0.04492 | -0.0555 | -21.5939
-13 | -0.9794 | 0.04022 | -0.0527 | -24.3511
-12.5 | -0.9802 | 0.03677 | -0.0493 | -26.6576
-12 | -0.954 | 0.03179 | -0.0479 | -30.0094
-11.5 | -0.9204 | 0.02919 | -0.0468 | -31.5313
-11 | -0.8848 | 0.02703 | -0.0456 | -32.734
-10.5 | -0.8257 | 0.02483 | -0.0487 | -33.2541
-10 | -0.7701 | 0.02319 | -0.0508 | -33.2083
-9.5 | -0.7324 | 0.02119 | -0.0487 | -34.5635
-9 | -0.7041 | 0.01983 | -0.0455 | -35.5068
-8.5 | -0.6756 | 0.01858 | -0.0422 | -36.3617
-8 | -0.6447 | 0.01755 | -0.0391 | -36.735
-7.5 | -0.628 | 0.01602 | -0.0337 | -39.201
-7 | -0.5986 | 0.01513 | -0.0299 | -39.5638
-6.5 | -0.5633 | 0.01417 | -0.027 | -39.753
-6 | -0.5229 | 0.01337 | -0.025 | -39.1099
-5.5 | -0.4858 | 0.01224 | -0.0225 | -39.6895
-5 | -0.4638 | 0.00975 | -0.0184 | -47.5692
-4.5 | -0.426 | 0.00845 | -0.0161 | -50.4142
-4 | -0.3714 | 0.00835 | -0.0161 | -44.479
-3.5 | -0.3151 | 0.00838 | -0.0164 | -37.6014
-3 | -0.2598 | 0.00856 | -0.0162 | -30.3505
-2.5 | -0.2032 | 0.00873 | -0.0164 | -23.2761
-2 | -0.1454 | 0.00876 | -0.017 | -16.5982
-1.5 | -0.0875 | 0.00872 | -0.0177 | -10.0344
-1 | -0.0294 | 0.00869 | -0.0184 | -3.3832
-0.5 | 0.0289 | 0.0087 | -0.0193 | 3.3218
0 | 0.0868 | 0.00868 | -0.02 | 10
0.5 | 0.1451 | 0.00871 | -0.0208 | 16.659
1 | 0.2032 | 0.00875 | -0.0215 | 23.2229
1.5 | 0.261 | 0.00878 | -0.0223 | 29.7267
2 | 0.3193 | 0.00884 | -0.0231 | 36.1199
2.5 | 0.3766 | 0.00889 | -0.0237 | 42.3622
3 | 0.4343 | 0.00892 | -0.0242 | 48.6883
3.5 | 0.4891 | 0.00873 | -0.024 | 56.0252
4 | 0.5433 | 0.00861 | -0.0237 | 63.101
4.5 | 0.5977 | 0.00864 | -0.0236 | 69.1782
5 | 0.6499 | 0.00878 | -0.0231 | 74.0205
5.5 | 0.6813 | 0.01012 | -0.0194 | 67.3221
6 | 0.6938 | 0.0126 | -0.0133 | 55.0635
6.5 | 0.7137 | 0.01433 | -0.0081 | 49.8046
7 | 0.7409 | 0.01529 | -0.0038 | 48.4565
7.5 | 0.766 | 0.01639 | 0.0007 | 46.7358
8 | 0.7891 | 0.01768 | 0.0049 | 44.6324
8.5 | 0.8097 | 0.01917 | 0.0093 | 42.2379
9 | 0.8329 | 0.02056 | 0.0131 | 40.5107
9.5 | 0.8507 | 0.02203 | 0.0177 | 38.6155
10 | 0.8867 | 0.0242 | 0.0178 | 36.6405
10.5 | 0.9212 | 0.026 | 0.0188 | 35.4308
11 | 0.9545 | 0.0279 | 0.02 | 34.2115
11.5 | 0.988 | 0.02991 | 0.0211 | 33.0324
12 | 1.0252 | 0.0324 | 0.0222 | 31.642
12.5 | 1.0547 | 0.03486 | 0.0235 | 30.2553
13 | 1.0816 | 0.03768 | 0.0248 | 28.7049
13.5 | 1.1045 | 0.04082 | 0.0261 | 27.0578
14 | 1.1209 | 0.04405 | 0.0271 | 25.4461
14.5 | 1.1281 | 0.04969 | 0.0283 | 22.7028
15 | 1.1175 | 0.0555 | 0.0291 | 20.1351
15.5 | 1.095 | 0.06314 | 0.0288 | 17.3424
16 | 1.0664 | 0.07263 | 0.0268 | 14.6826
16.5 | 1.0256 | 0.08507 | 0.0221 | 12.056
17 | 0.9733 | 0.10153 | 0.0134 | 9.5863
17.5 | 0.9074 | 0.12425 | -0.0007 | 7.303
18 | 0.7283 | 0.19631 | -0.0371 | 3.7099
18.5 | 0.7499 | 0.19998 | -0.0392 | 3.7499
19 | 0.7464 | 0.21436 | -0.0477 | 3.482
19.5 | 0.76 | 0.22168 | -0.0523 | 3.4284

## 27. Re 500k Mach 0.10 (1)
BIGFOIL.COM POLAR EXPORT
NACA65-116
NACA65-116 |  |  |  | Cl Max: | 1.141 | at alpha= | 10 | deg
JavaFoil+Calcfoil stall+Eppler ext transition |  |  |  | L/D Max: | 79.112 | at alpha= | 4 | deg
Re: | 500000 |  |  | Cd Min: | 0.00751 | at alpha= | -0.5 | deg
Mach: | 0.1 |  |  | Cl=0 at alpha= | -0.89344 | deg
|  |  |  | @ Cl=0.1, Cd= | 0.0075268
|  |  |  | @ Cl=0.4, Cd= | 0.0078749
|  |  |  | @ Cl=0.6, Cd= | 0.0080847
alpha (deg) | Cl | Cd | Cm | Cl/Cd
-19.5 | -0.804 | 0.19796 | 0.005 | -4.061
-19 | -0.828 | 0.18524 | 0.005 | -4.471
-18.5 | -0.851 | 0.1729 | 0.004 | -4.925
-18 | -0.873 | 0.16465 | 0.004 | -5.303
-17.5 | -0.89 | 0.15684 | 0.004 | -5.677
-17 | -0.904 | 0.14632 | 0.003 | -6.181
-16.5 | -0.916 | 0.13913 | 0.003 | -6.586
-16 | -0.926 | 0.13126 | 0.003 | -7.056
-15.5 | -0.933 | 0.12414 | 0.002 | -7.517
-15 | -0.938 | 0.11706 | 0.002 | -8.009
-14.5 | -0.939 | 0.11007 | 0.002 | -8.535
-14 | -0.937 | 0.104 | 0.001 | -9.014
-13.5 | -0.933 | 0.09752 | 0.001 | -9.564
-13 | -0.925 | 0.09162 | 0.001 | -10.091
-12.5 | -0.913 | 0.08619 | 0 | -10.59
-12 | -0.898 | 0.08062 | 0 | -11.137
-11.5 | -0.879 | 0.07608 | -0.001 | -11.552
-11 | -0.857 | 0.07123 | -0.001 | -12.034
-10.5 | -0.833 | 0.06695 | -0.001 | -12.449
-10 | -0.805 | 0.0631 | -0.002 | -12.766
-9.5 | -0.775 | 0.05926 | -0.002 | -13.076
-9 | -0.889 | 0.01786 | -0.006 | -49.764
-8.5 | -0.848 | 0.01713 | -0.007 | -49.478
-8 | -0.803 | 0.01631 | -0.007 | -49.27
-7.5 | -0.756 | 0.01567 | -0.008 | -48.262
-7 | -0.707 | 0.01495 | -0.009 | -47.252
-6.5 | -0.654 | 0.01434 | -0.01 | -45.642
-6 | -0.601 | 0.01377 | -0.011 | -43.609
-5.5 | -0.545 | 0.01325 | -0.012 | -41.174
-5 | -0.489 | 0.01275 | -0.013 | -38.371
-4.5 | -0.432 | 0.0123 | -0.014 | -35.134
-4 | -0.374 | 0.0119 | -0.015 | -31.446
-3.5 | -0.319 | 0.00783 | -0.016 | -40.764
-3 | -0.258 | 0.00777 | -0.017 | -33.249
-2.5 | -0.197 | 0.00767 | -0.018 | -25.738
-2 | -0.136 | 0.00764 | -0.019 | -17.807
-1.5 | -0.075 | 0.00758 | -0.02 | -9.861
-1 | -0.013 | 0.00752 | -0.021 | -1.75
-0.5 | 0.048 | 0.00751 | -0.022 | 6.444
0 | 0.11 | 0.00753 | -0.023 | 14.617
0.5 | 0.172 | 0.00759 | -0.024 | 22.612
1 | 0.233 | 0.00765 | -0.024 | 30.49
1.5 | 0.295 | 0.00771 | -0.025 | 38.245
2 | 0.356 | 0.00781 | -0.026 | 45.605
2.5 | 0.417 | 0.0079 | -0.027 | 52.726
3 | 0.477 | 0.00802 | -0.028 | 59.476
3.5 | 0.537 | 0.00815 | -0.029 | 65.915
4 | 0.595 | 0.00752 | -0.03 | 79.112
4.5 | 0.646 | 0.01328 | -0.03 | 48.636
5 | 0.702 | 0.01385 | -0.031 | 50.694
5.5 | 0.757 | 0.01439 | -0.032 | 52.576
6 | 0.81 | 0.01499 | -0.033 | 54.02
6.5 | 0.86 | 0.01564 | -0.034 | 55.011
7 | 0.909 | 0.01628 | -0.034 | 55.864
7.5 | 0.955 | 0.0171 | -0.035 | 55.875
8 | 0.999 | 0.01793 | -0.036 | 55.72
8.5 | 1.04 | 0.01869 | -0.037 | 55.664
9 | 1.078 | 0.01966 | -0.037 | 54.811
9.5 | 1.111 | 0.02049 | -0.038 | 54.233
10 | 1.141 | 0.0216 | -0.039 | 52.81
10.5 | 0.979 | 0.06751 | -0.019 | 14.502
11 | 1.004 | 0.07068 | -0.022 | 14.208
11.5 | 1.018 | 0.07677 | -0.02 | 13.266
12 | 1.032 | 0.08162 | -0.02 | 12.639
12.5 | 1.04 | 0.08699 | -0.021 | 11.951
13 | 1.042 | 0.09209 | -0.021 | 11.315
13.5 | 1.04 | 0.09836 | -0.02 | 10.572
14 | 1.035 | 0.10461 | -0.02 | 9.895
14.5 | 1.027 | 0.11195 | -0.021 | 9.171
15 | 1.015 | 0.11739 | -0.021 | 8.645

## 28. Re 500k Mach 0.10 (2)
BIGFOIL.COM POLAR EXPORT
NACA65-116
NACA65-116 |  |  |  | Cl Max: | 1.1112 | at alpha= | 14 | deg
XFOIL ncrit=9 |  |  |  | L/D Max: | 73.8801 | at alpha= | 5 | deg
Re: | 500000 |  |  | Cd Min: | 0.21543 | at alpha= | 19 | deg
Mach: | 0.1 |  |  | Cl=0 at alpha= | -0.74744 | deg
|  |  |  | @ Cl=0.1, Cd= | 0.0087165
|  |  |  | @ Cl=0.4, Cd= | 0.008888
|  |  |  | @ Cl=0.6, Cd= | 0.0086707
alpha (deg) | Cl | Cd | Cm | Cl/Cd
-17.5 | -0.6007 | 0.18621 | 0.006 | -3.2259
-17 | -0.6108 | 0.17098 | -0.0029 | -3.5723
-16.5 | -0.5905 | 0.16671 | -0.0046 | -3.5421
-16 | -0.5763 | 0.16035 | -0.0078 | -3.594
-15.5 | -0.7814 | 0.09116 | -0.0444 | -8.5717
-15 | -0.8334 | 0.07576 | -0.0527 | -11.0005
-14.5 | -0.8782 | 0.06418 | -0.057 | -13.6834
-14 | -0.9178 | 0.05475 | -0.0583 | -16.7635
-13.5 | -0.9457 | 0.04749 | -0.0574 | -19.9137
-13 | -0.9617 | 0.0421 | -0.055 | -22.8432
-12.5 | -0.9671 | 0.03814 | -0.0517 | -25.3566
-12 | -0.9511 | 0.03295 | -0.0495 | -28.8649
-11.5 | -0.9196 | 0.03001 | -0.0482 | -30.6431
-11 | -0.8853 | 0.02767 | -0.047 | -31.9949
-10.5 | -0.8262 | 0.02531 | -0.05 | -32.6432
-10 | -0.7706 | 0.02354 | -0.052 | -32.7358
-9.5 | -0.7318 | 0.02157 | -0.0499 | -33.9268
-9 | -0.7029 | 0.02014 | -0.0467 | -34.9007
-8.5 | -0.6739 | 0.01885 | -0.0434 | -35.7507
-8 | -0.6431 | 0.01775 | -0.0403 | -36.231
-7.5 | -0.6249 | 0.01618 | -0.0352 | -38.6218
-7 | -0.5982 | 0.01526 | -0.0308 | -39.2005
-6.5 | -0.5634 | 0.01431 | -0.0279 | -39.3711
-6 | -0.5231 | 0.01352 | -0.0257 | -38.6908
-5.5 | -0.4858 | 0.01242 | -0.0231 | -39.1143
-5 | -0.4638 | 0.00997 | -0.019 | -46.5196
-4.5 | -0.4285 | 0.00847 | -0.0163 | -50.5903
-4 | -0.3737 | 0.00838 | -0.0162 | -44.5943
-3.5 | -0.317 | 0.00841 | -0.0165 | -37.6932
-3 | -0.2614 | 0.0086 | -0.0163 | -30.3953
-2.5 | -0.2045 | 0.00876 | -0.0164 | -23.3447
-2 | -0.1464 | 0.00879 | -0.017 | -16.6553
-1.5 | -0.0881 | 0.00875 | -0.0178 | -10.0686
-1 | -0.0296 | 0.00871 | -0.0185 | -3.3984
-0.5 | 0.029 | 0.00876 | -0.0193 | 3.3105
0 | 0.0872 | 0.00871 | -0.0201 | 10.0115
0.5 | 0.1459 | 0.00874 | -0.0209 | 16.6934
1 | 0.2042 | 0.00877 | -0.0216 | 23.2839
1.5 | 0.2625 | 0.00881 | -0.0224 | 29.7957
2 | 0.3212 | 0.00889 | -0.0232 | 36.1305
2.5 | 0.3787 | 0.00892 | -0.0237 | 42.4552
3.5 | 0.4919 | 0.00875 | -0.024 | 56.2171
4.5 | 0.601 | 0.00867 | -0.0235 | 69.3195
5 | 0.6531 | 0.00884 | -0.023 | 73.8801
5.5 | 0.6815 | 0.01035 | -0.0187 | 65.8454
6 | 0.6929 | 0.01282 | -0.0124 | 54.0484
6.5 | 0.7133 | 0.01447 | -0.0072 | 49.2951
7 | 0.739 | 0.01544 | -0.0025 | 47.8627
7.5 | 0.7646 | 0.01659 | 0.0018 | 46.088
8 | 0.7865 | 0.01798 | 0.0062 | 43.743
8.5 | 0.8079 | 0.01948 | 0.0104 | 41.4733
9 | 0.831 | 0.02093 | 0.0143 | 39.7038
9.5 | 0.8484 | 0.02249 | 0.0189 | 37.7234
10 | 0.8856 | 0.02464 | 0.0189 | 35.9416
10.5 | 0.9205 | 0.02649 | 0.0199 | 34.749
11 | 0.9543 | 0.02846 | 0.0211 | 33.5313
11.5 | 0.9892 | 0.03059 | 0.0223 | 32.3374
12 | 1.0247 | 0.03315 | 0.0235 | 30.911
12.5 | 1.0533 | 0.03584 | 0.0249 | 29.389
13 | 1.0778 | 0.03893 | 0.0263 | 27.6856
13.5 | 1.0974 | 0.04241 | 0.0276 | 25.876
14 | 1.1112 | 0.046 | 0.0286 | 24.1565
14.5 | 1.1078 | 0.05238 | 0.0298 | 21.1493
15 | 1.0914 | 0.0591 | 0.0301 | 18.467
15.5 | 1.0623 | 0.068 | 0.0288 | 15.6221
16 | 1.0285 | 0.07887 | 0.0253 | 13.0404
16.5 | 0.9843 | 0.09292 | 0.0187 | 10.593
17 | 0.9305 | 0.11128 | 0.0079 | 8.3618
18 | 0.7284 | 0.19747 | -0.0377 | 3.6887
18.5 | 0.7504 | 0.20118 | -0.0398 | 3.73
19 | 0.7474 | 0.21543 | -0.0483 | 3.4693

## 29. Re 500k Mach 0.25 (1)
BIGFOIL.COM POLAR EXPORT
NACA65-116
NACA65-116 |  |  |  | Cl Max: | 1.082 | at alpha= | 9 | deg
JavaFoil+Calcfoil stall+Eppler ext transition |  |  |  | L/D Max: | 73.547 | at alpha= | 4 | deg
Re: | 500000 |  |  | Cd Min: | 0.00755 | at alpha= | 3.5 | deg
Mach: | 0.25 |  |  | Cl=0 at alpha= | -0.89062 | deg
|  |  |  | @ Cl=0.1, Cd= | 0.0076579
|  |  |  | @ Cl=0.4, Cd= | 0.0079742
|  |  |  | @ Cl=0.6, Cd= | 0.0081771
alpha (deg) | Cl | Cd | Cm | Cl/Cd
-17.5 | -0.578 | 0.18999 | 0.003 | -3.04
-17 | -0.626 | 0.17971 | 0.003 | -3.484
-16.5 | -0.671 | 0.16366 | 0.003 | -4.099
-16 | -0.712 | 0.14978 | 0.003 | -4.752
-15.5 | -0.748 | 0.14022 | 0.002 | -5.336
-15 | -0.78 | 0.13011 | 0.002 | -5.998
-14.5 | -0.807 | 0.12179 | 0.002 | -6.629
-14 | -0.829 | 0.11154 | 0.001 | -7.432
-13.5 | -0.845 | 0.10442 | 0.001 | -8.094
-13 | -0.856 | 0.0986 | 0.001 | -8.678
-12.5 | -0.86 | 0.0917 | 0 | -9.383
-12 | -0.86 | 0.08473 | 0 | -10.146
-11.5 | -0.853 | 0.07855 | -0.001 | -10.861
-11 | -0.841 | 0.07398 | -0.001 | -11.37
-10.5 | -0.824 | 0.0692 | -0.001 | -11.912
-10 | -0.804 | 0.06444 | -0.002 | -12.472
-9.5 | -0.778 | 0.06047 | -0.002 | -12.872
-9 | -0.749 | 0.05637 | -0.003 | -13.285
-8.5 | -0.857 | 0.01794 | -0.007 | -47.788
-8 | -0.815 | 0.01716 | -0.008 | -47.502
-7.5 | -0.77 | 0.0163 | -0.009 | -47.202
-7 | -0.72 | 0.01556 | -0.01 | -46.301
-6.5 | -0.668 | 0.01488 | -0.01 | -44.885
-6 | -0.614 | 0.01425 | -0.011 | -43.087
-5.5 | -0.558 | 0.01368 | -0.012 | -40.785
-5 | -0.501 | 0.01312 | -0.013 | -38.164
-4.5 | -0.443 | 0.01262 | -0.014 | -35.065
-4 | -0.383 | 0.0122 | -0.015 | -31.415
-3.5 | -0.326 | 0.00785 | -0.016 | -41.553
-3 | -0.265 | 0.0079 | -0.017 | -33.606
-2.5 | -0.203 | 0.00778 | -0.018 | -26.065
-2 | -0.14 | 0.00774 | -0.019 | -18.061
-1.5 | -0.077 | 0.00772 | -0.02 | -9.956
-1 | -0.014 | 0.00765 | -0.021 | -1.768
-0.5 | 0.05 | 0.00765 | -0.022 | 6.501
0 | 0.113 | 0.00766 | -0.023 | 14.756
0.5 | 0.176 | 0.00766 | -0.024 | 23.021
1 | 0.24 | 0.0077 | -0.025 | 31.113
1.5 | 0.303 | 0.0078 | -0.026 | 38.82
2 | 0.366 | 0.00787 | -0.027 | 46.511
2.5 | 0.428 | 0.00806 | -0.028 | 53.084
3 | 0.49 | 0.0082 | -0.029 | 59.771
3.5 | 0.55 | 0.00755 | -0.03 | 72.839
4 | 0.609 | 0.00829 | -0.031 | 73.547
4.5 | 0.661 | 0.01367 | -0.031 | 48.391
5 | 0.718 | 0.0143 | -0.032 | 50.247
5.5 | 0.774 | 0.01491 | -0.033 | 51.885
6 | 0.827 | 0.01556 | -0.034 | 53.161
6.5 | 0.878 | 0.0163 | -0.034 | 53.845
7 | 0.926 | 0.01707 | -0.035 | 54.256
7.5 | 0.971 | 0.01789 | -0.036 | 54.269
8 | 1.012 | 0.01881 | -0.037 | 53.821
8.5 | 1.05 | 0.01966 | -0.038 | 53.401
9 | 1.082 | 0.02071 | -0.038 | 52.28
9.5 | 0.932 | 0.06062 | -0.021 | 15.367
10 | 0.951 | 0.06524 | -0.02 | 14.572
10.5 | 0.966 | 0.06971 | -0.019 | 13.862
11 | 0.979 | 0.07492 | -0.02 | 13.064
11.5 | 0.985 | 0.07999 | -0.02 | 12.313
12 | 0.984 | 0.08562 | -0.019 | 11.49
12.5 | 0.973 | 0.09244 | -0.02 | 10.523
13 | 0.955 | 0.09944 | -0.02 | 9.6
13.5 | 0.93 | 0.10657 | -0.02 | 8.726
14 | 0.899 | 0.11466 | -0.02 | 7.838

## 30. Re 500k Mach 0.25 (2)
BIGFOIL.COM POLAR EXPORT
NACA65-116
NACA65-116 |  |  |  | Cl Max: | 1.0211 | at alpha= | 12.5 | deg
XFOIL ncrit=9 |  |  |  | L/D Max: | 73.0786 | at alpha= | 5 | deg
Re: | 500000 |  |  | Cd Min: | 0.1967 | at alpha= | 17.5 | deg
Mach: | 0.25 |  |  | Cl=0 at alpha= | -0.74212 | deg
|  |  |  | @ Cl=0.1, Cd= | 0.0088822
|  |  |  | @ Cl=0.4, Cd= | 0.0091032
|  |  |  | @ Cl=0.6, Cd= | 0.0088262
alpha (deg) | Cl | Cd | Cm | Cl/Cd
-17 | -0.6067 | 0.17692 | -0.0015 | -3.4292
-16.5 | -0.584 | 0.17251 | -0.0027 | -3.3853
-16 | -0.5679 | 0.16607 | -0.006 | -3.4196
-15.5 | -0.5769 | 0.15125 | -0.0155 | -3.8142
-15 | -0.5754 | 0.14098 | -0.0198 | -4.0814
-14 | -0.7801 | 0.07351 | -0.0566 | -10.6122
-13.5 | -0.8211 | 0.0628 | -0.0611 | -13.0748
-13 | -0.859 | 0.05346 | -0.0626 | -16.0681
-12.5 | -0.8837 | 0.04618 | -0.0618 | -19.136
-12 | -0.8925 | 0.04035 | -0.0599 | -22.119
-11.5 | -0.8891 | 0.0358 | -0.0574 | -24.8352
-11 | -0.872 | 0.03212 | -0.0551 | -27.1482
-10.5 | -0.824 | 0.02847 | -0.0573 | -28.9427
-10 | -0.773 | 0.02582 | -0.0582 | -29.938
-9.5 | -0.7384 | 0.02409 | -0.0552 | -30.6517
-9 | -0.6983 | 0.0219 | -0.0528 | -31.8858
-8.5 | -0.6658 | 0.02037 | -0.0497 | -32.6853
-8 | -0.6341 | 0.01899 | -0.0466 | -33.3913
-7.5 | -0.6106 | 0.01732 | -0.0423 | -35.254
-7 | -0.586 | 0.01599 | -0.0379 | -36.6479
-6.5 | -0.5589 | 0.01508 | -0.0332 | -37.0623
-6 | -0.5269 | 0.014 | -0.0294 | -37.6357
-5.5 | -0.4878 | 0.01309 | -0.0266 | -37.2651
-5 | -0.4626 | 0.01117 | -0.0222 | -41.4145
-4.5 | -0.441 | 0.0087 | -0.0175 | -50.6897
-4 | -0.3862 | 0.00855 | -0.017 | -45.1696
-3.5 | -0.328 | 0.00854 | -0.0171 | -38.4075
-3 | -0.2703 | 0.00876 | -0.0168 | -30.8562
-2.5 | -0.2117 | 0.00895 | -0.0169 | -23.6536
-1.5 | -0.0914 | 0.00894 | -0.0182 | -10.2237
-1 | -0.0311 | 0.00889 | -0.0189 | -3.4983
-0.5 | 0.0292 | 0.00891 | -0.0197 | 3.2772
0 | 0.0895 | 0.00887 | -0.0206 | 10.0902
0.5 | 0.1499 | 0.00894 | -0.0213 | 16.7673
1 | 0.2102 | 0.00898 | -0.0222 | 23.4076
1.5 | 0.2704 | 0.00899 | -0.0229 | 30.0779
2 | 0.3306 | 0.0091 | -0.0236 | 36.3297
2.5 | 0.3904 | 0.0091 | -0.0242 | 42.9011
3 | 0.4497 | 0.00912 | -0.0246 | 49.3092
3.5 | 0.5071 | 0.0089 | -0.0242 | 56.9775
4 | 0.5631 | 0.0088 | -0.0237 | 63.9886
4.5 | 0.6194 | 0.00884 | -0.0234 | 70.0679
5 | 0.6694 | 0.00916 | -0.0219 | 73.0786
5.5 | 0.6807 | 0.01152 | -0.0149 | 59.0885
6 | 0.686 | 0.01389 | -0.0072 | 49.388
6.5 | 0.704 | 0.01519 | -0.001 | 46.3463
7 | 0.7277 | 0.01653 | 0.0038 | 44.023
7.5 | 0.7556 | 0.0178 | 0.0077 | 42.4494
8 | 0.7726 | 0.01976 | 0.0124 | 39.0992
8.5 | 0.7983 | 0.02134 | 0.0161 | 37.4086
9 | 0.8209 | 0.02309 | 0.02 | 35.5522
9.5 | 0.8373 | 0.02514 | 0.0248 | 33.3055
10 | 0.881 | 0.02714 | 0.0246 | 32.4613
10.5 | 0.9183 | 0.02929 | 0.0259 | 31.352
11 | 0.954 | 0.03166 | 0.0272 | 30.1327
11.5 | 0.9896 | 0.03482 | 0.0287 | 28.4204
12 | 1.0104 | 0.03842 | 0.0306 | 26.2988
12.5 | 1.0211 | 0.04305 | 0.0325 | 23.7189
13 | 1.0204 | 0.04862 | 0.034 | 20.9872
13.5 | 1.006 | 0.05572 | 0.0345 | 18.0546
14 | 1.0028 | 0.06151 | 0.0338 | 16.303
14.5 | 0.9844 | 0.06991 | 0.0316 | 14.081
15 | 0.9482 | 0.08192 | 0.0267 | 11.5747
15.5 | 0.9063 | 0.09674 | 0.0186 | 9.3684
16 | 0.7314 | 0.15105 | -0.0133 | 4.8421
16.5 | 0.705 | 0.1746 | -0.0242 | 4.0378
17 | 0.7209 | 0.18077 | -0.0266 | 3.9879
17.5 | 0.7143 | 0.1967 | -0.0369 | 3.6314

## 31. Re 500k Mach 0.50 (1)
BIGFOIL.COM POLAR EXPORT
NACA65-116
NACA65-116 |  |  |  | Cl Max: | 1.148 | at alpha= | 20 | deg
JavaFoil+Calcfoil stall+Eppler ext transition |  |  |  | L/D Max: | 68.234 | at alpha= | 3.5 | deg
Re: | 500000 |  |  | Cd Min: | 0.00799 | at alpha= | 1 | deg
Mach: | 0.5 |  |  | Cl=0 at alpha= | -0.89437 | deg
|  |  |  | @ Cl=0.1, Cd= | 0.0081949
|  |  |  | @ Cl=0.4, Cd= | 0.0084004
|  |  |  | @ Cl=0.6, Cd= | 0.0088688
alpha (deg) | Cl | Cd | Cm | Cl/Cd
-20 | -1.058 | 0.23378 | 0.008 | -4.525
-19.5 | -1.03 | 0.22393 | 0.008 | -4.599
-19 | -1.003 | 0.21516 | 0.007 | -4.663
-18.5 | -0.976 | 0.20961 | 0.007 | -4.658
-18 | -0.95 | 0.20023 | 0.006 | -4.743
-17.5 | -0.921 | 0.19674 | 0.005 | -4.679
-17 | -0.893 | 0.18907 | 0.005 | -4.724
-16.5 | -0.866 | 0.18712 | 0.004 | -4.629
-16 | -0.839 | 0.18197 | 0.004 | -4.611
-15.5 | -0.811 | 0.17103 | 0.003 | -4.739
-15 | -0.783 | 0.1641 | 0.003 | -4.77
-14.5 | -0.756 | 0.15544 | 0.002 | -4.861
-14 | -0.728 | 0.15826 | 0.002 | -4.602
-13.5 | -0.701 | 0.15453 | 0.001 | -4.537
-13 | -0.672 | 0.14468 | 0.001 | -4.647
-12.5 | -0.645 | 0.14117 | 0 | -4.568
-12 | -0.618 | 0.13651 | 0 | -4.524
-11.5 | -0.59 | 0.13117 | -0.001 | -4.499
-11 | -0.563 | 0.13009 | -0.001 | -4.325
-10.5 | -0.534 | 0.11617 | -0.001 | -4.598
-10 | -0.507 | 0.10538 | -0.002 | -4.809
-9.5 | -0.479 | 0.09834 | -0.002 | -4.873
-9 | -0.452 | 0.09792 | -0.003 | -4.611
-8.5 | -0.607 | 0.06567 | -0.003 | -9.244
-8 | -0.665 | 0.05634 | -0.004 | -11.806
-7.5 | -0.662 | 0.05131 | -0.004 | -12.893
-7 | -0.636 | 0.04743 | -0.005 | -13.41
-6.5 | -0.599 | 0.04391 | -0.006 | -13.632
-6 | -0.665 | 0.01667 | -0.013 | -39.888
-5.5 | -0.609 | 0.0158 | -0.014 | -38.54
-5 | -0.549 | 0.01499 | -0.015 | -36.638
-4.5 | -0.487 | 0.01429 | -0.016 | -34.067
-4 | -0.423 | 0.01362 | -0.017 | -31.032
-3.5 | -0.357 | 0.01306 | -0.018 | -27.321
-3 | -0.292 | 0.00837 | -0.019 | -34.96
-2.5 | -0.224 | 0.00824 | -0.02 | -27.199
-2 | -0.155 | 0.00819 | -0.021 | -18.921
-1.5 | -0.085 | 0.00811 | -0.023 | -10.52
-1 | -0.015 | 0.00807 | -0.024 | -1.866
-0.5 | 0.056 | 0.00822 | -0.025 | 6.769
0 | 0.126 | 0.00818 | -0.026 | 15.451
0.5 | 0.197 | 0.0083 | -0.027 | 23.772
1 | 0.267 | 0.00799 | -0.028 | 33.458
1.5 | 0.337 | 0.0083 | -0.029 | 40.595
2 | 0.406 | 0.00841 | -0.03 | 48.34
2.5 | 0.473 | 0.00851 | -0.031 | 55.615
3 | 0.541 | 0.00869 | -0.032 | 62.229
3.5 | 0.607 | 0.00889 | -0.033 | 68.234
4 | 0.665 | 0.01498 | -0.034 | 44.408
4.5 | 0.727 | 0.01578 | -0.034 | 46.067
5 | 0.787 | 0.01662 | -0.035 | 47.364
5.5 | 0.844 | 0.01754 | -0.036 | 48.095
6 | 0.894 | 0.01853 | -0.037 | 48.244
6.5 | 0.936 | 0.01974 | -0.038 | 47.415
7 | 0.806 | 0.04789 | -0.018 | 16.825
7.5 | 0.815 | 0.05204 | -0.018 | 15.664
8 | 0.79 | 0.05812 | -0.018 | 13.584
8.5 | 0.521 | 0.06796 | -0.017 | 7.665
9 | 0.548 | 0.0954 | -0.017 | 5.745
9.5 | 0.576 | 0.10294 | -0.019 | 5.595
10 | 0.603 | 0.1093 | -0.019 | 5.518
10.5 | 0.63 | 0.1125 | -0.019 | 5.603
11 | 0.658 | 0.12444 | -0.021 | 5.29
11.5 | 0.686 | 0.12496 | -0.022 | 5.488
12 | 0.713 | 0.13958 | -0.023 | 5.106
12.5 | 0.74 | 0.13836 | -0.023 | 5.347
13 | 0.767 | 0.14135 | -0.024 | 5.426
13.5 | 0.795 | 0.15487 | -0.026 | 5.135
14 | 0.822 | 0.15739 | -0.026 | 5.223
14.5 | 0.849 | 0.16332 | -0.027 | 5.198
15 | 0.876 | 0.17397 | -0.028 | 5.036
15.5 | 0.905 | 0.18179 | -0.03 | 4.976
16 | 0.931 | 0.18362 | -0.03 | 5.071
16.5 | 0.958 | 0.19051 | -0.031 | 5.028
17 | 0.986 | 0.19868 | -0.032 | 4.961
17.5 | 1.014 | 0.20574 | -0.033 | 4.926
18 | 1.04 | 0.20692 | -0.034 | 5.026
18.5 | 1.066 | 0.21509 | -0.034 | 4.957
19 | 1.093 | 0.21497 | -0.035 | 5.086
19.5 | 1.122 | 0.23115 | -0.037 | 4.854
20 | 1.148 | 0.23571 | -0.037 | 4.871

## 32. Re 500k Mach 0.50 (2)
BIGFOIL.COM POLAR EXPORT
NACA65-116
NACA65-116 |  |  |  | Cl Max: | 0.8453 | at alpha= | 20 | deg
XFOIL ncrit=9 |  |  |  | L/D Max: | 69.463 | at alpha= | 4.5 | deg
Re: | 500000 |  |  | Cd Min: | 0.26232 | at alpha= | 20 | deg
Mach: | 0.5 |  |  | Cl=0 at alpha= | -0.72173 | deg
|  |  |  | @ Cl=0.1, Cd= | 0.0097314
|  |  |  | @ Cl=0.4, Cd= | 0.010072
|  |  |  | @ Cl=0.6, Cd= | 0.0096324
alpha (deg) | Cl | Cd | Cm | Cl/Cd
-20 | -0.7201 | 0.25074 | 0.0385 | -2.8719
-19.5 | -0.7007 | 0.24189 | 0.0326 | -2.8968
-19 | -0.6885 | 0.23231 | 0.025 | -2.9637
-18.5 | -0.6592 | 0.22556 | 0.0229 | -2.9225
-18 | -0.6383 | 0.21774 | 0.0181 | -2.9315
-17.5 | -0.6295 | 0.20747 | 0.0098 | -3.0342
-17 | -0.6072 | 0.19889 | 0.0061 | -3.0529
-16.5 | -0.5818 | 0.19237 | 0.0031 | -3.0244
-16 | -0.5637 | 0.18409 | -0.0019 | -3.0621
-15.5 | -0.5619 | 0.17195 | -0.0109 | -3.2678
-15 | -0.5367 | 0.16538 | -0.0127 | -3.2453
-14.5 | -0.5175 | 0.15797 | -0.0164 | -3.2759
-14 | -0.5195 | 0.14512 | -0.0258 | -3.5798
-13.5 | -0.5094 | 0.13565 | -0.0297 | -3.7553
-13 | -0.5008 | 0.12553 | -0.0334 | -3.9895
-12.5 | -0.5312 | 0.10586 | -0.0438 | -5.0179
-12 | -0.5621 | 0.08843 | -0.0544 | -6.3564
-11.5 | -0.5954 | 0.07362 | -0.0644 | -8.0875
-11 | -0.6283 | 0.06148 | -0.0718 | -10.2196
-10.5 | -0.6431 | 0.05014 | -0.0816 | -12.8261
-10 | -0.6567 | 0.04293 | -0.0829 | -15.297
-9.5 | -0.6715 | 0.03701 | -0.0801 | -18.1437
-9 | -0.6708 | 0.03209 | -0.0764 | -20.9037
-8.5 | -0.6493 | 0.02821 | -0.0725 | -23.0167
-8 | -0.6112 | 0.02546 | -0.0688 | -24.0063
-7.5 | -0.5717 | 0.02327 | -0.0649 | -24.5681
-7 | -0.541 | 0.02117 | -0.0606 | -25.555
-6.5 | -0.5118 | 0.01925 | -0.0563 | -26.587
-6 | -0.4881 | 0.01721 | -0.0515 | -28.3614
-5.5 | -0.459 | 0.01562 | -0.0468 | -29.3854
-5 | -0.4368 | 0.01411 | -0.0407 | -30.9568
-4.5 | -0.4324 | 0.01226 | -0.0317 | -35.2692
-4 | -0.4353 | 0.00938 | -0.0221 | -46.4072
-3.5 | -0.3754 | 0.00922 | -0.0204 | -40.7158
-3 | -0.3094 | 0.00938 | -0.0198 | -32.9851
-2.5 | -0.2435 | 0.00981 | -0.0189 | -24.8216
-2 | -0.1746 | 0.00988 | -0.0193 | -17.6721
-1.5 | -0.1067 | 0.00978 | -0.02 | -10.91
-1 | -0.0379 | 0.00975 | -0.0207 | -3.8872
-0.5 | 0.0302 | 0.00976 | -0.0216 | 3.0943
0 | 0.0984 | 0.00973 | -0.0223 | 10.1131
0.5 | 0.1673 | 0.00979 | -0.0232 | 17.0889
1 | 0.2348 | 0.00985 | -0.0239 | 23.8376
1.5 | 0.3033 | 0.0099 | -0.0246 | 30.6364
2 | 0.3718 | 0.01006 | -0.0253 | 36.9583
2.5 | 0.4395 | 0.01009 | -0.0256 | 43.558
3 | 0.5071 | 0.0101 | -0.0256 | 50.2079
3.5 | 0.5711 | 0.00966 | -0.0241 | 59.1201
4 | 0.6339 | 0.0096 | -0.0226 | 66.0312
4.5 | 0.6856 | 0.00987 | -0.0192 | 69.463
5 | 0.6623 | 0.01245 | -0.0051 | 53.1968
5.5 | 0.6373 | 0.01545 | 0.007 | 41.2492
6 | 0.6485 | 0.01792 | 0.0133 | 36.1886
6.5 | 0.6735 | 0.02007 | 0.0178 | 33.5575
7 | 0.6939 | 0.02256 | 0.0224 | 30.758
7.5 | 0.7176 | 0.02504 | 0.0265 | 28.6581
8 | 0.7381 | 0.02784 | 0.0308 | 26.5122
8.5 | 0.7685 | 0.03029 | 0.0348 | 25.3714
9 | 0.8012 | 0.03296 | 0.0387 | 24.3083
9.5 | 0.8254 | 0.03639 | 0.0426 | 22.6821
10 | 0.8334 | 0.04095 | 0.0469 | 20.3516
10.5 | 0.8328 | 0.04781 | 0.047 | 17.419
11 | 0.8138 | 0.05675 | 0.0453 | 14.3401
11.5 | 0.7867 | 0.0674 | 0.0412 | 11.6721
12 | 0.7525 | 0.0805 | 0.0339 | 9.3478
12.5 | 0.715 | 0.09652 | 0.0232 | 7.4078
13 | 0.677 | 0.11609 | 0.0107 | 5.8317
13.5 | 0.659 | 0.13236 | 0.0014 | 4.9788
14 | 0.6544 | 0.14593 | -0.0063 | 4.4843
14.5 | 0.6586 | 0.15775 | -0.0129 | 4.175
15 | 0.6641 | 0.17122 | -0.0197 | 3.8786
15.5 | 0.6888 | 0.17757 | -0.0217 | 3.879
16 | 0.6901 | 0.1915 | -0.032 | 3.6037
16.5 | 0.7089 | 0.19998 | -0.0371 | 3.5449
17 | 0.7351 | 0.20674 | -0.04 | 3.5557
17.5 | 0.7526 | 0.21669 | -0.0456 | 3.4732
18 | 0.7638 | 0.2275 | -0.054 | 3.3574
18.5 | 0.7878 | 0.23462 | -0.0581 | 3.3578
19 | 0.8133 | 0.24303 | -0.0617 | 3.3465
19.5 | 0.824 | 0.25402 | -0.0706 | 3.2438
20 | 0.8453 | 0.26232 | -0.076 | 3.2224

## 33. Re 750k Mach 0.00 (1)
BIGFOIL.COM POLAR EXPORT
NACA65-116
NACA65-116 |  |  |  | Cl Max: | 1.228 | at alpha= | 12 | deg
JavaFoil+Calcfoil stall+Eppler ext transition |  |  |  | L/D Max: | 81.536 | at alpha= | 4 | deg
Re: | 750000 |  |  | Cd Min: | 0.00664 | at alpha= | -0.5 | deg
Mach: | 0 |  |  | Cl=0 at alpha= | -0.89344 | deg
|  |  |  | @ Cl=0.1, Cd= | 0.0066484
|  |  |  | @ Cl=0.4, Cd= | 0.0068858
|  |  |  | @ Cl=0.6, Cd= | 0.0078553
alpha (deg) | Cl | Cd | Cm | Cl/Cd
-15.5 | -0.956 | 0.11799 | 0.003 | -8.101
-15 | -0.957 | 0.11034 | 0.002 | -8.675
-14.5 | -0.956 | 0.10477 | 0.002 | -9.125
-14 | -0.952 | 0.09867 | 0.001 | -9.644
-13.5 | -0.944 | 0.09268 | 0.001 | -10.189
-13 | -0.934 | 0.08799 | 0.001 | -10.614
-12.5 | -0.92 | 0.08241 | 0 | -11.164
-12 | -0.904 | 0.07712 | 0 | -11.724
-11.5 | -0.883 | 0.073 | -0.001 | -12.102
-11 | -0.862 | 0.06827 | -0.001 | -12.618
-10.5 | -0.996 | 0.01917 | -0.003 | -51.975
-10 | -0.964 | 0.01825 | -0.004 | -52.829
-9.5 | -0.929 | 0.01733 | -0.005 | -53.59
-9 | -0.89 | 0.01642 | -0.006 | -54.197
-8.5 | -0.848 | 0.01564 | -0.007 | -54.218
-8 | -0.803 | 0.01488 | -0.007 | -53.965
-7.5 | -0.756 | 0.01425 | -0.008 | -53.044
-7 | -0.706 | 0.01363 | -0.009 | -51.795
-6.5 | -0.654 | 0.01307 | -0.01 | -49.998
-6 | -0.6 | 0.01257 | -0.011 | -47.729
-5.5 | -0.545 | 0.0121 | -0.012 | -45.037
-5 | -0.489 | 0.01163 | -0.013 | -41.994
-4.5 | -0.431 | 0.01122 | -0.014 | -38.435
-4 | -0.373 | 0.01086 | -0.015 | -34.365
-3.5 | -0.318 | 0.00684 | -0.016 | -46.396
-3 | -0.257 | 0.00681 | -0.017 | -37.783
-2.5 | -0.196 | 0.00677 | -0.018 | -29.017
-2 | -0.135 | 0.0067 | -0.019 | -20.203
-1.5 | -0.074 | 0.00669 | -0.02 | -11.128
-1 | -0.013 | 0.00666 | -0.021 | -1.968
-0.5 | 0.048 | 0.00664 | -0.022 | 7.259
0 | 0.11 | 0.00665 | -0.022 | 16.479
0.5 | 0.171 | 0.0067 | -0.023 | 25.482
1 | 0.232 | 0.0067 | -0.024 | 34.618
1.5 | 0.293 | 0.00679 | -0.025 | 43.191
2 | 0.355 | 0.00684 | -0.026 | 51.826
2.5 | 0.414 | 0.0069 | -0.027 | 60.103
3 | 0.475 | 0.00702 | -0.028 | 67.625
3.5 | 0.535 | 0.00712 | -0.029 | 75.139
4 | 0.594 | 0.00728 | -0.03 | 81.536
4.5 | 0.645 | 0.01217 | -0.03 | 52.961
5 | 0.701 | 0.01266 | -0.031 | 55.34
5.5 | 0.755 | 0.01316 | -0.032 | 57.424
6 | 0.809 | 0.01369 | -0.033 | 59.079
6.5 | 0.86 | 0.0143 | -0.034 | 60.128
7 | 0.908 | 0.01486 | -0.034 | 61.119
7.5 | 0.955 | 0.01561 | -0.035 | 61.199
8 | 0.999 | 0.0163 | -0.036 | 61.325
8.5 | 1.041 | 0.01704 | -0.037 | 61.074
9 | 1.079 | 0.01792 | -0.037 | 60.234
9.5 | 1.114 | 0.01888 | -0.038 | 59.004
10 | 1.146 | 0.01976 | -0.039 | 58.005
10.5 | 1.173 | 0.02101 | -0.039 | 55.853
11 | 1.197 | 0.0223 | -0.04 | 53.651
11.5 | 1.216 | 0.02375 | -0.041 | 51.192
12 | 1.228 | 0.0257 | -0.041 | 47.768
12.5 | 1.225 | 0.02918 | -0.041 | 41.964
13 | 1.064 | 0.08401 | -0.026 | 12.661
13.5 | 1.057 | 0.09261 | -0.023 | 11.416
14 | 1.054 | 0.09912 | -0.023 | 10.634
14.5 | 1.049 | 0.10495 | -0.023 | 9.993
15 | 1.039 | 0.11175 | -0.023 | 9.3
15.5 | 1.028 | 0.1188 | -0.023 | 8.653
16 | 1.013 | 0.1247 | -0.022 | 8.123
16.5 | 0.997 | 0.13149 | -0.023 | 7.581
17 | 0.978 | 0.1389 | -0.023 | 7.041

## 34. Re 750k Mach 0.00 (2)
BIGFOIL.COM POLAR EXPORT
NACA65-116
NACA65-116 |  |  |  | Cl Max: | 1.1686 | at alpha= | 16 | deg
XFOIL ncrit=9 |  |  |  | L/D Max: | 80.7363 | at alpha= | 4.5 | deg
Re: | 750000 |  |  | Cd Min: | 0.22211 | at alpha= | 20 | deg
Mach: | 0 |  |  | Cl=0 at alpha= | -0.75298 | deg
|  |  |  | @ Cl=0.1, Cd= | 0.007154
|  |  |  | @ Cl=0.4, Cd= | 0.0072758
|  |  |  | @ Cl=0.6, Cd= | 0.0074604
alpha (deg) | Cl | Cd | Cm | Cl/Cd
-19.5 | -0.6533 | 0.21305 | 0.0222 | -3.0664
-19 | -0.6388 | 0.20627 | 0.018 | -3.0969
-18.5 | -0.6401 | 0.19316 | 0.011 | -3.3138
-18 | -0.6236 | 0.1875 | 0.0078 | -3.3259
-17.5 | -0.6068 | 0.18191 | 0.0045 | -3.3357
-17 | -0.9204 | 0.08669 | -0.0432 | -10.6171
-16.5 | -0.9776 | 0.07059 | -0.0513 | -13.849
-16 | -1.0046 | 0.06093 | -0.0546 | -16.4878
-15.5 | -1.0156 | 0.05428 | -0.0561 | -18.7104
-15 | -1.0263 | 0.04814 | -0.0563 | -21.3191
-14.5 | -1.0301 | 0.04296 | -0.0556 | -23.9781
-14 | -1.0257 | 0.03875 | -0.0544 | -26.4697
-13.5 | -1.0147 | 0.03533 | -0.0528 | -28.7206
-13 | -0.9996 | 0.03264 | -0.051 | -30.625
-12.5 | -0.974 | 0.02933 | -0.0492 | -33.2083
-12 | -0.9454 | 0.02707 | -0.0477 | -34.9243
-11.5 | -0.9163 | 0.02524 | -0.0461 | -36.3035
-11 | -0.8667 | 0.02331 | -0.0483 | -37.1815
-10.5 | -0.8203 | 0.02172 | -0.0493 | -37.767
-10 | -0.7907 | 0.02061 | -0.0465 | -38.3649
-9.5 | -0.771 | 0.01861 | -0.0424 | -41.4293
-9 | -0.7437 | 0.0174 | -0.0392 | -42.7414
-8.5 | -0.7153 | 0.01629 | -0.0359 | -43.9104
-7.5 | -0.6627 | 0.01425 | -0.0275 | -46.5053
-7 | -0.6233 | 0.0135 | -0.0254 | -46.1704
-6.5 | -0.5814 | 0.01278 | -0.0235 | -45.493
-6 | -0.5375 | 0.01211 | -0.022 | -44.3848
-5.5 | -0.4922 | 0.01136 | -0.0208 | -43.3275
-5 | -0.455 | 0.00997 | -0.0186 | -45.6369
-4.5 | -0.4231 | 0.00784 | -0.0159 | -53.9668
-4 | -0.374 | 0.00716 | -0.0153 | -52.2346
-3.5 | -0.3175 | 0.00706 | -0.0157 | -44.9717
-3 | -0.2603 | 0.00705 | -0.0162 | -36.922
-2.5 | -0.2036 | 0.00712 | -0.0165 | -28.5955
-2 | -0.1458 | 0.00717 | -0.017 | -20.3347
-1.5 | -0.0872 | 0.00717 | -0.0179 | -12.1618
-1 | -0.029 | 0.00716 | -0.0186 | -4.0503
-0.5 | 0.0297 | 0.00714 | -0.0195 | 4.1597
0 | 0.0883 | 0.00715 | -0.0203 | 12.3497
0.5 | 0.1466 | 0.00717 | -0.0211 | 20.4463
1 | 0.2052 | 0.00718 | -0.0219 | 28.5794
1.5 | 0.2636 | 0.00722 | -0.0227 | 36.5097
2 | 0.3219 | 0.00727 | -0.0235 | 44.2779
2.5 | 0.3798 | 0.00729 | -0.0242 | 52.0988
3 | 0.4367 | 0.00725 | -0.0245 | 60.2345
3.5 | 0.4924 | 0.00724 | -0.0247 | 68.011
4 | 0.5482 | 0.0073 | -0.0249 | 75.0959
4.5 | 0.6031 | 0.00747 | -0.025 | 80.7363
5 | 0.6461 | 0.00835 | -0.0232 | 77.3772
5.5 | 0.6702 | 0.01052 | -0.0189 | 63.7072
6 | 0.697 | 0.01223 | -0.0149 | 56.991
6.5 | 0.7336 | 0.01318 | -0.0121 | 55.6601
7 | 0.7695 | 0.014 | -0.0092 | 54.9643
7.5 | 0.8017 | 0.0147 | -0.0057 | 54.5374
8 | 0.8244 | 0.01595 | -0.001 | 51.6865
8.5 | 0.8541 | 0.01698 | 0.0023 | 50.3004
9 | 0.8822 | 0.01814 | 0.0055 | 48.6329
9.5 | 0.9037 | 0.01968 | 0.0093 | 45.9197
10 | 0.9214 | 0.02145 | 0.0135 | 42.9557
10.5 | 0.9488 | 0.02291 | 0.0161 | 41.4142
11 | 0.9833 | 0.02476 | 0.0165 | 39.7132
11.5 | 1.0119 | 0.02666 | 0.0178 | 37.9557
12 | 1.0332 | 0.02948 | 0.0201 | 35.0475
12.5 | 1.0613 | 0.03151 | 0.0213 | 33.6814
13 | 1.087 | 0.03389 | 0.0226 | 32.0744
13.5 | 1.1102 | 0.03655 | 0.0238 | 30.3748
14 | 1.1304 | 0.0393 | 0.0246 | 28.7634
14.5 | 1.1486 | 0.04245 | 0.0254 | 27.0577
15 | 1.1605 | 0.04702 | 0.0266 | 24.681
15.5 | 1.1664 | 0.05145 | 0.0267 | 22.6706
16 | 1.1686 | 0.05687 | 0.0265 | 20.5486
16.5 | 1.164 | 0.0634 | 0.0255 | 18.3596
17 | 1.1531 | 0.07122 | 0.0234 | 16.1907
17.5 | 1.1379 | 0.08031 | 0.02 | 14.1688
18 | 1.114 | 0.09158 | 0.0148 | 12.1642
18.5 | 1.075 | 0.10682 | 0.0064 | 10.0637
19 | 0.7529 | 0.21196 | -0.0478 | 3.5521
19.5 | 0.7696 | 0.21767 | -0.0515 | 3.5356
20 | 0.7888 | 0.22211 | -0.0546 | 3.5514

## 35. Re 750k Mach 0.10 (1)
BIGFOIL.COM POLAR EXPORT
NACA65-116
NACA65-116 |  |  |  | Cl Max: | 1.209 | at alpha= | 11.5 | deg
JavaFoil+Calcfoil stall+Eppler ext transition |  |  |  | L/D Max: | 82.077 | at alpha= | 4 | deg
Re: | 750000 |  |  | Cd Min: | 0.00667 | at alpha= | -1.5 | deg
Mach: | 0.1 |  |  | Cl=0 at alpha= | -0.89344 | deg
|  |  |  | @ Cl=0.1, Cd= | 0.0067084
|  |  |  | @ Cl=0.4, Cd= | 0.0069421
|  |  |  | @ Cl=0.6, Cd= | 0.0075676
alpha (deg) | Cl | Cd | Cm | Cl/Cd
-15.5 | -0.934 | 0.11875 | 0.003 | -7.868
-15 | -0.939 | 0.11268 | 0.002 | -8.334
-14.5 | -0.941 | 0.10424 | 0.002 | -9.026
-14 | -0.939 | 0.10027 | 0.001 | -9.365
-13.5 | -0.934 | 0.09384 | 0.001 | -9.956
-13 | -0.926 | 0.0888 | 0.001 | -10.431
-12.5 | -0.915 | 0.08379 | 0 | -10.915
-12 | -0.9 | 0.07732 | 0 | -11.646
-11.5 | -0.881 | 0.07323 | -0.001 | -12.027
-11 | -0.859 | 0.06901 | -0.001 | -12.451
-10.5 | -0.995 | 0.01939 | -0.003 | -51.293
-10 | -0.964 | 0.01843 | -0.004 | -52.304
-9.5 | -0.93 | 0.01747 | -0.005 | -53.24
-9 | -0.892 | 0.01658 | -0.006 | -53.803
-8.5 | -0.85 | 0.01582 | -0.007 | -53.744
-8 | -0.806 | 0.01501 | -0.008 | -53.688
-7.5 | -0.758 | 0.01438 | -0.008 | -52.741
-7 | -0.709 | 0.01373 | -0.009 | -51.618
-6.5 | -0.656 | 0.01316 | -0.01 | -49.865
-6 | -0.602 | 0.01264 | -0.011 | -47.638
-5.5 | -0.547 | 0.01216 | -0.012 | -44.975
-5 | -0.491 | 0.01169 | -0.013 | -41.965
-4.5 | -0.433 | 0.01127 | -0.014 | -38.431
-4 | -0.375 | 0.0109 | -0.015 | -34.41
-3.5 | -0.319 | 0.00686 | -0.016 | -46.49
-3 | -0.258 | 0.00679 | -0.017 | -38.079
-2.5 | -0.197 | 0.00674 | -0.018 | -29.264
-2 | -0.136 | 0.00671 | -0.019 | -20.271
-1.5 | -0.075 | 0.00667 | -0.02 | -11.215
-1 | -0.013 | 0.00669 | -0.021 | -1.97
-0.5 | 0.048 | 0.0067 | -0.022 | 7.223
0 | 0.11 | 0.00671 | -0.023 | 16.398
0.5 | 0.172 | 0.00669 | -0.024 | 25.666
1 | 0.233 | 0.00678 | -0.024 | 34.39
1.5 | 0.295 | 0.00678 | -0.025 | 43.462
2 | 0.356 | 0.00687 | -0.026 | 51.854
2.5 | 0.417 | 0.00697 | -0.027 | 59.766
3 | 0.477 | 0.00706 | -0.028 | 67.538
3.5 | 0.537 | 0.00717 | -0.029 | 74.951
4 | 0.597 | 0.00727 | -0.03 | 82.077
4.5 | 0.647 | 0.01223 | -0.03 | 52.937
5 | 0.704 | 0.01276 | -0.031 | 55.15
5.5 | 0.759 | 0.01322 | -0.032 | 57.377
6 | 0.812 | 0.01376 | -0.033 | 58.973
6.5 | 0.863 | 0.01439 | -0.034 | 59.944
7 | 0.912 | 0.01498 | -0.034 | 60.881
7.5 | 0.958 | 0.01573 | -0.035 | 60.909
8 | 1.002 | 0.01649 | -0.036 | 60.752
8.5 | 1.043 | 0.0172 | -0.037 | 60.637
9 | 1.081 | 0.0181 | -0.038 | 59.71
9.5 | 1.115 | 0.01908 | -0.038 | 58.438
10 | 1.146 | 0.0201 | -0.039 | 57.001
10.5 | 1.172 | 0.02127 | -0.04 | 55.092
11 | 1.194 | 0.02272 | -0.04 | 52.539
11.5 | 1.209 | 0.0242 | -0.041 | 49.973
12 | 1.042 | 0.07544 | -0.025 | 13.818
12.5 | 1.053 | 0.07897 | -0.027 | 13.337
13 | 1.047 | 0.08727 | -0.024 | 12.002
13.5 | 1.042 | 0.09347 | -0.022 | 11.152
14 | 1.037 | 0.09982 | -0.022 | 10.391
14.5 | 1.029 | 0.10587 | -0.023 | 9.717
15 | 1.017 | 0.11229 | -0.023 | 9.055
15.5 | 1.001 | 0.12108 | -0.023 | 8.27
16 | 0.983 | 0.12683 | -0.023 | 7.752
16.5 | 0.963 | 0.13402 | -0.022 | 7.182

## 36. Re 750k Mach 0.10 (2)
BIGFOIL.COM POLAR EXPORT
NACA65-116
NACA65-116 |  |  |  | Cl Max: | 1.1503 | at alpha= | 15.5 | deg
XFOIL ncrit=9 |  |  |  | L/D Max: | 80.759 | at alpha= | 4.5 | deg
Re: | 750000 |  |  | Cd Min: | 0.22326 | at alpha= | 20 | deg
Mach: | 0.1 |  |  | Cl=0 at alpha= | -0.75254 | deg
|  |  |  | @ Cl=0.1, Cd= | 0.0071881
|  |  |  | @ Cl=0.4, Cd= | 0.0073143
|  |  |  | @ Cl=0.6, Cd= | 0.0074876
alpha (deg) | Cl | Cd | Cm | Cl/Cd
-19 | -0.6394 | 0.20719 | 0.0184 | -3.0861
-18.5 | -0.6402 | 0.19416 | 0.0113 | -3.2973
-18 | -0.6233 | 0.1885 | 0.0082 | -3.3066
-17.5 | -0.6062 | 0.18294 | 0.0049 | -3.3137
-17 | -0.5951 | 0.1752 | 0.0006 | -3.3967
-16.5 | -0.8821 | 0.08705 | -0.0438 | -10.1333
-16 | -0.9464 | 0.0697 | -0.0526 | -13.5782
-15.5 | -0.9718 | 0.06036 | -0.0559 | -16.1001
-15 | -0.9941 | 0.05238 | -0.0574 | -18.9786
-14.5 | -1.0069 | 0.04605 | -0.0572 | -21.8654
-14 | -1.0099 | 0.04101 | -0.0562 | -24.6257
-13.5 | -1.0044 | 0.03696 | -0.0546 | -27.1753
-13 | -0.9925 | 0.03384 | -0.0528 | -29.3292
-12.5 | -0.9739 | 0.03076 | -0.0508 | -31.6612
-12 | -0.9442 | 0.02783 | -0.0492 | -33.9274
-11.5 | -0.9155 | 0.02587 | -0.0476 | -35.3885
-11 | -0.8664 | 0.02383 | -0.0496 | -36.3575
-10.5 | -0.8194 | 0.02215 | -0.0507 | -36.9932
-10 | -0.7899 | 0.02094 | -0.0478 | -37.7221
-9.5 | -0.7685 | 0.01899 | -0.0439 | -40.4687
-9 | -0.7414 | 0.01769 | -0.0407 | -41.9107
-8.5 | -0.7129 | 0.01653 | -0.0373 | -43.1276
-8 | -0.6839 | 0.01553 | -0.0337 | -44.0373
-7.5 | -0.6622 | 0.01441 | -0.0286 | -45.9542
-7 | -0.6241 | 0.01361 | -0.0262 | -45.856
-6.5 | -0.582 | 0.01292 | -0.0243 | -45.0464
-5.5 | -0.4936 | 0.01146 | -0.0212 | -43.0716
-5 | -0.4558 | 0.01012 | -0.019 | -45.0395
-4.5 | -0.4241 | 0.008 | -0.0162 | -53.0125
-4 | -0.3761 | 0.00719 | -0.0154 | -52.3088
-3.5 | -0.3194 | 0.00709 | -0.0158 | -45.0494
-3 | -0.262 | 0.00706 | -0.0163 | -37.1105
-2.5 | -0.2049 | 0.00714 | -0.0165 | -28.6975
-2 | -0.1467 | 0.00719 | -0.0171 | -20.4033
-1.5 | -0.0878 | 0.00719 | -0.0179 | -12.2114
-1 | -0.0292 | 0.00718 | -0.0187 | -4.0669
-0.5 | 0.0298 | 0.00715 | -0.0195 | 4.1678
0 | 0.0888 | 0.00719 | -0.0204 | 12.3505
0.5 | 0.1474 | 0.00718 | -0.0212 | 20.5292
1 | 0.2063 | 0.0072 | -0.022 | 28.6528
1.5 | 0.2651 | 0.00725 | -0.0228 | 36.5655
2 | 0.3237 | 0.00729 | -0.0236 | 44.4033
2.5 | 0.3821 | 0.00733 | -0.0243 | 52.1282
3 | 0.4392 | 0.00728 | -0.0246 | 60.3297
3.5 | 0.4952 | 0.00727 | -0.0247 | 68.1155
4 | 0.5514 | 0.00732 | -0.0249 | 75.3279
4.5 | 0.6065 | 0.00751 | -0.025 | 80.759
5 | 0.6475 | 0.00852 | -0.0228 | 75.9977
5.5 | 0.6711 | 0.01069 | -0.0184 | 62.7783
6 | 0.6975 | 0.01238 | -0.0142 | 56.3409
6.5 | 0.7348 | 0.01327 | -0.0115 | 55.373
7 | 0.7687 | 0.01409 | -0.0081 | 54.5564
7.5 | 0.8002 | 0.01486 | -0.0044 | 53.8493
8.5 | 0.8523 | 0.01725 | 0.0035 | 49.4087
9 | 0.8802 | 0.01847 | 0.0068 | 47.6557
9.5 | 0.8997 | 0.02019 | 0.0108 | 44.5617
10 | 0.9195 | 0.0219 | 0.0148 | 41.9863
10.5 | 0.9475 | 0.02345 | 0.0172 | 40.4051
11 | 0.9814 | 0.02536 | 0.0177 | 38.6987
11.5 | 1.0094 | 0.02737 | 0.0192 | 36.8798
12 | 1.0322 | 0.03015 | 0.0213 | 34.2355
12.5 | 1.0598 | 0.03234 | 0.0226 | 32.7706
13 | 1.0848 | 0.03487 | 0.024 | 31.1098
13.5 | 1.107 | 0.0377 | 0.0252 | 29.3634
14 | 1.1258 | 0.04065 | 0.026 | 27.695
14.5 | 1.1419 | 0.04428 | 0.0269 | 25.7882
15 | 1.1484 | 0.04928 | 0.0278 | 23.3036
15.5 | 1.1503 | 0.05444 | 0.0277 | 21.1297
16 | 1.1462 | 0.06086 | 0.0271 | 18.8334
16.5 | 1.1341 | 0.06872 | 0.0253 | 16.5032
17 | 1.1145 | 0.07833 | 0.0219 | 14.2283
17.5 | 1.0879 | 0.09001 | 0.0165 | 12.0864
18 | 1.0447 | 0.1061 | 0.0076 | 9.8464
18.5 | 0.7407 | 0.20548 | -0.0437 | 3.6047
19 | 0.7538 | 0.2131 | -0.0484 | 3.5373
19.5 | 0.7708 | 0.2188 | -0.0522 | 3.5229
20 | 0.7903 | 0.22326 | -0.0551 | 3.5398

## 37. Re 750k Mach 0.25 (1)
BIGFOIL.COM POLAR EXPORT
NACA65-116
NACA65-116 |  |  |  | Cl Max: | 1.149 | at alpha= | 10.5 | deg
JavaFoil+Calcfoil stall+Eppler ext transition |  |  |  | L/D Max: | 82.236 | at alpha= | 4 | deg
Re: | 750000 |  |  | Cd Min: | 0.00674 | at alpha= | -1 | deg
Mach: | 0.25 |  |  | Cl=0 at alpha= | -0.89062 | deg
|  |  |  | @ Cl=0.1, Cd= | 0.0067421
|  |  |  | @ Cl=0.4, Cd= | 0.0070019
|  |  |  | @ Cl=0.6, Cd= | 0.0074223
alpha (deg) | Cl | Cd | Cm | Cl/Cd
-15 | -0.781 | 0.12639 | 0.002 | -6.178
-14.5 | -0.808 | 0.11353 | 0.002 | -7.114
-14 | -0.829 | 0.10694 | 0.001 | -7.756
-13.5 | -0.846 | 0.09885 | 0.001 | -8.557
-13 | -0.857 | 0.0948 | 0.001 | -9.038
-12.5 | -0.861 | 0.08855 | 0 | -9.729
-12 | -0.861 | 0.08227 | 0 | -10.465
-11.5 | -0.855 | 0.07658 | -0.001 | -11.158
-11 | -0.842 | 0.07153 | -0.001 | -11.777
-10.5 | -0.826 | 0.06706 | -0.002 | -12.312
-10 | -0.952 | 0.02013 | -0.004 | -47.324
-9.5 | -0.931 | 0.01848 | -0.005 | -50.37
-9 | -0.898 | 0.01749 | -0.006 | -51.338
-8.5 | -0.86 | 0.01659 | -0.007 | -51.841
-8 | -0.817 | 0.01578 | -0.008 | -51.797
-7.5 | -0.772 | 0.015 | -0.009 | -51.456
-7 | -0.722 | 0.0143 | -0.01 | -50.527
-6.5 | -0.67 | 0.01364 | -0.011 | -49.092
-6 | -0.615 | 0.01309 | -0.011 | -47.026
-5.5 | -0.56 | 0.01256 | -0.012 | -44.541
-5 | -0.502 | 0.01203 | -0.013 | -41.73
-4.5 | -0.444 | 0.01157 | -0.014 | -38.368
-4 | -0.384 | 0.01117 | -0.015 | -34.398
-3.5 | -0.328 | 0.00696 | -0.017 | -47.067
-3 | -0.265 | 0.00689 | -0.017 | -38.545
-2.5 | -0.203 | 0.00684 | -0.018 | -29.64
-2 | -0.14 | 0.00681 | -0.019 | -20.54
-1.5 | -0.077 | 0.00675 | -0.02 | -11.382
-1 | -0.014 | 0.00674 | -0.021 | -2.009
-0.5 | 0.05 | 0.00675 | -0.022 | 7.372
0 | 0.113 | 0.00674 | -0.023 | 16.775
0.5 | 0.176 | 0.0068 | -0.024 | 25.959
1 | 0.24 | 0.00683 | -0.025 | 35.089
1.5 | 0.303 | 0.00688 | -0.026 | 44.056
2 | 0.366 | 0.00698 | -0.027 | 52.449
2.5 | 0.428 | 0.00702 | -0.028 | 60.977
3 | 0.49 | 0.00715 | -0.029 | 68.536
3.5 | 0.552 | 0.00732 | -0.03 | 75.381
4 | 0.613 | 0.00745 | -0.031 | 82.236
4.5 | 0.663 | 0.01259 | -0.031 | 52.671
5 | 0.72 | 0.01318 | -0.032 | 54.654
5.5 | 0.776 | 0.0137 | -0.033 | 56.646
6 | 0.829 | 0.01429 | -0.034 | 58.049
6.5 | 0.88 | 0.01498 | -0.035 | 58.756
7 | 0.929 | 0.01569 | -0.035 | 59.199
7.5 | 0.974 | 0.01648 | -0.036 | 59.083
8 | 1.015 | 0.01733 | -0.037 | 58.573
8.5 | 1.053 | 0.01824 | -0.038 | 57.733
9 | 1.086 | 0.01926 | -0.038 | 56.382
9.5 | 1.114 | 0.02054 | -0.039 | 54.217
10 | 1.135 | 0.02182 | -0.04 | 52.046
10.5 | 1.149 | 0.02312 | -0.04 | 49.723
11 | 1.149 | 0.02636 | -0.041 | 43.584
11.5 | 0.99 | 0.0757 | -0.023 | 13.08
12 | 0.986 | 0.08206 | -0.021 | 12.011
12.5 | 0.974 | 0.08837 | -0.021 | 11.024
13 | 0.955 | 0.09573 | -0.02 | 9.981
13.5 | 0.931 | 0.10127 | -0.021 | 9.19
14 | 0.899 | 0.10863 | -0.021 | 8.279
14.5 | 0.862 | 0.11855 | -0.021 | 7.269
15 | 0.818 | 0.12755 | -0.021 | 6.414
15.5 | 0.769 | 0.13592 | -0.02 | 5.659

## 38. Re 750k Mach 0.25 (2)
BIGFOIL.COM POLAR EXPORT
NACA65-116
NACA65-116 |  |  |  | Cl Max: | 1.0739 | at alpha= | 14 | deg
XFOIL ncrit=9 |  |  |  | L/D Max: | 80.9079 | at alpha= | 4.5 | deg
Re: | 750000 |  |  | Cd Min: | 0.21913 | at alpha= | 19 | deg
Mach: | 0.25 |  |  | Cl=0 at alpha= | -0.74918 | deg
|  |  |  | @ Cl=0.1, Cd= | 0.007317
|  |  |  | @ Cl=0.4, Cd= | 0.007456
|  |  |  | @ Cl=0.6, Cd= | 0.0076014
alpha (deg) | Cl | Cd | Cm | Cl/Cd
-17.5 | -0.6047 | 0.18819 | 0.0067 | -3.2132
-17 | -0.5912 | 0.18069 | 0.0024 | -3.2719
-16.5 | -0.6012 | 0.16414 | -0.0064 | -3.6627
-16 | -0.585 | 0.15877 | -0.009 | -3.6846
-15.5 | -0.704 | 0.1128 | -0.0298 | -6.2411
-15 | -0.7786 | 0.08722 | -0.0461 | -8.9269
-14.5 | -0.8262 | 0.07171 | -0.0551 | -11.5214
-14 | -0.8676 | 0.05971 | -0.0601 | -14.5302
-13.5 | -0.8989 | 0.05061 | -0.062 | -17.7613
-13 | -0.9182 | 0.04367 | -0.0617 | -21.0259
-12.5 | -0.9248 | 0.03846 | -0.0602 | -24.0458
-12 | -0.9238 | 0.03326 | -0.0578 | -27.7751
-11.5 | -0.9048 | 0.03003 | -0.0557 | -30.1299
-11 | -0.8609 | 0.02705 | -0.0573 | -31.8262
-10.5 | -0.8158 | 0.02474 | -0.0578 | -32.9749
-10 | -0.7857 | 0.02303 | -0.0546 | -34.1164
-9.5 | -0.7561 | 0.02127 | -0.0514 | -35.5477
-9 | -0.7299 | 0.01944 | -0.048 | -37.5463
-8.5 | -0.7008 | 0.01799 | -0.0447 | -38.955
-8 | -0.6716 | 0.01667 | -0.0412 | -40.2879
-7.5 | -0.6458 | 0.01536 | -0.0369 | -42.0443
-7 | -0.6225 | 0.01426 | -0.0317 | -43.6536
-6.5 | -0.5854 | 0.01347 | -0.0286 | -43.4595
-6 | -0.5461 | 0.0126 | -0.0258 | -43.3413
-5.5 | -0.5011 | 0.0119 | -0.0239 | -42.1092
-5 | -0.4586 | 0.01089 | -0.0218 | -42.112
-4.5 | -0.4284 | 0.00891 | -0.0184 | -48.0808
-4 | -0.3885 | 0.00733 | -0.0162 | -53.0014
-3.5 | -0.3306 | 0.00722 | -0.0163 | -45.7895
-3 | -0.2711 | 0.00716 | -0.0168 | -37.8631
-2.5 | -0.2123 | 0.00729 | -0.0169 | -29.1221
-2 | -0.152 | 0.00731 | -0.0176 | -20.7934
-1.5 | -0.0914 | 0.00731 | -0.0183 | -12.5034
-1 | -0.0304 | 0.00732 | -0.0192 | -4.153
-0.5 | 0.0302 | 0.00726 | -0.02 | 4.1598
0 | 0.0909 | 0.00732 | -0.0208 | 12.418
0.5 | 0.1518 | 0.0073 | -0.0217 | 20.7945
1 | 0.2124 | 0.00732 | -0.0225 | 29.0164
1.5 | 0.2733 | 0.00741 | -0.0234 | 36.8826
2 | 0.3338 | 0.00741 | -0.0241 | 45.0472
2.5 | 0.394 | 0.00746 | -0.0247 | 52.815
3 | 0.4532 | 0.00742 | -0.025 | 61.0782
3.5 | 0.5106 | 0.00739 | -0.0249 | 69.0934
4 | 0.569 | 0.00746 | -0.0251 | 76.2735
4.5 | 0.6238 | 0.00771 | -0.0246 | 80.9079
5 | 0.6543 | 0.00942 | -0.0206 | 69.4586
5.5 | 0.674 | 0.01157 | -0.0151 | 58.2541
6 | 0.7008 | 0.01297 | -0.0104 | 54.0324
6.5 | 0.7328 | 0.01379 | -0.0062 | 53.14
7 | 0.7615 | 0.01481 | -0.0017 | 51.418
7.5 | 0.7916 | 0.01591 | 0.0021 | 49.7549
8 | 0.8143 | 0.01748 | 0.0066 | 46.5847
8.5 | 0.8422 | 0.01893 | 0.01 | 44.4902
9 | 0.8689 | 0.02054 | 0.0134 | 42.3028
9.5 | 0.8844 | 0.02284 | 0.0177 | 38.7215
10 | 0.9094 | 0.02456 | 0.0212 | 37.0277
10.5 | 0.9382 | 0.0265 | 0.0236 | 35.4038
11 | 0.9713 | 0.02878 | 0.0244 | 33.7491
11.5 | 0.9965 | 0.03172 | 0.0265 | 31.4155
12 | 1.0233 | 0.03442 | 0.0282 | 29.7298
12.5 | 1.0449 | 0.03772 | 0.0299 | 27.7015
13 | 1.0603 | 0.0416 | 0.0313 | 25.488
13.5 | 1.0684 | 0.0463 | 0.0324 | 23.0756
14 | 1.0739 | 0.05111 | 0.0325 | 21.0115
14.5 | 1.0571 | 0.05914 | 0.0319 | 17.8745
15 | 1.0366 | 0.06827 | 0.0296 | 15.1838
15.5 | 1.0046 | 0.08015 | 0.0247 | 12.534
16 | 0.9699 | 0.09395 | 0.0174 | 10.3236
16.5 | 0.9263 | 0.11142 | 0.0066 | 8.3136
17 | 0.8688 | 0.13468 | -0.0083 | 6.4508
17.5 | 0.7326 | 0.1894 | -0.0347 | 3.868
18 | 0.7459 | 0.19624 | -0.0384 | 3.801
18.5 | 0.7449 | 0.21172 | -0.0472 | 3.5183
19 | 0.7602 | 0.21913 | -0.0519 | 3.4692

## 39. Re 750k Mach 0.50 (1)
BIGFOIL.COM POLAR EXPORT
NACA65-116
NACA65-116 |  |  |  | Cl Max: | 1.148 | at alpha= | 20 | deg
JavaFoil+Calcfoil stall+Eppler ext transition |  |  |  | L/D Max: | 78.828 | at alpha= | 3.5 | deg
Re: | 750000 |  |  | Cd Min: | 0.00681 | at alpha= | -2.5 | deg
Mach: | 0.5 |  |  | Cl=0 at alpha= | -0.89437 | deg
|  |  |  | @ Cl=0.1, Cd= | 0.0071951
|  |  |  | @ Cl=0.4, Cd= | 0.0074484
|  |  |  | @ Cl=0.6, Cd= | 0.0077254
alpha (deg) | Cl | Cd | Cm | Cl/Cd
-20 | -1.059 | 0.213 | 0.008 | -4.97
-19.5 | -1.03 | 0.20607 | 0.008 | -4.999
-19 | -1.003 | 0.19722 | 0.007 | -5.087
-18.5 | -0.976 | 0.19184 | 0.007 | -5.09
-18 | -0.95 | 0.18378 | 0.006 | -5.167
-17.5 | -0.921 | 0.184 | 0.005 | -5.005
-17 | -0.893 | 0.17275 | 0.005 | -5.171
-16.5 | -0.866 | 0.16926 | 0.004 | -5.118
-16 | -0.839 | 0.16193 | 0.004 | -5.182
-15.5 | -0.811 | 0.15738 | 0.003 | -5.153
-15 | -0.783 | 0.14791 | 0.003 | -5.293
-14.5 | -0.756 | 0.14572 | 0.002 | -5.186
-14 | -0.728 | 0.14693 | 0.002 | -4.957
-13.5 | -0.701 | 0.14319 | 0.001 | -4.896
-13 | -0.672 | 0.13213 | 0.001 | -5.089
-12.5 | -0.645 | 0.12821 | 0 | -5.03
-12 | -0.618 | 0.12264 | 0 | -5.036
-11.5 | -0.59 | 0.11746 | -0.001 | -5.024
-11 | -0.563 | 0.11621 | -0.001 | -4.842
-10.5 | -0.534 | 0.10555 | -0.002 | -5.062
-10 | -0.507 | 0.09516 | -0.002 | -5.326
-9.5 | -0.479 | 0.09109 | -0.002 | -5.262
-9 | -0.452 | 0.09119 | -0.003 | -4.953
-8.5 | -0.607 | 0.0624 | -0.003 | -9.731
-8 | -0.665 | 0.05417 | -0.004 | -12.283
-7.5 | -0.662 | 0.04951 | -0.005 | -13.379
-7 | -0.762 | 0.01726 | -0.011 | -44.159
-6.5 | -0.718 | 0.01632 | -0.012 | -43.989
-6 | -0.667 | 0.01532 | -0.013 | -43.521
-5.5 | -0.61 | 0.01453 | -0.014 | -42.009
-5 | -0.551 | 0.01377 | -0.015 | -39.981
-4.5 | -0.488 | 0.01313 | -0.016 | -37.184
-4 | -0.424 | 0.01249 | -0.017 | -33.921
-3.5 | -0.358 | 0.01197 | -0.018 | -29.877
-3 | -0.294 | 0.00731 | -0.019 | -40.292
-2.5 | -0.226 | 0.00681 | -0.021 | -33.144
-2 | -0.156 | 0.00726 | -0.022 | -21.509
-1.5 | -0.086 | 0.00715 | -0.023 | -12.013
-1 | -0.015 | 0.00713 | -0.024 | -2.121
-0.5 | 0.056 | 0.00717 | -0.025 | 7.753
0 | 0.126 | 0.00721 | -0.026 | 17.527
0.5 | 0.197 | 0.00725 | -0.027 | 27.218
1 | 0.268 | 0.00729 | -0.028 | 36.743
1.5 | 0.339 | 0.00737 | -0.029 | 45.966
2 | 0.409 | 0.00746 | -0.03 | 54.867
2.5 | 0.476 | 0.00718 | -0.031 | 66.344
3 | 0.544 | 0.0076 | -0.032 | 71.612
3.5 | 0.611 | 0.00775 | -0.033 | 78.828
4 | 0.667 | 0.01375 | -0.034 | 48.494
4.5 | 0.729 | 0.01453 | -0.035 | 50.182
5 | 0.789 | 0.01533 | -0.035 | 51.452
5.5 | 0.846 | 0.01614 | -0.036 | 52.407
6 | 0.896 | 0.01711 | -0.037 | 52.398
6.5 | 0.938 | 0.01828 | -0.038 | 51.339
7 | 0.968 | 0.01932 | -0.039 | 50.1
7.5 | 0.816 | 0.05029 | -0.019 | 16.226
8 | 0.79 | 0.05591 | -0.019 | 14.132
8.5 | 0.521 | 0.06477 | -0.018 | 8.046
9 | 0.548 | 0.08767 | -0.018 | 6.255
9.5 | 0.576 | 0.09364 | -0.019 | 6.152
10 | 0.603 | 0.09906 | -0.019 | 6.09
10.5 | 0.63 | 0.10205 | -0.02 | 6.178
11 | 0.658 | 0.11078 | -0.021 | 5.944
11.5 | 0.686 | 0.11413 | -0.022 | 6.009
12 | 0.713 | 0.12653 | -0.023 | 5.633
12.5 | 0.74 | 0.12366 | -0.023 | 5.983
13 | 0.767 | 0.13047 | -0.024 | 5.88
13.5 | 0.795 | 0.14208 | -0.026 | 5.598
14 | 0.822 | 0.14462 | -0.026 | 5.685
14.5 | 0.849 | 0.14828 | -0.027 | 5.725
15 | 0.876 | 0.15723 | -0.028 | 5.574
15.5 | 0.905 | 0.16441 | -0.03 | 5.502
16 | 0.931 | 0.16962 | -0.03 | 5.49
16.5 | 0.958 | 0.17336 | -0.031 | 5.526
17 | 0.986 | 0.18128 | -0.032 | 5.441
17.5 | 1.014 | 0.18647 | -0.033 | 5.436
18 | 1.04 | 0.1929 | -0.034 | 5.392
18.5 | 1.066 | 0.19719 | -0.034 | 5.408
19 | 1.094 | 0.19862 | -0.035 | 5.508
19.5 | 1.122 | 0.214 | -0.037 | 5.244
20 | 1.148 | 0.2172 | -0.037 | 5.286

## 40. Re 750k Mach 0.50 (2)
BIGFOIL.COM POLAR EXPORT
NACA65-116
NACA65-116 |  |  |  | Cl Max: | 0.8679 | at alpha= | 10 | deg
XFOIL ncrit=9 |  |  |  | L/D Max: | 78.7239 | at alpha= | 4 | deg
Re: | 750000 |  |  | Cd Min: | 0.24914 | at alpha= | -20 | deg
Mach: | 0.5 |  |  | Cl=0 at alpha= | -0.72872 | deg
|  |  |  | @ Cl=0.1, Cd= | 0.007919
|  |  |  | @ Cl=0.4, Cd= | 0.0081025
|  |  |  | @ Cl=0.6, Cd= | 0.0080514
alpha (deg) | Cl | Cd | Cm | Cl/Cd
-20 | -0.721 | 0.24914 | 0.0379 | -2.894
-19.5 | -0.6994 | 0.24162 | 0.0331 | -2.8946
-19 | -0.6786 | 0.23336 | 0.0279 | -2.908
-18.5 | -0.6653 | 0.22231 | 0.0209 | -2.9927
-18 | -0.6413 | 0.21545 | 0.0173 | -2.9766
-17.5 | -0.6196 | 0.20813 | 0.0129 | -2.977
-17 | -0.607 | 0.19774 | 0.006 | -3.0697
-16.5 | -0.5943 | 0.18735 | -0.0003 | -3.1721
-16 | -0.5692 | 0.18121 | -0.0027 | -3.1411
-15.5 | -0.5493 | 0.17385 | -0.0068 | -3.1596
-15 | -0.5445 | 0.1614 | -0.0148 | -3.3736
-14.5 | -0.534 | 0.15106 | -0.0204 | -3.535
-14 | -0.5237 | 0.14169 | -0.0237 | -3.6961
-13.5 | -0.5221 | 0.13028 | -0.0297 | -4.0075
-13 | -0.5255 | 0.11858 | -0.0359 | -4.4316
-12.5 | -0.5405 | 0.10478 | -0.0433 | -5.1584
-12 | -0.5813 | 0.08542 | -0.0547 | -6.8052
-11.5 | -0.6196 | 0.06968 | -0.0656 | -8.8921
-11 | -0.6423 | 0.05504 | -0.0794 | -11.6697
-10.5 | -0.6706 | 0.04631 | -0.081 | -14.4807
-10 | -0.6934 | 0.03912 | -0.0799 | -17.7249
-9.5 | -0.7012 | 0.03366 | -0.0773 | -20.8318
-9 | -0.6925 | 0.02924 | -0.0737 | -23.6833
-8.5 | -0.6662 | 0.02587 | -0.0698 | -25.7518
-8 | -0.6314 | 0.0234 | -0.0658 | -26.9829
-7.5 | -0.5962 | 0.02137 | -0.0618 | -27.8989
-7 | -0.5721 | 0.01908 | -0.0571 | -29.9843
-6.5 | -0.5433 | 0.01717 | -0.0527 | -31.6424
-6 | -0.5142 | 0.01547 | -0.0481 | -33.2385
-5 | -0.458 | 0.01283 | -0.0371 | -35.6976
-4.5 | -0.4265 | 0.01181 | -0.0315 | -36.1135
-4 | -0.4147 | 0.00943 | -0.0239 | -43.9767
-3.5 | -0.3787 | 0.00779 | -0.0196 | -48.6136
-3 | -0.3117 | 0.0077 | -0.0194 | -40.4805
-2.5 | -0.2448 | 0.00784 | -0.0191 | -31.2245
-2 | -0.1762 | 0.00791 | -0.0194 | -22.2756
-1.5 | -0.1069 | 0.00791 | -0.0201 | -13.5145
-1 | -0.0376 | 0.00788 | -0.021 | -4.7716
-0.5 | 0.0317 | 0.00785 | -0.0219 | 4.0382
0 | 0.101 | 0.00792 | -0.0228 | 12.7525
0.5 | 0.17 | 0.00789 | -0.0237 | 21.5463
1 | 0.2392 | 0.00794 | -0.0246 | 30.1259
1.5 | 0.3088 | 0.00804 | -0.0255 | 38.408
2 | 0.3777 | 0.00808 | -0.0261 | 46.745
2.5 | 0.447 | 0.00815 | -0.0266 | 54.8466
3 | 0.5135 | 0.00802 | -0.0263 | 64.0274
3.5 | 0.5783 | 0.008 | -0.0254 | 72.2875
4 | 0.6416 | 0.00815 | -0.0243 | 78.7239
4.5 | 0.6589 | 0.01001 | -0.0162 | 65.8242
5 | 0.6441 | 0.01233 | -0.0037 | 52.2384
5.5 | 0.6456 | 0.01467 | 0.005 | 44.0082
6 | 0.6728 | 0.0164 | 0.0099 | 41.0244
6.5 | 0.7015 | 0.0183 | 0.0143 | 38.3333
7 | 0.7302 | 0.02038 | 0.0184 | 35.8292
7.5 | 0.7541 | 0.02282 | 0.0226 | 33.0456
8 | 0.7753 | 0.02557 | 0.0269 | 30.3207
8.5 | 0.8009 | 0.02826 | 0.0309 | 28.3404
9 | 0.8287 | 0.03104 | 0.0347 | 26.6978
9.5 | 0.8508 | 0.03454 | 0.0384 | 24.6323
10 | 0.8679 | 0.03892 | 0.0418 | 22.2996
10.5 | 0.8643 | 0.04496 | 0.0447 | 19.2238
11 | 0.8447 | 0.05241 | 0.0462 | 16.1172
11.5 | 0.826 | 0.06246 | 0.0416 | 13.2245
12 | 0.7983 | 0.07407 | 0.0359 | 10.7776
12.5 | 0.768 | 0.0878 | 0.0273 | 8.7472
13 | 0.737 | 0.10375 | 0.0166 | 7.1036
13.5 | 0.7048 | 0.12189 | 0.0054 | 5.7823
14 | 0.6942 | 0.13557 | -0.0026 | 5.1206
14.5 | 0.6841 | 0.15047 | -0.0111 | 4.5464
15 | 0.6869 | 0.16278 | -0.018 | 4.2198

## 41. Re 1M Mach 0.00 (1)
BIGFOIL.COM POLAR EXPORT
NACA65-116
NACA65-116 |  |  |  | Cl Max: | 1.24 | at alpha= | 12.5 | deg
JavaFoil+Calcfoil stall+Eppler ext transition |  |  |  | L/D Max: | 88.219 | at alpha= | 4 | deg
Re: | 1000000 |  |  | Cd Min: | 0.00621 | at alpha= | -2 | deg
Mach: | 0 |  |  | Cl=0 at alpha= | -0.89344 | deg
|  |  |  | @ Cl=0.1, Cd= | 0.0062519
|  |  |  | @ Cl=0.4, Cd= | 0.006431
|  |  |  | @ Cl=0.6, Cd= | 0.0072781
alpha (deg) | Cl | Cd | Cm | Cl/Cd
-17 | -0.937 | 0.13262 | 0.004 | -7.068
-16.5 | -0.946 | 0.12548 | 0.003 | -7.54
-16 | -0.952 | 0.12035 | 0.003 | -7.914
-15.5 | -0.957 | 0.11391 | 0.003 | -8.401
-15 | -0.959 | 0.10628 | 0.002 | -9.028
-14.5 | -0.959 | 0.10011 | 0.002 | -9.575
-14 | -0.954 | 0.09621 | 0.002 | -9.915
-13.5 | -0.947 | 0.09021 | 0.001 | -10.5
-13 | -0.937 | 0.08485 | 0.001 | -11.049
-12.5 | -0.925 | 0.07939 | 0 | -11.648
-12 | -1.067 | 0.02231 | 0 | -47.842
-11.5 | -1.05 | 0.02038 | -0.001 | -51.54
-11 | -1.027 | 0.01905 | -0.002 | -53.918
-10.5 | -0.999 | 0.01807 | -0.003 | -55.286
-10 | -0.967 | 0.01721 | -0.004 | -56.158
-9.5 | -0.931 | 0.01634 | -0.005 | -56.972
-9 | -0.892 | 0.01549 | -0.006 | -57.589
-8.5 | -0.85 | 0.01474 | -0.007 | -57.656
-8 | -0.805 | 0.01403 | -0.008 | -57.392
-7.5 | -0.757 | 0.01345 | -0.008 | -56.31
-7 | -0.707 | 0.01286 | -0.009 | -55.017
-6.5 | -0.655 | 0.01234 | -0.01 | -53.092
-6 | -0.601 | 0.01187 | -0.011 | -50.621
-5.5 | -0.546 | 0.01143 | -0.012 | -47.739
-5 | -0.489 | 0.01102 | -0.013 | -44.397
-4.5 | -0.432 | 0.0106 | -0.014 | -40.765
-4 | -0.374 | 0.01027 | -0.015 | -36.413
-3.5 | -0.318 | 0.00634 | -0.016 | -50.098
-3 | -0.257 | 0.00631 | -0.017 | -40.783
-2.5 | -0.196 | 0.00625 | -0.018 | -31.446
-2 | -0.135 | 0.00621 | -0.019 | -21.792
-1.5 | -0.074 | 0.00621 | -0.02 | -11.985
-1 | -0.013 | 0.00621 | -0.021 | -2.11
-0.5 | 0.048 | 0.00621 | -0.022 | 7.763
0 | 0.11 | 0.00626 | -0.022 | 17.502
0.5 | 0.171 | 0.00625 | -0.023 | 27.325
1 | 0.232 | 0.00629 | -0.024 | 36.905
1.5 | 0.293 | 0.00628 | -0.025 | 46.726
2 | 0.355 | 0.00637 | -0.026 | 55.666
2.5 | 0.414 | 0.00645 | -0.027 | 64.258
3 | 0.475 | 0.00656 | -0.028 | 72.346
3.5 | 0.535 | 0.00659 | -0.029 | 81.074
4 | 0.594 | 0.00673 | -0.03 | 88.219
4.5 | 0.646 | 0.01148 | -0.03 | 56.253
5 | 0.702 | 0.01198 | -0.031 | 58.563
5.5 | 0.757 | 0.01244 | -0.032 | 60.848
6 | 0.81 | 0.01294 | -0.033 | 62.615
6.5 | 0.861 | 0.0135 | -0.034 | 63.813
7 | 0.91 | 0.01403 | -0.034 | 64.894
7.5 | 0.957 | 0.01472 | -0.035 | 65.037
8 | 1.001 | 0.01537 | -0.036 | 65.167
8.5 | 1.043 | 0.01607 | -0.037 | 64.891
9 | 1.081 | 0.01689 | -0.037 | 64.021
9.5 | 1.116 | 0.01779 | -0.038 | 62.761
10 | 1.149 | 0.01863 | -0.039 | 61.638
10.5 | 1.176 | 0.0198 | -0.04 | 59.402
11 | 1.2 | 0.02106 | -0.04 | 56.976
11.5 | 1.22 | 0.02229 | -0.041 | 54.734
12 | 1.234 | 0.02391 | -0.041 | 51.636
12.5 | 1.24 | 0.02582 | -0.042 | 48.02
13 | 1.239 | 0.02802 | -0.042 | 44.228
13.5 | 1.216 | 0.03447 | -0.042 | 35.268
14 | 1.062 | 0.09366 | -0.027 | 11.344
14.5 | 1.055 | 0.10023 | -0.026 | 10.525
15 | 1.043 | 0.10766 | -0.025 | 9.684
15.5 | 1.031 | 0.11416 | -0.025 | 9.029
16 | 1.015 | 0.12316 | -0.024 | 8.238
16.5 | 0.998 | 0.12841 | -0.024 | 7.774
17 | 0.979 | 0.1359 | -0.024 | 7.207
17.5 | 0.959 | 0.14444 | -0.024 | 6.642

## 42. Re 1M Mach 0.00 (2)
BIGFOIL.COM POLAR EXPORT
NACA65-116
NACA65-116 |  |  |  | Cl Max: | 1.2219 | at alpha= | 16.5 | deg
XFOIL ncrit=9 |  |  |  | L/D Max: | 85.6028 | at alpha= | 4.5 | deg
Re: | 1000000 |  |  | Cd Min: | 0.2194 | at alpha= | -20 | deg
Mach: | 0 |  |  | Cl=0 at alpha= | -0.75637 | deg
|  |  |  | @ Cl=0.1, Cd= | 0.0063375
|  |  |  | @ Cl=0.4, Cd= | 0.0064734
|  |  |  | @ Cl=0.6, Cd= | 0.0070233
alpha (deg) | Cl | Cd | Cm | Cl/Cd
-20 | -0.6671 | 0.2194 | 0.0261 | -3.0406
-19.5 | -0.6624 | 0.20764 | 0.0195 | -3.1901
-19 | -0.6554 | 0.19783 | 0.0146 | -3.3129
-18.5 | -0.9493 | 0.10582 | -0.0299 | -8.9709
-18 | -1.0129 | 0.08568 | -0.0417 | -11.8219
-17.5 | -1.0363 | 0.07453 | -0.0475 | -13.9045
-17 | -1.061 | 0.06441 | -0.0516 | -16.4726
-16.5 | -1.0743 | 0.05671 | -0.0538 | -18.9437
-16 | -1.0794 | 0.05057 | -0.0549 | -21.3447
-15.5 | -1.077 | 0.04572 | -0.0551 | -23.5564
-15 | -1.071 | 0.0416 | -0.0548 | -25.7452
-14.5 | -1.0666 | 0.03704 | -0.0534 | -28.7959
-14 | -1.0536 | 0.03358 | -0.0519 | -31.3758
-13.5 | -1.0334 | 0.03114 | -0.0508 | -33.1856
-13 | -1.0108 | 0.02886 | -0.0494 | -35.0243
-12.5 | -0.9865 | 0.02672 | -0.0477 | -36.9199
-12 | -0.9597 | 0.02484 | -0.046 | -38.6353
-11.5 | -0.9184 | 0.02308 | -0.0469 | -39.792
-11 | -0.8752 | 0.02097 | -0.0482 | -41.7358
-10.5 | -0.8559 | 0.01927 | -0.0444 | -44.4162
-10 | -0.8294 | 0.01802 | -0.0413 | -46.0266
-9.5 | -0.7991 | 0.01697 | -0.0385 | -47.089
-9 | -0.7688 | 0.01597 | -0.0355 | -48.1403
-8.5 | -0.7434 | 0.01488 | -0.0314 | -49.9597
-8 | -0.72 | 0.01386 | -0.0266 | -51.9481
-7 | -0.6355 | 0.01263 | -0.0232 | -50.3167
-6.5 | -0.5934 | 0.01184 | -0.0214 | -50.1182
-5.5 | -0.4979 | 0.01071 | -0.0196 | -46.4893
-5 | -0.4538 | 0.00978 | -0.0183 | -46.4008
-4.5 | -0.4146 | 0.00826 | -0.0166 | -50.1937
-4 | -0.3743 | 0.00664 | -0.015 | -56.3705
-3.5 | -0.3185 | 0.0064 | -0.0154 | -49.7656
-3 | -0.2612 | 0.00634 | -0.016 | -41.1987
-2.5 | -0.2036 | 0.00631 | -0.0165 | -32.2662
-2 | -0.1458 | 0.00635 | -0.0171 | -22.9606
-1.5 | -0.0869 | 0.00637 | -0.018 | -13.6421
-1 | -0.0287 | 0.00633 | -0.0187 | -4.534
-0.5 | 0.0302 | 0.00634 | -0.0196 | 4.7634
0 | 0.089 | 0.00633 | -0.0205 | 14.06
0.5 | 0.1474 | 0.00637 | -0.0212 | 23.1397
1 | 0.2064 | 0.00639 | -0.0222 | 32.3005
1.5 | 0.2648 | 0.00639 | -0.0229 | 41.4397
2 | 0.3232 | 0.00644 | -0.0237 | 50.1863
2.5 | 0.381 | 0.00648 | -0.0244 | 58.7963
3 | 0.4382 | 0.00646 | -0.0248 | 67.8328
3.5 | 0.4946 | 0.00655 | -0.0252 | 75.5115
4 | 0.551 | 0.00665 | -0.0256 | 82.8571
4.5 | 0.6035 | 0.00705 | -0.0254 | 85.6028
5 | 0.6366 | 0.0088 | -0.0223 | 72.3409
5.5 | 0.6681 | 0.01048 | -0.0191 | 63.75
6 | 0.7043 | 0.01168 | -0.0164 | 60.2997
6.5 | 0.7461 | 0.01241 | -0.0145 | 60.1209
7 | 0.7884 | 0.01304 | -0.0127 | 60.4601
7.5 | 0.824 | 0.01375 | -0.0096 | 59.9273
8 | 0.8555 | 0.01447 | -0.006 | 59.1223
8.5 | 0.8793 | 0.01568 | -0.0016 | 56.0778
9 | 0.9103 | 0.01666 | 0.0014 | 54.6399
9.5 | 0.9401 | 0.01776 | 0.0044 | 52.9336
10 | 0.967 | 0.01905 | 0.0074 | 50.7612
11 | 1.0048 | 0.02257 | 0.015 | 44.5193
11.5 | 1.0413 | 0.02423 | 0.0151 | 42.9757
12 | 1.0681 | 0.0262 | 0.0167 | 40.7672
12.5 | 1.0945 | 0.02824 | 0.0181 | 38.7571
13 | 1.1136 | 0.03092 | 0.0199 | 36.0155
13.5 | 1.1288 | 0.03411 | 0.0218 | 33.0929
14 | 1.1527 | 0.0365 | 0.0227 | 31.5808
14.5 | 1.1721 | 0.03944 | 0.0235 | 29.7186
15 | 1.1877 | 0.04291 | 0.0243 | 27.6789
15.5 | 1.2038 | 0.04643 | 0.0244 | 25.9272
16 | 1.2144 | 0.0507 | 0.0245 | 23.9527
16.5 | 1.2219 | 0.05553 | 0.024 | 22.0043
17 | 1.2214 | 0.06156 | 0.0233 | 19.8408
17.5 | 1.209 | 0.06956 | 0.0215 | 17.3807
18 | 1.2039 | 0.07721 | 0.0187 | 15.5925
18.5 | 1.1941 | 0.0861 | 0.0148 | 13.8688
19 | 1.1786 | 0.09654 | 0.0095 | 12.2084
19.5 | 1.1546 | 0.10919 | 0.0025 | 10.5742
20 | 1.1219 | 0.12445 | -0.0067 | 9.0149

## 43. Re 1M Mach 0.10 (1)
BIGFOIL.COM POLAR EXPORT
NACA65-116
NACA65-116 |  |  |  | Cl Max: | 1.228 | at alpha= | 12 | deg
JavaFoil+Calcfoil stall+Eppler ext transition |  |  |  | L/D Max: | 88.894 | at alpha= | 4 | deg
Re: | 1000000 |  |  | Cd Min: | 0.0062 | at alpha= | -1 | deg
Mach: | 0.1 |  |  | Cl=0 at alpha= | -0.89344 | deg
|  |  |  | @ Cl=0.1, Cd= | 0.00623
|  |  |  | @ Cl=0.4, Cd= | 0.0064177
|  |  |  | @ Cl=0.6, Cd= | 0.0069904
alpha (deg) | Cl | Cd | Cm | Cl/Cd
-17 | -0.906 | 0.13646 | 0.004 | -6.642
-16.5 | -0.918 | 0.12975 | 0.003 | -7.079
-16 | -0.928 | 0.12139 | 0.003 | -7.646
-15.5 | -0.935 | 0.11525 | 0.003 | -8.116
-15 | -0.941 | 0.10922 | 0.002 | -8.611
-14.5 | -0.943 | 0.10133 | 0.002 | -9.308
-14 | -0.941 | 0.0977 | 0.001 | -9.627
-13.5 | -0.936 | 0.09135 | 0.001 | -10.25
-13 | -0.929 | 0.08591 | 0.001 | -10.815
-12.5 | -0.918 | 0.08036 | 0 | -11.429
-12 | -1.059 | 0.02319 | 0 | -45.683
-11.5 | -1.043 | 0.02119 | -0.001 | -49.216
-11 | -1.024 | 0.01943 | -0.002 | -52.71
-10.5 | -0.998 | 0.0183 | -0.003 | -54.554
-10 | -0.967 | 0.01741 | -0.004 | -55.53
-9.5 | -0.932 | 0.01648 | -0.005 | -56.569
-9 | -0.894 | 0.01564 | -0.006 | -57.145
-8.5 | -0.852 | 0.01491 | -0.007 | -57.128
-8 | -0.807 | 0.01414 | -0.008 | -57.09
-7.5 | -0.76 | 0.01355 | -0.008 | -56.066
-7 | -0.71 | 0.01295 | -0.009 | -54.829
-6.5 | -0.657 | 0.01242 | -0.01 | -52.952
-6 | -0.603 | 0.01193 | -0.011 | -50.567
-5.5 | -0.548 | 0.01149 | -0.012 | -47.691
-5 | -0.492 | 0.01108 | -0.013 | -44.368
-4.5 | -0.434 | 0.01065 | -0.014 | -40.762
-4 | -0.376 | 0.0103 | -0.015 | -36.462
-3.5 | -0.319 | 0.0064 | -0.016 | -49.848
-3 | -0.258 | 0.00634 | -0.017 | -40.788
-2.5 | -0.197 | 0.0063 | -0.018 | -31.312
-2 | -0.136 | 0.00624 | -0.019 | -21.798
-1.5 | -0.075 | 0.00622 | -0.02 | -12.023
-1 | -0.013 | 0.0062 | -0.021 | -2.125
-0.5 | 0.048 | 0.00623 | -0.022 | 7.776
0 | 0.11 | 0.00623 | -0.023 | 17.655
0.5 | 0.172 | 0.00628 | -0.024 | 27.355
1 | 0.233 | 0.00628 | -0.024 | 37.168
1.5 | 0.295 | 0.00635 | -0.025 | 46.444
2 | 0.356 | 0.00636 | -0.026 | 56.058
2.5 | 0.417 | 0.00644 | -0.027 | 64.634
3 | 0.477 | 0.00655 | -0.028 | 72.806
3.5 | 0.537 | 0.00664 | -0.029 | 80.938
4 | 0.597 | 0.00671 | -0.03 | 88.894
4.5 | 0.649 | 0.01157 | -0.031 | 56.079
5 | 0.705 | 0.01207 | -0.031 | 58.38
5.5 | 0.76 | 0.0125 | -0.032 | 60.786
6 | 0.813 | 0.01301 | -0.033 | 62.517
6.5 | 0.864 | 0.01361 | -0.034 | 63.504
7 | 0.913 | 0.01413 | -0.035 | 64.642
7.5 | 0.96 | 0.01484 | -0.035 | 64.715
8 | 1.004 | 0.01555 | -0.036 | 64.56
8.5 | 1.045 | 0.01622 | -0.037 | 64.451
9 | 1.083 | 0.01708 | -0.038 | 63.424
9.5 | 1.117 | 0.01801 | -0.038 | 62.049
10 | 1.148 | 0.01895 | -0.039 | 60.6
10.5 | 1.175 | 0.02008 | -0.04 | 58.497
11 | 1.197 | 0.02138 | -0.04 | 55.984
11.5 | 1.215 | 0.02267 | -0.041 | 53.605
12 | 1.228 | 0.02408 | -0.042 | 51.001
12.5 | 1.228 | 0.02656 | -0.042 | 46.254
13 | 1.22 | 0.02963 | -0.042 | 41.194
13.5 | 1.054 | 0.08763 | -0.027 | 12.025
14 | 1.042 | 0.09693 | -0.025 | 10.746
14.5 | 1.032 | 0.10295 | -0.025 | 10.027
15 | 1.019 | 0.10906 | -0.025 | 9.347
15.5 | 1.003 | 0.11657 | -0.024 | 8.603
16 | 0.985 | 0.1248 | -0.024 | 7.89
16.5 | 0.964 | 0.13111 | -0.024 | 7.352
17 | 0.941 | 0.13664 | -0.023 | 6.886

## 44. Re 1M Mach 0.10 (2)
BIGFOIL.COM POLAR EXPORT
NACA65-116
NACA65-116 |  |  |  | Cl Max: | 1.2057 | at alpha= | 16.5 | deg
XFOIL ncrit=9 |  |  |  | L/D Max: | 85.1826 | at alpha= | 4.5 | deg
Re: | 1000000 |  |  | Cd Min: | 0.22035 | at alpha= | -20 | deg
Mach: | 0.1 |  |  | Cl=0 at alpha= | -0.75548 | deg
|  |  |  | @ Cl=0.1, Cd= | 0.0063636
|  |  |  | @ Cl=0.4, Cd= | 0.0064984
|  |  |  | @ Cl=0.6, Cd= | 0.0070642
alpha (deg) | Cl | Cd | Cm | Cl/Cd
-20 | -0.6683 | 0.22035 | 0.0265 | -3.0329
-19.5 | -0.6627 | 0.20888 | 0.0199 | -3.1726
-19 | -0.6558 | 0.19875 | 0.0149 | -3.2996
-18.5 | -0.6339 | 0.19575 | 0.0125 | -3.2383
-18 | -0.9193 | 0.10494 | -0.0312 | -8.7602
-17.5 | -0.9736 | 0.08623 | -0.0425 | -11.2907
-17 | -1.014 | 0.07242 | -0.0495 | -14.0017
-16.5 | -1.0381 | 0.0625 | -0.0534 | -16.6096
-16 | -1.0521 | 0.05482 | -0.0555 | -19.1919
-15.5 | -1.0563 | 0.04892 | -0.0563 | -21.5924
-15 | -1.0556 | 0.04398 | -0.0563 | -24.0018
-14.5 | -1.0491 | 0.03995 | -0.0557 | -26.2603
-14 | -1.0466 | 0.03504 | -0.0537 | -29.8687
-13.5 | -1.0285 | 0.03228 | -0.0525 | -31.8618
-13 | -1.0072 | 0.02985 | -0.0511 | -33.742
-12.5 | -0.9839 | 0.02755 | -0.0494 | -35.7132
-12 | -0.9576 | 0.02555 | -0.0477 | -37.4795
-11 | -0.8697 | 0.02175 | -0.0501 | -39.9862
-10.5 | -0.853 | 0.01973 | -0.046 | -43.2337
-10 | -0.827 | 0.01839 | -0.0429 | -44.9701
-9.5 | -0.7968 | 0.01729 | -0.0401 | -46.0844
-9 | -0.7667 | 0.01622 | -0.037 | -47.2688
-8.5 | -0.7383 | 0.01518 | -0.0334 | -48.6364
-8 | -0.7195 | 0.01401 | -0.0279 | -51.3562
-7.5 | -0.6812 | 0.0133 | -0.0254 | -51.218
-7 | -0.6372 | 0.01271 | -0.0239 | -50.1338
-6.5 | -0.5952 | 0.01192 | -0.022 | -49.9329
-6 | -0.5471 | 0.01144 | -0.0211 | -47.8234
-5.5 | -0.4996 | 0.01079 | -0.0201 | -46.3021
-5 | -0.455 | 0.00989 | -0.0187 | -46.0061
-4.5 | -0.4158 | 0.00839 | -0.0169 | -49.559
-4 | -0.3762 | 0.00669 | -0.0152 | -56.2332
-3.5 | -0.3206 | 0.00642 | -0.0155 | -49.9377
-3 | -0.2628 | 0.00635 | -0.016 | -41.3858
-2.5 | -0.2049 | 0.00633 | -0.0166 | -32.3697
-2 | -0.1468 | 0.00637 | -0.0172 | -23.0455
-1.5 | -0.0876 | 0.00639 | -0.018 | -13.7089
-1 | -0.029 | 0.00636 | -0.0188 | -4.5597
-0.5 | 0.0303 | 0.00635 | -0.0197 | 4.7717
0 | 0.0895 | 0.00636 | -0.0206 | 14.0723
0.5 | 0.1482 | 0.00638 | -0.0213 | 23.2288
1 | 0.2075 | 0.0064 | -0.0222 | 32.4219
1.5 | 0.2663 | 0.00642 | -0.023 | 41.4798
2 | 0.3251 | 0.00646 | -0.0238 | 50.3251
2.5 | 0.3833 | 0.00651 | -0.0245 | 58.8786
3 | 0.4408 | 0.00647 | -0.0249 | 68.1298
4 | 0.5541 | 0.00667 | -0.0256 | 83.0735
4.5 | 0.6065 | 0.00712 | -0.0253 | 85.1826
5 | 0.6384 | 0.00893 | -0.022 | 71.4894
5.5 | 0.6695 | 0.01062 | -0.0186 | 63.0414
6 | 0.7059 | 0.01177 | -0.0159 | 59.9745
6.5 | 0.7479 | 0.01249 | -0.0139 | 59.8799
7 | 0.7891 | 0.01317 | -0.0118 | 59.9165
7.5 | 0.8224 | 0.01386 | -0.0082 | 59.3362
8 | 0.854 | 0.01465 | -0.0046 | 58.2935
8.5 | 0.8757 | 0.01602 | 0 | 54.6629
9 | 0.9087 | 0.01695 | 0.0028 | 53.6106
9.5 | 0.9381 | 0.01812 | 0.0058 | 51.7715
10 | 0.9644 | 0.01951 | 0.0089 | 49.4311
10.5 | 0.9749 | 0.0218 | 0.0137 | 44.7202
11 | 1.004 | 0.02314 | 0.0161 | 43.3881
11.5 | 1.0388 | 0.02491 | 0.0165 | 41.7021
12 | 1.0653 | 0.02697 | 0.0181 | 39.4994
12.5 | 1.0908 | 0.02915 | 0.0196 | 37.4202
13 | 1.1061 | 0.03228 | 0.0217 | 34.2658
13.5 | 1.1255 | 0.03518 | 0.0233 | 31.9926
14 | 1.1482 | 0.0378 | 0.0241 | 30.3757
14.5 | 1.1663 | 0.04097 | 0.025 | 28.4672
15 | 1.1803 | 0.04472 | 0.0256 | 26.3931
15.5 | 1.1944 | 0.04858 | 0.0256 | 24.5862
16 | 1.2027 | 0.05331 | 0.0255 | 22.5605
16.5 | 1.2057 | 0.05885 | 0.0249 | 20.4877
17 | 1.1903 | 0.06709 | 0.0235 | 17.7418
17.5 | 1.1836 | 0.07488 | 0.0208 | 15.8066
18 | 1.1712 | 0.08412 | 0.0169 | 13.923
18.5 | 1.1531 | 0.09498 | 0.0115 | 12.1405
19 | 1.1267 | 0.1082 | 0.0041 | 10.4131
19.5 | 1.0896 | 0.12452 | -0.0058 | 8.7504
20 | 1.0291 | 0.14754 | -0.0205 | 6.9751

## 45. Re 1M Mach 0.25 (1)
BIGFOIL.COM POLAR EXPORT
NACA65-116
NACA65-116 |  |  |  | Cl Max: | 1.165 | at alpha= | 11 | deg
JavaFoil+Calcfoil stall+Eppler ext transition |  |  |  | L/D Max: | 89.661 | at alpha= | 4 | deg
Re: | 1000000 |  |  | Cd Min: | 0.00629 | at alpha= | -1 | deg
Mach: | 0.25 |  |  | Cl=0 at alpha= | -0.89062 | deg
|  |  |  | @ Cl=0.1, Cd= | 0.0062979
|  |  |  | @ Cl=0.4, Cd= | 0.0065158
|  |  |  | @ Cl=0.6, Cd= | 0.0068144
alpha (deg) | Cl | Cd | Cm | Cl/Cd
-15 | -0.781 | 0.11953 | 0.002 | -6.536
-14.5 | -0.809 | 0.1105 | 0.002 | -7.317
-14 | -0.83 | 0.10279 | 0.001 | -8.078
-13.5 | -0.847 | 0.09734 | 0.001 | -8.7
-13 | -0.858 | 0.09193 | 0.001 | -9.328
-12.5 | -0.862 | 0.08565 | 0 | -10.069
-12 | -0.862 | 0.08016 | 0 | -10.755
-11.5 | -0.856 | 0.07443 | -0.001 | -11.505
-11 | -0.845 | 0.06961 | -0.001 | -12.133
-10.5 | -0.829 | 0.06471 | -0.002 | -12.808
-10 | -0.962 | 0.01855 | -0.004 | -51.84
-9.5 | -0.933 | 0.01748 | -0.005 | -53.397
-9 | -0.9 | 0.01651 | -0.006 | -54.496
-8.5 | -0.862 | 0.01563 | -0.007 | -55.123
-8 | -0.819 | 0.01489 | -0.008 | -55
-7.5 | -0.773 | 0.01413 | -0.009 | -54.715
-7 | -0.724 | 0.01348 | -0.01 | -53.673
-6.5 | -0.671 | 0.01289 | -0.011 | -52.058
-6 | -0.617 | 0.01235 | -0.012 | -49.927
-5.5 | -0.561 | 0.01187 | -0.012 | -47.227
-5 | -0.503 | 0.01138 | -0.013 | -44.208
-4.5 | -0.445 | 0.01093 | -0.014 | -40.68
-4 | -0.385 | 0.01057 | -0.015 | -36.428
-3.5 | -0.328 | 0.00647 | -0.017 | -50.658
-3 | -0.265 | 0.00643 | -0.017 | -41.297
-2.5 | -0.203 | 0.00639 | -0.018 | -31.749
-2 | -0.14 | 0.00633 | -0.019 | -22.1
-1.5 | -0.077 | 0.0063 | -0.02 | -12.192
-1 | -0.014 | 0.00629 | -0.021 | -2.15
-0.5 | 0.05 | 0.00629 | -0.022 | 7.906
0 | 0.113 | 0.0063 | -0.023 | 17.939
0.5 | 0.176 | 0.00633 | -0.024 | 27.857
1 | 0.24 | 0.00631 | -0.025 | 37.969
1.5 | 0.303 | 0.0064 | -0.026 | 47.367
2 | 0.366 | 0.00645 | -0.027 | 56.75
2.5 | 0.428 | 0.00657 | -0.028 | 65.172
3 | 0.49 | 0.00665 | -0.029 | 73.736
3.5 | 0.552 | 0.00672 | -0.03 | 82.165
4 | 0.613 | 0.00684 | -0.031 | 89.661
4.5 | 0.664 | 0.01191 | -0.031 | 55.777
5 | 0.721 | 0.01246 | -0.032 | 57.894
5.5 | 0.777 | 0.01295 | -0.033 | 60.007
6 | 0.831 | 0.0135 | -0.034 | 61.546
6.5 | 0.882 | 0.01416 | -0.035 | 62.268
7 | 0.93 | 0.01483 | -0.035 | 62.75
7.5 | 0.976 | 0.01557 | -0.036 | 62.658
8 | 1.017 | 0.01637 | -0.037 | 62.141
8.5 | 1.055 | 0.01723 | -0.038 | 61.241
9 | 1.088 | 0.01818 | -0.039 | 59.846
9.5 | 1.116 | 0.01939 | -0.039 | 57.551
10 | 1.139 | 0.02062 | -0.04 | 55.209
10.5 | 1.156 | 0.02172 | -0.041 | 53.226
11 | 1.165 | 0.02352 | -0.041 | 49.51
11.5 | 1.164 | 0.02583 | -0.042 | 45.053
12 | 0.99 | 0.07907 | -0.024 | 12.525
12.5 | 0.976 | 0.08602 | -0.022 | 11.343
13 | 0.957 | 0.0929 | -0.022 | 10.298
13.5 | 0.932 | 0.09909 | -0.022 | 9.407
14 | 0.9 | 0.10602 | -0.022 | 8.49
14.5 | 0.862 | 0.11278 | -0.022 | 7.647
15 | 0.818 | 0.12212 | -0.021 | 6.702
15.5 | 0.77 | 0.13312 | -0.021 | 5.781
16 | 0.716 | 0.14061 | -0.021 | 5.092

## 46. Re 1M Mach 0.25 (2)
BIGFOIL.COM POLAR EXPORT
NACA65-116
NACA65-116 |  |  |  | Cl Max: | 1.1103 | at alpha= | 14.5 | deg
XFOIL ncrit=9 |  |  |  | L/D Max: | 83.9501 | at alpha= | 4 | deg
Re: | 1000000 |  |  | Cd Min: | 0.22557 | at alpha= | 19.5 | deg
Mach: | 0.25 |  |  | Cl=0 at alpha= | -0.75246 | deg
|  |  |  | @ Cl=0.1, Cd= | 0.0064873
|  |  |  | @ Cl=0.4, Cd= | 0.0065985
|  |  |  | @ Cl=0.6, Cd= | 0.0072621
alpha (deg) | Cl | Cd | Cm | Cl/Cd
-18.5 | -0.636 | 0.20082 | 0.0144 | -3.167
-18 | -0.6202 | 0.1942 | 0.0105 | -3.1936
-17.5 | -0.6051 | 0.18729 | 0.0064 | -3.2308
-16.5 | -0.7588 | 0.1195 | -0.025 | -6.3498
-16 | -0.828 | 0.09521 | -0.0401 | -8.6966
-15.5 | -0.8699 | 0.07918 | -0.05 | -10.9864
-15 | -0.9069 | 0.06632 | -0.0566 | -13.6746
-14.5 | -0.9326 | 0.05663 | -0.0601 | -16.4683
-14 | -0.9631 | 0.04753 | -0.0616 | -20.263
-13.5 | -0.9729 | 0.04139 | -0.0611 | -23.5057
-13 | -0.9678 | 0.03711 | -0.0601 | -26.0792
-12.5 | -0.957 | 0.0334 | -0.0584 | -28.6527
-12 | -0.9397 | 0.03034 | -0.0565 | -30.9723
-11.5 | -0.9103 | 0.02738 | -0.0558 | -33.2469
-11 | -0.8593 | 0.0248 | -0.0582 | -34.6492
-10.5 | -0.836 | 0.02271 | -0.0546 | -36.812
-10 | -0.8135 | 0.0207 | -0.051 | -39.2995
-9.5 | -0.7841 | 0.01925 | -0.0481 | -40.7325
-9 | -0.7546 | 0.01784 | -0.0449 | -42.2982
-8.5 | -0.724 | 0.01657 | -0.0416 | -43.6934
-8 | -0.7029 | 0.01501 | -0.0368 | -46.8288
-7.5 | -0.6762 | 0.01395 | -0.0323 | -48.4731
-7 | -0.6423 | 0.01325 | -0.0284 | -48.4755
-6.5 | -0.6023 | 0.01242 | -0.0257 | -48.4944
-6 | -0.5565 | 0.01177 | -0.024 | -47.2812
-5.5 | -0.5092 | 0.01115 | -0.0224 | -45.6682
-5 | -0.461 | 0.01044 | -0.0211 | -44.1571
-4.5 | -0.422 | 0.00906 | -0.0187 | -46.5784
-4 | -0.3865 | 0.007 | -0.0162 | -55.2143
-3.5 | -0.3318 | 0.00656 | -0.016 | -50.5793
-3 | -0.2717 | 0.00646 | -0.0166 | -42.0588
-2.5 | -0.2123 | 0.00647 | -0.017 | -32.813
-2 | -0.1519 | 0.00646 | -0.0177 | -23.5139
-1.5 | -0.0912 | 0.00647 | -0.0184 | -14.0958
-1 | -0.0302 | 0.00647 | -0.0193 | -4.6677
-0.5 | 0.0308 | 0.00643 | -0.0201 | 4.79
0 | 0.0917 | 0.00649 | -0.021 | 14.1294
0.5 | 0.1527 | 0.00647 | -0.0219 | 23.6012
1 | 0.2137 | 0.00649 | -0.0227 | 32.9276
2 | 0.3353 | 0.00655 | -0.0244 | 51.1908
2.5 | 0.3956 | 0.0066 | -0.025 | 59.9394
3 | 0.4548 | 0.00658 | -0.0253 | 69.1185
3.5 | 0.5136 | 0.00666 | -0.0256 | 77.1171
4 | 0.5717 | 0.00681 | -0.0258 | 83.9501
4.5 | 0.6199 | 0.00758 | -0.0244 | 81.781
5 | 0.6467 | 0.00965 | -0.02 | 67.0155
5.5 | 0.6753 | 0.01131 | -0.0157 | 59.7082
6 | 0.7134 | 0.01224 | -0.0127 | 58.2843
6.5 | 0.7528 | 0.01296 | -0.0097 | 58.0864
7 | 0.781 | 0.01386 | -0.0049 | 56.3492
7.5 | 0.8149 | 0.01472 | -0.0013 | 55.3601
8 | 0.8453 | 0.01585 | 0.0024 | 53.3312
8.5 | 0.8681 | 0.01746 | 0.0067 | 49.7194
9 | 0.8987 | 0.0188 | 0.0098 | 47.8032
9.5 | 0.9264 | 0.02037 | 0.013 | 45.4786
10 | 0.9465 | 0.02246 | 0.0167 | 42.1416
10.5 | 0.9639 | 0.02473 | 0.0206 | 38.977
11 | 0.9943 | 0.02659 | 0.0226 | 37.3938
11.5 | 1.0239 | 0.02892 | 0.0239 | 35.4046
12 | 1.0484 | 0.03153 | 0.0256 | 33.2509
12.5 | 1.0647 | 0.03498 | 0.0277 | 30.4374
13 | 1.0826 | 0.03847 | 0.0294 | 28.1414
13.5 | 1.0954 | 0.0426 | 0.0308 | 25.7136
14 | 1.1063 | 0.04699 | 0.0313 | 23.5433
14.5 | 1.1103 | 0.0524 | 0.0313 | 21.1889
15 | 1.1052 | 0.05924 | 0.0305 | 18.6563
15.5 | 1.1004 | 0.06654 | 0.0284 | 16.5374
16 | 1.0826 | 0.07623 | 0.0248 | 14.2018
16.5 | 1.0565 | 0.08815 | 0.0191 | 11.9853
17 | 1.0214 | 0.10294 | 0.0107 | 9.9223
17.5 | 0.9798 | 0.12058 | -0.0004 | 8.1257
18 | 0.9235 | 0.14358 | -0.0151 | 6.432
18.5 | 0.7586 | 0.20491 | -0.0447 | 3.7021
19 | 0.7622 | 0.21873 | -0.0523 | 3.4847
19.5 | 0.7783 | 0.22557 | -0.0567 | 3.4504

## 47. Re 1M Mach 0.50 (1)
BIGFOIL.COM POLAR EXPORT
NACA65-116
NACA65-116 |  |  |  | Cl Max: | 1.148 | at alpha= | 20 | deg
JavaFoil+Calcfoil stall+Eppler ext transition |  |  |  | L/D Max: | 93.341 | at alpha= | 3.5 | deg
Re: | 1000000 |  |  | Cd Min: | 0.00657 | at alpha= | 3.5 | deg
Mach: | 0.5 |  |  | Cl=0 at alpha= | -0.89437 | deg
|  |  |  | @ Cl=0.1, Cd= | 0.0066163
|  |  |  | @ Cl=0.4, Cd= | 0.006871
|  |  |  | @ Cl=0.6, Cd= | 0.0066961
alpha (deg) | Cl | Cd | Cm | Cl/Cd
-20 | -1.059 | 0.20024 | 0.009 | -5.291
-19.5 | -1.03 | 0.19489 | 0.008 | -5.286
-19 | -1.003 | 0.18643 | 0.007 | -5.382
-18.5 | -0.976 | 0.18126 | 0.007 | -5.387
-18 | -0.95 | 0.17408 | 0.006 | -5.455
-17.5 | -0.921 | 0.17114 | 0.006 | -5.383
-17 | -0.893 | 0.1657 | 0.005 | -5.392
-16.5 | -0.866 | 0.15864 | 0.004 | -5.46
-16 | -0.839 | 0.15378 | 0.004 | -5.457
-15.5 | -0.811 | 0.14818 | 0.003 | -5.476
-15 | -0.783 | 0.14045 | 0.003 | -5.574
-14.5 | -0.756 | 0.13677 | 0.002 | -5.525
-14 | -0.728 | 0.13665 | 0.002 | -5.33
-13.5 | -0.701 | 0.13294 | 0.001 | -5.274
-13 | -0.672 | 0.12423 | 0.001 | -5.413
-12.5 | -0.645 | 0.12014 | 0 | -5.369
-12 | -0.618 | 0.11676 | 0 | -5.29
-11.5 | -0.59 | 0.11139 | -0.001 | -5.299
-11 | -0.563 | 0.11032 | -0.001 | -5.101
-10.5 | -0.534 | 0.101 | -0.002 | -5.29
-10 | -0.507 | 0.09046 | -0.002 | -5.604
-9.5 | -0.479 | 0.0869 | -0.002 | -5.517
-9 | -0.452 | 0.08549 | -0.003 | -5.285
-8.5 | -0.607 | 0.06026 | -0.003 | -10.079
-8 | -0.666 | 0.05293 | -0.004 | -12.576
-7.5 | -0.665 | 0.04815 | -0.005 | -13.804
-7 | -0.764 | 0.01641 | -0.011 | -46.539
-6.5 | -0.719 | 0.01542 | -0.012 | -46.643
-6 | -0.668 | 0.01448 | -0.013 | -46.111
-5.5 | -0.612 | 0.01372 | -0.014 | -44.578
-5 | -0.552 | 0.013 | -0.015 | -42.445
-4.5 | -0.489 | 0.0124 | -0.016 | -39.436
-4 | -0.425 | 0.01177 | -0.017 | -36.066
-3.5 | -0.358 | 0.01128 | -0.018 | -31.779
-3 | -0.296 | 0.00685 | -0.02 | -43.275
-2.5 | -0.227 | 0.00672 | -0.021 | -33.691
-2 | -0.156 | 0.00668 | -0.022 | -23.391
-1.5 | -0.086 | 0.00665 | -0.023 | -12.917
-1 | -0.015 | 0.00658 | -0.024 | -2.301
-0.5 | 0.056 | 0.00661 | -0.025 | 8.421
0 | 0.126 | 0.00662 | -0.026 | 19.095
0.5 | 0.197 | 0.00662 | -0.027 | 29.779
1 | 0.268 | 0.00675 | -0.028 | 39.733
1.5 | 0.339 | 0.00681 | -0.029 | 49.768
2 | 0.409 | 0.00688 | -0.03 | 59.525
2.5 | 0.478 | 0.00701 | -0.031 | 68.131
3 | 0.547 | 0.00721 | -0.032 | 75.871
3.5 | 0.613 | 0.00657 | -0.033 | 93.341
4 | 0.668 | 0.01299 | -0.034 | 51.408
4.5 | 0.73 | 0.01375 | -0.035 | 53.129
5 | 0.79 | 0.01446 | -0.036 | 54.656
5.5 | 0.847 | 0.01526 | -0.036 | 55.535
6 | 0.898 | 0.01617 | -0.037 | 55.55
6.5 | 0.94 | 0.01728 | -0.038 | 54.416
7 | 0.97 | 0.01835 | -0.039 | 52.842
7.5 | 0.979 | 0.01952 | -0.04 | 50.128
8 | 0.791 | 0.05431 | -0.02 | 14.57
8.5 | 0.521 | 0.06225 | -0.018 | 8.376
9 | 0.549 | 0.08524 | -0.018 | 6.436
9.5 | 0.576 | 0.08757 | -0.019 | 6.579
10 | 0.603 | 0.09464 | -0.019 | 6.375
10.5 | 0.631 | 0.09735 | -0.02 | 6.477
11 | 0.659 | 0.10693 | -0.022 | 6.159
11.5 | 0.686 | 0.10736 | -0.022 | 6.389
12 | 0.713 | 0.11844 | -0.023 | 6.019
12.5 | 0.74 | 0.1173 | -0.023 | 6.308
13 | 0.767 | 0.12313 | -0.024 | 6.232
13.5 | 0.795 | 0.13116 | -0.026 | 6.064
14 | 0.822 | 0.13702 | -0.026 | 6.001
14.5 | 0.849 | 0.13897 | -0.027 | 6.11
15 | 0.877 | 0.14974 | -0.028 | 5.855
15.5 | 0.905 | 0.15409 | -0.03 | 5.871
16 | 0.931 | 0.15804 | -0.03 | 5.893
16.5 | 0.958 | 0.16266 | -0.031 | 5.891
17 | 0.987 | 0.16788 | -0.033 | 5.879
17.5 | 1.014 | 0.17497 | -0.033 | 5.793
18 | 1.04 | 0.18128 | -0.034 | 5.738
18.5 | 1.067 | 0.18606 | -0.034 | 5.732
19 | 1.094 | 0.18781 | -0.036 | 5.827
19.5 | 1.122 | 0.19994 | -0.037 | 5.613
20 | 1.148 | 0.20631 | -0.037 | 5.566

## 48. Re 1M Mach 0.50 (2)
BIGFOIL.COM POLAR EXPORT
NACA65-116
NACA65-116 |  |  |  | Cl Max: | 0.8927 | at alpha= | 10.5 | deg
XFOIL ncrit=9 |  |  |  | L/D Max: | 82.785 | at alpha= | 4 | deg
Re: | 1000000 |  |  | Cd Min: | 0.24928 | at alpha= | -20 | deg
Mach: | 0.5 |  |  | Cl=0 at alpha= | -0.73209 | deg
|  |  |  | @ Cl=0.1, Cd= | 0.0069394
|  |  |  | @ Cl=0.4, Cd= | 0.00712
|  |  |  | @ Cl=0.6, Cd= | 0.0073683
alpha (deg) | Cl | Cd | Cm | Cl/Cd
-20 | -0.7198 | 0.24928 | 0.038 | -2.8875
-19.5 | -0.699 | 0.24111 | 0.0328 | -2.8991
-19 | -0.6841 | 0.23011 | 0.0258 | -2.9729
-18.5 | -0.662 | 0.22242 | 0.0218 | -2.9764
-18 | -0.6401 | 0.21539 | 0.0175 | -2.9718
-17.5 | -0.6201 | 0.20729 | 0.0126 | -2.9915
-17 | -0.6095 | 0.19559 | 0.0053 | -3.1162
-16.5 | -0.5933 | 0.1864 | 0.0005 | -3.1829
-16 | -0.5715 | 0.17966 | -0.0031 | -3.181
-15.5 | -0.5515 | 0.17248 | -0.0072 | -3.1975
-15 | -0.5467 | 0.15968 | -0.0137 | -3.4237
-14.5 | -0.536 | 0.15024 | -0.0187 | -3.5676
-14 | -0.5315 | 0.13928 | -0.0244 | -3.8161
-13.5 | -0.5385 | 0.12586 | -0.0314 | -4.2786
-13 | -0.5537 | 0.11181 | -0.0388 | -4.9522
-12 | -0.6238 | 0.07788 | -0.0594 | -8.0098
-11 | -0.6725 | 0.05201 | -0.0793 | -12.9302
-10.5 | -0.6978 | 0.04392 | -0.0802 | -15.888
-10 | -0.7143 | 0.03733 | -0.079 | -19.1347
-9.5 | -0.7197 | 0.03181 | -0.0761 | -22.625
-9 | -0.7081 | 0.02746 | -0.0722 | -25.7866
-8.5 | -0.6806 | 0.02435 | -0.0681 | -27.9507
-8 | -0.6503 | 0.02189 | -0.0638 | -29.7076
-7.5 | -0.6241 | 0.01958 | -0.0593 | -31.8744
-7 | -0.5948 | 0.01764 | -0.0549 | -33.7188
-6.5 | -0.563 | 0.01593 | -0.0506 | -35.3421
-6 | -0.5374 | 0.01416 | -0.0454 | -37.952
-5 | -0.4745 | 0.01202 | -0.0344 | -39.4759
-4.5 | -0.4319 | 0.01123 | -0.0304 | -38.4595
-4 | -0.4032 | 0.00957 | -0.0249 | -42.1317
-3.5 | -0.3788 | 0.00718 | -0.0193 | -52.7577
-3 | -0.3133 | 0.00689 | -0.019 | -45.4717
-2.5 | -0.2452 | 0.00689 | -0.0192 | -35.5878
-2 | -0.1765 | 0.00695 | -0.0195 | -25.3957
-1.5 | -0.1067 | 0.00697 | -0.0203 | -15.3085
-1 | -0.0374 | 0.00693 | -0.0211 | -5.3968
-0.5 | 0.0324 | 0.00692 | -0.0221 | 4.6821
0 | 0.1021 | 0.00694 | -0.023 | 14.7118
0.5 | 0.1713 | 0.00695 | -0.0239 | 24.6475
1 | 0.2411 | 0.00699 | -0.0249 | 34.4921
1.5 | 0.3106 | 0.00705 | -0.0257 | 44.0567
2 | 0.3802 | 0.0071 | -0.0265 | 53.5493
2.5 | 0.4494 | 0.00717 | -0.0269 | 62.6778
3 | 0.5161 | 0.00709 | -0.0267 | 72.7927
3.5 | 0.5824 | 0.00721 | -0.0263 | 80.7767
4 | 0.6391 | 0.00772 | -0.0242 | 82.785
4.5 | 0.6451 | 0.01018 | -0.0149 | 63.3694
5 | 0.6402 | 0.01213 | -0.0037 | 52.7782
5.5 | 0.6583 | 0.01387 | 0.0032 | 47.4621
6 | 0.6905 | 0.01534 | 0.0078 | 45.013
6.5 | 0.7248 | 0.01694 | 0.0118 | 42.7863
7 | 0.7531 | 0.01897 | 0.0162 | 39.6995
7.5 | 0.781 | 0.02117 | 0.0204 | 36.8918
8 | 0.8046 | 0.02375 | 0.0245 | 33.8779
8.5 | 0.8247 | 0.0267 | 0.0288 | 30.8876
9 | 0.8513 | 0.0295 | 0.0327 | 28.8576
9.5 | 0.8754 | 0.03274 | 0.0365 | 26.7379
10 | 0.8925 | 0.03682 | 0.0398 | 24.2395
10.5 | 0.8927 | 0.04252 | 0.0423 | 20.9948
11 | 0.8778 | 0.05007 | 0.0437 | 17.5315
11.5 | 0.8512 | 0.05881 | 0.0435 | 14.4737
12.5 | 0.7889 | 0.08487 | 0.0284 | 9.2954
13 | 0.7541 | 0.1012 | 0.0174 | 7.4516
13.5 | 0.715 | 0.12067 | 0.0054 | 5.9253
14 | 0.6987 | 0.13593 | -0.0036 | 5.1401
14.5 | 0.6987 | 0.14774 | -0.0106 | 4.7293
15 | 0.7013 | 0.15921 | -0.0174 | 4.4049
15.5 | 0.699 | 0.17422 | -0.0256 | 4.0122

## 49. Re 2M Mach 0.00 (1)
BIGFOIL.COM POLAR EXPORT
NACA65-116
NACA65-116 |  |  |  | Cl Max: | 1.253 | at alpha= | 13 | deg
JavaFoil+Calcfoil stall+Eppler ext transition |  |  |  | L/D Max: | 100.986 | at alpha= | 4 | deg
Re: | 2000000 |  |  | Cd Min: | 0.00539 | at alpha= | -0.5 | deg
Mach: | 0 |  |  | Cl=0 at alpha= | -0.89344 | deg
|  |  |  | @ Cl=0.1, Cd= | 0.0054236
|  |  |  | @ Cl=0.4, Cd= | 0.005551
|  |  |  | @ Cl=0.6, Cd= | 0.0063436
alpha (deg) | Cl | Cd | Cm | Cl/Cd
-18.5 | -0.899 | 0.14522 | 0.005 | -6.191
-18 | -0.918 | 0.13734 | 0.005 | -6.685
-17.5 | -0.933 | 0.13014 | 0.005 | -7.167
-17 | -0.945 | 0.12257 | 0.004 | -7.709
-16.5 | -0.956 | 0.11492 | 0.004 | -8.318
-16 | -0.967 | 0.10593 | 0.004 | -9.124
-15.5 | -0.982 | 0.09333 | 0.004 | -10.52
-15 | -1.076 | 0.04381 | 0.004 | -24.555
-14.5 | -1.107 | 0.03126 | 0.004 | -35.405
-14 | -1.104 | 0.02945 | 0.003 | -37.497
-13.5 | -1.109 | 0.02509 | 0.002 | -44.194
-13 | -1.106 | 0.02212 | 0.001 | -50.015
-12.5 | -1.095 | 0.0204 | 0 | -53.663
-12 | -1.079 | 0.01885 | 0 | -57.237
-11.5 | -1.059 | 0.01754 | -0.001 | -60.35
-11 | -1.034 | 0.01652 | -0.002 | -62.568
-10.5 | -1.005 | 0.01566 | -0.003 | -64.181
-10 | -0.972 | 0.01495 | -0.004 | -65.033
-9.5 | -0.936 | 0.01418 | -0.005 | -66
-9 | -0.897 | 0.01349 | -0.006 | -66.444
-8.5 | -0.854 | 0.01286 | -0.007 | -66.406
-8 | -0.809 | 0.01226 | -0.008 | -65.959
-7.5 | -0.761 | 0.01179 | -0.008 | -64.564
-7 | -0.711 | 0.01129 | -0.009 | -62.981
-6.5 | -0.658 | 0.01086 | -0.01 | -60.595
-6 | -0.604 | 0.01045 | -0.011 | -57.758
-5.5 | -0.548 | 0.01008 | -0.012 | -54.373
-5 | -0.492 | 0.00971 | -0.013 | -50.656
-4.5 | -0.434 | 0.00936 | -0.014 | -46.38
-4 | -0.376 | 0.00907 | -0.015 | -41.416
-3.5 | -0.318 | 0.00553 | -0.016 | -57.44
-3 | -0.257 | 0.0055 | -0.017 | -46.727
-2.5 | -0.196 | 0.00546 | -0.018 | -35.954
-2 | -0.135 | 0.00541 | -0.019 | -25.028
-1.5 | -0.074 | 0.0054 | -0.02 | -13.785
-1 | -0.013 | 0.00542 | -0.021 | -2.419
-0.5 | 0.048 | 0.00539 | -0.022 | 8.938
0 | 0.11 | 0.00543 | -0.022 | 20.165
0.5 | 0.171 | 0.00543 | -0.023 | 31.45
1 | 0.232 | 0.00547 | -0.024 | 42.393
1.5 | 0.293 | 0.00551 | -0.025 | 53.274
2 | 0.355 | 0.00549 | -0.026 | 64.534
2.5 | 0.414 | 0.00557 | -0.027 | 74.396
3 | 0.475 | 0.00568 | -0.028 | 83.514
3.5 | 0.535 | 0.00575 | -0.029 | 92.935
4 | 0.594 | 0.00588 | -0.03 | 100.986
4.5 | 0.649 | 0.01013 | -0.031 | 64.027
5 | 0.705 | 0.01058 | -0.031 | 66.617
5.5 | 0.76 | 0.01097 | -0.032 | 69.32
6 | 0.814 | 0.0114 | -0.033 | 71.361
6.5 | 0.865 | 0.01188 | -0.034 | 72.787
7 | 0.915 | 0.01233 | -0.035 | 74.191
7.5 | 0.962 | 0.0129 | -0.035 | 74.549
8 | 1.006 | 0.01345 | -0.036 | 74.823
8.5 | 1.048 | 0.01402 | -0.037 | 74.787
9 | 1.087 | 0.0147 | -0.038 | 73.932
9.5 | 1.122 | 0.01545 | -0.038 | 72.632
10 | 1.154 | 0.01623 | -0.039 | 71.108
10.5 | 1.183 | 0.01718 | -0.04 | 68.857
11 | 1.207 | 0.01825 | -0.041 | 66.128
11.5 | 1.228 | 0.01928 | -0.041 | 63.664
12 | 1.243 | 0.02058 | -0.042 | 60.388
12.5 | 1.25 | 0.02203 | -0.042 | 56.755
13 | 1.253 | 0.02344 | -0.043 | 53.464
13.5 | 1.251 | 0.02512 | -0.044 | 49.795
14 | 1.241 | 0.02786 | -0.044 | 44.534
14.5 | 1.223 | 0.03166 | -0.044 | 38.63
15 | 1.204 | 0.03532 | -0.044 | 34.097
15.5 | 1.09 | 0.07684 | -0.038 | 14.187
16 | 1.034 | 0.10566 | -0.031 | 9.782
16.5 | 1.017 | 0.11076 | -0.032 | 9.178
17 | 0.991 | 0.12136 | -0.03 | 8.167
17.5 | 0.966 | 0.1331 | -0.029 | 7.256
18 | 0.943 | 0.14059 | -0.028 | 6.704

## 50. Re 2M Mach 0.00 (2)
BIGFOIL.COM POLAR EXPORT
NACA65-116
NACA65-116 |  |  |  | Cl Max: | 1.3953 | at alpha= | 19 | deg
XFOIL ncrit=9 |  |  |  | L/D Max: | 83.6106 | at alpha= | 3 | deg
Re: | 2000000 |  |  | Cd Min: | 0.07968 | at alpha= | -20 | deg
Mach: | 0 |  |  | Cl=0 at alpha= | -0.76728 | deg
|  |  |  | @ Cl=0.1, Cd= | 0.0049946
|  |  |  | @ Cl=0.4, Cd= | 0.005194
|  |  |  | @ Cl=0.6, Cd= | 0.0082982
alpha (deg) | Cl | Cd | Cm | Cl/Cd
-20 | -1.2435 | 0.07968 | -0.0407 | -15.6062
-19.5 | -1.2465 | 0.07224 | -0.0442 | -17.255
-19 | -1.2576 | 0.06415 | -0.0473 | -19.6041
-18.5 | -1.2604 | 0.05768 | -0.0493 | -21.8516
-18 | -1.2625 | 0.05166 | -0.0507 | -24.4386
-17.5 | -1.2474 | 0.04778 | -0.0515 | -26.1072
-17 | -1.2397 | 0.04336 | -0.0518 | -28.5909
-16.5 | -1.2302 | 0.03937 | -0.0516 | -31.2471
-16 | -1.2134 | 0.03624 | -0.0512 | -33.4823
-15.5 | -1.1956 | 0.03336 | -0.0505 | -35.8393
-15 | -1.1749 | 0.03086 | -0.0495 | -38.0719
-14.5 | -1.1641 | 0.02771 | -0.0477 | -42.0101
-14 | -1.1539 | 0.02468 | -0.0454 | -46.7545
-13.5 | -1.1297 | 0.02276 | -0.0436 | -49.6353
-13 | -1.1021 | 0.02114 | -0.0419 | -52.1334
-12.5 | -1.0438 | 0.01958 | -0.0462 | -53.3095
-12 | -1.0194 | 0.01837 | -0.043 | -55.4927
-11.5 | -0.9892 | 0.01737 | -0.0404 | -56.9488
-11 | -0.959 | 0.01634 | -0.0378 | -58.6903
-10.5 | -0.938 | 0.01493 | -0.0337 | -62.8265
-10 | -0.9106 | 0.01394 | -0.0301 | -65.3228
-9.5 | -0.8809 | 0.01323 | -0.0263 | -66.5835
-9 | -0.8447 | 0.01269 | -0.0235 | -66.5642
-8.5 | -0.8012 | 0.0122 | -0.022 | -65.6721
-8 | -0.7586 | 0.01152 | -0.0203 | -65.8507
-7.5 | -0.7124 | 0.01097 | -0.0192 | -64.9407
-7 | -0.6634 | 0.01055 | -0.0186 | -62.8815
-6.5 | -0.6134 | 0.0101 | -0.018 | -60.7327
-6 | -0.5623 | 0.0097 | -0.0177 | -57.9691
-5.5 | -0.5103 | 0.0093 | -0.0175 | -54.871
-5 | -0.4581 | 0.00887 | -0.0173 | -51.646
-4.5 | -0.4088 | 0.00816 | -0.0168 | -50.098
-4 | -0.3613 | 0.00717 | -0.0162 | -50.3905
-3.5 | -0.3154 | 0.00583 | -0.0155 | -54.0995
-3 | -0.2615 | 0.00526 | -0.0157 | -49.7148
-2.5 | -0.2035 | 0.00512 | -0.0165 | -39.7461
-2 | -0.1455 | 0.00505 | -0.0172 | -28.8119
-1.5 | -0.0864 | 0.00501 | -0.0181 | -17.2455
-1 | -0.0276 | 0.00499 | -0.019 | -5.5311
-0.5 | 0.0317 | 0.00502 | -0.0199 | 6.3147
0 | 0.0909 | 0.00499 | -0.0209 | 18.2164
0.5 | 0.1498 | 0.00502 | -0.0218 | 29.8406
1 | 0.2092 | 0.00505 | -0.0227 | 41.4257
1.5 | 0.2678 | 0.00506 | -0.0236 | 52.9249
2 | 0.3268 | 0.00509 | -0.0244 | 64.2043
2.5 | 0.385 | 0.00516 | -0.0252 | 74.6124
3 | 0.4423 | 0.00529 | -0.0258 | 83.6106
5 | 0.6305 | 0.00888 | -0.0221 | 71.0023
5.5 | 0.6757 | 0.00972 | -0.0208 | 69.5165
6 | 0.7239 | 0.01026 | -0.02 | 70.5556
6.5 | 0.7731 | 0.01071 | -0.0193 | 72.1849
7 | 0.8202 | 0.01121 | -0.0182 | 73.1668
7.5 | 0.8668 | 0.01168 | -0.0171 | 74.2123
8 | 0.9074 | 0.01237 | -0.015 | 73.3549
8.5 | 0.9461 | 0.01285 | -0.0125 | 73.6265
9 | 0.9798 | 0.01346 | -0.0092 | 72.7935
9.5 | 1.0127 | 0.01421 | -0.0061 | 71.2667
10 | 1.0381 | 0.01539 | -0.0022 | 67.4529
10.5 | 1.0708 | 0.01631 | 0.0004 | 65.653
11 | 1.102 | 0.01735 | 0.003 | 63.5159
11.5 | 1.1318 | 0.01847 | 0.0056 | 61.2777
12 | 1.1586 | 0.01972 | 0.0085 | 58.7525
13 | 1.2041 | 0.02362 | 0.0131 | 50.978
13.5 | 1.2307 | 0.02546 | 0.0147 | 48.3386
14 | 1.2612 | 0.02708 | 0.0159 | 46.5731
14.5 | 1.2859 | 0.02917 | 0.0173 | 44.083
15 | 1.3061 | 0.0317 | 0.0187 | 41.2019
15.5 | 1.3304 | 0.034 | 0.0196 | 39.1294
16 | 1.3471 | 0.03707 | 0.0206 | 36.3394
16.5 | 1.3574 | 0.04088 | 0.0214 | 33.2045
17 | 1.3518 | 0.04654 | 0.0221 | 29.046
17.5 | 1.3681 | 0.05025 | 0.0218 | 27.2259
18 | 1.3772 | 0.05495 | 0.0212 | 25.0628
18.5 | 1.3873 | 0.05974 | 0.0203 | 23.2223
19 | 1.3953 | 0.065 | 0.0189 | 21.4662
19.5 | 1.3922 | 0.072 | 0.0167 | 19.3361
20 | 1.3886 | 0.07942 | 0.0138 | 17.4843

## 51. Re 2M Mach 0.10 (1)
BIGFOIL.COM POLAR EXPORT
NACA65-116
NACA65-116 |  |  |  | Cl Max: | 1.24 | at alpha= | 12.5 | deg
JavaFoil+Calcfoil stall+Eppler ext transition |  |  |  | L/D Max: | 101.805 | at alpha= | 4 | deg
Re: | 2000000 |  |  | Cd Min: | 0.0054 | at alpha= | -0.5 | deg
Mach: | 0.1 |  |  | Cl=0 at alpha= | -0.89344 | deg
|  |  |  | @ Cl=0.1, Cd= | 0.0054084
|  |  |  | @ Cl=0.4, Cd= | 0.0055889
|  |  |  | @ Cl=0.6, Cd= | 0.0061017
alpha (deg) | Cl | Cd | Cm | Cl/Cd
-18 | -0.878 | 0.14248 | 0.005 | -6.162
-17.5 | -0.896 | 0.1336 | 0.005 | -6.707
-17 | -0.912 | 0.1257 | 0.004 | -7.251
-16.5 | -0.922 | 0.12181 | 0.004 | -7.571
-16 | -0.938 | 0.11047 | 0.004 | -8.487
-15.5 | -0.949 | 0.10191 | 0.003 | -9.31
-15 | -0.949 | 0.09996 | 0.003 | -9.494
-14.5 | -1.068 | 0.0385 | 0.003 | -27.734
-14 | -1.07 | 0.03556 | 0.003 | -30.083
-13.5 | -1.092 | 0.0266 | 0.002 | -41.052
-13 | -1.095 | 0.02287 | 0.001 | -47.862
-12.5 | -1.086 | 0.02093 | 0 | -51.915
-12 | -1.073 | 0.01927 | 0 | -55.678
-11.5 | -1.055 | 0.01791 | -0.001 | -58.881
-11 | -1.031 | 0.01683 | -0.002 | -61.265
-10.5 | -1.004 | 0.01586 | -0.003 | -63.299
-10 | -0.972 | 0.01512 | -0.004 | -64.29
-9.5 | -0.937 | 0.01433 | -0.005 | -65.361
-9 | -0.898 | 0.01362 | -0.006 | -65.939
-8.5 | -0.856 | 0.01299 | -0.007 | -65.888
-8 | -0.811 | 0.01237 | -0.008 | -65.56
-7.5 | -0.764 | 0.01188 | -0.008 | -64.298
-7 | -0.713 | 0.01136 | -0.009 | -62.772
-6.5 | -0.661 | 0.01092 | -0.01 | -60.518
-6 | -0.606 | 0.0105 | -0.011 | -57.738
-5.5 | -0.551 | 0.01013 | -0.012 | -54.329
-5 | -0.494 | 0.00975 | -0.013 | -50.639
-4.5 | -0.436 | 0.0094 | -0.014 | -46.391
-4 | -0.377 | 0.0091 | -0.015 | -41.489
-3.5 | -0.319 | 0.00556 | -0.016 | -57.395
-3 | -0.258 | 0.00551 | -0.017 | -46.902
-2.5 | -0.197 | 0.00544 | -0.018 | -36.279
-2 | -0.136 | 0.00542 | -0.019 | -25.12
-1.5 | -0.075 | 0.00542 | -0.02 | -13.805
-1 | -0.013 | 0.00541 | -0.021 | -2.437
-0.5 | 0.048 | 0.0054 | -0.022 | 8.96
0 | 0.11 | 0.00541 | -0.023 | 20.331
0.5 | 0.172 | 0.00546 | -0.024 | 31.453
1 | 0.233 | 0.00546 | -0.024 | 42.7
1.5 | 0.295 | 0.00549 | -0.025 | 53.706
2 | 0.356 | 0.00556 | -0.026 | 64.055
2.5 | 0.417 | 0.0056 | -0.027 | 74.448
3 | 0.477 | 0.00568 | -0.028 | 83.992
3.5 | 0.537 | 0.00579 | -0.029 | 92.747
4 | 0.597 | 0.00586 | -0.03 | 101.805
4.5 | 0.651 | 0.01021 | -0.031 | 63.796
5 | 0.708 | 0.01066 | -0.031 | 66.413
5.5 | 0.763 | 0.01105 | -0.032 | 69.079
6 | 0.817 | 0.01149 | -0.033 | 71.123
6.5 | 0.868 | 0.01199 | -0.034 | 72.452
7 | 0.918 | 0.01244 | -0.035 | 73.78
7.5 | 0.965 | 0.013 | -0.036 | 74.197
8 | 1.009 | 0.01361 | -0.036 | 74.154
8.5 | 1.05 | 0.01417 | -0.037 | 74.12
9 | 1.089 | 0.0149 | -0.038 | 73.066
9.5 | 1.123 | 0.01564 | -0.039 | 71.797
10 | 1.154 | 0.01646 | -0.039 | 70.102
10.5 | 1.181 | 0.01742 | -0.04 | 67.803
11 | 1.204 | 0.01852 | -0.041 | 65.006
11.5 | 1.223 | 0.01961 | -0.041 | 62.363
12 | 1.236 | 0.02074 | -0.042 | 59.609
12.5 | 1.24 | 0.02246 | -0.043 | 55.219
13 | 1.24 | 0.02398 | -0.043 | 51.712
13.5 | 1.234 | 0.0258 | -0.044 | 47.828
14 | 1.218 | 0.02903 | -0.044 | 41.965
14.5 | 1.191 | 0.03448 | -0.044 | 34.55
15 | 1.098 | 0.06495 | -0.039 | 16.898
15.5 | 1.033 | 0.09421 | -0.034 | 10.961
16 | 0.995 | 0.11224 | -0.029 | 8.868
16.5 | 0.974 | 0.11795 | -0.029 | 8.255
17 | 0.948 | 0.12685 | -0.028 | 7.474
17.5 | 0.921 | 0.13695 | -0.027 | 6.725

## 52. Re 2M Mach 0.10 (2)
BIGFOIL.COM POLAR EXPORT
NACA65-116
NACA65-116 |  |  |  | Cl Max: | 1.3713 | at alpha= | 19 | deg
XFOIL ncrit=9 |  |  |  | L/D Max: | 84.7377 | at alpha= | 4 | deg
Re: | 2000000 |  |  | Cd Min: | 0.09038 | at alpha= | -20 | deg
Mach: | 0.1 |  |  | Cl=0 at alpha= | -0.76678 | deg
|  |  |  | @ Cl=0.1, Cd= | 0.0050144
|  |  |  | @ Cl=0.4, Cd= | 0.0052089
|  |  |  | @ Cl=0.6, Cd= | 0.0081139
alpha (deg) | Cl | Cd | Cm | Cl/Cd
-20 | -1.1905 | 0.09038 | -0.0369 | -13.1722
-19.5 | -1.2025 | 0.08086 | -0.0419 | -14.8714
-19 | -1.2215 | 0.07102 | -0.0464 | -17.1994
-18.5 | -1.2312 | 0.06314 | -0.0494 | -19.4995
-18 | -1.238 | 0.05614 | -0.0514 | -22.052
-17.5 | -1.2264 | 0.05159 | -0.0526 | -23.772
-17 | -1.223 | 0.04645 | -0.0533 | -26.3294
-16.5 | -1.2168 | 0.04191 | -0.0533 | -29.0336
-16 | -1.203 | 0.03831 | -0.053 | -31.4017
-15.5 | -1.1874 | 0.03508 | -0.0524 | -33.8483
-15 | -1.1683 | 0.03231 | -0.0515 | -36.1591
-14.5 | -1.1487 | 0.02972 | -0.0503 | -38.6507
-14 | -1.1453 | 0.02603 | -0.0477 | -43.9992
-12.5 | -1.0407 | 0.0202 | -0.0482 | -51.5198
-12 | -1.0164 | 0.01893 | -0.045 | -53.6926
-11.5 | -0.9873 | 0.01782 | -0.0423 | -55.404
-11 | -0.9576 | 0.01669 | -0.0396 | -57.3757
-10.5 | -0.9334 | 0.01536 | -0.036 | -60.7682
-10 | -0.9081 | 0.01421 | -0.0321 | -63.9057
-9.5 | -0.8781 | 0.0134 | -0.0284 | -65.5299
-9 | -0.8457 | 0.01283 | -0.0248 | -65.9158
-8.5 | -0.8031 | 0.01231 | -0.023 | -65.2396
-8 | -0.7602 | 0.01167 | -0.0213 | -65.1414
-7.5 | -0.7151 | 0.01106 | -0.0199 | -64.6564
-7 | -0.6661 | 0.01062 | -0.0191 | -62.7213
-6.5 | -0.6159 | 0.01017 | -0.0185 | -60.5605
-6 | -0.5649 | 0.00974 | -0.0181 | -57.9979
-5.5 | -0.5127 | 0.00934 | -0.0178 | -54.8929
-5 | -0.46 | 0.00893 | -0.0176 | -51.5118
-4.5 | -0.4105 | 0.00823 | -0.0171 | -49.8785
-4 | -0.3629 | 0.00723 | -0.0164 | -50.1936
-3.5 | -0.317 | 0.00589 | -0.0156 | -53.82
-3 | -0.2632 | 0.00527 | -0.0158 | -49.9431
-2.5 | -0.2048 | 0.00513 | -0.0166 | -39.922
-2 | -0.1464 | 0.00506 | -0.0173 | -28.9328
-1.5 | -0.087 | 0.00502 | -0.0182 | -17.3307
-1 | -0.0278 | 0.00501 | -0.0191 | -5.5489
-0.5 | 0.0318 | 0.00503 | -0.02 | 6.3221
0 | 0.0914 | 0.00501 | -0.021 | 18.2435
0.5 | 0.1505 | 0.00504 | -0.0218 | 29.8611
1 | 0.2103 | 0.00506 | -0.0228 | 41.5613
1.5 | 0.2693 | 0.00508 | -0.0237 | 53.0118
2 | 0.3287 | 0.0051 | -0.0245 | 64.451
2.5 | 0.3872 | 0.00518 | -0.0253 | 74.749
3 | 0.4448 | 0.00531 | -0.0259 | 83.7665
4 | 0.5491 | 0.00648 | -0.0254 | 84.7377
4.5 | 0.5903 | 0.00786 | -0.0236 | 75.1018
5 | 0.6327 | 0.00897 | -0.0219 | 70.5351
5.5 | 0.6781 | 0.0098 | -0.0205 | 69.1939
6 | 0.7266 | 0.01033 | -0.0196 | 70.3388
6.5 | 0.7759 | 0.01078 | -0.0188 | 71.9759
7 | 0.823 | 0.01129 | -0.0177 | 72.8964
7.5 | 0.8691 | 0.01177 | -0.0164 | 73.8403
8 | 0.9089 | 0.01247 | -0.014 | 72.8869
8.5 | 0.9449 | 0.01298 | -0.0108 | 72.7966
9 | 0.9787 | 0.01365 | -0.0076 | 71.6996
9.5 | 1.0114 | 0.01446 | -0.0044 | 69.9447
10 | 1.0349 | 0.01579 | -0.0003 | 65.5415
10.5 | 1.0699 | 0.01665 | 0.002 | 64.2583
11 | 1.1007 | 0.01778 | 0.0047 | 61.9066
11.5 | 1.1302 | 0.01898 | 0.0073 | 59.5469
12 | 1.1563 | 0.02032 | 0.0104 | 56.9045
12.5 | 1.1834 | 0.02203 | 0.0123 | 53.7177
13 | 1.2025 | 0.02438 | 0.0148 | 49.3232
13.5 | 1.2279 | 0.02639 | 0.0165 | 46.529
14 | 1.2574 | 0.02817 | 0.0178 | 44.6361
14.5 | 1.2815 | 0.0304 | 0.0192 | 42.1546
15 | 1.3008 | 0.03313 | 0.0206 | 39.2635
15.5 | 1.3238 | 0.03568 | 0.0215 | 37.102
16 | 1.3366 | 0.03928 | 0.0225 | 34.0275
16.5 | 1.3382 | 0.04413 | 0.0233 | 30.324
17 | 1.3381 | 0.04951 | 0.0234 | 27.0269
17.5 | 1.3569 | 0.0532 | 0.023 | 25.5056
18 | 1.3617 | 0.05863 | 0.0221 | 23.2253
18.5 | 1.368 | 0.06415 | 0.0208 | 21.325
19 | 1.3713 | 0.07037 | 0.0188 | 19.487
19.5 | 1.3642 | 0.07833 | 0.0159 | 17.4161
20 | 1.3553 | 0.08706 | 0.012 | 15.5674

## 53. Re 2M Mach 0.25 (1)
BIGFOIL.COM POLAR EXPORT
NACA65-116
NACA65-116 |  |  |  | Cl Max: | 1.175 | at alpha= | 11.5 | deg
JavaFoil+Calcfoil stall+Eppler ext transition |  |  |  | L/D Max: | 102.731 | at alpha= | 4 | deg
Re: | 2000000 |  |  | Cd Min: | 0.00544 | at alpha= | -1.5 | deg
Mach: | 0.25 |  |  | Cl=0 at alpha= | -0.89062 | deg
|  |  |  | @ Cl=0.1, Cd= | 0.0054779
|  |  |  | @ Cl=0.4, Cd= | 0.0056439
|  |  |  | @ Cl=0.6, Cd= | 0.0059402
alpha (deg) | Cl | Cd | Cm | Cl/Cd
-17 | -0.627 | 0.14787 | 0.004 | -4.243
-16.5 | -0.672 | 0.13658 | 0.003 | -4.924
-16 | -0.714 | 0.12821 | 0.003 | -5.568
-15.5 | -0.751 | 0.11789 | 0.003 | -6.367
-15 | -0.783 | 0.11236 | 0.002 | -6.97
-14.5 | -0.811 | 0.10403 | 0.002 | -7.795
-14 | -0.834 | 0.09683 | 0.002 | -8.615
-13.5 | -0.854 | 0.08895 | 0.001 | -9.596
-13 | -0.864 | 0.08472 | 0.001 | -10.196
-12.5 | -1.001 | 0.02736 | 0 | -36.584
-12 | -1.017 | 0.02243 | -0.001 | -45.364
-11.5 | -1.017 | 0.01995 | -0.001 | -50.994
-11 | -1.008 | 0.0184 | -0.002 | -54.765
-10.5 | -0.991 | 0.01713 | -0.003 | -57.832
-10 | -0.968 | 0.01612 | -0.004 | -60.035
-9.5 | -0.939 | 0.01521 | -0.005 | -61.727
-9 | -0.904 | 0.01438 | -0.006 | -62.884
-8.5 | -0.866 | 0.01364 | -0.007 | -63.478
-8 | -0.823 | 0.01302 | -0.008 | -63.235
-7.5 | -0.777 | 0.01238 | -0.009 | -62.77
-7 | -0.727 | 0.01183 | -0.01 | -61.477
-6.5 | -0.674 | 0.01131 | -0.011 | -59.629
-6 | -0.62 | 0.01086 | -0.012 | -57.068
-5.5 | -0.563 | 0.01042 | -0.013 | -54.02
-5 | -0.505 | 0.01001 | -0.013 | -50.487
-4.5 | -0.446 | 0.00964 | -0.014 | -46.322
-4 | -0.387 | 0.00932 | -0.015 | -41.504
-3.5 | -0.328 | 0.00564 | -0.017 | -58.128
-3 | -0.265 | 0.00559 | -0.017 | -47.504
-2.5 | -0.203 | 0.00552 | -0.018 | -36.742
-2 | -0.14 | 0.00549 | -0.019 | -25.467
-1.5 | -0.077 | 0.00544 | -0.02 | -14.117
-1 | -0.014 | 0.00548 | -0.021 | -2.472
-0.5 | 0.05 | 0.00547 | -0.022 | 9.099
0 | 0.113 | 0.00548 | -0.023 | 20.644
0.5 | 0.176 | 0.00547 | -0.024 | 32.276
1 | 0.24 | 0.00553 | -0.025 | 43.332
1.5 | 0.303 | 0.00552 | -0.026 | 54.852
2 | 0.366 | 0.0056 | -0.027 | 65.403
2.5 | 0.428 | 0.00568 | -0.028 | 75.353
3 | 0.49 | 0.00579 | -0.029 | 84.645
3.5 | 0.552 | 0.00583 | -0.03 | 94.576
4 | 0.613 | 0.00597 | -0.031 | 102.731
4.5 | 0.667 | 0.01049 | -0.031 | 63.573
5 | 0.725 | 0.011 | -0.032 | 65.891
5.5 | 0.781 | 0.01144 | -0.033 | 68.274
6 | 0.835 | 0.01188 | -0.034 | 70.278
6.5 | 0.886 | 0.01246 | -0.035 | 71.096
7 | 0.935 | 0.01303 | -0.036 | 71.761
7.5 | 0.98 | 0.01364 | -0.036 | 71.879
8 | 1.022 | 0.01432 | -0.037 | 71.38
8.5 | 1.06 | 0.01501 | -0.038 | 70.635
9 | 1.094 | 0.01587 | -0.039 | 68.94
9.5 | 1.122 | 0.01683 | -0.039 | 66.696
10 | 1.145 | 0.01793 | -0.04 | 63.856
10.5 | 1.163 | 0.01886 | -0.041 | 61.655
11 | 1.172 | 0.02045 | -0.042 | 57.328
11.5 | 1.175 | 0.0221 | -0.042 | 53.2
12 | 1.172 | 0.02342 | -0.043 | 50.061
12.5 | 1.151 | 0.02603 | -0.043 | 44.21
13 | 1.001 | 0.06843 | -0.034 | 14.622
13.5 | 0.941 | 0.09045 | -0.027 | 10.403
14 | 0.904 | 0.09886 | -0.025 | 9.146
14.5 | 0.865 | 0.1065 | -0.025 | 8.126
15 | 0.82 | 0.11347 | -0.023 | 7.229
15.5 | 0.771 | 0.12346 | -0.024 | 6.248
16 | 0.717 | 0.13075 | -0.023 | 5.485
16.5 | 0.659 | 0.1427 | -0.023 | 4.618

## 54. Re 2M Mach 0.25 (2)
BIGFOIL.COM POLAR EXPORT
NACA65-116
NACA65-116 |  |  |  | Cl Max: | 1.2523 | at alpha= | 15 | deg
XFOIL ncrit=9 |  |  |  | L/D Max: | 91.2169 | at alpha= | 3.5 | deg
Re: | 2000000 |  |  | Cd Min: | 0.22146 | at alpha= | -20 | deg
Mach: | 0.25 |  |  | Cl=0 at alpha= | -0.76256 | deg
|  |  |  | @ Cl=0.1, Cd= | 0.005109
|  |  |  | @ Cl=0.4, Cd= | 0.005271
|  |  |  | @ Cl=0.6, Cd= | 0.008004
alpha (deg) | Cl | Cd | Cm | Cl/Cd
-20 | -0.679 | 0.22146 | 0.027 | -3.066
-19.5 | -0.6677 | 0.21263 | 0.0222 | -3.1402
-18.5 | -0.8822 | 0.13277 | -0.017 | -6.6446
-18 | -0.9594 | 0.10817 | -0.0319 | -8.8694
-17.5 | -0.997 | 0.09248 | -0.0414 | -10.7807
-17 | -1.0394 | 0.07755 | -0.0499 | -13.403
-16.5 | -1.067 | 0.06625 | -0.0553 | -16.1057
-16 | -1.0844 | 0.05734 | -0.0585 | -18.9118
-15.5 | -1.0928 | 0.05023 | -0.0602 | -21.7559
-15 | -1.0968 | 0.04413 | -0.0606 | -24.8538
-14.5 | -1.0958 | 0.039 | -0.0601 | -28.0974
-14 | -1.0849 | 0.03504 | -0.059 | -30.9618
-13.5 | -1.0814 | 0.03082 | -0.057 | -35.0876
-13 | -1.0707 | 0.02737 | -0.0546 | -39.1195
-12.5 | -1.0294 | 0.02457 | -0.0566 | -41.8966
-12 | -0.9937 | 0.02268 | -0.056 | -43.8139
-11.5 | -0.9698 | 0.02091 | -0.0527 | -46.3797
-11 | -0.9446 | 0.01918 | -0.0495 | -49.2492
-10.5 | -0.9152 | 0.01776 | -0.0464 | -51.5315
-10 | -0.8882 | 0.01629 | -0.0429 | -54.5242
-9.5 | -0.8657 | 0.01474 | -0.0385 | -58.7313
-9 | -0.833 | 0.01379 | -0.035 | -60.4061
-8.5 | -0.8003 | 0.01299 | -0.0312 | -61.6089
-8 | -0.7665 | 0.01238 | -0.0271 | -61.9144
-7.5 | -0.7263 | 0.01159 | -0.0243 | -62.6661
-7 | -0.6793 | 0.01101 | -0.0226 | -61.6985
-6 | -0.5782 | 0.01002 | -0.0204 | -57.7046
-5.5 | -0.5247 | 0.00965 | -0.0198 | -54.3731
-5 | -0.4711 | 0.00919 | -0.0193 | -51.2622
-4.5 | -0.4196 | 0.00858 | -0.0186 | -48.9044
-4 | -0.3712 | 0.00759 | -0.0176 | -48.9065
-3.5 | -0.3253 | 0.00626 | -0.0165 | -51.9649
-3 | -0.2723 | 0.00535 | -0.0163 | -50.8972
-2.5 | -0.2124 | 0.0052 | -0.017 | -40.8462
-2 | -0.1517 | 0.0051 | -0.0178 | -29.7451
-1.5 | -0.0905 | 0.00508 | -0.0186 | -17.815
-1 | -0.0293 | 0.00509 | -0.0195 | -5.7564
-0.5 | 0.0324 | 0.00507 | -0.0205 | 6.3905
0 | 0.0939 | 0.00511 | -0.0215 | 18.3757
0.5 | 0.1551 | 0.0051 | -0.0224 | 30.4118
1 | 0.2168 | 0.00511 | -0.0234 | 42.4266
1.5 | 0.2778 | 0.00517 | -0.0242 | 53.7331
2 | 0.339 | 0.00517 | -0.0251 | 65.5706
2.5 | 0.3995 | 0.00527 | -0.0258 | 75.8065
3 | 0.4592 | 0.00539 | -0.0263 | 85.1948
3.5 | 0.5172 | 0.00567 | -0.0266 | 91.2169
4 | 0.5627 | 0.00685 | -0.025 | 82.146
5 | 0.6448 | 0.00939 | -0.0204 | 68.6688
5.5 | 0.691 | 0.01015 | -0.0187 | 68.0788
6 | 0.7408 | 0.01065 | -0.0174 | 69.5587
6.5 | 0.7878 | 0.01123 | -0.0157 | 70.1514
7 | 0.8346 | 0.01172 | -0.0139 | 71.2116
7.5 | 0.8718 | 0.01232 | -0.0104 | 70.763
8 | 0.9038 | 0.01312 | -0.0061 | 68.8872
8.5 | 0.9387 | 0.01394 | -0.0027 | 67.3386
9 | 0.9729 | 0.0149 | 0.0006 | 65.2953
9.5 | 0.9991 | 0.01634 | 0.0046 | 61.1444
10 | 1.0295 | 0.01767 | 0.0078 | 58.2626
10.5 | 1.0618 | 0.01899 | 0.0106 | 55.9136
11 | 1.09 | 0.02061 | 0.0137 | 52.8869
11.5 | 1.1178 | 0.02227 | 0.0166 | 50.1931
12 | 1.1346 | 0.02451 | 0.0204 | 46.2913
13 | 1.1841 | 0.02954 | 0.024 | 40.0846
13.5 | 1.1998 | 0.0328 | 0.0261 | 36.5793
14 | 1.2246 | 0.03553 | 0.0274 | 34.4666
14.5 | 1.2441 | 0.03888 | 0.0286 | 31.9985
15 | 1.2523 | 0.04341 | 0.0296 | 28.8482
15.5 | 1.2447 | 0.04983 | 0.0299 | 24.9789
16 | 1.2454 | 0.05592 | 0.0294 | 22.2711
16.5 | 1.2414 | 0.06298 | 0.0279 | 19.711
17 | 1.2321 | 0.0713 | 0.0253 | 17.2805
17.5 | 1.2217 | 0.08042 | 0.0215 | 15.1915
18 | 1.1902 | 0.09345 | 0.0149 | 12.7362
18.5 | 1.1659 | 0.10644 | 0.0074 | 10.9536
19 | 1.1269 | 0.12281 | -0.0027 | 9.176
19.5 | 1.0838 | 0.14093 | -0.0143 | 7.6903
20 | 1.0229 | 0.16371 | -0.0291 | 6.2482

## 55. Re 2M Mach 0.50 (1)
BIGFOIL.COM POLAR EXPORT
NACA65-116
NACA65-116 |  |  |  | Cl Max: | 1.149 | at alpha= | 20 | deg
JavaFoil+Calcfoil stall+Eppler ext transition |  |  |  | L/D Max: | 97.73 | at alpha= | 3.5 | deg
Re: | 2000000 |  |  | Cd Min: | 0.00566 | at alpha= | -0.5 | deg
Mach: | 0.5 |  |  | Cl=0 at alpha= | -0.89437 | deg
|  |  |  | @ Cl=0.1, Cd= | 0.0056977
|  |  |  | @ Cl=0.4, Cd= | 0.0059036
|  |  |  | @ Cl=0.6, Cd= | 0.0062569
alpha (deg) | Cl | Cd | Cm | Cl/Cd
-20 | -1.062 | 0.1793 | 0.009 | -5.923
-19.5 | -1.032 | 0.1738 | 0.008 | -5.936
-19 | -1.004 | 0.16615 | 0.007 | -6.043
-18.5 | -0.977 | 0.16245 | 0.007 | -6.014
-18 | -0.95 | 0.15512 | 0.006 | -6.124
-17.5 | -0.923 | 0.1516 | 0.006 | -6.086
-17 | -0.894 | 0.14786 | 0.005 | -6.047
-16.5 | -0.866 | 0.1421 | 0.004 | -6.098
-16 | -0.839 | 0.13603 | 0.004 | -6.171
-15.5 | -0.813 | 0.13216 | 0.003 | -6.151
-15 | -0.783 | 0.12635 | 0.003 | -6.201
-14.5 | -0.756 | 0.12066 | 0.002 | -6.264
-14 | -0.729 | 0.11998 | 0.002 | -6.073
-13.5 | -0.701 | 0.11625 | 0.001 | -6.033
-13 | -0.673 | 0.11176 | 0.001 | -6.021
-12.5 | -0.645 | 0.1064 | 0 | -6.064
-12 | -0.618 | 0.10218 | 0 | -6.048
-11.5 | -0.591 | 0.0984 | -0.001 | -6.002
-11 | -0.563 | 0.0957 | -0.001 | -5.884
-10.5 | -0.535 | 0.08319 | -0.002 | -6.428
-10 | -0.508 | 0.0706 | -0.002 | -7.188
-9.5 | -0.48 | 0.06306 | -0.003 | -7.617
-9 | -0.454 | 0.05776 | -0.003 | -7.852
-8.5 | -0.608 | 0.05726 | -0.004 | -10.623
-8 | -0.799 | 0.01652 | -0.009 | -48.333
-7.5 | -0.797 | 0.01539 | -0.01 | -51.768
-7 | -0.767 | 0.01441 | -0.011 | -53.266
-6.5 | -0.723 | 0.01353 | -0.012 | -53.409
-6 | -0.671 | 0.01269 | -0.013 | -52.87
-5.5 | -0.614 | 0.01203 | -0.014 | -51.054
-5 | -0.554 | 0.01141 | -0.015 | -48.552
-4.5 | -0.491 | 0.01088 | -0.016 | -45.135
-4 | -0.426 | 0.01033 | -0.017 | -41.279
-3.5 | -0.36 | 0.00992 | -0.018 | -36.284
-3 | -0.296 | 0.00587 | -0.02 | -50.485
-2.5 | -0.227 | 0.00581 | -0.021 | -38.963
-2 | -0.156 | 0.00571 | -0.022 | -27.358
-1.5 | -0.086 | 0.00568 | -0.023 | -15.121
-1 | -0.015 | 0.00567 | -0.024 | -2.671
-0.5 | 0.056 | 0.00566 | -0.025 | 9.824
0 | 0.126 | 0.00572 | -0.026 | 22.096
0.5 | 0.197 | 0.00572 | -0.027 | 34.477
1 | 0.268 | 0.00577 | -0.028 | 46.426
1.5 | 0.339 | 0.00586 | -0.029 | 57.843
2 | 0.409 | 0.00591 | -0.03 | 69.288
2.5 | 0.478 | 0.00603 | -0.031 | 79.218
3 | 0.547 | 0.00614 | -0.032 | 89.025
3.5 | 0.615 | 0.00629 | -0.033 | 97.73
4 | 0.671 | 0.01142 | -0.034 | 58.738
4.5 | 0.733 | 0.01207 | -0.035 | 60.791
5 | 0.794 | 0.01272 | -0.036 | 62.42
5.5 | 0.851 | 0.0134 | -0.037 | 63.496
6 | 0.902 | 0.0142 | -0.038 | 63.549
6.5 | 0.944 | 0.01516 | -0.038 | 62.308
7 | 0.974 | 0.01612 | -0.039 | 60.448
7.5 | 0.983 | 0.01735 | -0.04 | 56.674
8 | 0.949 | 0.01914 | -0.041 | 49.562
8.5 | 0.522 | 0.05843 | -0.02 | 8.937
9 | 0.549 | 0.07599 | -0.019 | 7.224
9.5 | 0.577 | 0.06368 | -0.021 | 9.061
10 | 0.604 | 0.08268 | -0.02 | 7.302
10.5 | 0.631 | 0.08674 | -0.021 | 7.274
11 | 0.659 | 0.09427 | -0.022 | 6.992
11.5 | 0.686 | 0.09602 | -0.023 | 7.147
12 | 0.713 | 0.10297 | -0.023 | 6.926
12.5 | 0.74 | 0.10361 | -0.024 | 7.144
13 | 0.768 | 0.10936 | -0.025 | 7.024
13.5 | 0.796 | 0.11692 | -0.026 | 6.805
14 | 0.823 | 0.11938 | -0.027 | 6.89
14.5 | 0.849 | 0.12378 | -0.027 | 6.863
15 | 0.879 | 0.13297 | -0.029 | 6.607
15.5 | 0.905 | 0.13544 | -0.03 | 6.682
16 | 0.932 | 0.14082 | -0.03 | 6.617
16.5 | 0.959 | 0.1441 | -0.031 | 6.656
17 | 0.989 | 0.15056 | -0.034 | 6.569
17.5 | 1.014 | 0.15399 | -0.033 | 6.585
18 | 1.041 | 0.16026 | -0.034 | 6.495
18.5 | 1.068 | 0.16691 | -0.035 | 6.398
19 | 1.098 | 0.17132 | -0.037 | 6.408
19.5 | 1.123 | 0.17643 | -0.037 | 6.365
20 | 1.149 | 0.17989 | -0.037 | 6.387

## 56. Re 2M Mach 0.50 (2)
BIGFOIL.COM POLAR EXPORT
NACA65-116
NACA65-116 |  |  |  | Cl Max: | 0.9584 | at alpha= | 10.5 | deg
XFOIL ncrit=9 |  |  |  | L/D Max: | 90.9565 | at alpha= | 3 | deg
Re: | 2000000 |  |  | Cd Min: | 0.16669 | at alpha= | 15.5 | deg
Mach: | 0.5 |  |  | Cl=0 at alpha= | -0.74435 | deg
|  |  |  | @ Cl=0.1, Cd= | 0.0053813
|  |  |  | @ Cl=0.4, Cd= | 0.0055184
|  |  |  | @ Cl=0.6, Cd= | 0.0077233
alpha (deg) | Cl | Cd | Cm | Cl/Cd
-15 | -0.569 | 0.15229 | -0.0164 | -3.7363
-14.5 | -0.5714 | 0.14007 | -0.023 | -4.0794
-14 | -0.5699 | 0.12947 | -0.029 | -4.4018
-13.5 | -0.5647 | 0.1168 | -0.039 | -4.8348
-13 | -0.5889 | 0.09987 | -0.0505 | -5.8967
-12.5 | -0.6325 | 0.08158 | -0.0616 | -7.7531
-12 | -0.6705 | 0.06697 | -0.0711 | -10.0119
-11.5 | -0.7072 | 0.05509 | -0.0773 | -12.8372
-11 | -0.7419 | 0.04521 | -0.0801 | -16.4101
-10.5 | -0.7697 | 0.03716 | -0.0798 | -20.7131
-10 | -0.7846 | 0.03087 | -0.0772 | -25.4163
-9.5 | -0.7801 | 0.02638 | -0.0733 | -29.5716
-9 | -0.763 | 0.02297 | -0.0687 | -33.2172
-8.5 | -0.7382 | 0.02034 | -0.064 | -36.293
-7.5 | -0.6829 | 0.01609 | -0.0545 | -42.4425
-7 | -0.6584 | 0.01413 | -0.0491 | -46.5959
-6 | -0.5858 | 0.01177 | -0.0395 | -49.7706
-5.5 | -0.5554 | 0.01093 | -0.0331 | -50.8143
-5 | -0.5048 | 0.01032 | -0.0299 | -48.9147
-4.5 | -0.4507 | 0.00977 | -0.0275 | -46.131
-4 | -0.3975 | 0.00905 | -0.0252 | -43.9227
-3.5 | -0.3545 | 0.00773 | -0.0218 | -45.8603
-3 | -0.3124 | 0.00583 | -0.0189 | -53.5849
-2.5 | -0.2458 | 0.00551 | -0.019 | -44.6098
-2 | -0.1764 | 0.00541 | -0.0197 | -32.6063
-1.5 | -0.1059 | 0.0054 | -0.0206 | -19.6111
-1 | -0.0362 | 0.00539 | -0.0214 | -6.7161
-0.5 | 0.0346 | 0.0054 | -0.0225 | 6.4074
0 | 0.1047 | 0.00538 | -0.0236 | 19.461
0.5 | 0.1745 | 0.00542 | -0.0245 | 32.1956
1 | 0.2453 | 0.00545 | -0.0257 | 45.0092
1.5 | 0.3156 | 0.00545 | -0.0266 | 57.9083
2 | 0.3858 | 0.0055 | -0.0274 | 70.1455
2.5 | 0.4552 | 0.00559 | -0.0279 | 81.4311
3 | 0.523 | 0.00575 | -0.0281 | 90.9565
3.5 | 0.5806 | 0.00648 | -0.0265 | 89.5988
4.5 | 0.6349 | 0.00996 | -0.0141 | 63.745
5 | 0.6609 | 0.01096 | -0.0071 | 60.3011
5.5 | 0.6988 | 0.01186 | -0.0022 | 58.9207
6 | 0.7383 | 0.01289 | 0.0022 | 57.277
6.5 | 0.7765 | 0.01415 | 0.0064 | 54.8763
7 | 0.8138 | 0.01558 | 0.0106 | 52.2336
7.5 | 0.8414 | 0.01763 | 0.0154 | 47.7255
8 | 0.8743 | 0.01961 | 0.0195 | 44.5844
8.5 | 0.8997 | 0.0221 | 0.024 | 40.7104
9 | 0.9234 | 0.02488 | 0.0283 | 37.1141
9.5 | 0.9395 | 0.0283 | 0.0327 | 33.1979
10 | 0.9543 | 0.03218 | 0.0368 | 29.6551
10.5 | 0.9584 | 0.03732 | 0.0404 | 25.6806
11 | 0.948 | 0.04416 | 0.0424 | 21.4674
11.5 | 0.9299 | 0.05233 | 0.0421 | 17.7699
12 | 0.9056 | 0.06209 | 0.0394 | 14.5853
12.5 | 0.8778 | 0.07346 | 0.0341 | 11.9494
13 | 0.8465 | 0.08623 | 0.0273 | 9.8168
14 | 0.7773 | 0.12068 | 0.0041 | 6.441
14.5 | 0.7356 | 0.14058 | -0.0079 | 5.2326
15 | 0.7239 | 0.15542 | -0.0167 | 4.6577
15.5 | 0.7295 | 0.16669 | -0.0235 | 4.3764

## 57. Re 3M Mach 0.00 (1)
BIGFOIL.COM POLAR EXPORT
NACA65-116
NACA65-116 |  |  |  | Cl Max: | 1.258 | at alpha= | 13 | deg
JavaFoil+Calcfoil stall+Eppler ext transition |  |  |  | L/D Max: | 106.861 | at alpha= | 4 | deg
Re: | 3000000 |  |  | Cd Min: | 0.00505 | at alpha= | -1.5 | deg
Mach: | 0 |  |  | Cl=0 at alpha= | -0.89344 | deg
|  |  |  | @ Cl=0.1, Cd= | 0.0050548
|  |  |  | @ Cl=0.4, Cd= | 0.005231
|  |  |  | @ Cl=0.6, Cd= | 0.0058825
alpha (deg) | Cl | Cd | Cm | Cl/Cd
-19.5 | -0.861 | 0.15514 | 0.007 | -5.548
-19 | -0.882 | 0.14742 | 0.006 | -5.982
-18.5 | -0.902 | 0.14042 | 0.006 | -6.421
-18 | -0.925 | 0.12877 | 0.006 | -7.183
-17.5 | -0.936 | 0.12508 | 0.005 | -7.486
-17 | -0.958 | 0.11008 | 0.005 | -8.701
-16.5 | -0.979 | 0.09594 | 0.005 | -10.204
-16 | -1.07 | 0.04636 | 0.006 | -23.086
-15.5 | -1.099 | 0.03548 | 0.005 | -30.97
-15 | -1.114 | 0.0297 | 0.004 | -37.524
-14.5 | -1.122 | 0.0261 | 0.004 | -43
-14 | -1.12 | 0.02447 | 0.003 | -45.779
-13.5 | -1.118 | 0.02213 | 0.002 | -50.535
-13 | -1.112 | 0.02009 | 0.001 | -55.329
-12.5 | -1.1 | 0.01858 | 0 | -59.204
-12 | -1.083 | 0.01725 | 0 | -62.807
-11.5 | -1.063 | 0.01609 | -0.001 | -66.034
-11 | -1.037 | 0.01519 | -0.002 | -68.304
-10.5 | -1.008 | 0.01442 | -0.003 | -69.931
-10 | -0.975 | 0.01379 | -0.004 | -70.729
-9.5 | -0.939 | 0.01311 | -0.005 | -71.63
-9 | -0.899 | 0.01248 | -0.006 | -72.077
-8.5 | -0.857 | 0.01191 | -0.007 | -71.906
-8 | -0.811 | 0.01139 | -0.008 | -71.252
-7.5 | -0.763 | 0.01094 | -0.008 | -69.781
-7 | -0.713 | 0.0105 | -0.009 | -67.849
-6.5 | -0.66 | 0.01009 | -0.01 | -65.359
-6 | -0.605 | 0.00972 | -0.011 | -62.258
-5.5 | -0.55 | 0.00939 | -0.012 | -58.542
-5 | -0.493 | 0.00905 | -0.013 | -54.495
-4.5 | -0.436 | 0.00814 | -0.014 | -53.533
-4 | -0.378 | 0.00865 | -0.015 | -43.648
-3.5 | -0.318 | 0.00524 | -0.016 | -60.583
-3 | -0.257 | 0.00516 | -0.017 | -49.85
-2.5 | -0.196 | 0.00512 | -0.018 | -38.33
-2 | -0.135 | 0.00511 | -0.019 | -26.527
-1.5 | -0.074 | 0.00505 | -0.02 | -14.738
-1 | -0.013 | 0.00505 | -0.021 | -2.595
-0.5 | 0.048 | 0.00508 | -0.022 | 9.489
0 | 0.11 | 0.00505 | -0.022 | 21.681
0.5 | 0.171 | 0.0051 | -0.023 | 33.484
1 | 0.232 | 0.00509 | -0.024 | 45.562
1.5 | 0.293 | 0.00512 | -0.025 | 57.275
2 | 0.355 | 0.00517 | -0.026 | 68.553
2.5 | 0.414 | 0.00525 | -0.027 | 78.902
3 | 0.475 | 0.00535 | -0.028 | 88.766
3.5 | 0.535 | 0.00542 | -0.029 | 98.608
4 | 0.594 | 0.00556 | -0.03 | 106.861
4.5 | 0.65 | 0.00857 | -0.031 | 75.85
5 | 0.707 | 0.00987 | -0.031 | 71.604
5.5 | 0.762 | 0.01023 | -0.032 | 74.521
6 | 0.816 | 0.01062 | -0.033 | 76.822
6.5 | 0.867 | 0.01107 | -0.034 | 78.333
7 | 0.917 | 0.01148 | -0.035 | 79.891
7.5 | 0.964 | 0.012 | -0.035 | 80.354
8 | 1.009 | 0.01249 | -0.036 | 80.792
8.5 | 1.051 | 0.013 | -0.037 | 80.894
9 | 1.09 | 0.01361 | -0.038 | 80.069
9.5 | 1.126 | 0.01429 | -0.039 | 78.753
10 | 1.158 | 0.01499 | -0.039 | 77.259
10.5 | 1.186 | 0.01584 | -0.04 | 74.915
11 | 1.211 | 0.0168 | -0.041 | 72.084
11.5 | 1.231 | 0.01783 | -0.041 | 69.07
12 | 1.247 | 0.01895 | -0.042 | 65.828
12.5 | 1.255 | 0.02018 | -0.043 | 62.189
13 | 1.258 | 0.02144 | -0.043 | 58.683
13.5 | 1.256 | 0.02287 | -0.044 | 54.941
14 | 1.249 | 0.02494 | -0.044 | 50.058
14.5 | 1.235 | 0.02756 | -0.045 | 44.809
15 | 1.218 | 0.03041 | -0.045 | 40.041
15.5 | 1.193 | 0.03491 | -0.045 | 34.175
16 | 1.16 | 0.04186 | -0.045 | 27.708
16.5 | 1.133 | 0.04654 | -0.045 | 24.35
17 | 1.048 | 0.08076 | -0.04 | 12.973
17.5 | 0.977 | 0.12126 | -0.033 | 8.056
18 | 0.95 | 0.13097 | -0.032 | 7.256

## 58. Re 3M Mach 0.00 (2)
BIGFOIL.COM POLAR EXPORT
NACA65-116
NACA65-116 |  |  |  | Cl Max: | 1.4964 | at alpha= | 19 | deg
XFOIL ncrit=9 |  |  |  | L/D Max: | 88.7575 | at alpha= | 3 | deg
Re: | 3000000 |  |  | Cd Min: | 0.06548 | at alpha= | 20 | deg
Mach: | 0 |  |  | Cl=0 at alpha= | -0.77487 | deg
|  |  |  | @ Cl=0.1, Cd= | 0.004464
|  |  |  | @ Cl=0.4, Cd= | 0.0048081
|  |  |  | @ Cl=0.6, Cd= | 0.0080375
alpha (deg) | Cl | Cd | Cm | Cl/Cd
-20 | -1.3689 | 0.06239 | -0.0471 | -21.941
-19.5 | -1.3625 | 0.05723 | -0.0486 | -23.8074
-19 | -1.359 | 0.05195 | -0.0498 | -26.1598
-18.5 | -1.3548 | 0.04704 | -0.0505 | -28.801
-18 | -1.3487 | 0.04255 | -0.0507 | -31.6968
-17.5 | -1.353 | 0.03737 | -0.0502 | -36.2055
-17 | -1.3437 | 0.03371 | -0.0494 | -39.8606
-16.5 | -1.3276 | 0.03079 | -0.0485 | -43.1179
-16 | -1.3062 | 0.02845 | -0.0474 | -45.9121
-15.5 | -1.2839 | 0.02625 | -0.0462 | -48.9105
-15 | -1.2596 | 0.02428 | -0.0448 | -51.8781
-13.5 | -1.1586 | 0.01935 | -0.0437 | -59.876
-13 | -1.1209 | 0.01829 | -0.043 | -61.2849
-12.5 | -1.0984 | 0.01691 | -0.0397 | -64.9556
-12 | -1.0746 | 0.0156 | -0.0363 | -68.8846
-11.5 | -1.0443 | 0.01465 | -0.0335 | -71.2833
-11 | -1.0127 | 0.01383 | -0.0306 | -73.2249
-10.5 | -0.9813 | 0.01311 | -0.0273 | -74.8513
-10 | -0.9508 | 0.01253 | -0.0235 | -75.8819
-9 | -0.8685 | 0.0114 | -0.0197 | -76.1842
-8.5 | -0.8229 | 0.01088 | -0.0185 | -75.6342
-8 | -0.7746 | 0.01046 | -0.0178 | -74.0535
-7.5 | -0.7243 | 0.01008 | -0.0173 | -71.8552
-7 | -0.6743 | 0.00963 | -0.0168 | -70.0208
-6.5 | -0.6225 | 0.00926 | -0.0166 | -67.2246
-6 | -0.5693 | 0.00895 | -0.0166 | -63.6089
-5.5 | -0.5162 | 0.00861 | -0.0166 | -59.9535
-5 | -0.4621 | 0.00828 | -0.0167 | -55.8092
-4.5 | -0.4097 | 0.0078 | -0.0166 | -52.5256
-4 | -0.3583 | 0.00714 | -0.0165 | -50.1821
-3.5 | -0.308 | 0.00628 | -0.0162 | -49.0446
-3 | -0.2588 | 0.00516 | -0.016 | -50.155
-2.5 | -0.2027 | 0.00474 | -0.0166 | -42.7637
-2 | -0.1448 | 0.0046 | -0.0174 | -31.4783
-1.5 | -0.0859 | 0.00449 | -0.0183 | -19.1314
-1 | -0.0267 | 0.00448 | -0.0192 | -5.9598
-0.5 | 0.0326 | 0.00449 | -0.0202 | 7.2606
0 | 0.0921 | 0.00446 | -0.0211 | 20.6502
0.5 | 0.1513 | 0.00449 | -0.0221 | 33.6971
1.5 | 0.2696 | 0.00455 | -0.0239 | 59.2527
2 | 0.3286 | 0.0046 | -0.0248 | 71.4348
2.5 | 0.3863 | 0.00475 | -0.0255 | 81.3263
3 | 0.4429 | 0.00499 | -0.0261 | 88.7575
4 | 0.5394 | 0.00683 | -0.0247 | 78.9751
4.5 | 0.5855 | 0.00782 | -0.0236 | 74.8721
5 | 0.6335 | 0.00854 | -0.0228 | 74.1803
5.5 | 0.6831 | 0.00911 | -0.0222 | 74.9835
6 | 0.7344 | 0.00951 | -0.0218 | 77.224
6.5 | 0.7854 | 0.00991 | -0.0214 | 79.2533
7 | 0.8351 | 0.01031 | -0.0208 | 80.999
7.5 | 0.8835 | 0.01076 | -0.02 | 82.1097
8 | 0.9311 | 0.01118 | -0.0191 | 83.2826
8.5 | 0.9755 | 0.0117 | -0.0176 | 83.3761
9 | 1.0135 | 0.0123 | -0.015 | 82.3984
9.5 | 1.048 | 0.01281 | -0.0117 | 81.8111
10 | 1.0812 | 0.01347 | -0.0085 | 80.2673
10.5 | 1.1146 | 0.01421 | -0.0057 | 78.4377
11 | 1.1441 | 0.01521 | -0.0025 | 75.2202
11.5 | 1.1715 | 0.0164 | 0.0007 | 71.4329
12 | 1.2038 | 0.01738 | 0.003 | 69.2635
12.5 | 1.235 | 0.01844 | 0.0053 | 66.974
13 | 1.2604 | 0.01966 | 0.0084 | 64.1099
14 | 1.3204 | 0.02268 | 0.0114 | 58.2187
14.5 | 1.3408 | 0.02488 | 0.0136 | 53.8907
15 | 1.3595 | 0.02732 | 0.0156 | 49.7621
15.5 | 1.3876 | 0.02913 | 0.0167 | 47.6347
16 | 1.4096 | 0.03151 | 0.0179 | 44.735
16.5 | 1.4279 | 0.03429 | 0.0191 | 41.6419
17 | 1.4479 | 0.03707 | 0.0199 | 39.0585
17.5 | 1.4666 | 0.04009 | 0.0204 | 36.5827
18 | 1.4825 | 0.0435 | 0.0208 | 34.0805
18.5 | 1.4934 | 0.04759 | 0.0209 | 31.3805
19 | 1.4964 | 0.0527 | 0.0206 | 28.3947
19.5 | 1.4957 | 0.05858 | 0.0197 | 25.5326
20 | 1.4893 | 0.06548 | 0.018 | 22.7443

## 59. Re 3M Mach 0.10 (1)
BIGFOIL.COM POLAR EXPORT
NACA65-116
NACA65-116 |  |  |  | Cl Max: | 1.245 | at alpha= | 12.5 | deg
JavaFoil+Calcfoil stall+Eppler ext transition |  |  |  | L/D Max: | 106.983 | at alpha= | 4 | deg
Re: | 3000000 |  |  | Cd Min: | 0.00506 | at alpha= | -1.5 | deg
Mach: | 0.1 |  |  | Cl=0 at alpha= | -0.89344 | deg
|  |  |  | @ Cl=0.1, Cd= | 0.0050935
|  |  |  | @ Cl=0.4, Cd= | 0.0052588
|  |  |  | @ Cl=0.6, Cd= | 0.0057445
alpha (deg) | Cl | Cd | Cm | Cl/Cd
-18.5 | -0.858 | 0.14389 | 0.006 | -5.965
-18 | -0.882 | 0.13625 | 0.005 | -6.47
-17.5 | -0.899 | 0.12915 | 0.005 | -6.958
-17 | -0.915 | 0.12125 | 0.005 | -7.544
-16.5 | -0.928 | 0.11503 | 0.004 | -8.067
-16 | -0.961 | 0.0916 | 0.004 | -10.495
-15.5 | -1.056 | 0.04268 | 0.005 | -24.751
-15 | -1.045 | 0.04726 | 0.004 | -22.113
-14.5 | -1.099 | 0.02783 | 0.004 | -39.489
-14 | -1.102 | 0.02567 | 0.003 | -42.909
-13.5 | -1.104 | 0.02286 | 0.002 | -48.305
-13 | -1.101 | 0.02063 | 0.001 | -53.363
-12.5 | -1.092 | 0.01903 | 0 | -57.347
-12 | -1.078 | 0.01754 | 0 | -61.44
-11.5 | -1.059 | 0.01642 | -0.001 | -64.473
-11 | -1.035 | 0.01546 | -0.002 | -66.933
-10.5 | -1.007 | 0.0146 | -0.003 | -69.008
-10 | -0.975 | 0.01395 | -0.004 | -69.919
-9.5 | -0.94 | 0.01325 | -0.005 | -70.934
-9 | -0.901 | 0.01259 | -0.006 | -71.54
-8.5 | -0.859 | 0.01202 | -0.007 | -71.429
-8 | -0.814 | 0.01149 | -0.008 | -70.831
-7.5 | -0.766 | 0.01102 | -0.009 | -69.511
-7 | -0.715 | 0.01058 | -0.009 | -67.645
-6.5 | -0.662 | 0.01016 | -0.01 | -65.211
-6 | -0.608 | 0.00978 | -0.011 | -62.161
-5.5 | -0.552 | 0.00944 | -0.012 | -58.494
-5 | -0.495 | 0.0091 | -0.013 | -54.387
-4.5 | -0.437 | 0.00817 | -0.014 | -53.51
-4 | -0.379 | 0.00864 | -0.015 | -43.914
-3.5 | -0.319 | 0.00526 | -0.016 | -60.633
-3 | -0.258 | 0.00521 | -0.017 | -49.615
-2.5 | -0.197 | 0.00514 | -0.018 | -38.373
-2 | -0.136 | 0.00508 | -0.019 | -26.774
-1.5 | -0.075 | 0.00506 | -0.02 | -14.781
-1 | -0.013 | 0.00508 | -0.021 | -2.594
-0.5 | 0.048 | 0.00506 | -0.022 | 9.576
0 | 0.11 | 0.0051 | -0.023 | 21.589
0.5 | 0.172 | 0.00509 | -0.024 | 33.76
1 | 0.233 | 0.00512 | -0.024 | 45.574
1.5 | 0.295 | 0.00515 | -0.025 | 57.271
2 | 0.356 | 0.00523 | -0.026 | 68.115
2.5 | 0.417 | 0.00527 | -0.027 | 79.016
3 | 0.477 | 0.00534 | -0.028 | 89.349
3.5 | 0.537 | 0.00547 | -0.029 | 98.278
4 | 0.597 | 0.00558 | -0.03 | 106.983
4.5 | 0.653 | 0.00865 | -0.031 | 75.517
5 | 0.71 | 0.00994 | -0.032 | 71.381
5.5 | 0.765 | 0.0103 | -0.032 | 74.269
6 | 0.819 | 0.0107 | -0.033 | 76.519
6.5 | 0.871 | 0.01114 | -0.034 | 78.129
7 | 0.92 | 0.01156 | -0.035 | 79.62
7.5 | 0.967 | 0.01209 | -0.036 | 79.998
8 | 1.012 | 0.01263 | -0.036 | 80.108
8.5 | 1.053 | 0.01314 | -0.037 | 80.17
9 | 1.092 | 0.01378 | -0.038 | 79.227
9.5 | 1.127 | 0.01445 | -0.039 | 77.968
10 | 1.158 | 0.01518 | -0.039 | 76.248
10.5 | 1.185 | 0.01606 | -0.04 | 73.783
11 | 1.208 | 0.01715 | -0.041 | 70.421
11.5 | 1.227 | 0.01811 | -0.042 | 67.737
12 | 1.241 | 0.0191 | -0.042 | 64.969
12.5 | 1.245 | 0.02058 | -0.043 | 60.503
13 | 1.245 | 0.0219 | -0.043 | 56.862
13.5 | 1.24 | 0.02344 | -0.044 | 52.906
14 | 1.228 | 0.02572 | -0.044 | 47.736
14.5 | 1.209 | 0.02879 | -0.045 | 41.996
15 | 1.184 | 0.03293 | -0.045 | 35.945
15.5 | 1.15 | 0.03926 | -0.045 | 29.293
16 | 1.045 | 0.07885 | -0.039 | 13.257
16.5 | 1.017 | 0.08632 | -0.038 | 11.783
17 | 0.965 | 0.11104 | -0.034 | 8.69
17.5 | 0.93 | 0.12546 | -0.031 | 7.416

## 60. Re 3M Mach 0.10 (2)
BIGFOIL.COM POLAR EXPORT
NACA65-116
NACA65-116 |  |  |  | Cl Max: | 1.4782 | at alpha= | 18.5 | deg
XFOIL ncrit=9 |  |  |  | L/D Max: | 89.1 | at alpha= | 3 | deg
Re: | 3000000 |  |  | Cd Min: | 0.07052 | at alpha= | 20 | deg
Mach: | 0.1 |  |  | Cl=0 at alpha= | -0.77471 | deg
|  |  |  | @ Cl=0.1, Cd= | 0.0044737
|  |  |  | @ Cl=0.4, Cd= | 0.0048081
|  |  |  | @ Cl=0.6, Cd= | 0.0080621
alpha (deg) | Cl | Cd | Cm | Cl/Cd
-20 | -1.3331 | 0.06928 | -0.0467 | -19.2422
-19.5 | -1.3345 | 0.06277 | -0.049 | -21.2602
-19 | -1.3371 | 0.05639 | -0.0508 | -23.7117
-18.5 | -1.3374 | 0.0507 | -0.0519 | -26.3787
-18 | -1.3345 | 0.04561 | -0.0524 | -29.2589
-17.5 | -1.3279 | 0.04118 | -0.0525 | -32.2462
-17 | -1.3307 | 0.03616 | -0.0518 | -36.8003
-16.5 | -1.3191 | 0.0327 | -0.0508 | -40.3394
-16 | -1.3004 | 0.02998 | -0.0498 | -43.3756
-15.5 | -1.2792 | 0.02758 | -0.0485 | -46.3814
-15 | -1.2555 | 0.02547 | -0.0471 | -49.2933
-14.5 | -1.2315 | 0.02344 | -0.0455 | -52.5384
-14 | -1.2048 | 0.02168 | -0.0437 | -55.572
-13.5 | -1.1621 | 0.02005 | -0.0448 | -57.9601
-13 | -1.1193 | 0.01884 | -0.0452 | -59.4108
-12.5 | -1.09 | 0.01777 | -0.0426 | -61.3393
-12 | -1.0714 | 0.01612 | -0.0386 | -66.464
-11.5 | -1.0431 | 0.015 | -0.0356 | -69.54
-11 | -1.0115 | 0.01411 | -0.0327 | -71.6867
-10.5 | -0.9794 | 0.01333 | -0.0295 | -73.4734
-10 | -0.9485 | 0.01267 | -0.0258 | -74.8619
-9.5 | -0.9124 | 0.01217 | -0.0228 | -74.9712
-9 | -0.8704 | 0.01156 | -0.0209 | -75.2941
-8.5 | -0.8261 | 0.01097 | -0.0194 | -75.3054
-8 | -0.7779 | 0.01054 | -0.0185 | -73.8046
-7.5 | -0.7277 | 0.01014 | -0.0179 | -71.7653
-7 | -0.6773 | 0.0097 | -0.0173 | -69.8247
-6.5 | -0.6256 | 0.00931 | -0.017 | -67.1966
-6 | -0.572 | 0.00901 | -0.017 | -63.485
-5.5 | -0.5188 | 0.00865 | -0.0169 | -59.9769
-5 | -0.4645 | 0.00831 | -0.017 | -55.8965
-4.5 | -0.4116 | 0.00785 | -0.0169 | -52.4331
-4 | -0.3601 | 0.00718 | -0.0167 | -50.1532
-3.5 | -0.3097 | 0.00632 | -0.0164 | -49.0032
-3 | -0.2602 | 0.00519 | -0.0161 | -50.1349
-2.5 | -0.204 | 0.00475 | -0.0167 | -42.9474
-2 | -0.1457 | 0.0046 | -0.0174 | -31.6739
-1.5 | -0.0865 | 0.0045 | -0.0183 | -19.2222
-1 | -0.0269 | 0.00449 | -0.0193 | -5.9911
-0.5 | 0.0328 | 0.00449 | -0.0202 | 7.3051
0 | 0.0926 | 0.00447 | -0.0212 | 20.7159
0.5 | 0.1521 | 0.0045 | -0.0222 | 33.8
1 | 0.212 | 0.00452 | -0.0232 | 46.9027
1.5 | 0.2712 | 0.00456 | -0.0241 | 59.4737
2 | 0.3305 | 0.00461 | -0.0249 | 71.692
2.5 | 0.3886 | 0.00476 | -0.0256 | 81.6387
3 | 0.4455 | 0.005 | -0.0261 | 89.1
3.5 | 0.4959 | 0.00581 | -0.0257 | 85.3528
4 | 0.542 | 0.00688 | -0.0246 | 78.7791
4.5 | 0.588 | 0.00788 | -0.0235 | 74.6193
5 | 0.6361 | 0.00861 | -0.0226 | 73.8792
5.5 | 0.6862 | 0.00916 | -0.022 | 74.9127
6 | 0.7376 | 0.00956 | -0.0215 | 77.1548
6.5 | 0.7888 | 0.00996 | -0.0211 | 79.1968
7 | 0.8383 | 0.01039 | -0.0203 | 80.6833
7.5 | 0.8869 | 0.01083 | -0.0194 | 81.8929
8 | 0.9342 | 0.01127 | -0.0183 | 82.8926
8.5 | 0.9775 | 0.01183 | -0.0165 | 82.6289
9 | 1.0125 | 0.01241 | -0.0132 | 81.5874
9.5 | 1.0471 | 0.01298 | -0.0099 | 80.6703
10 | 1.0806 | 0.0137 | -0.0068 | 78.8759
10.5 | 1.114 | 0.01449 | -0.0039 | 76.8806
11 | 1.1413 | 0.01566 | -0.0004 | 72.8799
11.5 | 1.1714 | 0.01679 | 0.0024 | 69.7677
12 | 1.2032 | 0.01786 | 0.0049 | 67.3684
12.5 | 1.2343 | 0.01899 | 0.0072 | 64.9974
13 | 1.2592 | 0.02029 | 0.0104 | 62.0601
14 | 1.317 | 0.02369 | 0.0136 | 55.5931
14.5 | 1.3345 | 0.02619 | 0.016 | 50.9546
15 | 1.3577 | 0.0284 | 0.0176 | 47.8063
15.5 | 1.385 | 0.0304 | 0.0188 | 45.5592
16 | 1.4052 | 0.03305 | 0.0201 | 42.5174
16.5 | 1.4221 | 0.03611 | 0.0212 | 39.3824
17 | 1.4413 | 0.03913 | 0.0219 | 36.8336
17.5 | 1.4591 | 0.04241 | 0.0224 | 34.4046
18 | 1.4722 | 0.04631 | 0.0226 | 31.7901
18.5 | 1.4782 | 0.05112 | 0.0225 | 28.9163
19 | 1.4667 | 0.05824 | 0.0216 | 25.1837
19.5 | 1.4676 | 0.06431 | 0.0202 | 22.8207
20 | 1.4701 | 0.07052 | 0.0183 | 20.8466

## 61. Re 3M Mach 0.25 (1)
BIGFOIL.COM POLAR EXPORT
NACA65-116
NACA65-116 |  |  |  | Cl Max: | 1.18 | at alpha= | 11.5 | deg
JavaFoil+Calcfoil stall+Eppler ext transition |  |  |  | L/D Max: | 108.41 | at alpha= | 4 | deg
Re: | 3000000 |  |  | Cd Min: | 0.00508 | at alpha= | -1 | deg
Mach: | 0.25 |  |  | Cl=0 at alpha= | -0.89062 | deg
|  |  |  | @ Cl=0.1, Cd= | 0.0051241
|  |  |  | @ Cl=0.4, Cd= | 0.0053084
|  |  |  | @ Cl=0.6, Cd= | 0.005618
alpha (deg) | Cl | Cd | Cm | Cl/Cd
-17 | -0.628 | 0.13965 | 0.004 | -4.497
-16.5 | -0.673 | 0.13199 | 0.003 | -5.1
-16 | -0.714 | 0.12349 | 0.003 | -5.785
-15.5 | -0.752 | 0.11506 | 0.003 | -6.534
-15 | -0.785 | 0.10858 | 0.002 | -7.228
-14.5 | -0.814 | 0.09979 | 0.002 | -8.161
-14 | -0.843 | 0.08921 | 0.002 | -9.447
-13.5 | -0.957 | 0.03732 | 0.002 | -25.637
-13 | -0.976 | 0.03324 | 0.001 | -29.366
-12.5 | -1.019 | 0.02233 | 0 | -45.615
-12 | -1.024 | 0.02011 | -0.001 | -50.933
-11.5 | -1.022 | 0.01821 | -0.001 | -56.118
-11 | -1.011 | 0.0169 | -0.002 | -59.854
-10.5 | -0.994 | 0.01578 | -0.003 | -63.024
-10 | -0.971 | 0.01486 | -0.004 | -65.336
-9.5 | -0.942 | 0.01403 | -0.005 | -67.112
-9 | -0.907 | 0.01329 | -0.006 | -68.248
-8.5 | -0.868 | 0.01264 | -0.007 | -68.711
-8 | -0.826 | 0.01206 | -0.008 | -68.463
-7.5 | -0.779 | 0.01149 | -0.009 | -67.8
-7 | -0.729 | 0.01097 | -0.01 | -66.479
-6.5 | -0.676 | 0.01052 | -0.011 | -64.264
-6 | -0.621 | 0.0101 | -0.012 | -61.519
-5.5 | -0.565 | 0.00972 | -0.013 | -58.078
-5 | -0.507 | 0.00932 | -0.014 | -54.372
-4.5 | -0.448 | 0.00897 | -0.015 | -49.902
-4 | -0.388 | 0.0087 | -0.015 | -44.582
-3.5 | -0.328 | 0.0053 | -0.017 | -61.856
-3 | -0.265 | 0.00521 | -0.017 | -50.989
-2.5 | -0.203 | 0.00517 | -0.018 | -39.224
-2 | -0.14 | 0.00515 | -0.019 | -27.154
-1.5 | -0.077 | 0.00513 | -0.02 | -14.986
-1 | -0.014 | 0.00508 | -0.021 | -2.666
-0.5 | 0.05 | 0.00514 | -0.022 | 9.687
0 | 0.113 | 0.00512 | -0.023 | 22.107
0.5 | 0.176 | 0.00513 | -0.024 | 34.395
1 | 0.24 | 0.00515 | -0.025 | 46.542
1.5 | 0.303 | 0.00518 | -0.026 | 58.466
2 | 0.366 | 0.00527 | -0.027 | 69.497
2.5 | 0.428 | 0.00534 | -0.028 | 80.08
3 | 0.49 | 0.0054 | -0.029 | 90.805
3.5 | 0.552 | 0.0055 | -0.03 | 100.314
4 | 0.613 | 0.00565 | -0.031 | 108.41
4.5 | 0.669 | 0.00978 | -0.032 | 68.365
5 | 0.726 | 0.01025 | -0.032 | 70.844
5.5 | 0.783 | 0.01065 | -0.033 | 73.47
6 | 0.837 | 0.01108 | -0.034 | 75.53
6.5 | 0.888 | 0.01158 | -0.035 | 76.729
7 | 0.937 | 0.01209 | -0.036 | 77.542
7.5 | 0.983 | 0.01265 | -0.037 | 77.722
8 | 1.025 | 0.01327 | -0.037 | 77.278
8.5 | 1.064 | 0.01389 | -0.038 | 76.581
9 | 1.097 | 0.01467 | -0.039 | 74.783
9.5 | 1.126 | 0.01558 | -0.04 | 72.246
10 | 1.149 | 0.01654 | -0.04 | 69.466
10.5 | 1.166 | 0.01739 | -0.041 | 67.071
11 | 1.177 | 0.0188 | -0.042 | 62.589
11.5 | 1.18 | 0.02024 | -0.042 | 58.31
12 | 1.177 | 0.02141 | -0.043 | 55.005
12.5 | 1.159 | 0.02338 | -0.044 | 49.56
13 | 1.128 | 0.02646 | -0.044 | 42.615
13.5 | 1.078 | 0.03265 | -0.044 | 33.031
14 | 0.915 | 0.09061 | -0.03 | 10.103
14.5 | 0.87 | 0.10134 | -0.027 | 8.586
15 | 0.823 | 0.10995 | -0.026 | 7.483
15.5 | 0.773 | 0.11812 | -0.025 | 6.542
16 | 0.718 | 0.12626 | -0.024 | 5.687
16.5 | 0.66 | 0.13412 | -0.024 | 4.921

## 62. Re 3M Mach 0.25 (2)
BIGFOIL.COM POLAR EXPORT
NACA65-116
NACA65-116 |  |  |  | Cl Max: | 1.3716 | at alpha= | 17 | deg
XFOIL ncrit=9 |  |  |  | L/D Max: | 90.5315 | at alpha= | 3 | deg
Re: | 3000000 |  |  | Cd Min: | 0.15613 | at alpha= | -20 | deg
Mach: | 0.25 |  |  | Cl=0 at alpha= | -0.77023 | deg
|  |  |  | @ Cl=0.1, Cd= | 0.0045508
|  |  |  | @ Cl=0.4, Cd= | 0.0048065
|  |  |  | @ Cl=0.6, Cd= | 0.0081448
alpha (deg) | Cl | Cd | Cm | Cl/Cd
-20 | -0.9058 | 0.15613 | -0.0031 | -5.8016
-19.5 | -0.9808 | 0.13172 | -0.0183 | -7.4461
-19 | -1.052 | 0.10964 | -0.032 | -9.595
-18.5 | -1.1075 | 0.09184 | -0.0427 | -12.059
-18 | -1.1456 | 0.07816 | -0.0502 | -14.6571
-17.5 | -1.1603 | 0.06873 | -0.0545 | -16.882
-17 | -1.183 | 0.0592 | -0.0581 | -19.9831
-16.5 | -1.1993 | 0.05121 | -0.06 | -23.4193
-16 | -1.22 | 0.04349 | -0.0607 | -28.0524
-15.5 | -1.2195 | 0.03831 | -0.0602 | -31.8324
-15 | -1.2082 | 0.03438 | -0.0591 | -35.1425
-14.5 | -1.1952 | 0.03082 | -0.0575 | -38.78
-13.5 | -1.1646 | 0.02559 | -0.0513 | -45.51
-13 | -1.0976 | 0.02294 | -0.0577 | -47.8466
-12.5 | -1.0771 | 0.02108 | -0.054 | -51.0958
-12 | -1.0479 | 0.01961 | -0.0512 | -53.437
-11.5 | -1.0301 | 0.01753 | -0.0471 | -58.7621
-11 | -1.0031 | 0.01604 | -0.0436 | -62.5374
-10.5 | -0.9711 | 0.0149 | -0.0403 | -65.1745
-10 | -0.9376 | 0.01392 | -0.037 | -67.3563
-9.5 | -0.9043 | 0.01304 | -0.0334 | -69.3482
-9 | -0.8709 | 0.01235 | -0.0294 | -70.5182
-8.5 | -0.8379 | 0.01162 | -0.0252 | -72.1084
-8 | -0.7932 | 0.01102 | -0.023 | -71.9782
-7 | -0.6926 | 0.0101 | -0.0205 | -68.5743
-6.5 | -0.6415 | 0.00961 | -0.0195 | -66.7534
-6 | -0.5874 | 0.00923 | -0.019 | -63.6403
-5.5 | -0.5328 | 0.00886 | -0.0186 | -60.1354
-5 | -0.477 | 0.00851 | -0.0184 | -56.0517
-4.5 | -0.4219 | 0.00811 | -0.0182 | -52.0222
-4 | -0.369 | 0.00745 | -0.0178 | -49.5302
-3.5 | -0.3181 | 0.00657 | -0.0173 | -48.417
-3 | -0.2683 | 0.00535 | -0.0167 | -50.1495
-2.5 | -0.2114 | 0.00483 | -0.0171 | -43.7681
-2 | -0.151 | 0.00463 | -0.0179 | -32.6134
-1.5 | -0.0899 | 0.00455 | -0.0188 | -19.7582
-1 | -0.0284 | 0.00456 | -0.0197 | -6.2281
-0.5 | 0.0334 | 0.00453 | -0.0207 | 7.3731
0 | 0.0953 | 0.00455 | -0.0218 | 20.9451
0.5 | 0.1567 | 0.00456 | -0.0227 | 34.364
1 | 0.2186 | 0.00456 | -0.0237 | 47.9386
1.5 | 0.2801 | 0.00461 | -0.0247 | 60.7592
2 | 0.3412 | 0.00466 | -0.0255 | 73.2189
2.5 | 0.4014 | 0.00481 | -0.0262 | 83.4511
3 | 0.4599 | 0.00508 | -0.0267 | 90.5315
3.5 | 0.5098 | 0.00602 | -0.0258 | 84.6844
4 | 0.5557 | 0.00717 | -0.0243 | 77.5035
4.5 | 0.6016 | 0.00818 | -0.0227 | 73.5452
5 | 0.6502 | 0.00894 | -0.0214 | 72.7293
5.5 | 0.7018 | 0.00944 | -0.0205 | 74.3432
6 | 0.7539 | 0.00988 | -0.0197 | 76.3057
6.5 | 0.8056 | 0.01028 | -0.0187 | 78.3658
7 | 0.8537 | 0.01081 | -0.0171 | 78.9732
7.5 | 0.9018 | 0.01127 | -0.0154 | 80.0177
8 | 0.9415 | 0.0118 | -0.0123 | 79.7881
8.5 | 0.9711 | 0.01263 | -0.0075 | 76.8884
9 | 1.0079 | 0.01335 | -0.0042 | 75.4981
9.5 | 1.0435 | 0.01419 | -0.001 | 73.5377
10 | 1.0772 | 0.01521 | 0.0023 | 70.8218
10.5 | 1.1045 | 0.01665 | 0.0061 | 66.3363
11 | 1.1348 | 0.01804 | 0.0092 | 62.9047
11.5 | 1.1668 | 0.01943 | 0.012 | 60.0515
12 | 1.1959 | 0.02104 | 0.0149 | 56.8394
12.5 | 1.2258 | 0.0226 | 0.0176 | 54.2389
13 | 1.2512 | 0.02454 | 0.0204 | 50.9861
13.5 | 1.2669 | 0.02758 | 0.0229 | 45.9355
14 | 1.2898 | 0.03019 | 0.025 | 42.7228
14.5 | 1.3129 | 0.03296 | 0.0267 | 39.8331
15 | 1.3262 | 0.03667 | 0.0284 | 36.1658
15.5 | 1.3464 | 0.04005 | 0.0294 | 33.618
16 | 1.3569 | 0.04448 | 0.0302 | 30.5058
16.5 | 1.3627 | 0.04965 | 0.0305 | 27.4461
17 | 1.3716 | 0.05483 | 0.0302 | 25.0155
17.5 | 1.3599 | 0.06265 | 0.0286 | 21.7063
18 | 1.3344 | 0.07288 | 0.0252 | 18.3095
18.5 | 1.3194 | 0.08259 | 0.0211 | 15.9753
19 | 1.293 | 0.09474 | 0.0148 | 13.6479
19.5 | 1.265 | 0.10801 | 0.0072 | 11.7119
20 | 1.2237 | 0.12428 | -0.0031 | 9.8463

## 63. Re 3M Mach 0.50 (1)
BIGFOIL.COM POLAR EXPORT
NACA65-116
NACA65-116 |  |  |  | Cl Max: | 1.15 | at alpha= | 20 | deg
JavaFoil+Calcfoil stall+Eppler ext transition |  |  |  | L/D Max: | 103.624 | at alpha= | 3.5 | deg
Re: | 3000000 |  |  | Cd Min: | 0.00532 | at alpha= | -0.5 | deg
Mach: | 0.5 |  |  | Cl=0 at alpha= | -0.89437 | deg
|  |  |  | @ Cl=0.1, Cd= | 0.00532
|  |  |  | @ Cl=0.4, Cd= | 0.0054984
|  |  |  | @ Cl=0.6, Cd= | 0.0059025
alpha (deg) | Cl | Cd | Cm | Cl/Cd
-20 | -1.063 | 0.16986 | 0.009 | -6.26
-19.5 | -1.033 | 0.16352 | 0.008 | -6.314
-19 | -1.005 | 0.15891 | 0.007 | -6.324
-18.5 | -0.977 | 0.15174 | 0.007 | -6.442
-18 | -0.951 | 0.14745 | 0.006 | -6.446
-17.5 | -0.925 | 0.14638 | 0.006 | -6.317
-17 | -0.895 | 0.13898 | 0.005 | -6.438
-16.5 | -0.867 | 0.13433 | 0.004 | -6.454
-16 | -0.84 | 0.13054 | 0.004 | -6.432
-15.5 | -0.814 | 0.12614 | 0.003 | -6.451
-15 | -0.784 | 0.11943 | 0.003 | -6.564
-14.5 | -0.756 | 0.11517 | 0.002 | -6.567
-14 | -0.729 | 0.1127 | 0.002 | -6.469
-13.5 | -0.702 | 0.10899 | 0.001 | -6.439
-13 | -0.673 | 0.10479 | 0.001 | -6.425
-12.5 | -0.646 | 0.10169 | 0 | -6.349
-12 | -0.618 | 0.09579 | 0 | -6.455
-11.5 | -0.591 | 0.09373 | -0.001 | -6.304
-11 | -0.563 | 0.08931 | -0.001 | -6.307
-10.5 | -0.535 | 0.07802 | -0.002 | -6.86
-10 | -0.508 | 0.06797 | -0.002 | -7.475
-9.5 | -0.482 | 0.06134 | -0.003 | -7.852
-9 | -0.54 | 0.01796 | -0.006 | -30.055
-8.5 | -0.609 | 0.0552 | -0.004 | -11.032
-8 | -0.802 | 0.01543 | -0.009 | -51.966
-7.5 | -0.799 | 0.01428 | -0.01 | -55.983
-7 | -0.77 | 0.01336 | -0.011 | -57.596
-6.5 | -0.725 | 0.01256 | -0.012 | -57.7
-6 | -0.673 | 0.0118 | -0.013 | -56.999
-5.5 | -0.616 | 0.01118 | -0.014 | -55.096
-5 | -0.556 | 0.0106 | -0.015 | -52.424
-4.5 | -0.493 | 0.01012 | -0.016 | -48.672
-4 | -0.427 | 0.00962 | -0.017 | -44.459
-3.5 | -0.361 | 0.00922 | -0.018 | -39.153
-3 | -0.296 | 0.00549 | -0.02 | -53.979
-2.5 | -0.227 | 0.00543 | -0.021 | -41.744
-2 | -0.156 | 0.00539 | -0.022 | -29.001
-1.5 | -0.086 | 0.00536 | -0.023 | -16.022
-1 | -0.015 | 0.00533 | -0.024 | -2.838
-0.5 | 0.056 | 0.00532 | -0.025 | 10.45
0 | 0.126 | 0.00532 | -0.026 | 23.785
0.5 | 0.197 | 0.00537 | -0.027 | 36.731
1 | 0.268 | 0.00536 | -0.028 | 49.965
1.5 | 0.339 | 0.00542 | -0.029 | 62.532
2 | 0.409 | 0.00551 | -0.03 | 74.303
2.5 | 0.478 | 0.0056 | -0.031 | 85.324
3 | 0.547 | 0.00577 | -0.032 | 94.812
3.5 | 0.615 | 0.00594 | -0.033 | 103.624
4 | 0.673 | 0.01063 | -0.034 | 63.278
4.5 | 0.735 | 0.01123 | -0.035 | 65.487
5 | 0.796 | 0.01183 | -0.036 | 67.293
5.5 | 0.854 | 0.01245 | -0.037 | 68.536
6 | 0.905 | 0.01318 | -0.038 | 68.65
6.5 | 0.947 | 0.01404 | -0.039 | 67.468
7 | 0.977 | 0.01496 | -0.039 | 65.331
7.5 | 0.986 | 0.01609 | -0.04 | 61.296
8 | 0.952 | 0.01774 | -0.041 | 53.636
8.5 | 0.523 | 0.05679 | -0.021 | 9.207
9 | 0.549 | 0.07139 | -0.019 | 7.692
9.5 | 0.58 | 0.06088 | -0.024 | 9.524
10 | 0.605 | 0.06827 | -0.022 | 8.857
10.5 | 0.632 | 0.07781 | -0.022 | 8.118
11 | 0.659 | 0.08946 | -0.023 | 7.37
11.5 | 0.687 | 0.09035 | -0.023 | 7.599
12 | 0.713 | 0.09671 | -0.023 | 7.377
12.5 | 0.741 | 0.0995 | -0.024 | 7.442
13 | 0.769 | 0.10305 | -0.026 | 7.465
13.5 | 0.796 | 0.10984 | -0.027 | 7.248
14 | 0.823 | 0.11415 | -0.027 | 7.21
14.5 | 0.85 | 0.11679 | -0.028 | 7.28
15 | 0.88 | 0.12606 | -0.03 | 6.978
15.5 | 0.905 | 0.12901 | -0.03 | 7.017
16 | 0.932 | 0.132 | -0.031 | 7.063
16.5 | 0.96 | 0.13644 | -0.032 | 7.035
17 | 0.99 | 0.14185 | -0.034 | 6.98
17.5 | 1.015 | 0.14723 | -0.034 | 6.892
18 | 1.042 | 0.15046 | -0.034 | 6.923
18.5 | 1.069 | 0.15624 | -0.035 | 6.84
19 | 1.1 | 0.15811 | -0.038 | 6.955
19.5 | 1.123 | 0.1662 | -0.037 | 6.759
20 | 1.15 | 0.1715 | -0.038 | 6.705

## 64. Re 3M Mach 0.50 (2)
BIGFOIL.COM POLAR EXPORT
NACA65-116
NACA65-116 |  |  |  | Cl Max: | 1.0079 | at alpha= | 10.5 | deg
XFOIL ncrit=9 |  |  |  | L/D Max: | 95.1548 | at alpha= | 3 | deg
Re: | 3000000 |  |  | Cd Min: | 0.16248 | at alpha= | 15.5 | deg
Mach: | 0.5 |  |  | Cl=0 at alpha= | -0.75282 | deg
|  |  |  | @ Cl=0.1, Cd= | 0.0047728
|  |  |  | @ Cl=0.4, Cd= | 0.004925
|  |  |  | @ Cl=0.6, Cd= | 0.0082778
alpha (deg) | Cl | Cd | Cm | Cl/Cd
-15 | -0.5792 | 0.14954 | -0.0181 | -3.8732
-14.5 | -0.5736 | 0.13722 | -0.0267 | -4.1801
-14 | -0.5852 | 0.12195 | -0.037 | -4.7987
-13.5 | -0.6243 | 0.1047 | -0.047 | -5.9628
-13 | -0.6705 | 0.08642 | -0.0582 | -7.7586
-12.5 | -0.7006 | 0.07185 | -0.0681 | -9.7509
-12 | -0.7264 | 0.06017 | -0.0754 | -12.0725
-11.5 | -0.7575 | 0.04984 | -0.0798 | -15.1986
-11 | -0.7851 | 0.04126 | -0.0813 | -19.0281
-10.5 | -0.8064 | 0.03419 | -0.0801 | -23.5858
-10 | -0.816 | 0.02853 | -0.0768 | -28.6015
-9.5 | -0.8146 | 0.02395 | -0.0719 | -34.0125
-9 | -0.8028 | 0.02047 | -0.0665 | -39.2184
-8.5 | -0.7799 | 0.01794 | -0.0613 | -43.4727
-8 | -0.7576 | 0.01565 | -0.0558 | -48.4089
-7.5 | -0.7261 | 0.01395 | -0.0507 | -52.0502
-7 | -0.6915 | 0.01255 | -0.0457 | -55.0996
-6.5 | -0.6538 | 0.01149 | -0.0407 | -56.9017
-6 | -0.6239 | 0.01058 | -0.034 | -58.9698
-5.5 | -0.5755 | 0.00999 | -0.0302 | -57.6076
-5 | -0.52 | 0.00946 | -0.0277 | -54.9683
-4.5 | -0.461 | 0.00902 | -0.026 | -51.1086
-4 | -0.4014 | 0.00853 | -0.0246 | -47.0574
-3 | -0.3002 | 0.00626 | -0.0202 | -47.9553
-2.5 | -0.2444 | 0.0051 | -0.0192 | -47.9216
-2 | -0.1757 | 0.00489 | -0.0198 | -35.9305
-1.5 | -0.1055 | 0.00479 | -0.0207 | -22.0251
-1 | -0.0351 | 0.00477 | -0.0217 | -7.3585
-0.5 | 0.0359 | 0.0048 | -0.0228 | 7.4792
0 | 0.1066 | 0.00477 | -0.024 | 22.348
0.5 | 0.1771 | 0.0048 | -0.0251 | 36.8958
1 | 0.248 | 0.00484 | -0.0262 | 51.2397
1.5 | 0.3186 | 0.00485 | -0.0272 | 65.6907
2 | 0.3892 | 0.0049 | -0.0281 | 79.4286
2.5 | 0.4582 | 0.00506 | -0.0286 | 90.5534
3 | 0.5224 | 0.00549 | -0.0282 | 95.1548
4 | 0.6034 | 0.0084 | -0.0201 | 71.8333
4.5 | 0.6414 | 0.00954 | -0.0153 | 67.2327
5 | 0.687 | 0.01015 | -0.0112 | 67.6847
5.5 | 0.7251 | 0.01083 | -0.0059 | 66.9529
6 | 0.7676 | 0.01164 | -0.0015 | 65.945
6.5 | 0.8056 | 0.01277 | 0.0032 | 63.0854
7 | 0.8466 | 0.01396 | 0.0073 | 60.6447
8 | 0.9134 | 0.01745 | 0.0165 | 52.3438
8.5 | 0.9425 | 0.01966 | 0.0212 | 47.94
9 | 0.9664 | 0.02231 | 0.0259 | 43.3169
9.5 | 0.9852 | 0.02542 | 0.0307 | 38.7569
10 | 0.9994 | 0.0291 | 0.0353 | 34.3436
10.5 | 1.0079 | 0.03358 | 0.0392 | 30.0149
11 | 0.9911 | 0.04048 | 0.0423 | 24.4837
11.5 | 0.9672 | 0.04883 | 0.0429 | 19.8075
12 | 0.9364 | 0.05894 | 0.0406 | 15.8873
12.5 | 0.9046 | 0.07057 | 0.0354 | 12.8185
13 | 0.8744 | 0.08374 | 0.0276 | 10.4418
13.5 | 0.8437 | 0.09892 | 0.0173 | 8.5291
14 | 0.8222 | 0.11401 | 0.0074 | 7.2116
15.5 | 0.7485 | 0.16248 | -0.0218 | 4.6067

## 65. Re 4M Mach 0.00 (1)
BIGFOIL.COM POLAR EXPORT
NACA65-116
NACA65-116 |  |  |  | Cl Max: | 1.262 | at alpha= | 13 | deg
JavaFoil+Calcfoil stall+Eppler ext transition |  |  |  | L/D Max: | 109.943 | at alpha= | 4 | deg
Re: | 4000000 |  |  | Cd Min: | 0.00485 | at alpha= | -0.5 | deg
Mach: | 0 |  |  | Cl=0 at alpha= | -0.89344 | deg
|  |  |  | @ Cl=0.1, Cd= | 0.0048752
|  |  |  | @ Cl=0.4, Cd= | 0.005071
|  |  |  | @ Cl=0.6, Cd= | 0.0057915
alpha (deg) | Cl | Cd | Cm | Cl/Cd
-19.5 | -0.864 | 0.14956 | 0.007 | -5.775
-19 | -0.886 | 0.14138 | 0.007 | -6.264
-18.5 | -0.906 | 0.13429 | 0.006 | -6.749
-18 | -0.934 | 0.11929 | 0.006 | -7.828
-17.5 | -0.945 | 0.11677 | 0.006 | -8.09
-17 | -0.994 | 0.08286 | 0.006 | -11.992
-16.5 | -1.066 | 0.04613 | 0.006 | -23.111
-16 | -1.096 | 0.03528 | 0.006 | -31.073
-15.5 | -1.112 | 0.03041 | 0.005 | -36.559
-15 | -1.123 | 0.02663 | 0.004 | -42.165
-14.5 | -1.128 | 0.02391 | 0.004 | -47.187
-14 | -1.126 | 0.02248 | 0.003 | -50.081
-13.5 | -1.123 | 0.02056 | 0.002 | -54.599
-13 | -1.115 | 0.01879 | 0.001 | -59.366
-12.5 | -1.103 | 0.01743 | 0 | -63.288
-12 | -1.086 | 0.01616 | 0 | -67.208
-11.5 | -1.065 | 0.01516 | -0.001 | -70.25
-11 | -1.04 | 0.01432 | -0.002 | -72.59
-10.5 | -1.01 | 0.01361 | -0.003 | -74.22
-10 | -0.977 | 0.01303 | -0.004 | -75.031
-9.5 | -0.941 | 0.01239 | -0.005 | -75.935
-9 | -0.901 | 0.01181 | -0.006 | -76.339
-8.5 | -0.858 | 0.01131 | -0.007 | -75.914
-8 | -0.813 | 0.01081 | -0.008 | -75.22
-7.5 | -0.765 | 0.01039 | -0.009 | -73.626
-7 | -0.714 | 0.00998 | -0.009 | -71.546
-6.5 | -0.661 | 0.0096 | -0.01 | -68.876
-6 | -0.607 | 0.00926 | -0.011 | -65.528
-5.5 | -0.551 | 0.00895 | -0.012 | -61.577
-5 | -0.494 | 0.00804 | -0.013 | -61.457
-4.5 | -0.437 | 0.00844 | -0.014 | -51.746
-4 | -0.378 | 0.00814 | -0.015 | -46.365
-3.5 | -0.318 | 0.00508 | -0.016 | -62.519
-3 | -0.257 | 0.00502 | -0.017 | -51.187
-2.5 | -0.196 | 0.00495 | -0.018 | -39.717
-2 | -0.135 | 0.00489 | -0.019 | -27.71
-1.5 | -0.074 | 0.00487 | -0.02 | -15.282
-1 | -0.013 | 0.00487 | -0.021 | -2.691
-0.5 | 0.048 | 0.00485 | -0.022 | 9.938
0 | 0.11 | 0.00488 | -0.022 | 22.453
0.5 | 0.171 | 0.00489 | -0.023 | 34.95
1 | 0.232 | 0.0049 | -0.024 | 47.337
1.5 | 0.293 | 0.00498 | -0.025 | 58.897
2 | 0.355 | 0.00501 | -0.026 | 70.739
2.5 | 0.414 | 0.00509 | -0.027 | 81.382
3 | 0.475 | 0.00514 | -0.028 | 92.279
3.5 | 0.535 | 0.00527 | -0.029 | 101.502
4 | 0.594 | 0.0054 | -0.03 | 109.943
4.5 | 0.653 | 0.00925 | -0.031 | 70.559
5 | 0.708 | 0.00852 | -0.031 | 83.104
5.5 | 0.763 | 0.00975 | -0.032 | 78.272
6 | 0.817 | 0.01011 | -0.033 | 80.804
6.5 | 0.869 | 0.01052 | -0.034 | 82.58
7 | 0.919 | 0.01091 | -0.035 | 84.189
7.5 | 0.966 | 0.0114 | -0.036 | 84.776
8 | 1.011 | 0.01186 | -0.036 | 85.285
8.5 | 1.053 | 0.01233 | -0.037 | 85.443
9 | 1.092 | 0.0129 | -0.038 | 84.704
9.5 | 1.128 | 0.01354 | -0.039 | 83.311
10 | 1.161 | 0.01418 | -0.039 | 81.861
10.5 | 1.189 | 0.01497 | -0.04 | 79.405
11 | 1.214 | 0.01586 | -0.041 | 76.528
11.5 | 1.234 | 0.01673 | -0.041 | 73.808
12 | 1.25 | 0.01784 | -0.042 | 70.085
12.5 | 1.258 | 0.01898 | -0.043 | 66.301
13 | 1.262 | 0.02013 | -0.043 | 62.681
13.5 | 1.26 | 0.02145 | -0.044 | 58.739
14 | 1.253 | 0.02329 | -0.045 | 53.784
14.5 | 1.241 | 0.02551 | -0.045 | 48.619
15 | 1.225 | 0.02781 | -0.045 | 44.033
15.5 | 1.203 | 0.03113 | -0.046 | 38.639
16 | 1.177 | 0.03504 | -0.046 | 33.599
16.5 | 1.153 | 0.03815 | -0.046 | 30.215
17 | 1.118 | 0.04503 | -0.046 | 24.823
17.5 | 0.999 | 0.10242 | -0.037 | 9.756
18 | 0.963 | 0.11898 | -0.035 | 8.09

## 66. Re 4M Mach 0.00 (2)
BIGFOIL.COM POLAR EXPORT
NACA65-116
NACA65-116 |  |  |  | Cl Max: | 1.5668 | at alpha= | 20 | deg
XFOIL ncrit=9 |  |  |  | L/D Max: | 90.218 | at alpha= | 9 | deg
Re: | 4000000 |  |  | Cd Min: | 0.05592 | at alpha= | 20 | deg
Mach: | 0 |  |  | Cl=0 at alpha= | -0.78114 | deg
|  |  |  | @ Cl=0.1, Cd= | 0.0041818
|  |  |  | @ Cl=0.4, Cd= | 0.0047159
|  |  |  | @ Cl=0.6, Cd= | 0.0078277
alpha (deg) | Cl | Cd | Cm | Cl/Cd
-20 | -1.4657 | 0.05124 | -0.049 | -28.6046
-19.5 | -1.4559 | 0.04706 | -0.0495 | -30.9371
-19 | -1.4462 | 0.04299 | -0.0497 | -33.6404
-18.5 | -1.4362 | 0.03916 | -0.0495 | -36.6752
-18 | -1.4238 | 0.03565 | -0.0491 | -39.9383
-17.5 | -1.4019 | 0.03314 | -0.0486 | -42.3024
-17 | -1.3792 | 0.03077 | -0.048 | -44.8229
-16.5 | -1.3589 | 0.02833 | -0.0469 | -47.9668
-16 | -1.3401 | 0.02586 | -0.0455 | -51.8213
-15.5 | -1.3223 | 0.02343 | -0.0437 | -56.4362
-14 | -1.2165 | 0.01827 | -0.044 | -66.5846
-13.5 | -1.1918 | 0.01724 | -0.0407 | -69.1299
-13 | -1.1628 | 0.01621 | -0.0381 | -71.7335
-12.5 | -1.1311 | 0.0153 | -0.0357 | -73.9281
-12 | -1.0996 | 0.01443 | -0.0331 | -76.2024
-11.5 | -1.0651 | 0.01374 | -0.0306 | -77.5182
-11 | -1.0409 | 0.01274 | -0.0263 | -81.7033
-10.5 | -1.0132 | 0.01211 | -0.022 | -83.6664
-10 | -0.9725 | 0.01159 | -0.02 | -83.9085
-9 | -0.8805 | 0.01071 | -0.0178 | -82.2129
-8.5 | -0.8317 | 0.01031 | -0.0171 | -80.6693
-8 | -0.7837 | 0.00981 | -0.0163 | -79.8879
-7.5 | -0.7326 | 0.00943 | -0.016 | -77.6882
-7 | -0.6803 | 0.00912 | -0.0159 | -74.5943
-6.5 | -0.6277 | 0.00876 | -0.0158 | -71.6553
-6 | -0.5742 | 0.00846 | -0.0158 | -67.8723
-5.5 | -0.5199 | 0.00815 | -0.016 | -63.7914
-5 | -0.4653 | 0.00787 | -0.0162 | -59.1233
-4.5 | -0.4108 | 0.00752 | -0.0165 | -54.6277
-4 | -0.3578 | 0.00702 | -0.0165 | -50.9687
-3.5 | -0.3055 | 0.00633 | -0.0165 | -48.2622
-3 | -0.2539 | 0.00552 | -0.0165 | -45.9964
-2.5 | -0.2011 | 0.00468 | -0.0168 | -42.9701
-2 | -0.144 | 0.00436 | -0.0175 | -33.0275
-1.5 | -0.0856 | 0.00423 | -0.0183 | -20.2364
-1 | -0.026 | 0.00418 | -0.0193 | -6.2201
-0.5 | 0.0334 | 0.00418 | -0.0203 | 7.9904
0 | 0.0928 | 0.00418 | -0.0213 | 22.201
1 | 0.2116 | 0.00421 | -0.0233 | 50.2613
1.5 | 0.2707 | 0.00427 | -0.0242 | 63.3958
2 | 0.3297 | 0.00434 | -0.0251 | 75.9677
2.5 | 0.3867 | 0.00456 | -0.0257 | 84.8026
3 | 0.4396 | 0.00518 | -0.0257 | 84.8649
3.5 | 0.4888 | 0.00605 | -0.0252 | 80.7934
4 | 0.5369 | 0.00695 | -0.0244 | 77.2518
4.5 | 0.5863 | 0.00767 | -0.0238 | 76.4407
5 | 0.6367 | 0.00825 | -0.0234 | 77.1758
5.5 | 0.6885 | 0.00869 | -0.0231 | 79.229
6 | 0.741 | 0.00904 | -0.023 | 81.969
6.5 | 0.7931 | 0.00939 | -0.0228 | 84.4622
7 | 0.844 | 0.00976 | -0.0223 | 86.4754
7.5 | 0.8946 | 0.01013 | -0.0219 | 88.3119
8 | 0.9424 | 0.01059 | -0.021 | 88.9896
8.5 | 0.9891 | 0.01104 | -0.0199 | 89.5924
9 | 1.0348 | 0.01147 | -0.0187 | 90.218
9.5 | 1.0752 | 0.01194 | -0.0164 | 90.0503
10 | 1.106 | 0.01254 | -0.0125 | 88.1978
10.5 | 1.1357 | 0.01333 | -0.0088 | 85.1988
11 | 1.17 | 0.01403 | -0.0061 | 83.3927
11.5 | 1.2034 | 0.01484 | -0.0035 | 81.0916
12 | 1.2361 | 0.01573 | -0.001 | 78.5823
12.5 | 1.2672 | 0.01675 | 0.0014 | 75.6537
13 | 1.294 | 0.01804 | 0.0043 | 71.7295
13.5 | 1.314 | 0.01965 | 0.0078 | 66.8702
14.5 | 1.3765 | 0.02234 | 0.0108 | 61.6159
15 | 1.4024 | 0.02413 | 0.0126 | 58.1185
15.5 | 1.4296 | 0.02589 | 0.014 | 55.2182
16 | 1.4532 | 0.02797 | 0.0155 | 51.9557
16.5 | 1.4734 | 0.03041 | 0.017 | 48.4512
17 | 1.4925 | 0.03306 | 0.0182 | 45.1452
17.5 | 1.5076 | 0.0362 | 0.0193 | 41.6464
18 | 1.5171 | 0.03999 | 0.0202 | 37.937
18.5 | 1.5321 | 0.04347 | 0.0206 | 35.245
19 | 1.5494 | 0.04686 | 0.0206 | 33.0644
19.5 | 1.5571 | 0.05139 | 0.0203 | 30.2997
20 | 1.5668 | 0.05592 | 0.0197 | 28.0186

## 67. Re 4M Mach 0.10 (1)
BIGFOIL.COM POLAR EXPORT
NACA65-116
NACA65-116 |  |  |  | Cl Max: | 1.249 | at alpha= | 13 | deg
JavaFoil+Calcfoil stall+Eppler ext transition |  |  |  | L/D Max: | 110.045 | at alpha= | 4 | deg
Re: | 4000000 |  |  | Cd Min: | 0.00486 | at alpha= | -0.5 | deg
Mach: | 0.1 |  |  | Cl=0 at alpha= | -0.89344 | deg
|  |  |  | @ Cl=0.1, Cd= | 0.00486
|  |  |  | @ Cl=0.4, Cd= | 0.0050649
|  |  |  | @ Cl=0.6, Cd= | 0.0055845
alpha (deg) | Cl | Cd | Cm | Cl/Cd
-19 | -0.837 | 0.14646 | 0.006 | -5.713
-18.5 | -0.862 | 0.13845 | 0.006 | -6.223
-18 | -0.885 | 0.13011 | 0.006 | -6.806
-17.5 | -0.904 | 0.12323 | 0.005 | -7.333
-17 | -0.922 | 0.11415 | 0.005 | -8.073
-16.5 | -0.937 | 0.10685 | 0.005 | -8.766
-16 | -1.05 | 0.04298 | 0.006 | -24.435
-15.5 | -1.08 | 0.03309 | 0.005 | -32.644
-15 | -1.086 | 0.03172 | 0.004 | -34.232
-14.5 | -1.107 | 0.02516 | 0.004 | -43.987
-14 | -1.109 | 0.02333 | 0.003 | -47.527
-13.5 | -1.109 | 0.02115 | 0.002 | -52.439
-13 | -1.105 | 0.01927 | 0.001 | -57.311
-12.5 | -1.095 | 0.01785 | 0 | -61.341
-12 | -1.08 | 0.0165 | -0.001 | -65.499
-11.5 | -1.061 | 0.01544 | -0.001 | -68.724
-11 | -1.037 | 0.01459 | -0.002 | -71.096
-10.5 | -1.01 | 0.01378 | -0.003 | -73.247
-10 | -0.978 | 0.01318 | -0.004 | -74.178
-9.5 | -0.942 | 0.01253 | -0.005 | -75.199
-9 | -0.903 | 0.01193 | -0.006 | -75.697
-8.5 | -0.861 | 0.01141 | -0.007 | -75.423
-8 | -0.815 | 0.01089 | -0.008 | -74.857
-7.5 | -0.767 | 0.01048 | -0.009 | -73.229
-7 | -0.717 | 0.01005 | -0.009 | -71.32
-6.5 | -0.664 | 0.00966 | -0.01 | -68.731
-6 | -0.609 | 0.00932 | -0.011 | -65.316
-5.5 | -0.553 | 0.00899 | -0.012 | -61.553
-5 | -0.496 | 0.00808 | -0.013 | -61.402
-4.5 | -0.439 | 0.00855 | -0.014 | -51.376
-4 | -0.379 | 0.00824 | -0.015 | -46.069
-3.5 | -0.319 | 0.00508 | -0.016 | -62.781
-3 | -0.258 | 0.00501 | -0.017 | -51.63
-2.5 | -0.197 | 0.00492 | -0.018 | -40.1
-2 | -0.136 | 0.0049 | -0.019 | -27.8
-1.5 | -0.075 | 0.00489 | -0.02 | -15.296
-1 | -0.013 | 0.00488 | -0.021 | -2.702
-0.5 | 0.048 | 0.00486 | -0.022 | 9.965
0 | 0.11 | 0.00486 | -0.023 | 22.664
0.5 | 0.172 | 0.00487 | -0.024 | 35.236
1 | 0.233 | 0.00493 | -0.024 | 47.36
1.5 | 0.295 | 0.00497 | -0.025 | 59.379
2 | 0.356 | 0.005 | -0.026 | 71.326
2.5 | 0.417 | 0.00509 | -0.027 | 81.846
3 | 0.477 | 0.00518 | -0.028 | 92.023
3.5 | 0.537 | 0.0053 | -0.029 | 101.302
4 | 0.597 | 0.00542 | -0.03 | 110.045
4.5 | 0.655 | 0.0086 | -0.031 | 76.076
5 | 0.711 | 0.00854 | -0.032 | 83.236
5.5 | 0.767 | 0.00979 | -0.032 | 78.315
6 | 0.821 | 0.01017 | -0.033 | 80.718
6.5 | 0.872 | 0.01059 | -0.034 | 82.376
7 | 0.922 | 0.01099 | -0.035 | 83.913
7.5 | 0.969 | 0.01148 | -0.036 | 84.406
8 | 1.014 | 0.01199 | -0.036 | 84.522
8.5 | 1.056 | 0.01248 | -0.037 | 84.612
9 | 1.094 | 0.01307 | -0.038 | 83.71
9.5 | 1.129 | 0.01369 | -0.039 | 82.471
10 | 1.16 | 0.01437 | -0.04 | 80.743
10.5 | 1.187 | 0.01518 | -0.04 | 78.233
11 | 1.21 | 0.01617 | -0.041 | 74.874
11.5 | 1.23 | 0.017 | -0.042 | 72.336
12 | 1.244 | 0.01796 | -0.042 | 69.256
12.5 | 1.248 | 0.01934 | -0.043 | 64.551
13 | 1.249 | 0.02057 | -0.044 | 60.719
13.5 | 1.244 | 0.02195 | -0.044 | 56.653
14 | 1.232 | 0.02395 | -0.045 | 51.462
14.5 | 1.215 | 0.02646 | -0.045 | 45.929
15 | 1.193 | 0.02955 | -0.045 | 40.374
15.5 | 1.166 | 0.03334 | -0.046 | 34.976
16 | 1.128 | 0.04041 | -0.045 | 27.926
16.5 | 1.101 | 0.04352 | -0.046 | 25.299
17 | 1.045 | 0.05946 | -0.044 | 17.578
17.5 | 0.944 | 0.11233 | -0.035 | 8.407
18 | 0.907 | 0.12849 | -0.032 | 7.055

## 68. Re 4M Mach 0.10 (2)
BIGFOIL.COM POLAR EXPORT
NACA65-116
NACA65-116 |  |  |  | Cl Max: | 1.5525 | at alpha= | 20 | deg
XFOIL ncrit=9 |  |  |  | L/D Max: | 89.6114 | at alpha= | 9 | deg
Re: | 4000000 |  |  | Cd Min: | 0.06002 | at alpha= | 20 | deg
Mach: | 0.1 |  |  | Cl=0 at alpha= | -0.7801 | deg
|  |  |  | @ Cl=0.1, Cd= | 0.0041822
|  |  |  | @ Cl=0.4, Cd= | 0.0046987
|  |  |  | @ Cl=0.6, Cd= | 0.0078575
alpha (deg) | Cl | Cd | Cm | Cl/Cd
-20 | -1.4427 | 0.05599 | -0.0504 | -25.7671
-19.5 | -1.4368 | 0.05114 | -0.0512 | -28.0954
-19 | -1.4312 | 0.0464 | -0.0517 | -30.8448
-18.5 | -1.4242 | 0.04205 | -0.0517 | -33.8692
-18 | -1.4148 | 0.03807 | -0.0514 | -37.1631
-17.5 | -1.3951 | 0.03519 | -0.051 | -39.6448
-17 | -1.3744 | 0.0325 | -0.0503 | -42.2892
-16.5 | -1.3557 | 0.02977 | -0.0493 | -45.5391
-16 | -1.332 | 0.02756 | -0.0482 | -48.3309
-15.5 | -1.3142 | 0.02499 | -0.0465 | -52.589
-14 | -1.2194 | 0.01896 | -0.0456 | -64.3143
-13.5 | -1.1906 | 0.01781 | -0.0432 | -66.8501
-13 | -1.1621 | 0.0167 | -0.0405 | -69.5868
-12.5 | -1.1307 | 0.0157 | -0.0379 | -72.0191
-12 | -1.0994 | 0.01476 | -0.0352 | -74.4851
-11.5 | -1.0643 | 0.01403 | -0.0328 | -75.8589
-11 | -1.0379 | 0.01302 | -0.0289 | -79.7158
-10.5 | -1.0109 | 0.01225 | -0.0245 | -82.5224
-10 | -0.9752 | 0.01173 | -0.0214 | -83.1373
-9.5 | -0.9312 | 0.01124 | -0.0198 | -82.847
-9 | -0.8843 | 0.0108 | -0.0187 | -81.8796
-8.5 | -0.8352 | 0.0104 | -0.0179 | -80.3077
-7.5 | -0.7363 | 0.00949 | -0.0165 | -77.5869
-7 | -0.6839 | 0.00917 | -0.0163 | -74.5802
-6.5 | -0.6309 | 0.00881 | -0.0162 | -71.6118
-6 | -0.5772 | 0.00849 | -0.0161 | -67.9859
-5.5 | -0.5226 | 0.00819 | -0.0163 | -63.8095
-5 | -0.4677 | 0.00791 | -0.0165 | -59.1277
-4.5 | -0.4129 | 0.00755 | -0.0167 | -54.6887
-4 | -0.3597 | 0.00705 | -0.0167 | -51.0213
-3.5 | -0.3071 | 0.00637 | -0.0167 | -48.2104
-3 | -0.2553 | 0.00555 | -0.0166 | -46
-2.5 | -0.2023 | 0.00469 | -0.0169 | -43.1343
-2 | -0.1449 | 0.00437 | -0.0176 | -33.1579
-1.5 | -0.0862 | 0.00423 | -0.0184 | -20.3783
-1 | -0.0263 | 0.00419 | -0.0194 | -6.2768
-0.5 | 0.0335 | 0.00419 | -0.0204 | 7.9952
0 | 0.0933 | 0.00418 | -0.0214 | 22.3206
0.5 | 0.1533 | 0.0042 | -0.0224 | 36.5
1 | 0.2129 | 0.00422 | -0.0234 | 50.4502
1.5 | 0.2723 | 0.00428 | -0.0243 | 63.6215
2 | 0.3317 | 0.00435 | -0.0252 | 76.2529
2.5 | 0.389 | 0.00457 | -0.0258 | 85.1204
3 | 0.442 | 0.00519 | -0.0258 | 85.1638
3.5 | 0.4913 | 0.00609 | -0.0252 | 80.6732
4 | 0.5396 | 0.00699 | -0.0244 | 77.196
4.5 | 0.5889 | 0.00773 | -0.0237 | 76.1837
5 | 0.6394 | 0.00831 | -0.0232 | 76.9434
5.5 | 0.6918 | 0.00873 | -0.0229 | 79.244
6 | 0.7445 | 0.00908 | -0.0227 | 81.9934
6.5 | 0.7967 | 0.00944 | -0.0224 | 84.3962
7 | 0.8479 | 0.00982 | -0.022 | 86.3442
7.5 | 0.8984 | 0.0102 | -0.0214 | 88.0784
8 | 0.9457 | 0.0107 | -0.0202 | 88.3832
8.5 | 0.9926 | 0.01113 | -0.0191 | 89.1824
9 | 1.0377 | 0.01158 | -0.0176 | 89.6114
9.5 | 1.0739 | 0.01206 | -0.0144 | 89.0464
10 | 1.1045 | 0.01276 | -0.0104 | 86.5596
10.5 | 1.136 | 0.01355 | -0.007 | 83.8376
11 | 1.1702 | 0.01431 | -0.0043 | 81.775
11.5 | 1.2035 | 0.01518 | -0.0016 | 79.2819
12 | 1.2362 | 0.01614 | 0.0009 | 76.5923
12.5 | 1.2669 | 0.01726 | 0.0035 | 73.4009
13 | 1.2918 | 0.01872 | 0.0066 | 69.0064
13.5 | 1.314 | 0.02026 | 0.0099 | 64.8569
14.5 | 1.3762 | 0.02319 | 0.013 | 59.3445
15 | 1.401 | 0.02514 | 0.0148 | 55.7279
15.5 | 1.4277 | 0.02704 | 0.0163 | 52.7996
16 | 1.4502 | 0.02933 | 0.0179 | 49.4443
16.5 | 1.4696 | 0.03199 | 0.0194 | 45.9394
17 | 1.486 | 0.03502 | 0.0206 | 42.4329
17.5 | 1.4933 | 0.03904 | 0.0218 | 38.2505
18 | 1.5117 | 0.04223 | 0.0223 | 35.7968
18.5 | 1.5257 | 0.046 | 0.0225 | 33.1674
19 | 1.5401 | 0.04988 | 0.0224 | 30.8761
19.5 | 1.5461 | 0.05488 | 0.0219 | 28.1724
20 | 1.5525 | 0.06002 | 0.021 | 25.8664

## 69. Re 4M Mach 0.25 (1)
BIGFOIL.COM POLAR EXPORT
NACA65-116
NACA65-116 |  |  |  | Cl Max: | 1.183 | at alpha= | 11.5 | deg
JavaFoil+Calcfoil stall+Eppler ext transition |  |  |  | L/D Max: | 111.596 | at alpha= | 4 | deg
Re: | 4000000 |  |  | Cd Min: | 0.00489 | at alpha= | -0.5 | deg
Mach: | 0.25 |  |  | Cl=0 at alpha= | -0.89062 | deg
|  |  |  | @ Cl=0.1, Cd= | 0.0049059
|  |  |  | @ Cl=0.4, Cd= | 0.0050974
|  |  |  | @ Cl=0.6, Cd= | 0.0054623
alpha (deg) | Cl | Cd | Cm | Cl/Cd
-17 | -0.628 | 0.1375 | 0.004 | -4.57
-16.5 | -0.674 | 0.12956 | 0.004 | -5.201
-16 | -0.716 | 0.12011 | 0.003 | -5.958
-15.5 | -0.753 | 0.11195 | 0.003 | -6.728
-15 | -0.787 | 0.10558 | 0.003 | -7.453
-14.5 | -0.819 | 0.09499 | 0.002 | -8.621
-14 | -0.919 | 0.04634 | 0.003 | -19.835
-13.5 | -0.987 | 0.02693 | 0.002 | -36.654
-13 | -1.004 | 0.02481 | 0.001 | -40.453
-12.5 | -1.024 | 0.02064 | 0 | -49.602
-12 | -1.028 | 0.01881 | -0.001 | -54.645
-11.5 | -1.025 | 0.01712 | -0.001 | -59.865
-11 | -1.014 | 0.0159 | -0.002 | -63.767
-10.5 | -0.997 | 0.01488 | -0.003 | -66.993
-10 | -0.973 | 0.01408 | -0.004 | -69.098
-9.5 | -0.944 | 0.0133 | -0.005 | -70.969
-9 | -0.909 | 0.01262 | -0.006 | -72.045
-8.5 | -0.87 | 0.01198 | -0.007 | -72.637
-8 | -0.827 | 0.01143 | -0.008 | -72.396
-7.5 | -0.781 | 0.01091 | -0.009 | -71.592
-7 | -0.731 | 0.01043 | -0.01 | -70.04
-6.5 | -0.678 | 0.00999 | -0.011 | -67.789
-6 | -0.622 | 0.0096 | -0.012 | -64.864
-5.5 | -0.566 | 0.00925 | -0.013 | -61.128
-5 | -0.508 | 0.00888 | -0.014 | -57.199
-4.5 | -0.449 | 0.00856 | -0.015 | -52.384
-4 | -0.39 | 0.00849 | -0.016 | -45.892
-3.5 | -0.328 | 0.00513 | -0.017 | -63.906
-3 | -0.265 | 0.00507 | -0.017 | -52.341
-2.5 | -0.203 | 0.00499 | -0.018 | -40.647
-2 | -0.14 | 0.00496 | -0.019 | -28.191
-1.5 | -0.077 | 0.00491 | -0.02 | -15.654
-1 | -0.014 | 0.00493 | -0.021 | -2.746
-0.5 | 0.05 | 0.00489 | -0.022 | 10.172
0 | 0.113 | 0.00491 | -0.023 | 23.033
0.5 | 0.176 | 0.00492 | -0.024 | 35.866
1 | 0.24 | 0.00499 | -0.025 | 48.009
1.5 | 0.303 | 0.00503 | -0.026 | 60.25
2 | 0.366 | 0.00507 | -0.027 | 72.2
2.5 | 0.428 | 0.00512 | -0.028 | 83.645
3 | 0.49 | 0.00524 | -0.029 | 93.534
3.5 | 0.552 | 0.00536 | -0.03 | 102.904
4 | 0.613 | 0.00549 | -0.031 | 111.596
4.5 | 0.67 | 0.00931 | -0.032 | 71.96
5 | 0.728 | 0.00975 | -0.032 | 74.662
5.5 | 0.784 | 0.01012 | -0.033 | 77.504
6 | 0.839 | 0.01053 | -0.034 | 79.643
6.5 | 0.89 | 0.01102 | -0.035 | 80.792
7 | 0.939 | 0.01149 | -0.036 | 81.702
7.5 | 0.985 | 0.01203 | -0.037 | 81.879
8 | 1.027 | 0.01261 | -0.037 | 81.474
8.5 | 1.066 | 0.01318 | -0.038 | 80.894
9 | 1.099 | 0.01392 | -0.039 | 78.971
9.5 | 1.128 | 0.01475 | -0.04 | 76.464
10 | 1.151 | 0.01563 | -0.04 | 73.669
10.5 | 1.169 | 0.01643 | -0.041 | 71.158
11 | 1.18 | 0.01772 | -0.042 | 66.556
11.5 | 1.183 | 0.01906 | -0.043 | 62.095
12 | 1.181 | 0.02013 | -0.043 | 58.664
12.5 | 1.163 | 0.02188 | -0.044 | 53.149
13 | 1.134 | 0.02429 | -0.044 | 46.703
13.5 | 1.094 | 0.02774 | -0.044 | 39.448
14 | 1.026 | 0.0385 | -0.043 | 26.651
14.5 | 0.877 | 0.09474 | -0.03 | 9.262
15 | 0.827 | 0.10548 | -0.028 | 7.836
15.5 | 0.774 | 0.11442 | -0.026 | 6.768
16 | 0.719 | 0.12385 | -0.026 | 5.809
16.5 | 0.66 | 0.13376 | -0.025 | 4.937

## 70. Re 4M Mach 0.25 (2)
BIGFOIL.COM POLAR EXPORT
NACA65-116
NACA65-116 |  |  |  | Cl Max: | 1.4327 | at alpha= | 17.5 | deg
XFOIL ncrit=9 |  |  |  | L/D Max: | 86.9913 | at alpha= | 2.5 | deg
Re: | 4000000 |  |  | Cd Min: | 0.11518 | at alpha= | -20 | deg
Mach: | 0.25 |  |  | Cl=0 at alpha= | -0.77634 | deg
|  |  |  | @ Cl=0.1, Cd= | 0.0042119
|  |  |  | @ Cl=0.4, Cd= | 0.0046126
|  |  |  | @ Cl=0.6, Cd= | 0.0078316
alpha (deg) | Cl | Cd | Cm | Cl/Cd
-20 | -1.1207 | 0.11518 | -0.0299 | -9.73
-19.5 | -1.1689 | 0.09872 | -0.04 | -11.8406
-19 | -1.2132 | 0.08402 | -0.0484 | -14.4394
-18.5 | -1.2493 | 0.07182 | -0.0543 | -17.3949
-18 | -1.271 | 0.06244 | -0.0578 | -20.3555
-17.5 | -1.2791 | 0.05519 | -0.0597 | -23.1763
-17 | -1.2882 | 0.04839 | -0.0606 | -26.6212
-16.5 | -1.2887 | 0.04281 | -0.0607 | -30.1028
-16 | -1.2826 | 0.03814 | -0.0601 | -33.6287
-15.5 | -1.2689 | 0.03438 | -0.059 | -36.9081
-15 | -1.2533 | 0.03096 | -0.0576 | -40.4813
-14 | -1.2317 | 0.02432 | -0.0525 | -50.6456
-13.5 | -1.1746 | 0.02183 | -0.0566 | -53.8067
-13 | -1.1502 | 0.02013 | -0.0533 | -57.1386
-12.5 | -1.1227 | 0.01857 | -0.0501 | -60.4577
-12 | -1.0921 | 0.0172 | -0.0472 | -63.4942
-11.5 | -1.06 | 0.01596 | -0.0441 | -66.416
-11 | -1.0274 | 0.01484 | -0.0409 | -69.2318
-10.5 | -0.9972 | 0.01371 | -0.0372 | -72.7352
-10 | -0.968 | 0.01267 | -0.033 | -76.4009
-9.5 | -0.9368 | 0.01192 | -0.0285 | -78.5906
-8.5 | -0.8534 | 0.01087 | -0.0228 | -78.5097
-8 | -0.8035 | 0.01044 | -0.0215 | -76.9636
-7.5 | -0.755 | 0.00986 | -0.0199 | -76.572
-7 | -0.7022 | 0.00945 | -0.0191 | -74.3069
-6.5 | -0.6478 | 0.00911 | -0.0185 | -71.1087
-6 | -0.5933 | 0.0087 | -0.0181 | -68.1954
-5.5 | -0.5372 | 0.00841 | -0.0179 | -63.8763
-5 | -0.4809 | 0.00807 | -0.0179 | -59.5911
-4.5 | -0.4242 | 0.00776 | -0.0179 | -54.6649
-4 | -0.3693 | 0.00724 | -0.0177 | -51.0083
-3 | -0.2629 | 0.00571 | -0.0173 | -46.042
-2.5 | -0.2094 | 0.00475 | -0.0173 | -44.0842
-2 | -0.1504 | 0.00443 | -0.018 | -33.9503
-1.5 | -0.0894 | 0.00426 | -0.0189 | -20.9859
-1 | -0.0276 | 0.00424 | -0.0199 | -6.5094
-0.5 | 0.0341 | 0.00426 | -0.0209 | 8.0047
0 | 0.0961 | 0.00421 | -0.022 | 22.8266
0.5 | 0.158 | 0.00424 | -0.023 | 37.2642
1 | 0.2198 | 0.00427 | -0.024 | 51.4754
1.5 | 0.2812 | 0.00431 | -0.0249 | 65.2436
2 | 0.3426 | 0.00439 | -0.0258 | 78.041
2.5 | 0.4019 | 0.00462 | -0.0264 | 86.9913
3 | 0.4555 | 0.00531 | -0.0261 | 85.7815
3.5 | 0.5052 | 0.00628 | -0.0252 | 80.4459
4 | 0.5537 | 0.00721 | -0.0241 | 76.7961
5 | 0.655 | 0.00857 | -0.0223 | 76.4294
5.5 | 0.709 | 0.00898 | -0.0218 | 78.9532
6 | 0.7629 | 0.00933 | -0.0212 | 81.7685
6.5 | 0.815 | 0.00977 | -0.0203 | 83.4186
7 | 0.867 | 0.01015 | -0.0193 | 85.4187
8 | 0.9618 | 0.01117 | -0.0157 | 86.1056
8.5 | 0.9999 | 0.01166 | -0.0121 | 85.7547
9 | 1.035 | 0.0123 | -0.0082 | 84.1463
9.5 | 1.0678 | 0.01314 | -0.0042 | 81.2633
10 | 1.0999 | 0.01415 | -0.0005 | 77.7314
10.5 | 1.1359 | 0.01508 | 0.0025 | 75.3249
11 | 1.1694 | 0.01622 | 0.0056 | 72.0962
11.5 | 1.2021 | 0.01747 | 0.0085 | 68.8094
12 | 1.233 | 0.01891 | 0.0115 | 65.2036
12.5 | 1.2569 | 0.02084 | 0.0149 | 60.3119
13 | 1.2839 | 0.02262 | 0.0179 | 56.7595
13.5 | 1.3054 | 0.02446 | 0.0215 | 53.3688
14.5 | 1.3641 | 0.02898 | 0.0246 | 47.0704
15 | 1.3826 | 0.03205 | 0.0267 | 43.1388
15.5 | 1.3979 | 0.03555 | 0.0285 | 39.3221
16 | 1.4051 | 0.03997 | 0.0299 | 35.1539
16.5 | 1.4139 | 0.04454 | 0.0308 | 31.7445
17 | 1.4269 | 0.04902 | 0.0311 | 29.1085
17.5 | 1.4327 | 0.05447 | 0.0308 | 26.3026
18 | 1.4288 | 0.06133 | 0.0297 | 23.2969
18.5 | 1.4231 | 0.0689 | 0.0276 | 20.6546
19 | 1.407 | 0.07831 | 0.024 | 17.9671
19.5 | 1.3932 | 0.08808 | 0.0195 | 15.8174
20 | 1.3665 | 0.10036 | 0.0128 | 13.616

## 71. Re 4M Mach 0.50 (1)
BIGFOIL.COM POLAR EXPORT
NACA65-116
NACA65-116 |  |  |  | Cl Max: | 1.151 | at alpha= | 20 | deg
JavaFoil+Calcfoil stall+Eppler ext transition |  |  |  | L/D Max: | 106.921 | at alpha= | 3.5 | deg
Re: | 4000000 |  |  | Cd Min: | 0.00504 | at alpha= | 0 | deg
Mach: | 0.5 |  |  | Cl=0 at alpha= | -0.89437 | deg
|  |  |  | @ Cl=0.1, Cd= | 0.0050549
|  |  |  | @ Cl=0.4, Cd= | 0.0052849
|  |  |  | @ Cl=0.6, Cd= | 0.0057015
alpha (deg) | Cl | Cd | Cm | Cl/Cd
-20 | -1.066 | 0.1639 | 0.009 | -6.504
-19.5 | -1.035 | 0.15906 | 0.008 | -6.51
-19 | -1.005 | 0.15366 | 0.007 | -6.543
-18.5 | -0.978 | 0.1488 | 0.007 | -6.573
-18 | -0.951 | 0.14249 | 0.006 | -6.673
-17.5 | -0.925 | 0.14071 | 0.006 | -6.577
-17 | -0.895 | 0.13488 | 0.005 | -6.639
-16.5 | -0.867 | 0.12976 | 0.004 | -6.686
-16 | -0.84 | 0.12506 | 0.004 | -6.717
-15.5 | -0.814 | 0.12236 | 0.004 | -6.656
-15 | -0.785 | 0.11573 | 0.003 | -6.782
-14.5 | -0.757 | 0.11071 | 0.002 | -6.834
-14 | -0.729 | 0.10925 | 0.002 | -6.676
-13.5 | -0.702 | 0.10555 | 0.001 | -6.651
-13 | -0.674 | 0.10133 | 0.001 | -6.653
-12.5 | -0.646 | 0.09065 | 0 | -7.128
-12 | -0.619 | 0.08231 | 0 | -7.524
-11.5 | -0.592 | 0.07557 | -0.001 | -7.837
-11 | -0.565 | 0.07012 | -0.001 | -8.054
-10.5 | -0.536 | 0.07544 | -0.002 | -7.099
-10 | -0.508 | 0.06621 | -0.002 | -7.679
-9.5 | -0.486 | 0.05749 | -0.003 | -8.459
-9 | -0.542 | 0.01696 | -0.007 | -31.94
-8.5 | -0.612 | 0.05342 | -0.004 | -11.456
-8 | -0.803 | 0.01461 | -0.009 | -54.968
-7.5 | -0.801 | 0.0135 | -0.01 | -59.32
-7 | -0.771 | 0.01266 | -0.011 | -60.922
-6.5 | -0.726 | 0.0119 | -0.012 | -61.015
-6 | -0.674 | 0.01119 | -0.013 | -60.238
-5.5 | -0.617 | 0.01063 | -0.014 | -58.072
-5 | -0.557 | 0.01008 | -0.015 | -55.223
-4.5 | -0.493 | 0.00963 | -0.016 | -51.221
-4 | -0.428 | 0.00916 | -0.017 | -46.764
-3.5 | -0.362 | 0.0088 | -0.018 | -41.097
-3 | -0.296 | 0.00534 | -0.02 | -55.52
-2.5 | -0.227 | 0.0052 | -0.021 | -43.578
-2 | -0.156 | 0.00514 | -0.022 | -30.378
-1.5 | -0.086 | 0.00512 | -0.023 | -16.78
-1 | -0.015 | 0.0051 | -0.024 | -2.97
-0.5 | 0.056 | 0.00508 | -0.025 | 10.956
0 | 0.126 | 0.00504 | -0.026 | 25.088
0.5 | 0.197 | 0.00513 | -0.027 | 38.427
1 | 0.268 | 0.00516 | -0.028 | 51.905
1.5 | 0.339 | 0.00525 | -0.029 | 64.566
2 | 0.409 | 0.00529 | -0.03 | 77.356
2.5 | 0.478 | 0.00542 | -0.031 | 88.113
3 | 0.547 | 0.00553 | -0.032 | 98.91
3.5 | 0.615 | 0.00575 | -0.033 | 106.921
4 | 0.674 | 0.01013 | -0.034 | 66.496
4.5 | 0.737 | 0.0107 | -0.035 | 68.874
5 | 0.797 | 0.01125 | -0.036 | 70.861
5.5 | 0.855 | 0.01184 | -0.037 | 72.212
6 | 0.906 | 0.01247 | -0.038 | 72.663
6.5 | 0.949 | 0.01329 | -0.039 | 71.383
7 | 0.979 | 0.01417 | -0.04 | 69.079
7.5 | 0.988 | 0.01524 | -0.04 | 64.858
8 | 0.954 | 0.01682 | -0.041 | 56.701
8.5 | 0.524 | 0.05584 | -0.022 | 9.386
9 | 0.55 | 0.06393 | -0.02 | 8.596
9.5 | 0.69 | 0.02036 | -0.044 | 33.876
10 | 0.605 | 0.06636 | -0.022 | 9.122
10.5 | 0.632 | 0.07531 | -0.022 | 8.394
11 | 0.66 | 0.08644 | -0.023 | 7.631
11.5 | 0.688 | 0.07571 | -0.025 | 9.093
12 | 0.714 | 0.09328 | -0.024 | 7.654
12.5 | 0.741 | 0.09217 | -0.025 | 8.042
13 | 0.77 | 0.09986 | -0.027 | 7.709
13.5 | 0.796 | 0.10534 | -0.027 | 7.561
14 | 0.823 | 0.10941 | -0.027 | 7.525
14.5 | 0.851 | 0.1135 | -0.028 | 7.497
15 | 0.88 | 0.12122 | -0.031 | 7.263
15.5 | 0.906 | 0.12372 | -0.03 | 7.321
16 | 0.933 | 0.12905 | -0.031 | 7.23
16.5 | 0.962 | 0.13191 | -0.033 | 7.292
17 | 0.992 | 0.13924 | -0.035 | 7.127
17.5 | 1.015 | 0.14108 | -0.034 | 7.196
18 | 1.042 | 0.14486 | -0.035 | 7.194
18.5 | 1.072 | 0.15001 | -0.036 | 7.144
19 | 1.104 | 0.15413 | -0.039 | 7.16
19.5 | 1.124 | 0.16065 | -0.037 | 6.995
20 | 1.151 | 0.16527 | -0.038 | 6.961

## 72. Re 4M Mach 0.50 (2)
BIGFOIL.COM POLAR EXPORT
NACA65-116
NACA65-116 |  |  |  | Cl Max: | 1.0304 | at alpha= | 10 | deg
XFOIL ncrit=9 |  |  |  | L/D Max: | 95.2697 | at alpha= | 2.5 | deg
Re: | 4000000 |  |  | Cd Min: | 0.14297 | at alpha= | 15 | deg
Mach: | 0.5 |  |  | Cl=0 at alpha= | -0.75989 | deg
|  |  |  | @ Cl=0.1, Cd= | 0.0044468
|  |  |  | @ Cl=0.4, Cd= | 0.0046192
|  |  |  | @ Cl=0.6, Cd= | 0.0082382
alpha (deg) | Cl | Cd | Cm | Cl/Cd
-15 | -0.5975 | 0.14093 | -0.0261 | -4.2397
-14.5 | -0.6046 | 0.12934 | -0.0322 | -4.6745
-14 | -0.6175 | 0.11653 | -0.0397 | -5.2991
-13.5 | -0.6416 | 0.10194 | -0.0486 | -6.2939
-13 | -0.6786 | 0.08481 | -0.0595 | -8.0014
-12.5 | -0.7081 | 0.07055 | -0.0695 | -10.0369
-12 | -0.7445 | 0.05796 | -0.077 | -12.8451
-11.5 | -0.7807 | 0.04745 | -0.0811 | -16.4531
-11 | -0.8171 | 0.03844 | -0.0819 | -21.2565
-10.5 | -0.8463 | 0.03108 | -0.0797 | -27.2297
-10 | -0.8523 | 0.02594 | -0.0757 | -32.8566
-9.5 | -0.8457 | 0.02198 | -0.0706 | -38.4759
-9 | -0.8327 | 0.01878 | -0.0648 | -44.3397
-8.5 | -0.8116 | 0.0163 | -0.0591 | -49.7914
-8 | -0.7826 | 0.01441 | -0.0538 | -54.3095
-7.5 | -0.7488 | 0.01287 | -0.0486 | -58.1818
-7 | -0.7181 | 0.01147 | -0.0427 | -62.6068
-6.5 | -0.6815 | 0.01056 | -0.037 | -64.536
-6 | -0.6409 | 0.00996 | -0.0316 | -64.3474
-5.5 | -0.5875 | 0.0094 | -0.0285 | -62.5
-5 | -0.529 | 0.00892 | -0.0265 | -59.3049
-4.5 | -0.4681 | 0.00851 | -0.025 | -55.0059
-4 | -0.4057 | 0.00812 | -0.024 | -49.9631
-3.5 | -0.3476 | 0.00746 | -0.0226 | -46.5952
-3 | -0.294 | 0.00646 | -0.0209 | -45.5108
-2.5 | -0.24 | 0.00514 | -0.0197 | -46.6926
-2 | -0.175 | 0.00459 | -0.0199 | -38.1264
-1.5 | -0.1051 | 0.00448 | -0.0208 | -23.4598
-1 | -0.034 | 0.00443 | -0.0219 | -7.6749
-0.5 | 0.0368 | 0.00442 | -0.0231 | 8.3258
0 | 0.1076 | 0.00445 | -0.0242 | 24.1798
0.5 | 0.179 | 0.00444 | -0.0254 | 40.3153
1 | 0.2497 | 0.00447 | -0.0265 | 55.8613
1.5 | 0.3208 | 0.00451 | -0.0276 | 71.1308
2 | 0.3914 | 0.00459 | -0.0285 | 85.2723
2.5 | 0.4592 | 0.00482 | -0.0289 | 95.2697
3 | 0.5133 | 0.00586 | -0.0271 | 87.5939
3.5 | 0.5595 | 0.00712 | -0.024 | 78.5815
4 | 0.6026 | 0.00831 | -0.0201 | 72.515
4.5 | 0.6506 | 0.00912 | -0.0168 | 71.3377
5 | 0.7037 | 0.00965 | -0.014 | 72.9223
6 | 0.7868 | 0.01092 | -0.0041 | 72.0513
6.5 | 0.8302 | 0.01179 | 0.0003 | 70.4156
7 | 0.8711 | 0.01287 | 0.0047 | 67.6845
7.5 | 0.9069 | 0.01434 | 0.0095 | 63.2427
8 | 0.9443 | 0.01591 | 0.014 | 59.3526
8.5 | 0.9754 | 0.01792 | 0.0189 | 54.4308
9 | 1.0029 | 0.02029 | 0.0238 | 49.4283
9.5 | 1.0203 | 0.02336 | 0.029 | 43.6772
10 | 1.0304 | 0.02711 | 0.0342 | 38.0081
10.5 | 1.0295 | 0.03199 | 0.039 | 32.1819
11 | 1.0173 | 0.03836 | 0.0424 | 26.5198
11.5 | 0.9994 | 0.04593 | 0.0436 | 21.7592
12 | 0.9747 | 0.05503 | 0.0423 | 17.7122
12.5 | 0.9465 | 0.06572 | 0.0383 | 14.402
13 | 0.9131 | 0.07859 | 0.0311 | 11.6185
13.5 | 0.8867 | 0.09244 | 0.022 | 9.5922
14 | 0.8537 | 0.10892 | 0.0106 | 7.8379
14.5 | 0.8208 | 0.1261 | -0.0004 | 6.5091
15 | 0.7919 | 0.14297 | -0.0111 | 5.5389

## 73. Re 5M Mach 0.00 (1)
BIGFOIL.COM POLAR EXPORT
NACA65-116
NACA65-116 |  |  |  | Cl Max: | 1.264 | at alpha= | 13 | deg
JavaFoil+Calcfoil stall+Eppler ext transition |  |  |  | L/D Max: | 110.856 | at alpha= | 4 | deg
Re: | 5000000 |  |  | Cd Min: | 0.00473 | at alpha= | -0.5 | deg
Mach: | 0 |  |  | Cl=0 at alpha= | -0.89344 | deg
|  |  |  | @ Cl=0.1, Cd= | 0.0047384
|  |  |  | @ Cl=0.4, Cd= | 0.004971
|  |  |  | @ Cl=0.6, Cd= | 0.0057231
alpha (deg) | Cl | Cd | Cm | Cl/Cd
-19.5 | -0.867 | 0.14501 | 0.007 | -5.977
-19 | -0.89 | 0.13605 | 0.007 | -6.54
-18.5 | -0.912 | 0.12771 | 0.007 | -7.138
-18 | -0.947 | 0.10692 | 0.007 | -8.856
-17.5 | -0.957 | 0.10535 | 0.006 | -9.086
-17 | -1.057 | 0.04726 | 0.007 | -22.362
-16.5 | -1.084 | 0.03809 | 0.007 | -28.454
-16 | -1.105 | 0.03161 | 0.006 | -34.968
-15.5 | -1.118 | 0.02798 | 0.005 | -39.951
-15 | -1.128 | 0.02484 | 0.004 | -45.399
-14.5 | -1.132 | 0.0225 | 0.004 | -50.308
-14 | -1.129 | 0.0212 | 0.003 | -53.29
-13.5 | -1.126 | 0.01947 | 0.002 | -57.806
-13 | -1.118 | 0.01785 | 0.001 | -62.628
-12.5 | -1.105 | 0.01659 | 0 | -66.631
-12 | -1.089 | 0.0154 | 0 | -70.676
-11.5 | -1.067 | 0.01447 | -0.001 | -73.739
-11 | -1.042 | 0.0137 | -0.002 | -76.052
-10.5 | -1.012 | 0.01302 | -0.003 | -77.728
-10 | -0.979 | 0.01248 | -0.004 | -78.434
-9.5 | -0.943 | 0.01188 | -0.005 | -79.322
-9 | -0.903 | 0.01134 | -0.006 | -79.635
-8.5 | -0.86 | 0.01084 | -0.007 | -79.346
-8 | -0.814 | 0.01039 | -0.008 | -78.372
-7.5 | -0.766 | 0.00999 | -0.009 | -76.704
-7 | -0.715 | 0.00959 | -0.009 | -74.608
-6.5 | -0.662 | 0.00925 | -0.01 | -71.578
-6 | -0.608 | 0.00892 | -0.011 | -68.1
-5.5 | -0.552 | 0.00799 | -0.012 | -69.072
-5 | -0.496 | 0.00849 | -0.013 | -58.395
-4.5 | -0.437 | 0.00818 | -0.014 | -53.43
-4 | -0.378 | 0.0079 | -0.015 | -47.791
-3.5 | -0.318 | 0.00499 | -0.016 | -63.632
-3 | -0.257 | 0.00492 | -0.017 | -52.263
-2.5 | -0.196 | 0.00485 | -0.018 | -40.482
-2 | -0.135 | 0.00479 | -0.019 | -28.281
-1.5 | -0.074 | 0.00475 | -0.02 | -15.656
-1 | -0.013 | 0.00476 | -0.021 | -2.754
-0.5 | 0.048 | 0.00473 | -0.022 | 10.181
0 | 0.11 | 0.00474 | -0.022 | 23.081
0.5 | 0.171 | 0.00474 | -0.023 | 36.032
1 | 0.232 | 0.00478 | -0.024 | 48.518
1.5 | 0.293 | 0.00485 | -0.025 | 60.441
2 | 0.355 | 0.00491 | -0.026 | 72.276
2.5 | 0.414 | 0.00499 | -0.027 | 83.08
3 | 0.475 | 0.00509 | -0.028 | 93.269
3.5 | 0.535 | 0.00521 | -0.029 | 102.678
4 | 0.594 | 0.00536 | -0.03 | 110.856
4.5 | 0.653 | 0.00893 | -0.031 | 73.09
5 | 0.709 | 0.00862 | -0.032 | 82.231
5.5 | 0.765 | 0.00848 | -0.032 | 90.202
6 | 0.818 | 0.00974 | -0.033 | 84.018
6.5 | 0.87 | 0.01014 | -0.034 | 85.83
7 | 0.92 | 0.0105 | -0.035 | 87.62
7.5 | 0.968 | 0.01097 | -0.036 | 88.213
8 | 1.013 | 0.0114 | -0.036 | 88.845
8.5 | 1.055 | 0.01184 | -0.037 | 89.07
9 | 1.094 | 0.01238 | -0.038 | 88.362
9.5 | 1.13 | 0.01298 | -0.039 | 87.086
10 | 1.162 | 0.01359 | -0.039 | 85.548
10.5 | 1.191 | 0.01432 | -0.04 | 83.186
11 | 1.216 | 0.01517 | -0.041 | 80.118
11.5 | 1.237 | 0.01599 | -0.042 | 77.365
12 | 1.253 | 0.01704 | -0.042 | 73.524
12.5 | 1.261 | 0.0181 | -0.043 | 69.653
13 | 1.264 | 0.01918 | -0.044 | 65.937
13.5 | 1.263 | 0.02041 | -0.044 | 61.864
14 | 1.256 | 0.02212 | -0.045 | 56.782
14.5 | 1.244 | 0.02413 | -0.045 | 51.554
15 | 1.229 | 0.02616 | -0.046 | 46.977
15.5 | 1.208 | 0.029 | -0.046 | 41.667
16 | 1.185 | 0.03213 | -0.046 | 36.869
16.5 | 1.161 | 0.03475 | -0.047 | 33.404
17 | 1.13 | 0.0395 | -0.047 | 28.607
17.5 | 1.064 | 0.0613 | -0.044 | 17.358
18 | 0.984 | 0.1006 | -0.039 | 9.781

## 74. Re 5M Mach 0.00 (2)
BIGFOIL.COM POLAR EXPORT
NACA65-116
NACA65-116 |  |  |  | Cl Max: | 1.6092 | at alpha= | 20 | deg
XFOIL ncrit=9 |  |  |  | L/D Max: | 95.6216 | at alpha= | 9 | deg
Re: | 5000000 |  |  | Cd Min: | 0.05106 | at alpha= | 20 | deg
Mach: | 0 |  |  | Cl=0 at alpha= | -0.7844 | deg
|  |  |  | @ Cl=0.1, Cd= | 0.0039811
|  |  |  | @ Cl=0.4, Cd= | 0.0050104
|  |  |  | @ Cl=0.6, Cd= | 0.0076387
alpha (deg) | Cl | Cd | Cm | Cl/Cd
-20 | -1.519 | 0.04612 | -0.0484 | -32.9358
-19.5 | -1.5096 | 0.04219 | -0.0484 | -35.781
-19 | -1.4983 | 0.03848 | -0.0482 | -38.9371
-18.5 | -1.4841 | 0.03519 | -0.0477 | -42.1739
-18 | -1.4676 | 0.0322 | -0.0471 | -45.5776
-17.5 | -1.4455 | 0.02977 | -0.0465 | -48.5556
-17 | -1.4219 | 0.02758 | -0.0457 | -51.5555
-16.5 | -1.399 | 0.02541 | -0.0446 | -55.0571
-16 | -1.3726 | 0.02356 | -0.0434 | -58.2598
-15.5 | -1.3445 | 0.02189 | -0.0421 | -61.4207
-15 | -1.3158 | 0.02035 | -0.0407 | -64.6585
-14.5 | -1.2726 | 0.01842 | -0.0426 | -69.0879
-14 | -1.2441 | 0.01715 | -0.0406 | -72.5423
-13.5 | -1.2175 | 0.016 | -0.0377 | -76.0938
-13 | -1.1876 | 0.01501 | -0.0351 | -79.1206
-12.5 | -1.1555 | 0.01418 | -0.0326 | -81.488
-12 | -1.1239 | 0.01338 | -0.0297 | -83.9985
-11.5 | -1.0902 | 0.01275 | -0.0269 | -85.5059
-11 | -1.0596 | 0.01216 | -0.0232 | -87.1382
-10.5 | -1.0251 | 0.01164 | -0.0201 | -88.067
-10 | -0.9839 | 0.01104 | -0.0182 | -89.1214
-9.5 | -0.9381 | 0.01056 | -0.0171 | -88.8352
-9 | -0.8897 | 0.01016 | -0.0163 | -87.5689
-8.5 | -0.8397 | 0.0098 | -0.0158 | -85.6837
-8 | -0.7886 | 0.00944 | -0.0156 | -83.5381
-7.5 | -0.7378 | 0.00903 | -0.0152 | -81.7054
-7 | -0.6851 | 0.0087 | -0.0151 | -78.7471
-6.5 | -0.6311 | 0.00843 | -0.0152 | -74.8636
-6 | -0.5774 | 0.00811 | -0.0153 | -71.1961
-5.5 | -0.5224 | 0.00786 | -0.0156 | -66.4631
-5 | -0.4673 | 0.00758 | -0.0159 | -61.6491
-4.5 | -0.4122 | 0.00729 | -0.0163 | -56.5432
-3 | -0.2511 | 0.00567 | -0.0168 | -44.2857
-2 | -0.1432 | 0.00426 | -0.0176 | -33.615
-1.5 | -0.0849 | 0.00404 | -0.0185 | -21.0149
-1 | -0.0257 | 0.00401 | -0.0194 | -6.409
-0.5 | 0.0339 | 0.00398 | -0.0204 | 8.5176
0 | 0.0935 | 0.00398 | -0.0215 | 23.4925
0.5 | 0.1529 | 0.00399 | -0.0224 | 38.3208
1 | 0.2122 | 0.00405 | -0.0234 | 52.3951
1.5 | 0.2716 | 0.00407 | -0.0244 | 66.7322
2 | 0.33 | 0.00419 | -0.0252 | 78.7589
3 | 0.4358 | 0.00543 | -0.0252 | 80.2578
3.5 | 0.4867 | 0.00617 | -0.0249 | 78.8817
4 | 0.5367 | 0.00692 | -0.0245 | 77.5578
4.5 | 0.5877 | 0.00752 | -0.0241 | 78.1516
5 | 0.6395 | 0.00802 | -0.0239 | 79.7382
5.5 | 0.6927 | 0.00837 | -0.0238 | 82.7599
6 | 0.746 | 0.00869 | -0.0238 | 85.8458
6.5 | 0.7982 | 0.00904 | -0.0236 | 88.2965
7 | 0.8507 | 0.00935 | -0.0235 | 90.984
7.5 | 0.9013 | 0.00973 | -0.0231 | 92.631
8 | 0.9507 | 0.01014 | -0.0224 | 93.7574
8.5 | 0.9995 | 0.01052 | -0.0217 | 95.0095
9 | 1.0461 | 0.01094 | -0.0206 | 95.6216
9.5 | 1.0886 | 0.01149 | -0.0188 | 94.7433
10 | 1.124 | 0.01198 | -0.0156 | 93.823
10.5 | 1.1576 | 0.01252 | -0.0123 | 92.4601
11 | 1.1914 | 0.01316 | -0.0093 | 90.5319
11.5 | 1.2244 | 0.01391 | -0.0064 | 88.023
12 | 1.2561 | 0.01478 | -0.0037 | 84.9865
12.5 | 1.2846 | 0.01589 | -0.0007 | 80.8433
13 | 1.3135 | 0.01705 | 0.002 | 77.0381
13.5 | 1.3434 | 0.01817 | 0.0044 | 73.9351
14 | 1.3708 | 0.01935 | 0.007 | 70.8424
15 | 1.429 | 0.02226 | 0.0105 | 64.1959
15.5 | 1.4549 | 0.02403 | 0.0122 | 60.5452
16 | 1.4757 | 0.02622 | 0.0141 | 56.2815
16.5 | 1.4938 | 0.02871 | 0.016 | 52.0307
17 | 1.5126 | 0.03131 | 0.0174 | 48.3104
17.5 | 1.5338 | 0.03381 | 0.0184 | 45.3653
18 | 1.5544 | 0.03648 | 0.0192 | 42.6096
18.5 | 1.5715 | 0.03959 | 0.0198 | 39.6944
19 | 1.5887 | 0.04279 | 0.0201 | 37.1278
19.5 | 1.5995 | 0.0468 | 0.0203 | 34.1774
20 | 1.6092 | 0.05106 | 0.02 | 31.5159

## 75. Re 5M Mach 0.10 (1)
BIGFOIL.COM POLAR EXPORT
NACA65-116
NACA65-116 |  |  |  | Cl Max: | 1.251 | at alpha= | 12.5 | deg
JavaFoil+Calcfoil stall+Eppler ext transition |  |  |  | L/D Max: | 111.791 | at alpha= | 4 | deg
Re: | 5000000 |  |  | Cd Min: | 0.00474 | at alpha= | -1 | deg
Mach: | 0.1 |  |  | Cl=0 at alpha= | -0.89344 | deg
|  |  |  | @ Cl=0.1, Cd= | 0.0047484
|  |  |  | @ Cl=0.4, Cd= | 0.0049549
|  |  |  | @ Cl=0.6, Cd= | 0.005523
alpha (deg) | Cl | Cd | Cm | Cl/Cd
-19 | -0.839 | 0.1423 | 0.007 | -5.898
-18.5 | -0.865 | 0.13355 | 0.006 | -6.475
-18 | -0.89 | 0.12457 | 0.006 | -7.145
-17.5 | -0.91 | 0.11657 | 0.006 | -7.803
-17 | -0.932 | 0.10485 | 0.005 | -8.887
-16.5 | -0.951 | 0.09483 | 0.005 | -10.03
-16 | -1.066 | 0.03587 | 0.006 | -29.733
-15.5 | -1.088 | 0.02983 | 0.005 | -36.48
-15 | -1.095 | 0.0283 | 0.004 | -38.704
-14.5 | -1.111 | 0.02354 | 0.004 | -47.19
-14 | -1.113 | 0.02191 | 0.003 | -50.778
-13.5 | -1.112 | 0.02 | 0.002 | -55.606
-13 | -1.107 | 0.0183 | 0.001 | -60.516
-12.5 | -1.097 | 0.01698 | 0 | -64.597
-12 | -1.083 | 0.01571 | -0.001 | -68.906
-11.5 | -1.063 | 0.01474 | -0.001 | -72.109
-11 | -1.039 | 0.01395 | -0.002 | -74.533
-10.5 | -1.011 | 0.01318 | -0.003 | -76.715
-10 | -0.979 | 0.01263 | -0.004 | -77.545
-9.5 | -0.944 | 0.01201 | -0.005 | -78.544
-9 | -0.905 | 0.01144 | -0.006 | -79.063
-8.5 | -0.862 | 0.01095 | -0.007 | -78.758
-8 | -0.817 | 0.01047 | -0.008 | -78.004
-7.5 | -0.769 | 0.01006 | -0.009 | -76.398
-7 | -0.718 | 0.00967 | -0.009 | -74.27
-6.5 | -0.665 | 0.00929 | -0.01 | -71.539
-6 | -0.61 | 0.00898 | -0.011 | -67.934
-5.5 | -0.554 | 0.00867 | -0.012 | -63.924
-5 | -0.498 | 0.00858 | -0.013 | -58.101
-4.5 | -0.439 | 0.00818 | -0.014 | -53.709
-4 | -0.379 | 0.00788 | -0.015 | -48.134
-3.5 | -0.319 | 0.00499 | -0.016 | -63.918
-3 | -0.258 | 0.0049 | -0.017 | -52.72
-2.5 | -0.197 | 0.00483 | -0.018 | -40.849
-2 | -0.136 | 0.00479 | -0.019 | -28.397
-1.5 | -0.075 | 0.00477 | -0.02 | -15.672
-1 | -0.013 | 0.00474 | -0.021 | -2.777
-0.5 | 0.048 | 0.00474 | -0.022 | 10.208
0 | 0.11 | 0.00475 | -0.023 | 23.156
0.5 | 0.172 | 0.0048 | -0.024 | 35.796
1 | 0.233 | 0.00477 | -0.024 | 48.907
1.5 | 0.295 | 0.00484 | -0.025 | 60.936
2 | 0.356 | 0.00489 | -0.026 | 72.874
2.5 | 0.417 | 0.00498 | -0.027 | 83.656
3 | 0.477 | 0.00508 | -0.028 | 93.875
3.5 | 0.537 | 0.00522 | -0.029 | 102.876
4 | 0.597 | 0.00534 | -0.03 | 111.791
4.5 | 0.656 | 0.00894 | -0.031 | 73.371
5 | 0.712 | 0.00865 | -0.032 | 82.322
5.5 | 0.768 | 0.00944 | -0.033 | 81.351
6 | 0.822 | 0.00979 | -0.033 | 83.921
6.5 | 0.874 | 0.0102 | -0.034 | 85.626
7 | 0.923 | 0.01057 | -0.035 | 87.339
7.5 | 0.971 | 0.01105 | -0.036 | 87.829
8 | 1.015 | 0.01153 | -0.037 | 88.055
8.5 | 1.057 | 0.01197 | -0.037 | 88.364
9 | 1.096 | 0.01253 | -0.038 | 87.46
9.5 | 1.131 | 0.01313 | -0.039 | 86.127
10 | 1.162 | 0.01377 | -0.04 | 84.395
10.5 | 1.19 | 0.01452 | -0.04 | 81.92
11 | 1.213 | 0.01549 | -0.041 | 78.285
11.5 | 1.232 | 0.01625 | -0.042 | 75.822
12 | 1.246 | 0.01715 | -0.042 | 72.666
12.5 | 1.251 | 0.01845 | -0.043 | 67.811
13 | 1.251 | 0.01959 | -0.044 | 63.889
13.5 | 1.247 | 0.02089 | -0.044 | 59.686
14 | 1.236 | 0.02273 | -0.045 | 54.35
14.5 | 1.219 | 0.02496 | -0.045 | 48.854
15 | 1.198 | 0.02759 | -0.046 | 43.427
15.5 | 1.173 | 0.03068 | -0.046 | 38.231
16 | 1.141 | 0.03551 | -0.046 | 32.127
16.5 | 1.114 | 0.03796 | -0.046 | 29.336
17 | 1.074 | 0.04526 | -0.046 | 23.717
17.5 | 0.975 | 0.0882 | -0.04 | 11.051

## 76. Re 5M Mach 0.10 (2)
BIGFOIL.COM POLAR EXPORT
NACA65-116
NACA65-116 |  |  |  | Cl Max: | 1.5973 | at alpha= | 20 | deg
XFOIL ncrit=9 |  |  |  | L/D Max: | 94.9864 | at alpha= | 9 | deg
Re: | 5000000 |  |  | Cd Min: | 0.05478 | at alpha= | 20 | deg
Mach: | 0.1 |  |  | Cl=0 at alpha= | -0.78381 | deg
|  |  |  | @ Cl=0.1, Cd= | 0.003981
|  |  |  | @ Cl=0.4, Cd= | 0.0047862
|  |  |  | @ Cl=0.6, Cd= | 0.0076442
alpha (deg) | Cl | Cd | Cm | Cl/Cd
-20 | -1.4993 | 0.0503 | -0.0505 | -29.8072
-19.5 | -1.4956 | 0.0456 | -0.0506 | -32.7982
-19 | -1.4881 | 0.04134 | -0.0506 | -35.9966
-18.5 | -1.4769 | 0.03762 | -0.0502 | -39.2584
-18 | -1.4626 | 0.03426 | -0.0496 | -42.6912
-17.5 | -1.4422 | 0.03153 | -0.049 | -45.7406
-17 | -1.4194 | 0.0291 | -0.0482 | -48.7766
-16.5 | -1.3977 | 0.02673 | -0.047 | -52.2896
-16 | -1.3725 | 0.02468 | -0.0458 | -55.6118
-15.5 | -1.345 | 0.02286 | -0.0445 | -58.8364
-15 | -1.3167 | 0.02118 | -0.043 | -62.1671
-14.5 | -1.2761 | 0.01948 | -0.0438 | -65.5082
-14 | -1.2416 | 0.01784 | -0.0434 | -69.5964
-13.5 | -1.217 | 0.01652 | -0.0402 | -73.6683
-13 | -1.1874 | 0.01545 | -0.0375 | -76.8544
-12.5 | -1.1555 | 0.01453 | -0.0349 | -79.5251
-12 | -1.1237 | 0.01367 | -0.0321 | -82.2019
-11.5 | -1.0896 | 0.01299 | -0.0293 | -83.8799
-11 | -1.0577 | 0.01233 | -0.0258 | -85.7826
-10.5 | -1.0261 | 0.01184 | -0.022 | -86.6639
-10 | -0.9871 | 0.01119 | -0.0195 | -88.2127
-9.5 | -0.9421 | 0.01067 | -0.0181 | -88.2943
-9 | -0.8939 | 0.01024 | -0.0172 | -87.2949
-8.5 | -0.844 | 0.00987 | -0.0166 | -85.5117
-8 | -0.7923 | 0.00952 | -0.0162 | -83.2248
-7.5 | -0.7417 | 0.00909 | -0.0157 | -81.5952
-7 | -0.6888 | 0.00875 | -0.0155 | -78.72
-6.5 | -0.6346 | 0.00847 | -0.0156 | -74.9233
-6 | -0.5805 | 0.00815 | -0.0156 | -71.227
-5.5 | -0.5253 | 0.00789 | -0.0159 | -66.5779
-5 | -0.4699 | 0.00761 | -0.0162 | -61.7477
-4.5 | -0.4144 | 0.00732 | -0.0165 | -56.612
-4 | -0.36 | 0.00688 | -0.0166 | -52.3256
-3.5 | -0.3063 | 0.00635 | -0.0167 | -48.2362
-3 | -0.2525 | 0.00569 | -0.0169 | -44.3761
-2.5 | -0.1995 | 0.00489 | -0.0172 | -40.7975
-2 | -0.1441 | 0.00427 | -0.0177 | -33.7471
-1.5 | -0.0855 | 0.00405 | -0.0185 | -21.1111
-1 | -0.0259 | 0.00402 | -0.0195 | -6.4428
-0.5 | 0.034 | 0.00398 | -0.0205 | 8.5427
0 | 0.094 | 0.00398 | -0.0216 | 23.6181
0.5 | 0.1538 | 0.00399 | -0.0225 | 38.5464
1 | 0.2135 | 0.00405 | -0.0235 | 52.716
1.5 | 0.2732 | 0.00408 | -0.0245 | 66.9608
2 | 0.332 | 0.00419 | -0.0253 | 79.2363
2.5 | 0.3881 | 0.00458 | -0.0257 | 84.738
3 | 0.4383 | 0.00545 | -0.0253 | 80.422
4 | 0.5392 | 0.00697 | -0.0244 | 77.3601
4.5 | 0.5906 | 0.00755 | -0.0241 | 78.2252
5 | 0.6425 | 0.00807 | -0.0237 | 79.6159
5.5 | 0.696 | 0.00841 | -0.0237 | 82.7586
6 | 0.7496 | 0.00873 | -0.0236 | 85.8648
6.5 | 0.8022 | 0.00908 | -0.0234 | 88.348
7 | 0.8547 | 0.00941 | -0.0231 | 90.8289
7.5 | 0.9053 | 0.00981 | -0.0226 | 92.2834
8 | 0.9549 | 0.01021 | -0.0218 | 93.526
8.5 | 1.0035 | 0.0106 | -0.0209 | 94.6698
9 | 1.0496 | 0.01105 | -0.0196 | 94.9864
9.5 | 1.0895 | 0.01164 | -0.0172 | 93.5997
10 | 1.1234 | 0.01212 | -0.0135 | 92.6898
10.5 | 1.1576 | 0.01271 | -0.0103 | 91.0779
11 | 1.1916 | 0.0134 | -0.0073 | 88.9254
11.5 | 1.2245 | 0.01422 | -0.0044 | 86.1111
12 | 1.2558 | 0.01518 | -0.0015 | 82.7273
12.5 | 1.2833 | 0.01641 | 0.0016 | 78.2023
13 | 1.3144 | 0.01754 | 0.0041 | 74.9373
13.5 | 1.3442 | 0.01874 | 0.0066 | 71.7289
14 | 1.3708 | 0.02001 | 0.0094 | 68.5057
15 | 1.4283 | 0.0232 | 0.0129 | 61.5647
15.5 | 1.4524 | 0.02519 | 0.0148 | 57.6578
16 | 1.4708 | 0.02768 | 0.0168 | 53.1358
16.5 | 1.4893 | 0.0303 | 0.0185 | 49.1518
17 | 1.5107 | 0.03283 | 0.0197 | 46.0158
17.5 | 1.5315 | 0.03553 | 0.0207 | 43.1044
18 | 1.5504 | 0.03852 | 0.0215 | 40.2492
18.5 | 1.566 | 0.04194 | 0.0221 | 37.3391
19 | 1.5815 | 0.04553 | 0.0223 | 34.7353
19.5 | 1.5906 | 0.04991 | 0.0223 | 31.8694
20 | 1.5973 | 0.05478 | 0.0218 | 29.1585

## 77. Re 5M Mach 0.25 (1)
BIGFOIL.COM POLAR EXPORT
NACA65-116
NACA65-116 |  |  |  | Cl Max: | 1.186 | at alpha= | 11.5 | deg
JavaFoil+Calcfoil stall+Eppler ext transition |  |  |  | L/D Max: | 104.119 | at alpha= | 3.5 | deg
Re: | 5000000 |  |  | Cd Min: | 0.00477 | at alpha= | -0.5 | deg
Mach: | 0.25 |  |  | Cl=0 at alpha= | -0.89062 | deg
|  |  |  | @ Cl=0.1, Cd= | 0.00477
|  |  |  | @ Cl=0.4, Cd= | 0.0050248
|  |  |  | @ Cl=0.6, Cd= | 0.005843
alpha (deg) | Cl | Cd | Cm | Cl/Cd
-17 | -0.629 | 0.13603 | 0.004 | -4.624
-16.5 | -0.675 | 0.12658 | 0.004 | -5.33
-16 | -0.716 | 0.11822 | 0.003 | -6.06
-15.5 | -0.755 | 0.10936 | 0.003 | -6.904
-15 | -0.789 | 0.10302 | 0.003 | -7.659
-14.5 | -0.827 | 0.08853 | 0.003 | -9.339
-14 | -0.958 | 0.03075 | 0.003 | -31.164
-13.5 | -0.995 | 0.02445 | 0.002 | -40.676
-13 | -1.011 | 0.02264 | 0.001 | -44.644
-12.5 | -1.027 | 0.01952 | 0 | -52.604
-12 | -1.03 | 0.01787 | -0.001 | -57.652
-11.5 | -1.027 | 0.01631 | -0.001 | -62.957
-11 | -1.016 | 0.01519 | -0.002 | -66.906
-10.5 | -0.998 | 0.01424 | -0.003 | -70.133
-10 | -0.974 | 0.01348 | -0.004 | -72.275
-9.5 | -0.945 | 0.01275 | -0.005 | -74.108
-9 | -0.911 | 0.01209 | -0.006 | -75.354
-8.5 | -0.872 | 0.0115 | -0.007 | -75.786
-8 | -0.829 | 0.01098 | -0.008 | -75.483
-7.5 | -0.782 | 0.01048 | -0.009 | -74.6
-7 | -0.732 | 0.01003 | -0.01 | -73.006
-6.5 | -0.679 | 0.00962 | -0.011 | -70.511
-6 | -0.623 | 0.00926 | -0.012 | -67.349
-5.5 | -0.567 | 0.00891 | -0.013 | -63.56
-5 | -0.509 | 0.00857 | -0.014 | -59.342
-4.5 | -0.45 | 0.00768 | -0.015 | -58.523
-4 | -0.39 | 0.00814 | -0.016 | -47.867
-3.5 | -0.328 | 0.00504 | -0.017 | -65.048
-3 | -0.265 | 0.00497 | -0.017 | -53.42
-2.5 | -0.203 | 0.00489 | -0.018 | -41.432
-2 | -0.14 | 0.00486 | -0.019 | -28.805
-1.5 | -0.077 | 0.00479 | -0.02 | -16.045
-1 | -0.014 | 0.00481 | -0.021 | -2.814
-0.5 | 0.05 | 0.00477 | -0.022 | 10.432
0 | 0.113 | 0.00477 | -0.023 | 23.711
0.5 | 0.176 | 0.0048 | -0.024 | 36.756
1 | 0.24 | 0.00487 | -0.025 | 49.258
1.5 | 0.303 | 0.00487 | -0.026 | 62.266
2 | 0.366 | 0.00497 | -0.027 | 73.757
2.5 | 0.428 | 0.00507 | -0.028 | 84.418
3 | 0.49 | 0.00511 | -0.029 | 95.979
3.5 | 0.552 | 0.0053 | -0.03 | 104.119
4 | 0.613 | 0.00599 | -0.031 | 102.377
4.5 | 0.671 | 0.00853 | -0.032 | 78.713
5 | 0.729 | 0.00939 | -0.032 | 77.593
5.5 | 0.785 | 0.00975 | -0.033 | 80.513
6 | 0.84 | 0.01014 | -0.034 | 82.827
6.5 | 0.891 | 0.01058 | -0.035 | 84.278
7 | 0.941 | 0.01103 | -0.036 | 85.245
7.5 | 0.986 | 0.01154 | -0.037 | 85.459
8 | 1.029 | 0.01209 | -0.037 | 85.072
8.5 | 1.067 | 0.01263 | -0.038 | 84.495
9 | 1.101 | 0.01333 | -0.039 | 82.599
9.5 | 1.13 | 0.01414 | -0.04 | 79.898
10 | 1.153 | 0.01497 | -0.041 | 77.04
10.5 | 1.171 | 0.01572 | -0.041 | 74.494
11 | 1.182 | 0.01694 | -0.042 | 69.747
11.5 | 1.186 | 0.01819 | -0.043 | 65.197
12 | 1.183 | 0.01919 | -0.043 | 61.653
12.5 | 1.166 | 0.02081 | -0.044 | 56.012
13 | 1.138 | 0.02296 | -0.044 | 49.572
13.5 | 1.101 | 0.02573 | -0.045 | 42.778
14 | 1.048 | 0.03112 | -0.045 | 33.659
14.5 | 0.899 | 0.08024 | -0.035 | 11.202
15 | 0.831 | 0.10109 | -0.03 | 8.222
15.5 | 0.777 | 0.11109 | -0.028 | 6.993
16 | 0.72 | 0.12106 | -0.027 | 5.951
16.5 | 0.661 | 0.13157 | -0.025 | 5.023

## 78. Re 5M Mach 0.25 (2)
BIGFOIL.COM POLAR EXPORT
NACA65-116
NACA65-116 |  |  |  | Cl Max: | 1.4915 | at alpha= | 18.5 | deg
XFOIL ncrit=9 |  |  |  | L/D Max: | 91.7266 | at alpha= | 8.5 | deg
Re: | 5000000 |  |  | Cd Min: | 0.09298 | at alpha= | -20 | deg
Mach: | 0.25 |  |  | Cl=0 at alpha= | -0.78019 | deg
|  |  |  | @ Cl=0.1, Cd= | 0.0040295
|  |  |  | @ Cl=0.4, Cd= | 0.0046041
|  |  |  | @ Cl=0.6, Cd= | 0.0077258
alpha (deg) | Cl | Cd | Cm | Cl/Cd
-20 | -1.2597 | 0.09298 | -0.0447 | -13.5481
-19.5 | -1.2991 | 0.07993 | -0.0516 | -16.253
-19 | -1.3279 | 0.06935 | -0.0561 | -19.1478
-18.5 | -1.3504 | 0.06047 | -0.0588 | -22.3317
-18 | -1.3629 | 0.05318 | -0.06 | -25.6281
-17.5 | -1.364 | 0.04741 | -0.0604 | -28.7703
-17 | -1.3606 | 0.0423 | -0.0602 | -32.1655
-16.5 | -1.3532 | 0.03773 | -0.0595 | -35.8654
-16 | -1.3407 | 0.03384 | -0.0584 | -39.6188
-15.5 | -1.3227 | 0.03054 | -0.0571 | -43.3104
-15 | -1.303 | 0.02761 | -0.0554 | -47.193
-14.5 | -1.2943 | 0.02502 | -0.0509 | -51.7306
-14 | -1.2182 | 0.02253 | -0.0584 | -54.0701
-13.5 | -1.2007 | 0.02048 | -0.0544 | -58.6279
-13 | -1.1804 | 0.01851 | -0.0507 | -63.7709
-12.5 | -1.1524 | 0.017 | -0.0474 | -67.7882
-12 | -1.1203 | 0.01576 | -0.0443 | -71.085
-11.5 | -1.0865 | 0.01468 | -0.0413 | -74.0123
-11 | -1.0532 | 0.01368 | -0.0379 | -76.9883
-10.5 | -1.0185 | 0.01283 | -0.0345 | -79.3843
-10 | -0.9842 | 0.0121 | -0.0306 | -81.3388
-9.5 | -0.9572 | 0.01138 | -0.0252 | -84.1125
-9 | -0.9134 | 0.01078 | -0.0227 | -84.731
-8.5 | -0.8647 | 0.0103 | -0.0211 | -83.9515
-8 | -0.8135 | 0.00988 | -0.0199 | -82.3381
-7.5 | -0.7609 | 0.00946 | -0.019 | -80.4334
-7 | -0.7082 | 0.00903 | -0.0181 | -78.4275
-6.5 | -0.6531 | 0.00868 | -0.0177 | -75.2419
-5.5 | -0.5408 | 0.00804 | -0.0174 | -67.2637
-5 | -0.4837 | 0.00777 | -0.0174 | -62.2523
-4.5 | -0.4262 | 0.00747 | -0.0176 | -57.0549
-4 | -0.3699 | 0.00708 | -0.0177 | -52.2458
-3.5 | -0.3147 | 0.00651 | -0.0176 | -48.341
-3 | -0.2601 | 0.00583 | -0.0176 | -44.6141
-2.5 | -0.206 | 0.005 | -0.0177 | -41.2
-2 | -0.1494 | 0.0043 | -0.0181 | -34.7442
-1.5 | -0.089 | 0.00409 | -0.019 | -21.7604
-1 | -0.0273 | 0.00405 | -0.02 | -6.7407
-0.5 | 0.0348 | 0.00401 | -0.0211 | 8.6783
0 | 0.0968 | 0.00403 | -0.0221 | 24.0199
0.5 | 0.1587 | 0.00402 | -0.0231 | 39.4776
1 | 0.2203 | 0.00408 | -0.0241 | 53.9951
1.5 | 0.2821 | 0.00413 | -0.0251 | 68.3051
2 | 0.343 | 0.00423 | -0.026 | 81.0875
2.5 | 0.4009 | 0.00461 | -0.0263 | 86.9631
3 | 0.4514 | 0.00557 | -0.0256 | 81.0413
3.5 | 0.503 | 0.00636 | -0.025 | 79.0881
4 | 0.5533 | 0.00719 | -0.0241 | 76.9541
4.5 | 0.6056 | 0.00779 | -0.0235 | 77.7407
5 | 0.6592 | 0.00828 | -0.023 | 79.6135
5.5 | 0.7142 | 0.00863 | -0.0226 | 82.7578
6 | 0.7687 | 0.00899 | -0.0222 | 85.5061
6.5 | 0.8228 | 0.00934 | -0.0216 | 88.0942
7 | 0.8753 | 0.00974 | -0.0207 | 89.8665
7.5 | 0.9255 | 0.0102 | -0.0194 | 90.7353
8.5 | 1.02 | 0.01112 | -0.0156 | 91.7266
9 | 1.052 | 0.01172 | -0.0108 | 89.7611
9.5 | 1.0868 | 0.01242 | -0.007 | 87.504
10 | 1.1225 | 0.0132 | -0.0035 | 85.0379
10.5 | 1.1582 | 0.01407 | -0.0003 | 82.317
11 | 1.1922 | 0.01511 | 0.003 | 78.9014
11.5 | 1.2229 | 0.01639 | 0.0064 | 74.6126
12 | 1.2525 | 0.01784 | 0.0097 | 70.2074
12.5 | 1.2857 | 0.01919 | 0.0124 | 66.9984
13 | 1.3142 | 0.02087 | 0.0154 | 62.9708
13.5 | 1.3409 | 0.02268 | 0.0184 | 59.1226
14 | 1.3707 | 0.02443 | 0.0206 | 56.1072
15 | 1.4089 | 0.02996 | 0.0258 | 47.026
15.5 | 1.4312 | 0.0328 | 0.0276 | 43.6341
16 | 1.449 | 0.03616 | 0.0292 | 40.0719
16.5 | 1.4621 | 0.04011 | 0.0305 | 36.4523
17 | 1.4769 | 0.04416 | 0.0314 | 33.4443
17.5 | 1.4866 | 0.04893 | 0.0317 | 30.3822
18 | 1.4903 | 0.05457 | 0.0315 | 27.3099
18.5 | 1.4915 | 0.06086 | 0.0305 | 24.5071
19 | 1.4835 | 0.0686 | 0.0285 | 21.6254
19.5 | 1.4725 | 0.07721 | 0.0253 | 19.0714
20 | 1.4432 | 0.08895 | 0.0198 | 16.2248

## 79. Re 5M Mach 0.50 (1)
BIGFOIL.COM POLAR EXPORT
NACA65-116
NACA65-116 |  |  |  | Cl Max: | 1.151 | at alpha= | 20 | deg
JavaFoil+Calcfoil stall+Eppler ext transition |  |  |  | L/D Max: | 109.364 | at alpha= | 3.5 | deg
Re: | 5000000 |  |  | Cd Min: | 0.00496 | at alpha= | -1 | deg
Mach: | 0.5 |  |  | Cl=0 at alpha= | -0.89437 | deg
|  |  |  | @ Cl=0.1, Cd= | 0.0049726
|  |  |  | @ Cl=0.4, Cd= | 0.0051797
|  |  |  | @ Cl=0.6, Cd= | 0.0055891
alpha (deg) | Cl | Cd | Cm | Cl/Cd
-20 | -1.068 | 0.15819 | 0.009 | -6.752
-19.5 | -1.037 | 0.15366 | 0.008 | -6.746
-19 | -1.006 | 0.14905 | 0.007 | -6.748
-18.5 | -0.979 | 0.14374 | 0.007 | -6.808
-18 | -0.951 | 0.13953 | 0.006 | -6.818
-17.5 | -0.927 | 0.1369 | 0.006 | -6.774
-17 | -0.897 | 0.13188 | 0.005 | -6.802
-16.5 | -0.868 | 0.1256 | 0.005 | -6.909
-16 | -0.84 | 0.12109 | 0.004 | -6.939
-15.5 | -0.816 | 0.11992 | 0.004 | -6.802
-15 | -0.786 | 0.11147 | 0.003 | -7.05
-14.5 | -0.757 | 0.10794 | 0.002 | -7.013
-14 | -0.73 | 0.1064 | 0.002 | -6.858
-13.5 | -0.702 | 0.10271 | 0.001 | -6.839
-13 | -0.675 | 0.09857 | 0.001 | -6.843
-12.5 | -0.647 | 0.08965 | 0 | -7.216
-12 | -0.62 | 0.08093 | 0 | -7.663
-11.5 | -0.595 | 0.073 | -0.001 | -8.147
-11 | -0.571 | 0.0662 | -0.002 | -8.62
-10.5 | -0.536 | 0.07437 | -0.002 | -7.203
-10 | -0.509 | 0.06526 | -0.002 | -7.806
-9.5 | -0.571 | 0.01825 | -0.005 | -31.284
-9 | -0.543 | 0.01624 | -0.007 | -33.429
-8.5 | -0.726 | 0.01623 | -0.008 | -44.724
-8 | -0.805 | 0.01402 | -0.009 | -57.408
-7.5 | -0.802 | 0.01295 | -0.01 | -61.954
-7 | -0.772 | 0.01214 | -0.011 | -63.628
-6.5 | -0.727 | 0.01142 | -0.012 | -63.681
-6 | -0.675 | 0.01075 | -0.013 | -62.796
-5.5 | -0.618 | 0.01021 | -0.014 | -60.536
-5 | -0.557 | 0.00971 | -0.015 | -57.402
-4.5 | -0.494 | 0.00929 | -0.016 | -53.21
-4 | -0.429 | 0.00883 | -0.017 | -48.571
-3.5 | -0.362 | 0.00848 | -0.018 | -42.679
-3 | -0.296 | 0.0052 | -0.02 | -57.003
-2.5 | -0.227 | 0.00508 | -0.021 | -44.56
-2 | -0.156 | 0.00504 | -0.022 | -31.021
-1.5 | -0.086 | 0.00499 | -0.023 | -17.221
-1 | -0.015 | 0.00496 | -0.024 | -3.049
-0.5 | 0.056 | 0.00496 | -0.025 | 11.216
0 | 0.126 | 0.00498 | -0.026 | 25.391
0.5 | 0.197 | 0.00501 | -0.027 | 39.34
1 | 0.268 | 0.00502 | -0.028 | 53.349
1.5 | 0.339 | 0.00511 | -0.029 | 66.273
2 | 0.409 | 0.00519 | -0.03 | 78.933
2.5 | 0.478 | 0.00531 | -0.031 | 89.965
3 | 0.547 | 0.00548 | -0.032 | 99.775
3.5 | 0.615 | 0.00562 | -0.033 | 109.364
4 | 0.675 | 0.00974 | -0.034 | 69.271
4.5 | 0.738 | 0.0103 | -0.035 | 71.665
5 | 0.799 | 0.01083 | -0.036 | 73.781
5.5 | 0.856 | 0.01139 | -0.037 | 75.163
6 | 0.908 | 0.01199 | -0.038 | 75.711
6.5 | 0.95 | 0.01276 | -0.039 | 74.475
7 | 0.981 | 0.01361 | -0.04 | 72.075
7.5 | 0.99 | 0.01462 | -0.04 | 67.707
8 | 0.955 | 0.01614 | -0.041 | 59.194
8.5 | 0.525 | 0.05475 | -0.023 | 9.594
9 | 0.55 | 0.06239 | -0.02 | 8.812
9.5 | 0.691 | 0.01949 | -0.044 | 35.473
10 | 0.612 | 0.0627 | -0.027 | 9.759
10.5 | 0.632 | 0.07215 | -0.023 | 8.766
11 | 0.66 | 0.08362 | -0.023 | 7.889
11.5 | 0.798 | 0.02832 | -0.046 | 28.17
12 | 0.715 | 0.08284 | -0.025 | 8.635
12.5 | 0.742 | 0.09152 | -0.026 | 8.11
13 | 0.77 | 0.0977 | -0.027 | 7.886
13.5 | 0.797 | 0.10237 | -0.027 | 7.784
14 | 0.824 | 0.10659 | -0.028 | 7.728
14.5 | 0.852 | 0.10971 | -0.029 | 7.767
15 | 0.882 | 0.11754 | -0.032 | 7.506
15.5 | 0.906 | 0.12023 | -0.03 | 7.536
16 | 0.933 | 0.12476 | -0.031 | 7.48
16.5 | 0.963 | 0.1293 | -0.033 | 7.45
17 | 0.994 | 0.13625 | -0.035 | 7.292
17.5 | 1.016 | 0.13732 | -0.034 | 7.396
18 | 1.042 | 0.14001 | -0.035 | 7.446
18.5 | 1.073 | 0.14537 | -0.037 | 7.384
19 | 1.109 | 0.14638 | -0.04 | 7.574
19.5 | 1.125 | 0.15756 | -0.038 | 7.138
20 | 1.151 | 0.16042 | -0.038 | 7.177

## 80. Re 5M Mach 0.50 (2)
BIGFOIL.COM POLAR EXPORT
NACA65-116
NACA65-116 |  |  |  | Cl Max: | 1.0532 | at alpha= | 10.5 | deg
XFOIL ncrit=9 |  |  |  | L/D Max: | 95.6785 | at alpha= | 2.5 | deg
Re: | 5000000 |  |  | Cd Min: | 0.15214 | at alpha= | 15.5 | deg
Mach: | 0.5 |  |  | Cl=0 at alpha= | -0.76475 | deg
|  |  |  | @ Cl=0.1, Cd= | 0.0041837
|  |  |  | @ Cl=0.4, Cd= | 0.0044361
|  |  |  | @ Cl=0.6, Cd= | 0.0080352
alpha (deg) | Cl | Cd | Cm | Cl/Cd
-15 | -0.6197 | 0.13741 | -0.0272 | -4.5099
-14.5 | -0.6394 | 0.12302 | -0.036 | -5.1975
-14 | -0.6547 | 0.10988 | -0.0441 | -5.9583
-13.5 | -0.6764 | 0.09589 | -0.0526 | -7.0539
-12.5 | -0.7331 | 0.06715 | -0.0722 | -10.9173
-12 | -0.7613 | 0.05598 | -0.0785 | -13.5995
-11.5 | -0.7959 | 0.04593 | -0.082 | -17.3285
-11 | -0.8289 | 0.03741 | -0.0824 | -22.1572
-10.5 | -0.8563 | 0.03033 | -0.08 | -28.2328
-10 | -0.8754 | 0.02443 | -0.075 | -35.833
-9.5 | -0.8738 | 0.02035 | -0.0692 | -42.9386
-9 | -0.8605 | 0.01734 | -0.0631 | -49.6251
-8.5 | -0.8373 | 0.01508 | -0.0572 | -55.5239
-8 | -0.8053 | 0.01337 | -0.0518 | -60.2319
-7.5 | -0.7711 | 0.01196 | -0.0463 | -64.4732
-7 | -0.7337 | 0.0109 | -0.0409 | -67.3119
-6.5 | -0.7039 | 0.01004 | -0.0337 | -70.1096
-6 | -0.6531 | 0.00947 | -0.0299 | -68.9652
-5.5 | -0.5951 | 0.009 | -0.0275 | -66.1222
-5 | -0.5356 | 0.00855 | -0.0255 | -62.6433
-4.5 | -0.4725 | 0.00818 | -0.0244 | -57.7628
-4 | -0.4093 | 0.0078 | -0.0235 | -52.4744
-3.5 | -0.3482 | 0.00729 | -0.0225 | -47.7641
-3 | -0.2906 | 0.00647 | -0.0214 | -44.915
-2.5 | -0.2346 | 0.00539 | -0.0203 | -43.525
-2 | -0.1737 | 0.00448 | -0.0201 | -38.7723
-1.5 | -0.1043 | 0.00426 | -0.021 | -24.4836
-1 | -0.0335 | 0.00421 | -0.022 | -7.9572
-0.5 | 0.0377 | 0.00421 | -0.0232 | 8.9549
0 | 0.1089 | 0.00418 | -0.0245 | 26.0526
0.5 | 0.1799 | 0.00421 | -0.0256 | 42.7316
1 | 0.2513 | 0.00425 | -0.0268 | 59.1294
1.5 | 0.322 | 0.00429 | -0.0279 | 75.0583
2 | 0.3924 | 0.00439 | -0.0287 | 89.385
2.5 | 0.4583 | 0.00479 | -0.0288 | 95.6785
3 | 0.5076 | 0.00606 | -0.0264 | 83.7624
3.5 | 0.5573 | 0.00714 | -0.0237 | 78.0532
4 | 0.605 | 0.00814 | -0.0206 | 74.3243
4.5 | 0.658 | 0.00879 | -0.0179 | 74.8578
5.5 | 0.763 | 0.00974 | -0.0117 | 78.3368
6.5 | 0.8473 | 0.01114 | -0.0019 | 76.0592
7 | 0.8872 | 0.01221 | 0.0029 | 72.6618
7.5 | 0.9285 | 0.01338 | 0.0074 | 69.3946
8 | 0.9671 | 0.01483 | 0.012 | 65.2124
8.5 | 1.0006 | 0.01665 | 0.017 | 60.0961
9 | 1.0255 | 0.01906 | 0.0224 | 53.8038
9.5 | 1.044 | 0.02201 | 0.0279 | 47.433
10 | 1.0527 | 0.02573 | 0.0334 | 40.9133
10.5 | 1.0532 | 0.03036 | 0.0385 | 34.6904
11 | 1.0445 | 0.03626 | 0.0423 | 28.8058
11.5 | 1.0289 | 0.04339 | 0.0441 | 23.7128
12 | 0.9912 | 0.05338 | 0.0431 | 18.5688
12.5 | 0.954 | 0.0648 | 0.0389 | 14.7222
13 | 0.9201 | 0.07758 | 0.0319 | 11.86
13.5 | 0.8917 | 0.09156 | 0.0227 | 9.739
14 | 0.8666 | 0.10668 | 0.0123 | 8.1234
14.5 | 0.8422 | 0.12243 | 0.002 | 6.879
15 | 0.8168 | 0.13838 | -0.0082 | 5.9026
15.5 | 0.8055 | 0.15214 | -0.017 | 5.2945

## 81. Re 6M Mach 0.00 (1)
BIGFOIL.COM POLAR EXPORT
NACA65-116
NACA65-116 |  |  |  | Cl Max: | 1.266 | at alpha= | 13 | deg
JavaFoil+Calcfoil stall+Eppler ext transition |  |  |  | L/D Max: | 104.091 | at alpha= | 3.5 | deg
Re: | 6000000 |  |  | Cd Min: | 0.00466 | at alpha= | -0.5 | deg
Mach: | 0 |  |  | Cl=0 at alpha= | -0.89344 | deg
|  |  |  | @ Cl=0.1, Cd= | 0.0046936
|  |  |  | @ Cl=0.4, Cd= | 0.0048905
|  |  |  | @ Cl=0.6, Cd= | 0.0063244
alpha (deg) | Cl | Cd | Cm | Cl/Cd
-19.5 | -0.87 | 0.14062 | 0.007 | -6.186
-19 | -0.895 | 0.13015 | 0.007 | -6.873
-18.5 | -0.92 | 0.11953 | 0.007 | -7.693
-18 | -0.969 | 0.08906 | 0.007 | -10.875
-17.5 | -0.98 | 0.08727 | 0.007 | -11.23
-17 | -1.05 | 0.05006 | 0.007 | -20.973
-16.5 | -1.092 | 0.03443 | 0.007 | -31.724
-16 | -1.11 | 0.02947 | 0.006 | -37.684
-15.5 | -1.122 | 0.02635 | 0.005 | -42.587
-15 | -1.131 | 0.02356 | 0.004 | -48
-14.5 | -1.135 | 0.02146 | 0.004 | -52.865
-14 | -1.132 | 0.02024 | 0.003 | -55.938
-13.5 | -1.128 | 0.01864 | 0.002 | -60.504
-13 | -1.12 | 0.01714 | 0.001 | -65.344
-12.5 | -1.107 | 0.01594 | 0 | -69.453
-12 | -1.09 | 0.01484 | -0.001 | -73.474
-11.5 | -1.069 | 0.01396 | -0.001 | -76.584
-11 | -1.043 | 0.01321 | -0.002 | -78.949
-10.5 | -1.014 | 0.01258 | -0.003 | -80.614
-10 | -0.981 | 0.01204 | -0.004 | -81.414
-9.5 | -0.944 | 0.01149 | -0.005 | -82.128
-9 | -0.904 | 0.01097 | -0.006 | -82.405
-8.5 | -0.861 | 0.01049 | -0.007 | -82.081
-8 | -0.815 | 0.01006 | -0.008 | -81.046
-7.5 | -0.767 | 0.00969 | -0.009 | -79.19
-7 | -0.716 | 0.0093 | -0.009 | -76.979
-6.5 | -0.663 | 0.00898 | -0.01 | -73.855
-6 | -0.608 | 0.00867 | -0.011 | -70.142
-5.5 | -0.554 | 0.00853 | -0.012 | -64.943
-5 | -0.496 | 0.00827 | -0.013 | -60.001
-4.5 | -0.437 | 0.00784 | -0.014 | -55.742
-4 | -0.378 | 0.00762 | -0.015 | -49.529
-3.5 | -0.318 | 0.00492 | -0.016 | -64.569
-3 | -0.257 | 0.00486 | -0.017 | -52.923
-2.5 | -0.196 | 0.00476 | -0.018 | -41.23
-2 | -0.135 | 0.0047 | -0.019 | -28.792
-1.5 | -0.074 | 0.0047 | -0.02 | -15.814
-1 | -0.013 | 0.00467 | -0.021 | -2.806
-0.5 | 0.048 | 0.00466 | -0.022 | 10.343
0 | 0.11 | 0.0047 | -0.022 | 23.304
0.5 | 0.171 | 0.00472 | -0.023 | 36.185
1 | 0.232 | 0.00468 | -0.024 | 49.609
1.5 | 0.293 | 0.00477 | -0.025 | 61.503
2 | 0.355 | 0.00486 | -0.026 | 72.984
2.5 | 0.414 | 0.0049 | -0.027 | 84.544
3 | 0.475 | 0.00503 | -0.028 | 94.315
3.5 | 0.535 | 0.00514 | -0.029 | 104.091
4 | 0.594 | 0.00606 | -0.03 | 98.061
4.5 | 0.653 | 0.00866 | -0.031 | 75.345
5 | 0.711 | 0.00906 | -0.032 | 78.405
5.5 | 0.766 | 0.00864 | -0.032 | 88.655
6 | 0.819 | 0.00945 | -0.033 | 86.67
6.5 | 0.871 | 0.00984 | -0.034 | 88.527
7 | 0.921 | 0.01019 | -0.035 | 90.439
7.5 | 0.969 | 0.01063 | -0.036 | 91.171
8 | 1.014 | 0.01104 | -0.036 | 91.877
8.5 | 1.056 | 0.01147 | -0.037 | 92.118
9 | 1.096 | 0.01198 | -0.038 | 91.464
9.5 | 1.132 | 0.01255 | -0.039 | 90.182
10 | 1.164 | 0.01313 | -0.039 | 88.692
10.5 | 1.193 | 0.01382 | -0.04 | 86.307
11 | 1.218 | 0.01464 | -0.041 | 83.192
11.5 | 1.239 | 0.01544 | -0.042 | 80.245
12 | 1.255 | 0.01641 | -0.042 | 76.464
12.5 | 1.263 | 0.01742 | -0.043 | 72.507
13 | 1.266 | 0.01845 | -0.044 | 68.629
13.5 | 1.265 | 0.01961 | -0.044 | 64.528
14 | 1.258 | 0.02121 | -0.045 | 59.337
14.5 | 1.247 | 0.02309 | -0.045 | 54.005
15 | 1.232 | 0.02495 | -0.046 | 49.388
15.5 | 1.212 | 0.02749 | -0.046 | 44.095
16 | 1.189 | 0.0302 | -0.047 | 39.376
16.5 | 1.166 | 0.03261 | -0.047 | 35.74
17 | 1.136 | 0.03653 | -0.047 | 31.107
17.5 | 1.087 | 0.04946 | -0.046 | 21.969
18 | 1.032 | 0.06763 | -0.044 | 15.261

## 82. Re 6M Mach 0.00 (2)
BIGFOIL.COM POLAR EXPORT
NACA65-116
NACA65-116 |  |  |  | Cl Max: | 1.6364 | at alpha= | 20 | deg
XFOIL ncrit=9 |  |  |  | L/D Max: | 99.3774 | at alpha= | 9 | deg
Re: | 6000000 |  |  | Cd Min: | 0.04809 | at alpha= | 20 | deg
Mach: | 0 |  |  | Cl=0 at alpha= | -0.78859 | deg
|  |  |  | @ Cl=0.1, Cd= | 0.0038421
|  |  |  | @ Cl=0.4, Cd= | 0.0050575
|  |  |  | @ Cl=0.6, Cd= | 0.0074659
alpha (deg) | Cl | Cd | Cm | Cl/Cd
-20 | -1.5476 | 0.0442 | -0.0466 | -35.0136
-19.5 | -1.5458 | 0.03968 | -0.0462 | -38.9567
-19 | -1.5347 | 0.03595 | -0.046 | -42.6898
-18.5 | -1.5186 | 0.03291 | -0.0455 | -46.144
-18 | -1.4996 | 0.03008 | -0.045 | -49.8537
-17.5 | -1.4772 | 0.02769 | -0.0443 | -53.3478
-17 | -1.4518 | 0.0256 | -0.0436 | -56.7109
-16.5 | -1.4265 | 0.02359 | -0.0425 | -60.4705
-16 | -1.3985 | 0.02184 | -0.0414 | -64.0339
-15 | -1.3365 | 0.01886 | -0.0392 | -70.8643
-14.5 | -1.284 | 0.01767 | -0.0419 | -72.6655
-14 | -1.2562 | 0.0166 | -0.0392 | -75.6747
-13.5 | -1.2327 | 0.01528 | -0.0359 | -80.6741
-13 | -1.2041 | 0.01427 | -0.033 | -84.3798
-12.5 | -1.1731 | 0.01342 | -0.0302 | -87.4143
-12 | -1.1417 | 0.01269 | -0.0271 | -89.9685
-11.5 | -1.1099 | 0.0121 | -0.0238 | -91.7273
-11 | -1.0785 | 0.01162 | -0.02 | -92.8141
-10 | -0.99 | 0.01073 | -0.0172 | -92.2647
-9.5 | -0.9447 | 0.01019 | -0.016 | -92.7085
-8.5 | -0.8453 | 0.00941 | -0.015 | -89.83
-8 | -0.7934 | 0.0091 | -0.0148 | -87.1868
-7.5 | -0.7412 | 0.00875 | -0.0146 | -84.7086
-7 | -0.6884 | 0.00841 | -0.0146 | -81.8549
-6.5 | -0.6342 | 0.00814 | -0.0148 | -77.9115
-6 | -0.5796 | 0.00787 | -0.015 | -73.6468
-5.5 | -0.5246 | 0.0076 | -0.0153 | -69.0263
-5 | -0.4692 | 0.00735 | -0.0157 | -63.8367
-4.5 | -0.4133 | 0.00709 | -0.0161 | -58.2934
-3.5 | -0.3042 | 0.00624 | -0.0167 | -48.75
-3 | -0.25 | 0.0057 | -0.0169 | -43.8596
-2.5 | -0.1961 | 0.00503 | -0.0173 | -38.9861
-2 | -0.1416 | 0.00432 | -0.0178 | -32.7778
-1.5 | -0.0845 | 0.00396 | -0.0185 | -21.3384
-1 | -0.0252 | 0.00388 | -0.0195 | -6.4948
-0.5 | 0.0344 | 0.00384 | -0.0205 | 8.9583
0 | 0.0938 | 0.00384 | -0.0215 | 24.4271
0.5 | 0.1533 | 0.00386 | -0.0225 | 39.715
1 | 0.2128 | 0.00388 | -0.0235 | 54.8454
1.5 | 0.2722 | 0.00395 | -0.0245 | 68.9114
2 | 0.3297 | 0.00415 | -0.0252 | 79.4458
2.5 | 0.3827 | 0.00479 | -0.0252 | 79.8956
3 | 0.4338 | 0.00558 | -0.025 | 77.7419
3.5 | 0.4858 | 0.0062 | -0.0249 | 78.3548
4.5 | 0.5892 | 0.00738 | -0.0244 | 79.8374
5 | 0.642 | 0.0078 | -0.0243 | 82.3077
5.5 | 0.6957 | 0.00814 | -0.0244 | 85.4668
6 | 0.7495 | 0.00843 | -0.0244 | 88.9087
6.5 | 0.8028 | 0.00874 | -0.0244 | 91.8535
7 | 0.8553 | 0.00905 | -0.0243 | 94.5083
7.5 | 0.9063 | 0.00944 | -0.0239 | 96.0064
8 | 0.9572 | 0.00977 | -0.0235 | 97.9734
8.5 | 1.0067 | 0.01014 | -0.0229 | 99.2801
9 | 1.0534 | 0.0106 | -0.0218 | 99.3774
9.5 | 1.0984 | 0.01107 | -0.0204 | 99.2231
10 | 1.1415 | 0.01151 | -0.0187 | 99.1746
10.5 | 1.1746 | 0.01198 | -0.0151 | 98.0467
11 | 1.2072 | 0.01257 | -0.0117 | 96.0382
11.5 | 1.239 | 0.01331 | -0.0086 | 93.0879
12 | 1.268 | 0.01426 | -0.0052 | 88.9201
12.5 | 1.3012 | 0.0151 | -0.0028 | 86.1722
13 | 1.3325 | 0.01609 | -0.0003 | 82.8154
13.5 | 1.3631 | 0.01715 | 0.0021 | 79.481
14 | 1.3923 | 0.01832 | 0.0045 | 75.9989
14.5 | 1.4161 | 0.01952 | 0.0078 | 72.5461
15.5 | 1.4693 | 0.02299 | 0.0112 | 63.9104
16 | 1.4919 | 0.025 | 0.0131 | 59.676
16.5 | 1.5151 | 0.02704 | 0.0147 | 56.0318
17 | 1.538 | 0.02922 | 0.0161 | 52.6352
17.5 | 1.5598 | 0.03158 | 0.0173 | 49.392
18 | 1.5804 | 0.03414 | 0.0183 | 46.2917
18.5 | 1.5984 | 0.03705 | 0.0191 | 43.1417
19 | 1.6145 | 0.04024 | 0.0197 | 40.1218
19.5 | 1.6272 | 0.04391 | 0.02 | 37.0576
20 | 1.6364 | 0.04809 | 0.0201 | 34.0279

## 83. Re 6M Mach 0.10 (1)
BIGFOIL.COM POLAR EXPORT
NACA65-116
NACA65-116 |  |  |  | Cl Max: | 1.254 | at alpha= | 13 | deg
JavaFoil+Calcfoil stall+Eppler ext transition |  |  |  | L/D Max: | 104.245 | at alpha= | 3.5 | deg
Re: | 6000000 |  |  | Cd Min: | 0.00466 | at alpha= | -1 | deg
Mach: | 0.1 |  |  | Cl=0 at alpha= | -0.89344 | deg
|  |  |  | @ Cl=0.1, Cd= | 0.0046784
|  |  |  | @ Cl=0.4, Cd= | 0.0048833
|  |  |  | @ Cl=0.6, Cd= | 0.0061737
alpha (deg) | Cl | Cd | Cm | Cl/Cd
-19 | -0.841 | 0.13914 | 0.007 | -6.046
-18.5 | -0.868 | 0.12903 | 0.007 | -6.73
-18 | -0.893 | 0.12082 | 0.006 | -7.395
-17.5 | -0.918 | 0.1086 | 0.006 | -8.452
-17 | -0.95 | 0.09025 | 0.006 | -10.524
-16.5 | -0.985 | 0.07183 | 0.006 | -13.711
-16 | -1.074 | 0.03257 | 0.006 | -32.978
-15.5 | -1.093 | 0.0279 | 0.005 | -39.195
-15 | -1.101 | 0.02633 | 0.004 | -41.797
-14.5 | -1.114 | 0.02239 | 0.004 | -49.742
-14 | -1.115 | 0.02088 | 0.003 | -53.427
-13.5 | -1.114 | 0.01913 | 0.002 | -58.269
-13 | -1.109 | 0.01756 | 0.001 | -63.189
-12.5 | -1.099 | 0.01632 | 0 | -67.36
-12 | -1.085 | 0.01513 | -0.001 | -71.693
-11.5 | -1.065 | 0.01421 | -0.001 | -74.949
-11 | -1.041 | 0.01345 | -0.002 | -77.391
-10.5 | -1.013 | 0.01273 | -0.003 | -79.57
-10 | -0.981 | 0.01218 | -0.004 | -80.497
-9.5 | -0.945 | 0.01161 | -0.005 | -81.423
-9 | -0.906 | 0.01107 | -0.006 | -81.824
-8.5 | -0.863 | 0.01059 | -0.007 | -81.472
-8 | -0.818 | 0.01014 | -0.008 | -80.674
-7.5 | -0.77 | 0.00974 | -0.009 | -78.993
-7 | -0.719 | 0.00935 | -0.009 | -76.886
-6.5 | -0.666 | 0.00903 | -0.01 | -73.719
-6 | -0.611 | 0.00872 | -0.011 | -70.09
-5.5 | -0.555 | 0.00778 | -0.012 | -71.359
-5 | -0.498 | 0.00826 | -0.013 | -60.306
-4.5 | -0.439 | 0.00793 | -0.014 | -55.366
-4 | -0.379 | 0.00771 | -0.015 | -49.225
-3.5 | -0.319 | 0.00535 | -0.016 | -59.704
-3 | -0.258 | 0.00488 | -0.017 | -52.94
-2.5 | -0.197 | 0.00474 | -0.018 | -41.621
-2 | -0.136 | 0.00475 | -0.019 | -28.672
-1.5 | -0.075 | 0.00468 | -0.02 | -15.965
-1 | -0.013 | 0.00466 | -0.021 | -2.83
-0.5 | 0.048 | 0.00467 | -0.022 | 10.371
0 | 0.11 | 0.00468 | -0.023 | 23.532
0.5 | 0.172 | 0.00471 | -0.024 | 36.457
1 | 0.233 | 0.00474 | -0.024 | 49.244
1.5 | 0.295 | 0.00476 | -0.025 | 61.987
2 | 0.356 | 0.00484 | -0.026 | 73.566
2.5 | 0.417 | 0.0049 | -0.027 | 85.094
3 | 0.477 | 0.00502 | -0.028 | 94.954
3.5 | 0.537 | 0.00515 | -0.029 | 104.245
4 | 0.597 | 0.00604 | -0.03 | 98.776
4.5 | 0.656 | 0.00867 | -0.031 | 75.639
5 | 0.714 | 0.00916 | -0.032 | 77.964
5.5 | 0.769 | 0.00824 | -0.033 | 93.302
6 | 0.823 | 0.00949 | -0.033 | 86.671
6.5 | 0.875 | 0.00989 | -0.034 | 88.403
7 | 0.925 | 0.01024 | -0.035 | 90.244
7.5 | 0.972 | 0.01071 | -0.036 | 90.782
8 | 1.017 | 0.01116 | -0.037 | 91.061
8.5 | 1.059 | 0.01158 | -0.037 | 91.397
9 | 1.097 | 0.01212 | -0.038 | 90.534
9.5 | 1.133 | 0.01268 | -0.039 | 89.337
10 | 1.164 | 0.0133 | -0.04 | 87.516
10.5 | 1.191 | 0.01404 | -0.04 | 84.874
11 | 1.214 | 0.01494 | -0.041 | 81.291
11.5 | 1.234 | 0.01566 | -0.042 | 78.759
12 | 1.248 | 0.01652 | -0.042 | 75.575
12.5 | 1.253 | 0.01775 | -0.043 | 70.606
13 | 1.254 | 0.01883 | -0.044 | 66.578
13.5 | 1.249 | 0.02006 | -0.044 | 62.265
14 | 1.238 | 0.02178 | -0.045 | 56.837
14.5 | 1.222 | 0.02384 | -0.045 | 51.272
15 | 1.202 | 0.02623 | -0.046 | 45.817
15.5 | 1.177 | 0.02891 | -0.046 | 40.728
16 | 1.147 | 0.03291 | -0.046 | 34.852
16.5 | 1.12 | 0.03507 | -0.047 | 31.937
17 | 1.08 | 0.04192 | -0.047 | 25.77
17.5 | 1.013 | 0.0636 | -0.044 | 15.933
18 | 0.927 | 0.10777 | -0.038 | 8.605

## 84. Re 6M Mach 0.10 (2)
BIGFOIL.COM POLAR EXPORT
NACA65-116
NACA65-116 |  |  |  | Cl Max: | 1.6239 | at alpha= | 20 | deg
XFOIL ncrit=9 |  |  |  | L/D Max: | 98.827 | at alpha= | 8.5 | deg
Re: | 6000000 |  |  | Cd Min: | 0.05177 | at alpha= | 20 | deg
Mach: | 0.1 |  |  | Cl=0 at alpha= | -0.78833 | deg
|  |  |  | @ Cl=0.1, Cd= | 0.0038429
|  |  |  | @ Cl=0.4, Cd= | 0.0050255
|  |  |  | @ Cl=0.6, Cd= | 0.007474
alpha (deg) | Cl | Cd | Cm | Cl/Cd
-20 | -1.525 | 0.04868 | -0.0489 | -31.327
-19.5 | -1.529 | 0.04331 | -0.0488 | -35.3036
-19 | -1.5251 | 0.03879 | -0.0486 | -39.3168
-18.5 | -1.5118 | 0.03529 | -0.0481 | -42.8393
-18 | -1.4964 | 0.03206 | -0.0474 | -46.675
-17.5 | -1.4761 | 0.0293 | -0.0468 | -50.3788
-17 | -1.452 | 0.027 | -0.0459 | -53.7778
-16.5 | -1.4274 | 0.02481 | -0.0449 | -57.5333
-16 | -1.4002 | 0.02287 | -0.0437 | -61.2243
-15.5 | -1.371 | 0.02118 | -0.0425 | -64.7309
-15 | -1.341 | 0.01962 | -0.041 | -68.3486
-14.5 | -1.2842 | 0.01827 | -0.0445 | -70.2901
-14 | -1.2566 | 0.01713 | -0.0418 | -73.3567
-13.5 | -1.2307 | 0.01586 | -0.0387 | -77.5977
-13 | -1.2036 | 0.01469 | -0.0356 | -81.9333
-12.5 | -1.1732 | 0.01375 | -0.0326 | -85.3236
-12 | -1.1413 | 0.01296 | -0.0296 | -88.0633
-11.5 | -1.1084 | 0.01231 | -0.0265 | -90.0406
-11 | -1.0789 | 0.01175 | -0.0223 | -91.8213
-10.5 | -1.0392 | 0.0113 | -0.0199 | -91.9646
-10 | -0.9939 | 0.01085 | -0.0185 | -91.6037
-9.5 | -0.9489 | 0.0103 | -0.017 | -92.1262
-9 | -0.9005 | 0.00986 | -0.0161 | -91.3286
-8.5 | -0.8497 | 0.00948 | -0.0156 | -89.6308
-8 | -0.7977 | 0.00915 | -0.0154 | -87.1803
-7.5 | -0.7451 | 0.00881 | -0.0152 | -84.5743
-7 | -0.6922 | 0.00846 | -0.015 | -81.8203
-6.5 | -0.6378 | 0.00817 | -0.0151 | -78.0661
-6 | -0.5828 | 0.00791 | -0.0153 | -73.6789
-5.5 | -0.5276 | 0.00763 | -0.0155 | -69.1481
-5 | -0.4718 | 0.00738 | -0.0159 | -63.9295
-4.5 | -0.4156 | 0.00712 | -0.0163 | -58.3708
-4 | -0.3605 | 0.00676 | -0.0166 | -53.3284
-3.5 | -0.3058 | 0.00627 | -0.0168 | -48.7719
-3 | -0.2513 | 0.00573 | -0.0171 | -43.8569
-2.5 | -0.1973 | 0.00504 | -0.0174 | -39.1468
-2 | -0.1425 | 0.00432 | -0.0178 | -32.9861
-1.5 | -0.0851 | 0.00397 | -0.0186 | -21.4358
-1 | -0.0254 | 0.00388 | -0.0196 | -6.5464
-0.5 | 0.0346 | 0.00385 | -0.0206 | 8.987
0 | 0.0943 | 0.00384 | -0.0216 | 24.5573
0.5 | 0.1542 | 0.00387 | -0.0226 | 39.845
1 | 0.214 | 0.00389 | -0.0236 | 55.0129
1.5 | 0.2738 | 0.00395 | -0.0246 | 69.3165
2 | 0.3317 | 0.00416 | -0.0253 | 79.7356
2.5 | 0.3849 | 0.00479 | -0.0253 | 80.3549
3 | 0.4362 | 0.00559 | -0.0251 | 78.0322
3.5 | 0.4883 | 0.00623 | -0.0249 | 78.3788
4 | 0.5397 | 0.00689 | -0.0245 | 78.3309
4.5 | 0.5921 | 0.00741 | -0.0243 | 79.9055
5 | 0.6452 | 0.00784 | -0.0242 | 82.2959
5.5 | 0.6992 | 0.00818 | -0.0242 | 85.4768
6 | 0.7533 | 0.00847 | -0.0242 | 88.9374
6.5 | 0.8069 | 0.00878 | -0.0242 | 91.9021
7 | 0.8595 | 0.00911 | -0.0239 | 94.3469
7.5 | 0.9108 | 0.0095 | -0.0235 | 95.8737
8 | 0.9617 | 0.00984 | -0.023 | 97.7337
8.5 | 1.011 | 0.01023 | -0.0222 | 98.827
9 | 1.0571 | 0.01072 | -0.0208 | 98.6101
9.5 | 1.1022 | 0.01117 | -0.0193 | 98.675
10 | 1.1412 | 0.01161 | -0.0166 | 98.2946
10.5 | 1.1742 | 0.01215 | -0.013 | 96.642
11 | 1.2073 | 0.0128 | -0.0096 | 94.3203
11.5 | 1.2388 | 0.01362 | -0.0064 | 90.9545
12 | 1.2688 | 0.01459 | -0.0032 | 86.9637
12.5 | 1.3022 | 0.01549 | -0.0007 | 84.0671
13 | 1.3337 | 0.01654 | 0.0019 | 80.6348
13.5 | 1.364 | 0.0177 | 0.0044 | 77.0621
14 | 1.3926 | 0.01897 | 0.0069 | 73.4106
14.5 | 1.4171 | 0.02025 | 0.01 | 69.9802
15.5 | 1.4679 | 0.02406 | 0.0138 | 61.01
16 | 1.4921 | 0.02607 | 0.0156 | 57.2344
16.5 | 1.5145 | 0.02829 | 0.0172 | 53.5348
17 | 1.5367 | 0.03066 | 0.0186 | 50.1207
17.5 | 1.5579 | 0.03322 | 0.0198 | 46.8964
18 | 1.577 | 0.03607 | 0.0208 | 43.7205
18.5 | 1.5939 | 0.03926 | 0.0216 | 40.5986
19 | 1.6076 | 0.04287 | 0.0221 | 37.4994
19.5 | 1.6189 | 0.04692 | 0.0223 | 34.5034
20 | 1.6239 | 0.05177 | 0.0221 | 31.3676

## 85. Re 6M Mach 0.25 (1)
BIGFOIL.COM POLAR EXPORT
NACA65-116
NACA65-116 |  |  |  | Cl Max: | 1.188 | at alpha= | 11.5 | deg
JavaFoil+Calcfoil stall+Eppler ext transition |  |  |  | L/D Max: | 105.509 | at alpha= | 3.5 | deg
Re: | 6000000 |  |  | Cd Min: | 0.0047 | at alpha= | -1.5 | deg
Mach: | 0.25 |  |  | Cl=0 at alpha= | -0.89062 | deg
|  |  |  | @ Cl=0.1, Cd= | 0.0047279
|  |  |  | @ Cl=0.4, Cd= | 0.0049303
|  |  |  | @ Cl=0.6, Cd= | 0.0060405
alpha (deg) | Cl | Cd | Cm | Cl/Cd
-17 | -0.629 | 0.13245 | 0.004 | -4.753
-16.5 | -0.675 | 0.12468 | 0.004 | -5.415
-16 | -0.718 | 0.11632 | 0.004 | -6.17
-15.5 | -0.757 | 0.1076 | 0.003 | -7.032
-15 | -0.789 | 0.10245 | 0.003 | -7.703
-14.5 | -0.845 | 0.07557 | 0.003 | -11.179
-14 | -0.967 | 0.02745 | 0.003 | -35.235
-13.5 | -0.999 | 0.02297 | 0.002 | -43.479
-13 | -1.016 | 0.02118 | 0.001 | -47.957
-12.5 | -1.029 | 0.01869 | 0 | -55.058
-12 | -1.032 | 0.01717 | -0.001 | -60.133
-11.5 | -1.029 | 0.0157 | -0.001 | -65.513
-11 | -1.018 | 0.01463 | -0.002 | -69.548
-10.5 | -1 | 0.01372 | -0.003 | -72.903
-10 | -0.976 | 0.01302 | -0.004 | -74.965
-9.5 | -0.946 | 0.01232 | -0.005 | -76.848
-9 | -0.912 | 0.01168 | -0.006 | -78.107
-8.5 | -0.873 | 0.01113 | -0.007 | -78.436
-8 | -0.83 | 0.01062 | -0.008 | -78.11
-7.5 | -0.783 | 0.01013 | -0.009 | -77.307
-7 | -0.733 | 0.00971 | -0.01 | -75.477
-6.5 | -0.679 | 0.00931 | -0.011 | -72.959
-6 | -0.624 | 0.00898 | -0.012 | -69.506
-5.5 | -0.567 | 0.00865 | -0.013 | -65.56
-5 | -0.509 | 0.00773 | -0.014 | -65.889
-4.5 | -0.451 | 0.00813 | -0.015 | -55.446
-4 | -0.39 | 0.00784 | -0.016 | -49.688
-3.5 | -0.328 | 0.00543 | -0.017 | -60.4
-3 | -0.265 | 0.0049 | -0.017 | -54.18
-2.5 | -0.203 | 0.00481 | -0.018 | -42.201
-2 | -0.14 | 0.00477 | -0.019 | -29.327
-1.5 | -0.077 | 0.0047 | -0.02 | -16.341
-1 | -0.014 | 0.00471 | -0.021 | -2.875
-0.5 | 0.05 | 0.00472 | -0.022 | 10.54
0 | 0.113 | 0.00473 | -0.023 | 23.915
0.5 | 0.176 | 0.00471 | -0.024 | 37.451
1 | 0.24 | 0.00477 | -0.025 | 50.298
1.5 | 0.303 | 0.00478 | -0.026 | 63.384
2 | 0.366 | 0.00487 | -0.027 | 75.143
2.5 | 0.428 | 0.00498 | -0.028 | 85.886
3 | 0.49 | 0.0051 | -0.029 | 96.192
3.5 | 0.552 | 0.00523 | -0.03 | 105.509
4 | 0.613 | 0.00626 | -0.031 | 97.91
4.5 | 0.673 | 0.00897 | -0.032 | 75.083
5 | 0.73 | 0.00822 | -0.033 | 88.805
5.5 | 0.786 | 0.00945 | -0.033 | 83.178
6 | 0.841 | 0.00983 | -0.034 | 85.554
6.5 | 0.893 | 0.01025 | -0.035 | 87.039
7 | 0.942 | 0.01069 | -0.036 | 88.133
7.5 | 0.988 | 0.01118 | -0.037 | 88.369
8 | 1.03 | 0.0117 | -0.038 | 88.075
8.5 | 1.069 | 0.01221 | -0.038 | 87.523
9 | 1.103 | 0.01289 | -0.039 | 85.569
9.5 | 1.131 | 0.01367 | -0.04 | 82.788
10 | 1.155 | 0.01446 | -0.041 | 79.888
10.5 | 1.173 | 0.01517 | -0.041 | 77.331
11 | 1.183 | 0.01635 | -0.042 | 72.375
11.5 | 1.188 | 0.01752 | -0.043 | 67.82
12 | 1.185 | 0.01846 | -0.043 | 64.201
12.5 | 1.168 | 0.01998 | -0.044 | 58.437
13 | 1.141 | 0.02179 | -0.045 | 52.378
13.5 | 1.104 | 0.02441 | -0.045 | 45.231
14 | 1.051 | 0.02972 | -0.045 | 35.362
14.5 | 0.98 | 0.04029 | -0.044 | 24.331
15 | 0.839 | 0.09457 | -0.032 | 8.868
15.5 | 0.779 | 0.1083 | -0.029 | 7.194
16 | 0.722 | 0.11876 | -0.028 | 6.077
16.5 | 0.661 | 0.12959 | -0.026 | 5.104

## 86. Re 6M Mach 0.25 (2)
BIGFOIL.COM POLAR EXPORT
NACA65-116
NACA65-116 |  |  |  | Cl Max: | 1.5289 | at alpha= | 18 | deg
XFOIL ncrit=9 |  |  |  | L/D Max: | 96.0547 | at alpha= | 8 | deg
Re: | 6000000 |  |  | Cd Min: | 0.08712 | at alpha= | -20 | deg
Mach: | 0.25 |  |  | Cl=0 at alpha= | -0.78479 | deg
|  |  |  | @ Cl=0.1, Cd= | 0.0038614
|  |  |  | @ Cl=0.4, Cd= | 0.0048684
|  |  |  | @ Cl=0.6, Cd= | 0.0075709
alpha (deg) | Cl | Cd | Cm | Cl/Cd
-20 | -1.3009 | 0.08712 | -0.0483 | -14.9323
-19.5 | -1.3335 | 0.07583 | -0.0535 | -17.5854
-19 | -1.3638 | 0.06587 | -0.0568 | -20.7044
-18.5 | -1.3815 | 0.05811 | -0.0582 | -23.7739
-18 | -1.4114 | 0.04949 | -0.0592 | -28.5189
-17.5 | -1.4215 | 0.04306 | -0.0593 | -33.0121
-17 | -1.4151 | 0.0384 | -0.0586 | -36.8516
-16.5 | -1.403 | 0.0344 | -0.0576 | -40.7849
-16 | -1.3865 | 0.03087 | -0.0564 | -44.9142
-15.5 | -1.3633 | 0.02806 | -0.0549 | -48.5852
-15 | -1.3644 | 0.02571 | -0.0482 | -53.0688
-14.5 | -1.2714 | 0.02255 | -0.0597 | -56.3814
-14 | -1.2501 | 0.02094 | -0.0557 | -59.6991
-13.5 | -1.2234 | 0.01927 | -0.0526 | -63.4873
-13 | -1.1939 | 0.01779 | -0.0496 | -67.1107
-12.5 | -1.1695 | 0.01612 | -0.0458 | -72.5496
-12 | -1.1395 | 0.01484 | -0.0423 | -76.7857
-11.5 | -1.1059 | 0.01382 | -0.039 | -80.0217
-11 | -1.0718 | 0.01291 | -0.0355 | -83.0209
-10.5 | -1.0376 | 0.01213 | -0.0318 | -85.54
-10 | -1.0058 | 0.01148 | -0.0273 | -87.6132
-9.5 | -0.9664 | 0.011 | -0.0238 | -87.8545
-9 | -0.9218 | 0.01038 | -0.0215 | -88.8054
-8.5 | -0.8723 | 0.0099 | -0.0199 | -88.1111
-8 | -0.8201 | 0.00948 | -0.0189 | -86.5084
-7.5 | -0.7662 | 0.00914 | -0.0182 | -83.8293
-7 | -0.7121 | 0.00873 | -0.0175 | -81.5693
-6.5 | -0.6569 | 0.00839 | -0.0172 | -78.2956
-6 | -0.6001 | 0.0081 | -0.0171 | -74.0864
-5.5 | -0.5435 | 0.0078 | -0.017 | -69.6795
-5 | -0.4856 | 0.00753 | -0.0172 | -64.4887
-4.5 | -0.4279 | 0.00727 | -0.0174 | -58.8583
-4 | -0.3705 | 0.00693 | -0.0176 | -53.4632
-3.5 | -0.3145 | 0.00643 | -0.0176 | -48.9114
-3 | -0.259 | 0.00585 | -0.0177 | -44.2735
-2.5 | -0.2037 | 0.0051 | -0.0179 | -39.9412
-2 | -0.1478 | 0.00436 | -0.0183 | -33.8991
-1.5 | -0.0884 | 0.00399 | -0.0191 | -22.1554
-1 | -0.0266 | 0.00391 | -0.0201 | -6.8031
-0.5 | 0.0352 | 0.00388 | -0.0211 | 9.0722
0 | 0.0972 | 0.00386 | -0.0222 | 25.1813
1 | 0.221 | 0.00392 | -0.0243 | 56.3776
1.5 | 0.2827 | 0.00397 | -0.0253 | 71.2091
2 | 0.3427 | 0.0042 | -0.026 | 81.5952
2.5 | 0.3974 | 0.00483 | -0.0259 | 82.2774
3.5 | 0.5023 | 0.00638 | -0.025 | 78.7304
4 | 0.5541 | 0.00708 | -0.0243 | 78.2627
4.5 | 0.6074 | 0.00765 | -0.0238 | 79.3987
5 | 0.6625 | 0.00803 | -0.0235 | 82.5031
5.5 | 0.7183 | 0.00837 | -0.0233 | 85.8184
6 | 0.7733 | 0.00871 | -0.0229 | 88.783
6.5 | 0.8283 | 0.00904 | -0.0225 | 91.6261
7 | 0.8808 | 0.00945 | -0.0216 | 93.2063
7.5 | 0.9333 | 0.00983 | -0.0206 | 94.944
8 | 0.9836 | 0.01024 | -0.0193 | 96.0547
8.5 | 1.0304 | 0.01075 | -0.0173 | 95.8512
9 | 1.068 | 0.01126 | -0.0135 | 94.849
9.5 | 1.1036 | 0.01184 | -0.0095 | 93.2095
10 | 1.1393 | 0.01256 | -0.0059 | 90.7086
10.5 | 1.1744 | 0.01339 | -0.0024 | 87.7072
11 | 1.2066 | 0.01445 | 0.0013 | 83.5017
11.5 | 1.2378 | 0.01566 | 0.0048 | 79.0421
12 | 1.273 | 0.01678 | 0.0076 | 75.8641
12.5 | 1.306 | 0.01808 | 0.0105 | 72.2345
13 | 1.3358 | 0.01965 | 0.0135 | 67.9796
13.5 | 1.364 | 0.02136 | 0.0165 | 63.8577
14 | 1.3883 | 0.02333 | 0.0196 | 59.5071
14.5 | 1.4112 | 0.02554 | 0.0223 | 55.2545
15 | 1.4341 | 0.02807 | 0.0247 | 51.0901
15.5 | 1.4596 | 0.03058 | 0.0266 | 47.7305
16 | 1.4787 | 0.0337 | 0.0285 | 43.8783
16.5 | 1.4954 | 0.03722 | 0.0301 | 40.1773
17 | 1.5124 | 0.04091 | 0.0312 | 36.969
17.5 | 1.5248 | 0.04523 | 0.032 | 33.7121
18 | 1.5289 | 0.05059 | 0.0322 | 30.2214
18.5 | 1.5277 | 0.05687 | 0.0317 | 26.863
19 | 1.5115 | 0.0652 | 0.0299 | 23.1825
19.5 | 1.5083 | 0.07265 | 0.0275 | 20.7612
20 | 1.4906 | 0.08238 | 0.0235 | 18.0942

## 87. Re 6M Mach 0.50 (1)
BIGFOIL.COM POLAR EXPORT
NACA65-116
NACA65-116 |  |  |  | Cl Max: | 1.152 | at alpha= | 20 | deg
JavaFoil+Calcfoil stall+Eppler ext transition |  |  |  | L/D Max: | 101.272 | at alpha= | 3 | deg
Re: | 6000000 |  |  | Cd Min: | 0.00487 | at alpha= | -1 | deg
Mach: | 0.5 |  |  | Cl=0 at alpha= | -0.89437 | deg
|  |  |  | @ Cl=0.1, Cd= | 0.0049014
|  |  |  | @ Cl=0.4, Cd= | 0.005071
|  |  |  | @ Cl=0.6, Cd= | 0.0061716
alpha (deg) | Cl | Cd | Cm | Cl/Cd
-20 | -1.072 | 0.1545 | 0.01 | -6.936
-19.5 | -1.04 | 0.14981 | 0.009 | -6.941
-19 | -1.009 | 0.14464 | 0.008 | -6.973
-18.5 | -0.979 | 0.14204 | 0.007 | -6.891
-18 | -0.951 | 0.13693 | 0.006 | -6.949
-17.5 | -0.929 | 0.13458 | 0.006 | -6.902
-17 | -0.898 | 0.12707 | 0.005 | -7.067
-16.5 | -0.868 | 0.12338 | 0.005 | -7.036
-16 | -0.841 | 0.11893 | 0.004 | -7.068
-15.5 | -0.816 | 0.11784 | 0.004 | -6.927
-15 | -0.787 | 0.11083 | 0.003 | -7.102
-14.5 | -0.757 | 0.10439 | 0.002 | -7.256
-14 | -0.73 | 0.10399 | 0.002 | -7.019
-13.5 | -0.703 | 0.10031 | 0.001 | -7.005
-13 | -0.675 | 0.09649 | 0.001 | -6.994
-12.5 | -0.648 | 0.08733 | 0 | -7.416
-12 | -0.622 | 0.07857 | 0 | -7.918
-11.5 | -0.675 | 0.02945 | -0.001 | -22.927
-11 | -0.665 | 0.02095 | -0.002 | -31.74
-10.5 | -0.536 | 0.07319 | -0.002 | -7.322
-10 | -0.51 | 0.0643 | -0.002 | -7.932
-9.5 | -0.573 | 0.01737 | -0.006 | -33.002
-9 | -0.544 | 0.01567 | -0.007 | -34.703
-8.5 | -0.73 | 0.01538 | -0.008 | -47.454
-8 | -0.806 | 0.01354 | -0.009 | -59.511
-7.5 | -0.803 | 0.01252 | -0.01 | -64.179
-7 | -0.773 | 0.01174 | -0.011 | -65.853
-6.5 | -0.728 | 0.01106 | -0.012 | -65.856
-6 | -0.676 | 0.01041 | -0.013 | -64.935
-5.5 | -0.619 | 0.0099 | -0.014 | -62.481
-5 | -0.558 | 0.00941 | -0.015 | -59.311
-4.5 | -0.495 | 0.00898 | -0.016 | -55.085
-4 | -0.429 | 0.00857 | -0.017 | -50.113
-3.5 | -0.362 | 0.00823 | -0.018 | -44.058
-3 | -0.296 | 0.00514 | -0.02 | -57.644
-2.5 | -0.227 | 0.00504 | -0.021 | -44.972
-2 | -0.156 | 0.00493 | -0.022 | -31.675
-1.5 | -0.086 | 0.00489 | -0.023 | -17.565
-1 | -0.015 | 0.00487 | -0.024 | -3.108
-0.5 | 0.056 | 0.00487 | -0.025 | 11.434
0 | 0.126 | 0.00492 | -0.026 | 25.71
0.5 | 0.197 | 0.00492 | -0.027 | 40.121
1 | 0.268 | 0.00492 | -0.028 | 54.46
1.5 | 0.339 | 0.00501 | -0.029 | 67.581
2 | 0.409 | 0.00508 | -0.03 | 80.632
2.5 | 0.478 | 0.00525 | -0.031 | 91.077
3 | 0.547 | 0.0054 | -0.032 | 101.272
3.5 | 0.615 | 0.00639 | -0.033 | 96.31
4 | 0.675 | 0.00945 | -0.034 | 71.456
4.5 | 0.739 | 0.00998 | -0.035 | 74.015
5 | 0.8 | 0.01049 | -0.036 | 76.228
5.5 | 0.857 | 0.01103 | -0.037 | 77.724
6 | 0.909 | 0.01164 | -0.038 | 78.102
6.5 | 0.952 | 0.01238 | -0.039 | 76.892
7 | 0.982 | 0.01316 | -0.04 | 74.632
7.5 | 0.991 | 0.01411 | -0.041 | 70.269
8 | 0.957 | 0.0156 | -0.041 | 61.35
8.5 | 0.622 | 0.01836 | -0.042 | 33.876
9 | 0.55 | 0.06183 | -0.021 | 8.896
9.5 | 0.693 | 0.01887 | -0.044 | 36.704
10 | 0.717 | 0.02181 | -0.044 | 32.853
10.5 | 0.633 | 0.07129 | -0.024 | 8.886
11 | 0.66 | 0.08106 | -0.023 | 8.139
11.5 | 0.812 | 0.02463 | -0.047 | 32.959
12 | 0.718 | 0.08098 | -0.027 | 8.868
12.5 | 0.743 | 0.08819 | -0.027 | 8.428
13 | 0.772 | 0.09633 | -0.028 | 8.013
13.5 | 0.797 | 0.10175 | -0.027 | 7.833
14 | 0.824 | 0.10372 | -0.028 | 7.944
14.5 | 0.853 | 0.10788 | -0.03 | 7.911
15 | 0.884 | 0.11468 | -0.032 | 7.705
15.5 | 0.906 | 0.1175 | -0.031 | 7.713
16 | 0.934 | 0.12255 | -0.032 | 7.619
16.5 | 0.965 | 0.12614 | -0.034 | 7.652
17 | 0.995 | 0.13317 | -0.036 | 7.472
17.5 | 1.016 | 0.13204 | -0.034 | 7.695
18 | 1.045 | 0.1389 | -0.036 | 7.522
18.5 | 1.078 | 0.1397 | -0.039 | 7.714
19 | 1.114 | 0.14064 | -0.042 | 7.92
19.5 | 1.125 | 0.15357 | -0.038 | 7.325
20 | 1.152 | 0.15521 | -0.038 | 7.42

## 88. Re 6M Mach 0.50 (2)
BIGFOIL.COM POLAR EXPORT
NACA65-116
NACA65-116 |  |  |  | Cl Max: | 1.0752 | at alpha= | 10.5 | deg
XFOIL ncrit=9 |  |  |  | L/D Max: | 91.4919 | at alpha= | 2.5 | deg
Re: | 6000000 |  |  | Cd Min: | 0.14725 | at alpha= | 15.5 | deg
Mach: | 0.5 |  |  | Cl=0 at alpha= | -0.76858 | deg
|  |  |  | @ Cl=0.1, Cd= | 0.004036
|  |  |  | @ Cl=0.4, Cd= | 0.0043808
|  |  |  | @ Cl=0.6, Cd= | 0.0078633
alpha (deg) | Cl | Cd | Cm | Cl/Cd
-14.5 | -0.6593 | 0.1195 | -0.0383 | -5.5172
-14 | -0.6841 | 0.10486 | -0.0477 | -6.5239
-13.5 | -0.7056 | 0.09087 | -0.0563 | -7.7649
-13 | -0.7299 | 0.07664 | -0.0663 | -9.5237
-12.5 | -0.7584 | 0.06394 | -0.0748 | -11.8611
-12 | -0.7828 | 0.05364 | -0.08 | -14.5936
-11.5 | -0.8161 | 0.04405 | -0.0828 | -18.5267
-11 | -0.8468 | 0.03596 | -0.0827 | -23.5484
-10.5 | -0.8715 | 0.02923 | -0.0799 | -29.8153
-10 | -0.8871 | 0.02365 | -0.0748 | -37.5095
-9.5 | -0.8907 | 0.01941 | -0.0684 | -45.8887
-8.5 | -0.8584 | 0.01411 | -0.0555 | -60.8363
-8 | -0.8244 | 0.01257 | -0.05 | -65.5847
-7.5 | -0.7885 | 0.01131 | -0.0444 | -69.7171
-7 | -0.7519 | 0.01033 | -0.0385 | -72.788
-6.5 | -0.7134 | 0.00974 | -0.0324 | -73.2444
-6 | -0.6613 | 0.00911 | -0.0287 | -72.5906
-5.5 | -0.6019 | 0.00867 | -0.0265 | -69.4233
-5 | -0.54 | 0.00826 | -0.0249 | -65.3753
-4.5 | -0.4763 | 0.00791 | -0.0239 | -60.2149
-4 | -0.4119 | 0.00758 | -0.0231 | -54.3404
-3.5 | -0.3488 | 0.00713 | -0.0225 | -48.9201
-2.5 | -0.2314 | 0.0055 | -0.0207 | -42.0727
-2 | -0.1716 | 0.00449 | -0.0203 | -38.2183
-1.5 | -0.1038 | 0.00413 | -0.021 | -25.1332
-1 | -0.033 | 0.00405 | -0.0221 | -8.1481
-0.5 | 0.0383 | 0.00401 | -0.0234 | 9.5511
0 | 0.1096 | 0.00404 | -0.0246 | 27.1287
0.5 | 0.1808 | 0.00404 | -0.0258 | 44.7525
1 | 0.2518 | 0.00409 | -0.027 | 61.5648
1.5 | 0.3231 | 0.00415 | -0.0281 | 77.8554
2 | 0.3925 | 0.0043 | -0.0288 | 91.2791
2.5 | 0.4538 | 0.00496 | -0.0283 | 91.4919
3 | 0.5044 | 0.00618 | -0.026 | 81.6181
3.5 | 0.5566 | 0.00711 | -0.0237 | 78.2841
4 | 0.6073 | 0.00799 | -0.021 | 76.0075
4.5 | 0.6644 | 0.00852 | -0.019 | 77.9812
5 | 0.7225 | 0.00896 | -0.0169 | 80.6362
5.5 | 0.7774 | 0.00943 | -0.0141 | 82.439
6 | 0.8193 | 0.00992 | -0.0088 | 82.5907
6.5 | 0.8595 | 0.01073 | -0.0035 | 80.1025
7 | 0.9031 | 0.0116 | 0.0011 | 77.8534
7.5 | 0.9451 | 0.01269 | 0.0057 | 74.476
8 | 0.9835 | 0.01407 | 0.0105 | 69.9005
8.5 | 1.0162 | 0.01588 | 0.0158 | 63.9924
9 | 1.0456 | 0.01804 | 0.0211 | 57.9601
9.5 | 1.0648 | 0.02087 | 0.0268 | 51.0206
10 | 1.074 | 0.02448 | 0.0326 | 43.8725
10.5 | 1.0752 | 0.02894 | 0.038 | 37.1527
11 | 1.0661 | 0.03468 | 0.0422 | 30.7411
11.5 | 1.0365 | 0.04271 | 0.0443 | 24.2683
12 | 1.0012 | 0.05236 | 0.0436 | 19.1215
12.5 | 0.9677 | 0.06324 | 0.0399 | 15.302
13 | 0.936 | 0.07552 | 0.0335 | 12.3941
13.5 | 0.9059 | 0.0894 | 0.0245 | 10.1331
14 | 0.8845 | 0.10364 | 0.0147 | 8.5343
14.5 | 0.8642 | 0.11862 | 0.0047 | 7.2854
15 | 0.8416 | 0.13378 | -0.005 | 6.2909
15.5 | 0.8307 | 0.14725 | -0.0137 | 5.6414

## 89. Re 7M Mach 0.00 (1)
BIGFOIL.COM POLAR EXPORT
NACA65-116
NACA65-116 |  |  |  | Cl Max: | 1.268 | at alpha= | 13 | deg
JavaFoil+Calcfoil stall+Eppler ext transition |  |  |  | L/D Max: | 99.254 | at alpha= | 6 | deg
Re: | 7000000 |  |  | Cd Min: | 0.00462 | at alpha= | -1 | deg
Mach: | 0 |  |  | Cl=0 at alpha= | -0.89344 | deg
|  |  |  | @ Cl=0.1, Cd= | 0.00462
|  |  |  | @ Cl=0.4, Cd= | 0.0048715
|  |  |  | @ Cl=0.6, Cd= | 0.0065805
alpha (deg) | Cl | Cd | Cm | Cl/Cd
-19.5 | -0.871 | 0.13802 | 0.008 | -6.314
-19 | -0.897 | 0.12697 | 0.007 | -7.065
-18.5 | -0.928 | 0.11127 | 0.007 | -8.338
-18 | -0.956 | 0.09866 | 0.007 | -9.689
-17.5 | -1.048 | 0.04667 | 0.008 | -22.457
-17 | -1.074 | 0.03856 | 0.007 | -27.863
-16.5 | -1.097 | 0.03219 | 0.007 | -34.093
-16 | -1.11 | 0.02911 | 0.006 | -38.144
-15.5 | -1.124 | 0.0255 | 0.005 | -44.085
-15 | -1.132 | 0.02288 | 0.004 | -49.493
-14.5 | -1.136 | 0.02076 | 0.004 | -54.731
-14 | -1.135 | 0.01932 | 0.003 | -58.732
-13.5 | -1.13 | 0.01786 | 0.002 | -63.297
-13 | -1.122 | 0.01655 | 0.001 | -67.774
-12.5 | -1.108 | 0.01549 | 0 | -71.577
-12 | -1.092 | 0.01437 | -0.001 | -75.989
-11.5 | -1.07 | 0.01353 | -0.001 | -79.12
-11 | -1.045 | 0.01282 | -0.002 | -81.48
-10.5 | -1.015 | 0.0122 | -0.003 | -83.189
-10 | -0.982 | 0.0117 | -0.004 | -83.911
-9.5 | -0.945 | 0.01117 | -0.005 | -84.599
-9 | -0.905 | 0.01067 | -0.006 | -84.855
-8.5 | -0.862 | 0.01021 | -0.007 | -84.405
-8 | -0.816 | 0.00978 | -0.008 | -83.426
-7.5 | -0.768 | 0.00943 | -0.009 | -81.448
-7 | -0.717 | 0.00907 | -0.009 | -79.08
-6.5 | -0.664 | 0.00875 | -0.01 | -75.883
-6 | -0.609 | 0.00784 | -0.011 | -77.715
-5.5 | -0.554 | 0.00832 | -0.012 | -66.58
-5 | -0.496 | 0.00799 | -0.013 | -62.062
-4.5 | -0.437 | 0.00765 | -0.014 | -57.107
-4 | -0.378 | 0.00746 | -0.015 | -50.642
-3.5 | -0.318 | 0.00549 | -0.016 | -57.839
-3 | -0.257 | 0.00483 | -0.017 | -53.251
-2.5 | -0.196 | 0.00475 | -0.018 | -41.387
-2 | -0.135 | 0.00468 | -0.019 | -28.931
-1.5 | -0.074 | 0.00464 | -0.02 | -16.04
-1 | -0.013 | 0.00462 | -0.021 | -2.835
-0.5 | 0.048 | 0.00462 | -0.022 | 10.432
0 | 0.11 | 0.00462 | -0.022 | 23.719
0.5 | 0.171 | 0.00465 | -0.023 | 36.767
1 | 0.232 | 0.00466 | -0.024 | 49.764
1.5 | 0.293 | 0.0047 | -0.025 | 62.44
2 | 0.355 | 0.00478 | -0.026 | 74.209
2.5 | 0.414 | 0.0049 | -0.027 | 84.664
3 | 0.475 | 0.00501 | -0.028 | 94.768
3.5 | 0.535 | 0.00575 | -0.029 | 92.953
4 | 0.594 | 0.00637 | -0.03 | 93.296
4.5 | 0.653 | 0.00844 | -0.031 | 77.36
5 | 0.711 | 0.00882 | -0.032 | 80.603
5.5 | 0.766 | 0.0084 | -0.032 | 91.218
6 | 0.82 | 0.00826 | -0.033 | 99.254
6.5 | 0.872 | 0.00959 | -0.034 | 90.98
7 | 0.922 | 0.00992 | -0.035 | 92.95
7.5 | 0.97 | 0.01034 | -0.036 | 93.78
8 | 1.015 | 0.01075 | -0.036 | 94.453
8.5 | 1.057 | 0.01115 | -0.037 | 94.821
9 | 1.097 | 0.01165 | -0.038 | 94.171
9.5 | 1.133 | 0.01219 | -0.039 | 92.916
10 | 1.166 | 0.01274 | -0.04 | 91.478
10.5 | 1.194 | 0.01343 | -0.04 | 88.911
11 | 1.219 | 0.01422 | -0.041 | 85.754
11.5 | 1.24 | 0.01496 | -0.042 | 82.866
12 | 1.256 | 0.0159 | -0.042 | 79.018
12.5 | 1.265 | 0.01688 | -0.043 | 74.911
13 | 1.268 | 0.01785 | -0.044 | 71.066
13.5 | 1.267 | 0.01895 | -0.044 | 66.867
14 | 1.26 | 0.02049 | -0.045 | 61.515
14.5 | 1.249 | 0.02225 | -0.045 | 56.149
15 | 1.234 | 0.02422 | -0.046 | 50.942
15.5 | 1.215 | 0.02634 | -0.046 | 46.132
16 | 1.191 | 0.02922 | -0.047 | 40.765
16.5 | 1.169 | 0.03101 | -0.047 | 37.703
17 | 1.139 | 0.03523 | -0.047 | 32.323
17.5 | 1.092 | 0.0463 | -0.047 | 23.59
18 | 1.013 | 0.07898 | -0.042 | 12.824

## 90. Re 7M Mach 0.00 (2)
BIGFOIL.COM POLAR EXPORT
NACA65-116
NACA65-116 |  |  |  | Cl Max: | 1.6545 | at alpha= | 20 | deg
XFOIL ncrit=9 |  |  |  | L/D Max: | 103.348 | at alpha= | 10 | deg
Re: | 7000000 |  |  | Cd Min: | 0.04616 | at alpha= | 20 | deg
Mach: | 0 |  |  | Cl=0 at alpha= | -0.7904 | deg
|  |  |  | @ Cl=0.1, Cd= | 0.0037419
|  |  |  | @ Cl=0.4, Cd= | 0.0052422
|  |  |  | @ Cl=0.6, Cd= | 0.0073281
alpha (deg) | Cl | Cd | Cm | Cl/Cd
-20 | -1.5803 | 0.04193 | -0.0448 | -37.689
-19.5 | -1.5659 | 0.03856 | -0.0446 | -40.6094
-19 | -1.5574 | 0.03468 | -0.0441 | -44.9077
-18.5 | -1.5419 | 0.03158 | -0.0436 | -48.8252
-18 | -1.5236 | 0.02877 | -0.0428 | -52.9579
-17.5 | -1.5021 | 0.02631 | -0.0421 | -57.0924
-17 | -1.4758 | 0.02425 | -0.0414 | -60.8577
-16.5 | -1.4481 | 0.02231 | -0.0407 | -64.9081
-16 | -1.4185 | 0.02063 | -0.0397 | -68.7591
-15.5 | -1.4062 | 0.01923 | -0.0348 | -73.1253
-15 | -1.3292 | 0.01785 | -0.0425 | -74.465
-14.5 | -1.3032 | 0.01678 | -0.0397 | -77.6639
-14 | -1.2737 | 0.01575 | -0.0372 | -80.8698
-13.5 | -1.2437 | 0.01479 | -0.0346 | -84.0906
-13 | -1.2148 | 0.01381 | -0.0317 | -87.9652
-12.5 | -1.1861 | 0.01291 | -0.0284 | -91.8745
-12 | -1.1557 | 0.01222 | -0.025 | -94.5745
-11.5 | -1.1268 | 0.01167 | -0.0209 | -96.5553
-11 | -1.0883 | 0.01121 | -0.0184 | -97.083
-10.5 | -1.0437 | 0.01077 | -0.0171 | -96.9081
-10 | -0.9969 | 0.01036 | -0.0162 | -96.2259
-9.5 | -0.9492 | 0.00994 | -0.0153 | -95.493
-9 | -0.9004 | 0.00949 | -0.0146 | -94.8788
-8 | -0.7972 | 0.00881 | -0.0142 | -90.4881
-7.5 | -0.7439 | 0.00854 | -0.0142 | -87.1077
-7 | -0.6909 | 0.00819 | -0.0142 | -84.359
-6.5 | -0.6367 | 0.00792 | -0.0144 | -80.3914
-6 | -0.5814 | 0.00768 | -0.0147 | -75.7031
-5.5 | -0.5264 | 0.00741 | -0.015 | -71.0391
-5 | -0.4705 | 0.00717 | -0.0155 | -65.6206
-4.5 | -0.4146 | 0.00693 | -0.0159 | -59.8268
-4 | -0.3591 | 0.00659 | -0.0163 | -54.4917
-3.5 | -0.304 | 0.00619 | -0.0167 | -49.1115
-3 | -0.2493 | 0.0057 | -0.017 | -43.7368
-2.5 | -0.1946 | 0.00511 | -0.0174 | -38.0822
-2 | -0.1395 | 0.00453 | -0.018 | -30.7947
-1.5 | -0.0838 | 0.00392 | -0.0186 | -21.3776
-1 | -0.0249 | 0.00376 | -0.0196 | -6.6223
-0.5 | 0.0345 | 0.00375 | -0.0206 | 9.2
0 | 0.0943 | 0.00374 | -0.0216 | 25.2139
0.5 | 0.1537 | 0.00376 | -0.0226 | 40.8777
1 | 0.213 | 0.0038 | -0.0236 | 56.0526
1.5 | 0.2722 | 0.00386 | -0.0246 | 70.5181
2 | 0.3288 | 0.0042 | -0.0251 | 78.2857
2.5 | 0.3799 | 0.00501 | -0.0249 | 75.8283
3 | 0.4327 | 0.00562 | -0.0249 | 76.9929
3.5 | 0.4854 | 0.00622 | -0.0249 | 78.0386
4 | 0.5375 | 0.00679 | -0.0247 | 79.1605
4.5 | 0.5904 | 0.00726 | -0.0246 | 81.3223
5 | 0.644 | 0.00764 | -0.0247 | 84.2932
5.5 | 0.6985 | 0.00793 | -0.0248 | 88.0832
6 | 0.7524 | 0.00823 | -0.0249 | 91.4216
6.5 | 0.8063 | 0.0085 | -0.025 | 94.8588
7 | 0.8588 | 0.00884 | -0.0249 | 97.1493
7.5 | 0.9109 | 0.00916 | -0.0247 | 99.4432
8 | 0.9622 | 0.00949 | -0.0244 | 101.3909
8.5 | 1.0119 | 0.00987 | -0.0238 | 102.5228
9 | 1.0591 | 0.01033 | -0.0228 | 102.5266
9.5 | 1.1064 | 0.01072 | -0.0218 | 103.209
10 | 1.1513 | 0.01114 | -0.0204 | 103.3483
10.5 | 1.1885 | 0.01158 | -0.0176 | 102.6339
11 | 1.2192 | 0.01217 | -0.0137 | 100.1808
11.5 | 1.2491 | 0.01293 | -0.0101 | 96.6048
12 | 1.2824 | 0.01366 | -0.0073 | 93.8799
12.5 | 1.3157 | 0.01445 | -0.0047 | 91.0519
13 | 1.3472 | 0.01538 | -0.0021 | 87.5943
13.5 | 1.3782 | 0.01639 | 0.0004 | 84.0879
14 | 1.4074 | 0.01755 | 0.0029 | 80.1937
14.5 | 1.4339 | 0.01886 | 0.0055 | 76.0286
16 | 1.5101 | 0.02369 | 0.0118 | 63.7442
16.5 | 1.5342 | 0.02561 | 0.0135 | 59.9063
17 | 1.5574 | 0.02768 | 0.015 | 56.2645
17.5 | 1.5794 | 0.02996 | 0.0163 | 52.717
18 | 1.5991 | 0.0325 | 0.0175 | 49.2031
18.5 | 1.6171 | 0.03533 | 0.0185 | 45.7713
19 | 1.6318 | 0.03857 | 0.0193 | 42.3075
19.5 | 1.6468 | 0.04193 | 0.0198 | 39.275
20 | 1.6545 | 0.04616 | 0.02 | 35.8427

## 91. Re 7M Mach 0.10 (1)
BIGFOIL.COM POLAR EXPORT
NACA65-116
NACA65-116 |  |  |  | Cl Max: | 1.255 | at alpha= | 12.5 | deg
JavaFoil+Calcfoil stall+Eppler ext transition |  |  |  | L/D Max: | 98.996 | at alpha= | 6 | deg
Re: | 7000000 |  |  | Cd Min: | 0.00461 | at alpha= | -1.5 | deg
Mach: | 0.1 |  |  | Cl=0 at alpha= | -0.89344 | deg
|  |  |  | @ Cl=0.1, Cd= | 0.0046284
|  |  |  | @ Cl=0.4, Cd= | 0.0048538
|  |  |  | @ Cl=0.6, Cd= | 0.0065437
alpha (deg) | Cl | Cd | Cm | Cl/Cd
-19 | -0.844 | 0.13576 | 0.007 | -6.214
-18.5 | -0.871 | 0.12642 | 0.007 | -6.886
-18 | -0.899 | 0.11523 | 0.006 | -7.799
-17.5 | -0.924 | 0.1028 | 0.006 | -8.991
-17 | -1.025 | 0.04538 | 0.007 | -22.583
-16.5 | -1.036 | 0.04485 | 0.006 | -23.099
-16 | -1.076 | 0.03163 | 0.006 | -34.014
-15.5 | -1.093 | 0.02756 | 0.005 | -39.676
-15 | -1.104 | 0.02502 | 0.004 | -44.142
-14.5 | -1.116 | 0.02145 | 0.004 | -52.04
-14 | -1.117 | 0.02017 | 0.003 | -55.401
-13.5 | -1.117 | 0.01829 | 0.002 | -61.065
-13 | -1.111 | 0.017 | 0.001 | -65.339
-12.5 | -1.101 | 0.01578 | 0 | -69.748
-12 | -1.086 | 0.01465 | -0.001 | -74.104
-11.5 | -1.066 | 0.01377 | -0.001 | -77.426
-11 | -1.042 | 0.01305 | -0.002 | -79.88
-10.5 | -1.014 | 0.01235 | -0.003 | -82.102
-10 | -0.982 | 0.01184 | -0.004 | -82.958
-9.5 | -0.946 | 0.01128 | -0.005 | -83.883
-9 | -0.907 | 0.01076 | -0.006 | -84.255
-8.5 | -0.864 | 0.0103 | -0.007 | -83.893
-8 | -0.819 | 0.00986 | -0.008 | -83.048
-7.5 | -0.77 | 0.00949 | -0.009 | -81.162
-7 | -0.72 | 0.00912 | -0.01 | -78.881
-6.5 | -0.666 | 0.00881 | -0.01 | -75.666
-6 | -0.612 | 0.00788 | -0.011 | -77.583
-5.5 | -0.557 | 0.00841 | -0.012 | -66.214
-5 | -0.498 | 0.00807 | -0.013 | -61.775
-4.5 | -0.439 | 0.00774 | -0.014 | -56.734
-4 | -0.379 | 0.00753 | -0.015 | -50.365
-3.5 | -0.319 | 0.00552 | -0.016 | -57.806
-3 | -0.258 | 0.00481 | -0.017 | -53.76
-2.5 | -0.197 | 0.00475 | -0.018 | -41.565
-2 | -0.136 | 0.00466 | -0.019 | -29.186
-1.5 | -0.075 | 0.00461 | -0.02 | -16.205
-1 | -0.013 | 0.00464 | -0.021 | -2.837
-0.5 | 0.048 | 0.00462 | -0.022 | 10.475
0 | 0.11 | 0.00463 | -0.023 | 23.774
0.5 | 0.172 | 0.00463 | -0.024 | 37.078
1 | 0.233 | 0.00468 | -0.024 | 49.791
1.5 | 0.295 | 0.00475 | -0.025 | 62.024
2 | 0.356 | 0.00476 | -0.026 | 74.831
2.5 | 0.417 | 0.00489 | -0.027 | 85.243
3 | 0.477 | 0.00501 | -0.028 | 95.302
3.5 | 0.537 | 0.00577 | -0.029 | 93.126
4 | 0.597 | 0.00644 | -0.03 | 92.698
4.5 | 0.656 | 0.00848 | -0.031 | 77.361
5 | 0.714 | 0.00893 | -0.032 | 79.926
5.5 | 0.77 | 0.00847 | -0.033 | 90.827
6 | 0.824 | 0.00832 | -0.033 | 98.996
6.5 | 0.876 | 0.00965 | -0.034 | 90.761
7 | 0.925 | 0.00999 | -0.035 | 92.661
7.5 | 0.973 | 0.01042 | -0.036 | 93.401
8 | 1.018 | 0.01086 | -0.037 | 93.701
8.5 | 1.06 | 0.01126 | -0.037 | 94.087
9 | 1.099 | 0.01178 | -0.038 | 93.282
9.5 | 1.134 | 0.01234 | -0.039 | 91.91
10 | 1.165 | 0.01293 | -0.04 | 90.107
10.5 | 1.193 | 0.01362 | -0.04 | 87.589
11 | 1.216 | 0.01449 | -0.041 | 83.895
11.5 | 1.235 | 0.01518 | -0.042 | 81.36
12 | 1.25 | 0.01602 | -0.043 | 78.004
12.5 | 1.255 | 0.01719 | -0.043 | 73.013
13 | 1.255 | 0.01821 | -0.044 | 68.953
13.5 | 1.251 | 0.01939 | -0.044 | 64.515
14 | 1.24 | 0.02102 | -0.045 | 58.997
14.5 | 1.225 | 0.02297 | -0.045 | 53.318
15 | 1.205 | 0.02517 | -0.046 | 47.863
15.5 | 1.181 | 0.02761 | -0.046 | 42.773
16 | 1.151 | 0.03115 | -0.047 | 36.964
16.5 | 1.122 | 0.03384 | -0.047 | 33.17
17 | 1.087 | 0.03873 | -0.047 | 28.069
17.5 | 1.035 | 0.05156 | -0.046 | 20.075

## 92. Re 7M Mach 0.10 (2)
BIGFOIL.COM POLAR EXPORT
NACA65-116
NACA65-116 |  |  |  | Cl Max: | 1.6394 | at alpha= | 20 | deg
XFOIL ncrit=9 |  |  |  | L/D Max: | 102.662 | at alpha= | 9.5 | deg
Re: | 7000000 |  |  | Cd Min: | 0.05005 | at alpha= | 20 | deg
Mach: | 0.1 |  |  | Cl=0 at alpha= | -0.79013 | deg
|  |  |  | @ Cl=0.1, Cd= | 0.0037509
|  |  |  | @ Cl=0.4, Cd= | 0.0052294
|  |  |  | @ Cl=0.6, Cd= | 0.0073365
alpha (deg) | Cl | Cd | Cm | Cl/Cd
-20 | -1.5695 | 0.04521 | -0.0473 | -34.7158
-19.5 | -1.5573 | 0.04145 | -0.0472 | -37.5706
-19 | -1.5434 | 0.03788 | -0.047 | -40.7445
-18.5 | -1.532 | 0.03424 | -0.0464 | -44.743
-18 | -1.5187 | 0.03085 | -0.0456 | -49.2285
-17.5 | -1.5017 | 0.02791 | -0.0446 | -53.8051
-17 | -1.4776 | 0.02557 | -0.0438 | -57.7865
-16.5 | -1.4512 | 0.02345 | -0.0429 | -61.8849
-15.5 | -1.4141 | 0.02009 | -0.0361 | -70.3883
-15 | -1.328 | 0.01852 | -0.0456 | -71.7063
-14.5 | -1.3039 | 0.01735 | -0.0423 | -75.1527
-14 | -1.2746 | 0.01624 | -0.0398 | -78.4852
-13.5 | -1.2446 | 0.0152 | -0.0371 | -81.8816
-13 | -1.2131 | 0.01427 | -0.0345 | -85.0105
-12.5 | -1.1858 | 0.01323 | -0.031 | -89.6296
-12 | -1.1547 | 0.01247 | -0.0277 | -92.5982
-11.5 | -1.1244 | 0.01184 | -0.0239 | -94.9662
-11 | -1.092 | 0.01135 | -0.0201 | -96.2115
-10.5 | -1.0481 | 0.01089 | -0.0185 | -96.2443
-10 | -1.0016 | 0.01046 | -0.0173 | -95.7553
-9.5 | -0.9533 | 0.01006 | -0.0163 | -94.7614
-9 | -0.9051 | 0.00957 | -0.0154 | -94.5768
-8.5 | -0.8542 | 0.0092 | -0.0149 | -92.8478
-8 | -0.8017 | 0.00886 | -0.0147 | -90.4853
-7.5 | -0.7481 | 0.00858 | -0.0147 | -87.1911
-7 | -0.6947 | 0.00823 | -0.0146 | -84.4107
-6.5 | -0.6403 | 0.00795 | -0.0147 | -80.5409
-6 | -0.5847 | 0.0077 | -0.015 | -75.9351
-5.5 | -0.5294 | 0.00744 | -0.0153 | -71.1559
-5 | -0.4731 | 0.00719 | -0.0157 | -65.7997
-4 | -0.3609 | 0.00663 | -0.0165 | -54.4344
-3.5 | -0.3056 | 0.00622 | -0.0168 | -49.1318
-3 | -0.2506 | 0.00572 | -0.0172 | -43.8112
-2.5 | -0.1958 | 0.00512 | -0.0176 | -38.2422
-2 | -0.1404 | 0.00454 | -0.0181 | -30.9251
-1.5 | -0.0844 | 0.00392 | -0.0187 | -21.5306
-1 | -0.0251 | 0.00377 | -0.0197 | -6.6578
-0.5 | 0.0347 | 0.00376 | -0.0207 | 9.2287
0 | 0.0948 | 0.00375 | -0.0217 | 25.28
0.5 | 0.1546 | 0.00376 | -0.0227 | 41.117
1 | 0.2143 | 0.00381 | -0.0237 | 56.2467
1.5 | 0.2739 | 0.00386 | -0.0247 | 70.9585
2 | 0.3308 | 0.0042 | -0.0252 | 78.7619
2.5 | 0.3821 | 0.00502 | -0.025 | 76.1155
3 | 0.4351 | 0.00564 | -0.025 | 77.1454
4 | 0.5401 | 0.00683 | -0.0247 | 79.0776
4.5 | 0.5934 | 0.00729 | -0.0246 | 81.3992
5 | 0.6473 | 0.00767 | -0.0246 | 84.3937
5.5 | 0.7021 | 0.00796 | -0.0247 | 88.2035
6 | 0.7562 | 0.00827 | -0.0247 | 91.4389
6.5 | 0.8105 | 0.00854 | -0.0248 | 94.9063
7 | 0.8631 | 0.00889 | -0.0245 | 97.0866
7.5 | 0.9155 | 0.00921 | -0.0243 | 99.4028
8 | 0.9669 | 0.00956 | -0.0238 | 101.1402
8.5 | 1.0164 | 0.00996 | -0.0231 | 102.0482
9 | 1.0638 | 0.01041 | -0.022 | 102.1902
9.5 | 1.1108 | 0.01082 | -0.0208 | 102.6617
10 | 1.1547 | 0.01126 | -0.0191 | 102.5488
10.5 | 1.1875 | 0.01174 | -0.0152 | 101.1499
11 | 1.2187 | 0.0124 | -0.0114 | 98.2823
11.5 | 1.249 | 0.01322 | -0.0078 | 94.4781
12.5 | 1.317 | 0.0148 | -0.0025 | 88.9865
13 | 1.3484 | 0.01582 | 0.0001 | 85.2339
13.5 | 1.3788 | 0.01693 | 0.0027 | 81.4412
14 | 1.4076 | 0.01819 | 0.0053 | 77.3832
14.5 | 1.4335 | 0.01962 | 0.0081 | 73.0632
15 | 1.4564 | 0.02127 | 0.0107 | 68.472
15.5 | 1.4855 | 0.02284 | 0.0125 | 65.0394
16 | 1.5102 | 0.02475 | 0.0144 | 61.0182
16.5 | 1.5337 | 0.02682 | 0.0161 | 57.1849
17 | 1.5566 | 0.02906 | 0.0176 | 53.565
17.5 | 1.5784 | 0.0315 | 0.019 | 50.1079
18 | 1.5965 | 0.03433 | 0.0202 | 46.5045
18.5 | 1.6129 | 0.03748 | 0.0211 | 43.0336
19 | 1.6232 | 0.04131 | 0.0219 | 39.2931
19.5 | 1.6373 | 0.045 | 0.0222 | 36.3844
20 | 1.6394 | 0.05005 | 0.0223 | 32.7552

## 93. Re 7M Mach 0.25 (1)
BIGFOIL.COM POLAR EXPORT
NACA65-116
NACA65-116 |  |  |  | Cl Max: | 1.19 | at alpha= | 11.5 | deg
JavaFoil+Calcfoil stall+Eppler ext transition |  |  |  | L/D Max: | 97.549 | at alpha= | 3 | deg
Re: | 7000000 |  |  | Cd Min: | 0.00464 | at alpha= | -0.5 | deg
Mach: | 0.25 |  |  | Cl=0 at alpha= | -0.89062 | deg
|  |  |  | @ Cl=0.1, Cd= | 0.0046479
|  |  |  | @ Cl=0.4, Cd= | 0.0049068
|  |  |  | @ Cl=0.6, Cd= | 0.0064702
alpha (deg) | Cl | Cd | Cm | Cl/Cd
-17 | -0.63 | 0.12967 | 0.004 | -4.862
-16.5 | -0.675 | 0.12372 | 0.004 | -5.458
-16 | -0.72 | 0.11186 | 0.004 | -6.44
-15.5 | -0.761 | 0.10282 | 0.003 | -7.401
-15 | -0.791 | 0.10025 | 0.003 | -7.887
-14.5 | -0.926 | 0.03409 | 0.004 | -27.158
-14 | -0.97 | 0.02634 | 0.003 | -36.833
-13.5 | -1.001 | 0.02221 | 0.002 | -45.054
-13 | -1.018 | 0.02029 | 0.001 | -50.177
-12.5 | -1.03 | 0.01816 | 0 | -56.722
-12 | -1.034 | 0.0166 | -0.001 | -62.289
-11.5 | -1.03 | 0.0152 | -0.001 | -67.8
-11 | -1.019 | 0.01419 | -0.002 | -71.823
-10.5 | -1.001 | 0.01331 | -0.003 | -75.205
-10 | -0.977 | 0.01263 | -0.004 | -77.367
-9.5 | -0.948 | 0.01196 | -0.005 | -79.268
-9 | -0.913 | 0.01135 | -0.006 | -80.486
-8.5 | -0.874 | 0.01082 | -0.007 | -80.788
-8 | -0.831 | 0.01033 | -0.008 | -80.428
-7.5 | -0.784 | 0.00986 | -0.009 | -79.556
-7 | -0.734 | 0.00945 | -0.01 | -77.616
-6.5 | -0.68 | 0.00907 | -0.011 | -74.974
-6 | -0.625 | 0.00875 | -0.012 | -71.423
-5.5 | -0.568 | 0.00843 | -0.013 | -67.381
-5 | -0.511 | 0.00832 | -0.014 | -61.46
-4.5 | -0.451 | 0.00793 | -0.015 | -56.845
-4 | -0.39 | 0.00766 | -0.016 | -50.842
-3.5 | -0.328 | 0.00561 | -0.017 | -58.413
-3 | -0.265 | 0.00487 | -0.017 | -54.502
-2.5 | -0.203 | 0.00478 | -0.018 | -42.417
-2 | -0.14 | 0.00472 | -0.019 | -29.632
-1.5 | -0.077 | 0.00467 | -0.02 | -16.444
-1 | -0.014 | 0.00466 | -0.021 | -2.908
-0.5 | 0.05 | 0.00464 | -0.022 | 10.735
0 | 0.113 | 0.00465 | -0.023 | 24.347
0.5 | 0.176 | 0.00467 | -0.024 | 37.8
1 | 0.24 | 0.00471 | -0.025 | 50.908
1.5 | 0.303 | 0.00478 | -0.026 | 63.404
2 | 0.366 | 0.00483 | -0.027 | 75.828
2.5 | 0.428 | 0.00497 | -0.028 | 86.047
3 | 0.49 | 0.00502 | -0.029 | 97.549
3.5 | 0.552 | 0.00588 | -0.03 | 93.81
4 | 0.613 | 0.00663 | -0.031 | 92.381
4.5 | 0.673 | 0.00876 | -0.032 | 76.818
5 | 0.731 | 0.00844 | -0.033 | 86.551
5.5 | 0.787 | 0.00924 | -0.033 | 85.175
6 | 0.842 | 0.0096 | -0.034 | 87.64
6.5 | 0.893 | 0.01 | -0.035 | 89.386
7 | 0.943 | 0.01041 | -0.036 | 90.524
7.5 | 0.989 | 0.01087 | -0.037 | 90.944
8 | 1.031 | 0.01138 | -0.038 | 90.673
8.5 | 1.07 | 0.01187 | -0.038 | 90.144
9 | 1.104 | 0.01254 | -0.039 | 88.03
9.5 | 1.133 | 0.01327 | -0.04 | 85.372
10 | 1.156 | 0.01403 | -0.041 | 82.417
10.5 | 1.174 | 0.01474 | -0.041 | 79.681
11 | 1.185 | 0.01585 | -0.042 | 74.75
11.5 | 1.19 | 0.01689 | -0.043 | 70.455
12 | 1.187 | 0.01789 | -0.043 | 66.339
12.5 | 1.17 | 0.01924 | -0.044 | 60.817
13 | 1.143 | 0.02102 | -0.045 | 54.396
13.5 | 1.107 | 0.02344 | -0.045 | 47.217
14 | 1.057 | 0.02773 | -0.045 | 38.097
14.5 | 0.995 | 0.03445 | -0.045 | 28.884
15 | 0.855 | 0.08271 | -0.036 | 10.333
15.5 | 0.782 | 0.10551 | -0.03 | 7.411
16 | 0.723 | 0.11654 | -0.028 | 6.203
16.5 | 0.662 | 0.12794 | -0.027 | 5.177

## 94. Re 7M Mach 0.25 (2)
BIGFOIL.COM POLAR EXPORT
NACA65-116
NACA65-116 |  |  |  | Cl Max: | 1.553 | at alpha= | 18.5 | deg
XFOIL ncrit=9 |  |  |  | L/D Max: | 99.2979 | at alpha= | 8 | deg
Re: | 7000000 |  |  | Cd Min: | 0.07794 | at alpha= | -20 | deg
Mach: | 0.25 |  |  | Cl=0 at alpha= | -0.7871 | deg
|  |  |  | @ Cl=0.1, Cd= | 0.00378
|  |  |  | @ Cl=0.4, Cd= | 0.0050432
|  |  |  | @ Cl=0.6, Cd= | 0.0074061
alpha (deg) | Cl | Cd | Cm | Cl/Cd
-20 | -1.3755 | 0.07794 | -0.0531 | -17.6482
-19.5 | -1.4053 | 0.06856 | -0.0556 | -20.4974
-19 | -1.4242 | 0.06076 | -0.0568 | -23.4398
-18.5 | -1.4425 | 0.05308 | -0.058 | -27.176
-18 | -1.4438 | 0.04727 | -0.0583 | -30.5437
-17.5 | -1.4412 | 0.04204 | -0.058 | -34.2816
-17 | -1.4442 | 0.03658 | -0.0573 | -39.4806
-16.5 | -1.4358 | 0.03235 | -0.056 | -44.3833
-16 | -1.4202 | 0.02888 | -0.0545 | -49.1759
-15.5 | -1.3953 | 0.02623 | -0.0529 | -53.1948
-15 | -1.3431 | 0.02358 | -0.056 | -56.9593
-14.5 | -1.2982 | 0.02143 | -0.0572 | -60.5786
-14 | -1.2719 | 0.01975 | -0.0541 | -64.4
-13.5 | -1.2442 | 0.01817 | -0.0509 | -68.4755
-13 | -1.2132 | 0.0168 | -0.0478 | -72.2143
-12.5 | -1.1816 | 0.01554 | -0.0446 | -76.036
-12 | -1.15 | 0.01436 | -0.0412 | -80.0836
-11.5 | -1.1204 | 0.01321 | -0.0373 | -84.8145
-11 | -1.0867 | 0.01235 | -0.0336 | -87.9919
-10.5 | -1.0534 | 0.01163 | -0.0295 | -90.5761
-10 | -1.0218 | 0.01108 | -0.0246 | -92.2202
-9.5 | -0.9759 | 0.0106 | -0.0224 | -92.066
-9 | -0.927 | 0.01013 | -0.0207 | -91.5104
-8.5 | -0.8777 | 0.0096 | -0.0191 | -91.4271
-8 | -0.8251 | 0.00919 | -0.0181 | -89.7824
-7.5 | -0.7706 | 0.00884 | -0.0175 | -87.1719
-7 | -0.715 | 0.00853 | -0.0171 | -83.8218
-6.5 | -0.6596 | 0.00816 | -0.0167 | -80.8333
-6 | -0.6028 | 0.00787 | -0.0167 | -76.5947
-5.5 | -0.5453 | 0.0076 | -0.0167 | -71.75
-5 | -0.4874 | 0.00734 | -0.0169 | -66.4033
-4.5 | -0.4292 | 0.00709 | -0.0172 | -60.536
-4 | -0.3712 | 0.00679 | -0.0175 | -54.6686
-3 | -0.2582 | 0.00582 | -0.0178 | -44.3643
-2.5 | -0.2022 | 0.00519 | -0.0181 | -38.9595
-2 | -0.1454 | 0.00456 | -0.0185 | -31.886
-1.5 | -0.0876 | 0.00393 | -0.0192 | -22.2901
-1 | -0.0264 | 0.0038 | -0.0201 | -6.9474
-0.5 | 0.0356 | 0.00378 | -0.0212 | 9.418
0 | 0.0977 | 0.00378 | -0.0223 | 25.8466
0.5 | 0.1595 | 0.00378 | -0.0233 | 42.1958
1 | 0.2213 | 0.00384 | -0.0244 | 57.6302
1.5 | 0.2829 | 0.00389 | -0.0254 | 72.7249
2 | 0.3418 | 0.0042 | -0.0259 | 81.381
3 | 0.4481 | 0.00574 | -0.0253 | 78.0662
4 | 0.555 | 0.007 | -0.0245 | 79.2857
4.5 | 0.6093 | 0.00749 | -0.0241 | 81.3485
5 | 0.6652 | 0.00785 | -0.024 | 84.7389
5.5 | 0.7215 | 0.00815 | -0.0239 | 88.5276
6 | 0.7773 | 0.00848 | -0.0236 | 91.6627
6.5 | 0.8324 | 0.0088 | -0.0232 | 94.5909
7 | 0.886 | 0.00919 | -0.0224 | 96.4091
7.5 | 0.9392 | 0.00953 | -0.0216 | 98.5519
8 | 0.99 | 0.00997 | -0.0203 | 99.2979
8.5 | 1.0373 | 0.01047 | -0.0184 | 99.0735
9 | 1.0829 | 0.01091 | -0.0161 | 99.2576
9.5 | 1.1174 | 0.01142 | -0.0117 | 97.8459
10 | 1.1523 | 0.01209 | -0.0077 | 95.3102
10.5 | 1.1859 | 0.01293 | -0.0039 | 91.7169
11 | 1.219 | 0.01391 | -0.0002 | 87.6348
11.5 | 1.2539 | 0.01491 | 0.003 | 84.0979
12 | 1.2886 | 0.01601 | 0.006 | 80.4872
12.5 | 1.3216 | 0.01727 | 0.009 | 76.5258
13 | 1.352 | 0.01875 | 0.0121 | 72.1067
13.5 | 1.379 | 0.02051 | 0.0153 | 67.2355
14 | 1.4027 | 0.02253 | 0.0185 | 62.2592
14.5 | 1.4294 | 0.0243 | 0.0215 | 58.823
16 | 1.5014 | 0.03191 | 0.0279 | 47.0511
16.5 | 1.5204 | 0.03512 | 0.0296 | 43.2916
17 | 1.538 | 0.03867 | 0.031 | 39.7724
17.5 | 1.5478 | 0.04307 | 0.0321 | 35.9368
18 | 1.5448 | 0.04896 | 0.0326 | 31.5523
18.5 | 1.553 | 0.05415 | 0.0324 | 28.6796
19 | 1.5504 | 0.06079 | 0.0314 | 25.5042
19.5 | 1.5505 | 0.06756 | 0.0298 | 22.95
20 | 1.5375 | 0.07629 | 0.0267 | 20.1534

## 95. Re 7M Mach 0.50 (1)
BIGFOIL.COM POLAR EXPORT
NACA65-116
NACA65-116 |  |  |  | Cl Max: | 1.153 | at alpha= | 20 | deg
JavaFoil+Calcfoil stall+Eppler ext transition |  |  |  | L/D Max: | 92.411 | at alpha= | 2.5 | deg
Re: | 7000000 |  |  | Cd Min: | 0.00482 | at alpha= | -0.5 | deg
Mach: | 0.5 |  |  | Cl=0 at alpha= | -0.89437 | deg
|  |  |  | @ Cl=0.1, Cd= | 0.00482
|  |  |  | @ Cl=0.4, Cd= | 0.0050584
|  |  |  | @ Cl=0.6, Cd= | 0.0065847
alpha (deg) | Cl | Cd | Cm | Cl/Cd
-20 | -1.074 | 0.1507 | 0.01 | -7.126
-19.5 | -1.044 | 0.14471 | 0.009 | -7.215
-19 | -1.01 | 0.14228 | 0.008 | -7.098
-18.5 | -0.979 | 0.13821 | 0.007 | -7.084
-18 | -0.952 | 0.13396 | 0.006 | -7.104
-17.5 | -0.93 | 0.13127 | 0.006 | -7.087
-17 | -0.901 | 0.12524 | 0.005 | -7.191
-16.5 | -0.869 | 0.12221 | 0.005 | -7.111
-16 | -0.841 | 0.11695 | 0.004 | -7.19
-15.5 | -0.817 | 0.11584 | 0.004 | -7.052
-15 | -0.789 | 0.10811 | 0.003 | -7.295
-14.5 | -0.759 | 0.10349 | 0.002 | -7.336
-14 | -0.732 | 0.09689 | 0.002 | -7.552
-13.5 | -0.705 | 0.08942 | 0.001 | -7.883
-13 | -0.675 | 0.09549 | 0.001 | -7.071
-12.5 | -0.648 | 0.08576 | 0 | -7.561
-12 | -0.627 | 0.07445 | 0 | -8.424
-11.5 | -0.694 | 0.02295 | -0.002 | -30.226
-11 | -0.668 | 0.01997 | -0.003 | -33.454
-10.5 | -0.536 | 0.07266 | -0.002 | -7.377
-10 | -0.512 | 0.06245 | -0.003 | -8.2
-9.5 | -0.574 | 0.01677 | -0.006 | -34.26
-9 | -0.544 | 0.01524 | -0.007 | -35.721
-8.5 | -0.732 | 0.01488 | -0.008 | -49.165
-8 | -0.807 | 0.01315 | -0.009 | -61.354
-7.5 | -0.804 | 0.01216 | -0.01 | -66.113
-7 | -0.774 | 0.01142 | -0.011 | -67.791
-6.5 | -0.729 | 0.01076 | -0.012 | -67.772
-6 | -0.677 | 0.01013 | -0.013 | -66.822
-5.5 | -0.62 | 0.00963 | -0.014 | -64.305
-5 | -0.559 | 0.00916 | -0.015 | -60.981
-4.5 | -0.495 | 0.00877 | -0.016 | -56.448
-4 | -0.43 | 0.00837 | -0.017 | -51.369
-3.5 | -0.363 | 0.00802 | -0.018 | -45.233
-3 | -0.296 | 0.00561 | -0.02 | -52.795
-2.5 | -0.227 | 0.00496 | -0.021 | -45.708
-2 | -0.156 | 0.00489 | -0.022 | -31.983
-1.5 | -0.086 | 0.00486 | -0.023 | -17.68
-1 | -0.015 | 0.00484 | -0.024 | -3.124
-0.5 | 0.056 | 0.00482 | -0.025 | 11.537
0 | 0.126 | 0.00482 | -0.026 | 26.236
0.5 | 0.197 | 0.00483 | -0.027 | 40.797
1 | 0.268 | 0.00493 | -0.028 | 54.403
1.5 | 0.339 | 0.00498 | -0.029 | 68.082
2 | 0.409 | 0.00507 | -0.03 | 80.73
2.5 | 0.478 | 0.00517 | -0.031 | 92.411
3 | 0.547 | 0.00593 | -0.032 | 92.191
3.5 | 0.615 | 0.00677 | -0.033 | 90.859
4 | 0.676 | 0.00922 | -0.034 | 73.321
4.5 | 0.739 | 0.00971 | -0.035 | 76.134
5 | 0.8 | 0.0102 | -0.036 | 78.445
5.5 | 0.858 | 0.01073 | -0.037 | 80.018
6 | 0.91 | 0.01132 | -0.038 | 80.401
6.5 | 0.953 | 0.01203 | -0.039 | 79.192
7 | 0.983 | 0.01279 | -0.04 | 76.85
7.5 | 0.992 | 0.01373 | -0.041 | 72.301
8 | 0.958 | 0.01514 | -0.041 | 63.257
8.5 | 0.627 | 0.01722 | -0.042 | 36.419
9 | 0.55 | 0.06113 | -0.021 | 9.004
9.5 | 0.694 | 0.01829 | -0.044 | 37.918
10 | 0.72 | 0.02067 | -0.044 | 34.845
10.5 | 0.634 | 0.07055 | -0.024 | 8.991
11 | 0.66 | 0.07901 | -0.024 | 8.356
11.5 | 0.814 | 0.02367 | -0.047 | 34.398
12 | 0.723 | 0.07733 | -0.03 | 9.351
12.5 | 0.745 | 0.08634 | -0.028 | 8.631
13 | 0.773 | 0.09347 | -0.029 | 8.265
13.5 | 0.799 | 0.09228 | -0.028 | 8.655
14 | 0.825 | 0.1007 | -0.029 | 8.195
14.5 | 0.855 | 0.10608 | -0.031 | 8.058
15 | 0.885 | 0.11206 | -0.033 | 7.901
15.5 | 0.907 | 0.11466 | -0.031 | 7.906
16 | 0.935 | 0.12122 | -0.032 | 7.715
16.5 | 0.969 | 0.12163 | -0.036 | 7.965
17 | 0.997 | 0.12981 | -0.037 | 7.68
17.5 | 1.016 | 0.13109 | -0.034 | 7.752
18 | 1.046 | 0.13521 | -0.036 | 7.74
18.5 | 1.087 | 0.13252 | -0.041 | 8.2
19 | 1.12 | 0.13461 | -0.043 | 8.319
19.5 | 1.125 | 0.15258 | -0.038 | 7.375
20 | 1.153 | 0.15525 | -0.039 | 7.426

## 96. Re 7M Mach 0.50 (2)
BIGFOIL.COM POLAR EXPORT
NACA65-116
NACA65-116 |  |  |  | Cl Max: | 1.0941 | at alpha= | 10.5 | deg
XFOIL ncrit=9 |  |  |  | L/D Max: | 91.8033 | at alpha= | 2 | deg
Re: | 7000000 |  |  | Cd Min: | 0.14382 | at alpha= | 15.5 | deg
Mach: | 0.5 |  |  | Cl=0 at alpha= | -0.77279 | deg
|  |  |  | @ Cl=0.1, Cd= | 0.0039014
|  |  |  | @ Cl=0.4, Cd= | 0.0044043
|  |  |  | @ Cl=0.6, Cd= | 0.0077084
alpha (deg) | Cl | Cd | Cm | Cl/Cd
-14.5 | -0.6714 | 0.11729 | -0.0399 | -5.7243
-14 | -0.6988 | 0.10241 | -0.0496 | -6.8236
-13.5 | -0.7253 | 0.08754 | -0.0591 | -8.2854
-13 | -0.7498 | 0.07375 | -0.0688 | -10.1668
-12.5 | -0.7784 | 0.06154 | -0.0766 | -12.6487
-12 | -0.8032 | 0.05157 | -0.0813 | -15.5749
-11.5 | -0.8354 | 0.04234 | -0.0836 | -19.7308
-11 | -0.8643 | 0.03457 | -0.0829 | -25.0014
-10.5 | -0.8872 | 0.02812 | -0.0798 | -31.5505
-10 | -0.8999 | 0.02286 | -0.0745 | -39.3657
-9.5 | -0.9037 | 0.01871 | -0.0677 | -48.3004
-9 | -0.8949 | 0.01565 | -0.0608 | -57.1821
-8.5 | -0.871 | 0.01355 | -0.0545 | -64.2804
-8 | -0.8402 | 0.01194 | -0.0484 | -70.3685
-7.5 | -0.8034 | 0.0108 | -0.0427 | -74.3889
-7 | -0.7682 | 0.00993 | -0.0362 | -77.3615
-6.5 | -0.7231 | 0.00939 | -0.031 | -77.0075
-6 | -0.6672 | 0.00885 | -0.0279 | -75.3898
-5.5 | -0.6069 | 0.00841 | -0.0258 | -72.1641
-5 | -0.5434 | 0.00805 | -0.0244 | -67.5031
-4 | -0.4142 | 0.00737 | -0.0228 | -56.2008
-3.5 | -0.3497 | 0.00701 | -0.0224 | -49.8859
-3 | -0.2888 | 0.00638 | -0.0216 | -45.2665
-2.5 | -0.229 | 0.00556 | -0.021 | -41.1871
-2 | -0.1682 | 0.00468 | -0.0207 | -35.9402
-1.5 | -0.1032 | 0.00404 | -0.0211 | -25.5446
-1 | -0.0324 | 0.00393 | -0.0223 | -8.2443
-0.5 | 0.0389 | 0.00391 | -0.0235 | 9.9488
0 | 0.11 | 0.0039 | -0.0247 | 28.2051
0.5 | 0.1816 | 0.00391 | -0.026 | 46.445
1 | 0.2526 | 0.00395 | -0.0271 | 63.9494
1.5 | 0.3237 | 0.00402 | -0.0282 | 80.5224
2 | 0.392 | 0.00427 | -0.0288 | 91.8033
2.5 | 0.4486 | 0.00522 | -0.0276 | 85.9387
3.5 | 0.5565 | 0.00708 | -0.0237 | 78.6017
4 | 0.6098 | 0.00785 | -0.0214 | 77.6815
4.5 | 0.6691 | 0.00832 | -0.0197 | 80.4207
5 | 0.7285 | 0.00873 | -0.0178 | 83.4479
5.5 | 0.7859 | 0.00916 | -0.0154 | 85.7969
6 | 0.831 | 0.00963 | -0.0106 | 86.2928
6.5 | 0.8725 | 0.01031 | -0.0053 | 84.6266
7 | 0.9159 | 0.01114 | -0.0005 | 82.2172
7.5 | 0.9581 | 0.01217 | 0.0043 | 78.7264
8 | 0.9952 | 0.01355 | 0.0095 | 73.4465
8.5 | 1.0322 | 0.01515 | 0.0145 | 68.132
9 | 1.0625 | 0.0172 | 0.0199 | 61.7733
9.5 | 1.0838 | 0.01989 | 0.0258 | 54.4897
10 | 1.0935 | 0.02339 | 0.0318 | 46.7507
10.5 | 1.0941 | 0.02776 | 0.0375 | 39.4128
11 | 1.0724 | 0.03418 | 0.0423 | 31.3751
11.5 | 1.0464 | 0.04187 | 0.0446 | 24.9916
12 | 1.0138 | 0.05115 | 0.0441 | 19.8201
12.5 | 0.9822 | 0.06164 | 0.0409 | 15.9345
13 | 0.9516 | 0.07356 | 0.035 | 12.9364
13.5 | 0.921 | 0.08716 | 0.0263 | 10.5668
14 | 0.9012 | 0.10087 | 0.0169 | 8.9343
14.5 | 0.8825 | 0.11546 | 0.0071 | 7.6433
15 | 0.8622 | 0.1301 | -0.0023 | 6.6272
15.5 | 0.849 | 0.14382 | -0.0112 | 5.9032

## 97. Re 8M Mach 0.00 (1)
BIGFOIL.COM POLAR EXPORT
NACA65-116
NACA65-116 |  |  |  | Cl Max: | 1.27 | at alpha= | 13 | deg
JavaFoil+Calcfoil stall+Eppler ext transition |  |  |  | L/D Max: | 97.223 | at alpha= | 8.5 | deg
Re: | 8000000 |  |  | Cd Min: | 0.00458 | at alpha= | -1.5 | deg
Mach: | 0 |  |  | Cl=0 at alpha= | -0.89344 | deg
|  |  |  | @ Cl=0.1, Cd= | 0.0045816
|  |  |  | @ Cl=0.4, Cd= | 0.0048134
|  |  |  | @ Cl=0.6, Cd= | 0.0067568
alpha (deg) | Cl | Cd | Cm | Cl/Cd
-19.5 | -0.875 | 0.13391 | 0.008 | -6.531
-19 | -0.902 | 0.12127 | 0.008 | -7.439
-18.5 | -0.932 | 0.10748 | 0.007 | -8.667
-18 | -0.976 | 0.08284 | 0.008 | -11.781
-17.5 | -1.037 | 0.0522 | 0.008 | -19.857
-17 | -1.08 | 0.03596 | 0.007 | -30.037
-16.5 | -1.099 | 0.03126 | 0.007 | -35.168
-16 | -1.114 | 0.02774 | 0.006 | -40.154
-15.5 | -1.125 | 0.02482 | 0.005 | -45.337
-15 | -1.135 | 0.022 | 0.004 | -51.587
-14.5 | -1.138 | 0.02009 | 0.004 | -56.659
-14 | -1.136 | 0.01895 | 0.003 | -59.952
-13.5 | -1.131 | 0.01742 | 0.002 | -64.951
-13 | -1.123 | 0.01616 | 0.001 | -69.483
-12.5 | -1.11 | 0.01505 | 0 | -73.749
-12 | -1.093 | 0.01405 | -0.001 | -77.753
-11.5 | -1.071 | 0.01317 | -0.001 | -81.348
-11 | -1.046 | 0.01252 | -0.002 | -83.484
-10.5 | -1.016 | 0.01189 | -0.003 | -85.495
-10 | -0.983 | 0.01141 | -0.004 | -86.117
-9.5 | -0.946 | 0.01089 | -0.005 | -86.89
-9 | -0.906 | 0.01041 | -0.006 | -87.048
-8.5 | -0.863 | 0.00997 | -0.007 | -86.552
-8 | -0.817 | 0.00956 | -0.008 | -85.489
-7.5 | -0.769 | 0.00922 | -0.009 | -83.392
-7 | -0.718 | 0.00887 | -0.009 | -80.934
-6.5 | -0.664 | 0.00794 | -0.01 | -83.64
-6 | -0.611 | 0.00844 | -0.011 | -72.419
-5.5 | -0.554 | 0.00814 | -0.012 | -68.07
-5 | -0.496 | 0.00783 | -0.013 | -63.35
-4.5 | -0.437 | 0.00757 | -0.014 | -57.709
-4 | -0.378 | 0.00733 | -0.015 | -51.535
-3.5 | -0.318 | 0.00568 | -0.016 | -55.886
-3 | -0.257 | 0.00527 | -0.017 | -48.83
-2.5 | -0.196 | 0.00468 | -0.018 | -41.999
-2 | -0.135 | 0.00464 | -0.019 | -29.197
-1.5 | -0.074 | 0.00458 | -0.02 | -16.244
-1 | -0.013 | 0.00461 | -0.021 | -2.844
-0.5 | 0.048 | 0.00459 | -0.022 | 10.501
0 | 0.11 | 0.00458 | -0.022 | 23.897
0.5 | 0.171 | 0.00462 | -0.023 | 36.938
1 | 0.232 | 0.00463 | -0.024 | 50.086
1.5 | 0.293 | 0.0047 | -0.025 | 62.404
2 | 0.355 | 0.00476 | -0.026 | 74.432
2.5 | 0.414 | 0.00483 | -0.027 | 85.845
3 | 0.475 | 0.00551 | -0.028 | 86.225
3.5 | 0.535 | 0.00601 | -0.029 | 89.005
4 | 0.594 | 0.00659 | -0.03 | 90.188
4.5 | 0.653 | 0.00823 | -0.031 | 79.295
5 | 0.711 | 0.00863 | -0.032 | 82.364
5.5 | 0.768 | 0.00895 | -0.032 | 85.813
6 | 0.821 | 0.00852 | -0.033 | 96.346
6.5 | 0.873 | 0.00938 | -0.034 | 93.083
7 | 0.923 | 0.0097 | -0.035 | 95.1
7.5 | 0.971 | 0.01011 | -0.036 | 96.044
8 | 1.016 | 0.01049 | -0.037 | 96.821
8.5 | 1.058 | 0.01089 | -0.037 | 97.223
9 | 1.098 | 0.01137 | -0.038 | 96.583
9.5 | 1.134 | 0.01191 | -0.039 | 95.247
10 | 1.167 | 0.01247 | -0.04 | 93.557
10.5 | 1.196 | 0.01309 | -0.04 | 91.343
11 | 1.22 | 0.01385 | -0.041 | 88.129
11.5 | 1.241 | 0.01462 | -0.042 | 84.872
12 | 1.258 | 0.01549 | -0.042 | 81.216
12.5 | 1.266 | 0.01642 | -0.043 | 77.118
13 | 1.27 | 0.01734 | -0.044 | 73.214
13.5 | 1.269 | 0.01841 | -0.044 | 68.894
14 | 1.262 | 0.01988 | -0.045 | 63.504
14.5 | 1.251 | 0.02156 | -0.045 | 58.011
15 | 1.236 | 0.02342 | -0.046 | 52.767
15.5 | 1.218 | 0.02543 | -0.046 | 47.879
16 | 1.194 | 0.02809 | -0.047 | 42.515
16.5 | 1.172 | 0.02977 | -0.047 | 39.371
17 | 1.142 | 0.03364 | -0.048 | 33.959
17.5 | 1.1 | 0.04271 | -0.047 | 25.748
18 | 1.047 | 0.05866 | -0.046 | 17.844

## 98. Re 8M Mach 0.00 (2)
BIGFOIL.COM POLAR EXPORT
NACA65-116
NACA65-116 |  |  |  | Cl Max: | 1.6665 | at alpha= | 20 | deg
XFOIL ncrit=9 |  |  |  | L/D Max: | 106.673 | at alpha= | 9.5 | deg
Re: | 8000000 |  |  | Cd Min: | 0.04488 | at alpha= | 20 | deg
Mach: | 0 |  |  | Cl=0 at alpha= | -0.79362 | deg
|  |  |  | @ Cl=0.1, Cd= | 0.00368
|  |  |  | @ Cl=0.4, Cd= | 0.005337
|  |  |  | @ Cl=0.6, Cd= | 0.0072115
alpha (deg) | Cl | Cd | Cm | Cl/Cd
-20 | -1.6097 | 0.03975 | -0.0433 | -40.4956
-19.5 | -1.5933 | 0.03657 | -0.0432 | -43.5685
-19 | -1.5761 | 0.03353 | -0.0428 | -47.0057
-18.5 | -1.5566 | 0.03082 | -0.0422 | -50.5062
-18 | -1.5397 | 0.02795 | -0.0413 | -55.0877
-17.5 | -1.5208 | 0.02532 | -0.0403 | -60.0632
-17 | -1.4949 | 0.02328 | -0.0395 | -64.2139
-16.5 | -1.4658 | 0.0214 | -0.0389 | -68.4953
-15.5 | -1.3802 | 0.01825 | -0.0416 | -75.6274
-15 | -1.3458 | 0.01716 | -0.0406 | -78.4266
-14.5 | -1.3178 | 0.01608 | -0.038 | -81.9527
-14 | -1.2875 | 0.0151 | -0.0356 | -85.2649
-13.5 | -1.2569 | 0.01419 | -0.033 | -88.5765
-13 | -1.224 | 0.01343 | -0.0304 | -91.1392
-12.5 | -1.196 | 0.01256 | -0.0269 | -95.2229
-12 | -1.167 | 0.01187 | -0.0232 | -98.3151
-11.5 | -1.1381 | 0.01136 | -0.019 | -100.1849
-11 | -1.0956 | 0.01088 | -0.0173 | -100.6985
-10.5 | -1.0501 | 0.01047 | -0.0161 | -100.2961
-10 | -1.0024 | 0.01007 | -0.0153 | -99.5432
-9.5 | -0.953 | 0.00971 | -0.0147 | -98.1462
-9 | -0.9038 | 0.00928 | -0.0141 | -97.3922
-8.5 | -0.8527 | 0.00891 | -0.0138 | -95.7015
-8 | -0.8003 | 0.0086 | -0.0137 | -93.0581
-7.5 | -0.7466 | 0.00831 | -0.0138 | -89.8436
-7 | -0.6929 | 0.00802 | -0.0139 | -86.3965
-6.5 | -0.6385 | 0.00773 | -0.0141 | -82.6003
-6 | -0.5832 | 0.0075 | -0.0145 | -77.76
-5.5 | -0.5277 | 0.00724 | -0.0148 | -72.8867
-5 | -0.4717 | 0.00703 | -0.0153 | -67.0982
-4.5 | -0.4154 | 0.00679 | -0.0158 | -61.1782
-4 | -0.3595 | 0.0065 | -0.0163 | -55.3077
-3.5 | -0.3041 | 0.00613 | -0.0167 | -49.6085
-3 | -0.2487 | 0.00568 | -0.0171 | -43.7852
-2.5 | -0.1937 | 0.00516 | -0.0175 | -37.5388
-2 | -0.1379 | 0.00466 | -0.0181 | -29.5923
-1.5 | -0.0831 | 0.0039 | -0.0187 | -21.3077
-1 | -0.0246 | 0.00371 | -0.0196 | -6.6307
-0.5 | 0.035 | 0.00367 | -0.0207 | 9.5368
0 | 0.0943 | 0.00368 | -0.0216 | 25.625
0.5 | 0.1539 | 0.00368 | -0.0227 | 41.8207
1 | 0.2134 | 0.00372 | -0.0237 | 57.3656
1.5 | 0.2724 | 0.0038 | -0.0246 | 71.6842
2 | 0.3271 | 0.0043 | -0.0249 | 76.0698
2.5 | 0.3785 | 0.00512 | -0.0247 | 73.9258
3 | 0.432 | 0.00566 | -0.0248 | 76.3251
3.5 | 0.4852 | 0.00621 | -0.0249 | 78.132
4 | 0.5382 | 0.00672 | -0.0248 | 80.0893
4.5 | 0.5915 | 0.00716 | -0.0248 | 82.6117
5 | 0.646 | 0.00749 | -0.025 | 86.2483
5.5 | 0.7007 | 0.00775 | -0.0252 | 90.4129
6 | 0.7549 | 0.00805 | -0.0253 | 93.7764
6.5 | 0.8091 | 0.00831 | -0.0255 | 97.3646
7 | 0.8617 | 0.00865 | -0.0254 | 99.6185
7.5 | 0.9145 | 0.00894 | -0.0253 | 102.2931
8 | 0.9661 | 0.00927 | -0.025 | 104.2179
8.5 | 1.0158 | 0.00966 | -0.0244 | 105.1553
9.5 | 1.1126 | 0.01043 | -0.0229 | 106.6731
10 | 1.1583 | 0.01086 | -0.0216 | 106.6575
10.5 | 1.1996 | 0.01133 | -0.0196 | 105.8782
11 | 1.2287 | 0.01188 | -0.0153 | 103.4259
11.5 | 1.2602 | 0.01253 | -0.0118 | 100.5746
12 | 1.2944 | 0.01318 | -0.009 | 98.2094
12.5 | 1.3275 | 0.01394 | -0.0063 | 95.2296
13 | 1.3592 | 0.01482 | -0.0036 | 91.7139
13.5 | 1.3895 | 0.01584 | -0.001 | 87.721
14 | 1.4182 | 0.017 | 0.0016 | 83.4235
14.5 | 1.4449 | 0.01831 | 0.0043 | 78.9132
15 | 1.4682 | 0.01974 | 0.0072 | 74.3769
16 | 1.5243 | 0.0227 | 0.0107 | 67.1498
16.5 | 1.5486 | 0.02456 | 0.0125 | 63.0537
17 | 1.5722 | 0.02655 | 0.0141 | 59.2166
17.5 | 1.5945 | 0.02873 | 0.0156 | 55.4995
18 | 1.6137 | 0.03126 | 0.0169 | 51.6219
18.5 | 1.6321 | 0.03398 | 0.018 | 48.0312
19 | 1.6447 | 0.03733 | 0.019 | 44.0584
19.5 | 1.6604 | 0.04056 | 0.0196 | 40.9369
20 | 1.6665 | 0.04488 | 0.02 | 37.1324

## 99. Re 8M Mach 0.10 (1)
BIGFOIL.COM POLAR EXPORT
NACA65-116
NACA65-116 |  |  |  | Cl Max: | 1.257 | at alpha= | 13 | deg
JavaFoil+Calcfoil stall+Eppler ext transition |  |  |  | L/D Max: | 96.482 | at alpha= | 8.5 | deg
Re: | 8000000 |  |  | Cd Min: | 0.00459 | at alpha= | -1 | deg
Mach: | 0.1 |  |  | Cl=0 at alpha= | -0.89344 | deg
|  |  |  | @ Cl=0.1, Cd= | 0.0045916
|  |  |  | @ Cl=0.4, Cd= | 0.0048377
|  |  |  | @ Cl=0.6, Cd= | 0.0066669
alpha (deg) | Cl | Cd | Cm | Cl/Cd
-19 | -0.846 | 0.13214 | 0.007 | -6.404
-18.5 | -0.874 | 0.12189 | 0.007 | -7.172
-18 | -0.905 | 0.10911 | 0.007 | -8.291
-17.5 | -0.938 | 0.09139 | 0.007 | -10.263
-17 | -1.009 | 0.05268 | 0.007 | -19.162
-16.5 | -1.046 | 0.04 | 0.006 | -26.149
-16 | -1.078 | 0.03068 | 0.006 | -35.126
-15.5 | -1.097 | 0.02628 | 0.005 | -41.725
-15 | -1.107 | 0.02398 | 0.004 | -46.178
-14.5 | -1.117 | 0.02095 | 0.004 | -53.336
-14 | -1.119 | 0.01951 | 0.003 | -57.375
-13.5 | -1.118 | 0.01785 | 0.002 | -62.654
-13 | -1.112 | 0.01655 | 0.001 | -67.213
-12.5 | -1.102 | 0.0154 | 0 | -71.57
-12 | -1.087 | 0.01429 | -0.001 | -76.051
-11.5 | -1.067 | 0.01341 | -0.001 | -79.625
-11 | -1.043 | 0.01274 | -0.002 | -81.918
-10.5 | -1.015 | 0.01203 | -0.003 | -84.396
-10 | -0.983 | 0.01155 | -0.004 | -85.138
-9.5 | -0.947 | 0.011 | -0.005 | -86.064
-9 | -0.908 | 0.0105 | -0.006 | -86.446
-8.5 | -0.865 | 0.01005 | -0.007 | -86.035
-8 | -0.82 | 0.00963 | -0.008 | -85.109
-7.5 | -0.771 | 0.00928 | -0.009 | -83.111
-7 | -0.72 | 0.00894 | -0.01 | -80.622
-6.5 | -0.667 | 0.00861 | -0.01 | -77.496
-6 | -0.614 | 0.00844 | -0.011 | -72.702
-5.5 | -0.557 | 0.00814 | -0.012 | -68.417
-5 | -0.498 | 0.0079 | -0.013 | -63.081
-4.5 | -0.439 | 0.00759 | -0.014 | -57.864
-4 | -0.379 | 0.0073 | -0.015 | -51.948
-3.5 | -0.319 | 0.00572 | -0.016 | -55.802
-3 | -0.258 | 0.00527 | -0.017 | -49.079
-2.5 | -0.197 | 0.00472 | -0.018 | -41.824
-2 | -0.136 | 0.00465 | -0.019 | -29.246
-1.5 | -0.075 | 0.00462 | -0.02 | -16.176
-1 | -0.013 | 0.00459 | -0.021 | -2.868
-0.5 | 0.048 | 0.0046 | -0.022 | 10.529
0 | 0.11 | 0.00459 | -0.023 | 23.975
0.5 | 0.172 | 0.00464 | -0.024 | 36.984
1 | 0.233 | 0.00466 | -0.024 | 50.098
1.5 | 0.295 | 0.00469 | -0.025 | 62.888
2 | 0.356 | 0.00478 | -0.026 | 74.517
2.5 | 0.417 | 0.00486 | -0.027 | 85.68
3 | 0.477 | 0.00555 | -0.028 | 85.932
3.5 | 0.537 | 0.006 | -0.029 | 89.493
4 | 0.597 | 0.00658 | -0.03 | 90.738
4.5 | 0.656 | 0.00829 | -0.031 | 79.09
5 | 0.714 | 0.00872 | -0.032 | 81.922
5.5 | 0.771 | 0.00905 | -0.033 | 85.269
6 | 0.824 | 0.00857 | -0.033 | 96.134
6.5 | 0.876 | 0.00944 | -0.034 | 92.865
7 | 0.926 | 0.00976 | -0.035 | 94.911
7.5 | 0.974 | 0.01018 | -0.036 | 95.666
8 | 1.019 | 0.0106 | -0.037 | 96.06
8.5 | 1.061 | 0.011 | -0.037 | 96.482
9 | 1.1 | 0.01151 | -0.038 | 95.543
9.5 | 1.135 | 0.01203 | -0.039 | 94.319
10 | 1.166 | 0.01261 | -0.04 | 92.525
10.5 | 1.194 | 0.01327 | -0.04 | 89.99
11 | 1.217 | 0.01413 | -0.041 | 86.124
11.5 | 1.237 | 0.0148 | -0.042 | 83.553
12 | 1.251 | 0.01566 | -0.043 | 79.876
12.5 | 1.256 | 0.01671 | -0.043 | 75.163
13 | 1.257 | 0.0177 | -0.044 | 70.994
13.5 | 1.252 | 0.01901 | -0.044 | 65.832
14 | 1.242 | 0.0204 | -0.045 | 60.877
14.5 | 1.226 | 0.02241 | -0.046 | 54.705
15 | 1.207 | 0.0243 | -0.046 | 49.671
15.5 | 1.183 | 0.02676 | -0.046 | 44.2
16 | 1.154 | 0.02977 | -0.047 | 38.78
16.5 | 1.126 | 0.03231 | -0.047 | 34.844
17 | 1.091 | 0.03655 | -0.047 | 29.863
17.5 | 1.044 | 0.04662 | -0.047 | 22.397
18 | 0.986 | 0.06455 | -0.045 | 15.282

## 100. Re 8M Mach 0.10 (2)
BIGFOIL.COM POLAR EXPORT
NACA65-116
NACA65-116 |  |  |  | Cl Max: | 1.6602 | at alpha= | 20 | deg
XFOIL ncrit=9 |  |  |  | L/D Max: | 106.116 | at alpha= | 9.5 | deg
Re: | 8000000 |  |  | Cd Min: | 0.04786 | at alpha= | 20 | deg
Mach: | 0.1 |  |  | Cl=0 at alpha= | -0.79333 | deg
|  |  |  | @ Cl=0.1, Cd= | 0.00368
|  |  |  | @ Cl=0.4, Cd= | 0.0053283
|  |  |  | @ Cl=0.6, Cd= | 0.0072135
alpha (deg) | Cl | Cd | Cm | Cl/Cd
-20 | -1.6012 | 0.04278 | -0.046 | -37.4287
-19.5 | -1.5886 | 0.03911 | -0.0458 | -40.6188
-19 | -1.5729 | 0.03574 | -0.0455 | -44.0095
-18.5 | -1.5557 | 0.03271 | -0.0449 | -47.5604
-18 | -1.5359 | 0.02989 | -0.0442 | -51.3851
-17.5 | -1.5194 | 0.02697 | -0.0431 | -56.3367
-17 | -1.4964 | 0.02462 | -0.042 | -60.7799
-16.5 | -1.4697 | 0.02253 | -0.041 | -65.233
-15.5 | -1.3886 | 0.01903 | -0.0429 | -72.969
-15 | -1.3465 | 0.0178 | -0.0434 | -75.6461
-14.5 | -1.3188 | 0.01662 | -0.0407 | -79.3502
-14 | -1.2885 | 0.01557 | -0.0382 | -82.7553
-13.5 | -1.2583 | 0.01457 | -0.0355 | -86.3624
-13 | -1.225 | 0.01376 | -0.033 | -89.0262
-12.5 | -1.195 | 0.01288 | -0.0297 | -92.7795
-12 | -1.1649 | 0.01213 | -0.0262 | -96.0346
-11.5 | -1.1379 | 0.01149 | -0.0216 | -99.0339
-11 | -1.0998 | 0.01102 | -0.0188 | -99.8004
-10.5 | -1.0549 | 0.01058 | -0.0174 | -99.707
-10 | -1.0075 | 0.01016 | -0.0163 | -99.1634
-9.5 | -0.9581 | 0.00978 | -0.0156 | -97.9652
-9 | -0.9086 | 0.00936 | -0.0149 | -97.0726
-8.5 | -0.8574 | 0.00897 | -0.0144 | -95.5853
-8 | -0.8048 | 0.00865 | -0.0142 | -93.0405
-7 | -0.6968 | 0.00807 | -0.0143 | -86.3445
-6.5 | -0.6422 | 0.00776 | -0.0144 | -82.7577
-6 | -0.5866 | 0.00753 | -0.0147 | -77.9017
-5.5 | -0.5307 | 0.00727 | -0.0151 | -72.9986
-5 | -0.4743 | 0.00706 | -0.0155 | -67.1813
-4.5 | -0.4177 | 0.00681 | -0.016 | -61.3363
-4 | -0.3614 | 0.00652 | -0.0164 | -55.4294
-3.5 | -0.3057 | 0.00616 | -0.0168 | -49.6266
-3 | -0.2501 | 0.00569 | -0.0172 | -43.9543
-2.5 | -0.1949 | 0.00517 | -0.0176 | -37.6983
-2 | -0.1387 | 0.00466 | -0.0182 | -29.7639
-1.5 | -0.0837 | 0.00391 | -0.0188 | -21.4066
-1 | -0.0248 | 0.00372 | -0.0197 | -6.6667
-0.5 | 0.0352 | 0.00368 | -0.0208 | 9.5652
0 | 0.0948 | 0.00368 | -0.0218 | 25.7609
0.5 | 0.1548 | 0.00368 | -0.0228 | 42.0652
1 | 0.2147 | 0.00373 | -0.0238 | 57.5603
1.5 | 0.2741 | 0.0038 | -0.0247 | 72.1316
2 | 0.3291 | 0.0043 | -0.025 | 76.5349
2.5 | 0.3806 | 0.00513 | -0.0248 | 74.191
3 | 0.4344 | 0.00568 | -0.0249 | 76.4789
3.5 | 0.4878 | 0.00623 | -0.0249 | 78.2986
4 | 0.5409 | 0.00675 | -0.0248 | 80.1333
4.5 | 0.5946 | 0.00718 | -0.0248 | 82.8134
5 | 0.6494 | 0.00752 | -0.0249 | 86.3564
5.5 | 0.7044 | 0.00779 | -0.0251 | 90.4236
6 | 0.7589 | 0.00808 | -0.0252 | 93.9233
6.5 | 0.8133 | 0.00835 | -0.0253 | 97.4012
7 | 0.8663 | 0.0087 | -0.0251 | 99.5747
7.5 | 0.9193 | 0.00899 | -0.0249 | 102.2581
8 | 0.9709 | 0.00934 | -0.0245 | 103.9507
8.5 | 1.0205 | 0.00974 | -0.0238 | 104.7741
9.5 | 1.1174 | 0.01053 | -0.0219 | 106.1159
10 | 1.1624 | 0.01098 | -0.0204 | 105.8652
10.5 | 1.1984 | 0.01145 | -0.0171 | 104.6638
11 | 1.2275 | 0.01211 | -0.0128 | 101.3625
11.5 | 1.2612 | 0.01275 | -0.0096 | 98.9176
12 | 1.2956 | 0.01346 | -0.0068 | 96.2556
12.5 | 1.3288 | 0.01428 | -0.0041 | 93.0532
13 | 1.3601 | 0.01525 | -0.0013 | 89.1869
13.5 | 1.3904 | 0.01635 | 0.0014 | 85.0398
14 | 1.4184 | 0.01763 | 0.0042 | 80.4538
14.5 | 1.4435 | 0.01911 | 0.007 | 75.5364
15 | 1.4689 | 0.02046 | 0.0099 | 71.7937
16 | 1.5254 | 0.02368 | 0.0133 | 64.4172
16.5 | 1.5492 | 0.02568 | 0.0152 | 60.3271
17 | 1.5718 | 0.02787 | 0.0169 | 56.3976
17.5 | 1.5932 | 0.03027 | 0.0183 | 52.633
18 | 1.61 | 0.03315 | 0.0197 | 48.5671
18.5 | 1.627 | 0.03619 | 0.0208 | 44.9572
19 | 1.6374 | 0.03993 | 0.0217 | 41.0068
19.5 | 1.6496 | 0.04373 | 0.0222 | 37.7224
20 | 1.6602 | 0.04786 | 0.0223 | 34.6887

## 101. Re 8M Mach 0.25 (1)
BIGFOIL.COM POLAR EXPORT
NACA65-116
NACA65-116 |  |  |  | Cl Max: | 1.191 | at alpha= | 11.5 | deg
JavaFoil+Calcfoil stall+Eppler ext transition |  |  |  | L/D Max: | 97.154 | at alpha= | 5.5 | deg
Re: | 8000000 |  |  | Cd Min: | 0.0046 | at alpha= | 0 | deg
Mach: | 0.25 |  |  | Cl=0 at alpha= | -0.89062 | deg
|  |  |  | @ Cl=0.1, Cd= | 0.0046021
|  |  |  | @ Cl=0.4, Cd= | 0.0048648
|  |  |  | @ Cl=0.6, Cd= | 0.0066887
alpha (deg) | Cl | Cd | Cm | Cl/Cd
-17 | -0.63 | 0.13264 | 0.004 | -4.749
-16.5 | -0.676 | 0.12273 | 0.004 | -5.507
-16 | -0.718 | 0.11419 | 0.004 | -6.291
-15.5 | -0.764 | 0.09969 | 0.004 | -7.661
-15 | -0.793 | 0.09802 | 0.003 | -8.089
-14.5 | -0.93 | 0.03243 | 0.004 | -28.662
-14 | -0.974 | 0.02494 | 0.003 | -39.05
-13.5 | -1.003 | 0.02138 | 0.002 | -46.915
-13 | -1.019 | 0.0198 | 0.001 | -51.47
-12.5 | -1.032 | 0.01761 | 0 | -58.597
-12 | -1.035 | 0.01612 | -0.001 | -64.219
-11.5 | -1.031 | 0.01479 | -0.001 | -69.76
-11 | -1.02 | 0.01382 | -0.002 | -73.794
-10.5 | -1.002 | 0.013 | -0.003 | -77.103
-10 | -0.978 | 0.0123 | -0.004 | -79.513
-9.5 | -0.949 | 0.01165 | -0.005 | -81.457
-9 | -0.914 | 0.01107 | -0.006 | -82.584
-8.5 | -0.875 | 0.01054 | -0.007 | -82.996
-8 | -0.832 | 0.01008 | -0.008 | -82.473
-7.5 | -0.785 | 0.00965 | -0.009 | -81.278
-7 | -0.734 | 0.00925 | -0.01 | -79.382
-6.5 | -0.681 | 0.00888 | -0.011 | -76.643
-6 | -0.626 | 0.00856 | -0.012 | -73.057
-5.5 | -0.569 | 0.00764 | -0.013 | -74.465
-5 | -0.511 | 0.00812 | -0.014 | -62.941
-4.5 | -0.451 | 0.00775 | -0.015 | -58.176
-4 | -0.39 | 0.00752 | -0.016 | -51.783
-3.5 | -0.328 | 0.00583 | -0.017 | -56.187
-3 | -0.265 | 0.00532 | -0.017 | -49.901
-2.5 | -0.203 | 0.00474 | -0.018 | -42.804
-2 | -0.14 | 0.00467 | -0.019 | -29.919
-1.5 | -0.077 | 0.00464 | -0.02 | -16.574
-1 | -0.014 | 0.00463 | -0.021 | -2.926
-0.5 | 0.05 | 0.00461 | -0.022 | 10.804
0 | 0.113 | 0.0046 | -0.023 | 24.564
0.5 | 0.176 | 0.00464 | -0.024 | 38.009
1 | 0.24 | 0.00468 | -0.025 | 51.256
1.5 | 0.303 | 0.00471 | -0.026 | 64.304
2 | 0.366 | 0.00481 | -0.027 | 76.145
2.5 | 0.428 | 0.00491 | -0.028 | 87.224
3 | 0.49 | 0.00565 | -0.029 | 86.759
3.5 | 0.552 | 0.00613 | -0.03 | 89.985
4 | 0.613 | 0.00684 | -0.031 | 89.58
4.5 | 0.673 | 0.00859 | -0.032 | 78.348
5 | 0.731 | 0.00823 | -0.033 | 88.809
5.5 | 0.788 | 0.00811 | -0.033 | 97.154
6 | 0.842 | 0.00938 | -0.034 | 89.853
6.5 | 0.894 | 0.00977 | -0.035 | 91.544
7 | 0.944 | 0.01017 | -0.036 | 92.748
7.5 | 0.99 | 0.01062 | -0.037 | 93.203
8 | 1.032 | 0.0111 | -0.038 | 92.985
8.5 | 1.071 | 0.0116 | -0.038 | 92.333
9 | 1.105 | 0.01223 | -0.039 | 90.352
9.5 | 1.134 | 0.01294 | -0.04 | 87.647
10 | 1.158 | 0.01365 | -0.041 | 84.833
10.5 | 1.175 | 0.01434 | -0.041 | 81.998
11 | 1.186 | 0.01543 | -0.042 | 76.886
11.5 | 1.191 | 0.01645 | -0.043 | 72.405
12 | 1.189 | 0.01739 | -0.044 | 68.332
12.5 | 1.171 | 0.01868 | -0.044 | 62.697
13 | 1.144 | 0.02055 | -0.045 | 55.684
13.5 | 1.108 | 0.0229 | -0.045 | 48.399
14 | 1.061 | 0.02639 | -0.045 | 40.192
14.5 | 1.002 | 0.03168 | -0.045 | 31.639
15 | 0.916 | 0.04818 | -0.043 | 19.004
15.5 | 0.786 | 0.10193 | -0.032 | 7.706
16 | 0.727 | 0.11202 | -0.03 | 6.487
16.5 | 0.663 | 0.1265 | -0.027 | 5.239

## 102. Re 8M Mach 0.25 (2)
BIGFOIL.COM POLAR EXPORT
NACA65-116
NACA65-116 |  |  |  | Cl Max: | 1.583 | at alpha= | 19.5 | deg
XFOIL ncrit=9 |  |  |  | L/D Max: | 102.766 | at alpha= | 9 | deg
Re: | 8000000 |  |  | Cd Min: | 0.07233 | at alpha= | -20 | deg
Mach: | 0.25 |  |  | Cl=0 at alpha= | -0.78985 | deg
|  |  |  | @ Cl=0.1, Cd= | 0.0036904
|  |  |  | @ Cl=0.4, Cd= | 0.0052591
|  |  |  | @ Cl=0.6, Cd= | 0.0072787
alpha (deg) | Cl | Cd | Cm | Cl/Cd
-20 | -1.4367 | 0.07233 | -0.054 | -19.8631
-19.5 | -1.461 | 0.06389 | -0.0557 | -22.8674
-19 | -1.4745 | 0.05644 | -0.0571 | -26.1251
-18.5 | -1.4864 | 0.04954 | -0.0577 | -30.004
-18 | -1.4834 | 0.04421 | -0.0577 | -33.5535
-17.5 | -1.4776 | 0.03939 | -0.0572 | -37.5121
-17 | -1.4649 | 0.03532 | -0.0563 | -41.4751
-16.5 | -1.449 | 0.03172 | -0.055 | -45.681
-15.5 | -1.4192 | 0.02497 | -0.0511 | -56.8362
-15 | -1.3384 | 0.02228 | -0.0595 | -60.0718
-14.5 | -1.3171 | 0.02045 | -0.0558 | -64.4059
-14 | -1.2886 | 0.01886 | -0.0527 | -68.3245
-13.5 | -1.2604 | 0.01732 | -0.0495 | -72.7714
-13 | -1.2282 | 0.01605 | -0.0464 | -76.5234
-12.5 | -1.1961 | 0.01485 | -0.0431 | -80.5455
-12 | -1.1613 | 0.01386 | -0.04 | -83.7879
-11.5 | -1.1308 | 0.01279 | -0.036 | -88.4128
-11 | -1.0984 | 0.01194 | -0.032 | -91.9933
-10.5 | -1.0674 | 0.01125 | -0.0273 | -94.88
-10 | -1.0305 | 0.01076 | -0.0233 | -95.7714
-9.5 | -0.983 | 0.01027 | -0.0213 | -95.7157
-9 | -0.9327 | 0.00985 | -0.0198 | -94.6904
-8.5 | -0.8817 | 0.00938 | -0.0185 | -93.9979
-8 | -0.8289 | 0.00897 | -0.0176 | -92.408
-7.5 | -0.774 | 0.00861 | -0.017 | -89.8955
-7 | -0.718 | 0.00831 | -0.0167 | -86.4019
-6.5 | -0.6618 | 0.00798 | -0.0164 | -82.9323
-6 | -0.6048 | 0.00769 | -0.0164 | -78.6476
-5.5 | -0.5468 | 0.00744 | -0.0165 | -73.4946
-5 | -0.489 | 0.00718 | -0.0167 | -68.1058
-4.5 | -0.4304 | 0.00693 | -0.017 | -62.1068
-4 | -0.3721 | 0.00667 | -0.0174 | -55.7871
-3.5 | -0.3147 | 0.00627 | -0.0176 | -50.1914
-3 | -0.2576 | 0.00581 | -0.0179 | -44.3373
-2 | -0.1435 | 0.00469 | -0.0188 | -30.597
-1.5 | -0.087 | 0.00392 | -0.0192 | -22.1939
-1 | -0.0261 | 0.00374 | -0.0202 | -6.9786
-0.5 | 0.036 | 0.00369 | -0.0213 | 9.7561
0 | 0.0978 | 0.00369 | -0.0223 | 26.5041
0.5 | 0.1597 | 0.0037 | -0.0234 | 43.1622
1 | 0.2217 | 0.00374 | -0.0244 | 59.2781
1.5 | 0.2833 | 0.00382 | -0.0254 | 74.1623
2.5 | 0.3925 | 0.00518 | -0.0253 | 75.7722
3 | 0.4475 | 0.00576 | -0.0252 | 77.691
3.5 | 0.5015 | 0.00637 | -0.025 | 78.7284
4 | 0.556 | 0.00691 | -0.0247 | 80.4631
4.5 | 0.6109 | 0.00737 | -0.0244 | 82.8901
5 | 0.6674 | 0.00769 | -0.0244 | 86.788
5.5 | 0.724 | 0.00799 | -0.0243 | 90.6133
6 | 0.7804 | 0.00827 | -0.0241 | 94.3652
6.5 | 0.8356 | 0.00862 | -0.0237 | 96.9374
7 | 0.8902 | 0.00895 | -0.0232 | 99.4637
7.5 | 0.9437 | 0.00931 | -0.0224 | 101.3641
8 | 0.9948 | 0.00974 | -0.0211 | 102.1355
8.5 | 1.0444 | 0.01019 | -0.0195 | 102.4926
9 | 1.0924 | 0.01063 | -0.0177 | 102.7658
9.5 | 1.1291 | 0.0111 | -0.0136 | 101.7207
10 | 1.1625 | 0.01176 | -0.0093 | 98.852
10.5 | 1.1952 | 0.01258 | -0.0051 | 95.0079
11 | 1.2317 | 0.01338 | -0.0018 | 92.0553
11.5 | 1.2667 | 0.01433 | 0.0014 | 88.395
12 | 1.3012 | 0.0154 | 0.0046 | 84.4935
12.5 | 1.3342 | 0.01663 | 0.0078 | 80.2285
13 | 1.3634 | 0.01813 | 0.0111 | 75.2013
13.5 | 1.3892 | 0.01993 | 0.0145 | 69.704
14 | 1.4198 | 0.02155 | 0.0172 | 65.884
14.5 | 1.4478 | 0.02335 | 0.0201 | 62.0043
15.5 | 1.4977 | 0.02773 | 0.0251 | 54.0101
16 | 1.5196 | 0.03049 | 0.0273 | 49.8393
16.5 | 1.5387 | 0.03363 | 0.0292 | 45.7538
17 | 1.5544 | 0.03724 | 0.0308 | 41.7401
17.5 | 1.5639 | 0.04158 | 0.0321 | 37.6118
18 | 1.5713 | 0.04642 | 0.0328 | 33.8496
18.5 | 1.5813 | 0.05127 | 0.033 | 30.8426
19 | 1.5811 | 0.05748 | 0.0324 | 27.507
19.5 | 1.583 | 0.06381 | 0.0312 | 24.808
20 | 1.5737 | 0.07184 | 0.0288 | 21.9056

## 103. Re 8M Mach 0.50 (1)
BIGFOIL.COM POLAR EXPORT
NACA65-116
NACA65-116 |  |  |  | Cl Max: | 1.156 | at alpha= | 20 | deg
JavaFoil+Calcfoil stall+Eppler ext transition |  |  |  | L/D Max: | 92.886 | at alpha= | 2.5 | deg
Re: | 8000000 |  |  | Cd Min: | 0.00475 | at alpha= | -0.5 | deg
Mach: | 0.5 |  |  | Cl=0 at alpha= | -0.89437 | deg
|  |  |  | @ Cl=0.1, Cd= | 0.0047689
|  |  |  | @ Cl=0.4, Cd= | 0.0050346
|  |  |  | @ Cl=0.6, Cd= | 0.0067747
alpha (deg) | Cl | Cd | Cm | Cl/Cd
-20 | -1.077 | 0.14671 | 0.01 | -7.339
-19.5 | -1.048 | 0.14039 | 0.009 | -7.463
-19 | -1.013 | 0.1391 | 0.008 | -7.285
-18.5 | -0.981 | 0.13663 | 0.007 | -7.177
-18 | -0.952 | 0.13293 | 0.006 | -7.162
-17.5 | -0.932 | 0.12834 | 0.006 | -7.264
-17 | -0.902 | 0.12237 | 0.006 | -7.372
-16.5 | -0.87 | 0.11991 | 0.005 | -7.256
-16 | -0.841 | 0.11646 | 0.004 | -7.221
-15.5 | -0.818 | 0.11374 | 0.004 | -7.189
-15 | -0.79 | 0.10601 | 0.003 | -7.456
-14.5 | -0.76 | 0.1013 | 0.002 | -7.506
-14 | -0.733 | 0.09504 | 0.002 | -7.714
-13.5 | -0.708 | 0.08683 | 0.001 | -8.153
-13 | -0.676 | 0.09405 | 0.001 | -7.184
-12.5 | -0.65 | 0.08484 | 0 | -7.657
-12 | -0.646 | 0.06135 | 0 | -10.53
-11.5 | -0.697 | 0.02174 | -0.002 | -32.048
-11 | -0.669 | 0.01928 | -0.003 | -34.714
-10.5 | -0.536 | 0.07157 | -0.002 | -7.492
-10 | -0.515 | 0.06009 | -0.003 | -8.572
-9.5 | -0.575 | 0.01637 | -0.006 | -35.138
-9 | -0.545 | 0.01484 | -0.007 | -36.732
-8.5 | -0.733 | 0.01449 | -0.008 | -50.571
-8 | -0.808 | 0.01282 | -0.009 | -63.018
-7.5 | -0.805 | 0.01187 | -0.01 | -67.821
-7 | -0.775 | 0.01115 | -0.011 | -69.494
-6.5 | -0.73 | 0.0105 | -0.012 | -69.517
-6 | -0.677 | 0.00989 | -0.013 | -68.519
-5.5 | -0.62 | 0.00942 | -0.014 | -65.812
-5 | -0.559 | 0.00897 | -0.015 | -62.315
-4.5 | -0.496 | 0.00859 | -0.016 | -57.69
-4 | -0.43 | 0.00818 | -0.017 | -52.607
-3.5 | -0.363 | 0.00785 | -0.018 | -46.254
-3 | -0.296 | 0.00574 | -0.02 | -51.663
-2.5 | -0.227 | 0.00495 | -0.021 | -45.771
-2 | -0.156 | 0.00486 | -0.022 | -32.148
-1.5 | -0.086 | 0.00479 | -0.023 | -17.938
-1 | -0.015 | 0.00477 | -0.024 | -3.174
-0.5 | 0.056 | 0.00475 | -0.025 | 11.718
0 | 0.126 | 0.00478 | -0.026 | 26.476
0.5 | 0.197 | 0.00484 | -0.027 | 40.748
1 | 0.268 | 0.00485 | -0.028 | 55.27
1.5 | 0.339 | 0.00493 | -0.029 | 68.705
2 | 0.409 | 0.00505 | -0.03 | 81.007
2.5 | 0.478 | 0.00514 | -0.031 | 92.886
3 | 0.547 | 0.00612 | -0.032 | 89.334
3.5 | 0.615 | 0.00696 | -0.033 | 88.321
4 | 0.677 | 0.00901 | -0.034 | 75.07
4.5 | 0.74 | 0.00953 | -0.035 | 77.672
5 | 0.801 | 0.01 | -0.036 | 80.084
5.5 | 0.859 | 0.01047 | -0.037 | 82.008
6 | 0.911 | 0.01104 | -0.038 | 82.495
6.5 | 0.954 | 0.01174 | -0.039 | 81.262
7 | 0.984 | 0.01248 | -0.04 | 78.848
7.5 | 0.993 | 0.01339 | -0.041 | 74.197
8 | 0.959 | 0.01476 | -0.041 | 64.955
8.5 | 0.629 | 0.01671 | -0.042 | 37.645
9 | 0.55 | 0.06025 | -0.021 | 9.137
9.5 | 0.694 | 0.0178 | -0.044 | 39.019
10 | 0.722 | 0.01999 | -0.044 | 36.132
10.5 | 0.636 | 0.06879 | -0.026 | 9.244
11 | 0.66 | 0.07734 | -0.024 | 8.54
11.5 | 0.816 | 0.0229 | -0.047 | 35.619
12 | 0.8 | 0.03969 | -0.044 | 20.157
12.5 | 0.748 | 0.08456 | -0.029 | 8.84
13 | 0.774 | 0.09285 | -0.029 | 8.334
13.5 | 0.802 | 0.09011 | -0.03 | 8.903
14 | 0.827 | 0.09845 | -0.03 | 8.4
14.5 | 0.856 | 0.10493 | -0.032 | 8.162
15 | 0.887 | 0.10989 | -0.034 | 8.07
15.5 | 0.907 | 0.11357 | -0.031 | 7.984
16 | 0.936 | 0.11899 | -0.033 | 7.868
16.5 | 0.972 | 0.11817 | -0.037 | 8.228
17 | 0.998 | 0.12695 | -0.037 | 7.865
17.5 | 1.016 | 0.1312 | -0.035 | 7.747
18 | 1.05 | 0.13218 | -0.038 | 7.943
18.5 | 1.095 | 0.1247 | -0.043 | 8.784
19 | 1.126 | 0.12839 | -0.044 | 8.772
19.5 | 1.125 | 0.14857 | -0.038 | 7.575
20 | 1.156 | 0.15258 | -0.04 | 7.574

## 104. Re 8M Mach 0.50 (2)
BIGFOIL.COM POLAR EXPORT
NACA65-116
NACA65-116 |  |  |  | Cl Max: | 1.11 | at alpha= | 10 | deg
XFOIL ncrit=9 |  |  |  | L/D Max: | 90.8837 | at alpha= | 2 | deg
Re: | 8000000 |  |  | Cd Min: | 0.1274 | at alpha= | 15 | deg
Mach: | 0.5 |  |  | Cl=0 at alpha= | -0.77589 | deg
|  |  |  | @ Cl=0.1, Cd= | 0.0032995
|  |  |  | @ Cl=0.4, Cd= | 0.0044827
|  |  |  | @ Cl=0.6, Cd= | 0.0075643
alpha (deg) | Cl | Cd | Cm | Cl/Cd
-14.5 | -0.6674 | 0.10344 | -0.0349 | -6.452
-14 | -0.6891 | 0.09055 | -0.0436 | -7.6102
-13.5 | -0.7107 | 0.07699 | -0.0525 | -9.2311
-13 | -0.7365 | 0.06301 | -0.061 | -11.6886
-12.5 | -0.7666 | 0.0494 | -0.068 | -15.5182
-12 | -0.7957 | 0.03741 | -0.0724 | -21.2697
-11.5 | -0.8262 | 0.02689 | -0.0744 | -30.7252
-11 | -0.8539 | 0.01843 | -0.0739 | -46.3321
-10.5 | -0.8747 | 0.01211 | -0.0709 | -72.2296
-10 | -0.8859 | 0.00775 | -0.0661 | -114.3097
-9.5 | -0.8893 | 0.00489 | -0.0604 | -181.8609
-9 | -0.8831 | 0.00324 | -0.0545 | -272.5617
-8.5 | -0.862 | 0.0024 | -0.049 | -359.1667
-8 | -0.8314 | 0.00196 | -0.0439 | -424.1837
-7.5 | -0.8006 | 0.00168 | -0.0383 | -476.5476
-7 | -0.7704 | 0.00156 | -0.0317 | -493.8462
-6.5 | -0.7219 | 0.00146 | -0.0276 | -494.4521
-6 | -0.6647 | 0.00137 | -0.0251 | -485.1825
-5.5 | -0.6053 | 0.00127 | -0.0232 | -476.6142
-5 | -0.5425 | 0.00121 | -0.0221 | -448.3471
-4.5 | -0.4787 | 0.00114 | -0.0213 | -419.9123
-4 | -0.414 | 0.00109 | -0.0209 | -379.8165
-3.5 | -0.3492 | 0.00103 | -0.0207 | -339.0291
-3 | -0.2872 | 0.00094 | -0.0204 | -305.5319
-2.5 | -0.2269 | 0.00081 | -0.0201 | -280.1235
-1.5 | -0.1012 | 0.00056 | -0.0209 | -180.7143
-1 | -0.0316 | 0.00054 | -0.022 | -58.5185
-0.5 | 0.0389 | 0.00053 | -0.0232 | 73.3962
0 | 0.1106 | 0.00378 | -0.0248 | 29.2593
0.5 | 0.1818 | 0.00383 | -0.026 | 47.4674
1 | 0.2531 | 0.00386 | -0.0273 | 65.5699
1.5 | 0.3242 | 0.00392 | -0.0284 | 82.7041
2 | 0.3908 | 0.0043 | -0.0287 | 90.8837
2.5 | 0.4452 | 0.00538 | -0.0271 | 82.7509
3 | 0.5013 | 0.00623 | -0.0256 | 80.4655
3.5 | 0.557 | 0.00702 | -0.0238 | 79.3447
4 | 0.6123 | 0.00772 | -0.0218 | 79.3135
4.5 | 0.6732 | 0.00813 | -0.0204 | 82.8044
5.5 | 0.7925 | 0.00894 | -0.0164 | 88.6465
6 | 0.8412 | 0.00942 | -0.0122 | 89.2994
6.5 | 0.8835 | 0.00999 | -0.0068 | 88.4384
7 | 0.9266 | 0.01078 | -0.0018 | 85.9555
7.5 | 0.9672 | 0.01181 | 0.0033 | 81.8967
8 | 1.008 | 0.01303 | 0.0082 | 77.3599
8.5 | 1.0456 | 0.01454 | 0.0134 | 71.912
9 | 1.0772 | 0.0165 | 0.0189 | 65.2848
9.5 | 1.1002 | 0.01905 | 0.0248 | 57.7533
10 | 1.11 | 0.02248 | 0.0311 | 49.3772
10.5 | 1.1057 | 0.02704 | 0.0372 | 40.8913
11 | 1.0814 | 0.03352 | 0.0423 | 32.2613
11.5 | 1.0572 | 0.04097 | 0.0448 | 25.8042
12 | 1.0262 | 0.04999 | 0.0446 | 20.5281
12.5 | 0.9954 | 0.06024 | 0.0417 | 16.5239
13 | 0.9654 | 0.07185 | 0.0362 | 13.4363
13.5 | 0.9351 | 0.08514 | 0.028 | 10.9831
14 | 0.9154 | 0.09861 | 0.0188 | 9.283
14.5 | 0.8964 | 0.11306 | 0.009 | 7.9285
15 | 0.8778 | 0.1274 | -0.0003 | 6.8901

## 105. Re 10M Mach 0.00 (1)
BIGFOIL.COM POLAR EXPORT
NACA65-116
NACA65-116 |  |  |  | Cl Max: | 1.272 | at alpha= | 13 | deg
JavaFoil+Calcfoil stall+Eppler ext transition |  |  |  | L/D Max: | 102.412 | at alpha= | 6.5 | deg
Re: | 10000000 |  |  | Cd Min: | 0.00455 | at alpha= | -1 | deg
Mach: | 0 |  |  | Cl=0 at alpha= | -0.89344 | deg
|  |  |  | @ Cl=0.1, Cd= | 0.0045668
|  |  |  | @ Cl=0.4, Cd= | 0.0052529
|  |  |  | @ Cl=0.6, Cd= | 0.006901
alpha (deg) | Cl | Cd | Cm | Cl/Cd
-19.5 | -0.878 | 0.129 | 0.008 | -6.809
-19 | -0.915 | 0.10828 | 0.008 | -8.447
-18.5 | -0.956 | 0.08662 | 0.008 | -11.033
-18 | -1.002 | 0.06506 | 0.008 | -15.401
-17.5 | -1.054 | 0.04292 | 0.008 | -24.56
-17 | -1.079 | 0.03574 | 0.007 | -30.195
-16.5 | -1.105 | 0.02883 | 0.007 | -38.32
-16 | -1.117 | 0.02622 | 0.006 | -42.625
-15.5 | -1.13 | 0.02322 | 0.005 | -48.646
-15 | -1.137 | 0.021 | 0.004 | -54.162
-14.5 | -1.14 | 0.01919 | 0.004 | -59.421
-14 | -1.138 | 0.01809 | 0.003 | -62.929
-13.5 | -1.134 | 0.01672 | 0.002 | -67.778
-13 | -1.125 | 0.01543 | 0.001 | -72.902
-12.5 | -1.112 | 0.01448 | 0 | -76.797
-12 | -1.094 | 0.01353 | -0.001 | -80.909
-11.5 | -1.073 | 0.01264 | -0.001 | -84.939
-11 | -1.048 | 0.01199 | -0.002 | -87.396
-10.5 | -1.018 | 0.01139 | -0.003 | -89.362
-10 | -0.985 | 0.01093 | -0.004 | -90.078
-9.5 | -0.948 | 0.01044 | -0.005 | -90.754
-9 | -0.908 | 0.01 | -0.006 | -90.803
-8.5 | -0.864 | 0.0096 | -0.007 | -90.054
-8 | -0.818 | 0.0092 | -0.008 | -89.014
-7.5 | -0.77 | 0.00889 | -0.009 | -86.611
-7 | -0.719 | 0.00749 | -0.009 | -95.972
-6.5 | -0.667 | 0.00842 | -0.01 | -79.234
-6 | -0.611 | 0.00807 | -0.011 | -75.687
-5.5 | -0.554 | 0.00785 | -0.012 | -70.585
-5 | -0.496 | 0.00754 | -0.013 | -65.785
-4.5 | -0.437 | 0.00729 | -0.014 | -59.911
-4 | -0.378 | 0.00707 | -0.015 | -53.369
-3.5 | -0.318 | 0.00591 | -0.016 | -53.739
-3 | -0.257 | 0.0055 | -0.017 | -46.744
-2.5 | -0.196 | 0.00514 | -0.018 | -38.224
-2 | -0.135 | 0.00467 | -0.019 | -29.028
-1.5 | -0.074 | 0.00458 | -0.02 | -16.245
-1 | -0.013 | 0.00455 | -0.021 | -2.884
-0.5 | 0.048 | 0.00455 | -0.022 | 10.579
0 | 0.11 | 0.00457 | -0.022 | 23.981
0.5 | 0.171 | 0.00457 | -0.023 | 37.337
1 | 0.232 | 0.00462 | -0.024 | 50.207
1.5 | 0.293 | 0.00467 | -0.025 | 62.807
2 | 0.355 | 0.00478 | -0.026 | 74.185
2.5 | 0.414 | 0.0054 | -0.027 | 76.809
3 | 0.475 | 0.00577 | -0.028 | 82.319
3.5 | 0.535 | 0.00619 | -0.029 | 86.325
4 | 0.594 | 0.00678 | -0.03 | 87.641
4.5 | 0.653 | 0.00797 | -0.031 | 81.898
5 | 0.711 | 0.00829 | -0.032 | 85.769
5.5 | 0.768 | 0.00866 | -0.032 | 88.604
6 | 0.823 | 0.009 | -0.033 | 91.487
6.5 | 0.874 | 0.00854 | -0.034 | 102.412
7 | 0.924 | 0.00935 | -0.035 | 98.879
7.5 | 0.972 | 0.00975 | -0.036 | 99.753
8 | 1.017 | 0.01014 | -0.037 | 100.372
8.5 | 1.06 | 0.01051 | -0.037 | 100.888
9 | 1.1 | 0.01093 | -0.038 | 100.63
9.5 | 1.136 | 0.01147 | -0.039 | 98.973
10 | 1.169 | 0.01196 | -0.04 | 97.704
10.5 | 1.197 | 0.01257 | -0.04 | 95.249
11 | 1.222 | 0.01329 | -0.041 | 91.98
11.5 | 1.244 | 0.01404 | -0.042 | 88.579
12 | 1.26 | 0.01488 | -0.042 | 84.699
12.5 | 1.268 | 0.01568 | -0.043 | 80.886
13 | 1.272 | 0.01655 | -0.044 | 76.875
13.5 | 1.271 | 0.01772 | -0.044 | 71.737
14 | 1.265 | 0.0189 | -0.045 | 66.931
14.5 | 1.254 | 0.02061 | -0.046 | 60.822
15 | 1.239 | 0.02217 | -0.046 | 55.889
15.5 | 1.221 | 0.02399 | -0.047 | 50.898
16 | 1.197 | 0.02671 | -0.047 | 44.833
16.5 | 1.175 | 0.0283 | -0.047 | 41.528
17 | 1.147 | 0.03127 | -0.048 | 36.686
17.5 | 1.103 | 0.04064 | -0.047 | 27.145
18 | 1.065 | 0.04844 | -0.047 | 21.983

## 106. Re 10M Mach 0.00 (2)
BIGFOIL.COM POLAR EXPORT
NACA65-116
NACA65-116 |  |  |  | Cl Max: | 1.6977 | at alpha= | 20 | deg
XFOIL ncrit=9 |  |  |  | L/D Max: | 112.058 | at alpha= | 9.5 | deg
Re: | 10000000 |  |  | Cd Min: | 0.04174 | at alpha= | 20 | deg
Mach: | 0 |  |  | Cl=0 at alpha= | -0.7968 | deg
|  |  |  | @ Cl=0.1, Cd= | 0.00357
|  |  |  | @ Cl=0.4, Cd= | 0.0053575
|  |  |  | @ Cl=0.6, Cd= | 0.0069497
alpha (deg) | Cl | Cd | Cm | Cl/Cd
-20 | -1.6524 | 0.03654 | -0.0413 | -45.2217
-19.5 | -1.6343 | 0.03365 | -0.0409 | -48.5676
-19 | -1.615 | 0.03089 | -0.0403 | -52.2823
-18.5 | -1.5938 | 0.02841 | -0.0396 | -56.1
-18 | -1.5715 | 0.02609 | -0.0388 | -60.2338
-17.5 | -1.5457 | 0.02406 | -0.038 | -64.2436
-17 | -1.5202 | 0.02202 | -0.037 | -69.0372
-16 | -1.4316 | 0.01839 | -0.0412 | -77.8467
-15.5 | -1.3954 | 0.01724 | -0.0407 | -80.9397
-15 | -1.368 | 0.01612 | -0.0381 | -84.8635
-14.5 | -1.3394 | 0.01507 | -0.0355 | -88.8786
-14 | -1.3085 | 0.01417 | -0.033 | -92.343
-13.5 | -1.2775 | 0.01333 | -0.0303 | -95.8365
-13 | -1.2446 | 0.01263 | -0.0276 | -98.5432
-12.5 | -1.2124 | 0.01201 | -0.0245 | -100.9492
-12 | -1.1848 | 0.01144 | -0.0201 | -103.5664
-11.5 | -1.1493 | 0.0109 | -0.0172 | -105.4404
-11 | -1.1057 | 0.01043 | -0.0157 | -106.0115
-10.5 | -1.0591 | 0.01 | -0.0147 | -105.91
-10 | -1.0104 | 0.00962 | -0.014 | -105.0312
-9.5 | -0.9602 | 0.00928 | -0.0136 | -103.4698
-9 | -0.9087 | 0.00895 | -0.0133 | -101.5307
-8.5 | -0.8574 | 0.00859 | -0.0131 | -99.8137
-8 | -0.8046 | 0.00825 | -0.013 | -97.5273
-7.5 | -0.7508 | 0.00799 | -0.0132 | -93.9675
-7 | -0.696 | 0.00773 | -0.0134 | -90.0388
-6.5 | -0.6414 | 0.00747 | -0.0137 | -85.8635
-6 | -0.5858 | 0.00721 | -0.0141 | -81.2483
-5.5 | -0.5298 | 0.00701 | -0.0145 | -75.5777
-5 | -0.4736 | 0.00678 | -0.015 | -69.8525
-4.5 | -0.417 | 0.00657 | -0.0156 | -63.4703
-4 | -0.3604 | 0.00633 | -0.0161 | -56.9352
-3.5 | -0.3043 | 0.006 | -0.0166 | -50.7167
-3 | -0.2485 | 0.00563 | -0.0171 | -44.1385
-2.5 | -0.1924 | 0.00519 | -0.0177 | -37.0713
-2 | -0.136 | 0.00476 | -0.0183 | -28.5714
-1.5 | -0.0812 | 0.00408 | -0.0189 | -19.902
-1 | -0.0241 | 0.00361 | -0.0197 | -6.6759
-0.5 | 0.0352 | 0.00359 | -0.0207 | 9.805
0 | 0.0948 | 0.00357 | -0.0217 | 26.5546
0.5 | 0.1543 | 0.00357 | -0.0228 | 43.2213
1 | 0.2137 | 0.00361 | -0.0238 | 59.1967
1.5 | 0.272 | 0.00378 | -0.0246 | 71.9577
2 | 0.3238 | 0.00458 | -0.0245 | 70.6987
3 | 0.4316 | 0.00568 | -0.0248 | 75.9859
3.5 | 0.4854 | 0.00616 | -0.0249 | 78.7987
4 | 0.5394 | 0.00659 | -0.0251 | 81.8513
5 | 0.6489 | 0.00724 | -0.0255 | 89.6271
5.5 | 0.7041 | 0.0075 | -0.0258 | 93.88
6 | 0.759 | 0.00775 | -0.0261 | 97.9355
6.5 | 0.8132 | 0.00803 | -0.0262 | 101.2702
7 | 0.8669 | 0.00831 | -0.0263 | 104.3201
7.5 | 0.92 | 0.0086 | -0.0262 | 106.9767
8 | 0.9718 | 0.00894 | -0.026 | 108.7025
8.5 | 1.0225 | 0.0093 | -0.0256 | 109.9462
9 | 1.0729 | 0.00964 | -0.0251 | 111.2967
9.5 | 1.1217 | 0.01001 | -0.0244 | 112.0579
10 | 1.1681 | 0.01044 | -0.0233 | 111.887
10.5 | 1.2116 | 0.01093 | -0.0217 | 110.8509
11 | 1.2483 | 0.01136 | -0.0187 | 109.8856
11.5 | 1.28 | 0.01188 | -0.015 | 107.7441
12 | 1.3133 | 0.01248 | -0.0118 | 105.2324
12.5 | 1.3457 | 0.0132 | -0.0088 | 101.947
13 | 1.3767 | 0.01406 | -0.0059 | 97.9161
13.5 | 1.4057 | 0.01508 | -0.003 | 93.2162
14 | 1.4345 | 0.01618 | -0.0002 | 88.6588
14.5 | 1.4644 | 0.0173 | 0.0022 | 84.6474
15 | 1.493 | 0.01852 | 0.0045 | 80.6156
15.5 | 1.5194 | 0.01978 | 0.007 | 76.815
17.5 | 1.6173 | 0.02695 | 0.0143 | 60.0111
18 | 1.6342 | 0.02955 | 0.016 | 55.3029
18.5 | 1.6521 | 0.03222 | 0.0173 | 51.2756
19 | 1.6685 | 0.03514 | 0.0183 | 47.4815
19.5 | 1.6839 | 0.03832 | 0.0191 | 43.9431
20 | 1.6977 | 0.04174 | 0.0196 | 40.6732

## 107. Re 10M Mach 0.10 (1)
BIGFOIL.COM POLAR EXPORT
NACA65-116
NACA65-116 |  |  |  | Cl Max: | 1.259 | at alpha= | 12.5 | deg
JavaFoil+Calcfoil stall+Eppler ext transition |  |  |  | L/D Max: | 108.078 | at alpha= | 6.5 | deg
Re: | 10000000 |  |  | Cd Min: | 0.00455 | at alpha= | -1 | deg
Mach: | 0.1 |  |  | Cl=0 at alpha= | -0.89344 | deg
|  |  |  | @ Cl=0.1, Cd= | 0.00457
|  |  |  | @ Cl=0.4, Cd= | 0.0052367
|  |  |  | @ Cl=0.6, Cd= | 0.006882
alpha (deg) | Cl | Cd | Cm | Cl/Cd
-19 | -0.85 | 0.1276 | 0.007 | -6.66
-18.5 | -0.883 | 0.11189 | 0.007 | -7.895
-18 | -0.914 | 0.10044 | 0.007 | -9.098
-17.5 | -0.991 | 0.05613 | 0.008 | -17.651
-17 | -1.03 | 0.04186 | 0.007 | -24.615
-16.5 | -1.054 | 0.03641 | 0.007 | -28.94
-16 | -1.084 | 0.02811 | 0.006 | -38.553
-15.5 | -1.1 | 0.02486 | 0.005 | -44.245
-15 | -1.11 | 0.02276 | 0.004 | -48.769
-14.5 | -1.121 | 0.0198 | 0.004 | -56.583
-14 | -1.122 | 0.01862 | 0.003 | -60.241
-13.5 | -1.12 | 0.01714 | 0.002 | -65.353
-13 | -1.114 | 0.01584 | 0.001 | -70.365
-12.5 | -1.104 | 0.01474 | 0 | -74.911
-12 | -1.089 | 0.01375 | -0.001 | -79.197
-11.5 | -1.069 | 0.01287 | -0.001 | -83.116
-11 | -1.045 | 0.01219 | -0.002 | -85.775
-10.5 | -1.017 | 0.01153 | -0.003 | -88.219
-10 | -0.985 | 0.01105 | -0.004 | -89.079
-9.5 | -0.949 | 0.01058 | -0.005 | -89.68
-9 | -0.909 | 0.01009 | -0.006 | -90.064
-8.5 | -0.866 | 0.00968 | -0.007 | -89.534
-8 | -0.821 | 0.00926 | -0.008 | -88.641
-7.5 | -0.773 | 0.00895 | -0.009 | -86.358
-7 | -0.722 | 0.0086 | -0.01 | -83.893
-6.5 | -0.668 | 0.00767 | -0.01 | -87.174
-6 | -0.614 | 0.00818 | -0.011 | -75.08
-5.5 | -0.557 | 0.00784 | -0.012 | -70.985
-5 | -0.498 | 0.00762 | -0.013 | -65.369
-4.5 | -0.439 | 0.00729 | -0.014 | -60.275
-4 | -0.379 | 0.00712 | -0.015 | -53.258
-3.5 | -0.319 | 0.00594 | -0.016 | -53.688
-3 | -0.258 | 0.00553 | -0.017 | -46.732
-2.5 | -0.197 | 0.00519 | -0.018 | -38.065
-2 | -0.136 | 0.00464 | -0.019 | -29.324
-1.5 | -0.075 | 0.00458 | -0.02 | -16.31
-1 | -0.013 | 0.00455 | -0.021 | -2.896
-0.5 | 0.048 | 0.00457 | -0.022 | 10.607
0 | 0.11 | 0.00457 | -0.023 | 24.066
0.5 | 0.172 | 0.00459 | -0.024 | 37.378
1 | 0.233 | 0.00461 | -0.024 | 50.625
1.5 | 0.295 | 0.00469 | -0.025 | 62.814
2 | 0.356 | 0.00484 | -0.026 | 73.691
2.5 | 0.417 | 0.00539 | -0.027 | 77.271
3 | 0.477 | 0.00584 | -0.028 | 81.731
3.5 | 0.537 | 0.00625 | -0.029 | 85.97
4 | 0.597 | 0.00682 | -0.03 | 87.521
4.5 | 0.656 | 0.00804 | -0.031 | 81.566
5 | 0.714 | 0.00837 | -0.032 | 85.321
5.5 | 0.771 | 0.00867 | -0.033 | 88.958
6 | 0.827 | 0.00901 | -0.034 | 91.8
6.5 | 0.878 | 0.00812 | -0.034 | 108.078
7 | 0.928 | 0.00941 | -0.035 | 98.571
7.5 | 0.975 | 0.00982 | -0.036 | 99.348
8 | 1.02 | 0.01021 | -0.037 | 99.883
8.5 | 1.062 | 0.0106 | -0.038 | 100.277
9 | 1.101 | 0.01104 | -0.038 | 99.722
9.5 | 1.137 | 0.01159 | -0.039 | 98.085
10 | 1.168 | 0.01209 | -0.04 | 96.638
10.5 | 1.196 | 0.01278 | -0.041 | 93.574
11 | 1.22 | 0.01353 | -0.041 | 90.143
11.5 | 1.239 | 0.01425 | -0.042 | 86.938
12 | 1.253 | 0.01508 | -0.043 | 83.102
12.5 | 1.259 | 0.01597 | -0.043 | 78.83
13 | 1.259 | 0.01704 | -0.044 | 73.875
13.5 | 1.254 | 0.01812 | -0.045 | 69.247
14 | 1.243 | 0.01979 | -0.045 | 62.837
14.5 | 1.229 | 0.02124 | -0.046 | 57.858
15 | 1.21 | 0.02309 | -0.046 | 52.407
15.5 | 1.187 | 0.02517 | -0.047 | 47.152
16 | 1.158 | 0.02825 | -0.047 | 40.989
16.5 | 1.131 | 0.03003 | -0.047 | 37.664
17 | 1.095 | 0.03447 | -0.048 | 31.779
17.5 | 1.051 | 0.04288 | -0.047 | 24.506

## 108. Re 10M Mach 0.10 (2)
BIGFOIL.COM POLAR EXPORT
NACA65-116
NACA65-116 |  |  |  | Cl Max: | 1.6943 | at alpha= | 20 | deg
XFOIL ncrit=9 |  |  |  | L/D Max: | 111.454 | at alpha= | 9.5 | deg
Re: | 10000000 |  |  | Cd Min: | 0.04438 | at alpha= | 20 | deg
Mach: | 0.1 |  |  | Cl=0 at alpha= | -0.79648 | deg
|  |  |  | @ Cl=0.1, Cd= | 0.00358
|  |  |  | @ Cl=0.4, Cd= | 0.0053422
|  |  |  | @ Cl=0.6, Cd= | 0.0070057
alpha (deg) | Cl | Cd | Cm | Cl/Cd
-20 | -1.647 | 0.03929 | -0.0442 | -41.9191
-19.5 | -1.6319 | 0.03593 | -0.0438 | -45.4189
-19 | -1.6144 | 0.03288 | -0.0432 | -49.0998
-18.5 | -1.5947 | 0.03011 | -0.0425 | -52.9625
-18 | -1.5736 | 0.02754 | -0.0416 | -57.1387
-17.5 | -1.5476 | 0.02542 | -0.0407 | -60.8812
-17 | -1.5213 | 0.02337 | -0.0397 | -65.0963
-16 | -1.4405 | 0.01931 | -0.0425 | -74.5987
-15.5 | -1.3957 | 0.01796 | -0.0437 | -77.7116
-15 | -1.369 | 0.01672 | -0.041 | -81.878
-14.5 | -1.3406 | 0.01558 | -0.0384 | -86.0462
-14 | -1.3099 | 0.01459 | -0.0357 | -89.7807
-13.5 | -1.279 | 0.01368 | -0.0329 | -93.4942
-13 | -1.2458 | 0.01292 | -0.0302 | -96.4241
-12.5 | -1.2128 | 0.01224 | -0.0272 | -99.085
-12 | -1.1827 | 0.01161 | -0.0233 | -101.8691
-11.5 | -1.1532 | 0.01107 | -0.019 | -104.1734
-11 | -1.1106 | 0.01056 | -0.0171 | -105.1705
-10.5 | -1.0645 | 0.01011 | -0.0159 | -105.2918
-10 | -1.0159 | 0.00971 | -0.015 | -104.6241
-9.5 | -0.9656 | 0.00936 | -0.0144 | -103.1624
-9 | -0.9139 | 0.00902 | -0.0141 | -101.3193
-8.5 | -0.8622 | 0.00865 | -0.0137 | -99.6763
-8 | -0.8093 | 0.00831 | -0.0135 | -97.3887
-7.5 | -0.7552 | 0.00803 | -0.0136 | -94.0473
-7 | -0.7001 | 0.00777 | -0.0138 | -90.103
-6.5 | -0.6451 | 0.0075 | -0.014 | -86.0133
-6 | -0.5893 | 0.00724 | -0.0143 | -81.395
-5.5 | -0.5329 | 0.00704 | -0.0148 | -75.696
-5 | -0.4763 | 0.0068 | -0.0152 | -70.0441
-4.5 | -0.4194 | 0.00659 | -0.0158 | -63.6419
-4 | -0.3624 | 0.00635 | -0.0163 | -57.0709
-3.5 | -0.306 | 0.00601 | -0.0168 | -50.9151
-3 | -0.2499 | 0.00564 | -0.0172 | -44.3085
-2.5 | -0.1935 | 0.00521 | -0.0178 | -37.1401
-2 | -0.1369 | 0.00477 | -0.0184 | -28.7002
-1.5 | -0.0818 | 0.00407 | -0.019 | -20.0983
-1 | -0.0243 | 0.00361 | -0.0198 | -6.7313
-0.5 | 0.0354 | 0.00359 | -0.0208 | 9.8607
0 | 0.0954 | 0.00358 | -0.0219 | 26.648
0.5 | 0.1552 | 0.00358 | -0.0229 | 43.352
1 | 0.215 | 0.00361 | -0.0239 | 59.5568
1.5 | 0.2737 | 0.00377 | -0.0247 | 72.5995
2 | 0.3257 | 0.00458 | -0.0246 | 71.1135
3 | 0.4339 | 0.00569 | -0.0249 | 76.2566
4 | 0.5422 | 0.00661 | -0.025 | 82.0272
4.5 | 0.5969 | 0.00699 | -0.0252 | 85.3934
5 | 0.6523 | 0.00727 | -0.0254 | 89.7249
5.5 | 0.7078 | 0.00754 | -0.0257 | 93.8727
6 | 0.7632 | 0.00778 | -0.0259 | 98.0977
6.5 | 0.8175 | 0.00808 | -0.026 | 101.1757
7 | 0.8716 | 0.00836 | -0.026 | 104.2584
7.5 | 0.9249 | 0.00865 | -0.0259 | 106.9249
8 | 0.9768 | 0.00901 | -0.0255 | 108.4129
8.5 | 1.0278 | 0.00937 | -0.025 | 109.6905
9 | 1.0783 | 0.00971 | -0.0244 | 111.0505
9.5 | 1.1268 | 0.01011 | -0.0235 | 111.454
10 | 1.1728 | 0.01056 | -0.0221 | 111.0606
10.5 | 1.2148 | 0.01108 | -0.02 | 109.639
11 | 1.2479 | 0.01151 | -0.0162 | 108.4188
11.5 | 1.2808 | 0.01208 | -0.0126 | 106.0265
12 | 1.3143 | 0.01274 | -0.0095 | 103.1633
12.5 | 1.3468 | 0.01353 | -0.0065 | 99.5418
13 | 1.3775 | 0.01447 | -0.0034 | 95.197
13.5 | 1.4065 | 0.01558 | -0.0004 | 90.276
14 | 1.4356 | 0.01675 | 0.0023 | 85.7075
14.5 | 1.4662 | 0.0179 | 0.0047 | 81.9106
15 | 1.4949 | 0.0192 | 0.0071 | 77.8594
15.5 | 1.5203 | 0.02055 | 0.0099 | 73.9805
17 | 1.5938 | 0.0262 | 0.0156 | 60.8321
17.5 | 1.6151 | 0.02852 | 0.0173 | 56.6304
18 | 1.6304 | 0.03141 | 0.019 | 51.907
18.5 | 1.6482 | 0.03427 | 0.0202 | 48.0945
19 | 1.6675 | 0.03715 | 0.0211 | 44.8856
19.5 | 1.6818 | 0.04059 | 0.0217 | 41.4339
20 | 1.6943 | 0.04438 | 0.0221 | 38.1771

## 109. Re 10M Mach 0.25 (1)
BIGFOIL.COM POLAR EXPORT
NACA65-116
NACA65-116 |  |  |  | Cl Max: | 1.193 | at alpha= | 11.5 | deg
JavaFoil+Calcfoil stall+Eppler ext transition |  |  |  | L/D Max: | 104.346 | at alpha= | 6 | deg
Re: | 10000000 |  |  | Cd Min: | 0.00458 | at alpha= | -1 | deg
Mach: | 0.25 |  |  | Cl=0 at alpha= | -0.89062 | deg
|  |  |  | @ Cl=0.1, Cd= | 0.0046159
|  |  |  | @ Cl=0.4, Cd= | 0.0051945
|  |  |  | @ Cl=0.6, Cd= | 0.0076218
alpha (deg) | Cl | Cd | Cm | Cl/Cd
-17 | -0.63 | 0.13057 | 0.004 | -4.828
-16.5 | -0.677 | 0.12021 | 0.004 | -5.632
-16 | -0.72 | 0.11139 | 0.004 | -6.465
-15.5 | -0.771 | 0.09224 | 0.004 | -8.363
-15 | -0.796 | 0.0948 | 0.003 | -8.397
-14.5 | -0.94 | 0.02826 | 0.004 | -33.262
-14 | -0.977 | 0.02352 | 0.003 | -41.55
-13.5 | -1.005 | 0.02036 | 0.002 | -49.378
-13 | -1.022 | 0.01871 | 0.001 | -54.644
-12.5 | -1.034 | 0.01686 | 0 | -61.309
-12 | -1.037 | 0.01545 | -0.001 | -67.135
-11.5 | -1.033 | 0.01425 | -0.001 | -72.478
-11 | -1.022 | 0.01327 | -0.002 | -76.99
-10.5 | -1.004 | 0.01244 | -0.003 | -80.734
-10 | -0.98 | 0.01177 | -0.004 | -83.239
-9.5 | -0.95 | 0.01118 | -0.005 | -85.026
-9 | -0.916 | 0.01062 | -0.006 | -86.213
-8.5 | -0.876 | 0.01012 | -0.007 | -86.573
-8 | -0.833 | 0.00971 | -0.008 | -85.782
-7.5 | -0.786 | 0.00928 | -0.009 | -84.683
-7 | -0.736 | 0.00891 | -0.01 | -82.527
-6.5 | -0.682 | 0.00855 | -0.011 | -79.724
-6 | -0.627 | 0.00764 | -0.012 | -81.977
-5.5 | -0.571 | 0.00812 | -0.013 | -70.256
-5 | -0.511 | 0.00778 | -0.014 | -65.742
-4.5 | -0.451 | 0.00753 | -0.015 | -59.838
-4 | -0.39 | 0.00726 | -0.016 | -53.683
-3.5 | -0.328 | 0.00607 | -0.017 | -54.032
-3 | -0.265 | 0.00562 | -0.017 | -47.276
-2.5 | -0.203 | 0.00525 | -0.018 | -38.599
-2 | -0.14 | 0.0047 | -0.019 | -29.788
-1.5 | -0.077 | 0.00464 | -0.02 | -16.576
-1 | -0.014 | 0.00458 | -0.021 | -2.956
-0.5 | 0.05 | 0.0046 | -0.022 | 10.82
0 | 0.113 | 0.00462 | -0.023 | 24.501
0.5 | 0.176 | 0.00463 | -0.024 | 38.12
1 | 0.24 | 0.00463 | -0.025 | 51.801
1.5 | 0.303 | 0.00472 | -0.026 | 64.252
2 | 0.366 | 0.00486 | -0.027 | 75.397
2.5 | 0.428 | 0.00547 | -0.028 | 78.206
3 | 0.49 | 0.00589 | -0.029 | 83.203
3.5 | 0.552 | 0.00641 | -0.03 | 86.069
4 | 0.613 | 0.00795 | -0.031 | 77.048
4.5 | 0.673 | 0.00826 | -0.032 | 81.491
5 | 0.733 | 0.00866 | -0.033 | 84.59
5.5 | 0.789 | 0.00822 | -0.033 | 95.95
6 | 0.844 | 0.00809 | -0.034 | 104.346
6.5 | 0.896 | 0.00944 | -0.035 | 94.888
7 | 0.945 | 0.0098 | -0.036 | 96.43
7.5 | 0.991 | 0.01022 | -0.037 | 96.948
8 | 1.034 | 0.01069 | -0.038 | 96.771
8.5 | 1.073 | 0.01114 | -0.038 | 96.336
9 | 1.107 | 0.0117 | -0.039 | 94.586
9.5 | 1.136 | 0.01238 | -0.04 | 91.771
10 | 1.159 | 0.01316 | -0.041 | 88.11
10.5 | 1.177 | 0.0138 | -0.042 | 85.288
11 | 1.188 | 0.01481 | -0.042 | 80.229
11.5 | 1.193 | 0.01576 | -0.043 | 75.709
12 | 1.191 | 0.01669 | -0.044 | 71.344
12.5 | 1.174 | 0.01799 | -0.044 | 65.246
13 | 1.147 | 0.01955 | -0.045 | 58.697
13.5 | 1.111 | 0.02165 | -0.045 | 51.342
14 | 1.066 | 0.02446 | -0.046 | 43.575
14.5 | 1.009 | 0.02909 | -0.046 | 34.676
15 | 0.934 | 0.03958 | -0.045 | 23.589
15.5 | 0.797 | 0.0917 | -0.035 | 8.688
16 | 0.724 | 0.11399 | -0.029 | 6.356
16.5 | 0.663 | 0.12564 | -0.027 | 5.277

## 110. Re 10M Mach 0.25 (2)
BIGFOIL.COM POLAR EXPORT
NACA65-116
NACA65-116 |  |  |  | Cl Max: | 1.6324 | at alpha= | 19.5 | deg
XFOIL ncrit=9 |  |  |  | L/D Max: | 108.342 | at alpha= | 9 | deg
Re: | 10000000 |  |  | Cd Min: | 0.06552 | at alpha= | 20 | deg
Mach: | 0.25 |  |  | Cl=0 at alpha= | -0.79417 | deg
|  |  |  | @ Cl=0.1, Cd= | 0.00359
|  |  |  | @ Cl=0.4, Cd= | 0.005363
|  |  |  | @ Cl=0.6, Cd= | 0.007049
alpha (deg) | Cl | Cd | Cm | Cl/Cd
-20 | -1.5256 | 0.06451 | -0.055 | -23.649
-19.5 | -1.54 | 0.05696 | -0.0564 | -27.0365
-19 | -1.5448 | 0.05064 | -0.0571 | -30.5055
-18.5 | -1.5476 | 0.04476 | -0.0571 | -34.5755
-18 | -1.5401 | 0.04004 | -0.0566 | -38.464
-17.5 | -1.5304 | 0.03567 | -0.0557 | -42.9044
-17 | -1.514 | 0.03209 | -0.0544 | -47.1798
-16.5 | -1.4952 | 0.02882 | -0.0529 | -51.8806
-16 | -1.4712 | 0.02595 | -0.0514 | -56.6936
-15.5 | -1.3847 | 0.02296 | -0.0611 | -60.3092
-15 | -1.3678 | 0.02089 | -0.0571 | -65.4763
-14.5 | -1.3431 | 0.01908 | -0.0538 | -70.3931
-14 | -1.3139 | 0.01756 | -0.0507 | -74.8235
-13.5 | -1.2844 | 0.01614 | -0.0473 | -79.5787
-13 | -1.2511 | 0.01496 | -0.0442 | -83.6297
-12.5 | -1.2183 | 0.01387 | -0.0408 | -87.8371
-12 | -1.1831 | 0.01297 | -0.0374 | -91.2182
-11.5 | -1.1467 | 0.01221 | -0.034 | -93.9148
-11 | -1.1154 | 0.01142 | -0.0295 | -97.6708
-10.5 | -1.0878 | 0.0108 | -0.0239 | -100.7222
-10 | -1.0423 | 0.01027 | -0.0215 | -101.4898
-9.5 | -0.9932 | 0.00981 | -0.0198 | -101.2436
-9 | -0.9415 | 0.0094 | -0.0185 | -100.1596
-8.5 | -0.8879 | 0.00903 | -0.0176 | -98.3278
-8 | -0.8342 | 0.00863 | -0.0168 | -96.6628
-7.5 | -0.7791 | 0.00827 | -0.0162 | -94.208
-7 | -0.7226 | 0.00797 | -0.016 | -90.665
-6.5 | -0.6651 | 0.00771 | -0.0159 | -86.2646
-6 | -0.6079 | 0.00741 | -0.0159 | -82.0378
-5.5 | -0.5497 | 0.00717 | -0.0161 | -76.6667
-5 | -0.4912 | 0.00692 | -0.0164 | -70.9827
-4 | -0.3733 | 0.00646 | -0.0172 | -57.7864
-3.5 | -0.3151 | 0.00614 | -0.0176 | -51.3192
-3 | -0.2573 | 0.00575 | -0.018 | -44.7478
-2.5 | -0.1995 | 0.00528 | -0.0184 | -37.7841
-2 | -0.1415 | 0.00481 | -0.019 | -29.4179
-1 | -0.0254 | 0.00362 | -0.0203 | -7.0166
-0.5 | 0.0363 | 0.0036 | -0.0214 | 10.0833
0 | 0.0983 | 0.00359 | -0.0224 | 27.3816
0.5 | 0.1602 | 0.00359 | -0.0235 | 44.624
1 | 0.222 | 0.00363 | -0.0245 | 61.157
1.5 | 0.283 | 0.00376 | -0.0254 | 75.266
2 | 0.3365 | 0.00459 | -0.0252 | 73.3115
2.5 | 0.3907 | 0.00528 | -0.0251 | 73.9962
3 | 0.4467 | 0.00578 | -0.0252 | 77.2837
3.5 | 0.5017 | 0.00633 | -0.025 | 79.2575
4 | 0.5574 | 0.00677 | -0.0249 | 82.3338
4.5 | 0.6139 | 0.00714 | -0.0249 | 85.9804
5 | 0.6713 | 0.00742 | -0.025 | 90.4717
5.5 | 0.7283 | 0.0077 | -0.025 | 94.5844
6 | 0.7852 | 0.00799 | -0.0249 | 98.2728
6.5 | 0.8411 | 0.0083 | -0.0246 | 101.3373
7 | 0.8966 | 0.00861 | -0.0242 | 104.1347
7.5 | 0.9504 | 0.00897 | -0.0235 | 105.9532
8 | 1.0028 | 0.00938 | -0.0224 | 106.9083
8.5 | 1.0548 | 0.00975 | -0.0212 | 108.1846
9 | 1.104 | 0.01019 | -0.0196 | 108.3415
9.5 | 1.1475 | 0.01069 | -0.0168 | 107.3433
10 | 1.179 | 0.01126 | -0.0118 | 104.7069
10.5 | 1.2152 | 0.01189 | -0.008 | 102.2035
11 | 1.2513 | 0.01262 | -0.0044 | 99.1521
11.5 | 1.2866 | 0.0135 | -0.001 | 95.3037
12 | 1.3201 | 0.01454 | 0.0025 | 90.7909
12.5 | 1.3512 | 0.0158 | 0.0061 | 85.519
13 | 1.3817 | 0.01719 | 0.0094 | 80.3781
13.5 | 1.4141 | 0.01857 | 0.0124 | 76.1497
14 | 1.4448 | 0.02012 | 0.0153 | 71.8091
14.5 | 1.4735 | 0.02188 | 0.0182 | 67.3446
15 | 1.499 | 0.02386 | 0.0212 | 62.8248
15.5 | 1.5206 | 0.0261 | 0.0241 | 58.2605
16 | 1.5431 | 0.02871 | 0.0265 | 53.7478
16.5 | 1.561 | 0.03184 | 0.0287 | 49.0264
17 | 1.5812 | 0.03499 | 0.0304 | 45.1901
17.5 | 1.5998 | 0.03846 | 0.0319 | 41.5965
18 | 1.61 | 0.04283 | 0.033 | 37.5905
18.5 | 1.6225 | 0.04728 | 0.0336 | 34.3168
19 | 1.6256 | 0.05286 | 0.0336 | 30.7529
19.5 | 1.6324 | 0.05842 | 0.0331 | 27.9425
20 | 1.6275 | 0.06552 | 0.0315 | 24.8397

## 111. Re 10M Mach 0.50 (1)
BIGFOIL.COM POLAR EXPORT
NACA65-116
NACA65-116 |  |  |  | Cl Max: | 1.157 | at alpha= | 20 | deg
JavaFoil+Calcfoil stall+Eppler ext transition |  |  |  | L/D Max: | 85.907 | at alpha= | 6 | deg
Re: | 10000000 |  |  | Cd Min: | 0.0047 | at alpha= | -1 | deg
Mach: | 0.5 |  |  | Cl=0 at alpha= | -0.89437 | deg
|  |  |  | @ Cl=0.1, Cd= | 0.004744
|  |  |  | @ Cl=0.4, Cd= | 0.0053831
|  |  |  | @ Cl=0.6, Cd= | 0.0071135
alpha (deg) | Cl | Cd | Cm | Cl/Cd
-20 | -1.082 | 0.13959 | 0.01 | -7.751
-19.5 | -1.056 | 0.13092 | 0.01 | -8.069
-19 | -1.023 | 0.12931 | 0.009 | -7.91
-18.5 | -0.983 | 0.1331 | 0.007 | -7.388
-18 | -0.952 | 0.13059 | 0.006 | -7.292
-17.5 | -0.936 | 0.12345 | 0.007 | -7.58
-17 | -0.908 | 0.11672 | 0.006 | -7.776
-16.5 | -0.873 | 0.11661 | 0.005 | -7.489
-16 | -0.842 | 0.11278 | 0.004 | -7.47
-15.5 | -0.819 | 0.11061 | 0.004 | -7.409
-15 | -0.794 | 0.10106 | 0.003 | -7.859
-14.5 | -0.764 | 0.09672 | 0.003 | -7.901
-14 | -0.738 | 0.09014 | 0.002 | -8.186
-13.5 | -0.784 | 0.04107 | 0.002 | -19.078
-13 | -0.677 | 0.09203 | 0.001 | -7.355
-12.5 | -0.652 | 0.0813 | 0 | -8.024
-12 | -0.718 | 0.02604 | -0.001 | -27.591
-11.5 | -0.7 | 0.02035 | -0.002 | -34.404
-11 | -0.671 | 0.01838 | -0.003 | -36.527
-10.5 | -0.537 | 0.07047 | -0.002 | -7.618
-10 | -0.591 | 0.02158 | -0.004 | -27.387
-9.5 | -0.577 | 0.01555 | -0.006 | -37.109
-9 | -0.546 | 0.01424 | -0.007 | -38.328
-8.5 | -0.735 | 0.01385 | -0.008 | -53.056
-8 | -0.809 | 0.0123 | -0.009 | -65.753
-7.5 | -0.806 | 0.01139 | -0.01 | -70.767
-7 | -0.776 | 0.0107 | -0.011 | -72.541
-6.5 | -0.731 | 0.0101 | -0.012 | -72.374
-6 | -0.678 | 0.00953 | -0.013 | -71.213
-5.5 | -0.621 | 0.00908 | -0.014 | -68.38
-5 | -0.56 | 0.00864 | -0.015 | -64.837
-4.5 | -0.496 | 0.00827 | -0.016 | -60.033
-4 | -0.431 | 0.00788 | -0.017 | -54.654
-3.5 | -0.364 | 0.00759 | -0.018 | -47.944
-3 | -0.296 | 0.00611 | -0.02 | -48.502
-2.5 | -0.227 | 0.00551 | -0.021 | -41.079
-2 | -0.156 | 0.00519 | -0.022 | -30.081
-1.5 | -0.086 | 0.00473 | -0.023 | -18.146
-1 | -0.015 | 0.0047 | -0.024 | -3.218
-0.5 | 0.056 | 0.0047 | -0.025 | 11.836
0 | 0.126 | 0.00477 | -0.026 | 26.486
0.5 | 0.197 | 0.00478 | -0.027 | 41.227
1 | 0.268 | 0.00483 | -0.028 | 55.484
1.5 | 0.339 | 0.00493 | -0.029 | 68.748
2 | 0.409 | 0.00545 | -0.03 | 75.195
2.5 | 0.478 | 0.00587 | -0.031 | 81.405
3 | 0.547 | 0.00649 | -0.032 | 84.274
3.5 | 0.615 | 0.00729 | -0.033 | 84.333
4 | 0.678 | 0.00872 | -0.034 | 77.692
4.5 | 0.741 | 0.00918 | -0.035 | 80.735
5 | 0.802 | 0.0096 | -0.036 | 83.548
5.5 | 0.86 | 0.01009 | -0.037 | 85.306
6 | 0.912 | 0.01062 | -0.038 | 85.907
6.5 | 0.955 | 0.01128 | -0.039 | 84.658
7 | 0.986 | 0.01199 | -0.04 | 82.174
7.5 | 0.995 | 0.01289 | -0.041 | 77.209
8 | 0.961 | 0.01417 | -0.042 | 67.808
8.5 | 0.631 | 0.01598 | -0.042 | 39.478
9 | 0.551 | 0.05958 | -0.022 | 9.25
9.5 | 0.696 | 0.01707 | -0.044 | 40.762
10 | 0.724 | 0.01907 | -0.045 | 37.966
10.5 | 0.641 | 0.06543 | -0.028 | 9.795
11 | 0.661 | 0.07575 | -0.024 | 8.725
11.5 | 0.818 | 0.02187 | -0.047 | 37.389
12 | 0.835 | 0.0273 | -0.047 | 30.592
12.5 | 0.758 | 0.07743 | -0.033 | 9.787
13 | 0.776 | 0.08998 | -0.03 | 8.624
13.5 | 0.841 | 0.06705 | -0.04 | 12.537
14 | 0.832 | 0.09448 | -0.032 | 8.808
14.5 | 0.861 | 0.10009 | -0.033 | 8.602
15 | 0.89 | 0.10544 | -0.035 | 8.444
15.5 | 0.907 | 0.11224 | -0.031 | 8.085
16 | 0.939 | 0.11494 | -0.034 | 8.169
16.5 | 0.983 | 0.10912 | -0.04 | 9.007
17 | 1.003 | 0.12223 | -0.038 | 8.203
17.5 | 1.019 | 0.12672 | -0.036 | 8.041
18 | 1.063 | 0.12032 | -0.041 | 8.836
18.5 | 1.124 | 0.1026 | -0.047 | 10.957
19 | 1.142 | 0.11471 | -0.047 | 9.958
19.5 | 1.129 | 0.16177 | -0.039 | 6.979
20 | 1.157 | 0.16759 | -0.04 | 6.902

## 112. Re 10M Mach 0.50 (2)
BIGFOIL.COM POLAR EXPORT
NACA65-116
NACA65-116 |  |  |  | Cl Max: | 1.1333 | at alpha= | 10 | deg
XFOIL ncrit=9 |  |  |  | L/D Max: | 94.9392 | at alpha= | 6 | deg
Re: | 10000000 |  |  | Cd Min: | 0.24926 | at alpha= | 20 | deg
Mach: | 0.5 |  |  | Cl=0 at alpha= | -0.78034 | deg
|  |  |  | @ Cl=0.1, Cd= | 0.0036616
|  |  |  | @ Cl=0.4, Cd= | 0.0048047
|  |  |  | @ Cl=0.6, Cd= | 0.007307
alpha (deg) | Cl | Cd | Cm | Cl/Cd
-14.5 | -0.7011 | 0.11201 | -0.044 | -6.2593
-14 | -0.7232 | 0.09825 | -0.0526 | -7.3608
-13.5 | -0.7428 | 0.0844 | -0.0619 | -8.8009
-13 | -0.7671 | 0.07112 | -0.0713 | -10.786
-12.5 | -0.7951 | 0.05939 | -0.0785 | -13.3878
-12 | -0.8353 | 0.0483 | -0.0834 | -17.294
-11.5 | -0.8716 | 0.03922 | -0.0848 | -22.2234
-11 | -0.9056 | 0.03153 | -0.0832 | -28.7219
-10.5 | -0.9262 | 0.02557 | -0.0791 | -36.2221
-10 | -0.9349 | 0.02083 | -0.0732 | -44.8824
-9.5 | -0.9373 | 0.017 | -0.0659 | -55.1353
-9 | -0.93 | 0.01407 | -0.0583 | -66.0981
-8.5 | -0.9054 | 0.01216 | -0.0515 | -74.4572
-8 | -0.8699 | 0.01087 | -0.0453 | -80.0276
-7.5 | -0.8342 | 0.00989 | -0.0388 | -84.3478
-7 | -0.7983 | 0.00921 | -0.0318 | -86.6775
-6 | -0.6797 | 0.00828 | -0.0262 | -82.0894
-5.5 | -0.6166 | 0.0079 | -0.0244 | -78.0506
-5 | -0.5517 | 0.00754 | -0.0233 | -73.1698
-4.5 | -0.4855 | 0.00725 | -0.0226 | -66.9655
-4 | -0.4191 | 0.00697 | -0.0222 | -60.1291
-3.5 | -0.3524 | 0.00666 | -0.022 | -52.9129
-3 | -0.2885 | 0.0062 | -0.0217 | -46.5323
-2.5 | -0.2255 | 0.00562 | -0.0214 | -40.1246
-2 | -0.1618 | 0.00497 | -0.0215 | -32.5553
-1.5 | -0.1002 | 0.00403 | -0.0215 | -24.8635
-1 | -0.0315 | 0.00372 | -0.0224 | -8.4677
-0.5 | 0.0402 | 0.00367 | -0.0237 | 10.9537
0 | 0.1113 | 0.00366 | -0.025 | 30.4098
0.5 | 0.1826 | 0.00366 | -0.0262 | 49.8907
1 | 0.2539 | 0.00372 | -0.0274 | 68.2527
1.5 | 0.3248 | 0.00381 | -0.0285 | 85.2493
2 | 0.3855 | 0.00455 | -0.028 | 84.7253
2.5 | 0.4413 | 0.00553 | -0.0266 | 79.8011
3 | 0.5008 | 0.00621 | -0.0256 | 80.6441
3.5 | 0.5581 | 0.00691 | -0.0241 | 80.767
4 | 0.6172 | 0.00747 | -0.0226 | 82.6238
4.5 | 0.68 | 0.00784 | -0.0215 | 86.7347
5 | 0.7422 | 0.0082 | -0.02 | 90.5122
5.5 | 0.8021 | 0.00862 | -0.0179 | 93.051
6 | 0.8592 | 0.00905 | -0.0151 | 94.9392
6.5 | 0.9018 | 0.00952 | -0.0095 | 94.7269
7 | 0.9432 | 0.01025 | -0.004 | 92.0195
7.5 | 0.9858 | 0.01115 | 0.0011 | 88.4126
8 | 1.0285 | 0.01222 | 0.0061 | 84.1653
8.5 | 1.0681 | 0.01359 | 0.0114 | 78.5946
9 | 1.1023 | 0.01535 | 0.017 | 71.8111
9.5 | 1.1264 | 0.01777 | 0.0232 | 63.3877
10 | 1.1333 | 0.02123 | 0.0301 | 53.382
10.5 | 1.1212 | 0.02606 | 0.0369 | 43.0238
11.5 | 1.0769 | 0.0394 | 0.0451 | 27.3325
12 | 1.0476 | 0.04805 | 0.0454 | 21.8023
12.5 | 1.0167 | 0.05804 | 0.0431 | 17.5172
13 | 0.9853 | 0.06945 | 0.038 | 14.1872
13.5 | 0.9576 | 0.08204 | 0.0305 | 11.6724
14 | 0.9284 | 0.09652 | 0.0206 | 9.6187
14.5 | 0.9074 | 0.11113 | 0.0105 | 8.1652
15.5 | 0.8714 | 0.13969 | -0.0081 | 6.2381
16 | 0.8597 | 0.15324 | -0.0172 | 5.6102
16.5 | 0.8478 | 0.16743 | -0.0267 | 5.0636
17 | 0.8431 | 0.18074 | -0.0353 | 4.6647
17.5 | 0.8457 | 0.1927 | -0.043 | 4.3887
18.5 | 0.8456 | 0.2177 | -0.0572 | 3.8842
19 | 0.8566 | 0.22881 | -0.0639 | 3.7437
19.5 | 0.8738 | 0.23793 | -0.0697 | 3.6725
20 | 0.8857 | 0.24926 | -0.0764 | 3.5533

## 113. Re 12M Mach 0.00 (1)
BIGFOIL.COM POLAR EXPORT
NACA65-116
NACA65-116 |  |  |  | Cl Max: | 1.274 | at alpha= | 13 | deg
JavaFoil+Calcfoil stall+Eppler ext transition |  |  |  | L/D Max: | 114.721 | at alpha= | 7 | deg
Re: | 12000000 |  |  | Cd Min: | 0.00454 | at alpha= | -1 | deg
Mach: | 0 |  |  | Cl=0 at alpha= | -0.89344 | deg
|  |  |  | @ Cl=0.1, Cd= | 0.0045616
|  |  |  | @ Cl=0.4, Cd= | 0.0054922
|  |  |  | @ Cl=0.6, Cd= | 0.0075454
alpha (deg) | Cl | Cd | Cm | Cl/Cd
-19.5 | -0.884 | 0.12166 | 0.008 | -7.27
-19 | -0.921 | 0.10158 | 0.008 | -9.07
-18.5 | -0.991 | 0.0615 | 0.009 | -16.118
-18 | -1.027 | 0.05052 | 0.008 | -20.321
-17.5 | -1.063 | 0.03866 | 0.008 | -27.485
-17 | -1.086 | 0.0328 | 0.007 | -33.096
-16.5 | -1.104 | 0.02867 | 0.007 | -38.508
-16 | -1.121 | 0.02473 | 0.006 | -45.347
-15.5 | -1.132 | 0.02235 | 0.005 | -50.634
-15 | -1.14 | 0.02004 | 0.004 | -56.885
-14.5 | -1.142 | 0.0185 | 0.004 | -61.739
-14 | -1.14 | 0.01745 | 0.003 | -65.323
-13.5 | -1.135 | 0.01614 | 0.002 | -70.328
-13 | -1.127 | 0.01492 | 0.001 | -75.516
-12.5 | -1.113 | 0.01399 | 0 | -79.609
-12 | -1.096 | 0.01307 | -0.001 | -83.866
-11.5 | -1.075 | 0.01231 | -0.001 | -87.327
-11 | -1.049 | 0.01158 | -0.002 | -90.632
-10.5 | -1.019 | 0.01103 | -0.003 | -92.385
-10 | -0.986 | 0.0106 | -0.004 | -93.016
-9.5 | -0.949 | 0.0101 | -0.005 | -93.918
-9 | -0.909 | 0.00968 | -0.006 | -93.842
-8.5 | -0.866 | 0.00929 | -0.007 | -93.162
-8 | -0.819 | 0.00896 | -0.008 | -91.461
-7.5 | -0.771 | 0.00861 | -0.009 | -89.537
-7 | -0.722 | 0.0085 | -0.01 | -84.997
-6.5 | -0.667 | 0.00822 | -0.01 | -81.183
-6 | -0.611 | 0.00787 | -0.011 | -77.619
-5.5 | -0.554 | 0.0076 | -0.012 | -72.942
-5 | -0.496 | 0.00737 | -0.013 | -67.268
-4.5 | -0.437 | 0.0071 | -0.014 | -61.519
-4 | -0.378 | 0.00693 | -0.015 | -54.476
-3.5 | -0.318 | 0.00603 | -0.016 | -52.671
-3 | -0.257 | 0.00563 | -0.017 | -45.71
-2.5 | -0.196 | 0.00536 | -0.018 | -36.676
-2 | -0.135 | 0.00503 | -0.019 | -26.94
-1.5 | -0.074 | 0.00486 | -0.02 | -15.318
-1 | -0.013 | 0.00454 | -0.021 | -2.888
-0.5 | 0.048 | 0.00457 | -0.022 | 10.547
0 | 0.11 | 0.00456 | -0.022 | 24.025
0.5 | 0.171 | 0.00459 | -0.023 | 37.212
1 | 0.232 | 0.0046 | -0.024 | 50.462
1.5 | 0.293 | 0.00503 | -0.025 | 58.352
2 | 0.355 | 0.00521 | -0.026 | 68.052
2.5 | 0.414 | 0.00558 | -0.027 | 74.218
3 | 0.475 | 0.00593 | -0.028 | 80.104
3.5 | 0.535 | 0.00634 | -0.029 | 84.28
4 | 0.594 | 0.00752 | -0.03 | 79.003
4.5 | 0.653 | 0.00777 | -0.031 | 83.963
5 | 0.711 | 0.00811 | -0.032 | 87.667
5.5 | 0.768 | 0.00836 | -0.032 | 91.863
6 | 0.823 | 0.00874 | -0.033 | 94.161
6.5 | 0.876 | 0.00869 | -0.034 | 100.782
7 | 0.926 | 0.00807 | -0.035 | 114.721
7.5 | 0.973 | 0.00943 | -0.036 | 103.222
8 | 1.019 | 0.00983 | -0.037 | 103.671
8.5 | 1.061 | 0.01019 | -0.037 | 104.19
9 | 1.101 | 0.01062 | -0.038 | 103.621
9.5 | 1.137 | 0.0111 | -0.039 | 102.472
10 | 1.17 | 0.01163 | -0.04 | 100.58
10.5 | 1.199 | 0.01218 | -0.04 | 98.447
11 | 1.224 | 0.01283 | -0.041 | 95.411
11.5 | 1.245 | 0.01354 | -0.042 | 91.952
12 | 1.262 | 0.01434 | -0.043 | 87.999
12.5 | 1.27 | 0.01522 | -0.043 | 83.445
13 | 1.274 | 0.01608 | -0.044 | 79.205
13.5 | 1.273 | 0.01703 | -0.045 | 74.726
14 | 1.266 | 0.01848 | -0.045 | 68.521
14.5 | 1.256 | 0.01975 | -0.046 | 63.584
15 | 1.242 | 0.02121 | -0.046 | 58.546
15.5 | 1.224 | 0.02291 | -0.047 | 53.431
16 | 1.201 | 0.02539 | -0.047 | 47.285
16.5 | 1.179 | 0.02687 | -0.048 | 43.861
17 | 1.15 | 0.03009 | -0.048 | 38.199
17.5 | 1.11 | 0.03737 | -0.048 | 29.695
18 | 1.069 | 0.04569 | -0.047 | 23.405

## 114. Re 12M Mach 0.00 (2)
BIGFOIL.COM POLAR EXPORT
NACA65-116
NACA65-116 |  |  |  | Cl Max: | 1.7227 | at alpha= | 20 | deg
XFOIL ncrit=9 |  |  |  | L/D Max: | 116.159 | at alpha= | 9.5 | deg
Re: | 12000000 |  |  | Cd Min: | 0.03933 | at alpha= | 20 | deg
Mach: | 0 |  |  | Cl=0 at alpha= | -0.79966 | deg
|  |  |  | @ Cl=0.1, Cd= | 0.0034933
|  |  |  | @ Cl=0.4, Cd= | 0.0054189
|  |  |  | @ Cl=0.6, Cd= | 0.0068109
alpha (deg) | Cl | Cd | Cm | Cl/Cd
-20 | -1.6816 | 0.03441 | -0.0398 | -48.8695
-19.5 | -1.6639 | 0.03156 | -0.0392 | -52.7218
-19 | -1.6432 | 0.02899 | -0.0385 | -56.6816
-18.5 | -1.6211 | 0.0267 | -0.0377 | -60.7154
-18 | -1.5971 | 0.02455 | -0.0367 | -65.055
-17.5 | -1.5692 | 0.02273 | -0.0359 | -69.0365
-17 | -1.5317 | 0.02101 | -0.0366 | -72.9034
-16.5 | -1.4867 | 0.01923 | -0.0388 | -77.3115
-16 | -1.4372 | 0.01771 | -0.0415 | -81.1519
-15.5 | -1.4111 | 0.01652 | -0.0389 | -85.4177
-15 | -1.3823 | 0.01545 | -0.0365 | -89.4693
-14.5 | -1.3549 | 0.01438 | -0.0337 | -94.2211
-14 | -1.3239 | 0.01351 | -0.031 | -97.9941
-13.5 | -1.293 | 0.01273 | -0.0281 | -101.5711
-13 | -1.2609 | 0.01207 | -0.0252 | -104.4656
-12.5 | -1.2307 | 0.01149 | -0.0215 | -107.1105
-12 | -1.1999 | 0.01104 | -0.0176 | -108.6866
-11.5 | -1.1569 | 0.0106 | -0.016 | -109.1415
-11 | -1.1123 | 0.01011 | -0.0146 | -110.0198
-10.5 | -1.0653 | 0.00968 | -0.0137 | -110.0517
-10 | -1.0161 | 0.00931 | -0.0131 | -109.1407
-9.5 | -0.9652 | 0.00896 | -0.0128 | -107.7232
-8.5 | -0.8606 | 0.00834 | -0.0126 | -103.1894
-7.5 | -0.7537 | 0.00773 | -0.0127 | -97.5032
-7 | -0.6988 | 0.0075 | -0.013 | -93.1733
-6.5 | -0.6434 | 0.00725 | -0.0134 | -88.7448
-6 | -0.5879 | 0.00702 | -0.0138 | -83.7464
-5.5 | -0.5315 | 0.00681 | -0.0143 | -78.047
-5 | -0.4751 | 0.00659 | -0.0148 | -72.0941
-4.5 | -0.4182 | 0.00639 | -0.0154 | -65.446
-4 | -0.3612 | 0.00618 | -0.0161 | -58.4466
-3.5 | -0.3047 | 0.0059 | -0.0166 | -51.6441
-3 | -0.2483 | 0.00555 | -0.0172 | -44.7387
-2.5 | -0.1918 | 0.00519 | -0.0178 | -36.9557
-2 | -0.1353 | 0.0048 | -0.0184 | -28.1875
-1 | -0.0238 | 0.00359 | -0.0197 | -6.6295
-0.5 | 0.0356 | 0.00351 | -0.0208 | 10.1425
0 | 0.0951 | 0.00349 | -0.0218 | 27.2493
0.5 | 0.1545 | 0.00353 | -0.0228 | 43.7677
1 | 0.2138 | 0.00356 | -0.0238 | 60.0562
1.5 | 0.2703 | 0.00389 | -0.0244 | 69.4859
2 | 0.3219 | 0.00474 | -0.0242 | 67.9114
2.5 | 0.3762 | 0.00526 | -0.0245 | 71.5209
3 | 0.4316 | 0.00563 | -0.0249 | 76.6607
3.5 | 0.4858 | 0.0061 | -0.025 | 79.6393
4 | 0.5406 | 0.00647 | -0.0253 | 83.5549
4.5 | 0.5957 | 0.00679 | -0.0255 | 87.732
5 | 0.6513 | 0.00706 | -0.0259 | 92.2521
5.5 | 0.7067 | 0.0073 | -0.0262 | 96.8082
6 | 0.7621 | 0.00753 | -0.0266 | 101.2085
6.5 | 0.8164 | 0.00781 | -0.0267 | 104.5327
7 | 0.8707 | 0.00806 | -0.0269 | 108.0273
7.5 | 0.924 | 0.00835 | -0.0269 | 110.6587
8 | 0.976 | 0.00869 | -0.0267 | 112.313
8.5 | 1.028 | 0.009 | -0.0265 | 114.2222
9 | 1.0788 | 0.00933 | -0.0261 | 115.627
9.5 | 1.1279 | 0.00971 | -0.0254 | 116.1586
10 | 1.1749 | 0.01015 | -0.0244 | 115.7537
10.5 | 1.2205 | 0.01057 | -0.0231 | 115.4683
11 | 1.2644 | 0.01099 | -0.0216 | 115.05
11.5 | 1.2962 | 0.01143 | -0.0177 | 113.4033
12 | 1.3276 | 0.01201 | -0.0141 | 110.5412
12.5 | 1.3588 | 0.01271 | -0.0108 | 106.9079
13 | 1.3892 | 0.01355 | -0.0076 | 102.524
13.5 | 1.419 | 0.01449 | -0.0046 | 97.9296
14 | 1.4506 | 0.01542 | -0.0022 | 94.0726
14.5 | 1.4813 | 0.01644 | 0.0003 | 90.1034
15 | 1.5102 | 0.01762 | 0.0026 | 85.7094
15.5 | 1.5378 | 0.0189 | 0.005 | 81.3651
16 | 1.5588 | 0.02024 | 0.0083 | 77.0158
18 | 1.6487 | 0.02838 | 0.0153 | 58.0937
18.5 | 1.6696 | 0.03076 | 0.0166 | 54.2783
19 | 1.6902 | 0.03324 | 0.0176 | 50.8484
19.5 | 1.7074 | 0.03615 | 0.0185 | 47.231
20 | 1.7227 | 0.03933 | 0.0191 | 43.8012

## 115. Re 12M Mach 0.10 (1)
BIGFOIL.COM POLAR EXPORT
NACA65-116
NACA65-116 |  |  |  | Cl Max: | 1.261 | at alpha= | 13 | deg
JavaFoil+Calcfoil stall+Eppler ext transition |  |  |  | L/D Max: | 113.898 | at alpha= | 7 | deg
Re: | 12000000 |  |  | Cd Min: | 0.00454 | at alpha= | -0.5 | deg
Mach: | 0.1 |  |  | Cl=0 at alpha= | -0.89344 | deg
|  |  |  | @ Cl=0.1, Cd= | 0.00454
|  |  |  | @ Cl=0.4, Cd= | 0.0055325
|  |  |  | @ Cl=0.6, Cd= | 0.0075232
alpha (deg) | Cl | Cd | Cm | Cl/Cd
-19.5 | -0.824 | 0.1338 | 0.008 | -6.159
-19 | -0.855 | 0.12084 | 0.008 | -7.077
-18.5 | -0.888 | 0.10673 | 0.007 | -8.324
-18 | -0.934 | 0.08353 | 0.008 | -11.182
-17.5 | -1.008 | 0.04616 | 0.008 | -21.843
-17 | -1.04 | 0.03738 | 0.007 | -27.809
-16.5 | -1.061 | 0.03305 | 0.007 | -32.107
-16 | -1.086 | 0.02694 | 0.006 | -40.329
-15.5 | -1.104 | 0.02349 | 0.005 | -46.972
-15 | -1.112 | 0.02191 | 0.004 | -50.774
-14.5 | -1.123 | 0.01909 | 0.004 | -58.82
-14 | -1.123 | 0.01797 | 0.003 | -62.536
-13.5 | -1.122 | 0.01655 | 0.002 | -67.81
-13 | -1.116 | 0.01536 | 0.001 | -72.646
-12.5 | -1.106 | 0.01425 | 0 | -77.599
-12 | -1.091 | 0.01327 | -0.001 | -82.175
-11.5 | -1.071 | 0.0125 | -0.001 | -85.639
-11 | -1.047 | 0.01178 | -0.002 | -88.857
-10.5 | -1.019 | 0.01115 | -0.003 | -91.32
-10 | -0.986 | 0.01072 | -0.004 | -91.979
-9.5 | -0.95 | 0.01023 | -0.005 | -92.859
-9 | -0.911 | 0.00977 | -0.006 | -93.22
-8.5 | -0.868 | 0.00937 | -0.007 | -92.582
-8 | -0.822 | 0.00902 | -0.008 | -91.087
-7.5 | -0.774 | 0.00866 | -0.009 | -89.297
-7 | -0.723 | 0.00773 | -0.01 | -93.48
-6.5 | -0.67 | 0.00822 | -0.011 | -81.497
-6 | -0.614 | 0.00787 | -0.011 | -77.984
-5.5 | -0.557 | 0.00767 | -0.012 | -72.615
-5 | -0.498 | 0.00736 | -0.013 | -67.694
-4.5 | -0.439 | 0.00716 | -0.014 | -61.344
-4 | -0.379 | 0.00691 | -0.015 | -54.925
-3.5 | -0.319 | 0.00607 | -0.016 | -52.619
-3 | -0.258 | 0.00568 | -0.017 | -45.477
-2.5 | -0.197 | 0.00533 | -0.018 | -37.036
-2 | -0.136 | 0.00505 | -0.019 | -26.965
-1.5 | -0.075 | 0.00488 | -0.02 | -15.338
-1 | -0.013 | 0.00458 | -0.021 | -2.876
-0.5 | 0.048 | 0.00454 | -0.022 | 10.665
0 | 0.11 | 0.00454 | -0.023 | 24.266
0.5 | 0.172 | 0.00457 | -0.024 | 37.536
1 | 0.233 | 0.00461 | -0.024 | 50.547
1.5 | 0.295 | 0.00501 | -0.025 | 58.833
2 | 0.356 | 0.00528 | -0.026 | 67.537
2.5 | 0.417 | 0.00563 | -0.027 | 74.005
3 | 0.477 | 0.006 | -0.028 | 79.557
3.5 | 0.537 | 0.0064 | -0.029 | 83.919
4 | 0.597 | 0.00751 | -0.03 | 79.468
4.5 | 0.656 | 0.00777 | -0.031 | 84.434
5 | 0.714 | 0.0081 | -0.032 | 88.136
5.5 | 0.771 | 0.00844 | -0.033 | 91.351
6 | 0.827 | 0.00875 | -0.034 | 94.486
6.5 | 0.879 | 0.00837 | -0.034 | 104.984
7 | 0.929 | 0.00815 | -0.035 | 113.898
7.5 | 0.977 | 0.00952 | -0.036 | 102.593
8 | 1.022 | 0.0099 | -0.037 | 103.149
8.5 | 1.064 | 0.01027 | -0.038 | 103.574
9 | 1.103 | 0.01072 | -0.038 | 102.869
9.5 | 1.138 | 0.01126 | -0.039 | 101.085
10 | 1.17 | 0.01175 | -0.04 | 99.558
10.5 | 1.198 | 0.01242 | -0.041 | 96.417
11 | 1.221 | 0.01308 | -0.041 | 93.356
11.5 | 1.241 | 0.01374 | -0.042 | 90.305
12 | 1.255 | 0.01453 | -0.043 | 86.359
12.5 | 1.26 | 0.01551 | -0.043 | 81.285
13 | 1.261 | 0.0164 | -0.044 | 76.884
13.5 | 1.257 | 0.01742 | -0.045 | 72.161
14 | 1.246 | 0.01898 | -0.045 | 65.628
14.5 | 1.232 | 0.02034 | -0.046 | 60.54
15 | 1.213 | 0.02208 | -0.046 | 54.924
15.5 | 1.189 | 0.02426 | -0.047 | 49
16 | 1.162 | 0.02675 | -0.047 | 43.424
16.5 | 1.133 | 0.02892 | -0.048 | 39.193
17 | 1.1 | 0.03237 | -0.048 | 33.976
17.5 | 1.058 | 0.0392 | -0.048 | 26.994
18 | 0.955 | 0.08435 | -0.042 | 11.322

## 116. Re 12M Mach 0.10 (2)
BIGFOIL.COM POLAR EXPORT
NACA65-116
NACA65-116 |  |  |  | Cl Max: | 1.7198 | at alpha= | 20 | deg
XFOIL ncrit=9 |  |  |  | L/D Max: | 115.525 | at alpha= | 9.5 | deg
Re: | 12000000 |  |  | Cd Min: | 0.04186 | at alpha= | 20 | deg
Mach: | 0.1 |  |  | Cl=0 at alpha= | -0.799 | deg
|  |  |  | @ Cl=0.1, Cd= | 0.0035022
|  |  |  | @ Cl=0.4, Cd= | 0.0054183
|  |  |  | @ Cl=0.6, Cd= | 0.006825
alpha (deg) | Cl | Cd | Cm | Cl/Cd
-20 | -1.6769 | 0.03706 | -0.0429 | -45.2482
-19.5 | -1.6628 | 0.03372 | -0.0423 | -49.312
-19 | -1.6436 | 0.03087 | -0.0416 | -53.2426
-18.5 | -1.6227 | 0.0283 | -0.0407 | -57.3392
-18 | -1.6 | 0.02593 | -0.0397 | -61.7046
-17.5 | -1.5737 | 0.02389 | -0.0387 | -65.8728
-17 | -1.5382 | 0.02203 | -0.0389 | -69.823
-16.5 | -1.496 | 0.02024 | -0.0403 | -73.913
-16 | -1.4368 | 0.01852 | -0.0449 | -77.581
-15.5 | -1.4112 | 0.01723 | -0.0422 | -81.9037
-15 | -1.3831 | 0.01605 | -0.0396 | -86.1745
-14.5 | -1.3562 | 0.01486 | -0.0366 | -91.2651
-14 | -1.3252 | 0.01392 | -0.0339 | -95.2011
-13.5 | -1.2943 | 0.01306 | -0.0309 | -99.1041
-13 | -1.2618 | 0.01233 | -0.028 | -102.3358
-12.5 | -1.2299 | 0.0117 | -0.0246 | -105.1197
-12 | -1.2024 | 0.01117 | -0.0199 | -107.6455
-11.5 | -1.1613 | 0.01076 | -0.0177 | -107.9275
-11 | -1.1176 | 0.01025 | -0.0161 | -109.0341
-10.5 | -1.0709 | 0.00979 | -0.0149 | -109.3871
-10 | -1.0218 | 0.00939 | -0.0141 | -108.8179
-9.5 | -0.9709 | 0.00903 | -0.0136 | -107.5194
-9 | -0.9187 | 0.00872 | -0.0133 | -105.3555
-8.5 | -0.8657 | 0.00841 | -0.0132 | -102.937
-8 | -0.8125 | 0.00808 | -0.013 | -100.5569
-7.5 | -0.7582 | 0.00777 | -0.0131 | -97.5804
-7 | -0.703 | 0.00753 | -0.0134 | -93.3599
-6.5 | -0.6472 | 0.00729 | -0.0137 | -88.7791
-6 | -0.5914 | 0.00704 | -0.014 | -84.0057
-5.5 | -0.5346 | 0.00683 | -0.0145 | -78.2723
-5 | -0.4779 | 0.00661 | -0.015 | -72.2995
-4.5 | -0.4206 | 0.00641 | -0.0156 | -65.6162
-4 | -0.3632 | 0.00619 | -0.0162 | -58.6753
-3.5 | -0.3065 | 0.00591 | -0.0167 | -51.8613
-3 | -0.2497 | 0.00557 | -0.0173 | -44.8294
-2.5 | -0.1928 | 0.0052 | -0.0179 | -37.0769
-2 | -0.1361 | 0.00481 | -0.0185 | -28.2952
-1.5 | -0.0797 | 0.00425 | -0.0192 | -18.7529
-1 | -0.024 | 0.00359 | -0.0198 | -6.6852
-0.5 | 0.0357 | 0.00351 | -0.0209 | 10.1709
0 | 0.0956 | 0.0035 | -0.0219 | 27.3143
0.5 | 0.1554 | 0.00353 | -0.0229 | 44.0227
1 | 0.2151 | 0.00356 | -0.0239 | 60.4213
1.5 | 0.2721 | 0.00388 | -0.0245 | 70.1289
2 | 0.3238 | 0.00473 | -0.0244 | 68.4567
2.5 | 0.3783 | 0.00527 | -0.0246 | 71.7837
3 | 0.4339 | 0.00565 | -0.0249 | 76.7965
3.5 | 0.4883 | 0.00613 | -0.025 | 79.6574
4 | 0.5435 | 0.0065 | -0.0253 | 83.6154
4.5 | 0.5989 | 0.00682 | -0.0255 | 87.8152
5.5 | 0.7106 | 0.00733 | -0.0262 | 96.9441
6 | 0.7662 | 0.00757 | -0.0264 | 101.2153
6.5 | 0.8209 | 0.00785 | -0.0266 | 104.5732
7 | 0.8755 | 0.00811 | -0.0267 | 107.9531
7.5 | 0.929 | 0.00841 | -0.0266 | 110.4637
8 | 0.9812 | 0.00876 | -0.0262 | 112.0091
8.5 | 1.0335 | 0.00906 | -0.026 | 114.0728
9 | 1.0844 | 0.00941 | -0.0254 | 115.2391
9.5 | 1.1333 | 0.00981 | -0.0246 | 115.525
10 | 1.18 | 0.01026 | -0.0233 | 115.0097
10.5 | 1.2256 | 0.01068 | -0.0219 | 114.7566
11 | 1.2649 | 0.01109 | -0.0192 | 114.0577
11.5 | 1.2963 | 0.01161 | -0.0151 | 111.6537
12 | 1.3282 | 0.01226 | -0.0116 | 108.3361
12.5 | 1.3596 | 0.01303 | -0.0083 | 104.3438
13 | 1.3904 | 0.01393 | -0.0051 | 99.8134
13.5 | 1.4211 | 0.01489 | -0.0022 | 95.4399
14 | 1.4527 | 0.0159 | 0.0004 | 91.3648
14.5 | 1.4838 | 0.017 | 0.0028 | 87.2824
15 | 1.5128 | 0.01826 | 0.0053 | 82.8478
15.5 | 1.5388 | 0.01971 | 0.0079 | 78.072
16 | 1.5652 | 0.02124 | 0.01 | 73.6911
17.5 | 1.6311 | 0.02727 | 0.0165 | 59.813
18 | 1.6496 | 0.02985 | 0.0182 | 55.263
18.5 | 1.6699 | 0.03243 | 0.0194 | 51.4924
19 | 1.6888 | 0.03525 | 0.0205 | 47.9092
19.5 | 1.7058 | 0.03836 | 0.0213 | 44.4682
20 | 1.7198 | 0.04186 | 0.0219 | 41.0846

## 117. Re 12M Mach 0.25 (1)
BIGFOIL.COM POLAR EXPORT
NACA65-116
NACA65-116 |  |  |  | Cl Max: | 1.195 | at alpha= | 11.5 | deg
JavaFoil+Calcfoil stall+Eppler ext transition |  |  |  | L/D Max: | 101.811 | at alpha= | 6 | deg
Re: | 12000000 |  |  | Cd Min: | 0.00456 | at alpha= | -0.5 | deg
Mach: | 0.25 |  |  | Cl=0 at alpha= | -0.89062 | deg
|  |  |  | @ Cl=0.1, Cd= | 0.0045759
|  |  |  | @ Cl=0.4, Cd= | 0.0055303
|  |  |  | @ Cl=0.6, Cd= | 0.0074413
alpha (deg) | Cl | Cd | Cm | Cl/Cd
-17 | -0.631 | 0.12779 | 0.004 | -4.938
-16.5 | -0.678 | 0.11783 | 0.004 | -5.757
-16 | -0.722 | 0.10906 | 0.004 | -6.618
-15.5 | -0.764 | 0.09853 | 0.004 | -7.754
-15 | -0.802 | 0.0896 | 0.003 | -8.948
-14.5 | -0.938 | 0.02853 | 0.004 | -32.877
-14 | -0.981 | 0.02216 | 0.003 | -44.266
-13.5 | -1.008 | 0.01941 | 0.002 | -51.926
-13 | -1.024 | 0.01807 | 0.001 | -56.668
-12.5 | -1.035 | 0.01639 | 0 | -63.167
-12 | -1.039 | 0.01494 | -0.001 | -69.535
-11.5 | -1.035 | 0.01379 | -0.001 | -75.032
-11 | -1.023 | 0.01281 | -0.002 | -79.88
-10.5 | -1.005 | 0.01202 | -0.003 | -83.636
-10 | -0.981 | 0.01137 | -0.004 | -86.342
-9.5 | -0.952 | 0.01083 | -0.005 | -87.916
-9 | -0.917 | 0.01029 | -0.006 | -89.129
-8.5 | -0.878 | 0.00982 | -0.007 | -89.322
-8 | -0.834 | 0.00939 | -0.008 | -88.784
-7.5 | -0.787 | 0.009 | -0.009 | -87.417
-7 | -0.737 | 0.00866 | -0.01 | -85.027
-6.5 | -0.683 | 0.0073 | -0.011 | -93.566
-6 | -0.629 | 0.00818 | -0.012 | -76.908
-5.5 | -0.571 | 0.00793 | -0.013 | -72.009
-5 | -0.511 | 0.00759 | -0.014 | -67.345
-4.5 | -0.451 | 0.00729 | -0.015 | -61.835
-4 | -0.39 | 0.0071 | -0.016 | -54.845
-3.5 | -0.328 | 0.00617 | -0.017 | -53.14
-3 | -0.265 | 0.00574 | -0.017 | -46.22
-2.5 | -0.203 | 0.0054 | -0.018 | -37.538
-2 | -0.14 | 0.00511 | -0.019 | -27.377
-1.5 | -0.077 | 0.00488 | -0.02 | -15.741
-1 | -0.014 | 0.00459 | -0.021 | -2.948
-0.5 | 0.05 | 0.00456 | -0.022 | 10.904
0 | 0.113 | 0.00458 | -0.023 | 24.7
0.5 | 0.176 | 0.0046 | -0.024 | 38.325
1 | 0.24 | 0.00467 | -0.025 | 51.32
1.5 | 0.303 | 0.00508 | -0.026 | 59.653
2 | 0.366 | 0.0053 | -0.027 | 69.053
2.5 | 0.428 | 0.00572 | -0.028 | 74.838
3 | 0.49 | 0.00611 | -0.029 | 80.266
3.5 | 0.552 | 0.00656 | -0.03 | 84.108
4 | 0.613 | 0.00768 | -0.031 | 79.828
4.5 | 0.673 | 0.008 | -0.032 | 84.117
5 | 0.733 | 0.00836 | -0.033 | 87.618
5.5 | 0.791 | 0.0087 | -0.034 | 90.906
6 | 0.845 | 0.0083 | -0.034 | 101.811
6.5 | 0.897 | 0.00917 | -0.035 | 97.755
7 | 0.946 | 0.00954 | -0.036 | 99.215
7.5 | 0.993 | 0.00994 | -0.037 | 99.855
8 | 1.035 | 0.01035 | -0.038 | 99.999
8.5 | 1.074 | 0.01079 | -0.039 | 99.573
9 | 1.108 | 0.01135 | -0.039 | 97.613
9.5 | 1.138 | 0.01203 | -0.04 | 94.583
10 | 1.161 | 0.01271 | -0.041 | 91.345
10.5 | 1.179 | 0.01332 | -0.042 | 88.556
11 | 1.19 | 0.0143 | -0.042 | 83.235
11.5 | 1.195 | 0.01519 | -0.043 | 78.677
12 | 1.192 | 0.01617 | -0.044 | 73.717
12.5 | 1.176 | 0.01732 | -0.044 | 67.893
13 | 1.148 | 0.01918 | -0.045 | 59.847
13.5 | 1.113 | 0.02092 | -0.045 | 53.226
14 | 1.069 | 0.02325 | -0.046 | 45.984
14.5 | 1.014 | 0.0271 | -0.046 | 37.423
15 | 0.946 | 0.03412 | -0.046 | 27.727
15.5 | 0.858 | 0.05099 | -0.044 | 16.831
16 | 0.728 | 0.10989 | -0.031 | 6.623
16.5 | 0.663 | 0.12642 | -0.027 | 5.242

## 118. Re 12M Mach 0.25 (2)
BIGFOIL.COM POLAR EXPORT
NACA65-116
NACA65-116 |  |  |  | Cl Max: | 1.6639 | at alpha= | 19.5 | deg
XFOIL ncrit=9 |  |  |  | L/D Max: | 112.54 | at alpha= | 9 | deg
Re: | 12000000 |  |  | Cd Min: | 0.06176 | at alpha= | 20 | deg
Mach: | 0.25 |  |  | Cl=0 at alpha= | -0.79645 | deg
|  |  |  | @ Cl=0.1, Cd= | 0.0035007
|  |  |  | @ Cl=0.4, Cd= | 0.0054053
|  |  |  | @ Cl=0.6, Cd= | 0.0068644
alpha (deg) | Cl | Cd | Cm | Cl/Cd
-20 | -1.5859 | 0.05914 | -0.0559 | -26.816
-19.5 | -1.5945 | 0.05237 | -0.0567 | -30.4468
-19 | -1.5946 | 0.04661 | -0.057 | -34.2115
-18.5 | -1.592 | 0.04142 | -0.0565 | -38.4355
-18 | -1.5801 | 0.03717 | -0.0557 | -42.5101
-17.5 | -1.5675 | 0.03319 | -0.0545 | -47.2281
-17 | -1.5485 | 0.02988 | -0.053 | -51.824
-16.5 | -1.5324 | 0.02697 | -0.0502 | -56.8187
-16 | -1.4374 | 0.02361 | -0.0617 | -60.881
-15.5 | -1.4095 | 0.02187 | -0.0591 | -64.449
-15 | -1.3826 | 0.02014 | -0.0561 | -68.6495
-14.5 | -1.3592 | 0.01825 | -0.0526 | -74.4767
-14 | -1.331 | 0.0167 | -0.0492 | -79.7006
-13.5 | -1.3007 | 0.01536 | -0.0458 | -84.681
-13 | -1.268 | 0.01421 | -0.0424 | -89.2329
-12.5 | -1.2348 | 0.01319 | -0.0389 | -93.6164
-12 | -1.1995 | 0.01234 | -0.0354 | -97.2042
-11.5 | -1.1642 | 0.01163 | -0.0316 | -100.1032
-11 | -1.1329 | 0.01098 | -0.0268 | -103.1785
-10.5 | -1.0966 | 0.01047 | -0.0226 | -104.7373
-10 | -1.0501 | 0.00995 | -0.0204 | -105.5377
-9.5 | -1.0002 | 0.00947 | -0.0187 | -105.6177
-9 | -0.9477 | 0.00907 | -0.0176 | -104.4873
-8.5 | -0.8934 | 0.00872 | -0.0168 | -102.4541
-8 | -0.838 | 0.00839 | -0.0162 | -99.8808
-7.5 | -0.7827 | 0.00802 | -0.0157 | -97.5935
-7 | -0.7259 | 0.00772 | -0.0155 | -94.0285
-6.5 | -0.6682 | 0.00746 | -0.0155 | -89.571
-6 | -0.6102 | 0.0072 | -0.0156 | -84.75
-5.5 | -0.5518 | 0.00695 | -0.0158 | -79.3957
-4.5 | -0.4337 | 0.00652 | -0.0166 | -66.5184
-4 | -0.3745 | 0.0063 | -0.0171 | -59.4444
-3.5 | -0.3156 | 0.00603 | -0.0175 | -52.3383
-3 | -0.2572 | 0.00566 | -0.018 | -45.4417
-2.5 | -0.1988 | 0.00528 | -0.0185 | -37.6515
-2 | -0.1405 | 0.00484 | -0.0191 | -29.0289
-1.5 | -0.0826 | 0.00425 | -0.0197 | -19.4353
-1 | -0.0252 | 0.00359 | -0.0204 | -7.0195
-0.5 | 0.0367 | 0.00351 | -0.0214 | 10.4558
0 | 0.0986 | 0.0035 | -0.0225 | 28.1714
0.5 | 0.1605 | 0.00353 | -0.0236 | 45.4674
1 | 0.2222 | 0.00357 | -0.0246 | 62.2409
1.5 | 0.2814 | 0.00386 | -0.0253 | 72.9016
2 | 0.3343 | 0.00472 | -0.025 | 70.8263
2.5 | 0.3898 | 0.00533 | -0.025 | 73.1332
3 | 0.4467 | 0.00575 | -0.0252 | 77.687
3.5 | 0.5026 | 0.00623 | -0.0252 | 80.6742
4 | 0.5589 | 0.00665 | -0.0252 | 84.0451
4.5 | 0.6164 | 0.00695 | -0.0253 | 88.6906
5 | 0.6741 | 0.00722 | -0.0255 | 93.3657
5.5 | 0.7318 | 0.00748 | -0.0256 | 97.8342
6 | 0.7887 | 0.00777 | -0.0255 | 101.5058
6.5 | 0.8454 | 0.00805 | -0.0253 | 105.0186
7 | 0.9012 | 0.00835 | -0.025 | 107.9281
7.5 | 0.9554 | 0.00873 | -0.0243 | 109.4387
8 | 1.0094 | 0.00906 | -0.0235 | 111.4128
8.5 | 1.0621 | 0.00944 | -0.0224 | 112.5106
9 | 1.1119 | 0.00988 | -0.0208 | 112.5405
9.5 | 1.1585 | 0.01038 | -0.0186 | 111.6089
10 | 1.1961 | 0.01082 | -0.0146 | 110.5453
10.5 | 1.2308 | 0.0114 | -0.0103 | 107.9649
11 | 1.2662 | 0.0121 | -0.0065 | 104.6446
11.5 | 1.3009 | 0.01294 | -0.0028 | 100.5332
12 | 1.3337 | 0.01396 | 0.001 | 95.5372
12.5 | 1.3664 | 0.01509 | 0.0044 | 90.55
13 | 1.3997 | 0.01629 | 0.0077 | 85.9239
13.5 | 1.4326 | 0.0176 | 0.0107 | 81.3977
14 | 1.4631 | 0.01912 | 0.0138 | 76.522
14.5 | 1.4918 | 0.02083 | 0.0169 | 71.6179
15 | 1.5186 | 0.02273 | 0.0198 | 66.8104
15.5 | 1.5378 | 0.02515 | 0.0231 | 61.1451
16 | 1.5601 | 0.02747 | 0.0258 | 56.7929
16.5 | 1.5842 | 0.03008 | 0.028 | 52.6662
17 | 1.6069 | 0.03294 | 0.0299 | 48.7826
17.5 | 1.625 | 0.03634 | 0.0315 | 44.7166
18 | 1.6385 | 0.04031 | 0.0329 | 40.6475
18.5 | 1.6523 | 0.0445 | 0.0338 | 37.1303
19 | 1.6572 | 0.04973 | 0.0342 | 33.3239
19.5 | 1.6639 | 0.05512 | 0.034 | 30.1869
20 | 1.6614 | 0.06176 | 0.033 | 26.9009

## 119. Re 12M Mach 0.50 (1)
BIGFOIL.COM POLAR EXPORT
NACA65-116
NACA65-116 |  |  |  | Cl Max: | 1.156 | at alpha= | 20 | deg
JavaFoil+Calcfoil stall+Eppler ext transition |  |  |  | L/D Max: | 88.293 | at alpha= | 6 | deg
Re: | 12000000 |  |  | Cd Min: | 0.00471 | at alpha= | 0 | deg
Mach: | 0.5 |  |  | Cl=0 at alpha= | -0.89437 | deg
|  |  |  | @ Cl=0.1, Cd= | 0.0047211
|  |  |  | @ Cl=0.4, Cd= | 0.005554
|  |  |  | @ Cl=0.6, Cd= | 0.0072444
alpha (deg) | Cl | Cd | Cm | Cl/Cd
-20 | -1.072 | 0.15546 | 0.01 | -6.897
-19.5 | -1.045 | 0.14823 | 0.009 | -7.049
-19 | -1.014 | 0.14581 | 0.008 | -6.953
-18.5 | -0.983 | 0.14153 | 0.007 | -6.946
-18 | -0.954 | 0.13823 | 0.007 | -6.9
-17.5 | -0.94 | 0.1189 | 0.007 | -7.905
-17 | -0.915 | 0.10967 | 0.006 | -8.343
-16.5 | -0.877 | 0.11172 | 0.005 | -7.854
-16 | -0.844 | 0.10945 | 0.004 | -7.713
-15.5 | -0.82 | 0.10905 | 0.004 | -7.522
-15 | -0.8 | 0.0962 | 0.004 | -8.313
-14.5 | -0.773 | 0.08965 | 0.003 | -8.619
-14 | -0.755 | 0.07711 | 0.002 | -9.796
-13.5 | -0.812 | 0.02886 | 0.002 | -28.129
-13 | -0.678 | 0.08977 | 0.001 | -7.548
-12.5 | -0.657 | 0.07743 | 0 | -8.481
-12 | -0.725 | 0.02354 | -0.001 | -30.777
-11.5 | -0.702 | 0.01953 | -0.002 | -35.943
-11 | -0.673 | 0.01762 | -0.003 | -38.179
-10.5 | -0.537 | 0.06949 | -0.002 | -7.731
-10 | -0.6 | 0.01857 | -0.004 | -32.319
-9.5 | -0.578 | 0.01497 | -0.006 | -38.6
-9 | -0.547 | 0.01373 | -0.007 | -39.824
-8.5 | -0.735 | 0.01358 | -0.008 | -54.12
-8 | -0.81 | 0.01191 | -0.009 | -68.031
-7.5 | -0.807 | 0.01101 | -0.01 | -73.309
-7 | -0.777 | 0.01037 | -0.011 | -74.994
-6.5 | -0.732 | 0.00981 | -0.012 | -74.618
-6 | -0.679 | 0.00925 | -0.013 | -73.444
-5.5 | -0.622 | 0.0088 | -0.014 | -70.637
-5 | -0.561 | 0.00838 | -0.015 | -66.884
-4.5 | -0.497 | 0.00804 | -0.016 | -61.794
-4 | -0.431 | 0.00768 | -0.017 | -56.182
-3.5 | -0.364 | 0.00685 | -0.018 | -53.199
-3 | -0.296 | 0.00624 | -0.02 | -47.482
-2.5 | -0.227 | 0.0058 | -0.021 | -39.073
-2 | -0.156 | 0.00536 | -0.022 | -29.181
-1.5 | -0.086 | 0.0051 | -0.023 | -16.846
-1 | -0.015 | 0.00475 | -0.024 | -3.188
-0.5 | 0.056 | 0.00474 | -0.025 | 11.749
0 | 0.126 | 0.00471 | -0.026 | 26.847
0.5 | 0.197 | 0.00475 | -0.027 | 41.509
1 | 0.268 | 0.00479 | -0.028 | 55.955
1.5 | 0.339 | 0.00531 | -0.029 | 63.79
2 | 0.409 | 0.00559 | -0.03 | 73.236
2.5 | 0.478 | 0.00616 | -0.031 | 77.569
3 | 0.547 | 0.00673 | -0.032 | 81.281
3.5 | 0.615 | 0.00739 | -0.033 | 83.228
4 | 0.679 | 0.00847 | -0.034 | 80.09
4.5 | 0.742 | 0.00892 | -0.035 | 83.231
5 | 0.803 | 0.00934 | -0.036 | 85.991
5.5 | 0.861 | 0.00981 | -0.037 | 87.853
6 | 0.913 | 0.01034 | -0.038 | 88.293
6.5 | 0.956 | 0.01092 | -0.039 | 87.541
7 | 0.987 | 0.01163 | -0.04 | 84.84
7.5 | 0.996 | 0.01248 | -0.041 | 79.848
8 | 0.962 | 0.01368 | -0.042 | 70.331
8.5 | 0.632 | 0.01541 | -0.042 | 41.017
9 | 0.552 | 0.05859 | -0.023 | 9.418
9.5 | 0.697 | 0.01645 | -0.044 | 42.351
10 | 0.726 | 0.01832 | -0.045 | 39.616
10.5 | 0.732 | 0.02591 | -0.044 | 28.26
11 | 0.661 | 0.07577 | -0.025 | 8.725
11.5 | 0.819 | 0.02099 | -0.047 | 39.031
12 | 0.841 | 0.02523 | -0.047 | 33.327
12.5 | 0.839 | 0.03775 | -0.046 | 22.232
13 | 0.778 | 0.08763 | -0.031 | 8.881
13.5 | 0.921 | 0.03237 | -0.049 | 28.443
14 | 0.849 | 0.08313 | -0.037 | 10.209
14.5 | 0.868 | 0.0944 | -0.036 | 9.195
15 | 0.895 | 0.10125 | -0.036 | 8.835
15.5 | 0.909 | 0.10931 | -0.032 | 8.319
16 | 0.944 | 0.11017 | -0.036 | 8.57
16.5 | 0.996 | 0.0987 | -0.042 | 10.096
17 | 1.007 | 0.11741 | -0.04 | 8.578
17.5 | 1.022 | 0.13172 | -0.037 | 7.76
18 | 1.056 | 0.13235 | -0.039 | 7.978
18.5 | 1.089 | 0.13276 | -0.042 | 8.205
19 | 1.115 | 0.1414 | -0.042 | 7.886
19.5 | 1.129 | 0.17501 | -0.039 | 6.449
20 | 1.156 | 0.17987 | -0.04 | 6.428

## 120. Re 12M Mach 0.50 (2)
BIGFOIL.COM POLAR EXPORT
NACA65-116
NACA65-116 |  |  |  | Cl Max: | 1.1484 | at alpha= | 10 | deg
XFOIL ncrit=9 |  |  |  | L/D Max: | 99.7497 | at alpha= | 6.5 | deg
Re: | 12000000 |  |  | Cd Min: | 0.12348 | at alpha= | 15 | deg
Mach: | 0.5 |  |  | Cl=0 at alpha= | -0.78441 | deg
|  |  |  | @ Cl=0.1, Cd= | 0.0035517
|  |  |  | @ Cl=0.4, Cd= | 0.0050215
|  |  |  | @ Cl=0.6, Cd= | 0.0071075
alpha (deg) | Cl | Cd | Cm | Cl/Cd
-14.5 | -0.7181 | 0.10914 | -0.0462 | -6.5796
-14 | -0.7369 | 0.09588 | -0.0545 | -7.6856
-13.5 | -0.7551 | 0.08239 | -0.0638 | -9.1649
-13 | -0.7789 | 0.06945 | -0.0728 | -11.2153
-12.5 | -0.8071 | 0.05794 | -0.0797 | -13.9299
-12 | -0.8437 | 0.04742 | -0.084 | -17.7921
-11.5 | -0.8795 | 0.03851 | -0.0852 | -22.8382
-11 | -0.9158 | 0.03077 | -0.0834 | -29.7628
-10.5 | -0.9449 | 0.02444 | -0.0787 | -38.662
-10 | -0.9537 | 0.01981 | -0.0724 | -48.1424
-9.5 | -0.9563 | 0.0161 | -0.0648 | -59.3975
-9 | -0.9486 | 0.01331 | -0.0569 | -71.2697
-8.5 | -0.9228 | 0.0115 | -0.0498 | -80.2435
-8 | -0.8874 | 0.01033 | -0.0433 | -85.9051
-7.5 | -0.8541 | 0.00948 | -0.0359 | -90.0949
-7 | -0.8071 | 0.00893 | -0.0306 | -90.3807
-6.5 | -0.7486 | 0.00841 | -0.0274 | -89.0131
-6 | -0.6858 | 0.00801 | -0.0253 | -85.618
-5.5 | -0.6207 | 0.00766 | -0.0239 | -81.0313
-5 | -0.5555 | 0.00731 | -0.0227 | -75.9918
-4.5 | -0.4885 | 0.00704 | -0.0222 | -69.3892
-4 | -0.4213 | 0.00675 | -0.0219 | -62.4148
-3.5 | -0.3543 | 0.00648 | -0.0218 | -54.6759
-3 | -0.289 | 0.00609 | -0.0216 | -47.4548
-2.5 | -0.2243 | 0.00558 | -0.0216 | -40.1971
-2 | -0.1599 | 0.00503 | -0.0217 | -31.7893
-1.5 | -0.097 | 0.00424 | -0.0219 | -22.8774
-1 | -0.0307 | 0.00361 | -0.0226 | -8.5042
-0.5 | 0.0405 | 0.00356 | -0.0238 | 11.3764
0 | 0.1119 | 0.00355 | -0.0251 | 31.5211
0.5 | 0.183 | 0.00359 | -0.0263 | 50.9749
1 | 0.254 | 0.00363 | -0.0275 | 69.9725
1.5 | 0.3241 | 0.00379 | -0.0284 | 85.5145
2 | 0.3815 | 0.00476 | -0.0274 | 80.1471
2.5 | 0.4395 | 0.00558 | -0.0264 | 78.7634
3 | 0.5005 | 0.00618 | -0.0256 | 80.9871
3.5 | 0.5599 | 0.0068 | -0.0244 | 82.3382
4 | 0.6212 | 0.00727 | -0.0232 | 85.447
4.5 | 0.6849 | 0.00762 | -0.0222 | 89.8819
5 | 0.7484 | 0.00796 | -0.021 | 94.0201
5.5 | 0.8095 | 0.00835 | -0.0191 | 96.9461
6.5 | 0.9167 | 0.00919 | -0.0118 | 99.7497
7 | 0.957 | 0.00986 | -0.0058 | 97.0588
7.5 | 1.0013 | 0.01064 | -0.0007 | 94.1071
8 | 1.0449 | 0.01162 | 0.0044 | 89.9225
8.5 | 1.0861 | 0.01286 | 0.0097 | 84.4557
9 | 1.1214 | 0.01453 | 0.0155 | 77.1783
9.5 | 1.1442 | 0.01692 | 0.0221 | 67.6241
10 | 1.1484 | 0.02043 | 0.0294 | 56.2115
10.5 | 1.136 | 0.02518 | 0.0364 | 45.1152
11 | 1.1155 | 0.03116 | 0.0421 | 35.7991
12 | 1.0646 | 0.04657 | 0.046 | 22.8602
12.5 | 1.0281 | 0.05685 | 0.0438 | 18.0844
13 | 0.9917 | 0.06865 | 0.0386 | 14.4457
13.5 | 0.9645 | 0.08104 | 0.0314 | 11.9015
14 | 0.9364 | 0.09526 | 0.0217 | 9.8299
14.5 | 0.9161 | 0.10963 | 0.0118 | 8.3563
15 | 0.9011 | 0.12348 | 0.0027 | 7.2975

## 121. Re 14M Mach 0.00 (1)
BIGFOIL.COM POLAR EXPORT
NACA65-116
NACA65-116 |  |  |  | Cl Max: | 1.276 | at alpha= | 13 | deg
JavaFoil+Calcfoil stall+Eppler ext transition |  |  |  | L/D Max: | 118.779 | at alpha= | 7.5 | deg
Re: | 14000000 |  |  | Cd Min: | 0.00455 | at alpha= | -0.5 | deg
Mach: | 0 |  |  | Cl=0 at alpha= | -0.89344 | deg
|  |  |  | @ Cl=0.1, Cd= | 0.0045752
|  |  |  | @ Cl=0.4, Cd= | 0.0056688
|  |  |  | @ Cl=0.6, Cd= | 0.0073175
alpha (deg) | Cl | Cd | Cm | Cl/Cd
-19.5 | -0.892 | 0.11348 | 0.009 | -7.859
-19 | -0.939 | 0.08631 | 0.009 | -10.876
-18.5 | -0.998 | 0.05731 | 0.009 | -17.406
-18 | -1.03 | 0.04813 | 0.009 | -21.408
-17.5 | -1.068 | 0.03578 | 0.008 | -29.859
-17 | -1.09 | 0.03098 | 0.007 | -35.174
-16.5 | -1.108 | 0.02712 | 0.007 | -40.844
-16 | -1.123 | 0.02398 | 0.006 | -46.818
-15.5 | -1.134 | 0.02142 | 0.005 | -52.965
-15 | -1.141 | 0.01946 | 0.004 | -58.658
-14.5 | -1.144 | 0.01783 | 0.004 | -64.194
-14 | -1.142 | 0.01683 | 0.003 | -67.852
-13.5 | -1.137 | 0.01559 | 0.002 | -72.936
-13 | -1.128 | 0.01455 | 0.001 | -77.548
-12.5 | -1.115 | 0.0136 | 0 | -81.938
-12 | -1.097 | 0.0127 | -0.001 | -86.422
-11.5 | -1.076 | 0.01198 | -0.001 | -89.767
-11 | -1.05 | 0.01127 | -0.002 | -93.229
-10.5 | -1.021 | 0.01071 | -0.003 | -95.266
-10 | -0.987 | 0.01031 | -0.004 | -95.722
-9.5 | -0.95 | 0.00983 | -0.005 | -96.625
-9 | -0.91 | 0.00943 | -0.006 | -96.516
-8.5 | -0.867 | 0.00905 | -0.007 | -95.761
-8 | -0.821 | 0.00873 | -0.008 | -93.996
-7.5 | -0.772 | 0.00777 | -0.009 | -99.43
-7 | -0.722 | 0.00831 | -0.01 | -86.946
-6.5 | -0.667 | 0.00796 | -0.01 | -83.812
-6 | -0.611 | 0.00765 | -0.011 | -79.906
-5.5 | -0.554 | 0.00743 | -0.012 | -74.544
-5 | -0.496 | 0.00716 | -0.013 | -69.278
-4.5 | -0.437 | 0.00699 | -0.014 | -62.558
-4 | -0.378 | 0.00675 | -0.015 | -55.962
-3.5 | -0.318 | 0.00607 | -0.016 | -52.305
-3 | -0.257 | 0.00571 | -0.017 | -45.034
-2.5 | -0.196 | 0.00545 | -0.018 | -36.045
-2 | -0.135 | 0.00521 | -0.019 | -26.008
-1.5 | -0.074 | 0.005 | -0.02 | -14.878
-1 | -0.013 | 0.00484 | -0.021 | -2.707
-0.5 | 0.048 | 0.00455 | -0.022 | 10.599
0 | 0.11 | 0.00458 | -0.022 | 23.886
0.5 | 0.171 | 0.00459 | -0.023 | 37.195
1 | 0.232 | 0.00499 | -0.024 | 46.547
1.5 | 0.293 | 0.00514 | -0.025 | 57.045
2 | 0.355 | 0.00544 | -0.026 | 65.204
2.5 | 0.414 | 0.00574 | -0.027 | 72.151
3 | 0.475 | 0.00603 | -0.028 | 78.678
3.5 | 0.535 | 0.00641 | -0.029 | 83.435
4 | 0.594 | 0.00729 | -0.03 | 81.431
4.5 | 0.653 | 0.00756 | -0.031 | 86.342
5 | 0.711 | 0.00786 | -0.032 | 90.404
5.5 | 0.768 | 0.00815 | -0.032 | 94.159
6 | 0.823 | 0.00845 | -0.033 | 97.4
6.5 | 0.877 | 0.00887 | -0.034 | 98.846
7 | 0.926 | 0.00834 | -0.035 | 111.139
7.5 | 0.974 | 0.0082 | -0.036 | 118.779
8 | 1.02 | 0.00958 | -0.037 | 106.482
8.5 | 1.063 | 0.00992 | -0.037 | 107.13
9 | 1.102 | 0.01034 | -0.038 | 106.581
9.5 | 1.138 | 0.01085 | -0.039 | 104.92
10 | 1.171 | 0.0113 | -0.04 | 103.663
10.5 | 1.201 | 0.01183 | -0.04 | 101.475
11 | 1.226 | 0.01247 | -0.041 | 98.294
11.5 | 1.247 | 0.01321 | -0.042 | 94.355
12 | 1.264 | 0.01389 | -0.043 | 90.948
12.5 | 1.272 | 0.01476 | -0.043 | 86.135
13 | 1.276 | 0.01557 | -0.044 | 81.912
13.5 | 1.275 | 0.01648 | -0.045 | 77.349
14 | 1.268 | 0.01787 | -0.045 | 70.986
14.5 | 1.258 | 0.01906 | -0.046 | 66.01
15 | 1.244 | 0.02046 | -0.046 | 60.806
15.5 | 1.225 | 0.02237 | -0.047 | 54.761
16 | 1.203 | 0.02436 | -0.047 | 49.397
16.5 | 1.18 | 0.02612 | -0.048 | 45.187
17 | 1.153 | 0.02872 | -0.048 | 40.138
17.5 | 1.112 | 0.03621 | -0.048 | 30.704
18 | 1.074 | 0.04311 | -0.048 | 24.922

## 122. Re 14M Mach 0.00 (2)
BIGFOIL.COM POLAR EXPORT
NACA65-116
NACA65-116 |  |  |  | Cl Max: | 1.7413 | at alpha= | 20 | deg
XFOIL ncrit=9 |  |  |  | L/D Max: | 119.436 | at alpha= | 10.5 | deg
Re: | 14000000 |  |  | Cd Min: | 0.03761 | at alpha= | 20 | deg
Mach: | 0 |  |  | Cl=0 at alpha= | -0.80409 | deg
|  |  |  | @ Cl=0.1, Cd= | 0.0034717
|  |  |  | @ Cl=0.4, Cd= | 0.0054154
|  |  |  | @ Cl=0.6, Cd= | 0.0066616
alpha (deg) | Cl | Cd | Cm | Cl/Cd
-20 | -1.7025 | 0.03294 | -0.0386 | -51.6849
-19.5 | -1.6857 | 0.03006 | -0.0378 | -56.0778
-19 | -1.6652 | 0.02755 | -0.0371 | -60.4428
-18.5 | -1.6423 | 0.02536 | -0.0361 | -64.7595
-18 | -1.6172 | 0.02336 | -0.0351 | -69.2295
-17 | -1.5463 | 0.01997 | -0.0356 | -77.4311
-16.5 | -1.4722 | 0.01848 | -0.0432 | -79.6645
-16 | -1.4494 | 0.01716 | -0.0402 | -84.4639
-15.5 | -1.4223 | 0.016 | -0.0377 | -88.8937
-15 | -1.3934 | 0.01495 | -0.0352 | -93.204
-14.5 | -1.366 | 0.01389 | -0.0323 | -98.3441
-14 | -1.3357 | 0.01304 | -0.0295 | -102.431
-13.5 | -1.3051 | 0.01229 | -0.0264 | -106.192
-13 | -1.2746 | 0.01165 | -0.023 | -109.4077
-12.5 | -1.2474 | 0.01113 | -0.0186 | -112.0755
-12 | -1.2086 | 0.01071 | -0.0162 | -112.8478
-11.5 | -1.1634 | 0.01031 | -0.015 | -112.8419
-11 | -1.1173 | 0.00987 | -0.0139 | -113.2016
-10.5 | -1.0697 | 0.00945 | -0.013 | -113.1958
-10 | -1.0202 | 0.00906 | -0.0125 | -112.6049
-9.5 | -0.9692 | 0.00872 | -0.0122 | -111.1468
-9 | -0.9167 | 0.00842 | -0.0121 | -108.8717
-8.5 | -0.8635 | 0.00815 | -0.0121 | -105.9509
-8 | -0.8101 | 0.00783 | -0.0122 | -103.461
-7.5 | -0.756 | 0.00755 | -0.0123 | -100.1325
-7 | -0.7009 | 0.0073 | -0.0127 | -96.0137
-6.5 | -0.6452 | 0.0071 | -0.0131 | -90.8732
-6 | -0.5893 | 0.00685 | -0.0136 | -86.0292
-5.5 | -0.533 | 0.00664 | -0.0141 | -80.2711
-5 | -0.4763 | 0.00644 | -0.0147 | -73.9596
-4.5 | -0.4191 | 0.00625 | -0.0153 | -67.056
-4 | -0.3621 | 0.00605 | -0.0159 | -59.8512
-3.5 | -0.305 | 0.00581 | -0.0166 | -52.4957
-3 | -0.2483 | 0.00549 | -0.0172 | -45.2277
-2.5 | -0.1915 | 0.00518 | -0.0178 | -36.9691
-2 | -0.1347 | 0.0048 | -0.0185 | -28.0625
-1 | -0.023 | 0.00363 | -0.0198 | -6.3361
-0.5 | 0.0357 | 0.00347 | -0.0208 | 10.2882
0 | 0.0951 | 0.00347 | -0.0218 | 27.4063
0.5 | 0.1545 | 0.00349 | -0.0228 | 44.2693
1 | 0.2137 | 0.00355 | -0.0238 | 60.1972
1.5 | 0.2678 | 0.00414 | -0.0241 | 64.686
2 | 0.3208 | 0.00481 | -0.0241 | 66.6944
2.5 | 0.376 | 0.00526 | -0.0245 | 71.4829
3 | 0.4316 | 0.00562 | -0.0249 | 76.7972
3.5 | 0.4865 | 0.00602 | -0.0252 | 80.814
4 | 0.5417 | 0.00638 | -0.0254 | 84.906
4.5 | 0.5973 | 0.00665 | -0.0258 | 89.8195
5 | 0.6533 | 0.00689 | -0.0263 | 94.8186
5.5 | 0.709 | 0.00713 | -0.0266 | 99.439
6 | 0.7644 | 0.00736 | -0.027 | 103.8587
6.5 | 0.8192 | 0.00762 | -0.0272 | 107.5066
7 | 0.8737 | 0.00787 | -0.0274 | 111.0165
7.5 | 0.927 | 0.00817 | -0.0274 | 113.4639
8 | 0.9797 | 0.00847 | -0.0273 | 115.6671
8.5 | 1.0322 | 0.00877 | -0.0272 | 117.6967
9 | 1.0833 | 0.0091 | -0.0269 | 119.044
9.5 | 1.1326 | 0.00949 | -0.0262 | 119.3467
10 | 1.1806 | 0.00989 | -0.0254 | 119.3731
10.5 | 1.2278 | 0.01028 | -0.0244 | 119.4358
11 | 1.2729 | 0.01068 | -0.0231 | 119.1854
11.5 | 1.31 | 0.0111 | -0.0202 | 118.018
12 | 1.3387 | 0.01168 | -0.0159 | 114.6147
12.5 | 1.3694 | 0.01235 | -0.0124 | 110.8826
13 | 1.3997 | 0.01314 | -0.0091 | 106.5221
13.5 | 1.4323 | 0.01392 | -0.0064 | 102.8951
14 | 1.4638 | 0.0148 | -0.0038 | 98.9054
14.5 | 1.4946 | 0.01579 | -0.0013 | 94.6548
15 | 1.5242 | 0.0169 | 0.0011 | 90.1893
15.5 | 1.5512 | 0.0182 | 0.0036 | 85.2308
16 | 1.5748 | 0.01971 | 0.0063 | 79.8985
17.5 | 1.6451 | 0.02487 | 0.0126 | 66.148
18 | 1.666 | 0.02705 | 0.0143 | 61.5896
18.5 | 1.6878 | 0.02929 | 0.0157 | 57.6238
19 | 1.7078 | 0.03175 | 0.0169 | 53.789
19.5 | 1.726 | 0.03449 | 0.0179 | 50.0435
20 | 1.7413 | 0.03761 | 0.0187 | 46.2989

## 123. Re 14M Mach 0.10 (1)
BIGFOIL.COM POLAR EXPORT
NACA65-116
NACA65-116 |  |  |  | Cl Max: | 1.263 | at alpha= | 13 | deg
JavaFoil+Calcfoil stall+Eppler ext transition |  |  |  | L/D Max: | 110.397 | at alpha= | 7 | deg
Re: | 14000000 |  |  | Cd Min: | 0.00456 | at alpha= | 0 | deg
Mach: | 0.1 |  |  | Cl=0 at alpha= | -0.89344 | deg
|  |  |  | @ Cl=0.1, Cd= | 0.0045632
|  |  |  | @ Cl=0.4, Cd= | 0.0056536
|  |  |  | @ Cl=0.6, Cd= | 0.0073727
alpha (deg) | Cl | Cd | Cm | Cl/Cd
-19 | -0.862 | 0.1134 | 0.008 | -7.6
-18.5 | -0.901 | 0.0951 | 0.008 | -9.47
-18 | -0.943 | 0.07661 | 0.008 | -12.308
-17.5 | -1.017 | 0.04155 | 0.008 | -24.472
-17 | -1.046 | 0.03451 | 0.007 | -30.297
-16.5 | -1.066 | 0.03085 | 0.007 | -34.548
-16 | -1.09 | 0.02555 | 0.006 | -42.658
-15.5 | -1.105 | 0.0228 | 0.005 | -48.462
-15 | -1.115 | 0.02099 | 0.004 | -53.117
-14.5 | -1.124 | 0.01853 | 0.004 | -60.646
-14 | -1.125 | 0.0175 | 0.003 | -64.267
-13.5 | -1.124 | 0.01608 | 0.002 | -69.882
-13 | -1.117 | 0.01493 | 0.001 | -74.838
-12.5 | -1.107 | 0.01385 | 0 | -79.928
-12 | -1.092 | 0.01291 | -0.001 | -84.603
-11.5 | -1.072 | 0.01215 | -0.001 | -88.215
-11 | -1.048 | 0.01145 | -0.002 | -91.53
-10.5 | -1.02 | 0.01084 | -0.003 | -94.053
-10 | -0.987 | 0.01041 | -0.004 | -94.813
-9.5 | -0.951 | 0.00995 | -0.005 | -95.54
-9 | -0.912 | 0.00951 | -0.006 | -95.891
-8.5 | -0.869 | 0.00917 | -0.007 | -94.762
-8 | -0.823 | 0.00879 | -0.008 | -93.656
-7.5 | -0.775 | 0.00782 | -0.009 | -99.075
-7 | -0.725 | 0.00842 | -0.01 | -86.187
-6.5 | -0.67 | 0.00806 | -0.011 | -83.193
-6 | -0.614 | 0.00772 | -0.011 | -79.494
-5.5 | -0.557 | 0.00744 | -0.012 | -74.841
-5 | -0.498 | 0.00722 | -0.013 | -69.017
-4.5 | -0.439 | 0.00697 | -0.014 | -63.005
-4 | -0.379 | 0.0068 | -0.015 | -55.821
-3.5 | -0.319 | 0.00607 | -0.016 | -52.534
-3 | -0.258 | 0.00577 | -0.017 | -44.799
-2.5 | -0.197 | 0.00547 | -0.018 | -36.063
-2 | -0.136 | 0.00521 | -0.019 | -26.136
-1.5 | -0.075 | 0.00498 | -0.02 | -15.029
-1 | -0.013 | 0.00486 | -0.021 | -2.708
-0.5 | 0.048 | 0.00458 | -0.022 | 10.564
0 | 0.11 | 0.00456 | -0.023 | 24.133
0.5 | 0.172 | 0.00458 | -0.024 | 37.517
1 | 0.233 | 0.00497 | -0.024 | 46.903
1.5 | 0.295 | 0.00516 | -0.025 | 57.168
2 | 0.356 | 0.00543 | -0.026 | 65.686
2.5 | 0.417 | 0.00574 | -0.027 | 72.551
3 | 0.477 | 0.00611 | -0.028 | 78.092
3.5 | 0.537 | 0.0064 | -0.029 | 83.901
4 | 0.597 | 0.00736 | -0.03 | 81.134
4.5 | 0.656 | 0.00761 | -0.031 | 86.189
5 | 0.714 | 0.00792 | -0.032 | 90.175
5.5 | 0.771 | 0.00823 | -0.033 | 93.68
6 | 0.827 | 0.00854 | -0.034 | 96.795
6.5 | 0.881 | 0.00891 | -0.034 | 98.835
7 | 0.93 | 0.00842 | -0.035 | 110.397
7.5 | 0.977 | 0.00931 | -0.036 | 105.039
8 | 1.023 | 0.00965 | -0.037 | 105.958
8.5 | 1.065 | 0.01 | -0.038 | 106.501
9 | 1.104 | 0.01047 | -0.038 | 105.461
9.5 | 1.139 | 0.01095 | -0.039 | 104.014
10 | 1.171 | 0.01147 | -0.04 | 102.072
10.5 | 1.199 | 0.01206 | -0.041 | 99.402
11 | 1.223 | 0.0127 | -0.041 | 96.298
11.5 | 1.242 | 0.01341 | -0.042 | 92.633
12 | 1.257 | 0.01412 | -0.043 | 88.995
12.5 | 1.262 | 0.01502 | -0.043 | 84.007
13 | 1.263 | 0.01587 | -0.044 | 79.555
13.5 | 1.258 | 0.01709 | -0.045 | 73.59
14 | 1.248 | 0.01833 | -0.045 | 68.087
14.5 | 1.234 | 0.01964 | -0.046 | 62.825
15 | 1.214 | 0.02145 | -0.046 | 56.599
15.5 | 1.191 | 0.0233 | -0.047 | 51.139
16 | 1.163 | 0.02599 | -0.047 | 44.766
16.5 | 1.136 | 0.0276 | -0.048 | 41.17
17 | 1.103 | 0.03073 | -0.048 | 35.901
17.5 | 1.063 | 0.03671 | -0.048 | 28.959
18 | 0.997 | 0.05701 | -0.046 | 17.488

## 124. Re 14M Mach 0.10 (2)
BIGFOIL.COM POLAR EXPORT
NACA65-116
NACA65-116 |  |  |  | Cl Max: | 1.7391 | at alpha= | 20 | deg
XFOIL ncrit=9 |  |  |  | L/D Max: | 118.888 | at alpha= | 10 | deg
Re: | 14000000 |  |  | Cd Min: | 0.04002 | at alpha= | 20 | deg
Mach: | 0.1 |  |  | Cl=0 at alpha= | -0.80372 | deg
|  |  |  | @ Cl=0.1, Cd= | 0.0034715
|  |  |  | @ Cl=0.4, Cd= | 0.0054152
|  |  |  | @ Cl=0.6, Cd= | 0.006677
alpha (deg) | Cl | Cd | Cm | Cl/Cd
-20 | -1.6977 | 0.03556 | -0.0419 | -47.7418
-19.5 | -1.6853 | 0.03215 | -0.0411 | -52.4199
-19 | -1.6662 | 0.02933 | -0.0403 | -56.8087
-18.5 | -1.6445 | 0.02691 | -0.0393 | -61.1111
-18 | -1.6204 | 0.0247 | -0.0382 | -65.6032
-17.5 | -1.5864 | 0.02271 | -0.0384 | -69.8547
-17 | -1.5349 | 0.02086 | -0.0417 | -73.581
-16.5 | -1.4733 | 0.01926 | -0.0466 | -76.4953
-16 | -1.4495 | 0.01795 | -0.0436 | -80.7521
-15.5 | -1.4231 | 0.01667 | -0.041 | -85.3689
-15 | -1.3945 | 0.01552 | -0.0384 | -89.8518
-14.5 | -1.3671 | 0.01438 | -0.0354 | -95.0695
-14 | -1.3367 | 0.01344 | -0.0325 | -99.4568
-13.5 | -1.306 | 0.01261 | -0.0294 | -103.5686
-13 | -1.2748 | 0.01189 | -0.0261 | -107.2161
-12.5 | -1.2452 | 0.01129 | -0.0221 | -110.2923
-12 | -1.2138 | 0.01085 | -0.018 | -111.871
-11.5 | -1.1693 | 0.01043 | -0.0165 | -112.1093
-11 | -1.1229 | 0.01 | -0.0152 | -112.29
-10.5 | -1.0756 | 0.00956 | -0.0141 | -112.5105
-10 | -1.0261 | 0.00915 | -0.0134 | -112.1421
-9.5 | -0.975 | 0.00879 | -0.0129 | -110.9215
-9 | -0.9224 | 0.00847 | -0.0127 | -108.902
-8.5 | -0.8689 | 0.0082 | -0.0127 | -105.9634
-8 | -0.8149 | 0.00788 | -0.0127 | -103.4137
-7.5 | -0.7606 | 0.00759 | -0.0128 | -100.2108
-7 | -0.7052 | 0.00733 | -0.013 | -96.2074
-6.5 | -0.6491 | 0.00712 | -0.0134 | -91.1657
-6 | -0.5928 | 0.00688 | -0.0138 | -86.1628
-5.5 | -0.5362 | 0.00667 | -0.0143 | -80.3898
-5 | -0.479 | 0.00646 | -0.0148 | -74.1486
-4.5 | -0.4215 | 0.00627 | -0.0155 | -67.2249
-4 | -0.3641 | 0.00607 | -0.0161 | -59.9835
-3.5 | -0.3067 | 0.00582 | -0.0167 | -52.6976
-3 | -0.2497 | 0.00551 | -0.0173 | -45.3176
-2.5 | -0.1926 | 0.00519 | -0.0179 | -37.1098
-2 | -0.1354 | 0.0048 | -0.0186 | -28.2083
-1.5 | -0.0787 | 0.00437 | -0.0193 | -18.0092
-1 | -0.0232 | 0.00362 | -0.0199 | -6.4088
-0.5 | 0.0359 | 0.00347 | -0.0209 | 10.3458
0 | 0.0956 | 0.00347 | -0.0219 | 27.5504
0.5 | 0.1554 | 0.00349 | -0.0229 | 44.5272
1 | 0.215 | 0.00355 | -0.0239 | 60.5634
1.5 | 0.2695 | 0.00414 | -0.0242 | 65.0966
2 | 0.3226 | 0.00481 | -0.0242 | 67.0686
2.5 | 0.3781 | 0.00527 | -0.0246 | 71.7457
3 | 0.4339 | 0.00564 | -0.0249 | 76.9326
3.5 | 0.4891 | 0.00604 | -0.0252 | 80.9768
4 | 0.5446 | 0.0064 | -0.0255 | 85.0938
4.5 | 0.6006 | 0.00668 | -0.0258 | 89.9102
5 | 0.6569 | 0.00691 | -0.0262 | 95.0651
5.5 | 0.713 | 0.00716 | -0.0266 | 99.581
6 | 0.7686 | 0.00739 | -0.0268 | 104.0054
6.5 | 0.8238 | 0.00766 | -0.027 | 107.5457
7 | 0.8786 | 0.00791 | -0.0272 | 111.0746
7.5 | 0.9321 | 0.00822 | -0.0271 | 113.3942
8 | 0.9853 | 0.00852 | -0.0269 | 115.6455
8.5 | 1.0379 | 0.00883 | -0.0267 | 117.5425
9 | 1.089 | 0.00918 | -0.0262 | 118.6275
9.5 | 1.1383 | 0.00958 | -0.0254 | 118.8205
10 | 1.1865 | 0.00998 | -0.0244 | 118.8878
10.5 | 1.2335 | 0.01038 | -0.0232 | 118.8343
11 | 1.2778 | 0.01081 | -0.0215 | 118.2054
11.5 | 1.3091 | 0.01126 | -0.0173 | 116.2611
12 | 1.339 | 0.01191 | -0.0132 | 112.4265
12.5 | 1.3703 | 0.01264 | -0.0098 | 108.4098
13 | 1.4014 | 0.01347 | -0.0066 | 104.0386
13.5 | 1.4346 | 0.0143 | -0.0039 | 100.3217
14 | 1.4666 | 0.01525 | -0.0013 | 96.1705
14.5 | 1.4971 | 0.01633 | 0.0014 | 91.6779
15 | 1.526 | 0.01756 | 0.0039 | 86.9021
15.5 | 1.5512 | 0.01905 | 0.0067 | 81.4278
16 | 1.5756 | 0.02063 | 0.0093 | 76.3742
16.5 | 1.5991 | 0.02218 | 0.0118 | 72.0965
17 | 1.6214 | 0.02419 | 0.014 | 67.0277
17.5 | 1.6451 | 0.02623 | 0.0157 | 62.7183
18 | 1.6669 | 0.02849 | 0.0173 | 58.5082
18.5 | 1.6882 | 0.03094 | 0.0187 | 54.5637
19 | 1.7059 | 0.03375 | 0.02 | 50.5452
19.5 | 1.7251 | 0.03661 | 0.0209 | 47.121
20 | 1.7391 | 0.04002 | 0.0216 | 43.4558

## 125. Re 14M Mach 0.25 (1)
BIGFOIL.COM POLAR EXPORT
NACA65-116
NACA65-116 |  |  |  | Cl Max: | 1.196 | at alpha= | 11.5 | deg
JavaFoil+Calcfoil stall+Eppler ext transition |  |  |  | L/D Max: | 112.735 | at alpha= | 6.5 | deg
Re: | 14000000 |  |  | Cd Min: | 0.0046 | at alpha= | -0.5 | deg
Mach: | 0.25 |  |  | Cl=0 at alpha= | -0.89062 | deg
|  |  |  | @ Cl=0.1, Cd= | 0.0046
|  |  |  | @ Cl=0.4, Cd= | 0.005681
|  |  |  | @ Cl=0.6, Cd= | 0.0073518
alpha (deg) | Cl | Cd | Cm | Cl/Cd
-17 | -0.632 | 0.12574 | 0.004 | -5.024
-16.5 | -0.679 | 0.11573 | 0.004 | -5.87
-16 | -0.724 | 0.10634 | 0.004 | -6.808
-15.5 | -0.768 | 0.09428 | 0.004 | -8.15
-15 | -0.817 | 0.07757 | 0.004 | -10.534
-14.5 | -0.943 | 0.02641 | 0.004 | -35.722
-14 | -0.984 | 0.02116 | 0.003 | -46.494
-13.5 | -1.009 | 0.01888 | 0.002 | -53.474
-13 | -1.025 | 0.01765 | 0.001 | -58.08
-12.5 | -1.036 | 0.01594 | 0 | -65.01
-12 | -1.04 | 0.01453 | -0.001 | -71.599
-11.5 | -1.036 | 0.01348 | -0.001 | -76.797
-11 | -1.025 | 0.01248 | -0.002 | -82.093
-10.5 | -1.007 | 0.0117 | -0.003 | -86.082
-10 | -0.983 | 0.01105 | -0.004 | -88.948
-9.5 | -0.953 | 0.01051 | -0.005 | -90.654
-9 | -0.918 | 0.00999 | -0.006 | -91.883
-8.5 | -0.879 | 0.00956 | -0.007 | -91.905
-8 | -0.835 | 0.00915 | -0.008 | -91.286
-7.5 | -0.788 | 0.0088 | -0.009 | -89.522
-7 | -0.738 | 0.00845 | -0.01 | -87.322
-6.5 | -0.684 | 0.00751 | -0.011 | -91.036
-6 | -0.629 | 0.00801 | -0.012 | -78.54
-5.5 | -0.571 | 0.00766 | -0.013 | -74.505
-5 | -0.511 | 0.00741 | -0.014 | -68.945
-4.5 | -0.451 | 0.00717 | -0.015 | -62.901
-4 | -0.39 | 0.00691 | -0.016 | -56.382
-3.5 | -0.328 | 0.00674 | -0.017 | -48.635
-3 | -0.265 | 0.00585 | -0.017 | -45.366
-2.5 | -0.203 | 0.00555 | -0.018 | -36.561
-2 | -0.14 | 0.00527 | -0.019 | -26.547
-1.5 | -0.077 | 0.00503 | -0.02 | -15.288
-1 | -0.014 | 0.00487 | -0.021 | -2.782
-0.5 | 0.05 | 0.0046 | -0.022 | 10.81
0 | 0.113 | 0.0046 | -0.023 | 24.593
0.5 | 0.176 | 0.0046 | -0.024 | 38.363
1 | 0.24 | 0.00499 | -0.025 | 48.044
1.5 | 0.303 | 0.00523 | -0.026 | 57.955
2 | 0.366 | 0.0055 | -0.027 | 66.551
2.5 | 0.428 | 0.00583 | -0.028 | 73.412
3 | 0.49 | 0.00622 | -0.029 | 78.761
3.5 | 0.552 | 0.00662 | -0.03 | 83.341
4 | 0.613 | 0.00755 | -0.031 | 81.148
4.5 | 0.673 | 0.00783 | -0.032 | 85.937
5 | 0.733 | 0.00817 | -0.033 | 89.615
5.5 | 0.791 | 0.00849 | -0.034 | 93.183
6 | 0.846 | 0.00847 | -0.034 | 99.815
6.5 | 0.898 | 0.00796 | -0.035 | 112.735
7 | 0.947 | 0.00929 | -0.036 | 101.911
7.5 | 0.993 | 0.00969 | -0.037 | 102.483
8 | 1.036 | 0.0101 | -0.038 | 102.64
8.5 | 1.075 | 0.01053 | -0.039 | 102.098
9 | 1.11 | 0.01109 | -0.039 | 100.068
9.5 | 1.139 | 0.01169 | -0.04 | 97.378
10 | 1.162 | 0.01243 | -0.041 | 93.488
10.5 | 1.181 | 0.01294 | -0.042 | 91.249
11 | 1.192 | 0.01389 | -0.042 | 85.772
11.5 | 1.196 | 0.01478 | -0.043 | 80.97
12 | 1.194 | 0.01568 | -0.044 | 76.133
12.5 | 1.177 | 0.01685 | -0.044 | 69.846
13 | 1.15 | 0.01851 | -0.045 | 62.114
13.5 | 1.115 | 0.02017 | -0.045 | 55.298
14 | 1.072 | 0.0223 | -0.046 | 48.061
14.5 | 1.018 | 0.02569 | -0.046 | 39.62
15 | 0.953 | 0.03127 | -0.046 | 30.472
15.5 | 0.803 | 0.08595 | -0.036 | 9.344
16 | 0.728 | 0.10931 | -0.031 | 6.663
16.5 | 0.664 | 0.1237 | -0.028 | 5.366

## 126. Re 14M Mach 0.25 (2)
BIGFOIL.COM POLAR EXPORT
NACA65-116
NACA65-116 |  |  |  | Cl Max: | 1.6832 | at alpha= | 19.5 | deg
XFOIL ncrit=9 |  |  |  | L/D Max: | 116.159 | at alpha= | 8.5 | deg
Re: | 14000000 |  |  | Cd Min: | 0.05962 | at alpha= | 20 | deg
Mach: | 0.25 |  |  | Cl=0 at alpha= | -0.80115 | deg
|  |  |  | @ Cl=0.1, Cd= | 0.0034704
|  |  |  | @ Cl=0.4, Cd= | 0.0053542
|  |  |  | @ Cl=0.6, Cd= | 0.0067183
alpha (deg) | Cl | Cd | Cm | Cl/Cd
-20 | -1.6241 | 0.05587 | -0.0562 | -29.0693
-19.5 | -1.6327 | 0.04927 | -0.0568 | -33.1378
-19 | -1.6313 | 0.04375 | -0.0567 | -37.2869
-18.5 | -1.6232 | 0.03915 | -0.056 | -41.461
-18 | -1.6106 | 0.03505 | -0.0549 | -45.9515
-17.5 | -1.5937 | 0.03138 | -0.0537 | -50.7871
-16.5 | -1.5039 | 0.02498 | -0.0588 | -60.2042
-16 | -1.4556 | 0.02263 | -0.0608 | -64.3217
-15.5 | -1.4293 | 0.02082 | -0.0578 | -68.6503
-15 | -1.4003 | 0.0192 | -0.0548 | -72.9323
-14.5 | -1.3713 | 0.01763 | -0.0517 | -77.7822
-14 | -1.3432 | 0.01611 | -0.0482 | -83.3768
-13.5 | -1.3125 | 0.01481 | -0.0447 | -88.6226
-13 | -1.2809 | 0.01367 | -0.0411 | -93.7015
-12.5 | -1.2477 | 0.01269 | -0.0374 | -98.3215
-12 | -1.2127 | 0.01189 | -0.0337 | -101.9933
-11.5 | -1.1791 | 0.01119 | -0.0294 | -105.3709
-11 | -1.1497 | 0.01065 | -0.024 | -107.9531
-10.5 | -1.1041 | 0.01019 | -0.0215 | -108.3513
-10 | -1.0556 | 0.0097 | -0.0195 | -108.8247
-9.5 | -1.0052 | 0.00923 | -0.018 | -108.9057
-9 | -0.9524 | 0.00882 | -0.0169 | -107.9819
-8.5 | -0.8975 | 0.00848 | -0.0161 | -105.8373
-8 | -0.8416 | 0.00816 | -0.0157 | -103.1373
-7.5 | -0.7854 | 0.00784 | -0.0153 | -100.1786
-7 | -0.7285 | 0.00753 | -0.0151 | -96.7463
-6 | -0.612 | 0.00703 | -0.0153 | -87.0555
-5.5 | -0.5536 | 0.00679 | -0.0155 | -81.5317
-5 | -0.4942 | 0.00658 | -0.0159 | -75.1064
-4.5 | -0.435 | 0.00637 | -0.0164 | -68.2889
-4 | -0.3754 | 0.00617 | -0.0169 | -60.8428
-3.5 | -0.316 | 0.00592 | -0.0175 | -53.3784
-3 | -0.2574 | 0.00559 | -0.018 | -46.0465
-2.5 | -0.1987 | 0.00524 | -0.0185 | -37.9198
-2 | -0.1398 | 0.00483 | -0.0192 | -28.9441
-1.5 | -0.0814 | 0.00437 | -0.0198 | -18.627
-1 | -0.0243 | 0.00361 | -0.0205 | -6.7313
-0.5 | 0.0368 | 0.00347 | -0.0215 | 10.6052
0 | 0.0987 | 0.00347 | -0.0225 | 28.4438
0.5 | 0.1604 | 0.00349 | -0.0236 | 45.9599
1 | 0.2222 | 0.00354 | -0.0246 | 62.7684
1.5 | 0.2789 | 0.00408 | -0.0249 | 68.3578
2 | 0.3328 | 0.00483 | -0.0248 | 68.9027
3 | 0.4469 | 0.00572 | -0.0253 | 78.1294
3.5 | 0.5035 | 0.00614 | -0.0254 | 82.0033
4 | 0.5604 | 0.00652 | -0.0254 | 85.9509
4.5 | 0.6183 | 0.00681 | -0.0257 | 90.793
5 | 0.6763 | 0.00706 | -0.0259 | 95.7932
5.5 | 0.7344 | 0.00731 | -0.026 | 100.4651
6 | 0.7916 | 0.00759 | -0.026 | 104.2951
6.5 | 0.8488 | 0.00785 | -0.0259 | 108.1274
7 | 0.9047 | 0.00816 | -0.0256 | 110.8701
7.5 | 0.9598 | 0.0085 | -0.025 | 112.9176
8 | 1.0145 | 0.00883 | -0.0243 | 114.8924
8.5 | 1.0675 | 0.00919 | -0.0233 | 116.1589
9 | 1.1179 | 0.00964 | -0.0218 | 115.9647
9.5 | 1.1669 | 0.01008 | -0.02 | 115.7639
10 | 1.211 | 0.01051 | -0.0172 | 115.2236
10.5 | 1.2438 | 0.01103 | -0.0124 | 112.7652
11 | 1.2779 | 0.01171 | -0.0081 | 109.1289
11.5 | 1.312 | 0.01253 | -0.0042 | 104.7087
12 | 1.3446 | 0.01352 | -0.0003 | 99.4527
12.5 | 1.3804 | 0.01447 | 0.0029 | 95.3974
13 | 1.414 | 0.01561 | 0.0062 | 90.583
13.5 | 1.4466 | 0.01689 | 0.0094 | 85.6483
14 | 1.4778 | 0.01834 | 0.0126 | 80.578
14.5 | 1.5055 | 0.02006 | 0.0158 | 75.0499
15 | 1.5317 | 0.02198 | 0.0189 | 69.6861
15.5 | 1.5564 | 0.02408 | 0.0219 | 64.6346
16 | 1.5792 | 0.0263 | 0.0249 | 60.0456
16.5 | 1.6032 | 0.02868 | 0.0273 | 55.8996
17 | 1.6259 | 0.03149 | 0.0294 | 51.6323
17.5 | 1.6452 | 0.0347 | 0.0312 | 47.4121
18 | 1.6605 | 0.03843 | 0.0328 | 43.2084
18.5 | 1.673 | 0.04263 | 0.0339 | 39.2447
19 | 1.6801 | 0.04754 | 0.0346 | 35.3408
19.5 | 1.6832 | 0.05315 | 0.0345 | 31.6689
20 | 1.6812 | 0.05962 | 0.0337 | 28.1986

## 127. Re 14M Mach 0.50 (1)
BIGFOIL.COM POLAR EXPORT
NACA65-116
NACA65-116 |  |  |  | Cl Max: | 1.156 | at alpha= | 20 | deg
JavaFoil+Calcfoil stall+Eppler ext transition |  |  |  | L/D Max: | 90.751 | at alpha= | 6 | deg
Re: | 14000000 |  |  | Cd Min: | 0.0047 | at alpha= | -0.5 | deg
Mach: | 0.5 |  |  | Cl=0 at alpha= | -0.89437 | deg
|  |  |  | @ Cl=0.1, Cd= | 0.0047126
|  |  |  | @ Cl=0.4, Cd= | 0.0058024
|  |  |  | @ Cl=0.6, Cd= | 0.0079156
alpha (deg) | Cl | Cd | Cm | Cl/Cd
-20 | -1.069 | 0.16787 | 0.009 | -6.365
-19.5 | -1.04 | 0.16278 | 0.009 | -6.389
-19 | -1.012 | 0.15403 | 0.008 | -6.57
-18.5 | -0.983 | 0.14857 | 0.007 | -6.613
-18 | -0.954 | 0.14739 | 0.007 | -6.472
-17.5 | -0.934 | 0.12748 | 0.006 | -7.325
-17 | -0.906 | 0.12062 | 0.006 | -7.512
-16.5 | -0.875 | 0.11769 | 0.005 | -7.434
-16 | -0.845 | 0.11407 | 0.004 | -7.411
-15.5 | -0.822 | 0.10706 | 0.004 | -7.679
-15 | -0.807 | 0.08995 | 0.004 | -8.969
-14.5 | -0.791 | 0.07576 | 0.003 | -10.442
-14 | -0.822 | 0.039 | 0.003 | -21.086
-13.5 | -0.818 | 0.02647 | 0.002 | -30.888
-13 | -0.679 | 0.08811 | 0.001 | -7.704
-12.5 | -0.665 | 0.07084 | 0 | -9.391
-12 | -0.728 | 0.02216 | -0.001 | -32.848
-11.5 | -0.703 | 0.01879 | -0.002 | -37.434
-11 | -0.674 | 0.01701 | -0.003 | -39.621
-10.5 | -0.538 | 0.06929 | -0.002 | -7.757
-10 | -0.604 | 0.01735 | -0.004 | -34.803
-9.5 | -0.579 | 0.01452 | -0.006 | -39.855
-9 | -0.548 | 0.01332 | -0.007 | -41.094
-8.5 | -0.736 | 0.01321 | -0.008 | -55.711
-8 | -0.811 | 0.01155 | -0.009 | -70.207
-7.5 | -0.809 | 0.01071 | -0.01 | -75.528
-7 | -0.778 | 0.01009 | -0.011 | -77.144
-6.5 | -0.733 | 0.00955 | -0.012 | -76.75
-6 | -0.68 | 0.00899 | -0.013 | -75.659
-5.5 | -0.622 | 0.00858 | -0.014 | -72.549
-5 | -0.561 | 0.00818 | -0.015 | -68.635
-4.5 | -0.498 | 0.00786 | -0.016 | -63.312
-4 | -0.432 | 0.00695 | -0.017 | -62.155
-3.5 | -0.365 | 0.00745 | -0.018 | -49.07
-3 | -0.296 | 0.00631 | -0.02 | -46.968
-2.5 | -0.227 | 0.00588 | -0.021 | -38.518
-2 | -0.156 | 0.00555 | -0.022 | -28.163
-1.5 | -0.086 | 0.00525 | -0.023 | -16.372
-1 | -0.015 | 0.00501 | -0.024 | -3.02
-0.5 | 0.056 | 0.0047 | -0.025 | 11.84
0 | 0.126 | 0.00472 | -0.026 | 26.765
0.5 | 0.197 | 0.00474 | -0.027 | 41.61
1 | 0.268 | 0.00519 | -0.028 | 51.666
1.5 | 0.339 | 0.00548 | -0.029 | 61.782
2 | 0.409 | 0.00585 | -0.03 | 69.982
2.5 | 0.478 | 0.00628 | -0.031 | 76.069
3 | 0.547 | 0.00684 | -0.032 | 79.913
3.5 | 0.615 | 0.00822 | -0.033 | 74.822
4 | 0.679 | 0.0075 | -0.034 | 90.571
4.5 | 0.743 | 0.00871 | -0.035 | 85.312
5 | 0.804 | 0.00911 | -0.036 | 88.299
5.5 | 0.862 | 0.00957 | -0.037 | 90.079
6 | 0.914 | 0.01007 | -0.038 | 90.751
6.5 | 0.957 | 0.01068 | -0.039 | 89.672
7 | 0.988 | 0.01133 | -0.04 | 87.185
7.5 | 0.997 | 0.01216 | -0.041 | 82.029
8 | 0.963 | 0.0133 | -0.042 | 72.408
8.5 | 0.633 | 0.01495 | -0.042 | 42.329
9 | 0.553 | 0.05768 | -0.024 | 9.586
9.5 | 0.698 | 0.01596 | -0.044 | 43.737
10 | 0.727 | 0.01779 | -0.045 | 40.866
10.5 | 0.744 | 0.02252 | -0.045 | 33.019
11 | 0.661 | 0.07561 | -0.025 | 8.748
11.5 | 0.821 | 0.02027 | -0.047 | 40.49
12 | 0.844 | 0.02398 | -0.048 | 35.19
12.5 | 0.857 | 0.03098 | -0.047 | 27.666
13 | 0.782 | 0.08472 | -0.033 | 9.226
13.5 | 0.928 | 0.02961 | -0.049 | 31.348
14 | 0.928 | 0.04296 | -0.048 | 21.593
14.5 | 0.881 | 0.08517 | -0.039 | 10.343
15 | 0.9 | 0.09666 | -0.038 | 9.309
15.5 | 0.911 | 0.11319 | -0.033 | 8.045
16 | 0.942 | 0.11521 | -0.035 | 8.176
16.5 | 0.976 | 0.11594 | -0.038 | 8.421
17 | 1.001 | 0.12457 | -0.038 | 8.038
17.5 | 1.019 | 0.14079 | -0.036 | 7.241
18 | 1.048 | 0.14726 | -0.037 | 7.116
18.5 | 1.078 | 0.15077 | -0.039 | 7.151
19 | 1.108 | 0.15538 | -0.04 | 7.131
19.5 | 1.127 | 0.18451 | -0.039 | 6.111
20 | 1.156 | 0.18759 | -0.04 | 6.161

## 128. Re 14M Mach 0.50 (2)
BIGFOIL.COM POLAR EXPORT
NACA65-116
NACA65-116 |  |  |  | Cl Max: | 1.1622 | at alpha= | 10 | deg
XFOIL ncrit=9 |  |  |  | L/D Max: | 103.382 | at alpha= | 6.5 | deg
Re: | 14000000 |  |  | Cd Min: | 0.12197 | at alpha= | 15 | deg
Mach: | 0.5 |  |  | Cl=0 at alpha= | -0.78843 | deg
|  |  |  | @ Cl=0.1, Cd= | 0.0035017
|  |  |  | @ Cl=0.4, Cd= | 0.004996
|  |  |  | @ Cl=0.6, Cd= | 0.0069617
alpha (deg) | Cl | Cd | Cm | Cl/Cd
-14.5 | -0.7325 | 0.10678 | -0.0481 | -6.8599
-14 | -0.7488 | 0.09383 | -0.0562 | -7.9804
-13.5 | -0.7666 | 0.08059 | -0.0654 | -9.5123
-13 | -0.7904 | 0.06789 | -0.0742 | -11.6424
-12.5 | -0.8188 | 0.05663 | -0.0807 | -14.4588
-12 | -0.8535 | 0.04646 | -0.0846 | -18.3706
-11.5 | -0.889 | 0.0377 | -0.0855 | -23.5809
-11 | -0.9242 | 0.03018 | -0.0834 | -30.6229
-10.5 | -0.9544 | 0.02384 | -0.0786 | -40.0336
-10 | -0.9694 | 0.01901 | -0.0717 | -50.9942
-9.5 | -0.9723 | 0.01538 | -0.0638 | -63.2185
-9 | -0.9645 | 0.01268 | -0.0556 | -76.0647
-8.5 | -0.9379 | 0.011 | -0.0483 | -85.2636
-8 | -0.9025 | 0.0099 | -0.0415 | -91.1616
-7.5 | -0.8702 | 0.00921 | -0.0336 | -94.4843
-7 | -0.8141 | 0.00867 | -0.0296 | -93.8985
-6.5 | -0.7541 | 0.00819 | -0.0267 | -92.0757
-6 | -0.6904 | 0.00779 | -0.0247 | -88.6264
-5.5 | -0.6245 | 0.00745 | -0.0233 | -83.8255
-5 | -0.5584 | 0.00714 | -0.0223 | -78.2073
-4.5 | -0.4909 | 0.00685 | -0.0218 | -71.6642
-4 | -0.4234 | 0.00659 | -0.0216 | -64.2489
-3.5 | -0.3556 | 0.00635 | -0.0216 | -56
-2.5 | -0.2241 | 0.00553 | -0.0216 | -40.5244
-2 | -0.159 | 0.00504 | -0.0218 | -31.5476
-1.5 | -0.0946 | 0.00435 | -0.0221 | -21.7471
-1 | -0.03 | 0.00357 | -0.0227 | -8.4034
-0.5 | 0.0409 | 0.00351 | -0.0239 | 11.6524
0 | 0.1121 | 0.0035 | -0.0251 | 32.0286
0.5 | 0.1834 | 0.0035 | -0.0264 | 52.4
1 | 0.2545 | 0.00356 | -0.0276 | 71.4888
1.5 | 0.3224 | 0.00384 | -0.0282 | 83.9583
2.5 | 0.4392 | 0.00558 | -0.0264 | 78.7097
3.5 | 0.5612 | 0.00671 | -0.0246 | 83.6364
4 | 0.6244 | 0.00712 | -0.0237 | 87.6966
4.5 | 0.6889 | 0.00744 | -0.0229 | 92.5941
5 | 0.7531 | 0.00777 | -0.0217 | 96.9241
5.5 | 0.8157 | 0.00813 | -0.02 | 100.3321
6 | 0.8763 | 0.00852 | -0.0177 | 102.8521
6.5 | 0.9294 | 0.00899 | -0.0139 | 103.3815
7 | 0.9703 | 0.00951 | -0.0077 | 102.0294
7.5 | 1.0141 | 0.01025 | -0.0023 | 98.9366
8 | 1.0583 | 0.01115 | 0.0029 | 94.9148
8.5 | 1.0999 | 0.01234 | 0.0084 | 89.1329
9 | 1.1345 | 0.01397 | 0.0144 | 81.2097
9.5 | 1.1587 | 0.01626 | 0.0212 | 71.2608
10 | 1.1622 | 0.01973 | 0.0287 | 58.9052
10.5 | 1.1494 | 0.02441 | 0.0361 | 47.0873
11 | 1.1289 | 0.03028 | 0.0419 | 37.282
11.5 | 1.1073 | 0.03709 | 0.0454 | 29.8544
12 | 1.0727 | 0.04585 | 0.0463 | 23.3959
12.5 | 1.0352 | 0.0561 | 0.0442 | 18.4528
13 | 0.9998 | 0.06768 | 0.0393 | 14.7725
13.5 | 0.9717 | 0.08005 | 0.0322 | 12.1387
14 | 0.9449 | 0.09396 | 0.0229 | 10.0564
14.5 | 0.9247 | 0.10817 | 0.013 | 8.5486
15 | 0.91 | 0.12197 | 0.0038 | 7.4609

## 129. Re 16M Mach 0.00 (1)
BIGFOIL.COM POLAR EXPORT
NACA65-116
NACA65-116 |  |  |  | Cl Max: | 1.277 | at alpha= | 13 | deg
JavaFoil+Calcfoil stall+Eppler ext transition |  |  |  | L/D Max: | 114.501 | at alpha= | 7.5 | deg
Re: | 16000000 |  |  | Cd Min: | 0.00459 | at alpha= | 0 | deg
Mach: | 0 |  |  | Cl=0 at alpha= | -0.89344 | deg
|  |  |  | @ Cl=0.1, Cd= | 0.0046303
|  |  |  | @ Cl=0.4, Cd= | 0.0057207
|  |  |  | @ Cl=0.6, Cd= | 0.0072485
alpha (deg) | Cl | Cd | Cm | Cl/Cd
-19.5 | -0.893 | 0.11146 | 0.009 | -8.016
-19 | -0.962 | 0.06835 | 0.009 | -14.077
-18.5 | -1.008 | 0.05084 | 0.009 | -19.828
-18 | -1.038 | 0.04394 | 0.009 | -23.623
-17.5 | -1.07 | 0.03494 | 0.008 | -30.62
-17 | -1.093 | 0.02947 | 0.007 | -37.09
-16.5 | -1.11 | 0.02607 | 0.007 | -42.589
-16 | -1.125 | 0.02304 | 0.006 | -48.83
-15.5 | -1.135 | 0.02092 | 0.005 | -54.279
-15 | -1.143 | 0.01881 | 0.004 | -60.791
-14.5 | -1.146 | 0.0174 | 0.004 | -65.848
-14 | -1.143 | 0.01647 | 0.003 | -69.416
-13.5 | -1.138 | 0.01522 | 0.002 | -74.767
-13 | -1.129 | 0.0142 | 0.001 | -79.535
-12.5 | -1.116 | 0.01331 | 0 | -83.804
-12 | -1.099 | 0.01242 | -0.001 | -88.469
-11.5 | -1.077 | 0.01167 | -0.001 | -92.328
-11 | -1.051 | 0.01106 | -0.002 | -95.037
-10.5 | -1.022 | 0.01046 | -0.003 | -97.719
-10 | -0.988 | 0.01005 | -0.004 | -98.308
-9.5 | -0.951 | 0.00963 | -0.005 | -98.715
-9 | -0.911 | 0.00921 | -0.006 | -98.902
-8.5 | -0.867 | 0.00888 | -0.007 | -97.697
-8 | -0.821 | 0.00744 | -0.008 | -110.402
-7.5 | -0.775 | 0.00842 | -0.009 | -92.077
-7 | -0.722 | 0.00815 | -0.01 | -88.628
-6.5 | -0.667 | 0.00781 | -0.01 | -85.399
-6 | -0.611 | 0.00751 | -0.011 | -81.359
-5.5 | -0.554 | 0.00732 | -0.012 | -75.731
-5 | -0.496 | 0.00705 | -0.013 | -70.368
-4.5 | -0.437 | 0.00688 | -0.014 | -63.54
-4 | -0.378 | 0.00663 | -0.015 | -56.913
-3.5 | -0.318 | 0.00648 | -0.016 | -49.004
-3 | -0.257 | 0.00579 | -0.017 | -44.437
-2.5 | -0.196 | 0.00552 | -0.018 | -35.581
-2 | -0.135 | 0.00531 | -0.019 | -25.517
-1.5 | -0.074 | 0.00509 | -0.02 | -14.605
-1 | -0.013 | 0.00494 | -0.021 | -2.653
-0.5 | 0.048 | 0.00484 | -0.022 | 9.946
0 | 0.11 | 0.00459 | -0.022 | 23.86
0.5 | 0.171 | 0.00494 | -0.023 | 34.59
1 | 0.232 | 0.00508 | -0.024 | 45.71
1.5 | 0.293 | 0.00529 | -0.025 | 55.492
2 | 0.355 | 0.00553 | -0.026 | 64.128
2.5 | 0.414 | 0.00578 | -0.027 | 71.662
3 | 0.475 | 0.00611 | -0.028 | 77.661
3.5 | 0.535 | 0.00643 | -0.029 | 83.161
4 | 0.594 | 0.00722 | -0.03 | 82.295
4.5 | 0.653 | 0.0075 | -0.031 | 87.074
5 | 0.711 | 0.00773 | -0.032 | 91.954
5.5 | 0.768 | 0.00798 | -0.032 | 96.22
6 | 0.823 | 0.00826 | -0.033 | 99.701
6.5 | 0.877 | 0.00868 | -0.034 | 100.961
7 | 0.927 | 0.0086 | -0.035 | 107.892
7.5 | 0.975 | 0.00852 | -0.036 | 114.501
8 | 1.021 | 0.00936 | -0.037 | 109.034
8.5 | 1.064 | 0.00969 | -0.037 | 109.804
9 | 1.103 | 0.01013 | -0.038 | 108.857
9.5 | 1.139 | 0.01063 | -0.039 | 107.16
10 | 1.172 | 0.01107 | -0.04 | 105.878
10.5 | 1.202 | 0.01162 | -0.041 | 103.418
11 | 1.227 | 0.01223 | -0.041 | 100.306
11.5 | 1.248 | 0.01287 | -0.042 | 97.021
12 | 1.265 | 0.01363 | -0.043 | 92.76
12.5 | 1.273 | 0.01436 | -0.043 | 88.699
13 | 1.277 | 0.01514 | -0.044 | 84.377
13.5 | 1.276 | 0.01624 | -0.045 | 78.535
14 | 1.27 | 0.01734 | -0.045 | 73.237
14.5 | 1.26 | 0.01848 | -0.046 | 68.184
15 | 1.245 | 0.02007 | -0.046 | 62.047
15.5 | 1.227 | 0.02163 | -0.047 | 56.715
16 | 1.205 | 0.02381 | -0.047 | 50.598
16.5 | 1.182 | 0.02518 | -0.048 | 46.961
17 | 1.155 | 0.0276 | -0.048 | 41.849
17.5 | 1.116 | 0.03437 | -0.048 | 32.459
18 | 1.079 | 0.04041 | -0.048 | 26.708

## 130. Re 16M Mach 0.00 (2)
BIGFOIL.COM POLAR EXPORT
NACA65-116
NACA65-116 |  |  |  | Cl Max: | 1.7572 | at alpha= | 20 | deg
XFOIL ncrit=9 |  |  |  | L/D Max: | 122.991 | at alpha= | 10.5 | deg
Re: | 16000000 |  |  | Cd Min: | 0.03616 | at alpha= | 20 | deg
Mach: | 0 |  |  | Cl=0 at alpha= | -0.81002 | deg
|  |  |  | @ Cl=0.1, Cd= | 0.0034523
|  |  |  | @ Cl=0.4, Cd= | 0.0053952
|  |  |  | @ Cl=0.6, Cd= | 0.0065447
alpha (deg) | Cl | Cd | Cm | Cl/Cd
-20 | -1.7183 | 0.03182 | -0.0377 | -54.0006
-19.5 | -1.7035 | 0.02885 | -0.0368 | -59.0468
-19 | -1.6819 | 0.02649 | -0.0359 | -63.4919
-18.5 | -1.6586 | 0.02437 | -0.0349 | -68.0591
-18 | -1.6242 | 0.02238 | -0.0356 | -72.5737
-17.5 | -1.6111 | 0.02071 | -0.0315 | -77.7933
-17 | -1.514 | 0.01902 | -0.0437 | -79.6004
-16.5 | -1.4872 | 0.01784 | -0.0415 | -83.3632
-16 | -1.4607 | 0.01663 | -0.0391 | -87.8352
-15.5 | -1.4322 | 0.01555 | -0.0367 | -92.1029
-15 | -1.4024 | 0.01455 | -0.0342 | -96.3849
-14.5 | -1.3752 | 0.01352 | -0.0312 | -101.716
-14 | -1.3446 | 0.01271 | -0.0283 | -105.7907
-13.5 | -1.3148 | 0.01197 | -0.025 | -109.8413
-13 | -1.2868 | 0.01133 | -0.021 | -113.5746
-12.5 | -1.2581 | 0.01087 | -0.0167 | -115.7406
-12 | -1.2151 | 0.01043 | -0.0151 | -116.5005
-11.5 | -1.1692 | 0.01005 | -0.014 | -116.3383
-11 | -1.1215 | 0.00966 | -0.0132 | -116.0973
-10.5 | -1.0731 | 0.00926 | -0.0125 | -115.8855
-10 | -1.0234 | 0.00887 | -0.012 | -115.3777
-9.5 | -0.9722 | 0.00852 | -0.0117 | -114.108
-9 | -0.9196 | 0.00823 | -0.0116 | -111.7375
-8.5 | -0.866 | 0.00795 | -0.0117 | -108.9308
-8 | -0.8121 | 0.00769 | -0.0119 | -105.6047
-7.5 | -0.7578 | 0.0074 | -0.0121 | -102.4054
-7 | -0.7026 | 0.00715 | -0.0124 | -98.2657
-6.5 | -0.6467 | 0.00694 | -0.0129 | -93.1844
-6 | -0.5906 | 0.00672 | -0.0134 | -87.8869
-5.5 | -0.5342 | 0.00651 | -0.0139 | -82.0584
-5 | -0.4771 | 0.00632 | -0.0145 | -75.4905
-4.5 | -0.42 | 0.00614 | -0.0152 | -68.4039
-4 | -0.3626 | 0.00595 | -0.0159 | -60.9412
-3.5 | -0.3053 | 0.00572 | -0.0165 | -53.3741
-3 | -0.2486 | 0.00543 | -0.0171 | -45.7827
-2.5 | -0.1913 | 0.00514 | -0.0178 | -37.2179
-2 | -0.1342 | 0.00481 | -0.0185 | -27.9002
-1.5 | -0.0773 | 0.00444 | -0.0193 | -17.4099
-1 | -0.022 | 0.00378 | -0.0199 | -5.8201
-0.5 | 0.0359 | 0.00346 | -0.0208 | 10.3757
0 | 0.0954 | 0.00345 | -0.0219 | 27.6522
0.5 | 0.1546 | 0.00348 | -0.0229 | 44.4253
1 | 0.213 | 0.00361 | -0.0237 | 59.0028
1.5 | 0.2661 | 0.0043 | -0.0238 | 61.8837
2 | 0.3199 | 0.0049 | -0.024 | 65.2857
2.5 | 0.3759 | 0.00524 | -0.0245 | 71.7366
3 | 0.4318 | 0.0056 | -0.0249 | 77.1071
3.5 | 0.4873 | 0.00594 | -0.0253 | 82.037
4 | 0.5428 | 0.00627 | -0.0256 | 86.571
4.5 | 0.5988 | 0.00654 | -0.0261 | 91.5596
5 | 0.6549 | 0.00676 | -0.0265 | 96.8787
5.5 | 0.7109 | 0.00698 | -0.027 | 101.8481
6 | 0.7663 | 0.00723 | -0.0273 | 105.9889
6.5 | 0.8215 | 0.00745 | -0.0276 | 110.2685
7 | 0.876 | 0.00772 | -0.0278 | 113.4715
7.5 | 0.9296 | 0.008 | -0.0279 | 116.2
8 | 0.9829 | 0.00829 | -0.0279 | 118.5645
8.5 | 1.0356 | 0.00857 | -0.0278 | 120.8401
9 | 1.0867 | 0.00892 | -0.0274 | 121.8274
9.5 | 1.1365 | 0.00929 | -0.0269 | 122.3358
10 | 1.1856 | 0.00966 | -0.0262 | 122.7329
10.5 | 1.2336 | 0.01003 | -0.0254 | 122.991
11 | 1.2793 | 0.01044 | -0.0241 | 122.5383
11.5 | 1.3211 | 0.01088 | -0.0222 | 121.4246
12 | 1.3483 | 0.01141 | -0.0175 | 118.1683
12.5 | 1.3785 | 0.01205 | -0.0138 | 114.3983
13 | 1.4106 | 0.01274 | -0.0106 | 110.7221
13.5 | 1.4431 | 0.01348 | -0.0079 | 107.0549
14 | 1.475 | 0.01431 | -0.0052 | 103.0748
14.5 | 1.5061 | 0.01526 | -0.0027 | 98.6959
15 | 1.5352 | 0.01636 | -0.0001 | 93.8386
15.5 | 1.5604 | 0.01772 | 0.0027 | 88.0587
16 | 1.5855 | 0.01916 | 0.0052 | 82.7505
16.5 | 1.6104 | 0.02061 | 0.0076 | 78.1368
17 | 1.6327 | 0.02223 | 0.0101 | 73.4458
17.5 | 1.657 | 0.02402 | 0.0118 | 68.9842
18 | 1.6794 | 0.02605 | 0.0135 | 64.4683
18.5 | 1.7011 | 0.02823 | 0.015 | 60.2586
19 | 1.72 | 0.03074 | 0.0164 | 55.9532
19.5 | 1.7404 | 0.03324 | 0.0174 | 52.3586
20 | 1.7572 | 0.03616 | 0.0183 | 48.5951

## 131. Re 16M Mach 0.10 (1)
BIGFOIL.COM POLAR EXPORT
NACA65-116
NACA65-116 |  |  |  | Cl Max: | 1.264 | at alpha= | 12.5 | deg
JavaFoil+Calcfoil stall+Eppler ext transition |  |  |  | L/D Max: | 121.314 | at alpha= | 7.5 | deg
Re: | 16000000 |  |  | Cd Min: | 0.00456 | at alpha= | 0 | deg
Mach: | 0.1 |  |  | Cl=0 at alpha= | -0.89344 | deg
|  |  |  | @ Cl=0.1, Cd= | 0.0046019
|  |  |  | @ Cl=0.4, Cd= | 0.0057492
|  |  |  | @ Cl=0.6, Cd= | 0.0072448
alpha (deg) | Cl | Cd | Cm | Cl/Cd
-19 | -0.872 | 0.10243 | 0.008 | -8.517
-18.5 | -0.917 | 0.08091 | 0.008 | -11.339
-18 | -0.97 | 0.05869 | 0.008 | -16.521
-17.5 | -1.018 | 0.0405 | 0.008 | -25.142
-17 | -1.05 | 0.03249 | 0.007 | -32.318
-16.5 | -1.067 | 0.03018 | 0.007 | -35.361
-16 | -1.091 | 0.02497 | 0.006 | -43.688
-15.5 | -1.108 | 0.02194 | 0.005 | -50.49
-15 | -1.117 | 0.02024 | 0.004 | -55.175
-14.5 | -1.126 | 0.01794 | 0.004 | -62.761
-14 | -1.127 | 0.01694 | 0.003 | -66.484
-13.5 | -1.125 | 0.0156 | 0.002 | -72.114
-13 | -1.119 | 0.0145 | 0.001 | -77.141
-12.5 | -1.108 | 0.01357 | 0 | -81.661
-12 | -1.093 | 0.01262 | -0.001 | -86.597
-11.5 | -1.073 | 0.01188 | -0.001 | -90.303
-11 | -1.049 | 0.01123 | -0.002 | -93.426
-10.5 | -1.021 | 0.01057 | -0.003 | -96.618
-10 | -0.988 | 0.01018 | -0.004 | -97.036
-9.5 | -0.952 | 0.00974 | -0.005 | -97.783
-9 | -0.912 | 0.00928 | -0.006 | -98.278
-8.5 | -0.87 | 0.00895 | -0.007 | -97.146
-8 | -0.824 | 0.0086 | -0.008 | -95.86
-7.5 | -0.776 | 0.00766 | -0.009 | -101.292
-7 | -0.725 | 0.00815 | -0.01 | -88.947
-6.5 | -0.67 | 0.00789 | -0.011 | -84.934
-6 | -0.614 | 0.00758 | -0.011 | -80.991
-5.5 | -0.557 | 0.00731 | -0.012 | -76.199
-5 | -0.498 | 0.00711 | -0.013 | -70.125
-4.5 | -0.439 | 0.00686 | -0.014 | -63.994
-4 | -0.379 | 0.00671 | -0.015 | -56.585
-3.5 | -0.319 | 0.00655 | -0.016 | -48.738
-3 | -0.258 | 0.00576 | -0.017 | -44.872
-2.5 | -0.197 | 0.00552 | -0.018 | -35.76
-2 | -0.136 | 0.00528 | -0.019 | -25.777
-1.5 | -0.075 | 0.00514 | -0.02 | -14.546
-1 | -0.013 | 0.00496 | -0.021 | -2.655
-0.5 | 0.048 | 0.00482 | -0.022 | 10.05
0 | 0.11 | 0.00456 | -0.023 | 24.134
0.5 | 0.172 | 0.00492 | -0.024 | 34.92
1 | 0.233 | 0.00509 | -0.024 | 45.794
1.5 | 0.295 | 0.00532 | -0.025 | 55.445
2 | 0.356 | 0.00554 | -0.026 | 64.274
2.5 | 0.417 | 0.00583 | -0.027 | 71.455
3 | 0.477 | 0.00611 | -0.028 | 78.102
3.5 | 0.537 | 0.00642 | -0.029 | 83.643
4 | 0.597 | 0.00723 | -0.03 | 82.54
4.5 | 0.656 | 0.00752 | -0.031 | 87.263
5 | 0.714 | 0.00775 | -0.032 | 92.143
5.5 | 0.771 | 0.00808 | -0.033 | 95.425
6 | 0.827 | 0.00837 | -0.034 | 98.79
6.5 | 0.881 | 0.0087 | -0.034 | 101.213
7 | 0.93 | 0.00823 | -0.035 | 113.114
7.5 | 0.978 | 0.00807 | -0.036 | 121.314
8 | 1.024 | 0.00945 | -0.037 | 108.273
8.5 | 1.066 | 0.00977 | -0.038 | 109.148
9 | 1.105 | 0.01022 | -0.038 | 108.086
9.5 | 1.14 | 0.01075 | -0.039 | 106.051
10 | 1.172 | 0.01119 | -0.04 | 104.731
10.5 | 1.2 | 0.01176 | -0.041 | 102.087
11 | 1.224 | 0.01237 | -0.041 | 98.969
11.5 | 1.243 | 0.01307 | -0.042 | 95.154
12 | 1.258 | 0.01374 | -0.043 | 91.572
12.5 | 1.264 | 0.01461 | -0.044 | 86.487
13 | 1.264 | 0.01545 | -0.044 | 81.834
13.5 | 1.259 | 0.0166 | -0.045 | 75.852
14 | 1.25 | 0.01778 | -0.045 | 70.286
14.5 | 1.236 | 0.01903 | -0.046 | 64.92
15 | 1.216 | 0.02076 | -0.046 | 58.588
15.5 | 1.194 | 0.02253 | -0.047 | 52.979
16 | 1.166 | 0.02501 | -0.047 | 46.605
16.5 | 1.139 | 0.02654 | -0.048 | 42.908
17 | 1.104 | 0.03006 | -0.048 | 36.74
17.5 | 1.064 | 0.03597 | -0.048 | 29.582

## 132. Re 16M Mach 0.10 (2)
BIGFOIL.COM POLAR EXPORT
NACA65-116
NACA65-116 |  |  |  | Cl Max: | 1.7542 | at alpha= | 20 | deg
XFOIL ncrit=9 |  |  |  | L/D Max: | 122.369 | at alpha= | 10.5 | deg
Re: | 16000000 |  |  | Cd Min: | 0.03863 | at alpha= | 20 | deg
Mach: | 0.1 |  |  | Cl=0 at alpha= | -0.80907 | deg
|  |  |  | @ Cl=0.1, Cd= | 0.0034521
|  |  |  | @ Cl=0.4, Cd= | 0.0053851
|  |  |  | @ Cl=0.6, Cd= | 0.0065504
alpha (deg) | Cl | Cd | Cm | Cl/Cd
-20 | -1.7132 | 0.03445 | -0.0412 | -49.73
-19.5 | -1.7026 | 0.03095 | -0.0402 | -55.0113
-19 | -1.6827 | 0.02828 | -0.0392 | -59.5014
-18.5 | -1.6612 | 0.02587 | -0.0381 | -64.2134
-18 | -1.6291 | 0.02367 | -0.0385 | -68.8255
-17.5 | -1.6218 | 0.02184 | -0.0333 | -74.2582
-17 | -1.5254 | 0.0199 | -0.0453 | -76.6533
-16.5 | -1.4901 | 0.01856 | -0.0448 | -80.2856
-16 | -1.4636 | 0.01727 | -0.0422 | -84.7481
-15.5 | -1.4339 | 0.01615 | -0.0399 | -88.7864
-15 | -1.4037 | 0.0151 | -0.0374 | -92.9603
-14.5 | -1.3763 | 0.01398 | -0.0343 | -98.4478
-14 | -1.3456 | 0.01309 | -0.0313 | -102.796
-13.5 | -1.3152 | 0.01229 | -0.0281 | -107.0138
-13 | -1.2857 | 0.01157 | -0.0244 | -111.1236
-12.5 | -1.2594 | 0.011 | -0.0196 | -114.4909
-12 | -1.221 | 0.01057 | -0.0169 | -115.5156
-11.5 | -1.1755 | 0.01016 | -0.0155 | -115.6988
-11 | -1.128 | 0.00976 | -0.0144 | -115.5738
-10.5 | -1.0793 | 0.00936 | -0.0136 | -115.3098
-10 | -1.0294 | 0.00897 | -0.0129 | -114.7603
-9.5 | -0.9782 | 0.00859 | -0.0125 | -113.8766
-8 | -0.8171 | 0.00773 | -0.0124 | -105.705
-7.5 | -0.7624 | 0.00744 | -0.0125 | -102.4731
-7 | -0.707 | 0.00718 | -0.0128 | -98.468
-6.5 | -0.6507 | 0.00696 | -0.0132 | -93.4914
-6 | -0.5941 | 0.00675 | -0.0136 | -88.0148
-5.5 | -0.5374 | 0.00653 | -0.0141 | -82.2971
-5 | -0.4799 | 0.00634 | -0.0147 | -75.694
-4.5 | -0.4225 | 0.00616 | -0.0153 | -68.5877
-4 | -0.3647 | 0.00596 | -0.016 | -61.1913
-3.5 | -0.307 | 0.00574 | -0.0167 | -53.4843
-3 | -0.25 | 0.00544 | -0.0173 | -45.9559
-2.5 | -0.1924 | 0.00514 | -0.0179 | -37.4319
-2 | -0.135 | 0.00482 | -0.0187 | -28.0083
-1.5 | -0.0778 | 0.00444 | -0.0194 | -17.5225
-1 | -0.0223 | 0.00377 | -0.02 | -5.9151
-0.5 | 0.0361 | 0.00346 | -0.0209 | 10.4335
0 | 0.0959 | 0.00345 | -0.022 | 27.7971
0.5 | 0.1555 | 0.00348 | -0.023 | 44.6839
1 | 0.2143 | 0.00361 | -0.0238 | 59.3629
1.5 | 0.2677 | 0.00429 | -0.024 | 62.4009
2 | 0.3218 | 0.0049 | -0.0241 | 65.6735
2.5 | 0.378 | 0.00524 | -0.0246 | 72.1374
3 | 0.4341 | 0.00561 | -0.025 | 77.3797
3.5 | 0.49 | 0.00596 | -0.0253 | 82.2148
4 | 0.5457 | 0.00629 | -0.0256 | 86.7568
4.5 | 0.602 | 0.00656 | -0.026 | 91.7683
5 | 0.6585 | 0.00679 | -0.0265 | 96.9809
5.5 | 0.7149 | 0.00701 | -0.0269 | 101.9829
6 | 0.7706 | 0.00726 | -0.0272 | 106.1433
6.5 | 0.8262 | 0.00749 | -0.0274 | 110.3071
7 | 0.881 | 0.00776 | -0.0276 | 113.5309
7.5 | 0.9348 | 0.00805 | -0.0275 | 116.1242
8.5 | 1.0414 | 0.00863 | -0.0273 | 120.6721
9 | 1.0926 | 0.009 | -0.0268 | 121.4
9.5 | 1.1424 | 0.00938 | -0.0261 | 121.791
10 | 1.1919 | 0.00975 | -0.0253 | 122.2462
10.5 | 1.2396 | 0.01013 | -0.0242 | 122.3692
11 | 1.2847 | 0.01057 | -0.0227 | 121.5421
11.5 | 1.3199 | 0.01101 | -0.0192 | 119.8819
12 | 1.3482 | 0.01163 | -0.0147 | 115.9243
12.5 | 1.3798 | 0.01231 | -0.0112 | 112.0877
13 | 1.4127 | 0.01304 | -0.0081 | 108.3359
13.5 | 1.4458 | 0.01383 | -0.0053 | 104.5409
14 | 1.4775 | 0.01475 | -0.0026 | 100.1695
14.5 | 1.5081 | 0.0158 | 0.0001 | 95.4494
15 | 1.5372 | 0.01699 | 0.0028 | 90.4768
15.5 | 1.5609 | 0.01853 | 0.0057 | 84.2364
16 | 1.586 | 0.02007 | 0.0083 | 79.0234
16.5 | 1.6103 | 0.02165 | 0.0109 | 74.3788
17 | 1.6347 | 0.02329 | 0.0131 | 70.1889
17.5 | 1.6598 | 0.02517 | 0.0148 | 65.9436
18 | 1.6815 | 0.02738 | 0.0166 | 61.4134
18.5 | 1.7025 | 0.02979 | 0.0181 | 57.1501
19 | 1.7168 | 0.0328 | 0.0196 | 52.3415
19.5 | 1.7384 | 0.03542 | 0.0205 | 49.0796
20 | 1.7542 | 0.03863 | 0.0213 | 45.4103

## 133. Re 16M Mach 0.25 (1)
BIGFOIL.COM POLAR EXPORT
NACA65-116
NACA65-116 |  |  |  | Cl Max: | 1.198 | at alpha= | 11.5 | deg
JavaFoil+Calcfoil stall+Eppler ext transition |  |  |  | L/D Max: | 108.679 | at alpha= | 6.5 | deg
Re: | 16000000 |  |  | Cd Min: | 0.0046 | at alpha= | 0 | deg
Mach: | 0.25 |  |  | Cl=0 at alpha= | -0.89062 | deg
|  |  |  | @ Cl=0.1, Cd= | 0.0046557
|  |  |  | @ Cl=0.4, Cd= | 0.0057726
|  |  |  | @ Cl=0.6, Cd= | 0.0072489
alpha (deg) | Cl | Cd | Cm | Cl/Cd
-17 | -0.632 | 0.12619 | 0.004 | -5.008
-16.5 | -0.68 | 0.11415 | 0.004 | -5.96
-16 | -0.726 | 0.10361 | 0.004 | -7.01
-15.5 | -0.774 | 0.08875 | 0.004 | -8.725
-15 | -0.848 | 0.05753 | 0.004 | -14.732
-14.5 | -0.947 | 0.02493 | 0.004 | -37.999
-14 | -0.983 | 0.02113 | 0.003 | -46.532
-13.5 | -1.011 | 0.01825 | 0.002 | -55.425
-13 | -1.027 | 0.01708 | 0.001 | -60.111
-12.5 | -1.038 | 0.01546 | 0 | -67.116
-12 | -1.041 | 0.01425 | -0.001 | -73.056
-11.5 | -1.037 | 0.0131 | -0.001 | -79.18
-11 | -1.026 | 0.0122 | -0.002 | -84.068
-10.5 | -1.008 | 0.01144 | -0.003 | -88.075
-10 | -0.984 | 0.01078 | -0.004 | -91.259
-9.5 | -0.954 | 0.01026 | -0.005 | -92.973
-9 | -0.919 | 0.00976 | -0.006 | -94.209
-8.5 | -0.879 | 0.00934 | -0.007 | -94.16
-8 | -0.836 | 0.00896 | -0.008 | -93.255
-7.5 | -0.789 | 0.00862 | -0.009 | -91.516
-7 | -0.738 | 0.00764 | -0.01 | -96.695
-6.5 | -0.686 | 0.00819 | -0.011 | -83.716
-6 | -0.629 | 0.00784 | -0.012 | -80.222
-5.5 | -0.571 | 0.00753 | -0.013 | -75.842
-5 | -0.511 | 0.00724 | -0.014 | -70.632
-4.5 | -0.451 | 0.00705 | -0.015 | -63.918
-4 | -0.39 | 0.00679 | -0.016 | -57.369
-3.5 | -0.328 | 0.00665 | -0.017 | -49.311
-3 | -0.265 | 0.0059 | -0.017 | -44.99
-2.5 | -0.203 | 0.00559 | -0.018 | -36.279
-2 | -0.14 | 0.00534 | -0.019 | -26.182
-1.5 | -0.077 | 0.00514 | -0.02 | -14.935
-1 | -0.014 | 0.00498 | -0.021 | -2.717
-0.5 | 0.05 | 0.00487 | -0.022 | 10.227
0 | 0.113 | 0.0046 | -0.023 | 24.602
0.5 | 0.176 | 0.00495 | -0.024 | 35.671
1 | 0.24 | 0.00511 | -0.025 | 46.914
1.5 | 0.303 | 0.00534 | -0.026 | 56.73
2 | 0.366 | 0.00563 | -0.027 | 65.049
2.5 | 0.428 | 0.00589 | -0.028 | 72.701
3 | 0.49 | 0.00621 | -0.029 | 78.934
3.5 | 0.552 | 0.00658 | -0.03 | 83.852
4 | 0.613 | 0.00743 | -0.031 | 82.511
4.5 | 0.673 | 0.00777 | -0.032 | 86.662
5 | 0.733 | 0.00803 | -0.033 | 91.271
5.5 | 0.791 | 0.00831 | -0.034 | 95.13
6 | 0.847 | 0.00874 | -0.034 | 96.951
6.5 | 0.898 | 0.00827 | -0.035 | 108.679
7 | 0.948 | 0.0091 | -0.036 | 104.199
7.5 | 0.994 | 0.00948 | -0.037 | 104.949
8 | 1.037 | 0.00987 | -0.038 | 105.093
8.5 | 1.076 | 0.01028 | -0.039 | 104.669
9 | 1.111 | 0.01082 | -0.039 | 102.62
9.5 | 1.14 | 0.01147 | -0.04 | 99.39
10 | 1.163 | 0.01213 | -0.041 | 95.955
10.5 | 1.182 | 0.01271 | -0.042 | 92.982
11 | 1.193 | 0.01352 | -0.042 | 88.222
11.5 | 1.198 | 0.01439 | -0.043 | 83.239
12 | 1.195 | 0.01525 | -0.044 | 78.382
12.5 | 1.178 | 0.01637 | -0.044 | 71.985
13 | 1.152 | 0.01797 | -0.045 | 64.072
13.5 | 1.117 | 0.01953 | -0.046 | 57.195
14 | 1.074 | 0.02152 | -0.046 | 49.898
14.5 | 1.02 | 0.02461 | -0.046 | 41.47
15 | 0.957 | 0.02939 | -0.046 | 32.564
15.5 | 0.821 | 0.07297 | -0.039 | 11.245
16 | 0.726 | 0.11146 | -0.03 | 6.516
16.5 | 0.664 | 0.12435 | -0.028 | 5.338

## 134. Re 16M Mach 0.25 (2)
BIGFOIL.COM POLAR EXPORT
NACA65-116
NACA65-116 |  |  |  | Cl Max: | 1.705 | at alpha= | 20 | deg
XFOIL ncrit=9 |  |  |  | L/D Max: | 119.248 | at alpha= | 9.5 | deg
Re: | 16000000 |  |  | Cd Min: | 0.05715 | at alpha= | 20 | deg
Mach: | 0.25 |  |  | Cl=0 at alpha= | -0.80661 | deg
|  |  |  | @ Cl=0.1, Cd= | 0.0034405
|  |  |  | @ Cl=0.4, Cd= | 0.0053679
|  |  |  | @ Cl=0.6, Cd= | 0.0065943
alpha (deg) | Cl | Cd | Cm | Cl/Cd
-20 | -1.6481 | 0.05391 | -0.0563 | -30.5713
-19.5 | -1.6573 | 0.04733 | -0.0567 | -35.0158
-19 | -1.6565 | 0.04191 | -0.0564 | -39.5252
-18.5 | -1.6459 | 0.03754 | -0.0555 | -43.8439
-18 | -1.6307 | 0.03347 | -0.0548 | -48.7212
-17.5 | -1.5905 | 0.02956 | -0.0577 | -53.8058
-17 | -1.5559 | 0.0265 | -0.0582 | -58.7132
-16.5 | -1.4944 | 0.02379 | -0.063 | -62.8163
-16 | -1.4734 | 0.02173 | -0.0596 | -67.8049
-15.5 | -1.4451 | 0.02 | -0.0567 | -72.255
-15 | -1.4151 | 0.01844 | -0.0537 | -76.7408
-14.5 | -1.3858 | 0.01692 | -0.0505 | -81.9031
-14 | -1.3525 | 0.01568 | -0.0474 | -86.2564
-13.5 | -1.3224 | 0.0144 | -0.0437 | -91.8333
-13 | -1.2906 | 0.01328 | -0.04 | -97.1837
-12.5 | -1.2581 | 0.01231 | -0.0361 | -102.2015
-12 | -1.2234 | 0.01154 | -0.0322 | -106.0139
-11.5 | -1.1926 | 0.01085 | -0.0274 | -109.9171
-11 | -1.1586 | 0.01038 | -0.0226 | -111.6185
-10.5 | -1.1108 | 0.00992 | -0.0205 | -111.9758
-10 | -1.0603 | 0.0095 | -0.0189 | -111.6105
-9.5 | -1.0091 | 0.00903 | -0.0174 | -111.7497
-9 | -0.9561 | 0.00863 | -0.0163 | -110.7879
-8.5 | -0.9008 | 0.00828 | -0.0156 | -108.7923
-8 | -0.8446 | 0.00798 | -0.0152 | -105.8396
-7.5 | -0.7876 | 0.00768 | -0.015 | -102.5521
-7 | -0.7306 | 0.00738 | -0.0148 | -98.9973
-6.5 | -0.6724 | 0.00711 | -0.0149 | -94.571
-6 | -0.6136 | 0.0069 | -0.0151 | -88.9275
-5.5 | -0.5549 | 0.00665 | -0.0153 | -83.4436
-5 | -0.4955 | 0.00645 | -0.0158 | -76.8217
-4.5 | -0.4361 | 0.00625 | -0.0162 | -69.776
-4 | -0.3762 | 0.00604 | -0.0168 | -62.2848
-3.5 | -0.3166 | 0.00582 | -0.0174 | -54.3986
-3 | -0.2576 | 0.00553 | -0.018 | -46.5823
-2.5 | -0.1984 | 0.00519 | -0.0186 | -38.2274
-2 | -0.1393 | 0.00485 | -0.0192 | -28.7216
-1.5 | -0.0805 | 0.00443 | -0.0199 | -18.1716
-1 | -0.0234 | 0.00373 | -0.0205 | -6.2735
-0.5 | 0.0371 | 0.00346 | -0.0215 | 10.7225
0 | 0.099 | 0.00344 | -0.0226 | 28.7791
0.5 | 0.1607 | 0.00347 | -0.0236 | 46.3112
1 | 0.2218 | 0.00356 | -0.0246 | 62.3034
1.5 | 0.2767 | 0.00425 | -0.0246 | 65.1059
2 | 0.3319 | 0.00491 | -0.0247 | 67.5967
2.5 | 0.3894 | 0.0053 | -0.025 | 73.4717
3 | 0.4472 | 0.00567 | -0.0253 | 78.8713
3.5 | 0.5042 | 0.00608 | -0.0255 | 82.9276
4 | 0.5617 | 0.00641 | -0.0257 | 87.6287
4.5 | 0.6199 | 0.00669 | -0.0259 | 92.6607
5 | 0.6783 | 0.00693 | -0.0262 | 97.8788
5.5 | 0.7365 | 0.00716 | -0.0264 | 102.8631
6 | 0.7942 | 0.00743 | -0.0264 | 106.891
6.5 | 0.8515 | 0.00768 | -0.0264 | 110.8724
7 | 0.9076 | 0.008 | -0.026 | 113.45
7.5 | 0.9634 | 0.00831 | -0.0256 | 115.9326
8 | 1.0185 | 0.00863 | -0.025 | 118.0185
8.5 | 1.0717 | 0.00901 | -0.024 | 118.9456
9 | 1.1227 | 0.00944 | -0.0226 | 118.9301
9.5 | 1.1734 | 0.00984 | -0.021 | 119.248
10 | 1.2212 | 0.01028 | -0.0189 | 118.7938
10.5 | 1.255 | 0.01075 | -0.0142 | 116.7442
11 | 1.2872 | 0.01143 | -0.0095 | 112.6159
11.5 | 1.3213 | 0.0122 | -0.0055 | 108.3033
12 | 1.3562 | 0.01305 | -0.0018 | 103.9234
12.5 | 1.3918 | 0.01398 | 0.0016 | 99.5565
13 | 1.4257 | 0.01508 | 0.005 | 94.5424
13.5 | 1.4587 | 0.01631 | 0.0083 | 89.4359
14 | 1.4888 | 0.01777 | 0.0116 | 83.7817
14.5 | 1.516 | 0.01949 | 0.015 | 77.7835
15 | 1.5438 | 0.02129 | 0.0181 | 72.5129
15.5 | 1.571 | 0.02322 | 0.021 | 67.6572
16 | 1.5953 | 0.02541 | 0.0239 | 62.7824
16.5 | 1.6189 | 0.02756 | 0.0267 | 58.7409
17 | 1.6428 | 0.03022 | 0.0289 | 54.3614
17.5 | 1.6606 | 0.03347 | 0.0309 | 49.6146
18 | 1.676 | 0.03713 | 0.0326 | 45.1387
18.5 | 1.6901 | 0.0411 | 0.034 | 41.1217
19 | 1.6947 | 0.04617 | 0.0347 | 36.7057
19.5 | 1.702 | 0.05127 | 0.035 | 33.1968
20 | 1.705 | 0.05715 | 0.0345 | 29.8338

## 135. Re 16M Mach 0.50 (1)
BIGFOIL.COM POLAR EXPORT
NACA65-116
NACA65-116 |  |  |  | Cl Max: | 1.156 | at alpha= | 20 | deg
JavaFoil+Calcfoil stall+Eppler ext transition |  |  |  | L/D Max: | 93.046 | at alpha= | 6 | deg
Re: | 16000000 |  |  | Cd Min: | 0.00471 | at alpha= | 0 | deg
Mach: | 0.5 |  |  | Cl=0 at alpha= | -0.89437 | deg
|  |  |  | @ Cl=0.1, Cd= | 0.004736
|  |  |  | @ Cl=0.4, Cd= | 0.0059014
|  |  |  | @ Cl=0.6, Cd= | 0.0077687
alpha (deg) | Cl | Cd | Cm | Cl/Cd
-20 | -1.067 | 0.17369 | 0.009 | -6.145
-19.5 | -1.039 | 0.17121 | 0.009 | -6.066
-19 | -1.01 | 0.16424 | 0.008 | -6.149
-18.5 | -0.981 | 0.15987 | 0.007 | -6.136
-18 | -0.953 | 0.15654 | 0.006 | -6.085
-17.5 | -0.929 | 0.13771 | 0.006 | -6.746
-17 | -0.901 | 0.1298 | 0.006 | -6.945
-16.5 | -0.872 | 0.12662 | 0.005 | -6.883
-16 | -0.843 | 0.12322 | 0.004 | -6.843
-15.5 | -0.824 | 0.10478 | 0.004 | -7.861
-15 | -0.818 | 0.08143 | 0.004 | -10.041
-14.5 | -0.845 | 0.04459 | 0.004 | -18.949
-14 | -0.835 | 0.03295 | 0.003 | -25.354
-13.5 | -0.821 | 0.02502 | 0.002 | -32.815
-13 | -0.68 | 0.08727 | 0.001 | -7.789
-12.5 | -0.691 | 0.05404 | 0 | -12.786
-12 | -0.73 | 0.02139 | -0.001 | -34.102
-11.5 | -0.704 | 0.01818 | -0.002 | -38.742
-11 | -0.675 | 0.01657 | -0.003 | -40.711
-10.5 | -0.538 | 0.06838 | -0.002 | -7.866
-10 | -0.606 | 0.01662 | -0.005 | -36.46
-9.5 | -0.58 | 0.01413 | -0.006 | -41.026
-9 | -0.548 | 0.013 | -0.007 | -42.15
-8.5 | -0.737 | 0.01288 | -0.008 | -57.187
-8 | -0.812 | 0.01129 | -0.009 | -71.951
-7.5 | -0.809 | 0.01049 | -0.01 | -77.171
-7 | -0.779 | 0.00987 | -0.011 | -78.921
-6.5 | -0.733 | 0.00932 | -0.012 | -78.655
-6 | -0.681 | 0.00879 | -0.013 | -77.481
-5.5 | -0.623 | 0.00841 | -0.014 | -74.081
-5 | -0.562 | 0.00804 | -0.015 | -69.924
-4.5 | -0.498 | 0.00772 | -0.016 | -64.556
-4 | -0.433 | 0.0068 | -0.017 | -63.622
-3.5 | -0.365 | 0.00722 | -0.018 | -50.647
-3 | -0.296 | 0.00637 | -0.02 | -46.489
-2.5 | -0.227 | 0.006 | -0.021 | -37.738
-2 | -0.156 | 0.00565 | -0.022 | -27.639
-1.5 | -0.086 | 0.00536 | -0.023 | -16.017
-1 | -0.015 | 0.00518 | -0.024 | -2.923
-0.5 | 0.056 | 0.00478 | -0.025 | 11.637
0 | 0.126 | 0.00471 | -0.026 | 26.838
0.5 | 0.197 | 0.0051 | -0.027 | 38.636
1 | 0.268 | 0.00533 | -0.028 | 50.316
1.5 | 0.339 | 0.00564 | -0.029 | 60.079
2 | 0.409 | 0.00594 | -0.03 | 68.88
2.5 | 0.478 | 0.00641 | -0.031 | 74.609
3 | 0.547 | 0.00681 | -0.032 | 80.252
3.5 | 0.615 | 0.00804 | -0.033 | 76.52
4 | 0.68 | 0.00775 | -0.034 | 87.734
4.5 | 0.743 | 0.00852 | -0.035 | 87.3
5 | 0.805 | 0.00891 | -0.036 | 90.283
5.5 | 0.863 | 0.00935 | -0.037 | 92.327
6 | 0.915 | 0.00983 | -0.038 | 93.046
6.5 | 0.958 | 0.01042 | -0.039 | 91.961
7 | 0.989 | 0.01106 | -0.04 | 89.38
7.5 | 0.998 | 0.01192 | -0.041 | 83.766
8 | 0.964 | 0.01301 | -0.042 | 74.065
8.5 | 0.633 | 0.01465 | -0.042 | 43.226
9 | 0.553 | 0.0575 | -0.024 | 9.623
9.5 | 0.699 | 0.01557 | -0.044 | 44.86
10 | 0.728 | 0.01728 | -0.045 | 42.133
10.5 | 0.749 | 0.02095 | -0.045 | 35.751
11 | 0.662 | 0.07434 | -0.025 | 8.9
11.5 | 0.822 | 0.01975 | -0.047 | 41.602
12 | 0.846 | 0.02327 | -0.048 | 36.341
12.5 | 0.862 | 0.02895 | -0.047 | 29.788
13 | 0.786 | 0.08106 | -0.034 | 9.701
13.5 | 0.932 | 0.028 | -0.05 | 33.296
14 | 0.944 | 0.03615 | -0.049 | 26.113
14.5 | 0.916 | 0.06473 | -0.044 | 14.146
15 | 0.899 | 0.0977 | -0.037 | 9.2
15.5 | 0.909 | 0.1221 | -0.032 | 7.445
16 | 0.938 | 0.12443 | -0.034 | 7.538
16.5 | 0.967 | 0.12788 | -0.035 | 7.565
17 | 0.996 | 0.1352 | -0.036 | 7.368
17.5 | 1.019 | 0.14779 | -0.036 | 6.894
18 | 1.047 | 0.15273 | -0.037 | 6.854
18.5 | 1.077 | 0.15887 | -0.038 | 6.777
19 | 1.104 | 0.16627 | -0.039 | 6.641
19.5 | 1.127 | 0.18963 | -0.039 | 5.946
20 | 1.156 | 0.19229 | -0.04 | 6.012

## 136. Re 16M Mach 0.50 (2)
BIGFOIL.COM POLAR EXPORT
NACA65-116
NACA65-116 |  |  |  | Cl Max: | 1.1741 | at alpha= | 10 | deg
XFOIL ncrit=9 |  |  |  | L/D Max: | 106.86 | at alpha= | 6.5 | deg
Re: | 16000000 |  |  | Cd Min: | 0.12062 | at alpha= | 15 | deg
Mach: | 0.5 |  |  | Cl=0 at alpha= | -0.79249 | deg
|  |  |  | @ Cl=0.1, Cd= | 0.0034417
|  |  |  | @ Cl=0.4, Cd= | 0.0051737
|  |  |  | @ Cl=0.6, Cd= | 0.0068243
alpha (deg) | Cl | Cd | Cm | Cl/Cd
-14.5 | -0.7448 | 0.10487 | -0.0496 | -7.1021
-14 | -0.7592 | 0.0921 | -0.0577 | -8.2432
-13.5 | -0.7768 | 0.07898 | -0.067 | -9.8354
-13 | -0.8007 | 0.06658 | -0.0754 | -12.0261
-12.5 | -0.8293 | 0.05547 | -0.0816 | -14.9504
-12 | -0.8628 | 0.04557 | -0.0852 | -18.9335
-11.5 | -0.8984 | 0.03696 | -0.0858 | -24.3074
-11 | -0.9328 | 0.02957 | -0.0835 | -31.5455
-10.5 | -0.962 | 0.02339 | -0.0785 | -41.1287
-10 | -0.9823 | 0.01835 | -0.0711 | -53.5313
-9.5 | -0.9864 | 0.01478 | -0.0629 | -66.7388
-9 | -0.9784 | 0.01216 | -0.0544 | -80.4605
-8.5 | -0.9511 | 0.01058 | -0.0469 | -89.896
-8 | -0.9164 | 0.00956 | -0.0397 | -95.8577
-7.5 | -0.8787 | 0.00896 | -0.0324 | -98.0692
-7 | -0.8204 | 0.00844 | -0.0288 | -97.2038
-6.5 | -0.7584 | 0.00801 | -0.0261 | -94.6816
-6 | -0.694 | 0.0076 | -0.0242 | -91.3158
-5.5 | -0.6277 | 0.00729 | -0.0229 | -86.1043
-5 | -0.5606 | 0.00698 | -0.022 | -80.3152
-4.5 | -0.4929 | 0.0067 | -0.0216 | -73.5672
-4 | -0.4251 | 0.00646 | -0.0214 | -65.805
-3.5 | -0.3568 | 0.00621 | -0.0214 | -57.4557
-3 | -0.2895 | 0.00591 | -0.0216 | -48.9848
-2.5 | -0.2239 | 0.0055 | -0.0216 | -40.7091
-2 | -0.1581 | 0.00502 | -0.0219 | -31.494
-1.5 | -0.0927 | 0.00444 | -0.0223 | -20.8784
-1 | -0.0293 | 0.0036 | -0.0228 | -8.1389
-0.5 | 0.0413 | 0.00345 | -0.024 | 11.971
0 | 0.1124 | 0.00344 | -0.0252 | 32.6744
0.5 | 0.1835 | 0.00347 | -0.0264 | 52.8818
1 | 0.2546 | 0.00352 | -0.0276 | 72.3295
1.5 | 0.3193 | 0.00402 | -0.0278 | 79.4279
2 | 0.3774 | 0.00493 | -0.0269 | 76.5517
2.5 | 0.4386 | 0.00559 | -0.0263 | 78.4615
3 | 0.5015 | 0.00607 | -0.0258 | 82.6194
3.5 | 0.5627 | 0.00661 | -0.0248 | 85.1286
4 | 0.6271 | 0.00698 | -0.0242 | 89.8424
4.5 | 0.6924 | 0.00728 | -0.0234 | 95.1099
5 | 0.757 | 0.00761 | -0.0223 | 99.4744
5.5 | 0.8207 | 0.00795 | -0.0208 | 103.2327
6 | 0.882 | 0.00833 | -0.0186 | 105.8824
6.5 | 0.9393 | 0.00879 | -0.0154 | 106.8601
7 | 0.9819 | 0.00924 | -0.0094 | 106.2662
7.5 | 1.0249 | 0.00994 | -0.0037 | 103.1087
8 | 1.0689 | 0.0108 | 0.0017 | 98.9722
8.5 | 1.1094 | 0.01197 | 0.0074 | 92.6817
9 | 1.1473 | 0.01345 | 0.0133 | 85.3011
9.5 | 1.1718 | 0.01567 | 0.0203 | 74.7798
10 | 1.1741 | 0.01913 | 0.0281 | 61.3748
10.5 | 1.1611 | 0.02376 | 0.0357 | 48.8678
11 | 1.1406 | 0.02952 | 0.0418 | 38.6382
11.5 | 1.1174 | 0.03634 | 0.0455 | 30.7485
12 | 1.0792 | 0.04526 | 0.0466 | 23.8445
12.5 | 1.0426 | 0.05536 | 0.0447 | 18.8331
13 | 1.0075 | 0.06677 | 0.04 | 15.0891
13.5 | 0.9791 | 0.07907 | 0.033 | 12.3827
14 | 0.9528 | 0.09276 | 0.0239 | 10.2717
14.5 | 0.9325 | 0.10686 | 0.0141 | 8.7264
15 | 0.9179 | 0.12062 | 0.0049 | 7.6098

## 137. Re 18M Mach 0.00 (1)
BIGFOIL.COM POLAR EXPORT
NACA65-116
NACA65-116 |  |  |  | Cl Max: | 1.278 | at alpha= | 13 | deg
JavaFoil+Calcfoil stall+Eppler ext transition |  |  |  | L/D Max: | 125.364 | at alpha= | 8 | deg
Re: | 18000000 |  |  | Cd Min: | 0.00493 | at alpha= | -0.5 | deg
Mach: | 0 |  |  | Cl=0 at alpha= | -0.89344 | deg
|  |  |  | @ Cl=0.1, Cd= | 0.0051061
|  |  |  | @ Cl=0.4, Cd= | 0.0057859
|  |  |  | @ Cl=0.6, Cd= | 0.0071464
alpha (deg) | Cl | Cd | Cm | Cl/Cd
-19.5 | -0.901 | 0.10362 | 0.009 | -8.696
-19 | -0.978 | 0.05757 | 0.01 | -16.987
-18.5 | -1.014 | 0.04694 | 0.009 | -21.61
-18 | -1.043 | 0.04102 | 0.009 | -25.431
-17.5 | -1.073 | 0.03321 | 0.008 | -32.323
-17 | -1.096 | 0.02825 | 0.007 | -38.788
-16.5 | -1.113 | 0.02509 | 0.007 | -44.359
-16 | -1.126 | 0.02262 | 0.006 | -49.776
-15.5 | -1.137 | 0.02026 | 0.005 | -56.128
-15 | -1.144 | 0.01844 | 0.004 | -62.063
-14.5 | -1.147 | 0.01691 | 0.004 | -67.829
-14 | -1.144 | 0.01602 | 0.003 | -71.461
-13.5 | -1.14 | 0.01482 | 0.002 | -76.9
-13 | -1.13 | 0.01391 | 0.001 | -81.236
-12.5 | -1.117 | 0.01298 | 0 | -86.052
-12 | -1.1 | 0.01217 | -0.001 | -90.348
-11.5 | -1.078 | 0.01149 | -0.001 | -93.831
-11 | -1.052 | 0.01081 | -0.002 | -97.331
-10.5 | -1.023 | 0.01025 | -0.003 | -99.804
-10 | -0.989 | 0.00984 | -0.004 | -100.469
-9.5 | -0.952 | 0.00944 | -0.005 | -100.855
-9 | -0.912 | 0.00904 | -0.006 | -100.888
-8.5 | -0.868 | 0.00871 | -0.007 | -99.721
-8 | -0.823 | 0.00772 | -0.008 | -106.572
-7.5 | -0.775 | 0.00826 | -0.009 | -93.772
-7 | -0.722 | 0.00791 | -0.01 | -91.322
-6.5 | -0.667 | 0.00767 | -0.01 | -87.029
-6 | -0.611 | 0.00739 | -0.011 | -82.738
-5.5 | -0.554 | 0.00721 | -0.012 | -76.83
-5 | -0.496 | 0.00694 | -0.013 | -71.441
-4.5 | -0.437 | 0.00676 | -0.014 | -64.67
-4 | -0.378 | 0.00655 | -0.015 | -57.655
-3.5 | -0.318 | 0.00642 | -0.016 | -49.483
-3 | -0.257 | 0.00576 | -0.017 | -44.62
-2.5 | -0.196 | 0.00559 | -0.018 | -35.121
-2 | -0.135 | 0.00536 | -0.019 | -25.258
-1.5 | -0.074 | 0.00519 | -0.02 | -14.337
-1 | -0.013 | 0.00501 | -0.021 | -2.615
-0.5 | 0.048 | 0.00493 | -0.022 | 9.779
0 | 0.11 | 0.00514 | -0.022 | 21.309
0.5 | 0.171 | 0.005 | -0.023 | 34.176
1 | 0.232 | 0.0052 | -0.024 | 44.635
1.5 | 0.293 | 0.00536 | -0.025 | 54.781
2 | 0.355 | 0.00558 | -0.026 | 63.539
2.5 | 0.414 | 0.00585 | -0.027 | 70.907
3 | 0.475 | 0.00615 | -0.028 | 77.191
3.5 | 0.535 | 0.00651 | -0.029 | 82.183
4 | 0.594 | 0.00712 | -0.03 | 83.391
4.5 | 0.653 | 0.00738 | -0.031 | 88.447
5 | 0.711 | 0.00761 | -0.032 | 93.412
5.5 | 0.768 | 0.00785 | -0.032 | 97.77
6 | 0.823 | 0.00811 | -0.033 | 101.546
6.5 | 0.877 | 0.0085 | -0.034 | 103.181
7 | 0.929 | 0.0088 | -0.035 | 105.553
7.5 | 0.976 | 0.00832 | -0.036 | 117.278
8 | 1.021 | 0.00815 | -0.037 | 125.364
8.5 | 1.064 | 0.00953 | -0.038 | 111.626
9 | 1.104 | 0.00996 | -0.038 | 110.828
9.5 | 1.14 | 0.01042 | -0.039 | 109.443
10 | 1.173 | 0.01084 | -0.04 | 108.276
10.5 | 1.203 | 0.01136 | -0.041 | 105.876
11 | 1.228 | 0.01195 | -0.041 | 102.733
11.5 | 1.249 | 0.01259 | -0.042 | 99.246
12 | 1.266 | 0.0133 | -0.043 | 95.19
12.5 | 1.275 | 0.01401 | -0.043 | 91.007
13 | 1.278 | 0.01478 | -0.044 | 86.486
13.5 | 1.277 | 0.01583 | -0.045 | 80.668
14 | 1.271 | 0.0169 | -0.045 | 75.207
14.5 | 1.262 | 0.018 | -0.046 | 70.096
15 | 1.247 | 0.01951 | -0.046 | 63.91
15.5 | 1.229 | 0.02102 | -0.047 | 58.451
16 | 1.206 | 0.02308 | -0.047 | 52.277
16.5 | 1.184 | 0.02439 | -0.048 | 48.565
17 | 1.156 | 0.02711 | -0.048 | 42.643
17.5 | 1.117 | 0.03351 | -0.048 | 33.332
18 | 1.077 | 0.04112 | -0.048 | 26.199

## 138. Re 18M Mach 0.00 (2)
BIGFOIL.COM POLAR EXPORT
NACA65-116
NACA65-116 |  |  |  | Cl Max: | 1.7694 | at alpha= | 20 | deg
XFOIL ncrit=9 |  |  |  | L/D Max: | 125.961 | at alpha= | 10.5 | deg
Re: | 18000000 |  |  | Cd Min: | 0.03506 | at alpha= | 20 | deg
Mach: | 0 |  |  | Cl=0 at alpha= | -0.8181 | deg
|  |  |  | @ Cl=0.1, Cd= | 0.0034416
|  |  |  | @ Cl=0.4, Cd= | 0.0053657
|  |  |  | @ Cl=0.6, Cd= | 0.0064404
alpha (deg) | Cl | Cd | Cm | Cl/Cd
-20 | -1.7291 | 0.0311 | -0.037 | -55.5981
-19.5 | -1.7176 | 0.02791 | -0.0358 | -61.5407
-19 | -1.6964 | 0.02556 | -0.0349 | -66.3693
-18.5 | -1.6658 | 0.02347 | -0.0352 | -70.9757
-18 | -1.6166 | 0.02152 | -0.0386 | -75.1208
-17.5 | -1.58 | 0.01985 | -0.0391 | -79.597
-17 | -1.5254 | 0.01849 | -0.0427 | -82.4986
-16.5 | -1.4995 | 0.01726 | -0.0402 | -86.8772
-16 | -1.4715 | 0.01611 | -0.0379 | -91.3408
-15 | -1.4111 | 0.01419 | -0.0332 | -99.4433
-14.5 | -1.3828 | 0.01323 | -0.0302 | -104.52
-14 | -1.3525 | 0.01244 | -0.0272 | -108.7219
-13.5 | -1.3229 | 0.01172 | -0.0238 | -112.8754
-13 | -1.2977 | 0.01108 | -0.0192 | -117.1209
-12.5 | -1.2645 | 0.01063 | -0.0157 | -118.9558
-12 | -1.2205 | 0.01022 | -0.0143 | -119.4227
-11.5 | -1.1738 | 0.00983 | -0.0133 | -119.41
-11 | -1.1256 | 0.00946 | -0.0125 | -118.9852
-10.5 | -1.0761 | 0.00909 | -0.012 | -118.3828
-10 | -1.026 | 0.00872 | -0.0116 | -117.6606
-9.5 | -0.9747 | 0.00836 | -0.0113 | -116.5909
-9 | -0.922 | 0.00807 | -0.0113 | -114.2503
-8.5 | -0.8682 | 0.0078 | -0.0114 | -111.3077
-8 | -0.8138 | 0.00755 | -0.0116 | -107.7881
-7.5 | -0.7592 | 0.00727 | -0.0119 | -104.4292
-7 | -0.7041 | 0.00702 | -0.0122 | -100.2991
-6.5 | -0.648 | 0.00681 | -0.0127 | -95.1542
-6 | -0.5917 | 0.00662 | -0.0132 | -89.3807
-5.5 | -0.5351 | 0.00639 | -0.0138 | -83.7402
-5 | -0.478 | 0.00622 | -0.0144 | -76.8489
-4.5 | -0.4208 | 0.00603 | -0.0151 | -69.7844
-4 | -0.3632 | 0.00584 | -0.0158 | -62.1918
-3.5 | -0.3057 | 0.00565 | -0.0165 | -54.1062
-3 | -0.2486 | 0.00538 | -0.0171 | -46.2082
-2.5 | -0.1912 | 0.0051 | -0.0179 | -37.4902
-2 | -0.1341 | 0.00481 | -0.0186 | -27.8794
-1.5 | -0.0768 | 0.00451 | -0.0193 | -17.0288
-1 | -0.0207 | 0.00394 | -0.02 | -5.2538
-0.5 | 0.0362 | 0.00348 | -0.0209 | 10.4023
0 | 0.0954 | 0.00344 | -0.0219 | 27.7326
0.5 | 0.1545 | 0.00346 | -0.0229 | 44.6532
1 | 0.212 | 0.00371 | -0.0236 | 57.1429
1.5 | 0.2651 | 0.00441 | -0.0237 | 60.1134
2 | 0.3195 | 0.00493 | -0.024 | 64.8073
2.5 | 0.376 | 0.00522 | -0.0245 | 72.0307
3 | 0.432 | 0.00556 | -0.025 | 77.6978
3.5 | 0.4878 | 0.0059 | -0.0254 | 82.678
4 | 0.5436 | 0.00619 | -0.0258 | 87.8191
4.5 | 0.5999 | 0.00644 | -0.0263 | 93.1522
5 | 0.6562 | 0.00666 | -0.0267 | 98.5285
5.5 | 0.7125 | 0.00686 | -0.0272 | 103.863
6 | 0.768 | 0.0071 | -0.0276 | 108.169
6.5 | 0.8234 | 0.00732 | -0.0279 | 112.4863
7 | 0.878 | 0.00758 | -0.0281 | 115.8311
7.5 | 0.9318 | 0.00787 | -0.0282 | 118.399
8 | 0.9855 | 0.00813 | -0.0283 | 121.2177
8.5 | 1.0384 | 0.00842 | -0.0283 | 123.3254
9 | 1.0896 | 0.00877 | -0.0279 | 124.2417
9.5 | 1.1399 | 0.00913 | -0.0274 | 124.8521
10 | 1.1898 | 0.00946 | -0.0269 | 125.7717
10.5 | 1.2382 | 0.00983 | -0.0261 | 125.9613
11 | 1.2844 | 0.01024 | -0.025 | 125.4297
11.5 | 1.3275 | 0.0107 | -0.0233 | 124.0654
12 | 1.3573 | 0.01119 | -0.019 | 121.2958
12.5 | 1.3877 | 0.01176 | -0.0152 | 118.0017
13 | 1.42 | 0.01239 | -0.012 | 114.6086
13.5 | 1.4528 | 0.0131 | -0.0092 | 110.9008
14 | 1.4845 | 0.01391 | -0.0064 | 106.7218
14.5 | 1.5149 | 0.01485 | -0.0037 | 102.0135
15 | 1.5443 | 0.01591 | -0.0011 | 97.0647
15.5 | 1.5689 | 0.01728 | 0.0018 | 90.7928
16.5 | 1.6198 | 0.02014 | 0.0067 | 80.427
17 | 1.6434 | 0.02155 | 0.0092 | 76.2599
18.5 | 1.7143 | 0.02722 | 0.0143 | 62.9794
19 | 1.73 | 0.02991 | 0.0159 | 57.8402
19.5 | 1.7526 | 0.0322 | 0.0169 | 54.4286
20 | 1.7694 | 0.03506 | 0.0179 | 50.4678

## 139. Re 18M Mach 0.10 (1)
BIGFOIL.COM POLAR EXPORT
NACA65-116
NACA65-116 |  |  |  | Cl Max: | 1.265 | at alpha= | 12.5 | deg
JavaFoil+Calcfoil stall+Eppler ext transition |  |  |  | L/D Max: | 116.614 | at alpha= | 7.5 | deg
Re: | 18000000 |  |  | Cd Min: | 0.00493 | at alpha= | -0.5 | deg
Mach: | 0.1 |  |  | Cl=0 at alpha= | -0.89344 | deg
|  |  |  | @ Cl=0.1, Cd= | 0.0051061
|  |  |  | @ Cl=0.4, Cd= | 0.0058364
|  |  |  | @ Cl=0.6, Cd= | 0.0071232
alpha (deg) | Cl | Cd | Cm | Cl/Cd
-19.5 | -0.832 | 0.12339 | 0.008 | -6.742
-19 | -0.882 | 0.0927 | 0.009 | -9.52
-18.5 | -0.944 | 0.06176 | 0.009 | -15.28
-18 | -0.982 | 0.05141 | 0.008 | -19.091
-17.5 | -1.023 | 0.03791 | 0.008 | -26.99
-17 | -1.05 | 0.03199 | 0.007 | -32.834
-16.5 | -1.07 | 0.02881 | 0.007 | -37.152
-16 | -1.094 | 0.02403 | 0.006 | -45.5
-15.5 | -1.109 | 0.02122 | 0.005 | -52.283
-15 | -1.117 | 0.02015 | 0.004 | -55.424
-14.5 | -1.127 | 0.01743 | 0.004 | -64.668
-14 | -1.127 | 0.01662 | 0.003 | -67.836
-13.5 | -1.126 | 0.01531 | 0.002 | -73.552
-13 | -1.12 | 0.0142 | 0.001 | -78.847
-12.5 | -1.109 | 0.01328 | 0 | -83.477
-12 | -1.094 | 0.01237 | -0.001 | -88.43
-11.5 | -1.074 | 0.01166 | -0.001 | -92.096
-11 | -1.05 | 0.011 | -0.002 | -95.455
-10.5 | -1.022 | 0.01037 | -0.003 | -98.563
-10 | -0.989 | 0.00996 | -0.004 | -99.343
-9.5 | -0.953 | 0.00952 | -0.005 | -100.09
-9 | -0.913 | 0.00911 | -0.006 | -100.287
-8.5 | -0.87 | 0.00879 | -0.007 | -99.022
-8 | -0.825 | 0.00779 | -0.008 | -105.917
-7.5 | -0.778 | 0.00836 | -0.009 | -93.058
-7 | -0.725 | 0.00799 | -0.01 | -90.726
-6.5 | -0.67 | 0.00766 | -0.011 | -87.476
-6 | -0.614 | 0.00746 | -0.011 | -82.359
-5.5 | -0.557 | 0.0072 | -0.012 | -77.309
-5 | -0.498 | 0.00702 | -0.013 | -71.03
-4.5 | -0.439 | 0.00675 | -0.014 | -65.075
-4 | -0.379 | 0.0066 | -0.015 | -57.523
-3.5 | -0.319 | 0.00646 | -0.016 | -49.414
-3 | -0.258 | 0.00582 | -0.017 | -44.408
-2.5 | -0.197 | 0.00557 | -0.018 | -35.446
-2 | -0.136 | 0.00536 | -0.019 | -25.385
-1.5 | -0.075 | 0.00521 | -0.02 | -14.357
-1 | -0.013 | 0.00506 | -0.021 | -2.604
-0.5 | 0.048 | 0.00493 | -0.022 | 9.831
0 | 0.11 | 0.00514 | -0.023 | 21.404
0.5 | 0.172 | 0.00498 | -0.024 | 34.476
1 | 0.233 | 0.00518 | -0.024 | 44.998
1.5 | 0.295 | 0.00542 | -0.025 | 54.42
2 | 0.356 | 0.00562 | -0.026 | 63.47
2.5 | 0.417 | 0.00592 | -0.027 | 70.398
3 | 0.477 | 0.00615 | -0.028 | 77.611
3.5 | 0.537 | 0.00657 | -0.029 | 81.808
4 | 0.597 | 0.00711 | -0.03 | 83.927
4.5 | 0.656 | 0.00737 | -0.031 | 88.996
5 | 0.714 | 0.0076 | -0.032 | 93.961
5.5 | 0.771 | 0.00793 | -0.033 | 97.293
6 | 0.827 | 0.00819 | -0.034 | 100.949
6.5 | 0.881 | 0.00851 | -0.034 | 103.446
7 | 0.932 | 0.00881 | -0.035 | 105.766
7.5 | 0.979 | 0.0084 | -0.036 | 116.614
8 | 1.024 | 0.00927 | -0.037 | 110.56
8.5 | 1.067 | 0.00961 | -0.038 | 110.969
9 | 1.106 | 0.01007 | -0.038 | 109.853
9.5 | 1.141 | 0.01052 | -0.039 | 108.493
10 | 1.173 | 0.01094 | -0.04 | 107.223
10.5 | 1.201 | 0.01159 | -0.041 | 103.647
11 | 1.225 | 0.01217 | -0.041 | 100.606
11.5 | 1.245 | 0.01276 | -0.042 | 97.507
12 | 1.259 | 0.0134 | -0.043 | 93.992
12.5 | 1.265 | 0.01427 | -0.044 | 88.612
13 | 1.265 | 0.01525 | -0.044 | 82.965
13.5 | 1.261 | 0.0162 | -0.045 | 77.835
14 | 1.251 | 0.01732 | -0.045 | 72.218
14.5 | 1.236 | 0.01873 | -0.046 | 66.006
15 | 1.218 | 0.02019 | -0.047 | 60.326
15.5 | 1.194 | 0.02209 | -0.047 | 54.062
16 | 1.168 | 0.02421 | -0.047 | 48.232
16.5 | 1.141 | 0.02568 | -0.048 | 44.42
17 | 1.107 | 0.02897 | -0.048 | 38.213
17.5 | 1.065 | 0.0354 | -0.048 | 30.069

## 140. Re 18M Mach 0.10 (2)
BIGFOIL.COM POLAR EXPORT
NACA65-116
NACA65-116 |  |  |  | Cl Max: | 1.7653 | at alpha= | 20 | deg
XFOIL ncrit=9 |  |  |  | L/D Max: | 125.327 | at alpha= | 10.5 | deg
Re: | 18000000 |  |  | Cd Min: | 0.03761 | at alpha= | 20 | deg
Mach: | 0.1 |  |  | Cl=0 at alpha= | -0.81763 | deg
|  |  |  | @ Cl=0.1, Cd= | 0.0034414
|  |  |  | @ Cl=0.4, Cd= | 0.0053625
|  |  |  | @ Cl=0.6, Cd= | 0.0064444
alpha (deg) | Cl | Cd | Cm | Cl/Cd
-20 | -1.7259 | 0.03356 | -0.0405 | -51.4273
-19.5 | -1.7154 | 0.0301 | -0.0394 | -56.99
-19 | -1.6967 | 0.02737 | -0.0384 | -61.9912
-18.5 | -1.6688 | 0.025 | -0.0383 | -66.752
-17.5 | -1.5827 | 0.02086 | -0.0425 | -75.8725
-17 | -1.5276 | 0.01933 | -0.0462 | -79.0274
-16.5 | -1.5021 | 0.01799 | -0.0436 | -83.4964
-16 | -1.4746 | 0.01673 | -0.0411 | -88.1411
-15.5 | -1.4451 | 0.01563 | -0.0387 | -92.4568
-14.5 | -1.3842 | 0.01366 | -0.0333 | -101.3324
-14 | -1.3536 | 0.0128 | -0.0303 | -105.75
-13.5 | -1.3231 | 0.01202 | -0.027 | -110.0749
-13 | -1.2948 | 0.01131 | -0.023 | -114.4828
-12.5 | -1.2698 | 0.01079 | -0.0178 | -117.683
-12 | -1.2268 | 0.01035 | -0.016 | -118.5314
-11.5 | -1.1805 | 0.00994 | -0.0147 | -118.7626
-11 | -1.1323 | 0.00956 | -0.0138 | -118.4414
-10.5 | -1.0824 | 0.00919 | -0.0131 | -117.7802
-10 | -1.0321 | 0.00881 | -0.0125 | -117.151
-9.5 | -0.9807 | 0.00844 | -0.0121 | -116.1967
-9 | -0.9278 | 0.00812 | -0.0119 | -114.2611
-8.5 | -0.8737 | 0.00784 | -0.0119 | -111.4413
-8 | -0.819 | 0.00759 | -0.0121 | -107.9051
-7.5 | -0.7639 | 0.00732 | -0.0123 | -104.3579
-7 | -0.7085 | 0.00705 | -0.0125 | -100.4965
-6.5 | -0.652 | 0.00683 | -0.013 | -95.4612
-6 | -0.5953 | 0.00664 | -0.0135 | -89.6536
-5.5 | -0.5384 | 0.00641 | -0.014 | -83.9938
-5 | -0.4809 | 0.00624 | -0.0146 | -77.0673
-4.5 | -0.4233 | 0.00605 | -0.0152 | -69.9669
-4 | -0.3653 | 0.00586 | -0.0159 | -62.3379
-3.5 | -0.3075 | 0.00566 | -0.0166 | -54.3286
-3 | -0.2501 | 0.00539 | -0.0173 | -46.4007
-2.5 | -0.1923 | 0.00511 | -0.018 | -37.6321
-2 | -0.1349 | 0.00482 | -0.0187 | -27.9876
-1.5 | -0.0773 | 0.00451 | -0.0194 | -17.1397
-1 | -0.0209 | 0.00394 | -0.0201 | -5.3046
-0.5 | 0.0364 | 0.00347 | -0.021 | 10.4899
0 | 0.0959 | 0.00344 | -0.022 | 27.8779
0.5 | 0.1555 | 0.00346 | -0.023 | 44.9422
1 | 0.2133 | 0.0037 | -0.0237 | 57.6486
1.5 | 0.2667 | 0.00441 | -0.0238 | 60.4762
2 | 0.3213 | 0.00493 | -0.0241 | 65.1724
2.5 | 0.3781 | 0.00523 | -0.0246 | 72.2945
3 | 0.4343 | 0.00557 | -0.025 | 77.9713
3.5 | 0.4905 | 0.00591 | -0.0254 | 82.9949
4.5 | 0.6032 | 0.00646 | -0.0262 | 93.3746
5 | 0.6599 | 0.00668 | -0.0267 | 98.7874
5.5 | 0.7165 | 0.00688 | -0.0272 | 104.1424
6 | 0.7723 | 0.00713 | -0.0275 | 108.317
6.5 | 0.8282 | 0.00736 | -0.0278 | 112.5272
7 | 0.883 | 0.00762 | -0.0279 | 115.8793
7.5 | 0.9373 | 0.00791 | -0.028 | 118.4956
8 | 0.9913 | 0.00817 | -0.028 | 121.3341
8.5 | 1.0443 | 0.00848 | -0.0278 | 123.1486
9 | 1.0956 | 0.00884 | -0.0273 | 123.9367
9.5 | 1.1463 | 0.0092 | -0.0267 | 124.5978
10 | 1.1963 | 0.00955 | -0.026 | 125.267
10.5 | 1.2445 | 0.00993 | -0.025 | 125.3273
11 | 1.29 | 0.01037 | -0.0236 | 124.3973
11.5 | 1.3293 | 0.01083 | -0.0209 | 122.7424
12 | 1.3569 | 0.0114 | -0.0161 | 119.0263
12.5 | 1.3894 | 0.01199 | -0.0126 | 115.8799
13 | 1.4224 | 0.01268 | -0.0095 | 112.1767
13.5 | 1.4552 | 0.01344 | -0.0066 | 108.2738
14 | 1.4873 | 0.01433 | -0.0038 | 103.7893
14.5 | 1.5167 | 0.01539 | -0.0009 | 98.551
15 | 1.5453 | 0.01658 | 0.0019 | 93.2027
15.5 | 1.5704 | 0.01803 | 0.0048 | 87.0993
16 | 1.596 | 0.01953 | 0.0074 | 81.7204
16.5 | 1.6221 | 0.02105 | 0.0098 | 77.0594
17.5 | 1.6709 | 0.02439 | 0.0141 | 68.5076
18 | 1.6934 | 0.0265 | 0.0159 | 63.9019
18.5 | 1.7151 | 0.0288 | 0.0175 | 59.5521
19 | 1.7265 | 0.03198 | 0.0193 | 53.9869
19.5 | 1.7498 | 0.03442 | 0.0202 | 50.8367
20 | 1.7653 | 0.03761 | 0.0211 | 46.937

## 141. Re 18M Mach 0.25 (1)
BIGFOIL.COM POLAR EXPORT
NACA65-116
NACA65-116 |  |  |  | Cl Max: | 1.199 | at alpha= | 11.5 | deg
JavaFoil+Calcfoil stall+Eppler ext transition |  |  |  | L/D Max: | 119.704 | at alpha= | 7 | deg
Re: | 18000000 |  |  | Cd Min: | 0.00496 | at alpha= | -0.5 | deg
Mach: | 0.25 |  |  | Cl=0 at alpha= | -0.89062 | deg
|  |  |  | @ Cl=0.1, Cd= | 0.0051029
|  |  |  | @ Cl=0.4, Cd= | 0.0058145
|  |  |  | @ Cl=0.6, Cd= | 0.0071679
alpha (deg) | Cl | Cd | Cm | Cl/Cd
-17 | -0.632 | 0.12434 | 0.005 | -5.085
-16.5 | -0.682 | 0.11217 | 0.004 | -6.076
-16 | -0.729 | 0.10076 | 0.004 | -7.232
-15.5 | -0.785 | 0.08018 | 0.004 | -9.785
-15 | -0.879 | 0.04099 | 0.004 | -21.441
-14.5 | -0.948 | 0.0246 | 0.004 | -38.524
-14 | -0.985 | 0.02038 | 0.003 | -48.332
-13.5 | -1.013 | 0.01771 | 0.002 | -57.176
-13 | -1.027 | 0.01678 | 0.001 | -61.242
-12.5 | -1.039 | 0.01515 | 0 | -68.565
-12 | -1.042 | 0.01389 | -0.001 | -75.027
-11.5 | -1.038 | 0.01278 | -0.001 | -81.225
-11 | -1.027 | 0.01194 | -0.002 | -85.956
-10.5 | -1.009 | 0.01119 | -0.003 | -90.141
-10 | -0.985 | 0.01054 | -0.004 | -93.461
-9.5 | -0.955 | 0.01004 | -0.005 | -95.063
-9 | -0.92 | 0.00958 | -0.006 | -95.963
-8.5 | -0.88 | 0.00916 | -0.007 | -96.099
-8 | -0.837 | 0.00882 | -0.008 | -94.865
-7.5 | -0.79 | 0.00845 | -0.009 | -93.445
-7 | -0.739 | 0.00748 | -0.01 | -98.78
-6.5 | -0.686 | 0.00796 | -0.011 | -86.207
-6 | -0.629 | 0.00772 | -0.012 | -81.534
-5.5 | -0.571 | 0.00742 | -0.013 | -76.911
-5 | -0.511 | 0.00712 | -0.014 | -71.791
-4.5 | -0.451 | 0.00694 | -0.015 | -64.934
-4 | -0.39 | 0.0067 | -0.016 | -58.118
-3.5 | -0.328 | 0.00655 | -0.017 | -50.023
-3 | -0.265 | 0.0059 | -0.017 | -44.994
-2.5 | -0.203 | 0.00564 | -0.018 | -35.96
-2 | -0.14 | 0.00542 | -0.019 | -25.809
-1.5 | -0.077 | 0.00521 | -0.02 | -14.735
-1 | -0.014 | 0.00505 | -0.021 | -2.683
-0.5 | 0.05 | 0.00496 | -0.022 | 10.027
0 | 0.113 | 0.00514 | -0.023 | 22.022
0.5 | 0.176 | 0.00505 | -0.024 | 34.957
1 | 0.24 | 0.00525 | -0.025 | 45.695
1.5 | 0.303 | 0.00544 | -0.026 | 55.655
2 | 0.366 | 0.00565 | -0.027 | 64.847
2.5 | 0.428 | 0.00595 | -0.028 | 71.918
3 | 0.49 | 0.00627 | -0.029 | 78.15
3.5 | 0.552 | 0.00668 | -0.03 | 82.586
4 | 0.613 | 0.0073 | -0.031 | 83.985
4.5 | 0.673 | 0.00761 | -0.032 | 88.448
5 | 0.733 | 0.00788 | -0.033 | 93.002
5.5 | 0.791 | 0.00815 | -0.034 | 96.97
6 | 0.847 | 0.00854 | -0.034 | 99.194
6.5 | 0.899 | 0.00852 | -0.035 | 105.575
7 | 0.949 | 0.00793 | -0.036 | 119.704
7.5 | 0.995 | 0.00929 | -0.037 | 107.174
8 | 1.038 | 0.00968 | -0.038 | 107.313
8.5 | 1.077 | 0.01013 | -0.039 | 106.315
9 | 1.111 | 0.01066 | -0.039 | 104.289
9.5 | 1.141 | 0.01122 | -0.04 | 101.638
10 | 1.165 | 0.01186 | -0.041 | 98.226
10.5 | 1.183 | 0.01242 | -0.042 | 95.251
11 | 1.194 | 0.01327 | -0.042 | 89.966
11.5 | 1.199 | 0.0141 | -0.043 | 85.008
12 | 1.196 | 0.01501 | -0.044 | 79.665
12.5 | 1.179 | 0.01616 | -0.044 | 72.958
13 | 1.153 | 0.01749 | -0.045 | 65.915
13.5 | 1.118 | 0.01917 | -0.046 | 58.32
14 | 1.075 | 0.02118 | -0.046 | 50.725
14.5 | 1.021 | 0.02427 | -0.046 | 42.076
15 | 0.951 | 0.03128 | -0.046 | 30.419
15.5 | 0.8 | 0.08843 | -0.035 | 9.042
16 | 0.728 | 0.10854 | -0.031 | 6.712
16.5 | 0.664 | 0.12309 | -0.028 | 5.396

## 142. Re 18M Mach 0.25 (2)
BIGFOIL.COM POLAR EXPORT
NACA65-116
NACA65-116 |  |  |  | Cl Max: | 1.7273 | at alpha= | 20 | deg
XFOIL ncrit=9 |  |  |  | L/D Max: | 122.282 | at alpha= | 9.5 | deg
Re: | 18000000 |  |  | Cd Min: | 0.05487 | at alpha= | 20 | deg
Mach: | 0.25 |  |  | Cl=0 at alpha= | -0.8145 | deg
|  |  |  | @ Cl=0.1, Cd= | 0.0034304
|  |  |  | @ Cl=0.4, Cd= | 0.0053535
|  |  |  | @ Cl=0.6, Cd= | 0.0064722
alpha (deg) | Cl | Cd | Cm | Cl/Cd
-20 | -1.6668 | 0.05245 | -0.0563 | -31.7788
-19.5 | -1.6733 | 0.04615 | -0.0565 | -36.2579
-19 | -1.6748 | 0.04059 | -0.0561 | -41.2614
-18.5 | -1.6596 | 0.03641 | -0.0555 | -45.5809
-18 | -1.6262 | 0.03194 | -0.0584 | -50.9142
-17.5 | -1.6348 | 0.02892 | -0.0517 | -56.5284
-17 | -1.5356 | 0.02507 | -0.0645 | -61.2525
-16.5 | -1.5108 | 0.02301 | -0.0619 | -65.6584
-16 | -1.4865 | 0.02103 | -0.0588 | -70.6847
-15.5 | -1.4585 | 0.0193 | -0.0558 | -75.5699
-15 | -1.428 | 0.01778 | -0.0527 | -80.315
-14.5 | -1.3972 | 0.01637 | -0.0495 | -85.3513
-14 | -1.3637 | 0.01517 | -0.0463 | -89.8945
-13.5 | -1.3306 | 0.01404 | -0.0429 | -94.7721
-13 | -1.2989 | 0.01295 | -0.0391 | -100.3012
-12.5 | -1.2666 | 0.01201 | -0.035 | -105.4621
-12 | -1.2325 | 0.01128 | -0.0309 | -109.2642
-11.5 | -1.2052 | 0.0106 | -0.0253 | -113.6981
-11 | -1.1651 | 0.01014 | -0.0217 | -114.9014
-10.5 | -1.1162 | 0.0097 | -0.0197 | -115.0722
-10 | -1.0648 | 0.00929 | -0.0182 | -114.6179
-9.5 | -1.0124 | 0.00888 | -0.0169 | -114.009
-9 | -0.9589 | 0.00846 | -0.0159 | -113.3452
-8.5 | -0.9036 | 0.00812 | -0.0152 | -111.2808
-8 | -0.847 | 0.00781 | -0.0148 | -108.4507
-7.5 | -0.7896 | 0.00755 | -0.0147 | -104.5828
-7 | -0.7322 | 0.00725 | -0.0145 | -100.9931
-6.5 | -0.674 | 0.00699 | -0.0146 | -96.4235
-6 | -0.615 | 0.00677 | -0.0149 | -90.8419
-5.5 | -0.556 | 0.00653 | -0.0152 | -85.1455
-5 | -0.4966 | 0.00634 | -0.0156 | -78.3281
-4.5 | -0.4369 | 0.00613 | -0.0161 | -71.2724
-4 | -0.3769 | 0.00594 | -0.0167 | -63.4512
-3.5 | -0.317 | 0.00575 | -0.0174 | -55.1304
-3 | -0.2578 | 0.00545 | -0.0179 | -47.3028
-2.5 | -0.1983 | 0.00515 | -0.0186 | -38.5049
-2 | -0.1392 | 0.00484 | -0.0192 | -28.7603
-1.5 | -0.0798 | 0.00449 | -0.02 | -17.7728
-1 | -0.022 | 0.00389 | -0.0207 | -5.6555
-0.5 | 0.0373 | 0.00346 | -0.0215 | 10.7803
0 | 0.0989 | 0.00343 | -0.0226 | 28.8338
0.5 | 0.1606 | 0.00345 | -0.0236 | 46.5507
1 | 0.2209 | 0.00363 | -0.0245 | 60.854
1.5 | 0.2752 | 0.0044 | -0.0244 | 62.5455
2 | 0.3312 | 0.00495 | -0.0246 | 66.9091
2.5 | 0.3895 | 0.00529 | -0.025 | 73.6295
3 | 0.4474 | 0.00564 | -0.0254 | 79.3262
3.5 | 0.505 | 0.00601 | -0.0256 | 84.0266
4 | 0.5629 | 0.00632 | -0.0259 | 89.0665
4.5 | 0.6214 | 0.00656 | -0.0262 | 94.7256
5 | 0.68 | 0.00681 | -0.0265 | 99.8532
5.5 | 0.7383 | 0.00704 | -0.0267 | 104.8722
6 | 0.7963 | 0.00729 | -0.0268 | 109.2318
6.5 | 0.8537 | 0.00756 | -0.0267 | 112.9233
7 | 0.9101 | 0.00786 | -0.0264 | 115.7888
7.5 | 0.9665 | 0.00815 | -0.0261 | 118.589
8 | 1.0218 | 0.00846 | -0.0255 | 120.7801
8.5 | 1.0751 | 0.00885 | -0.0246 | 121.4802
9 | 1.1274 | 0.00924 | -0.0233 | 122.013
9.5 | 1.1788 | 0.00964 | -0.0219 | 122.2822
10 | 1.2274 | 0.01007 | -0.0199 | 121.8868
10.5 | 1.2645 | 0.01054 | -0.0158 | 119.9715
11 | 1.2957 | 0.01118 | -0.0107 | 115.8945
11.5 | 1.3303 | 0.01189 | -0.0067 | 111.8839
12 | 1.366 | 0.01269 | -0.003 | 107.6438
12.5 | 1.4016 | 0.01358 | 0.0005 | 103.2106
13 | 1.436 | 0.01462 | 0.0039 | 98.2216
13.5 | 1.4677 | 0.01587 | 0.0074 | 92.4827
14 | 1.4982 | 0.01729 | 0.0108 | 86.6512
14.5 | 1.5257 | 0.01897 | 0.0143 | 80.427
15 | 1.5553 | 0.02064 | 0.0173 | 75.3537
15.5 | 1.5834 | 0.02249 | 0.0202 | 70.4046
16 | 1.6096 | 0.02455 | 0.0231 | 65.5642
16.5 | 1.6332 | 0.02686 | 0.0258 | 60.8042
17 | 1.6553 | 0.0293 | 0.0285 | 56.4949
17.5 | 1.6731 | 0.03249 | 0.0307 | 51.4958
18 | 1.6887 | 0.03608 | 0.0325 | 46.8043
18.5 | 1.7017 | 0.04009 | 0.0339 | 42.447
19 | 1.7083 | 0.0449 | 0.0349 | 38.0468
19.5 | 1.7202 | 0.04955 | 0.0353 | 34.7164
20 | 1.7273 | 0.05487 | 0.0352 | 31.4799

## 143. Re 18M Mach 0.50 (1)
BIGFOIL.COM POLAR EXPORT
NACA65-116
NACA65-116 |  |  |  | Cl Max: | 1.156 | at alpha= | 20 | deg
JavaFoil+Calcfoil stall+Eppler ext transition |  |  |  | L/D Max: | 95.23 | at alpha= | 6 | deg
Re: | 18000000 |  |  | Cd Min: | 0.00508 | at alpha= | 0 | deg
Mach: | 0.5 |  |  | Cl=0 at alpha= | -0.89437 | deg
|  |  |  | @ Cl=0.1, Cd= | 0.0050837
|  |  |  | @ Cl=0.4, Cd= | 0.0060137
|  |  |  | @ Cl=0.6, Cd= | 0.0076684
alpha (deg) | Cl | Cd | Cm | Cl/Cd
-20 | -1.066 | 0.18341 | 0.009 | -5.815
-19.5 | -1.038 | 0.17584 | 0.008 | -5.901
-19 | -1.009 | 0.17369 | 0.008 | -5.811
-18.5 | -0.981 | 0.16529 | 0.007 | -5.937
-18 | -0.953 | 0.15944 | 0.006 | -5.975
-17.5 | -0.928 | 0.14503 | 0.006 | -6.402
-17 | -0.899 | 0.13745 | 0.005 | -6.544
-16.5 | -0.871 | 0.13493 | 0.005 | -6.455
-16 | -0.843 | 0.12683 | 0.004 | -6.644
-15.5 | -0.823 | 0.10558 | 0.004 | -7.799
-15 | -0.802 | 0.09426 | 0.004 | -8.508
-14.5 | -0.78 | 0.08371 | 0.003 | -9.323
-14 | -0.826 | 0.03707 | 0.003 | -22.278
-13.5 | -0.819 | 0.02579 | 0.002 | -31.745
-13 | -0.681 | 0.08568 | 0.001 | -7.943
-12.5 | -0.734 | 0.03281 | 0 | -22.36
-12 | -0.732 | 0.02056 | -0.001 | -35.581
-11.5 | -0.705 | 0.01774 | -0.002 | -39.761
-11 | -0.676 | 0.01601 | -0.003 | -42.221
-10.5 | -0.538 | 0.0676 | -0.002 | -7.965
-10 | -0.607 | 0.01621 | -0.005 | -37.434
-9.5 | -0.58 | 0.01378 | -0.006 | -42.097
-9 | -0.549 | 0.01272 | -0.007 | -43.12
-8.5 | -0.737 | 0.01263 | -0.008 | -58.387
-8 | -0.813 | 0.01104 | -0.009 | -73.645
-7.5 | -0.81 | 0.01027 | -0.01 | -78.848
-7 | -0.78 | 0.00967 | -0.011 | -80.653
-6.5 | -0.734 | 0.00915 | -0.012 | -80.226
-6 | -0.681 | 0.00865 | -0.013 | -78.791
-5.5 | -0.624 | 0.00827 | -0.014 | -75.41
-5 | -0.562 | 0.0079 | -0.015 | -71.183
-4.5 | -0.499 | 0.007 | -0.016 | -71.243
-4 | -0.434 | 0.00737 | -0.017 | -58.874
-3.5 | -0.365 | 0.00712 | -0.018 | -51.34
-3 | -0.296 | 0.00633 | -0.02 | -46.825
-2.5 | -0.227 | 0.00604 | -0.021 | -37.506
-2 | -0.156 | 0.0057 | -0.022 | -27.437
-1.5 | -0.086 | 0.00543 | -0.023 | -15.825
-1 | -0.015 | 0.00523 | -0.024 | -2.893
-0.5 | 0.056 | 0.00509 | -0.025 | 10.931
0 | 0.126 | 0.00508 | -0.026 | 24.907
0.5 | 0.197 | 0.00527 | -0.027 | 37.455
1 | 0.268 | 0.00544 | -0.028 | 49.244
1.5 | 0.339 | 0.0057 | -0.029 | 59.401
2 | 0.409 | 0.00606 | -0.03 | 67.585
2.5 | 0.478 | 0.00646 | -0.031 | 73.92
3 | 0.547 | 0.00685 | -0.032 | 79.851
3.5 | 0.615 | 0.0079 | -0.033 | 77.887
4 | 0.681 | 0.0076 | -0.034 | 89.596
4.5 | 0.744 | 0.00839 | -0.035 | 88.664
5 | 0.806 | 0.00877 | -0.036 | 91.838
5.5 | 0.864 | 0.00919 | -0.037 | 93.96
6 | 0.916 | 0.00962 | -0.038 | 95.23
6.5 | 0.959 | 0.01023 | -0.039 | 93.774
7 | 0.99 | 0.01083 | -0.04 | 91.343
7.5 | 0.999 | 0.01169 | -0.041 | 85.462
8 | 0.965 | 0.0127 | -0.042 | 75.984
8.5 | 0.634 | 0.01437 | -0.042 | 44.125
9 | 0.555 | 0.05635 | -0.025 | 9.842
9.5 | 0.699 | 0.0152 | -0.044 | 46.001
10 | 0.729 | 0.01686 | -0.045 | 43.236
10.5 | 0.752 | 0.02005 | -0.045 | 37.496
11 | 0.662 | 0.07371 | -0.026 | 8.986
11.5 | 0.823 | 0.01922 | -0.047 | 42.794
12 | 0.847 | 0.0225 | -0.048 | 37.665
12.5 | 0.867 | 0.02735 | -0.048 | 31.69
13 | 0.793 | 0.07613 | -0.036 | 10.421
13.5 | 0.931 | 0.02836 | -0.05 | 32.825
14 | 0.95 | 0.03378 | -0.05 | 28.115
14.5 | 0.944 | 0.05107 | -0.047 | 18.491
15 | 0.886 | 0.11198 | -0.033 | 7.914
15.5 | 0.908 | 0.12757 | -0.032 | 7.119
16 | 0.937 | 0.12828 | -0.033 | 7.305
16.5 | 0.966 | 0.13658 | -0.035 | 7.072
17 | 0.994 | 0.14297 | -0.036 | 6.953
17.5 | 1.019 | 0.15373 | -0.035 | 6.626
18 | 1.047 | 0.16039 | -0.037 | 6.526
18.5 | 1.076 | 0.16176 | -0.038 | 6.651
19 | 1.104 | 0.16949 | -0.039 | 6.511
19.5 | 1.128 | 0.19342 | -0.039 | 5.832
20 | 1.156 | 0.19555 | -0.04 | 5.911

## 144. Re 18M Mach 0.50 (2)
BIGFOIL.COM POLAR EXPORT
NACA65-116
NACA65-116 |  |  |  | Cl Max: | 1.185 | at alpha= | 10 | deg
XFOIL ncrit=9 |  |  |  | L/D Max: | 109.988 | at alpha= | 6.5 | deg
Re: | 18000000 |  |  | Cd Min: | 0.11945 | at alpha= | 15 | deg
Mach: | 0.5 |  |  | Cl=0 at alpha= | -99 | deg
|  |  |  | @ Cl=0.1, Cd= | 0.00341
|  |  |  | @ Cl=0.4, Cd= | 0.0051413
|  |  |  | @ Cl=0.6, Cd= | 0.0067054
alpha (deg) | Cl | Cd | Cm | Cl/Cd
0 | 0.1127 | 0.00341 | -0.0253 | 33.0499
0.5 | 0.1837 | 0.00343 | -0.0265 | 53.5569
1 | 0.2544 | 0.0035 | -0.0276 | 72.6857
1.5 | 0.316 | 0.00423 | -0.0274 | 74.7045
2.5 | 0.4386 | 0.00556 | -0.0264 | 78.8849
3 | 0.502 | 0.00604 | -0.0259 | 83.1126
3.5 | 0.5641 | 0.00653 | -0.0251 | 86.3859
4 | 0.6296 | 0.00685 | -0.0246 | 91.9124
4.5 | 0.6955 | 0.00715 | -0.0239 | 97.2727
5 | 0.7603 | 0.00747 | -0.0228 | 101.7805
5.5 | 0.8248 | 0.00779 | -0.0214 | 105.8793
6 | 0.8866 | 0.00818 | -0.0193 | 108.3863
6.5 | 0.9459 | 0.0086 | -0.0164 | 109.9884
7 | 0.9925 | 0.00903 | -0.011 | 109.9114
7.5 | 1.0343 | 0.00968 | -0.0049 | 106.8492
8 | 1.0777 | 0.01053 | 0.0007 | 102.3457
8.5 | 1.1202 | 0.01159 | 0.0063 | 96.6523
9 | 1.1587 | 0.01301 | 0.0124 | 89.0623
9.5 | 1.1828 | 0.01519 | 0.0195 | 77.867
10 | 1.185 | 0.01861 | 0.0276 | 63.6754
10.5 | 1.1711 | 0.0232 | 0.0354 | 50.4784
11 | 1.1502 | 0.02891 | 0.0417 | 39.7855
11.5 | 1.123 | 0.03591 | 0.0456 | 31.2726
12 | 1.0857 | 0.04469 | 0.0468 | 24.294
12.5 | 1.0494 | 0.05467 | 0.0451 | 19.1952
13 | 1.0147 | 0.06596 | 0.0406 | 15.3836
13.5 | 0.9859 | 0.07817 | 0.0338 | 12.6123
14 | 0.9598 | 0.09171 | 0.0249 | 10.4656
14.5 | 0.9395 | 0.10571 | 0.0151 | 8.8875
15 | 0.925 | 0.11945 | 0.0059 | 7.7438

## 145. Re 20M Mach 0.00 (1)
BIGFOIL.COM POLAR EXPORT
NACA65-116
NACA65-116 |  |  |  | Cl Max: | 1.279 | at alpha= | 13 | deg
JavaFoil+Calcfoil stall+Eppler ext transition |  |  |  | L/D Max: | 120.476 | at alpha= | 8 | deg
Re: | 20000000 |  |  | Cd Min: | 0.00511 | at alpha= | -1 | deg
Mach: | 0 |  |  | Cl=0 at alpha= | -0.89344 | deg
|  |  |  | @ Cl=0.1, Cd= | 0.0052768
|  |  |  | @ Cl=0.4, Cd= | 0.0058312
|  |  |  | @ Cl=0.6, Cd= | 0.0070324
alpha (deg) | Cl | Cd | Cm | Cl/Cd
-19.5 | -0.91 | 0.09479 | 0.009 | -9.602
-19 | -0.985 | 0.05301 | 0.01 | -18.575
-18.5 | -1.019 | 0.04395 | 0.009 | -23.194
-18 | -1.047 | 0.03877 | 0.009 | -27.013
-17.5 | -1.076 | 0.03182 | 0.008 | -33.829
-17 | -1.096 | 0.02791 | 0.007 | -39.28
-16.5 | -1.115 | 0.02426 | 0.007 | -45.953
-16 | -1.128 | 0.02195 | 0.006 | -51.392
-15.5 | -1.138 | 0.01995 | 0.005 | -57.05
-15 | -1.146 | 0.01795 | 0.004 | -63.824
-14.5 | -1.148 | 0.01672 | 0.004 | -68.641
-14 | -1.145 | 0.01574 | 0.003 | -72.77
-13.5 | -1.14 | 0.01458 | 0.002 | -78.22
-13 | -1.131 | 0.01359 | 0.001 | -83.218
-12.5 | -1.118 | 0.01275 | 0 | -87.7
-12 | -1.101 | 0.01191 | -0.001 | -92.414
-11.5 | -1.079 | 0.01126 | -0.001 | -95.846
-11 | -1.053 | 0.01064 | -0.002 | -98.949
-10.5 | -1.024 | 0.01005 | -0.003 | -101.893
-10 | -0.99 | 0.00965 | -0.004 | -102.549
-9.5 | -0.953 | 0.00928 | -0.005 | -102.635
-9 | -0.912 | 0.00888 | -0.006 | -102.789
-8.5 | -0.869 | 0.00856 | -0.007 | -101.54
-8 | -0.825 | 0.00844 | -0.008 | -97.723
-7.5 | -0.775 | 0.00811 | -0.009 | -95.586
-7 | -0.722 | 0.00777 | -0.01 | -92.996
-6.5 | -0.667 | 0.00756 | -0.01 | -88.225
-6 | -0.611 | 0.00729 | -0.011 | -83.845
-5.5 | -0.554 | 0.0071 | -0.012 | -78.049
-5 | -0.496 | 0.00685 | -0.013 | -72.406
-4.5 | -0.437 | 0.00668 | -0.014 | -65.442
-4 | -0.378 | 0.00647 | -0.015 | -58.379
-3.5 | -0.318 | 0.00633 | -0.016 | -50.182
-3 | -0.257 | 0.0058 | -0.017 | -44.325
-2.5 | -0.196 | 0.00558 | -0.018 | -35.223
-2 | -0.135 | 0.00544 | -0.019 | -24.916
-1.5 | -0.074 | 0.00524 | -0.02 | -14.209
-1 | -0.013 | 0.00511 | -0.021 | -2.563
-0.5 | 0.048 | 0.00526 | -0.022 | 9.158
0 | 0.11 | 0.00528 | -0.022 | 20.738
0.5 | 0.171 | 0.00527 | -0.023 | 32.385
1 | 0.232 | 0.00525 | -0.024 | 44.23
1.5 | 0.293 | 0.00545 | -0.025 | 53.859
2 | 0.355 | 0.00561 | -0.026 | 63.266
2.5 | 0.414 | 0.0059 | -0.027 | 70.284
3 | 0.475 | 0.00611 | -0.028 | 77.66
3.5 | 0.535 | 0.00683 | -0.029 | 78.332
4 | 0.594 | 0.00701 | -0.03 | 84.777
4.5 | 0.653 | 0.00723 | -0.031 | 90.287
5 | 0.711 | 0.00747 | -0.032 | 95.107
5.5 | 0.768 | 0.0077 | -0.032 | 99.649
6 | 0.823 | 0.00805 | -0.033 | 102.283
6.5 | 0.877 | 0.00835 | -0.034 | 105.016
7 | 0.929 | 0.00863 | -0.035 | 107.59
7.5 | 0.977 | 0.00861 | -0.036 | 113.454
8 | 1.022 | 0.00849 | -0.037 | 120.476
8.5 | 1.065 | 0.00936 | -0.038 | 113.859
9 | 1.105 | 0.0098 | -0.038 | 112.68
9.5 | 1.141 | 0.01027 | -0.039 | 111.066
10 | 1.174 | 0.01066 | -0.04 | 110.144
10.5 | 1.204 | 0.01115 | -0.041 | 107.922
11 | 1.229 | 0.01173 | -0.041 | 104.75
11.5 | 1.251 | 0.01232 | -0.042 | 101.485
12 | 1.267 | 0.01304 | -0.043 | 97.171
12.5 | 1.276 | 0.01371 | -0.043 | 93.03
13 | 1.279 | 0.01462 | -0.044 | 87.492
13.5 | 1.278 | 0.01549 | -0.045 | 82.532
14 | 1.273 | 0.01651 | -0.045 | 77.103
14.5 | 1.262 | 0.01775 | -0.046 | 71.12
15 | 1.248 | 0.01903 | -0.046 | 65.571
15.5 | 1.23 | 0.02048 | -0.047 | 60.079
16 | 1.208 | 0.02245 | -0.047 | 53.824
16.5 | 1.185 | 0.02403 | -0.048 | 49.314
17 | 1.158 | 0.0263 | -0.048 | 44.036
17.5 | 1.12 | 0.03207 | -0.048 | 34.94
18 | 1.077 | 0.04077 | -0.048 | 26.428

## 146. Re 20M Mach 0.00 (2)
BIGFOIL.COM POLAR EXPORT
NACA65-116
NACA65-116 |  |  |  | Cl Max: | 1.7809 | at alpha= | 20 | deg
XFOIL ncrit=9 |  |  |  | L/D Max: | 128.582 | at alpha= | 10.5 | deg
Re: | 20000000 |  |  | Cd Min: | 0.03405 | at alpha= | 20 | deg
Mach: | 0 |  |  | Cl=0 at alpha= | -0.82332 | deg
|  |  |  | @ Cl=0.1, Cd= | 0.0034724
|  |  |  | @ Cl=0.4, Cd= | 0.0053571
|  |  |  | @ Cl=0.6, Cd= | 0.0063363
alpha (deg) | Cl | Cd | Cm | Cl/Cd
-20 | -1.739 | 0.03043 | -0.0364 | -57.1476
-19.5 | -1.7291 | 0.02716 | -0.0351 | -63.6635
-19 | -1.6994 | 0.02485 | -0.0356 | -68.3863
-18 | -1.6487 | 0.02104 | -0.0333 | -78.3603
-17.5 | -1.5591 | 0.01927 | -0.0444 | -80.9081
-17 | -1.5359 | 0.01801 | -0.0416 | -85.2804
-16.5 | -1.5092 | 0.01679 | -0.0393 | -89.8868
-16 | -1.4812 | 0.01566 | -0.0369 | -94.5849
-15.5 | -1.4513 | 0.01467 | -0.0345 | -98.9298
-15 | -1.4198 | 0.01381 | -0.0321 | -102.8096
-14.5 | -1.39 | 0.01295 | -0.0292 | -107.3359
-14 | -1.3593 | 0.0122 | -0.0262 | -111.418
-13.5 | -1.3302 | 0.01151 | -0.0226 | -115.5691
-13 | -1.3072 | 0.01092 | -0.0175 | -119.707
-12.5 | -1.2697 | 0.01044 | -0.0149 | -121.6188
-12 | -1.2249 | 0.01002 | -0.0136 | -122.2455
-11.5 | -1.1778 | 0.00965 | -0.0127 | -122.0518
-11 | -1.129 | 0.00928 | -0.012 | -121.6595
-10.5 | -1.0789 | 0.00895 | -0.0116 | -120.5475
-10 | -1.0282 | 0.00858 | -0.0112 | -119.8368
-9.5 | -0.9768 | 0.00824 | -0.011 | -118.5437
-9 | -0.9239 | 0.00792 | -0.011 | -116.654
-8.5 | -0.8701 | 0.00767 | -0.0111 | -113.442
-8 | -0.8154 | 0.00742 | -0.0114 | -109.8922
-7.5 | -0.7605 | 0.00717 | -0.0117 | -106.0669
-7 | -0.7053 | 0.00691 | -0.012 | -102.0695
-6.5 | -0.6492 | 0.0067 | -0.0125 | -96.8955
-6 | -0.5926 | 0.00651 | -0.0131 | -91.0292
-5.5 | -0.536 | 0.00629 | -0.0136 | -85.2146
-5 | -0.4788 | 0.00613 | -0.0143 | -78.1077
-4.5 | -0.4214 | 0.00593 | -0.015 | -71.0624
-4 | -0.3638 | 0.00576 | -0.0157 | -63.1597
-3.5 | -0.3061 | 0.00559 | -0.0164 | -54.7585
-3 | -0.2488 | 0.00531 | -0.0171 | -46.855
-2.5 | -0.1914 | 0.00508 | -0.0178 | -37.6772
-2 | -0.1339 | 0.0048 | -0.0186 | -27.8958
-1 | -0.02 | 0.00408 | -0.0201 | -4.902
-0.5 | 0.0366 | 0.00355 | -0.0209 | 10.3099
0 | 0.0953 | 0.00347 | -0.0219 | 27.464
0.5 | 0.1544 | 0.0035 | -0.0228 | 44.1143
1 | 0.2106 | 0.00385 | -0.0234 | 54.7013
1.5 | 0.2644 | 0.00447 | -0.0236 | 59.1499
2 | 0.3193 | 0.00495 | -0.024 | 64.5051
3 | 0.4323 | 0.00552 | -0.025 | 78.3152
3.5 | 0.4885 | 0.00582 | -0.0255 | 83.9347
4 | 0.5446 | 0.00611 | -0.0259 | 89.1326
4.5 | 0.6009 | 0.00634 | -0.0264 | 94.7792
5 | 0.6574 | 0.00656 | -0.0269 | 100.2134
5.5 | 0.7138 | 0.00676 | -0.0274 | 105.5917
6 | 0.7695 | 0.00699 | -0.0278 | 110.0858
6.5 | 0.8251 | 0.00721 | -0.0282 | 114.4383
7 | 0.8797 | 0.00747 | -0.0284 | 117.7644
7.5 | 0.9339 | 0.00774 | -0.0286 | 120.6589
8 | 0.9878 | 0.00799 | -0.0287 | 123.6295
8.5 | 1.0407 | 0.00829 | -0.0286 | 125.5368
9 | 1.0921 | 0.00863 | -0.0283 | 126.5469
9.5 | 1.1431 | 0.00897 | -0.028 | 127.4359
10 | 1.1933 | 0.00929 | -0.0275 | 128.4499
10.5 | 1.2421 | 0.00966 | -0.0268 | 128.5818
11 | 1.2884 | 0.01007 | -0.0257 | 127.9444
11.5 | 1.3322 | 0.01053 | -0.0241 | 126.5147
12 | 1.3659 | 0.011 | -0.0206 | 124.1727
12.5 | 1.3964 | 0.01151 | -0.0166 | 121.3206
13 | 1.4286 | 0.01211 | -0.0133 | 117.9686
13.5 | 1.4608 | 0.01279 | -0.0103 | 114.2142
14 | 1.4928 | 0.01357 | -0.0076 | 110.0074
14.5 | 1.5227 | 0.01451 | -0.0047 | 104.9414
15 | 1.5511 | 0.01558 | -0.0019 | 99.5571
15.5 | 1.5768 | 0.01688 | 0.0009 | 93.4123
16 | 1.6033 | 0.01822 | 0.0035 | 87.9967
16.5 | 1.6298 | 0.01959 | 0.0058 | 83.1955
17 | 1.6548 | 0.02108 | 0.008 | 78.5009
17.5 | 1.6785 | 0.02256 | 0.0103 | 74.4016
18 | 1.7017 | 0.02445 | 0.0121 | 69.5992
18.5 | 1.724 | 0.0265 | 0.0137 | 65.0566
19 | 1.7384 | 0.02923 | 0.0155 | 59.4731
19.5 | 1.7632 | 0.03132 | 0.0165 | 56.2963
20 | 1.7809 | 0.03405 | 0.0175 | 52.3025

## 147. Re 20M Mach 0.10 (1)
BIGFOIL.COM POLAR EXPORT
NACA65-116
NACA65-116 |  |  |  | Cl Max: | 1.266 | at alpha= | 13 | deg
JavaFoil+Calcfoil stall+Eppler ext transition |  |  |  | L/D Max: | 127.127 | at alpha= | 8 | deg
Re: | 20000000 |  |  | Cd Min: | 0.00514 | at alpha= | -1 | deg
Mach: | 0.1 |  |  | Cl=0 at alpha= | -0.89344 | deg
|  |  |  | @ Cl=0.1, Cd= | 0.0052803
|  |  |  | @ Cl=0.4, Cd= | 0.0058287
|  |  |  | @ Cl=0.6, Cd= | 0.0070437
alpha (deg) | Cl | Cd | Cm | Cl/Cd
-19 | -0.895 | 0.08193 | 0.009 | -10.918
-18.5 | -0.954 | 0.05476 | 0.009 | -17.428
-18 | -0.988 | 0.04735 | 0.009 | -20.87
-17.5 | -1.027 | 0.03593 | 0.008 | -28.592
-17 | -1.053 | 0.03064 | 0.007 | -34.381
-16.5 | -1.073 | 0.0277 | 0.007 | -38.74
-16 | -1.096 | 0.02325 | 0.006 | -47.119
-15.5 | -1.11 | 0.02091 | 0.005 | -53.096
-15 | -1.118 | 0.01957 | 0.004 | -57.138
-14.5 | -1.128 | 0.01726 | 0.004 | -65.337
-14 | -1.129 | 0.01621 | 0.003 | -69.655
-13.5 | -1.127 | 0.01494 | 0.002 | -75.452
-13 | -1.121 | 0.01388 | 0.001 | -80.781
-12.5 | -1.11 | 0.01299 | 0 | -85.454
-12 | -1.095 | 0.01215 | -0.001 | -90.132
-11.5 | -1.075 | 0.01145 | -0.001 | -93.907
-11 | -1.051 | 0.01081 | -0.002 | -97.197
-10.5 | -1.023 | 0.01016 | -0.003 | -100.621
-10 | -0.99 | 0.00976 | -0.004 | -101.395
-9.5 | -0.954 | 0.00936 | -0.005 | -101.853
-9 | -0.914 | 0.00894 | -0.006 | -102.199
-8.5 | -0.871 | 0.00863 | -0.007 | -101.009
-8 | -0.826 | 0.00765 | -0.008 | -107.915
-7.5 | -0.778 | 0.0082 | -0.009 | -94.899
-7 | -0.725 | 0.00785 | -0.01 | -92.438
-6.5 | -0.67 | 0.00756 | -0.011 | -88.685
-6 | -0.614 | 0.00736 | -0.011 | -83.475
-5.5 | -0.557 | 0.00709 | -0.012 | -78.557
-5 | -0.498 | 0.00691 | -0.013 | -72.167
-4.5 | -0.439 | 0.00666 | -0.014 | -65.933
-4 | -0.379 | 0.00653 | -0.015 | -58.105
-3.5 | -0.319 | 0.00639 | -0.016 | -49.91
-3 | -0.258 | 0.00577 | -0.017 | -44.767
-2.5 | -0.197 | 0.00563 | -0.018 | -35.074
-2 | -0.136 | 0.00541 | -0.019 | -25.151
-1.5 | -0.075 | 0.00523 | -0.02 | -14.287
-1 | -0.013 | 0.00514 | -0.021 | -2.564
-0.5 | 0.048 | 0.00523 | -0.022 | 9.259
0 | 0.11 | 0.00529 | -0.023 | 20.824
0.5 | 0.172 | 0.00529 | -0.024 | 32.471
1 | 0.233 | 0.00526 | -0.024 | 44.319
1.5 | 0.295 | 0.00542 | -0.025 | 54.4
2 | 0.356 | 0.00567 | -0.026 | 62.828
2.5 | 0.417 | 0.00589 | -0.027 | 70.758
3 | 0.477 | 0.00613 | -0.028 | 77.89
3.5 | 0.537 | 0.00682 | -0.029 | 78.797
4 | 0.597 | 0.00703 | -0.03 | 84.92
4.5 | 0.656 | 0.0073 | -0.031 | 89.791
5 | 0.714 | 0.00757 | -0.032 | 94.359
5.5 | 0.771 | 0.00782 | -0.033 | 98.684
6 | 0.827 | 0.00807 | -0.034 | 102.416
6.5 | 0.881 | 0.00836 | -0.034 | 105.327
7 | 0.932 | 0.00873 | -0.035 | 106.727
7.5 | 0.98 | 0.00823 | -0.036 | 119.02
8 | 1.025 | 0.00806 | -0.037 | 127.127
8.5 | 1.068 | 0.00945 | -0.038 | 112.941
9 | 1.107 | 0.00989 | -0.038 | 111.863
9.5 | 1.142 | 0.01037 | -0.039 | 110.106
10 | 1.174 | 0.0108 | -0.04 | 108.729
10.5 | 1.202 | 0.01135 | -0.041 | 105.869
11 | 1.226 | 0.01192 | -0.042 | 102.863
11.5 | 1.245 | 0.0126 | -0.042 | 98.841
12 | 1.26 | 0.01314 | -0.043 | 95.938
12.5 | 1.265 | 0.01412 | -0.044 | 89.652
13 | 1.266 | 0.01492 | -0.044 | 84.857
13.5 | 1.262 | 0.01583 | -0.045 | 79.722
14 | 1.252 | 0.01709 | -0.045 | 73.264
14.5 | 1.238 | 0.01829 | -0.046 | 67.689
15 | 1.219 | 0.01967 | -0.047 | 61.982
15.5 | 1.196 | 0.02152 | -0.047 | 55.57
16 | 1.17 | 0.02352 | -0.048 | 49.718
16.5 | 1.141 | 0.02532 | -0.048 | 45.08
17 | 1.105 | 0.02944 | -0.048 | 37.539
17.5 | 1.061 | 0.03667 | -0.048 | 28.936
18 | 1.008 | 0.04982 | -0.047 | 20.237

## 148. Re 20M Mach 0.10 (2)
BIGFOIL.COM POLAR EXPORT
NACA65-116
NACA65-116 |  |  |  | Cl Max: | 1.7754 | at alpha= | 20 | deg
XFOIL ncrit=9 |  |  |  | L/D Max: | 127.932 | at alpha= | 10 | deg
Re: | 20000000 |  |  | Cd Min: | 0.03668 | at alpha= | 20 | deg
Mach: | 0.1 |  |  | Cl=0 at alpha= | -0.82281 | deg
|  |  |  | @ Cl=0.1, Cd= | 0.0034621
|  |  |  | @ Cl=0.4, Cd= | 0.0053331
|  |  |  | @ Cl=0.6, Cd= | 0.0063426
alpha (deg) | Cl | Cd | Cm | Cl/Cd
-20 | -1.7367 | 0.03282 | -0.0399 | -52.9159
-19.5 | -1.7266 | 0.02933 | -0.0388 | -58.8681
-19 | -1.6998 | 0.02669 | -0.0391 | -63.6868
-18.5 | -1.6583 | 0.02423 | -0.0417 | -68.44
-18 | -1.6579 | 0.02243 | -0.0353 | -73.9144
-17.5 | -1.56 | 0.02012 | -0.0483 | -77.5348
-17 | -1.5388 | 0.01882 | -0.0451 | -81.7641
-16.5 | -1.5126 | 0.01747 | -0.0426 | -86.5827
-16 | -1.4848 | 0.01625 | -0.0401 | -91.3723
-15.5 | -1.4543 | 0.01519 | -0.0377 | -95.7406
-14.5 | -1.3921 | 0.01334 | -0.0324 | -104.3553
-14 | -1.3605 | 0.01254 | -0.0294 | -108.4928
-13.5 | -1.3302 | 0.0118 | -0.026 | -112.7288
-13 | -1.3031 | 0.01113 | -0.0216 | -117.08
-12.5 | -1.2755 | 0.0106 | -0.0169 | -120.3302
-12 | -1.2314 | 0.01016 | -0.0153 | -121.2008
-11.5 | -1.1848 | 0.00975 | -0.014 | -121.5179
-11 | -1.1359 | 0.00937 | -0.0132 | -121.2273
-10 | -1.0345 | 0.00867 | -0.0121 | -119.3195
-9.5 | -0.9828 | 0.00831 | -0.0117 | -118.2671
-9 | -0.9299 | 0.00798 | -0.0116 | -116.5288
-8.5 | -0.8756 | 0.00771 | -0.0116 | -113.5668
-8 | -0.8206 | 0.00745 | -0.0118 | -110.1477
-7.5 | -0.7653 | 0.00721 | -0.0121 | -106.1442
-7 | -0.7097 | 0.00694 | -0.0124 | -102.2622
-6.5 | -0.6532 | 0.00673 | -0.0128 | -97.0579
-6 | -0.5962 | 0.00653 | -0.0133 | -91.3017
-5.5 | -0.5392 | 0.00631 | -0.0138 | -85.4517
-5 | -0.4817 | 0.00615 | -0.0145 | -78.3252
-4.5 | -0.4239 | 0.00595 | -0.0151 | -71.2437
-4 | -0.3659 | 0.00577 | -0.0158 | -63.4142
-3.5 | -0.3078 | 0.0056 | -0.0166 | -54.9643
-3 | -0.2502 | 0.00532 | -0.0172 | -47.0301
-2.5 | -0.1925 | 0.00509 | -0.018 | -37.8193
-2 | -0.1347 | 0.0048 | -0.0187 | -28.0625
-1 | -0.0202 | 0.00407 | -0.0202 | -4.9631
-0.5 | 0.0368 | 0.00354 | -0.021 | 10.3955
0 | 0.0958 | 0.00346 | -0.022 | 27.6879
0.5 | 0.1553 | 0.00349 | -0.023 | 44.4986
1 | 0.2121 | 0.00383 | -0.0236 | 55.3786
2 | 0.3211 | 0.00495 | -0.0241 | 64.8687
2.5 | 0.3783 | 0.00521 | -0.0247 | 72.6104
3 | 0.4347 | 0.00553 | -0.0251 | 78.6076
3.5 | 0.4911 | 0.00585 | -0.0255 | 83.9487
4 | 0.5476 | 0.00613 | -0.026 | 89.3312
4.5 | 0.6043 | 0.00636 | -0.0264 | 95.0157
5 | 0.6611 | 0.00658 | -0.0269 | 100.4711
5.5 | 0.7178 | 0.00679 | -0.0274 | 105.7143
6 | 0.7739 | 0.00701 | -0.0277 | 110.3994
6.5 | 0.8298 | 0.00725 | -0.0281 | 114.4552
7 | 0.8847 | 0.00751 | -0.0282 | 117.8029
7.5 | 0.9394 | 0.00778 | -0.0283 | 120.7455
8 | 0.9936 | 0.00804 | -0.0283 | 123.5821
8.5 | 1.0466 | 0.00835 | -0.0282 | 125.3413
9 | 1.0983 | 0.0087 | -0.0277 | 126.2414
9.5 | 1.1496 | 0.00904 | -0.0273 | 127.1681
10 | 1.2 | 0.00938 | -0.0266 | 127.9318
10.5 | 1.2486 | 0.00976 | -0.0257 | 127.9303
11 | 1.2942 | 0.01021 | -0.0243 | 126.7581
11.5 | 1.337 | 0.01068 | -0.0223 | 125.1873
12 | 1.3656 | 0.01116 | -0.0176 | 122.3656
12.5 | 1.398 | 0.01172 | -0.014 | 119.2833
13 | 1.4308 | 0.01238 | -0.0107 | 115.5735
13.5 | 1.4635 | 0.01312 | -0.0077 | 111.5473
14 | 1.495 | 0.01399 | -0.0048 | 106.862
14.5 | 1.5242 | 0.01505 | -0.0018 | 101.2757
15 | 1.5524 | 0.01623 | 0.0011 | 95.65
15.5 | 1.5787 | 0.0176 | 0.004 | 89.6989
16 | 1.6062 | 0.01898 | 0.0065 | 84.6259
16.5 | 1.6333 | 0.02043 | 0.0088 | 79.9462
17 | 1.6581 | 0.02202 | 0.0111 | 75.2997
17.5 | 1.6814 | 0.02367 | 0.0134 | 71.0351
18 | 1.7034 | 0.02578 | 0.0153 | 66.0745
18.5 | 1.7244 | 0.02808 | 0.0171 | 61.4103
19 | 1.7354 | 0.03125 | 0.019 | 55.5328
19.5 | 1.7587 | 0.03364 | 0.0199 | 52.28
20 | 1.7754 | 0.03668 | 0.0209 | 48.4024

## 149. Re 20M Mach 0.25 (1)
BIGFOIL.COM POLAR EXPORT
NACA65-116
NACA65-116 |  |  |  | Cl Max: | 1.2 | at alpha= | 11.5 | deg
JavaFoil+Calcfoil stall+Eppler ext transition |  |  |  | L/D Max: | 114.65 | at alpha= | 7 | deg
Re: | 20000000 |  |  | Cd Min: | 0.00518 | at alpha= | -1 | deg
Mach: | 0.25 |  |  | Cl=0 at alpha= | -0.89062 | deg
|  |  |  | @ Cl=0.1, Cd= | 0.0053197
|  |  |  | @ Cl=0.4, Cd= | 0.0058645
|  |  |  | @ Cl=0.6, Cd= | 0.0071274
alpha (deg) | Cl | Cd | Cm | Cl/Cd
-17 | -0.633 | 0.1235 | 0.005 | -5.124
-16.5 | -0.682 | 0.11246 | 0.004 | -6.061
-16 | -0.731 | 0.09786 | 0.004 | -7.473
-15.5 | -0.801 | 0.06773 | 0.004 | -11.825
-15 | -0.882 | 0.0394 | 0.004 | -22.375
-14.5 | -0.95 | 0.02359 | 0.004 | -40.282
-14 | -0.987 | 0.01976 | 0.003 | -49.937
-13.5 | -1.013 | 0.01763 | 0.002 | -57.438
-13 | -1.029 | 0.0163 | 0.001 | -63.134
-12.5 | -1.04 | 0.01479 | 0 | -70.307
-12 | -1.043 | 0.01365 | -0.001 | -76.389
-11.5 | -1.039 | 0.01254 | -0.001 | -82.831
-11 | -1.027 | 0.01175 | -0.002 | -87.427
-10.5 | -1.01 | 0.01099 | -0.003 | -91.84
-10 | -0.985 | 0.01036 | -0.004 | -95.104
-9.5 | -0.955 | 0.00986 | -0.005 | -96.874
-9 | -0.921 | 0.0094 | -0.006 | -97.879
-8.5 | -0.881 | 0.00901 | -0.007 | -97.796
-8 | -0.837 | 0.00866 | -0.008 | -96.661
-7.5 | -0.79 | 0.00765 | -0.009 | -103.268
-7 | -0.741 | 0.00818 | -0.01 | -90.666
-6.5 | -0.686 | 0.00782 | -0.011 | -87.691
-6 | -0.629 | 0.00761 | -0.012 | -82.709
-5.5 | -0.571 | 0.0073 | -0.013 | -78.189
-5 | -0.511 | 0.00705 | -0.014 | -72.501
-4.5 | -0.451 | 0.00684 | -0.015 | -65.905
-4 | -0.39 | 0.00662 | -0.016 | -58.894
-3.5 | -0.328 | 0.00649 | -0.017 | -50.539
-3 | -0.265 | 0.00591 | -0.017 | -44.903
-2.5 | -0.203 | 0.0057 | -0.018 | -35.598
-2 | -0.14 | 0.00547 | -0.019 | -25.548
-1.5 | -0.077 | 0.00529 | -0.02 | -14.528
-1 | -0.014 | 0.00518 | -0.021 | -2.615
-0.5 | 0.05 | 0.00528 | -0.022 | 9.424
0 | 0.113 | 0.00533 | -0.023 | 21.239
0.5 | 0.176 | 0.00531 | -0.024 | 33.233
1 | 0.24 | 0.00533 | -0.025 | 44.967
1.5 | 0.303 | 0.00548 | -0.026 | 55.32
2 | 0.366 | 0.0057 | -0.027 | 64.201
2.5 | 0.428 | 0.006 | -0.028 | 71.303
3 | 0.49 | 0.00623 | -0.029 | 78.692
3.5 | 0.552 | 0.00697 | -0.03 | 79.194
4 | 0.613 | 0.00717 | -0.031 | 85.496
4.5 | 0.673 | 0.0075 | -0.032 | 89.698
5 | 0.733 | 0.00775 | -0.033 | 94.515
5.5 | 0.791 | 0.00802 | -0.034 | 98.584
6 | 0.847 | 0.0084 | -0.034 | 100.88
6.5 | 0.901 | 0.00874 | -0.035 | 103.062
7 | 0.949 | 0.00828 | -0.036 | 114.65
7.5 | 0.996 | 0.00916 | -0.037 | 108.727
8 | 1.039 | 0.00952 | -0.038 | 109.088
8.5 | 1.078 | 0.00999 | -0.039 | 107.91
9 | 1.112 | 0.01046 | -0.039 | 106.357
9.5 | 1.142 | 0.01107 | -0.04 | 103.137
10 | 1.165 | 0.01164 | -0.041 | 100.131
10.5 | 1.184 | 0.01218 | -0.042 | 97.225
11 | 1.195 | 0.01299 | -0.042 | 92.006
11.5 | 1.2 | 0.01382 | -0.043 | 86.837
12 | 1.197 | 0.0147 | -0.044 | 81.429
12.5 | 1.18 | 0.01579 | -0.045 | 74.758
13 | 1.154 | 0.0171 | -0.045 | 67.495
13.5 | 1.12 | 0.01871 | -0.046 | 59.839
14 | 1.077 | 0.02034 | -0.046 | 52.945
14.5 | 1.023 | 0.0235 | -0.046 | 43.533
15 | 0.958 | 0.0287 | -0.046 | 33.392
15.5 | 0.81 | 0.07986 | -0.038 | 10.147
16 | 0.73 | 0.10635 | -0.032 | 6.868
16.5 | 0.664 | 0.12194 | -0.028 | 5.448

## 150. Re 20M Mach 0.25 (2)
BIGFOIL.COM POLAR EXPORT
NACA65-116
NACA65-116 |  |  |  | Cl Max: | 1.7437 | at alpha= | 20 | deg
XFOIL ncrit=9 |  |  |  | L/D Max: | 125.074 | at alpha= | 9.5 | deg
Re: | 20000000 |  |  | Cd Min: | 0.05326 | at alpha= | 20 | deg
Mach: | 0.25 |  |  | Cl=0 at alpha= | -0.82112 | deg
|  |  |  | @ Cl=0.1, Cd= | 0.0034406
|  |  |  | @ Cl=0.4, Cd= | 0.0053218
|  |  |  | @ Cl=0.6, Cd= | 0.0063851
alpha (deg) | Cl | Cd | Cm | Cl/Cd
-20 | -1.6937 | 0.05021 | -0.0566 | -33.7323
-19.5 | -1.6972 | 0.04425 | -0.0565 | -38.3548
-19 | -1.6857 | 0.03964 | -0.0562 | -42.5252
-18.5 | -1.6551 | 0.03503 | -0.0588 | -47.2481
-17.5 | -1.606 | 0.02746 | -0.0592 | -58.4851
-17 | -1.5453 | 0.02446 | -0.0643 | -63.1766
-16.5 | -1.5226 | 0.02238 | -0.0612 | -68.034
-16 | -1.4986 | 0.0204 | -0.058 | -73.4608
-15.5 | -1.4695 | 0.01874 | -0.055 | -78.4152
-15 | -1.4385 | 0.01726 | -0.0519 | -83.343
-14.5 | -1.4079 | 0.01587 | -0.0486 | -88.7146
-14 | -1.3734 | 0.01474 | -0.0454 | -93.175
-13.5 | -1.3403 | 0.01365 | -0.0419 | -98.1905
-13 | -1.306 | 0.01269 | -0.0382 | -102.9157
-12.5 | -1.2738 | 0.01177 | -0.0341 | -108.2243
-12 | -1.2403 | 0.01106 | -0.0298 | -112.1429
-11.5 | -1.2157 | 0.01043 | -0.0235 | -116.558
-11 | -1.1703 | 0.00994 | -0.0209 | -117.7364
-10.5 | -1.1207 | 0.00951 | -0.019 | -117.8444
-9.5 | -1.0152 | 0.00873 | -0.0165 | -116.2887
-9 | -0.9613 | 0.00833 | -0.0155 | -115.4022
-8.5 | -0.9059 | 0.00798 | -0.0149 | -113.5213
-8 | -0.849 | 0.00768 | -0.0145 | -110.5469
-7.5 | -0.7914 | 0.00742 | -0.0144 | -106.6577
-7 | -0.7336 | 0.00713 | -0.0143 | -102.8892
-6.5 | -0.6754 | 0.00688 | -0.0144 | -98.1686
-6 | -0.6162 | 0.00665 | -0.0147 | -92.6617
-5.5 | -0.557 | 0.00644 | -0.0151 | -86.4907
-5 | -0.4975 | 0.00623 | -0.0155 | -79.8555
-4.5 | -0.4375 | 0.00604 | -0.016 | -72.4338
-4 | -0.3776 | 0.00586 | -0.0167 | -64.4369
-3.5 | -0.3175 | 0.00567 | -0.0173 | -55.9965
-3 | -0.2579 | 0.0054 | -0.0179 | -47.7593
-2.5 | -0.1984 | 0.00514 | -0.0186 | -38.5992
-2 | -0.1389 | 0.00483 | -0.0193 | -28.7578
-1.5 | -0.0793 | 0.00455 | -0.02 | -17.4286
-1 | -0.021 | 0.00404 | -0.0207 | -5.198
-0.5 | 0.0377 | 0.00348 | -0.0216 | 10.8333
0 | 0.099 | 0.00344 | -0.0226 | 28.7791
0.5 | 0.1605 | 0.00348 | -0.0236 | 46.1207
1.5 | 0.2743 | 0.00447 | -0.0243 | 61.3647
2.5 | 0.3898 | 0.00526 | -0.0251 | 74.1065
3 | 0.4476 | 0.00561 | -0.0254 | 79.7861
3.5 | 0.5056 | 0.00594 | -0.0257 | 85.1178
4 | 0.5639 | 0.00625 | -0.026 | 90.224
4.5 | 0.6227 | 0.00647 | -0.0264 | 96.2442
5 | 0.6815 | 0.00669 | -0.0267 | 101.8685
5.5 | 0.7399 | 0.00694 | -0.0269 | 106.6138
6 | 0.7982 | 0.00717 | -0.0271 | 111.325
6.5 | 0.8556 | 0.00744 | -0.027 | 115
7 | 0.9124 | 0.00773 | -0.0268 | 118.0336
7.5 | 0.969 | 0.00801 | -0.0265 | 120.9738
8 | 1.0246 | 0.00833 | -0.026 | 123.0012
8.5 | 1.0782 | 0.00871 | -0.025 | 123.7887
9 | 1.1313 | 0.00908 | -0.024 | 124.5925
9.5 | 1.1832 | 0.00946 | -0.0226 | 125.074
10 | 1.2323 | 0.0099 | -0.0207 | 124.4747
10.5 | 1.273 | 0.01038 | -0.0172 | 122.6397
11 | 1.3034 | 0.01097 | -0.0119 | 118.8149
11.5 | 1.3391 | 0.01162 | -0.0079 | 115.241
12 | 1.3747 | 0.01237 | -0.0041 | 111.1318
12.5 | 1.41 | 0.01325 | -0.0006 | 106.4151
13 | 1.4445 | 0.01426 | 0.0029 | 101.2973
13.5 | 1.4756 | 0.01551 | 0.0066 | 95.1386
14 | 1.5056 | 0.01692 | 0.0102 | 88.9835
14.5 | 1.5363 | 0.01842 | 0.0134 | 83.4039
15 | 1.5662 | 0.02004 | 0.0165 | 78.1537
15.5 | 1.5933 | 0.02193 | 0.0196 | 72.6539
16 | 1.6206 | 0.0239 | 0.0224 | 67.8075
16.5 | 1.6461 | 0.0261 | 0.0252 | 63.069
17 | 1.6656 | 0.02847 | 0.0284 | 58.5037
17.5 | 1.6824 | 0.03178 | 0.0305 | 52.939
18 | 1.6998 | 0.03517 | 0.0324 | 48.331
18.5 | 1.7125 | 0.03917 | 0.0339 | 43.7197
19 | 1.7219 | 0.04368 | 0.035 | 39.4208
19.5 | 1.7384 | 0.04784 | 0.0356 | 36.3378
20 | 1.7437 | 0.05326 | 0.0356 | 32.7394

## 151. Re 20M Mach 0.50 (1)
BIGFOIL.COM POLAR EXPORT
NACA65-116
NACA65-116 |  |  |  | Cl Max: | 1.156 | at alpha= | 20 | deg
JavaFoil+Calcfoil stall+Eppler ext transition |  |  |  | L/D Max: | 101.277 | at alpha= | 4.5 | deg
Re: | 20000000 |  |  | Cd Min: | 0.00525 | at alpha= | -0.5 | deg
Mach: | 0.5 |  |  | Cl=0 at alpha= | -0.89437 | deg
|  |  |  | @ Cl=0.1, Cd= | 0.0053946
|  |  |  | @ Cl=0.4, Cd= | 0.0060479
|  |  |  | @ Cl=0.6, Cd= | 0.0075504
alpha (deg) | Cl | Cd | Cm | Cl/Cd
-20 | -1.066 | 0.18509 | 0.009 | -5.762
-19.5 | -1.039 | 0.17523 | 0.009 | -5.927
-19 | -1.009 | 0.17369 | 0.008 | -5.81
-18.5 | -0.981 | 0.17256 | 0.007 | -5.685
-18 | -0.953 | 0.16508 | 0.006 | -5.77
-17.5 | -0.927 | 0.14826 | 0.006 | -6.255
-17 | -0.899 | 0.13994 | 0.005 | -6.428
-16.5 | -0.871 | 0.13755 | 0.005 | -6.333
-16 | -0.843 | 0.12866 | 0.004 | -6.551
-15.5 | -0.819 | 0.11269 | 0.004 | -7.27
-15 | -0.791 | 0.10737 | 0.003 | -7.363
-14.5 | -0.762 | 0.10164 | 0.003 | -7.497
-14 | -0.744 | 0.08626 | 0.002 | -8.628
-13.5 | -0.789 | 0.03842 | 0.002 | -20.531
-13 | -0.68 | 0.08631 | 0.001 | -7.88
-12.5 | -0.744 | 0.02838 | 0 | -26.205
-12 | -0.733 | 0.01995 | -0.001 | -36.744
-11.5 | -0.706 | 0.0173 | -0.002 | -40.821
-11 | -0.677 | 0.01563 | -0.003 | -43.291
-10.5 | -0.539 | 0.0669 | -0.002 | -8.056
-10 | -0.608 | 0.01574 | -0.005 | -38.639
-9.5 | -0.581 | 0.01354 | -0.006 | -42.868
-9 | -0.549 | 0.01246 | -0.007 | -44.073
-8.5 | -0.738 | 0.01239 | -0.008 | -59.592
-8 | -0.813 | 0.01082 | -0.009 | -75.176
-7.5 | -0.811 | 0.01007 | -0.01 | -80.475
-7 | -0.78 | 0.00948 | -0.011 | -82.313
-6.5 | -0.734 | 0.00899 | -0.012 | -81.676
-6 | -0.682 | 0.0085 | -0.013 | -80.175
-5.5 | -0.624 | 0.00815 | -0.014 | -76.576
-5 | -0.563 | 0.00779 | -0.015 | -72.242
-4.5 | -0.499 | 0.0069 | -0.016 | -72.354
-4 | -0.434 | 0.00731 | -0.017 | -59.343
-3.5 | -0.365 | 0.00701 | -0.018 | -52.169
-3 | -0.296 | 0.00683 | -0.02 | -43.352
-2.5 | -0.227 | 0.00602 | -0.021 | -37.633
-2 | -0.156 | 0.00578 | -0.022 | -27.017
-1.5 | -0.086 | 0.00551 | -0.023 | -15.601
-1 | -0.015 | 0.00532 | -0.024 | -2.844
-0.5 | 0.056 | 0.00525 | -0.025 | 10.601
0 | 0.126 | 0.00548 | -0.026 | 23.062
0.5 | 0.197 | 0.00529 | -0.027 | 37.251
1 | 0.268 | 0.00555 | -0.028 | 48.3
1.5 | 0.339 | 0.00583 | -0.029 | 58.135
2 | 0.409 | 0.00608 | -0.03 | 67.379
2.5 | 0.478 | 0.00645 | -0.031 | 74.102
3 | 0.547 | 0.00681 | -0.032 | 80.27
3.5 | 0.615 | 0.00776 | -0.033 | 79.278
4 | 0.682 | 0.00821 | -0.034 | 83.033
4.5 | 0.745 | 0.00735 | -0.035 | 101.277
5 | 0.806 | 0.00862 | -0.036 | 93.517
5.5 | 0.864 | 0.00902 | -0.037 | 95.788
6 | 0.916 | 0.00948 | -0.038 | 96.699
6.5 | 0.96 | 0.01004 | -0.039 | 95.58
7 | 0.99 | 0.01063 | -0.04 | 93.212
7.5 | 1 | 0.0115 | -0.041 | 86.94
8 | 0.966 | 0.0125 | -0.042 | 77.264
8.5 | 0.635 | 0.01407 | -0.042 | 45.099
9 | 0.556 | 0.05511 | -0.026 | 10.096
9.5 | 0.7 | 0.01489 | -0.044 | 46.991
10 | 0.73 | 0.01648 | -0.045 | 44.28
10.5 | 0.754 | 0.01937 | -0.045 | 38.907
11 | 0.663 | 0.07338 | -0.026 | 9.028
11.5 | 0.824 | 0.0188 | -0.047 | 43.818
12 | 0.848 | 0.02208 | -0.048 | 38.404
12.5 | 0.869 | 0.0263 | -0.048 | 33.052
13 | 0.809 | 0.06682 | -0.039 | 12.103
13.5 | 0.889 | 0.04435 | -0.046 | 20.049
14 | 0.843 | 0.08754 | -0.036 | 9.632
14.5 | 0.862 | 0.09999 | -0.034 | 8.62
15 | 0.884 | 0.11687 | -0.032 | 7.563
15.5 | 0.908 | 0.131 | -0.032 | 6.933
16 | 0.937 | 0.13164 | -0.033 | 7.12
16.5 | 0.967 | 0.13631 | -0.035 | 7.092
17 | 0.994 | 0.14155 | -0.036 | 7.023
17.5 | 1.019 | 0.16089 | -0.035 | 6.331
18 | 1.047 | 0.16275 | -0.037 | 6.431
18.5 | 1.076 | 0.16704 | -0.038 | 6.44
19 | 1.103 | 0.17477 | -0.039 | 6.314
19.5 | 1.128 | 0.1992 | -0.039 | 5.662
20 | 1.156 | 0.20391 | -0.04 | 5.669

## 152. Re 20M Mach 0.50 (2)
BIGFOIL.COM POLAR EXPORT
NACA65-116
NACA65-116 |  |  |  | Cl Max: | 1.1945 | at alpha= | 10 | deg
XFOIL ncrit=9 |  |  |  | L/D Max: | 113.243 | at alpha= | 7 | deg
Re: | 20000000 |  |  | Cd Min: | 0.11841 | at alpha= | 15 | deg
Mach: | 0.5 |  |  | Cl=0 at alpha= | -0.80735 | deg
|  |  |  | @ Cl=0.1, Cd= | 0.0033954
|  |  |  | @ Cl=0.4, Cd= | 0.0052351
|  |  |  | @ Cl=0.6, Cd= | 0.0065957
alpha (deg) | Cl | Cd | Cm | Cl/Cd
-14.5 | -0.763 | 0.10199 | -0.0519 | -7.4811
-14 | -0.7759 | 0.08931 | -0.0602 | -8.6877
-13.5 | -0.794 | 0.07643 | -0.0694 | -10.3886
-13 | -0.8181 | 0.06442 | -0.0773 | -12.6995
-12.5 | -0.8472 | 0.05358 | -0.0831 | -15.8119
-12 | -0.8796 | 0.04406 | -0.0861 | -19.9637
-11.5 | -0.9146 | 0.03567 | -0.0863 | -25.6406
-11 | -0.9486 | 0.02853 | -0.0835 | -33.2492
-10.5 | -0.9766 | 0.02252 | -0.0782 | -43.3659
-10 | -1.0006 | 0.01747 | -0.0703 | -57.2753
-9.5 | -1.0089 | 0.01385 | -0.0613 | -72.8448
-9 | -1.001 | 0.01137 | -0.0523 | -88.0387
-8.5 | -0.9732 | 0.00994 | -0.0444 | -97.9074
-8 | -0.9436 | 0.00911 | -0.0358 | -103.5785
-7.5 | -0.8911 | 0.00856 | -0.0307 | -104.1005
-7 | -0.8298 | 0.0081 | -0.0275 | -102.4444
-6.5 | -0.7648 | 0.00772 | -0.0252 | -99.0674
-6 | -0.6995 | 0.00734 | -0.0234 | -95.2997
-5.5 | -0.6323 | 0.00702 | -0.0222 | -90.0712
-5 | -0.5641 | 0.00674 | -0.0215 | -83.6944
-4.5 | -0.4962 | 0.00648 | -0.0211 | -76.5741
-4 | -0.4273 | 0.00624 | -0.0211 | -68.4776
-3.5 | -0.3586 | 0.00601 | -0.0212 | -59.6672
-3 | -0.2907 | 0.00577 | -0.0214 | -50.3813
-2.5 | -0.2237 | 0.0054 | -0.0217 | -41.4259
-2 | -0.1572 | 0.00498 | -0.0221 | -31.5663
-1.5 | -0.0909 | 0.00454 | -0.0226 | -20.022
-1 | -0.0262 | 0.00381 | -0.0231 | -6.8766
-0.5 | 0.0418 | 0.00342 | -0.024 | 12.2222
0 | 0.1127 | 0.00339 | -0.0253 | 33.2448
0.5 | 0.1837 | 0.00342 | -0.0265 | 53.7135
1 | 0.2542 | 0.00351 | -0.0276 | 72.4217
2 | 0.3748 | 0.00505 | -0.0266 | 74.2178
2.5 | 0.4388 | 0.00552 | -0.0264 | 79.4928
3 | 0.5026 | 0.00599 | -0.026 | 83.9065
3.5 | 0.5658 | 0.00644 | -0.0253 | 87.8571
4 | 0.6317 | 0.00674 | -0.0249 | 93.724
4.5 | 0.698 | 0.00703 | -0.0243 | 99.2888
5 | 0.7633 | 0.00735 | -0.0233 | 103.8503
5.5 | 0.8283 | 0.00766 | -0.022 | 108.1332
6 | 0.8906 | 0.00805 | -0.0199 | 110.6335
6.5 | 0.9513 | 0.00844 | -0.0173 | 112.7133
7 | 1.0022 | 0.00885 | -0.0125 | 113.2429
7.5 | 1.0425 | 0.00948 | -0.006 | 109.9684
8 | 1.0857 | 0.01028 | -0.0002 | 105.6128
8.5 | 1.1294 | 0.01128 | 0.0054 | 100.1241
9 | 1.1684 | 0.01264 | 0.0115 | 92.4367
9.5 | 1.1932 | 0.01476 | 0.0188 | 80.8401
10 | 1.1945 | 0.01815 | 0.0271 | 65.8127
10.5 | 1.1801 | 0.02272 | 0.0351 | 51.941
11 | 1.1585 | 0.02839 | 0.0416 | 40.8066
11.5 | 1.1288 | 0.03548 | 0.0457 | 31.8151
12 | 1.0919 | 0.04416 | 0.047 | 24.726
12.5 | 1.0557 | 0.05404 | 0.0454 | 19.5355
13 | 1.0212 | 0.06522 | 0.0411 | 15.6578
13.5 | 0.9922 | 0.07736 | 0.0344 | 12.8257
14 | 0.9662 | 0.09077 | 0.0257 | 10.6445
14.5 | 0.9457 | 0.1047 | 0.016 | 9.0325
15 | 0.9312 | 0.11841 | 0.0068 | 7.8642