## index
index | Re | Mach | Datasource
1 | 50000 | 0 | JavaFoil+Calcfoil stall+Eppler ext transition
2 | 50000 | 0 | XFOIL ncrit=9
3 | 50000 | 0.1 | JavaFoil+Calcfoil stall+Eppler ext transition
4 | 50000 | 0.1 | XFOIL ncrit=9
5 | 50000 | 0.25 | JavaFoil+Calcfoil stall+Eppler ext transition
6 | 50000 | 0.25 | XFOIL ncrit=9
7 | 50000 | 0.5 | JavaFoil+Calcfoil stall+Eppler ext transition
8 | 50000 | 0.5 | XFOIL ncrit=9
9 | 100000 | 0 | JavaFoil+Calcfoil stall+Eppler ext transition
10 | 100000 | 0 | XFOIL ncrit=9
11 | 100000 | 0.1 | JavaFoil+Calcfoil stall+Eppler ext transition
12 | 100000 | 0.1 | XFOIL ncrit=9
13 | 100000 | 0.25 | JavaFoil+Calcfoil stall+Eppler ext transition
14 | 100000 | 0.25 | XFOIL ncrit=9
15 | 100000 | 0.5 | JavaFoil+Calcfoil stall+Eppler ext transition
16 | 100000 | 0.5 | XFOIL ncrit=9
17 | 250000 | 0 | JavaFoil+Calcfoil stall+Eppler ext transition
18 | 250000 | 0 | XFOIL ncrit=9
19 | 250000 | 0.1 | JavaFoil+Calcfoil stall+Eppler ext transition
20 | 250000 | 0.1 | XFOIL ncrit=9
21 | 250000 | 0.25 | JavaFoil+Calcfoil stall+Eppler ext transition
22 | 250000 | 0.25 | XFOIL ncrit=9
23 | 250000 | 0.5 | JavaFoil+Calcfoil stall+Eppler ext transition
24 | 250000 | 0.5 | XFOIL ncrit=9
25 | 500000 | 0 | JavaFoil+Calcfoil stall+Eppler ext transition
26 | 500000 | 0 | XFOIL ncrit=9
27 | 500000 | 0.1 | JavaFoil+Calcfoil stall+Eppler ext transition
28 | 500000 | 0.1 | XFOIL ncrit=9
29 | 500000 | 0.25 | JavaFoil+Calcfoil stall+Eppler ext transition
30 | 500000 | 0.25 | XFOIL ncrit=9
31 | 500000 | 0.5 | JavaFoil+Calcfoil stall+Eppler ext transition
32 | 500000 | 0.5 | XFOIL ncrit=9
33 | 750000 | 0 | JavaFoil+Calcfoil stall+Eppler ext transition
34 | 750000 | 0 | XFOIL ncrit=9
35 | 750000 | 0.1 | JavaFoil+Calcfoil stall+Eppler ext transition
36 | 750000 | 0.1 | XFOIL ncrit=9
37 | 750000 | 0.25 | JavaFoil+Calcfoil stall+Eppler ext transition
38 | 750000 | 0.25 | XFOIL ncrit=9
39 | 750000 | 0.5 | JavaFoil+Calcfoil stall+Eppler ext transition
40 | 750000 | 0.5 | XFOIL ncrit=9
41 | 1000000 | 0 | JavaFoil+Calcfoil stall+Eppler ext transition
42 | 1000000 | 0 | XFOIL ncrit=9
43 | 1000000 | 0.1 | JavaFoil+Calcfoil stall+Eppler ext transition
44 | 1000000 | 0.1 | XFOIL ncrit=9
45 | 1000000 | 0.25 | JavaFoil+Calcfoil stall+Eppler ext transition
46 | 1000000 | 0.25 | XFOIL ncrit=9
47 | 1000000 | 0.5 | JavaFoil+Calcfoil stall+Eppler ext transition
48 | 1000000 | 0.5 | XFOIL ncrit=9
49 | 2000000 | 0 | JavaFoil+Calcfoil stall+Eppler ext transition
50 | 2000000 | 0 | XFOIL ncrit=9
51 | 2000000 | 0.1 | JavaFoil+Calcfoil stall+Eppler ext transition
52 | 2000000 | 0.1 | XFOIL ncrit=9
53 | 2000000 | 0.25 | JavaFoil+Calcfoil stall+Eppler ext transition
54 | 2000000 | 0.25 | XFOIL ncrit=9
55 | 2000000 | 0.5 | JavaFoil+Calcfoil stall+Eppler ext transition
56 | 2000000 | 0.5 | XFOIL ncrit=9
57 | 3000000 | 0 | JavaFoil+Calcfoil stall+Eppler ext transition
58 | 3000000 | 0 | XFOIL ncrit=9
59 | 3000000 | 0.1 | JavaFoil+Calcfoil stall+Eppler ext transition
60 | 3000000 | 0.1 | XFOIL ncrit=9
61 | 3000000 | 0.25 | JavaFoil+Calcfoil stall+Eppler ext transition
62 | 3000000 | 0.25 | XFOIL ncrit=9
63 | 3000000 | 0.5 | JavaFoil+Calcfoil stall+Eppler ext transition
64 | 3000000 | 0.5 | XFOIL ncrit=9
65 | 4000000 | 0 | JavaFoil+Calcfoil stall+Eppler ext transition
66 | 4000000 | 0 | XFOIL ncrit=9
67 | 4000000 | 0.1 | JavaFoil+Calcfoil stall+Eppler ext transition
68 | 4000000 | 0.1 | XFOIL ncrit=9
69 | 4000000 | 0.25 | JavaFoil+Calcfoil stall+Eppler ext transition
70 | 4000000 | 0.25 | XFOIL ncrit=9
71 | 4000000 | 0.5 | JavaFoil+Calcfoil stall+Eppler ext transition
72 | 4000000 | 0.5 | XFOIL ncrit=9
73 | 5000000 | 0 | JavaFoil+Calcfoil stall+Eppler ext transition
74 | 5000000 | 0 | XFOIL ncrit=9
75 | 5000000 | 0.1 | JavaFoil+Calcfoil stall+Eppler ext transition
76 | 5000000 | 0.1 | XFOIL ncrit=9
77 | 5000000 | 0.25 | JavaFoil+Calcfoil stall+Eppler ext transition
78 | 5000000 | 0.25 | XFOIL ncrit=9
79 | 5000000 | 0.5 | JavaFoil+Calcfoil stall+Eppler ext transition
80 | 5000000 | 0.5 | XFOIL ncrit=9
81 | 6000000 | 0 | JavaFoil+Calcfoil stall+Eppler ext transition
82 | 6000000 | 0 | XFOIL ncrit=9
83 | 6000000 | 0.1 | JavaFoil+Calcfoil stall+Eppler ext transition
84 | 6000000 | 0.1 | XFOIL ncrit=9
85 | 6000000 | 0.25 | JavaFoil+Calcfoil stall+Eppler ext transition
86 | 6000000 | 0.25 | XFOIL ncrit=9
87 | 6000000 | 0.5 | JavaFoil+Calcfoil stall+Eppler ext transition
88 | 6000000 | 0.5 | XFOIL ncrit=9
89 | 7000000 | 0 | JavaFoil+Calcfoil stall+Eppler ext transition
90 | 7000000 | 0 | XFOIL ncrit=9
91 | 7000000 | 0.1 | JavaFoil+Calcfoil stall+Eppler ext transition
92 | 7000000 | 0.1 | XFOIL ncrit=9
93 | 7000000 | 0.25 | JavaFoil+Calcfoil stall+Eppler ext transition
94 | 7000000 | 0.25 | XFOIL ncrit=9
95 | 7000000 | 0.5 | JavaFoil+Calcfoil stall+Eppler ext transition
96 | 7000000 | 0.5 | XFOIL ncrit=9
97 | 8000000 | 0 | JavaFoil+Calcfoil stall+Eppler ext transition
98 | 8000000 | 0 | XFOIL ncrit=9
99 | 8000000 | 0.1 | JavaFoil+Calcfoil stall+Eppler ext transition
100 | 8000000 | 0.1 | XFOIL ncrit=9
101 | 8000000 | 0.25 | JavaFoil+Calcfoil stall+Eppler ext transition
102 | 8000000 | 0.25 | XFOIL ncrit=9
103 | 8000000 | 0.5 | JavaFoil+Calcfoil stall+Eppler ext transition
104 | 8000000 | 0.5 | XFOIL ncrit=9
105 | 10000000 | 0 | JavaFoil+Calcfoil stall+Eppler ext transition
106 | 10000000 | 0 | XFOIL ncrit=9
107 | 10000000 | 0.1 | JavaFoil+Calcfoil stall+Eppler ext transition
108 | 10000000 | 0.1 | XFOIL ncrit=9
109 | 10000000 | 0.25 | JavaFoil+Calcfoil stall+Eppler ext transition
110 | 10000000 | 0.25 | XFOIL ncrit=9
111 | 10000000 | 0.5 | JavaFoil+Calcfoil stall+Eppler ext transition
112 | 10000000 | 0.5 | XFOIL ncrit=9
113 | 12000000 | 0 | JavaFoil+Calcfoil stall+Eppler ext transition
114 | 12000000 | 0 | XFOIL ncrit=9
115 | 12000000 | 0.1 | JavaFoil+Calcfoil stall+Eppler ext transition
116 | 12000000 | 0.1 | XFOIL ncrit=9
117 | 12000000 | 0.25 | JavaFoil+Calcfoil stall+Eppler ext transition
118 | 12000000 | 0.25 | XFOIL ncrit=9
119 | 12000000 | 0.5 | JavaFoil+Calcfoil stall+Eppler ext transition
120 | 12000000 | 0.5 | XFOIL ncrit=9
121 | 14000000 | 0 | JavaFoil+Calcfoil stall+Eppler ext transition
122 | 14000000 | 0 | XFOIL ncrit=9
123 | 14000000 | 0.1 | JavaFoil+Calcfoil stall+Eppler ext transition
124 | 14000000 | 0.1 | XFOIL ncrit=9
125 | 14000000 | 0.25 | JavaFoil+Calcfoil stall+Eppler ext transition
126 | 14000000 | 0.25 | XFOIL ncrit=9
127 | 14000000 | 0.5 | JavaFoil+Calcfoil stall+Eppler ext transition
128 | 14000000 | 0.5 | XFOIL ncrit=9
129 | 16000000 | 0 | JavaFoil+Calcfoil stall+Eppler ext transition
130 | 16000000 | 0 | XFOIL ncrit=9
131 | 16000000 | 0.1 | JavaFoil+Calcfoil stall+Eppler ext transition
132 | 16000000 | 0.1 | XFOIL ncrit=9
133 | 16000000 | 0.25 | JavaFoil+Calcfoil stall+Eppler ext transition
134 | 16000000 | 0.25 | XFOIL ncrit=9
135 | 16000000 | 0.5 | JavaFoil+Calcfoil stall+Eppler ext transition
136 | 16000000 | 0.5 | XFOIL ncrit=9
137 | 18000000 | 0 | JavaFoil+Calcfoil stall+Eppler ext transition
138 | 18000000 | 0 | XFOIL ncrit=9
139 | 18000000 | 0.1 | JavaFoil+Calcfoil stall+Eppler ext transition
140 | 18000000 | 0.1 | XFOIL ncrit=9
141 | 18000000 | 0.25 | JavaFoil+Calcfoil stall+Eppler ext transition
142 | 18000000 | 0.25 | XFOIL ncrit=9
143 | 18000000 | 0.5 | JavaFoil+Calcfoil stall+Eppler ext transition
144 | 18000000 | 0.5 | XFOIL ncrit=9
145 | 20000000 | 0 | JavaFoil+Calcfoil stall+Eppler ext transition
146 | 20000000 | 0 | XFOIL ncrit=9
147 | 20000000 | 0.1 | JavaFoil+Calcfoil stall+Eppler ext transition
148 | 20000000 | 0.1 | XFOIL ncrit=9
149 | 20000000 | 0.25 | JavaFoil+Calcfoil stall+Eppler ext transition
150 | 20000000 | 0.25 | XFOIL ncrit=9
151 | 20000000 | 0.5 | JavaFoil+Calcfoil stall+Eppler ext transition
152 | 20000000 | 0.5 | XFOIL ncrit=9

## 1. Re 50k Mach 0.00 (1)
BIGFOIL.COM POLAR EXPORT
RS004at
RS004at |  |  |  | Cl Max: | 0.731 | at alpha= | 10 | deg
JavaFoil+Calcfoil stall+Eppler ext transition |  |  |  | L/D Max: | 30.606 | at alpha= | 5 | deg
Re: | 50000 |  |  | Cd Min: | 0.01488 | at alpha= | 0 | deg
Mach: | 0 |  |  | Cl=0 at alpha= | 0 | deg
|  |  |  | @ Cl=0.1, Cd= | 0.015082
|  |  |  | @ Cl=0.4, Cd= | 0.016744
|  |  |  | @ Cl=0.6, Cd= | 0.25141
alpha (deg) | Cl | Cd | Cm | Cl/Cd
-15.5 | -0.534 | 0.2693 | 0.002 | -1.982
-15 | -0.561 | 0.25141 | 0.002 | -2.23
-14.5 | -0.587 | 0.23491 | 0.002 | -2.5
-14 | -0.613 | 0.20897 | 0.002 | -2.935
-13.5 | -0.638 | 0.19053 | 0.002 | -3.351
-13 | -0.662 | 0.17457 | 0.002 | -3.791
-12.5 | -0.683 | 0.15708 | 0.002 | -4.347
-12 | -0.701 | 0.13782 | 0.002 | -5.085
-11.5 | -0.715 | 0.12637 | 0.002 | -5.661
-11 | -0.726 | 0.11668 | 0.002 | -6.218
-10.5 | -0.731 | 0.10523 | 0.002 | -6.947
-10 | -0.731 | 0.09688 | 0.002 | -7.548
-9.5 | -0.726 | 0.08809 | 0.002 | -8.242
-9 | -0.715 | 0.08036 | 0.002 | -8.899
-8.5 | -0.699 | 0.07429 | 0.002 | -9.406
-8 | -0.677 | 0.06788 | 0.001 | -9.975
-7.5 | -0.651 | 0.06243 | 0.001 | -10.42
-7 | -0.618 | 0.05688 | 0.001 | -10.859
-6.5 | -0.581 | 0.05261 | 0.001 | -11.038
-6 | -0.542 | 0.04892 | 0.001 | -11.076
-5.5 | -0.501 | 0.04566 | 0.001 | -10.976
-5 | -0.572 | 0.01869 | 0.003 | -30.594
-4.5 | -0.518 | 0.01821 | 0.002 | -28.438
-4 | -0.462 | 0.01744 | 0.002 | -26.509
-3.5 | -0.406 | 0.0168 | 0.002 | -24.165
-3 | -0.349 | 0.01628 | 0.002 | -21.443
-2.5 | -0.291 | 0.01594 | 0.001 | -18.273
-2 | -0.233 | 0.01559 | 0.001 | -14.956
-1.5 | -0.175 | 0.01539 | 0.001 | -11.368
-1 | -0.117 | 0.01516 | 0.001 | -7.7
-0.5 | -0.058 | 0.01489 | 0 | -3.919
0 | 0 | 0.01488 | 0 | 0
0.5 | 0.058 | 0.01489 | 0 | 3.92
1 | 0.117 | 0.01516 | -0.001 | 7.701
1.5 | 0.175 | 0.01539 | -0.001 | 11.371
2 | 0.233 | 0.01559 | -0.001 | 14.959
2.5 | 0.291 | 0.01594 | -0.001 | 18.277
3 | 0.349 | 0.01627 | -0.002 | 21.448
3.5 | 0.406 | 0.0168 | -0.002 | 24.171
4 | 0.463 | 0.01744 | -0.002 | 26.516
4.5 | 0.518 | 0.01821 | -0.002 | 28.449
5 | 0.572 | 0.01869 | -0.003 | 30.606
5.5 | 0.501 | 0.04566 | -0.001 | 10.976
6 | 0.542 | 0.04892 | -0.001 | 11.076
6.5 | 0.581 | 0.05261 | -0.001 | 11.038
7 | 0.618 | 0.05688 | -0.001 | 10.859
7.5 | 0.651 | 0.06243 | -0.001 | 10.42
8 | 0.677 | 0.06788 | -0.001 | 9.975
8.5 | 0.699 | 0.07429 | -0.002 | 9.406
9 | 0.715 | 0.08036 | -0.002 | 8.899
9.5 | 0.726 | 0.08809 | -0.002 | 8.242
10 | 0.731 | 0.09688 | -0.002 | 7.548
10.5 | 0.731 | 0.10523 | -0.002 | 6.947
11 | 0.726 | 0.11668 | -0.002 | 6.218
11.5 | 0.715 | 0.12637 | -0.002 | 5.661
12 | 0.701 | 0.13782 | -0.002 | 5.085
12.5 | 0.683 | 0.15708 | -0.002 | 4.347
13 | 0.662 | 0.17457 | -0.002 | 3.791
13.5 | 0.638 | 0.19053 | -0.002 | 3.351
14 | 0.613 | 0.20897 | -0.002 | 2.935
14.5 | 0.587 | 0.23491 | -0.002 | 2.5
15 | 0.561 | 0.25141 | -0.002 | 2.23

## 2. Re 50k Mach 0.00 (2)
BIGFOIL.COM POLAR EXPORT
RS004at
RS004at |  |  |  | Cl Max: | 0.888 | at alpha= | 20 | deg
XFOIL ncrit=9 |  |  |  | L/D Max: | 24.8866 | at alpha= | 5 | deg
Re: | 50000 |  |  | Cd Min: | 0.26316 | at alpha= | 20 | deg
Mach: | 0 |  |  | Cl=0 at alpha= | 0 | deg
|  |  |  | @ Cl=0.1, Cd= | 0.018158
|  |  |  | @ Cl=0.4, Cd= | 0.019674
|  |  |  | @ Cl=0.6, Cd= | 0.024344
alpha (deg) | Cl | Cd | Cm | Cl/Cd
-20 | -0.8871 | 0.2623 | 0.0935 | -3.382
-19.5 | -0.8737 | 0.25817 | 0.0882 | -3.3842
-19 | -0.8627 | 0.25392 | 0.0828 | -3.3975
-18.5 | -0.8378 | 0.24313 | 0.0813 | -3.4459
-18 | -0.833 | 0.24247 | 0.0746 | -3.4355
-17.5 | -0.8057 | 0.22993 | 0.0736 | -3.5041
-17 | -0.7977 | 0.22663 | 0.0681 | -3.5198
-16.5 | -0.7756 | 0.2166 | 0.0659 | -3.5808
-16 | -0.7656 | 0.21184 | 0.0614 | -3.614
-15.5 | -0.7455 | 0.20263 | 0.059 | -3.6791
-15 | -0.7453 | 0.19987 | 0.0536 | -3.7289
-14.5 | -0.7201 | 0.18951 | 0.0523 | -3.7998
-14 | -0.7036 | 0.18131 | 0.0499 | -3.8806
-13.5 | -0.6996 | 0.17516 | 0.0459 | -3.9941
-13 | -0.6967 | 0.16968 | 0.0424 | -4.106
-12.5 | -0.6768 | 0.16034 | 0.041 | -4.221
-12 | -0.671 | 0.15332 | 0.0385 | -4.3765
-11.5 | -0.666 | 0.14611 | 0.0362 | -4.5582
-11 | -0.6566 | 0.13796 | 0.0344 | -4.7594
-10.5 | -0.6486 | 0.12977 | 0.0326 | -4.9981
-10 | -0.6543 | 0.12294 | 0.03 | -5.3221
-9.5 | -0.6256 | 0.11287 | 0.0305 | -5.5427
-9 | -0.7252 | 0.0826 | -0.004 | -8.7797
-8.5 | -0.7767 | 0.06725 | -0.013 | -11.5494
-8 | -0.7785 | 0.05596 | -0.0146 | -13.9117
-7.5 | -0.7666 | 0.04578 | -0.0144 | -16.7453
-7 | -0.7353 | 0.03849 | -0.0129 | -19.1037
-6.5 | -0.6932 | 0.03231 | -0.011 | -21.4547
-6 | -0.6492 | 0.02783 | -0.0087 | -23.3273
-5.5 | -0.6103 | 0.02484 | -0.0051 | -24.5692
-5 | -0.5704 | 0.02292 | -0.0008 | -24.8866
-4.5 | -0.5297 | 0.02169 | 0.0043 | -24.4214
-4 | -0.4892 | 0.02087 | 0.0099 | -23.4403
-3.5 | -0.4502 | 0.02025 | 0.0165 | -22.2321
-3 | -0.4103 | 0.01973 | 0.0233 | -20.7957
-2.5 | -0.35 | 0.01945 | 0.0267 | -17.9949
-2 | -0.1849 | 0.01926 | 0.0086 | -9.6002
-1.5 | -0.044 | 0.01744 | -0.0111 | -2.5229
-1 | -0.0215 | 0.01644 | -0.0095 | -1.3078
-0.5 | -0.0045 | 0.01581 | -0.006 | -0.28463
0 | 0 | 0.01557 | 0 | 0
0.5 | 0.0045 | 0.01581 | 0.006 | 0.28463
1 | 0.0215 | 0.01644 | 0.0095 | 1.3078
1.5 | 0.0441 | 0.01744 | 0.0111 | 2.5287
2 | 0.185 | 0.01925 | -0.0086 | 9.6104
2.5 | 0.35 | 0.01945 | -0.0267 | 17.9949
3 | 0.4102 | 0.01972 | -0.0233 | 20.8012
3.5 | 0.4502 | 0.02025 | -0.0165 | 22.2321
4 | 0.4892 | 0.02087 | -0.0099 | 23.4403
4.5 | 0.5297 | 0.02169 | -0.0043 | 24.4214
5 | 0.5704 | 0.02292 | 0.0008 | 24.8866
5.5 | 0.6103 | 0.02484 | 0.0051 | 24.5692
6 | 0.6492 | 0.02783 | 0.0087 | 23.3273
6.5 | 0.6932 | 0.03232 | 0.011 | 21.448
7 | 0.7354 | 0.0385 | 0.0129 | 19.1013
7.5 | 0.7668 | 0.04579 | 0.0144 | 16.746
8 | 0.7786 | 0.05599 | 0.0145 | 13.9061
8.5 | 0.7771 | 0.06728 | 0.013 | 11.5502
9 | 0.7259 | 0.08263 | 0.0039 | 8.7849
9.5 | 0.6266 | 0.11294 | -0.0306 | 5.5481
10 | 0.6541 | 0.1229 | -0.0302 | 5.3222
10.5 | 0.6468 | 0.1296 | -0.0329 | 4.9907
11 | 0.6572 | 0.13798 | -0.0345 | 4.763
11.5 | 0.6673 | 0.14623 | -0.0363 | 4.5634
12 | 0.6709 | 0.15328 | -0.0388 | 4.377
12.5 | 0.6774 | 0.16041 | -0.0412 | 4.2229
13 | 0.6975 | 0.16975 | -0.0426 | 4.109
13.5 | 0.7009 | 0.17536 | -0.046 | 3.9969
14 | 0.7045 | 0.18145 | -0.0501 | 3.8826
14.5 | 0.721 | 0.18967 | -0.0525 | 3.8013
15 | 0.7461 | 0.20003 | -0.0537 | 3.7299
15.5 | 0.7465 | 0.20292 | -0.0591 | 3.6788
16 | 0.7661 | 0.21202 | -0.0616 | 3.6133
16.5 | 0.7767 | 0.21696 | -0.066 | 3.5799
17 | 0.7982 | 0.22688 | -0.0683 | 3.5182
17.5 | 0.8066 | 0.23036 | -0.0737 | 3.5015
18 | 0.8326 | 0.24235 | -0.0751 | 3.4355
18.5 | 0.8387 | 0.24373 | -0.0815 | 3.4411
19 | 0.8644 | 0.25515 | -0.0827 | 3.3878
19.5 | 0.8743 | 0.25876 | -0.0885 | 3.3788
20 | 0.888 | 0.26316 | -0.0937 | 3.3744

## 3. Re 50k Mach 0.10 (1)
BIGFOIL.COM POLAR EXPORT
RS004at
RS004at |  |  |  | Cl Max: | 0.725 | at alpha= | 10 | deg
JavaFoil+Calcfoil stall+Eppler ext transition |  |  |  | L/D Max: | 30.659 | at alpha= | 5 | deg
Re: | 50000 |  |  | Cd Min: | 0.01488 | at alpha= | 0 | deg
Mach: | 0.1 |  |  | Cl=0 at alpha= | 0 | deg
|  |  |  | @ Cl=0.1, Cd= | 0.015084
|  |  |  | @ Cl=0.4, Cd= | 0.016764
|  |  |  | @ Cl=0.6, Cd= | 0.26504
alpha (deg) | Cl | Cd | Cm | Cl/Cd
-15 | -0.518 | 0.26504 | 0.002 | -1.953
-14.5 | -0.548 | 0.2461 | 0.002 | -2.225
-14 | -0.577 | 0.21813 | 0.002 | -2.647
-13.5 | -0.606 | 0.20372 | 0.002 | -2.976
-13 | -0.634 | 0.1801 | 0.002 | -3.519
-12.5 | -0.659 | 0.16178 | 0.002 | -4.072
-12 | -0.681 | 0.14573 | 0.002 | -4.672
-11.5 | -0.699 | 0.12979 | 0.002 | -5.388
-11 | -0.713 | 0.11993 | 0.002 | -5.945
-10.5 | -0.722 | 0.10894 | 0.002 | -6.625
-10 | -0.725 | 0.09701 | 0.002 | -7.473
-9.5 | -0.722 | 0.09056 | 0.002 | -7.974
-9 | -0.713 | 0.08199 | 0.002 | -8.698
-8.5 | -0.698 | 0.0733 | 0.001 | -9.528
-8 | -0.678 | 0.06712 | 0.001 | -10.099
-7.5 | -0.652 | 0.0619 | 0.001 | -10.534
-7 | -0.62 | 0.05747 | 0.001 | -10.782
-6.5 | -0.583 | 0.053 | 0.001 | -10.997
-6 | -0.544 | 0.04906 | 0.001 | -11.088
-5.5 | -0.503 | 0.04586 | 0.001 | -10.976
-5 | -0.575 | 0.01875 | 0.003 | -30.647
-4.5 | -0.52 | 0.01826 | 0.002 | -28.487
-4 | -0.465 | 0.01754 | 0.002 | -26.497
-3.5 | -0.408 | 0.01684 | 0.002 | -24.232
-3 | -0.351 | 0.0163 | 0.002 | -21.518
-2.5 | -0.293 | 0.01597 | 0.001 | -18.328
-2 | -0.234 | 0.0156 | 0.001 | -15.018
-1.5 | -0.176 | 0.0154 | 0.001 | -11.419
-1 | -0.117 | 0.01516 | 0.001 | -7.735
-0.5 | -0.059 | 0.0149 | 0 | -3.938
0 | 0 | 0.01488 | 0 | 0
0.5 | 0.059 | 0.0149 | 0 | 3.938
1 | 0.117 | 0.01516 | -0.001 | 7.737
1.5 | 0.176 | 0.0154 | -0.001 | 11.422
2 | 0.234 | 0.0156 | -0.001 | 15.021
2.5 | 0.293 | 0.01597 | -0.001 | 18.332
3 | 0.351 | 0.0163 | -0.002 | 21.523
3.5 | 0.408 | 0.01684 | -0.002 | 24.239
4 | 0.465 | 0.01754 | -0.002 | 26.505
4.5 | 0.52 | 0.01826 | -0.002 | 28.498
5 | 0.575 | 0.01875 | -0.003 | 30.659
5.5 | 0.503 | 0.04586 | -0.001 | 10.976
6 | 0.544 | 0.04906 | -0.001 | 11.088
6.5 | 0.583 | 0.053 | -0.001 | 10.997
7 | 0.62 | 0.05747 | -0.001 | 10.782
7.5 | 0.652 | 0.0619 | -0.001 | 10.534
8 | 0.678 | 0.06712 | -0.001 | 10.099
8.5 | 0.698 | 0.0733 | -0.001 | 9.528
9 | 0.713 | 0.08199 | -0.002 | 8.698
9.5 | 0.722 | 0.09056 | -0.002 | 7.974
10 | 0.725 | 0.09701 | -0.002 | 7.473
10.5 | 0.722 | 0.10894 | -0.002 | 6.625
11 | 0.713 | 0.11993 | -0.002 | 5.945
11.5 | 0.699 | 0.12979 | -0.002 | 5.388
12 | 0.681 | 0.14573 | -0.002 | 4.672
12.5 | 0.659 | 0.16178 | -0.002 | 4.072
13 | 0.634 | 0.1801 | -0.002 | 3.519
13.5 | 0.606 | 0.20372 | -0.002 | 2.976
14 | 0.577 | 0.21813 | -0.002 | 2.647
14.5 | 0.548 | 0.2461 | -0.002 | 2.225
15 | 0.518 | 0.26504 | -0.002 | 1.953

## 4. Re 50k Mach 0.10 (2)
BIGFOIL.COM POLAR EXPORT
RS004at
RS004at |  |  |  | Cl Max: | 0.8912 | at alpha= | 20 | deg
XFOIL ncrit=9 |  |  |  | L/D Max: | 24.8009 | at alpha= | 5 | deg
Re: | 50000 |  |  | Cd Min: | 0.2641 | at alpha= | 20 | deg
Mach: | 0.1 |  |  | Cl=0 at alpha= | 0 | deg
|  |  |  | @ Cl=0.1, Cd= | 0.018191
|  |  |  | @ Cl=0.4, Cd= | 0.019681
|  |  |  | @ Cl=0.6, Cd= | 0.024469
alpha (deg) | Cl | Cd | Cm | Cl/Cd
-20 | -0.8903 | 0.26325 | 0.0942 | -3.382
-19.5 | -0.8778 | 0.25974 | 0.0886 | -3.3795
-19 | -0.8625 | 0.25281 | 0.0842 | -3.4117
-18.5 | -0.8406 | 0.24401 | 0.0819 | -3.4449
-18 | -0.8373 | 0.24426 | 0.0749 | -3.4279
-17.5 | -0.8079 | 0.23063 | 0.0742 | -3.503
-17 | -0.8016 | 0.22813 | 0.0683 | -3.5138
-16.5 | -0.777 | 0.21712 | 0.0665 | -3.5787
-16 | -0.7692 | 0.21314 | 0.0615 | -3.6089
-15.5 | -0.7465 | 0.20314 | 0.0596 | -3.6748
-15 | -0.749 | 0.20118 | 0.0537 | -3.723
-14.5 | -0.7229 | 0.1905 | 0.0524 | -3.7948
-14 | -0.7044 | 0.18186 | 0.0503 | -3.8733
-13.5 | -0.6973 | 0.17516 | 0.0466 | -3.9809
-13 | -0.6998 | 0.1707 | 0.0425 | -4.0996
-12.5 | -0.6792 | 0.1612 | 0.0411 | -4.2134
-12 | -0.6733 | 0.15416 | 0.0386 | -4.3675
-11.5 | -0.6682 | 0.14692 | 0.0362 | -4.5481
-11 | -0.6585 | 0.13871 | 0.0344 | -4.7473
-10.5 | -0.6497 | 0.13042 | 0.0326 | -4.9816
-10 | -0.6314 | 0.12134 | 0.0322 | -5.2036
-9.5 | -0.6249 | 0.11328 | 0.0306 | -5.5164
-9 | -0.7182 | 0.08367 | -0.0029 | -8.5837
-8.5 | -0.7728 | 0.06829 | -0.0128 | -11.3164
-8 | -0.7757 | 0.05712 | -0.0146 | -13.5802
-7.5 | -0.7669 | 0.0468 | -0.0147 | -16.3868
-7 | -0.7377 | 0.03927 | -0.0133 | -18.7853
-6.5 | -0.6962 | 0.03289 | -0.0114 | -21.1675
-6 | -0.6521 | 0.02824 | -0.0091 | -23.0914
-5.5 | -0.6129 | 0.02512 | -0.0056 | -24.3989
-5 | -0.5729 | 0.0231 | -0.0012 | -24.8009
-4.5 | -0.5321 | 0.02178 | 0.0037 | -24.4307
-4 | -0.491 | 0.02099 | 0.0096 | -23.3921
-3.5 | -0.4517 | 0.02034 | 0.0161 | -22.2075
-3 | -0.4127 | 0.01975 | 0.0229 | -20.8962
-2.5 | -0.3563 | 0.01944 | 0.0271 | -18.3282
-2 | -0.1992 | 0.01935 | 0.011 | -10.2946
-1.5 | -0.0427 | 0.01753 | -0.0112 | -2.4358
-1 | -0.0202 | 0.01651 | -0.0096 | -1.2235
-0.5 | -0.0034 | 0.01587 | -0.0061 | -0.21424
0 | 0 | 0.01562 | 0 | 0
0.5 | 0.0034 | 0.01587 | 0.0061 | 0.21424
1 | 0.0203 | 0.01651 | 0.0096 | 1.2296
1.5 | 0.0428 | 0.01753 | 0.0112 | 2.4415
2 | 0.1993 | 0.01934 | -0.011 | 10.3051
2.5 | 0.3564 | 0.01944 | -0.0272 | 18.3333
3 | 0.4126 | 0.01975 | -0.0229 | 20.8911
3.5 | 0.4516 | 0.02034 | -0.0161 | 22.2026
4 | 0.491 | 0.02099 | -0.0096 | 23.3921
4.5 | 0.532 | 0.02178 | -0.0037 | 24.4261
5 | 0.5729 | 0.0231 | 0.0012 | 24.8009
5.5 | 0.6129 | 0.02512 | 0.0056 | 24.3989
6 | 0.6522 | 0.02824 | 0.0091 | 23.0949
6.5 | 0.6962 | 0.0329 | 0.0114 | 21.1611
7 | 0.7378 | 0.03928 | 0.0133 | 18.7831
7.5 | 0.7671 | 0.0468 | 0.0146 | 16.391
8 | 0.7759 | 0.05716 | 0.0145 | 13.5742
8.5 | 0.7731 | 0.06832 | 0.0128 | 11.3159
9 | 0.7188 | 0.08371 | 0.0028 | 8.5868
9.5 | 0.6258 | 0.11336 | -0.0307 | 5.5205
10 | 0.6344 | 0.12152 | -0.0321 | 5.2205
10.5 | 0.6481 | 0.13025 | -0.033 | 4.9758
11 | 0.6591 | 0.13872 | -0.0346 | 4.7513
11.5 | 0.6695 | 0.14705 | -0.0363 | 4.5529
12 | 0.6733 | 0.15412 | -0.0388 | 4.3687
12.5 | 0.6798 | 0.16127 | -0.0413 | 4.2153
13 | 0.7005 | 0.17077 | -0.0427 | 4.102
13.5 | 0.6985 | 0.17533 | -0.0467 | 3.9839
14 | 0.7053 | 0.18199 | -0.0504 | 3.8755
14.5 | 0.7238 | 0.19065 | -0.0526 | 3.7965
15 | 0.7497 | 0.20133 | -0.0538 | 3.7237
15.5 | 0.7474 | 0.20342 | -0.0597 | 3.6742
16 | 0.7697 | 0.21332 | -0.0617 | 3.6082
16.5 | 0.778 | 0.21748 | -0.0667 | 3.5773
17 | 0.8021 | 0.22837 | -0.0685 | 3.5123
17.5 | 0.8088 | 0.23106 | -0.0743 | 3.5004
18 | 0.8369 | 0.24412 | -0.0753 | 3.4282
18.5 | 0.8415 | 0.24459 | -0.0821 | 3.4405
19 | 0.8637 | 0.25372 | -0.0843 | 3.4041
19.5 | 0.8784 | 0.26031 | -0.0889 | 3.3744
20 | 0.8912 | 0.2641 | -0.0944 | 3.3745

## 5. Re 50k Mach 0.25 (1)
BIGFOIL.COM POLAR EXPORT
RS004at
RS004at |  |  |  | Cl Max: | 0.693 | at alpha= | 9 | deg
JavaFoil+Calcfoil stall+Eppler ext transition |  |  |  | L/D Max: | 30.784 | at alpha= | 5 | deg
Re: | 50000 |  |  | Cd Min: | 0.01497 | at alpha= | 0 | deg
Mach: | 0.25 |  |  | Cl=0 at alpha= | 0 | deg
|  |  |  | @ Cl=0.1, Cd= | 0.015211
|  |  |  | @ Cl=0.4, Cd= | 0.63044
|  |  |  | @ Cl=0.6, Cd= | 0.63044
alpha (deg) | Cl | Cd | Cm | Cl/Cd
-14 | -0.219 | 0.63044 | 0.002 | -0.348
-13.5 | -0.303 | 0.43778 | 0.002 | -0.691
-13 | -0.375 | 0.33388 | 0.002 | -1.124
-12.5 | -0.442 | 0.26305 | 0.002 | -1.679
-12 | -0.502 | 0.21524 | 0.002 | -2.335
-11.5 | -0.557 | 0.17898 | 0.002 | -3.11
-11 | -0.603 | 0.1502 | 0.002 | -4.014
-10.5 | -0.64 | 0.12919 | 0.002 | -4.956
-10 | -0.668 | 0.11141 | 0.002 | -5.996
-9.5 | -0.685 | 0.1004 | 0.002 | -6.827
-9 | -0.693 | 0.0901 | 0.002 | -7.687
-8.5 | -0.69 | 0.07874 | 0.001 | -8.762
-8 | -0.678 | 0.07182 | 0.001 | -9.443
-7.5 | -0.658 | 0.06606 | 0.001 | -9.967
-7 | -0.629 | 0.05929 | 0.001 | -10.609
-6.5 | -0.594 | 0.0544 | 0.001 | -10.914
-6 | -0.556 | 0.0502 | 0.001 | -11.067
-5.5 | -0.515 | 0.04651 | 0.001 | -11.076
-5 | -0.589 | 0.01914 | 0.003 | -30.771
-4.5 | -0.534 | 0.01853 | 0.002 | -28.794
-4 | -0.477 | 0.01783 | 0.002 | -26.757
-3.5 | -0.419 | 0.01715 | 0.002 | -24.43
-3 | -0.36 | 0.01653 | 0.002 | -21.799
-2.5 | -0.301 | 0.01614 | 0.001 | -18.632
-2 | -0.241 | 0.01583 | 0.001 | -15.206
-1.5 | -0.181 | 0.01554 | 0.001 | -11.63
-1 | -0.121 | 0.0153 | 0.001 | -7.877
-0.5 | -0.06 | 0.01504 | 0 | -4.007
0 | 0 | 0.01497 | 0 | 0
0.5 | 0.06 | 0.01504 | 0 | 4.009
1 | 0.121 | 0.0153 | -0.001 | 7.879
1.5 | 0.181 | 0.01554 | -0.001 | 11.633
2 | 0.241 | 0.01583 | -0.001 | 15.21
2.5 | 0.301 | 0.01614 | -0.001 | 18.636
3 | 0.36 | 0.01653 | -0.002 | 21.805
3.5 | 0.419 | 0.01715 | -0.002 | 24.437
4 | 0.477 | 0.01783 | -0.002 | 26.765
4.5 | 0.534 | 0.01853 | -0.002 | 28.805
5 | 0.589 | 0.01914 | -0.003 | 30.784
5.5 | 0.515 | 0.04651 | -0.001 | 11.076
6 | 0.556 | 0.0502 | -0.001 | 11.067
6.5 | 0.594 | 0.0544 | -0.001 | 10.914
7 | 0.629 | 0.05929 | -0.001 | 10.609
7.5 | 0.658 | 0.06606 | -0.001 | 9.967
8 | 0.678 | 0.07182 | -0.001 | 9.443
8.5 | 0.69 | 0.07874 | -0.001 | 8.762
9 | 0.693 | 0.0901 | -0.002 | 7.687
9.5 | 0.685 | 0.1004 | -0.002 | 6.827
10 | 0.668 | 0.11141 | -0.002 | 5.996
10.5 | 0.64 | 0.12919 | -0.002 | 4.956
11 | 0.603 | 0.1502 | -0.002 | 4.014
11.5 | 0.557 | 0.17898 | -0.002 | 3.11
12 | 0.502 | 0.21524 | -0.002 | 2.335
12.5 | 0.442 | 0.26305 | -0.002 | 1.679
13 | 0.375 | 0.33388 | -0.002 | 1.124
13.5 | 0.303 | 0.43778 | -0.002 | 0.691
14 | 0.219 | 0.63044 | -0.002 | 0.348

## 6. Re 50k Mach 0.25 (2)
BIGFOIL.COM POLAR EXPORT
RS004at
RS004at |  |  |  | Cl Max: | 0.9104 | at alpha= | 20 | deg
XFOIL ncrit=9 |  |  |  | L/D Max: | 24.2414 | at alpha= | 5 | deg
Re: | 50000 |  |  | Cd Min: | 0.27068 | at alpha= | 19.5 | deg
Mach: | 0.25 |  |  | Cl=0 at alpha= | 0.58599 | deg
|  |  |  | @ Cl=0.1, Cd= | 0.018485
|  |  |  | @ Cl=0.4, Cd= | 0.019975
|  |  |  | @ Cl=0.6, Cd= | 0.025045
alpha (deg) | Cl | Cd | Cm | Cl/Cd
-20 | -0.9097 | 0.26925 | 0.0979 | -3.3786
-19.5 | -0.9026 | 0.27022 | 0.0907 | -3.3402
-19 | -0.8742 | 0.25525 | 0.0894 | -3.4249
-18.5 | -0.859 | 0.25024 | 0.0845 | -3.4327
-18 | -0.842 | 0.24275 | 0.0803 | -3.4686
-17.5 | -0.8222 | 0.2352 | 0.0771 | -3.4957
-17 | -0.8177 | 0.23345 | 0.0705 | -3.5027
-16.5 | -0.7876 | 0.22074 | 0.0695 | -3.568
-16 | -0.7908 | 0.22123 | 0.0624 | -3.5746
-15.5 | -0.7556 | 0.20666 | 0.0621 | -3.6562
-15 | -0.7412 | 0.19948 | 0.0583 | -3.7157
-14.5 | -0.7413 | 0.1969 | 0.053 | -3.7649
-14 | -0.714 | 0.1858 | 0.0517 | -3.8428
-13.5 | -0.6961 | 0.17714 | 0.0493 | -3.9297
-13 | -0.6899 | 0.1706 | 0.0455 | -4.044
-12.5 | -0.6936 | 0.16617 | 0.0414 | -4.174
-12 | -0.6678 | 0.15551 | 0.0406 | -4.2943
-11.5 | -0.6604 | 0.14813 | 0.0381 | -4.4582
-11 | -0.6598 | 0.14142 | 0.0353 | -4.6655
-10 | -0.6226 | 0.12336 | 0.0336 | -5.047
-9.5 | -0.6222 | 0.11551 | 0.031 | -5.3865
-9 | -0.6913 | 0.08993 | 0.003 | -7.6871
-8.5 | -0.7381 | 0.07402 | -0.0099 | -9.9716
-8 | -0.7583 | 0.06264 | -0.0141 | -12.1057
-7.5 | -0.764 | 0.05216 | -0.0157 | -14.6472
-7 | -0.7453 | 0.04377 | -0.015 | -17.0276
-6.5 | -0.7128 | 0.03588 | -0.0134 | -19.8662
-6 | -0.669 | 0.03061 | -0.0111 | -21.8556
-5.5 | -0.627 | 0.02675 | -0.0079 | -23.4393
-5 | -0.5864 | 0.02419 | -0.0035 | -24.2414
-4.5 | -0.5445 | 0.02259 | 0.0016 | -24.1036
-4 | -0.5018 | 0.02156 | 0.0075 | -23.2746
-3.5 | -0.4605 | 0.02081 | 0.0138 | -22.1288
-3 | -0.4201 | 0.02018 | 0.0209 | -20.8176
-2.5 | -0.3722 | 0.01969 | 0.0269 | -18.903
-2 | -0.2579 | 0.0196 | 0.0204 | -13.1582
-1.5 | -0.0549 | 0.01817 | -0.008 | -3.0215
-1 | -0.013 | 0.0169 | -0.0103 | -0.76923
-0.5 | 0.0027 | 0.01619 | -0.0068 | 0.16677
0 | 0 | 0.01592 | 0 | 0
0.5 | -0.0027 | 0.01619 | 0.0068 | -0.16677
1 | 0.013 | 0.0169 | 0.0103 | 0.76923
1.5 | 0.0549 | 0.01817 | 0.008 | 3.0215
2 | 0.258 | 0.01959 | -0.0204 | 13.17
2.5 | 0.3722 | 0.01969 | -0.0269 | 18.903
3 | 0.42 | 0.02018 | -0.0209 | 20.8127
3.5 | 0.4605 | 0.02081 | -0.0138 | 22.1288
4 | 0.5018 | 0.02156 | -0.0075 | 23.2746
4.5 | 0.5445 | 0.02259 | -0.0016 | 24.1036
5 | 0.5864 | 0.02419 | 0.0035 | 24.2414
5.5 | 0.6271 | 0.02675 | 0.0079 | 23.443
6 | 0.669 | 0.03061 | 0.0111 | 21.8556
6.5 | 0.7129 | 0.03589 | 0.0134 | 19.8635
7 | 0.7455 | 0.04378 | 0.015 | 17.0283
7.5 | 0.7643 | 0.05216 | 0.0157 | 14.653
8 | 0.7584 | 0.06268 | 0.014 | 12.0996
8.5 | 0.7393 | 0.074 | 0.0099 | 9.9905
9 | 0.6766 | 0.0926 | -0.0071 | 7.3067
9.5 | 0.6232 | 0.11559 | -0.0312 | 5.3915
10 | 0.6236 | 0.12341 | -0.0337 | 5.0531
10.5 | 0.6538 | 0.13363 | -0.0334 | 4.8926
11 | 0.6612 | 0.14156 | -0.0354 | 4.6708
11.5 | 0.6616 | 0.14824 | -0.0383 | 4.463
12 | 0.6711 | 0.15599 | -0.0405 | 4.3022
13 | 0.6911 | 0.17074 | -0.0456 | 4.0477
13.5 | 0.697 | 0.17727 | -0.0494 | 3.9319
14 | 0.7148 | 0.18593 | -0.0519 | 3.8445
14.5 | 0.7422 | 0.19706 | -0.0532 | 3.7664
15 | 0.7421 | 0.1997 | -0.0585 | 3.7161
15.5 | 0.7562 | 0.20689 | -0.0623 | 3.6551
16 | 0.7912 | 0.22137 | -0.0626 | 3.5741
16.5 | 0.7884 | 0.22107 | -0.0697 | 3.5663
17 | 0.8198 | 0.23458 | -0.0705 | 3.4948
17.5 | 0.823 | 0.23563 | -0.0773 | 3.4928
18 | 0.8437 | 0.24373 | -0.0803 | 3.4616
18.5 | 0.8594 | 0.25057 | -0.0849 | 3.4298
19 | 0.8751 | 0.25594 | -0.0896 | 3.4192
19.5 | 0.9029 | 0.27068 | -0.0909 | 3.3357
20 | 0.9104 | 0.27003 | -0.0982 | 3.3715

## 7. Re 50k Mach 0.50 (1)
BIGFOIL.COM POLAR EXPORT
RS004at
RS004at |  |  |  | Cl Max: | 1.06 | at alpha= | 20 | deg
JavaFoil+Calcfoil stall+Eppler ext transition |  |  |  | L/D Max: | 28.958 | at alpha= | 4.5 | deg
Re: | 50000 |  |  | Cd Min: | 0.01555 | at alpha= | 0 | deg
Mach: | 0.5 |  |  | Cl=0 at alpha= | 0 | deg
|  |  |  | @ Cl=0.1, Cd= | 0.015863
|  |  |  | @ Cl=0.4, Cd= | 0.0178
|  |  |  | @ Cl=0.6, Cd= | 0.24644
alpha (deg) | Cl | Cd | Cm | Cl/Cd
-20 | -1.06 | 0.45001 | 0.006 | -2.355
-19.5 | -1.035 | 0.43499 | 0.006 | -2.379
-19 | -1.006 | 0.41803 | 0.006 | -2.406
-18.5 | -0.979 | 0.39619 | 0.005 | -2.472
-18 | -0.954 | 0.39577 | 0.005 | -2.41
-17.5 | -0.928 | 0.38084 | 0.005 | -2.437
-17 | -0.903 | 0.39185 | 0.005 | -2.304
-16.5 | -0.877 | 0.38978 | 0.005 | -2.251
-16 | -0.852 | 0.37859 | 0.005 | -2.249
-15.5 | -0.826 | 0.37858 | 0.005 | -2.182
-15 | -0.797 | 0.32646 | 0.004 | -2.441
-14.5 | -0.771 | 0.32908 | 0.004 | -2.342
-14 | -0.745 | 0.32621 | 0.004 | -2.283
-13.5 | -0.719 | 0.3212 | 0.004 | -2.238
-13 | -0.693 | 0.3021 | 0.004 | -2.294
-12.5 | -0.667 | 0.29079 | 0.003 | -2.293
-12 | -0.639 | 0.24647 | 0.003 | -2.592
-11.5 | -0.613 | 0.24476 | 0.003 | -2.503
-11 | -0.586 | 0.24745 | 0.003 | -2.37
-10.5 | -0.56 | 0.23571 | 0.003 | -2.376
-10 | -0.534 | 0.2322 | 0.002 | -2.299
-9.5 | -0.507 | 0.2057 | 0.002 | -2.463
-9 | -0.48 | 0.19327 | 0.002 | -2.484
-8.5 | -0.454 | 0.1898 | 0.002 | -2.39
-8 | -0.427 | 0.18769 | 0.002 | -2.276
-7.5 | -0.401 | 0.18104 | 0.002 | -2.214
-7 | -0.565 | 0.09108 | 0.001 | -6.199
-6.5 | -0.599 | 0.06825 | 0.001 | -8.769
-6 | -0.587 | 0.05837 | 0.001 | -10.049
-5.5 | -0.557 | 0.05116 | 0.001 | -10.888
-5 | -0.518 | 0.04628 | 0.001 | -11.197
-4.5 | -0.59 | 0.02039 | 0.003 | -28.945
-4 | -0.53 | 0.0195 | 0.002 | -27.177
-3.5 | -0.467 | 0.01847 | 0.002 | -25.291
-3 | -0.402 | 0.01782 | 0.002 | -22.572
-2.5 | -0.336 | 0.01717 | 0.001 | -19.558
-2 | -0.269 | 0.01668 | 0.001 | -16.126
-1.5 | -0.202 | 0.01624 | 0.001 | -12.437
-1 | -0.135 | 0.01592 | 0.001 | -8.461
-0.5 | -0.067 | 0.01581 | 0 | -4.262
0 | 0 | 0.01555 | 0 | 0
0.5 | 0.067 | 0.01581 | 0 | 4.263
1 | 0.135 | 0.01592 | -0.001 | 8.463
1.5 | 0.202 | 0.01624 | -0.001 | 12.44
2 | 0.269 | 0.01668 | -0.001 | 16.13
2.5 | 0.336 | 0.01717 | -0.001 | 19.564
3 | 0.402 | 0.01782 | -0.002 | 22.579
3.5 | 0.467 | 0.01847 | -0.002 | 25.299
4 | 0.53 | 0.0195 | -0.002 | 27.186
4.5 | 0.59 | 0.02039 | -0.003 | 28.958
5 | 0.518 | 0.04628 | -0.001 | 11.197
5.5 | 0.557 | 0.05116 | -0.001 | 10.888
6 | 0.587 | 0.05837 | -0.001 | 10.049
6.5 | 0.599 | 0.06825 | -0.001 | 8.769
7 | 0.565 | 0.09354 | -0.001 | 6.036
7.5 | 0.401 | 0.1906 | -0.001 | 2.103
8 | 0.427 | 0.18769 | -0.002 | 2.276
8.5 | 0.454 | 0.1898 | -0.002 | 2.39
9 | 0.48 | 0.19327 | -0.002 | 2.484
9.5 | 0.507 | 0.20026 | -0.002 | 2.53
10 | 0.534 | 0.2402 | -0.002 | 2.222
10.5 | 0.56 | 0.24017 | -0.003 | 2.332
11 | 0.586 | 0.2485 | -0.003 | 2.359
11.5 | 0.612 | 0.24467 | -0.003 | 2.503
12 | 0.639 | 0.25138 | -0.003 | 2.542
12.5 | 0.667 | 0.29288 | -0.003 | 2.277
13 | 0.693 | 0.30209 | -0.004 | 2.294
13.5 | 0.719 | 0.32009 | -0.004 | 2.246
14 | 0.745 | 0.32501 | -0.004 | 2.292
14.5 | 0.771 | 0.3287 | -0.004 | 2.345
15 | 0.797 | 0.32603 | -0.004 | 2.444
15.5 | 0.826 | 0.37825 | -0.005 | 2.183
16 | 0.852 | 0.37832 | -0.005 | 2.251
16.5 | 0.877 | 0.39022 | -0.005 | 2.248
17 | 0.903 | 0.39144 | -0.005 | 2.306
17.5 | 0.928 | 0.3975 | -0.005 | 2.335
18 | 0.954 | 0.38622 | -0.005 | 2.469
18.5 | 0.979 | 0.39426 | -0.005 | 2.484
19 | 1.006 | 0.4152 | -0.006 | 2.422
19.5 | 1.035 | 0.46225 | -0.006 | 2.239
20 | 1.06 | 0.4541 | -0.006 | 2.334

## 8. Re 50k Mach 0.50 (2)
BIGFOIL.COM POLAR EXPORT
RS004at
RS004at |  |  |  | Cl Max: | 1.0013 | at alpha= | 20 | deg
XFOIL ncrit=9 |  |  |  | L/D Max: | 22.0424 | at alpha= | 4 | deg
Re: | 50000 |  |  | Cd Min: | 0.29787 | at alpha= | 20 | deg
Mach: | 0.5 |  |  | Cl=0 at alpha= | 0.68029 | deg
|  |  |  | @ Cl=0.1, Cd= | 0.019463
|  |  |  | @ Cl=0.4, Cd= | 0.021229
|  |  |  | @ Cl=0.6, Cd= | 0.027334
alpha (deg) | Cl | Cd | Cm | Cl/Cd
-20 | -1.0006 | 0.29704 | 0.1172 | -3.3686
-19.5 | -0.9811 | 0.29135 | 0.111 | -3.3674
-19 | -0.9586 | 0.28175 | 0.106 | -3.4023
-18.5 | -0.9349 | 0.27265 | 0.1016 | -3.4289
-18 | -0.9224 | 0.27097 | 0.0941 | -3.4041
-17.5 | -0.8903 | 0.25539 | 0.0919 | -3.486
-17 | -0.8775 | 0.2525 | 0.0851 | -3.4752
-16.5 | -0.8471 | 0.23874 | 0.0824 | -3.5482
-16 | -0.8355 | 0.23537 | 0.076 | -3.5497
-15.5 | -0.8054 | 0.22261 | 0.0735 | -3.618
-15 | -0.7852 | 0.21427 | 0.0692 | -3.6645
-14.5 | -0.777 | 0.21071 | 0.0634 | -3.6875
-14 | -0.745 | 0.19787 | 0.0613 | -3.7651
-13.5 | -0.7263 | 0.18942 | 0.0575 | -3.8343
-13 | -0.7114 | 0.18198 | 0.0535 | -3.9092
-12.5 | -0.6937 | 0.17375 | 0.0504 | -3.9925
-12 | -0.6868 | 0.16766 | 0.0465 | -4.0964
-11.5 | -0.6676 | 0.15857 | 0.0439 | -4.2101
-11 | -0.6503 | 0.14967 | 0.0415 | -4.3449
-10.5 | -0.6463 | 0.14282 | 0.0386 | -4.5253
-10 | -0.62 | 0.13224 | 0.0369 | -4.6884
-9.5 | -0.6267 | 0.11819 | 0.0243 | -5.3025
-9 | -0.6301 | 0.10661 | 0.0168 | -5.9103
-8.5 | -0.6436 | 0.09508 | 0.0083 | -6.769
-8 | -0.6487 | 0.08432 | 0.0023 | -7.6933
-7.5 | -0.6633 | 0.07261 | -0.006 | -9.1351
-7 | -0.6912 | 0.06183 | -0.0126 | -11.179
-6.5 | -0.7149 | 0.0516 | -0.0168 | -13.8547
-6 | -0.7058 | 0.04325 | -0.0166 | -16.3191
-5.5 | -0.6809 | 0.03608 | -0.0148 | -18.872
-5 | -0.6432 | 0.03063 | -0.0113 | -20.999
-4.5 | -0.5985 | 0.02722 | -0.0058 | -21.9875
-4 | -0.5515 | 0.02502 | 0.0004 | -22.0424
-3.5 | -0.5038 | 0.02337 | 0.0068 | -21.5576
-3 | -0.4566 | 0.0223 | 0.0139 | -20.4753
-2.5 | -0.4115 | 0.02141 | 0.0214 | -19.22
-2 | -0.3631 | 0.02065 | 0.0283 | -17.5835
-1.5 | -0.278 | 0.02021 | 0.0287 | -13.7556
-1 | -0.0535 | 0.01927 | 0.0002 | -2.7763
-0.5 | 0.03 | 0.01786 | -0.0094 | 1.6797
0 | 0 | 0.01762 | 0 | 0
0.5 | -0.03 | 0.01786 | 0.0094 | -1.6797
1 | 0.0532 | 0.01927 | -0.0002 | 2.7608
1.5 | 0.2783 | 0.0202 | -0.0287 | 13.7772
2 | 0.3631 | 0.02065 | -0.0283 | 17.5835
2.5 | 0.4115 | 0.02141 | -0.0214 | 19.22
3 | 0.4565 | 0.0223 | -0.0139 | 20.4709
3.5 | 0.5038 | 0.02337 | -0.0068 | 21.5576
4 | 0.5515 | 0.02502 | -0.0004 | 22.0424
4.5 | 0.5985 | 0.02722 | 0.0058 | 21.9875
5 | 0.6433 | 0.03062 | 0.0113 | 21.0091
5.5 | 0.6811 | 0.03608 | 0.0148 | 18.8775
6 | 0.706 | 0.04326 | 0.0166 | 16.3199
7.5 | 0.6643 | 0.0726 | 0.006 | 9.1501
8 | 0.6489 | 0.08438 | -0.0025 | 7.6902
8.5 | 0.6443 | 0.09512 | -0.0084 | 6.7735
9 | 0.6307 | 0.10666 | -0.0169 | 5.9132
10 | 0.6212 | 0.13236 | -0.037 | 4.6933
10.5 | 0.6451 | 0.1426 | -0.0389 | 4.5238
11 | 0.6515 | 0.1498 | -0.0416 | 4.3491
11.5 | 0.6683 | 0.15863 | -0.0441 | 4.2129
12 | 0.6884 | 0.16796 | -0.0466 | 4.0986
12.5 | 0.6947 | 0.1739 | -0.0505 | 3.9948
13 | 0.7119 | 0.18204 | -0.0537 | 3.9107
13.5 | 0.7271 | 0.18955 | -0.0576 | 3.8359
14 | 0.7458 | 0.19801 | -0.0615 | 3.7665
14.5 | 0.7776 | 0.21083 | -0.0636 | 3.6883
15 | 0.786 | 0.21449 | -0.0694 | 3.6645
15.5 | 0.806 | 0.22282 | -0.0737 | 3.6173
16 | 0.836 | 0.23555 | -0.0762 | 3.5491
16.5 | 0.8479 | 0.23908 | -0.0826 | 3.5465
17 | 0.8779 | 0.25272 | -0.0853 | 3.4738
17.5 | 0.891 | 0.25582 | -0.0921 | 3.4829
18 | 0.9243 | 0.27245 | -0.0941 | 3.3925
18.5 | 0.9356 | 0.27318 | -0.1018 | 3.4248
19 | 0.9594 | 0.28245 | -0.1061 | 3.3967
19.5 | 0.9816 | 0.29186 | -0.1113 | 3.3633
20 | 1.0013 | 0.29787 | -0.1174 | 3.3615

## 9. Re 100k Mach 0.00 (1)
BIGFOIL.COM POLAR EXPORT
RS004at
RS004at |  |  |  | Cl Max: | 0.731 | at alpha= | 10 | deg
JavaFoil+Calcfoil stall+Eppler ext transition |  |  |  | L/D Max: | 38.936 | at alpha= | 5.5 | deg
Re: | 100000 |  |  | Cd Min: | 0.01119 | at alpha= | 0 | deg
Mach: | 0 |  |  | Cl=0 at alpha= | 0 | deg
|  |  |  | @ Cl=0.1, Cd= | 0.011455
|  |  |  | @ Cl=0.4, Cd= | 0.013015
|  |  |  | @ Cl=0.6, Cd= | 0.20388
alpha (deg) | Cl | Cd | Cm | Cl/Cd
-15.5 | -0.534 | 0.22025 | 0.002 | -2.424
-15 | -0.561 | 0.20388 | 0.002 | -2.75
-14.5 | -0.587 | 0.19246 | 0.002 | -3.052
-14 | -0.613 | 0.17301 | 0.002 | -3.545
-13.5 | -0.638 | 0.16005 | 0.002 | -3.989
-13 | -0.662 | 0.1433 | 0.002 | -4.618
-12.5 | -0.683 | 0.13141 | 0.002 | -5.196
-12 | -0.701 | 0.11756 | 0.002 | -5.962
-11.5 | -0.715 | 0.10855 | 0.002 | -6.59
-11 | -0.726 | 0.09964 | 0.002 | -7.282
-10.5 | -0.731 | 0.09333 | 0.002 | -7.834
-10 | -0.731 | 0.08396 | 0.002 | -8.711
-9.5 | -0.726 | 0.07754 | 0.002 | -9.364
-9 | -0.715 | 0.07149 | 0.002 | -10.004
-8.5 | -0.699 | 0.06598 | 0.002 | -10.592
-8 | -0.677 | 0.06069 | 0.001 | -11.158
-7.5 | -0.651 | 0.05615 | 0.001 | -11.588
-7 | -0.618 | 0.05155 | 0.001 | -11.983
-6.5 | -0.581 | 0.04819 | 0.001 | -12.054
-6 | -0.542 | 0.04491 | 0.001 | -12.066
-5.5 | -0.625 | 0.01605 | 0.003 | -38.921
-5 | -0.572 | 0.01541 | 0.003 | -37.112
-4.5 | -0.518 | 0.01439 | 0.002 | -35.976
-4 | -0.462 | 0.01369 | 0.002 | -33.776
-3.5 | -0.406 | 0.01307 | 0.002 | -31.065
-3 | -0.349 | 0.01255 | 0.002 | -27.815
-2.5 | -0.291 | 0.0123 | 0.001 | -23.683
-2 | -0.233 | 0.01205 | 0.001 | -19.348
-1.5 | -0.175 | 0.01179 | 0.001 | -14.845
-1 | -0.117 | 0.01155 | 0.001 | -10.108
-0.5 | -0.058 | 0.01122 | 0 | -5.203
0 | 0 | 0.01119 | 0 | 0
0.5 | 0.058 | 0.01122 | 0 | 5.204
1 | 0.117 | 0.01155 | -0.001 | 10.11
1.5 | 0.175 | 0.01179 | -0.001 | 14.848
2 | 0.233 | 0.01205 | -0.001 | 19.352
2.5 | 0.291 | 0.0123 | -0.001 | 23.687
3 | 0.349 | 0.01255 | -0.002 | 27.821
3.5 | 0.406 | 0.01307 | -0.002 | 31.072
4 | 0.463 | 0.01369 | -0.002 | 33.784
4.5 | 0.518 | 0.01439 | -0.002 | 35.988
5 | 0.572 | 0.01541 | -0.003 | 37.125
5.5 | 0.625 | 0.01605 | -0.003 | 38.936
6 | 0.542 | 0.04491 | -0.001 | 12.066
6.5 | 0.581 | 0.04819 | -0.001 | 12.054
7 | 0.618 | 0.05155 | -0.001 | 11.983
7.5 | 0.651 | 0.05615 | -0.001 | 11.588
8 | 0.677 | 0.06069 | -0.001 | 11.158
8.5 | 0.699 | 0.06598 | -0.002 | 10.592
9 | 0.715 | 0.07149 | -0.002 | 10.004
9.5 | 0.726 | 0.07754 | -0.002 | 9.364
10 | 0.731 | 0.08396 | -0.002 | 8.711
10.5 | 0.731 | 0.09333 | -0.002 | 7.834
11 | 0.726 | 0.09964 | -0.002 | 7.282
11.5 | 0.715 | 0.10855 | -0.002 | 6.59
12 | 0.701 | 0.11756 | -0.002 | 5.962
12.5 | 0.683 | 0.13141 | -0.002 | 5.196
13 | 0.662 | 0.1433 | -0.002 | 4.618
13.5 | 0.638 | 0.16005 | -0.002 | 3.989
14 | 0.613 | 0.17301 | -0.002 | 3.545
14.5 | 0.587 | 0.19246 | -0.002 | 3.052
15 | 0.561 | 0.20388 | -0.002 | 2.75

## 10. Re 100k Mach 0.00 (2)
BIGFOIL.COM POLAR EXPORT
RS004at
RS004at |  |  |  | Cl Max: | 0.8969 | at alpha= | 20 | deg
XFOIL ncrit=9 |  |  |  | L/D Max: | 35.5429 | at alpha= | 5 | deg
Re: | 100000 |  |  | Cd Min: | 0.26776 | at alpha= | 20 | deg
Mach: | 0 |  |  | Cl=0 at alpha= | 0 | deg
|  |  |  | @ Cl=0.1, Cd= | 0.011953
|  |  |  | @ Cl=0.4, Cd= | 0.012865
|  |  |  | @ Cl=0.6, Cd= | 0.017093
alpha (deg) | Cl | Cd | Cm | Cl/Cd
-20 | -0.897 | 0.26749 | 0.0896 | -3.3534
-19.5 | -0.8733 | 0.25407 | 0.0879 | -3.4372
-19 | -0.853 | 0.24654 | 0.0856 | -3.4599
-18.5 | -0.8366 | 0.24003 | 0.0814 | -3.4854
-18 | -0.8271 | 0.23616 | 0.0747 | -3.5023
-17.5 | -0.829 | 0.23572 | 0.0668 | -3.5169
-17 | -0.7906 | 0.21897 | 0.0688 | -3.6105
-16.5 | -0.7737 | 0.21205 | 0.0654 | -3.6487
-16 | -0.7674 | 0.20698 | 0.0589 | -3.7076
-15.5 | -0.7762 | 0.20449 | 0.0502 | -3.7958
-15 | -0.7315 | 0.19006 | 0.0539 | -3.8488
-14.5 | -0.7284 | 0.18429 | 0.0478 | -3.9525
-14 | -0.7107 | 0.17497 | 0.0457 | -4.0618
-13.5 | -0.6985 | 0.16768 | 0.0426 | -4.1657
-13 | -0.7254 | 0.16249 | 0.0312 | -4.4643
-12.5 | -0.6793 | 0.15145 | 0.0361 | -4.4853
-12 | -0.7082 | 0.14454 | 0.0251 | -4.8997
-11.5 | -0.6674 | 0.13508 | 0.0293 | -4.9408
-11 | -0.6766 | 0.12594 | 0.0234 | -5.3724
-10.5 | -0.685 | 0.11815 | 0.0178 | -5.7977
-10 | -0.6655 | 0.1089 | 0.0183 | -6.1111
-9.5 | -0.7696 | 0.07141 | -0.0133 | -10.7772
-9 | -0.8143 | 0.05939 | -0.0167 | -13.7111
-8.5 | -0.8329 | 0.04776 | -0.016 | -17.4393
-8 | -0.8159 | 0.03899 | -0.0144 | -20.9259
-7.5 | -0.78 | 0.03257 | -0.0125 | -23.9484
-7 | -0.7361 | 0.02826 | -0.0104 | -26.0474
-6.5 | -0.6885 | 0.02368 | -0.0088 | -29.0752
-6 | -0.6439 | 0.02015 | -0.0068 | -31.9553
-5.5 | -0.6032 | 0.0172 | -0.0048 | -35.0698
-5 | -0.5599 | 0.01575 | -0.003 | -35.5492
-4.5 | -0.5142 | 0.01467 | -0.001 | -35.0511
-4 | -0.4685 | 0.01381 | 0.0013 | -33.9247
-3.5 | -0.4234 | 0.01312 | 0.0041 | -32.2713
-3 | -0.3794 | 0.01264 | 0.0074 | -30.0158
-2.5 | -0.338 | 0.01223 | 0.0114 | -27.637
-2 | -0.3001 | 0.01191 | 0.0163 | -25.1973
-1.5 | -0.2617 | 0.01174 | 0.0212 | -22.2913
-1 | -0.185 | 0.01189 | 0.0185 | -15.5593
-0.5 | -0.0511 | 0.01199 | 0.0033 | -4.2619
0 | 0 | 0.01167 | 0 | 0
0.5 | 0.051 | 0.01199 | -0.0033 | 4.2535
1 | 0.1849 | 0.01189 | -0.0185 | 15.5509
1.5 | 0.2616 | 0.01174 | -0.0212 | 22.2828
2 | 0.3 | 0.01191 | -0.0162 | 25.1889
2.5 | 0.338 | 0.01223 | -0.0114 | 27.637
3 | 0.3794 | 0.01264 | -0.0074 | 30.0158
3.5 | 0.4234 | 0.01312 | -0.0041 | 32.2713
4 | 0.4685 | 0.01381 | -0.0013 | 33.9247
4.5 | 0.5142 | 0.01467 | 0.001 | 35.0511
5 | 0.5598 | 0.01575 | 0.003 | 35.5429
5.5 | 0.6032 | 0.0172 | 0.0048 | 35.0698
6 | 0.644 | 0.02015 | 0.0068 | 31.9603
6.5 | 0.6886 | 0.02368 | 0.0088 | 29.0794
7 | 0.7362 | 0.02829 | 0.0104 | 26.0233
7.5 | 0.7802 | 0.03258 | 0.0125 | 23.9472
8 | 0.816 | 0.03899 | 0.0143 | 20.9284
8.5 | 0.833 | 0.04775 | 0.0159 | 17.445
9 | 0.8143 | 0.05945 | 0.0166 | 13.6972
9.5 | 0.7706 | 0.07144 | 0.0132 | 10.7867
10 | 0.6661 | 0.10897 | -0.0184 | 6.1127
10.5 | 0.6845 | 0.11824 | -0.0181 | 5.7891
11.5 | 0.6684 | 0.13499 | -0.0294 | 4.9515
12 | 0.7071 | 0.14461 | -0.0256 | 4.8897
12.5 | 0.6802 | 0.15152 | -0.0363 | 4.4892
13 | 0.7263 | 0.16258 | -0.0314 | 4.4673
13.5 | 0.699 | 0.16776 | -0.0428 | 4.1667
14 | 0.7116 | 0.17507 | -0.0459 | 4.0647
14.5 | 0.7296 | 0.18448 | -0.0479 | 3.9549
15 | 0.7324 | 0.19024 | -0.054 | 3.8499
15.5 | 0.7763 | 0.2046 | -0.0505 | 3.7942
16 | 0.7677 | 0.20714 | -0.0592 | 3.7062
16.5 | 0.7745 | 0.21235 | -0.0656 | 3.6473
17 | 0.7914 | 0.21932 | -0.0689 | 3.6084
17.5 | 0.8297 | 0.23608 | -0.067 | 3.5145
18 | 0.8272 | 0.23634 | -0.0751 | 3.5
18.5 | 0.8374 | 0.24061 | -0.0817 | 3.4803
19 | 0.8539 | 0.24715 | -0.0858 | 3.455
19.5 | 0.8749 | 0.25517 | -0.0878 | 3.4287
20 | 0.8969 | 0.26776 | -0.09 | 3.3496

## 11. Re 100k Mach 0.10 (1)
BIGFOIL.COM POLAR EXPORT
RS004at
RS004at |  |  |  | Cl Max: | 0.725 | at alpha= | 10 | deg
JavaFoil+Calcfoil stall+Eppler ext transition |  |  |  | L/D Max: | 38.993 | at alpha= | 5.5 | deg
Re: | 100000 |  |  | Cd Min: | 0.01118 | at alpha= | 0 | deg
Mach: | 0.1 |  |  | Cl=0 at alpha= | 0 | deg
|  |  |  | @ Cl=0.1, Cd= | 0.011453
|  |  |  | @ Cl=0.4, Cd= | 0.01304
|  |  |  | @ Cl=0.6, Cd= | 0.21582
alpha (deg) | Cl | Cd | Cm | Cl/Cd
-15 | -0.518 | 0.21582 | 0.002 | -2.398
-14.5 | -0.548 | 0.19887 | 0.002 | -2.754
-14 | -0.578 | 0.17838 | 0.002 | -3.238
-13.5 | -0.606 | 0.16848 | 0.002 | -3.599
-13 | -0.634 | 0.15113 | 0.002 | -4.193
-12.5 | -0.659 | 0.13808 | 0.002 | -4.772
-12 | -0.681 | 0.12538 | 0.002 | -5.431
-11.5 | -0.699 | 0.11164 | 0.002 | -6.264
-11 | -0.713 | 0.10465 | 0.002 | -6.815
-10.5 | -0.722 | 0.0932 | 0.002 | -7.746
-10 | -0.725 | 0.08464 | 0.002 | -8.566
-9.5 | -0.722 | 0.07905 | 0.002 | -9.136
-9 | -0.713 | 0.07183 | 0.002 | -9.93
-8.5 | -0.698 | 0.06556 | 0.002 | -10.654
-8 | -0.678 | 0.06037 | 0.001 | -11.228
-7.5 | -0.652 | 0.05594 | 0.001 | -11.656
-7 | -0.62 | 0.05197 | 0.001 | -11.922
-6.5 | -0.583 | 0.04851 | 0.001 | -12.017
-6 | -0.544 | 0.04511 | 0.001 | -12.062
-5.5 | -0.627 | 0.01609 | 0.003 | -38.978
-5 | -0.575 | 0.0155 | 0.003 | -37.063
-4.5 | -0.52 | 0.01444 | 0.002 | -36.028
-4 | -0.465 | 0.01374 | 0.002 | -33.81
-3.5 | -0.408 | 0.01311 | 0.002 | -31.135
-3 | -0.351 | 0.01261 | 0.002 | -27.807
-2.5 | -0.293 | 0.01237 | 0.001 | -23.657
-2 | -0.234 | 0.01207 | 0.001 | -19.424
-1.5 | -0.176 | 0.01179 | 0.001 | -14.917
-1 | -0.117 | 0.01155 | 0.001 | -10.158
-0.5 | -0.059 | 0.01122 | 0 | -5.228
0 | 0 | 0.01118 | 0 | 0
0.5 | 0.059 | 0.01122 | 0 | 5.229
1 | 0.117 | 0.01155 | -0.001 | 10.16
1.5 | 0.176 | 0.01179 | -0.001 | 14.92
2 | 0.234 | 0.01207 | -0.001 | 19.427
2.5 | 0.293 | 0.01237 | -0.001 | 23.662
3 | 0.351 | 0.01261 | -0.002 | 27.813
3.5 | 0.408 | 0.01311 | -0.002 | 31.141
4 | 0.465 | 0.01374 | -0.002 | 33.818
4.5 | 0.52 | 0.01444 | -0.002 | 36.039
5 | 0.575 | 0.0155 | -0.003 | 37.076
5.5 | 0.628 | 0.01609 | -0.003 | 38.993
6 | 0.544 | 0.04511 | -0.001 | 12.062
6.5 | 0.583 | 0.04851 | -0.001 | 12.017
7 | 0.62 | 0.05197 | -0.001 | 11.922
7.5 | 0.652 | 0.05594 | -0.001 | 11.656
8 | 0.678 | 0.06037 | -0.001 | 11.228
8.5 | 0.698 | 0.06556 | -0.002 | 10.654
9 | 0.713 | 0.07183 | -0.002 | 9.93
9.5 | 0.722 | 0.07905 | -0.002 | 9.136
10 | 0.725 | 0.08464 | -0.002 | 8.566
10.5 | 0.722 | 0.0932 | -0.002 | 7.746
11 | 0.713 | 0.10465 | -0.002 | 6.815
11.5 | 0.699 | 0.11164 | -0.002 | 6.264
12 | 0.681 | 0.12538 | -0.002 | 5.431
12.5 | 0.659 | 0.13808 | -0.002 | 4.772
13 | 0.634 | 0.15113 | -0.002 | 4.193
13.5 | 0.606 | 0.16848 | -0.002 | 3.599
14 | 0.578 | 0.17838 | -0.002 | 3.238
14.5 | 0.548 | 0.19887 | -0.002 | 2.754
15 | 0.518 | 0.21582 | -0.002 | 2.398

## 12. Re 100k Mach 0.10 (2)
BIGFOIL.COM POLAR EXPORT
RS004at
RS004at |  |  |  | Cl Max: | 0.9011 | at alpha= | 20 | deg
XFOIL ncrit=9 |  |  |  | L/D Max: | 35.4059 | at alpha= | 5 | deg
Re: | 100000 |  |  | Cd Min: | 0.26942 | at alpha= | 20 | deg
Mach: | 0.1 |  |  | Cl=0 at alpha= | 0 | deg
|  |  |  | @ Cl=0.1, Cd= | 0.011988
|  |  |  | @ Cl=0.4, Cd= | 0.012898
|  |  |  | @ Cl=0.6, Cd= | 0.017217
alpha (deg) | Cl | Cd | Cm | Cl/Cd
-20 | -0.9012 | 0.26916 | 0.0901 | -3.3482
-19.5 | -0.8753 | 0.25457 | 0.0891 | -3.4383
-19 | -0.8558 | 0.24739 | 0.0863 | -3.4593
-18.5 | -0.8394 | 0.24087 | 0.082 | -3.4849
-18 | -0.8309 | 0.23755 | 0.075 | -3.4978
-17.5 | -0.8322 | 0.23699 | 0.0672 | -3.5115
-17 | -0.7923 | 0.21966 | 0.0695 | -3.6069
-16.5 | -0.7756 | 0.21273 | 0.066 | -3.6459
-16 | -0.7708 | 0.20818 | 0.059 | -3.7026
-15.5 | -0.7606 | 0.19986 | 0.0544 | -3.8057
-15 | -0.7325 | 0.19069 | 0.0544 | -3.8413
-14.5 | -0.7317 | 0.18534 | 0.0478 | -3.9479
-14 | -0.7102 | 0.17555 | 0.0464 | -4.0456
-13.5 | -0.7002 | 0.16838 | 0.0427 | -4.1585
-13 | -0.7118 | 0.16106 | 0.0348 | -4.4195
-12.5 | -0.679 | 0.15205 | 0.0365 | -4.4656
-12 | -0.7099 | 0.14536 | 0.025 | -4.8837
-11 | -0.6681 | 0.12691 | 0.0253 | -5.2644
-10.5 | -0.6873 | 0.11884 | 0.0174 | -5.7834
-10 | -0.6631 | 0.10955 | 0.0187 | -6.0529
-9.5 | -0.7586 | 0.07277 | -0.0119 | -10.4246
-9 | -0.8078 | 0.06041 | -0.0167 | -13.372
-8.5 | -0.8313 | 0.04902 | -0.0164 | -16.9584
-8 | -0.8167 | 0.04 | -0.015 | -20.4175
-7.5 | -0.7828 | 0.03336 | -0.0131 | -23.4652
-7 | -0.7398 | 0.02865 | -0.011 | -25.822
-6.5 | -0.6924 | 0.02402 | -0.0093 | -28.826
-6 | -0.6468 | 0.02056 | -0.0073 | -31.4591
-5.5 | -0.606 | 0.01743 | -0.0051 | -34.7676
-5 | -0.5626 | 0.01589 | -0.0033 | -35.4059
-4.5 | -0.5167 | 0.01477 | -0.0013 | -34.9831
-4 | -0.4708 | 0.01389 | 0.0011 | -33.8949
-3.5 | -0.4254 | 0.01318 | 0.0039 | -32.2762
-3 | -0.3812 | 0.01269 | 0.0072 | -30.0394
-2.5 | -0.3395 | 0.01228 | 0.0112 | -27.6466
-2 | -0.3011 | 0.01195 | 0.0161 | -25.1967
-1.5 | -0.2627 | 0.01177 | 0.0211 | -22.3195
-1 | -0.19 | 0.01191 | 0.0192 | -15.953
-0.5 | -0.0568 | 0.01203 | 0.0043 | -4.7215
0 | 0 | 0.01173 | 0 | 0
0.5 | 0.0566 | 0.01203 | -0.0042 | 4.7049
1 | 0.1899 | 0.0119 | -0.0192 | 15.958
1.5 | 0.2626 | 0.01177 | -0.0211 | 22.311
2 | 0.3011 | 0.01195 | -0.0161 | 25.1967
2.5 | 0.3394 | 0.01228 | -0.0112 | 27.6384
3 | 0.3812 | 0.01269 | -0.0072 | 30.0394
3.5 | 0.4254 | 0.01318 | -0.0039 | 32.2762
4 | 0.4708 | 0.01389 | -0.0011 | 33.8949
4.5 | 0.5167 | 0.01477 | 0.0013 | 34.9831
5 | 0.5626 | 0.01589 | 0.0033 | 35.4059
5.5 | 0.606 | 0.01743 | 0.0051 | 34.7676
6 | 0.6468 | 0.02056 | 0.0073 | 31.4591
6.5 | 0.6925 | 0.02402 | 0.0093 | 28.8301
7 | 0.74 | 0.02869 | 0.0109 | 25.793
7.5 | 0.7829 | 0.03337 | 0.0131 | 23.4612
8 | 0.8169 | 0.03999 | 0.015 | 20.4276
8.5 | 0.8313 | 0.04901 | 0.0164 | 16.9618
9 | 0.8077 | 0.06049 | 0.0166 | 13.3526
9.5 | 0.76 | 0.07277 | 0.012 | 10.4439
10 | 0.6638 | 0.10961 | -0.0189 | 6.056
10.5 | 0.687 | 0.11893 | -0.0177 | 5.7765
11 | 0.6707 | 0.12685 | -0.0251 | 5.2873
11.5 | 0.6675 | 0.13566 | -0.0298 | 4.9204
12 | 0.7089 | 0.14542 | -0.0255 | 4.8748
12.5 | 0.6799 | 0.15212 | -0.0366 | 4.4695
13 | 0.7129 | 0.16116 | -0.0349 | 4.4236
13.5 | 0.7005 | 0.16845 | -0.043 | 4.1585
14 | 0.7111 | 0.17565 | -0.0466 | 4.0484
14.5 | 0.7329 | 0.18553 | -0.0479 | 3.9503
15 | 0.7334 | 0.19087 | -0.0545 | 3.8424
15.5 | 0.7706 | 0.20262 | -0.0527 | 3.8032
16 | 0.7712 | 0.20833 | -0.0593 | 3.7018
16.5 | 0.7764 | 0.21303 | -0.0661 | 3.6446
17 | 0.7931 | 0.22001 | -0.0696 | 3.6048
17.5 | 0.8329 | 0.23736 | -0.0673 | 3.509
18 | 0.831 | 0.23773 | -0.0754 | 3.4956
18.5 | 0.8402 | 0.24145 | -0.0823 | 3.4798
19 | 0.8567 | 0.248 | -0.0865 | 3.4544
19.5 | 0.8767 | 0.25551 | -0.089 | 3.4312
20 | 0.9011 | 0.26942 | -0.0905 | 3.3446

## 13. Re 100k Mach 0.25 (1)
BIGFOIL.COM POLAR EXPORT
RS004at
RS004at |  |  |  | Cl Max: | 0.693 | at alpha= | 9 | deg
JavaFoil+Calcfoil stall+Eppler ext transition |  |  |  | L/D Max: | 37.272 | at alpha= | 5 | deg
Re: | 100000 |  |  | Cd Min: | 0.01126 | at alpha= | 0 | deg
Mach: | 0.25 |  |  | Cl=0 at alpha= | 0 | deg
|  |  |  | @ Cl=0.1, Cd= | 0.011569
|  |  |  | @ Cl=0.4, Cd= | 0.23764
|  |  |  | @ Cl=0.6, Cd= | 0.23764
alpha (deg) | Cl | Cd | Cm | Cl/Cd
-14 | -0.219 | 0.23764 | 0.002 | -0.924
-13.5 | -0.303 | 0.32849 | 0.002 | -0.921
-13 | -0.375 | 0.25879 | 0.002 | -1.45
-12.5 | -0.442 | 0.20942 | 0.002 | -2.109
-12 | -0.503 | 0.17269 | 0.002 | -2.91
-11.5 | -0.557 | 0.14403 | 0.002 | -3.865
-11 | -0.603 | 0.12394 | 0.002 | -4.865
-10.5 | -0.64 | 0.10953 | 0.002 | -5.846
-10 | -0.668 | 0.09576 | 0.002 | -6.977
-9.5 | -0.686 | 0.08677 | 0.002 | -7.901
-9 | -0.693 | 0.07683 | 0.002 | -9.016
-8.5 | -0.69 | 0.0701 | 0.002 | -9.844
-8 | -0.678 | 0.06325 | 0.001 | -10.724
-7.5 | -0.658 | 0.05881 | 0.001 | -11.197
-7 | -0.629 | 0.05344 | 0.001 | -11.771
-6.5 | -0.594 | 0.04944 | 0.001 | -12.011
-6 | -0.556 | 0.04572 | 0.001 | -12.156
-5.5 | -0.515 | 0.04275 | 0.001 | -12.054
-5 | -0.589 | 0.01581 | 0.003 | -37.258
-4.5 | -0.534 | 0.01522 | 0.002 | -35.056
-4 | -0.477 | 0.01397 | 0.002 | -34.14
-3.5 | -0.419 | 0.01339 | 0.002 | -31.29
-3 | -0.36 | 0.0128 | 0.002 | -28.141
-2.5 | -0.301 | 0.01256 | 0.001 | -23.942
-2 | -0.241 | 0.01223 | 0.001 | -19.681
-1.5 | -0.181 | 0.01199 | 0.001 | -15.076
-1 | -0.121 | 0.01171 | 0.001 | -10.294
-0.5 | -0.06 | 0.0113 | 0 | -5.333
0 | 0 | 0.01126 | 0 | 0
0.5 | 0.06 | 0.0113 | 0 | 5.334
1 | 0.121 | 0.01171 | -0.001 | 10.296
1.5 | 0.181 | 0.01199 | -0.001 | 15.079
2 | 0.241 | 0.01223 | -0.001 | 19.685
2.5 | 0.301 | 0.01256 | -0.001 | 23.946
3 | 0.36 | 0.0128 | -0.002 | 28.147
3.5 | 0.419 | 0.01339 | -0.002 | 31.297
4 | 0.477 | 0.01397 | -0.002 | 34.148
4.5 | 0.534 | 0.01522 | -0.002 | 35.068
5 | 0.589 | 0.0158 | -0.003 | 37.272
5.5 | 0.515 | 0.04275 | -0.001 | 12.054
6 | 0.556 | 0.04572 | -0.001 | 12.156
6.5 | 0.594 | 0.04944 | -0.001 | 12.011
7 | 0.629 | 0.05344 | -0.001 | 11.771
7.5 | 0.658 | 0.05881 | -0.001 | 11.197
8 | 0.678 | 0.06325 | -0.001 | 10.724
8.5 | 0.69 | 0.0701 | -0.002 | 9.844
9 | 0.693 | 0.07683 | -0.002 | 9.016
9.5 | 0.686 | 0.08677 | -0.002 | 7.901
10 | 0.668 | 0.09576 | -0.002 | 6.977
10.5 | 0.64 | 0.10953 | -0.002 | 5.846
11 | 0.603 | 0.12394 | -0.002 | 4.865
11.5 | 0.557 | 0.14403 | -0.002 | 3.865
12 | 0.503 | 0.17269 | -0.002 | 2.91
12.5 | 0.442 | 0.20942 | -0.002 | 2.109
13 | 0.375 | 0.25879 | -0.002 | 1.45
13.5 | 0.303 | 0.32849 | -0.002 | 0.921
14 | 0.219 | 0.23764 | -0.002 | 0.924

## 14. Re 100k Mach 0.25 (2)
BIGFOIL.COM POLAR EXPORT
RS004at
RS004at |  |  |  | Cl Max: | 0.9248 | at alpha= | 20 | deg
XFOIL ncrit=9 |  |  |  | L/D Max: | 34.7264 | at alpha= | 5 | deg
Re: | 100000 |  |  | Cd Min: | 0.27894 | at alpha= | 20 | deg
Mach: | 0.25 |  |  | Cl=0 at alpha= | 0 | deg
|  |  |  | @ Cl=0.1, Cd= | 0.012248
|  |  |  | @ Cl=0.4, Cd= | 0.013072
|  |  |  | @ Cl=0.6, Cd= | 0.017813
alpha (deg) | Cl | Cd | Cm | Cl/Cd
-20 | -0.9249 | 0.27867 | 0.0929 | -3.319
-19.5 | -0.8907 | 0.25903 | 0.0942 | -3.4386
-19 | -0.8722 | 0.25222 | 0.0902 | -3.4581
-18.5 | -0.8565 | 0.24628 | 0.0847 | -3.4777
-18 | -0.8525 | 0.24568 | 0.0766 | -3.47
-17.5 | -0.824 | 0.2313 | 0.0757 | -3.5625
-17 | -0.8034 | 0.22357 | 0.073 | -3.5935
-16.5 | -0.7877 | 0.21674 | 0.0685 | -3.6343
-16 | -0.7905 | 0.21509 | 0.0598 | -3.6752
-15.5 | -0.7577 | 0.20144 | 0.06 | -3.7614
-15 | -0.7404 | 0.1942 | 0.0567 | -3.8126
-14.5 | -0.7496 | 0.19126 | 0.0478 | -3.9193
-14 | -0.7121 | 0.17872 | 0.0494 | -3.9844
-13.5 | -0.7172 | 0.17352 | 0.0421 | -4.1332
-13 | -0.6928 | 0.16286 | 0.0411 | -4.254
-12.5 | -0.6831 | 0.15544 | 0.0376 | -4.3946
-12 | -0.6805 | 0.14666 | 0.033 | -4.64
-11.5 | -0.6762 | 0.13939 | 0.029 | -4.8511
-11 | -0.6569 | 0.13043 | 0.0285 | -5.0364
-10 | -0.6535 | 0.11267 | 0.0209 | -5.8001
-9.5 | -0.7291 | 0.07934 | -0.0071 | -9.1896
-9 | -0.754 | 0.06752 | -0.0146 | -11.1671
-8.5 | -0.7898 | 0.0571 | -0.0177 | -13.8319
-8 | -0.8031 | 0.047 | -0.0179 | -17.0872
-7.5 | -0.7909 | 0.03805 | -0.0162 | -20.7858
-7 | -0.7575 | 0.03149 | -0.0139 | -24.0553
-6.5 | -0.7131 | 0.02626 | -0.0118 | -27.1554
-6 | -0.6644 | 0.02244 | -0.0096 | -29.6078
-5.5 | -0.6203 | 0.01888 | -0.0071 | -32.8549
-5 | -0.5775 | 0.01663 | -0.0048 | -34.7264
-4.5 | -0.5311 | 0.01534 | -0.0026 | -34.6219
-4 | -0.4838 | 0.01436 | -0.0001 | -33.6908
-3.5 | -0.4369 | 0.01353 | 0.0028 | -32.2912
-3 | -0.3911 | 0.01296 | 0.0062 | -30.1775
-2.5 | -0.3476 | 0.01252 | 0.0101 | -27.7636
-2 | -0.3076 | 0.01216 | 0.0149 | -25.2961
-1.5 | -0.2708 | 0.01194 | 0.0204 | -22.6801
-1 | -0.2193 | 0.01197 | 0.0229 | -18.3208
-0.5 | -0.0951 | 0.01226 | 0.0105 | -7.7569
0 | 0 | 0.01209 | 0 | 0
0.5 | 0.095 | 0.01226 | -0.0105 | 7.7488
1 | 0.2192 | 0.01197 | -0.0229 | 18.3124
1.5 | 0.2707 | 0.01194 | -0.0204 | 22.6717
2 | 0.3075 | 0.01216 | -0.0149 | 25.2878
2.5 | 0.3475 | 0.01252 | -0.0101 | 27.7556
3 | 0.391 | 0.01296 | -0.0062 | 30.1698
3.5 | 0.4369 | 0.01353 | -0.0028 | 32.2912
4 | 0.4837 | 0.01436 | 0.0001 | 33.6838
4.5 | 0.5311 | 0.01534 | 0.0026 | 34.6219
5 | 0.5775 | 0.01663 | 0.0048 | 34.7264
5.5 | 0.6203 | 0.01888 | 0.007 | 32.8549
6 | 0.6645 | 0.02245 | 0.0096 | 29.5991
6.5 | 0.7132 | 0.02627 | 0.0117 | 27.1488
7 | 0.7576 | 0.03152 | 0.0138 | 24.0355
7.5 | 0.7911 | 0.03806 | 0.0162 | 20.7856
8 | 0.8035 | 0.04697 | 0.0179 | 17.1067
8.5 | 0.7902 | 0.0571 | 0.0177 | 13.8389
9 | 0.755 | 0.06752 | 0.0146 | 11.1819
9.5 | 0.7312 | 0.07918 | 0.0074 | 9.2347
10 | 0.6541 | 0.11274 | -0.021 | 5.8018
10.5 | 0.6825 | 0.12192 | -0.0195 | 5.5979
11 | 0.6578 | 0.13047 | -0.0286 | 5.0418
11.5 | 0.6735 | 0.13924 | -0.0299 | 4.837
12 | 0.6844 | 0.14685 | -0.0325 | 4.6605
12.5 | 0.6836 | 0.15549 | -0.0378 | 4.3964
13 | 0.6937 | 0.16295 | -0.0413 | 4.2571
13.5 | 0.7172 | 0.17353 | -0.0424 | 4.133
14 | 0.713 | 0.17883 | -0.0495 | 3.987
14.5 | 0.7507 | 0.19145 | -0.0479 | 3.9211
15 | 0.7413 | 0.19441 | -0.0568 | 3.8131
15.5 | 0.759 | 0.20173 | -0.06 | 3.7625
16 | 0.7908 | 0.21523 | -0.06 | 3.6742
16.5 | 0.7885 | 0.21704 | -0.0687 | 3.633
17 | 0.8042 | 0.22393 | -0.0732 | 3.5913
17.5 | 0.8247 | 0.23171 | -0.0759 | 3.5592
18 | 0.8525 | 0.24585 | -0.077 | 3.4676
18.5 | 0.857 | 0.24668 | -0.0852 | 3.4741
19 | 0.873 | 0.25285 | -0.0904 | 3.4526
19.5 | 0.8916 | 0.2598 | -0.0943 | 3.4319
20 | 0.9248 | 0.27894 | -0.0933 | 3.3154

## 15. Re 100k Mach 0.50 (1)
BIGFOIL.COM POLAR EXPORT
RS004at
RS004at |  |  |  | Cl Max: | 1.06 | at alpha= | 20 | deg
JavaFoil+Calcfoil stall+Eppler ext transition |  |  |  | L/D Max: | 35.304 | at alpha= | 4.5 | deg
Re: | 100000 |  |  | Cd Min: | 0.01169 | at alpha= | 0 | deg
Mach: | 0.5 |  |  | Cl=0 at alpha= | 0 | deg
|  |  |  | @ Cl=0.1, Cd= | 0.012127
|  |  |  | @ Cl=0.4, Cd= | 0.013993
|  |  |  | @ Cl=0.6, Cd= | 0.19335
alpha (deg) | Cl | Cd | Cm | Cl/Cd
-20 | -1.06 | 0.35815 | 0.006 | -2.96
-19.5 | -1.035 | 0.34492 | 0.006 | -3.001
-19 | -1.007 | 0.33231 | 0.006 | -3.029
-18.5 | -0.979 | 0.3251 | 0.006 | -3.013
-18 | -0.954 | 0.31603 | 0.005 | -3.018
-17.5 | -0.928 | 0.31004 | 0.005 | -2.994
-17 | -0.903 | 0.30592 | 0.005 | -2.951
-16.5 | -0.877 | 0.29383 | 0.005 | -2.985
-16 | -0.852 | 0.2981 | 0.005 | -2.857
-15.5 | -0.826 | 0.28343 | 0.005 | -2.914
-15 | -0.797 | 0.26336 | 0.004 | -3.027
-14.5 | -0.771 | 0.252 | 0.004 | -3.059
-14 | -0.745 | 0.24557 | 0.004 | -3.033
-13.5 | -0.719 | 0.24085 | 0.004 | -2.985
-13 | -0.693 | 0.22755 | 0.004 | -3.045
-12.5 | -0.667 | 0.21741 | 0.003 | -3.067
-12 | -0.639 | 0.19713 | 0.003 | -3.242
-11.5 | -0.613 | 0.19058 | 0.003 | -3.214
-11 | -0.586 | 0.18357 | 0.003 | -3.194
-10.5 | -0.56 | 0.18146 | 0.003 | -3.087
-10 | -0.534 | 0.17814 | 0.002 | -2.997
-9.5 | -0.507 | 0.15823 | 0.002 | -3.202
-9 | -0.48 | 0.1515 | 0.002 | -3.169
-8.5 | -0.454 | 0.13893 | 0.002 | -3.266
-8 | -0.427 | 0.14533 | 0.002 | -2.94
-7.5 | -0.401 | 0.14289 | 0.002 | -2.805
-7 | -0.565 | 0.07637 | 0.001 | -7.393
-6.5 | -0.599 | 0.05943 | 0.001 | -10.072
-6 | -0.587 | 0.05121 | 0.001 | -11.455
-5.5 | -0.557 | 0.04623 | 0.001 | -12.05
-5 | -0.518 | 0.04212 | 0.001 | -12.307
-4.5 | -0.59 | 0.01672 | 0.003 | -35.289
-4 | -0.53 | 0.01535 | 0.002 | -34.529
-3.5 | -0.467 | 0.01446 | 0.002 | -32.31
-3 | -0.402 | 0.01401 | 0.002 | -28.716
-2.5 | -0.336 | 0.01344 | 0.001 | -25
-2 | -0.269 | 0.01294 | 0.001 | -20.785
-1.5 | -0.202 | 0.01258 | 0.001 | -16.055
-1 | -0.135 | 0.01222 | 0.001 | -11.026
-0.5 | -0.067 | 0.01204 | 0 | -5.595
0 | 0 | 0.01169 | 0 | 0
0.5 | 0.067 | 0.01204 | 0 | 5.596
1 | 0.135 | 0.01222 | -0.001 | 11.028
1.5 | 0.202 | 0.01258 | -0.001 | 16.058
2 | 0.269 | 0.01294 | -0.001 | 20.79
2.5 | 0.336 | 0.01344 | -0.001 | 25.006
3 | 0.402 | 0.01401 | -0.002 | 28.723
3.5 | 0.467 | 0.01446 | -0.002 | 32.318
4 | 0.53 | 0.01535 | -0.002 | 34.538
4.5 | 0.59 | 0.01672 | -0.003 | 35.304
5 | 0.518 | 0.04212 | -0.001 | 12.307
5.5 | 0.557 | 0.04623 | -0.001 | 12.05
6 | 0.587 | 0.05121 | -0.001 | 11.455
6.5 | 0.599 | 0.05943 | -0.001 | 10.072
7 | 0.565 | 0.07775 | -0.001 | 7.262
7.5 | 0.401 | 0.14711 | -0.002 | 2.724
8 | 0.427 | 0.14533 | -0.002 | 2.94
8.5 | 0.454 | 0.13893 | -0.002 | 3.266
9 | 0.48 | 0.1515 | -0.002 | 3.169
9.5 | 0.507 | 0.15666 | -0.002 | 3.234
10 | 0.534 | 0.18525 | -0.002 | 2.881
10.5 | 0.56 | 0.18597 | -0.003 | 3.011
11 | 0.586 | 0.19686 | -0.003 | 2.978
11.5 | 0.613 | 0.19009 | -0.003 | 3.222
12 | 0.639 | 0.20243 | -0.003 | 3.157
12.5 | 0.667 | 0.21885 | -0.003 | 3.047
13 | 0.693 | 0.22754 | -0.004 | 3.045
13.5 | 0.719 | 0.24008 | -0.004 | 2.994
14 | 0.745 | 0.24474 | -0.004 | 3.043
14.5 | 0.771 | 0.25171 | -0.004 | 3.063
15 | 0.797 | 0.26298 | -0.004 | 3.031
15.5 | 0.826 | 0.2832 | -0.005 | 2.916
16 | 0.852 | 0.29789 | -0.005 | 2.859
16.5 | 0.877 | 0.29414 | -0.005 | 2.982
17 | 0.903 | 0.30561 | -0.005 | 2.954
17.5 | 0.928 | 0.30975 | -0.005 | 2.997
18 | 0.954 | 0.3093 | -0.005 | 3.084
18.5 | 0.979 | 0.32338 | -0.006 | 3.029
19 | 1.007 | 0.32961 | -0.006 | 3.054
19.5 | 1.035 | 0.3634 | -0.006 | 2.848
20 | 1.06 | 0.36083 | -0.006 | 2.937

## 16. Re 100k Mach 0.50 (2)
BIGFOIL.COM POLAR EXPORT
RS004at
RS004at |  |  |  | Cl Max: | 0.9999 | at alpha= | 20 | deg
XFOIL ncrit=9 |  |  |  | L/D Max: | 32.7415 | at alpha= | 4 | deg
Re: | 100000 |  |  | Cd Min: | 0.29487 | at alpha= | 20 | deg
Mach: | 0.5 |  |  | Cl=0 at alpha= | 0 | deg
|  |  |  | @ Cl=0.1, Cd= | 0.013414
|  |  |  | @ Cl=0.4, Cd= | 0.013835
|  |  |  | @ Cl=0.6, Cd= | 0.018714
alpha (deg) | Cl | Cd | Cm | Cl/Cd
-20 | -0.9992 | 0.29411 | 0.1184 | -3.3974
-19.5 | -0.9794 | 0.28794 | 0.1115 | -3.4014
-19 | -0.9678 | 0.28776 | 0.1028 | -3.3632
-18.5 | -0.9347 | 0.26889 | 0.1015 | -3.4761
-18 | -0.9109 | 0.25989 | 0.0973 | -3.5049
-17.5 | -0.8896 | 0.25181 | 0.092 | -3.5328
-17 | -0.8792 | 0.24933 | 0.0833 | -3.5263
-16.5 | -0.849 | 0.23494 | 0.0811 | -3.6137
-16 | -0.8247 | 0.22584 | 0.0776 | -3.6517
-15.5 | -0.8146 | 0.22148 | 0.0697 | -3.678
-15 | -0.7852 | 0.20909 | 0.0678 | -3.7553
-14.5 | -0.7653 | 0.20106 | 0.0633 | -3.8063
-13.5 | -0.7269 | 0.18357 | 0.055 | -3.9598
-13 | -0.7266 | 0.17853 | 0.0473 | -4.0699
-12.5 | -0.6933 | 0.16665 | 0.0467 | -4.1602
-12 | -0.7064 | 0.16229 | 0.0379 | -4.3527
-11.5 | -0.6647 | 0.14982 | 0.0391 | -4.4367
-10.5 | -0.6486 | 0.13218 | 0.0304 | -4.9069
-10 | -0.6578 | 0.11561 | 0.0186 | -5.6898
-9.5 | -0.6532 | 0.10534 | 0.0143 | -6.2009
-9 | -0.6535 | 0.09477 | 0.0092 | -6.8956
-8.5 | -0.6596 | 0.08356 | 0.003 | -7.8937
-8 | -0.6756 | 0.0704 | -0.006 | -9.5966
-7.5 | -0.7075 | 0.05693 | -0.0178 | -12.4275
-7 | -0.7403 | 0.04741 | -0.0215 | -15.6148
-6.5 | -0.7485 | 0.03877 | -0.0215 | -19.3062
-6 | -0.7307 | 0.03115 | -0.0194 | -23.4575
-5.5 | -0.689 | 0.02542 | -0.0162 | -27.1046
-5 | -0.64 | 0.02116 | -0.0126 | -30.2457
-4.5 | -0.5929 | 0.01828 | -0.0089 | -32.4344
-4 | -0.5422 | 0.01656 | -0.0052 | -32.7415
-3.5 | -0.4897 | 0.01537 | -0.0015 | -31.8608
-3 | -0.4382 | 0.01439 | 0.0024 | -30.4517
-2.5 | -0.3888 | 0.01367 | 0.0067 | -28.4418
-2 | -0.3433 | 0.01324 | 0.0116 | -25.929
-1.5 | -0.3034 | 0.01296 | 0.0171 | -23.4105
-1 | -0.2682 | 0.01287 | 0.0232 | -20.8392
-0.5 | -0.181 | 0.01323 | 0.02 | -13.681
0 | 0 | 0.01364 | 0 | 0
0.5 | 0.181 | 0.01323 | -0.02 | 13.681
1 | 0.268 | 0.01287 | -0.0232 | 20.8236
1.5 | 0.3032 | 0.01296 | -0.0171 | 23.3951
2 | 0.3432 | 0.01324 | -0.0115 | 25.9215
2.5 | 0.3887 | 0.01367 | -0.0067 | 28.4345
3 | 0.4381 | 0.01439 | -0.0024 | 30.4448
3.5 | 0.4896 | 0.01537 | 0.0015 | 31.8543
4 | 0.5422 | 0.01656 | 0.0052 | 32.7415
4.5 | 0.5929 | 0.01828 | 0.0089 | 32.4344
5 | 0.64 | 0.02116 | 0.0126 | 30.2457
5.5 | 0.6891 | 0.02542 | 0.0162 | 27.1086
6 | 0.7309 | 0.03115 | 0.0193 | 23.4639
6.5 | 0.7486 | 0.03881 | 0.0215 | 19.2888
7 | 0.7404 | 0.04747 | 0.0214 | 15.5972
7.5 | 0.708 | 0.05697 | 0.0177 | 12.4276
8 | 0.676 | 0.07048 | 0.0059 | 9.5914
8.5 | 0.6603 | 0.0836 | -0.0031 | 7.8983
9 | 0.6546 | 0.09475 | -0.0092 | 6.9087
9.5 | 0.6529 | 0.10552 | -0.0147 | 6.1875
10 | 0.6586 | 0.11569 | -0.0187 | 5.6928
10.5 | 0.6499 | 0.13227 | -0.0305 | 4.9134
11.5 | 0.6655 | 0.14988 | -0.0393 | 4.4402
12 | 0.7042 | 0.16198 | -0.0385 | 4.3475
12.5 | 0.6945 | 0.1667 | -0.0468 | 4.1662
13 | 0.7272 | 0.17859 | -0.0474 | 4.0719
13.5 | 0.7276 | 0.18368 | -0.0551 | 3.9612
14.5 | 0.7661 | 0.20119 | -0.0635 | 3.8078
15 | 0.7859 | 0.20926 | -0.0679 | 3.7556
15.5 | 0.8137 | 0.22109 | -0.0702 | 3.6804
16 | 0.8254 | 0.22612 | -0.0777 | 3.6503
16.5 | 0.8498 | 0.23526 | -0.0812 | 3.6122
17 | 0.8795 | 0.24949 | -0.0835 | 3.5252
17.5 | 0.8902 | 0.25221 | -0.0921 | 3.5296
18 | 0.9118 | 0.26042 | -0.0975 | 3.5013
18.5 | 0.9357 | 0.2696 | -0.1017 | 3.4707
19 | 0.9681 | 0.28814 | -0.103 | 3.3598
19.5 | 0.9799 | 0.28842 | -0.1118 | 3.3975
20 | 0.9999 | 0.29487 | -0.1186 | 3.391

## 17. Re 250k Mach 0.00 (1)
BIGFOIL.COM POLAR EXPORT
RS004at
RS004at |  |  |  | Cl Max: | 0.732 | at alpha= | 10 | deg
JavaFoil+Calcfoil stall+Eppler ext transition |  |  |  | L/D Max: | 52.066 | at alpha= | 6.5 | deg
Re: | 250000 |  |  | Cd Min: | 0.00798 | at alpha= | 0 | deg
Mach: | 0 |  |  | Cl=0 at alpha= | 0 | deg
|  |  |  | @ Cl=0.1, Cd= | 0.008319
|  |  |  | @ Cl=0.4, Cd= | 0.0096774
|  |  |  | @ Cl=0.6, Cd= | 0.15834
alpha (deg) | Cl | Cd | Cm | Cl/Cd
-15 | -0.561 | 0.15834 | 0.002 | -3.542
-14.5 | -0.587 | 0.15362 | 0.002 | -3.824
-14 | -0.613 | 0.14283 | 0.002 | -4.295
-13.5 | -0.638 | 0.13105 | 0.002 | -4.872
-13 | -0.662 | 0.1204 | 0.002 | -5.497
-12.5 | -0.683 | 0.11122 | 0.002 | -6.14
-12 | -0.701 | 0.10116 | 0.002 | -6.932
-11.5 | -0.716 | 0.0918 | 0.002 | -7.796
-11 | -0.726 | 0.08685 | 0.002 | -8.359
-10.5 | -0.731 | 0.07902 | 0.002 | -9.257
-10 | -0.732 | 0.07472 | 0.002 | -9.794
-9.5 | -0.726 | 0.0681 | 0.002 | -10.665
-9 | -0.715 | 0.06361 | 0.002 | -11.248
-8.5 | -0.699 | 0.05852 | 0.002 | -11.947
-8 | -0.677 | 0.05418 | 0.002 | -12.503
-7.5 | -0.651 | 0.05044 | 0.001 | -12.904
-7 | -0.618 | 0.04719 | 0.001 | -13.097
-6.5 | -0.724 | 0.01391 | 0.003 | -52.045
-6 | -0.675 | 0.01335 | 0.003 | -50.605
-5.5 | -0.625 | 0.0128 | 0.003 | -48.81
-5 | -0.572 | 0.01225 | 0.003 | -46.7
-4.5 | -0.518 | 0.01095 | 0.002 | -47.283
-4 | -0.462 | 0.01026 | 0.002 | -45.091
-3.5 | -0.406 | 0.00973 | 0.002 | -41.75
-3 | -0.349 | 0.00923 | 0.002 | -37.794
-2.5 | -0.291 | 0.00911 | 0.001 | -31.957
-2 | -0.233 | 0.00888 | 0.001 | -26.263
-1.5 | -0.175 | 0.00867 | 0.001 | -20.175
-1 | -0.117 | 0.00844 | 0.001 | -13.826
-0.5 | -0.058 | 0.00802 | 0 | -7.279
0 | 0 | 0.00798 | 0 | 0
0.5 | 0.058 | 0.00802 | 0 | 7.28
1 | 0.117 | 0.00844 | -0.001 | 13.827
1.5 | 0.175 | 0.00867 | -0.001 | 20.178
2 | 0.233 | 0.00888 | -0.001 | 26.266
2.5 | 0.291 | 0.00911 | -0.001 | 31.961
3 | 0.349 | 0.00923 | -0.002 | 37.8
3.5 | 0.406 | 0.00973 | -0.002 | 41.758
4 | 0.463 | 0.01026 | -0.002 | 45.099
4.5 | 0.518 | 0.01095 | -0.002 | 47.296
5 | 0.572 | 0.01225 | -0.003 | 46.714
5.5 | 0.625 | 0.0128 | -0.003 | 48.827
6 | 0.676 | 0.01335 | -0.003 | 50.623
6.5 | 0.724 | 0.01391 | -0.003 | 52.066
7 | 0.618 | 0.04719 | -0.001 | 13.097
7.5 | 0.651 | 0.05044 | -0.001 | 12.904
8 | 0.677 | 0.05418 | -0.002 | 12.503
8.5 | 0.699 | 0.05852 | -0.002 | 11.947
9 | 0.715 | 0.06361 | -0.002 | 11.248
9.5 | 0.726 | 0.0681 | -0.002 | 10.665
10 | 0.732 | 0.07472 | -0.002 | 9.794
10.5 | 0.731 | 0.07902 | -0.002 | 9.257
11 | 0.726 | 0.08685 | -0.002 | 8.359
11.5 | 0.716 | 0.0918 | -0.002 | 7.796
12 | 0.701 | 0.10116 | -0.002 | 6.932
12.5 | 0.683 | 0.11122 | -0.002 | 6.14
13 | 0.662 | 0.1204 | -0.002 | 5.497
13.5 | 0.638 | 0.13105 | -0.002 | 4.872
14 | 0.613 | 0.14283 | -0.002 | 4.295
14.5 | 0.587 | 0.15362 | -0.002 | 3.824
15 | 0.561 | 0.15834 | -0.002 | 3.542

## 18. Re 250k Mach 0.00 (2)
BIGFOIL.COM POLAR EXPORT
RS004at
RS004at |  |  |  | Cl Max: | 0.8876 | at alpha= | 20 | deg
XFOIL ncrit=9 |  |  |  | L/D Max: | 49.6185 | at alpha= | 5 | deg
Re: | 250000 |  |  | Cd Min: | 0.25801 | at alpha= | 20 | deg
Mach: | 0 |  |  | Cl=0 at alpha= | 0 | deg
|  |  |  | @ Cl=0.1, Cd= | 0.0074583
|  |  |  | @ Cl=0.4, Cd= | 0.0089179
|  |  |  | @ Cl=0.6, Cd= | 0.01232
alpha (deg) | Cl | Cd | Cm | Cl/Cd
-14 | -0.7154 | 0.16772 | 0.044 | -4.2654
-13.5 | -0.7022 | 0.16039 | 0.0411 | -4.3781
-13 | -0.6965 | 0.15151 | 0.0362 | -4.5971
-12.5 | -0.701 | 0.14048 | 0.0273 | -4.99
-12 | -0.7084 | 0.12716 | 0.0219 | -5.5709
-11.5 | -0.696 | 0.1203 | 0.021 | -5.7855
-11 | -0.7284 | 0.09667 | 0.009 | -7.5349
-10.5 | -0.7751 | 0.07478 | -0.0053 | -10.3651
-10 | -0.8316 | 0.05906 | -0.0186 | -14.0806
-9.5 | -0.8865 | 0.04667 | -0.0172 | -18.9951
-9 | -0.8875 | 0.03767 | -0.0149 | -23.5599
-8.5 | -0.863 | 0.03174 | -0.0125 | -27.1897
-8 | -0.8316 | 0.02533 | -0.0105 | -32.8306
-7.5 | -0.7882 | 0.02192 | -0.0089 | -35.958
-7 | -0.7409 | 0.01974 | -0.0073 | -37.5329
-6.5 | -0.6982 | 0.01668 | -0.0055 | -41.8585
-6 | -0.6523 | 0.01472 | -0.004 | -44.3139
-5.5 | -0.6074 | 0.01251 | -0.0024 | -48.5532
-5 | -0.5592 | 0.01127 | -0.0015 | -49.6185
-4.5 | -0.5103 | 0.01038 | -0.0005 | -49.1618
-4 | -0.4615 | 0.00964 | 0.0006 | -47.8734
-3.5 | -0.4129 | 0.00906 | 0.002 | -45.574
-3 | -0.3658 | 0.00854 | 0.0037 | -42.8337
-2.5 | -0.3201 | 0.00812 | 0.0057 | -39.4212
-2 | -0.2771 | 0.00787 | 0.0081 | -35.2097
-1.5 | -0.2076 | 0.00771 | 0.0051 | -26.9261
-1 | -0.1248 | 0.00751 | 0 | -16.6178
-0.5 | -0.0529 | 0.00736 | -0.0022 | -7.1875
0 | 0 | 0.0073 | 0 | 0
0.5 | 0.0529 | 0.00736 | 0.0022 | 7.1875
1 | 0.1248 | 0.00751 | -0.0001 | 16.6178
1.5 | 0.2077 | 0.00771 | -0.0052 | 26.939
2 | 0.277 | 0.00787 | -0.0081 | 35.197
2.5 | 0.32 | 0.00812 | -0.0056 | 39.4089
3 | 0.3657 | 0.00854 | -0.0036 | 42.822
3.5 | 0.4129 | 0.00906 | -0.002 | 45.574
4 | 0.4614 | 0.00964 | -0.0006 | 47.8631
4.5 | 0.5102 | 0.01038 | 0.0005 | 49.1522
5 | 0.5592 | 0.01127 | 0.0015 | 49.6185
5.5 | 0.6074 | 0.01251 | 0.0024 | 48.5532
6 | 0.6523 | 0.01472 | 0.004 | 44.3139
6.5 | 0.6983 | 0.01668 | 0.0055 | 41.8645
7 | 0.7408 | 0.0198 | 0.0074 | 37.4141
7.5 | 0.7883 | 0.02191 | 0.0088 | 35.979
8 | 0.8317 | 0.02535 | 0.0105 | 32.8087
8.5 | 0.8641 | 0.03132 | 0.0125 | 27.5894
9 | 0.8875 | 0.03771 | 0.0149 | 23.5349
9.5 | 0.8865 | 0.04676 | 0.0171 | 18.9585
10 | 0.8326 | 0.05894 | 0.0186 | 14.1262
10.5 | 0.7738 | 0.07527 | 0.0048 | 10.2803
11 | 0.7283 | 0.09703 | -0.0093 | 7.5059
11.5 | 0.6951 | 0.12085 | -0.0216 | 5.7518
12 | 0.7104 | 0.12696 | -0.0212 | 5.5955
12.5 | 0.7022 | 0.14048 | -0.0272 | 4.9986
13 | 0.6976 | 0.15152 | -0.0363 | 4.604
13.5 | 0.7032 | 0.1604 | -0.0412 | 4.384
14 | 0.7162 | 0.16776 | -0.0441 | 4.2692
14.5 | 0.7386 | 0.17457 | -0.0439 | 4.231
15 | 0.745 | 0.18556 | -0.0488 | 4.0149
15.5 | 0.7473 | 0.19339 | -0.0572 | 3.8642
16 | 0.7612 | 0.20099 | -0.0615 | 3.7873
16.5 | 0.7784 | 0.20746 | -0.0644 | 3.752
17 | 0.7995 | 0.2173 | -0.0652 | 3.6792
17.5 | 0.8123 | 0.2246 | -0.0703 | 3.6167
18 | 0.8212 | 0.23095 | -0.0776 | 3.5557
18.5 | 0.8372 | 0.23821 | -0.0822 | 3.5145
19 | 0.8535 | 0.24507 | -0.0863 | 3.4827
19.5 | 0.8703 | 0.25164 | -0.0903 | 3.4585
20 | 0.8876 | 0.25801 | -0.0938 | 3.4402

## 19. Re 250k Mach 0.10 (1)
BIGFOIL.COM POLAR EXPORT
RS004at
RS004at |  |  |  | Cl Max: | 0.725 | at alpha= | 10 | deg
JavaFoil+Calcfoil stall+Eppler ext transition |  |  |  | L/D Max: | 50.598 | at alpha= | 6 | deg
Re: | 250000 |  |  | Cd Min: | 0.00797 | at alpha= | 0 | deg
Mach: | 0.1 |  |  | Cl=0 at alpha= | 0 | deg
|  |  |  | @ Cl=0.1, Cd= | 0.0083228
|  |  |  | @ Cl=0.4, Cd= | 0.009694
|  |  |  | @ Cl=0.6, Cd= | 0.16293
alpha (deg) | Cl | Cd | Cm | Cl/Cd
-15 | -0.518 | 0.16293 | 0.002 | -3.178
-14.5 | -0.548 | 0.15312 | 0.002 | -3.578
-14 | -0.578 | 0.1445 | 0.002 | -3.997
-13.5 | -0.606 | 0.13694 | 0.002 | -4.429
-13 | -0.634 | 0.1235 | 0.002 | -5.132
-12.5 | -0.659 | 0.11414 | 0.002 | -5.773
-12 | -0.681 | 0.10305 | 0.002 | -6.61
-11.5 | -0.7 | 0.09627 | 0.002 | -7.267
-11 | -0.713 | 0.08762 | 0.002 | -8.143
-10.5 | -0.722 | 0.08187 | 0.002 | -8.822
-10 | -0.725 | 0.07403 | 0.002 | -9.798
-9.5 | -0.722 | 0.0688 | 0.002 | -10.501
-9 | -0.713 | 0.06367 | 0.002 | -11.206
-8.5 | -0.699 | 0.05858 | 0.002 | -11.928
-8 | -0.678 | 0.05488 | 0.002 | -12.358
-7.5 | -0.652 | 0.05094 | 0.001 | -12.807
-7 | -0.62 | 0.04723 | 0.001 | -13.125
-6.5 | -0.583 | 0.04414 | 0.001 | -13.216
-6 | -0.678 | 0.01341 | 0.003 | -50.58
-5.5 | -0.627 | 0.01284 | 0.003 | -48.855
-5 | -0.575 | 0.01228 | 0.003 | -46.775
-4.5 | -0.52 | 0.01099 | 0.002 | -47.323
-4 | -0.465 | 0.01032 | 0.002 | -45.021
-3.5 | -0.408 | 0.00976 | 0.002 | -41.816
-3 | -0.351 | 0.00929 | 0.002 | -37.754
-2.5 | -0.293 | 0.00918 | 0.001 | -31.886
-2 | -0.234 | 0.00895 | 0.001 | -26.191
-1.5 | -0.176 | 0.0087 | 0.001 | -20.213
-1 | -0.117 | 0.00844 | 0.001 | -13.89
-0.5 | -0.059 | 0.00804 | 0 | -7.294
0 | 0 | 0.00797 | 0 | 0
0.5 | 0.059 | 0.00804 | 0 | 7.295
1 | 0.117 | 0.00844 | -0.001 | 13.892
1.5 | 0.176 | 0.0087 | -0.001 | 20.215
2 | 0.234 | 0.00895 | -0.001 | 26.195
2.5 | 0.293 | 0.00918 | -0.001 | 31.891
3 | 0.351 | 0.00929 | -0.002 | 37.761
3.5 | 0.408 | 0.00976 | -0.002 | 41.823
4 | 0.465 | 0.01032 | -0.002 | 45.029
4.5 | 0.52 | 0.01099 | -0.002 | 47.336
5 | 0.575 | 0.01228 | -0.003 | 46.79
5.5 | 0.628 | 0.01284 | -0.003 | 48.871
6 | 0.678 | 0.01341 | -0.003 | 50.598
6.5 | 0.583 | 0.04414 | -0.001 | 13.216
7 | 0.62 | 0.04723 | -0.001 | 13.125
7.5 | 0.652 | 0.05094 | -0.001 | 12.807
8 | 0.678 | 0.05488 | -0.002 | 12.358
8.5 | 0.699 | 0.05858 | -0.002 | 11.928
9 | 0.713 | 0.06367 | -0.002 | 11.206
9.5 | 0.722 | 0.0688 | -0.002 | 10.501
10 | 0.725 | 0.07403 | -0.002 | 9.798
10.5 | 0.722 | 0.08187 | -0.002 | 8.822
11 | 0.713 | 0.08762 | -0.002 | 8.143
11.5 | 0.7 | 0.09627 | -0.002 | 7.267
12 | 0.681 | 0.10305 | -0.002 | 6.61
12.5 | 0.659 | 0.11414 | -0.002 | 5.773
13 | 0.634 | 0.1235 | -0.002 | 5.132
13.5 | 0.606 | 0.13694 | -0.002 | 4.429
14 | 0.578 | 0.1445 | -0.002 | 3.997
14.5 | 0.548 | 0.15312 | -0.002 | 3.578
15 | 0.518 | 0.16293 | -0.002 | 3.178

## 20. Re 250k Mach 0.10 (2)
BIGFOIL.COM POLAR EXPORT
RS004at
RS004at |  |  |  | Cl Max: | 0.8906 | at alpha= | 20 | deg
XFOIL ncrit=9 |  |  |  | L/D Max: | 49.507 | at alpha= | 5 | deg
Re: | 250000 |  |  | Cd Min: | 0.25903 | at alpha= | 20 | deg
Mach: | 0.1 |  |  | Cl=0 at alpha= | 0 | deg
|  |  |  | @ Cl=0.1, Cd= | 0.007498
|  |  |  | @ Cl=0.4, Cd= | 0.0089368
|  |  |  | @ Cl=0.6, Cd= | 0.012408
alpha (deg) | Cl | Cd | Cm | Cl/Cd
-20 | -0.8898 | 0.2583 | 0.0946 | -3.4448
-19.5 | -0.8725 | 0.25195 | 0.0909 | -3.463
-19 | -0.8556 | 0.2454 | 0.0869 | -3.4866
-18.5 | -0.839 | 0.23846 | 0.0827 | -3.5184
-18 | -0.8232 | 0.23125 | 0.0777 | -3.5598
-17.5 | -0.8141 | 0.22516 | 0.0706 | -3.6157
-17 | -0.801 | 0.21782 | 0.0655 | -3.6773
-16.5 | -0.7789 | 0.20806 | 0.065 | -3.7436
-16 | -0.7617 | 0.20159 | 0.0619 | -3.7785
-15.5 | -0.7492 | 0.19379 | 0.0569 | -3.866
-15 | -0.7454 | 0.18623 | 0.0492 | -4.0026
-14.5 | -0.7371 | 0.17525 | 0.045 | -4.206
-14 | -0.715 | 0.16861 | 0.0447 | -4.2406
-13.5 | -0.7021 | 0.16114 | 0.0416 | -4.3571
-13 | -0.6972 | 0.15209 | 0.0363 | -4.5841
-12.5 | -0.7006 | 0.14132 | 0.0276 | -4.9575
-12 | -0.7044 | 0.12876 | 0.0233 | -5.4706
-11.5 | -0.6926 | 0.12169 | 0.022 | -5.6915
-11 | -0.6877 | 0.11332 | 0.0188 | -6.0687
-10.5 | -0.7684 | 0.07687 | -0.0029 | -9.9961
-10 | -0.8699 | 0.05516 | -0.0197 | -15.7705
-9.5 | -0.8779 | 0.04814 | -0.0179 | -18.2364
-9 | -0.884 | 0.03914 | -0.0158 | -22.5856
-8.5 | -0.8643 | 0.03257 | -0.0133 | -26.5367
-8 | -0.8348 | 0.02605 | -0.0112 | -32.0461
-7.5 | -0.792 | 0.02242 | -0.0095 | -35.3256
-7 | -0.7452 | 0.0199 | -0.0078 | -37.4472
-6.5 | -0.7018 | 0.01691 | -0.0059 | -41.5021
-6 | -0.6558 | 0.01489 | -0.0043 | -44.043
-5.5 | -0.6105 | 0.0127 | -0.0027 | -48.0709
-5 | -0.5624 | 0.01136 | -0.0017 | -49.507
-4.5 | -0.5132 | 0.01044 | -0.0007 | -49.1571
-4 | -0.464 | 0.0097 | 0.0005 | -47.8351
-3.5 | -0.4152 | 0.00911 | 0.0019 | -45.5763
-3 | -0.3679 | 0.00857 | 0.0036 | -42.9288
-2.5 | -0.322 | 0.00815 | 0.0056 | -39.5092
-2 | -0.2789 | 0.0079 | 0.0081 | -35.3038
-1.5 | -0.2064 | 0.00774 | 0.0046 | -26.6667
-1 | -0.1236 | 0.00754 | -0.0004 | -16.3926
-0.5 | -0.0529 | 0.00738 | -0.0023 | -7.168
0 | 0 | 0.00732 | 0 | 0
1 | 0.1236 | 0.00754 | 0.0004 | 16.3926
1.5 | 0.2064 | 0.00774 | -0.0046 | 26.6667
2 | 0.2788 | 0.0079 | -0.0081 | 35.2911
2.5 | 0.3219 | 0.00815 | -0.0056 | 39.4969
3 | 0.3678 | 0.00857 | -0.0036 | 42.9172
3.5 | 0.4152 | 0.00911 | -0.0019 | 45.5763
4 | 0.464 | 0.0097 | -0.0005 | 47.8351
4.5 | 0.5131 | 0.01044 | 0.0007 | 49.1475
5 | 0.5624 | 0.01136 | 0.0017 | 49.507
5.5 | 0.6105 | 0.0127 | 0.0027 | 48.0709
6 | 0.6558 | 0.01489 | 0.0043 | 44.043
6.5 | 0.7019 | 0.01692 | 0.0059 | 41.4835
7 | 0.7452 | 0.01995 | 0.0078 | 37.3534
7.5 | 0.7922 | 0.02242 | 0.0094 | 35.3345
8 | 0.8349 | 0.02609 | 0.0112 | 32.0008
8.5 | 0.8653 | 0.03223 | 0.0133 | 26.8477
9 | 0.8841 | 0.03918 | 0.0158 | 22.5651
9.5 | 0.8779 | 0.04825 | 0.0179 | 18.1948
10 | 0.8664 | 0.0557 | 0.0196 | 15.5548
10.5 | 0.7647 | 0.07819 | 0.0017 | 9.78
11 | 0.7264 | 0.09657 | -0.0081 | 7.522
11.5 | 0.6917 | 0.12219 | -0.0226 | 5.6609
12 | 0.7069 | 0.12844 | -0.0227 | 5.5037
12.5 | 0.7017 | 0.14133 | -0.0276 | 4.965
13 | 0.6985 | 0.15208 | -0.0363 | 4.593
13.5 | 0.703 | 0.16117 | -0.0417 | 4.3619
14 | 0.7158 | 0.16865 | -0.0448 | 4.2443
14.5 | 0.7379 | 0.17534 | -0.0451 | 4.2084
15 | 0.7462 | 0.18635 | -0.0493 | 4.0043
15.5 | 0.7489 | 0.19405 | -0.0576 | 3.8593
16 | 0.7627 | 0.20174 | -0.0621 | 3.7806
16.5 | 0.7797 | 0.20831 | -0.0652 | 3.743
17 | 0.8017 | 0.21814 | -0.0657 | 3.6752
17.5 | 0.8149 | 0.22551 | -0.0708 | 3.6136
18 | 0.8238 | 0.23174 | -0.0781 | 3.5548
18.5 | 0.8398 | 0.23905 | -0.0829 | 3.5131
19 | 0.8563 | 0.24597 | -0.0871 | 3.4813
19.5 | 0.8733 | 0.25261 | -0.0911 | 3.4571
20 | 0.8906 | 0.25903 | -0.0947 | 3.4382

## 21. Re 250k Mach 0.25 (1)
BIGFOIL.COM POLAR EXPORT
RS004at
RS004at |  |  |  | Cl Max: | 0.693 | at alpha= | 6 | deg
JavaFoil+Calcfoil stall+Eppler ext transition |  |  |  | L/D Max: | 50.107 | at alpha= | 6 | deg
Re: | 250000 |  |  | Cd Min: | 0.00804 | at alpha= | 0 | deg
Mach: | 0.25 |  |  | Cl=0 at alpha= | 0 | deg
|  |  |  | @ Cl=0.1, Cd= | 0.0084051
|  |  |  | @ Cl=0.4, Cd= | 0.0098293
|  |  |  | @ Cl=0.6, Cd= | 0.012697
alpha (deg) | Cl | Cd | Cm | Cl/Cd
-14 | -0.22 | 0.18621 | 0.002 | -1.179
-13.5 | -0.303 | 0.15963 | 0.002 | -1.896
-13 | -0.375 | 0.15258 | 0.002 | -2.459
-12.5 | -0.442 | 0.13917 | 0.002 | -3.175
-12 | -0.503 | 0.13608 | 0.002 | -3.693
-11.5 | -0.557 | 0.11591 | 0.002 | -4.803
-11 | -0.603 | 0.10291 | 0.002 | -5.86
-10.5 | -0.641 | 0.09053 | 0.002 | -7.076
-10 | -0.668 | 0.07984 | 0.002 | -8.371
-9.5 | -0.686 | 0.07329 | 0.002 | -9.357
-9 | -0.693 | 0.06677 | 0.002 | -10.377
-8.5 | -0.69 | 0.06132 | 0.002 | -11.255
-8 | -0.678 | 0.0563 | 0.002 | -12.049
-7.5 | -0.659 | 0.05233 | 0.001 | -12.588
-7 | -0.629 | 0.04832 | 0.001 | -13.023
-6.5 | -0.594 | 0.0449 | 0.001 | -13.233
-6 | -0.693 | 0.01383 | 0.003 | -50.088
-5.5 | -0.642 | 0.01318 | 0.003 | -48.718
-5 | -0.589 | 0.01257 | 0.003 | -46.835
-4.5 | -0.534 | 0.01207 | 0.002 | -44.233
-4 | -0.477 | 0.01051 | 0.002 | -45.407
-3.5 | -0.419 | 0.01 | 0.002 | -41.91
-3 | -0.36 | 0.00947 | 0.002 | -38.04
-2.5 | -0.301 | 0.00939 | 0.001 | -32.012
-2 | -0.241 | 0.00909 | 0.001 | -26.504
-1.5 | -0.181 | 0.00881 | 0.001 | -20.51
-1 | -0.121 | 0.00856 | 0.001 | -14.079
-0.5 | -0.06 | 0.00811 | 0 | -7.429
0 | 0 | 0.00804 | 0 | 0
0.5 | 0.06 | 0.00811 | 0 | 7.43
1 | 0.121 | 0.00856 | -0.001 | 14.081
1.5 | 0.181 | 0.00881 | -0.001 | 20.513
2 | 0.241 | 0.00909 | -0.001 | 26.507
2.5 | 0.301 | 0.00939 | -0.001 | 32.017
3 | 0.36 | 0.00947 | -0.002 | 38.047
3.5 | 0.419 | 0.01 | -0.002 | 41.918
4 | 0.477 | 0.01051 | -0.002 | 45.416
4.5 | 0.534 | 0.01207 | -0.002 | 44.246
5 | 0.589 | 0.01257 | -0.003 | 46.85
5.5 | 0.642 | 0.01318 | -0.003 | 48.735
6 | 0.693 | 0.01383 | -0.003 | 50.107
6.5 | 0.594 | 0.0449 | -0.001 | 13.233
7 | 0.629 | 0.04832 | -0.001 | 13.023
7.5 | 0.659 | 0.05233 | -0.001 | 12.588
8 | 0.678 | 0.0563 | -0.002 | 12.049
8.5 | 0.69 | 0.06132 | -0.002 | 11.255
9 | 0.693 | 0.06677 | -0.002 | 10.377
9.5 | 0.686 | 0.07329 | -0.002 | 9.357
10 | 0.668 | 0.07984 | -0.002 | 8.371
10.5 | 0.641 | 0.09053 | -0.002 | 7.076
11 | 0.603 | 0.10291 | -0.002 | 5.86

## 22. Re 250k Mach 0.25 (2)
BIGFOIL.COM POLAR EXPORT
RS004at
RS004at |  |  |  | Cl Max: | 0.9085 | at alpha= | 20 | deg
XFOIL ncrit=9 |  |  |  | L/D Max: | 48.7823 | at alpha= | 4.5 | deg
Re: | 250000 |  |  | Cd Min: | 0.26476 | at alpha= | 20 | deg
Mach: | 0.25 |  |  | Cl=0 at alpha= | 0 | deg
|  |  |  | @ Cl=0.1, Cd= | 0.0076236
|  |  |  | @ Cl=0.4, Cd= | 0.0090813
|  |  |  | @ Cl=0.6, Cd= | 0.012732
alpha (deg) | Cl | Cd | Cm | Cl/Cd
-20 | -0.9077 | 0.26401 | 0.0995 | -3.4381
-19.5 | -0.8898 | 0.25733 | 0.0953 | -3.4578
-19 | -0.872 | 0.25039 | 0.0909 | -3.4826
-18.5 | -0.8544 | 0.24308 | 0.0863 | -3.5149
-18 | -0.8401 | 0.23643 | 0.0798 | -3.5533
-17.5 | -0.8288 | 0.23015 | 0.0735 | -3.6011
-17 | -0.8086 | 0.21949 | 0.0711 | -3.684
-16.5 | -0.7882 | 0.21253 | 0.0688 | -3.7087
-16 | -0.7713 | 0.20545 | 0.0649 | -3.7542
-15.5 | -0.7631 | 0.19819 | 0.0576 | -3.8503
-15 | -0.7535 | 0.19042 | 0.0515 | -3.957
-14.5 | -0.7339 | 0.18002 | 0.0504 | -4.0768
-14 | -0.7159 | 0.17291 | 0.0481 | -4.1403
-13.5 | -0.7037 | 0.16485 | 0.0441 | -4.2687
-13 | -0.7047 | 0.15539 | 0.0356 | -4.535
-12.5 | -0.6995 | 0.14553 | 0.0298 | -4.8066
-12 | -0.6897 | 0.13565 | 0.0289 | -5.0844
-11.5 | -0.6798 | 0.12756 | 0.0262 | -5.3293
-11 | -0.6768 | 0.11844 | 0.0216 | -5.7143
-10.5 | -0.701 | 0.10114 | 0.0116 | -6.931
-10 | -0.7924 | 0.06396 | -0.0141 | -12.389
-9.5 | -0.8186 | 0.05427 | -0.0204 | -15.0838
-9 | -0.8504 | 0.04634 | -0.0198 | -18.3513
-8.5 | -0.8556 | 0.03884 | -0.0177 | -22.0288
-8 | -0.8455 | 0.03063 | -0.0152 | -27.6037
-7.5 | -0.8105 | 0.02564 | -0.013 | -31.6108
-7 | -0.7667 | 0.02162 | -0.0106 | -35.4625
-6.5 | -0.7215 | 0.01833 | -0.0084 | -39.3617
-6 | -0.6731 | 0.0162 | -0.0064 | -41.5494
-5.5 | -0.627 | 0.01384 | -0.0043 | -45.3035
-5 | -0.5796 | 0.01189 | -0.0027 | -48.7468
-4.5 | -0.5288 | 0.01084 | -0.0015 | -48.7823
-4 | -0.4784 | 0.01001 | -0.0002 | -47.7922
-3.5 | -0.4281 | 0.00938 | 0.0014 | -45.6397
-3 | -0.3794 | 0.00882 | 0.0032 | -43.0159
-2.5 | -0.3325 | 0.00836 | 0.0054 | -39.7727
-2 | -0.2892 | 0.00809 | 0.0081 | -35.7478
-1.5 | -0.2015 | 0.00788 | 0.0021 | -25.5711
-1 | -0.1183 | 0.00767 | -0.0024 | -15.4237
-0.5 | -0.0512 | 0.0075 | -0.003 | -6.8267
0 | 0 | 0.00745 | 0 | 0
0.5 | 0.0512 | 0.0075 | 0.0031 | 6.8267
1 | 0.1183 | 0.00767 | 0.0024 | 15.4237
1.5 | 0.2016 | 0.00788 | -0.0021 | 25.5838
2 | 0.2891 | 0.00808 | -0.0081 | 35.7797
2.5 | 0.3324 | 0.00836 | -0.0054 | 39.7608
3.5 | 0.428 | 0.00938 | -0.0014 | 45.629
4 | 0.4783 | 0.01002 | 0.0002 | 47.7345
4.5 | 0.5288 | 0.01084 | 0.0015 | 48.7823
5 | 0.5795 | 0.01189 | 0.0028 | 48.7384
5.5 | 0.627 | 0.01384 | 0.0043 | 45.3035
6 | 0.6731 | 0.0162 | 0.0064 | 41.5494
6.5 | 0.7215 | 0.01833 | 0.0084 | 39.3617
7 | 0.7668 | 0.02164 | 0.0106 | 35.4344
7.5 | 0.8107 | 0.02563 | 0.013 | 31.6309
8 | 0.8458 | 0.03063 | 0.0152 | 27.6135
8.5 | 0.8571 | 0.03843 | 0.0177 | 22.3029
9 | 0.8505 | 0.04644 | 0.0197 | 18.314
9.5 | 0.8189 | 0.05454 | 0.0204 | 15.0147
10.5 | 0.6939 | 0.10262 | -0.0142 | 6.7618
11 | 0.6768 | 0.11862 | -0.022 | 5.7056
11.5 | 0.6796 | 0.1279 | -0.0266 | 5.3135
12 | 0.6917 | 0.13545 | -0.0287 | 5.1067
12.5 | 0.7006 | 0.14556 | -0.0298 | 4.8131
13 | 0.7058 | 0.15544 | -0.0357 | 4.5407
13.5 | 0.7043 | 0.16495 | -0.0443 | 4.2698
14 | 0.7168 | 0.17297 | -0.0482 | 4.1441
14.5 | 0.7347 | 0.18013 | -0.0505 | 4.0787
15 | 0.7542 | 0.19056 | -0.0516 | 3.9578
15.5 | 0.7614 | 0.19809 | -0.0585 | 3.8437
16 | 0.772 | 0.20569 | -0.0651 | 3.7532
16.5 | 0.789 | 0.2128 | -0.0689 | 3.7077
17 | 0.8095 | 0.21983 | -0.0712 | 3.6824
17.5 | 0.8295 | 0.23051 | -0.0736 | 3.5985
18 | 0.8404 | 0.23679 | -0.0803 | 3.5491
18.5 | 0.8553 | 0.2437 | -0.0866 | 3.5096
19 | 0.8728 | 0.25097 | -0.0911 | 3.4777
19.5 | 0.8906 | 0.25802 | -0.0954 | 3.4517
20 | 0.9085 | 0.26476 | -0.0996 | 3.4314

## 23. Re 250k Mach 0.50 (1)
BIGFOIL.COM POLAR EXPORT
RS004at
RS004at |  |  |  | Cl Max: | 1.06 | at alpha= | 20 | deg
JavaFoil+Calcfoil stall+Eppler ext transition |  |  |  | L/D Max: | 45.881 | at alpha= | 5 | deg
Re: | 250000 |  |  | Cd Min: | 0.00843 | at alpha= | 0 | deg
Mach: | 0.5 |  |  | Cl=0 at alpha= | 0 | deg
|  |  |  | @ Cl=0.1, Cd= | 0.0089165
|  |  |  | @ Cl=0.4, Cd= | 0.010635
|  |  |  | @ Cl=0.6, Cd= | 0.14354
alpha (deg) | Cl | Cd | Cm | Cl/Cd
-20 | -1.06 | 0.27314 | 0.006 | -3.881
-19.5 | -1.035 | 0.26171 | 0.006 | -3.955
-19 | -1.009 | 0.25625 | 0.006 | -3.938
-18.5 | -0.98 | 0.2473 | 0.006 | -3.963
-18 | -0.954 | 0.23745 | 0.005 | -4.018
-17.5 | -0.929 | 0.23428 | 0.005 | -3.963
-17 | -0.903 | 0.22599 | 0.005 | -3.996
-16.5 | -0.877 | 0.22373 | 0.005 | -3.921
-16 | -0.852 | 0.2147 | 0.005 | -3.967
-15.5 | -0.826 | 0.2168 | 0.005 | -3.81
-15 | -0.798 | 0.20052 | 0.004 | -3.978
-14.5 | -0.771 | 0.1901 | 0.004 | -4.056
-14 | -0.745 | 0.18658 | 0.004 | -3.993
-13.5 | -0.719 | 0.18447 | 0.004 | -3.898
-13 | -0.693 | 0.1693 | 0.004 | -4.093
-12.5 | -0.667 | 0.16816 | 0.003 | -3.966
-12 | -0.64 | 0.15208 | 0.003 | -4.206
-11.5 | -0.613 | 0.14335 | 0.003 | -4.274
-11 | -0.586 | 0.14012 | 0.003 | -4.185
-10.5 | -0.56 | 0.13503 | 0.003 | -4.148
-10 | -0.534 | 0.13187 | 0.002 | -4.049
-9.5 | -0.507 | 0.1217 | 0.002 | -4.166
-9 | -0.48 | 0.1102 | 0.002 | -4.357
-8.5 | -0.454 | 0.10738 | 0.002 | -4.226
-8 | -0.427 | 0.10825 | 0.002 | -3.948
-7.5 | -0.401 | 0.10522 | 0.002 | -3.81
-7 | -0.565 | 0.06276 | 0.001 | -8.997
-6.5 | -0.599 | 0.05171 | 0.001 | -11.577
-6 | -0.587 | 0.04572 | 0.001 | -12.833
-5.5 | -0.557 | 0.04158 | 0.001 | -13.405
-5 | -0.646 | 0.01408 | 0.003 | -45.862
-4.5 | -0.59 | 0.01323 | 0.003 | -44.6
-4 | -0.53 | 0.01165 | 0.002 | -45.504
-3.5 | -0.467 | 0.01093 | 0.002 | -42.737
-3 | -0.402 | 0.01065 | 0.002 | -37.771
-2.5 | -0.336 | 0.01015 | 0.001 | -33.1
-2 | -0.269 | 0.0097 | 0.001 | -27.73
-1.5 | -0.202 | 0.00934 | 0.001 | -21.632
-1 | -0.135 | 0.00904 | 0.001 | -14.907
-0.5 | -0.067 | 0.0088 | 0 | -7.659
0 | 0 | 0.00843 | 0 | 0
0.5 | 0.067 | 0.0088 | 0 | 7.66
1 | 0.135 | 0.00904 | -0.001 | 14.91
1.5 | 0.202 | 0.00934 | -0.001 | 21.635
2 | 0.269 | 0.0097 | -0.001 | 27.735
2.5 | 0.336 | 0.01015 | -0.001 | 33.106
3 | 0.402 | 0.01065 | -0.002 | 37.778
3.5 | 0.467 | 0.01093 | -0.002 | 42.746
4 | 0.53 | 0.01165 | -0.002 | 45.514
4.5 | 0.59 | 0.01323 | -0.003 | 44.616
5 | 0.646 | 0.01408 | -0.003 | 45.881
5.5 | 0.557 | 0.04158 | -0.001 | 13.405
6 | 0.587 | 0.04572 | -0.001 | 12.833
6.5 | 0.599 | 0.05171 | -0.001 | 11.577
7 | 0.565 | 0.06423 | -0.001 | 8.791
7.5 | 0.401 | 0.10934 | -0.002 | 3.666
8 | 0.427 | 0.10825 | -0.002 | 3.948
8.5 | 0.454 | 0.10738 | -0.002 | 4.226
9 | 0.48 | 0.1102 | -0.002 | 4.357
9.5 | 0.507 | 0.12073 | -0.002 | 4.2
10 | 0.534 | 0.13812 | -0.002 | 3.865
10.5 | 0.56 | 0.13937 | -0.003 | 4.019
11 | 0.586 | 0.13989 | -0.003 | 4.191
11.5 | 0.613 | 0.14693 | -0.003 | 4.17
12 | 0.64 | 0.15372 | -0.003 | 4.161
12.5 | 0.667 | 0.16934 | -0.003 | 3.939
13 | 0.693 | 0.1693 | -0.004 | 4.093
13.5 | 0.719 | 0.18387 | -0.004 | 3.91
14 | 0.745 | 0.18596 | -0.004 | 4.006
14.5 | 0.771 | 0.18987 | -0.004 | 4.061
15 | 0.798 | 0.20015 | -0.004 | 3.985
15.5 | 0.826 | 0.21663 | -0.005 | 3.813
16 | 0.852 | 0.21456 | -0.005 | 3.97
16.5 | 0.877 | 0.22396 | -0.005 | 3.917
17 | 0.903 | 0.22577 | -0.005 | 4
17.5 | 0.929 | 0.23406 | -0.005 | 3.967
18 | 0.954 | 0.23378 | -0.005 | 4.081
18.5 | 0.98 | 0.24578 | -0.006 | 3.987
19 | 1.009 | 0.25913 | -0.006 | 3.895
19.5 | 1.035 | 0.27191 | -0.006 | 3.806
20 | 1.06 | 0.27453 | -0.006 | 3.861

## 24. Re 250k Mach 0.50 (2)
BIGFOIL.COM POLAR EXPORT
RS004at
RS004at |  |  |  | Cl Max: | 0.9999 | at alpha= | 20 | deg
XFOIL ncrit=9 |  |  |  | L/D Max: | 47.3362 | at alpha= | 4 | deg
Re: | 250000 |  |  | Cd Min: | 0.29357 | at alpha= | 20 | deg
Mach: | 0.5 |  |  | Cl=0 at alpha= | 0 | deg
|  |  |  | @ Cl=0.1, Cd= | 0.0082058
|  |  |  | @ Cl=0.4, Cd= | 0.0095207
|  |  |  | @ Cl=0.6, Cd= | 0.012886
alpha (deg) | Cl | Cd | Cm | Cl/Cd
-20 | -0.9992 | 0.29284 | 0.1198 | -3.4121
-19.5 | -0.9769 | 0.28414 | 0.114 | -3.4381
-19 | -0.9575 | 0.27722 | 0.1065 | -3.4539
-18.5 | -0.94 | 0.27039 | 0.0995 | -3.4765
-18 | -0.9131 | 0.25752 | 0.0969 | -3.5457
-17.5 | -0.8898 | 0.24882 | 0.0931 | -3.5761
-17 | -0.8677 | 0.24038 | 0.0884 | -3.6097
-16.5 | -0.8465 | 0.23177 | 0.0827 | -3.6523
-16 | -0.8367 | 0.22617 | 0.0734 | -3.6994
-15.5 | -0.8079 | 0.21356 | 0.0719 | -3.783
-15 | -0.7852 | 0.20517 | 0.0684 | -3.8271
-14.5 | -0.7651 | 0.1967 | 0.0639 | -3.8897
-14 | -0.7536 | 0.18867 | 0.0561 | -3.9943
-13 | -0.7194 | 0.16882 | 0.0474 | -4.2613
-12.5 | -0.6983 | 0.16038 | 0.0449 | -4.354
-12 | -0.6873 | 0.15173 | 0.0393 | -4.5298
-11.5 | -0.6865 | 0.14195 | 0.0307 | -4.8362
-11 | -0.6688 | 0.1299 | 0.0294 | -5.1486
-10.5 | -0.6675 | 0.11794 | 0.024 | -5.6597
-10 | -0.6704 | 0.10501 | 0.0172 | -6.3842
-9.5 | -0.6758 | 0.09365 | 0.0114 | -7.2162
-9 | -0.6875 | 0.08143 | 0.0047 | -8.4428
-8.5 | -0.7073 | 0.06776 | -0.0041 | -10.4383
-8 | -0.734 | 0.05345 | -0.0163 | -13.7325
-7.5 | -0.7646 | 0.04279 | -0.0247 | -17.8687
-7 | -0.7878 | 0.03504 | -0.0239 | -22.4829
-6.5 | -0.7817 | 0.02777 | -0.0212 | -28.1491
-6 | -0.7483 | 0.02229 | -0.0176 | -33.5711
-5.5 | -0.7002 | 0.0182 | -0.0135 | -38.4725
-5 | -0.6504 | 0.01516 | -0.0096 | -42.9024
-4.5 | -0.5981 | 0.0128 | -0.0063 | -46.7266
-4 | -0.5421 | 0.01145 | -0.0038 | -47.345
-3.5 | -0.4864 | 0.01054 | -0.0012 | -46.148
-3 | -0.4325 | 0.00985 | 0.0016 | -43.9086
-2.5 | -0.3833 | 0.00935 | 0.0048 | -40.9947
-2 | -0.2827 | 0.00885 | -0.0018 | -31.9435
-1.5 | -0.1876 | 0.00845 | -0.0068 | -22.2012
-1 | -0.1141 | 0.00823 | -0.0069 | -13.8639
-0.5 | -0.056 | 0.00813 | -0.0036 | -6.8881
0 | 0 | 0.0081 | 0 | 0
0.5 | 0.0559 | 0.00813 | 0.0036 | 6.8758
1 | 0.1141 | 0.00823 | 0.0069 | 13.8639
1.5 | 0.1876 | 0.00845 | 0.0068 | 22.2012
2 | 0.2827 | 0.00885 | 0.0018 | 31.9435
2.5 | 0.3832 | 0.00935 | -0.0048 | 40.984
3 | 0.4324 | 0.00985 | -0.0016 | 43.8985
3.5 | 0.4863 | 0.01054 | 0.0012 | 46.1385
4 | 0.542 | 0.01145 | 0.0038 | 47.3362
4.5 | 0.5981 | 0.0128 | 0.0063 | 46.7266
5 | 0.6504 | 0.01516 | 0.0096 | 42.9024
5.5 | 0.7003 | 0.01819 | 0.0135 | 38.4992
6 | 0.7485 | 0.02229 | 0.0175 | 33.5801
6.5 | 0.7818 | 0.0278 | 0.0212 | 28.1223
7 | 0.7877 | 0.0351 | 0.0239 | 22.4416
7.5 | 0.7652 | 0.04279 | 0.0246 | 17.8827
8 | 0.7344 | 0.05348 | 0.0161 | 13.7322
8.5 | 0.7076 | 0.06786 | 0.0039 | 10.4274
9 | 0.6883 | 0.08139 | -0.0047 | 8.4568
9.5 | 0.6765 | 0.09367 | -0.0115 | 7.2222
10 | 0.6709 | 0.10508 | -0.0172 | 6.3847
10.5 | 0.6677 | 0.11814 | -0.0243 | 5.6518
11 | 0.6695 | 0.12996 | -0.0296 | 5.1516
11.5 | 0.6884 | 0.142 | -0.0304 | 4.8479
12 | 0.6849 | 0.15182 | -0.0405 | 4.5113
12.5 | 0.6987 | 0.16056 | -0.0452 | 4.3516
13 | 0.7197 | 0.16891 | -0.0477 | 4.2608
13.5 | 0.7435 | 0.18021 | -0.0493 | 4.1257
14 | 0.7543 | 0.18874 | -0.0562 | 3.9965
14.5 | 0.7658 | 0.19682 | -0.064 | 3.8909
15 | 0.7858 | 0.20532 | -0.0685 | 3.8272
15.5 | 0.8087 | 0.21379 | -0.0719 | 3.7827
16 | 0.8367 | 0.22625 | -0.0737 | 3.6981
16.5 | 0.8473 | 0.23207 | -0.0828 | 3.6511
17 | 0.8684 | 0.2407 | -0.0885 | 3.6078
17.5 | 0.8905 | 0.24918 | -0.0932 | 3.5737
18 | 0.9141 | 0.25809 | -0.0969 | 3.5418
19 | 0.958 | 0.27767 | -0.1068 | 3.4501
19.5 | 0.9777 | 0.28481 | -0.1143 | 3.4328
20 | 0.9999 | 0.29357 | -0.12 | 3.406

## 25. Re 500k Mach 0.00 (1)
BIGFOIL.COM POLAR EXPORT
RS004at
RS004at |  |  |  | Cl Max: | 0.812 | at alpha= | 7.5 | deg
JavaFoil+Calcfoil stall+Eppler ext transition |  |  |  | L/D Max: | 61.858 | at alpha= | 7.5 | deg
Re: | 500000 |  |  | Cd Min: | 0.00637 | at alpha= | 0 | deg
Mach: | 0 |  |  | Cl=0 at alpha= | 0 | deg
|  |  |  | @ Cl=0.1, Cd= | 0.0067076
|  |  |  | @ Cl=0.4, Cd= | 0.0079226
|  |  |  | @ Cl=0.6, Cd= | 0.010699
alpha (deg) | Cl | Cd | Cm | Cl/Cd
-12.5 | -0.683 | 0.10132 | 0.002 | -6.745
-12 | -0.702 | 0.09078 | 0.002 | -7.73
-11.5 | -0.716 | 0.08594 | 0.002 | -8.335
-11 | -0.727 | 0.07946 | 0.002 | -9.144
-10.5 | -0.732 | 0.07392 | 0.002 | -9.903
-10 | -0.732 | 0.06872 | 0.002 | -10.656
-9.5 | -0.727 | 0.06409 | 0.002 | -11.342
-9 | -0.716 | 0.0593 | 0.002 | -12.073
-8.5 | -0.7 | 0.05504 | 0.002 | -12.711
-8 | -0.678 | 0.05145 | 0.002 | -13.176
-7.5 | -0.811 | 0.01312 | 0.004 | -61.831
-7 | -0.77 | 0.01256 | 0.003 | -61.347
-6.5 | -0.724 | 0.012 | 0.003 | -60.349
-6 | -0.675 | 0.0114 | 0.003 | -59.271
-5.5 | -0.625 | 0.01093 | 0.003 | -57.131
-5 | -0.572 | 0.01044 | 0.003 | -54.764
-4.5 | -0.518 | 0.00906 | 0.002 | -57.154
-4 | -0.462 | 0.00846 | 0.002 | -54.671
-3.5 | -0.406 | 0.00797 | 0.002 | -50.949
-3 | -0.349 | 0.00752 | 0.002 | -46.4
-2.5 | -0.291 | 0.00746 | 0.001 | -39.047
-2 | -0.233 | 0.00727 | 0.001 | -32.079
-1.5 | -0.175 | 0.00708 | 0.001 | -24.728
-1 | -0.117 | 0.00682 | 0.001 | -17.106
-0.5 | -0.058 | 0.00643 | 0 | -9.071
0 | 0 | 0.00637 | 0 | 0
0.5 | 0.058 | 0.00643 | 0 | 9.072
1 | 0.117 | 0.00682 | -0.001 | 17.108
1.5 | 0.175 | 0.00708 | -0.001 | 24.731
2 | 0.233 | 0.00727 | -0.001 | 32.083
2.5 | 0.291 | 0.00746 | -0.001 | 39.052
3 | 0.349 | 0.00752 | -0.002 | 46.406
3.5 | 0.406 | 0.00797 | -0.002 | 50.957
4 | 0.463 | 0.00846 | -0.002 | 54.679
4.5 | 0.518 | 0.00906 | -0.002 | 57.167
5 | 0.572 | 0.01044 | -0.003 | 54.779
5.5 | 0.625 | 0.01093 | -0.003 | 57.148
6 | 0.676 | 0.0114 | -0.003 | 59.29
6.5 | 0.724 | 0.012 | -0.003 | 60.37
7 | 0.771 | 0.01256 | -0.003 | 61.37
7.5 | 0.812 | 0.01312 | -0.004 | 61.858
8 | 0.678 | 0.05145 | -0.002 | 13.176
8.5 | 0.7 | 0.05504 | -0.002 | 12.711
9 | 0.716 | 0.0593 | -0.002 | 12.073
9.5 | 0.727 | 0.06409 | -0.002 | 11.342
10 | 0.732 | 0.06872 | -0.002 | 10.656
10.5 | 0.732 | 0.07392 | -0.002 | 9.903
11 | 0.727 | 0.07946 | -0.002 | 9.144
11.5 | 0.716 | 0.08594 | -0.002 | 8.335
12 | 0.702 | 0.09078 | -0.002 | 7.73
12.5 | 0.683 | 0.10132 | -0.002 | 6.745

## 26. Re 500k Mach 0.00 (2)
BIGFOIL.COM POLAR EXPORT
RS004at
RS004at |  |  |  | Cl Max: | 0.9582 | at alpha= | 10 | deg
XFOIL ncrit=9 |  |  |  | L/D Max: | 59.2918 | at alpha= | 5 | deg
Re: | 500000 |  |  | Cd Min: | 0.18007 | at alpha= | 15 | deg
Mach: | 0 |  |  | Cl=0 at alpha= | -99 | deg
|  |  |  | @ Cl=0.1, Cd= | 0.0058192
|  |  |  | @ Cl=0.4, Cd= | 0.0072962
|  |  |  | @ Cl=0.6, Cd= | 0.010336
alpha (deg) | Cl | Cd | Cm | Cl/Cd
0 | 0 | 0.00579 | 0 | 0
1 | 0.1027 | 0.00582 | 0.0031 | 17.646
1.5 | 0.1542 | 0.00591 | 0.0048 | 26.0914
2 | 0.2193 | 0.00616 | 0.0033 | 35.6006
3 | 0.365 | 0.00699 | -0.0042 | 52.2175
3.5 | 0.413 | 0.00741 | -0.0028 | 55.7355
4 | 0.4614 | 0.00802 | -0.0016 | 57.5312
4.5 | 0.511 | 0.00867 | -0.0006 | 58.9389
5 | 0.5609 | 0.00946 | 0.0003 | 59.2918
5.5 | 0.61 | 0.01056 | 0.0012 | 57.7652
6 | 0.6589 | 0.01192 | 0.0024 | 55.2768
6.5 | 0.7075 | 0.0133 | 0.0035 | 53.1955
7 | 0.7561 | 0.01463 | 0.0047 | 51.6815
7.5 | 0.8 | 0.01685 | 0.0062 | 47.4777
8 | 0.8457 | 0.01879 | 0.0076 | 45.008
8.5 | 0.8896 | 0.021 | 0.009 | 42.3619
9 | 0.9287 | 0.02404 | 0.0106 | 38.6314
10 | 0.9582 | 0.03772 | 0.0163 | 25.403
12 | 0.7525 | 0.10458 | -0.0162 | 7.1954
12.5 | 0.7008 | 0.13369 | -0.0281 | 5.242
13 | 0.7048 | 0.14509 | -0.0345 | 4.8577
13.5 | 0.7092 | 0.15547 | -0.0397 | 4.5617
14 | 0.7212 | 0.16266 | -0.0431 | 4.4338
14.5 | 0.7367 | 0.16851 | -0.0453 | 4.3718
15 | 0.7398 | 0.18007 | -0.0502 | 4.1084

## 27. Re 500k Mach 0.10 (1)
BIGFOIL.COM POLAR EXPORT
RS004at
RS004at |  |  |  | Cl Max: | 0.773 | at alpha= | 7 | deg
JavaFoil+Calcfoil stall+Eppler ext transition |  |  |  | L/D Max: | 61.099 | at alpha= | 7 | deg
Re: | 500000 |  |  | Cd Min: | 0.00637 | at alpha= | 0 | deg
Mach: | 0.1 |  |  | Cl=0 at alpha= | 0 | deg
|  |  |  | @ Cl=0.1, Cd= | 0.0067398
|  |  |  | @ Cl=0.4, Cd= | 0.007941
|  |  |  | @ Cl=0.6, Cd= | 0.010711
alpha (deg) | Cl | Cd | Cm | Cl/Cd
-12 | -0.682 | 0.09465 | 0.002 | -7.202
-11.5 | -0.7 | 0.08735 | 0.002 | -8.015
-11 | -0.714 | 0.08179 | 0.002 | -8.73
-10.5 | -0.723 | 0.07446 | 0.002 | -9.708
-10 | -0.726 | 0.06831 | 0.002 | -10.627
-9.5 | -0.723 | 0.06455 | 0.002 | -11.2
-9 | -0.714 | 0.05971 | 0.002 | -11.954
-8.5 | -0.699 | 0.0553 | 0.002 | -12.644
-8 | -0.679 | 0.05165 | 0.002 | -13.14
-7.5 | -0.653 | 0.04793 | 0.002 | -13.619
-7 | -0.773 | 0.01265 | 0.004 | -61.075
-6.5 | -0.727 | 0.01205 | 0.003 | -60.301
-6 | -0.678 | 0.01149 | 0.003 | -59.043
-5.5 | -0.627 | 0.01097 | 0.003 | -57.181
-5 | -0.575 | 0.01048 | 0.003 | -54.854
-4.5 | -0.52 | 0.00913 | 0.002 | -56.994
-4 | -0.465 | 0.00851 | 0.002 | -54.577
-3.5 | -0.408 | 0.008 | 0.002 | -51.019
-3 | -0.351 | 0.00758 | 0.002 | -46.245
-2.5 | -0.293 | 0.00752 | 0.001 | -38.932
-2 | -0.234 | 0.00731 | 0.001 | -32.06
-1.5 | -0.176 | 0.00708 | 0.001 | -24.839
-1 | -0.117 | 0.00686 | 0.001 | -17.101
-0.5 | -0.059 | 0.00645 | 0 | -9.094
0 | 0 | 0.00637 | 0 | 0
0.5 | 0.059 | 0.00645 | 0 | 9.095
1 | 0.117 | 0.00686 | -0.001 | 17.103
1.5 | 0.176 | 0.00708 | -0.001 | 24.842
2 | 0.234 | 0.00731 | -0.001 | 32.064
2.5 | 0.293 | 0.00752 | -0.001 | 38.937
3 | 0.351 | 0.00758 | -0.002 | 46.252
3.5 | 0.408 | 0.008 | -0.002 | 51.026
4 | 0.465 | 0.00851 | -0.002 | 54.586
4.5 | 0.52 | 0.00913 | -0.002 | 57.007
5 | 0.575 | 0.01048 | -0.003 | 54.868
5.5 | 0.628 | 0.01097 | -0.003 | 57.198
6 | 0.678 | 0.01149 | -0.003 | 59.062
6.5 | 0.727 | 0.01205 | -0.003 | 60.322
7 | 0.773 | 0.01265 | -0.004 | 61.099
7.5 | 0.653 | 0.04793 | -0.002 | 13.619
8 | 0.679 | 0.05165 | -0.002 | 13.14
8.5 | 0.699 | 0.0553 | -0.002 | 12.644
9 | 0.714 | 0.05971 | -0.002 | 11.954
9.5 | 0.723 | 0.06455 | -0.002 | 11.2
10 | 0.726 | 0.06831 | -0.002 | 10.627
10.5 | 0.723 | 0.07446 | -0.002 | 9.708
11 | 0.714 | 0.08179 | -0.002 | 8.73
11.5 | 0.7 | 0.08735 | -0.002 | 8.015
12 | 0.682 | 0.09465 | -0.002 | 7.202

## 28. Re 500k Mach 0.10 (2)
BIGFOIL.COM POLAR EXPORT
RS004at
RS004at |  |  |  | Cl Max: | 0.9297 | at alpha= | 9 | deg
XFOIL ncrit=9 |  |  |  | L/D Max: | 59.2025 | at alpha= | 5 | deg
Re: | 500000 |  |  | Cd Min: | 0.16958 | at alpha= | -14.5 | deg
Mach: | 0.1 |  |  | Cl=0 at alpha= | 0 | deg
|  |  |  | @ Cl=0.1, Cd= | 0.0058387
|  |  |  | @ Cl=0.4, Cd= | 0.0073158
|  |  |  | @ Cl=0.6, Cd= | 0.010399
alpha (deg) | Cl | Cd | Cm | Cl/Cd
-14.5 | -0.7359 | 0.16958 | 0.046 | -4.3395
-14 | -0.7217 | 0.16291 | 0.0432 | -4.4301
-13.5 | -0.7085 | 0.15607 | 0.0401 | -4.5396
-13 | -0.7034 | 0.14562 | 0.0345 | -4.8304
-12.5 | -0.6984 | 0.13483 | 0.0286 | -5.1799
-12 | -0.7458 | 0.10885 | 0.0182 | -6.8516
-11.5 | -0.7349 | 0.10431 | 0.0155 | -7.0453
-9.5 | -0.9399 | 0.03405 | -0.0149 | -27.6035
-9 | -0.9292 | 0.02546 | -0.0117 | -36.4965
-8.5 | -0.893 | 0.02175 | -0.0099 | -41.0575
-8 | -0.8498 | 0.01923 | -0.0083 | -44.1914
-7.5 | -0.8018 | 0.01772 | -0.007 | -45.2483
-7 | -0.7602 | 0.01484 | -0.0051 | -51.2264
-6.5 | -0.7108 | 0.01359 | -0.004 | -52.3032
-6 | -0.6628 | 0.01202 | -0.0027 | -55.1414
-5.5 | -0.6132 | 0.01073 | -0.0015 | -57.1482
-5 | -0.5642 | 0.00953 | -0.0005 | -59.2025
-4.5 | -0.5141 | 0.00872 | 0.0004 | -58.9564
-4 | -0.4641 | 0.00807 | 0.0015 | -57.5093
-3.5 | -0.4155 | 0.00744 | 0.0028 | -55.8468
-3 | -0.3673 | 0.00703 | 0.0042 | -52.2475
-2.5 | -0.2954 | 0.00657 | 0.0006 | -44.9619
-2 | -0.2196 | 0.00619 | -0.0035 | -35.4766
-1.5 | -0.1551 | 0.00593 | -0.0048 | -26.1551
-1 | -0.1035 | 0.00584 | -0.0031 | -17.7226
-0.5 | -0.0521 | 0.00582 | -0.0014 | -8.9519
0 | 0 | 0.00583 | 0 | 0
0.5 | 0.0521 | 0.00582 | 0.0014 | 8.9519
1 | 0.1034 | 0.00584 | 0.0031 | 17.7055
1.5 | 0.1551 | 0.00593 | 0.0048 | 26.1551
2 | 0.2196 | 0.00619 | 0.0035 | 35.4766
2.5 | 0.2955 | 0.00657 | -0.0007 | 44.9772
3 | 0.3672 | 0.00703 | -0.0042 | 52.2333
3.5 | 0.4154 | 0.00745 | -0.0028 | 55.7584
4 | 0.4641 | 0.00807 | -0.0015 | 57.5093
4.5 | 0.514 | 0.00872 | -0.0004 | 58.945
5 | 0.5642 | 0.00953 | 0.0005 | 59.2025
5.5 | 0.6132 | 0.01072 | 0.0015 | 57.2015
6 | 0.6628 | 0.01201 | 0.0027 | 55.1873
6.5 | 0.7109 | 0.01358 | 0.004 | 52.349
7 | 0.7603 | 0.01486 | 0.0051 | 51.1642
7.5 | 0.8018 | 0.01773 | 0.007 | 45.2228
8 | 0.8497 | 0.01926 | 0.0083 | 44.1173
8.5 | 0.8932 | 0.02164 | 0.0098 | 41.2754
9 | 0.9297 | 0.02531 | 0.0117 | 36.7325

## 29. Re 500k Mach 0.25 (1)
BIGFOIL.COM POLAR EXPORT
RS004at
RS004at |  |  |  | Cl Max: | 0.785 | at alpha= | 7 | deg
JavaFoil+Calcfoil stall+Eppler ext transition |  |  |  | L/D Max: | 59.925 | at alpha= | 7 | deg
Re: | 500000 |  |  | Cd Min: | 0.00643 | at alpha= | 0 | deg
Mach: | 0.25 |  |  | Cl=0 at alpha= | 0 | deg
|  |  |  | @ Cl=0.1, Cd= | 0.0068151
|  |  |  | @ Cl=0.4, Cd= | 0.0080686
|  |  |  | @ Cl=0.6, Cd= | 0.10994
alpha (deg) | Cl | Cd | Cm | Cl/Cd
-12 | -0.503 | 0.10994 | 0.002 | -4.574
-11.5 | -0.557 | 0.09929 | 0.002 | -5.609
-11 | -0.603 | 0.09196 | 0.002 | -6.561
-10.5 | -0.641 | 0.0819 | 0.002 | -7.826
-10 | -0.669 | 0.07448 | 0.002 | -8.98
-9.5 | -0.686 | 0.06801 | 0.002 | -10.09
-9 | -0.693 | 0.06189 | 0.002 | -11.199
-8.5 | -0.69 | 0.05695 | 0.002 | -12.124
-8 | -0.679 | 0.05293 | 0.002 | -12.825
-7.5 | -0.659 | 0.04933 | 0.002 | -13.363
-7 | -0.785 | 0.0131 | 0.004 | -59.899
-6.5 | -0.741 | 0.01248 | 0.003 | -59.35
-6 | -0.693 | 0.01183 | 0.003 | -58.544
-5.5 | -0.642 | 0.01127 | 0.003 | -56.988
-5 | -0.589 | 0.01073 | 0.003 | -54.892
-4.5 | -0.534 | 0.01028 | 0.002 | -51.937
-4 | -0.477 | 0.00869 | 0.002 | -54.917
-3.5 | -0.419 | 0.00822 | 0.002 | -50.977
-3 | -0.36 | 0.00775 | 0.002 | -46.467
-2.5 | -0.301 | 0.00772 | 0.001 | -38.943
-2 | -0.241 | 0.00745 | 0.001 | -32.303
-1.5 | -0.181 | 0.00718 | 0.001 | -25.161
-1 | -0.121 | 0.00697 | 0.001 | -17.299
-0.5 | -0.06 | 0.00652 | 0 | -9.252
0 | 0 | 0.00643 | 0 | 0
0.5 | 0.06 | 0.00652 | 0 | 9.253
1 | 0.121 | 0.00697 | -0.001 | 17.301
1.5 | 0.181 | 0.00718 | -0.001 | 25.164
2 | 0.241 | 0.00745 | -0.001 | 32.306
2.5 | 0.301 | 0.00772 | -0.001 | 38.948
3 | 0.36 | 0.00775 | -0.002 | 46.473
3.5 | 0.419 | 0.00822 | -0.002 | 50.985
4 | 0.477 | 0.00869 | -0.002 | 54.926
4.5 | 0.534 | 0.01028 | -0.002 | 51.951
5 | 0.589 | 0.01073 | -0.003 | 54.908
5.5 | 0.642 | 0.01127 | -0.003 | 57.006
6 | 0.693 | 0.01183 | -0.003 | 58.564
6.5 | 0.741 | 0.01248 | -0.003 | 59.372
7 | 0.785 | 0.0131 | -0.004 | 59.925
7.5 | 0.659 | 0.04933 | -0.002 | 13.363
8 | 0.679 | 0.05293 | -0.002 | 12.825
8.5 | 0.69 | 0.05695 | -0.002 | 12.124
9 | 0.693 | 0.06189 | -0.002 | 11.199
9.5 | 0.686 | 0.06801 | -0.002 | 10.09
10 | 0.669 | 0.07448 | -0.002 | 8.98
10.5 | 0.641 | 0.0819 | -0.002 | 7.826
11 | 0.603 | 0.09196 | -0.002 | 6.561
11.5 | 0.557 | 0.09929 | -0.002 | 5.609
12 | 0.503 | 0.10994 | -0.002 | 4.574

## 30. Re 500k Mach 0.25 (2)
BIGFOIL.COM POLAR EXPORT
RS004at
RS004at |  |  |  | Cl Max: | 0.9222 | at alpha= | 9 | deg
XFOIL ncrit=9 |  |  |  | L/D Max: | 58.8248 | at alpha= | 4.5 | deg
Re: | 500000 |  |  | Cd Min: | 0.16923 | at alpha= | 14 | deg
Mach: | 0.25 |  |  | Cl=0 at alpha= | -99 | deg
|  |  |  | @ Cl=0.1, Cd= | 0.0059772
|  |  |  | @ Cl=0.4, Cd= | 0.0074258
|  |  |  | @ Cl=0.6, Cd= | 0.010486
alpha (deg) | Cl | Cd | Cm | Cl/Cd
0 | 0 | 0.00596 | 0 | 0
0.5 | 0.0541 | 0.00596 | 0.0014 | 9.0772
1 | 0.1074 | 0.00598 | 0.003 | 17.9599
1.5 | 0.1599 | 0.00607 | 0.0049 | 26.3427
2 | 0.221 | 0.00632 | 0.0049 | 34.9684
2.5 | 0.2972 | 0.00671 | 0.0012 | 44.2921
3 | 0.3798 | 0.0072 | -0.0041 | 52.75
4 | 0.4791 | 0.00831 | -0.001 | 57.6534
4.5 | 0.5306 | 0.00902 | 0.0003 | 58.8248
5 | 0.5819 | 0.01 | 0.0015 | 58.19
5.5 | 0.6325 | 0.01136 | 0.0029 | 55.6778
6 | 0.6843 | 0.01264 | 0.0044 | 54.1377
6.5 | 0.7334 | 0.01443 | 0.0061 | 50.8247
7 | 0.782 | 0.01628 | 0.008 | 48.0344
7.5 | 0.8255 | 0.01929 | 0.0102 | 42.7942
8 | 0.8682 | 0.02248 | 0.0125 | 38.621
8.5 | 0.9039 | 0.02641 | 0.0149 | 34.2257
9 | 0.9222 | 0.03225 | 0.0178 | 28.5953
9.5 | 0.9158 | 0.03935 | 0.0208 | 23.2732
10 | 0.8817 | 0.04658 | 0.0222 | 18.9287
10.5 | 0.852 | 0.0577 | 0.0137 | 14.766
11 | 0.7524 | 0.0924 | -0.0109 | 8.1429
11.5 | 0.7191 | 0.11074 | -0.0201 | 6.4936
12 | 0.6925 | 0.12872 | -0.0264 | 5.3799
12.5 | 0.6954 | 0.13967 | -0.0314 | 4.9789
13 | 0.7016 | 0.15007 | -0.0364 | 4.6752
13.5 | 0.7087 | 0.16074 | -0.0431 | 4.409
14 | 0.7201 | 0.16923 | -0.0474 | 4.2552

## 31. Re 500k Mach 0.50 (1)
BIGFOIL.COM POLAR EXPORT
RS004at
RS004at |  |  |  | Cl Max: | 1.06 | at alpha= | 20 | deg
JavaFoil+Calcfoil stall+Eppler ext transition |  |  |  | L/D Max: | 54.504 | at alpha= | 4 | deg
Re: | 500000 |  |  | Cd Min: | 0.00681 | at alpha= | 0 | deg
Mach: | 0.5 |  |  | Cl=0 at alpha= | 0 | deg
|  |  |  | @ Cl=0.1, Cd= | 0.0072668
|  |  |  | @ Cl=0.4, Cd= | 0.0088661
|  |  |  | @ Cl=0.6, Cd= | 0.12252
alpha (deg) | Cl | Cd | Cm | Cl/Cd
-20 | -1.06 | 0.22953 | 0.006 | -4.62
-19.5 | -1.035 | 0.22435 | 0.006 | -4.615
-19 | -1.011 | 0.21514 | 0.006 | -4.7
-18.5 | -0.981 | 0.20763 | 0.006 | -4.725
-18 | -0.955 | 0.20214 | 0.005 | -4.723
-17.5 | -0.929 | 0.19519 | 0.005 | -4.759
-17 | -0.903 | 0.19252 | 0.005 | -4.692
-16.5 | -0.878 | 0.18758 | 0.005 | -4.678
-16 | -0.852 | 0.1796 | 0.005 | -4.743
-15.5 | -0.826 | 0.17775 | 0.005 | -4.648
-15 | -0.799 | 0.16855 | 0.004 | -4.738
-14.5 | -0.772 | 0.16206 | 0.004 | -4.761
-14 | -0.745 | 0.15537 | 0.004 | -4.796
-13.5 | -0.719 | 0.15078 | 0.004 | -4.769
-13 | -0.693 | 0.14145 | 0.004 | -4.9
-12.5 | -0.667 | 0.13817 | 0.003 | -4.828
-12 | -0.641 | 0.13516 | 0.003 | -4.74
-11.5 | -0.613 | 0.12081 | 0.003 | -5.073
-11 | -0.587 | 0.11693 | 0.003 | -5.016
-10.5 | -0.56 | 0.11405 | 0.003 | -4.912
-10 | -0.534 | 0.111 | 0.002 | -4.811
-9.5 | -0.508 | 0.10474 | 0.002 | -4.845
-9 | -0.48 | 0.09653 | 0.002 | -4.976
-8.5 | -0.454 | 0.09036 | 0.002 | -5.023
-8 | -0.427 | 0.09115 | 0.002 | -4.69
-7.5 | -0.401 | 0.08731 | 0.002 | -4.592
-7 | -0.565 | 0.05639 | 0.001 | -10.015
-6.5 | -0.599 | 0.04764 | 0.001 | -12.57
-6 | -0.587 | 0.04285 | 0.001 | -13.701
-5.5 | -0.695 | 0.01293 | 0.003 | -53.74
-5 | -0.646 | 0.01204 | 0.003 | -53.667
-4.5 | -0.59 | 0.0113 | 0.003 | -52.228
-4 | -0.53 | 0.00973 | 0.002 | -54.493
-3.5 | -0.467 | 0.00908 | 0.002 | -51.437
-3 | -0.402 | 0.00888 | 0.002 | -45.311
-2.5 | -0.336 | 0.00842 | 0.001 | -39.906
-2 | -0.269 | 0.008 | 0.001 | -33.65
-1.5 | -0.202 | 0.00767 | 0.001 | -26.342
-1 | -0.135 | 0.00738 | 0.001 | -18.256
-0.5 | -0.067 | 0.00716 | 0 | -9.409
0 | 0 | 0.00681 | 0 | 0
0.5 | 0.067 | 0.00716 | 0 | 9.41
1 | 0.135 | 0.00738 | -0.001 | 18.258
1.5 | 0.202 | 0.00767 | -0.001 | 26.346
2 | 0.269 | 0.008 | -0.001 | 33.654
2.5 | 0.336 | 0.00842 | -0.001 | 39.911
3 | 0.402 | 0.00888 | -0.002 | 45.318
3.5 | 0.467 | 0.00908 | -0.002 | 51.446
4 | 0.53 | 0.00973 | -0.002 | 54.504
4.5 | 0.59 | 0.0113 | -0.003 | 52.245
5 | 0.646 | 0.01204 | -0.003 | 53.686
5.5 | 0.695 | 0.01293 | -0.003 | 53.762
6 | 0.587 | 0.04285 | -0.001 | 13.701
6.5 | 0.599 | 0.04764 | -0.001 | 12.57
7 | 0.565 | 0.05676 | -0.001 | 9.948
7.5 | 0.401 | 0.08882 | -0.002 | 4.514
8 | 0.427 | 0.09115 | -0.002 | 4.69
8.5 | 0.454 | 0.09036 | -0.002 | 5.023
9 | 0.48 | 0.09653 | -0.002 | 4.976
9.5 | 0.507 | 0.10217 | -0.002 | 4.967
10 | 0.534 | 0.11217 | -0.002 | 4.759
10.5 | 0.56 | 0.11584 | -0.003 | 4.836
11 | 0.586 | 0.11989 | -0.003 | 4.892
11.5 | 0.613 | 0.12496 | -0.003 | 4.905
12 | 0.641 | 0.13298 | -0.003 | 4.817
12.5 | 0.667 | 0.13917 | -0.003 | 4.793
13 | 0.693 | 0.14144 | -0.004 | 4.9
13.5 | 0.719 | 0.15028 | -0.004 | 4.785
14 | 0.745 | 0.15481 | -0.004 | 4.813
14.5 | 0.772 | 0.1618 | -0.004 | 4.768
15 | 0.799 | 0.1681 | -0.004 | 4.75
15.5 | 0.826 | 0.1776 | -0.005 | 4.651
16 | 0.852 | 0.17948 | -0.005 | 4.747
16.5 | 0.878 | 0.1878 | -0.005 | 4.673
17 | 0.903 | 0.1923 | -0.005 | 4.697
17.5 | 0.929 | 0.19499 | -0.005 | 4.764
18 | 0.955 | 0.20248 | -0.005 | 4.715
18.5 | 0.981 | 0.20588 | -0.006 | 4.765
19 | 1.011 | 0.21745 | -0.006 | 4.65
19.5 | 1.035 | 0.22535 | -0.006 | 4.594
20 | 1.06 | 0.23013 | -0.006 | 4.607

## 32. Re 500k Mach 0.50 (2)
BIGFOIL.COM POLAR EXPORT
RS004at
RS004at |  |  |  | Cl Max: | 1.0008 | at alpha= | 20 | deg
XFOIL ncrit=9 |  |  |  | L/D Max: | 58.0255 | at alpha= | 4 | deg
Re: | 500000 |  |  | Cd Min: | 0.2933 | at alpha= | 20 | deg
Mach: | 0.5 |  |  | Cl=0 at alpha= | 0 | deg
|  |  |  | @ Cl=0.1, Cd= | 0.0065568
|  |  |  | @ Cl=0.4, Cd= | 0.0078602
|  |  |  | @ Cl=0.6, Cd= | 0.01055
alpha (deg) | Cl | Cd | Cm | Cl/Cd
-20 | -1.0003 | 0.29261 | 0.1182 | -3.4185
-19.5 | -0.9797 | 0.28397 | 0.1121 | -3.45
-19 | -0.9558 | 0.27379 | 0.1086 | -3.491
-18.5 | -0.9336 | 0.26548 | 0.104 | -3.5166
-18 | -0.9116 | 0.25706 | 0.099 | -3.5463
-17.5 | -0.8897 | 0.24838 | 0.0939 | -3.582
-17 | -0.868 | 0.23938 | 0.0887 | -3.626
-16.5 | -0.8485 | 0.23012 | 0.0817 | -3.6872
-16 | -0.8299 | 0.22093 | 0.0757 | -3.7564
-15.5 | -0.8089 | 0.21083 | 0.0719 | -3.8367
-15 | -0.7868 | 0.20287 | 0.0684 | -3.8783
-14.5 | -0.7666 | 0.19456 | 0.0639 | -3.9402
-14 | -0.7518 | 0.18492 | 0.0565 | -4.0655
-13.5 | -0.7353 | 0.17532 | 0.0512 | -4.194
-13 | -0.7217 | 0.16472 | 0.047 | -4.3814
-12.5 | -0.7046 | 0.15597 | 0.0434 | -4.5175
-12 | -0.5758 | 0.13499 | 0.0333 | -4.2655
-11.5 | -0.5849 | 0.12358 | 0.0273 | -4.733
-11 | -0.5883 | 0.11283 | 0.022 | -5.214
-10.5 | -0.5953 | 0.10193 | 0.0167 | -5.8403
-10 | -0.6019 | 0.0913 | 0.0116 | -6.5926
-9.5 | -0.6275 | 0.07621 | 0.0048 | -8.2338
-9 | -0.6601 | 0.06013 | -0.0028 | -10.9779
-8.5 | -0.6909 | 0.04497 | -0.0113 | -15.3636
-8 | -0.7286 | 0.03052 | -0.0213 | -23.8729
-7.5 | -0.7647 | 0.02227 | -0.0265 | -34.3377
-7 | -0.7861 | 0.01664 | -0.0236 | -47.2416
-6.5 | -0.7757 | 0.0107 | -0.02 | -72.4953
-6 | -0.7398 | 0.0066 | -0.0158 | -112.0909
-5.5 | -0.6931 | 0.00422 | -0.012 | -164.2417
-5 | -0.6395 | 0.00295 | -0.0088 | -216.7797
-4.5 | -0.5837 | 0.00212 | -0.006 | -275.3302
-4 | -0.5282 | 0.00159 | -0.0036 | -332.2013
-3.5 | -0.4649 | 0.00127 | -0.0029 | -366.063
-3 | -0.376 | 0.00111 | -0.0073 | -338.7387
-2.5 | -0.3016 | 0.001 | -0.0084 | -301.6
-2 | -0.2433 | 0.00096 | -0.006 | -253.4375
-1.5 | -0.184 | 0.00094 | -0.0041 | -195.7447
-1 | -0.1235 | 0.00091 | -0.0025 | -135.7143
-0.5 | -0.062 | 0.0009 | -0.0012 | -68.8889
0 | 0 | 0.00651 | 0 | 0
0.5 | 0.0622 | 0.00652 | 0.0014 | 9.5399
1 | 0.1239 | 0.00658 | 0.003 | 18.8298
1.5 | 0.1843 | 0.00675 | 0.0049 | 27.3037
2 | 0.2439 | 0.00696 | 0.0071 | 35.0431
2.5 | 0.3139 | 0.00731 | 0.0073 | 42.9412
3 | 0.4031 | 0.00788 | 0.0033 | 51.1548
3.5 | 0.4907 | 0.00859 | -0.0006 | 57.1246
4 | 0.5466 | 0.00942 | 0.002 | 58.0255
4.5 | 0.6033 | 0.01062 | 0.0047 | 56.8079
5 | 0.6605 | 0.01227 | 0.0077 | 53.8305
5.5 | 0.716 | 0.01439 | 0.0113 | 49.7568
6 | 0.7653 | 0.01764 | 0.0154 | 43.3844
6.5 | 0.8048 | 0.02251 | 0.0199 | 35.753
7 | 0.8219 | 0.0289 | 0.0236 | 28.4394
7.5 | 0.8096 | 0.03574 | 0.0262 | 22.6525
8 | 0.779 | 0.04477 | 0.0211 | 17.4
8.5 | 0.7527 | 0.05855 | 0.0086 | 12.8557
9 | 0.7248 | 0.07349 | -0.0015 | 9.8626
9.5 | 0.7062 | 0.08633 | -0.009 | 8.1802
10 | 0.6897 | 0.09901 | -0.0163 | 6.966
10.5 | 0.6833 | 0.11066 | -0.0222 | 6.1748
11.5 | 0.6907 | 0.1323 | -0.0325 | 5.2207
12 | 0.6916 | 0.14623 | -0.0391 | 4.7295
12.5 | 0.7044 | 0.15634 | -0.0438 | 4.5056
13 | 0.722 | 0.16488 | -0.0473 | 4.3789
13.5 | 0.7359 | 0.17542 | -0.0513 | 4.1951
14 | 0.7528 | 0.18498 | -0.0564 | 4.0696
14.5 | 0.7672 | 0.19468 | -0.064 | 3.9408
15 | 0.7874 | 0.20298 | -0.0685 | 3.8792
15.5 | 0.8103 | 0.21097 | -0.0714 | 3.8408
16.5 | 0.8492 | 0.23034 | -0.0818 | 3.6867
17 | 0.8686 | 0.23968 | -0.0888 | 3.624
17.5 | 0.8903 | 0.24871 | -0.094 | 3.5797
18 | 0.9123 | 0.25749 | -0.0991 | 3.5431
18.5 | 0.9344 | 0.26594 | -0.1041 | 3.5136
19 | 0.9564 | 0.2743 | -0.1087 | 3.4867
19.5 | 0.9802 | 0.28459 | -0.1123 | 3.4443
20 | 1.0008 | 0.2933 | -0.1184 | 3.4122

## 33. Re 750k Mach 0.00 (1)
BIGFOIL.COM POLAR EXPORT
RS004at
RS004at |  |  |  | Cl Max: | 0.86 | at alpha= | 8.5 | deg
JavaFoil+Calcfoil stall+Eppler ext transition |  |  |  | L/D Max: | 66.833 | at alpha= | 7 | deg
Re: | 750000 |  |  | Cd Min: | 0.00582 | at alpha= | 0 | deg
Mach: | 0 |  |  | Cl=0 at alpha= | 0 | deg
|  |  |  | @ Cl=0.1, Cd= | 0.0061134
|  |  |  | @ Cl=0.4, Cd= | 0.0072242
|  |  |  | @ Cl=0.6, Cd= | 0.0098066
alpha (deg) | Cl | Cd | Cm | Cl/Cd
-13.5 | -0.639 | 0.11195 | 0.002 | -5.709
-13 | -0.663 | 0.10298 | 0.002 | -6.434
-12.5 | -0.684 | 0.09574 | 0.002 | -7.142
-12 | -0.702 | 0.08762 | 0.002 | -8.013
-11.5 | -0.717 | 0.08135 | 0.002 | -8.809
-11 | -0.727 | 0.07721 | 0.002 | -9.415
-10.5 | -0.732 | 0.07098 | 0.002 | -10.319
-10 | -0.733 | 0.06635 | 0.002 | -11.054
-9.5 | -0.727 | 0.0611 | 0.002 | -11.901
-9 | -0.716 | 0.05735 | 0.002 | -12.488
-8.5 | -0.86 | 0.01388 | 0.004 | -61.959
-8 | -0.845 | 0.01289 | 0.004 | -65.55
-7.5 | -0.811 | 0.01215 | 0.004 | -66.802
-7 | -0.77 | 0.01153 | 0.003 | -66.809
-6.5 | -0.724 | 0.01099 | 0.003 | -65.867
-6 | -0.676 | 0.01047 | 0.003 | -64.52
-5.5 | -0.625 | 0.01 | 0.003 | -62.45
-5 | -0.572 | 0.00959 | 0.003 | -59.663
-4.5 | -0.518 | 0.00822 | 0.002 | -63.005
-4 | -0.462 | 0.00772 | 0.002 | -59.908
-3.5 | -0.406 | 0.00724 | 0.002 | -56.092
-3 | -0.349 | 0.00709 | 0.002 | -49.213
-2.5 | -0.291 | 0.00689 | 0.001 | -42.26
-2 | -0.233 | 0.00662 | 0.001 | -35.216
-1.5 | -0.175 | 0.00641 | 0.001 | -27.321
-1 | -0.117 | 0.00622 | 0.001 | -18.766
-0.5 | -0.058 | 0.00585 | 0 | -9.978
0 | 0 | 0.00582 | 0 | 0
0.5 | 0.058 | 0.00585 | 0 | 9.979
1 | 0.117 | 0.00622 | -0.001 | 18.768
1.5 | 0.175 | 0.00641 | -0.001 | 27.323
2 | 0.233 | 0.00662 | -0.001 | 35.22
2.5 | 0.291 | 0.00689 | -0.001 | 42.265
3 | 0.349 | 0.00709 | -0.002 | 49.219
3.5 | 0.406 | 0.00724 | -0.002 | 56.099
4 | 0.463 | 0.00772 | -0.002 | 59.916
4.5 | 0.518 | 0.00822 | -0.002 | 63.018
5 | 0.572 | 0.00959 | -0.003 | 59.678
5.5 | 0.625 | 0.01 | -0.003 | 62.467
6 | 0.676 | 0.01047 | -0.003 | 64.539
6.5 | 0.724 | 0.01099 | -0.003 | 65.889
7 | 0.771 | 0.01153 | -0.003 | 66.833
7.5 | 0.812 | 0.01215 | -0.004 | 66.828
8 | 0.845 | 0.01289 | -0.004 | 65.579
8.5 | 0.86 | 0.01388 | -0.004 | 61.959
9 | 0.716 | 0.05735 | -0.002 | 12.488
9.5 | 0.727 | 0.0611 | -0.002 | 11.901
10 | 0.733 | 0.06635 | -0.002 | 11.054
10.5 | 0.732 | 0.07098 | -0.002 | 10.319
11 | 0.727 | 0.07721 | -0.002 | 9.415
11.5 | 0.717 | 0.08135 | -0.002 | 8.809
12 | 0.702 | 0.08762 | -0.002 | 8.013
12.5 | 0.684 | 0.09574 | -0.002 | 7.142
13 | 0.663 | 0.10298 | -0.002 | 6.434
13.5 | 0.639 | 0.11195 | -0.002 | 5.709

## 34. Re 750k Mach 0.00 (2)
BIGFOIL.COM POLAR EXPORT
RS004at
RS004at |  |  |  | Cl Max: | 1.0495 | at alpha= | 11 | deg
XFOIL ncrit=9 |  |  |  | L/D Max: | 64.735 | at alpha= | 5 | deg
Re: | 750000 |  |  | Cd Min: | 0.19593 | at alpha= | 16 | deg
Mach: | 0 |  |  | Cl=0 at alpha= | 0 | deg
|  |  |  | @ Cl=0.1, Cd= | 0.0053472
|  |  |  | @ Cl=0.4, Cd= | 0.0066921
|  |  |  | @ Cl=0.6, Cd= | 0.0094482
alpha (deg) | Cl | Cd | Cm | Cl/Cd
-16 | -0.7634 | 0.19561 | 0.0593 | -3.9027
-15.5 | -0.7505 | 0.18691 | 0.0549 | -4.0153
-15 | -0.7397 | 0.17736 | 0.0503 | -4.1706
-14.5 | -0.7367 | 0.16671 | 0.0457 | -4.4191
-14 | -0.7257 | 0.15901 | 0.0419 | -4.5639
-13.5 | -0.7164 | 0.15087 | 0.038 | -4.7485
-13 | -0.8994 | 0.08477 | 0.007 | -10.6099
-12.5 | -0.9488 | 0.06458 | -0.0074 | -14.6919
-12 | -0.9947 | 0.04889 | -0.0194 | -20.3457
-11.5 | -1.0238 | 0.04062 | -0.0223 | -25.2043
-11 | -1.0508 | 0.03456 | -0.0177 | -30.4051
-10.5 | -1.0416 | 0.02966 | -0.0147 | -35.118
-10 | -1.0071 | 0.02763 | -0.0129 | -36.4495
-9.5 | -0.988 | 0.02151 | -0.0098 | -45.9321
-9 | -0.9465 | 0.01944 | -0.0085 | -48.6883
-8.5 | -0.9016 | 0.01773 | -0.0072 | -50.8517
-8 | -0.8544 | 0.01628 | -0.0061 | -52.4816
-7.5 | -0.8119 | 0.01387 | -0.0044 | -58.5364
-7 | -0.7613 | 0.01299 | -0.0037 | -58.6066
-6.5 | -0.7132 | 0.0115 | -0.0025 | -62.0174
-6 | -0.6617 | 0.01074 | -0.0018 | -61.6108
-5.5 | -0.6115 | 0.00968 | -0.0007 | -63.1715
-5 | -0.5619 | 0.00868 | 0.0002 | -64.735
-4.5 | -0.512 | 0.00794 | 0.0011 | -64.4836
-4 | -0.4625 | 0.00733 | 0.0022 | -63.0969
-3.5 | -0.414 | 0.00679 | 0.0035 | -60.972
-3 | -0.3414 | 0.00628 | -0.0004 | -54.3631
-2.5 | -0.2691 | 0.00586 | -0.004 | -45.9215
-2 | -0.2106 | 0.0056 | -0.0042 | -37.6071
-1 | -0.1075 | 0.00535 | -0.0015 | -20.0935
-0.5 | -0.054 | 0.00533 | -0.0007 | -10.1313
0 | 0 | 0.00533 | 0 | 0
0.5 | 0.054 | 0.00533 | 0.0007 | 10.1313
1 | 0.1074 | 0.00535 | 0.0016 | 20.0748
2 | 0.2106 | 0.0056 | 0.0042 | 37.6071
2.5 | 0.2691 | 0.00585 | 0.004 | 46
3 | 0.3415 | 0.00628 | 0.0004 | 54.379
3.5 | 0.4139 | 0.00679 | -0.0035 | 60.9573
4 | 0.4625 | 0.00733 | -0.0022 | 63.0969
4.5 | 0.5119 | 0.00794 | -0.0011 | 64.471
5 | 0.5619 | 0.00868 | -0.0002 | 64.735
5.5 | 0.6115 | 0.00968 | 0.0007 | 63.1715
6 | 0.6618 | 0.01074 | 0.0018 | 61.6201
6.5 | 0.7132 | 0.0115 | 0.0025 | 62.0174
7 | 0.7613 | 0.01299 | 0.0037 | 58.6066
7.5 | 0.8119 | 0.01387 | 0.0044 | 58.5364
8 | 0.8544 | 0.01628 | 0.0061 | 52.4816
8.5 | 0.9019 | 0.01764 | 0.0072 | 51.1281
9 | 0.9461 | 0.0195 | 0.0085 | 48.5179
9.5 | 0.9878 | 0.02152 | 0.0099 | 45.9015
10 | 1.0099 | 0.02699 | 0.0128 | 37.4176
10.5 | 1.0403 | 0.02985 | 0.0148 | 34.8509
11 | 1.0495 | 0.0347 | 0.0178 | 30.245
11.5 | 1.0289 | 0.04009 | 0.0223 | 25.6648
12 | 0.9938 | 0.04906 | 0.0192 | 20.2568
12.5 | 0.9566 | 0.06309 | 0.0085 | 15.1625
13 | 0.9097 | 0.0826 | -0.0056 | 11.0133
13.5 | 0.7162 | 0.15128 | -0.0382 | 4.7343
14 | 0.725 | 0.15972 | -0.0423 | 4.5392
14.5 | 0.7371 | 0.16696 | -0.0458 | 4.4148
15 | 0.7405 | 0.1774 | -0.0504 | 4.1742
15.5 | 0.751 | 0.18725 | -0.055 | 4.0107
16 | 0.764 | 0.19593 | -0.0595 | 3.8994

## 35. Re 750k Mach 0.10 (1)
BIGFOIL.COM POLAR EXPORT
RS004at
RS004at |  |  |  | Cl Max: | 0.846 | at alpha= | 8 | deg
JavaFoil+Calcfoil stall+Eppler ext transition |  |  |  | L/D Max: | 66.484 | at alpha= | 7 | deg
Re: | 750000 |  |  | Cd Min: | 0.00582 | at alpha= | 0 | deg
Mach: | 0.1 |  |  | Cl=0 at alpha= | 0 | deg
|  |  |  | @ Cl=0.1, Cd= | 0.0061286
|  |  |  | @ Cl=0.4, Cd= | 0.0072575
|  |  |  | @ Cl=0.6, Cd= | 0.0098181
alpha (deg) | Cl | Cd | Cm | Cl/Cd
-13 | -0.634 | 0.10547 | 0.002 | -6.016
-12.5 | -0.66 | 0.09707 | 0.002 | -6.796
-12 | -0.682 | 0.09042 | 0.002 | -7.543
-11.5 | -0.7 | 0.08261 | 0.002 | -8.479
-11 | -0.714 | 0.07806 | 0.002 | -9.152
-10.5 | -0.723 | 0.07256 | 0.002 | -9.967
-10 | -0.726 | 0.06602 | 0.002 | -11
-9.5 | -0.723 | 0.0618 | 0.002 | -11.704
-9 | -0.714 | 0.05765 | 0.002 | -12.388
-8.5 | -0.704 | 0.05277 | 0.002 | -13.332
-8 | -0.846 | 0.01299 | 0.004 | -65.075
-7.5 | -0.813 | 0.01225 | 0.004 | -66.393
-7 | -0.773 | 0.01163 | 0.004 | -66.46
-6.5 | -0.727 | 0.01104 | 0.003 | -65.815
-6 | -0.678 | 0.01052 | 0.003 | -64.49
-5.5 | -0.627 | 0.01004 | 0.003 | -62.512
-5 | -0.575 | 0.00962 | 0.003 | -59.749
-4.5 | -0.52 | 0.00826 | 0.002 | -62.994
-4 | -0.465 | 0.00777 | 0.002 | -59.794
-3.5 | -0.408 | 0.00728 | 0.002 | -56.094
-3 | -0.351 | 0.00712 | 0.002 | -49.291
-2.5 | -0.293 | 0.0069 | 0.001 | -42.446
-2 | -0.234 | 0.00664 | 0.001 | -35.319
-1.5 | -0.176 | 0.00641 | 0.001 | -27.423
-1 | -0.117 | 0.00624 | 0.001 | -18.81
-0.5 | -0.059 | 0.00586 | 0 | -10.003
0 | 0 | 0.00582 | 0 | 0
0.5 | 0.059 | 0.00586 | 0 | 10.004
1 | 0.117 | 0.00624 | -0.001 | 18.812
1.5 | 0.176 | 0.00641 | -0.001 | 27.426
2 | 0.234 | 0.00664 | -0.001 | 35.322
2.5 | 0.293 | 0.0069 | -0.001 | 42.451
3 | 0.351 | 0.00712 | -0.002 | 49.296
3.5 | 0.408 | 0.00728 | -0.002 | 56.101
4 | 0.465 | 0.00777 | -0.002 | 59.803
4.5 | 0.52 | 0.00826 | -0.002 | 63.007
5 | 0.575 | 0.00962 | -0.003 | 59.764
5.5 | 0.628 | 0.01004 | -0.003 | 62.529
6 | 0.678 | 0.01052 | -0.003 | 64.509
6.5 | 0.727 | 0.01104 | -0.003 | 65.837
7 | 0.773 | 0.01163 | -0.004 | 66.484
7.5 | 0.814 | 0.01225 | -0.004 | 66.42
8 | 0.846 | 0.01299 | -0.004 | 65.104
8.5 | 0.704 | 0.05277 | -0.002 | 13.332
9 | 0.714 | 0.05765 | -0.002 | 12.388
9.5 | 0.723 | 0.0618 | -0.002 | 11.704
10 | 0.726 | 0.06602 | -0.002 | 11
10.5 | 0.723 | 0.07256 | -0.002 | 9.967
11 | 0.714 | 0.07806 | -0.002 | 9.152
11.5 | 0.7 | 0.08261 | -0.002 | 8.479
12 | 0.682 | 0.09042 | -0.002 | 7.543
12.5 | 0.66 | 0.09707 | -0.002 | 6.796
13 | 0.634 | 0.10547 | -0.002 | 6.016

## 36. Re 750k Mach 0.10 (2)
BIGFOIL.COM POLAR EXPORT
RS004at
RS004at |  |  |  | Cl Max: | 1.0306 | at alpha= | 10.5 | deg
XFOIL ncrit=9 |  |  |  | L/D Max: | 64.5091 | at alpha= | 5 | deg
Re: | 750000 |  |  | Cd Min: | 0.18809 | at alpha= | 15.5 | deg
Mach: | 0.1 |  |  | Cl=0 at alpha= | 0 | deg
|  |  |  | @ Cl=0.1, Cd= | 0.005377
|  |  |  | @ Cl=0.4, Cd= | 0.0067148
|  |  |  | @ Cl=0.6, Cd= | 0.0094734
alpha (deg) | Cl | Cd | Cm | Cl/Cd
-15.5 | -0.7517 | 0.18775 | 0.0554 | -4.0037
-15 | -0.7405 | 0.17826 | 0.0509 | -4.154
-14.5 | -0.7364 | 0.16793 | 0.0464 | -4.3852
-14 | -0.7248 | 0.16027 | 0.0427 | -4.5224
-13.5 | -0.7152 | 0.15212 | 0.0387 | -4.7016
-13 | -0.7339 | 0.13131 | 0.0301 | -5.5891
-12.5 | -0.9079 | 0.07494 | 0.0006 | -12.115
-12 | -0.9572 | 0.056 | -0.0139 | -17.0929
-11.5 | -0.9875 | 0.04492 | -0.0216 | -21.9835
-11 | -1.0253 | 0.03735 | -0.0206 | -27.4511
-10.5 | -1.032 | 0.0319 | -0.0166 | -32.3511
-10 | -1.0048 | 0.02903 | -0.0143 | -34.6125
-9.5 | -0.9891 | 0.02269 | -0.0111 | -43.5919
-9 | -0.9501 | 0.02011 | -0.0094 | -47.2452
-8.5 | -0.9058 | 0.01823 | -0.008 | -49.6873
-8 | -0.8595 | 0.01652 | -0.0067 | -52.0278
-7.5 | -0.8165 | 0.0141 | -0.0049 | -57.9078
-7 | -0.766 | 0.01311 | -0.0041 | -58.4287
-6.5 | -0.7175 | 0.01162 | -0.0028 | -61.747
-6 | -0.6658 | 0.01083 | -0.002 | -61.4774
-5.5 | -0.615 | 0.00979 | -0.001 | -62.8192
-5 | -0.5652 | 0.00876 | 0 | -64.5205
-4.5 | -0.515 | 0.00799 | 0.001 | -64.4556
-4 | -0.4653 | 0.00737 | 0.0022 | -63.1343
-3.5 | -0.4165 | 0.00682 | 0.0035 | -61.0704
-2.5 | -0.2698 | 0.00588 | -0.0042 | -45.8844
-2 | -0.212 | 0.00562 | -0.0042 | -37.7224
-1.5 | -0.1607 | 0.00547 | -0.0027 | -29.3784
-1 | -0.1082 | 0.00538 | -0.0015 | -20.1115
0 | 0 | 0.00536 | 0 | 0
0.5 | 0.0543 | 0.00536 | 0.0007 | 10.1306
1 | 0.1081 | 0.00538 | 0.0016 | 20.0929
1.5 | 0.1607 | 0.00547 | 0.0027 | 29.3784
2 | 0.212 | 0.00562 | 0.0042 | 37.7224
2.5 | 0.2698 | 0.00588 | 0.0042 | 45.8844
3.5 | 0.4164 | 0.00682 | -0.0035 | 61.0557
4 | 0.4653 | 0.00737 | -0.0021 | 63.1343
4.5 | 0.515 | 0.00799 | -0.001 | 64.4556
5 | 0.5651 | 0.00876 | 0 | 64.5091
5.5 | 0.615 | 0.00978 | 0.001 | 62.8834
6 | 0.6658 | 0.01083 | 0.002 | 61.4774
6.5 | 0.7175 | 0.01163 | 0.0028 | 61.6939
7 | 0.766 | 0.0131 | 0.0041 | 58.4733
7.5 | 0.8165 | 0.0141 | 0.0049 | 57.9078
8 | 0.8594 | 0.01653 | 0.0067 | 51.9903
8.5 | 0.9061 | 0.01814 | 0.008 | 49.9504
9 | 0.9497 | 0.02017 | 0.0095 | 47.0848
9.5 | 0.9891 | 0.02266 | 0.0111 | 43.6496
10 | 1.0082 | 0.02837 | 0.0142 | 35.5375
10.5 | 1.0306 | 0.03208 | 0.0167 | 32.1259
11 | 1.0234 | 0.03751 | 0.0207 | 27.2834
11.5 | 0.993 | 0.04424 | 0.0219 | 22.4458
12 | 0.9561 | 0.05627 | 0.0137 | 16.9913
12.5 | 0.9158 | 0.07334 | 0.0005 | 12.487
13 | 0.8593 | 0.09602 | -0.0142 | 8.9492
13.5 | 0.7151 | 0.15249 | -0.0389 | 4.6895
14 | 0.7243 | 0.16094 | -0.043 | 4.5004
14.5 | 0.7368 | 0.16817 | -0.0465 | 4.3813
15 | 0.7412 | 0.17831 | -0.0509 | 4.1568
15.5 | 0.7522 | 0.18809 | -0.0556 | 3.9991

## 37. Re 750k Mach 0.25 (1)
BIGFOIL.COM POLAR EXPORT
RS004at
RS004at |  |  |  | Cl Max: | 0.822 | at alpha= | 7.5 | deg
JavaFoil+Calcfoil stall+Eppler ext transition |  |  |  | L/D Max: | 64.939 | at alpha= | 7 | deg
Re: | 750000 |  |  | Cd Min: | 0.00589 | at alpha= | 0 | deg
Mach: | 0.25 |  |  | Cl=0 at alpha= | 0 | deg
|  |  |  | @ Cl=0.1, Cd= | 0.006268
|  |  |  | @ Cl=0.4, Cd= | 0.0074381
|  |  |  | @ Cl=0.6, Cd= | 0.11227
alpha (deg) | Cl | Cd | Cm | Cl/Cd
-12.5 | -0.442 | 0.11227 | 0.002 | -3.94
-12 | -0.503 | 0.10446 | 0.002 | -4.816
-11.5 | -0.557 | 0.09603 | 0.002 | -5.802
-11 | -0.604 | 0.08729 | 0.002 | -6.916
-10.5 | -0.641 | 0.07845 | 0.002 | -8.175
-10 | -0.669 | 0.07087 | 0.002 | -9.442
-9.5 | -0.687 | 0.06494 | 0.002 | -10.571
-9 | -0.693 | 0.05974 | 0.002 | -11.607
-8.5 | -0.691 | 0.0553 | 0.002 | -12.493
-8 | -0.679 | 0.0512 | 0.002 | -13.266
-7.5 | -0.821 | 0.01292 | 0.004 | -63.554
-7 | -0.785 | 0.01209 | 0.004 | -64.914
-6.5 | -0.741 | 0.01144 | 0.003 | -64.72
-6 | -0.693 | 0.01084 | 0.003 | -63.939
-5.5 | -0.642 | 0.01031 | 0.003 | -62.288
-5 | -0.589 | 0.00982 | 0.003 | -59.989
-4.5 | -0.534 | 0.00948 | 0.002 | -56.308
-4 | -0.477 | 0.00793 | 0.002 | -60.193
-3.5 | -0.419 | 0.00748 | 0.002 | -56.032
-3 | -0.36 | 0.00735 | 0.002 | -49.023
-2.5 | -0.301 | 0.00704 | 0.001 | -42.705
-2 | -0.241 | 0.00675 | 0.001 | -35.684
-1.5 | -0.181 | 0.00652 | 0.001 | -27.73
-1 | -0.121 | 0.00633 | 0.001 | -19.046
-0.5 | -0.06 | 0.00615 | 0 | -9.805
0 | 0 | 0.00589 | 0 | 0
0.5 | 0.06 | 0.00615 | 0 | 9.806
1 | 0.121 | 0.00633 | -0.001 | 19.048
1.5 | 0.181 | 0.00652 | -0.001 | 27.733
2 | 0.241 | 0.00675 | -0.001 | 35.688
2.5 | 0.301 | 0.00704 | -0.001 | 42.71
3 | 0.36 | 0.00735 | -0.002 | 49.029
3.5 | 0.419 | 0.00748 | -0.002 | 56.039
4 | 0.477 | 0.00793 | -0.002 | 60.201
4.5 | 0.534 | 0.00948 | -0.002 | 56.322
5 | 0.589 | 0.00982 | -0.003 | 60.005
5.5 | 0.642 | 0.01031 | -0.003 | 62.306
6 | 0.693 | 0.01084 | -0.003 | 63.959
6.5 | 0.741 | 0.01144 | -0.003 | 64.743
7 | 0.785 | 0.01209 | -0.004 | 64.939
7.5 | 0.822 | 0.01292 | -0.004 | 63.575
8 | 0.679 | 0.0512 | -0.002 | 13.266
8.5 | 0.691 | 0.0553 | -0.002 | 12.493
9 | 0.693 | 0.05974 | -0.002 | 11.607
9.5 | 0.687 | 0.06494 | -0.002 | 10.571
10 | 0.669 | 0.07087 | -0.002 | 9.442
10.5 | 0.641 | 0.07845 | -0.002 | 8.175
11 | 0.604 | 0.08729 | -0.002 | 6.916
11.5 | 0.557 | 0.09603 | -0.002 | 5.802
12 | 0.503 | 0.10446 | -0.002 | 4.816
12.5 | 0.442 | 0.11227 | -0.002 | 3.94

## 38. Re 750k Mach 0.25 (2)
BIGFOIL.COM POLAR EXPORT
RS004at
RS004at |  |  |  | Cl Max: | 0.971 | at alpha= | 9.5 | deg
XFOIL ncrit=9 |  |  |  | L/D Max: | 64.2926 | at alpha= | 4.5 | deg
Re: | 750000 |  |  | Cd Min: | 0.17397 | at alpha= | -14.5 | deg
Mach: | 0.25 |  |  | Cl=0 at alpha= | 0 | deg
|  |  |  | @ Cl=0.1, Cd= | 0.0055095
|  |  |  | @ Cl=0.4, Cd= | 0.0068188
|  |  |  | @ Cl=0.6, Cd= | 0.0095066
alpha (deg) | Cl | Cd | Cm | Cl/Cd
-14.5 | -0.737 | 0.17397 | 0.0501 | -4.2364
-14 | -0.7232 | 0.16631 | 0.0464 | -4.3485
-13.5 | -0.7122 | 0.1578 | 0.0422 | -4.5133
-13 | -0.7023 | 0.14725 | 0.0365 | -4.7694
-12.5 | -0.6235 | 0.12535 | 0.0276 | -4.9741
-12 | -0.662 | 0.10617 | 0.0188 | -6.2353
-11.5 | -0.749 | 0.07467 | 0.004 | -10.0308
-10 | -0.9571 | 0.03725 | -0.0228 | -25.694
-9.5 | -0.9711 | 0.03106 | -0.0187 | -31.2653
-9 | -0.9546 | 0.02605 | -0.0158 | -36.6449
-8.5 | -0.9221 | 0.02214 | -0.0132 | -41.6486
-8 | -0.882 | 0.01885 | -0.0107 | -46.7905
-7.5 | -0.8341 | 0.01685 | -0.0088 | -49.5015
-7 | -0.7908 | 0.01405 | -0.0066 | -56.2847
-6.5 | -0.7387 | 0.01284 | -0.0052 | -57.5312
-6 | -0.6884 | 0.01126 | -0.0036 | -61.1368
-5.5 | -0.6354 | 0.01023 | -0.0023 | -62.1114
-5 | -0.5833 | 0.00917 | -0.0009 | -63.6096
-4.5 | -0.5318 | 0.00827 | 0.0003 | -64.3047
-4 | -0.4807 | 0.00758 | 0.0017 | -63.4169
-3.5 | -0.4261 | 0.007 | 0.0023 | -60.8714
-3 | -0.3481 | 0.00644 | -0.0021 | -54.0528
-2.5 | -0.2755 | 0.00601 | -0.0051 | -45.8403
-2 | -0.2196 | 0.00578 | -0.0041 | -37.9931
-1.5 | -0.1663 | 0.00563 | -0.0027 | -29.5382
-1 | -0.1118 | 0.00552 | -0.0016 | -20.2536
-0.5 | -0.0561 | 0.00547 | -0.0007 | -10.2559
0 | 0 | 0.00546 | 0 | 0
0.5 | 0.0561 | 0.00547 | 0.0007 | 10.2559
1 | 0.1117 | 0.00552 | 0.0016 | 20.2355
1.5 | 0.1662 | 0.00563 | 0.0027 | 29.5204
2 | 0.2195 | 0.00577 | 0.0041 | 38.0416
2.5 | 0.2755 | 0.00601 | 0.0051 | 45.8403
3 | 0.3481 | 0.00644 | 0.0021 | 54.0528
3.5 | 0.4262 | 0.00701 | -0.0023 | 60.7989
4 | 0.4806 | 0.00758 | -0.0017 | 63.4037
4.5 | 0.5317 | 0.00827 | -0.0003 | 64.2926
5 | 0.5833 | 0.00917 | 0.001 | 63.6096
5.5 | 0.6354 | 0.01022 | 0.0023 | 62.1722
6 | 0.6884 | 0.01126 | 0.0036 | 61.1368
6.5 | 0.7384 | 0.01289 | 0.0052 | 57.2847
7 | 0.7909 | 0.01403 | 0.0066 | 56.3721
7.5 | 0.8341 | 0.01685 | 0.0088 | 49.5015
8 | 0.8818 | 0.01888 | 0.0108 | 46.7055
8.5 | 0.9226 | 0.02201 | 0.0131 | 41.9173
9 | 0.954 | 0.02614 | 0.0158 | 36.4958
9.5 | 0.971 | 0.03109 | 0.0188 | 31.2319

## 39. Re 750k Mach 0.50 (1)
BIGFOIL.COM POLAR EXPORT
RS004at
RS004at |  |  |  | Cl Max: | 1.06 | at alpha= | 20 | deg
JavaFoil+Calcfoil stall+Eppler ext transition |  |  |  | L/D Max: | 59.627 | at alpha= | 4 | deg
Re: | 750000 |  |  | Cd Min: | 0.00652 | at alpha= | -0.5 | deg
Mach: | 0.5 |  |  | Cl=0 at alpha= | 0 | deg
|  |  |  | @ Cl=0.1, Cd= | 0.0065831
|  |  |  | @ Cl=0.4, Cd= | 0.0081058
|  |  |  | @ Cl=0.6, Cd= | 0.1123
alpha (deg) | Cl | Cd | Cm | Cl/Cd
-20 | -1.061 | 0.20941 | 0.006 | -5.065
-19.5 | -1.036 | 0.20363 | 0.006 | -5.086
-19 | -1.013 | 0.20185 | 0.006 | -5.017
-18.5 | -0.982 | 0.19085 | 0.006 | -5.147
-18 | -0.955 | 0.18617 | 0.005 | -5.132
-17.5 | -0.929 | 0.18155 | 0.005 | -5.119
-17 | -0.904 | 0.17679 | 0.005 | -5.111
-16.5 | -0.878 | 0.17079 | 0.005 | -5.139
-16 | -0.852 | 0.16768 | 0.005 | -5.082
-15.5 | -0.826 | 0.1602 | 0.005 | -5.157
-15 | -0.799 | 0.15793 | 0.004 | -5.062
-14.5 | -0.772 | 0.14831 | 0.004 | -5.205
-14 | -0.745 | 0.14319 | 0.004 | -5.205
-13.5 | -0.719 | 0.13859 | 0.004 | -5.19
-13 | -0.693 | 0.12846 | 0.004 | -5.396
-12.5 | -0.667 | 0.12456 | 0.003 | -5.356
-12 | -0.641 | 0.1235 | 0.003 | -5.193
-11.5 | -0.613 | 0.11208 | 0.003 | -5.471
-11 | -0.587 | 0.10922 | 0.003 | -5.372
-10.5 | -0.56 | 0.10438 | 0.003 | -5.368
-10 | -0.534 | 0.10138 | 0.002 | -5.268
-9.5 | -0.508 | 0.09591 | 0.002 | -5.294
-9 | -0.48 | 0.08711 | 0.002 | -5.515
-8.5 | -0.454 | 0.08492 | 0.002 | -5.347
-8 | -0.428 | 0.08327 | 0.002 | -5.135
-7.5 | -0.401 | 0.08118 | 0.002 | -4.94
-7 | -0.565 | 0.05347 | 0.001 | -10.563
-6.5 | -0.599 | 0.04618 | 0.001 | -12.972
-6 | -0.732 | 0.0128 | 0.003 | -57.15
-5.5 | -0.695 | 0.01184 | 0.003 | -58.655
-5 | -0.646 | 0.01104 | 0.003 | -58.519
-4.5 | -0.59 | 0.01045 | 0.003 | -56.5
-4 | -0.53 | 0.00889 | 0.002 | -59.616
-3.5 | -0.467 | 0.0086 | 0.002 | -54.297
-3 | -0.402 | 0.00812 | 0.002 | -49.534
-2.5 | -0.336 | 0.00765 | 0.001 | -43.898
-2 | -0.269 | 0.00725 | 0.001 | -37.114
-1.5 | -0.202 | 0.00694 | 0.001 | -29.101
-1 | -0.135 | 0.00665 | 0.001 | -20.271
-0.5 | -0.067 | 0.00652 | 0 | -10.333
0 | 0 | 0.00666 | 0 | 0
0.5 | 0.067 | 0.00652 | 0 | 10.334
1 | 0.135 | 0.00665 | -0.001 | 20.273
1.5 | 0.202 | 0.00694 | -0.001 | 29.104
2 | 0.269 | 0.00725 | -0.001 | 37.119
2.5 | 0.336 | 0.00765 | -0.001 | 43.904
3 | 0.402 | 0.00812 | -0.002 | 49.541
3.5 | 0.467 | 0.0086 | -0.002 | 54.306
4 | 0.53 | 0.00889 | -0.002 | 59.627
4.5 | 0.59 | 0.01045 | -0.003 | 56.517
5 | 0.646 | 0.01104 | -0.003 | 58.539
5.5 | 0.695 | 0.01184 | -0.003 | 58.678
6 | 0.732 | 0.0128 | -0.003 | 57.175
6.5 | 0.599 | 0.04618 | -0.001 | 12.972
7 | 0.565 | 0.05382 | -0.001 | 10.495
7.5 | 0.401 | 0.0817 | -0.002 | 4.909
8 | 0.428 | 0.08327 | -0.002 | 5.135
8.5 | 0.454 | 0.08492 | -0.002 | 5.347
9 | 0.48 | 0.08711 | -0.002 | 5.515
9.5 | 0.508 | 0.09341 | -0.002 | 5.436
10 | 0.534 | 0.10316 | -0.002 | 5.176
10.5 | 0.56 | 0.10452 | -0.003 | 5.36
11 | 0.587 | 0.11051 | -0.003 | 5.309
11.5 | 0.613 | 0.11409 | -0.003 | 5.375
12 | 0.641 | 0.12136 | -0.003 | 5.284
12.5 | 0.667 | 0.12551 | -0.003 | 5.315
13 | 0.693 | 0.12845 | -0.004 | 5.396
13.5 | 0.719 | 0.13806 | -0.004 | 5.21
14 | 0.745 | 0.14258 | -0.004 | 5.227
14.5 | 0.772 | 0.14802 | -0.004 | 5.215
15 | 0.799 | 0.15737 | -0.004 | 5.08
15.5 | 0.826 | 0.16007 | -0.005 | 5.162
16 | 0.852 | 0.16754 | -0.005 | 5.086
16.5 | 0.878 | 0.171 | -0.005 | 5.133
17 | 0.904 | 0.17655 | -0.005 | 5.118
17.5 | 0.929 | 0.18131 | -0.005 | 5.125
18 | 0.955 | 0.18621 | -0.005 | 5.131
18.5 | 0.982 | 0.19421 | -0.006 | 5.058
19 | 1.013 | 0.20416 | -0.006 | 4.96
19.5 | 1.035 | 0.20418 | -0.006 | 5.071
20 | 1.06 | 0.20956 | -0.006 | 5.06

## 40. Re 750k Mach 0.50 (2)
BIGFOIL.COM POLAR EXPORT
RS004at
RS004at |  |  |  | Cl Max: | 0.9999 | at alpha= | 20 | deg
XFOIL ncrit=9 |  |  |  | L/D Max: | 64.2173 | at alpha= | 4 | deg
Re: | 750000 |  |  | Cd Min: | 0.29208 | at alpha= | 20 | deg
Mach: | 0.5 |  |  | Cl=0 at alpha= | 0 | deg
|  |  |  | @ Cl=0.1, Cd= | 0.00603
|  |  |  | @ Cl=0.4, Cd= | 0.0071685
|  |  |  | @ Cl=0.6, Cd= | 0.009527
alpha (deg) | Cl | Cd | Cm | Cl/Cd
-20 | -0.9995 | 0.29141 | 0.1188 | -3.4299
-19.5 | -0.9773 | 0.28241 | 0.1145 | -3.4606
-19 | -0.9555 | 0.27423 | 0.1095 | -3.4843
-18.5 | -0.9335 | 0.26575 | 0.1043 | -3.5127
-18 | -0.9115 | 0.25701 | 0.0991 | -3.5466
-17.5 | -0.8896 | 0.24798 | 0.0939 | -3.5874
-17 | -0.8686 | 0.23822 | 0.0876 | -3.6462
-16.5 | -0.8486 | 0.22886 | 0.0819 | -3.7079
-16 | -0.8284 | 0.21938 | 0.0766 | -3.7761
-15.5 | -0.8085 | 0.20987 | 0.0724 | -3.8524
-15 | -0.7874 | 0.20191 | 0.0684 | -3.8998
-14.5 | -0.7675 | 0.19341 | 0.0638 | -3.9683
-14 | -0.7497 | 0.18353 | 0.058 | -4.0849
-13.5 | -0.7336 | 0.17355 | 0.0523 | -4.227
-13 | -0.718 | 0.16366 | 0.0472 | -4.3871
-12.5 | -0.5851 | 0.14179 | 0.0389 | -4.1265
-12 | -0.6991 | 0.14228 | 0.038 | -4.9136
-11.5 | -0.6924 | 0.13053 | 0.0326 | -5.3045
-11 | -0.6942 | 0.11858 | 0.0265 | -5.8543
-10.5 | -0.6985 | 0.10689 | 0.0205 | -6.5348
-10 | -0.7082 | 0.09504 | 0.014 | -7.4516
-9.5 | -0.7252 | 0.08238 | 0.0069 | -8.8031
-9 | -0.7489 | 0.06905 | -0.001 | -10.8458
-8.5 | -0.7719 | 0.05527 | -0.0107 | -13.966
-8 | -0.8012 | 0.04124 | -0.0236 | -19.4277
-7.5 | -0.8323 | 0.03316 | -0.026 | -25.0995
-7 | -0.8415 | 0.02585 | -0.0231 | -32.5532
-6.5 | -0.8187 | 0.0198 | -0.0189 | -41.3485
-6 | -0.7743 | 0.01569 | -0.0143 | -49.3499
-5.5 | -0.7242 | 0.01266 | -0.0101 | -57.2038
-5 | -0.6659 | 0.01092 | -0.0068 | -60.9799
-4.5 | -0.6065 | 0.00965 | -0.0038 | -62.8497
-4 | -0.5498 | 0.00855 | -0.001 | -64.3041
-3.5 | -0.4652 | 0.00769 | -0.0041 | -60.4941
-3 | -0.3788 | 0.007 | -0.0074 | -54.1143
-2.5 | -0.3138 | 0.00666 | -0.0061 | -47.1171
-2 | -0.2532 | 0.00641 | -0.0042 | -39.5008
-1.5 | -0.1906 | 0.00624 | -0.0029 | -30.5449
-1 | -0.1272 | 0.00609 | -0.0018 | -20.8867
-0.5 | -0.0637 | 0.00595 | -0.0009 | -10.7059
0 | 0 | 0.0059 | 0 | 0
0.5 | 0.0637 | 0.00595 | 0.0009 | 10.7059
1 | 0.1272 | 0.00609 | 0.0018 | 20.8867
1.5 | 0.1905 | 0.00624 | 0.0029 | 30.5288
2 | 0.2532 | 0.00641 | 0.0042 | 39.5008
2.5 | 0.3137 | 0.00666 | 0.0061 | 47.1021
3 | 0.3789 | 0.007 | 0.0074 | 54.1286
3.5 | 0.4653 | 0.00769 | 0.004 | 60.5072
4 | 0.5497 | 0.00856 | 0.0011 | 64.2173
4.5 | 0.6064 | 0.00965 | 0.0039 | 62.8394
5 | 0.6659 | 0.01092 | 0.0068 | 60.9799
5.5 | 0.7243 | 0.01265 | 0.0101 | 57.2569
6 | 0.7743 | 0.0157 | 0.0143 | 49.3185
6.5 | 0.8184 | 0.01986 | 0.0189 | 41.2085
7 | 0.8417 | 0.02584 | 0.0231 | 32.5735
7.5 | 0.8328 | 0.03314 | 0.026 | 25.1298
8 | 0.801 | 0.04133 | 0.0235 | 19.3806
8.5 | 0.7752 | 0.05482 | 0.0109 | 14.1408
9 | 0.7469 | 0.06951 | 0.0007 | 10.7452
9.5 | 0.7246 | 0.08262 | -0.0071 | 8.7703
10 | 0.709 | 0.09484 | -0.0142 | 7.4757
10.5 | 0.6989 | 0.10696 | -0.0206 | 6.5342
11 | 0.6939 | 0.11868 | -0.0267 | 5.8468
11.5 | 0.6956 | 0.12994 | -0.0323 | 5.3532
12 | 0.7025 | 0.14092 | -0.0375 | 4.9851
12.5 | 0.5842 | 0.14146 | -0.0388 | 4.1298
13 | 0.7186 | 0.16369 | -0.0473 | 4.39
13.5 | 0.7341 | 0.1736 | -0.0522 | 4.2287
14 | 0.751 | 0.18331 | -0.0575 | 4.0969
14.5 | 0.7681 | 0.19351 | -0.0639 | 3.9693
15 | 0.788 | 0.20202 | -0.0685 | 3.9006
15.5 | 0.8095 | 0.20986 | -0.0722 | 3.8573
16 | 0.8288 | 0.21965 | -0.0767 | 3.7733
16.5 | 0.8492 | 0.22906 | -0.082 | 3.7073
17 | 0.8691 | 0.23851 | -0.0878 | 3.6439
17.5 | 0.8902 | 0.24827 | -0.094 | 3.5856
18 | 0.9122 | 0.25746 | -0.0993 | 3.5431
18.5 | 0.9342 | 0.26625 | -0.1045 | 3.5087
19 | 0.956 | 0.27476 | -0.1096 | 3.4794
19.5 | 0.9779 | 0.28284 | -0.1144 | 3.4574
20 | 0.9999 | 0.29208 | -0.1189 | 3.4234

## 41. Re 1M Mach 0.00 (1)
BIGFOIL.COM POLAR EXPORT
RS004at
RS004at |  |  |  | Cl Max: | 0.872 | at alpha= | 8.5 | deg
JavaFoil+Calcfoil stall+Eppler ext transition |  |  |  | L/D Max: | 70.92 | at alpha= | 7 | deg
Re: | 1000000 |  |  | Cd Min: | 0.00558 | at alpha= | 0 | deg
Mach: | 0 |  |  | Cl=0 at alpha= | 0 | deg
|  |  |  | @ Cl=0.1, Cd= | 0.0059397
|  |  |  | @ Cl=0.4, Cd= | 0.0070516
|  |  |  | @ Cl=0.6, Cd= | 0.0092508
alpha (deg) | Cl | Cd | Cm | Cl/Cd
-13.5 | -0.639 | 0.10814 | 0.003 | -5.913
-13 | -0.663 | 0.10027 | 0.002 | -6.611
-12.5 | -0.684 | 0.09222 | 0.002 | -7.418
-12 | -0.702 | 0.08551 | 0.002 | -8.214
-11.5 | -0.717 | 0.07992 | 0.002 | -8.972
-11 | -0.728 | 0.07439 | 0.002 | -9.792
-10.5 | -0.734 | 0.06962 | 0.002 | -10.546
-10 | -0.736 | 0.06438 | 0.002 | -11.426
-9.5 | -0.731 | 0.05977 | 0.002 | -12.225
-9 | -0.815 | 0.02304 | 0.004 | -35.361
-8.5 | -0.872 | 0.01297 | 0.004 | -67.234
-8 | -0.845 | 0.01214 | 0.004 | -69.601
-7.5 | -0.811 | 0.01146 | 0.004 | -70.816
-7 | -0.77 | 0.01087 | 0.003 | -70.896
-6.5 | -0.724 | 0.01036 | 0.003 | -69.933
-6 | -0.676 | 0.00986 | 0.003 | -68.523
-5.5 | -0.625 | 0.00943 | 0.003 | -66.267
-5 | -0.572 | 0.00905 | 0.003 | -63.193
-4.5 | -0.518 | 0.00778 | 0.002 | -66.524
-4 | -0.462 | 0.00729 | 0.002 | -63.426
-3.5 | -0.406 | 0.00708 | 0.002 | -57.369
-3 | -0.349 | 0.00681 | 0.002 | -51.246
-2.5 | -0.291 | 0.00658 | 0.001 | -44.272
-2 | -0.233 | 0.00636 | 0.001 | -36.655
-1.5 | -0.175 | 0.00614 | 0.001 | -28.483
-1 | -0.117 | 0.00598 | 0.001 | -19.53
-0.5 | -0.058 | 0.00584 | 0 | -9.997
0 | 0 | 0.00558 | 0 | 0
0.5 | 0.058 | 0.00584 | 0 | 9.998
1 | 0.117 | 0.00598 | -0.001 | 19.531
1.5 | 0.175 | 0.00614 | -0.001 | 28.485
2 | 0.233 | 0.00636 | -0.001 | 36.658
2.5 | 0.291 | 0.00658 | -0.001 | 44.276
3 | 0.349 | 0.00681 | -0.002 | 51.252
3.5 | 0.406 | 0.00708 | -0.002 | 57.376
4 | 0.463 | 0.00729 | -0.002 | 63.434
4.5 | 0.518 | 0.00778 | -0.002 | 66.536
5 | 0.572 | 0.00905 | -0.003 | 63.208
5.5 | 0.625 | 0.00943 | -0.003 | 66.284
6 | 0.676 | 0.00986 | -0.003 | 68.542
6.5 | 0.724 | 0.01036 | -0.003 | 69.955
7 | 0.771 | 0.01087 | -0.003 | 70.92
7.5 | 0.812 | 0.01146 | -0.004 | 70.842
8 | 0.845 | 0.01214 | -0.004 | 69.631
8.5 | 0.872 | 0.01297 | -0.004 | 67.265
9 | 0.815 | 0.02304 | -0.004 | 35.361
9.5 | 0.731 | 0.05977 | -0.002 | 12.225
10 | 0.736 | 0.06438 | -0.002 | 11.426
10.5 | 0.734 | 0.06962 | -0.002 | 10.546
11 | 0.728 | 0.07439 | -0.002 | 9.792
11.5 | 0.717 | 0.07992 | -0.002 | 8.972
12 | 0.702 | 0.08551 | -0.002 | 8.214
12.5 | 0.684 | 0.09222 | -0.002 | 7.418
13 | 0.663 | 0.10027 | -0.002 | 6.611
13.5 | 0.639 | 0.10814 | -0.003 | 5.913

## 42. Re 1M Mach 0.00 (2)
BIGFOIL.COM POLAR EXPORT
RS004at
RS004at |  |  |  | Cl Max: | 1.1364 | at alpha= | 11.5 | deg
XFOIL ncrit=9 |  |  |  | L/D Max: | 68.5384 | at alpha= | 5 | deg
Re: | 1000000 |  |  | Cd Min: | 0.25586 | at alpha= | 20 | deg
Mach: | 0 |  |  | Cl=0 at alpha= | 0 | deg
|  |  |  | @ Cl=0.1, Cd= | 0.0051548
|  |  |  | @ Cl=0.4, Cd= | 0.0064049
|  |  |  | @ Cl=0.6, Cd= | 0.0088814
alpha (deg) | Cl | Cd | Cm | Cl/Cd
-16.5 | -0.7772 | 0.20223 | 0.0634 | -3.8431
-16 | -0.7682 | 0.19276 | 0.059 | -3.9853
-15.5 | -0.7551 | 0.18496 | 0.0549 | -4.0825
-14.5 | -0.9393 | 0.10365 | 0.0179 | -9.0622
-14 | -0.9968 | 0.08122 | 0.0046 | -12.2728
-13.5 | -1.0384 | 0.06377 | -0.0071 | -16.2835
-13 | -1.0679 | 0.05023 | -0.017 | -21.2602
-12.5 | -1.0967 | 0.04014 | -0.0227 | -27.3219
-12 | -1.1261 | 0.0336 | -0.0209 | -33.5149
-11.5 | -1.1346 | 0.02887 | -0.016 | -39.3003
-11 | -1.1177 | 0.02486 | -0.0129 | -44.9598
-10.5 | -1.0841 | 0.0224 | -0.011 | -48.3973
-10 | -1.043 | 0.02071 | -0.0097 | -50.3621
-9.5 | -1.0007 | 0.0189 | -0.0084 | -52.9471
-9 | -0.9546 | 0.01753 | -0.0073 | -54.4552
-8.5 | -0.9144 | 0.01493 | -0.0055 | -61.2458
-8 | -0.8655 | 0.01382 | -0.0046 | -62.6266
-7.5 | -0.8147 | 0.01301 | -0.0039 | -62.6211
-7 | -0.7669 | 0.01151 | -0.0028 | -66.629
-6.5 | -0.7146 | 0.0109 | -0.0022 | -65.5596
-6 | -0.6643 | 0.00984 | -0.0012 | -67.5102
-5.5 | -0.6127 | 0.00912 | -0.0004 | -67.182
-5 | -0.5627 | 0.00821 | 0.0005 | -68.5384
-4.5 | -0.5128 | 0.00752 | 0.0015 | -68.1915
-4 | -0.4635 | 0.00693 | 0.0027 | -66.8831
-3.5 | -0.3969 | 0.00638 | 0 | -62.21
-3 | -0.3252 | 0.00586 | -0.0036 | -55.4949
-2.5 | -0.2669 | 0.00559 | -0.0038 | -47.746
-2 | -0.216 | 0.0054 | -0.0024 | -40
-1.5 | -0.163 | 0.00529 | -0.0016 | -30.8129
-1 | -0.1092 | 0.00517 | -0.001 | -21.1219
-0.5 | -0.0548 | 0.00509 | -0.0004 | -10.7662
0 | 0 | 0.00506 | 0 | 0
0.5 | 0.0548 | 0.00508 | 0.0005 | 10.7874
1 | 0.1092 | 0.00517 | 0.001 | 21.1219
1.5 | 0.163 | 0.00529 | 0.0016 | 30.8129
2 | 0.2159 | 0.0054 | 0.0024 | 39.9815
2.5 | 0.2669 | 0.00559 | 0.0038 | 47.746
3 | 0.3253 | 0.00586 | 0.0035 | 55.5119
3.5 | 0.397 | 0.00638 | -0.0001 | 62.2257
4 | 0.4634 | 0.00693 | -0.0026 | 66.8687
4.5 | 0.5127 | 0.00752 | -0.0015 | 68.1782
5 | 0.5627 | 0.00821 | -0.0005 | 68.5384
5.5 | 0.6127 | 0.00911 | 0.0004 | 67.2558
6 | 0.6643 | 0.00984 | 0.0012 | 67.5102
6.5 | 0.7147 | 0.0109 | 0.0022 | 65.5688
7 | 0.7669 | 0.0115 | 0.0028 | 66.687
7.5 | 0.8146 | 0.01301 | 0.0039 | 62.6134
8 | 0.8655 | 0.01383 | 0.0046 | 62.5813
8.5 | 0.9146 | 0.01488 | 0.0055 | 61.4651
9 | 0.954 | 0.01762 | 0.0073 | 54.143
9.5 | 1.0001 | 0.01898 | 0.0084 | 52.6923
10 | 1.0441 | 0.02051 | 0.0096 | 50.9069
10.5 | 1.0836 | 0.02248 | 0.0111 | 48.2028
11 | 1.1174 | 0.02491 | 0.013 | 44.8575
11.5 | 1.1364 | 0.02866 | 0.0158 | 39.6511
12 | 1.1226 | 0.03391 | 0.0211 | 33.1053
12.5 | 1.098 | 0.04003 | 0.0227 | 27.4294
13 | 1.0656 | 0.05069 | 0.0166 | 21.0219
13.5 | 1.035 | 0.0646 | 0.0064 | 16.0217
14 | 1.0046 | 0.07981 | -0.0038 | 12.5874
16 | 0.7698 | 0.19222 | -0.0588 | 4.0048
17 | 0.7916 | 0.21102 | -0.0678 | 3.7513
17.5 | 0.8062 | 0.2192 | -0.0722 | 3.6779
18 | 0.8208 | 0.22809 | -0.0773 | 3.5986
18.5 | 0.8368 | 0.2361 | -0.0818 | 3.5443
19 | 0.8531 | 0.24302 | -0.086 | 3.5104
19.5 | 0.8695 | 0.24966 | -0.0902 | 3.4827
20 | 0.886 | 0.25586 | -0.0942 | 3.4628

## 43. Re 1M Mach 0.10 (1)
BIGFOIL.COM POLAR EXPORT
RS004at
RS004at |  |  |  | Cl Max: | 0.872 | at alpha= | 8.5 | deg
JavaFoil+Calcfoil stall+Eppler ext transition |  |  |  | L/D Max: | 70.544 | at alpha= | 7 | deg
Re: | 1000000 |  |  | Cd Min: | 0.00558 | at alpha= | 0 | deg
Mach: | 0.1 |  |  | Cl=0 at alpha= | 0 | deg
|  |  |  | @ Cl=0.1, Cd= | 0.0059519
|  |  |  | @ Cl=0.4, Cd= | 0.0070735
|  |  |  | @ Cl=0.6, Cd= | 0.0092734
alpha (deg) | Cl | Cd | Cm | Cl/Cd
-13.5 | -0.607 | 0.10976 | 0.003 | -5.533
-13 | -0.635 | 0.10244 | 0.002 | -6.196
-12.5 | -0.66 | 0.09534 | 0.002 | -6.923
-12 | -0.682 | 0.0881 | 0.002 | -7.745
-11.5 | -0.701 | 0.08099 | 0.002 | -8.652
-11 | -0.715 | 0.07538 | 0.002 | -9.49
-10.5 | -0.724 | 0.07068 | 0.002 | -10.25
-10 | -0.728 | 0.06459 | 0.002 | -11.279
-9.5 | -0.726 | 0.06034 | 0.002 | -12.026
-9 | -0.722 | 0.05434 | 0.002 | -13.283
-8.5 | -0.871 | 0.01316 | 0.004 | -66.208
-8 | -0.846 | 0.01226 | 0.004 | -68.989
-7.5 | -0.813 | 0.01156 | 0.004 | -70.355
-7 | -0.773 | 0.01096 | 0.004 | -70.52
-6.5 | -0.727 | 0.0104 | 0.003 | -69.88
-6 | -0.678 | 0.0099 | 0.003 | -68.492
-5.5 | -0.627 | 0.00949 | 0.003 | -66.097
-5 | -0.575 | 0.00908 | 0.003 | -63.308
-4.5 | -0.52 | 0.00782 | 0.002 | -66.527
-4 | -0.465 | 0.00734 | 0.002 | -63.314
-3.5 | -0.408 | 0.00711 | 0.002 | -57.427
-3 | -0.351 | 0.00685 | 0.002 | -51.183
-2.5 | -0.293 | 0.00661 | 0.001 | -44.251
-2 | -0.234 | 0.00638 | 0.001 | -36.737
-1.5 | -0.176 | 0.00615 | 0.001 | -28.578
-1 | -0.117 | 0.00599 | 0.001 | -19.576
-0.5 | -0.059 | 0.00586 | 0 | -10.017
0 | 0 | 0.00558 | 0 | 0
0.5 | 0.059 | 0.00586 | 0 | 10.018
1 | 0.117 | 0.00599 | -0.001 | 19.578
1.5 | 0.176 | 0.00615 | -0.001 | 28.581
2 | 0.234 | 0.00638 | -0.001 | 36.741
2.5 | 0.293 | 0.00661 | -0.001 | 44.256
3 | 0.351 | 0.00685 | -0.002 | 51.189
3.5 | 0.408 | 0.00711 | -0.002 | 57.434
4 | 0.465 | 0.00734 | -0.002 | 63.322
4.5 | 0.52 | 0.00782 | -0.002 | 66.54
5 | 0.575 | 0.00908 | -0.003 | 63.323
5.5 | 0.628 | 0.00949 | -0.003 | 66.115
6 | 0.678 | 0.0099 | -0.003 | 68.512
6.5 | 0.727 | 0.0104 | -0.003 | 69.902
7 | 0.773 | 0.01096 | -0.004 | 70.544
7.5 | 0.814 | 0.01156 | -0.004 | 70.381
8 | 0.846 | 0.01226 | -0.004 | 69.018
8.5 | 0.872 | 0.01316 | -0.004 | 66.241
9 | 0.722 | 0.05434 | -0.002 | 13.283
9.5 | 0.726 | 0.06034 | -0.002 | 12.026
10 | 0.728 | 0.06459 | -0.002 | 11.279
10.5 | 0.724 | 0.07068 | -0.002 | 10.25
11 | 0.715 | 0.07538 | -0.002 | 9.49
11.5 | 0.701 | 0.08099 | -0.002 | 8.652
12 | 0.682 | 0.0881 | -0.002 | 7.745
12.5 | 0.66 | 0.09534 | -0.002 | 6.923
13 | 0.635 | 0.10244 | -0.002 | 6.196
13.5 | 0.607 | 0.10976 | -0.003 | 5.533

## 44. Re 1M Mach 0.10 (2)
BIGFOIL.COM POLAR EXPORT
RS004at
RS004at |  |  |  | Cl Max: | 1.1185 | at alpha= | 11.5 | deg
XFOIL ncrit=9 |  |  |  | L/D Max: | 68.4401 | at alpha= | 5 | deg
Re: | 1000000 |  |  | Cd Min: | 0.20329 | at alpha= | 16.5 | deg
Mach: | 0.1 |  |  | Cl=0 at alpha= | 0 | deg
|  |  |  | @ Cl=0.1, Cd= | 0.0051757
|  |  |  | @ Cl=0.4, Cd= | 0.0064206
|  |  |  | @ Cl=0.6, Cd= | 0.0088839
alpha (deg) | Cl | Cd | Cm | Cl/Cd
-16.5 | -0.7789 | 0.2031 | 0.064 | -3.8351
-16 | -0.7693 | 0.1938 | 0.0597 | -3.9696
-15.5 | -0.7557 | 0.18604 | 0.0556 | -4.062
-15 | -0.7416 | 0.17887 | 0.0519 | -4.146
-14.5 | -0.7303 | 0.17025 | 0.0475 | -4.2896
-14 | -0.9464 | 0.09453 | 0.0127 | -10.0116
-13.5 | -1.0033 | 0.07305 | -0.0006 | -13.7344
-13 | -1.0343 | 0.05797 | -0.0113 | -17.842
-12.5 | -1.0645 | 0.04528 | -0.0205 | -23.5093
-12 | -1.0948 | 0.0366 | -0.0235 | -29.9126
-11.5 | -1.1164 | 0.03163 | -0.0188 | -35.2956
-11 | -1.1108 | 0.02692 | -0.0151 | -41.263
-10.5 | -1.0828 | 0.02389 | -0.0128 | -45.3244
-10 | -1.0448 | 0.02176 | -0.0111 | -48.0147
-9.5 | -1.0042 | 0.01966 | -0.0095 | -51.0783
-9 | -0.9595 | 0.01798 | -0.0081 | -53.3648
-8.5 | -0.9193 | 0.0153 | -0.0062 | -60.085
-8 | -0.8706 | 0.01407 | -0.0052 | -61.8763
-7.5 | -0.8199 | 0.01312 | -0.0044 | -62.4924
-7 | -0.7717 | 0.01163 | -0.0032 | -66.3543
-6.5 | -0.7192 | 0.01097 | -0.0025 | -65.5606
-6 | -0.6684 | 0.00991 | -0.0015 | -67.447
-5.5 | -0.6164 | 0.00919 | -0.0006 | -67.0729
-5 | -0.5661 | 0.00827 | 0.0003 | -68.4522
-4.5 | -0.5159 | 0.00756 | 0.0014 | -68.2407
-4 | -0.4663 | 0.00695 | 0.0026 | -67.0935
-3.5 | -0.3985 | 0.0064 | -0.0002 | -62.2656
-2 | -0.2174 | 0.00542 | -0.0024 | -40.1107
-1.5 | -0.164 | 0.00531 | -0.0016 | -30.8851
-1 | -0.1099 | 0.00519 | -0.001 | -21.1753
0 | 0 | 0.00508 | 0 | 0
0.5 | 0.0551 | 0.00511 | 0.0005 | 10.7828
1 | 0.1098 | 0.00519 | 0.001 | 21.1561
1.5 | 0.164 | 0.00531 | 0.0016 | 30.8851
2 | 0.2173 | 0.00542 | 0.0024 | 40.0923
3.5 | 0.3987 | 0.00641 | 0.0001 | 62.1997
4 | 0.4662 | 0.00696 | -0.0026 | 66.9828
4.5 | 0.5158 | 0.00756 | -0.0014 | 68.2275
5 | 0.566 | 0.00827 | -0.0003 | 68.4401
5.5 | 0.6164 | 0.00918 | 0.0007 | 67.146
6 | 0.6684 | 0.00991 | 0.0015 | 67.447
6.5 | 0.7192 | 0.01097 | 0.0025 | 65.5606
7 | 0.7717 | 0.01162 | 0.0032 | 66.4114
7.5 | 0.8199 | 0.01313 | 0.0044 | 62.4448
8 | 0.8705 | 0.01408 | 0.0052 | 61.8253
8.5 | 0.9193 | 0.01527 | 0.0062 | 60.203
9 | 0.9589 | 0.01805 | 0.0082 | 53.1247
9.5 | 1.0036 | 0.01974 | 0.0096 | 50.8409
10 | 1.0461 | 0.02154 | 0.011 | 48.5655
10.5 | 1.0822 | 0.02399 | 0.0129 | 45.1105
11 | 1.1103 | 0.027 | 0.0152 | 41.1222
11.5 | 1.1185 | 0.03142 | 0.0186 | 35.5983
12 | 1.0913 | 0.03697 | 0.0234 | 29.5185
12.5 | 1.0668 | 0.04502 | 0.0205 | 23.6961
13 | 1.0352 | 0.05792 | 0.0111 | 17.8729
13.5 | 0.9965 | 0.07464 | -0.0006 | 13.3508
14.5 | 0.7314 | 0.17001 | -0.0474 | 4.3021
15 | 0.7422 | 0.17901 | -0.052 | 4.1461
15.5 | 0.7575 | 0.18547 | -0.0554 | 4.0842
16 | 0.7708 | 0.19329 | -0.0595 | 3.9878
16.5 | 0.7795 | 0.20329 | -0.0641 | 3.8344

## 45. Re 1M Mach 0.25 (1)
BIGFOIL.COM POLAR EXPORT
RS004at
RS004at |  |  |  | Cl Max: | 0.847 | at alpha= | 8 | deg
JavaFoil+Calcfoil stall+Eppler ext transition |  |  |  | L/D Max: | 68.882 | at alpha= | 7 | deg
Re: | 1000000 |  |  | Cd Min: | 0.00564 | at alpha= | 0 | deg
Mach: | 0.25 |  |  | Cl=0 at alpha= | 0 | deg
|  |  |  | @ Cl=0.1, Cd= | 0.0060187
|  |  |  | @ Cl=0.4, Cd= | 0.1162
|  |  |  | @ Cl=0.6, Cd= | 0.1162
alpha (deg) | Cl | Cd | Cm | Cl/Cd
-13 | -0.376 | 0.1162 | 0.003 | -3.234
-12.5 | -0.442 | 0.10772 | 0.002 | -4.107
-12 | -0.503 | 0.10053 | 0.002 | -5.005
-11.5 | -0.557 | 0.09323 | 0.002 | -5.979
-11 | -0.604 | 0.08312 | 0.002 | -7.265
-10.5 | -0.642 | 0.07595 | 0.002 | -8.447
-10 | -0.669 | 0.06927 | 0.002 | -9.663
-9.5 | -0.687 | 0.06326 | 0.002 | -10.856
-9 | -0.694 | 0.05881 | 0.002 | -11.796
-8.5 | -0.693 | 0.05388 | 0.002 | -12.859
-8 | -0.846 | 0.013 | 0.004 | -65.095
-7.5 | -0.821 | 0.01217 | 0.004 | -67.48
-7 | -0.785 | 0.0114 | 0.004 | -68.856
-6.5 | -0.741 | 0.01078 | 0.003 | -68.707
-6 | -0.693 | 0.0102 | 0.003 | -67.905
-5.5 | -0.642 | 0.00971 | 0.003 | -66.096
-5 | -0.589 | 0.00932 | 0.003 | -63.22
-4.5 | -0.534 | 0.00902 | 0.002 | -59.168
-4 | -0.477 | 0.00749 | 0.002 | -63.689
-3.5 | -0.419 | 0.00738 | 0.002 | -56.793
-3 | -0.36 | 0.00699 | 0.002 | -51.561
-2.5 | -0.301 | 0.00673 | 0.001 | -44.718
-2 | -0.241 | 0.00648 | 0.001 | -37.191
-1.5 | -0.181 | 0.00625 | 0.001 | -28.92
-1 | -0.121 | 0.00606 | 0.001 | -19.895
-0.5 | -0.06 | 0.00594 | 0 | -10.148
0 | 0 | 0.00564 | 0 | 0
0.5 | 0.06 | 0.00594 | 0 | 10.149
1 | 0.121 | 0.00606 | -0.001 | 19.896
1.5 | 0.181 | 0.00625 | -0.001 | 28.923
2 | 0.241 | 0.00648 | -0.001 | 37.194
2.5 | 0.301 | 0.00673 | -0.001 | 44.723
3 | 0.36 | 0.00699 | -0.002 | 51.567
3.5 | 0.419 | 0.00738 | -0.002 | 56.8
4 | 0.477 | 0.00749 | -0.002 | 63.698
4.5 | 0.534 | 0.00902 | -0.002 | 59.181
5 | 0.589 | 0.00932 | -0.003 | 63.236
5.5 | 0.642 | 0.00971 | -0.003 | 66.114
6 | 0.693 | 0.0102 | -0.003 | 67.925
6.5 | 0.741 | 0.01078 | -0.003 | 68.73
7 | 0.785 | 0.0114 | -0.004 | 68.882
7.5 | 0.822 | 0.01217 | -0.004 | 67.501
8 | 0.847 | 0.013 | -0.004 | 65.119
8.5 | 0.693 | 0.05388 | -0.002 | 12.859
9 | 0.694 | 0.05881 | -0.002 | 11.796
9.5 | 0.687 | 0.06326 | -0.002 | 10.856
10 | 0.669 | 0.06927 | -0.002 | 9.663
10.5 | 0.642 | 0.07595 | -0.002 | 8.447
11 | 0.604 | 0.08312 | -0.002 | 7.265
11.5 | 0.557 | 0.09323 | -0.002 | 5.979
12 | 0.503 | 0.10053 | -0.002 | 5.005
12.5 | 0.442 | 0.10772 | -0.002 | 4.107
13 | 0.376 | 0.1162 | -0.003 | 3.234

## 46. Re 1M Mach 0.25 (2)
BIGFOIL.COM POLAR EXPORT
RS004at
RS004at |  |  |  | Cl Max: | 1.0009 | at alpha= | 10 | deg
XFOIL ncrit=9 |  |  |  | L/D Max: | 68.0332 | at alpha= | 4.5 | deg
Re: | 1000000 |  |  | Cd Min: | 0.1841 | at alpha= | 15 | deg
Mach: | 0.25 |  |  | Cl=0 at alpha= | 0 | deg
|  |  |  | @ Cl=0.1, Cd= | 0.0052943
|  |  |  | @ Cl=0.4, Cd= | 0.0064955
|  |  |  | @ Cl=0.6, Cd= | 0.0089282
alpha (deg) | Cl | Cd | Cm | Cl/Cd
-13.5 | -0.7296 | 0.14866 | 0.0395 | -4.9078
-13 | -0.7335 | 0.13559 | 0.0335 | -5.4097
-12.5 | -0.7627 | 0.11699 | 0.0247 | -6.5194
-12 | -0.8511 | 0.08656 | 0.0088 | -9.8325
-11.5 | -0.8915 | 0.06815 | -0.0028 | -13.0814
-11 | -0.9405 | 0.04927 | -0.018 | -19.0887
-10.5 | -0.9736 | 0.03886 | -0.0246 | -25.054
-10 | -0.9983 | 0.03318 | -0.021 | -30.0874
-9.5 | -0.9988 | 0.02697 | -0.0172 | -37.0337
-9 | -0.9714 | 0.02283 | -0.0144 | -42.5493
-8.5 | -0.9334 | 0.01958 | -0.0118 | -47.6711
-8 | -0.8964 | 0.01587 | -0.009 | -56.4839
-7.5 | -0.8464 | 0.01432 | -0.0074 | -59.1061
-7 | -0.7938 | 0.01316 | -0.006 | -60.3191
-6.5 | -0.7442 | 0.01148 | -0.0044 | -64.8258
-6 | -0.6911 | 0.01039 | -0.0031 | -66.5159
-5.5 | -0.637 | 0.00961 | -0.0019 | -66.2851
-5 | -0.5845 | 0.00864 | -0.0006 | -67.6505
-4.5 | -0.5328 | 0.00783 | 0.0007 | -68.046
-4 | -0.4818 | 0.00715 | 0.0022 | -67.3846
-3.5 | -0.4072 | 0.00655 | -0.0015 | -62.1679
-3 | -0.3341 | 0.00601 | -0.0047 | -55.5907
-2.5 | -0.2782 | 0.00577 | -0.0038 | -48.2149
-2 | -0.2248 | 0.00556 | -0.0025 | -40.4317
-1.5 | -0.1694 | 0.00545 | -0.0016 | -31.0826
-1 | -0.1133 | 0.00532 | -0.001 | -21.297
-0.5 | -0.0569 | 0.00521 | -0.0005 | -10.9213
0 | 0 | 0.00518 | 0 | 0
0.5 | 0.0568 | 0.00521 | 0.0005 | 10.9021
1 | 0.1132 | 0.00532 | 0.001 | 21.2782
1.5 | 0.1694 | 0.00544 | 0.0016 | 31.1397
2 | 0.2248 | 0.00556 | 0.0025 | 40.4317
2.5 | 0.2781 | 0.00577 | 0.0038 | 48.1976
3 | 0.3341 | 0.00601 | 0.0047 | 55.5907
3.5 | 0.4074 | 0.00655 | 0.0014 | 62.1985
4 | 0.4817 | 0.00715 | -0.0022 | 67.3706
4.5 | 0.5327 | 0.00783 | -0.0007 | 68.0332
5 | 0.5844 | 0.00864 | 0.0006 | 67.6389
5.5 | 0.6369 | 0.00961 | 0.0019 | 66.2747
6 | 0.6911 | 0.01039 | 0.0031 | 66.5159
6.5 | 0.7441 | 0.01149 | 0.0044 | 64.7607
7 | 0.7943 | 0.01308 | 0.006 | 60.7263
7.5 | 0.8464 | 0.01432 | 0.0074 | 59.1061
8 | 0.8961 | 0.0159 | 0.009 | 56.3585
8.5 | 0.9341 | 0.01942 | 0.0117 | 48.0999
9 | 0.9716 | 0.02278 | 0.0143 | 42.6514
9.5 | 0.9977 | 0.02711 | 0.0173 | 36.8019
10 | 1.0009 | 0.03288 | 0.0209 | 30.441
10.5 | 0.969 | 0.03936 | 0.0244 | 24.6189
11 | 0.9344 | 0.05034 | 0.0171 | 18.5618
11.5 | 0.9002 | 0.06646 | 0.004 | 13.545
12 | 0.8502 | 0.08694 | -0.0091 | 9.7792
12.5 | 0.7725 | 0.11476 | -0.0237 | 6.7314
13 | 0.7371 | 0.1351 | -0.0332 | 5.456
13.5 | 0.7313 | 0.14796 | -0.0392 | 4.9426
14 | 0.7229 | 0.16436 | -0.0454 | 4.3983
14.5 | 0.7338 | 0.17423 | -0.0502 | 4.2117
15 | 0.7465 | 0.1841 | -0.0554 | 4.0549

## 47. Re 1M Mach 0.50 (1)
BIGFOIL.COM POLAR EXPORT
RS004at
RS004at |  |  |  | Cl Max: | 1.061 | at alpha= | 20 | deg
JavaFoil+Calcfoil stall+Eppler ext transition |  |  |  | L/D Max: | 62.274 | at alpha= | 5.5 | deg
Re: | 1000000 |  |  | Cd Min: | 0.00627 | at alpha= | -0.5 | deg
Mach: | 0.5 |  |  | Cl=0 at alpha= | 0 | deg
|  |  |  | @ Cl=0.1, Cd= | 0.0063331
|  |  |  | @ Cl=0.4, Cd= | 0.0076364
|  |  |  | @ Cl=0.6, Cd= | 0.10639
alpha (deg) | Cl | Cd | Cm | Cl/Cd
-20 | -1.061 | 0.19746 | 0.006 | -5.374
-19.5 | -1.036 | 0.19394 | 0.006 | -5.341
-19 | -1.013 | 0.18962 | 0.006 | -5.344
-18.5 | -0.983 | 0.18484 | 0.006 | -5.32
-18 | -0.956 | 0.17559 | 0.006 | -5.444
-17.5 | -0.93 | 0.17242 | 0.005 | -5.392
-17 | -0.904 | 0.16645 | 0.005 | -5.431
-16.5 | -0.878 | 0.15987 | 0.005 | -5.491
-16 | -0.852 | 0.15681 | 0.005 | -5.435
-15.5 | -0.826 | 0.15266 | 0.005 | -5.413
-15 | -0.8 | 0.14531 | 0.005 | -5.509
-14.5 | -0.772 | 0.14003 | 0.004 | -5.515
-14 | -0.745 | 0.13489 | 0.004 | -5.527
-13.5 | -0.719 | 0.13068 | 0.004 | -5.505
-13 | -0.693 | 0.12273 | 0.004 | -5.649
-12.5 | -0.667 | 0.1193 | 0.003 | -5.593
-12 | -0.642 | 0.11404 | 0.003 | -5.627
-11.5 | -0.613 | 0.10749 | 0.003 | -5.707
-11 | -0.587 | 0.10113 | 0.003 | -5.802
-10.5 | -0.56 | 0.09822 | 0.003 | -5.706
-10 | -0.534 | 0.09527 | 0.003 | -5.607
-9.5 | -0.508 | 0.09043 | 0.002 | -5.617
-9 | -0.481 | 0.08202 | 0.002 | -5.86
-8.5 | -0.454 | 0.07996 | 0.002 | -5.681
-8 | -0.428 | 0.08036 | 0.002 | -5.323
-7.5 | -0.401 | 0.07487 | 0.002 | -5.358
-7 | -0.565 | 0.05163 | 0.001 | -10.941
-6.5 | -0.599 | 0.04506 | 0.001 | -13.299
-6 | -0.732 | 0.01211 | 0.003 | -60.439
-5.5 | -0.695 | 0.01116 | 0.003 | -62.251
-5 | -0.646 | 0.0105 | 0.003 | -61.527
-4.5 | -0.59 | 0.00992 | 0.003 | -59.527
-4 | -0.53 | 0.00868 | 0.002 | -61.043
-3.5 | -0.467 | 0.00814 | 0.002 | -57.374
-3 | -0.402 | 0.00765 | 0.002 | -52.57
-2.5 | -0.336 | 0.0072 | 0.001 | -46.683
-2 | -0.269 | 0.00687 | 0.001 | -39.143
-1.5 | -0.202 | 0.00661 | 0.001 | -30.535
-1 | -0.135 | 0.0064 | 0.001 | -21.04
-0.5 | -0.067 | 0.00627 | 0 | -10.75
0 | 0 | 0.00647 | 0 | 0
0.5 | 0.067 | 0.00627 | 0 | 10.751
1 | 0.135 | 0.0064 | -0.001 | 21.042
1.5 | 0.202 | 0.00661 | -0.001 | 30.538
2 | 0.269 | 0.00687 | -0.001 | 39.147
2.5 | 0.336 | 0.0072 | -0.001 | 46.689
3 | 0.402 | 0.00765 | -0.002 | 52.577
3.5 | 0.467 | 0.00814 | -0.002 | 57.382
4 | 0.53 | 0.00868 | -0.002 | 61.053
4.5 | 0.59 | 0.00992 | -0.003 | 59.544
5 | 0.646 | 0.0105 | -0.003 | 61.547
5.5 | 0.695 | 0.01116 | -0.003 | 62.274
6 | 0.732 | 0.01211 | -0.003 | 60.464
6.5 | 0.599 | 0.04506 | -0.001 | 13.299
7 | 0.565 | 0.05196 | -0.001 | 10.871
7.5 | 0.401 | 0.07915 | -0.002 | 5.069
8 | 0.428 | 0.08036 | -0.002 | 5.323
8.5 | 0.454 | 0.07996 | -0.002 | 5.681
9 | 0.481 | 0.08202 | -0.002 | 5.86
9.5 | 0.508 | 0.09123 | -0.002 | 5.568
10 | 0.534 | 0.09722 | -0.002 | 5.493
10.5 | 0.56 | 0.1 | -0.003 | 5.603
11 | 0.587 | 0.10453 | -0.003 | 5.613
11.5 | 0.613 | 0.10825 | -0.003 | 5.667
12 | 0.642 | 0.11115 | -0.003 | 5.773
12.5 | 0.667 | 0.12042 | -0.003 | 5.541
13 | 0.693 | 0.12272 | -0.004 | 5.649
13.5 | 0.719 | 0.13012 | -0.004 | 5.529
14 | 0.745 | 0.13422 | -0.004 | 5.554
14.5 | 0.772 | 0.1397 | -0.004 | 5.528
15 | 0.8 | 0.14482 | -0.005 | 5.527
15.5 | 0.826 | 0.15251 | -0.005 | 5.419
16 | 0.852 | 0.15667 | -0.005 | 5.44
16.5 | 0.878 | 0.16008 | -0.005 | 5.484
17 | 0.904 | 0.1662 | -0.005 | 5.439
17.5 | 0.93 | 0.17214 | -0.005 | 5.401
18 | 0.956 | 0.1755 | -0.006 | 5.447
18.5 | 0.983 | 0.18224 | -0.006 | 5.396
19 | 1.013 | 0.19158 | -0.006 | 5.29
19.5 | 1.036 | 0.194 | -0.006 | 5.339
20 | 1.061 | 0.19912 | -0.006 | 5.327

## 48. Re 1M Mach 0.50 (2)
BIGFOIL.COM POLAR EXPORT
RS004at
RS004at |  |  |  | Cl Max: | 0.9998 | at alpha= | 20 | deg
XFOIL ncrit=9 |  |  |  | L/D Max: | 67.2431 | at alpha= | 4 | deg
Re: | 1000000 |  |  | Cd Min: | 0.29286 | at alpha= | 20 | deg
Mach: | 0.5 |  |  | Cl=0 at alpha= | 0 | deg
|  |  |  | @ Cl=0.1, Cd= | 0.0057522
|  |  |  | @ Cl=0.4, Cd= | 0.0067881
|  |  |  | @ Cl=0.6, Cd= | 0.0089284
alpha (deg) | Cl | Cd | Cm | Cl/Cd
-20 | -0.9992 | 0.2922 | 0.1204 | -3.4196
-19.5 | -0.9772 | 0.28351 | 0.115 | -3.4468
-19 | -0.9548 | 0.27433 | 0.1096 | -3.4805
-18.5 | -0.9333 | 0.26455 | 0.1032 | -3.5279
-18 | -0.9121 | 0.25534 | 0.0976 | -3.5721
-17.5 | -0.8907 | 0.24613 | 0.0923 | -3.6188
-17 | -0.8694 | 0.23716 | 0.0881 | -3.6659
-16.5 | -0.8478 | 0.22887 | 0.0834 | -3.7043
-16 | -0.8267 | 0.22034 | 0.0786 | -3.7519
-15.5 | -0.8063 | 0.2114 | 0.0736 | -3.8141
-15 | -0.7872 | 0.20111 | 0.0675 | -3.9143
-14.5 | -0.7687 | 0.19139 | 0.0623 | -4.0164
-14 | -0.6166 | 0.16356 | 0.0525 | -3.7699
-13.5 | -0.6011 | 0.15792 | 0.0492 | -3.8064
-13 | -0.5971 | 0.14854 | 0.0441 | -4.0198
-12.5 | -0.5934 | 0.14057 | 0.0395 | -4.2214
-12 | -0.5957 | 0.13242 | 0.0345 | -4.4986
-11.5 | -0.5979 | 0.12219 | 0.029 | -4.8932
-11 | -0.6042 | 0.11078 | 0.0231 | -5.4541
-10.5 | -0.6177 | 0.09803 | 0.0167 | -6.3011
-10 | -0.6394 | 0.0839 | 0.0099 | -7.621
-9.5 | -0.6674 | 0.0688 | 0.0028 | -9.7006
-9 | -0.6991 | 0.05329 | -0.0046 | -13.1188
-8.5 | -0.732 | 0.03776 | -0.0135 | -19.3856
-8 | -0.765 | 0.02509 | -0.0235 | -30.4902
-7.5 | -0.8061 | 0.01808 | -0.026 | -44.5852
-7 | -0.8238 | 0.01172 | -0.0221 | -70.2901
-6.5 | -0.8028 | 0.00678 | -0.0178 | -118.4071
-6 | -0.761 | 0.00406 | -0.0138 | -187.4384
-5.5 | -0.7064 | 0.0028 | -0.0103 | -252.2857
-5 | -0.6487 | 0.00204 | -0.0074 | -317.9902
-4.5 | -0.5896 | 0.00159 | -0.0048 | -370.8176
-4 | -0.5104 | 0.00123 | -0.0069 | -414.9593
-3.5 | -0.4386 | 0.00106 | -0.0073 | -413.7736
-2.5 | -0.3189 | 0.00094 | -0.0033 | -339.2553
-2 | -0.2561 | 0.0009 | -0.0023 | -284.5556
-1.5 | -0.1921 | 0.00087 | -0.0016 | -220.8046
-1 | -0.1279 | 0.00084 | -0.0011 | -152.2619
-0.5 | -0.0638 | 0.00082 | -0.0005 | -77.8049
0 | 0 | 0.0056 | 0 | 0
0.5 | 0.0642 | 0.00568 | 0.0007 | 11.3028
1 | 0.1287 | 0.00581 | 0.0013 | 22.1515
1.5 | 0.1933 | 0.00596 | 0.002 | 32.4329
2 | 0.2575 | 0.00614 | 0.0029 | 41.9381
2.5 | 0.3203 | 0.0064 | 0.0042 | 50.0469
3 | 0.3815 | 0.00665 | 0.0062 | 57.3684
3.5 | 0.4485 | 0.00715 | 0.0071 | 62.7273
4 | 0.5366 | 0.00798 | 0.0035 | 67.2431
4.5 | 0.6088 | 0.00906 | 0.0033 | 67.1965
5 | 0.6688 | 0.01019 | 0.0063 | 65.633
5.5 | 0.7275 | 0.01186 | 0.0096 | 61.3406
6 | 0.784 | 0.01409 | 0.0135 | 55.6423
6.5 | 0.8296 | 0.01785 | 0.0179 | 46.4762
7 | 0.8536 | 0.02403 | 0.0227 | 35.5223
7.5 | 0.8445 | 0.03175 | 0.026 | 26.5984
8 | 0.8102 | 0.03975 | 0.0249 | 20.3824
8.5 | 0.7825 | 0.05332 | 0.012 | 14.6755
9 | 0.7555 | 0.06789 | 0.0017 | 11.1283
9.5 | 0.7296 | 0.08148 | -0.0062 | 8.9543
10 | 0.7098 | 0.09472 | -0.0138 | 7.4937
10.5 | 0.6986 | 0.10711 | -0.0205 | 6.5223
11 | 0.6939 | 0.11903 | -0.0267 | 5.8296
11.5 | 0.6946 | 0.13068 | -0.0325 | 5.3153
12 | 0.6999 | 0.14192 | -0.0381 | 4.9317
12.5 | 0.7088 | 0.15258 | -0.0433 | 4.6454
13 | 0.721 | 0.16294 | -0.0485 | 4.4249
13.5 | 0.735 | 0.1719 | -0.0526 | 4.2757
14 | 0.7515 | 0.18165 | -0.0574 | 4.1371
14.5 | 0.7693 | 0.19144 | -0.0624 | 4.0185
15 | 0.7878 | 0.2012 | -0.0676 | 3.9155
15.5 | 0.8068 | 0.21157 | -0.0737 | 3.8134
16 | 0.8273 | 0.22049 | -0.0787 | 3.7521
16.5 | 0.8484 | 0.22905 | -0.0835 | 3.704
17 | 0.8698 | 0.2374 | -0.0882 | 3.6639
17.5 | 0.8912 | 0.24641 | -0.0924 | 3.6167
18 | 0.9126 | 0.25579 | -0.0978 | 3.5678
18.5 | 0.9339 | 0.26511 | -0.1034 | 3.5227
19 | 0.9553 | 0.2748 | -0.1097 | 3.4763
19.5 | 0.9778 | 0.28413 | -0.1151 | 3.4414
20 | 0.9998 | 0.29286 | -0.1205 | 3.4139

## 49. Re 2M Mach 0.00 (1)
BIGFOIL.COM POLAR EXPORT
RS004at
RS004at |  |  |  | Cl Max: | 0.901 | at alpha= | 9.5 | deg
JavaFoil+Calcfoil stall+Eppler ext transition |  |  |  | L/D Max: | 81.565 | at alpha= | 7 | deg
Re: | 2000000 |  |  | Cd Min: | 0.00566 | at alpha= | -1 | deg
Mach: | 0 |  |  | Cl=0 at alpha= | 0 | deg
|  |  |  | @ Cl=0.1, Cd= | 0.0057003
|  |  |  | @ Cl=0.4, Cd= | 0.0066305
|  |  |  | @ Cl=0.6, Cd= | 0.1121
alpha (deg) | Cl | Cd | Cm | Cl/Cd
-14.5 | -0.589 | 0.1121 | 0.003 | -5.255
-14 | -0.615 | 0.10632 | 0.003 | -5.789
-13.5 | -0.641 | 0.10041 | 0.003 | -6.381
-13 | -0.665 | 0.09333 | 0.003 | -7.122
-12.5 | -0.686 | 0.08726 | 0.003 | -7.867
-12 | -0.706 | 0.08068 | 0.003 | -8.746
-11.5 | -0.722 | 0.07409 | 0.003 | -9.751
-11 | -0.746 | 0.06243 | 0.004 | -11.951
-10.5 | -0.777 | 0.04661 | 0.004 | -16.666
-10 | -0.876 | 0.0163 | 0.005 | -53.763
-9.5 | -0.901 | 0.01286 | 0.005 | -70.093
-9 | -0.892 | 0.01193 | 0.004 | -74.78
-8.5 | -0.872 | 0.01112 | 0.004 | -78.397
-8 | -0.845 | 0.01048 | 0.004 | -80.618
-7.5 | -0.812 | 0.00996 | 0.004 | -81.459
-7 | -0.77 | 0.00945 | 0.003 | -81.541
-6.5 | -0.724 | 0.00902 | 0.003 | -80.252
-6 | -0.676 | 0.00877 | 0.003 | -77.014
-5.5 | -0.625 | 0.00847 | 0.003 | -73.727
-5 | -0.572 | 0.00842 | 0.003 | -67.972
-4.5 | -0.518 | 0.00732 | 0.002 | -70.726
-4 | -0.463 | 0.00697 | 0.002 | -66.333
-3.5 | -0.406 | 0.00666 | 0.002 | -60.95
-3 | -0.349 | 0.00638 | 0.002 | -54.712
-2.5 | -0.291 | 0.00614 | 0.001 | -47.44
-2 | -0.233 | 0.00591 | 0.001 | -39.482
-1.5 | -0.175 | 0.00578 | 0.001 | -30.262
-1 | -0.117 | 0.00566 | 0.001 | -20.636
-0.5 | -0.058 | 0.0058 | 0 | -10.063
0 | 0 | 0.0058 | 0 | 0
0.5 | 0.058 | 0.0058 | 0 | 10.064
1 | 0.117 | 0.00566 | -0.001 | 20.638
1.5 | 0.175 | 0.00578 | -0.001 | 30.264
2 | 0.233 | 0.00591 | -0.001 | 39.485
2.5 | 0.291 | 0.00614 | -0.001 | 47.444
3 | 0.349 | 0.00638 | -0.002 | 54.716
3.5 | 0.406 | 0.00666 | -0.002 | 60.956
4 | 0.463 | 0.00697 | -0.002 | 66.34
4.5 | 0.518 | 0.00732 | -0.002 | 70.737
5 | 0.572 | 0.00842 | -0.003 | 67.986
5.5 | 0.625 | 0.00847 | -0.003 | 73.743
6 | 0.676 | 0.00877 | -0.003 | 77.033
6.5 | 0.724 | 0.00902 | -0.003 | 80.273
7 | 0.771 | 0.00945 | -0.003 | 81.565
7.5 | 0.812 | 0.00996 | -0.004 | 81.48
8 | 0.845 | 0.01048 | -0.004 | 80.647
8.5 | 0.872 | 0.01112 | -0.004 | 78.421
9 | 0.893 | 0.01193 | -0.004 | 74.814
9.5 | 0.901 | 0.01286 | -0.005 | 70.093
10 | 0.876 | 0.0163 | -0.005 | 53.763
10.5 | 0.777 | 0.04661 | -0.004 | 16.666
11 | 0.746 | 0.06243 | -0.004 | 11.951
11.5 | 0.722 | 0.07409 | -0.003 | 9.751
12 | 0.706 | 0.08068 | -0.003 | 8.746
12.5 | 0.686 | 0.08726 | -0.003 | 7.867
13 | 0.665 | 0.09333 | -0.003 | 7.122
13.5 | 0.641 | 0.10041 | -0.003 | 6.381
14 | 0.615 | 0.10632 | -0.003 | 5.789
14.5 | 0.589 | 0.1121 | -0.003 | 5.255

## 50. Re 2M Mach 0.00 (2)
BIGFOIL.COM POLAR EXPORT
RS004at
RS004at |  |  |  | Cl Max: | 1.2816 | at alpha= | 13 | deg
XFOIL ncrit=9 |  |  |  | L/D Max: | 82.8457 | at alpha= | 7.5 | deg
Re: | 2000000 |  |  | Cd Min: | 0.14378 | at alpha= | 17 | deg
Mach: | 0 |  |  | Cl=0 at alpha= | 0 | deg
|  |  |  | @ Cl=0.1, Cd= | 0.0048543
|  |  |  | @ Cl=0.4, Cd= | 0.0058918
|  |  |  | @ Cl=0.6, Cd= | 0.0076965
alpha (deg) | Cl | Cd | Cm | Cl/Cd
-14 | -1.2212 | 0.04066 | -0.0225 | -30.0344
-13 | -1.2842 | 0.02755 | -0.0175 | -46.6134
-12.5 | -1.2778 | 0.02342 | -0.0133 | -54.5602
-12 | -1.2521 | 0.02037 | -0.0106 | -61.4678
-11.5 | -1.2143 | 0.01838 | -0.0089 | -66.0664
-11 | -1.1721 | 0.01676 | -0.0075 | -69.9344
-10.5 | -1.1263 | 0.01548 | -0.0065 | -72.7584
-10 | -1.0787 | 0.01437 | -0.0056 | -75.0661
-9.5 | -1.0297 | 0.01339 | -0.0048 | -76.9007
-9 | -0.981 | 0.01224 | -0.0039 | -80.1471
-8.5 | -0.9301 | 0.01145 | -0.0033 | -81.2314
-8 | -0.8781 | 0.01081 | -0.0028 | -81.2303
-7.5 | -0.8268 | 0.00998 | -0.0021 | -82.8457
-7 | -0.7739 | 0.00947 | -0.0016 | -81.7212
-6.5 | -0.7213 | 0.00888 | -0.001 | -81.2275
-6 | -0.6686 | 0.00836 | -0.0005 | -79.9761
-5.5 | -0.6159 | 0.0079 | 0.0002 | -77.962
-5 | -0.5651 | 0.00725 | 0.0012 | -77.9448
-4.5 | -0.5014 | 0.00662 | -0.0008 | -75.7402
-4 | -0.4335 | 0.00608 | -0.0035 | -71.2993
-3.5 | -0.3829 | 0.00579 | -0.0022 | -66.1313
-3 | -0.3307 | 0.00555 | -0.0013 | -59.5856
-2.5 | -0.2768 | 0.00534 | -0.0009 | -51.8352
-2 | -0.2218 | 0.00518 | -0.0006 | -42.8185
-1.5 | -0.1666 | 0.00498 | -0.0004 | -33.4538
-1 | -0.111 | 0.00488 | -0.0003 | -22.7459
-0.5 | -0.0553 | 0.00479 | -0.0002 | -11.5449
0 | 0 | 0.00476 | 0 | 0
0.5 | 0.0553 | 0.00479 | 0.0002 | 11.5449
1 | 0.1109 | 0.00487 | 0.0003 | 22.7721
1.5 | 0.1666 | 0.00498 | 0.0005 | 33.4538
2 | 0.2218 | 0.00518 | 0.0006 | 42.8185
2.5 | 0.2767 | 0.00534 | 0.0009 | 51.8165
3 | 0.3306 | 0.00555 | 0.0014 | 59.5676
3.5 | 0.3828 | 0.00579 | 0.0022 | 66.114
4 | 0.4335 | 0.00609 | 0.0035 | 71.1823
4.5 | 0.5016 | 0.00662 | 0.0007 | 75.7704
5 | 0.5651 | 0.00725 | -0.0012 | 77.9448
5.5 | 0.6159 | 0.0079 | -0.0002 | 77.962
6 | 0.6686 | 0.00836 | 0.0005 | 79.9761
6.5 | 0.7213 | 0.00889 | 0.001 | 81.1361
7 | 0.7739 | 0.00948 | 0.0016 | 81.635
7.5 | 0.8268 | 0.00998 | 0.0021 | 82.8457
8 | 0.8781 | 0.01081 | 0.0028 | 81.2303
8.5 | 0.9302 | 0.01143 | 0.0033 | 81.3823
9 | 0.9811 | 0.01222 | 0.0039 | 80.2864
9.5 | 1.0295 | 0.01342 | 0.0048 | 76.7139
10 | 1.0789 | 0.01433 | 0.0056 | 75.2896
10.5 | 1.1261 | 0.01549 | 0.0065 | 72.6985
11 | 1.1718 | 0.01677 | 0.0076 | 69.8748
11.5 | 1.2145 | 0.01832 | 0.0089 | 66.2937
12 | 1.2512 | 0.02045 | 0.0107 | 61.1834
12.5 | 1.2781 | 0.02333 | 0.0133 | 54.7835
13 | 1.2816 | 0.02774 | 0.0177 | 46.2004
13.5 | 1.2521 | 0.0326 | 0.0242 | 38.408
14 | 1.2181 | 0.04107 | 0.0223 | 29.6591
14.5 | 1.1809 | 0.05448 | 0.0132 | 21.6758
15 | 1.1523 | 0.06839 | 0.0039 | 16.849
15.5 | 1.0982 | 0.08764 | -0.0077 | 12.5308
16 | 1.0751 | 0.10111 | -0.0152 | 10.633
16.5 | 1.0249 | 0.1215 | -0.0269 | 8.4354
17 | 0.975 | 0.14378 | -0.0394 | 6.7812

## 51. Re 2M Mach 0.10 (1)
BIGFOIL.COM POLAR EXPORT
RS004at
RS004at |  |  |  | Cl Max: | 0.894 | at alpha= | 9.5 | deg
JavaFoil+Calcfoil stall+Eppler ext transition |  |  |  | L/D Max: | 81.294 | at alpha= | 7.5 | deg
Re: | 2000000 |  |  | Cd Min: | 0.00567 | at alpha= | -1 | deg
Mach: | 0.1 |  |  | Cl=0 at alpha= | 0 | deg
|  |  |  | @ Cl=0.1, Cd= | 0.005711
|  |  |  | @ Cl=0.4, Cd= | 0.0066651
|  |  |  | @ Cl=0.6, Cd= | 0.11261
alpha (deg) | Cl | Cd | Cm | Cl/Cd
-14.5 | -0.549 | 0.11261 | 0.003 | -4.879
-14 | -0.579 | 0.10684 | 0.003 | -5.422
-13.5 | -0.608 | 0.10118 | 0.003 | -6.011
-13 | -0.636 | 0.09526 | 0.003 | -6.676
-12.5 | -0.662 | 0.0888 | 0.003 | -7.453
-12 | -0.685 | 0.0826 | 0.003 | -8.29
-11.5 | -0.705 | 0.07599 | 0.003 | -9.275
-11 | -0.724 | 0.06781 | 0.003 | -10.681
-10.5 | -0.742 | 0.05898 | 0.003 | -12.588
-10 | -0.863 | 0.01707 | 0.005 | -50.592
-9.5 | -0.894 | 0.01316 | 0.005 | -67.909
-9 | -0.89 | 0.01213 | 0.004 | -73.352
-8.5 | -0.872 | 0.01125 | 0.004 | -77.443
-8 | -0.846 | 0.01058 | 0.004 | -79.911
-7.5 | -0.814 | 0.01001 | 0.004 | -81.274
-7 | -0.773 | 0.00953 | 0.004 | -81.108
-6.5 | -0.727 | 0.0091 | 0.003 | -79.904
-6 | -0.678 | 0.00881 | 0.003 | -76.951
-5.5 | -0.627 | 0.0085 | 0.003 | -73.801
-5 | -0.575 | 0.00845 | 0.003 | -68.037
-4.5 | -0.52 | 0.00736 | 0.002 | -70.742
-4 | -0.465 | 0.00701 | 0.002 | -66.316
-3.5 | -0.408 | 0.00671 | 0.002 | -60.855
-3 | -0.351 | 0.0064 | 0.002 | -54.852
-2.5 | -0.293 | 0.00616 | 0.001 | -47.537
-2 | -0.234 | 0.00593 | 0.001 | -39.515
-1.5 | -0.176 | 0.00577 | 0.001 | -30.471
-1 | -0.117 | 0.00567 | 0.001 | -20.697
-0.5 | -0.059 | 0.00581 | 0 | -10.092
0 | 0 | 0.00582 | 0 | 0
0.5 | 0.059 | 0.00581 | 0 | 10.093
1 | 0.117 | 0.00567 | -0.001 | 20.699
1.5 | 0.176 | 0.00577 | -0.001 | 30.473
2 | 0.234 | 0.00593 | -0.001 | 39.518
2.5 | 0.293 | 0.00616 | -0.001 | 47.541
3 | 0.351 | 0.00639 | -0.002 | 54.857
3.5 | 0.408 | 0.00671 | -0.002 | 60.861
4 | 0.465 | 0.00701 | -0.002 | 66.323
4.5 | 0.52 | 0.00736 | -0.002 | 70.753
5 | 0.575 | 0.00845 | -0.003 | 68.05
5.5 | 0.628 | 0.0085 | -0.003 | 73.817
6 | 0.678 | 0.00881 | -0.003 | 76.97
6.5 | 0.727 | 0.0091 | -0.003 | 79.926
7 | 0.773 | 0.00953 | -0.004 | 81.132
7.5 | 0.814 | 0.01001 | -0.004 | 81.294
8 | 0.846 | 0.01058 | -0.004 | 79.94
8.5 | 0.872 | 0.01125 | -0.004 | 77.467
9 | 0.89 | 0.01213 | -0.004 | 73.387
9.5 | 0.894 | 0.01316 | -0.005 | 67.909
10 | 0.863 | 0.01707 | -0.005 | 50.592
10.5 | 0.742 | 0.05898 | -0.003 | 12.588
11 | 0.724 | 0.06781 | -0.003 | 10.681
11.5 | 0.705 | 0.07599 | -0.003 | 9.275
12 | 0.685 | 0.0826 | -0.003 | 8.29
12.5 | 0.662 | 0.0888 | -0.003 | 7.453
13 | 0.636 | 0.09526 | -0.003 | 6.676
13.5 | 0.608 | 0.10118 | -0.003 | 6.011
14 | 0.579 | 0.10684 | -0.003 | 5.422
14.5 | 0.549 | 0.11261 | -0.003 | 4.879

## 52. Re 2M Mach 0.10 (2)
BIGFOIL.COM POLAR EXPORT
RS004at
RS004at |  |  |  | Cl Max: | 1.2622 | at alpha= | 12.5 | deg
XFOIL ncrit=9 |  |  |  | L/D Max: | 82.396 | at alpha= | 7.5 | deg
Re: | 2000000 |  |  | Cd Min: | 0.21924 | at alpha= | 17.5 | deg
Mach: | 0.1 |  |  | Cl=0 at alpha= | 0 | deg
|  |  |  | @ Cl=0.1, Cd= | 0.0048735
|  |  |  | @ Cl=0.4, Cd= | 0.0059003
|  |  |  | @ Cl=0.6, Cd= | 0.0076991
alpha (deg) | Cl | Cd | Cm | Cl/Cd
-17.5 | -0.8069 | 0.219 | 0.0729 | -3.6845
-16.5 | -0.9507 | 0.14186 | 0.0381 | -6.7017
-16 | -1.0045 | 0.11876 | 0.0251 | -8.4582
-15.5 | -1.0654 | 0.09654 | 0.0123 | -11.0358
-15 | -1.0977 | 0.08142 | 0.0037 | -13.4819
-14.5 | -1.1327 | 0.06596 | -0.0057 | -17.1725
-14 | -1.1556 | 0.05294 | -0.0145 | -21.8285
-13.5 | -1.1988 | 0.03907 | -0.0239 | -30.6834
-13 | -1.2444 | 0.03072 | -0.0234 | -40.5078
-12.5 | -1.2628 | 0.02613 | -0.0169 | -48.3276
-12 | -1.2489 | 0.02219 | -0.0132 | -56.2821
-11.5 | -1.2162 | 0.01965 | -0.0109 | -61.8931
-11 | -1.1766 | 0.01765 | -0.0091 | -66.6629
-10.5 | -1.132 | 0.01616 | -0.0078 | -70.0495
-10 | -1.0849 | 0.01488 | -0.0067 | -72.9099
-9.5 | -1.0364 | 0.01371 | -0.0057 | -75.5945
-9 | -0.985 | 0.01297 | -0.005 | -75.9445
-8.5 | -0.9364 | 0.01163 | -0.0039 | -80.5159
-8 | -0.8842 | 0.01092 | -0.0033 | -80.9707
-7.5 | -0.8322 | 0.01011 | -0.0025 | -82.3145
-7 | -0.7791 | 0.00954 | -0.002 | -81.6667
-6.5 | -0.7259 | 0.00898 | -0.0014 | -80.8352
-6 | -0.6729 | 0.00841 | -0.0007 | -80.0119
-5.5 | -0.6198 | 0.00795 | 0 | -77.9623
-5 | -0.5686 | 0.00729 | 0.001 | -77.9973
-4.5 | -0.504 | 0.00666 | -0.001 | -75.6757
-4 | -0.436 | 0.00612 | -0.0037 | -71.2418
-3.5 | -0.3853 | 0.00581 | -0.0022 | -66.3167
-3 | -0.3327 | 0.00557 | -0.0014 | -59.7307
-2.5 | -0.2784 | 0.00536 | -0.0009 | -51.9403
-2 | -0.2231 | 0.00519 | -0.0007 | -42.9865
-1.5 | -0.1676 | 0.00499 | -0.0005 | -33.5872
-1 | -0.1116 | 0.00489 | -0.0003 | -22.8221
-0.5 | -0.0556 | 0.00481 | -0.0002 | -11.5593
0 | 0 | 0.00478 | 0 | 0
0.5 | 0.0556 | 0.00481 | 0.0002 | 11.5593
1 | 0.1115 | 0.00489 | 0.0003 | 22.8016
1.5 | 0.1676 | 0.00499 | 0.0005 | 33.5872
2 | 0.2231 | 0.00519 | 0.0007 | 42.9865
2.5 | 0.2784 | 0.00536 | 0.0009 | 51.9403
3 | 0.3327 | 0.00557 | 0.0014 | 59.7307
3.5 | 0.3852 | 0.00581 | 0.0023 | 66.2995
4 | 0.436 | 0.00612 | 0.0037 | 71.2418
4.5 | 0.5042 | 0.00667 | 0.0009 | 75.5922
5 | 0.5685 | 0.0073 | -0.001 | 77.8767
5.5 | 0.6198 | 0.00795 | 0 | 77.9623
6 | 0.6729 | 0.00841 | 0.0007 | 80.0119
6.5 | 0.7259 | 0.00899 | 0.0014 | 80.7453
7 | 0.7791 | 0.00954 | 0.002 | 81.6667
7.5 | 0.8322 | 0.0101 | 0.0025 | 82.396
8 | 0.8842 | 0.01092 | 0.0033 | 80.9707
8.5 | 0.9365 | 0.0116 | 0.0039 | 80.7328
9 | 0.9853 | 0.01292 | 0.005 | 76.2616
9.5 | 1.0362 | 0.01374 | 0.0057 | 75.4148
10 | 1.0851 | 0.01483 | 0.0067 | 73.1693
10.5 | 1.1317 | 0.01618 | 0.0079 | 69.9444
11 | 1.1762 | 0.01768 | 0.0092 | 66.5271
11.5 | 1.2165 | 0.01957 | 0.0109 | 62.1615
12 | 1.2476 | 0.0223 | 0.0133 | 55.9462
12.5 | 1.2622 | 0.02615 | 0.0169 | 48.2677
13 | 1.2369 | 0.0312 | 0.0239 | 39.6442
13.5 | 1.2064 | 0.03817 | 0.0243 | 31.606
14 | 1.173 | 0.04994 | 0.0168 | 23.4882
14.5 | 1.1363 | 0.06532 | 0.006 | 17.3959
15 | 1.1056 | 0.07995 | -0.0029 | 13.8286
15.5 | 1.0532 | 0.09914 | -0.014 | 10.6234
16 | 1.0118 | 0.11722 | -0.0242 | 8.6316
16.5 | 0.9501 | 0.14218 | -0.0383 | 6.6824
17.5 | 0.8076 | 0.21924 | -0.073 | 3.6836

## 53. Re 2M Mach 0.25 (1)
BIGFOIL.COM POLAR EXPORT
RS004at
RS004at |  |  |  | Cl Max: | 0.861 | at alpha= | 8.5 | deg
JavaFoil+Calcfoil stall+Eppler ext transition |  |  |  | L/D Max: | 79.404 | at alpha= | 7 | deg
Re: | 2000000 |  |  | Cd Min: | 0.00585 | at alpha= | -1.5 | deg
Mach: | 0.25 |  |  | Cl=0 at alpha= | 0 | deg
|  |  |  | @ Cl=0.1, Cd= | 0.0059228
|  |  |  | @ Cl=0.4, Cd= | 0.10405
|  |  |  | @ Cl=0.6, Cd= | 0.10405
alpha (deg) | Cl | Cd | Cm | Cl/Cd
-13.5 | -0.304 | 0.10405 | 0.003 | -2.921
-13 | -0.376 | 0.09959 | 0.003 | -3.78
-12.5 | -0.443 | 0.09543 | 0.003 | -4.64
-12 | -0.504 | 0.09066 | 0.002 | -5.555
-11.5 | -0.558 | 0.08563 | 0.002 | -6.515
-11 | -0.605 | 0.0784 | 0.002 | -7.712
-10.5 | -0.643 | 0.07143 | 0.002 | -9.002
-10 | -0.673 | 0.06468 | 0.003 | -10.407
-9.5 | -0.699 | 0.05607 | 0.003 | -12.475
-9 | -0.851 | 0.01348 | 0.005 | -63.097
-8.5 | -0.861 | 0.01211 | 0.004 | -71.077
-8 | -0.846 | 0.01121 | 0.004 | -75.471
-7.5 | -0.821 | 0.01053 | 0.004 | -78.024
-7 | -0.785 | 0.00989 | 0.004 | -79.379
-6.5 | -0.741 | 0.0094 | 0.003 | -78.778
-6 | -0.693 | 0.00908 | 0.003 | -76.272
-5.5 | -0.642 | 0.00874 | 0.003 | -73.492
-5 | -0.589 | 0.00867 | 0.003 | -67.953
-4.5 | -0.534 | 0.00848 | 0.002 | -62.982
-4 | -0.477 | 0.00717 | 0.002 | -66.578
-3.5 | -0.419 | 0.00682 | 0.002 | -61.425
-3 | -0.36 | 0.0065 | 0.002 | -55.401
-2.5 | -0.301 | 0.00623 | 0.001 | -48.277
-2 | -0.241 | 0.006 | 0.001 | -40.122
-1.5 | -0.181 | 0.00585 | 0.001 | -30.888
-1 | -0.121 | 0.00594 | 0.001 | -20.295
-0.5 | -0.06 | 0.00589 | 0 | -10.242
0 | 0 | 0.00589 | 0 | 0
0.5 | 0.06 | 0.00589 | 0 | 10.243
1 | 0.121 | 0.00594 | -0.001 | 20.296
1.5 | 0.181 | 0.00585 | -0.001 | 30.89
2 | 0.241 | 0.006 | -0.001 | 40.125
2.5 | 0.301 | 0.00623 | -0.001 | 48.281
3 | 0.36 | 0.0065 | -0.002 | 55.406
3.5 | 0.419 | 0.00682 | -0.002 | 61.431
4 | 0.477 | 0.00717 | -0.002 | 66.586
4.5 | 0.534 | 0.00848 | -0.002 | 62.995
5 | 0.589 | 0.00867 | -0.003 | 67.968
5.5 | 0.642 | 0.00874 | -0.003 | 73.51
6 | 0.693 | 0.00908 | -0.003 | 76.292
6.5 | 0.741 | 0.0094 | -0.003 | 78.801
7 | 0.785 | 0.00989 | -0.004 | 79.404
7.5 | 0.822 | 0.01053 | -0.004 | 78.046
8 | 0.847 | 0.01121 | -0.004 | 75.495
8.5 | 0.861 | 0.01211 | -0.004 | 71.103
9 | 0.851 | 0.01348 | -0.005 | 63.097
9.5 | 0.699 | 0.05607 | -0.003 | 12.475
10 | 0.673 | 0.06468 | -0.003 | 10.407
10.5 | 0.643 | 0.07143 | -0.002 | 9.002
11 | 0.605 | 0.0784 | -0.002 | 7.712
11.5 | 0.558 | 0.08563 | -0.002 | 6.515
12 | 0.504 | 0.09066 | -0.002 | 5.555
12.5 | 0.443 | 0.09543 | -0.003 | 4.64
13 | 0.376 | 0.09959 | -0.003 | 3.78
13.5 | 0.304 | 0.10405 | -0.003 | 2.921

## 54. Re 2M Mach 0.25 (2)
BIGFOIL.COM POLAR EXPORT
RS004at
RS004at |  |  |  | Cl Max: | 1.1269 | at alpha= | 11 | deg
XFOIL ncrit=9 |  |  |  | L/D Max: | 80.77 | at alpha= | 7 | deg
Re: | 2000000 |  |  | Cd Min: | 0.19835 | at alpha= | 16 | deg
Mach: | 0.25 |  |  | Cl=0 at alpha= | 0 | deg
|  |  |  | @ Cl=0.1, Cd= | 0.0049517
|  |  |  | @ Cl=0.4, Cd= | 0.0059692
|  |  |  | @ Cl=0.6, Cd= | 0.007763
alpha (deg) | Cl | Cd | Cm | Cl/Cd
-16 | -0.7741 | 0.19797 | 0.0631 | -3.9102
-15.5 | -0.763 | 0.18921 | 0.0585 | -4.0326
-15 | -0.7567 | 0.17719 | 0.053 | -4.2706
-14.5 | -0.7509 | 0.16574 | 0.0476 | -4.5306
-14 | -0.8722 | 0.11944 | 0.0253 | -7.3024
-13.5 | -0.9354 | 0.0967 | 0.0125 | -9.6732
-13 | -0.9692 | 0.08112 | 0.0037 | -11.9477
-12.5 | -1.0122 | 0.06374 | -0.007 | -15.8801
-12 | -1.0696 | 0.04427 | -0.0224 | -24.1608
-11.5 | -1.0892 | 0.0357 | -0.0274 | -30.5098
-11 | -1.132 | 0.02909 | -0.0223 | -38.9137
-10.5 | -1.1235 | 0.02443 | -0.0184 | -45.9885
-10 | -1.0969 | 0.02063 | -0.0152 | -53.1701
-9.5 | -1.0613 | 0.01738 | -0.0123 | -61.0644
-9 | -1.0167 | 0.01509 | -0.01 | -67.3757
-8.5 | -0.9656 | 0.01371 | -0.0084 | -70.4303
-8 | -0.9166 | 0.01186 | -0.0065 | -77.285
-7.5 | -0.8619 | 0.01099 | -0.0053 | -78.4258
-7 | -0.8077 | 0.01 | -0.0041 | -80.77
-6.5 | -0.7518 | 0.00941 | -0.0032 | -79.8937
-6 | -0.6968 | 0.00869 | -0.0021 | -80.1841
-5.5 | -0.6414 | 0.0082 | -0.0011 | -78.2195
-5 | -0.5874 | 0.00763 | 0.0001 | -76.9856
-4.5 | -0.5185 | 0.00686 | -0.0022 | -75.5831
-4 | -0.4506 | 0.00628 | -0.0041 | -71.7516
-3.5 | -0.3986 | 0.00596 | -0.0025 | -66.8792
-3 | -0.3438 | 0.0057 | -0.0016 | -60.3158
-2.5 | -0.2875 | 0.00547 | -0.0011 | -52.5594
-2 | -0.2302 | 0.00528 | -0.0008 | -43.5985
-1.5 | -0.1729 | 0.00508 | -0.0006 | -34.0354
-1 | -0.1151 | 0.00497 | -0.0004 | -23.159
-0.5 | -0.0574 | 0.00489 | -0.0002 | -11.7382
0 | 0 | 0.00488 | 0 | 0
0.5 | 0.0573 | 0.0049 | 0.0002 | 11.6939
1 | 0.1151 | 0.00497 | 0.0004 | 23.159
1.5 | 0.1729 | 0.00508 | 0.0006 | 34.0354
2 | 0.2302 | 0.00528 | 0.0008 | 43.5985
2.5 | 0.2875 | 0.00547 | 0.0011 | 52.5594
3 | 0.3437 | 0.0057 | 0.0016 | 60.2982
3.5 | 0.3985 | 0.00596 | 0.0025 | 66.8624
4 | 0.4506 | 0.00628 | 0.0041 | 71.7516
4.5 | 0.5187 | 0.00686 | 0.0021 | 75.6122
5 | 0.5874 | 0.00763 | -0.0001 | 76.9856
5.5 | 0.6414 | 0.0082 | 0.0011 | 78.2195
6 | 0.6968 | 0.00869 | 0.0021 | 80.1841
6.5 | 0.7519 | 0.00941 | 0.0032 | 79.9044
7 | 0.8077 | 0.01 | 0.0041 | 80.77
7.5 | 0.8619 | 0.01099 | 0.0053 | 78.4258
8 | 0.9165 | 0.01187 | 0.0065 | 77.2115
8.5 | 0.9656 | 0.0137 | 0.0084 | 70.4818
9 | 1.0168 | 0.01508 | 0.01 | 67.4271
9.5 | 1.0609 | 0.01742 | 0.0123 | 60.9013
10 | 1.0976 | 0.02053 | 0.0151 | 53.4632
10.5 | 1.122 | 0.02459 | 0.0185 | 45.6283
11 | 1.1269 | 0.02954 | 0.0226 | 38.1483
11.5 | 1.105 | 0.03432 | 0.0276 | 32.197
12 | 1.0682 | 0.04453 | 0.0221 | 23.9883
12.5 | 1.0323 | 0.06009 | 0.0097 | 17.1792
13 | 0.9894 | 0.07751 | -0.0015 | 12.7648
13.5 | 0.9199 | 0.09991 | -0.0145 | 9.2073
14 | 0.8586 | 0.1228 | -0.0273 | 6.9919
14.5 | 0.7514 | 0.16584 | -0.0477 | 4.5309
15 | 0.7576 | 0.17714 | -0.0531 | 4.2768
16 | 0.7745 | 0.19835 | -0.0632 | 3.9047

## 55. Re 2M Mach 0.50 (1)
BIGFOIL.COM POLAR EXPORT
RS004at
RS004at |  |  |  | Cl Max: | 1.063 | at alpha= | 20 | deg
JavaFoil+Calcfoil stall+Eppler ext transition |  |  |  | L/D Max: | 69.904 | at alpha= | 5.5 | deg
Re: | 2000000 |  |  | Cd Min: | 0.00614 | at alpha= | -1.5 | deg
Mach: | 0.5 |  |  | Cl=0 at alpha= | 0 | deg
|  |  |  | @ Cl=0.1, Cd= | 0.0062343
|  |  |  | @ Cl=0.4, Cd= | 0.0069488
|  |  |  | @ Cl=0.6, Cd= | 0.094193
alpha (deg) | Cl | Cd | Cm | Cl/Cd
-20 | -1.063 | 0.17757 | 0.007 | -5.986
-19.5 | -1.037 | 0.17269 | 0.006 | -6.007
-19 | -1.015 | 0.17252 | 0.006 | -5.884
-18.5 | -0.989 | 0.16381 | 0.006 | -6.035
-18 | -0.959 | 0.15794 | 0.006 | -6.074
-17.5 | -0.932 | 0.15288 | 0.005 | -6.095
-17 | -0.906 | 0.14888 | 0.005 | -6.082
-16.5 | -0.879 | 0.14457 | 0.005 | -6.082
-16 | -0.853 | 0.13855 | 0.005 | -6.157
-15.5 | -0.827 | 0.13385 | 0.005 | -6.181
-15 | -0.803 | 0.12914 | 0.005 | -6.216
-14.5 | -0.774 | 0.12524 | 0.004 | -6.177
-14 | -0.747 | 0.11945 | 0.004 | -6.251
-13.5 | -0.72 | 0.11488 | 0.004 | -6.267
-13 | -0.694 | 0.10951 | 0.004 | -6.335
-12.5 | -0.668 | 0.10382 | 0.004 | -6.431
-12 | -0.643 | 0.1031 | 0.004 | -6.232
-11.5 | -0.614 | 0.09671 | 0.003 | -6.354
-11 | -0.587 | 0.09049 | 0.003 | -6.49
-10.5 | -0.561 | 0.08741 | 0.003 | -6.417
-10 | -0.535 | 0.08459 | 0.003 | -6.319
-9.5 | -0.508 | 0.08141 | 0.003 | -6.244
-9 | -0.482 | 0.06843 | 0.002 | -7.038
-8.5 | -0.455 | 0.06014 | 0.002 | -7.574
-8 | -0.43 | 0.05462 | 0.002 | -7.866
-7.5 | -0.403 | 0.05008 | 0.002 | -8.043
-7 | -0.565 | 0.04846 | 0.002 | -11.663
-6.5 | -0.747 | 0.01156 | 0.004 | -64.617
-6 | -0.732 | 0.01069 | 0.003 | -68.46
-5.5 | -0.695 | 0.00994 | 0.003 | -69.882
-5 | -0.646 | 0.00972 | 0.003 | -66.457
-4.5 | -0.59 | 0.00927 | 0.003 | -63.709
-4 | -0.53 | 0.0078 | 0.002 | -68
-3.5 | -0.467 | 0.00736 | 0.002 | -63.485
-3 | -0.402 | 0.00696 | 0.002 | -57.832
-2.5 | -0.336 | 0.00659 | 0.001 | -50.941
-2 | -0.269 | 0.00635 | 0.001 | -42.346
-1.5 | -0.202 | 0.00614 | 0.001 | -32.889
-1 | -0.135 | 0.00626 | 0.001 | -21.518
-0.5 | -0.067 | 0.00621 | 0 | -10.857
0 | 0 | 0.00616 | 0 | 0
0.5 | 0.067 | 0.00621 | 0 | 10.857
1 | 0.135 | 0.00626 | -0.001 | 21.52
1.5 | 0.202 | 0.00614 | -0.001 | 32.891
2 | 0.269 | 0.00635 | -0.001 | 42.349
2.5 | 0.336 | 0.00659 | -0.001 | 50.946
3 | 0.402 | 0.00696 | -0.002 | 57.838
3.5 | 0.467 | 0.00736 | -0.002 | 63.493
4 | 0.53 | 0.0078 | -0.002 | 68.01
4.5 | 0.59 | 0.00927 | -0.003 | 63.724
5 | 0.646 | 0.00972 | -0.003 | 66.475
5.5 | 0.695 | 0.00994 | -0.003 | 69.904
6 | 0.732 | 0.01069 | -0.003 | 68.485
6.5 | 0.747 | 0.01156 | -0.004 | 64.645
7 | 0.565 | 0.04857 | -0.002 | 11.635
7.5 | 0.406 | 0.04836 | -0.002 | 8.399
8 | 0.43 | 0.05462 | -0.002 | 7.866
8.5 | 0.455 | 0.06014 | -0.002 | 7.574
9 | 0.482 | 0.06843 | -0.002 | 7.038
9.5 | 0.508 | 0.08012 | -0.003 | 6.345
10 | 0.534 | 0.08652 | -0.003 | 6.178
10.5 | 0.561 | 0.08848 | -0.003 | 6.338
11 | 0.587 | 0.09137 | -0.003 | 6.428
11.5 | 0.615 | 0.09745 | -0.003 | 6.307
12 | 0.643 | 0.1025 | -0.004 | 6.269
12.5 | 0.668 | 0.10518 | -0.004 | 6.348
13 | 0.694 | 0.10951 | -0.004 | 6.336
13.5 | 0.72 | 0.11412 | -0.004 | 6.309
14 | 0.747 | 0.11847 | -0.004 | 6.302
14.5 | 0.774 | 0.1249 | -0.004 | 6.194
15 | 0.803 | 0.12884 | -0.005 | 6.231
15.5 | 0.827 | 0.13365 | -0.005 | 6.19
16 | 0.853 | 0.13836 | -0.005 | 6.166
16.5 | 0.879 | 0.14497 | -0.005 | 6.065
17 | 0.906 | 0.14853 | -0.005 | 6.097
17.5 | 0.932 | 0.15254 | -0.005 | 6.108
18 | 0.958 | 0.15709 | -0.006 | 6.101
18.5 | 0.989 | 0.16277 | -0.006 | 6.074
19 | 1.015 | 0.1742 | -0.006 | 5.828
19.5 | 1.037 | 0.17444 | -0.006 | 5.947
20 | 1.063 | 0.178 | -0.007 | 5.971

## 56. Re 2M Mach 0.50 (2)
BIGFOIL.COM POLAR EXPORT
RS004at
RS004at |  |  |  | Cl Max: | 0.9991 | at alpha= | 20 | deg
XFOIL ncrit=9 |  |  |  | L/D Max: | 78.4284 | at alpha= | 5 | deg
Re: | 2000000 |  |  | Cd Min: | 0.29143 | at alpha= | 20 | deg
Mach: | 0.5 |  |  | Cl=0 at alpha= | 0 | deg
|  |  |  | @ Cl=0.1, Cd= | 0.0052953
|  |  |  | @ Cl=0.4, Cd= | 0.0062662
|  |  |  | @ Cl=0.6, Cd= | 0.0079111
alpha (deg) | Cl | Cd | Cm | Cl/Cd
-20 | -0.9986 | 0.29083 | 0.1201 | -3.4336
-19.5 | -0.9769 | 0.28293 | 0.1148 | -3.4528
-19 | -0.955 | 0.27426 | 0.1095 | -3.4821
-18.5 | -0.9322 | 0.26469 | 0.104 | -3.5219
-18 | -0.9105 | 0.25523 | 0.0985 | -3.5674
-17.5 | -0.8891 | 0.24589 | 0.0932 | -3.6158
-17 | -0.8679 | 0.23663 | 0.088 | -3.6678
-16.5 | -0.847 | 0.22733 | 0.0828 | -3.7259
-16 | -0.8267 | 0.21782 | 0.0777 | -3.7953
-15.5 | -0.8074 | 0.20901 | 0.0729 | -3.863
-15 | -0.7888 | 0.19976 | 0.0679 | -3.9487
-14.5 | -0.7715 | 0.1896 | 0.0626 | -4.0691
-14 | -0.7555 | 0.17935 | 0.0574 | -4.2124
-13.5 | -0.7419 | 0.16857 | 0.052 | -4.4011
-13 | -0.7291 | 0.15802 | 0.0467 | -4.614
-12.5 | -0.7216 | 0.14665 | 0.0408 | -4.9206
-12 | -0.7162 | 0.1355 | 0.035 | -5.2856
-11.5 | -0.7138 | 0.12421 | 0.0291 | -5.7467
-11 | -0.7146 | 0.1129 | 0.023 | -6.3295
-10.5 | -0.7255 | 0.10038 | 0.0161 | -7.2275
-10 | -0.7423 | 0.08766 | 0.0088 | -8.4679
-9.5 | -0.7641 | 0.07488 | 0.0012 | -10.2043
-9 | -0.791 | 0.06143 | -0.0068 | -12.8764
-8.5 | -0.816 | 0.04665 | -0.0187 | -17.492
-8 | -0.8444 | 0.03523 | -0.029 | -23.9682
-7.5 | -0.879 | 0.02794 | -0.0262 | -31.4603
-7 | -0.8838 | 0.01995 | -0.0216 | -44.3008
-6.5 | -0.8542 | 0.01411 | -0.0161 | -60.5386
-6 | -0.8016 | 0.01112 | -0.0115 | -72.0863
-5.5 | -0.7392 | 0.00964 | -0.008 | -76.6805
-5 | -0.6735 | 0.00859 | -0.0056 | -78.4051
-4.5 | -0.5835 | 0.00775 | -0.0084 | -75.2903
-4 | -0.52 | 0.00711 | -0.0062 | -73.1364
-3.5 | -0.4581 | 0.00659 | -0.0042 | -69.5144
-3 | -0.3935 | 0.00623 | -0.003 | -63.1621
-2.5 | -0.3282 | 0.0059 | -0.0021 | -55.6271
-1.5 | -0.1967 | 0.00541 | -0.0011 | -36.3586
-1 | -0.1308 | 0.0053 | -0.0007 | -24.6792
-0.5 | -0.0655 | 0.00526 | -0.0003 | -12.4525
0 | 0 | 0.00528 | 0 | 0
1 | 0.1308 | 0.0053 | 0.0007 | 24.6792
1.5 | 0.1966 | 0.00541 | 0.0011 | 36.3401
2.5 | 0.3282 | 0.0059 | 0.0022 | 55.6271
3 | 0.3935 | 0.00623 | 0.003 | 63.1621
3.5 | 0.4581 | 0.00659 | 0.0042 | 69.5144
4 | 0.5199 | 0.00711 | 0.0062 | 73.1224
4.5 | 0.5836 | 0.00776 | 0.0084 | 75.2062
5 | 0.6737 | 0.00859 | 0.0056 | 78.4284
5.5 | 0.7392 | 0.00965 | 0.008 | 76.601
6 | 0.8016 | 0.01112 | 0.0115 | 72.0863
6.5 | 0.854 | 0.01414 | 0.0161 | 60.396
7 | 0.8833 | 0.02003 | 0.0217 | 44.0989
7.5 | 0.8791 | 0.02795 | 0.0261 | 31.4526
8 | 0.8459 | 0.03512 | 0.0291 | 24.086
8.5 | 0.816 | 0.0467 | 0.0186 | 17.4732
9 | 0.7913 | 0.06146 | 0.0067 | 12.875
9.5 | 0.765 | 0.07481 | -0.0012 | 10.2259
10 | 0.7419 | 0.08786 | -0.009 | 8.4441
10.5 | 0.7256 | 0.10049 | -0.0163 | 7.2206
11 | 0.716 | 0.11275 | -0.023 | 6.3503
11.5 | 0.7133 | 0.12454 | -0.0293 | 5.7275
12 | 0.717 | 0.13548 | -0.0351 | 5.2923
12.5 | 0.7209 | 0.147 | -0.0412 | 4.9041
13 | 0.7302 | 0.15794 | -0.0467 | 4.6233
13.5 | 0.7421 | 0.16864 | -0.0521 | 4.4005
14 | 0.7565 | 0.179 | -0.0573 | 4.2263
14.5 | 0.7721 | 0.1896 | -0.0627 | 4.0723
15 | 0.7894 | 0.19983 | -0.068 | 3.9504
15.5 | 0.8074 | 0.20884 | -0.0728 | 3.8661
16 | 0.8272 | 0.21811 | -0.0778 | 3.7926
16.5 | 0.8475 | 0.22751 | -0.0829 | 3.7251
17 | 0.8684 | 0.23687 | -0.0881 | 3.6661
17.5 | 0.8896 | 0.24616 | -0.0933 | 3.6139
18 | 0.911 | 0.25568 | -0.0987 | 3.563
18.5 | 0.9331 | 0.26549 | -0.1043 | 3.5146
19 | 0.9555 | 0.27473 | -0.1096 | 3.478
19.5 | 0.9774 | 0.28337 | -0.1149 | 3.4492
20 | 0.9991 | 0.29143 | -0.1201 | 3.4283

## 57. Re 3M Mach 0.00 (1)
BIGFOIL.COM POLAR EXPORT
RS004at
RS004at |  |  |  | Cl Max: | 0.906 | at alpha= | 9.5 | deg
JavaFoil+Calcfoil stall+Eppler ext transition |  |  |  | L/D Max: | 88.252 | at alpha= | 7.5 | deg
Re: | 3000000 |  |  | Cd Min: | 0.00577 | at alpha= | 0 | deg
Mach: | 0 |  |  | Cl=0 at alpha= | 0 | deg
|  |  |  | @ Cl=0.1, Cd= | 0.0058156
|  |  |  | @ Cl=0.4, Cd= | 0.0064026
|  |  |  | @ Cl=0.6, Cd= | 0.10907
alpha (deg) | Cl | Cd | Cm | Cl/Cd
-14.5 | -0.59 | 0.10907 | 0.003 | -5.413
-14 | -0.617 | 0.10192 | 0.003 | -6.051
-13.5 | -0.642 | 0.09612 | 0.003 | -6.679
-13 | -0.667 | 0.08924 | 0.003 | -7.474
-12.5 | -0.69 | 0.08263 | 0.003 | -8.347
-12 | -0.711 | 0.07545 | 0.003 | -9.425
-11.5 | -0.737 | 0.06403 | 0.004 | -11.517
-11 | -0.807 | 0.03323 | 0.005 | -24.275
-10.5 | -0.86 | 0.01894 | 0.005 | -45.4
-10 | -0.9 | 0.01318 | 0.005 | -68.265
-9.5 | -0.906 | 0.01186 | 0.005 | -76.403
-9 | -0.892 | 0.01096 | 0.004 | -81.449
-8.5 | -0.872 | 0.01024 | 0.004 | -85.134
-8 | -0.845 | 0.00969 | 0.004 | -87.145
-7.5 | -0.812 | 0.0092 | 0.004 | -88.232
-7 | -0.77 | 0.00891 | 0.003 | -86.483
-6.5 | -0.724 | 0.00859 | 0.003 | -84.287
-6 | -0.676 | 0.00854 | 0.003 | -79.121
-5.5 | -0.625 | 0.0084 | 0.003 | -74.393
-5 | -0.572 | 0.00811 | 0.003 | -70.514
-4.5 | -0.518 | 0.00709 | 0.002 | -73.078
-4 | -0.463 | 0.00672 | 0.002 | -68.832
-3.5 | -0.406 | 0.00643 | 0.002 | -63.135
-3 | -0.349 | 0.00617 | 0.002 | -56.553
-2.5 | -0.291 | 0.00599 | 0.001 | -48.639
-2 | -0.233 | 0.00581 | 0.001 | -40.169
-1.5 | -0.175 | 0.00588 | 0.001 | -29.779
-1 | -0.117 | 0.00583 | 0.001 | -20.009
-0.5 | -0.058 | 0.00578 | 0 | -10.093
0 | 0 | 0.00577 | 0 | 0
0.5 | 0.058 | 0.00578 | 0 | 10.094
1 | 0.117 | 0.00583 | -0.001 | 20.01
1.5 | 0.175 | 0.00588 | -0.001 | 29.78
2 | 0.233 | 0.00581 | -0.001 | 40.171
2.5 | 0.291 | 0.00599 | -0.001 | 48.642
3 | 0.349 | 0.00617 | -0.002 | 56.557
3.5 | 0.406 | 0.00643 | -0.002 | 63.14
4 | 0.463 | 0.00672 | -0.002 | 68.839
4.5 | 0.518 | 0.00709 | -0.002 | 73.088
5 | 0.572 | 0.00811 | -0.003 | 70.526
5.5 | 0.625 | 0.0084 | -0.003 | 74.408
6 | 0.676 | 0.00854 | -0.003 | 79.139
6.5 | 0.724 | 0.00859 | -0.003 | 84.307
7 | 0.771 | 0.00891 | -0.003 | 86.506
7.5 | 0.812 | 0.0092 | -0.004 | 88.252
8 | 0.845 | 0.00969 | -0.004 | 87.174
8.5 | 0.872 | 0.01024 | -0.004 | 85.158
9 | 0.893 | 0.01096 | -0.004 | 81.484
9.5 | 0.906 | 0.01186 | -0.005 | 76.44
10 | 0.9 | 0.01318 | -0.005 | 68.265
10.5 | 0.86 | 0.01894 | -0.005 | 45.4
11 | 0.807 | 0.03323 | -0.005 | 24.275
11.5 | 0.737 | 0.06403 | -0.004 | 11.517
12 | 0.711 | 0.07545 | -0.003 | 9.425
12.5 | 0.69 | 0.08263 | -0.003 | 8.347
13 | 0.667 | 0.08924 | -0.003 | 7.474
13.5 | 0.642 | 0.09612 | -0.003 | 6.679
14 | 0.617 | 0.10192 | -0.003 | 6.051
14.5 | 0.59 | 0.10907 | -0.003 | 5.413

## 58. Re 3M Mach 0.00 (2)
BIGFOIL.COM POLAR EXPORT
RS004at
RS004at |  |  |  | Cl Max: | 1.4151 | at alpha= | 14.5 | deg
XFOIL ncrit=9 |  |  |  | L/D Max: | 92.7072 | at alpha= | 8 | deg
Re: | 3000000 |  |  | Cd Min: | 0.24834 | at alpha= | 19.5 | deg
Mach: | 0 |  |  | Cl=0 at alpha= | 0 | deg
|  |  |  | @ Cl=0.1, Cd= | 0.00476
|  |  |  | @ Cl=0.4, Cd= | 0.0057797
|  |  |  | @ Cl=0.6, Cd= | 0.0071121
alpha (deg) | Cl | Cd | Cm | Cl/Cd
-19.5 | -0.8661 | 0.24779 | 0.0893 | -3.4953
-17.5 | -1.0328 | 0.13833 | 0.0357 | -7.4662
-17 | -1.1817 | 0.09608 | 0.0103 | -12.2991
-16.5 | -1.2891 | 0.06729 | -0.0073 | -19.1574
-16 | -1.3017 | 0.05694 | -0.0136 | -22.8609
-15.5 | -1.3956 | 0.03613 | -0.0265 | -38.6272
-15 | -1.4114 | 0.03043 | -0.0262 | -46.3819
-14.5 | -1.4141 | 0.02751 | -0.022 | -51.4031
-14 | -1.4114 | 0.02474 | -0.0165 | -57.0493
-13.5 | -1.3848 | 0.02261 | -0.0138 | -61.2472
-13 | -1.3504 | 0.02085 | -0.0119 | -64.7674
-12.5 | -1.3126 | 0.01918 | -0.0101 | -68.4359
-12 | -1.272 | 0.0176 | -0.0086 | -72.2727
-11.5 | -1.2277 | 0.01634 | -0.0075 | -75.1346
-11 | -1.1819 | 0.01514 | -0.0064 | -78.0647
-10.5 | -1.134 | 0.01413 | -0.0056 | -80.2548
-10 | -1.0894 | 0.01238 | -0.0042 | -87.9968
-9.5 | -1.0391 | 0.01152 | -0.0035 | -90.1997
-9 | -0.9875 | 0.01087 | -0.003 | -90.8464
-8.5 | -0.9349 | 0.01034 | -0.0026 | -90.4159
-8 | -0.8835 | 0.00953 | -0.002 | -92.7072
-7.5 | -0.8302 | 0.00909 | -0.0016 | -91.3311
-7 | -0.7775 | 0.00849 | -0.001 | -91.5783
-6.5 | -0.724 | 0.00811 | -0.0006 | -89.2725
-6 | -0.6709 | 0.00765 | 0 | -87.6993
-5.5 | -0.6182 | 0.00725 | 0.0006 | -85.269
-5 | -0.5506 | 0.00674 | -0.0021 | -81.6914
-4.5 | -0.4927 | 0.00628 | -0.0025 | -78.4554
-4 | -0.4416 | 0.00599 | -0.0014 | -73.7229
-3.5 | -0.3883 | 0.00572 | -0.0008 | -67.8846
-3 | -0.3336 | 0.00548 | -0.0006 | -60.8759
-2.5 | -0.2785 | 0.00523 | -0.0004 | -53.2505
-2 | -0.2229 | 0.00505 | -0.0003 | -44.1386
-1.5 | -0.1674 | 0.00485 | -0.0002 | -34.5155
-1 | -0.1115 | 0.00476 | -0.0001 | -23.4244
-0.5 | -0.0558 | 0.00476 | -0.0001 | -11.7227
0 | 0 | 0.00477 | 0 | 0
0.5 | 0.0558 | 0.00476 | 0.0001 | 11.7227
1 | 0.1115 | 0.00476 | 0.0001 | 23.4244
1.5 | 0.1673 | 0.00485 | 0.0002 | 34.4948
2 | 0.2229 | 0.00505 | 0.0003 | 44.1386
2.5 | 0.2785 | 0.00523 | 0.0004 | 53.2505
3 | 0.3336 | 0.00548 | 0.0006 | 60.8759
3.5 | 0.3882 | 0.00572 | 0.0008 | 67.8671
4 | 0.4416 | 0.00599 | 0.0014 | 73.7229
4.5 | 0.4926 | 0.00628 | 0.0025 | 78.4395
5 | 0.5509 | 0.00674 | 0.002 | 81.7359
5.5 | 0.6182 | 0.00725 | -0.0006 | 85.269
6 | 0.6709 | 0.00765 | 0 | 87.6993
6.5 | 0.724 | 0.00811 | 0.0006 | 89.2725
7 | 0.7775 | 0.00849 | 0.0011 | 91.5783
7.5 | 0.8302 | 0.00909 | 0.0016 | 91.3311
8 | 0.8835 | 0.00953 | 0.002 | 92.7072
8.5 | 0.9348 | 0.01037 | 0.0026 | 90.1446
9 | 0.9874 | 0.01088 | 0.003 | 90.7537
9.5 | 1.039 | 0.01153 | 0.0036 | 90.1127
10 | 1.0891 | 0.01241 | 0.0043 | 87.7599
10.5 | 1.1338 | 0.01415 | 0.0056 | 80.1272
11 | 1.1816 | 0.01517 | 0.0065 | 77.8906
11.5 | 1.2278 | 0.01631 | 0.0075 | 75.279
12 | 1.2718 | 0.01763 | 0.0087 | 72.1384
12.5 | 1.3131 | 0.01912 | 0.0101 | 68.6768
13 | 1.3515 | 0.02074 | 0.0117 | 65.1639
13.5 | 1.3832 | 0.0228 | 0.014 | 60.6667
14 | 1.4089 | 0.02498 | 0.0167 | 56.4011
14.5 | 1.4151 | 0.02752 | 0.0218 | 51.4208
15 | 1.4126 | 0.03041 | 0.026 | 46.4518
15.5 | 1.4067 | 0.03507 | 0.0267 | 40.1112
16 | 1.3358 | 0.05126 | 0.0176 | 26.0593
16.5 | 1.2828 | 0.06872 | 0.0061 | 18.6671
17 | 1.1754 | 0.09757 | -0.0114 | 12.0467
17.5 | 1.0307 | 0.13906 | -0.0362 | 7.4119
19 | 0.8509 | 0.2407 | -0.0851 | 3.5351
19.5 | 0.8667 | 0.24834 | -0.0894 | 3.49

## 59. Re 3M Mach 0.10 (1)
BIGFOIL.COM POLAR EXPORT
RS004at
RS004at |  |  |  | Cl Max: | 0.902 | at alpha= | 9.5 | deg
JavaFoil+Calcfoil stall+Eppler ext transition |  |  |  | L/D Max: | 87.65 | at alpha= | 7.5 | deg
Re: | 3000000 |  |  | Cd Min: | 0.00578 | at alpha= | 0 | deg
Mach: | 0.1 |  |  | Cl=0 at alpha= | 0 | deg
|  |  |  | @ Cl=0.1, Cd= | 0.0058212
|  |  |  | @ Cl=0.4, Cd= | 0.0064135
|  |  |  | @ Cl=0.6, Cd= | 0.10837
alpha (deg) | Cl | Cd | Cm | Cl/Cd
-14.5 | -0.55 | 0.10837 | 0.003 | -5.08
-14 | -0.58 | 0.10315 | 0.003 | -5.625
-13.5 | -0.61 | 0.09707 | 0.003 | -6.279
-13 | -0.637 | 0.09104 | 0.003 | -7
-12.5 | -0.664 | 0.08486 | 0.003 | -7.827
-12 | -0.688 | 0.078 | 0.003 | -8.827
-11.5 | -0.712 | 0.06996 | 0.003 | -10.179
-11 | -0.76 | 0.04751 | 0.004 | -16.003
-10.5 | -0.826 | 0.02457 | 0.005 | -33.612
-10 | -0.893 | 0.01319 | 0.005 | -67.669
-9.5 | -0.901 | 0.01214 | 0.005 | -74.244
-9 | -0.89 | 0.01109 | 0.004 | -80.234
-8.5 | -0.872 | 0.01036 | 0.004 | -84.127
-8 | -0.846 | 0.00979 | 0.004 | -86.394
-7.5 | -0.814 | 0.00928 | 0.004 | -87.63
-7 | -0.773 | 0.00898 | 0.004 | -86.03
-6.5 | -0.727 | 0.00866 | 0.003 | -83.931
-6 | -0.678 | 0.00858 | 0.003 | -79.055
-5.5 | -0.627 | 0.00843 | 0.003 | -74.467
-5 | -0.575 | 0.00816 | 0.003 | -70.406
-4.5 | -0.52 | 0.00711 | 0.002 | -73.194
-4 | -0.465 | 0.00674 | 0.002 | -68.989
-3.5 | -0.408 | 0.00645 | 0.002 | -63.3
-3 | -0.351 | 0.00619 | 0.002 | -56.688
-2.5 | -0.293 | 0.00599 | 0.001 | -48.835
-2 | -0.234 | 0.00581 | 0.001 | -40.31
-1.5 | -0.176 | 0.0059 | 0.001 | -29.82
-1 | -0.117 | 0.00583 | 0.001 | -20.107
-0.5 | -0.059 | 0.0058 | 0 | -10.108
0 | 0 | 0.00578 | 0 | 0
0.5 | 0.059 | 0.0058 | 0 | 10.108
1 | 0.117 | 0.00583 | -0.001 | 20.108
1.5 | 0.176 | 0.0059 | -0.001 | 29.822
2 | 0.234 | 0.00581 | -0.001 | 40.312
2.5 | 0.293 | 0.00599 | -0.001 | 48.838
3 | 0.351 | 0.00619 | -0.002 | 56.693
3.5 | 0.408 | 0.00645 | -0.002 | 63.305
4 | 0.465 | 0.00674 | -0.002 | 68.995
4.5 | 0.52 | 0.00711 | -0.002 | 73.204
5 | 0.575 | 0.00816 | -0.003 | 70.419
5.5 | 0.628 | 0.00843 | -0.003 | 74.482
6 | 0.678 | 0.00858 | -0.003 | 79.072
6.5 | 0.727 | 0.00866 | -0.003 | 83.952
7 | 0.773 | 0.00898 | -0.004 | 86.053
7.5 | 0.814 | 0.00928 | -0.004 | 87.65
8 | 0.846 | 0.00979 | -0.004 | 86.423
8.5 | 0.872 | 0.01036 | -0.004 | 84.152
9 | 0.89 | 0.01109 | -0.004 | 80.269
9.5 | 0.902 | 0.01214 | -0.005 | 74.281
10 | 0.893 | 0.01319 | -0.005 | 67.669
10.5 | 0.826 | 0.02457 | -0.005 | 33.612
11 | 0.76 | 0.04751 | -0.004 | 16.003
11.5 | 0.712 | 0.06996 | -0.003 | 10.179
12 | 0.688 | 0.078 | -0.003 | 8.827
12.5 | 0.664 | 0.08486 | -0.003 | 7.827
13 | 0.637 | 0.09104 | -0.003 | 7
13.5 | 0.61 | 0.09707 | -0.003 | 6.279
14 | 0.58 | 0.10315 | -0.003 | 5.625
14.5 | 0.55 | 0.10837 | -0.003 | 5.08

## 60. Re 3M Mach 0.10 (2)
BIGFOIL.COM POLAR EXPORT
RS004at
RS004at |  |  |  | Cl Max: | 1.3735 | at alpha= | 14 | deg
XFOIL ncrit=9 |  |  |  | L/D Max: | 92.2925 | at alpha= | 8 | deg
Re: | 3000000 |  |  | Cd Min: | 0.13921 | at alpha= | 17 | deg
Mach: | 0.1 |  |  | Cl=0 at alpha= | 0 | deg
|  |  |  | @ Cl=0.1, Cd= | 0.00477
|  |  |  | @ Cl=0.4, Cd= | 0.0057959
|  |  |  | @ Cl=0.6, Cd= | 0.007121
alpha (deg) | Cl | Cd | Cm | Cl/Cd
-17 | -1.0096 | 0.13645 | 0.0343 | -7.399
-16.5 | -1.101 | 0.10643 | 0.0165 | -10.3448
-16 | -1.1442 | 0.08912 | 0.0065 | -12.8389
-15.5 | -1.3096 | 0.05035 | -0.019 | -26.0099
-15 | -1.3455 | 0.03825 | -0.0265 | -35.1765
-14.5 | -1.3528 | 0.03257 | -0.0276 | -41.5352
-14 | -1.3816 | 0.02762 | -0.0226 | -50.0217
-13.5 | -1.3732 | 0.025 | -0.0178 | -54.928
-13 | -1.3456 | 0.02283 | -0.0151 | -58.94
-12.5 | -1.3127 | 0.02073 | -0.0128 | -63.3237
-12 | -1.2757 | 0.01875 | -0.0108 | -68.0373
-11.5 | -1.233 | 0.01724 | -0.0093 | -71.5197
-11 | -1.1884 | 0.01579 | -0.0079 | -75.2628
-10.5 | -1.141 | 0.01463 | -0.0068 | -77.9904
-10 | -1.0961 | 0.01287 | -0.0053 | -85.1671
-9.5 | -1.0465 | 0.01176 | -0.0044 | -88.9881
-9 | -0.9946 | 0.01104 | -0.0037 | -90.0906
-8.5 | -0.9415 | 0.01049 | -0.0032 | -89.7521
-8 | -0.8897 | 0.00964 | -0.0025 | -92.2925
-7.5 | -0.836 | 0.00915 | -0.002 | -91.3661
-7 | -0.7828 | 0.00856 | -0.0014 | -91.4486
-6.5 | -0.7288 | 0.00815 | -0.0009 | -89.4233
-6 | -0.6752 | 0.0077 | -0.0003 | -87.6883
-5.5 | -0.6222 | 0.00728 | 0.0004 | -85.467
-5 | -0.5536 | 0.0068 | -0.0023 | -81.4118
-4 | -0.4444 | 0.00601 | -0.0014 | -73.9434
-3.5 | -0.3906 | 0.00575 | -0.0009 | -67.9304
-3 | -0.3356 | 0.0055 | -0.0006 | -61.0182
-2.5 | -0.2802 | 0.00525 | -0.0004 | -53.3714
-2 | -0.2242 | 0.00506 | -0.0003 | -44.3083
-1.5 | -0.1683 | 0.00486 | -0.0002 | -34.6296
-1 | -0.1122 | 0.00478 | -0.0001 | -23.4728
-0.5 | -0.0562 | 0.00477 | -0.0001 | -11.782
0 | 0 | 0.00478 | 0 | 0
0.5 | 0.0561 | 0.00477 | 0.0001 | 11.761
1 | 0.1121 | 0.00477 | 0.0002 | 23.501
2 | 0.2242 | 0.00506 | 0.0003 | 44.3083
2.5 | 0.2801 | 0.00525 | 0.0004 | 53.3524
3 | 0.3356 | 0.0055 | 0.0006 | 61.0182
3.5 | 0.3905 | 0.00575 | 0.0009 | 67.913
4 | 0.4443 | 0.00601 | 0.0014 | 73.9268
4.5 | 0.4958 | 0.00631 | 0.0026 | 78.5737
5 | 0.5538 | 0.00679 | 0.0023 | 81.5611
5.5 | 0.6222 | 0.00728 | -0.0004 | 85.467
6 | 0.6753 | 0.0077 | 0.0003 | 87.7013
6.5 | 0.7288 | 0.00815 | 0.0009 | 89.4233
7 | 0.7828 | 0.00856 | 0.0014 | 91.4486
7.5 | 0.836 | 0.00915 | 0.002 | 91.3661
8 | 0.8897 | 0.00964 | 0.0025 | 92.2925
8.5 | 0.9416 | 0.01048 | 0.0032 | 89.8473
9 | 0.9945 | 0.01104 | 0.0037 | 90.0815
9.5 | 1.0464 | 0.01177 | 0.0044 | 88.904
10 | 1.0954 | 0.01296 | 0.0054 | 84.5216
10.5 | 1.1407 | 0.01465 | 0.0069 | 77.8635
11 | 1.188 | 0.01584 | 0.008 | 75
11.5 | 1.2333 | 0.01718 | 0.0092 | 71.787
12 | 1.2753 | 0.01879 | 0.0108 | 67.8712
12.5 | 1.3138 | 0.02061 | 0.0127 | 63.7458
13 | 1.3475 | 0.02264 | 0.0149 | 59.5186
13.5 | 1.3696 | 0.02535 | 0.0181 | 54.0276
14 | 1.3735 | 0.02809 | 0.0234 | 48.8964
14.5 | 1.3541 | 0.03253 | 0.0275 | 41.6262
15 | 1.3469 | 0.0382 | 0.0264 | 35.2592
15.5 | 1.3298 | 0.04727 | 0.0211 | 28.132
16 | 1.1846 | 0.08158 | -0.0019 | 14.5207
16.5 | 1.0967 | 0.10754 | -0.0173 | 10.1981
17 | 0.9994 | 0.13921 | -0.036 | 7.1791

## 61. Re 3M Mach 0.25 (1)
BIGFOIL.COM POLAR EXPORT
RS004at
RS004at |  |  |  | Cl Max: | 0.862 | at alpha= | 9 | deg
JavaFoil+Calcfoil stall+Eppler ext transition |  |  |  | L/D Max: | 84.568 | at alpha= | 7.5 | deg
Re: | 3000000 |  |  | Cd Min: | 0.00584 | at alpha= | 0 | deg
Mach: | 0.25 |  |  | Cl=0 at alpha= | 0 | deg
|  |  |  | @ Cl=0.1, Cd= | 0.0058893
|  |  |  | @ Cl=0.4, Cd= | 0.10633
|  |  |  | @ Cl=0.6, Cd= | 0.10633
alpha (deg) | Cl | Cd | Cm | Cl/Cd
-14 | -0.221 | 0.10633 | 0.003 | -2.078
-13.5 | -0.304 | 0.10082 | 0.003 | -3.02
-13 | -0.377 | 0.09578 | 0.003 | -3.937
-12.5 | -0.444 | 0.09139 | 0.003 | -4.855
-12 | -0.504 | 0.08732 | 0.003 | -5.773
-11.5 | -0.558 | 0.08189 | 0.003 | -6.819
-11 | -0.606 | 0.0753 | 0.003 | -8.047
-10.5 | -0.644 | 0.0695 | 0.003 | -9.273
-10 | -0.685 | 0.05744 | 0.003 | -11.921
-9.5 | -0.804 | 0.01833 | 0.005 | -43.874
-9 | -0.862 | 0.0107 | 0.005 | -80.549
-8.5 | -0.861 | 0.01106 | 0.004 | -77.85
-8 | -0.846 | 0.01032 | 0.004 | -81.979
-7.5 | -0.822 | 0.00972 | 0.004 | -84.546
-7 | -0.785 | 0.00931 | 0.004 | -84.267
-6.5 | -0.741 | 0.00895 | 0.003 | -82.787
-6 | -0.693 | 0.00886 | 0.003 | -78.212
-5.5 | -0.642 | 0.00861 | 0.003 | -74.574
-5 | -0.589 | 0.00832 | 0.003 | -70.8
-4.5 | -0.534 | 0.00803 | 0.002 | -66.436
-4 | -0.477 | 0.00686 | 0.002 | -69.575
-3.5 | -0.419 | 0.00655 | 0.002 | -63.961
-3 | -0.36 | 0.00628 | 0.002 | -57.385
-2.5 | -0.301 | 0.00606 | 0.001 | -49.623
-2 | -0.241 | 0.00589 | 0.001 | -40.872
-1.5 | -0.181 | 0.00597 | 0.001 | -30.297
-1 | -0.121 | 0.00591 | 0.001 | -20.411
-0.5 | -0.06 | 0.00585 | 0 | -10.302
0 | 0 | 0.00584 | 0 | 0
0.5 | 0.06 | 0.00585 | 0 | 10.303
1 | 0.121 | 0.00591 | -0.001 | 20.413
1.5 | 0.181 | 0.00597 | -0.001 | 30.299
2 | 0.241 | 0.00589 | -0.001 | 40.874
2.5 | 0.301 | 0.00606 | -0.001 | 49.627
3 | 0.36 | 0.00628 | -0.002 | 57.389
3.5 | 0.419 | 0.00655 | -0.002 | 63.967
4 | 0.477 | 0.00686 | -0.002 | 69.582
4.5 | 0.534 | 0.00803 | -0.002 | 66.448
5 | 0.589 | 0.00832 | -0.003 | 70.813
5.5 | 0.642 | 0.00861 | -0.003 | 74.59
6 | 0.693 | 0.00886 | -0.003 | 78.231
6.5 | 0.741 | 0.00895 | -0.003 | 82.808
7 | 0.785 | 0.00931 | -0.004 | 84.292
7.5 | 0.822 | 0.00972 | -0.004 | 84.568
8 | 0.847 | 0.01032 | -0.004 | 82.002
8.5 | 0.861 | 0.01106 | -0.004 | 77.875
9 | 0.862 | 0.0107 | -0.005 | 80.549
9.5 | 0.804 | 0.01833 | -0.005 | 43.874
10 | 0.685 | 0.05744 | -0.003 | 11.921
10.5 | 0.644 | 0.0695 | -0.003 | 9.273
11 | 0.606 | 0.0753 | -0.003 | 8.047
11.5 | 0.558 | 0.08189 | -0.003 | 6.819
12 | 0.504 | 0.08732 | -0.003 | 5.773
12.5 | 0.444 | 0.09139 | -0.003 | 4.855
13 | 0.377 | 0.09578 | -0.003 | 3.937
13.5 | 0.304 | 0.10082 | -0.003 | 3.02
14 | 0.221 | 0.10633 | -0.003 | 2.078

## 62. Re 3M Mach 0.25 (2)
BIGFOIL.COM POLAR EXPORT
RS004at
RS004at |  |  |  | Cl Max: | 1.1825 | at alpha= | 11.5 | deg
XFOIL ncrit=9 |  |  |  | L/D Max: | 90.2391 | at alpha= | 7.5 | deg
Re: | 3000000 |  |  | Cd Min: | 0.2044 | at alpha= | 16.5 | deg
Mach: | 0.25 |  |  | Cl=0 at alpha= | -99 | deg
|  |  |  | @ Cl=0.1, Cd= | 0.00484
|  |  |  | @ Cl=0.4, Cd= | 0.0058436
|  |  |  | @ Cl=0.6, Cd= | 0.0071855
alpha (deg) | Cl | Cd | Cm | Cl/Cd
0 | 0 | 0.00485 | 0 | 0
0.5 | 0.0579 | 0.00484 | 0.0001 | 11.9628
1 | 0.1157 | 0.00484 | 0.0002 | 23.905
1.5 | 0.1737 | 0.00492 | 0.0003 | 35.3049
2.5 | 0.2892 | 0.00533 | 0.0006 | 54.2589
3 | 0.3466 | 0.0056 | 0.0009 | 61.8929
3.5 | 0.4036 | 0.00586 | 0.0012 | 68.8737
4 | 0.4594 | 0.00618 | 0.0019 | 74.3366
4.5 | 0.5132 | 0.0065 | 0.0031 | 78.9538
5 | 0.5706 | 0.00701 | 0.0036 | 81.398
5.5 | 0.6443 | 0.00745 | 0.0006 | 86.4832
6 | 0.6994 | 0.008 | 0.0017 | 87.425
6.5 | 0.7558 | 0.00841 | 0.0025 | 89.8692
7 | 0.8116 | 0.00905 | 0.0035 | 89.6796
7.5 | 0.8681 | 0.00962 | 0.0045 | 90.2391
8 | 0.9227 | 0.01059 | 0.0057 | 87.1294
8.5 | 0.978 | 0.01141 | 0.0069 | 85.7143
9 | 1.032 | 0.01245 | 0.0083 | 82.8916
9.5 | 1.0817 | 0.01415 | 0.0102 | 76.4452
10 | 1.119 | 0.01747 | 0.0133 | 64.0527
10.5 | 1.1559 | 0.02039 | 0.0161 | 56.6896
11 | 1.1796 | 0.0243 | 0.0196 | 48.5432
11.5 | 1.1825 | 0.02907 | 0.0241 | 40.6777
12 | 1.1471 | 0.03465 | 0.0292 | 33.1053
12.5 | 1.1163 | 0.04471 | 0.0231 | 24.9676
13 | 1.0842 | 0.05969 | 0.0113 | 18.1638
13.5 | 1.0145 | 0.08167 | -0.0028 | 12.4219
14 | 0.9625 | 0.10022 | -0.0134 | 9.6039
14.5 | 0.8993 | 0.12281 | -0.0265 | 7.3227
16 | 0.7863 | 0.19233 | -0.0614 | 4.0883
16.5 | 0.7943 | 0.2044 | -0.0669 | 3.886

## 63. Re 3M Mach 0.50 (1)
BIGFOIL.COM POLAR EXPORT
RS004at
RS004at |  |  |  | Cl Max: | 1.064 | at alpha= | 20 | deg
JavaFoil+Calcfoil stall+Eppler ext transition |  |  |  | L/D Max: | 71.516 | at alpha= | 5.5 | deg
Re: | 3000000 |  |  | Cd Min: | 0.00611 | at alpha= | 0 | deg
Mach: | 0.5 |  |  | Cl=0 at alpha= | 0 | deg
|  |  |  | @ Cl=0.1, Cd= | 0.0061346
|  |  |  | @ Cl=0.4, Cd= | 0.0066621
|  |  |  | @ Cl=0.6, Cd= | 0.088396
alpha (deg) | Cl | Cd | Cm | Cl/Cd
-20 | -1.064 | 0.16353 | 0.007 | -6.508
-19.5 | -1.039 | 0.1634 | 0.006 | -6.357
-19 | -1.016 | 0.16371 | 0.006 | -6.205
-18.5 | -0.99 | 0.15487 | 0.006 | -6.395
-18 | -0.963 | 0.14764 | 0.006 | -6.522
-17.5 | -0.933 | 0.14243 | 0.006 | -6.549
-17 | -0.907 | 0.13751 | 0.005 | -6.593
-16.5 | -0.88 | 0.13466 | 0.005 | -6.537
-16 | -0.854 | 0.13009 | 0.005 | -6.566
-15.5 | -0.828 | 0.1278 | 0.005 | -6.479
-15 | -0.804 | 0.12278 | 0.005 | -6.546
-14.5 | -0.776 | 0.11699 | 0.005 | -6.637
-14 | -0.747 | 0.11373 | 0.004 | -6.572
-13.5 | -0.721 | 0.10955 | 0.004 | -6.58
-13 | -0.695 | 0.10338 | 0.004 | -6.719
-12.5 | -0.668 | 0.09836 | 0.004 | -6.792
-12 | -0.643 | 0.09718 | 0.004 | -6.615
-11.5 | -0.616 | 0.0911 | 0.003 | -6.759
-11 | -0.588 | 0.08573 | 0.003 | -6.855
-10.5 | -0.561 | 0.08239 | 0.003 | -6.812
-10 | -0.535 | 0.07962 | 0.003 | -6.717
-9.5 | -0.509 | 0.07686 | 0.003 | -6.617
-9 | -0.482 | 0.06645 | 0.002 | -7.257
-8.5 | -0.457 | 0.05811 | 0.002 | -7.866
-8 | -0.44 | 0.04711 | 0.003 | -9.336
-7.5 | -0.485 | 0.01387 | 0.004 | -34.971
-7 | -0.565 | 0.04707 | 0.002 | -12.01
-6.5 | -0.747 | 0.0109 | 0.004 | -68.507
-6 | -0.732 | 0.01038 | 0.003 | -70.472
-5.5 | -0.695 | 0.00972 | 0.003 | -71.496
-5 | -0.646 | 0.00921 | 0.003 | -70.172
-4.5 | -0.59 | 0.00869 | 0.003 | -67.911
-4 | -0.53 | 0.00745 | 0.002 | -71.176
-3.5 | -0.467 | 0.007 | 0.002 | -66.71
-3 | -0.402 | 0.00667 | 0.002 | -60.27
-2.5 | -0.336 | 0.00641 | 0.001 | -52.417
-2 | -0.269 | 0.00639 | 0.001 | -42.089
-1.5 | -0.202 | 0.00626 | 0.001 | -32.264
-1 | -0.135 | 0.00615 | 0.001 | -21.887
-0.5 | -0.067 | 0.00612 | 0 | -11.011
0 | 0 | 0.00611 | 0 | 0
0.5 | 0.067 | 0.00612 | 0 | 11.012
1 | 0.135 | 0.00615 | -0.001 | 21.889
1.5 | 0.202 | 0.00626 | -0.001 | 32.266
2 | 0.269 | 0.00639 | -0.001 | 42.092
2.5 | 0.336 | 0.00641 | -0.001 | 52.422
3 | 0.402 | 0.00667 | -0.002 | 60.276
3.5 | 0.467 | 0.007 | -0.002 | 66.717
4 | 0.53 | 0.00745 | -0.002 | 71.185
4.5 | 0.59 | 0.00869 | -0.003 | 67.922
5 | 0.646 | 0.00921 | -0.003 | 70.189
5.5 | 0.695 | 0.00972 | -0.003 | 71.516
6 | 0.732 | 0.01038 | -0.003 | 70.496
6.5 | 0.747 | 0.0109 | -0.004 | 68.535
7 | 0.565 | 0.04712 | -0.002 | 11.997
7.5 | 0.486 | 0.01379 | -0.004 | 35.261
8 | 0.44 | 0.04711 | -0.003 | 9.336
8.5 | 0.457 | 0.05811 | -0.002 | 7.866
9 | 0.482 | 0.06645 | -0.002 | 7.257
9.5 | 0.509 | 0.07503 | -0.003 | 6.778
10 | 0.535 | 0.08055 | -0.003 | 6.639
10.5 | 0.561 | 0.0826 | -0.003 | 6.793
11 | 0.588 | 0.08663 | -0.003 | 6.784
11.5 | 0.616 | 0.09075 | -0.003 | 6.786
12 | 0.643 | 0.09576 | -0.004 | 6.714
12.5 | 0.668 | 0.10001 | -0.004 | 6.68
13 | 0.695 | 0.10337 | -0.004 | 6.72
13.5 | 0.721 | 0.10866 | -0.004 | 6.634
14 | 0.747 | 0.11276 | -0.004 | 6.628
14.5 | 0.776 | 0.1167 | -0.005 | 6.654
15 | 0.804 | 0.12259 | -0.005 | 6.557
15.5 | 0.828 | 0.12755 | -0.005 | 6.491
16 | 0.854 | 0.12989 | -0.005 | 6.576
16.5 | 0.88 | 0.13501 | -0.005 | 6.52
17 | 0.907 | 0.13727 | -0.005 | 6.605
17.5 | 0.933 | 0.14436 | -0.006 | 6.465
18 | 0.963 | 0.14617 | -0.006 | 6.589
18.5 | 0.99 | 0.15148 | -0.006 | 6.537
19 | 1.016 | 0.16157 | -0.006 | 6.286
19.5 | 1.039 | 0.16134 | -0.006 | 6.438
20 | 1.064 | 0.16644 | -0.007 | 6.395

## 64. Re 3M Mach 0.50 (2)
BIGFOIL.COM POLAR EXPORT
RS004at
RS004at |  |  |  | Cl Max: | 0.9978 | at alpha= | 20 | deg
XFOIL ncrit=9 |  |  |  | L/D Max: | 86.807 | at alpha= | 5.5 | deg
Re: | 3000000 |  |  | Cd Min: | 0.29231 | at alpha= | 20 | deg
Mach: | 0.5 |  |  | Cl=0 at alpha= | 0 | deg
|  |  |  | @ Cl=0.1, Cd= | 0.0051503
|  |  |  | @ Cl=0.4, Cd= | 0.0060324
|  |  |  | @ Cl=0.6, Cd= | 0.0074604
alpha (deg) | Cl | Cd | Cm | Cl/Cd
-20 | -0.9974 | 0.29167 | 0.1201 | -3.4196
-19.5 | -0.9754 | 0.28195 | 0.1145 | -3.4595
-19 | -0.9537 | 0.27291 | 0.1091 | -3.4946
-18.5 | -0.932 | 0.26367 | 0.1038 | -3.5347
-18 | -0.9103 | 0.25453 | 0.0985 | -3.5764
-17.5 | -0.8903 | 0.24544 | 0.0932 | -3.6274
-17 | -0.8686 | 0.23718 | 0.0882 | -3.6622
-16.5 | -0.8473 | 0.22825 | 0.0831 | -3.7122
-16 | -0.8268 | 0.21889 | 0.0779 | -3.7772
-15.5 | -0.8093 | 0.20765 | 0.0724 | -3.8974
-15 | -0.7916 | 0.19742 | 0.0671 | -4.0097
-14.5 | -0.7761 | 0.1866 | 0.0616 | -4.1592
-14 | -0.7606 | 0.17656 | 0.0562 | -4.3079
-13.5 | -0.7451 | 0.16705 | 0.0511 | -4.4603
-13 | -0.7314 | 0.1571 | 0.0458 | -4.6556
-12.5 | -0.7227 | 0.14604 | 0.0401 | -4.9486
-12 | -0.7205 | 0.13382 | 0.0338 | -5.3841
-11.5 | -0.7205 | 0.12202 | 0.0276 | -5.9048
-11 | -0.7324 | 0.10856 | 0.0201 | -6.7465
-10.5 | -0.7468 | 0.09587 | 0.0129 | -7.7897
-10 | -0.7684 | 0.08286 | 0.0052 | -9.2735
-9.5 | -0.7918 | 0.07031 | -0.0024 | -11.2616
-9 | -0.8193 | 0.05676 | -0.0106 | -14.4345
-8.5 | -0.842 | 0.04208 | -0.0239 | -20.0095
-8 | -0.8752 | 0.03245 | -0.0304 | -26.9707
-7.5 | -0.9029 | 0.02539 | -0.026 | -35.5612
-7 | -0.8994 | 0.01787 | -0.021 | -50.3302
-6.5 | -0.8653 | 0.01246 | -0.0152 | -69.4462
-6 | -0.8093 | 0.00981 | -0.0106 | -82.4975
-5.5 | -0.742 | 0.00856 | -0.0079 | -86.6822
-5 | -0.654 | 0.00773 | -0.0096 | -84.6054
-4.5 | -0.592 | 0.00741 | -0.0065 | -79.892
-4 | -0.5279 | 0.00688 | -0.0045 | -76.7297
-3.5 | -0.4623 | 0.00641 | -0.0033 | -72.1217
-3 | -0.3963 | 0.00601 | -0.0024 | -65.9401
-2.5 | -0.3299 | 0.00568 | -0.0017 | -58.081
-1.5 | -0.1978 | 0.00521 | -0.0008 | -37.9655
-1 | -0.1319 | 0.00516 | -0.0005 | -25.562
-0.5 | -0.066 | 0.00513 | -0.0002 | -12.8655
0 | 0 | 0.00511 | 0 | 0
0.5 | 0.0659 | 0.00514 | 0.0002 | 12.821
1 | 0.1318 | 0.00516 | 0.0005 | 25.5426
1.5 | 0.1977 | 0.00521 | 0.0008 | 37.9463
2 | 0.2636 | 0.00542 | 0.0012 | 48.6347
2.5 | 0.3299 | 0.00568 | 0.0017 | 58.081
3 | 0.3962 | 0.00601 | 0.0024 | 65.9235
3.5 | 0.4623 | 0.0064 | 0.0033 | 72.2344
4 | 0.5278 | 0.00688 | 0.0045 | 76.7151
4.5 | 0.5919 | 0.00742 | 0.0065 | 79.7709
5 | 0.654 | 0.00773 | 0.0096 | 84.6054
5.5 | 0.7422 | 0.00855 | 0.0078 | 86.807
6 | 0.8094 | 0.00981 | 0.0106 | 82.5076
6.5 | 0.8652 | 0.01248 | 0.0152 | 69.3269
7 | 0.8993 | 0.01789 | 0.021 | 50.2683
7.5 | 0.903 | 0.0254 | 0.0259 | 35.5512
8 | 0.8765 | 0.03239 | 0.0303 | 27.0608
8.5 | 0.8432 | 0.04201 | 0.0238 | 20.0714
9 | 0.8203 | 0.05662 | 0.0106 | 14.4878
9.5 | 0.793 | 0.07024 | 0.0024 | 11.2899
10 | 0.765 | 0.08355 | -0.0057 | 9.1562
10.5 | 0.7471 | 0.09596 | -0.0131 | 7.7855
11 | 0.7317 | 0.10886 | -0.0204 | 6.7215
11.5 | 0.7232 | 0.12152 | -0.0273 | 5.9513
12 | 0.7204 | 0.13404 | -0.034 | 5.3745
12.5 | 0.7242 | 0.1458 | -0.0401 | 4.9671
13 | 0.7328 | 0.15681 | -0.0457 | 4.6732
13.5 | 0.744 | 0.16773 | -0.0513 | 4.4357
14 | 0.7597 | 0.17725 | -0.0564 | 4.286
14.5 | 0.7766 | 0.18669 | -0.0616 | 4.1598
15 | 0.7922 | 0.19746 | -0.0672 | 4.012
15.5 | 0.8096 | 0.20794 | -0.0726 | 3.8934
16 | 0.8287 | 0.21733 | -0.0778 | 3.8131
16.5 | 0.8478 | 0.22841 | -0.0832 | 3.7117
17 | 0.8691 | 0.2373 | -0.0883 | 3.6625
17.5 | 0.8908 | 0.2456 | -0.0933 | 3.627
18 | 0.9109 | 0.25491 | -0.0986 | 3.5734
18.5 | 0.9325 | 0.26419 | -0.1039 | 3.5297
19 | 0.9541 | 0.27336 | -0.1092 | 3.4903
19.5 | 0.9759 | 0.2826 | -0.1146 | 3.4533
20 | 0.9978 | 0.29231 | -0.1202 | 3.4135

## 65. Re 4M Mach 0.00 (1)
BIGFOIL.COM POLAR EXPORT
RS004at
RS004at |  |  |  | Cl Max: | 0.907 | at alpha= | 10 | deg
JavaFoil+Calcfoil stall+Eppler ext transition |  |  |  | L/D Max: | 91.701 | at alpha= | 8 | deg
Re: | 4000000 |  |  | Cd Min: | 0.00578 | at alpha= | -0.5 | deg
Mach: | 0 |  |  | Cl=0 at alpha= | 0 | deg
|  |  |  | @ Cl=0.1, Cd= | 0.0058014
|  |  |  | @ Cl=0.4, Cd= | 0.0062968
|  |  |  | @ Cl=0.6, Cd= | 0.11205
alpha (deg) | Cl | Cd | Cm | Cl/Cd
-15 | -0.564 | 0.11205 | 0.003 | -5.033
-14.5 | -0.591 | 0.10579 | 0.003 | -5.591
-14 | -0.618 | 0.09975 | 0.003 | -6.197
-13.5 | -0.644 | 0.09322 | 0.003 | -6.909
-13 | -0.669 | 0.08627 | 0.003 | -7.757
-12.5 | -0.694 | 0.07837 | 0.004 | -8.858
-12 | -0.721 | 0.06853 | 0.004 | -10.515
-11.5 | -0.767 | 0.04736 | 0.004 | -16.187
-11 | -0.845 | 0.02115 | 0.005 | -39.955
-10.5 | -0.884 | 0.01467 | 0.005 | -60.241
-10 | -0.907 | 0.01221 | 0.005 | -74.316
-9.5 | -0.906 | 0.0111 | 0.005 | -81.631
-9 | -0.892 | 0.01034 | 0.004 | -86.349
-8.5 | -0.872 | 0.00968 | 0.004 | -90.05
-8 | -0.845 | 0.00922 | 0.004 | -91.672
-7.5 | -0.812 | 0.00896 | 0.004 | -90.61
-7 | -0.77 | 0.0086 | 0.003 | -89.567
-6.5 | -0.724 | 0.00863 | 0.003 | -83.934
-6 | -0.676 | 0.00837 | 0.003 | -80.673
-5.5 | -0.625 | 0.0081 | 0.003 | -77.128
-5 | -0.572 | 0.00782 | 0.003 | -73.147
-4.5 | -0.518 | 0.00699 | 0.002 | -74.118
-4 | -0.463 | 0.00655 | 0.002 | -70.644
-3.5 | -0.406 | 0.00632 | 0.002 | -64.251
-3 | -0.349 | 0.0061 | 0.002 | -57.201
-2.5 | -0.291 | 0.00608 | 0.001 | -47.936
-2 | -0.233 | 0.00597 | 0.001 | -39.034
-1.5 | -0.175 | 0.00588 | 0.001 | -29.741
-1 | -0.117 | 0.00581 | 0.001 | -20.099
-0.5 | -0.058 | 0.00578 | 0 | -10.094
0 | 0 | 0.00579 | 0 | 0
0.5 | 0.058 | 0.00578 | 0 | 10.094
1 | 0.117 | 0.00581 | -0.001 | 20.1
1.5 | 0.175 | 0.00588 | -0.001 | 29.743
2 | 0.233 | 0.00597 | -0.001 | 39.036
2.5 | 0.291 | 0.00608 | -0.001 | 47.939
3 | 0.349 | 0.0061 | -0.002 | 57.204
3.5 | 0.406 | 0.00632 | -0.002 | 64.256
4 | 0.463 | 0.00655 | -0.002 | 70.65
4.5 | 0.518 | 0.00699 | -0.002 | 74.128
5 | 0.572 | 0.00782 | -0.003 | 73.159
5.5 | 0.625 | 0.0081 | -0.003 | 77.142
6 | 0.676 | 0.00837 | -0.003 | 80.689
6.5 | 0.724 | 0.00863 | -0.003 | 83.952
7 | 0.771 | 0.0086 | -0.003 | 89.589
7.5 | 0.812 | 0.00896 | -0.004 | 90.629
8 | 0.845 | 0.00922 | -0.004 | 91.701
8.5 | 0.872 | 0.00968 | -0.004 | 90.073
9 | 0.893 | 0.01034 | -0.004 | 86.383
9.5 | 0.906 | 0.0111 | -0.005 | 81.668
10 | 0.907 | 0.01221 | -0.005 | 74.316
10.5 | 0.884 | 0.01467 | -0.005 | 60.241
11 | 0.845 | 0.02115 | -0.005 | 39.955
11.5 | 0.767 | 0.04736 | -0.004 | 16.187
12 | 0.721 | 0.06853 | -0.004 | 10.515
12.5 | 0.694 | 0.07837 | -0.004 | 8.858
13 | 0.669 | 0.08627 | -0.003 | 7.757
13.5 | 0.644 | 0.09322 | -0.003 | 6.909
14 | 0.618 | 0.09975 | -0.003 | 6.197
14.5 | 0.591 | 0.10579 | -0.003 | 5.591
15 | 0.564 | 0.11205 | -0.003 | 5.033

## 66. Re 4M Mach 0.00 (2)
BIGFOIL.COM POLAR EXPORT
RS004at
RS004at |  |  |  | Cl Max: | 1.5127 | at alpha= | 15.5 | deg
XFOIL ncrit=9 |  |  |  | L/D Max: | 99.3386 | at alpha= | 8 | deg
Re: | 4000000 |  |  | Cd Min: | 0.25511 | at alpha= | -20 | deg
Mach: | 0 |  |  | Cl=0 at alpha= | 0 | deg
|  |  |  | @ Cl=0.1, Cd= | 0.00475
|  |  |  | @ Cl=0.4, Cd= | 0.0057131
|  |  |  | @ Cl=0.6, Cd= | 0.0067817
alpha (deg) | Cl | Cd | Cm | Cl/Cd
-20 | -0.8833 | 0.25511 | 0.0934 | -3.4624
-18.5 | -1.0553 | 0.15186 | 0.0432 | -6.9492
-18 | -1.2614 | 0.09645 | 0.0088 | -13.0783
-17.5 | -1.3927 | 0.06392 | -0.0116 | -21.7882
-17 | -1.4492 | 0.04705 | -0.0225 | -30.8013
-16.5 | -1.4774 | 0.0371 | -0.0276 | -39.8221
-16 | -1.4783 | 0.03223 | -0.0282 | -45.8672
-15.5 | -1.5103 | 0.02678 | -0.024 | -56.3966
-15 | -1.5078 | 0.0246 | -0.0181 | -61.2927
-14.5 | -1.4822 | 0.02273 | -0.0152 | -65.209
-14 | -1.4523 | 0.02078 | -0.0128 | -69.8893
-13.5 | -1.4156 | 0.0192 | -0.0109 | -73.7292
-13 | -1.3749 | 0.01785 | -0.0094 | -77.0252
-12.5 | -1.3321 | 0.01656 | -0.0081 | -80.4408
-12 | -1.2876 | 0.01532 | -0.0069 | -84.047
-11.5 | -1.2408 | 0.01427 | -0.006 | -86.9516
-11 | -1.193 | 0.01327 | -0.0051 | -89.902
-10.5 | -1.1436 | 0.01243 | -0.0044 | -92.0032
-10 | -1.0929 | 0.01171 | -0.0038 | -93.3305
-9.5 | -1.0431 | 0.01073 | -0.003 | -97.2134
-9 | -0.9914 | 0.01004 | -0.0025 | -98.745
-8.5 | -0.9387 | 0.00951 | -0.0021 | -98.7066
-8 | -0.8861 | 0.00891 | -0.0016 | -99.4501
-7.5 | -0.8329 | 0.00843 | -0.0012 | -98.8019
-7 | -0.7794 | 0.00798 | -0.0008 | -97.6692
-6.5 | -0.726 | 0.00756 | -0.0003 | -96.0317
-6 | -0.6723 | 0.00726 | 0.0002 | -92.6033
-5.5 | -0.6063 | 0.00681 | -0.0021 | -89.0308
-5 | -0.5498 | 0.00657 | -0.0021 | -83.6834
-4.5 | -0.4984 | 0.00621 | -0.0011 | -80.2576
-4 | -0.4447 | 0.00595 | -0.0007 | -74.7395
-3.5 | -0.3901 | 0.00566 | -0.0004 | -68.9223
-3 | -0.3348 | 0.0054 | -0.0003 | -62
-2.5 | -0.2793 | 0.00516 | -0.0002 | -54.1279
-2 | -0.2235 | 0.00496 | -0.0001 | -45.0605
-1.5 | -0.1677 | 0.00482 | -0.0001 | -34.7925
-1 | -0.1121 | 0.00475 | 0 | -23.6
-0.5 | -0.0561 | 0.00475 | 0 | -11.8105
0 | 0 | 0.00474 | 0 | 0
0.5 | 0.0561 | 0.00475 | 0 | 11.8105
1 | 0.112 | 0.00475 | 0 | 23.5789
1.5 | 0.1677 | 0.00482 | 0.0001 | 34.7925
2 | 0.2235 | 0.00496 | 0.0002 | 45.0605
2.5 | 0.2793 | 0.00516 | 0.0002 | 54.1279
3 | 0.3347 | 0.0054 | 0.0003 | 61.9815
3.5 | 0.39 | 0.00566 | 0.0004 | 68.9046
4 | 0.4446 | 0.00595 | 0.0007 | 74.7227
4.5 | 0.4983 | 0.00621 | 0.0011 | 80.2415
5 | 0.5498 | 0.00657 | 0.0021 | 83.6834
5.5 | 0.6067 | 0.00681 | 0.0021 | 89.0896
6 | 0.6723 | 0.00726 | -0.0002 | 92.6033
6.5 | 0.726 | 0.00757 | 0.0003 | 95.9049
7 | 0.7794 | 0.00798 | 0.0008 | 97.6692
7.5 | 0.8329 | 0.00843 | 0.0012 | 98.8019
8 | 0.8861 | 0.00892 | 0.0016 | 99.3386
8.5 | 0.9387 | 0.00951 | 0.0021 | 98.7066
9 | 0.9914 | 0.01004 | 0.0025 | 98.745
9.5 | 1.0431 | 0.01072 | 0.003 | 97.3041
10 | 1.093 | 0.01168 | 0.0038 | 93.5788
10.5 | 1.1435 | 0.01243 | 0.0044 | 91.9952
11 | 1.1929 | 0.01329 | 0.0051 | 89.7592
11.5 | 1.2411 | 0.01425 | 0.006 | 87.0947
12 | 1.2876 | 0.01534 | 0.0069 | 83.9374
12.5 | 1.3326 | 0.01652 | 0.0081 | 80.6659
13 | 1.3756 | 0.01779 | 0.0093 | 77.3243
13.5 | 1.4152 | 0.01931 | 0.0109 | 73.2885
14 | 1.4519 | 0.02089 | 0.0128 | 69.5022
14.5 | 1.4832 | 0.02272 | 0.0151 | 65.2817
15 | 1.5094 | 0.02457 | 0.0179 | 61.4326
15.5 | 1.5127 | 0.02676 | 0.0236 | 56.5284
16 | 1.4909 | 0.03129 | 0.028 | 47.6478
16.5 | 1.474 | 0.03772 | 0.0271 | 39.0774
17 | 1.452 | 0.04697 | 0.0222 | 30.9133
17.5 | 1.3924 | 0.0644 | 0.0109 | 21.6211
18 | 1.2365 | 0.10186 | -0.0125 | 12.1392
18.5 | 1.1118 | 0.13814 | -0.0348 | 8.0484

## 67. Re 4M Mach 0.10 (1)
BIGFOIL.COM POLAR EXPORT
RS004at
RS004at |  |  |  | Cl Max: | 0.902 | at alpha= | 9.5 | deg
JavaFoil+Calcfoil stall+Eppler ext transition |  |  |  | L/D Max: | 91.25 | at alpha= | 8 | deg
Re: | 4000000 |  |  | Cd Min: | 0.0058 | at alpha= | -0.5 | deg
Mach: | 0.1 |  |  | Cl=0 at alpha= | 0 | deg
|  |  |  | @ Cl=0.1, Cd= | 0.0058141
|  |  |  | @ Cl=0.4, Cd= | 0.0063063
|  |  |  | @ Cl=0.6, Cd= | 0.10588
alpha (deg) | Cl | Cd | Cm | Cl/Cd
-14.5 | -0.551 | 0.10588 | 0.003 | -5.208
-14 | -0.581 | 0.10097 | 0.003 | -5.754
-13.5 | -0.611 | 0.09485 | 0.003 | -6.441
-13 | -0.639 | 0.08884 | 0.003 | -7.196
-12.5 | -0.667 | 0.08168 | 0.003 | -8.16
-12 | -0.694 | 0.07297 | 0.004 | -9.517
-11.5 | -0.727 | 0.06017 | 0.004 | -12.081
-11 | -0.806 | 0.0283 | 0.005 | -28.477
-10.5 | -0.858 | 0.01698 | 0.005 | -50.517
-10 | -0.899 | 0.01224 | 0.005 | -73.473
-9.5 | -0.901 | 0.01133 | 0.005 | -79.529
-9 | -0.89 | 0.01046 | 0.004 | -85.118
-8.5 | -0.872 | 0.00979 | 0.004 | -89.005
-8 | -0.846 | 0.00927 | 0.004 | -91.221
-7.5 | -0.814 | 0.009 | 0.004 | -90.434
-7 | -0.773 | 0.00867 | 0.004 | -89.106
-6.5 | -0.727 | 0.00869 | 0.003 | -83.622
-6 | -0.678 | 0.00841 | 0.003 | -80.663
-5.5 | -0.627 | 0.00812 | 0.003 | -77.226
-5 | -0.575 | 0.00784 | 0.003 | -73.299
-4.5 | -0.52 | 0.00701 | 0.002 | -74.241
-4 | -0.465 | 0.00656 | 0.002 | -70.822
-3.5 | -0.408 | 0.00634 | 0.002 | -64.42
-3 | -0.351 | 0.0061 | 0.002 | -57.547
-2.5 | -0.293 | 0.00609 | 0.001 | -48.101
-2 | -0.234 | 0.00598 | 0.001 | -39.214
-1.5 | -0.176 | 0.00591 | 0.001 | -29.781
-1 | -0.117 | 0.00582 | 0.001 | -20.153
-0.5 | -0.059 | 0.0058 | 0 | -10.118
0 | 0 | 0.0058 | 0 | 0
0.5 | 0.059 | 0.0058 | 0 | 10.118
1 | 0.117 | 0.00582 | -0.001 | 20.154
1.5 | 0.176 | 0.00591 | -0.001 | 29.782
2 | 0.234 | 0.00598 | -0.001 | 39.216
2.5 | 0.293 | 0.00609 | -0.001 | 48.103
3 | 0.351 | 0.0061 | -0.002 | 57.551
3.5 | 0.408 | 0.00634 | -0.002 | 64.425
4 | 0.465 | 0.00656 | -0.002 | 70.828
4.5 | 0.52 | 0.00701 | -0.002 | 74.251
5 | 0.575 | 0.00784 | -0.003 | 73.311
5.5 | 0.628 | 0.00812 | -0.003 | 77.24
6 | 0.678 | 0.00841 | -0.003 | 80.679
6.5 | 0.727 | 0.00869 | -0.003 | 83.641
7 | 0.773 | 0.00867 | -0.004 | 89.129
7.5 | 0.814 | 0.009 | -0.004 | 90.453
8 | 0.846 | 0.00927 | -0.004 | 91.25
8.5 | 0.872 | 0.00979 | -0.004 | 89.029
9 | 0.89 | 0.01046 | -0.004 | 85.152
9.5 | 0.902 | 0.01133 | -0.005 | 79.566
10 | 0.899 | 0.01224 | -0.005 | 73.473
10.5 | 0.858 | 0.01698 | -0.005 | 50.517
11 | 0.806 | 0.0283 | -0.005 | 28.477
11.5 | 0.727 | 0.06017 | -0.004 | 12.081
12 | 0.694 | 0.07297 | -0.004 | 9.517
12.5 | 0.667 | 0.08168 | -0.003 | 8.16
13 | 0.639 | 0.08884 | -0.003 | 7.196
13.5 | 0.611 | 0.09485 | -0.003 | 6.441
14 | 0.581 | 0.10097 | -0.003 | 5.754
14.5 | 0.551 | 0.10588 | -0.003 | 5.208

## 68. Re 4M Mach 0.10 (2)
BIGFOIL.COM POLAR EXPORT
RS004at
RS004at |  |  |  | Cl Max: | 1.4711 | at alpha= | 15 | deg
XFOIL ncrit=9 |  |  |  | L/D Max: | 98.7868 | at alpha= | 7.5 | deg
Re: | 4000000 |  |  | Cd Min: | 0.25676 | at alpha= | 20 | deg
Mach: | 0.1 |  |  | Cl=0 at alpha= | 0 | deg
|  |  |  | @ Cl=0.1, Cd= | 0.00476
|  |  |  | @ Cl=0.4, Cd= | 0.0057195
|  |  |  | @ Cl=0.6, Cd= | 0.0067984
alpha (deg) | Cl | Cd | Cm | Cl/Cd
-20 | -0.8866 | 0.25614 | 0.0942 | -3.4614
-19.5 | -0.8698 | 0.24933 | 0.0899 | -3.4885
-19 | -0.8529 | 0.24147 | 0.0856 | -3.5321
-18.5 | -0.8369 | 0.23386 | 0.0812 | -3.5786
-18 | -1.0159 | 0.15448 | 0.0444 | -6.5763
-17.5 | -1.1591 | 0.11159 | 0.018 | -10.3871
-17 | -1.3196 | 0.07225 | -0.0066 | -18.2644
-16.5 | -1.3874 | 0.05251 | -0.0195 | -26.4216
-16 | -1.3907 | 0.04465 | -0.0243 | -31.1467
-15.5 | -1.4566 | 0.03155 | -0.0295 | -46.168
-15 | -1.4678 | 0.02755 | -0.0262 | -53.2777
-14.5 | -1.4673 | 0.02526 | -0.0201 | -58.0879
-14 | -1.4483 | 0.02271 | -0.0165 | -63.7737
-13.5 | -1.4165 | 0.02077 | -0.014 | -68.1993
-13 | -1.3784 | 0.01917 | -0.0121 | -71.904
-12.5 | -1.3376 | 0.01763 | -0.0104 | -75.8707
-12 | -1.2946 | 0.01614 | -0.0088 | -80.2107
-11.5 | -1.2484 | 0.01493 | -0.0076 | -83.6169
-11 | -1.2011 | 0.01376 | -0.0065 | -87.2892
-10.5 | -1.1517 | 0.01279 | -0.0055 | -90.0469
-10 | -1.1009 | 0.01197 | -0.0048 | -91.9716
-9.5 | -1.0493 | 0.01123 | -0.0041 | -93.4372
-9 | -0.9987 | 0.0102 | -0.0032 | -97.9118
-8.5 | -0.9456 | 0.00961 | -0.0026 | -98.3975
-8 | -0.8922 | 0.00905 | -0.0021 | -98.5856
-7.5 | -0.8387 | 0.00849 | -0.0016 | -98.7868
-7 | -0.7847 | 0.00805 | -0.0011 | -97.4783
-6.5 | -0.7309 | 0.0076 | -0.0006 | -96.1711
-6 | -0.6768 | 0.00728 | -0.0001 | -92.967
-5.5 | -0.6099 | 0.00684 | -0.0024 | -89.1667
-5 | -0.5533 | 0.00661 | -0.0022 | -83.7065
-4.5 | -0.5015 | 0.00624 | -0.0012 | -80.3686
-3.5 | -0.3924 | 0.00568 | -0.0005 | -69.0845
-3 | -0.3368 | 0.00541 | -0.0003 | -62.2551
-2.5 | -0.2809 | 0.00517 | -0.0002 | -54.3327
-2 | -0.2248 | 0.00496 | -0.0002 | -45.3226
-1.5 | -0.1687 | 0.00484 | -0.0001 | -34.8554
-1 | -0.1127 | 0.00476 | 0 | -23.6765
-0.5 | -0.0564 | 0.00476 | 0 | -11.8487
0 | 0 | 0.00475 | 0 | 0
0.5 | 0.0564 | 0.00476 | 0 | 11.8487
1 | 0.1127 | 0.00476 | 0 | 23.6765
1.5 | 0.1686 | 0.00484 | 0.0001 | 34.8347
2 | 0.2248 | 0.00497 | 0.0002 | 45.2314
2.5 | 0.2809 | 0.00517 | 0.0002 | 54.3327
3 | 0.3367 | 0.00541 | 0.0003 | 62.2366
3.5 | 0.3923 | 0.00568 | 0.0005 | 69.0669
4.5 | 0.5014 | 0.00624 | 0.0012 | 80.3526
5 | 0.5533 | 0.00661 | 0.0023 | 83.7065
5.5 | 0.6103 | 0.00684 | 0.0023 | 89.2251
6 | 0.6768 | 0.00729 | 0.0001 | 92.8395
6.5 | 0.7309 | 0.0076 | 0.0006 | 96.1711
7 | 0.7847 | 0.00805 | 0.0011 | 97.4783
7.5 | 0.8387 | 0.00849 | 0.0016 | 98.7868
8 | 0.8921 | 0.00908 | 0.0021 | 98.2489
8.5 | 0.9456 | 0.00961 | 0.0026 | 98.3975
9 | 0.9986 | 0.0102 | 0.0032 | 97.902
9.5 | 1.0496 | 0.01114 | 0.004 | 94.219
10 | 1.101 | 0.01194 | 0.0048 | 92.2111
10.5 | 1.1516 | 0.0128 | 0.0056 | 89.9688
11 | 1.2009 | 0.01378 | 0.0065 | 87.148
11.5 | 1.2488 | 0.01489 | 0.0076 | 83.8684
12 | 1.2945 | 0.01617 | 0.0089 | 80.0557
12.5 | 1.3383 | 0.01756 | 0.0103 | 76.213
13 | 1.3795 | 0.01908 | 0.012 | 72.3008
13.5 | 1.4154 | 0.02095 | 0.0141 | 67.5609
14 | 1.4471 | 0.0229 | 0.0166 | 63.1921
14.5 | 1.4687 | 0.02525 | 0.0199 | 58.1663
15 | 1.4711 | 0.02747 | 0.0258 | 53.553
15.5 | 1.4585 | 0.03154 | 0.0293 | 46.2429
16 | 1.4166 | 0.0413 | 0.0263 | 34.3002
16.5 | 1.3804 | 0.05406 | 0.0181 | 25.5346
17 | 1.3183 | 0.07292 | 0.0059 | 18.0787
17.5 | 1.1512 | 0.11355 | -0.0194 | 10.1383
18 | 1.0105 | 0.15623 | -0.0455 | 6.468
19 | 0.8535 | 0.24196 | -0.0857 | 3.5274
19.5 | 0.8706 | 0.24988 | -0.09 | 3.4841
20 | 0.8872 | 0.25676 | -0.0943 | 3.4554

## 69. Re 4M Mach 0.25 (1)
BIGFOIL.COM POLAR EXPORT
RS004at
RS004at |  |  |  | Cl Max: | 0.865 | at alpha= | 9 | deg
JavaFoil+Calcfoil stall+Eppler ext transition |  |  |  | L/D Max: | 87.385 | at alpha= | 7 | deg
Re: | 4000000 |  |  | Cd Min: | 0.00584 | at alpha= | -0.5 | deg
Mach: | 0.25 |  |  | Cl=0 at alpha= | 0 | deg
|  |  |  | @ Cl=0.1, Cd= | 0.0058597
|  |  |  | @ Cl=0.4, Cd= | 0.10316
|  |  |  | @ Cl=0.6, Cd= | 0.10316
alpha (deg) | Cl | Cd | Cm | Cl/Cd
-14 | -0.221 | 0.10316 | 0.004 | -2.146
-13.5 | -0.305 | 0.09752 | 0.003 | -3.128
-13 | -0.378 | 0.09352 | 0.003 | -4.039
-12.5 | -0.444 | 0.08901 | 0.003 | -4.989
-12 | -0.505 | 0.08598 | 0.003 | -5.871
-11.5 | -0.559 | 0.08001 | 0.003 | -6.989
-11 | -0.607 | 0.07319 | 0.003 | -8.298
-10.5 | -0.647 | 0.06723 | 0.003 | -9.62
-10 | -0.724 | 0.03753 | 0.004 | -19.303
-9.5 | -0.833 | 0.0137 | 0.005 | -60.801
-9 | -0.864 | 0.01144 | 0.005 | -75.581
-8.5 | -0.861 | 0.01044 | 0.004 | -82.466
-8 | -0.846 | 0.00978 | 0.004 | -86.534
-7.5 | -0.822 | 0.00945 | 0.004 | -86.96
-7 | -0.785 | 0.00898 | 0.004 | -87.362
-6.5 | -0.741 | 0.00896 | 0.003 | -82.642
-6 | -0.693 | 0.00864 | 0.003 | -80.229
-5.5 | -0.642 | 0.00829 | 0.003 | -77.444
-5 | -0.589 | 0.00799 | 0.003 | -73.734
-4.5 | -0.534 | 0.00771 | 0.002 | -69.232
-4 | -0.477 | 0.0067 | 0.002 | -71.214
-3.5 | -0.419 | 0.00643 | 0.002 | -65.187
-3 | -0.36 | 0.00618 | 0.002 | -58.333
-2.5 | -0.301 | 0.00615 | 0.001 | -48.874
-2 | -0.241 | 0.00606 | 0.001 | -39.766
-1.5 | -0.181 | 0.00596 | 0.001 | -30.337
-1 | -0.121 | 0.00587 | 0.001 | -20.536
-0.5 | -0.06 | 0.00584 | 0 | -10.319
0 | 0 | 0.00585 | 0 | 0
0.5 | 0.06 | 0.00584 | 0 | 10.319
1 | 0.121 | 0.00587 | -0.001 | 20.537
1.5 | 0.181 | 0.00596 | -0.001 | 30.338
2 | 0.241 | 0.00606 | -0.001 | 39.768
2.5 | 0.301 | 0.00615 | -0.001 | 48.877
3 | 0.36 | 0.00618 | -0.002 | 58.336
3.5 | 0.419 | 0.00643 | -0.002 | 65.192
4 | 0.477 | 0.0067 | -0.002 | 71.221
4.5 | 0.534 | 0.00771 | -0.002 | 69.243
5 | 0.589 | 0.00799 | -0.003 | 73.747
5.5 | 0.642 | 0.00829 | -0.003 | 77.458
6 | 0.693 | 0.00864 | -0.003 | 80.247
6.5 | 0.741 | 0.00896 | -0.003 | 82.663
7 | 0.785 | 0.00898 | -0.004 | 87.385
7.5 | 0.822 | 0.00945 | -0.004 | 86.981
8 | 0.847 | 0.00978 | -0.004 | 86.557
8.5 | 0.861 | 0.01044 | -0.004 | 82.491
9 | 0.865 | 0.01144 | -0.005 | 75.617
9.5 | 0.833 | 0.0137 | -0.005 | 60.801
10 | 0.724 | 0.03753 | -0.004 | 19.303
10.5 | 0.647 | 0.06723 | -0.003 | 9.62
11 | 0.607 | 0.07319 | -0.003 | 8.298
11.5 | 0.559 | 0.08001 | -0.003 | 6.989
12 | 0.505 | 0.08598 | -0.003 | 5.871
12.5 | 0.444 | 0.08901 | -0.003 | 4.989
13 | 0.378 | 0.09352 | -0.003 | 4.039
13.5 | 0.305 | 0.09752 | -0.003 | 3.128
14 | 0.221 | 0.10316 | -0.004 | 2.146

## 70. Re 4M Mach 0.25 (2)
BIGFOIL.COM POLAR EXPORT
RS004at
RS004at |  |  |  | Cl Max: | 1.2399 | at alpha= | 11.5 | deg
XFOIL ncrit=9 |  |  |  | L/D Max: | 97.1957 | at alpha= | 7 | deg
Re: | 4000000 |  |  | Cd Min: | 0.26183 | at alpha= | -20 | deg
Mach: | 0.25 |  |  | Cl=0 at alpha= | 0 | deg
|  |  |  | @ Cl=0.1, Cd= | 0.0048244
|  |  |  | @ Cl=0.4, Cd= | 0.0057452
|  |  |  | @ Cl=0.6, Cd= | 0.0068931
alpha (deg) | Cl | Cd | Cm | Cl/Cd
-20 | -0.9053 | 0.26183 | 0.0988 | -3.4576
-19.5 | -0.8875 | 0.25504 | 0.0944 | -3.4798
-19 | -0.8695 | 0.24693 | 0.0899 | -3.5212
-18.5 | -0.8522 | 0.23912 | 0.0854 | -3.5639
-16.5 | -0.8029 | 0.19864 | 0.0649 | -4.042
-16 | -0.7898 | 0.18982 | 0.0602 | -4.1608
-15.5 | -0.9174 | 0.13821 | 0.0342 | -6.6377
-15 | -0.9727 | 0.11591 | 0.0209 | -8.3919
-14.5 | -1.0116 | 0.09922 | 0.0111 | -10.1955
-14 | -1.0931 | 0.07573 | -0.003 | -14.4342
-13.5 | -1.1455 | 0.05731 | -0.0151 | -19.9878
-13 | -1.1604 | 0.04563 | -0.0239 | -25.4306
-12.5 | -1.1898 | 0.03516 | -0.0307 | -33.8396
-12 | -1.2385 | 0.02852 | -0.0261 | -43.4257
-11.5 | -1.2356 | 0.02427 | -0.0212 | -50.9106
-11 | -1.2187 | 0.01984 | -0.017 | -61.4264
-10.5 | -1.1821 | 0.01695 | -0.014 | -69.7404
-10 | -1.1374 | 0.01478 | -0.0116 | -76.9553
-9.5 | -1.0884 | 0.01305 | -0.0095 | -83.4023
-9 | -1.0356 | 0.01182 | -0.0079 | -87.6142
-8.5 | -0.9833 | 0.01041 | -0.0062 | -94.4573
-8 | -0.9273 | 0.00965 | -0.0051 | -96.0933
-7.5 | -0.8706 | 0.00905 | -0.0041 | -96.1989
-7 | -0.8146 | 0.00838 | -0.0031 | -97.2076
-6.5 | -0.758 | 0.00787 | -0.0022 | -96.3151
-6 | -0.7016 | 0.00745 | -0.0013 | -94.1745
-5.5 | -0.63 | 0.00701 | -0.0038 | -89.8716
-5 | -0.5732 | 0.00679 | -0.003 | -84.4183
-4.5 | -0.5187 | 0.00641 | -0.0019 | -80.9204
-4 | -0.4623 | 0.00612 | -0.0012 | -75.5392
-3.5 | -0.4054 | 0.00577 | -0.0009 | -70.26
-3 | -0.3478 | 0.0055 | -0.0006 | -63.2364
-2.5 | -0.29 | 0.00522 | -0.0004 | -55.5556
-2 | -0.232 | 0.00503 | -0.0003 | -46.1233
-1.5 | -0.1741 | 0.00489 | -0.0002 | -35.6033
-1 | -0.1164 | 0.00483 | -0.0001 | -24.0994
-0.5 | -0.0582 | 0.00481 | 0 | -12.0998
0 | 0 | 0.0048 | 0 | 0
0.5 | 0.0582 | 0.00481 | 0 | 12.0998
1 | 0.1163 | 0.00483 | 0.0001 | 24.0787
1.5 | 0.1741 | 0.00489 | 0.0002 | 35.6033
2 | 0.232 | 0.00503 | 0.0003 | 46.1233
2.5 | 0.29 | 0.00522 | 0.0004 | 55.5556
3 | 0.3477 | 0.0055 | 0.0006 | 63.2182
3.5 | 0.4053 | 0.00577 | 0.0009 | 70.2426
4 | 0.4623 | 0.00612 | 0.0013 | 75.5392
4.5 | 0.5187 | 0.00641 | 0.0019 | 80.9204
5 | 0.5731 | 0.00679 | 0.003 | 84.4035
5.5 | 0.6305 | 0.00701 | 0.0037 | 89.9429
6 | 0.7016 | 0.00745 | 0.0013 | 94.1745
6.5 | 0.758 | 0.00788 | 0.0022 | 96.1929
7 | 0.8145 | 0.00838 | 0.0031 | 97.1957
7.5 | 0.8707 | 0.00904 | 0.0041 | 96.3164
8 | 0.9272 | 0.00967 | 0.0051 | 95.8842
8.5 | 0.9832 | 0.01042 | 0.0063 | 94.357
9 | 1.0354 | 0.01182 | 0.0079 | 87.5973
9.5 | 1.0882 | 0.01307 | 0.0096 | 83.2594
10 | 1.1376 | 0.01474 | 0.0115 | 77.1777
10.5 | 1.1818 | 0.01698 | 0.014 | 69.5995
11 | 1.2174 | 0.02001 | 0.0171 | 60.8396
11.5 | 1.2399 | 0.02388 | 0.0209 | 51.9221
12 | 1.2353 | 0.02874 | 0.0263 | 42.9819
12.5 | 1.2048 | 0.03386 | 0.0312 | 35.5818
13 | 1.1789 | 0.04298 | 0.0262 | 27.429
13.5 | 1.1166 | 0.06283 | 0.0105 | 17.7718
14 | 1.0723 | 0.07967 | 0.0002 | 13.4593
14.5 | 1.0101 | 0.09971 | -0.0116 | 10.1304
15 | 0.9736 | 0.11592 | -0.021 | 8.3989
15.5 | 0.9268 | 0.13614 | -0.0329 | 6.8077
16 | 0.7922 | 0.18915 | -0.06 | 4.1882
16.5 | 0.8032 | 0.19913 | -0.0651 | 4.0335

## 71. Re 4M Mach 0.50 (1)
BIGFOIL.COM POLAR EXPORT
RS004at
RS004at |  |  |  | Cl Max: | 1.065 | at alpha= | 20 | deg
JavaFoil+Calcfoil stall+Eppler ext transition |  |  |  | L/D Max: | 74.751 | at alpha= | 5.5 | deg
Re: | 4000000 |  |  | Cd Min: | 0.00606 | at alpha= | 0 | deg
Mach: | 0.5 |  |  | Cl=0 at alpha= | 0 | deg
|  |  |  | @ Cl=0.1, Cd= | 0.0061046
|  |  |  | @ Cl=0.4, Cd= | 0.0065488
|  |  |  | @ Cl=0.6, Cd= | 0.084879
alpha (deg) | Cl | Cd | Cm | Cl/Cd
-20 | -1.065 | 0.16001 | 0.007 | -6.657
-19.5 | -1.039 | 0.15579 | 0.006 | -6.672
-19 | -1.017 | 0.15818 | 0.006 | -6.432
-18.5 | -0.993 | 0.14719 | 0.006 | -6.746
-18 | -0.965 | 0.14378 | 0.006 | -6.71
-17.5 | -0.937 | 0.13885 | 0.006 | -6.747
-17 | -0.907 | 0.13347 | 0.005 | -6.797
-16.5 | -0.881 | 0.13023 | 0.005 | -6.765
-16 | -0.855 | 0.12426 | 0.005 | -6.879
-15.5 | -0.829 | 0.12083 | 0.005 | -6.858
-15 | -0.805 | 0.11874 | 0.005 | -6.78
-14.5 | -0.778 | 0.11224 | 0.005 | -6.928
-14 | -0.749 | 0.10926 | 0.004 | -6.855
-13.5 | -0.721 | 0.10468 | 0.004 | -6.89
-13 | -0.695 | 0.1002 | 0.004 | -6.935
-12.5 | -0.669 | 0.09536 | 0.004 | -7.011
-12 | -0.643 | 0.09529 | 0.004 | -6.749
-11.5 | -0.616 | 0.08712 | 0.003 | -7.075
-11 | -0.588 | 0.08144 | 0.003 | -7.219
-10.5 | -0.561 | 0.07891 | 0.003 | -7.114
-10 | -0.535 | 0.07616 | 0.003 | -7.025
-9.5 | -0.509 | 0.07513 | 0.003 | -6.77
-9 | -0.483 | 0.06394 | 0.003 | -7.552
-8.5 | -0.459 | 0.05547 | 0.003 | -8.284
-8 | -0.485 | 0.02274 | 0.004 | -21.335
-7.5 | -0.494 | 0.0125 | 0.004 | -39.57
-7 | -0.567 | 0.04594 | 0.002 | -12.336
-6.5 | -0.747 | 0.01075 | 0.004 | -69.47
-6 | -0.732 | 0.00994 | 0.003 | -73.651
-5.5 | -0.695 | 0.0093 | 0.003 | -74.731
-5 | -0.646 | 0.00878 | 0.003 | -73.609
-4.5 | -0.59 | 0.00835 | 0.003 | -70.684
-4 | -0.53 | 0.00731 | 0.002 | -72.495
-3.5 | -0.467 | 0.00684 | 0.002 | -68.307
-3 | -0.402 | 0.00655 | 0.002 | -61.447
-2.5 | -0.336 | 0.00651 | 0.001 | -51.615
-2 | -0.269 | 0.00634 | 0.001 | -42.408
-1.5 | -0.202 | 0.0062 | 0.001 | -32.59
-1 | -0.135 | 0.00612 | 0.001 | -22.01
-0.5 | -0.067 | 0.00609 | 0 | -11.069
0 | 0 | 0.00606 | 0 | 0
0.5 | 0.067 | 0.00609 | 0 | 11.07
1 | 0.135 | 0.00612 | -0.001 | 22.012
1.5 | 0.202 | 0.0062 | -0.001 | 32.592
2 | 0.269 | 0.00634 | -0.001 | 42.411
2.5 | 0.336 | 0.00651 | -0.001 | 51.619
3 | 0.402 | 0.00655 | -0.002 | 61.452
3.5 | 0.467 | 0.00684 | -0.002 | 68.314
4 | 0.53 | 0.00731 | -0.002 | 72.504
4.5 | 0.59 | 0.00835 | -0.003 | 70.695
5 | 0.646 | 0.00878 | -0.003 | 73.626
5.5 | 0.695 | 0.0093 | -0.003 | 74.751
6 | 0.732 | 0.00994 | -0.003 | 73.673
6.5 | 0.747 | 0.01075 | -0.004 | 69.496
7 | 0.567 | 0.04617 | -0.002 | 12.276
7.5 | 0.494 | 0.01258 | -0.004 | 39.28
8 | 0.485 | 0.02274 | -0.004 | 21.335
8.5 | 0.459 | 0.05547 | -0.003 | 8.284
9 | 0.483 | 0.06394 | -0.003 | 7.552
9.5 | 0.509 | 0.07304 | -0.003 | 6.964
10 | 0.535 | 0.07745 | -0.003 | 6.909
10.5 | 0.561 | 0.08005 | -0.003 | 7.014
11 | 0.588 | 0.08271 | -0.003 | 7.108
11.5 | 0.616 | 0.08777 | -0.003 | 7.023
12 | 0.643 | 0.09325 | -0.004 | 6.896
12.5 | 0.669 | 0.09384 | -0.004 | 7.125
13 | 0.695 | 0.10019 | -0.004 | 6.936
13.5 | 0.721 | 0.10394 | -0.004 | 6.939
14 | 0.749 | 0.10832 | -0.004 | 6.915
14.5 | 0.778 | 0.11203 | -0.005 | 6.941
15 | 0.805 | 0.11996 | -0.005 | 6.708
15.5 | 0.829 | 0.12064 | -0.005 | 6.869
16 | 0.855 | 0.1241 | -0.005 | 6.888
16.5 | 0.881 | 0.13052 | -0.005 | 6.75
17 | 0.907 | 0.13382 | -0.005 | 6.781
17.5 | 0.937 | 0.13772 | -0.006 | 6.806
18 | 0.965 | 0.14134 | -0.006 | 6.829
18.5 | 0.993 | 0.14605 | -0.006 | 6.8
19 | 1.017 | 0.15773 | -0.006 | 6.45
19.5 | 1.039 | 0.15831 | -0.006 | 6.566
20 | 1.065 | 0.15873 | -0.007 | 6.71

## 72. Re 4M Mach 0.50 (2)
BIGFOIL.COM POLAR EXPORT
RS004at
RS004at |  |  |  | Cl Max: | 0.9986 | at alpha= | 20 | deg
XFOIL ncrit=9 |  |  |  | L/D Max: | 92.3634 | at alpha= | 5.5 | deg
Re: | 4000000 |  |  | Cd Min: | 0.29133 | at alpha= | 20 | deg
Mach: | 0.5 |  |  | Cl=0 at alpha= | 0 | deg
|  |  |  | @ Cl=0.1, Cd= | 0.0050553
|  |  |  | @ Cl=0.4, Cd= | 0.0058455
|  |  |  | @ Cl=0.6, Cd= | 0.0071254
alpha (deg) | Cl | Cd | Cm | Cl/Cd
-20 | -0.998 | 0.29067 | 0.1198 | -3.4334
-19.5 | -0.9761 | 0.28297 | 0.1145 | -3.4495
-19 | -0.9534 | 0.27352 | 0.1092 | -3.4857
-18.5 | -0.9316 | 0.26408 | 0.1038 | -3.5277
-18 | -0.9099 | 0.25493 | 0.0985 | -3.5692
-17.5 | -0.8885 | 0.2457 | 0.0933 | -3.6162
-17 | -0.8673 | 0.23641 | 0.0881 | -3.6686
-16.5 | -0.8476 | 0.22718 | 0.0828 | -3.731
-16 | -0.828 | 0.21746 | 0.0775 | -3.8076
-15.5 | -0.8092 | 0.2075 | 0.0722 | -3.8998
-15 | -0.7915 | 0.19726 | 0.0668 | -4.0125
-14.5 | -0.7754 | 0.18672 | 0.0613 | -4.1527
-14 | -0.7611 | 0.17594 | 0.0558 | -4.3259
-13.5 | -0.7479 | 0.16543 | 0.0503 | -4.5209
-13 | -0.74 | 0.15375 | 0.0442 | -4.813
-12.5 | -0.7324 | 0.14275 | 0.0383 | -5.1306
-12 | -0.731 | 0.13066 | 0.0319 | -5.5947
-11.5 | -0.7307 | 0.11922 | 0.0256 | -6.129
-11 | -0.7428 | 0.1061 | 0.0182 | -7.0009
-10.5 | -0.7565 | 0.09379 | 0.0112 | -8.0659
-10 | -0.7762 | 0.08128 | 0.0038 | -9.5497
-9.5 | -0.7993 | 0.06886 | -0.0035 | -11.6076
-9 | -0.8242 | 0.05542 | -0.0118 | -14.8719
-8.5 | -0.8482 | 0.04076 | -0.0256 | -20.8096
-8 | -0.8811 | 0.03188 | -0.0307 | -27.638
-7.5 | -0.912 | 0.02434 | -0.0259 | -37.4692
-7 | -0.9117 | 0.01625 | -0.0203 | -56.1046
-6.5 | -0.8743 | 0.01115 | -0.0144 | -78.4126
-6 | -0.8146 | 0.00897 | -0.01 | -90.8138
-5.5 | -0.7269 | 0.00788 | -0.011 | -92.2462
-5 | -0.6642 | 0.00752 | -0.0075 | -88.3245
-4.5 | -0.5975 | 0.00719 | -0.0055 | -83.1015
-4 | -0.5308 | 0.0067 | -0.004 | -79.2239
-3.5 | -0.4641 | 0.00626 | -0.0029 | -74.1374
-3 | -0.3976 | 0.00583 | -0.0021 | -68.199
-2.5 | -0.3311 | 0.0055 | -0.0015 | -60.2
-2 | -0.2645 | 0.00528 | -0.001 | -50.0947
-1.5 | -0.1985 | 0.00516 | -0.0006 | -38.469
-1 | -0.1325 | 0.00508 | -0.0004 | -26.0827
-0.5 | -0.0662 | 0.00504 | -0.0002 | -13.1349
0 | 0 | 0.00502 | 0 | 0
0.5 | 0.0662 | 0.00504 | 0.0002 | 13.1349
1 | 0.1324 | 0.00507 | 0.0004 | 26.1144
1.5 | 0.1984 | 0.00516 | 0.0007 | 38.4496
2 | 0.2644 | 0.00528 | 0.001 | 50.0758
2.5 | 0.331 | 0.0055 | 0.0015 | 60.1818
3 | 0.3976 | 0.00583 | 0.0021 | 68.199
3.5 | 0.4641 | 0.00626 | 0.0029 | 74.1374
4 | 0.5308 | 0.0067 | 0.004 | 79.2239
5 | 0.6642 | 0.00752 | 0.0076 | 88.3245
5.5 | 0.7269 | 0.00787 | 0.011 | 92.3634
6 | 0.8146 | 0.00897 | 0.01 | 90.8138
6.5 | 0.8742 | 0.01118 | 0.0144 | 78.1932
7 | 0.9112 | 0.01632 | 0.0203 | 55.8333
7.5 | 0.9121 | 0.02435 | 0.0258 | 37.4579
8 | 0.8828 | 0.03179 | 0.0306 | 27.7697
8.5 | 0.8472 | 0.04095 | 0.0254 | 20.6886
9 | 0.8254 | 0.05533 | 0.0118 | 14.9178
9.5 | 0.8005 | 0.06878 | 0.0035 | 11.6386
10 | 0.773 | 0.08193 | -0.0043 | 9.4349
10.5 | 0.7554 | 0.09411 | -0.0115 | 8.0268
11 | 0.7413 | 0.10653 | -0.0186 | 6.9586
11.5 | 0.7339 | 0.11863 | -0.0254 | 6.1865
12 | 0.7313 | 0.13076 | -0.032 | 5.5927
12.5 | 0.7338 | 0.14252 | -0.0382 | 5.1488
13 | 0.7414 | 0.15348 | -0.0441 | 4.8306
13.5 | 0.748 | 0.16557 | -0.0504 | 4.5177
14 | 0.7612 | 0.17609 | -0.0559 | 4.3228
14.5 | 0.776 | 0.18671 | -0.0614 | 4.1562
15 | 0.7922 | 0.19732 | -0.0669 | 4.0148
15.5 | 0.8097 | 0.20775 | -0.0723 | 3.8975
16 | 0.8284 | 0.21774 | -0.0776 | 3.8045
16.5 | 0.8481 | 0.22737 | -0.0829 | 3.73
17 | 0.8678 | 0.23663 | -0.0881 | 3.6673
17.5 | 0.8889 | 0.24594 | -0.0933 | 3.6143
18 | 0.9104 | 0.25531 | -0.0986 | 3.5659
18.5 | 0.9321 | 0.26459 | -0.1039 | 3.5228
19 | 0.9538 | 0.27392 | -0.1093 | 3.482
19.5 | 0.9767 | 0.28332 | -0.1146 | 3.4473
20 | 0.9986 | 0.29133 | -0.1199 | 3.4277

## 73. Re 5M Mach 0.00 (1)
BIGFOIL.COM POLAR EXPORT
RS004at
RS004at |  |  |  | Cl Max: | 0.911 | at alpha= | 10 | deg
JavaFoil+Calcfoil stall+Eppler ext transition |  |  |  | L/D Max: | 93.26 | at alpha= | 8 | deg
Re: | 5000000 |  |  | Cd Min: | 0.00577 | at alpha= | 0 | deg
Mach: | 0 |  |  | Cl=0 at alpha= | 0 | deg
|  |  |  | @ Cl=0.1, Cd= | 0.0058085
|  |  |  | @ Cl=0.4, Cd= | 0.0062268
|  |  |  | @ Cl=0.6, Cd= | 0.10947
alpha (deg) | Cl | Cd | Cm | Cl/Cd
-15 | -0.565 | 0.10947 | 0.004 | -5.161
-14.5 | -0.593 | 0.10304 | 0.004 | -5.75
-14 | -0.619 | 0.09729 | 0.004 | -6.365
-13.5 | -0.645 | 0.09082 | 0.004 | -7.107
-13 | -0.672 | 0.08306 | 0.004 | -8.093
-12.5 | -0.701 | 0.07318 | 0.004 | -9.573
-12 | -0.733 | 0.05981 | 0.004 | -12.264
-11.5 | -0.796 | 0.03357 | 0.005 | -23.722
-11 | -0.862 | 0.01712 | 0.005 | -50.381
-10.5 | -0.894 | 0.01322 | 0.005 | -67.622
-10 | -0.911 | 0.01022 | 0.005 | -89.063
-9.5 | -0.906 | 0.01058 | 0.005 | -85.622
-9 | -0.893 | 0.00986 | 0.004 | -90.569
-8.5 | -0.872 | 0.00945 | 0.004 | -92.273
-8 | -0.845 | 0.00906 | 0.004 | -93.232
-7.5 | -0.812 | 0.0089 | 0.004 | -91.149
-7 | -0.77 | 0.00871 | 0.003 | -88.5
-6.5 | -0.724 | 0.00842 | 0.003 | -86.029
-6 | -0.676 | 0.0081 | 0.003 | -83.398
-5.5 | -0.625 | 0.00784 | 0.003 | -79.671
-5 | -0.572 | 0.00757 | 0.003 | -75.571
-4.5 | -0.518 | 0.00683 | 0.002 | -75.821
-4 | -0.463 | 0.00647 | 0.002 | -71.513
-3.5 | -0.406 | 0.00623 | 0.002 | -65.236
-3 | -0.349 | 0.0062 | 0.002 | -56.314
-2.5 | -0.291 | 0.00608 | 0.001 | -47.884
-2 | -0.233 | 0.00596 | 0.001 | -39.151
-1.5 | -0.175 | 0.00586 | 0.001 | -29.855
-1 | -0.117 | 0.00582 | 0.001 | -20.045
-0.5 | -0.058 | 0.00578 | 0 | -10.099
0 | 0 | 0.00577 | 0 | 0
0.5 | 0.058 | 0.00578 | 0 | 10.099
1 | 0.117 | 0.00582 | -0.001 | 20.046
1.5 | 0.175 | 0.00586 | -0.001 | 29.856
2 | 0.233 | 0.00596 | -0.001 | 39.152
2.5 | 0.291 | 0.00608 | -0.001 | 47.886
3 | 0.349 | 0.0062 | -0.002 | 56.317
3.5 | 0.406 | 0.00623 | -0.002 | 65.241
4 | 0.463 | 0.00647 | -0.002 | 71.518
4.5 | 0.518 | 0.00683 | -0.002 | 75.83
5 | 0.572 | 0.00757 | -0.003 | 75.582
5.5 | 0.625 | 0.00784 | -0.003 | 79.684
6 | 0.676 | 0.0081 | -0.003 | 83.414
6.5 | 0.724 | 0.00842 | -0.003 | 86.047
7 | 0.771 | 0.00871 | -0.003 | 88.52
7.5 | 0.812 | 0.0089 | -0.004 | 91.172
8 | 0.845 | 0.00906 | -0.004 | 93.26
8.5 | 0.872 | 0.00945 | -0.004 | 92.303
9 | 0.893 | 0.00986 | -0.004 | 90.595
9.5 | 0.906 | 0.01058 | -0.005 | 85.65
10 | 0.911 | 0.01022 | -0.005 | 89.063
10.5 | 0.894 | 0.01322 | -0.005 | 67.622
11 | 0.862 | 0.01712 | -0.005 | 50.381
11.5 | 0.796 | 0.03357 | -0.005 | 23.722
12 | 0.733 | 0.05981 | -0.004 | 12.264
12.5 | 0.701 | 0.07318 | -0.004 | 9.573
13 | 0.672 | 0.08306 | -0.004 | 8.093
13.5 | 0.645 | 0.09082 | -0.004 | 7.107
14 | 0.619 | 0.09729 | -0.004 | 6.365
14.5 | 0.593 | 0.10304 | -0.004 | 5.75
15 | 0.565 | 0.10947 | -0.004 | 5.161

## 74. Re 5M Mach 0.00 (2)
BIGFOIL.COM POLAR EXPORT
RS004at
RS004at |  |  |  | Cl Max: | 1.535 | at alpha= | 15.5 | deg
XFOIL ncrit=9 |  |  |  | L/D Max: | 104.556 | at alpha= | 8.5 | deg
Re: | 5000000 |  |  | Cd Min: | 0.188 | at alpha= | 19.5 | deg
Mach: | 0 |  |  | Cl=0 at alpha= | 0 | deg
|  |  |  | @ Cl=0.1, Cd= | 0.0047534
|  |  |  | @ Cl=0.4, Cd= | 0.0056413
|  |  |  | @ Cl=0.6, Cd= | 0.0066243
alpha (deg) | Cl | Cd | Cm | Cl/Cd
-19.5 | -0.9992 | 0.18791 | 0.0649 | -5.3174
-19 | -1.117 | 0.14576 | 0.039 | -7.6633
-18.5 | -1.248 | 0.1073 | 0.0149 | -11.6309
-18 | -1.341 | 0.08088 | -0.0013 | -16.5801
-17.5 | -1.4283 | 0.05751 | -0.0161 | -24.8357
-17 | -1.4582 | 0.04546 | -0.0237 | -32.0766
-16.5 | -1.4996 | 0.03445 | -0.0288 | -43.5298
-16 | -1.5177 | 0.02891 | -0.0277 | -52.4974
-15.5 | -1.5379 | 0.02534 | -0.0212 | -60.6906
-15 | -1.5263 | 0.0231 | -0.0164 | -66.0736
-14.5 | -1.4992 | 0.02111 | -0.0137 | -71.0185
-14 | -1.4665 | 0.01924 | -0.0114 | -76.2214
-13.5 | -1.4284 | 0.01766 | -0.0096 | -80.8834
-13 | -1.3859 | 0.0164 | -0.0083 | -84.5061
-12.5 | -1.3414 | 0.01524 | -0.0071 | -88.0184
-12 | -1.2952 | 0.01416 | -0.0061 | -91.4689
-11.5 | -1.2473 | 0.01323 | -0.0052 | -94.2782
-11 | -1.1984 | 0.01234 | -0.0044 | -97.1151
-10.5 | -1.1483 | 0.01158 | -0.0038 | -99.1623
-10 | -1.0972 | 0.0109 | -0.0032 | -100.6606
-9.5 | -1.0453 | 0.01032 | -0.0028 | -101.2888
-9 | -0.9938 | 0.00956 | -0.0022 | -103.954
-8.5 | -0.9411 | 0.009 | -0.0017 | -104.5667
-8 | -0.8876 | 0.00855 | -0.0014 | -103.8129
-7.5 | -0.8346 | 0.00802 | -0.0009 | -104.0648
-7 | -0.7807 | 0.00765 | -0.0006 | -102.0523
-6.5 | -0.7273 | 0.00721 | -0.0001 | -100.8738
-6 | -0.6655 | 0.00689 | -0.0015 | -96.5893
-5.5 | -0.6064 | 0.00664 | -0.0021 | -91.3253
-5 | -0.5542 | 0.00651 | -0.0011 | -85.1306
-4.5 | -0.5007 | 0.00616 | -0.0007 | -81.2825
-4 | -0.446 | 0.0059 | -0.0004 | -75.5932
-3.5 | -0.3909 | 0.00559 | -0.0002 | -69.9284
-3 | -0.3355 | 0.00532 | -0.0002 | -63.0639
-2.5 | -0.2798 | 0.00509 | -0.0001 | -54.9705
-2 | -0.224 | 0.00491 | 0 | -45.6212
-1.5 | -0.1681 | 0.00485 | 0 | -34.6598
-1 | -0.1124 | 0.00476 | 0 | -23.6134
-0.5 | -0.0562 | 0.00473 | 0 | -11.8816
0 | 0 | 0.00472 | 0 | 0
0.5 | 0.0562 | 0.00473 | 0 | 11.8816
1 | 0.1124 | 0.00476 | 0 | 23.6134
1.5 | 0.168 | 0.00486 | 0 | 34.5679
2 | 0.224 | 0.00491 | 0.0001 | 45.6212
2.5 | 0.2798 | 0.00509 | 0.0001 | 54.9705
3 | 0.3354 | 0.00532 | 0.0002 | 63.0451
3.5 | 0.3909 | 0.00559 | 0.0003 | 69.9284
4 | 0.4459 | 0.0059 | 0.0004 | 75.5763
4.5 | 0.5007 | 0.00616 | 0.0007 | 81.2825
5 | 0.5541 | 0.00651 | 0.0012 | 85.1152
5.5 | 0.6063 | 0.00664 | 0.0021 | 91.3102
6 | 0.6658 | 0.00689 | 0.0014 | 96.6328
6.5 | 0.7273 | 0.00721 | 0.0001 | 100.8738
7 | 0.7807 | 0.00766 | 0.0006 | 101.9191
7.5 | 0.8346 | 0.00801 | 0.0009 | 104.1948
8 | 0.8876 | 0.00856 | 0.0014 | 103.6916
8.5 | 0.941 | 0.009 | 0.0017 | 104.5556
9 | 0.9937 | 0.00955 | 0.0022 | 104.0524
9.5 | 1.0451 | 0.01033 | 0.0028 | 101.1713
10 | 1.0972 | 0.01089 | 0.0032 | 100.753
10.5 | 1.1483 | 0.01158 | 0.0038 | 99.1623
11 | 1.1984 | 0.01235 | 0.0044 | 97.0364
11.5 | 1.2476 | 0.01321 | 0.0052 | 94.4436
12 | 1.2954 | 0.01417 | 0.0061 | 91.4185
12.5 | 1.3419 | 0.0152 | 0.007 | 88.2829
13 | 1.3866 | 0.01636 | 0.0082 | 84.7555
13.5 | 1.4281 | 0.01777 | 0.0096 | 80.3658
14 | 1.467 | 0.01926 | 0.0113 | 76.1682
14.5 | 1.5003 | 0.02109 | 0.0135 | 71.138
15 | 1.5284 | 0.02303 | 0.0162 | 66.3656
15.5 | 1.535 | 0.0256 | 0.0214 | 59.9609
16 | 1.5218 | 0.02877 | 0.0273 | 52.8954
16.5 | 1.4947 | 0.03518 | 0.0283 | 42.4872
17 | 1.4719 | 0.04382 | 0.0245 | 33.5897
17.5 | 1.4335 | 0.05709 | 0.0161 | 25.1095
18 | 1.329 | 0.08363 | -0.0007 | 15.8914
18.5 | 1.2631 | 0.10457 | -0.0134 | 12.079
19 | 1.1155 | 0.14651 | -0.0396 | 7.6138
19.5 | 1.0005 | 0.188 | -0.065 | 5.3218

## 75. Re 5M Mach 0.10 (1)
BIGFOIL.COM POLAR EXPORT
RS004at
RS004at |  |  |  | Cl Max: | 0.902 | at alpha= | 9.5 | deg
JavaFoil+Calcfoil stall+Eppler ext transition |  |  |  | L/D Max: | 92.85 | at alpha= | 8 | deg
Re: | 5000000 |  |  | Cd Min: | 0.00578 | at alpha= | 0 | deg
Mach: | 0.1 |  |  | Cl=0 at alpha= | 0 | deg
|  |  |  | @ Cl=0.1, Cd= | 0.0058253
|  |  |  | @ Cl=0.4, Cd= | 0.0062272
|  |  |  | @ Cl=0.6, Cd= | 0.10374
alpha (deg) | Cl | Cd | Cm | Cl/Cd
-15 | -0.522 | 0.10929 | 0.004 | -4.776
-14.5 | -0.552 | 0.10374 | 0.004 | -5.325
-14 | -0.582 | 0.09867 | 0.003 | -5.901
-13.5 | -0.612 | 0.09245 | 0.003 | -6.621
-13 | -0.641 | 0.08651 | 0.003 | -7.404
-12.5 | -0.67 | 0.07857 | 0.004 | -8.522
-12 | -0.702 | 0.0673 | 0.004 | -10.428
-11.5 | -0.748 | 0.04766 | 0.004 | -15.703
-11 | -0.83 | 0.02095 | 0.005 | -39.634
-10.5 | -0.874 | 0.0143 | 0.005 | -61.119
-10 | -0.902 | 0.01025 | 0.005 | -88.006
-9.5 | -0.901 | 0.01078 | 0.005 | -83.583
-9 | -0.89 | 0.00997 | 0.004 | -89.257
-8.5 | -0.871 | 0.00951 | 0.004 | -91.599
-8 | -0.846 | 0.00911 | 0.004 | -92.823
-7.5 | -0.813 | 0.00898 | 0.004 | -90.563
-7 | -0.773 | 0.00877 | 0.004 | -88.097
-6.5 | -0.727 | 0.00845 | 0.003 | -86.025
-6 | -0.678 | 0.00816 | 0.003 | -83.121
-5.5 | -0.627 | 0.00785 | 0.003 | -79.896
-5 | -0.575 | 0.00759 | 0.003 | -75.736
-4.5 | -0.52 | 0.00698 | 0.002 | -74.521
-4 | -0.465 | 0.00648 | 0.002 | -71.74
-3.5 | -0.408 | 0.00623 | 0.002 | -65.472
-3 | -0.351 | 0.00621 | 0.002 | -56.514
-2.5 | -0.293 | 0.00609 | 0.001 | -48.053
-2 | -0.234 | 0.00597 | 0.001 | -39.247
-1.5 | -0.176 | 0.00588 | 0.001 | -29.904
-1 | -0.117 | 0.00584 | 0.001 | -20.094
-0.5 | -0.059 | 0.00579 | 0 | -10.125
0 | 0 | 0.00578 | 0 | 0
0.5 | 0.059 | 0.00579 | 0 | 10.125
1 | 0.117 | 0.00584 | -0.001 | 20.094
1.5 | 0.176 | 0.00588 | -0.001 | 29.905
2 | 0.234 | 0.00597 | -0.001 | 39.249
2.5 | 0.293 | 0.00609 | -0.001 | 48.056
3 | 0.351 | 0.00621 | -0.002 | 56.517
3.5 | 0.408 | 0.00623 | -0.002 | 65.477
4 | 0.465 | 0.00648 | -0.002 | 71.746
4.5 | 0.52 | 0.00698 | -0.002 | 74.53
5 | 0.575 | 0.00759 | -0.003 | 75.747
5.5 | 0.628 | 0.00785 | -0.003 | 79.909
6 | 0.678 | 0.00816 | -0.003 | 83.137
6.5 | 0.727 | 0.00845 | -0.003 | 86.043
7 | 0.773 | 0.00877 | -0.004 | 88.118
7.5 | 0.814 | 0.00898 | -0.004 | 90.587
8 | 0.846 | 0.00911 | -0.004 | 92.85
8.5 | 0.872 | 0.00951 | -0.004 | 91.629
9 | 0.89 | 0.00997 | -0.004 | 89.283
9.5 | 0.902 | 0.01078 | -0.005 | 83.62
10 | 0.902 | 0.01025 | -0.005 | 88.006
10.5 | 0.874 | 0.0143 | -0.005 | 61.119
11 | 0.83 | 0.02095 | -0.005 | 39.634
11.5 | 0.748 | 0.04766 | -0.004 | 15.703
12 | 0.702 | 0.0673 | -0.004 | 10.428
12.5 | 0.67 | 0.07857 | -0.004 | 8.522
13 | 0.641 | 0.08651 | -0.003 | 7.404
13.5 | 0.612 | 0.09245 | -0.003 | 6.621
14 | 0.582 | 0.09867 | -0.003 | 5.901
14.5 | 0.552 | 0.10374 | -0.004 | 5.325

## 76. Re 5M Mach 0.10 (2)
BIGFOIL.COM POLAR EXPORT
RS004at
RS004at |  |  |  | Cl Max: | 1.4965 | at alpha= | 15 | deg
XFOIL ncrit=9 |  |  |  | L/D Max: | 104.05 | at alpha= | 8.5 | deg
Re: | 5000000 |  |  | Cd Min: | 0.18477 | at alpha= | 19 | deg
Mach: | 0.1 |  |  | Cl=0 at alpha= | 0 | deg
|  |  |  | @ Cl=0.1, Cd= | 0.0047608
|  |  |  | @ Cl=0.4, Cd= | 0.0056493
|  |  |  | @ Cl=0.6, Cd= | 0.0066426
alpha (deg) | Cl | Cd | Cm | Cl/Cd
-19 | -0.9833 | 0.18433 | 0.0622 | -5.3345
-18.5 | -1.0688 | 0.15062 | 0.0416 | -7.096
-18 | -1.1836 | 0.11497 | 0.0193 | -10.2949
-17.5 | -1.2925 | 0.08504 | 0.0007 | -15.1987
-17 | -1.3405 | 0.06826 | -0.0094 | -19.6381
-16.5 | -1.4074 | 0.04901 | -0.0222 | -28.7166
-16 | -1.4486 | 0.03687 | -0.0292 | -39.2894
-15.5 | -1.4737 | 0.03002 | -0.0295 | -49.0906
-15 | -1.4911 | 0.02626 | -0.0242 | -56.7822
-14.5 | -1.4895 | 0.02348 | -0.0182 | -63.437
-14 | -1.4664 | 0.02096 | -0.0149 | -69.9618
-13.5 | -1.4331 | 0.01893 | -0.0125 | -75.7052
-13 | -1.3928 | 0.0174 | -0.0107 | -80.046
-12.5 | -1.3494 | 0.01604 | -0.0092 | -84.1272
-12 | -1.3039 | 0.01478 | -0.0078 | -88.2206
-11.5 | -1.2561 | 0.01374 | -0.0068 | -91.4192
-11 | -1.2072 | 0.01274 | -0.0057 | -94.7567
-10.5 | -1.1569 | 0.01188 | -0.0049 | -97.3822
-10 | -1.1055 | 0.01112 | -0.0042 | -99.4155
-9.5 | -1.0532 | 0.01047 | -0.0035 | -100.5922
-9 | -1.001 | 0.00973 | -0.0029 | -102.8777
-8.5 | -0.9479 | 0.00911 | -0.0023 | -104.0505
-8 | -0.8941 | 0.00862 | -0.0019 | -103.7239
-7.5 | -0.8404 | 0.00808 | -0.0013 | -104.0099
-7 | -0.7861 | 0.0077 | -0.0009 | -102.0909
-6.5 | -0.7322 | 0.00725 | -0.0004 | -100.9931
-6 | -0.6698 | 0.00691 | -0.0017 | -96.932
-5.5 | -0.6105 | 0.00668 | -0.0022 | -91.3922
-5 | -0.5577 | 0.00653 | -0.0013 | -85.4058
-4.5 | -0.5039 | 0.00618 | -0.0008 | -81.5372
-4 | -0.4487 | 0.00593 | -0.0005 | -75.6661
-3.5 | -0.3932 | 0.00561 | -0.0003 | -70.0891
-3 | -0.3375 | 0.00534 | -0.0002 | -63.2022
-2.5 | -0.2815 | 0.0051 | -0.0001 | -55.1961
-2 | -0.2253 | 0.00492 | -0.0001 | -45.7927
-1.5 | -0.169 | 0.00486 | 0 | -34.7737
-1 | -0.1131 | 0.00476 | 0 | -23.7605
-0.5 | -0.0565 | 0.00474 | 0 | -11.9198
0 | 0 | 0.00472 | 0 | 0
0.5 | 0.0565 | 0.00473 | 0 | 11.945
1 | 0.113 | 0.00477 | 0 | 23.6897
1.5 | 0.169 | 0.00486 | 0 | 34.7737
2 | 0.2253 | 0.00492 | 0.0001 | 45.7927
2.5 | 0.2814 | 0.0051 | 0.0001 | 55.1765
3 | 0.3374 | 0.00534 | 0.0002 | 63.1835
3.5 | 0.3932 | 0.00561 | 0.0003 | 70.0891
4 | 0.4486 | 0.00593 | 0.0005 | 75.6492
4.5 | 0.5038 | 0.00618 | 0.0008 | 81.521
5 | 0.5577 | 0.00653 | 0.0013 | 85.4058
5.5 | 0.6103 | 0.00667 | 0.0022 | 91.4993
6.5 | 0.7322 | 0.00725 | 0.0004 | 100.9931
7 | 0.7861 | 0.00771 | 0.0009 | 101.9585
7.5 | 0.8404 | 0.00808 | 0.0013 | 104.0099
8 | 0.8941 | 0.00862 | 0.0019 | 103.7239
8.5 | 0.9479 | 0.00911 | 0.0023 | 104.0505
9 | 1.001 | 0.00972 | 0.0029 | 102.9835
9.5 | 1.0531 | 0.01047 | 0.0036 | 100.5826
10 | 1.1056 | 0.01111 | 0.0042 | 99.514
10.5 | 1.1569 | 0.01188 | 0.0049 | 97.3822
11 | 1.2072 | 0.01275 | 0.0057 | 94.6824
11.5 | 1.2564 | 0.01371 | 0.0067 | 91.6411
12 | 1.304 | 0.01481 | 0.0078 | 88.0486
12.5 | 1.3501 | 0.01599 | 0.0091 | 84.434
13 | 1.3936 | 0.01736 | 0.0106 | 80.2765
13.5 | 1.4325 | 0.01908 | 0.0125 | 75.0786
14 | 1.4671 | 0.02098 | 0.0148 | 69.9285
14.5 | 1.491 | 0.02346 | 0.018 | 63.555
15 | 1.4965 | 0.02612 | 0.0235 | 57.2933
15.5 | 1.4544 | 0.03169 | 0.0296 | 45.8946
16 | 1.4505 | 0.03688 | 0.029 | 39.3303
16.5 | 1.4006 | 0.05052 | 0.0208 | 27.7237
17 | 1.3583 | 0.06556 | 0.011 | 20.7184
17.5 | 1.2971 | 0.08462 | -0.0007 | 15.3285
18 | 1.1665 | 0.11906 | -0.0221 | 9.7976
18.5 | 1.0972 | 0.14401 | -0.0376 | 7.6189
19 | 0.9833 | 0.18477 | -0.0625 | 5.3218

## 77. Re 5M Mach 0.25 (1)
BIGFOIL.COM POLAR EXPORT
RS004at
RS004at |  |  |  | Cl Max: | 0.865 | at alpha= | 9 | deg
JavaFoil+Calcfoil stall+Eppler ext transition |  |  |  | L/D Max: | 88.323 | at alpha= | 8 | deg
Re: | 5000000 |  |  | Cd Min: | 0.00582 | at alpha= | 0 | deg
Mach: | 0.25 |  |  | Cl=0 at alpha= | 0 | deg
|  |  |  | @ Cl=0.1, Cd= | 0.0058759
|  |  |  | @ Cl=0.4, Cd= | 0.10151
|  |  |  | @ Cl=0.6, Cd= | 0.10151
alpha (deg) | Cl | Cd | Cm | Cl/Cd
-14 | -0.222 | 0.10151 | 0.004 | -2.183
-13.5 | -0.305 | 0.09576 | 0.004 | -3.19
-13 | -0.378 | 0.09146 | 0.003 | -4.137
-12.5 | -0.445 | 0.08782 | 0.003 | -5.065
-12 | -0.505 | 0.0838 | 0.003 | -6.028
-11.5 | -0.56 | 0.07926 | 0.003 | -7.059
-11 | -0.609 | 0.07139 | 0.003 | -8.527
-10.5 | -0.65 | 0.06452 | 0.003 | -10.074
-10 | -0.769 | 0.02199 | 0.005 | -34.954
-9.5 | -0.843 | 0.01247 | 0.005 | -67.604
-9 | -0.865 | 0.01087 | 0.005 | -79.57
-8.5 | -0.861 | 0.01011 | 0.004 | -85.197
-8 | -0.846 | 0.00959 | 0.004 | -88.294
-7.5 | -0.822 | 0.00938 | 0.004 | -87.542
-7 | -0.785 | 0.00906 | 0.004 | -86.639
-6.5 | -0.741 | 0.0087 | 0.003 | -85.122
-6 | -0.693 | 0.00835 | 0.003 | -83.005
-5.5 | -0.642 | 0.00804 | 0.003 | -79.86
-5 | -0.589 | 0.00775 | 0.003 | -75.955
-4.5 | -0.534 | 0.00746 | 0.002 | -71.541
-4 | -0.477 | 0.00659 | 0.002 | -72.397
-3.5 | -0.419 | 0.00632 | 0.002 | -66.281
-3 | -0.36 | 0.0063 | 0.002 | -57.206
-2.5 | -0.301 | 0.00617 | 0.001 | -48.77
-2 | -0.241 | 0.00604 | 0.001 | -39.872
-1.5 | -0.181 | 0.00592 | 0.001 | -30.518
-1 | -0.121 | 0.0059 | 0.001 | -20.446
-0.5 | -0.06 | 0.00583 | 0 | -10.332
0 | 0 | 0.00582 | 0 | 0
0.5 | 0.06 | 0.00583 | 0 | 10.333
1 | 0.121 | 0.0059 | -0.001 | 20.446
1.5 | 0.181 | 0.00592 | -0.001 | 30.519
2 | 0.241 | 0.00604 | -0.001 | 39.874
2.5 | 0.301 | 0.00617 | -0.001 | 48.772
3 | 0.36 | 0.0063 | -0.002 | 57.21
3.5 | 0.419 | 0.00632 | -0.002 | 66.286
4 | 0.477 | 0.00659 | -0.002 | 72.403
4.5 | 0.534 | 0.00746 | -0.002 | 71.551
5 | 0.589 | 0.00775 | -0.003 | 75.967
5.5 | 0.642 | 0.00804 | -0.003 | 79.874
6 | 0.693 | 0.00835 | -0.003 | 83.021
6.5 | 0.741 | 0.0087 | -0.003 | 85.142
7 | 0.785 | 0.00906 | -0.004 | 86.661
7.5 | 0.822 | 0.00938 | -0.004 | 87.561
8 | 0.847 | 0.00959 | -0.004 | 88.323
8.5 | 0.861 | 0.01011 | -0.004 | 85.229
9 | 0.865 | 0.01087 | -0.005 | 79.598
9.5 | 0.843 | 0.01247 | -0.005 | 67.604
10 | 0.769 | 0.02199 | -0.005 | 34.954
10.5 | 0.65 | 0.06452 | -0.003 | 10.074
11 | 0.609 | 0.07139 | -0.003 | 8.527
11.5 | 0.56 | 0.07926 | -0.003 | 7.059
12 | 0.505 | 0.0838 | -0.003 | 6.028
12.5 | 0.445 | 0.08782 | -0.003 | 5.065
13 | 0.378 | 0.09146 | -0.003 | 4.137
13.5 | 0.305 | 0.09576 | -0.004 | 3.19
14 | 0.222 | 0.10151 | -0.004 | 2.183

## 78. Re 5M Mach 0.25 (2)
BIGFOIL.COM POLAR EXPORT
RS004at
RS004at |  |  |  | Cl Max: | 1.2924 | at alpha= | 12 | deg
XFOIL ncrit=9 |  |  |  | L/D Max: | 102.563 | at alpha= | 7 | deg
Re: | 5000000 |  |  | Cd Min: | 0.20327 | at alpha= | 17 | deg
Mach: | 0.25 |  |  | Cl=0 at alpha= | 0 | deg
|  |  |  | @ Cl=0.1, Cd= | 0.0048014
|  |  |  | @ Cl=0.4, Cd= | 0.0056584
|  |  |  | @ Cl=0.6, Cd= | 0.0067376
alpha (deg) | Cl | Cd | Cm | Cl/Cd
-16 | -0.9052 | 0.15158 | 0.0416 | -5.9718
-15.5 | -1.0047 | 0.11839 | 0.0212 | -8.4864
-15 | -1.0699 | 0.09685 | 0.008 | -11.047
-14.5 | -1.1075 | 0.08161 | -0.0007 | -13.5706
-14 | -1.194 | 0.05757 | -0.0167 | -20.74
-13.5 | -1.236 | 0.04212 | -0.0288 | -29.3447
-13 | -1.2465 | 0.03461 | -0.0327 | -36.0156
-12.5 | -1.2734 | 0.02904 | -0.03 | -43.8499
-12 | -1.2937 | 0.0241 | -0.0227 | -53.6805
-11.5 | -1.2699 | 0.02069 | -0.0189 | -61.3775
-11 | -1.2387 | 0.01736 | -0.0154 | -71.3537
-10.5 | -1.1952 | 0.01511 | -0.0128 | -79.0999
-10 | -1.1468 | 0.01335 | -0.0106 | -85.9026
-9.5 | -1.0951 | 0.01192 | -0.0088 | -91.8708
-9 | -1.0409 | 0.01086 | -0.0073 | -95.8471
-8.5 | -0.9856 | 0.00998 | -0.006 | -98.7575
-8 | -0.9299 | 0.00912 | -0.0048 | -101.9627
-7.5 | -0.873 | 0.00856 | -0.0038 | -101.986
-7 | -0.8164 | 0.00796 | -0.0029 | -102.5628
-6.5 | -0.7594 | 0.00754 | -0.002 | -100.7162
-6 | -0.6937 | 0.00707 | -0.0032 | -98.1188
-5.5 | -0.6327 | 0.00686 | -0.0032 | -92.2303
-5 | -0.5776 | 0.00666 | -0.0021 | -86.7267
-4.5 | -0.5209 | 0.00637 | -0.0014 | -81.7739
-4 | -0.4638 | 0.00604 | -0.001 | -76.7881
-3.5 | -0.4064 | 0.00569 | -0.0007 | -71.4236
-3 | -0.3485 | 0.00541 | -0.0005 | -64.4177
-2.5 | -0.2905 | 0.00516 | -0.0003 | -56.2984
-2 | -0.2326 | 0.00497 | -0.0002 | -46.8008
-1.5 | -0.1745 | 0.00492 | -0.0001 | -35.4675
-1 | -0.1167 | 0.0048 | 0 | -24.3125
-0.5 | -0.0583 | 0.00479 | 0 | -12.1712
0 | 0 | 0.00477 | 0 | 0
0.5 | 0.0583 | 0.00478 | 0 | 12.1967
1 | 0.1167 | 0.00481 | 0 | 24.262
1.5 | 0.1745 | 0.00492 | 0.0001 | 35.4675
2 | 0.2325 | 0.00497 | 0.0002 | 46.7807
2.5 | 0.2905 | 0.00515 | 0.0003 | 56.4078
3 | 0.3485 | 0.0054 | 0.0005 | 64.537
3.5 | 0.4063 | 0.00569 | 0.0007 | 71.406
4 | 0.4637 | 0.00604 | 0.001 | 76.7715
4.5 | 0.5209 | 0.00638 | 0.0014 | 81.6458
5 | 0.5775 | 0.00666 | 0.0021 | 86.7117
5.5 | 0.6326 | 0.00685 | 0.0032 | 92.3504
6 | 0.694 | 0.00707 | 0.0031 | 98.1612
6.5 | 0.7594 | 0.00755 | 0.002 | 100.5828
7 | 0.8164 | 0.00796 | 0.0029 | 102.5628
7.5 | 0.873 | 0.00855 | 0.0038 | 102.1053
8 | 0.9299 | 0.00913 | 0.0048 | 101.851
8.5 | 0.985 | 0.01006 | 0.0061 | 97.9125
9 | 1.0409 | 0.01086 | 0.0073 | 95.8471
9.5 | 1.0951 | 0.01193 | 0.0088 | 91.7938
10 | 1.1469 | 0.01333 | 0.0106 | 86.039
10.5 | 1.1951 | 0.01514 | 0.0128 | 78.9366
11 | 1.2378 | 0.01749 | 0.0155 | 70.7719
11.5 | 1.2729 | 0.02039 | 0.0187 | 62.4277
12 | 1.2924 | 0.02427 | 0.0228 | 53.2509
12.5 | 1.2881 | 0.02839 | 0.0288 | 45.3716
13 | 1.2637 | 0.03319 | 0.0331 | 38.0747
13.5 | 1.2055 | 0.04695 | 0.0242 | 25.6763
14 | 1.1717 | 0.06191 | 0.0129 | 18.9259
14.5 | 1.1057 | 0.08224 | 0.0001 | 13.4448
15 | 1.0712 | 0.0969 | -0.0082 | 11.0547
15.5 | 1.0215 | 0.11525 | -0.0192 | 8.8633
16 | 0.9204 | 0.14794 | -0.0395 | 6.2214
17 | 0.8253 | 0.20327 | -0.0683 | 4.0601

## 79. Re 5M Mach 0.50 (1)
BIGFOIL.COM POLAR EXPORT
RS004at
RS004at |  |  |  | Cl Max: | 1.066 | at alpha= | 20 | deg
JavaFoil+Calcfoil stall+Eppler ext transition |  |  |  | L/D Max: | 77.087 | at alpha= | 5.5 | deg
Re: | 5000000 |  |  | Cd Min: | 0.00604 | at alpha= | 0 | deg
Mach: | 0.5 |  |  | Cl=0 at alpha= | 0 | deg
|  |  |  | @ Cl=0.1, Cd= | 0.0060791
|  |  |  | @ Cl=0.4, Cd= | 0.0066245
|  |  |  | @ Cl=0.6, Cd= | 0.08331
alpha (deg) | Cl | Cd | Cm | Cl/Cd
-20 | -1.066 | 0.15594 | 0.007 | -6.835
-19.5 | -1.04 | 0.15116 | 0.007 | -6.882
-19 | -1.019 | 0.15449 | 0.007 | -6.594
-18.5 | -0.995 | 0.14236 | 0.007 | -6.99
-18 | -0.968 | 0.13671 | 0.006 | -7.082
-17.5 | -0.938 | 0.13493 | 0.006 | -6.955
-17 | -0.909 | 0.13095 | 0.006 | -6.944
-16.5 | -0.881 | 0.12663 | 0.005 | -6.96
-16 | -0.855 | 0.12345 | 0.005 | -6.928
-15.5 | -0.829 | 0.11696 | 0.005 | -7.088
-15 | -0.806 | 0.11539 | 0.005 | -6.989
-14.5 | -0.779 | 0.10922 | 0.005 | -7.131
-14 | -0.75 | 0.10525 | 0.004 | -7.13
-13.5 | -0.722 | 0.10178 | 0.004 | -7.09
-13 | -0.695 | 0.09518 | 0.004 | -7.305
-12.5 | -0.669 | 0.09278 | 0.004 | -7.209
-12 | -0.643 | 0.09315 | 0.004 | -6.905
-11.5 | -0.617 | 0.08417 | 0.003 | -7.328
-11 | -0.589 | 0.08138 | 0.003 | -7.235
-10.5 | -0.562 | 0.07725 | 0.003 | -7.27
-10 | -0.535 | 0.07452 | 0.003 | -7.183
-9.5 | -0.509 | 0.07302 | 0.003 | -6.966
-9 | -0.484 | 0.06249 | 0.003 | -7.741
-8.5 | -0.465 | 0.05072 | 0.003 | -9.178
-8 | -0.503 | 0.01698 | 0.004 | -29.61
-7.5 | -0.498 | 0.01219 | 0.004 | -40.84
-7 | -0.705 | 0.01153 | 0.004 | -61.112
-6.5 | -0.747 | 0.01039 | 0.004 | -71.909
-6 | -0.732 | 0.00959 | 0.003 | -76.28
-5.5 | -0.695 | 0.00902 | 0.003 | -77.068
-5 | -0.646 | 0.00851 | 0.003 | -75.913
-4.5 | -0.59 | 0.00809 | 0.003 | -72.961
-4 | -0.53 | 0.00716 | 0.002 | -74.026
-3.5 | -0.467 | 0.00674 | 0.002 | -69.315
-3 | -0.402 | 0.00663 | 0.002 | -60.649
-2.5 | -0.336 | 0.00645 | 0.001 | -52.091
-2 | -0.269 | 0.0063 | 0.001 | -42.681
-1.5 | -0.202 | 0.00619 | 0.001 | -32.642
-1 | -0.135 | 0.00611 | 0.001 | -22.051
-0.5 | -0.067 | 0.00605 | 0 | -11.144
0 | 0 | 0.00604 | 0 | 0
0.5 | 0.067 | 0.00605 | 0 | 11.145
1 | 0.135 | 0.00611 | -0.001 | 22.052
1.5 | 0.202 | 0.00619 | -0.001 | 32.644
2 | 0.269 | 0.0063 | -0.001 | 42.684
2.5 | 0.336 | 0.00645 | -0.001 | 52.094
3 | 0.402 | 0.00663 | -0.002 | 60.654
3.5 | 0.467 | 0.00674 | -0.002 | 69.321
4 | 0.53 | 0.00716 | -0.002 | 74.034
4.5 | 0.59 | 0.00809 | -0.003 | 72.971
5 | 0.646 | 0.00851 | -0.003 | 75.93
5.5 | 0.695 | 0.00902 | -0.003 | 77.087
6 | 0.732 | 0.00959 | -0.003 | 76.303
6.5 | 0.747 | 0.01039 | -0.004 | 71.935
7 | 0.699 | 0.01166 | -0.004 | 59.989
7.5 | 0.497 | 0.01229 | -0.004 | 40.442
8 | 0.503 | 0.01698 | -0.004 | 29.61
8.5 | 0.465 | 0.05072 | -0.003 | 9.178
9 | 0.484 | 0.06249 | -0.003 | 7.741
9.5 | 0.509 | 0.07336 | -0.003 | 6.935
10 | 0.535 | 0.07489 | -0.003 | 7.146
10.5 | 0.562 | 0.07774 | -0.003 | 7.224
11 | 0.589 | 0.08188 | -0.003 | 7.191
11.5 | 0.617 | 0.08552 | -0.003 | 7.213
12 | 0.643 | 0.0911 | -0.004 | 7.061
12.5 | 0.669 | 0.0941 | -0.004 | 7.108
13 | 0.695 | 0.09517 | -0.004 | 7.305
13.5 | 0.722 | 0.10123 | -0.004 | 7.129
14 | 0.75 | 0.10445 | -0.004 | 7.185
14.5 | 0.779 | 0.10961 | -0.005 | 7.103
15 | 0.806 | 0.11587 | -0.005 | 6.956
15.5 | 0.829 | 0.1168 | -0.005 | 7.097
16 | 0.855 | 0.12329 | -0.005 | 6.937
16.5 | 0.881 | 0.12687 | -0.005 | 6.947
17 | 0.91 | 0.1293 | -0.006 | 7.038
17.5 | 0.939 | 0.1327 | -0.006 | 7.074
18 | 0.968 | 0.13656 | -0.006 | 7.089
18.5 | 0.995 | 0.1428 | -0.007 | 6.969
19 | 1.019 | 0.15408 | -0.007 | 6.611
19.5 | 1.04 | 0.15223 | -0.007 | 6.833
20 | 1.066 | 0.15636 | -0.007 | 6.817

## 80. Re 5M Mach 0.50 (2)
BIGFOIL.COM POLAR EXPORT
RS004at
RS004at |  |  |  | Cl Max: | 0.9982 | at alpha= | 20 | deg
XFOIL ncrit=9 |  |  |  | L/D Max: | 97.0929 | at alpha= | 6 | deg
Re: | 5000000 |  |  | Cd Min: | 0.2919 | at alpha= | 20 | deg
Mach: | 0.5 |  |  | Cl=0 at alpha= | 0 | deg
|  |  |  | @ Cl=0.1, Cd= | 0.0049852
|  |  |  | @ Cl=0.4, Cd= | 0.0057201
|  |  |  | @ Cl=0.6, Cd= | 0.0069889
alpha (deg) | Cl | Cd | Cm | Cl/Cd
-20 | -0.9977 | 0.29127 | 0.1198 | -3.4253
-19.5 | -0.976 | 0.28187 | 0.1143 | -3.4626
-19 | -0.9543 | 0.27304 | 0.1089 | -3.4951
-18.5 | -0.9315 | 0.26446 | 0.1038 | -3.5223
-18 | -0.9096 | 0.25516 | 0.0985 | -3.5648
-17.5 | -0.8881 | 0.24592 | 0.0932 | -3.6113
-17 | -0.867 | 0.23662 | 0.088 | -3.6641
-16.5 | -0.8474 | 0.22731 | 0.0826 | -3.7279
-16 | -0.8292 | 0.21617 | 0.077 | -3.8359
-15.5 | -0.8121 | 0.20536 | 0.0714 | -3.9545
-15 | -0.7937 | 0.19575 | 0.0662 | -4.0547
-14.5 | -0.7761 | 0.18612 | 0.0609 | -4.1699
-14 | -0.7619 | 0.17536 | 0.0553 | -4.3448
-13.5 | -0.7506 | 0.16422 | 0.0495 | -4.5707
-13 | -0.7403 | 0.1533 | 0.0438 | -4.8291
-12.5 | -0.7345 | 0.14181 | 0.0377 | -5.1795
-12 | -0.7428 | 0.12749 | 0.0298 | -5.8263
-11.5 | -0.7441 | 0.11598 | 0.0234 | -6.4158
-11 | -0.7556 | 0.10339 | 0.0162 | -7.3083
-10.5 | -0.7693 | 0.0914 | 0.0093 | -8.4168
-10 | -0.786 | 0.07961 | 0.0025 | -9.8731
-9.5 | -0.8098 | 0.06725 | -0.0046 | -12.0416
-9 | -0.8318 | 0.05401 | -0.013 | -15.4009
-8.5 | -0.8544 | 0.03963 | -0.0271 | -21.5594
-8 | -0.8887 | 0.0313 | -0.0308 | -28.393
-7.5 | -0.917 | 0.02376 | -0.0258 | -38.5943
-7 | -0.9157 | 0.01568 | -0.0201 | -58.3992
-6.5 | -0.8797 | 0.01036 | -0.0139 | -84.9131
-6 | -0.8048 | 0.00829 | -0.0121 | -97.0808
-5.5 | -0.7364 | 0.00768 | -0.0091 | -95.8854
-5 | -0.6685 | 0.00738 | -0.0068 | -90.5827
-4.5 | -0.6003 | 0.00699 | -0.0051 | -85.8798
-4 | -0.5322 | 0.0066 | -0.0038 | -80.6364
-3 | -0.3985 | 0.00571 | -0.002 | -69.7898
-2.5 | -0.3318 | 0.00539 | -0.0014 | -61.5584
-2 | -0.2653 | 0.00521 | -0.0009 | -50.9213
-1.5 | -0.199 | 0.00514 | -0.0006 | -38.716
-1 | -0.1329 | 0.005 | -0.0003 | -26.58
-0.5 | -0.0663 | 0.00497 | -0.0001 | -13.34
0 | 0 | 0.00495 | 0 | 0
0.5 | 0.0663 | 0.00497 | 0.0002 | 13.34
1 | 0.1328 | 0.005 | 0.0003 | 26.56
1.5 | 0.1989 | 0.00514 | 0.0006 | 38.6965
2 | 0.2653 | 0.00521 | 0.0009 | 50.9213
2.5 | 0.3318 | 0.00539 | 0.0014 | 61.5584
3 | 0.3985 | 0.00571 | 0.002 | 69.7898
4 | 0.5322 | 0.00661 | 0.0038 | 80.5144
4.5 | 0.6002 | 0.00699 | 0.0051 | 85.8655
5 | 0.6685 | 0.00738 | 0.0068 | 90.5827
5.5 | 0.7362 | 0.00767 | 0.0092 | 95.9844
6 | 0.8049 | 0.00829 | 0.0121 | 97.0929
6.5 | 0.8797 | 0.01037 | 0.0139 | 84.8312
7 | 0.9152 | 0.01575 | 0.0201 | 58.1079
7.5 | 0.917 | 0.02377 | 0.0258 | 38.578
8 | 0.8899 | 0.03124 | 0.0307 | 28.4859
8.5 | 0.8536 | 0.03979 | 0.0269 | 21.4526
9 | 0.8328 | 0.05394 | 0.013 | 15.4394
9.5 | 0.8099 | 0.06732 | 0.0045 | 12.0306
10 | 0.7842 | 0.08004 | -0.0029 | 9.7976
10.5 | 0.7676 | 0.09179 | -0.0097 | 8.3626
11 | 0.7546 | 0.1037 | -0.0165 | 7.2768
11.5 | 0.7465 | 0.11558 | -0.0232 | 6.4587
12 | 0.7421 | 0.1278 | -0.0301 | 5.8067
12.5 | 0.7357 | 0.14163 | -0.0377 | 5.1945
13 | 0.7419 | 0.15299 | -0.0437 | 4.8493
13.5 | 0.7499 | 0.16468 | -0.0498 | 4.5537
14 | 0.7624 | 0.17543 | -0.0554 | 4.3459
14.5 | 0.7766 | 0.18622 | -0.061 | 4.1703
15 | 0.7944 | 0.19583 | -0.0662 | 4.0566
15.5 | 0.8129 | 0.20544 | -0.0715 | 3.9569
16 | 0.8304 | 0.21602 | -0.077 | 3.8441
16.5 | 0.8479 | 0.22752 | -0.0827 | 3.7267
17 | 0.8675 | 0.23682 | -0.0881 | 3.6631
17.5 | 0.8886 | 0.24615 | -0.0933 | 3.61
18 | 0.9102 | 0.25555 | -0.0986 | 3.5617
18.5 | 0.9327 | 0.26522 | -0.1038 | 3.5167
19 | 0.9548 | 0.27368 | -0.1091 | 3.4887
19.5 | 0.9767 | 0.28201 | -0.1144 | 3.4634
20 | 0.9982 | 0.2919 | -0.1199 | 3.4197

## 81. Re 6M Mach 0.00 (1)
BIGFOIL.COM POLAR EXPORT
RS004at
RS004at |  |  |  | Cl Max: | 0.913 | at alpha= | 10 | deg
JavaFoil+Calcfoil stall+Eppler ext transition |  |  |  | L/D Max: | 94.319 | at alpha= | 8.5 | deg
Re: | 6000000 |  |  | Cd Min: | 0.00578 | at alpha= | 0 | deg
Mach: | 0 |  |  | Cl=0 at alpha= | 0 | deg
|  |  |  | @ Cl=0.1, Cd= | 0.0058114
|  |  |  | @ Cl=0.4, Cd= | 0.0062337
|  |  |  | @ Cl=0.6, Cd= | 0.10738
alpha (deg) | Cl | Cd | Cm | Cl/Cd
-15 | -0.566 | 0.10738 | 0.004 | -5.269
-14.5 | -0.593 | 0.10154 | 0.004 | -5.843
-14 | -0.62 | 0.09519 | 0.004 | -6.517
-13.5 | -0.648 | 0.0882 | 0.004 | -7.342
-13 | -0.676 | 0.07951 | 0.004 | -8.5
-12.5 | -0.708 | 0.06763 | 0.004 | -10.463
-12 | -0.749 | 0.05047 | 0.005 | -14.836
-11.5 | -0.82 | 0.025 | 0.005 | -32.805
-11 | -0.874 | 0.01496 | 0.005 | -58.438
-10.5 | -0.901 | 0.01241 | 0.005 | -72.57
-10 | -0.913 | 0.01124 | 0.005 | -81.225
-9.5 | -0.906 | 0.01018 | 0.005 | -89.055
-9 | -0.893 | 0.0097 | 0.004 | -92.021
-8.5 | -0.872 | 0.00925 | 0.004 | -94.29
-8 | -0.845 | 0.00916 | 0.004 | -92.257
-7.5 | -0.812 | 0.00879 | 0.004 | -92.279
-7 | -0.77 | 0.00846 | 0.003 | -91.019
-6.5 | -0.724 | 0.00814 | 0.003 | -88.945
-6 | -0.676 | 0.00786 | 0.003 | -85.983
-5.5 | -0.625 | 0.00765 | 0.003 | -81.644
-5 | -0.572 | 0.00739 | 0.003 | -77.386
-4.5 | -0.518 | 0.00685 | 0.002 | -75.594
-4 | -0.463 | 0.00632 | 0.002 | -73.227
-3.5 | -0.406 | 0.00624 | 0.002 | -65.117
-3 | -0.349 | 0.00618 | 0.002 | -56.444
-2.5 | -0.291 | 0.00606 | 0.001 | -48.046
-2 | -0.233 | 0.00594 | 0.001 | -39.265
-1.5 | -0.175 | 0.00589 | 0.001 | -29.729
-1 | -0.117 | 0.00582 | 0.001 | -20.043
-0.5 | -0.058 | 0.00579 | 0 | -10.087
0 | 0 | 0.00578 | 0 | 0
0.5 | 0.058 | 0.00579 | 0 | 10.087
1 | 0.117 | 0.00582 | -0.001 | 20.043
1.5 | 0.175 | 0.00589 | -0.001 | 29.73
2 | 0.233 | 0.00594 | -0.001 | 39.266
2.5 | 0.291 | 0.00606 | -0.001 | 48.048
3 | 0.349 | 0.00618 | -0.002 | 56.447
3.5 | 0.406 | 0.00624 | -0.002 | 65.121
4 | 0.463 | 0.00632 | -0.002 | 73.232
4.5 | 0.518 | 0.00685 | -0.002 | 75.602
5 | 0.572 | 0.00739 | -0.003 | 77.397
5.5 | 0.625 | 0.00765 | -0.003 | 81.657
6 | 0.676 | 0.00786 | -0.003 | 85.998
6.5 | 0.724 | 0.00814 | -0.003 | 88.963
7 | 0.771 | 0.00846 | -0.003 | 91.039
7.5 | 0.812 | 0.00879 | -0.004 | 92.302
8 | 0.845 | 0.00916 | -0.004 | 92.282
8.5 | 0.872 | 0.00925 | -0.004 | 94.319
9 | 0.893 | 0.0097 | -0.004 | 92.046
9.5 | 0.906 | 0.01018 | -0.005 | 89.082
10 | 0.913 | 0.01124 | -0.005 | 81.265
10.5 | 0.901 | 0.01241 | -0.005 | 72.57
11 | 0.874 | 0.01496 | -0.005 | 58.438
11.5 | 0.82 | 0.025 | -0.005 | 32.805
12 | 0.749 | 0.05047 | -0.005 | 14.836
12.5 | 0.708 | 0.06763 | -0.004 | 10.463
13 | 0.676 | 0.07951 | -0.004 | 8.5
13.5 | 0.648 | 0.0882 | -0.004 | 7.342
14 | 0.62 | 0.09519 | -0.004 | 6.517
14.5 | 0.593 | 0.10154 | -0.004 | 5.843
15 | 0.566 | 0.10738 | -0.004 | 5.269

## 82. Re 6M Mach 0.00 (2)
BIGFOIL.COM POLAR EXPORT
RS004at
RS004at |  |  |  | Cl Max: | 1.5273 | at alpha= | 15 | deg
XFOIL ncrit=9 |  |  |  | L/D Max: | 108.845 | at alpha= | 8.5 | deg
Re: | 6000000 |  |  | Cd Min: | 0.20378 | at alpha= | -20 | deg
Mach: | 0 |  |  | Cl=0 at alpha= | 0 | deg
|  |  |  | @ Cl=0.1, Cd= | 0.0047355
|  |  |  | @ Cl=0.4, Cd= | 0.0055677
|  |  |  | @ Cl=0.6, Cd= | 0.006547
alpha (deg) | Cl | Cd | Cm | Cl/Cd
-20 | -0.984 | 0.20378 | 0.0744 | -4.8287
-19.5 | -1.0364 | 0.17673 | 0.0582 | -5.8643
-19 | -1.1496 | 0.13784 | 0.0338 | -8.3401
-18.5 | -1.2381 | 0.10921 | 0.016 | -11.3369
-18 | -1.2887 | 0.09067 | 0.0049 | -14.2131
-17.5 | -1.3888 | 0.06424 | -0.0116 | -21.6189
-17 | -1.4775 | 0.04253 | -0.0257 | -34.7402
-16.5 | -1.4785 | 0.03655 | -0.0282 | -40.4514
-16 | -1.5072 | 0.02954 | -0.0283 | -51.0223
-15 | -1.5244 | 0.02324 | -0.0167 | -65.5938
-14.5 | -1.5027 | 0.02077 | -0.0134 | -72.3495
-14 | -1.4711 | 0.01873 | -0.011 | -78.5424
-13.5 | -1.4335 | 0.01704 | -0.0091 | -84.1256
-13 | -1.3908 | 0.01575 | -0.0078 | -88.3048
-12.5 | -1.3459 | 0.0146 | -0.0066 | -92.1849
-12 | -1.2994 | 0.01353 | -0.0056 | -96.0384
-11.5 | -1.251 | 0.01263 | -0.0048 | -99.0499
-11 | -1.2018 | 0.01177 | -0.004 | -102.1071
-10.5 | -1.1513 | 0.01104 | -0.0034 | -104.2844
-10 | -1.0999 | 0.01039 | -0.0029 | -105.8614
-9.5 | -1.0477 | 0.00983 | -0.0024 | -106.5819
-9 | -0.9953 | 0.00924 | -0.002 | -107.7165
-8.5 | -0.9426 | 0.00866 | -0.0015 | -108.8453
-8 | -0.8892 | 0.0082 | -0.0012 | -108.439
-7.5 | -0.8358 | 0.00772 | -0.0008 | -108.2642
-7 | -0.7819 | 0.00736 | -0.0004 | -106.2364
-6.5 | -0.7257 | 0.00695 | -0.0005 | -104.4173
-6 | -0.6617 | 0.00668 | -0.0023 | -99.0569
-5.5 | -0.6105 | 0.00658 | -0.0012 | -92.7812
-5 | -0.5564 | 0.00641 | -0.0007 | -86.8019
-4.5 | -0.5021 | 0.00609 | -0.0004 | -82.4466
-4 | -0.4469 | 0.00583 | -0.0003 | -76.6552
-3.5 | -0.3916 | 0.00552 | -0.0001 | -70.942
-3 | -0.336 | 0.00526 | -0.0001 | -63.8783
-2.5 | -0.2802 | 0.00505 | 0 | -55.4851
-2 | -0.2244 | 0.00491 | 0 | -45.7026
-1.5 | -0.1684 | 0.00487 | 0 | -34.5791
-1 | -0.1126 | 0.00474 | 0.0001 | -23.7553
-0.5 | -0.0563 | 0.00472 | 0 | -11.928
0 | 0 | 0.00471 | 0 | 0
0.5 | 0.0563 | 0.00472 | 0 | 11.928
1 | 0.1126 | 0.00474 | 0 | 23.7553
2 | 0.2244 | 0.0049 | 0 | 45.7959
2.5 | 0.2802 | 0.00504 | 0 | 55.5952
3 | 0.3359 | 0.00526 | 0.0001 | 63.8593
3.5 | 0.3915 | 0.00552 | 0.0002 | 70.9239
4 | 0.4468 | 0.00583 | 0.0003 | 76.6381
4.5 | 0.502 | 0.00609 | 0.0004 | 82.4302
5 | 0.5564 | 0.00641 | 0.0007 | 86.8019
5.5 | 0.6105 | 0.00658 | 0.0012 | 92.7812
6 | 0.6616 | 0.00668 | 0.0024 | 99.0419
6.5 | 0.7259 | 0.00695 | 0.0005 | 104.446
7 | 0.7819 | 0.00736 | 0.0004 | 106.2364
7.5 | 0.8358 | 0.00772 | 0.0008 | 108.2642
8.5 | 0.9426 | 0.00866 | 0.0015 | 108.8453
9 | 0.9953 | 0.00924 | 0.002 | 107.7165
10 | 1.1 | 0.01038 | 0.0029 | 105.973
10.5 | 1.1513 | 0.01104 | 0.0034 | 104.2844
11 | 1.2018 | 0.01178 | 0.004 | 102.0204
11.5 | 1.2514 | 0.0126 | 0.0047 | 99.3175
12 | 1.2996 | 0.01354 | 0.0056 | 95.9823
12.5 | 1.3466 | 0.01455 | 0.0065 | 92.5498
13 | 1.3915 | 0.01572 | 0.0077 | 88.5178
13.5 | 1.4331 | 0.01716 | 0.0091 | 83.514
14 | 1.4719 | 0.01872 | 0.0108 | 78.6271
14.5 | 1.5038 | 0.02074 | 0.0132 | 72.5072
15 | 1.5273 | 0.02311 | 0.0163 | 66.0883
15.5 | 1.5258 | 0.02596 | 0.0226 | 58.775
16 | 1.5026 | 0.03003 | 0.0283 | 50.0366
16.5 | 1.468 | 0.038 | 0.0273 | 38.6316
17 | 1.4623 | 0.04502 | 0.0238 | 32.4811
17.5 | 1.3845 | 0.0655 | 0.0103 | 21.1374
18 | 1.2856 | 0.09175 | -0.0058 | 14.012
18.5 | 1.223 | 0.11277 | -0.0185 | 10.8451
19 | 1.1471 | 0.13881 | -0.0346 | 8.2638
19.5 | 1.0386 | 0.17657 | -0.0582 | 5.8821
20 | 0.9862 | 0.20364 | -0.0743 | 4.8429

## 83. Re 6M Mach 0.10 (1)
BIGFOIL.COM POLAR EXPORT
RS004at
RS004at |  |  |  | Cl Max: | 0.905 | at alpha= | 10 | deg
JavaFoil+Calcfoil stall+Eppler ext transition |  |  |  | L/D Max: | 93.319 | at alpha= | 8.5 | deg
Re: | 6000000 |  |  | Cd Min: | 0.00579 | at alpha= | 0 | deg
Mach: | 0.1 |  |  | Cl=0 at alpha= | 0 | deg
|  |  |  | @ Cl=0.1, Cd= | 0.0058212
|  |  |  | @ Cl=0.4, Cd= | 0.0063104
|  |  |  | @ Cl=0.6, Cd= | 0.10733
alpha (deg) | Cl | Cd | Cm | Cl/Cd
-15 | -0.523 | 0.10733 | 0.004 | -4.868
-14.5 | -0.553 | 0.10147 | 0.004 | -5.451
-14 | -0.583 | 0.09716 | 0.004 | -6.001
-13.5 | -0.613 | 0.09086 | 0.004 | -6.748
-13 | -0.643 | 0.0841 | 0.004 | -7.644
-12.5 | -0.674 | 0.07489 | 0.004 | -8.996
-12 | -0.711 | 0.06063 | 0.004 | -11.732
-11.5 | -0.77 | 0.03685 | 0.005 | -20.905
-11 | -0.844 | 0.01758 | 0.005 | -48.011
-10.5 | -0.882 | 0.01312 | 0.005 | -67.229
-10 | -0.905 | 0.01127 | 0.005 | -80.289
-9.5 | -0.901 | 0.01039 | 0.005 | -86.751
-9 | -0.89 | 0.00981 | 0.004 | -90.707
-8.5 | -0.872 | 0.00934 | 0.004 | -93.289
-8 | -0.846 | 0.00924 | 0.004 | -91.533
-7.5 | -0.814 | 0.00889 | 0.004 | -91.537
-7 | -0.773 | 0.0085 | 0.004 | -90.936
-6.5 | -0.727 | 0.0082 | 0.003 | -88.636
-6 | -0.678 | 0.00789 | 0.003 | -86
-5.5 | -0.627 | 0.00767 | 0.003 | -81.774
-5 | -0.575 | 0.00741 | 0.003 | -77.555
-4.5 | -0.52 | 0.00687 | 0.002 | -75.762
-4 | -0.465 | 0.00641 | 0.002 | -72.511
-3.5 | -0.408 | 0.00633 | 0.002 | -64.45
-3 | -0.351 | 0.00619 | 0.002 | -56.633
-2.5 | -0.293 | 0.00608 | 0.001 | -48.108
-2 | -0.234 | 0.00595 | 0.001 | -39.363
-1.5 | -0.176 | 0.00589 | 0.001 | -29.852
-1 | -0.117 | 0.00583 | 0.001 | -20.109
-0.5 | -0.059 | 0.0058 | 0 | -10.12
0 | 0 | 0.00579 | 0 | 0
0.5 | 0.059 | 0.0058 | 0 | 10.12
1 | 0.117 | 0.00583 | -0.001 | 20.11
1.5 | 0.176 | 0.00589 | -0.001 | 29.853
2 | 0.234 | 0.00595 | -0.001 | 39.364
2.5 | 0.293 | 0.00608 | -0.001 | 48.11
3 | 0.351 | 0.00619 | -0.002 | 56.636
3.5 | 0.408 | 0.00633 | -0.002 | 64.453
4 | 0.465 | 0.00641 | -0.002 | 72.517
4.5 | 0.52 | 0.00687 | -0.002 | 75.77
5 | 0.575 | 0.00741 | -0.003 | 77.566
5.5 | 0.628 | 0.00767 | -0.003 | 81.787
6 | 0.678 | 0.00789 | -0.003 | 86.015
6.5 | 0.727 | 0.0082 | -0.003 | 88.654
7 | 0.773 | 0.0085 | -0.004 | 90.956
7.5 | 0.814 | 0.00889 | -0.004 | 91.56
8 | 0.846 | 0.00924 | -0.004 | 91.559
8.5 | 0.872 | 0.00934 | -0.004 | 93.319
9 | 0.89 | 0.00981 | -0.004 | 90.732
9.5 | 0.902 | 0.01039 | -0.005 | 86.779
10 | 0.905 | 0.01127 | -0.005 | 80.319
10.5 | 0.882 | 0.01312 | -0.005 | 67.229
11 | 0.844 | 0.01758 | -0.005 | 48.011
11.5 | 0.77 | 0.03685 | -0.005 | 20.905
12 | 0.711 | 0.06063 | -0.004 | 11.732
12.5 | 0.674 | 0.07489 | -0.004 | 8.996
13 | 0.643 | 0.0841 | -0.004 | 7.644
13.5 | 0.613 | 0.09086 | -0.004 | 6.748
14 | 0.583 | 0.09716 | -0.004 | 6.001
14.5 | 0.553 | 0.10147 | -0.004 | 5.451
15 | 0.523 | 0.10733 | -0.004 | 4.868

## 84. Re 6M Mach 0.10 (2)
BIGFOIL.COM POLAR EXPORT
RS004at
RS004at |  |  |  | Cl Max: | 1.4991 | at alpha= | 15.5 | deg
XFOIL ncrit=9 |  |  |  | L/D Max: | 108.307 | at alpha= | 8 | deg
Re: | 6000000 |  |  | Cd Min: | 0.19903 | at alpha= | 19.5 | deg
Mach: | 0.1 |  |  | Cl=0 at alpha= | 0 | deg
|  |  |  | @ Cl=0.1, Cd= | 0.004743
|  |  |  | @ Cl=0.4, Cd= | 0.0055745
|  |  |  | @ Cl=0.6, Cd= | 0.0065651
alpha (deg) | Cl | Cd | Cm | Cl/Cd
-19.5 | -0.9719 | 0.19895 | 0.0709 | -4.8851
-19 | -1.0288 | 0.17106 | 0.0542 | -6.0143
-18.5 | -1.1057 | 0.14152 | 0.0357 | -7.813
-18 | -1.171 | 0.11754 | 0.0208 | -9.9626
-17.5 | -1.2533 | 0.0923 | 0.0053 | -13.5785
-17 | -1.3889 | 0.05962 | -0.0156 | -23.2959
-16.5 | -1.4161 | 0.04749 | -0.0234 | -29.8189
-16 | -1.4257 | 0.0394 | -0.0281 | -36.1853
-15.5 | -1.4858 | 0.02903 | -0.0293 | -51.1815
-15 | -1.4875 | 0.02637 | -0.0247 | -56.4088
-14.5 | -1.4815 | 0.02411 | -0.019 | -61.4475
-14 | -1.4678 | 0.02081 | -0.0148 | -70.5334
-13.5 | -1.4382 | 0.01836 | -0.012 | -78.3333
-13 | -1.3984 | 0.01671 | -0.0101 | -83.6864
-12.5 | -1.3547 | 0.01532 | -0.0086 | -88.4269
-12 | -1.3088 | 0.01408 | -0.0073 | -92.9545
-11.5 | -1.2604 | 0.01307 | -0.0063 | -96.4346
-11 | -1.211 | 0.01211 | -0.0053 | -100
-10.5 | -1.1601 | 0.01131 | -0.0045 | -102.5729
-10 | -1.1084 | 0.01058 | -0.0038 | -104.7637
-9.5 | -1.0558 | 0.00996 | -0.0032 | -106.004
-9 | -1.0025 | 0.00944 | -0.0027 | -106.197
-8.5 | -0.9495 | 0.00877 | -0.0021 | -108.2668
-8 | -0.8957 | 0.00827 | -0.0016 | -108.3071
-7.5 | -0.8416 | 0.0078 | -0.0012 | -107.8974
-7 | -0.7873 | 0.0074 | -0.0007 | -106.3919
-6.5 | -0.7306 | 0.007 | -0.0008 | -104.3714
-6 | -0.6662 | 0.00671 | -0.0025 | -99.2846
-5.5 | -0.6145 | 0.00661 | -0.0013 | -92.9652
-5 | -0.56 | 0.00643 | -0.0009 | -87.0918
-4.5 | -0.5051 | 0.00613 | -0.0005 | -82.398
-4 | -0.4496 | 0.00585 | -0.0003 | -76.8547
-3.5 | -0.3939 | 0.00554 | -0.0002 | -71.1011
-3 | -0.338 | 0.00527 | -0.0001 | -64.1366
-2.5 | -0.2818 | 0.00506 | 0 | -55.6917
-2 | -0.2258 | 0.00491 | 0 | -45.9878
-1.5 | -0.1694 | 0.00488 | 0 | -34.7131
-1 | -0.1133 | 0.00474 | 0 | -23.903
-0.5 | -0.0566 | 0.00472 | 0 | -11.9915
0 | 0 | 0.00472 | 0 | 0
0.5 | 0.0566 | 0.00472 | 0 | 11.9915
1 | 0.1132 | 0.00475 | 0 | 23.8316
1.5 | 0.1694 | 0.00488 | 0 | 34.7131
2 | 0.2257 | 0.00491 | 0 | 45.9674
2.5 | 0.2818 | 0.00505 | 0.0001 | 55.802
3 | 0.3379 | 0.00527 | 0.0001 | 64.1176
3.5 | 0.3938 | 0.00554 | 0.0002 | 71.083
4 | 0.4495 | 0.00585 | 0.0004 | 76.8376
4.5 | 0.505 | 0.00614 | 0.0006 | 82.2476
5 | 0.5599 | 0.00644 | 0.0009 | 86.941
5.5 | 0.6144 | 0.00661 | 0.0014 | 92.9501
6 | 0.6661 | 0.0067 | 0.0026 | 99.4179
6.5 | 0.7307 | 0.007 | 0.0008 | 104.3857
7 | 0.7873 | 0.0074 | 0.0007 | 106.3919
7.5 | 0.8417 | 0.00779 | 0.0012 | 108.0488
8 | 0.8957 | 0.00827 | 0.0016 | 108.3071
8.5 | 0.9495 | 0.00878 | 0.0021 | 108.1435
9 | 1.0023 | 0.00945 | 0.0027 | 106.0635
9.5 | 1.0558 | 0.00997 | 0.0032 | 105.8977
10 | 1.1085 | 0.01058 | 0.0038 | 104.7732
10.5 | 1.1602 | 0.01131 | 0.0045 | 102.5818
11 | 1.2111 | 0.01213 | 0.0053 | 99.8434
11.5 | 1.2608 | 0.01303 | 0.0062 | 96.7613
12 | 1.3089 | 0.0141 | 0.0073 | 92.8298
12.5 | 1.3555 | 0.01526 | 0.0085 | 88.827
13 | 1.3991 | 0.01668 | 0.01 | 83.8789
13.5 | 1.4376 | 0.0185 | 0.012 | 77.7081
14 | 1.47 | 0.02068 | 0.0146 | 71.0832
14.5 | 1.4837 | 0.02403 | 0.0187 | 61.7437
15 | 1.4912 | 0.0263 | 0.0242 | 56.6996
15.5 | 1.4991 | 0.02827 | 0.0286 | 53.0279
16 | 1.4084 | 0.04195 | 0.0262 | 33.5733
16.5 | 1.3975 | 0.05086 | 0.0206 | 27.4774
17 | 1.3549 | 0.06604 | 0.0107 | 20.5164
18.5 | 1.1082 | 0.14129 | -0.0357 | 7.8434
19 | 1.0282 | 0.17163 | -0.0546 | 5.9908
19.5 | 0.9733 | 0.19903 | -0.071 | 4.8902

## 85. Re 6M Mach 0.25 (1)
BIGFOIL.COM POLAR EXPORT
RS004at
RS004at |  |  |  | Cl Max: | 0.865 | at alpha= | 9 | deg
JavaFoil+Calcfoil stall+Eppler ext transition |  |  |  | L/D Max: | 89.136 | at alpha= | 7 | deg
Re: | 6000000 |  |  | Cd Min: | 0.00582 | at alpha= | 0 | deg
Mach: | 0.25 |  |  | Cl=0 at alpha= | 0 | deg
|  |  |  | @ Cl=0.1, Cd= | 0.0058562
|  |  |  | @ Cl=0.4, Cd= | 0.09996
|  |  |  | @ Cl=0.6, Cd= | 0.09996
alpha (deg) | Cl | Cd | Cm | Cl/Cd
-14 | -0.222 | 0.09996 | 0.004 | -2.218
-13.5 | -0.306 | 0.09433 | 0.004 | -3.242
-13 | -0.379 | 0.09032 | 0.003 | -4.194
-12.5 | -0.445 | 0.08617 | 0.003 | -5.169
-12 | -0.506 | 0.08268 | 0.003 | -6.115
-11.5 | -0.56 | 0.07839 | 0.003 | -7.142
-11 | -0.61 | 0.06959 | 0.003 | -8.773
-10.5 | -0.655 | 0.06121 | 0.003 | -10.694
-10 | -0.787 | 0.01738 | 0.005 | -45.292
-9.5 | -0.849 | 0.01183 | 0.005 | -71.754
-9 | -0.865 | 0.0106 | 0.005 | -81.581
-8.5 | -0.861 | 0.00991 | 0.004 | -86.909
-8 | -0.846 | 0.00965 | 0.004 | -87.668
-7.5 | -0.822 | 0.00928 | 0.004 | -88.503
-7 | -0.785 | 0.00881 | 0.004 | -89.114
-6.5 | -0.741 | 0.00844 | 0.003 | -87.743
-6 | -0.693 | 0.00809 | 0.003 | -85.604
-5.5 | -0.642 | 0.00779 | 0.003 | -82.433
-5 | -0.589 | 0.00755 | 0.003 | -78.049
-4.5 | -0.534 | 0.00732 | 0.002 | -72.911
-4 | -0.477 | 0.00651 | 0.002 | -73.323
-3.5 | -0.419 | 0.00642 | 0.002 | -65.274
-3 | -0.36 | 0.00627 | 0.002 | -57.473
-2.5 | -0.301 | 0.00613 | 0.001 | -49.075
-2 | -0.241 | 0.006 | 0.001 | -40.137
-1.5 | -0.181 | 0.00593 | 0.001 | -30.452
-1 | -0.121 | 0.00587 | 0.001 | -20.526
-0.5 | -0.06 | 0.00583 | 0 | -10.332
0 | 0 | 0.00582 | 0 | 0
0.5 | 0.06 | 0.00583 | 0 | 10.333
1 | 0.121 | 0.00587 | -0.001 | 20.527
1.5 | 0.181 | 0.00593 | -0.001 | 30.453
2 | 0.241 | 0.006 | -0.001 | 40.138
2.5 | 0.301 | 0.00613 | -0.001 | 49.077
3 | 0.36 | 0.00627 | -0.002 | 57.476
3.5 | 0.419 | 0.00642 | -0.002 | 65.278
4 | 0.477 | 0.00651 | -0.002 | 73.329
4.5 | 0.534 | 0.00732 | -0.002 | 72.92
5 | 0.589 | 0.00755 | -0.003 | 78.06
5.5 | 0.642 | 0.00779 | -0.003 | 82.447
6 | 0.693 | 0.00809 | -0.003 | 85.62
6.5 | 0.741 | 0.00844 | -0.003 | 87.763
7 | 0.785 | 0.00881 | -0.004 | 89.136
7.5 | 0.822 | 0.00928 | -0.004 | 88.522
8 | 0.847 | 0.00965 | -0.004 | 87.695
8.5 | 0.861 | 0.00991 | -0.004 | 86.941
9 | 0.865 | 0.0106 | -0.005 | 81.608
9.5 | 0.849 | 0.01183 | -0.005 | 71.754
10 | 0.787 | 0.01738 | -0.005 | 45.292
10.5 | 0.655 | 0.06121 | -0.003 | 10.694
11 | 0.61 | 0.06959 | -0.003 | 8.773
11.5 | 0.56 | 0.07839 | -0.003 | 7.142
12 | 0.506 | 0.08268 | -0.003 | 6.115
12.5 | 0.445 | 0.08617 | -0.003 | 5.169
13 | 0.379 | 0.09032 | -0.003 | 4.194
13.5 | 0.306 | 0.09433 | -0.004 | 3.242
14 | 0.222 | 0.09996 | -0.004 | 2.218

## 86. Re 6M Mach 0.25 (2)
BIGFOIL.COM POLAR EXPORT
RS004at
RS004at |  |  |  | Cl Max: | 1.3328 | at alpha= | 12.5 | deg
XFOIL ncrit=9 |  |  |  | L/D Max: | 106.801 | at alpha= | 7.5 | deg
Re: | 6000000 |  |  | Cd Min: | 0.20867 | at alpha= | 17.5 | deg
Mach: | 0.25 |  |  | Cl=0 at alpha= | 0 | deg
|  |  |  | @ Cl=0.1, Cd= | 0.0047785
|  |  |  | @ Cl=0.4, Cd= | 0.0055854
|  |  |  | @ Cl=0.6, Cd= | 0.0066312
alpha (deg) | Cl | Cd | Cm | Cl/Cd
-17 | -0.7748 | 0.16725 | 0.0602 | -4.6326
-16.5 | -0.8351 | 0.14722 | 0.0463 | -5.6725
-16 | -0.9243 | 0.12525 | 0.0292 | -7.3796
-15.5 | -0.9654 | 0.10816 | 0.0185 | -8.9257
-15 | -1.0382 | 0.08398 | 0.0045 | -12.3625
-14.5 | -1.0918 | 0.06327 | -0.0061 | -17.2562
-14 | -1.1457 | 0.04296 | -0.0167 | -26.669
-13.5 | -1.1888 | 0.02735 | -0.0258 | -43.4662
-13 | -1.2395 | 0.01715 | -0.0307 | -72.2741
-12.5 | -1.2823 | 0.01347 | -0.0256 | -95.1967
-12 | -1.2874 | 0.00992 | -0.0199 | -129.7782
-11.5 | -1.2615 | 0.00737 | -0.0164 | -171.1669
-11 | -1.2261 | 0.00538 | -0.0135 | -227.8996
-10.5 | -1.1808 | 0.0042 | -0.0114 | -281.1429
-10 | -1.132 | 0.00334 | -0.0095 | -338.9222
-9.5 | -1.0804 | 0.00274 | -0.008 | -394.3066
-9 | -1.0269 | 0.00232 | -0.0067 | -442.6293
-8.5 | -0.9717 | 0.00204 | -0.0057 | -476.3235
-8 | -0.9165 | 0.00179 | -0.0047 | -512.0112
-7.5 | -0.8605 | 0.00161 | -0.0039 | -534.472
-7 | -0.8041 | 0.00146 | -0.0031 | -550.7534
-6.5 | -0.7398 | 0.00132 | -0.0041 | -560.4545
-6 | -0.6886 | 0.00128 | -0.0022 | -537.9688
-5.5 | -0.6324 | 0.00125 | -0.0015 | -505.92
-5 | -0.5754 | 0.00121 | -0.001 | -475.5372
-4.5 | -0.5181 | 0.00116 | -0.0007 | -446.6379
-4 | -0.4613 | 0.00108 | -0.0004 | -427.1296
-3.5 | -0.404 | 0.00102 | -0.0002 | -396.0784
-3 | -0.3466 | 0.00096 | -0.0001 | -361.0417
-2.5 | -0.289 | 0.00092 | 0 | -314.1304
-2 | -0.2316 | 0.00089 | 0.0001 | -260.2247
-1.5 | -0.1737 | 0.00088 | 0.0001 | -197.3864
-1 | -0.1161 | 0.00086 | 0.0001 | -135
-0.5 | -0.058 | 0.00085 | 0 | -68.2353
0 | 0 | 0.00474 | 0 | 0
0.5 | 0.0584 | 0.00475 | 0 | 12.2947
1 | 0.1168 | 0.00479 | 0 | 24.3841
1.5 | 0.1748 | 0.00492 | 0.0001 | 35.5285
2 | 0.2331 | 0.00495 | 0.0001 | 47.0909
2.5 | 0.2909 | 0.00512 | 0.0003 | 56.8164
3 | 0.349 | 0.00533 | 0.0004 | 65.4784
3.5 | 0.4069 | 0.00562 | 0.0006 | 72.4021
4 | 0.4647 | 0.00595 | 0.0009 | 78.1008
4.5 | 0.522 | 0.00633 | 0.0012 | 82.4645
5 | 0.5797 | 0.00656 | 0.0017 | 88.3689
5.5 | 0.6367 | 0.00676 | 0.0024 | 94.1864
6 | 0.691 | 0.00687 | 0.0038 | 100.5822
6.5 | 0.7581 | 0.00725 | 0.0024 | 104.5655
7 | 0.8177 | 0.00767 | 0.0027 | 106.6102
7.5 | 0.8747 | 0.00819 | 0.0036 | 106.801
8 | 0.9316 | 0.00878 | 0.0046 | 106.1048
8.5 | 0.9878 | 0.00953 | 0.0057 | 103.6516
9 | 1.0442 | 0.01026 | 0.0069 | 101.7739
9.5 | 1.0994 | 0.01121 | 0.0083 | 98.0731
10 | 1.1528 | 0.01241 | 0.01 | 92.8928
10.5 | 1.2038 | 0.0139 | 0.012 | 86.6043
11 | 1.251 | 0.01578 | 0.0143 | 79.2776
11.5 | 1.2929 | 0.0181 | 0.0171 | 71.4309
12 | 1.3229 | 0.02134 | 0.0207 | 61.9916
12.5 | 1.3328 | 0.02561 | 0.0255 | 52.0422
13 | 1.2976 | 0.03054 | 0.0334 | 42.4885
13.5 | 1.2621 | 0.03876 | 0.0315 | 32.5619
14 | 1.2265 | 0.0522 | 0.0211 | 23.4962
14.5 | 1.1789 | 0.06946 | 0.009 | 16.9724
15 | 1.142 | 0.08422 | 0.0005 | 13.5597
15.5 | 1.0793 | 0.10398 | -0.0114 | 10.3799
16 | 0.9933 | 0.13054 | -0.0282 | 7.6092
16.5 | 0.947 | 0.15159 | -0.0412 | 6.2471
17 | 0.9095 | 0.1728 | -0.0538 | 5.2633
17.5 | 0.8452 | 0.20867 | -0.0719 | 4.0504

## 87. Re 6M Mach 0.50 (1)
BIGFOIL.COM POLAR EXPORT
RS004at
RS004at |  |  |  | Cl Max: | 1.066 | at alpha= | 20 | deg
JavaFoil+Calcfoil stall+Eppler ext transition |  |  |  | L/D Max: | 79.977 | at alpha= | 5.5 | deg
Re: | 6000000 |  |  | Cd Min: | 0.00601 | at alpha= | 0 | deg
Mach: | 0.5 |  |  | Cl=0 at alpha= | 0 | deg
|  |  |  | @ Cl=0.1, Cd= | 0.0060543
|  |  |  | @ Cl=0.4, Cd= | 0.0065939
|  |  |  | @ Cl=0.6, Cd= | 0.081887
alpha (deg) | Cl | Cd | Cm | Cl/Cd
-20 | -1.066 | 0.15317 | 0.007 | -6.962
-19.5 | -1.041 | 0.14828 | 0.007 | -7.018
-19 | -1.02 | 0.15145 | 0.007 | -6.732
-18.5 | -0.997 | 0.13956 | 0.007 | -7.141
-18 | -0.97 | 0.13209 | 0.006 | -7.344
-17.5 | -0.941 | 0.12867 | 0.006 | -7.314
-17 | -0.912 | 0.12663 | 0.006 | -7.201
-16.5 | -0.883 | 0.12389 | 0.005 | -7.124
-16 | -0.856 | 0.12089 | 0.005 | -7.077
-15.5 | -0.829 | 0.11601 | 0.005 | -7.149
-15 | -0.807 | 0.11218 | 0.005 | -7.197
-14.5 | -0.781 | 0.10604 | 0.005 | -7.361
-14 | -0.752 | 0.10267 | 0.005 | -7.32
-13.5 | -0.723 | 0.09954 | 0.004 | -7.259
-13 | -0.695 | 0.09434 | 0.004 | -7.372
-12.5 | -0.669 | 0.09158 | 0.004 | -7.305
-12 | -0.643 | 0.09135 | 0.004 | -7.044
-11.5 | -0.617 | 0.08274 | 0.003 | -7.457
-11 | -0.59 | 0.08002 | 0.003 | -7.369
-10.5 | -0.562 | 0.07417 | 0.003 | -7.582
-10 | -0.536 | 0.06736 | 0.003 | -7.958
-9.5 | -0.509 | 0.0728 | 0.003 | -6.989
-9 | -0.484 | 0.06127 | 0.003 | -7.905
-8.5 | -0.474 | 0.04512 | 0.003 | -10.497
-8 | -0.513 | 0.0149 | 0.004 | -34.404
-7.5 | -0.5 | 0.01193 | 0.004 | -41.926
-7 | -0.705 | 0.01103 | 0.004 | -63.867
-6.5 | -0.747 | 0.01001 | 0.004 | -74.643
-6 | -0.732 | 0.00928 | 0.003 | -78.816
-5.5 | -0.695 | 0.00869 | 0.003 | -79.958
-5 | -0.646 | 0.00825 | 0.003 | -78.349
-4.5 | -0.59 | 0.00782 | 0.003 | -75.528
-4 | -0.53 | 0.00721 | 0.002 | -73.516
-3.5 | -0.467 | 0.00683 | 0.002 | -68.377
-3 | -0.402 | 0.0066 | 0.002 | -60.978
-2.5 | -0.336 | 0.0064 | 0.001 | -52.466
-2 | -0.269 | 0.00626 | 0.001 | -43
-1.5 | -0.202 | 0.00615 | 0.001 | -32.836
-1 | -0.135 | 0.00608 | 0.001 | -22.169
-0.5 | -0.067 | 0.00603 | 0 | -11.182
0 | 0 | 0.00601 | 0 | 0
0.5 | 0.067 | 0.00603 | 0 | 11.182
1 | 0.135 | 0.00608 | -0.001 | 22.17
1.5 | 0.202 | 0.00615 | -0.001 | 32.837
2 | 0.269 | 0.00626 | -0.001 | 43.002
2.5 | 0.336 | 0.0064 | -0.001 | 52.469
3 | 0.402 | 0.0066 | -0.002 | 60.982
3.5 | 0.467 | 0.00683 | -0.002 | 68.383
4 | 0.53 | 0.00721 | -0.002 | 73.524
4.5 | 0.59 | 0.00782 | -0.003 | 75.541
5 | 0.646 | 0.00825 | -0.003 | 78.366
5.5 | 0.695 | 0.00869 | -0.003 | 79.977
6 | 0.732 | 0.00928 | -0.003 | 78.839
6.5 | 0.747 | 0.01001 | -0.004 | 74.668
7 | 0.705 | 0.01119 | -0.004 | 62.99
7.5 | 0.499 | 0.01053 | -0.004 | 47.347
8 | 0.513 | 0.0149 | -0.004 | 34.404
8.5 | 0.474 | 0.04512 | -0.003 | 10.497
9 | 0.484 | 0.06127 | -0.003 | 7.905
9.5 | 0.509 | 0.07046 | -0.003 | 7.221
10 | 0.536 | 0.06751 | -0.003 | 7.944
10.5 | 0.563 | 0.0739 | -0.003 | 7.612
11 | 0.59 | 0.08052 | -0.003 | 7.323
11.5 | 0.617 | 0.08421 | -0.003 | 7.327
12 | 0.644 | 0.09105 | -0.004 | 7.07
12.5 | 0.669 | 0.08982 | -0.004 | 7.448
13 | 0.695 | 0.09433 | -0.004 | 7.372
13.5 | 0.723 | 0.09982 | -0.004 | 7.24
14 | 0.752 | 0.10209 | -0.005 | 7.362
14.5 | 0.78 | 0.10659 | -0.005 | 7.32
15 | 0.807 | 0.1137 | -0.005 | 7.098
15.5 | 0.829 | 0.11586 | -0.005 | 7.158
16 | 0.856 | 0.12076 | -0.005 | 7.085
16.5 | 0.883 | 0.1241 | -0.005 | 7.112
17 | 0.912 | 0.12638 | -0.006 | 7.216
17.5 | 0.941 | 0.12909 | -0.006 | 7.291
18 | 0.97 | 0.13282 | -0.006 | 7.305
18.5 | 0.997 | 0.13903 | -0.007 | 7.168
19 | 1.02 | 0.1511 | -0.007 | 6.747
19.5 | 1.041 | 0.14928 | -0.007 | 6.97
20 | 1.066 | 0.15361 | -0.007 | 6.941

## 88. Re 6M Mach 0.50 (2)
BIGFOIL.COM POLAR EXPORT
RS004at
RS004at |  |  |  | Cl Max: | 0.998 | at alpha= | 20 | deg
XFOIL ncrit=9 |  |  |  | L/D Max: | 100.938 | at alpha= | 6 | deg
Re: | 6000000 |  |  | Cd Min: | 0.2918 | at alpha= | 20 | deg
Mach: | 0.5 |  |  | Cl=0 at alpha= | 0 | deg
|  |  |  | @ Cl=0.1, Cd= | 0.0049451
|  |  |  | @ Cl=0.4, Cd= | 0.0056355
|  |  |  | @ Cl=0.6, Cd= | 0.0068307
alpha (deg) | Cl | Cd | Cm | Cl/Cd
-20 | -0.9976 | 0.29115 | 0.1197 | -3.4264
-19.5 | -0.9748 | 0.28166 | 0.1143 | -3.4609
-19 | -0.9533 | 0.27254 | 0.1089 | -3.4978
-18.5 | -0.9324 | 0.26391 | 0.1035 | -3.533
-18 | -0.9106 | 0.25521 | 0.0983 | -3.568
-17.5 | -0.8889 | 0.24625 | 0.0931 | -3.6097
-17 | -0.8667 | 0.23675 | 0.0879 | -3.6608
-16.5 | -0.8492 | 0.22494 | 0.0821 | -3.7752
-16 | -0.8302 | 0.2149 | 0.0767 | -3.8632
-15.5 | -0.6763 | 0.18647 | 0.0719 | -3.6269
-15 | -0.6654 | 0.17836 | 0.0674 | -3.7307
-14.5 | -0.6579 | 0.16935 | 0.0624 | -3.8849
-14 | -0.6507 | 0.16072 | 0.0574 | -4.0487
-13.5 | -0.6484 | 0.15132 | 0.0517 | -4.285
-13 | -0.6544 | 0.1412 | 0.045 | -4.6346
-12.5 | -0.6658 | 0.1312 | 0.0379 | -5.0747
-12 | -0.6813 | 0.11789 | 0.0294 | -5.7791
-11.5 | -0.6952 | 0.10491 | 0.0216 | -6.6266
-11 | -0.7093 | 0.09202 | 0.0142 | -7.7081
-10.5 | -0.7257 | 0.0788 | 0.0072 | -9.2094
-10 | -0.7464 | 0.06498 | 0.0003 | -11.4866
-9.5 | -0.7707 | 0.05054 | -0.0067 | -15.2493
-9 | -0.7959 | 0.03577 | -0.0152 | -22.2505
-8.5 | -0.8264 | 0.02277 | -0.0259 | -36.2934
-8 | -0.8657 | 0.01644 | -0.0292 | -52.6582
-7.5 | -0.8991 | 0.0108 | -0.0239 | -83.25
-7 | -0.8996 | 0.00473 | -0.0188 | -190.1903
-6.5 | -0.8577 | 0.00191 | -0.0146 | -449.0576
-6 | -0.8014 | 0.00146 | -0.0097 | -548.9041
-5.5 | -0.7331 | 0.00134 | -0.0073 | -547.0896
-5 | -0.6644 | 0.00124 | -0.0055 | -535.8065
-4.5 | -0.5959 | 0.00116 | -0.0041 | -513.7069
-4 | -0.5281 | 0.00109 | -0.003 | -484.4954
-3.5 | -0.4616 | 0.00099 | -0.0021 | -466.2626
-3 | -0.3956 | 0.00091 | -0.0014 | -434.7253
-2.5 | -0.3295 | 0.00086 | -0.0009 | -383.1395
-2 | -0.2637 | 0.00083 | -0.0006 | -317.7108
-1.5 | -0.1975 | 0.00082 | -0.0003 | -240.8537
-1 | -0.1319 | 0.0008 | -0.0002 | -164.875
-0.5 | -0.0659 | 0.00079 | -0.0001 | -83.4177
0 | 0 | 0.00491 | 0 | 0
0.5 | 0.0664 | 0.00493 | 0.0001 | 13.4686
1 | 0.133 | 0.00496 | 0.0003 | 26.8145
1.5 | 0.1993 | 0.0051 | 0.0005 | 39.0784
2 | 0.2659 | 0.00518 | 0.0008 | 51.332
2.5 | 0.3324 | 0.00532 | 0.0013 | 62.4812
3 | 0.3991 | 0.00563 | 0.0019 | 70.8881
3.5 | 0.466 | 0.00604 | 0.0027 | 77.1523
4 | 0.5331 | 0.00652 | 0.0037 | 81.7638
4.5 | 0.602 | 0.00684 | 0.0049 | 88.0117
5 | 0.6712 | 0.00718 | 0.0064 | 93.4819
5.5 | 0.7404 | 0.00754 | 0.0085 | 98.1963
6 | 0.8075 | 0.008 | 0.0116 | 100.9375
6.5 | 0.8833 | 0.00985 | 0.0135 | 89.6751
7 | 0.9195 | 0.01517 | 0.0199 | 60.6131
7.5 | 0.9231 | 0.02308 | 0.0258 | 39.9957
8 | 0.8986 | 0.03066 | 0.0305 | 29.3085
8.5 | 0.8615 | 0.03861 | 0.0284 | 22.3129
9 | 0.8416 | 0.05253 | 0.0141 | 16.0213
9.5 | 0.8205 | 0.06586 | 0.0053 | 12.4582
10 | 0.7956 | 0.07829 | -0.0016 | 10.1622
10.5 | 0.7793 | 0.08975 | -0.0081 | 8.683
11 | 0.7656 | 0.1015 | -0.0148 | 7.5429
11.5 | 0.7533 | 0.11397 | -0.022 | 6.6096
12 | 0.743 | 0.12735 | -0.0296 | 5.8343
12.5 | 0.7409 | 0.13993 | -0.0365 | 5.2948
13 | 0.7452 | 0.15172 | -0.0429 | 4.9117
13.5 | 0.7515 | 0.16388 | -0.0492 | 4.5857
14 | 0.7634 | 0.1748 | -0.055 | 4.3673
14.5 | 0.778 | 0.18533 | -0.0606 | 4.1979
15 | 0.7967 | 0.19444 | -0.0657 | 4.0974
15.5 | 0.8123 | 0.20544 | -0.0715 | 3.954
16 | 0.83 | 0.21569 | -0.077 | 3.8481
16.5 | 0.8498 | 0.22522 | -0.0823 | 3.7732
17 | 0.8697 | 0.23568 | -0.0876 | 3.6902
17.5 | 0.8895 | 0.24644 | -0.0931 | 3.6094
18 | 0.9113 | 0.25533 | -0.0983 | 3.5691
18.5 | 0.9331 | 0.26428 | -0.1036 | 3.5307
19 | 0.955 | 0.27225 | -0.1088 | 3.5078
19.5 | 0.9762 | 0.28227 | -0.1143 | 3.4584
20 | 0.998 | 0.2918 | -0.1197 | 3.4202

## 89. Re 7M Mach 0.00 (1)
BIGFOIL.COM POLAR EXPORT
RS004at
RS004at |  |  |  | Cl Max: | 0.913 | at alpha= | 10 | deg
JavaFoil+Calcfoil stall+Eppler ext transition |  |  |  | L/D Max: | 94.146 | at alpha= | 7.5 | deg
Re: | 7000000 |  |  | Cd Min: | 0.00578 | at alpha= | -0.5 | deg
Mach: | 0 |  |  | Cl=0 at alpha= | 0 | deg
|  |  |  | @ Cl=0.1, Cd= | 0.0058156
|  |  |  | @ Cl=0.4, Cd= | 0.0062132
|  |  |  | @ Cl=0.6, Cd= | 0.10634
alpha (deg) | Cl | Cd | Cm | Cl/Cd
-15 | -0.566 | 0.10634 | 0.004 | -5.325
-14.5 | -0.594 | 0.09956 | 0.004 | -5.969
-14 | -0.622 | 0.09301 | 0.004 | -6.686
-13.5 | -0.649 | 0.08601 | 0.004 | -7.549
-13 | -0.679 | 0.07611 | 0.004 | -8.928
-12.5 | -0.715 | 0.06198 | 0.004 | -11.542
-12 | -0.764 | 0.04219 | 0.005 | -18.107
-11.5 | -0.832 | 0.02127 | 0.005 | -39.122
-11 | -0.882 | 0.01378 | 0.005 | -63.948
-10.5 | -0.905 | 0.01189 | 0.005 | -76.072
-10 | -0.913 | 0.01085 | 0.005 | -84.14
-9.5 | -0.906 | 0.01006 | 0.005 | -90.105
-9 | -0.893 | 0.00953 | 0.004 | -93.625
-8.5 | -0.872 | 0.00935 | 0.004 | -93.221
-8 | -0.845 | 0.00898 | 0.004 | -94.109
-7.5 | -0.812 | 0.00862 | 0.004 | -94.123
-7 | -0.77 | 0.0083 | 0.003 | -92.88
-6.5 | -0.724 | 0.00798 | 0.003 | -90.771
-6 | -0.676 | 0.0077 | 0.003 | -87.768
-5.5 | -0.625 | 0.00745 | 0.003 | -83.861
-5 | -0.572 | 0.00721 | 0.003 | -79.292
-4.5 | -0.518 | 0.00669 | 0.002 | -77.439
-4 | -0.463 | 0.00641 | 0.002 | -72.102
-3.5 | -0.406 | 0.00623 | 0.002 | -65.189
-3 | -0.349 | 0.00607 | 0.002 | -57.492
-2.5 | -0.291 | 0.00593 | 0.001 | -49.089
-2 | -0.233 | 0.00586 | 0.001 | -39.825
-1.5 | -0.175 | 0.00587 | 0.001 | -29.818
-1 | -0.117 | 0.00583 | 0.001 | -20.026
-0.5 | -0.058 | 0.00578 | 0 | -10.094
0 | 0 | 0.00579 | 0 | 0
0.5 | 0.058 | 0.00578 | 0 | 10.094
1 | 0.117 | 0.00583 | -0.001 | 20.026
1.5 | 0.175 | 0.00587 | -0.001 | 29.818
2 | 0.233 | 0.00586 | -0.001 | 39.826
2.5 | 0.291 | 0.00593 | -0.001 | 49.09
3 | 0.349 | 0.00607 | -0.002 | 57.494
3.5 | 0.406 | 0.00623 | -0.002 | 65.192
4 | 0.463 | 0.00641 | -0.002 | 72.106
4.5 | 0.518 | 0.00669 | -0.002 | 77.447
5 | 0.572 | 0.00721 | -0.003 | 79.302
5.5 | 0.625 | 0.00745 | -0.003 | 83.873
6 | 0.676 | 0.0077 | -0.003 | 87.783
6.5 | 0.724 | 0.00798 | -0.003 | 90.788
7 | 0.771 | 0.0083 | -0.003 | 92.899
7.5 | 0.812 | 0.00862 | -0.004 | 94.146
8 | 0.845 | 0.00898 | -0.004 | 94.134
8.5 | 0.872 | 0.00935 | -0.004 | 93.249
9 | 0.893 | 0.00953 | -0.004 | 93.649
9.5 | 0.906 | 0.01006 | -0.005 | 90.132
10 | 0.913 | 0.01085 | -0.005 | 84.179
10.5 | 0.905 | 0.01189 | -0.005 | 76.072
11 | 0.882 | 0.01378 | -0.005 | 63.948
11.5 | 0.832 | 0.02127 | -0.005 | 39.122
12 | 0.764 | 0.04219 | -0.005 | 18.107
12.5 | 0.715 | 0.06198 | -0.004 | 11.542
13 | 0.679 | 0.07611 | -0.004 | 8.928
13.5 | 0.649 | 0.08601 | -0.004 | 7.549
14 | 0.622 | 0.09301 | -0.004 | 6.686
14.5 | 0.594 | 0.09956 | -0.004 | 5.969
15 | 0.566 | 0.10634 | -0.004 | 5.325

## 90. Re 7M Mach 0.00 (2)
BIGFOIL.COM POLAR EXPORT
RS004at
RS004at |  |  |  | Cl Max: | 1.5686 | at alpha= | 15.5 | deg
XFOIL ncrit=9 |  |  |  | L/D Max: | 112.141 | at alpha= | 8 | deg
Re: | 7000000 |  |  | Cd Min: | 0.25392 | at alpha= | -20 | deg
Mach: | 0 |  |  | Cl=0 at alpha= | 0 | deg
|  |  |  | @ Cl=0.1, Cd= | 0.0047132
|  |  |  | @ Cl=0.4, Cd= | 0.0055133
|  |  |  | @ Cl=0.6, Cd= | 0.0064767
alpha (deg) | Cl | Cd | Cm | Cl/Cd
-20 | -0.8816 | 0.25392 | 0.0931 | -3.472
-19.5 | -0.8655 | 0.24678 | 0.0887 | -3.5072
-19 | -0.8505 | 0.23876 | 0.0842 | -3.5622
-18 | -1.5021 | 0.05244 | -0.0206 | -28.6442
-17.5 | -1.5292 | 0.04169 | -0.0269 | -36.6803
-17 | -1.5579 | 0.03302 | -0.0299 | -47.1805
-16.5 | -1.5554 | 0.02926 | -0.029 | -53.1579
-16 | -1.5157 | 0.02883 | -0.0281 | -52.5737
-15.5 | -1.5651 | 0.02379 | -0.0182 | -65.7881
-15 | -1.5361 | 0.02226 | -0.0156 | -69.0072
-14.5 | -1.4992 | 0.02111 | -0.0137 | -71.0185
-14 | -1.4705 | 0.01882 | -0.0111 | -78.135
-13.5 | -1.4356 | 0.01681 | -0.0089 | -85.4015
-13 | -1.3935 | 0.01542 | -0.0075 | -90.3696
-12.5 | -1.3486 | 0.01424 | -0.0063 | -94.7051
-12 | -1.3019 | 0.01316 | -0.0053 | -98.9286
-11.5 | -1.2533 | 0.01227 | -0.0045 | -102.1434
-11 | -1.204 | 0.01141 | -0.0038 | -105.5215
-10.5 | -1.1534 | 0.01067 | -0.0032 | -108.0975
-10 | -1.1019 | 0.01002 | -0.0026 | -109.9701
-9.5 | -1.0496 | 0.00947 | -0.0022 | -110.8342
-9 | -0.9965 | 0.009 | -0.0018 | -110.7222
-8.5 | -0.9438 | 0.00841 | -0.0014 | -112.2235
-8 | -0.8904 | 0.00794 | -0.001 | -112.1411
-7.5 | -0.8367 | 0.0075 | -0.0006 | -111.56
-7 | -0.7829 | 0.00712 | -0.0003 | -109.9579
-6.5 | -0.7172 | 0.00675 | -0.0025 | -106.2519
-6 | -0.6666 | 0.00661 | -0.0012 | -100.8472
-5.5 | -0.6126 | 0.00652 | -0.0008 | -93.9571
-5 | -0.5578 | 0.00634 | -0.0005 | -87.9811
-4.5 | -0.5029 | 0.00605 | -0.0003 | -83.124
-4 | -0.4475 | 0.00577 | -0.0002 | -77.5563
-3.5 | -0.392 | 0.00547 | -0.0001 | -71.6636
-3 | -0.3364 | 0.00521 | 0 | -64.5681
-2.5 | -0.2806 | 0.00503 | 0 | -55.7853
-2 | -0.2248 | 0.00492 | 0.0001 | -45.6911
-1.5 | -0.1687 | 0.00486 | 0.0001 | -34.7119
-1 | -0.1127 | 0.00472 | 0.0001 | -23.8771
0 | 0 | 0.00469 | 0 | 0
0.5 | 0.0563 | 0.00469 | 0 | 12.0043
1 | 0.1127 | 0.00472 | -0.0001 | 23.8771
1.5 | 0.1687 | 0.00486 | -0.0001 | 34.7119
2 | 0.2248 | 0.00491 | -0.0001 | 45.7841
2.5 | 0.2805 | 0.00503 | 0 | 55.7654
3 | 0.3363 | 0.00522 | 0 | 64.4253
3.5 | 0.392 | 0.00547 | 0.0001 | 71.6636
4 | 0.4474 | 0.00577 | 0.0002 | 77.539
4.5 | 0.5028 | 0.00605 | 0.0003 | 83.1074
5 | 0.5577 | 0.00633 | 0.0005 | 88.1043
5.5 | 0.6125 | 0.00652 | 0.0008 | 93.9417
6 | 0.6665 | 0.00661 | 0.0013 | 100.8321
6.5 | 0.7173 | 0.00675 | 0.0025 | 106.2667
7 | 0.7828 | 0.00712 | 0.0003 | 109.9438
7.5 | 0.8367 | 0.0075 | 0.0006 | 111.56
8 | 0.8904 | 0.00794 | 0.001 | 112.1411
8.5 | 0.9437 | 0.00842 | 0.0014 | 112.0784
9 | 0.9964 | 0.00901 | 0.0019 | 110.5882
9.5 | 1.0495 | 0.00947 | 0.0022 | 110.8237
10 | 1.1019 | 0.01002 | 0.0026 | 109.9701
10.5 | 1.1534 | 0.01067 | 0.0031 | 108.0975
11 | 1.204 | 0.01142 | 0.0038 | 105.4291
11.5 | 1.2538 | 0.01223 | 0.0045 | 102.5184
12 | 1.3021 | 0.01317 | 0.0053 | 98.8686
12.5 | 1.3492 | 0.01418 | 0.0063 | 95.1481
13 | 1.394 | 0.0154 | 0.0074 | 90.5195
13.5 | 1.4351 | 0.01693 | 0.009 | 84.7667
14 | 1.4719 | 0.01873 | 0.0109 | 78.5852
14.5 | 1.5001 | 0.0211 | 0.0136 | 71.0948
15 | 1.5375 | 0.02222 | 0.0154 | 69.1944
15.5 | 1.5686 | 0.02361 | 0.0178 | 66.438
16 | 1.5474 | 0.02696 | 0.0261 | 57.3961
16.5 | 1.5487 | 0.02989 | 0.0291 | 51.8133
17 | 1.5507 | 0.03389 | 0.0296 | 45.7569
17.5 | 1.5195 | 0.04329 | 0.0257 | 35.1005
18 | 1.4469 | 0.0621 | 0.0136 | 23.2995
18.5 | 1.5162 | 0.05775 | 0.0175 | 26.2545
19.5 | 1.0365 | 0.17712 | -0.0584 | 5.852
20 | 0.989 | 0.20264 | -0.0736 | 4.8806

## 91. Re 7M Mach 0.10 (1)
BIGFOIL.COM POLAR EXPORT
RS004at
RS004at |  |  |  | Cl Max: | 0.905 | at alpha= | 10 | deg
JavaFoil+Calcfoil stall+Eppler ext transition |  |  |  | L/D Max: | 93.954 | at alpha= | 7.5 | deg
Re: | 7000000 |  |  | Cd Min: | 0.00579 | at alpha= | 0 | deg
Mach: | 0.1 |  |  | Cl=0 at alpha= | 0 | deg
|  |  |  | @ Cl=0.1, Cd= | 0.0058212
|  |  |  | @ Cl=0.4, Cd= | 0.0062261
|  |  |  | @ Cl=0.6, Cd= | 0.10616
alpha (deg) | Cl | Cd | Cm | Cl/Cd
-15 | -0.523 | 0.10616 | 0.004 | -4.929
-14.5 | -0.554 | 0.09991 | 0.004 | -5.546
-14 | -0.584 | 0.09547 | 0.004 | -6.114
-13.5 | -0.615 | 0.0887 | 0.004 | -6.93
-13 | -0.645 | 0.08186 | 0.004 | -7.875
-12.5 | -0.678 | 0.07113 | 0.004 | -9.535
-12 | -0.722 | 0.05378 | 0.004 | -13.424
-11.5 | -0.789 | 0.02915 | 0.005 | -27.064
-11 | -0.855 | 0.01551 | 0.005 | -55.098
-10.5 | -0.888 | 0.0124 | 0.005 | -71.605
-10 | -0.905 | 0.01091 | 0.005 | -82.979
-9.5 | -0.901 | 0.01021 | 0.005 | -88.268
-9 | -0.89 | 0.00964 | 0.004 | -92.317
-8.5 | -0.872 | 0.00941 | 0.004 | -92.601
-8 | -0.846 | 0.00905 | 0.004 | -93.425
-7.5 | -0.814 | 0.00866 | 0.004 | -93.932
-7 | -0.773 | 0.00833 | 0.004 | -92.796
-6.5 | -0.727 | 0.00804 | 0.003 | -90.465
-6 | -0.678 | 0.00773 | 0.003 | -87.788
-5.5 | -0.627 | 0.00747 | 0.003 | -83.999
-5 | -0.575 | 0.00723 | 0.003 | -79.47
-4.5 | -0.52 | 0.0067 | 0.002 | -77.614
-4 | -0.465 | 0.00643 | 0.002 | -72.243
-3.5 | -0.408 | 0.00625 | 0.002 | -65.284
-3 | -0.351 | 0.00608 | 0.002 | -57.683
-2.5 | -0.293 | 0.00594 | 0.001 | -49.293
-2 | -0.234 | 0.00596 | 0.001 | -39.307
-1.5 | -0.176 | 0.00588 | 0.001 | -29.91
-1 | -0.117 | 0.00583 | 0.001 | -20.108
-0.5 | -0.059 | 0.0058 | 0 | -10.118
0 | 0 | 0.00579 | 0 | 0
0.5 | 0.059 | 0.0058 | 0 | 10.118
1 | 0.117 | 0.00583 | -0.001 | 20.109
1.5 | 0.176 | 0.00588 | -0.001 | 29.911
2 | 0.234 | 0.00596 | -0.001 | 39.308
2.5 | 0.293 | 0.00594 | -0.001 | 49.295
3 | 0.351 | 0.00608 | -0.002 | 57.685
3.5 | 0.408 | 0.00625 | -0.002 | 65.288
4 | 0.465 | 0.00643 | -0.002 | 72.248
4.5 | 0.52 | 0.0067 | -0.002 | 77.622
5 | 0.575 | 0.00723 | -0.003 | 79.48
5.5 | 0.628 | 0.00747 | -0.003 | 84.012
6 | 0.678 | 0.00773 | -0.003 | 87.802
6.5 | 0.727 | 0.00804 | -0.003 | 90.483
7 | 0.773 | 0.00833 | -0.004 | 92.815
7.5 | 0.814 | 0.00866 | -0.004 | 93.954
8 | 0.846 | 0.00905 | -0.004 | 93.451
8.5 | 0.872 | 0.00941 | -0.004 | 92.629
9 | 0.89 | 0.00964 | -0.004 | 92.342
9.5 | 0.902 | 0.01021 | -0.005 | 88.295
10 | 0.905 | 0.01091 | -0.005 | 83.009
10.5 | 0.888 | 0.0124 | -0.005 | 71.605
11 | 0.855 | 0.01551 | -0.005 | 55.098
11.5 | 0.789 | 0.02915 | -0.005 | 27.064
12 | 0.722 | 0.05378 | -0.004 | 13.424
12.5 | 0.678 | 0.07113 | -0.004 | 9.535
13 | 0.645 | 0.08186 | -0.004 | 7.875
13.5 | 0.615 | 0.0887 | -0.004 | 6.93
14 | 0.584 | 0.09547 | -0.004 | 6.114
14.5 | 0.554 | 0.09991 | -0.004 | 5.546
15 | 0.523 | 0.10616 | -0.004 | 4.929

## 92. Re 7M Mach 0.10 (2)
BIGFOIL.COM POLAR EXPORT
RS004at
RS004at |  |  |  | Cl Max: | 1.5551 | at alpha= | 15.5 | deg
XFOIL ncrit=9 |  |  |  | L/D Max: | 111.96 | at alpha= | 8 | deg
Re: | 7000000 |  |  | Cd Min: | 0.19853 | at alpha= | -19.5 | deg
Mach: | 0.1 |  |  | Cl=0 at alpha= | 0 | deg
|  |  |  | @ Cl=0.1, Cd= | 0.0047229
|  |  |  | @ Cl=0.4, Cd= | 0.0055333
|  |  |  | @ Cl=0.6, Cd= | 0.0064862
alpha (deg) | Cl | Cd | Cm | Cl/Cd
-19.5 | -0.9731 | 0.19853 | 0.0706 | -4.9015
-19 | -1.0308 | 0.17045 | 0.0537 | -6.0475
-18.5 | -1.0865 | 0.14606 | 0.0385 | -7.4387
-18 | -1.2381 | 0.10348 | 0.0116 | -11.9646
-17.5 | -1.4397 | 0.05865 | -0.0174 | -24.5473
-17 | -1.5104 | 0.04079 | -0.0289 | -37.0287
-16.5 | -1.5128 | 0.03485 | -0.0311 | -43.4089
-16 | -1.4529 | 0.03606 | -0.0299 | -40.2912
-15.5 | -1.5468 | 0.02554 | -0.0249 | -60.5638
-15 | -1.5342 | 0.02383 | -0.0197 | -64.381
-14.5 | -1.5007 | 0.02252 | -0.0173 | -66.6385
-14 | -1.4716 | 0.02044 | -0.0145 | -71.9961
-13.5 | -1.4373 | 0.01848 | -0.0121 | -77.776
-13 | -1.4005 | 0.01646 | -0.01 | -85.0851
-12.5 | -1.3574 | 0.01497 | -0.0084 | -90.6747
-12 | -1.3115 | 0.01369 | -0.007 | -95.7999
-11.5 | -1.263 | 0.01268 | -0.006 | -99.6057
-11 | -1.2134 | 0.01172 | -0.005 | -103.5324
-10.5 | -1.1624 | 0.01093 | -0.0042 | -106.3495
-10 | -1.1105 | 0.01021 | -0.0035 | -108.7659
-9.5 | -1.0577 | 0.0096 | -0.003 | -110.1771
-9 | -1.0042 | 0.00909 | -0.0025 | -110.473
-8.5 | -0.9507 | 0.00853 | -0.002 | -111.4537
-8 | -0.8969 | 0.00801 | -0.0015 | -111.9725
-7.5 | -0.8426 | 0.00758 | -0.0011 | -111.1609
-7 | -0.7883 | 0.00716 | -0.0006 | -110.0978
-6.5 | -0.722 | 0.00679 | -0.0028 | -106.3328
-6 | -0.6711 | 0.00664 | -0.0015 | -101.0693
-5.5 | -0.6166 | 0.00654 | -0.001 | -94.2813
-5 | -0.5613 | 0.00636 | -0.0006 | -88.2547
-4.5 | -0.5059 | 0.00607 | -0.0004 | -83.3443
-4 | -0.4502 | 0.00578 | -0.0003 | -77.8893
-3 | -0.3384 | 0.00522 | 0 | -64.8276
-2.5 | -0.2822 | 0.00504 | 0 | -55.9921
-2 | -0.2261 | 0.00493 | 0.0001 | -45.8621
-1.5 | -0.1697 | 0.00487 | 0.0001 | -34.846
-1 | -0.1134 | 0.00473 | 0.0001 | -23.9746
-0.5 | -0.0567 | 0.0047 | 0 | -12.0638
0 | 0 | 0.00469 | 0 | 0
0.5 | 0.0567 | 0.0047 | 0 | 12.0638
1 | 0.1134 | 0.00473 | -0.0001 | 23.9746
1.5 | 0.1696 | 0.00487 | -0.0001 | 34.8255
2 | 0.2261 | 0.00491 | 0 | 46.0489
2.5 | 0.2822 | 0.00504 | 0 | 55.9921
3 | 0.3383 | 0.00523 | 0.0001 | 64.6845
4 | 0.4502 | 0.00578 | 0.0003 | 77.8893
4.5 | 0.5059 | 0.00608 | 0.0004 | 83.2072
5 | 0.5613 | 0.00636 | 0.0007 | 88.2547
5.5 | 0.6165 | 0.00654 | 0.001 | 94.2661
6 | 0.671 | 0.00664 | 0.0015 | 101.0542
6.5 | 0.7221 | 0.00679 | 0.0028 | 106.3476
7 | 0.7883 | 0.00716 | 0.0006 | 110.0978
7.5 | 0.8426 | 0.00758 | 0.0011 | 111.1609
8 | 0.8968 | 0.00801 | 0.0015 | 111.96
8.5 | 0.9506 | 0.00853 | 0.002 | 111.442
9 | 1.0041 | 0.0091 | 0.0025 | 110.3407
9.5 | 1.0577 | 0.0096 | 0.003 | 110.1771
10 | 1.1105 | 0.01022 | 0.0035 | 108.6595
10.5 | 1.1625 | 0.01093 | 0.0042 | 106.3586
11 | 1.2135 | 0.01174 | 0.005 | 103.3646
11.5 | 1.2634 | 0.01264 | 0.0059 | 99.9525
12 | 1.3117 | 0.01371 | 0.007 | 95.6747
12.5 | 1.3582 | 0.01491 | 0.0083 | 91.0932
13 | 1.401 | 0.01645 | 0.0099 | 85.1672
13.5 | 1.4368 | 0.01861 | 0.0122 | 77.2058
14 | 1.469 | 0.02077 | 0.0147 | 70.727
14.5 | 1.5017 | 0.02251 | 0.0172 | 66.7126
15 | 1.5358 | 0.02379 | 0.0195 | 64.5565
15.5 | 1.5551 | 0.02527 | 0.024 | 61.5394
16 | 1.5029 | 0.03135 | 0.0309 | 47.9394
16.5 | 1.5033 | 0.03604 | 0.0304 | 41.712
17 | 1.4973 | 0.04279 | 0.0274 | 34.9918
17.5 | 1.4165 | 0.06302 | 0.0139 | 22.477
18.5 | 1.0776 | 0.14859 | -0.0403 | 7.2522
19 | 1.0295 | 0.17121 | -0.0543 | 6.0131
19.5 | 0.9751 | 0.1984 | -0.0705 | 4.9148

## 93. Re 7M Mach 0.25 (1)
BIGFOIL.COM POLAR EXPORT
RS004at
RS004at |  |  |  | Cl Max: | 0.865 | at alpha= | 9 | deg
JavaFoil+Calcfoil stall+Eppler ext transition |  |  |  | L/D Max: | 91.012 | at alpha= | 7.5 | deg
Re: | 7000000 |  |  | Cd Min: | 0.00583 | at alpha= | -0.5 | deg
Mach: | 0.25 |  |  | Cl=0 at alpha= | 0 | deg
|  |  |  | @ Cl=0.1, Cd= | 0.0058562
|  |  |  | @ Cl=0.4, Cd= | 0.09898
|  |  |  | @ Cl=0.6, Cd= | 0.09898
alpha (deg) | Cl | Cd | Cm | Cl/Cd
-14 | -0.222 | 0.09898 | 0.004 | -2.243
-13.5 | -0.306 | 0.09292 | 0.004 | -3.295
-13 | -0.379 | 0.08895 | 0.003 | -4.261
-12.5 | -0.446 | 0.08483 | 0.003 | -5.256
-12 | -0.506 | 0.08141 | 0.003 | -6.218
-11.5 | -0.561 | 0.07699 | 0.003 | -7.281
-11 | -0.612 | 0.06766 | 0.003 | -9.051
-10.5 | -0.661 | 0.05707 | 0.004 | -11.578
-10 | -0.8 | 0.01485 | 0.005 | -53.898
-9.5 | -0.851 | 0.01156 | 0.005 | -73.654
-9 | -0.865 | 0.01039 | 0.005 | -83.221
-8.5 | -0.861 | 0.00995 | 0.004 | -86.533
-8 | -0.846 | 0.00946 | 0.004 | -89.456
-7.5 | -0.822 | 0.00903 | 0.004 | -90.994
-7 | -0.785 | 0.00863 | 0.004 | -90.982
-6.5 | -0.741 | 0.00827 | 0.003 | -89.595
-6 | -0.693 | 0.00793 | 0.003 | -87.391
-5.5 | -0.642 | 0.00762 | 0.003 | -84.324
-5 | -0.589 | 0.00736 | 0.003 | -80.029
-4.5 | -0.534 | 0.00713 | 0.002 | -74.888
-4 | -0.477 | 0.00659 | 0.002 | -72.413
-3.5 | -0.419 | 0.00632 | 0.002 | -66.295
-3 | -0.36 | 0.00615 | 0.002 | -58.611
-2.5 | -0.301 | 0.006 | 0.001 | -50.161
-2 | -0.241 | 0.00601 | 0.001 | -40.081
-1.5 | -0.181 | 0.00594 | 0.001 | -30.42
-1 | -0.121 | 0.00587 | 0.001 | -20.538
-0.5 | -0.06 | 0.00583 | 0 | -10.338
0 | 0 | 0.00583 | 0 | 0
0.5 | 0.06 | 0.00583 | 0 | 10.338
1 | 0.121 | 0.00587 | -0.001 | 20.538
1.5 | 0.181 | 0.00594 | -0.001 | 30.421
2 | 0.241 | 0.00601 | -0.001 | 40.082
2.5 | 0.301 | 0.006 | -0.001 | 50.163
3 | 0.36 | 0.00615 | -0.002 | 58.614
3.5 | 0.419 | 0.00632 | -0.002 | 66.299
4 | 0.477 | 0.00659 | -0.002 | 72.418
4.5 | 0.534 | 0.00713 | -0.002 | 74.897
5 | 0.589 | 0.00736 | -0.003 | 80.04
5.5 | 0.642 | 0.00762 | -0.003 | 84.338
6 | 0.693 | 0.00793 | -0.003 | 87.407
6.5 | 0.741 | 0.00827 | -0.003 | 89.614
7 | 0.785 | 0.00863 | -0.004 | 91.004
7.5 | 0.822 | 0.00903 | -0.004 | 91.012
8 | 0.847 | 0.00946 | -0.004 | 89.482
8.5 | 0.861 | 0.00995 | -0.004 | 86.563
9 | 0.865 | 0.01039 | -0.005 | 83.247
9.5 | 0.851 | 0.01156 | -0.005 | 73.654
10 | 0.8 | 0.01485 | -0.005 | 53.898
10.5 | 0.661 | 0.05707 | -0.004 | 11.578
11 | 0.612 | 0.06766 | -0.003 | 9.051
11.5 | 0.561 | 0.07699 | -0.003 | 7.281
12 | 0.506 | 0.08141 | -0.003 | 6.218
12.5 | 0.446 | 0.08483 | -0.003 | 5.256
13 | 0.379 | 0.08895 | -0.003 | 4.261
13.5 | 0.306 | 0.09292 | -0.004 | 3.295
14 | 0.222 | 0.09898 | -0.004 | 2.243

## 94. Re 7M Mach 0.25 (2)
BIGFOIL.COM POLAR EXPORT
RS004at
RS004at |  |  |  | Cl Max: | 1.3319 | at alpha= | 12 | deg
XFOIL ncrit=9 |  |  |  | L/D Max: | 110.454 | at alpha= | 7.5 | deg
Re: | 7000000 |  |  | Cd Min: | 0.16211 | at alpha= | -17 | deg
Mach: | 0.25 |  |  | Cl=0 at alpha= | 0 | deg
|  |  |  | @ Cl=0.1, Cd= | 0.0047584
|  |  |  | @ Cl=0.4, Cd= | 0.0055443
|  |  |  | @ Cl=0.6, Cd= | 0.0065391
alpha (deg) | Cl | Cd | Cm | Cl/Cd
-17 | -0.9461 | 0.16211 | 0.0473 | -5.8362
-16.5 | -0.9915 | 0.14045 | 0.0337 | -7.0595
-16 | -1.0261 | 0.12308 | 0.023 | -8.3369
-15.5 | -1.0888 | 0.10171 | 0.0096 | -10.7049
-15 | -1.112 | 0.089 | 0.0025 | -12.4944
-14.5 | -1.1586 | 0.07249 | -0.0071 | -15.9829
-14 | -1.2341 | 0.05041 | -0.023 | -24.4813
-13.5 | -1.1954 | 0.02634 | -0.0265 | -45.3834
-13 | -1.2179 | 0.01861 | -0.0301 | -65.4433
-12.5 | -1.2887 | 0.01332 | -0.025 | -96.7492
-12 | -1.2989 | 0.00908 | -0.0191 | -143.0507
-11.5 | -1.2744 | 0.00633 | -0.0155 | -201.327
-11 | -1.2349 | 0.00467 | -0.0128 | -264.4325
-10.5 | -1.1875 | 0.0037 | -0.0108 | -320.9459
-10 | -1.1368 | 0.003 | -0.0091 | -378.9333
-9.5 | -1.084 | 0.00252 | -0.0076 | -430.1587
-9 | -1.0297 | 0.00216 | -0.0064 | -476.713
-8.5 | -0.9742 | 0.00191 | -0.0054 | -510.0524
-8 | -0.918 | 0.00173 | -0.0045 | -530.6358
-7.5 | -0.8621 | 0.00154 | -0.0037 | -559.8052
-7 | -0.8035 | 0.0014 | -0.0034 | -573.9286
-6.5 | -0.7461 | 0.00131 | -0.0028 | -569.542
-6 | -0.6911 | 0.00127 | -0.0017 | -544.1732
-5.5 | -0.634 | 0.00124 | -0.0012 | -511.2903
-5 | -0.5765 | 0.0012 | -0.0009 | -480.4167
-4.5 | -0.5189 | 0.00115 | -0.0006 | -451.2174
-4 | -0.4619 | 0.00107 | -0.0003 | -431.6822
-3.5 | -0.4044 | 0.00101 | -0.0001 | -400.396
-3 | -0.3469 | 0.00096 | 0 | -361.3542
-2.5 | -0.2894 | 0.00092 | 0.0001 | -314.5652
-2 | -0.2319 | 0.0009 | 0.0001 | -257.6667
-1.5 | -0.1739 | 0.00089 | 0.0001 | -195.3933
-1 | -0.1162 | 0.00086 | 0.0001 | -135.1163
-0.5 | -0.0581 | 0.00085 | 0.0001 | -68.3529
0 | 0 | 0.00473 | 0 | 0
0.5 | 0.0585 | 0.00473 | 0 | 12.3679
1 | 0.117 | 0.00477 | 0 | 24.5283
1.5 | 0.1751 | 0.0049 | 0 | 35.7347
2 | 0.2335 | 0.00496 | 0.0001 | 47.0766
3 | 0.3494 | 0.0053 | 0.0003 | 65.9245
3.5 | 0.4074 | 0.00558 | 0.0005 | 73.0108
4 | 0.4654 | 0.00587 | 0.0007 | 79.2845
4.5 | 0.5229 | 0.00625 | 0.0011 | 83.664
5 | 0.581 | 0.00648 | 0.0015 | 89.6605
5.5 | 0.6389 | 0.00666 | 0.002 | 95.9309
6 | 0.6959 | 0.00681 | 0.0027 | 102.188
6.5 | 0.7492 | 0.00701 | 0.0045 | 106.8759
7 | 0.8187 | 0.00745 | 0.0026 | 109.8926
7.5 | 0.8759 | 0.00793 | 0.0034 | 110.454
8 | 0.9328 | 0.00854 | 0.0044 | 109.2272
8.5 | 0.9899 | 0.00915 | 0.0055 | 108.1858
9 | 1.0466 | 0.00984 | 0.0066 | 106.3618
9.5 | 1.1024 | 0.0107 | 0.0079 | 103.028
10 | 1.1569 | 0.01176 | 0.0095 | 98.3759
10.5 | 1.2096 | 0.01305 | 0.0114 | 92.6897
11 | 1.2591 | 0.0147 | 0.0136 | 85.6531
11.5 | 1.3031 | 0.01687 | 0.0163 | 77.2436
12 | 1.3319 | 0.02041 | 0.0201 | 65.2572
12.5 | 1.3223 | 0.0264 | 0.0262 | 50.0871
13 | 1.3029 | 0.0301 | 0.0334 | 43.2857
14.5 | 1.1676 | 0.07145 | 0.0074 | 16.3415
15 | 1.1225 | 0.08753 | -0.0017 | 12.8242
15.5 | 1.0575 | 0.10795 | -0.014 | 9.7962
16 | 1.0398 | 0.12054 | -0.0214 | 8.6262
16.5 | 0.9829 | 0.14276 | -0.0353 | 6.885
17 | 0.9479 | 0.16197 | -0.0472 | 5.8523

## 95. Re 7M Mach 0.50 (1)
BIGFOIL.COM POLAR EXPORT
RS004at
RS004at |  |  |  | Cl Max: | 1.067 | at alpha= | 20 | deg
JavaFoil+Calcfoil stall+Eppler ext transition |  |  |  | L/D Max: | 81.604 | at alpha= | 5.5 | deg
Re: | 7000000 |  |  | Cd Min: | 0.00599 | at alpha= | 0 | deg
Mach: | 0.5 |  |  | Cl=0 at alpha= | 0 | deg
|  |  |  | @ Cl=0.1, Cd= | 0.0060291
|  |  |  | @ Cl=0.4, Cd= | 0.0064476
|  |  |  | @ Cl=0.6, Cd= | 0.080438
alpha (deg) | Cl | Cd | Cm | Cl/Cd
-20 | -1.068 | 0.1513 | 0.007 | -7.058
-19.5 | -1.041 | 0.14624 | 0.007 | -7.117
-19 | -1.02 | 0.14986 | 0.007 | -6.808
-18.5 | -0.998 | 0.13678 | 0.007 | -7.294
-18 | -0.972 | 0.12929 | 0.006 | -7.515
-17.5 | -0.944 | 0.12603 | 0.006 | -7.487
-17 | -0.913 | 0.1233 | 0.006 | -7.408
-16.5 | -0.885 | 0.12071 | 0.005 | -7.329
-16 | -0.856 | 0.11803 | 0.005 | -7.25
-15.5 | -0.83 | 0.11303 | 0.005 | -7.339
-15 | -0.808 | 0.11086 | 0.005 | -7.289
-14.5 | -0.782 | 0.10362 | 0.005 | -7.545
-14 | -0.752 | 0.10066 | 0.005 | -7.472
-13.5 | -0.724 | 0.09775 | 0.004 | -7.404
-13 | -0.696 | 0.09347 | 0.004 | -7.442
-12.5 | -0.669 | 0.09031 | 0.004 | -7.41
-12 | -0.644 | 0.09072 | 0.004 | -7.096
-11.5 | -0.618 | 0.08175 | 0.004 | -7.564
-11 | -0.59 | 0.07811 | 0.003 | -7.554
-10.5 | -0.563 | 0.07287 | 0.003 | -7.726
-10 | -0.537 | 0.06656 | 0.003 | -8.068
-9.5 | -0.509 | 0.07186 | 0.003 | -7.081
-9 | -0.485 | 0.0603 | 0.003 | -8.038
-8.5 | -0.485 | 0.03831 | 0.004 | -12.654
-8 | -0.518 | 0.01379 | 0.004 | -37.583
-7.5 | -0.5 | 0.01155 | 0.004 | -43.296
-7 | -0.705 | 0.01073 | 0.004 | -65.653
-6.5 | -0.747 | 0.00975 | 0.004 | -76.642
-6 | -0.732 | 0.00905 | 0.003 | -80.899
-5.5 | -0.695 | 0.00852 | 0.003 | -81.586
-5 | -0.646 | 0.00807 | 0.003 | -80.077
-4.5 | -0.59 | 0.00767 | 0.003 | -76.932
-4 | -0.53 | 0.00717 | 0.002 | -73.973
-3.5 | -0.467 | 0.00671 | 0.002 | -69.638
-3 | -0.402 | 0.00645 | 0.002 | -62.382
-2.5 | -0.336 | 0.00637 | 0.001 | -52.734
-2 | -0.269 | 0.00625 | 0.001 | -43.081
-1.5 | -0.202 | 0.00614 | 0.001 | -32.92
-1 | -0.135 | 0.00606 | 0.001 | -22.239
-0.5 | -0.067 | 0.006 | 0 | -11.223
0 | 0 | 0.00599 | 0 | 0
0.5 | 0.067 | 0.006 | 0 | 11.223
1 | 0.135 | 0.00606 | -0.001 | 22.24
1.5 | 0.202 | 0.00614 | -0.001 | 32.921
2 | 0.269 | 0.00625 | -0.001 | 43.083
2.5 | 0.336 | 0.00637 | -0.001 | 52.737
3 | 0.402 | 0.00645 | -0.002 | 62.386
3.5 | 0.467 | 0.00671 | -0.002 | 69.644
4 | 0.53 | 0.00717 | -0.002 | 73.98
4.5 | 0.59 | 0.00767 | -0.003 | 76.945
5 | 0.646 | 0.00807 | -0.003 | 80.092
5.5 | 0.695 | 0.00852 | -0.003 | 81.604
6 | 0.732 | 0.00905 | -0.003 | 80.921
6.5 | 0.747 | 0.00975 | -0.004 | 76.666
7 | 0.705 | 0.01087 | -0.004 | 64.864
7.5 | 0.5 | 0.01167 | -0.004 | 42.875
8 | 0.518 | 0.01379 | -0.004 | 37.583
8.5 | 0.485 | 0.03831 | -0.004 | 12.654
9 | 0.485 | 0.0603 | -0.003 | 8.038
9.5 | 0.509 | 0.06954 | -0.003 | 7.316
10 | 0.537 | 0.06654 | -0.003 | 8.071
10.5 | 0.563 | 0.07324 | -0.003 | 7.69
11 | 0.59 | 0.07892 | -0.003 | 7.476
11.5 | 0.618 | 0.08317 | -0.004 | 7.427
12 | 0.644 | 0.08929 | -0.004 | 7.215
12.5 | 0.669 | 0.08846 | -0.004 | 7.564
13 | 0.696 | 0.09346 | -0.004 | 7.442
13.5 | 0.724 | 0.09712 | -0.004 | 7.452
14 | 0.752 | 0.10083 | -0.005 | 7.462
14.5 | 0.781 | 0.10421 | -0.005 | 7.499
15 | 0.808 | 0.11237 | -0.005 | 7.188
15.5 | 0.83 | 0.11292 | -0.005 | 7.346
16 | 0.856 | 0.11793 | -0.005 | 7.256
16.5 | 0.885 | 0.12095 | -0.005 | 7.315
17 | 0.913 | 0.12313 | -0.006 | 7.418
17.5 | 0.944 | 0.12588 | -0.006 | 7.496
18 | 0.972 | 0.12919 | -0.006 | 7.521
18.5 | 0.998 | 0.13632 | -0.007 | 7.318
19 | 1.02 | 0.14955 | -0.007 | 6.822
19.5 | 1.041 | 0.14721 | -0.007 | 7.07
20 | 1.067 | 0.15241 | -0.007 | 7.003

## 96. Re 7M Mach 0.50 (2)
BIGFOIL.COM POLAR EXPORT
RS004at
RS004at |  |  |  | Cl Max: | 0.998 | at alpha= | 20 | deg
XFOIL ncrit=9 |  |  |  | L/D Max: | 103.24 | at alpha= | 6 | deg
Re: | 7000000 |  |  | Cd Min: | 0.29133 | at alpha= | 20 | deg
Mach: | 0.5 |  |  | Cl=0 at alpha= | 0 | deg
|  |  |  | @ Cl=0.1, Cd= | 0.0049001
|  |  |  | @ Cl=0.4, Cd= | 0.0055722
|  |  |  | @ Cl=0.6, Cd= | 0.0066961
alpha (deg) | Cl | Cd | Cm | Cl/Cd
-20 | -0.9976 | 0.29069 | 0.1195 | -3.4318
-19.5 | -0.9755 | 0.2818 | 0.1142 | -3.4617
-19 | -0.9541 | 0.27263 | 0.1087 | -3.4996
-17.5 | -0.8897 | 0.24442 | 0.0927 | -3.64
-16.5 | -0.8493 | 0.22488 | 0.082 | -3.7767
-16 | -0.8307 | 0.21459 | 0.0765 | -3.8711
-15.5 | -0.6795 | 0.18577 | 0.072 | -3.6577
-15 | -0.6687 | 0.17773 | 0.0675 | -3.7624
-14.5 | -0.6614 | 0.16877 | 0.0625 | -3.9189
-14 | -0.6544 | 0.16019 | 0.0574 | -4.0851
-13.5 | -0.6535 | 0.1505 | 0.0515 | -4.3422
-13 | -0.6621 | 0.14013 | 0.0445 | -4.7249
-12.5 | -0.6741 | 0.12977 | 0.0371 | -5.1946
-12 | -0.684 | 0.11756 | 0.0294 | -5.8183
-11.5 | -0.7016 | 0.10386 | 0.021 | -6.7552
-11 | -0.7189 | 0.09035 | 0.0131 | -7.9568
-10.5 | -0.7356 | 0.07708 | 0.0061 | -9.5433
-10 | -0.7562 | 0.06327 | -0.0007 | -11.952
-9.5 | -0.78 | 0.04887 | -0.0078 | -15.9607
-9 | -0.8047 | 0.03418 | -0.0165 | -23.543
-8.5 | -0.8353 | 0.02173 | -0.027 | -38.4399
-8 | -0.8758 | 0.01603 | -0.029 | -54.6351
-7.5 | -0.9061 | 0.01025 | -0.0237 | -88.4
-7 | -0.9044 | 0.00438 | -0.0185 | -206.484
-6.5 | -0.8674 | 0.00189 | -0.013 | -458.9418
-6 | -0.8044 | 0.00144 | -0.0093 | -558.6111
-5.5 | -0.7353 | 0.0013 | -0.007 | -565.6154
-5 | -0.6661 | 0.00121 | -0.0053 | -550.4959
-4.5 | -0.5971 | 0.00114 | -0.004 | -523.7719
-4 | -0.529 | 0.00108 | -0.0029 | -489.8148
-3.5 | -0.4625 | 0.00098 | -0.002 | -471.9388
-3 | -0.396 | 0.00091 | -0.0014 | -435.1648
-2.5 | -0.3301 | 0.00086 | -0.0009 | -383.8372
-2 | -0.2641 | 0.00084 | -0.0005 | -314.4048
-1.5 | -0.1978 | 0.00082 | -0.0003 | -241.2195
-1 | -0.1321 | 0.0008 | -0.0002 | -165.125
-0.5 | -0.066 | 0.00079 | -0.0001 | -83.5443
0 | 0 | 0.00487 | 0 | 0
0.5 | 0.0665 | 0.00488 | 0.0001 | 13.627
1 | 0.1332 | 0.00492 | 0.0003 | 27.0732
1.5 | 0.1996 | 0.00505 | 0.0005 | 39.5248
2 | 0.2664 | 0.00516 | 0.0008 | 51.6279
2.5 | 0.333 | 0.0053 | 0.0012 | 62.8302
3 | 0.3996 | 0.00557 | 0.0018 | 71.7415
3.5 | 0.4667 | 0.00594 | 0.0026 | 78.569
4 | 0.5341 | 0.00641 | 0.0036 | 83.3229
4.5 | 0.6032 | 0.00671 | 0.0047 | 89.8957
5 | 0.6731 | 0.00702 | 0.0062 | 95.8832
5.5 | 0.7431 | 0.0074 | 0.0081 | 100.4189
6 | 0.8125 | 0.00787 | 0.0107 | 103.2402
6.5 | 0.874 | 0.00916 | 0.0156 | 95.4148
7 | 0.9237 | 0.0146 | 0.0197 | 63.2671
7.5 | 0.9291 | 0.02242 | 0.0257 | 41.4407
8 | 0.9073 | 0.0301 | 0.0303 | 30.1429
8.5 | 0.8693 | 0.03752 | 0.0297 | 23.169
9 | 0.85 | 0.05135 | 0.0149 | 16.5531
9.5 | 0.8303 | 0.06468 | 0.0059 | 12.837
10 | 0.805 | 0.077 | -0.0008 | 10.4545
10.5 | 0.7878 | 0.08838 | -0.0071 | 8.9138
11 | 0.768 | 0.10098 | -0.0144 | 7.6055
11.5 | 0.7551 | 0.11341 | -0.0215 | 6.6581
12 | 0.7484 | 0.12588 | -0.0286 | 5.9453
12.5 | 0.7453 | 0.13854 | -0.0356 | 5.3797
13 | 0.7481 | 0.15064 | -0.0422 | 4.9661
13.5 | 0.7531 | 0.16312 | -0.0488 | 4.6168
14 | 0.7649 | 0.17402 | -0.0545 | 4.3955
14.5 | 0.7797 | 0.18439 | -0.0601 | 4.2285
15 | 0.7984 | 0.19342 | -0.0652 | 4.1278
15.5 | 0.8136 | 0.20458 | -0.0711 | 3.9769
16 | 0.8314 | 0.2148 | -0.0766 | 3.8706
16.5 | 0.85 | 0.22507 | -0.0821 | 3.7766
17 | 0.8696 | 0.2351 | -0.0875 | 3.6989
17.5 | 0.8904 | 0.24462 | -0.0928 | 3.6399
18 | 0.9111 | 0.25438 | -0.0982 | 3.5816
18.5 | 0.9319 | 0.26394 | -0.1037 | 3.5307
19 | 0.9545 | 0.27302 | -0.1088 | 3.4961
19.5 | 0.9762 | 0.28251 | -0.1142 | 3.4555
20 | 0.998 | 0.29133 | -0.1196 | 3.4257

## 97. Re 8M Mach 0.00 (1)
BIGFOIL.COM POLAR EXPORT
RS004at
RS004at |  |  |  | Cl Max: | 0.913 | at alpha= | 10 | deg
JavaFoil+Calcfoil stall+Eppler ext transition |  |  |  | L/D Max: | 95.875 | at alpha= | 7.5 | deg
Re: | 8000000 |  |  | Cd Min: | 0.00576 | at alpha= | -1.5 | deg
Mach: | 0 |  |  | Cl=0 at alpha= | 0 | deg
|  |  |  | @ Cl=0.1, Cd= | 0.0058042
|  |  |  | @ Cl=0.4, Cd= | 0.0062032
|  |  |  | @ Cl=0.6, Cd= | 0.10505
alpha (deg) | Cl | Cd | Cm | Cl/Cd
-15 | -0.567 | 0.10505 | 0.004 | -5.396
-14.5 | -0.595 | 0.09781 | 0.004 | -6.087
-14 | -0.623 | 0.09142 | 0.004 | -6.815
-13.5 | -0.652 | 0.0835 | 0.004 | -7.806
-13 | -0.683 | 0.07278 | 0.004 | -9.387
-12.5 | -0.724 | 0.05632 | 0.005 | -12.847
-12 | -0.778 | 0.03558 | 0.005 | -21.854
-11.5 | -0.842 | 0.01876 | 0.005 | -44.868
-11 | -0.887 | 0.01302 | 0.005 | -68.072
-10.5 | -0.907 | 0.01151 | 0.005 | -78.795
-10 | -0.913 | 0.01069 | 0.005 | -85.398
-9.5 | -0.906 | 0.0099 | 0.005 | -91.58
-9 | -0.893 | 0.00964 | 0.004 | -92.561
-8.5 | -0.872 | 0.0092 | 0.004 | -94.819
-8 | -0.845 | 0.00882 | 0.004 | -95.817
-7.5 | -0.812 | 0.00847 | 0.004 | -95.853
-7 | -0.77 | 0.00815 | 0.003 | -94.582
-6.5 | -0.724 | 0.00783 | 0.003 | -92.448
-6 | -0.676 | 0.00757 | 0.003 | -89.255
-5.5 | -0.625 | 0.00734 | 0.003 | -85.078
-5 | -0.572 | 0.00711 | 0.003 | -80.512
-4.5 | -0.518 | 0.00675 | 0.002 | -76.704
-4 | -0.463 | 0.00645 | 0.002 | -71.672
-3.5 | -0.406 | 0.00622 | 0.002 | -65.27
-3 | -0.349 | 0.00606 | 0.002 | -57.629
-2.5 | -0.291 | 0.00593 | 0.001 | -49.122
-2 | -0.233 | 0.00584 | 0.001 | -39.92
-1.5 | -0.175 | 0.00576 | 0.001 | -30.386
-1 | -0.117 | 0.00581 | 0.001 | -20.077
-0.5 | -0.058 | 0.00579 | 0 | -10.083
0 | 0 | 0.00577 | 0 | 0
0.5 | 0.058 | 0.00579 | 0 | 10.083
1 | 0.117 | 0.00581 | -0.001 | 20.077
1.5 | 0.175 | 0.00576 | -0.001 | 30.386
2 | 0.233 | 0.00584 | -0.001 | 39.921
2.5 | 0.291 | 0.00593 | -0.001 | 49.124
3 | 0.349 | 0.00606 | -0.002 | 57.631
3.5 | 0.406 | 0.00622 | -0.002 | 65.273
4 | 0.463 | 0.00645 | -0.002 | 71.676
4.5 | 0.518 | 0.00675 | -0.002 | 76.711
5 | 0.572 | 0.00711 | -0.003 | 80.522
5.5 | 0.625 | 0.00734 | -0.003 | 85.089
6 | 0.676 | 0.00757 | -0.003 | 89.269
6.5 | 0.724 | 0.00783 | -0.003 | 92.464
7 | 0.771 | 0.00815 | -0.003 | 94.601
7.5 | 0.812 | 0.00847 | -0.004 | 95.875
8 | 0.845 | 0.00882 | -0.004 | 95.842
8.5 | 0.872 | 0.0092 | -0.004 | 94.846
9 | 0.893 | 0.00964 | -0.004 | 92.584
9.5 | 0.906 | 0.0099 | -0.005 | 91.607
10 | 0.913 | 0.01069 | -0.005 | 85.437
10.5 | 0.907 | 0.01151 | -0.005 | 78.795
11 | 0.887 | 0.01302 | -0.005 | 68.072
11.5 | 0.842 | 0.01876 | -0.005 | 44.868
12 | 0.778 | 0.03558 | -0.005 | 21.854
12.5 | 0.724 | 0.05632 | -0.005 | 12.847
13 | 0.683 | 0.07278 | -0.004 | 9.387
13.5 | 0.652 | 0.0835 | -0.004 | 7.806
14 | 0.623 | 0.09142 | -0.004 | 6.815
14.5 | 0.595 | 0.09781 | -0.004 | 6.087
15 | 0.567 | 0.10505 | -0.004 | 5.396

## 98. Re 8M Mach 0.00 (2)
BIGFOIL.COM POLAR EXPORT
RS004at
RS004at |  |  |  | Cl Max: | 1.6077 | at alpha= | 17 | deg
XFOIL ncrit=9 |  |  |  | L/D Max: | 115.304 | at alpha= | 8 | deg
Re: | 8000000 |  |  | Cd Min: | 0.20496 | at alpha= | 20 | deg
Mach: | 0 |  |  | Cl=0 at alpha= | 0 | deg
|  |  |  | @ Cl=0.1, Cd= | 0.0047209
|  |  |  | @ Cl=0.4, Cd= | 0.0054746
|  |  |  | @ Cl=0.6, Cd= | 0.0063651
alpha (deg) | Cl | Cd | Cm | Cl/Cd
-20 | -0.9846 | 0.20353 | 0.0741 | -4.8376
-19 | -1.4682 | 0.07283 | -0.0086 | -20.1593
-18.5 | -1.5289 | 0.05523 | -0.0196 | -27.6824
-18 | -1.5882 | 0.03997 | -0.0286 | -39.7348
-17.5 | -1.597 | 0.03368 | -0.0305 | -47.4169
-17 | -1.6115 | 0.02842 | -0.0295 | -56.703
-16.5 | -1.6082 | 0.02584 | -0.026 | -62.2368
-16 | -1.5842 | 0.02498 | -0.0227 | -63.4187
-15.5 | -1.5882 | 0.02198 | -0.0159 | -72.2566
-15 | -1.5544 | 0.02062 | -0.0138 | -75.3831
-14.5 | -1.515 | 0.01954 | -0.0122 | -77.5333
-14 | -1.4776 | 0.01803 | -0.0103 | -81.9523
-13.5 | -1.4354 | 0.01685 | -0.009 | -85.1869
-13 | -1.3945 | 0.0153 | -0.0074 | -91.1438
-12.5 | -1.3502 | 0.01402 | -0.0062 | -96.3053
-12 | -1.3037 | 0.01291 | -0.0051 | -100.9837
-11.5 | -1.2551 | 0.01201 | -0.0043 | -104.5046
-11 | -1.2056 | 0.01115 | -0.0036 | -108.1256
-10.5 | -1.1548 | 0.01042 | -0.003 | -110.8253
-10 | -1.1034 | 0.00974 | -0.0024 | -113.2854
-9.5 | -1.051 | 0.00919 | -0.002 | -114.3634
-9 | -0.9979 | 0.00873 | -0.0017 | -114.307
-8.5 | -0.9447 | 0.00822 | -0.0013 | -114.927
-8 | -0.8913 | 0.00773 | -0.0009 | -115.304
-7.5 | -0.8374 | 0.00733 | -0.0005 | -114.2428
-7 | -0.7801 | 0.00693 | -0.001 | -112.5685
-6.5 | -0.7214 | 0.00671 | -0.0016 | -107.5112
-6 | -0.6688 | 0.00655 | -0.0008 | -102.1069
-5 | -0.5587 | 0.00627 | -0.0004 | -89.1069
-4.5 | -0.5033 | 0.00602 | -0.0002 | -83.6047
-4 | -0.4481 | 0.00569 | -0.0001 | -78.7522
-3.5 | -0.3924 | 0.00544 | 0 | -72.1324
-3 | -0.3367 | 0.00519 | 0 | -64.8748
-2.5 | -0.281 | 0.00503 | 0.0001 | -55.8648
-2 | -0.2251 | 0.00493 | 0.0001 | -45.6592
-1.5 | -0.1689 | 0.00484 | 0.0001 | -34.8967
-1 | -0.1128 | 0.00473 | 0.0001 | -23.8478
-0.5 | -0.0565 | 0.00469 | 0.0001 | -12.0469
0 | 0 | 0.00468 | 0 | 0
0.5 | 0.0564 | 0.00469 | 0 | 12.0256
1 | 0.1128 | 0.00473 | -0.0001 | 23.8478
1.5 | 0.1689 | 0.00484 | -0.0001 | 34.8967
2 | 0.2251 | 0.00492 | -0.0001 | 45.752
2.5 | 0.2809 | 0.00503 | -0.0001 | 55.8449
3 | 0.3366 | 0.0052 | 0 | 64.7308
3.5 | 0.3923 | 0.00544 | 0 | 72.114
4 | 0.448 | 0.00569 | 0.0001 | 78.7346
4.5 | 0.5032 | 0.00603 | 0.0002 | 83.4494
5 | 0.5587 | 0.00626 | 0.0004 | 89.2492
6 | 0.6687 | 0.00654 | 0.0008 | 102.2477
6.5 | 0.7213 | 0.00671 | 0.0016 | 107.4963
7 | 0.7803 | 0.00693 | 0.0009 | 112.5974
7.5 | 0.8375 | 0.00733 | 0.0005 | 114.2565
8 | 0.8913 | 0.00773 | 0.0009 | 115.304
8.5 | 0.9446 | 0.00822 | 0.0013 | 114.9148
9.5 | 1.051 | 0.00919 | 0.002 | 114.3634
10 | 1.1034 | 0.00975 | 0.0024 | 113.1692
10.5 | 1.1549 | 0.01042 | 0.003 | 110.8349
11 | 1.2056 | 0.01116 | 0.0036 | 108.0287
11.5 | 1.2555 | 0.01197 | 0.0043 | 104.8872
12 | 1.3038 | 0.01293 | 0.0051 | 100.8353
12.5 | 1.3509 | 0.01397 | 0.0061 | 96.7001
13 | 1.395 | 0.01529 | 0.0074 | 91.2361
13.5 | 1.4338 | 0.0171 | 0.0091 | 83.848
14 | 1.4764 | 0.01823 | 0.0104 | 80.9874
14.5 | 1.5157 | 0.01954 | 0.0121 | 77.5691
15 | 1.5554 | 0.0206 | 0.0136 | 75.5049
15.5 | 1.5904 | 0.02187 | 0.0157 | 72.7206
16 | 1.6039 | 0.02424 | 0.0201 | 66.1675
16.5 | 1.6054 | 0.02608 | 0.0262 | 61.5567
17 | 1.6077 | 0.0288 | 0.0295 | 55.8229
17.5 | 1.592 | 0.03435 | 0.0301 | 46.3464
18 | 1.5653 | 0.04325 | 0.0265 | 36.1919
18.5 | 1.6009 | 0.04465 | 0.0262 | 35.8544
19 | 1.4638 | 0.07395 | 0.0076 | 19.7945
20 | 0.9822 | 0.20496 | -0.0748 | 4.7922

## 99. Re 8M Mach 0.10 (1)
BIGFOIL.COM POLAR EXPORT
RS004at
RS004at |  |  |  | Cl Max: | 0.905 | at alpha= | 10 | deg
JavaFoil+Calcfoil stall+Eppler ext transition |  |  |  | L/D Max: | 95.705 | at alpha= | 7.5 | deg
Re: | 8000000 |  |  | Cd Min: | 0.00576 | at alpha= | -1.5 | deg
Mach: | 0.1 |  |  | Cl=0 at alpha= | 0 | deg
|  |  |  | @ Cl=0.1, Cd= | 0.0058153
|  |  |  | @ Cl=0.4, Cd= | 0.0062061
|  |  |  | @ Cl=0.6, Cd= | 0.10451
alpha (deg) | Cl | Cd | Cm | Cl/Cd
-15 | -0.524 | 0.10451 | 0.004 | -5.013
-14.5 | -0.555 | 0.09842 | 0.004 | -5.639
-14 | -0.585 | 0.09371 | 0.004 | -6.242
-13.5 | -0.616 | 0.0872 | 0.004 | -7.064
-13 | -0.647 | 0.07935 | 0.004 | -8.156
-12.5 | -0.683 | 0.06722 | 0.004 | -10.161
-12 | -0.733 | 0.04724 | 0.005 | -15.513
-11.5 | -0.804 | 0.02389 | 0.005 | -33.671
-11 | -0.862 | 0.01422 | 0.005 | -60.605
-10.5 | -0.892 | 0.01191 | 0.005 | -74.887
-10 | -0.905 | 0.01077 | 0.005 | -84.066
-9.5 | -0.901 | 0.01004 | 0.005 | -89.751
-9 | -0.89 | 0.00975 | 0.004 | -91.325
-8.5 | -0.872 | 0.00928 | 0.004 | -93.869
-8 | -0.846 | 0.00886 | 0.004 | -95.464
-7.5 | -0.814 | 0.0085 | 0.004 | -95.683
-7 | -0.773 | 0.00818 | 0.004 | -94.5
-6.5 | -0.727 | 0.00789 | 0.003 | -92.138
-6 | -0.678 | 0.0076 | 0.003 | -89.276
-5.5 | -0.627 | 0.00736 | 0.003 | -85.22
-5 | -0.575 | 0.00712 | 0.003 | -80.696
-4.5 | -0.52 | 0.00677 | 0.002 | -76.884
-4 | -0.465 | 0.00645 | 0.002 | -72.088
-3.5 | -0.408 | 0.00623 | 0.002 | -65.557
-3 | -0.351 | 0.00606 | 0.002 | -57.917
-2.5 | -0.293 | 0.00594 | 0.001 | -49.295
-2 | -0.234 | 0.00585 | 0.001 | -40.033
-1.5 | -0.176 | 0.00576 | 0.001 | -30.537
-1 | -0.117 | 0.00583 | 0.001 | -20.13
-0.5 | -0.059 | 0.00578 | 0 | -10.148
0 | 0 | 0.00576 | 0 | 0
0.5 | 0.059 | 0.00578 | 0 | 10.148
1 | 0.117 | 0.00583 | -0.001 | 20.13
1.5 | 0.176 | 0.00576 | -0.001 | 30.537
2 | 0.234 | 0.00585 | -0.001 | 40.034
2.5 | 0.293 | 0.00594 | -0.001 | 49.296
3 | 0.351 | 0.00606 | -0.002 | 57.919
3.5 | 0.408 | 0.00623 | -0.002 | 65.56
4 | 0.465 | 0.00645 | -0.002 | 72.093
4.5 | 0.52 | 0.00677 | -0.002 | 76.892
5 | 0.575 | 0.00712 | -0.003 | 80.705
5.5 | 0.628 | 0.00736 | -0.003 | 85.232
6 | 0.678 | 0.0076 | -0.003 | 89.29
6.5 | 0.727 | 0.00789 | -0.003 | 92.155
7 | 0.773 | 0.00818 | -0.004 | 94.519
7.5 | 0.814 | 0.0085 | -0.004 | 95.705
8 | 0.846 | 0.00886 | -0.004 | 95.489
8.5 | 0.872 | 0.00928 | -0.004 | 93.896
9 | 0.89 | 0.00975 | -0.004 | 91.348
9.5 | 0.902 | 0.01004 | -0.005 | 89.777
10 | 0.905 | 0.01076 | -0.005 | 84.096
10.5 | 0.892 | 0.01191 | -0.005 | 74.887
11 | 0.862 | 0.01422 | -0.005 | 60.605
11.5 | 0.804 | 0.02389 | -0.005 | 33.671
12 | 0.733 | 0.04724 | -0.005 | 15.513
12.5 | 0.683 | 0.06722 | -0.004 | 10.161
13 | 0.647 | 0.07935 | -0.004 | 8.156
13.5 | 0.616 | 0.0872 | -0.004 | 7.064
14 | 0.585 | 0.09371 | -0.004 | 6.242
14.5 | 0.555 | 0.09842 | -0.004 | 5.639
15 | 0.524 | 0.10451 | -0.004 | 5.013

## 100. Re 8M Mach 0.10 (2)
BIGFOIL.COM POLAR EXPORT
RS004at
RS004at |  |  |  | Cl Max: | 1.5895 | at alpha= | 15.5 | deg
XFOIL ncrit=9 |  |  |  | L/D Max: | 114.942 | at alpha= | 8 | deg
Re: | 8000000 |  |  | Cd Min: | 0.23726 | at alpha= | -19.5 | deg
Mach: | 0.1 |  |  | Cl=0 at alpha= | 0 | deg
|  |  |  | @ Cl=0.1, Cd= | 0.0047205
|  |  |  | @ Cl=0.4, Cd= | 0.0054746
|  |  |  | @ Cl=0.6, Cd= | 0.0064054
alpha (deg) | Cl | Cd | Cm | Cl/Cd
-19.5 | -0.8825 | 0.23726 | 0.087 | -3.7195
-18 | -1.5095 | 0.05469 | -0.0213 | -27.601
-17.5 | -1.5425 | 0.0428 | -0.0286 | -36.0397
-17 | -1.5735 | 0.03352 | -0.0323 | -46.9421
-16.5 | -1.573 | 0.02936 | -0.0317 | -53.5763
-16 | -1.5372 | 0.02853 | -0.0304 | -53.8801
-15.5 | -1.5861 | 0.0236 | -0.0205 | -67.2076
-15 | -1.5573 | 0.022 | -0.0176 | -70.7864
-14.5 | -1.5201 | 0.02077 | -0.0155 | -73.1873
-14 | -1.4855 | 0.01901 | -0.0132 | -78.1431
-13.5 | -1.4443 | 0.01768 | -0.0114 | -81.6912
-13 | -1.3994 | 0.01661 | -0.0101 | -84.2505
-12.5 | -1.3586 | 0.01483 | -0.0083 | -91.6116
-12 | -1.3132 | 0.01346 | -0.0069 | -97.5632
-11.5 | -1.2648 | 0.01242 | -0.0058 | -101.8357
-11 | -1.2151 | 0.01145 | -0.0048 | -106.1223
-10.5 | -1.1639 | 0.01066 | -0.0041 | -109.1839
-10 | -1.112 | 0.00994 | -0.0034 | -111.8712
-9.5 | -1.0592 | 0.00932 | -0.0028 | -113.6481
-9 | -1.0056 | 0.00882 | -0.0023 | -114.0136
-8.5 | -0.9517 | 0.00833 | -0.0018 | -114.2497
-8 | -0.8978 | 0.00781 | -0.0014 | -114.9552
-7.5 | -0.8433 | 0.0074 | -0.001 | -113.9595
-7 | -0.7857 | 0.00696 | -0.0013 | -112.8879
-6.5 | -0.7263 | 0.00675 | -0.0018 | -107.6
-6 | -0.6732 | 0.00657 | -0.001 | -102.4658
-5.5 | -0.618 | 0.00646 | -0.0007 | -95.6656
-4.5 | -0.5064 | 0.00605 | -0.0003 | -83.7025
-4 | -0.4508 | 0.00571 | -0.0002 | -78.9492
-3.5 | -0.3948 | 0.00545 | -0.0001 | -72.4404
-3 | -0.3387 | 0.0052 | 0 | -65.1346
-2.5 | -0.2826 | 0.00503 | 0.0001 | -56.1829
-2 | -0.2264 | 0.00493 | 0.0001 | -45.9229
-1.5 | -0.1699 | 0.00484 | 0.0001 | -35.1033
-1 | -0.1135 | 0.00474 | 0.0001 | -23.9451
-0.5 | -0.0568 | 0.00469 | 0 | -12.1109
0 | 0 | 0.00469 | 0 | 0
0.5 | 0.0568 | 0.00469 | 0 | 12.1109
1 | 0.1134 | 0.00473 | -0.0001 | 23.9746
1.5 | 0.1699 | 0.00484 | -0.0001 | 35.1033
2 | 0.2264 | 0.00492 | -0.0001 | 46.0163
2.5 | 0.2826 | 0.00503 | -0.0001 | 56.1829
3 | 0.3386 | 0.0052 | 0 | 65.1154
3.5 | 0.3947 | 0.00545 | 0.0001 | 72.422
4 | 0.4508 | 0.00571 | 0.0002 | 78.9492
4.5 | 0.5064 | 0.00605 | 0.0004 | 83.7025
5 | 0.5622 | 0.00629 | 0.0005 | 89.38
5.5 | 0.6179 | 0.00646 | 0.0007 | 95.6502
6 | 0.6731 | 0.00657 | 0.001 | 102.4505
6.5 | 0.7262 | 0.00675 | 0.0018 | 107.5852
7 | 0.7858 | 0.00697 | 0.0012 | 112.7403
7.5 | 0.8433 | 0.0074 | 0.001 | 113.9595
8 | 0.8977 | 0.00781 | 0.0014 | 114.9424
8.5 | 0.9516 | 0.00834 | 0.0019 | 114.1007
9 | 1.0055 | 0.00882 | 0.0023 | 114.0023
9.5 | 1.0592 | 0.00932 | 0.0028 | 113.6481
10 | 1.1119 | 0.00996 | 0.0034 | 111.6365
10.5 | 1.164 | 0.01066 | 0.004 | 109.1932
11 | 1.2152 | 0.01147 | 0.0048 | 105.9459
11.5 | 1.2652 | 0.01238 | 0.0057 | 102.1971
12 | 1.3133 | 0.01349 | 0.0068 | 97.3536
12.5 | 1.3593 | 0.01477 | 0.0082 | 92.0311
13 | 1.4006 | 0.01651 | 0.0099 | 84.8334
13.5 | 1.4421 | 0.01799 | 0.0117 | 80.1612
14 | 1.4837 | 0.01926 | 0.0133 | 77.0353
14.5 | 1.5208 | 0.02077 | 0.0154 | 73.221
15 | 1.5585 | 0.02196 | 0.0175 | 70.9699
15.5 | 1.5895 | 0.02343 | 0.0202 | 67.8404
16 | 1.5663 | 0.02682 | 0.0288 | 58.4004
16.5 | 1.5666 | 0.02996 | 0.0317 | 52.2897
17 | 1.5665 | 0.03438 | 0.0319 | 45.5643
17.5 | 1.5331 | 0.04436 | 0.0273 | 34.5604
18 | 1.4576 | 0.06363 | 0.0147 | 22.9074
18.5 | 1.5054 | 0.06311 | 0.0162 | 23.8536
19.5 | 0.9604 | 0.2034 | -0.0731 | 4.7217

## 101. Re 8M Mach 0.25 (1)
BIGFOIL.COM POLAR EXPORT
RS004at
RS004at |  |  |  | Cl Max: | 0.865 | at alpha= | 9 | deg
JavaFoil+Calcfoil stall+Eppler ext transition |  |  |  | L/D Max: | 92.857 | at alpha= | 7.5 | deg
Re: | 8000000 |  |  | Cd Min: | 0.00581 | at alpha= | -1.5 | deg
Mach: | 0.25 |  |  | Cl=0 at alpha= | 0 | deg
|  |  |  | @ Cl=0.1, Cd= | 0.0058497
|  |  |  | @ Cl=0.4, Cd= | 0.09812
|  |  |  | @ Cl=0.6, Cd= | 0.09812
alpha (deg) | Cl | Cd | Cm | Cl/Cd
-14 | -0.222 | 0.09812 | 0.004 | -2.263
-13.5 | -0.306 | 0.09197 | 0.004 | -3.332
-13 | -0.379 | 0.088 | 0.004 | -4.312
-12.5 | -0.446 | 0.08437 | 0.003 | -5.288
-12 | -0.507 | 0.08034 | 0.003 | -6.307
-11.5 | -0.561 | 0.07601 | 0.003 | -7.383
-11 | -0.615 | 0.06542 | 0.003 | -9.402
-10.5 | -0.675 | 0.04879 | 0.004 | -13.827
-10 | -0.809 | 0.0135 | 0.005 | -59.915
-9.5 | -0.853 | 0.00998 | 0.005 | -85.482
-9 | -0.865 | 0.01046 | 0.005 | -82.648
-8.5 | -0.861 | 0.00981 | 0.004 | -87.794
-8 | -0.846 | 0.00929 | 0.004 | -91.131
-7.5 | -0.822 | 0.00885 | 0.004 | -92.839
-7 | -0.785 | 0.00847 | 0.004 | -92.687
-6.5 | -0.741 | 0.00811 | 0.003 | -91.269
-6 | -0.693 | 0.00779 | 0.003 | -88.92
-5.5 | -0.642 | 0.00751 | 0.003 | -85.564
-5 | -0.589 | 0.00725 | 0.003 | -81.278
-4.5 | -0.534 | 0.00717 | 0.002 | -74.488
-4 | -0.477 | 0.00655 | 0.002 | -72.811
-3.5 | -0.419 | 0.00631 | 0.002 | -66.434
-3 | -0.36 | 0.00613 | 0.002 | -58.795
-2.5 | -0.301 | 0.006 | 0.001 | -50.105
-2 | -0.241 | 0.00589 | 0.001 | -40.914
-1.5 | -0.181 | 0.00581 | 0.001 | -31.126
-1 | -0.121 | 0.00586 | 0.001 | -20.584
-0.5 | -0.06 | 0.00583 | 0 | -10.347
0 | 0 | 0.00581 | 0 | 0
0.5 | 0.06 | 0.00583 | 0 | 10.347
1 | 0.121 | 0.00586 | -0.001 | 20.584
1.5 | 0.181 | 0.00581 | -0.001 | 31.127
2 | 0.241 | 0.00589 | -0.001 | 40.915
2.5 | 0.301 | 0.006 | -0.001 | 50.107
3 | 0.36 | 0.00613 | -0.002 | 58.798
3.5 | 0.419 | 0.00631 | -0.002 | 66.438
4 | 0.477 | 0.00655 | -0.002 | 72.816
4.5 | 0.534 | 0.00717 | -0.002 | 74.496
5 | 0.589 | 0.00725 | -0.003 | 81.289
5.5 | 0.642 | 0.00751 | -0.003 | 85.577
6 | 0.693 | 0.00779 | -0.003 | 88.936
6.5 | 0.741 | 0.00811 | -0.003 | 91.287
7 | 0.785 | 0.00847 | -0.004 | 92.708
7.5 | 0.822 | 0.00885 | -0.004 | 92.857
8 | 0.847 | 0.00929 | -0.004 | 91.158
8.5 | 0.861 | 0.00981 | -0.004 | 87.824
9 | 0.865 | 0.01046 | -0.005 | 82.674
9.5 | 0.853 | 0.00998 | -0.005 | 85.482
10 | 0.809 | 0.0135 | -0.005 | 59.915
10.5 | 0.675 | 0.04879 | -0.004 | 13.827
11 | 0.615 | 0.06542 | -0.003 | 9.402
11.5 | 0.561 | 0.07601 | -0.003 | 7.383
12 | 0.507 | 0.08034 | -0.003 | 6.307
12.5 | 0.446 | 0.08437 | -0.003 | 5.288
13 | 0.379 | 0.088 | -0.004 | 4.312
13.5 | 0.306 | 0.09197 | -0.004 | 3.332
14 | 0.222 | 0.09812 | -0.004 | 2.263

## 102. Re 8M Mach 0.25 (2)
BIGFOIL.COM POLAR EXPORT
RS004at
RS004at |  |  |  | Cl Max: | 1.3498 | at alpha= | 12.5 | deg
XFOIL ncrit=9 |  |  |  | L/D Max: | 113.441 | at alpha= | 7.5 | deg
Re: | 8000000 |  |  | Cd Min: | 0.17938 | at alpha= | -17.5 | deg
Mach: | 0.25 |  |  | Cl=0 at alpha= | 0 | deg
|  |  |  | @ Cl=0.1, Cd= | 0.0047383
|  |  |  | @ Cl=0.4, Cd= | 0.0054979
|  |  |  | @ Cl=0.6, Cd= | 0.0064628
alpha (deg) | Cl | Cd | Cm | Cl/Cd
-17.5 | -0.9241 | 0.17938 | 0.0576 | -5.1516
-17 | -0.9475 | 0.16163 | 0.0469 | -5.8622
-16.5 | -0.9896 | 0.14078 | 0.0339 | -7.0294
-16 | -1.0397 | 0.12012 | 0.0208 | -8.6555
-15.5 | -1.1077 | 0.09816 | 0.0071 | -11.2846
-15 | -1.1736 | 0.07827 | -0.0049 | -14.9943
-14.5 | -1.1918 | 0.06678 | -0.0112 | -17.8467
-14 | -1.2774 | 0.04351 | -0.0294 | -29.3588
-13.5 | -1.3176 | 0.03267 | -0.0356 | -40.3306
-13 | -1.327 | 0.02858 | -0.0326 | -46.4311
-12.5 | -1.3396 | 0.02496 | -0.0252 | -53.6699
-12 | -1.3293 | 0.02061 | -0.0203 | -64.4978
-11.5 | -1.3054 | 0.01655 | -0.0161 | -78.8761
-11 | -1.2631 | 0.01412 | -0.0132 | -89.4547
-10.5 | -1.213 | 0.01253 | -0.011 | -96.8077
-10 | -1.1597 | 0.01131 | -0.0092 | -102.5376
-9.5 | -1.1046 | 0.01034 | -0.0077 | -106.8279
-9 | -1.0484 | 0.00953 | -0.0064 | -110.0105
-8.5 | -0.9914 | 0.00887 | -0.0053 | -111.77
-8 | -0.934 | 0.00832 | -0.0043 | -112.2596
-7.5 | -0.8769 | 0.00773 | -0.0033 | -113.4411
-7 | -0.8164 | 0.00726 | -0.0031 | -112.4518
-6.5 | -0.754 | 0.00694 | -0.0034 | -108.6455
-6 | -0.6981 | 0.00675 | -0.0023 | -103.4222
-5.5 | -0.6405 | 0.00658 | -0.0017 | -97.3404
-5 | -0.5821 | 0.00641 | -0.0013 | -90.8112
-4.5 | -0.5237 | 0.00618 | -0.001 | -84.7411
-4 | -0.466 | 0.00581 | -0.0007 | -80.2065
-3.5 | -0.4078 | 0.00554 | -0.0004 | -73.6101
-3 | -0.3498 | 0.00525 | -0.0003 | -66.6286
-2.5 | -0.2919 | 0.00508 | -0.0001 | -57.4606
-2 | -0.2337 | 0.00498 | 0 | -46.9277
-1.5 | -0.1753 | 0.00488 | 0 | -35.9221
-1 | -0.1171 | 0.00475 | 0 | -24.6526
-0.5 | -0.0586 | 0.00471 | 0 | -12.4416
0.5 | 0.0586 | 0.00471 | 0 | 12.4416
1 | 0.1171 | 0.00475 | 0 | 24.6526
1.5 | 0.1753 | 0.00488 | 0 | 35.9221
2 | 0.2337 | 0.00496 | 0 | 47.1169
2.5 | 0.2918 | 0.00508 | 0.0001 | 57.4409
3 | 0.3497 | 0.00526 | 0.0003 | 66.4829
4 | 0.466 | 0.00581 | 0.0007 | 80.2065
4.5 | 0.5237 | 0.00618 | 0.001 | 84.7411
5 | 0.582 | 0.00641 | 0.0013 | 90.7956
6 | 0.698 | 0.00675 | 0.0023 | 103.4074
6.5 | 0.7539 | 0.00694 | 0.0034 | 108.6311
7 | 0.8166 | 0.00726 | 0.0031 | 112.4793
7.5 | 0.8769 | 0.00773 | 0.0033 | 113.4411
8 | 0.9339 | 0.00833 | 0.0043 | 112.1128
8.5 | 0.9914 | 0.00886 | 0.0053 | 111.8962
9 | 1.0484 | 0.00953 | 0.0064 | 110.0105
9.5 | 1.1046 | 0.01033 | 0.0077 | 106.9313
10 | 1.1597 | 0.01133 | 0.0092 | 102.3566
10.5 | 1.2132 | 0.01253 | 0.011 | 96.8236
11 | 1.2632 | 0.01414 | 0.0132 | 89.3352
11.5 | 1.3055 | 0.01658 | 0.0161 | 78.7394
12 | 1.3283 | 0.02076 | 0.0204 | 63.9836
12.5 | 1.3498 | 0.02417 | 0.0245 | 55.8461
13 | 1.3435 | 0.02786 | 0.0313 | 48.2233
13.5 | 1.2804 | 0.03636 | 0.0335 | 35.2145
14 | 1.2577 | 0.04693 | 0.0259 | 26.7995
14.5 | 1.1933 | 0.06715 | 0.0104 | 17.7707
15 | 1.1825 | 0.0772 | 0.0053 | 15.3174
15.5 | 1.1318 | 0.09422 | -0.0046 | 12.0123
16 | 1.0381 | 0.12077 | -0.0214 | 8.5957
16.5 | 0.9829 | 0.14264 | -0.0352 | 6.8908
17 | 0.9523 | 0.16071 | -0.0463 | 5.9256
17.5 | 0.9257 | 0.17929 | -0.0576 | 5.1631

## 103. Re 8M Mach 0.50 (1)
BIGFOIL.COM POLAR EXPORT
RS004at
RS004at |  |  |  | Cl Max: | 1.07 | at alpha= | 20 | deg
JavaFoil+Calcfoil stall+Eppler ext transition |  |  |  | L/D Max: | 82.925 | at alpha= | 5.5 | deg
Re: | 8000000 |  |  | Cd Min: | 0.00598 | at alpha= | 0 | deg
Mach: | 0.5 |  |  | Cl=0 at alpha= | 0 | deg
|  |  |  | @ Cl=0.1, Cd= | 0.0060143
|  |  |  | @ Cl=0.4, Cd= | 0.0064142
|  |  |  | @ Cl=0.6, Cd= | 0.079462
alpha (deg) | Cl | Cd | Cm | Cl/Cd
-20 | -1.071 | 0.1464 | 0.007 | -7.316
-19.5 | -1.041 | 0.144 | 0.007 | -7.23
-19 | -1.021 | 0.14767 | 0.007 | -6.913
-18.5 | -0.998 | 0.13405 | 0.007 | -7.448
-18 | -0.973 | 0.12743 | 0.006 | -7.632
-17.5 | -0.945 | 0.1234 | 0.006 | -7.66
-17 | -0.916 | 0.12079 | 0.006 | -7.58
-16.5 | -0.886 | 0.11873 | 0.006 | -7.462
-16 | -0.856 | 0.11578 | 0.005 | -7.397
-15.5 | -0.83 | 0.11224 | 0.005 | -7.392
-15 | -0.809 | 0.10934 | 0.005 | -7.396
-14.5 | -0.783 | 0.10224 | 0.005 | -7.657
-14 | -0.754 | 0.09939 | 0.005 | -7.584
-13.5 | -0.725 | 0.09636 | 0.004 | -7.522
-13 | -0.697 | 0.09129 | 0.004 | -7.632
-12.5 | -0.669 | 0.08819 | 0.004 | -7.589
-12 | -0.644 | 0.08923 | 0.004 | -7.219
-11.5 | -0.619 | 0.08059 | 0.004 | -7.68
-11 | -0.591 | 0.07655 | 0.003 | -7.715
-10.5 | -0.564 | 0.07098 | 0.003 | -7.943
-10 | -0.538 | 0.06463 | 0.003 | -8.322
-9.5 | -0.509 | 0.07117 | 0.003 | -7.149
-9 | -0.486 | 0.05963 | 0.003 | -8.146
-8.5 | -0.497 | 0.03173 | 0.004 | -15.654
-8 | -0.522 | 0.01311 | 0.004 | -39.803
-7.5 | -0.5 | 0.01124 | 0.004 | -44.506
-7 | -0.705 | 0.01051 | 0.004 | -67.054
-6.5 | -0.747 | 0.00955 | 0.004 | -78.21
-6 | -0.732 | 0.00888 | 0.003 | -82.412
-5.5 | -0.695 | 0.00838 | 0.003 | -82.907
-5 | -0.646 | 0.00794 | 0.003 | -81.419
-4.5 | -0.59 | 0.0077 | 0.003 | -76.635
-4 | -0.53 | 0.00709 | 0.002 | -74.744
-3.5 | -0.467 | 0.00669 | 0.002 | -69.809
-3 | -0.402 | 0.00642 | 0.002 | -62.607
-2.5 | -0.336 | 0.00623 | 0.001 | -53.917
-2 | -0.269 | 0.00609 | 0.001 | -44.179
-1.5 | -0.202 | 0.00612 | 0.001 | -33.003
-1 | -0.135 | 0.00604 | 0.001 | -22.317
-0.5 | -0.067 | 0.00599 | 0 | -11.249
0 | 0 | 0.00598 | 0 | 0
0.5 | 0.067 | 0.00599 | 0 | 11.249
1 | 0.135 | 0.00604 | -0.001 | 22.318
1.5 | 0.202 | 0.00612 | -0.001 | 33.004
2 | 0.269 | 0.00609 | -0.001 | 44.18
2.5 | 0.336 | 0.00623 | -0.001 | 53.919
3 | 0.402 | 0.00642 | -0.002 | 62.611
3.5 | 0.467 | 0.00669 | -0.002 | 69.815
4 | 0.53 | 0.00709 | -0.002 | 74.751
4.5 | 0.59 | 0.0077 | -0.003 | 76.647
5 | 0.646 | 0.00794 | -0.003 | 81.434
5.5 | 0.695 | 0.00838 | -0.003 | 82.925
6 | 0.732 | 0.00888 | -0.003 | 82.433
6.5 | 0.747 | 0.00955 | -0.004 | 78.234
7 | 0.705 | 0.01061 | -0.004 | 66.411
7.5 | 0.5 | 0.01135 | -0.004 | 44.094
8 | 0.522 | 0.01311 | -0.004 | 39.803
8.5 | 0.497 | 0.03173 | -0.004 | 15.654
9 | 0.486 | 0.05963 | -0.003 | 8.146
9.5 | 0.509 | 0.06888 | -0.003 | 7.387
10 | 0.538 | 0.06517 | -0.003 | 8.249
10.5 | 0.564 | 0.07201 | -0.003 | 7.827
11 | 0.59 | 0.07813 | -0.003 | 7.556
11.5 | 0.618 | 0.08186 | -0.004 | 7.554
12 | 0.645 | 0.08844 | -0.004 | 7.288
12.5 | 0.669 | 0.08893 | -0.004 | 7.526
13 | 0.696 | 0.0923 | -0.004 | 7.543
13.5 | 0.725 | 0.09582 | -0.004 | 7.565
14 | 0.754 | 0.09858 | -0.005 | 7.649
14.5 | 0.782 | 0.10282 | -0.005 | 7.61
15 | 0.808 | 0.10987 | -0.005 | 7.357
15.5 | 0.83 | 0.11213 | -0.005 | 7.4
16 | 0.856 | 0.11568 | -0.005 | 7.403
16.5 | 0.886 | 0.11897 | -0.006 | 7.448
17 | 0.916 | 0.12062 | -0.006 | 7.59
17.5 | 0.945 | 0.12326 | -0.006 | 7.668
18 | 0.973 | 0.12735 | -0.006 | 7.637
18.5 | 0.999 | 0.13451 | -0.007 | 7.423
19 | 1.021 | 0.14738 | -0.007 | 6.927
19.5 | 1.041 | 0.14493 | -0.007 | 7.183
20 | 1.07 | 0.14812 | -0.007 | 7.222

## 104. Re 8M Mach 0.50 (2)
BIGFOIL.COM POLAR EXPORT
RS004at
RS004at |  |  |  | Cl Max: | 0.9979 | at alpha= | 20 | deg
XFOIL ncrit=9 |  |  |  | L/D Max: | 105.213 | at alpha= | 6 | deg
Re: | 8000000 |  |  | Cd Min: | 0.2909 | at alpha= | 20 | deg
Mach: | 0.5 |  |  | Cl=0 at alpha= | 0 | deg
|  |  |  | @ Cl=0.1, Cd= | 0.00486
|  |  |  | @ Cl=0.4, Cd= | 0.0055193
|  |  |  | @ Cl=0.6, Cd= | 0.0065824
alpha (deg) | Cl | Cd | Cm | Cl/Cd
-20 | -0.9976 | 0.29027 | 0.1194 | -3.4368
-19.5 | -0.9755 | 0.28196 | 0.1141 | -3.4597
-19 | -0.954 | 0.27269 | 0.1087 | -3.4985
-18.5 | -0.9322 | 0.26321 | 0.1033 | -3.5417
-18 | -0.9108 | 0.25386 | 0.098 | -3.5878
-17.5 | -0.8899 | 0.24432 | 0.0926 | -3.6424
-17 | -0.8693 | 0.23468 | 0.0873 | -3.7042
-16.5 | -0.8496 | 0.22466 | 0.0818 | -3.7817
-16 | -0.8315 | 0.21403 | 0.0762 | -3.885
-15.5 | -0.8142 | 0.20361 | 0.0706 | -3.9988
-15 | -0.7963 | 0.19377 | 0.0652 | -4.1095
-14.5 | -0.781 | 0.18327 | 0.0595 | -4.2615
-14 | -0.7677 | 0.1725 | 0.0537 | -4.4504
-13.5 | -0.7569 | 0.16142 | 0.0478 | -4.689
-13 | -0.7491 | 0.14996 | 0.0416 | -4.9953
-12.5 | -0.7472 | 0.13766 | 0.0349 | -5.4279
-12 | -0.7545 | 0.12412 | 0.0273 | -6.0788
-11.5 | -0.7591 | 0.11232 | 0.0206 | -6.7584
-11 | -0.7738 | 0.09974 | 0.0134 | -7.7582
-10.5 | -0.7898 | 0.08801 | 0.0069 | -8.974
-10 | -0.8142 | 0.07575 | 0.0001 | -10.7485
-9.5 | -0.8371 | 0.06403 | -0.006 | -13.0736
-9 | -0.8574 | 0.05042 | -0.0155 | -17.0052
-8.5 | -0.877 | 0.03651 | -0.0309 | -24.0208
-8 | -0.9146 | 0.02957 | -0.0302 | -30.93
-7.5 | -0.9347 | 0.0218 | -0.0255 | -42.8761
-7 | -0.9279 | 0.01406 | -0.0194 | -65.9957
-6.5 | -0.8802 | 0.009 | -0.0145 | -97.8
-6 | -0.8155 | 0.00775 | -0.0103 | -105.2258
-5.5 | -0.745 | 0.00727 | -0.0078 | -102.4759
-5 | -0.6745 | 0.00689 | -0.006 | -97.8955
-4.5 | -0.6043 | 0.0066 | -0.0046 | -91.5606
-4 | -0.535 | 0.00631 | -0.0035 | -84.7861
-3.5 | -0.4675 | 0.00586 | -0.0025 | -79.7782
-3 | -0.4003 | 0.00552 | -0.0017 | -72.5181
-2.5 | -0.3335 | 0.0053 | -0.0011 | -62.9245
-2 | -0.2667 | 0.00515 | -0.0007 | -51.7864
-1.5 | -0.1998 | 0.00501 | -0.0004 | -39.8802
-1 | -0.1334 | 0.00488 | -0.0002 | -27.3361
-0.5 | -0.0667 | 0.00484 | -0.0001 | -13.781
0 | 0 | 0.00483 | 0 | 0
0.5 | 0.0667 | 0.00484 | 0.0001 | 13.781
1 | 0.1334 | 0.00488 | 0.0002 | 27.3361
1.5 | 0.1998 | 0.00501 | 0.0005 | 39.8802
2 | 0.2667 | 0.00514 | 0.0007 | 51.8872
2.5 | 0.3334 | 0.00529 | 0.0011 | 63.0246
3 | 0.4002 | 0.00552 | 0.0017 | 72.5
3.5 | 0.4674 | 0.00586 | 0.0025 | 79.7611
4 | 0.5349 | 0.00631 | 0.0035 | 84.7702
4.5 | 0.6042 | 0.0066 | 0.0046 | 91.5455
5 | 0.6744 | 0.00689 | 0.006 | 97.881
5.5 | 0.745 | 0.00726 | 0.0078 | 102.6171
6 | 0.8154 | 0.00775 | 0.0103 | 105.2129
6.5 | 0.88 | 0.009 | 0.0145 | 97.7778
7 | 0.9276 | 0.01409 | 0.0194 | 65.8339
7.5 | 0.9347 | 0.02181 | 0.0255 | 42.8565
8 | 0.9148 | 0.02956 | 0.0302 | 30.9472
8.5 | 0.8766 | 0.03659 | 0.0307 | 23.9574
9 | 0.8576 | 0.05047 | 0.0154 | 16.9923
9.5 | 0.8385 | 0.06391 | 0.006 | 13.12
10 | 0.8111 | 0.07633 | -0.0006 | 10.6262
10.5 | 0.7897 | 0.08815 | -0.0071 | 8.9586
11 | 0.773 | 0.10001 | -0.0137 | 7.7292
11.5 | 0.7603 | 0.11224 | -0.0206 | 6.7739
12 | 0.7529 | 0.12467 | -0.0277 | 6.0391
12.5 | 0.7491 | 0.13735 | -0.0348 | 5.4539
13 | 0.7511 | 0.14959 | -0.0415 | 5.0211
13.5 | 0.7551 | 0.16228 | -0.0482 | 4.6531
14 | 0.7668 | 0.17314 | -0.0541 | 4.4288
14.5 | 0.7813 | 0.18352 | -0.0597 | 4.2573
15 | 0.7972 | 0.19376 | -0.0653 | 4.1144
15.5 | 0.8145 | 0.20396 | -0.0707 | 3.9934
16 | 0.8319 | 0.21435 | -0.0763 | 3.881
16.5 | 0.8502 | 0.22485 | -0.0819 | 3.7812
17 | 0.8699 | 0.23486 | -0.0873 | 3.7039
17.5 | 0.8905 | 0.24454 | -0.0927 | 3.6415
18 | 0.9114 | 0.25429 | -0.0981 | 3.5841
18.5 | 0.9327 | 0.26371 | -0.1034 | 3.5368
19 | 0.9544 | 0.27315 | -0.1087 | 3.4941
19.5 | 0.9761 | 0.28242 | -0.1141 | 3.4562
20 | 0.9979 | 0.2909 | -0.1195 | 3.4304

## 105. Re 10M Mach 0.00 (1)
BIGFOIL.COM POLAR EXPORT
RS004at
RS004at |  |  |  | Cl Max: | 0.913 | at alpha= | 10 | deg
JavaFoil+Calcfoil stall+Eppler ext transition |  |  |  | L/D Max: | 98.963 | at alpha= | 7.5 | deg
Re: | 10000000 |  |  | Cd Min: | 0.00567 | at alpha= | -0.5 | deg
Mach: | 0 |  |  | Cl=0 at alpha= | 0 | deg
|  |  |  | @ Cl=0.1, Cd= | 0.0056914
|  |  |  | @ Cl=0.4, Cd= | 0.0061553
|  |  |  | @ Cl=0.6, Cd= | 0.10242
alpha (deg) | Cl | Cd | Cm | Cl/Cd
-15.5 | -0.542 | 0.10675 | 0.004 | -5.075
-15 | -0.568 | 0.10242 | 0.004 | -5.548
-14.5 | -0.595 | 0.098 | 0.004 | -6.07
-14 | -0.623 | 0.09154 | 0.004 | -6.802
-13.5 | -0.655 | 0.07981 | 0.004 | -8.21
-13 | -0.69 | 0.06709 | 0.004 | -10.286
-12.5 | -0.734 | 0.04964 | 0.005 | -14.785
-12 | -0.815 | 0.02186 | 0.005 | -37.265
-11.5 | -0.865 | 0.0142 | 0.005 | -60.919
-11 | -0.891 | 0.01231 | 0.005 | -72.354
-10.5 | -0.913 | 0.01122 | 0.005 | -81.34
-10 | -0.913 | 0.01059 | 0.005 | -86.175
-9.5 | -0.906 | 0.00988 | 0.005 | -91.688
-9 | -0.893 | 0.00936 | 0.004 | -95.376
-8.5 | -0.872 | 0.00891 | 0.004 | -97.858
-8 | -0.845 | 0.00854 | 0.004 | -98.914
-7.5 | -0.812 | 0.0082 | 0.004 | -98.942
-7 | -0.77 | 0.00789 | 0.003 | -97.625
-6.5 | -0.724 | 0.00765 | 0.003 | -94.72
-6 | -0.676 | 0.00738 | 0.003 | -91.605
-5.5 | -0.625 | 0.00715 | 0.003 | -87.418
-5 | -0.572 | 0.00708 | 0.003 | -80.789
-4.5 | -0.518 | 0.00668 | 0.002 | -77.564
-4 | -0.463 | 0.0064 | 0.002 | -72.281
-3.5 | -0.406 | 0.00617 | 0.002 | -65.817
-3 | -0.349 | 0.00603 | 0.002 | -57.897
-2.5 | -0.291 | 0.00591 | 0.001 | -49.295
-2 | -0.233 | 0.00582 | 0.001 | -40.039
-1.5 | -0.175 | 0.00574 | 0.001 | -30.49
-1 | -0.117 | 0.0057 | 0.001 | -20.472
-0.5 | -0.058 | 0.00567 | 0 | -10.302
0 | 0 | 0.00577 | 0 | 0
0.5 | 0.058 | 0.00567 | 0 | 10.302
1 | 0.117 | 0.0057 | -0.001 | 20.472
1.5 | 0.175 | 0.00574 | -0.001 | 30.49
2 | 0.233 | 0.00582 | -0.001 | 40.039
2.5 | 0.291 | 0.00591 | -0.001 | 49.296
3 | 0.349 | 0.00603 | -0.002 | 57.898
3.5 | 0.406 | 0.00617 | -0.002 | 65.819
4 | 0.463 | 0.0064 | -0.002 | 72.284
4.5 | 0.518 | 0.00668 | -0.002 | 77.57
5 | 0.572 | 0.00708 | -0.003 | 80.797
5.5 | 0.625 | 0.00715 | -0.003 | 87.429
6 | 0.676 | 0.00738 | -0.003 | 91.617
6.5 | 0.724 | 0.00765 | -0.003 | 94.736
7 | 0.771 | 0.00789 | -0.003 | 97.643
7.5 | 0.812 | 0.0082 | -0.004 | 98.963
8 | 0.845 | 0.00854 | -0.004 | 98.938
8.5 | 0.872 | 0.00891 | -0.004 | 97.884
9 | 0.893 | 0.00936 | -0.004 | 95.398
9.5 | 0.906 | 0.00988 | -0.005 | 91.713
10 | 0.913 | 0.01059 | -0.005 | 86.211
10.5 | 0.913 | 0.01122 | -0.005 | 81.371
11 | 0.891 | 0.01231 | -0.005 | 72.354
11.5 | 0.865 | 0.0142 | -0.005 | 60.919
12 | 0.815 | 0.02186 | -0.005 | 37.265
12.5 | 0.734 | 0.04964 | -0.005 | 14.785
13 | 0.69 | 0.06709 | -0.004 | 10.286
13.5 | 0.655 | 0.07981 | -0.004 | 8.21
14 | 0.623 | 0.09154 | -0.004 | 6.802
14.5 | 0.595 | 0.098 | -0.004 | 6.07
15 | 0.568 | 0.10242 | -0.004 | 5.548

## 106. Re 10M Mach 0.00 (2)
BIGFOIL.COM POLAR EXPORT
RS004at
RS004at |  |  |  | Cl Max: | 1.6837 | at alpha= | 18.5 | deg
XFOIL ncrit=9 |  |  |  | L/D Max: | 120.135 | at alpha= | 8 | deg
Re: | 10000000 |  |  | Cd Min: | 0.10597 | at alpha= | -20 | deg
Mach: | 0 |  |  | Cl=0 at alpha= | 0 | deg
|  |  |  | @ Cl=0.1, Cd= | 0.0047264
|  |  |  | @ Cl=0.4, Cd= | 0.0054076
|  |  |  | @ Cl=0.6, Cd= | 0.006255
alpha (deg) | Cl | Cd | Cm | Cl/Cd
-20 | -1.375 | 0.10597 | 0.0117 | -12.9754
-19.5 | -1.6182 | 0.05513 | -0.0213 | -29.3524
-19 | -1.6447 | 0.04457 | -0.0273 | -36.9015
-18.5 | -1.6571 | 0.03715 | -0.0306 | -44.6057
-18 | -1.6763 | 0.03047 | -0.0315 | -55.0148
-17.5 | -1.6777 | 0.02687 | -0.0295 | -62.4377
-17 | -1.6838 | 0.02412 | -0.0243 | -69.8093
-16.5 | -1.675 | 0.02264 | -0.0185 | -73.9841
-16 | -1.6419 | 0.02157 | -0.0162 | -76.1196
-15.5 | -1.6151 | 0.01965 | -0.0132 | -82.1934
-15 | -1.5765 | 0.01847 | -0.0115 | -85.3546
-14.5 | -1.5345 | 0.01748 | -0.0102 | -87.786
-14 | -1.4928 | 0.01627 | -0.0087 | -91.7517
-13.5 | -1.4481 | 0.01526 | -0.0076 | -94.8952
-13 | -1.4011 | 0.01443 | -0.0067 | -97.0963
-12.5 | -1.3535 | 0.01358 | -0.0058 | -99.6686
-12 | -1.3056 | 0.01267 | -0.005 | -103.0466
-11.5 | -1.2573 | 0.01169 | -0.0041 | -107.5535
-11 | -1.2079 | 0.01079 | -0.0034 | -111.9462
-10.5 | -1.157 | 0.01007 | -0.0028 | -114.8957
-10 | -1.1055 | 0.00937 | -0.0022 | -117.9829
-9.5 | -1.0532 | 0.00878 | -0.0017 | -119.9544
-9 | -0.9999 | 0.00832 | -0.0014 | -120.1803
-8.5 | -0.9462 | 0.00792 | -0.0011 | -119.4697
-8 | -0.8927 | 0.00743 | -0.0007 | -120.148
-7.5 | -0.8366 | 0.00704 | -0.0009 | -118.8352
-7 | -0.7789 | 0.00676 | -0.0013 | -115.2219
-6.5 | -0.7257 | 0.00664 | -0.0007 | -109.2922
-6 | -0.6712 | 0.00644 | -0.0004 | -104.2236
-5.5 | -0.6158 | 0.0063 | -0.0003 | -97.746
-5 | -0.56 | 0.00614 | -0.0002 | -91.2052
-4.5 | -0.5043 | 0.00593 | -0.0001 | -85.0422
-4 | -0.4489 | 0.0056 | 0 | -80.1607
-3.5 | -0.393 | 0.00538 | 0.0001 | -73.0483
-3 | -0.3374 | 0.00517 | 0.0001 | -65.2611
-2 | -0.2255 | 0.00492 | 0.0002 | -45.8333
-1.5 | -0.1692 | 0.00481 | 0.0001 | -35.1767
-1 | -0.1129 | 0.00474 | 0.0001 | -23.8186
-0.5 | -0.0566 | 0.00467 | 0.0001 | -12.1199
0 | 0 | 0.00466 | 0 | 0
0.5 | 0.0565 | 0.00468 | -0.0001 | 12.0726
1 | 0.1128 | 0.00474 | -0.0001 | 23.7975
1.5 | 0.1692 | 0.00481 | -0.0001 | 35.1767
2 | 0.2255 | 0.00491 | -0.0002 | 45.9267
2.5 | 0.2816 | 0.00503 | -0.0002 | 55.9841
3 | 0.3373 | 0.00517 | -0.0001 | 65.2418
3.5 | 0.393 | 0.00538 | -0.0001 | 73.0483
4 | 0.4488 | 0.0056 | 0 | 80.1429
4.5 | 0.5042 | 0.00593 | 0.0001 | 85.0253
5 | 0.5599 | 0.00614 | 0.0002 | 91.1889
5.5 | 0.6157 | 0.0063 | 0.0003 | 97.7302
6 | 0.6711 | 0.00644 | 0.0004 | 104.2081
6.5 | 0.7256 | 0.00664 | 0.0007 | 109.2771
7 | 0.7787 | 0.00675 | 0.0013 | 115.363
7.5 | 0.8368 | 0.00704 | 0.0008 | 118.8636
8 | 0.8926 | 0.00743 | 0.0007 | 120.1346
8.5 | 0.9461 | 0.00792 | 0.0011 | 119.4571
9 | 0.9999 | 0.00833 | 0.0014 | 120.036
9.5 | 1.0532 | 0.00878 | 0.0017 | 119.9544
10 | 1.1053 | 0.00941 | 0.0022 | 117.4601
10.5 | 1.157 | 0.01007 | 0.0027 | 114.8957
11 | 1.2079 | 0.01081 | 0.0034 | 111.7391
11.5 | 1.2577 | 0.01164 | 0.0041 | 108.0498
12 | 1.3056 | 0.01269 | 0.005 | 102.8842
12.5 | 1.3543 | 0.01349 | 0.0057 | 100.3929
13 | 1.402 | 0.01434 | 0.0066 | 97.7685
13.5 | 1.4473 | 0.01541 | 0.0077 | 93.9195
14 | 1.4922 | 0.01638 | 0.0088 | 91.0989
14.5 | 1.5349 | 0.01748 | 0.0101 | 87.8089
15 | 1.5771 | 0.01846 | 0.0114 | 85.4334
15.5 | 1.6161 | 0.0196 | 0.0131 | 82.4541
16 | 1.646 | 0.0213 | 0.0157 | 77.277
16.5 | 1.6749 | 0.02271 | 0.0185 | 73.7517
17 | 1.6823 | 0.02426 | 0.0245 | 69.3446
17.5 | 1.677 | 0.027 | 0.0294 | 62.1111
18 | 1.6666 | 0.03146 | 0.0314 | 52.9752
18.5 | 1.6837 | 0.03435 | 0.0313 | 49.016
19 | 1.6467 | 0.04454 | 0.0271 | 36.9713
19.5 | 1.619 | 0.05531 | 0.0209 | 29.2714
20 | 1.5133 | 0.08005 | 0.0054 | 18.9044

## 107. Re 10M Mach 0.10 (1)
BIGFOIL.COM POLAR EXPORT
RS004at
RS004at |  |  |  | Cl Max: | 0.905 | at alpha= | 10 | deg
JavaFoil+Calcfoil stall+Eppler ext transition |  |  |  | L/D Max: | 98.789 | at alpha= | 7.5 | deg
Re: | 10000000 |  |  | Cd Min: | 0.00567 | at alpha= | -0.5 | deg
Mach: | 0.1 |  |  | Cl=0 at alpha= | 0 | deg
|  |  |  | @ Cl=0.1, Cd= | 0.0056912
|  |  |  | @ Cl=0.4, Cd= | 0.0061604
|  |  |  | @ Cl=0.6, Cd= | 0.10226
alpha (deg) | Cl | Cd | Cm | Cl/Cd
-15 | -0.525 | 0.10226 | 0.004 | -5.135
-14.5 | -0.556 | 0.09605 | 0.004 | -5.791
-14 | -0.589 | 0.08886 | 0.004 | -6.624
-13.5 | -0.619 | 0.08407 | 0.004 | -7.357
-13 | -0.651 | 0.07558 | 0.004 | -8.614
-12.5 | -0.691 | 0.06098 | 0.004 | -11.336
-12 | -0.75 | 0.0382 | 0.005 | -19.621
-11.5 | -0.832 | 0.01658 | 0.005 | -50.188
-11 | -0.867 | 0.01332 | 0.005 | -65.043
-10.5 | -0.897 | 0.0114 | 0.005 | -78.741
-10 | -0.905 | 0.01066 | 0.005 | -84.857
-9.5 | -0.901 | 0.01002 | 0.005 | -89.955
-9 | -0.89 | 0.00946 | 0.004 | -94.128
-8.5 | -0.872 | 0.009 | 0.004 | -96.891
-8 | -0.846 | 0.00858 | 0.004 | -98.559
-7.5 | -0.814 | 0.00824 | 0.004 | -98.768
-7 | -0.773 | 0.00792 | 0.004 | -97.557
-6.5 | -0.727 | 0.00767 | 0.003 | -94.734
-6 | -0.678 | 0.00743 | 0.003 | -91.309
-5.5 | -0.627 | 0.00719 | 0.003 | -87.268
-5 | -0.575 | 0.00712 | 0.003 | -80.71
-4.5 | -0.52 | 0.00669 | 0.002 | -77.742
-4 | -0.465 | 0.0064 | 0.002 | -72.651
-3.5 | -0.408 | 0.00618 | 0.002 | -66.038
-3 | -0.351 | 0.00604 | 0.002 | -58.117
-2.5 | -0.293 | 0.00592 | 0.001 | -49.484
-2 | -0.234 | 0.00583 | 0.001 | -40.204
-1.5 | -0.176 | 0.00574 | 0.001 | -30.647
-1 | -0.117 | 0.0057 | 0.001 | -20.564
-0.5 | -0.059 | 0.00567 | 0 | -10.35
0 | 0 | 0.00577 | 0 | 0
0.5 | 0.059 | 0.00567 | 0 | 10.35
1 | 0.117 | 0.0057 | -0.001 | 20.564
1.5 | 0.176 | 0.00574 | -0.001 | 30.647
2 | 0.234 | 0.00583 | -0.001 | 40.205
2.5 | 0.293 | 0.00592 | -0.001 | 49.485
3 | 0.351 | 0.00604 | -0.002 | 58.119
3.5 | 0.408 | 0.00618 | -0.002 | 66.041
4 | 0.465 | 0.0064 | -0.002 | 72.655
4.5 | 0.52 | 0.00669 | -0.002 | 77.749
5 | 0.575 | 0.00712 | -0.003 | 80.719
5.5 | 0.628 | 0.00719 | -0.003 | 87.28
6 | 0.678 | 0.00743 | -0.003 | 91.323
6.5 | 0.727 | 0.00767 | -0.003 | 94.75
7 | 0.773 | 0.00792 | -0.004 | 97.575
7.5 | 0.814 | 0.00824 | -0.004 | 98.789
8 | 0.846 | 0.00858 | -0.004 | 98.583
8.5 | 0.872 | 0.00899 | -0.004 | 96.918
9 | 0.89 | 0.00946 | -0.004 | 94.151
9.5 | 0.902 | 0.01002 | -0.005 | 89.98
10 | 0.905 | 0.01066 | -0.005 | 84.894
10.5 | 0.897 | 0.0114 | -0.005 | 78.741
11 | 0.867 | 0.01332 | -0.005 | 65.043
11.5 | 0.832 | 0.01658 | -0.005 | 50.188
12 | 0.75 | 0.0382 | -0.005 | 19.621
12.5 | 0.691 | 0.06098 | -0.004 | 11.336
13 | 0.651 | 0.07558 | -0.004 | 8.614
13.5 | 0.619 | 0.08407 | -0.004 | 7.357
14 | 0.589 | 0.08886 | -0.004 | 6.624
14.5 | 0.556 | 0.09605 | -0.004 | 5.791
15 | 0.525 | 0.10226 | -0.004 | 5.135

## 108. Re 10M Mach 0.10 (2)
BIGFOIL.COM POLAR EXPORT
RS004at
RS004at |  |  |  | Cl Max: | 1.6493 | at alpha= | 16.5 | deg
XFOIL ncrit=9 |  |  |  | L/D Max: | 119.81 | at alpha= | 9 | deg
Re: | 10000000 |  |  | Cd Min: | 0.23536 | at alpha= | -20 | deg
Mach: | 0.1 |  |  | Cl=0 at alpha= | 0 | deg
|  |  |  | @ Cl=0.1, Cd= | 0.0047317
|  |  |  | @ Cl=0.4, Cd= | 0.0054084
|  |  |  | @ Cl=0.6, Cd= | 0.0062574
alpha (deg) | Cl | Cd | Cm | Cl/Cd
-20 | -0.9125 | 0.23536 | 0.0887 | -3.877
-19.5 | -1.4378 | 0.08958 | -0.0005 | -16.0505
-19 | -1.5382 | 0.06473 | -0.0165 | -23.7633
-18.5 | -1.5842 | 0.0503 | -0.0255 | -31.495
-18 | -1.6285 | 0.03796 | -0.0323 | -42.9004
-17.5 | -1.6386 | 0.0318 | -0.0336 | -51.5283
-17 | -1.651 | 0.02708 | -0.0317 | -60.9675
-16.5 | -1.6504 | 0.0246 | -0.0271 | -67.0894
-16 | -1.6362 | 0.02344 | -0.0217 | -69.8038
-15.5 | -1.6202 | 0.02098 | -0.0173 | -77.2259
-15 | -1.5844 | 0.01961 | -0.015 | -80.7955
-14.5 | -1.5434 | 0.01849 | -0.0133 | -83.4721
-14 | -1.5031 | 0.01709 | -0.0114 | -87.952
-13.5 | -1.4589 | 0.01596 | -0.0099 | -91.4098
-13 | -1.4117 | 0.01506 | -0.0088 | -93.7384
-12.5 | -1.3639 | 0.01412 | -0.0077 | -96.5935
-12 | -1.3159 | 0.01311 | -0.0066 | -100.3738
-11.5 | -1.2667 | 0.01215 | -0.0056 | -104.2551
-11 | -1.2175 | 0.0111 | -0.0046 | -109.6847
-10.5 | -1.1662 | 0.0103 | -0.0038 | -113.2233
-10 | -1.1141 | 0.00958 | -0.0031 | -116.2944
-9.5 | -1.0614 | 0.00892 | -0.0025 | -118.991
-9 | -1.0077 | 0.00841 | -0.002 | -119.8216
-8.5 | -0.9533 | 0.008 | -0.0016 | -119.1625
-8 | -0.8991 | 0.00751 | -0.0012 | -119.7204
-7.5 | -0.8428 | 0.00708 | -0.0012 | -119.0395
-7 | -0.7843 | 0.0068 | -0.0016 | -115.3382
-6.5 | -0.7306 | 0.00666 | -0.001 | -109.6997
-6 | -0.6756 | 0.00647 | -0.0006 | -104.4204
-5.5 | -0.6198 | 0.00631 | -0.0005 | -98.225
-5 | -0.5636 | 0.00616 | -0.0003 | -91.4935
-4.5 | -0.5074 | 0.00595 | -0.0002 | -85.2773
-4 | -0.4516 | 0.00561 | -0.0001 | -80.4991
-3.5 | -0.3954 | 0.00539 | 0 | -73.3581
-3 | -0.3394 | 0.00518 | 0.0001 | -65.5212
-2.5 | -0.2833 | 0.00504 | 0.0001 | -56.2103
-2 | -0.2268 | 0.00493 | 0.0001 | -46.0041
-1.5 | -0.1702 | 0.00482 | 0.0001 | -35.3112
-1 | -0.1135 | 0.00474 | 0.0001 | -23.9451
-0.5 | -0.0569 | 0.00468 | 0.0001 | -12.1581
0 | 0 | 0.00467 | 0 | 0
1 | 0.1135 | 0.00474 | -0.0001 | 23.9451
1.5 | 0.1702 | 0.00482 | -0.0001 | 35.3112
2 | 0.2268 | 0.00492 | -0.0001 | 46.0976
2.5 | 0.2833 | 0.00504 | -0.0001 | 56.2103
3.5 | 0.3953 | 0.00539 | 0 | 73.3395
4 | 0.4516 | 0.00561 | 0.0001 | 80.4991
4.5 | 0.5074 | 0.00595 | 0.0002 | 85.2773
5 | 0.5635 | 0.00616 | 0.0003 | 91.4773
5.5 | 0.6197 | 0.00631 | 0.0005 | 98.2092
6 | 0.6756 | 0.00647 | 0.0006 | 104.4204
6.5 | 0.7306 | 0.00666 | 0.001 | 109.6997
7 | 0.7842 | 0.00679 | 0.0017 | 115.4934
7.5 | 0.8429 | 0.00708 | 0.0012 | 119.0537
8 | 0.8991 | 0.00752 | 0.0012 | 119.5612
9 | 1.0076 | 0.00841 | 0.002 | 119.8098
9.5 | 1.0614 | 0.00891 | 0.0025 | 119.1246
10 | 1.114 | 0.0096 | 0.0031 | 116.0417
10.5 | 1.1663 | 0.0103 | 0.0038 | 113.233
11 | 1.2175 | 0.01112 | 0.0046 | 109.4874
11.5 | 1.2672 | 0.0121 | 0.0056 | 104.7273
12 | 1.3159 | 0.01313 | 0.0066 | 100.2209
12.5 | 1.3649 | 0.01401 | 0.0076 | 97.4233
13 | 1.4128 | 0.01495 | 0.0087 | 94.5017
13.5 | 1.4576 | 0.01615 | 0.0101 | 90.2539
14 | 1.5022 | 0.01724 | 0.0115 | 87.1346
14.5 | 1.5438 | 0.01849 | 0.0132 | 83.4938
15 | 1.585 | 0.0196 | 0.015 | 80.8673
15.5 | 1.6217 | 0.02091 | 0.0172 | 77.5562
16 | 1.6435 | 0.02304 | 0.0209 | 71.3325
16.5 | 1.6493 | 0.02473 | 0.0272 | 66.6923
17 | 1.6487 | 0.02731 | 0.0318 | 60.3698
17.5 | 1.6354 | 0.03221 | 0.0334 | 50.7731
18 | 1.6137 | 0.03993 | 0.031 | 40.4132
18.5 | 1.6273 | 0.04443 | 0.0291 | 36.6262
19 | 1.5372 | 0.06522 | 0.0159 | 23.5695
19.5 | 1.4379 | 0.08984 | 0.0002 | 16.0051
20 | 0.9878 | 0.20538 | -0.075 | 4.8096

## 109. Re 10M Mach 0.25 (1)
BIGFOIL.COM POLAR EXPORT
RS004at
RS004at |  |  |  | Cl Max: | 0.865 | at alpha= | 9 | deg
JavaFoil+Calcfoil stall+Eppler ext transition |  |  |  | L/D Max: | 95.749 | at alpha= | 7 | deg
Re: | 10000000 |  |  | Cd Min: | 0.00569 | at alpha= | -0.5 | deg
Mach: | 0.25 |  |  | Cl=0 at alpha= | 0 | deg
|  |  |  | @ Cl=0.1, Cd= | 0.0057162
|  |  |  | @ Cl=0.4, Cd= | 0.09634
|  |  |  | @ Cl=0.6, Cd= | 0.09634
alpha (deg) | Cl | Cd | Cm | Cl/Cd
-14 | -0.222 | 0.09634 | 0.004 | -2.308
-13.5 | -0.307 | 0.08995 | 0.004 | -3.414
-13 | -0.38 | 0.08593 | 0.004 | -4.427
-12.5 | -0.447 | 0.08231 | 0.003 | -5.432
-12 | -0.507 | 0.07885 | 0.003 | -6.435
-11.5 | -0.564 | 0.07233 | 0.003 | -7.802
-11 | -0.621 | 0.06067 | 0.004 | -10.239
-10.5 | -0.7 | 0.03578 | 0.004 | -19.57
-10 | -0.823 | 0.01236 | 0.005 | -66.604
-9.5 | -0.856 | 0.01124 | 0.005 | -76.158
-9 | -0.865 | 0.01015 | 0.005 | -85.176
-8.5 | -0.861 | 0.00946 | 0.004 | -91.049
-8 | -0.846 | 0.00899 | 0.004 | -94.163
-7.5 | -0.822 | 0.00859 | 0.004 | -95.668
-7 | -0.785 | 0.0082 | 0.004 | -95.729
-6.5 | -0.741 | 0.00789 | 0.003 | -93.888
-6 | -0.693 | 0.00759 | 0.003 | -91.308
-5.5 | -0.642 | 0.00733 | 0.003 | -87.641
-5 | -0.589 | 0.00724 | 0.003 | -81.358
-4.5 | -0.534 | 0.00705 | 0.002 | -75.67
-4 | -0.477 | 0.00659 | 0.002 | -72.416
-3.5 | -0.419 | 0.00626 | 0.002 | -67.007
-3 | -0.36 | 0.00611 | 0.002 | -59.007
-2.5 | -0.301 | 0.00597 | 0.001 | -50.418
-2 | -0.241 | 0.00586 | 0.001 | -41.07
-1.5 | -0.181 | 0.00578 | 0.001 | -31.264
-1 | -0.121 | 0.00573 | 0.001 | -21.027
-0.5 | -0.06 | 0.00569 | 0 | -10.589
0 | 0 | 0.0058 | 0 | 0
0.5 | 0.06 | 0.00569 | 0 | 10.59
1 | 0.121 | 0.00573 | -0.001 | 21.027
1.5 | 0.181 | 0.00578 | -0.001 | 31.264
2 | 0.241 | 0.00586 | -0.001 | 41.07
2.5 | 0.301 | 0.00597 | -0.001 | 50.419
3 | 0.36 | 0.00611 | -0.002 | 59.009
3.5 | 0.419 | 0.00626 | -0.002 | 67.011
4 | 0.477 | 0.00659 | -0.002 | 72.42
4.5 | 0.534 | 0.00705 | -0.002 | 75.678
5 | 0.589 | 0.00724 | -0.003 | 81.368
5.5 | 0.642 | 0.00733 | -0.003 | 87.653
6 | 0.693 | 0.00759 | -0.003 | 91.322
6.5 | 0.741 | 0.00789 | -0.003 | 93.905
7 | 0.785 | 0.0082 | -0.004 | 95.749
7.5 | 0.822 | 0.00859 | -0.004 | 95.685
8 | 0.847 | 0.00899 | -0.004 | 94.189
8.5 | 0.861 | 0.00946 | -0.004 | 91.077
9 | 0.865 | 0.01015 | -0.005 | 85.2
9.5 | 0.856 | 0.01123 | -0.005 | 76.195
10 | 0.823 | 0.01236 | -0.005 | 66.604
10.5 | 0.7 | 0.03578 | -0.004 | 19.57
11 | 0.621 | 0.06067 | -0.004 | 10.239
11.5 | 0.564 | 0.07233 | -0.003 | 7.802
12 | 0.507 | 0.07885 | -0.003 | 6.435
12.5 | 0.447 | 0.08231 | -0.003 | 5.432
13 | 0.38 | 0.08593 | -0.004 | 4.427
13.5 | 0.307 | 0.08995 | -0.004 | 3.414
14 | 0.222 | 0.09634 | -0.004 | 2.308

## 110. Re 10M Mach 0.25 (2)
BIGFOIL.COM POLAR EXPORT
RS004at
RS004at |  |  |  | Cl Max: | 1.3985 | at alpha= | 13 | deg
XFOIL ncrit=9 |  |  |  | L/D Max: | 118.221 | at alpha= | 7.5 | deg
Re: | 10000000 |  |  | Cd Min: | 0.21499 | at alpha= | 18 | deg
Mach: | 0.25 |  |  | Cl=0 at alpha= | 0 | deg
|  |  |  | @ Cl=0.1, Cd= | 0.0047324
|  |  |  | @ Cl=0.4, Cd= | 0.0054278
|  |  |  | @ Cl=0.6, Cd= | 0.0063049
alpha (deg) | Cl | Cd | Cm | Cl/Cd
-18 | -0.8652 | 0.21302 | 0.0749 | -4.0616
-17.5 | -0.8967 | 0.18778 | 0.0621 | -4.7753
-17 | -0.9502 | 0.16077 | 0.0462 | -5.9103
-16.5 | -1.0118 | 0.13552 | 0.0302 | -7.4661
-16 | -1.0041 | 0.1274 | 0.0256 | -7.8815
-15.5 | -1.2184 | 0.07899 | -0.0062 | -15.4247
-15 | -1.2626 | 0.06364 | -0.0153 | -19.8397
-14.5 | -1.2804 | 0.05193 | -0.0231 | -24.6563
-14 | -1.3392 | 0.03566 | -0.0359 | -37.5547
-13.5 | -1.3776 | 0.02842 | -0.0352 | -48.4729
-13 | -1.3913 | 0.02525 | -0.0275 | -55.101
-12.5 | -1.379 | 0.02153 | -0.0226 | -64.0502
-12 | -1.3529 | 0.0181 | -0.0186 | -74.7459
-11.5 | -1.3083 | 0.0162 | -0.0159 | -80.7593
-11 | -1.2633 | 0.01411 | -0.0132 | -89.5322
-10.5 | -1.2161 | 0.01209 | -0.0107 | -100.5873
-10 | -1.163 | 0.0108 | -0.0089 | -107.6852
-9.5 | -1.1074 | 0.00986 | -0.0074 | -112.3124
-9 | -1.0508 | 0.00909 | -0.0061 | -115.5996
-8.5 | -0.9937 | 0.00844 | -0.005 | -117.737
-8 | -0.936 | 0.00792 | -0.004 | -118.1818
-7.5 | -0.8772 | 0.00742 | -0.0034 | -118.221
-7 | -0.8145 | 0.00707 | -0.0036 | -115.2051
-6.5 | -0.7585 | 0.00683 | -0.0025 | -111.0542
-6 | -0.7006 | 0.00665 | -0.0019 | -105.3534
-5.5 | -0.6423 | 0.00642 | -0.0014 | -100.0467
-5 | -0.5836 | 0.00626 | -0.0011 | -93.2268
-4.5 | -0.525 | 0.00603 | -0.0008 | -87.0647
-4 | -0.467 | 0.00567 | -0.0005 | -82.3633
-3.5 | -0.4086 | 0.00545 | -0.0004 | -74.9725
-3 | -0.3505 | 0.00524 | -0.0002 | -66.8893
-2.5 | -0.2925 | 0.00508 | 0 | -57.5787
-2 | -0.2341 | 0.00495 | 0 | -47.2929
-1.5 | -0.1757 | 0.00484 | 0 | -36.3017
-1 | -0.1172 | 0.00475 | 0 | -24.6737
-0.5 | -0.0587 | 0.00469 | 0 | -12.516
0 | 0 | 0.0047 | 0 | 0
0.5 | 0.0587 | 0.00469 | 0 | 12.516
1 | 0.1171 | 0.00475 | 0 | 24.6526
1.5 | 0.1757 | 0.00484 | 0 | 36.3017
2 | 0.2341 | 0.00495 | 0 | 47.2929
2.5 | 0.2924 | 0.00508 | 0.0001 | 57.5591
3 | 0.3504 | 0.00524 | 0.0002 | 66.8702
3.5 | 0.4085 | 0.00546 | 0.0004 | 74.8168
4 | 0.467 | 0.00567 | 0.0006 | 82.3633
4.5 | 0.5249 | 0.00603 | 0.0009 | 87.0481
5 | 0.5835 | 0.00626 | 0.0012 | 93.2109
5.5 | 0.6423 | 0.00642 | 0.0015 | 100.0467
6 | 0.7005 | 0.00665 | 0.0019 | 105.3383
6.5 | 0.7585 | 0.00683 | 0.0025 | 111.0542
7 | 0.8144 | 0.00707 | 0.0036 | 115.1909
7.5 | 0.8772 | 0.00742 | 0.0034 | 118.221
8 | 0.9359 | 0.00793 | 0.004 | 118.0202
8.5 | 0.9937 | 0.00845 | 0.005 | 117.5976
9 | 1.0509 | 0.00908 | 0.0061 | 115.7379
9.5 | 1.1075 | 0.00986 | 0.0074 | 112.3225
10 | 1.1629 | 0.01084 | 0.0089 | 107.2786
10.5 | 1.2164 | 0.01207 | 0.0107 | 100.7788
11 | 1.2641 | 0.01403 | 0.0132 | 90.0998
11.5 | 1.311 | 0.0159 | 0.0156 | 82.4528
12 | 1.3523 | 0.01821 | 0.0186 | 74.2614
12.5 | 1.385 | 0.02101 | 0.0222 | 65.921
13 | 1.3985 | 0.02478 | 0.027 | 56.4366
13.5 | 1.3539 | 0.02991 | 0.0359 | 45.2658
14 | 1.3275 | 0.0371 | 0.0347 | 35.7817
14.5 | 1.2841 | 0.05221 | 0.0221 | 24.5949
15 | 1.2701 | 0.06329 | 0.0148 | 20.0679
15.5 | 1.2272 | 0.07806 | 0.0065 | 15.7212
16.5 | 0.9851 | 0.14193 | -0.0345 | 6.9407
17 | 0.943 | 0.16303 | -0.0477 | 5.7842
17.5 | 0.9031 | 0.18613 | -0.0612 | 4.852
18 | 0.8624 | 0.21499 | -0.0756 | 4.0113

## 111. Re 10M Mach 0.50 (1)
BIGFOIL.COM POLAR EXPORT
RS004at
RS004at |  |  |  | Cl Max: | 1.071 | at alpha= | 20 | deg
JavaFoil+Calcfoil stall+Eppler ext transition |  |  |  | L/D Max: | 85.42 | at alpha= | 5.5 | deg
Re: | 10000000 |  |  | Cd Min: | 0.00588 | at alpha= | -1 | deg
Mach: | 0.5 |  |  | Cl=0 at alpha= | 0 | deg
|  |  |  | @ Cl=0.1, Cd= | 0.0059263
|  |  |  | @ Cl=0.4, Cd= | 0.0063742
|  |  |  | @ Cl=0.6, Cd= | 0.077494
alpha (deg) | Cl | Cd | Cm | Cl/Cd
-20 | -1.072 | 0.14779 | 0.007 | -7.251
-19.5 | -1.043 | 0.14538 | 0.007 | -7.176
-19 | -1.022 | 0.1442 | 0.007 | -7.085
-18.5 | -1.001 | 0.13108 | 0.007 | -7.634
-18 | -0.976 | 0.1231 | 0.007 | -7.928
-17.5 | -0.948 | 0.11875 | 0.006 | -7.984
-17 | -0.919 | 0.1157 | 0.006 | -7.943
-16.5 | -0.888 | 0.11485 | 0.006 | -7.731
-16 | -0.859 | 0.11266 | 0.005 | -7.627
-15.5 | -0.83 | 0.11085 | 0.005 | -7.487
-15 | -0.81 | 0.10665 | 0.005 | -7.592
-14.5 | -0.784 | 0.09943 | 0.005 | -7.888
-14 | -0.756 | 0.09571 | 0.005 | -7.898
-13.5 | -0.726 | 0.09339 | 0.004 | -7.773
-13 | -0.698 | 0.08936 | 0.004 | -7.814
-12.5 | -0.669 | 0.086 | 0.004 | -7.784
-12 | -0.645 | 0.08795 | 0.004 | -7.328
-11.5 | -0.62 | 0.07869 | 0.004 | -7.878
-11 | -0.592 | 0.07469 | 0.003 | -7.922
-10.5 | -0.565 | 0.06988 | 0.003 | -8.083
-10 | -0.541 | 0.06259 | 0.003 | -8.641
-9.5 | -0.509 | 0.06996 | 0.003 | -7.277
-9 | -0.487 | 0.05836 | 0.003 | -8.344
-8.5 | -0.51 | 0.0251 | 0.004 | -20.339
-8 | -0.525 | 0.0124 | 0.005 | -42.367
-7.5 | -0.5 | 0.0108 | 0.004 | -46.319
-7 | -0.705 | 0.01012 | 0.004 | -69.612
-6.5 | -0.747 | 0.00925 | 0.004 | -80.735
-6 | -0.732 | 0.00862 | 0.003 | -84.853
-5.5 | -0.695 | 0.00814 | 0.003 | -85.403
-5 | -0.646 | 0.0079 | 0.003 | -81.761
-4.5 | -0.59 | 0.00757 | 0.003 | -78.005
-4 | -0.53 | 0.00699 | 0.002 | -75.836
-3.5 | -0.467 | 0.00662 | 0.002 | -70.54
-3 | -0.402 | 0.00638 | 0.002 | -63.055
-2.5 | -0.336 | 0.00619 | 0.001 | -54.315
-2 | -0.269 | 0.00605 | 0.001 | -44.453
-1.5 | -0.202 | 0.00594 | 0.001 | -33.986
-1 | -0.135 | 0.00588 | 0.001 | -22.895
-0.5 | -0.067 | 0.00597 | 0 | -11.29
0 | 0 | 0.00594 | 0 | 0
0.5 | 0.067 | 0.00597 | 0 | 11.29
1 | 0.135 | 0.00588 | -0.001 | 22.895
1.5 | 0.202 | 0.00594 | -0.001 | 33.987
2 | 0.269 | 0.00605 | -0.001 | 44.454
2.5 | 0.336 | 0.00619 | -0.001 | 54.318
3 | 0.402 | 0.00638 | -0.002 | 63.058
3.5 | 0.467 | 0.00662 | -0.002 | 70.545
4 | 0.53 | 0.00699 | -0.002 | 75.842
4.5 | 0.59 | 0.00757 | -0.003 | 78.016
5 | 0.646 | 0.0079 | -0.003 | 81.775
5.5 | 0.695 | 0.00814 | -0.003 | 85.42
6 | 0.732 | 0.00862 | -0.003 | 84.873
6.5 | 0.747 | 0.00925 | -0.004 | 80.759
7 | 0.705 | 0.01021 | -0.004 | 69.035
7.5 | 0.5 | 0.0109 | -0.004 | 45.916
8 | 0.525 | 0.0124 | -0.005 | 42.367
8.5 | 0.51 | 0.0251 | -0.004 | 20.339
9 | 0.487 | 0.05836 | -0.003 | 8.344
9.5 | 0.509 | 0.06878 | -0.003 | 7.404
10 | 0.54 | 0.06385 | -0.003 | 8.453
10.5 | 0.564 | 0.06993 | -0.003 | 8.068
11 | 0.591 | 0.07607 | -0.003 | 7.768
11.5 | 0.619 | 0.0805 | -0.004 | 7.692
12 | 0.645 | 0.08619 | -0.004 | 7.486
12.5 | 0.669 | 0.08655 | -0.004 | 7.734
13 | 0.698 | 0.08964 | -0.004 | 7.784
13.5 | 0.726 | 0.09297 | -0.004 | 7.807
14 | 0.756 | 0.09553 | -0.005 | 7.917
14.5 | 0.784 | 0.09964 | -0.005 | 7.87
15 | 0.809 | 0.10712 | -0.005 | 7.555
15.5 | 0.83 | 0.11076 | -0.005 | 7.494
16 | 0.859 | 0.11255 | -0.005 | 7.634
16.5 | 0.888 | 0.11471 | -0.006 | 7.739
17 | 0.919 | 0.11556 | -0.006 | 7.952
17.5 | 0.948 | 0.11865 | -0.006 | 7.991
18 | 0.976 | 0.12302 | -0.007 | 7.933
18.5 | 1.001 | 0.13074 | -0.007 | 7.654
19 | 1.022 | 0.14512 | -0.007 | 7.041
19.5 | 1.044 | 0.14462 | -0.007 | 7.219
20 | 1.071 | 0.14858 | -0.007 | 7.211

## 112. Re 10M Mach 0.50 (2)
BIGFOIL.COM POLAR EXPORT
RS004at
RS004at |  |  |  | Cl Max: | 0.9978 | at alpha= | 20 | deg
XFOIL ncrit=9 |  |  |  | L/D Max: | 108.936 | at alpha= | 6 | deg
Re: | 10000000 |  |  | Cd Min: | 0.29033 | at alpha= | 20 | deg
Mach: | 0.5 |  |  | Cl=0 at alpha= | 0 | deg
|  |  |  | @ Cl=0.1, Cd= | 0.0048099
|  |  |  | @ Cl=0.4, Cd= | 0.0054764
|  |  |  | @ Cl=0.6, Cd= | 0.0063966
alpha (deg) | Cl | Cd | Cm | Cl/Cd
-20 | -0.9975 | 0.28971 | 0.1193 | -3.4431
-19.5 | -0.9754 | 0.28188 | 0.114 | -3.4603
-19 | -0.9539 | 0.27254 | 0.1085 | -3.5
-18.5 | -0.9321 | 0.26337 | 0.1032 | -3.5391
-18 | -0.9107 | 0.25398 | 0.0978 | -3.5857
-17.5 | -0.8897 | 0.24438 | 0.0924 | -3.6406
-17 | -0.8692 | 0.23464 | 0.0871 | -3.7044
-16.5 | -0.8497 | 0.22443 | 0.0816 | -3.786
-16 | -0.8324 | 0.21329 | 0.0758 | -3.9027
-15.5 | -0.8159 | 0.20253 | 0.0701 | -4.0285
-15 | -0.7982 | 0.19265 | 0.0646 | -4.1433
-14.5 | -0.7842 | 0.1817 | 0.0587 | -4.3159
-14 | -0.7724 | 0.17055 | 0.0527 | -4.5289
-13.5 | -0.7624 | 0.15934 | 0.0466 | -4.7847
-13 | -0.755 | 0.14796 | 0.0403 | -5.1027
-12.5 | -0.7539 | 0.13562 | 0.0334 | -5.5589
-12 | -0.762 | 0.12217 | 0.0258 | -6.2372
-11.5 | -0.7671 | 0.11058 | 0.0192 | -6.9371
-11 | -0.7821 | 0.09831 | 0.0124 | -7.9554
-10.5 | -0.799 | 0.08698 | 0.0066 | -9.186
-10 | -0.8214 | 0.07562 | 0.001 | -10.8622
-9.5 | -0.8455 | 0.06405 | -0.0046 | -13.2006
-9 | -0.8669 | 0.05009 | -0.0146 | -17.3068
-8.5 | -0.8873 | 0.03528 | -0.0322 | -25.1502
-8 | -0.925 | 0.02866 | -0.0302 | -32.2749
-7.5 | -0.9441 | 0.02078 | -0.0253 | -45.4331
-7 | -0.9276 | 0.0128 | -0.0205 | -72.4688
-6.5 | -0.8877 | 0.00866 | -0.0134 | -102.5058
-6 | -0.8193 | 0.00752 | -0.0098 | -108.9495
-5.5 | -0.7477 | 0.00704 | -0.0075 | -106.2074
-5 | -0.6765 | 0.00668 | -0.0058 | -101.2725
-4.5 | -0.6059 | 0.00642 | -0.0044 | -94.3769
-4 | -0.5364 | 0.00614 | -0.0033 | -87.3616
-3.5 | -0.4685 | 0.00575 | -0.0024 | -81.4783
-3 | -0.4011 | 0.00548 | -0.0016 | -73.1934
-2.5 | -0.3343 | 0.00526 | -0.0011 | -63.5551
-2 | -0.2673 | 0.00509 | -0.0007 | -52.5147
-1.5 | -0.2003 | 0.00495 | -0.0004 | -40.4646
-1 | -0.1336 | 0.00484 | -0.0002 | -27.6033
-0.5 | -0.0669 | 0.00478 | -0.0001 | -13.9958
0 | 0 | 0.00478 | 0 | 0
0.5 | 0.0668 | 0.00478 | 0.0001 | 13.9749
1 | 0.1335 | 0.00484 | 0.0002 | 27.5826
1.5 | 0.2003 | 0.00495 | 0.0004 | 40.4646
2 | 0.2672 | 0.00508 | 0.0007 | 52.5984
2.5 | 0.3342 | 0.00526 | 0.0011 | 63.5361
3 | 0.4011 | 0.00548 | 0.0016 | 73.1934
3.5 | 0.4684 | 0.00575 | 0.0024 | 81.4609
4 | 0.5363 | 0.00614 | 0.0033 | 87.3453
4.5 | 0.6058 | 0.00642 | 0.0044 | 94.3614
5 | 0.6765 | 0.00668 | 0.0058 | 101.2725
5.5 | 0.7476 | 0.00704 | 0.0075 | 106.1932
6 | 0.8192 | 0.00752 | 0.0098 | 108.9362
6.5 | 0.8876 | 0.00867 | 0.0134 | 102.376
7 | 0.9275 | 0.01284 | 0.0205 | 72.2352
7.5 | 0.944 | 0.02079 | 0.0253 | 45.4064
8 | 0.9259 | 0.02859 | 0.0302 | 32.3854
8.5 | 0.8861 | 0.03543 | 0.0321 | 25.0099
9 | 0.8675 | 0.05005 | 0.0146 | 17.3327
9.5 | 0.8476 | 0.06383 | 0.0046 | 13.279
10 | 0.8194 | 0.07608 | -0.0014 | 10.7702
10.5 | 0.7992 | 0.08712 | -0.0068 | 9.1736
11 | 0.7816 | 0.09856 | -0.0127 | 7.9302
11.5 | 0.7683 | 0.1105 | -0.0193 | 6.9529
12 | 0.7604 | 0.12272 | -0.0262 | 6.1962
12.5 | 0.756 | 0.1353 | -0.0333 | 5.5876
13 | 0.7573 | 0.14754 | -0.0401 | 5.1328
13.5 | 0.7599 | 0.1604 | -0.0471 | 4.7375
14 | 0.771 | 0.17135 | -0.0531 | 4.4996
14.5 | 0.7845 | 0.18197 | -0.0589 | 4.3112
15.5 | 0.8161 | 0.20293 | -0.0702 | 4.0216
16 | 0.8326 | 0.21372 | -0.076 | 3.8958
16.5 | 0.8503 | 0.22458 | -0.0816 | 3.7862
17 | 0.8698 | 0.23477 | -0.0871 | 3.7049
17.5 | 0.8903 | 0.24457 | -0.0925 | 3.6403
18 | 0.9112 | 0.25435 | -0.0979 | 3.5825
18.5 | 0.9326 | 0.26386 | -0.1033 | 3.5345
19 | 0.9542 | 0.27307 | -0.1086 | 3.4943
19.5 | 0.9759 | 0.28214 | -0.114 | 3.4589
20 | 0.9978 | 0.29033 | -0.1193 | 3.4368

## 113. Re 12M Mach 0.00 (1)
BIGFOIL.COM POLAR EXPORT
RS004at
RS004at |  |  |  | Cl Max: | 0.913 | at alpha= | 10 | deg
JavaFoil+Calcfoil stall+Eppler ext transition |  |  |  | L/D Max: | 101.687 | at alpha= | 8 | deg
Re: | 12000000 |  |  | Cd Min: | 0.00551 | at alpha= | 0 | deg
Mach: | 0 |  |  | Cl=0 at alpha= | 0 | deg
|  |  |  | @ Cl=0.1, Cd= | 0.0055671
|  |  |  | @ Cl=0.4, Cd= | 0.00617
|  |  |  | @ Cl=0.6, Cd= | 0.10068
alpha (deg) | Cl | Cd | Cm | Cl/Cd
-15.5 | -0.543 | 0.10447 | 0.004 | -5.196
-15 | -0.569 | 0.10068 | 0.004 | -5.653
-14.5 | -0.596 | 0.09632 | 0.004 | -6.186
-14 | -0.624 | 0.08973 | 0.004 | -6.954
-13.5 | -0.658 | 0.07674 | 0.004 | -8.579
-13 | -0.696 | 0.06218 | 0.005 | -11.196
-12.5 | -0.748 | 0.04155 | 0.005 | -18.001
-12 | -0.825 | 0.01875 | 0.005 | -44.026
-11.5 | -0.871 | 0.0134 | 0.005 | -64.958
-11 | -0.895 | 0.01196 | 0.005 | -74.896
-10.5 | -0.913 | 0.01119 | 0.005 | -81.575
-10 | -0.913 | 0.01034 | 0.005 | -88.245
-9.5 | -0.906 | 0.00967 | 0.005 | -93.718
-9 | -0.893 | 0.00912 | 0.004 | -97.824
-8.5 | -0.872 | 0.0087 | 0.004 | -100.234
-8 | -0.845 | 0.00831 | 0.004 | -101.665
-7.5 | -0.812 | 0.008 | 0.004 | -101.475
-7 | -0.77 | 0.00774 | 0.003 | -99.489
-6.5 | -0.724 | 0.00747 | 0.003 | -96.962
-6 | -0.676 | 0.00735 | 0.003 | -91.883
-5.5 | -0.625 | 0.00717 | 0.003 | -87.099
-5 | -0.572 | 0.00698 | 0.003 | -81.938
-4.5 | -0.518 | 0.00662 | 0.002 | -78.273
-4 | -0.463 | 0.00641 | 0.002 | -72.107
-3.5 | -0.406 | 0.00619 | 0.002 | -65.649
-3 | -0.349 | 0.006 | 0.002 | -58.19
-2.5 | -0.291 | 0.00589 | 0.001 | -49.414
-2 | -0.233 | 0.00579 | 0.001 | -40.264
-1.5 | -0.175 | 0.00574 | 0.001 | -30.512
-1 | -0.117 | 0.00557 | 0.001 | -20.968
-0.5 | -0.058 | 0.00556 | 0 | -10.5
0 | 0 | 0.00551 | 0 | 0
0.5 | 0.058 | 0.00556 | 0 | 10.5
1 | 0.117 | 0.00557 | -0.001 | 20.968
1.5 | 0.175 | 0.00574 | -0.001 | 30.512
2 | 0.233 | 0.00579 | -0.001 | 40.264
2.5 | 0.291 | 0.00589 | -0.001 | 49.414
3 | 0.349 | 0.006 | -0.002 | 58.191
3.5 | 0.406 | 0.00619 | -0.002 | 65.651
4 | 0.463 | 0.00641 | -0.002 | 72.109
4.5 | 0.518 | 0.00662 | -0.002 | 78.279
5 | 0.572 | 0.00698 | -0.003 | 81.946
5.5 | 0.625 | 0.00717 | -0.003 | 87.109
6 | 0.676 | 0.00735 | -0.003 | 91.895
6.5 | 0.724 | 0.00747 | -0.003 | 96.977
7 | 0.771 | 0.00774 | -0.003 | 99.507
7.5 | 0.812 | 0.008 | -0.004 | 101.495
8 | 0.845 | 0.00831 | -0.004 | 101.687
8.5 | 0.872 | 0.0087 | -0.004 | 100.26
9 | 0.893 | 0.00912 | -0.004 | 97.846
9.5 | 0.906 | 0.00967 | -0.005 | 93.743
10 | 0.913 | 0.01034 | -0.005 | 88.281
10.5 | 0.913 | 0.01119 | -0.005 | 81.606
11 | 0.895 | 0.01196 | -0.005 | 74.896
11.5 | 0.871 | 0.0134 | -0.005 | 64.958
12 | 0.825 | 0.01875 | -0.005 | 44.026
12.5 | 0.748 | 0.04155 | -0.005 | 18.001
13 | 0.696 | 0.06218 | -0.005 | 11.196
13.5 | 0.658 | 0.07674 | -0.004 | 8.579
14 | 0.624 | 0.08973 | -0.004 | 6.954
14.5 | 0.596 | 0.09632 | -0.004 | 6.186
15 | 0.569 | 0.10068 | -0.004 | 5.653

## 114. Re 12M Mach 0.00 (2)
BIGFOIL.COM POLAR EXPORT
RS004at
RS004at |  |  |  | Cl Max: | 1.7317 | at alpha= | 18.5 | deg
XFOIL ncrit=9 |  |  |  | L/D Max: | 124.707 | at alpha= | 9 | deg
Re: | 12000000 |  |  | Cd Min: | 0.0602 | at alpha= | -20 | deg
Mach: | 0 |  |  | Cl=0 at alpha= | 0 | deg
|  |  |  | @ Cl=0.1, Cd= | 0.0047348
|  |  |  | @ Cl=0.4, Cd= | 0.0053571
|  |  |  | @ Cl=0.6, Cd= | 0.0061247
alpha (deg) | Cl | Cd | Cm | Cl/Cd
-20 | -1.6293 | 0.0602 | -0.0188 | -27.0648
-19.5 | -1.6972 | 0.04359 | -0.0285 | -38.9355
-19 | -1.7118 | 0.03614 | -0.0316 | -47.3658
-18.5 | -1.7174 | 0.03086 | -0.0322 | -55.6513
-18 | -1.7268 | 0.02653 | -0.0302 | -65.0886
-17.5 | -1.7277 | 0.02397 | -0.0258 | -72.0776
-17 | -1.7276 | 0.02224 | -0.0189 | -77.6799
-16.5 | -1.6998 | 0.02084 | -0.016 | -81.5643
-16 | -1.6641 | 0.01975 | -0.0139 | -84.2582
-15.5 | -1.6302 | 0.01822 | -0.0117 | -89.4731
-15 | -1.5894 | 0.01714 | -0.0101 | -92.7305
-14.5 | -1.5459 | 0.0162 | -0.0089 | -95.4259
-14 | -1.5021 | 0.01515 | -0.0077 | -99.1485
-13.5 | -1.4561 | 0.01424 | -0.0067 | -102.2542
-13 | -1.4083 | 0.01347 | -0.0059 | -104.5509
-12.5 | -1.3597 | 0.0127 | -0.0051 | -107.063
-12 | -1.3107 | 0.0119 | -0.0044 | -110.1429
-11.5 | -1.2603 | 0.01123 | -0.0038 | -112.2262
-11 | -1.2097 | 0.01051 | -0.0032 | -115.0999
-10.5 | -1.1585 | 0.00982 | -0.0026 | -117.9735
-10 | -1.1068 | 0.00915 | -0.0021 | -120.9617
-9.5 | -1.0547 | 0.00849 | -0.0015 | -124.2285
-9 | -1.0014 | 0.00803 | -0.0012 | -124.7073
-8.5 | -0.9475 | 0.00764 | -0.0009 | -124.0183
-8 | -0.8936 | 0.00721 | -0.0006 | -123.939
-7.5 | -0.8347 | 0.0069 | -0.0014 | -120.971
-7 | -0.7822 | 0.0067 | -0.0006 | -116.7463
-6.5 | -0.7277 | 0.00654 | -0.0004 | -111.2691
-6 | -0.6725 | 0.00635 | -0.0002 | -105.9055
-5.5 | -0.6169 | 0.00617 | -0.0001 | -99.9838
-5 | -0.561 | 0.00602 | -0.0001 | -93.1894
-4.5 | -0.5051 | 0.00582 | 0 | -86.7869
-4 | -0.4496 | 0.0055 | 0.0001 | -81.7455
-3.5 | -0.3936 | 0.00534 | 0.0001 | -73.7079
-3 | -0.338 | 0.00517 | 0.0002 | -65.3772
-2.5 | -0.282 | 0.00501 | 0.0002 | -56.2874
-2 | -0.2257 | 0.0049 | 0.0002 | -46.0612
-1.5 | -0.1695 | 0.00479 | 0.0002 | -35.3862
-1 | -0.1129 | 0.00476 | 0.0001 | -23.7185
-0.5 | -0.0566 | 0.00464 | 0.0001 | -12.1983
0 | 0 | 0.00464 | 0 | 0
0.5 | 0.0566 | 0.00465 | -0.0001 | 12.172
1 | 0.1129 | 0.00476 | -0.0001 | 23.7185
1.5 | 0.1694 | 0.00479 | -0.0001 | 35.3653
2 | 0.2257 | 0.0049 | -0.0002 | 46.0612
2.5 | 0.282 | 0.00501 | -0.0002 | 56.2874
3 | 0.3379 | 0.00518 | -0.0002 | 65.2317
3.5 | 0.3936 | 0.00534 | -0.0001 | 73.7079
4 | 0.4496 | 0.00549 | -0.0001 | 81.8944
4.5 | 0.505 | 0.00582 | 0 | 86.7698
5 | 0.5609 | 0.00602 | 0.0001 | 93.1728
5.5 | 0.6169 | 0.00617 | 0.0001 | 99.9838
6 | 0.6725 | 0.00635 | 0.0002 | 105.9055
6.5 | 0.7276 | 0.00654 | 0.0004 | 111.2538
7 | 0.7822 | 0.0067 | 0.0006 | 116.7463
7.5 | 0.8346 | 0.0069 | 0.0014 | 120.9565
8 | 0.8936 | 0.00722 | 0.0006 | 123.7673
8.5 | 0.9475 | 0.00763 | 0.0009 | 124.1809
9 | 1.0014 | 0.00803 | 0.0012 | 124.7073
9.5 | 1.0547 | 0.00849 | 0.0015 | 124.2285
10 | 1.1067 | 0.00918 | 0.0021 | 120.5556
10.5 | 1.1586 | 0.00982 | 0.0026 | 117.9837
11 | 1.2097 | 0.01053 | 0.0032 | 114.8813
11.5 | 1.2607 | 0.01118 | 0.0037 | 112.7639
12 | 1.3107 | 0.01191 | 0.0044 | 110.0504
12.5 | 1.3602 | 0.01264 | 0.005 | 107.6108
13 | 1.4088 | 0.01341 | 0.0058 | 105.0559
13.5 | 1.4556 | 0.01434 | 0.0067 | 101.5063
14 | 1.5018 | 0.01522 | 0.0077 | 98.6728
14.5 | 1.5462 | 0.0162 | 0.0089 | 95.4444
15 | 1.5898 | 0.01713 | 0.0101 | 92.8079
15.5 | 1.6308 | 0.01819 | 0.0116 | 89.6537
16 | 1.6662 | 0.0196 | 0.0137 | 85.0102
16.5 | 1.6999 | 0.02088 | 0.0159 | 81.4128
17 | 1.7275 | 0.0223 | 0.0189 | 77.4664
17.5 | 1.7273 | 0.02405 | 0.0258 | 71.8212
18 | 1.722 | 0.02692 | 0.0304 | 63.9673
18.5 | 1.7317 | 0.02968 | 0.032 | 58.3457
19 | 1.7127 | 0.03617 | 0.0314 | 47.3514
19.5 | 1.699 | 0.04357 | 0.0284 | 38.9947
20 | 1.6554 | 0.05645 | 0.021 | 29.3251

## 115. Re 12M Mach 0.10 (1)
BIGFOIL.COM POLAR EXPORT
RS004at
RS004at |  |  |  | Cl Max: | 0.905 | at alpha= | 10 | deg
JavaFoil+Calcfoil stall+Eppler ext transition |  |  |  | L/D Max: | 100.977 | at alpha= | 8 | deg
Re: | 12000000 |  |  | Cd Min: | 0.00551 | at alpha= | 0 | deg
Mach: | 0.1 |  |  | Cl=0 at alpha= | 0 | deg
|  |  |  | @ Cl=0.1, Cd= | 0.0056419
|  |  |  | @ Cl=0.4, Cd= | 0.0061733
|  |  |  | @ Cl=0.6, Cd= | 0.10023
alpha (deg) | Cl | Cd | Cm | Cl/Cd
-15 | -0.526 | 0.10023 | 0.004 | -5.249
-14.5 | -0.557 | 0.09423 | 0.004 | -5.916
-14 | -0.59 | 0.08654 | 0.004 | -6.822
-13.5 | -0.62 | 0.08178 | 0.004 | -7.586
-13 | -0.654 | 0.07237 | 0.004 | -9.042
-12.5 | -0.699 | 0.05546 | 0.005 | -12.601
-12 | -0.762 | 0.0321 | 0.005 | -23.753
-11.5 | -0.842 | 0.0148 | 0.005 | -56.862
-11 | -0.876 | 0.0124 | 0.005 | -70.616
-10.5 | -0.901 | 0.0115 | 0.005 | -78.362
-10 | -0.905 | 0.01044 | 0.005 | -86.646
-9.5 | -0.901 | 0.00978 | 0.005 | -92.145
-9 | -0.89 | 0.00924 | 0.004 | -96.396
-8.5 | -0.872 | 0.00875 | 0.004 | -99.626
-8 | -0.846 | 0.00838 | 0.004 | -100.954
-7.5 | -0.814 | 0.00806 | 0.004 | -100.939
-7 | -0.773 | 0.00777 | 0.004 | -99.412
-6.5 | -0.727 | 0.00752 | 0.003 | -96.66
-6 | -0.678 | 0.00738 | 0.003 | -91.921
-5.5 | -0.628 | 0.00719 | 0.003 | -87.276
-5 | -0.575 | 0.007 | 0.003 | -82.139
-4.5 | -0.52 | 0.00663 | 0.002 | -78.451
-4 | -0.465 | 0.00642 | 0.002 | -72.341
-3.5 | -0.408 | 0.0062 | 0.002 | -65.795
-3 | -0.351 | 0.00601 | 0.002 | -58.404
-2.5 | -0.293 | 0.0059 | 0.001 | -49.612
-2 | -0.234 | 0.00579 | 0.001 | -40.457
-1.5 | -0.176 | 0.00574 | 0.001 | -30.65
-1 | -0.117 | 0.00568 | 0.001 | -20.648
-0.5 | -0.059 | 0.00555 | 0 | -10.567
0 | 0 | 0.00551 | 0 | 0
0.5 | 0.059 | 0.00555 | 0 | 10.567
1 | 0.117 | 0.00568 | -0.001 | 20.648
1.5 | 0.176 | 0.00574 | -0.001 | 30.65
2 | 0.234 | 0.00579 | -0.001 | 40.457
2.5 | 0.293 | 0.0059 | -0.001 | 49.613
3 | 0.351 | 0.00601 | -0.002 | 58.405
3.5 | 0.408 | 0.0062 | -0.002 | 65.798
4 | 0.465 | 0.00642 | -0.002 | 72.344
4.5 | 0.52 | 0.00663 | -0.002 | 78.457
5 | 0.575 | 0.007 | -0.003 | 82.147
5.5 | 0.628 | 0.00719 | -0.003 | 87.285
6 | 0.678 | 0.00738 | -0.003 | 91.933
6.5 | 0.727 | 0.00752 | -0.003 | 96.675
7 | 0.773 | 0.00777 | -0.004 | 99.43
7.5 | 0.814 | 0.00806 | -0.004 | 100.96
8 | 0.846 | 0.00838 | -0.004 | 100.977
8.5 | 0.872 | 0.00875 | -0.004 | 99.652
9 | 0.89 | 0.00924 | -0.004 | 96.418
9.5 | 0.902 | 0.00978 | -0.005 | 92.17
10 | 0.905 | 0.01044 | -0.005 | 86.682
10.5 | 0.902 | 0.0115 | -0.005 | 78.393
11 | 0.876 | 0.0124 | -0.005 | 70.616
11.5 | 0.842 | 0.0148 | -0.005 | 56.862
12 | 0.762 | 0.0321 | -0.005 | 23.753
12.5 | 0.699 | 0.05546 | -0.005 | 12.601
13 | 0.654 | 0.07237 | -0.004 | 9.042
13.5 | 0.62 | 0.08178 | -0.004 | 7.586
14 | 0.59 | 0.08654 | -0.004 | 6.822
14.5 | 0.557 | 0.09423 | -0.004 | 5.916
15 | 0.526 | 0.10023 | -0.004 | 5.249

## 116. Re 12M Mach 0.10 (2)
BIGFOIL.COM POLAR EXPORT
RS004at
RS004at |  |  |  | Cl Max: | 1.6991 | at alpha= | 17 | deg
XFOIL ncrit=9 |  |  |  | L/D Max: | 124.439 | at alpha= | 9 | deg
Re: | 12000000 |  |  | Cd Min: | 0.10745 | at alpha= | -20 | deg
Mach: | 0.1 |  |  | Cl=0 at alpha= | 0 | deg
|  |  |  | @ Cl=0.1, Cd= | 0.0047338
|  |  |  | @ Cl=0.4, Cd= | 0.0053702
|  |  |  | @ Cl=0.6, Cd= | 0.0061281
alpha (deg) | Cl | Cd | Cm | Cl/Cd
-20 | -1.3861 | 0.10745 | 0.0108 | -12.9
-19.5 | -1.5912 | 0.06346 | -0.0185 | -25.0741
-19 | -1.6419 | 0.04874 | -0.0275 | -33.6869
-18.5 | -1.6648 | 0.03931 | -0.0325 | -42.3505
-18 | -1.687 | 0.03173 | -0.0345 | -53.1673
-17.5 | -1.6927 | 0.02738 | -0.0331 | -61.8225
-17 | -1.7003 | 0.02426 | -0.0284 | -70.0866
-16.5 | -1.6981 | 0.02257 | -0.0215 | -75.237
-16 | -1.6671 | 0.02129 | -0.0187 | -78.3044
-15.5 | -1.6388 | 0.0194 | -0.0155 | -84.4742
-15 | -1.5997 | 0.01815 | -0.0135 | -88.1377
-14.5 | -1.5569 | 0.01708 | -0.0119 | -91.1534
-14 | -1.5139 | 0.01588 | -0.0103 | -95.3338
-13.5 | -1.4679 | 0.01486 | -0.009 | -98.782
-13 | -1.4198 | 0.01401 | -0.0079 | -101.3419
-12.5 | -1.3709 | 0.01316 | -0.0069 | -104.1717
-12 | -1.3216 | 0.01228 | -0.0059 | -107.6221
-11.5 | -1.2706 | 0.01156 | -0.0052 | -109.9135
-11 | -1.2197 | 0.01077 | -0.0044 | -113.2498
-10.5 | -1.1677 | 0.01006 | -0.0037 | -116.0736
-10 | -1.1156 | 0.00933 | -0.003 | -119.5713
-9.5 | -1.0628 | 0.00866 | -0.0023 | -122.7252
-9 | -1.0092 | 0.00812 | -0.0018 | -124.2857
-8 | -0.9002 | 0.00729 | -0.0011 | -123.4842
-7.5 | -0.8406 | 0.00694 | -0.0018 | -121.1239
-7 | -0.7877 | 0.00675 | -0.001 | -116.6963
-6.5 | -0.7327 | 0.00657 | -0.0006 | -111.5221
-6 | -0.677 | 0.00638 | -0.0004 | -106.1129
-5.5 | -0.621 | 0.00618 | -0.0003 | -100.4854
-5 | -0.5646 | 0.00604 | -0.0002 | -93.4768
-4.5 | -0.5082 | 0.00583 | -0.0001 | -87.1698
-4 | -0.4524 | 0.00551 | 0 | -82.1053
-3.5 | -0.396 | 0.00536 | 0.0001 | -73.8806
-3 | -0.34 | 0.00518 | 0.0001 | -65.6371
-2.5 | -0.2837 | 0.00502 | 0.0002 | -56.5139
-2 | -0.2271 | 0.0049 | 0.0002 | -46.3469
-1.5 | -0.1705 | 0.00479 | 0.0001 | -35.595
-1 | -0.1136 | 0.00476 | 0.0001 | -23.8655
-0.5 | -0.057 | 0.00465 | 0.0001 | -12.2581
0 | 0 | 0.00465 | 0 | 0
0.5 | 0.0569 | 0.00465 | -0.0001 | 12.2366
1 | 0.1135 | 0.00476 | -0.0001 | 23.8445
1.5 | 0.1704 | 0.00479 | -0.0001 | 35.5741
2 | 0.227 | 0.0049 | -0.0002 | 46.3265
2.5 | 0.2836 | 0.00502 | -0.0002 | 56.494
3 | 0.3399 | 0.00518 | -0.0001 | 65.6178
3.5 | 0.3959 | 0.00536 | -0.0001 | 73.8619
4 | 0.4524 | 0.0055 | 0 | 82.2545
4.5 | 0.5082 | 0.00583 | 0.0001 | 87.1698
5 | 0.5645 | 0.00604 | 0.0002 | 93.4603
5.5 | 0.6209 | 0.00618 | 0.0003 | 100.4693
6 | 0.6769 | 0.00638 | 0.0004 | 106.0972
6.5 | 0.7326 | 0.00657 | 0.0006 | 111.5068
7 | 0.7876 | 0.00674 | 0.001 | 116.8546
7.5 | 0.8405 | 0.00694 | 0.0018 | 121.1095
8 | 0.9002 | 0.00729 | 0.0011 | 123.4842
8.5 | 0.9547 | 0.0077 | 0.0015 | 123.987
9 | 1.0092 | 0.00811 | 0.0018 | 124.439
9.5 | 1.0629 | 0.00865 | 0.0023 | 122.8786
10 | 1.1155 | 0.00935 | 0.003 | 119.3048
10.5 | 1.1678 | 0.01006 | 0.0037 | 116.0835
11 | 1.2196 | 0.01079 | 0.0044 | 113.0306
11.5 | 1.2711 | 0.0115 | 0.0051 | 110.5304
12 | 1.3216 | 0.0123 | 0.0059 | 107.4472
12.5 | 1.3715 | 0.01309 | 0.0068 | 104.7746
13 | 1.4205 | 0.01394 | 0.0078 | 101.901
13.5 | 1.4672 | 0.01498 | 0.0091 | 97.9439
14 | 1.5133 | 0.01597 | 0.0103 | 94.7589
14.5 | 1.5572 | 0.01708 | 0.0119 | 91.171
15 | 1.6002 | 0.01814 | 0.0135 | 88.2139
15.5 | 1.6396 | 0.01936 | 0.0154 | 84.6901
16 | 1.6703 | 0.02108 | 0.0183 | 79.2362
16.5 | 1.6979 | 0.02264 | 0.0215 | 74.9956
17 | 1.6991 | 0.02438 | 0.0284 | 69.6924
17.5 | 1.6921 | 0.02748 | 0.033 | 61.5757
18 | 1.6796 | 0.03253 | 0.0343 | 51.6323
18.5 | 1.6827 | 0.03736 | 0.0332 | 45.0401
19 | 1.6436 | 0.04877 | 0.0272 | 33.701
19.5 | 1.5944 | 0.06326 | 0.0184 | 25.2039
20 | 1.4617 | 0.09337 | -0.0012 | 15.6549

## 117. Re 12M Mach 0.25 (1)
BIGFOIL.COM POLAR EXPORT
RS004at
RS004at |  |  |  | Cl Max: | 0.865 | at alpha= | 9 | deg
JavaFoil+Calcfoil stall+Eppler ext transition |  |  |  | L/D Max: | 97.974 | at alpha= | 7.5 | deg
Re: | 12000000 |  |  | Cd Min: | 0.00553 | at alpha= | 0 | deg
Mach: | 0.25 |  |  | Cl=0 at alpha= | 0 | deg
|  |  |  | @ Cl=0.1, Cd= | 0.0056684
|  |  |  | @ Cl=0.4, Cd= | 0.09493
|  |  |  | @ Cl=0.6, Cd= | 0.09493
alpha (deg) | Cl | Cd | Cm | Cl/Cd
-14 | -0.223 | 0.09493 | 0.004 | -2.346
-13.5 | -0.308 | 0.08808 | 0.004 | -3.493
-13 | -0.381 | 0.08416 | 0.004 | -4.528
-12.5 | -0.448 | 0.08052 | 0.004 | -5.565
-12 | -0.508 | 0.07817 | 0.003 | -6.498
-11.5 | -0.565 | 0.0712 | 0.003 | -7.938
-11 | -0.627 | 0.0567 | 0.004 | -11.056
-10.5 | -0.71 | 0.0315 | 0.005 | -22.553
-10 | -0.827 | 0.01192 | 0.005 | -69.367
-9.5 | -0.856 | 0.01084 | 0.005 | -78.973
-9 | -0.865 | 0.00988 | 0.005 | -87.537
-8.5 | -0.861 | 0.00924 | 0.004 | -93.172
-8 | -0.846 | 0.00874 | 0.004 | -96.849
-7.5 | -0.822 | 0.00839 | 0.004 | -97.957
-7 | -0.785 | 0.00801 | 0.004 | -97.949
-6.5 | -0.741 | 0.0077 | 0.003 | -96.183
-6 | -0.693 | 0.00756 | 0.003 | -91.699
-5.5 | -0.642 | 0.00732 | 0.003 | -87.735
-5 | -0.589 | 0.00711 | 0.003 | -82.838
-4.5 | -0.534 | 0.00693 | 0.002 | -77.026
-4 | -0.477 | 0.0065 | 0.002 | -73.425
-3.5 | -0.419 | 0.00626 | 0.002 | -66.914
-3 | -0.36 | 0.00606 | 0.002 | -59.43
-2.5 | -0.301 | 0.00594 | 0.001 | -50.645
-2 | -0.241 | 0.00584 | 0.001 | -41.248
-1.5 | -0.181 | 0.00577 | 0.001 | -31.34
-1 | -0.121 | 0.00572 | 0.001 | -21.074
-0.5 | -0.06 | 0.00557 | 0 | -10.826
0 | 0 | 0.00553 | 0 | 0
0.5 | 0.06 | 0.00557 | 0 | 10.826
1 | 0.121 | 0.00572 | -0.001 | 21.074
1.5 | 0.181 | 0.00577 | -0.001 | 31.34
2 | 0.241 | 0.00584 | -0.001 | 41.248
2.5 | 0.301 | 0.00594 | -0.001 | 50.646
3 | 0.36 | 0.00606 | -0.002 | 59.432
3.5 | 0.419 | 0.00626 | -0.002 | 66.917
4 | 0.477 | 0.0065 | -0.002 | 73.429
4.5 | 0.534 | 0.00693 | -0.002 | 77.032
5 | 0.589 | 0.00711 | -0.003 | 82.847
5.5 | 0.642 | 0.00732 | -0.003 | 87.746
6 | 0.693 | 0.00756 | -0.003 | 91.713
6.5 | 0.741 | 0.0077 | -0.003 | 96.199
7 | 0.785 | 0.00801 | -0.004 | 97.968
7.5 | 0.822 | 0.00839 | -0.004 | 97.974
8 | 0.847 | 0.00874 | -0.004 | 96.874
8.5 | 0.861 | 0.00924 | -0.004 | 93.2
9 | 0.865 | 0.00988 | -0.005 | 87.569
9.5 | 0.856 | 0.01084 | -0.005 | 79
10 | 0.827 | 0.01192 | -0.005 | 69.367
10.5 | 0.71 | 0.0315 | -0.005 | 22.553
11 | 0.627 | 0.0567 | -0.004 | 11.056
11.5 | 0.565 | 0.0712 | -0.003 | 7.938
12 | 0.508 | 0.07817 | -0.003 | 6.498
12.5 | 0.448 | 0.08052 | -0.004 | 5.565
13 | 0.381 | 0.08416 | -0.004 | 4.528
13.5 | 0.308 | 0.08808 | -0.004 | 3.493
14 | 0.223 | 0.09493 | -0.004 | 2.346

## 118. Re 12M Mach 0.25 (2)
BIGFOIL.COM POLAR EXPORT
RS004at
RS004at |  |  |  | Cl Max: | 1.4293 | at alpha= | 13 | deg
XFOIL ncrit=9 |  |  |  | L/D Max: | 122.696 | at alpha= | 8 | deg
Re: | 12000000 |  |  | Cd Min: | 0.23746 | at alpha= | -19.5 | deg
Mach: | 0.25 |  |  | Cl=0 at alpha= | 0 | deg
|  |  |  | @ Cl=0.1, Cd= | 0.0047335
|  |  |  | @ Cl=0.4, Cd= | 0.0053715
|  |  |  | @ Cl=0.6, Cd= | 0.0061544
alpha (deg) | Cl | Cd | Cm | Cl/Cd
-19.5 | -0.908 | 0.23746 | 0.0896 | -3.8238
-19 | -0.8972 | 0.22747 | 0.084 | -3.9443
-18.5 | -0.8841 | 0.21883 | 0.0788 | -4.0401
-17.5 | -0.9682 | 0.16685 | 0.0497 | -5.8028
-17 | -1.0723 | 0.13212 | 0.0268 | -8.1161
-16.5 | -1.137 | 0.10994 | 0.0122 | -10.342
-16 | -1.0997 | 0.10803 | 0.0122 | -10.1796
-15.5 | -1.2795 | 0.06958 | -0.0125 | -18.3889
-15 | -1.3171 | 0.05603 | -0.0203 | -23.507
-14.5 | -1.3336 | 0.04344 | -0.0311 | -30.6998
-14 | -1.3836 | 0.03147 | -0.0381 | -43.9657
-13.5 | -1.4229 | 0.02628 | -0.0321 | -54.1438
-13 | -1.4249 | 0.02265 | -0.0254 | -62.9095
-12.5 | -1.4022 | 0.0193 | -0.021 | -72.6528
-12 | -1.3676 | 0.01645 | -0.0174 | -83.1368
-11.5 | -1.3195 | 0.01482 | -0.0149 | -89.0351
-11 | -1.271 | 0.01307 | -0.0125 | -97.2456
-10.5 | -1.2176 | 0.01189 | -0.0106 | -102.4054
-10 | -1.1647 | 0.01055 | -0.0087 | -110.3981
-9.5 | -1.1092 | 0.00958 | -0.0072 | -115.7829
-9 | -1.0525 | 0.0088 | -0.0059 | -119.6023
-8.5 | -0.9953 | 0.00814 | -0.0048 | -122.2727
-8 | -0.9375 | 0.00764 | -0.0039 | -122.7094
-7.5 | -0.8737 | 0.00727 | -0.0042 | -120.1788
-7 | -0.8184 | 0.007 | -0.0029 | -116.9143
-6.5 | -0.7607 | 0.00674 | -0.0022 | -112.8635
-6 | -0.7022 | 0.00654 | -0.0017 | -107.37
-5.5 | -0.6436 | 0.00628 | -0.0013 | -102.4841
-5 | -0.5847 | 0.00611 | -0.001 | -95.6956
-4.5 | -0.5258 | 0.00591 | -0.0007 | -88.9679
-4 | -0.4676 | 0.00562 | -0.0005 | -83.2028
-3.5 | -0.4093 | 0.00541 | -0.0003 | -75.6562
-3 | -0.3512 | 0.00522 | -0.0001 | -67.2797
-2.5 | -0.2929 | 0.00506 | 0 | -57.8854
-2 | -0.2345 | 0.00492 | 0 | -47.6626
-1.5 | -0.176 | 0.0048 | 0.0001 | -36.6667
-1 | -0.1172 | 0.00476 | 0.0001 | -24.6218
-0.5 | -0.0588 | 0.00466 | 0 | -12.618
0 | 0 | 0.00466 | 0 | 0
0.5 | 0.0588 | 0.00467 | 0 | 12.591
1 | 0.1172 | 0.00476 | 0 | 24.6218
1.5 | 0.1759 | 0.0048 | -0.0001 | 36.6458
2 | 0.2344 | 0.00492 | 0 | 47.6423
2.5 | 0.2929 | 0.00506 | 0 | 57.8854
3 | 0.3511 | 0.00522 | 0.0001 | 67.2605
3.5 | 0.4092 | 0.0054 | 0.0003 | 75.7778
4 | 0.4675 | 0.00561 | 0.0005 | 83.3333
4.5 | 0.5258 | 0.00591 | 0.0008 | 88.9679
5 | 0.5846 | 0.00611 | 0.001 | 95.6792
5.5 | 0.6435 | 0.00628 | 0.0013 | 102.4682
6 | 0.7021 | 0.00654 | 0.0017 | 107.3547
6.5 | 0.7606 | 0.00674 | 0.0022 | 112.8487
7 | 0.8183 | 0.00699 | 0.0029 | 117.0672
7.5 | 0.8737 | 0.00727 | 0.0042 | 120.1788
8 | 0.9374 | 0.00764 | 0.0039 | 122.6963
8.5 | 0.9952 | 0.00816 | 0.0048 | 121.9608
9 | 1.0526 | 0.00879 | 0.0059 | 119.7497
9.5 | 1.1094 | 0.00957 | 0.0072 | 115.9248
10 | 1.1644 | 0.01061 | 0.0088 | 109.7455
10.5 | 1.2176 | 0.01191 | 0.0106 | 102.2334
11 | 1.2704 | 0.01318 | 0.0126 | 96.3885
11.5 | 1.3215 | 0.01459 | 0.0147 | 90.5757
12 | 1.3671 | 0.01653 | 0.0174 | 82.7042
12.5 | 1.4062 | 0.01893 | 0.0207 | 74.2842
13 | 1.4293 | 0.02232 | 0.0251 | 64.0367
13.5 | 1.4072 | 0.02698 | 0.0335 | 52.1572
14 | 1.3762 | 0.03216 | 0.0378 | 42.7923
14.5 | 1.3369 | 0.04355 | 0.0304 | 30.698
15 | 1.3249 | 0.05621 | 0.0188 | 23.5705
15.5 | 1.2842 | 0.07011 | 0.011 | 18.3169
16 | 1.1713 | 0.0955 | -0.0037 | 12.2649
16.5 | 1.1189 | 0.11361 | -0.0149 | 9.8486
17 | 1.0609 | 0.13479 | -0.0287 | 7.8708
18 | 0.8782 | 0.20796 | -0.0727 | 4.2229

## 119. Re 12M Mach 0.50 (1)
BIGFOIL.COM POLAR EXPORT
RS004at
RS004at |  |  |  | Cl Max: | 1.068 | at alpha= | 20 | deg
JavaFoil+Calcfoil stall+Eppler ext transition |  |  |  | L/D Max: | 86.817 | at alpha= | 6 | deg
Re: | 12000000 |  |  | Cd Min: | 0.0058 | at alpha= | -0.5 | deg
Mach: | 0.5 |  |  | Cl=0 at alpha= | 0 | deg
|  |  |  | @ Cl=0.1, Cd= | 0.005834
|  |  |  | @ Cl=0.4, Cd= | 0.0063248
|  |  |  | @ Cl=0.6, Cd= | 0.075946
alpha (deg) | Cl | Cd | Cm | Cl/Cd
-20 | -1.068 | 0.16379 | 0.007 | -6.519
-19.5 | -1.041 | 0.1615 | 0.007 | -6.445
-19 | -1.023 | 0.14226 | 0.007 | -7.189
-18.5 | -1.003 | 0.12733 | 0.007 | -7.875
-18 | -0.978 | 0.1192 | 0.007 | -8.208
-17.5 | -0.951 | 0.11441 | 0.007 | -8.316
-17 | -0.922 | 0.11218 | 0.006 | -8.216
-16.5 | -0.891 | 0.11071 | 0.006 | -8.052
-16 | -0.861 | 0.10959 | 0.005 | -7.855
-15.5 | -0.831 | 0.10715 | 0.005 | -7.76
-15 | -0.81 | 0.10645 | 0.005 | -7.608
-14.5 | -0.785 | 0.09804 | 0.005 | -8.011
-14 | -0.758 | 0.09345 | 0.005 | -8.106
-13.5 | -0.728 | 0.09117 | 0.005 | -7.985
-13 | -0.699 | 0.08734 | 0.004 | -8.006
-12.5 | -0.67 | 0.08462 | 0.004 | -7.918
-12 | -0.645 | 0.08689 | 0.004 | -7.42
-11.5 | -0.621 | 0.07687 | 0.004 | -8.073
-11 | -0.593 | 0.07339 | 0.004 | -8.077
-10.5 | -0.567 | 0.0683 | 0.003 | -8.295
-10 | -0.545 | 0.0596 | 0.004 | -9.146
-9.5 | -0.509 | 0.06863 | 0.003 | -7.422
-9 | -0.488 | 0.05692 | 0.003 | -8.581
-8.5 | -0.521 | 0.02095 | 0.004 | -24.859
-8 | -0.528 | 0.01192 | 0.005 | -44.274
-7.5 | -0.5 | 0.01046 | 0.004 | -47.831
-7 | -0.705 | 0.00985 | 0.004 | -71.572
-6.5 | -0.747 | 0.00901 | 0.004 | -82.944
-6 | -0.732 | 0.00843 | 0.003 | -86.797
-5.5 | -0.695 | 0.00812 | 0.003 | -85.542
-5 | -0.646 | 0.00774 | 0.003 | -83.443
-4.5 | -0.59 | 0.00742 | 0.003 | -79.543
-4 | -0.53 | 0.00689 | 0.002 | -76.963
-3.5 | -0.467 | 0.00658 | 0.002 | -71
-3 | -0.402 | 0.00633 | 0.002 | -63.583
-2.5 | -0.336 | 0.00616 | 0.001 | -54.507
-2 | -0.269 | 0.00601 | 0.001 | -44.792
-1.5 | -0.202 | 0.00591 | 0.001 | -34.177
-1 | -0.135 | 0.00587 | 0.001 | -22.962
-0.5 | -0.067 | 0.0058 | 0 | -11.622
0 | 0 | 0.00592 | 0 | 0
0.5 | 0.067 | 0.0058 | 0 | 11.622
1 | 0.135 | 0.00587 | -0.001 | 22.962
1.5 | 0.202 | 0.00591 | -0.001 | 34.178
2 | 0.269 | 0.00601 | -0.001 | 44.793
2.5 | 0.336 | 0.00616 | -0.001 | 54.509
3 | 0.402 | 0.00633 | -0.002 | 63.586
3.5 | 0.467 | 0.00658 | -0.002 | 71.004
4 | 0.53 | 0.00689 | -0.002 | 76.969
4.5 | 0.59 | 0.00742 | -0.003 | 79.553
5 | 0.646 | 0.00774 | -0.003 | 83.456
5.5 | 0.695 | 0.00812 | -0.003 | 85.559
6 | 0.732 | 0.00843 | -0.003 | 86.817
6.5 | 0.747 | 0.00901 | -0.004 | 82.966
7 | 0.705 | 0.00994 | -0.004 | 70.917
7.5 | 0.5 | 0.0105 | -0.004 | 47.651
8 | 0.528 | 0.01192 | -0.005 | 44.274
8.5 | 0.521 | 0.02095 | -0.004 | 24.859
9 | 0.488 | 0.05692 | -0.003 | 8.581
9.5 | 0.509 | 0.06826 | -0.003 | 7.461
10 | 0.542 | 0.06182 | -0.003 | 8.773
10.5 | 0.566 | 0.06953 | -0.003 | 8.135
11 | 0.592 | 0.07488 | -0.003 | 7.907
11.5 | 0.62 | 0.07861 | -0.004 | 7.886
12 | 0.645 | 0.08505 | -0.004 | 7.589
12.5 | 0.67 | 0.08481 | -0.004 | 7.9
13 | 0.699 | 0.08734 | -0.004 | 8.007
13.5 | 0.728 | 0.09056 | -0.005 | 8.041
14 | 0.758 | 0.09291 | -0.005 | 8.159
14.5 | 0.786 | 0.09693 | -0.005 | 8.113
15 | 0.811 | 0.10504 | -0.005 | 7.716
15.5 | 0.832 | 0.1075 | -0.005 | 7.735
16 | 0.861 | 0.1095 | -0.005 | 7.862
16.5 | 0.891 | 0.11049 | -0.006 | 8.067
17 | 0.922 | 0.11206 | -0.006 | 8.225
17.5 | 0.951 | 0.11432 | -0.007 | 8.323
18 | 0.978 | 0.11914 | -0.007 | 8.212
18.5 | 1.003 | 0.12747 | -0.007 | 7.867
19 | 1.023 | 0.14203 | -0.007 | 7.2
19.5 | 1.041 | 0.1584 | -0.007 | 6.571
20 | 1.068 | 0.16533 | -0.007 | 6.457

## 120. Re 12M Mach 0.50 (2)
BIGFOIL.COM POLAR EXPORT
RS004at
RS004at |  |  |  | Cl Max: | 0.9978 | at alpha= | 20 | deg
XFOIL ncrit=9 |  |  |  | L/D Max: | 112.394 | at alpha= | 6 | deg
Re: | 12000000 |  |  | Cd Min: | 0.28994 | at alpha= | 20 | deg
Mach: | 0.5 |  |  | Cl=0 at alpha= | 0 | deg
|  |  |  | @ Cl=0.1, Cd= | 0.0047796
|  |  |  | @ Cl=0.4, Cd= | 0.0054633
|  |  |  | @ Cl=0.6, Cd= | 0.0062342
alpha (deg) | Cl | Cd | Cm | Cl/Cd
-20 | -0.9975 | 0.28932 | 0.1191 | -3.4477
-19.5 | -0.9753 | 0.28172 | 0.1139 | -3.4619
-19 | -0.9538 | 0.2723 | 0.1084 | -3.5028
-18.5 | -0.932 | 0.26338 | 0.1031 | -3.5386
-18 | -0.9105 | 0.25397 | 0.0977 | -3.5851
-17.5 | -0.8897 | 0.24427 | 0.0923 | -3.6423
-17 | -0.8692 | 0.23449 | 0.0869 | -3.7068
-16.5 | -0.8501 | 0.22396 | 0.0813 | -3.7958
-16 | -0.8334 | 0.21256 | 0.0755 | -3.9208
-15.5 | -0.8175 | 0.20159 | 0.0696 | -4.0553
-15 | -0.7998 | 0.19176 | 0.0641 | -4.1708
-14.5 | -0.7862 | 0.18069 | 0.0581 | -4.3511
-14 | -0.7769 | 0.1688 | 0.0517 | -4.6025
-13.5 | -0.7678 | 0.15742 | 0.0454 | -4.8774
-13 | -0.761 | 0.14608 | 0.0391 | -5.2095
-12.5 | -0.7601 | 0.13386 | 0.0322 | -5.6783
-12 | -0.7682 | 0.12063 | 0.0246 | -6.3682
-11.5 | -0.7733 | 0.1093 | 0.0183 | -7.075
-11 | -0.7889 | 0.09741 | 0.012 | -8.0988
-10.5 | -0.8072 | 0.08667 | 0.0073 | -9.3135
-10 | -0.8305 | 0.07558 | 0.0023 | -10.9884
-9.5 | -0.8534 | 0.06402 | -0.0034 | -13.3302
-9 | -0.8741 | 0.05007 | -0.0134 | -17.4576
-8.5 | -0.8915 | 0.03478 | -0.0328 | -25.6325
-8 | -0.9294 | 0.02824 | -0.0303 | -32.9108
-7.5 | -0.9508 | 0.02004 | -0.0251 | -47.4451
-7 | -0.937 | 0.01261 | -0.0192 | -74.3061
-6.5 | -0.892 | 0.00836 | -0.0129 | -106.6986
-6 | -0.8217 | 0.00732 | -0.0095 | -112.2541
-5.5 | -0.7495 | 0.00686 | -0.0073 | -109.2566
-5 | -0.678 | 0.00652 | -0.0056 | -103.9877
-4.5 | -0.6072 | 0.00626 | -0.0043 | -96.9968
-4 | -0.5375 | 0.00601 | -0.0032 | -89.4343
-3.5 | -0.4696 | 0.00566 | -0.0022 | -82.9682
-3 | -0.4019 | 0.00546 | -0.0015 | -73.6081
-2.5 | -0.3348 | 0.00522 | -0.001 | -64.1379
-2 | -0.2676 | 0.00503 | -0.0006 | -53.2008
-1.5 | -0.2006 | 0.0049 | -0.0004 | -40.9388
-1 | -0.1337 | 0.00482 | -0.0002 | -27.7386
-0.5 | -0.067 | 0.00474 | -0.0001 | -14.135
0 | 0 | 0.00475 | 0 | 0
0.5 | 0.0669 | 0.00474 | 0.0001 | 14.1139
1 | 0.1337 | 0.00482 | 0.0002 | 27.7386
1.5 | 0.2006 | 0.0049 | 0.0004 | 40.9388
2 | 0.2676 | 0.00503 | 0.0006 | 53.2008
2.5 | 0.3348 | 0.00522 | 0.001 | 64.1379
3 | 0.4018 | 0.00547 | 0.0016 | 73.4552
3.5 | 0.4696 | 0.00566 | 0.0023 | 82.9682
4 | 0.5375 | 0.00601 | 0.0032 | 89.4343
4.5 | 0.6072 | 0.00626 | 0.0043 | 96.9968
5 | 0.6779 | 0.00652 | 0.0056 | 103.9724
5.5 | 0.7494 | 0.00686 | 0.0073 | 109.242
6 | 0.8216 | 0.00731 | 0.0095 | 112.394
6.5 | 0.8919 | 0.00837 | 0.0129 | 106.5591
7 | 0.9368 | 0.01263 | 0.0192 | 74.1726
7.5 | 0.9507 | 0.02005 | 0.0251 | 47.4165
8 | 0.9304 | 0.02817 | 0.0302 | 33.028
8.5 | 0.8904 | 0.03493 | 0.0326 | 25.491
9 | 0.875 | 0.05001 | 0.0134 | 17.4965
9.5 | 0.8554 | 0.06383 | 0.0034 | 13.4012
10 | 0.8281 | 0.07612 | -0.0028 | 10.8789
10.5 | 0.8078 | 0.08685 | -0.0076 | 9.3011
11 | 0.7886 | 0.09767 | -0.0123 | 8.0741
11.5 | 0.7747 | 0.10922 | -0.0183 | 7.093
12 | 0.7666 | 0.12118 | -0.025 | 6.3261
12.5 | 0.7621 | 0.13357 | -0.0321 | 5.7056
13 | 0.7632 | 0.14569 | -0.0389 | 5.2385
13.5 | 0.765 | 0.15854 | -0.046 | 4.8253
14 | 0.7754 | 0.16962 | -0.0521 | 4.5714
14.5 | 0.7869 | 0.1808 | -0.0582 | 4.3523
15.5 | 0.8177 | 0.20193 | -0.0697 | 4.0494
16 | 0.8336 | 0.21295 | -0.0756 | 3.9145
16.5 | 0.8507 | 0.22408 | -0.0814 | 3.7964
17 | 0.8698 | 0.23452 | -0.0869 | 3.7089
17.5 | 0.8902 | 0.24442 | -0.0924 | 3.6421
18 | 0.9111 | 0.25427 | -0.0978 | 3.5832
18.5 | 0.9324 | 0.26387 | -0.1032 | 3.5336
19 | 0.9541 | 0.27288 | -0.1085 | 3.4964
19.5 | 0.9758 | 0.28187 | -0.1139 | 3.4619
20 | 0.9978 | 0.28994 | -0.1192 | 3.4414

## 121. Re 14M Mach 0.00 (1)
BIGFOIL.COM POLAR EXPORT
RS004at
RS004at |  |  |  | Cl Max: | 0.913 | at alpha= | 10 | deg
JavaFoil+Calcfoil stall+Eppler ext transition |  |  |  | L/D Max: | 103.488 | at alpha= | 8 | deg
Re: | 14000000 |  |  | Cd Min: | 0.00553 | at alpha= | 0 | deg
Mach: | 0 |  |  | Cl=0 at alpha= | 0 | deg
|  |  |  | @ Cl=0.1, Cd= | 0.0055642
|  |  |  | @ Cl=0.4, Cd= | 0.0061232
|  |  |  | @ Cl=0.6, Cd= | 0.09874
alpha (deg) | Cl | Cd | Cm | Cl/Cd
-15.5 | -0.544 | 0.1025 | 0.004 | -5.306
-15 | -0.57 | 0.09874 | 0.004 | -5.775
-14.5 | -0.597 | 0.09459 | 0.004 | -6.31
-14 | -0.626 | 0.08719 | 0.004 | -7.181
-13.5 | -0.663 | 0.07259 | 0.005 | -9.13
-13 | -0.702 | 0.05796 | 0.005 | -12.109
-12.5 | -0.76 | 0.03527 | 0.005 | -21.554
-12 | -0.832 | 0.01724 | 0.006 | -48.259
-11.5 | -0.876 | 0.01295 | 0.006 | -67.637
-11 | -0.9 | 0.01176 | 0.005 | -76.53
-10.5 | -0.913 | 0.01088 | 0.005 | -83.879
-10 | -0.913 | 0.0101 | 0.005 | -90.348
-9.5 | -0.906 | 0.00947 | 0.005 | -95.654
-9 | -0.893 | 0.0089 | 0.004 | -100.29
-8.5 | -0.872 | 0.00852 | 0.004 | -102.404
-8 | -0.845 | 0.00817 | 0.004 | -103.466
-7.5 | -0.812 | 0.00786 | 0.004 | -103.229
-7 | -0.77 | 0.00758 | 0.003 | -101.647
-6.5 | -0.724 | 0.00747 | 0.003 | -97.011
-6 | -0.676 | 0.00726 | 0.003 | -93.006
-5.5 | -0.625 | 0.00708 | 0.003 | -88.226
-5 | -0.572 | 0.00689 | 0.003 | -83.023
-4.5 | -0.518 | 0.00659 | 0.002 | -78.603
-4 | -0.463 | 0.00637 | 0.002 | -72.567
-3.5 | -0.406 | 0.00614 | 0.002 | -66.168
-3 | -0.349 | 0.00598 | 0.002 | -58.382
-2.5 | -0.291 | 0.00585 | 0.001 | -49.768
-2 | -0.233 | 0.00578 | 0.001 | -40.339
-1.5 | -0.175 | 0.00557 | 0.001 | -31.443
-1 | -0.117 | 0.00557 | 0.001 | -20.95
-0.5 | -0.058 | 0.00555 | 0 | -10.514
0 | 0 | 0.00553 | 0 | 0
0.5 | 0.058 | 0.00555 | 0 | 10.514
1 | 0.117 | 0.00557 | -0.001 | 20.95
1.5 | 0.175 | 0.00557 | -0.001 | 31.443
2 | 0.233 | 0.00578 | -0.001 | 40.339
2.5 | 0.291 | 0.00585 | -0.001 | 49.768
3 | 0.349 | 0.00598 | -0.002 | 58.383
3.5 | 0.406 | 0.00614 | -0.002 | 66.169
4 | 0.463 | 0.00637 | -0.002 | 72.569
4.5 | 0.518 | 0.00659 | -0.002 | 78.609
5 | 0.572 | 0.00689 | -0.003 | 83.03
5.5 | 0.625 | 0.00708 | -0.003 | 88.235
6 | 0.676 | 0.00726 | -0.003 | 93.018
6.5 | 0.724 | 0.00747 | -0.003 | 97.025
7 | 0.771 | 0.00758 | -0.003 | 101.663
7.5 | 0.812 | 0.00786 | -0.004 | 103.248
8 | 0.845 | 0.00817 | -0.004 | 103.488
8.5 | 0.872 | 0.00852 | -0.004 | 102.423
9 | 0.893 | 0.0089 | -0.004 | 100.318
9.5 | 0.906 | 0.00947 | -0.005 | 95.678
10 | 0.913 | 0.0101 | -0.005 | 90.375
10.5 | 0.913 | 0.01088 | -0.005 | 83.909
11 | 0.9 | 0.01176 | -0.005 | 76.53
11.5 | 0.876 | 0.01295 | -0.006 | 67.637
12 | 0.832 | 0.01724 | -0.006 | 48.259
12.5 | 0.76 | 0.03527 | -0.005 | 21.554
13 | 0.702 | 0.05796 | -0.005 | 12.109
13.5 | 0.663 | 0.07259 | -0.005 | 9.13
14 | 0.626 | 0.08719 | -0.004 | 7.181
14.5 | 0.597 | 0.09459 | -0.004 | 6.31
15 | 0.57 | 0.09874 | -0.004 | 5.775

## 122. Re 14M Mach 0.00 (2)
BIGFOIL.COM POLAR EXPORT
RS004at
RS004at |  |  |  | Cl Max: | 1.7649 | at alpha= | 18.5 | deg
XFOIL ncrit=9 |  |  |  | L/D Max: | 128.538 | at alpha= | 9 | deg
Re: | 14000000 |  |  | Cd Min: | 0.04867 | at alpha= | -20 | deg
Mach: | 0 |  |  | Cl=0 at alpha= | 0 | deg
|  |  |  | @ Cl=0.1, Cd= | 0.0047146
|  |  |  | @ Cl=0.4, Cd= | 0.0053335
|  |  |  | @ Cl=0.6, Cd= | 0.0060156
alpha (deg) | Cl | Cd | Cm | Cl/Cd
-20 | -1.7054 | 0.04867 | -0.0263 | -35.0401
-19.5 | -1.7422 | 0.0379 | -0.0315 | -45.9683
-19 | -1.7526 | 0.03184 | -0.0328 | -55.044
-18.5 | -1.7568 | 0.02755 | -0.0317 | -63.7677
-18 | -1.7619 | 0.02437 | -0.0279 | -72.2979
-17.5 | -1.7631 | 0.02247 | -0.0216 | -78.4646
-17 | -1.7464 | 0.02097 | -0.0169 | -83.2809
-16.5 | -1.7147 | 0.01966 | -0.0144 | -87.2177
-16 | -1.6773 | 0.01857 | -0.0125 | -90.3231
-15.5 | -1.64 | 0.01726 | -0.0106 | -95.0174
-15 | -1.5979 | 0.01625 | -0.0092 | -98.3323
-14.5 | -1.5535 | 0.01534 | -0.0081 | -101.2712
-14 | -1.5084 | 0.01439 | -0.007 | -104.8228
-13.5 | -1.4615 | 0.01354 | -0.006 | -107.9394
-13 | -1.4131 | 0.01281 | -0.0053 | -110.3123
-12.5 | -1.364 | 0.01208 | -0.0046 | -112.9139
-12 | -1.3143 | 0.01136 | -0.0039 | -115.6954
-11.5 | -1.2635 | 0.01073 | -0.0034 | -117.754
-11 | -1.2123 | 0.01008 | -0.0028 | -120.2679
-10.5 | -1.1603 | 0.00951 | -0.0024 | -122.0084
-9.5 | -1.0558 | 0.00829 | -0.0014 | -127.3583
-9 | -1.0026 | 0.0078 | -0.0011 | -128.5385
-8.5 | -0.9486 | 0.00741 | -0.0008 | -128.0162
-8 | -0.889 | 0.00707 | -0.0017 | -125.7426
-7.5 | -0.838 | 0.00686 | -0.0007 | -122.1574
-7 | -0.7839 | 0.00666 | -0.0004 | -117.7027
-6.5 | -0.729 | 0.00645 | -0.0002 | -113.0233
-6 | -0.6735 | 0.00627 | -0.0001 | -107.4163
-5.5 | -0.6179 | 0.00606 | 0 | -101.9637
-5 | -0.5618 | 0.00592 | 0 | -94.8986
-4.5 | -0.5058 | 0.00573 | 0.0001 | -88.2723
-4 | -0.4501 | 0.00547 | 0.0002 | -82.2852
-3.5 | -0.3943 | 0.00532 | 0.0002 | -74.1165
-3 | -0.3383 | 0.00517 | 0.0002 | -65.4352
-2.5 | -0.2823 | 0.005 | 0.0002 | -56.46
-2 | -0.226 | 0.00488 | 0.0002 | -46.3115
-1.5 | -0.1697 | 0.00477 | 0.0002 | -35.5765
-1 | -0.113 | 0.00474 | 0.0001 | -23.8397
-0.5 | -0.0568 | 0.00463 | 0.0001 | -12.2678
0 | 0 | 0.00462 | 0 | 0
0.5 | 0.0567 | 0.00463 | -0.0001 | 12.2462
1 | 0.113 | 0.00474 | -0.0001 | 23.8397
1.5 | 0.1696 | 0.00476 | -0.0002 | 35.6303
2 | 0.2259 | 0.00488 | -0.0002 | 46.291
2.5 | 0.2823 | 0.005 | -0.0002 | 56.46
3 | 0.3383 | 0.00517 | -0.0002 | 65.4352
3.5 | 0.3942 | 0.00532 | -0.0002 | 74.0977
4 | 0.4501 | 0.00545 | -0.0001 | 82.5872
4.5 | 0.5057 | 0.00573 | -0.0001 | 88.2548
5 | 0.5617 | 0.00592 | 0 | 94.8818
5.5 | 0.6178 | 0.00606 | 0 | 101.9472
6 | 0.6734 | 0.00627 | 0.0001 | 107.4003
6.5 | 0.7289 | 0.00645 | 0.0002 | 113.0078
7 | 0.7838 | 0.00665 | 0.0004 | 117.8647
7.5 | 0.8379 | 0.00686 | 0.0007 | 122.1429
8 | 0.8889 | 0.00707 | 0.0017 | 125.7284
8.5 | 0.9486 | 0.00741 | 0.0008 | 128.0162
9 | 1.0026 | 0.0078 | 0.0011 | 128.5385
9.5 | 1.0559 | 0.00828 | 0.0014 | 127.5242
10.5 | 1.1604 | 0.00952 | 0.0024 | 121.8908
11 | 1.2123 | 0.01009 | 0.0028 | 120.1487
11.5 | 1.2637 | 0.0107 | 0.0033 | 118.1028
12 | 1.3143 | 0.01137 | 0.0039 | 115.5937
12.5 | 1.3643 | 0.01204 | 0.0045 | 113.314
13 | 1.4135 | 0.01277 | 0.0052 | 110.6891
13.5 | 1.4612 | 0.01361 | 0.0061 | 107.3622
14 | 1.5082 | 0.01443 | 0.007 | 104.5184
14.5 | 1.5536 | 0.01534 | 0.0081 | 101.2777
15 | 1.5981 | 0.01624 | 0.0092 | 98.4052
15.5 | 1.6404 | 0.01724 | 0.0106 | 95.1508
16 | 1.6786 | 0.01849 | 0.0124 | 90.7842
16.5 | 1.7148 | 0.01968 | 0.0144 | 87.1341
17 | 1.7464 | 0.021 | 0.0169 | 83.1619
17.5 | 1.7635 | 0.02251 | 0.0216 | 78.343
18 | 1.7596 | 0.02456 | 0.0281 | 71.645
18.5 | 1.7649 | 0.02702 | 0.0313 | 65.3183
19 | 1.754 | 0.03179 | 0.0327 | 55.1746
19.5 | 1.7442 | 0.03781 | 0.0314 | 46.1307
20 | 1.7176 | 0.0472 | 0.0269 | 36.3898

## 123. Re 14M Mach 0.10 (1)
BIGFOIL.COM POLAR EXPORT
RS004at
RS004at |  |  |  | Cl Max: | 0.905 | at alpha= | 10 | deg
JavaFoil+Calcfoil stall+Eppler ext transition |  |  |  | L/D Max: | 102.779 | at alpha= | 8 | deg
Re: | 14000000 |  |  | Cd Min: | 0.00552 | at alpha= | 0 | deg
Mach: | 0.1 |  |  | Cl=0 at alpha= | 0 | deg
|  |  |  | @ Cl=0.1, Cd= | 0.0055571
|  |  |  | @ Cl=0.4, Cd= | 0.0061275
|  |  |  | @ Cl=0.6, Cd= | 0.09825
alpha (deg) | Cl | Cd | Cm | Cl/Cd
-15 | -0.527 | 0.09825 | 0.004 | -5.366
-14.5 | -0.559 | 0.09173 | 0.004 | -6.095
-14 | -0.593 | 0.08363 | 0.004 | -7.089
-13.5 | -0.623 | 0.07862 | 0.004 | -7.93
-13 | -0.659 | 0.06818 | 0.004 | -9.668
-12.5 | -0.709 | 0.04898 | 0.005 | -14.469
-12 | -0.777 | 0.02649 | 0.005 | -29.328
-11.5 | -0.847 | 0.01414 | 0.005 | -59.908
-11 | -0.879 | 0.01223 | 0.005 | -71.904
-10.5 | -0.901 | 0.01126 | 0.005 | -80.005
-10 | -0.905 | 0.01013 | 0.005 | -89.361
-9.5 | -0.901 | 0.00958 | 0.005 | -94.049
-9 | -0.89 | 0.009 | 0.004 | -98.948
-8.5 | -0.872 | 0.00859 | 0.004 | -101.422
-8 | -0.846 | 0.00823 | 0.004 | -102.756
-7.5 | -0.814 | 0.00792 | 0.004 | -102.702
-7 | -0.773 | 0.00764 | 0.004 | -101.233
-6.5 | -0.727 | 0.00749 | 0.003 | -97.067
-6 | -0.678 | 0.00729 | 0.003 | -93.061
-5.5 | -0.628 | 0.0071 | 0.003 | -88.39
-5 | -0.575 | 0.0069 | 0.003 | -83.242
-4.5 | -0.52 | 0.0066 | 0.002 | -78.84
-4 | -0.465 | 0.00638 | 0.002 | -72.841
-3.5 | -0.408 | 0.00615 | 0.002 | -66.39
-3 | -0.351 | 0.00599 | 0.002 | -58.595
-2.5 | -0.293 | 0.00586 | 0.001 | -49.991
-2 | -0.234 | 0.00579 | 0.001 | -40.496
-1.5 | -0.176 | 0.00571 | 0.001 | -30.821
-1 | -0.117 | 0.00556 | 0.001 | -21.09
-0.5 | -0.059 | 0.00555 | 0 | -10.575
0 | 0 | 0.00552 | 0 | 0
0.5 | 0.059 | 0.00555 | 0 | 10.575
1 | 0.117 | 0.00556 | -0.001 | 21.09
1.5 | 0.176 | 0.00571 | -0.001 | 30.821
2 | 0.234 | 0.00579 | -0.001 | 40.496
2.5 | 0.293 | 0.00586 | -0.001 | 49.991
3 | 0.351 | 0.00599 | -0.002 | 58.596
3.5 | 0.408 | 0.00615 | -0.002 | 66.392
4 | 0.465 | 0.00638 | -0.002 | 72.844
4.5 | 0.52 | 0.0066 | -0.002 | 78.846
5 | 0.575 | 0.0069 | -0.003 | 83.249
5.5 | 0.628 | 0.0071 | -0.003 | 88.4
6 | 0.678 | 0.00729 | -0.003 | 93.073
6.5 | 0.727 | 0.00749 | -0.003 | 97.08
7 | 0.773 | 0.00764 | -0.004 | 101.25
7.5 | 0.814 | 0.00792 | -0.004 | 102.722
8 | 0.846 | 0.00823 | -0.004 | 102.779
8.5 | 0.872 | 0.00859 | -0.004 | 101.442
9 | 0.89 | 0.009 | -0.004 | 98.977
9.5 | 0.902 | 0.00958 | -0.005 | 94.074
10 | 0.905 | 0.01013 | -0.005 | 89.388
10.5 | 0.902 | 0.01126 | -0.005 | 80.036
11 | 0.879 | 0.01223 | -0.005 | 71.904
11.5 | 0.847 | 0.01414 | -0.005 | 59.908
12 | 0.777 | 0.02649 | -0.005 | 29.328
12.5 | 0.709 | 0.04898 | -0.005 | 14.469
13 | 0.659 | 0.06818 | -0.004 | 9.668
13.5 | 0.623 | 0.07862 | -0.004 | 7.93
14 | 0.593 | 0.08363 | -0.004 | 7.089
14.5 | 0.559 | 0.09173 | -0.004 | 6.095
15 | 0.527 | 0.09825 | -0.004 | 5.366

## 124. Re 14M Mach 0.10 (2)
BIGFOIL.COM POLAR EXPORT
RS004at
RS004at |  |  |  | Cl Max: | 1.7356 | at alpha= | 17 | deg
XFOIL ncrit=9 |  |  |  | L/D Max: | 128.061 | at alpha= | 9 | deg
Re: | 14000000 |  |  | Cd Min: | 0.07483 | at alpha= | -20 | deg
Mach: | 0.1 |  |  | Cl=0 at alpha= | 0 | deg
|  |  |  | @ Cl=0.1, Cd= | 0.0047135
|  |  |  | @ Cl=0.4, Cd= | 0.0053384
|  |  |  | @ Cl=0.6, Cd= | 0.0060141
alpha (deg) | Cl | Cd | Cm | Cl/Cd
-20 | -1.5658 | 0.07483 | -0.0118 | -20.9248
-19.5 | -1.652 | 0.05413 | -0.0248 | -30.5191
-19 | -1.6944 | 0.04159 | -0.0321 | -40.7406
-18.5 | -1.7111 | 0.03406 | -0.0348 | -50.2378
-18 | -1.7247 | 0.02847 | -0.0345 | -60.5796
-17.5 | -1.73 | 0.02501 | -0.0312 | -69.1723
-17 | -1.7354 | 0.02278 | -0.0245 | -76.1809
-16.5 | -1.7181 | 0.02122 | -0.0196 | -80.9661
-16 | -1.6844 | 0.01994 | -0.017 | -84.4734
-15.5 | -1.6507 | 0.01834 | -0.0143 | -90.0055
-15 | -1.6098 | 0.01716 | -0.0125 | -93.8112
-14.5 | -1.5658 | 0.01613 | -0.011 | -97.0738
-14 | -1.5211 | 0.01504 | -0.0095 | -101.137
-13.5 | -1.4741 | 0.0141 | -0.0083 | -104.5461
-13 | -1.4253 | 0.01329 | -0.0073 | -107.246
-12.5 | -1.3757 | 0.0125 | -0.0063 | -110.056
-12 | -1.3256 | 0.01169 | -0.0054 | -113.3961
-11.5 | -1.2742 | 0.01102 | -0.0047 | -115.6261
-11 | -1.2225 | 0.01031 | -0.004 | -118.5742
-10.5 | -1.1699 | 0.0097 | -0.0034 | -120.6082
-10 | -1.1168 | 0.00913 | -0.0028 | -122.322
-9.5 | -1.0637 | 0.0085 | -0.0023 | -125.1412
-9 | -1.0104 | 0.00789 | -0.0017 | -128.0608
-8.5 | -0.9559 | 0.00748 | -0.0013 | -127.7941
-8 | -0.8954 | 0.00713 | -0.0022 | -125.582
-7.5 | -0.844 | 0.00691 | -0.0011 | -122.1418
-7 | -0.7893 | 0.00671 | -0.0007 | -117.6304
-6.5 | -0.734 | 0.00648 | -0.0004 | -113.2716
-6 | -0.678 | 0.00629 | -0.0003 | -107.7901
-5.5 | -0.6219 | 0.00608 | -0.0002 | -102.2862
-5 | -0.5654 | 0.00593 | -0.0001 | -95.3457
-4.5 | -0.5089 | 0.00574 | 0 | -88.6585
-4 | -0.4529 | 0.00549 | 0.0001 | -82.4954
-3.5 | -0.3967 | 0.00533 | 0.0001 | -74.4278
-3 | -0.3404 | 0.00518 | 0.0002 | -65.7143
-2.5 | -0.284 | 0.005 | 0.0002 | -56.8
-2 | -0.2273 | 0.00489 | 0.0002 | -46.4826
-1.5 | -0.1707 | 0.00477 | 0.0002 | -35.7862
-1 | -0.1137 | 0.00474 | 0.0001 | -23.9873
-0.5 | -0.0571 | 0.00463 | 0.0001 | -12.3326
0 | 0 | 0.00462 | 0 | 0
0.5 | 0.0571 | 0.00463 | -0.0001 | 12.3326
1 | 0.1136 | 0.00474 | -0.0001 | 23.9662
1.5 | 0.1706 | 0.00477 | -0.0002 | 35.7652
2 | 0.2273 | 0.00489 | -0.0002 | 46.4826
2.5 | 0.2839 | 0.005 | -0.0002 | 56.78
3 | 0.3403 | 0.00518 | -0.0002 | 65.695
3.5 | 0.3966 | 0.00533 | -0.0001 | 74.409
4 | 0.4529 | 0.00547 | -0.0001 | 82.7971
4.5 | 0.5089 | 0.00574 | 0.0001 | 88.6585
5.5 | 0.6219 | 0.00608 | 0.0002 | 102.2862
6 | 0.6779 | 0.00629 | 0.0003 | 107.7742
6.5 | 0.7339 | 0.00648 | 0.0005 | 113.2562
7 | 0.7893 | 0.0067 | 0.0007 | 117.806
7.5 | 0.8439 | 0.00691 | 0.0011 | 122.1274
8 | 0.8953 | 0.00714 | 0.0022 | 125.3922
8.5 | 0.9559 | 0.00747 | 0.0013 | 127.9652
9 | 1.0104 | 0.00789 | 0.0017 | 128.0608
9.5 | 1.0638 | 0.00849 | 0.0022 | 125.3004
10.5 | 1.1699 | 0.00971 | 0.0034 | 120.484
11 | 1.2225 | 0.01033 | 0.004 | 118.3446
11.5 | 1.2745 | 0.01098 | 0.0047 | 116.0747
12 | 1.3256 | 0.01171 | 0.0055 | 113.2024
12.5 | 1.3761 | 0.01244 | 0.0063 | 110.619
13 | 1.4257 | 0.01324 | 0.0072 | 107.6813
13.5 | 1.4736 | 0.01418 | 0.0084 | 103.921
14 | 1.5207 | 0.0151 | 0.0096 | 100.7086
14.5 | 1.566 | 0.01613 | 0.011 | 97.0862
15 | 1.61 | 0.01715 | 0.0125 | 93.8776
15.5 | 1.6512 | 0.01831 | 0.0143 | 90.1802
16 | 1.6862 | 0.01981 | 0.0168 | 85.1186
16.5 | 1.7181 | 0.02126 | 0.0196 | 80.8137
17 | 1.7356 | 0.02283 | 0.0244 | 76.0228
17.5 | 1.7299 | 0.02507 | 0.0312 | 69.0028
18 | 1.7216 | 0.02878 | 0.0345 | 59.8193
18.5 | 1.7157 | 0.03367 | 0.0348 | 50.9563
19 | 1.6961 | 0.04154 | 0.0319 | 40.8305
19.5 | 1.6564 | 0.05377 | 0.0248 | 30.8053
20 | 1.5842 | 0.07206 | 0.0135 | 21.9845

## 125. Re 14M Mach 0.25 (1)
BIGFOIL.COM POLAR EXPORT
RS004at
RS004at |  |  |  | Cl Max: | 0.865 | at alpha= | 9 | deg
JavaFoil+Calcfoil stall+Eppler ext transition |  |  |  | L/D Max: | 99.844 | at alpha= | 7.5 | deg
Re: | 14000000 |  |  | Cd Min: | 0.00553 | at alpha= | 0 | deg
Mach: | 0.25 |  |  | Cl=0 at alpha= | 0 | deg
|  |  |  | @ Cl=0.1, Cd= | 0.0055766
|  |  |  | @ Cl=0.4, Cd= | 0.09325
|  |  |  | @ Cl=0.6, Cd= | 0.09325
alpha (deg) | Cl | Cd | Cm | Cl/Cd
-14 | -0.223 | 0.09325 | 0.004 | -2.391
-13.5 | -0.308 | 0.08704 | 0.004 | -3.539
-13 | -0.381 | 0.08328 | 0.004 | -4.579
-12.5 | -0.448 | 0.07978 | 0.004 | -5.622
-12 | -0.509 | 0.07672 | 0.003 | -6.635
-11.5 | -0.567 | 0.0694 | 0.003 | -8.173
-11 | -0.636 | 0.05117 | 0.004 | -12.423
-10.5 | -0.725 | 0.02581 | 0.005 | -28.108
-10 | -0.828 | 0.01166 | 0.005 | -71.024
-9.5 | -0.856 | 0.01052 | 0.005 | -81.372
-9 | -0.865 | 0.00971 | 0.005 | -89.016
-8.5 | -0.861 | 0.00903 | 0.004 | -95.326
-8 | -0.846 | 0.00862 | 0.004 | -98.192
-7.5 | -0.822 | 0.00823 | 0.004 | -99.828
-7 | -0.785 | 0.00787 | 0.004 | -99.669
-6.5 | -0.741 | 0.00769 | 0.003 | -96.357
-6 | -0.693 | 0.00746 | 0.003 | -92.846
-5.5 | -0.642 | 0.00722 | 0.003 | -88.907
-5 | -0.589 | 0.00702 | 0.003 | -83.948
-4.5 | -0.534 | 0.00683 | 0.002 | -78.108
-4 | -0.477 | 0.00646 | 0.002 | -73.862
-3.5 | -0.419 | 0.00621 | 0.002 | -67.449
-3 | -0.36 | 0.00604 | 0.002 | -59.625
-2.5 | -0.301 | 0.00591 | 0.001 | -50.926
-2 | -0.241 | 0.00582 | 0.001 | -41.401
-1.5 | -0.181 | 0.00574 | 0.001 | -31.469
-1 | -0.121 | 0.00558 | 0.001 | -21.586
-0.5 | -0.06 | 0.00557 | 0 | -10.832
0 | 0 | 0.00553 | 0 | 0
0.5 | 0.06 | 0.00557 | 0 | 10.832
1 | 0.121 | 0.00558 | -0.001 | 21.586
1.5 | 0.181 | 0.00574 | -0.001 | 31.469
2 | 0.241 | 0.00582 | -0.001 | 41.401
2.5 | 0.301 | 0.00591 | -0.001 | 50.926
3 | 0.36 | 0.00604 | -0.002 | 59.627
3.5 | 0.419 | 0.00621 | -0.002 | 67.451
4 | 0.477 | 0.00646 | -0.002 | 73.866
4.5 | 0.534 | 0.00683 | -0.002 | 78.114
5 | 0.589 | 0.00702 | -0.003 | 83.956
5.5 | 0.642 | 0.00722 | -0.003 | 88.917
6 | 0.693 | 0.00746 | -0.003 | 92.859
6.5 | 0.741 | 0.00769 | -0.003 | 96.372
7 | 0.785 | 0.00787 | -0.004 | 99.687
7.5 | 0.822 | 0.00823 | -0.004 | 99.844
8 | 0.847 | 0.00862 | -0.004 | 98.211
8.5 | 0.861 | 0.00903 | -0.004 | 95.347
9 | 0.865 | 0.00971 | -0.005 | 89.04
9.5 | 0.856 | 0.01052 | -0.005 | 81.399
10 | 0.828 | 0.01166 | -0.005 | 71.024
10.5 | 0.725 | 0.02581 | -0.005 | 28.108
11 | 0.636 | 0.05117 | -0.004 | 12.423
11.5 | 0.567 | 0.0694 | -0.003 | 8.173
12 | 0.509 | 0.07672 | -0.003 | 6.635
12.5 | 0.448 | 0.07978 | -0.004 | 5.622
13 | 0.381 | 0.08328 | -0.004 | 4.579
13.5 | 0.308 | 0.08704 | -0.004 | 3.539
14 | 0.223 | 0.09325 | -0.004 | 2.391

## 126. Re 14M Mach 0.25 (2)
BIGFOIL.COM POLAR EXPORT
RS004at
RS004at |  |  |  | Cl Max: | 1.4502 | at alpha= | 13 | deg
XFOIL ncrit=9 |  |  |  | L/D Max: | 125.41 | at alpha= | 8 | deg
Re: | 14000000 |  |  | Cd Min: | 0.19812 | at alpha= | -18.5 | deg
Mach: | 0.25 |  |  | Cl=0 at alpha= | 0 | deg
|  |  |  | @ Cl=0.1, Cd= | 0.0047104
|  |  |  | @ Cl=0.4, Cd= | 0.0053511
|  |  |  | @ Cl=0.6, Cd= | 0.0060442
alpha (deg) | Cl | Cd | Cm | Cl/Cd
-18.5 | -0.9389 | 0.19812 | 0.0688 | -4.739
-18 | -0.9867 | 0.17276 | 0.0532 | -5.7114
-17.5 | -1.0636 | 0.14382 | 0.034 | -7.3954
-17 | -1.157 | 0.11513 | 0.0144 | -10.0495
-16.5 | -1.2075 | 0.09721 | 0.0029 | -12.4216
-16 | -1.1925 | 0.09147 | 0.0006 | -13.0371
-15.5 | -1.3246 | 0.06476 | -0.014 | -20.454
-15 | -1.357 | 0.05091 | -0.0236 | -26.6549
-14.5 | -1.3721 | 0.03814 | -0.0359 | -35.9754
-14 | -1.419 | 0.0289 | -0.0382 | -49.1003
-13.5 | -1.4555 | 0.02467 | -0.0293 | -58.9988
-13 | -1.4471 | 0.02076 | -0.0239 | -69.7062
-12.5 | -1.4175 | 0.01774 | -0.0198 | -79.9042
-12 | -1.3776 | 0.01529 | -0.0165 | -90.0981
-11.5 | -1.3273 | 0.01384 | -0.0142 | -95.9032
-11 | -1.2765 | 0.01232 | -0.0119 | -103.612
-10.5 | -1.2219 | 0.01126 | -0.0102 | -108.5169
-10 | -1.1663 | 0.01033 | -0.0086 | -112.9042
-9.5 | -1.1105 | 0.00939 | -0.0071 | -118.2641
-9 | -1.0538 | 0.00859 | -0.0058 | -122.6775
-8.5 | -0.9966 | 0.00792 | -0.0046 | -125.8333
-8 | -0.9319 | 0.00743 | -0.0052 | -125.424
-7.5 | -0.8777 | 0.00723 | -0.0034 | -121.397
-7 | -0.8203 | 0.00693 | -0.0026 | -118.3694
-6.5 | -0.762 | 0.00666 | -0.002 | -114.4144
-6 | -0.7033 | 0.00642 | -0.0015 | -109.5483
-5.5 | -0.6446 | 0.00618 | -0.0012 | -104.3042
-5 | -0.5855 | 0.006 | -0.0009 | -97.5833
-4.5 | -0.5266 | 0.00583 | -0.0007 | -90.3259
-4 | -0.4682 | 0.00558 | -0.0004 | -83.9068
-3.5 | -0.41 | 0.00538 | -0.0002 | -76.2082
-3 | -0.3516 | 0.00521 | -0.0001 | -67.4856
-2.5 | -0.2933 | 0.00503 | 0 | -58.3101
-2 | -0.2347 | 0.0049 | 0.0001 | -47.898
-1.5 | -0.1762 | 0.00478 | 0.0001 | -36.8619
-1 | -0.1173 | 0.00474 | 0.0001 | -24.7468
-0.5 | -0.0589 | 0.00464 | 0.0001 | -12.694
0 | 0 | 0.00462 | 0 | 0
0.5 | 0.0589 | 0.00464 | 0 | 12.694
1 | 0.1173 | 0.00474 | -0.0001 | 24.7468
1.5 | 0.1761 | 0.00478 | -0.0001 | 36.841
2 | 0.2346 | 0.0049 | -0.0001 | 47.8776
2.5 | 0.2932 | 0.00503 | 0 | 58.2903
3 | 0.3516 | 0.00521 | 0.0001 | 67.4856
3.5 | 0.4099 | 0.00538 | 0.0002 | 76.1896
4 | 0.4682 | 0.00555 | 0.0004 | 84.3604
4.5 | 0.5265 | 0.00583 | 0.0007 | 90.3087
5 | 0.5855 | 0.006 | 0.0009 | 97.5833
5.5 | 0.6445 | 0.00618 | 0.0012 | 104.288
6 | 0.7033 | 0.00642 | 0.0016 | 109.5483
6.5 | 0.7619 | 0.00666 | 0.002 | 114.3994
7 | 0.8202 | 0.00692 | 0.0026 | 118.526
7.5 | 0.8777 | 0.00723 | 0.0035 | 121.397
8 | 0.9318 | 0.00743 | 0.0052 | 125.4105
8.5 | 0.9964 | 0.00795 | 0.0047 | 125.3333
9 | 1.0539 | 0.00858 | 0.0058 | 122.8322
9.5 | 1.1106 | 0.00938 | 0.0071 | 118.4009
10 | 1.1663 | 0.01032 | 0.0086 | 113.0136
10.5 | 1.2219 | 0.01128 | 0.0102 | 108.3245
11 | 1.276 | 0.0124 | 0.012 | 102.9032
11.5 | 1.3288 | 0.01366 | 0.014 | 97.2767
12 | 1.3773 | 0.01535 | 0.0166 | 89.7264
12.5 | 1.4204 | 0.01746 | 0.0196 | 81.3517
13 | 1.4502 | 0.02051 | 0.0236 | 70.707
13.5 | 1.4471 | 0.02527 | 0.0298 | 57.2655
14 | 1.414 | 0.02928 | 0.0382 | 48.2923
14.5 | 1.3744 | 0.03816 | 0.0356 | 36.0168
15 | 1.3638 | 0.05082 | 0.0228 | 26.8359
15.5 | 1.3274 | 0.0654 | 0.0126 | 20.2966
16 | 1.2416 | 0.08397 | 0.0041 | 14.7862
16.5 | 1.1947 | 0.09972 | -0.0049 | 11.9805
17 | 1.15 | 0.11668 | -0.0157 | 9.856
17.5 | 1.0512 | 0.14679 | -0.0362 | 7.1613
18 | 0.958 | 0.18096 | -0.0584 | 5.294

## 127. Re 14M Mach 0.50 (1)
BIGFOIL.COM POLAR EXPORT
RS004at
RS004at |  |  |  | Cl Max: | 1.066 | at alpha= | 20 | deg
JavaFoil+Calcfoil stall+Eppler ext transition |  |  |  | L/D Max: | 87.207 | at alpha= | 5.5 | deg
Re: | 14000000 |  |  | Cd Min: | 0.00562 | at alpha= | 0 | deg
Mach: | 0.5 |  |  | Cl=0 at alpha= | 0 | deg
|  |  |  | @ Cl=0.1, Cd= | 0.005804
|  |  |  | @ Cl=0.4, Cd= | 0.0063036
|  |  |  | @ Cl=0.6, Cd= | 0.074843
alpha (deg) | Cl | Cd | Cm | Cl/Cd
-20 | -1.066 | 0.17329 | 0.007 | -6.154
-19.5 | -1.041 | 0.17024 | 0.007 | -6.114
-19 | -1.022 | 0.1464 | 0.007 | -6.979
-18.5 | -0.998 | 0.13471 | 0.007 | -7.409
-18 | -0.973 | 0.12836 | 0.006 | -7.577
-17.5 | -0.945 | 0.1237 | 0.006 | -7.639
-17 | -0.916 | 0.12107 | 0.006 | -7.565
-16.5 | -0.887 | 0.11997 | 0.006 | -7.39
-16 | -0.859 | 0.11612 | 0.005 | -7.394
-15.5 | -0.831 | 0.11136 | 0.005 | -7.461
-15 | -0.811 | 0.10432 | 0.005 | -7.775
-14.5 | -0.787 | 0.09571 | 0.005 | -8.224
-14 | -0.759 | 0.09123 | 0.005 | -8.324
-13.5 | -0.73 | 0.08873 | 0.005 | -8.223
-13 | -0.7 | 0.08591 | 0.004 | -8.152
-12.5 | -0.671 | 0.08335 | 0.004 | -8.053
-12 | -0.645 | 0.08606 | 0.004 | -7.498
-11.5 | -0.621 | 0.0763 | 0.004 | -8.144
-11 | -0.594 | 0.0723 | 0.004 | -8.211
-10.5 | -0.568 | 0.06686 | 0.003 | -8.491
-10 | -0.551 | 0.05527 | 0.004 | -9.966
-9.5 | -0.509 | 0.06825 | 0.003 | -7.464
-9 | -0.49 | 0.05514 | 0.003 | -8.892
-8.5 | -0.529 | 0.01815 | 0.004 | -29.143
-8 | -0.53 | 0.01152 | 0.005 | -45.982
-7.5 | -0.5 | 0.01022 | 0.004 | -48.934
-7 | -0.705 | 0.00963 | 0.004 | -73.144
-6.5 | -0.747 | 0.00894 | 0.004 | -83.595
-6 | -0.732 | 0.00843 | 0.003 | -86.854
-5.5 | -0.695 | 0.00797 | 0.003 | -87.192
-5 | -0.646 | 0.00763 | 0.003 | -84.633
-4.5 | -0.59 | 0.0073 | 0.003 | -80.828
-4 | -0.53 | 0.00685 | 0.002 | -77.422
-3.5 | -0.467 | 0.0066 | 0.002 | -70.769
-3 | -0.402 | 0.00631 | 0.002 | -63.762
-2.5 | -0.336 | 0.0061 | 0.001 | -55.042
-2 | -0.269 | 0.00599 | 0.001 | -44.943
-1.5 | -0.202 | 0.00588 | 0.001 | -34.356
-1 | -0.135 | 0.00584 | 0.001 | -23.057
-0.5 | -0.067 | 0.00577 | 0 | -11.673
0 | 0 | 0.00562 | 0 | 0
0.5 | 0.067 | 0.00577 | 0 | 11.673
1 | 0.135 | 0.00584 | -0.001 | 23.057
1.5 | 0.202 | 0.00588 | -0.001 | 34.357
2 | 0.269 | 0.00599 | -0.001 | 44.944
2.5 | 0.336 | 0.0061 | -0.001 | 55.043
3 | 0.402 | 0.00631 | -0.002 | 63.765
3.5 | 0.467 | 0.0066 | -0.002 | 70.773
4 | 0.53 | 0.00685 | -0.002 | 77.427
4.5 | 0.59 | 0.0073 | -0.003 | 80.838
5 | 0.646 | 0.00763 | -0.003 | 84.645
5.5 | 0.695 | 0.00797 | -0.003 | 87.207
6 | 0.732 | 0.00843 | -0.003 | 86.873
6.5 | 0.747 | 0.00894 | -0.004 | 83.617
7 | 0.705 | 0.00971 | -0.004 | 72.612
7.5 | 0.5 | 0.01024 | -0.004 | 48.868
8 | 0.53 | 0.01152 | -0.005 | 45.982
8.5 | 0.529 | 0.01815 | -0.004 | 29.143
9 | 0.49 | 0.05514 | -0.003 | 8.892
9.5 | 0.51 | 0.06751 | -0.003 | 7.549
10 | 0.546 | 0.05889 | -0.004 | 9.27
10.5 | 0.567 | 0.06791 | -0.003 | 8.345
11 | 0.593 | 0.07365 | -0.004 | 8.051
11.5 | 0.62 | 0.07825 | -0.004 | 7.927
12 | 0.646 | 0.08412 | -0.004 | 7.679
12.5 | 0.671 | 0.08342 | -0.004 | 8.045
13 | 0.7 | 0.08591 | -0.004 | 8.152
13.5 | 0.73 | 0.08858 | -0.005 | 8.241
14 | 0.76 | 0.09056 | -0.005 | 8.392
14.5 | 0.788 | 0.0944 | -0.005 | 8.347
15 | 0.812 | 0.10328 | -0.005 | 7.862
15.5 | 0.831 | 0.11191 | -0.005 | 7.425
16 | 0.86 | 0.11415 | -0.005 | 7.53
16.5 | 0.887 | 0.12006 | -0.006 | 7.385
17 | 0.918 | 0.11914 | -0.006 | 7.701
17.5 | 0.946 | 0.12226 | -0.006 | 7.737
18 | 0.973 | 0.12682 | -0.007 | 7.675
18.5 | 0.999 | 0.13382 | -0.007 | 7.465
19 | 1.022 | 0.1453 | -0.007 | 7.031
19.5 | 1.041 | 0.16782 | -0.007 | 6.201
20 | 1.066 | 0.17475 | -0.007 | 6.102

## 128. Re 14M Mach 0.50 (2)
BIGFOIL.COM POLAR EXPORT
RS004at
RS004at |  |  |  | Cl Max: | 0.8234 | at alpha= | 6 | deg
XFOIL ncrit=9 |  |  |  | L/D Max: | 115.161 | at alpha= | 6 | deg
Re: | 14000000 |  |  | Cd Min: | 0.00715 | at alpha= | 6 | deg
Mach: | 0.5 |  |  | Cl=0 at alpha= | -99 | deg
|  |  |  | @ Cl=0.1, Cd= | 0.0047545
|  |  |  | @ Cl=0.4, Cd= | 0.0054204
|  |  |  | @ Cl=0.6, Cd= | 0.0061139
alpha (deg) | Cl | Cd | Cm | Cl/Cd
0 | 0 | 0.00471 | 0 | 0
0.5 | 0.067 | 0.00471 | 0.0001 | 14.2251
1 | 0.1337 | 0.0048 | 0.0002 | 27.8542
1.5 | 0.2008 | 0.00487 | 0.0004 | 41.232
2 | 0.268 | 0.00498 | 0.0006 | 53.8153
2.5 | 0.3352 | 0.00516 | 0.001 | 64.9612
3 | 0.4024 | 0.00543 | 0.0015 | 74.1068
3.5 | 0.4702 | 0.00564 | 0.0022 | 83.3688
4 | 0.5384 | 0.00592 | 0.0031 | 90.9459
4.5 | 0.6083 | 0.00614 | 0.0042 | 99.0717
5 | 0.679 | 0.0064 | 0.0055 | 106.0938
5.5 | 0.7507 | 0.00672 | 0.0072 | 111.7113
6 | 0.8234 | 0.00715 | 0.0093 | 115.1608

## 129. Re 16M Mach 0.00 (1)
BIGFOIL.COM POLAR EXPORT
RS004at
RS004at |  |  |  | Cl Max: | 0.913 | at alpha= | 10 | deg
JavaFoil+Calcfoil stall+Eppler ext transition |  |  |  | L/D Max: | 105.144 | at alpha= | 8 | deg
Re: | 16000000 |  |  | Cd Min: | 0.00552 | at alpha= | 0 | deg
Mach: | 0 |  |  | Cl=0 at alpha= | 0 | deg
|  |  |  | @ Cl=0.1, Cd= | 0.0055542
|  |  |  | @ Cl=0.4, Cd= | 0.0061021
|  |  |  | @ Cl=0.6, Cd= | 0.0973
alpha (deg) | Cl | Cd | Cm | Cl/Cd
-15.5 | -0.545 | 0.10105 | 0.005 | -5.391
-15 | -0.571 | 0.0973 | 0.004 | -5.871
-14.5 | -0.598 | 0.09323 | 0.004 | -6.414
-14 | -0.627 | 0.08573 | 0.004 | -7.315
-13.5 | -0.665 | 0.07031 | 0.005 | -9.46
-13 | -0.709 | 0.0527 | 0.005 | -13.459
-12.5 | -0.767 | 0.03213 | 0.005 | -23.877
-12 | -0.837 | 0.01628 | 0.006 | -51.425
-11.5 | -0.879 | 0.01255 | 0.006 | -70.073
-11 | -0.902 | 0.01149 | 0.005 | -78.476
-10.5 | -0.913 | 0.01068 | 0.005 | -85.424
-10 | -0.913 | 0.0099 | 0.005 | -92.222
-9.5 | -0.906 | 0.00932 | 0.005 | -97.245
-9 | -0.893 | 0.00874 | 0.004 | -102.12
-8.5 | -0.872 | 0.00838 | 0.004 | -104.057
-8 | -0.845 | 0.00804 | 0.004 | -105.123
-7.5 | -0.812 | 0.00773 | 0.004 | -104.936
-7 | -0.77 | 0.00758 | 0.003 | -101.599
-6.5 | -0.724 | 0.00738 | 0.003 | -98.15
-6 | -0.676 | 0.00719 | 0.003 | -94.007
-5.5 | -0.625 | 0.007 | 0.003 | -89.237
-5 | -0.572 | 0.00681 | 0.003 | -84.048
-4.5 | -0.518 | 0.00666 | 0.002 | -77.744
-4 | -0.463 | 0.0063 | 0.002 | -73.416
-3.5 | -0.406 | 0.00612 | 0.002 | -66.418
-3 | -0.349 | 0.00595 | 0.002 | -58.662
-2.5 | -0.291 | 0.00584 | 0.001 | -49.92
-2 | -0.233 | 0.00576 | 0.001 | -40.483
-1.5 | -0.175 | 0.00556 | 0.001 | -31.49
-1 | -0.117 | 0.00556 | 0.001 | -20.988
-0.5 | -0.058 | 0.00554 | 0 | -10.528
0 | 0 | 0.00552 | 0 | 0
0.5 | 0.058 | 0.00554 | 0 | 10.528
1 | 0.117 | 0.00556 | -0.001 | 20.988
1.5 | 0.175 | 0.00556 | -0.001 | 31.49
2 | 0.233 | 0.00576 | -0.001 | 40.483
2.5 | 0.291 | 0.00584 | -0.001 | 49.92
3 | 0.349 | 0.00595 | -0.002 | 58.663
3.5 | 0.406 | 0.00612 | -0.002 | 66.419
4 | 0.463 | 0.0063 | -0.002 | 73.418
4.5 | 0.518 | 0.00666 | -0.002 | 77.749
5 | 0.572 | 0.00681 | -0.003 | 84.054
5.5 | 0.625 | 0.007 | -0.003 | 89.246
6 | 0.676 | 0.00719 | -0.003 | 94.018
6.5 | 0.724 | 0.00738 | -0.003 | 98.163
7 | 0.771 | 0.00758 | -0.003 | 101.614
7.5 | 0.812 | 0.00773 | -0.004 | 104.955
8 | 0.845 | 0.00804 | -0.004 | 105.144
8.5 | 0.872 | 0.00838 | -0.004 | 104.075
9 | 0.893 | 0.00874 | -0.004 | 102.147
9.5 | 0.906 | 0.00932 | -0.005 | 97.268
10 | 0.913 | 0.0099 | -0.005 | 92.248
10.5 | 0.913 | 0.01068 | -0.005 | 85.453
11 | 0.902 | 0.01149 | -0.005 | 78.476
11.5 | 0.879 | 0.01255 | -0.006 | 70.073
12 | 0.837 | 0.01628 | -0.006 | 51.425
12.5 | 0.767 | 0.03213 | -0.005 | 23.877
13 | 0.709 | 0.0527 | -0.005 | 13.459
13.5 | 0.665 | 0.07031 | -0.005 | 9.46
14 | 0.627 | 0.08573 | -0.004 | 7.315
14.5 | 0.598 | 0.09323 | -0.004 | 6.414
15 | 0.571 | 0.0973 | -0.004 | 5.871

## 130. Re 16M Mach 0.00 (2)
BIGFOIL.COM POLAR EXPORT
RS004at
RS004at |  |  |  | Cl Max: | 1.7901 | at alpha= | 18.5 | deg
XFOIL ncrit=9 |  |  |  | L/D Max: | 131.866 | at alpha= | 9 | deg
Re: | 16000000 |  |  | Cd Min: | 0.04243 | at alpha= | -20 | deg
Mach: | 0 |  |  | Cl=0 at alpha= | 0 | deg
|  |  |  | @ Cl=0.1, Cd= | 0.0046967
|  |  |  | @ Cl=0.4, Cd= | 0.0053133
|  |  |  | @ Cl=0.6, Cd= | 0.0059205
alpha (deg) | Cl | Cd | Cm | Cl/Cd
-20 | -1.751 | 0.04243 | -0.03 | -41.268
-19.5 | -1.7727 | 0.03444 | -0.0328 | -51.4721
-19 | -1.7821 | 0.02914 | -0.0328 | -61.1565
-18.5 | -1.7853 | 0.02556 | -0.0305 | -69.8474
-18 | -1.7885 | 0.02304 | -0.0254 | -77.6259
-17.5 | -1.7861 | 0.02149 | -0.0186 | -83.1131
-17 | -1.7589 | 0.02006 | -0.0156 | -87.682
-16.5 | -1.725 | 0.01881 | -0.0133 | -91.7065
-16 | -1.6864 | 0.01775 | -0.0116 | -95.0085
-15.5 | -1.647 | 0.01656 | -0.0099 | -99.4565
-15 | -1.604 | 0.01559 | -0.0086 | -102.8865
-14.5 | -1.5589 | 0.01472 | -0.0075 | -105.9035
-14 | -1.513 | 0.01383 | -0.0064 | -109.3999
-13.5 | -1.4655 | 0.01303 | -0.0056 | -112.4712
-13 | -1.4167 | 0.01232 | -0.0048 | -114.9919
-12.5 | -1.3672 | 0.01163 | -0.0042 | -117.558
-12 | -1.317 | 0.01095 | -0.0036 | -120.274
-11.5 | -1.2659 | 0.01036 | -0.0031 | -122.1911
-11 | -1.2144 | 0.00975 | -0.0026 | -124.5538
-10.5 | -1.1621 | 0.00922 | -0.0021 | -126.0412
-9.5 | -1.0563 | 0.00823 | -0.0014 | -128.3475
-9 | -1.0036 | 0.00762 | -0.0009 | -131.706
-8.5 | -0.9432 | 0.00723 | -0.0021 | -130.4564
-8 | -0.8932 | 0.00706 | -0.0008 | -126.5156
-7.5 | -0.8396 | 0.00681 | -0.0004 | -123.2893
-7 | -0.785 | 0.00661 | -0.0002 | -118.7595
-6.5 | -0.7299 | 0.00636 | -0.0001 | -114.7642
-6 | -0.6743 | 0.00618 | 0 | -109.11
-5.5 | -0.6186 | 0.00597 | 0.0001 | -103.6181
-5 | -0.5624 | 0.00582 | 0.0001 | -96.6323
-4.5 | -0.5063 | 0.00566 | 0.0001 | -89.4523
-3.5 | -0.3948 | 0.0053 | 0.0002 | -74.4906
-2.5 | -0.2825 | 0.00499 | 0.0002 | -56.6132
-2 | -0.2262 | 0.00487 | 0.0002 | -46.4476
-1.5 | -0.1699 | 0.00473 | 0.0002 | -35.9197
-1 | -0.1131 | 0.00472 | 0.0001 | -23.9619
-0.5 | -0.0568 | 0.00462 | 0.0001 | -12.2944
0 | 0 | 0.0046 | 0 | 0
0.5 | 0.0568 | 0.00462 | -0.0001 | 12.2944
1 | 0.1131 | 0.00472 | -0.0001 | 23.9619
1.5 | 0.1698 | 0.00473 | -0.0002 | 35.8985
2 | 0.2262 | 0.00486 | -0.0002 | 46.5432
2.5 | 0.2824 | 0.00499 | -0.0002 | 56.5932
3 | 0.3387 | 0.00514 | -0.0002 | 65.8949
3.5 | 0.3947 | 0.0053 | -0.0002 | 74.4717
4 | 0.4506 | 0.00544 | -0.0002 | 82.8309
4.5 | 0.5063 | 0.00566 | -0.0001 | 89.4523
5 | 0.5624 | 0.00582 | -0.0001 | 96.6323
5.5 | 0.6185 | 0.00597 | -0.0001 | 103.6013
6 | 0.6742 | 0.00618 | 0 | 109.0939
6.5 | 0.7298 | 0.00636 | 0.0001 | 114.7484
7 | 0.7849 | 0.0066 | 0.0002 | 118.9242
7.5 | 0.8395 | 0.00681 | 0.0004 | 123.2746
8 | 0.8932 | 0.00707 | 0.0008 | 126.3366
8.5 | 0.9432 | 0.00722 | 0.0021 | 130.6371
9 | 1.0035 | 0.00761 | 0.0009 | 131.866
9.5 | 1.0567 | 0.00812 | 0.0013 | 130.1355
10 | 1.1094 | 0.00871 | 0.0018 | 127.3708
10.5 | 1.1621 | 0.00922 | 0.0021 | 126.0412
11 | 1.2143 | 0.00976 | 0.0026 | 124.416
11.5 | 1.266 | 0.01033 | 0.003 | 122.5557
12 | 1.317 | 0.01096 | 0.0036 | 120.1642
12.5 | 1.3674 | 0.0116 | 0.0042 | 117.8793
13 | 1.4169 | 0.01229 | 0.0048 | 115.2889
13.5 | 1.4653 | 0.01307 | 0.0056 | 112.1117
14 | 1.5128 | 0.01386 | 0.0065 | 109.1486
14.5 | 1.559 | 0.01472 | 0.0075 | 105.9103
15 | 1.6041 | 0.01559 | 0.0085 | 102.8929
15.5 | 1.6473 | 0.01655 | 0.0098 | 99.5347
16 | 1.6872 | 0.01769 | 0.0115 | 95.3759
16.5 | 1.7251 | 0.01883 | 0.0133 | 91.6144
17 | 1.7591 | 0.02007 | 0.0156 | 87.6482
17.5 | 1.7864 | 0.02151 | 0.0186 | 83.0497
18 | 1.7877 | 0.02313 | 0.0255 | 77.2892
18.5 | 1.7901 | 0.02531 | 0.0301 | 70.727
19 | 1.7834 | 0.02909 | 0.0327 | 61.3063
19.5 | 1.7749 | 0.03431 | 0.0328 | 51.7313
20 | 1.7565 | 0.04191 | 0.03 | 41.9112

## 131. Re 16M Mach 0.10 (1)
BIGFOIL.COM POLAR EXPORT
RS004at
RS004at |  |  |  | Cl Max: | 0.905 | at alpha= | 10 | deg
JavaFoil+Calcfoil stall+Eppler ext transition |  |  |  | L/D Max: | 104.798 | at alpha= | 8 | deg
Re: | 16000000 |  |  | Cd Min: | 0.00551 | at alpha= | 0 | deg
Mach: | 0.1 |  |  | Cl=0 at alpha= | 0 | deg
|  |  |  | @ Cl=0.1, Cd= | 0.0055471
|  |  |  | @ Cl=0.4, Cd= | 0.0060975
|  |  |  | @ Cl=0.6, Cd= | 0.09692
alpha (deg) | Cl | Cd | Cm | Cl/Cd
-15 | -0.528 | 0.09692 | 0.004 | -5.448
-14.5 | -0.56 | 0.09047 | 0.004 | -6.19
-14 | -0.594 | 0.08179 | 0.004 | -7.266
-13.5 | -0.625 | 0.07685 | 0.004 | -8.133
-13 | -0.662 | 0.06544 | 0.005 | -10.121
-12.5 | -0.715 | 0.0455 | 0.005 | -15.706
-12 | -0.784 | 0.02422 | 0.005 | -32.376
-11.5 | -0.851 | 0.01354 | 0.006 | -62.839
-11 | -0.882 | 0.01189 | 0.005 | -74.185
-10.5 | -0.901 | 0.011 | 0.005 | -81.924
-10 | -0.905 | 0.01 | 0.005 | -90.506
-9.5 | -0.901 | 0.00943 | 0.005 | -95.634
-9 | -0.89 | 0.00883 | 0.004 | -100.768
-8.5 | -0.872 | 0.00846 | 0.004 | -103.079
-8 | -0.846 | 0.00807 | 0.004 | -104.777
-7.5 | -0.814 | 0.00777 | 0.004 | -104.768
-7 | -0.773 | 0.00764 | 0.004 | -101.215
-6.5 | -0.727 | 0.0074 | 0.003 | -98.211
-6 | -0.678 | 0.00721 | 0.003 | -94.138
-5.5 | -0.628 | 0.00702 | 0.003 | -89.407
-5 | -0.575 | 0.00682 | 0.003 | -84.278
-4.5 | -0.52 | 0.00667 | 0.002 | -77.976
-4 | -0.465 | 0.00631 | 0.002 | -73.621
-3.5 | -0.408 | 0.00612 | 0.002 | -66.687
-3 | -0.351 | 0.00596 | 0.002 | -58.906
-2.5 | -0.293 | 0.00584 | 0.001 | -50.114
-2 | -0.234 | 0.00576 | 0.001 | -40.669
-1.5 | -0.176 | 0.00555 | 0.001 | -31.678
-1 | -0.117 | 0.00555 | 0.001 | -21.122
-0.5 | -0.059 | 0.00554 | 0 | -10.593
0 | 0 | 0.00551 | 0 | 0
0.5 | 0.059 | 0.00554 | 0 | 10.593
1 | 0.117 | 0.00555 | -0.001 | 21.122
1.5 | 0.176 | 0.00555 | -0.001 | 31.678
2 | 0.234 | 0.00576 | -0.001 | 40.669
2.5 | 0.293 | 0.00584 | -0.001 | 50.114
3 | 0.351 | 0.00596 | -0.002 | 58.906
3.5 | 0.408 | 0.00612 | -0.002 | 66.689
4 | 0.465 | 0.00631 | -0.002 | 73.624
4.5 | 0.52 | 0.00667 | -0.002 | 77.981
5 | 0.575 | 0.00682 | -0.003 | 84.285
5.5 | 0.628 | 0.00702 | -0.003 | 89.415
6 | 0.678 | 0.00721 | -0.003 | 94.148
6.5 | 0.727 | 0.0074 | -0.003 | 98.224
7 | 0.773 | 0.00764 | -0.004 | 101.231
7.5 | 0.814 | 0.00777 | -0.004 | 104.786
8 | 0.846 | 0.00807 | -0.004 | 104.798
8.5 | 0.872 | 0.00846 | -0.004 | 103.098
9 | 0.89 | 0.00883 | -0.004 | 100.796
9.5 | 0.902 | 0.00943 | -0.005 | 95.658
10 | 0.905 | 0.01 | -0.005 | 90.534
10.5 | 0.902 | 0.011 | -0.005 | 81.954
11 | 0.882 | 0.01189 | -0.005 | 74.185
11.5 | 0.851 | 0.01354 | -0.006 | 62.839
12 | 0.784 | 0.02422 | -0.005 | 32.376
12.5 | 0.715 | 0.0455 | -0.005 | 15.706
13 | 0.662 | 0.06544 | -0.005 | 10.121
13.5 | 0.625 | 0.07685 | -0.004 | 8.133
14 | 0.594 | 0.08179 | -0.004 | 7.266
14.5 | 0.56 | 0.09047 | -0.004 | 6.19
15 | 0.528 | 0.09692 | -0.004 | 5.448

## 132. Re 16M Mach 0.10 (2)
BIGFOIL.COM POLAR EXPORT
RS004at
RS004at |  |  |  | Cl Max: | 1.759 | at alpha= | 17 | deg
XFOIL ncrit=9 |  |  |  | L/D Max: | 131.167 | at alpha= | 9 | deg
Re: | 16000000 |  |  | Cd Min: | 0.06379 | at alpha= | 20 | deg
Mach: | 0.1 |  |  | Cl=0 at alpha= | 0 | deg
|  |  |  | @ Cl=0.1, Cd= | 0.0046958
|  |  |  | @ Cl=0.4, Cd= | 0.0053172
|  |  |  | @ Cl=0.6, Cd= | 0.0059301
alpha (deg) | Cl | Cd | Cm | Cl/Cd
-20 | -1.6418 | 0.06265 | -0.0202 | -26.2059
-19.5 | -1.6819 | 0.04974 | -0.0278 | -33.8138
-19 | -1.7261 | 0.0377 | -0.0342 | -45.7851
-18.5 | -1.7425 | 0.03098 | -0.0356 | -56.246
-18 | -1.7516 | 0.0265 | -0.0338 | -66.0981
-17.5 | -1.7573 | 0.0236 | -0.029 | -74.4619
-17 | -1.7587 | 0.02182 | -0.0216 | -80.6004
-16.5 | -1.7314 | 0.02026 | -0.0183 | -85.459
-16 | -1.6958 | 0.01899 | -0.0158 | -89.2996
-15.5 | -1.6591 | 0.01756 | -0.0135 | -94.4818
-15 | -1.6169 | 0.01644 | -0.0118 | -98.3516
-14.5 | -1.5721 | 0.01545 | -0.0103 | -101.754
-14 | -1.5263 | 0.01443 | -0.0089 | -105.7727
-13.5 | -1.4786 | 0.01354 | -0.0078 | -109.2024
-13 | -1.4293 | 0.01276 | -0.0068 | -112.0141
-12.5 | -1.3793 | 0.012 | -0.0059 | -114.9417
-12 | -1.3286 | 0.01126 | -0.0051 | -117.9929
-11.5 | -1.2768 | 0.01062 | -0.0044 | -120.226
-11 | -1.2247 | 0.00996 | -0.0037 | -122.9618
-10.5 | -1.1718 | 0.00939 | -0.0031 | -124.7923
-10 | -1.1184 | 0.00885 | -0.0026 | -126.3729
-9 | -1.0113 | 0.00772 | -0.0016 | -130.9974
-8.5 | -0.9506 | 0.00728 | -0.0026 | -130.5769
-8 | -0.8998 | 0.00712 | -0.0013 | -126.3764
-7.5 | -0.8456 | 0.00687 | -0.0008 | -123.0859
-7 | -0.7905 | 0.00665 | -0.0005 | -118.8722
-6.5 | -0.7349 | 0.00639 | -0.0003 | -115.0078
-6 | -0.6788 | 0.00621 | -0.0002 | -109.3076
-5.5 | -0.6226 | 0.00599 | -0.0001 | -103.9399
-5 | -0.566 | 0.00584 | 0 | -96.9178
-4.5 | -0.5095 | 0.00568 | 0 | -89.7007
-4 | -0.4534 | 0.00545 | 0.0001 | -83.1927
-3.5 | -0.3972 | 0.00531 | 0.0002 | -74.8023
-3 | -0.3408 | 0.00514 | 0.0002 | -66.3035
-2.5 | -0.2842 | 0.00499 | 0.0002 | -56.9539
-2 | -0.2275 | 0.00487 | 0.0002 | -46.7146
-1.5 | -0.1709 | 0.00473 | 0.0002 | -36.1311
-1 | -0.1138 | 0.00472 | 0.0001 | -24.1102
-0.5 | -0.0571 | 0.00462 | 0.0001 | -12.3593
0 | 0 | 0.0046 | 0 | 0
0.5 | 0.0571 | 0.00462 | -0.0001 | 12.3593
1 | 0.1137 | 0.00472 | -0.0001 | 24.089
1.5 | 0.1708 | 0.00473 | -0.0002 | 36.1099
2 | 0.2275 | 0.00487 | -0.0002 | 46.7146
2.5 | 0.2841 | 0.00499 | -0.0002 | 56.9339
3 | 0.3407 | 0.00514 | -0.0002 | 66.284
3.5 | 0.3971 | 0.00531 | -0.0002 | 74.7834
4 | 0.4534 | 0.00545 | -0.0001 | 83.1927
4.5 | 0.5095 | 0.00568 | 0 | 89.7007
5 | 0.566 | 0.00584 | 0.0001 | 96.9178
5.5 | 0.6226 | 0.00599 | 0.0001 | 103.9399
6 | 0.6787 | 0.00621 | 0.0002 | 109.2915
6.5 | 0.7349 | 0.00639 | 0.0003 | 115.0078
7 | 0.7904 | 0.00664 | 0.0005 | 119.0361
7.5 | 0.8455 | 0.00687 | 0.0008 | 123.0713
8 | 0.8998 | 0.00712 | 0.0013 | 126.3764
8.5 | 0.9506 | 0.00728 | 0.0026 | 130.5769
9 | 1.0113 | 0.00771 | 0.0016 | 131.1673
9.5 | 1.0647 | 0.00834 | 0.0022 | 127.6619
10 | 1.1184 | 0.00885 | 0.0026 | 126.3729
10.5 | 1.1718 | 0.00939 | 0.0032 | 124.7923
11 | 1.2247 | 0.00997 | 0.0037 | 122.8385
11.5 | 1.277 | 0.01058 | 0.0044 | 120.6994
12 | 1.3286 | 0.01127 | 0.0051 | 117.8882
12.5 | 1.3795 | 0.01197 | 0.0059 | 115.2464
13 | 1.4296 | 0.01272 | 0.0068 | 112.3899
13.5 | 1.4783 | 0.0136 | 0.0078 | 108.6985
14 | 1.5261 | 0.01447 | 0.009 | 105.4665
14.5 | 1.5722 | 0.01545 | 0.0103 | 101.7605
15 | 1.6171 | 0.01643 | 0.0117 | 98.4236
15.5 | 1.6594 | 0.01755 | 0.0135 | 94.5527
16 | 1.697 | 0.01891 | 0.0157 | 89.7409
16.5 | 1.7314 | 0.02028 | 0.0182 | 85.3748
17 | 1.759 | 0.02183 | 0.0215 | 80.5772
17.5 | 1.7579 | 0.02361 | 0.0289 | 74.4557
18 | 1.7512 | 0.02658 | 0.0338 | 65.8841
18.5 | 1.7359 | 0.03163 | 0.0354 | 54.8814
19 | 1.7282 | 0.03758 | 0.0341 | 45.9872
19.5 | 1.6878 | 0.04918 | 0.0279 | 34.3188
20 | 1.636 | 0.06379 | 0.0191 | 25.6467

## 133. Re 16M Mach 0.25 (1)
BIGFOIL.COM POLAR EXPORT
RS004at
RS004at |  |  |  | Cl Max: | 0.865 | at alpha= | 9 | deg
JavaFoil+Calcfoil stall+Eppler ext transition |  |  |  | L/D Max: | 101.905 | at alpha= | 7.5 | deg
Re: | 16000000 |  |  | Cd Min: | 0.00553 | at alpha= | 0 | deg
Mach: | 0.25 |  |  | Cl=0 at alpha= | 0 | deg
|  |  |  | @ Cl=0.1, Cd= | 0.0055666
|  |  |  | @ Cl=0.4, Cd= | 0.0926
|  |  |  | @ Cl=0.6, Cd= | 0.0926
alpha (deg) | Cl | Cd | Cm | Cl/Cd
-14 | -0.223 | 0.0926 | 0.004 | -2.409
-13.5 | -0.309 | 0.0854 | 0.004 | -3.614
-13 | -0.382 | 0.08152 | 0.004 | -4.69
-12.5 | -0.449 | 0.07847 | 0.004 | -5.726
-12 | -0.51 | 0.07613 | 0.003 | -6.695
-11.5 | -0.569 | 0.06841 | 0.004 | -8.311
-11 | -0.641 | 0.04749 | 0.004 | -13.504
-10.5 | -0.736 | 0.02227 | 0.005 | -33.041
-10 | -0.83 | 0.01138 | 0.005 | -72.93
-9.5 | -0.856 | 0.01038 | 0.005 | -82.466
-9 | -0.865 | 0.00955 | 0.005 | -90.495
-8.5 | -0.861 | 0.00888 | 0.004 | -96.997
-8 | -0.846 | 0.00847 | 0.004 | -99.915
-7.5 | -0.822 | 0.00806 | 0.004 | -101.885
-7 | -0.785 | 0.00787 | 0.004 | -99.754
-6.5 | -0.741 | 0.0076 | 0.003 | -97.41
-6 | -0.693 | 0.00738 | 0.003 | -93.904
-5.5 | -0.642 | 0.00714 | 0.003 | -89.918
-5 | -0.589 | 0.00693 | 0.003 | -85.031
-4.5 | -0.534 | 0.00677 | 0.002 | -78.89
-4 | -0.477 | 0.00638 | 0.002 | -74.761
-3.5 | -0.419 | 0.00619 | 0.002 | -67.695
-3 | -0.36 | 0.00601 | 0.002 | -59.952
-2.5 | -0.301 | 0.00589 | 0.001 | -51.078
-2 | -0.241 | 0.00579 | 0.001 | -41.58
-1.5 | -0.181 | 0.00573 | 0.001 | -31.552
-1 | -0.121 | 0.00557 | 0.001 | -21.629
-0.5 | -0.06 | 0.00556 | 0 | -10.844
0 | 0 | 0.00553 | 0 | 0
0.5 | 0.06 | 0.00556 | 0 | 10.844
1 | 0.121 | 0.00557 | -0.001 | 21.629
1.5 | 0.181 | 0.00573 | -0.001 | 31.552
2 | 0.241 | 0.00579 | -0.001 | 41.58
2.5 | 0.301 | 0.00589 | -0.001 | 51.079
3 | 0.36 | 0.00601 | -0.002 | 59.953
3.5 | 0.419 | 0.00619 | -0.002 | 67.696
4 | 0.477 | 0.00638 | -0.002 | 74.763
4.5 | 0.534 | 0.00677 | -0.002 | 78.895
5 | 0.589 | 0.00693 | -0.003 | 85.038
5.5 | 0.642 | 0.00714 | -0.003 | 89.927
6 | 0.693 | 0.00738 | -0.003 | 93.916
6.5 | 0.741 | 0.0076 | -0.003 | 97.425
7 | 0.785 | 0.00787 | -0.004 | 99.772
7.5 | 0.822 | 0.00806 | -0.004 | 101.905
8 | 0.847 | 0.00847 | -0.004 | 99.934
8.5 | 0.861 | 0.00888 | -0.004 | 97.018
9 | 0.865 | 0.00955 | -0.005 | 90.519
9.5 | 0.856 | 0.01038 | -0.005 | 82.493
10 | 0.83 | 0.01138 | -0.005 | 72.93
10.5 | 0.736 | 0.02227 | -0.005 | 33.041
11 | 0.641 | 0.04749 | -0.004 | 13.504
11.5 | 0.569 | 0.06841 | -0.004 | 8.311
12 | 0.51 | 0.07613 | -0.003 | 6.695
12.5 | 0.449 | 0.07847 | -0.004 | 5.726
13 | 0.382 | 0.08152 | -0.004 | 4.69
13.5 | 0.309 | 0.0854 | -0.004 | 3.614
14 | 0.223 | 0.0926 | -0.004 | 2.409

## 134. Re 16M Mach 0.25 (2)
BIGFOIL.COM POLAR EXPORT
RS004at
RS004at |  |  |  | Cl Max: | 1.4715 | at alpha= | 13.5 | deg
XFOIL ncrit=9 |  |  |  | L/D Max: | 127.799 | at alpha= | 8.5 | deg
Re: | 16000000 |  |  | Cd Min: | 0.18677 | at alpha= | -18.5 | deg
Mach: | 0.25 |  |  | Cl=0 at alpha= | 0 | deg
|  |  |  | @ Cl=0.1, Cd= | 0.0046973
|  |  |  | @ Cl=0.4, Cd= | 0.0053398
|  |  |  | @ Cl=0.6, Cd= | 0.0059468
alpha (deg) | Cl | Cd | Cm | Cl/Cd
-18.5 | -0.976 | 0.18677 | 0.0621 | -5.2257
-18 | -1.065 | 0.15352 | 0.04 | -6.9372
-17.5 | -1.1417 | 0.12736 | 0.022 | -8.9644
-17 | -1.2083 | 0.10566 | 0.0074 | -11.4357
-16.5 | -1.254 | 0.08939 | -0.0027 | -14.0284
-16 | -1.2538 | 0.08171 | -0.0059 | -15.3445
-15.5 | -1.3587 | 0.06054 | -0.0162 | -22.443
-15 | -1.3877 | 0.0467 | -0.0269 | -29.7152
-14.5 | -1.4027 | 0.03464 | -0.0387 | -40.4936
-14 | -1.4487 | 0.02719 | -0.0372 | -53.2806
-13.5 | -1.4779 | 0.02308 | -0.0279 | -64.0338
-13 | -1.463 | 0.01932 | -0.0227 | -75.7246
-12.5 | -1.4285 | 0.01659 | -0.0189 | -86.1061
-12 | -1.385 | 0.01443 | -0.0159 | -95.9806
-11.5 | -1.3331 | 0.0131 | -0.0136 | -101.7634
-11 | -1.2807 | 0.01175 | -0.0115 | -108.9957
-10.5 | -1.2253 | 0.01077 | -0.0098 | -113.7697
-10 | -1.1689 | 0.00992 | -0.0083 | -117.8327
-9.5 | -1.1121 | 0.00913 | -0.0069 | -121.8072
-9 | -1.0548 | 0.00843 | -0.0057 | -125.1246
-8.5 | -0.9929 | 0.00773 | -0.0056 | -128.4476
-8 | -0.9372 | 0.00741 | -0.0041 | -126.4777
-7.5 | -0.8797 | 0.00716 | -0.0031 | -122.8631
-7 | -0.8215 | 0.00686 | -0.0024 | -119.7522
-6.5 | -0.763 | 0.00658 | -0.0019 | -115.9574
-6 | -0.7042 | 0.00632 | -0.0014 | -111.4241
-5.5 | -0.6453 | 0.0061 | -0.0011 | -105.7869
-5 | -0.5863 | 0.0059 | -0.0008 | -99.3729
-4.5 | -0.5272 | 0.00575 | -0.0006 | -91.687
-4 | -0.4686 | 0.00557 | -0.0004 | -84.1293
-3.5 | -0.4105 | 0.00536 | -0.0002 | -76.5858
-3 | -0.352 | 0.0052 | 0 | -67.6923
-2.5 | -0.2935 | 0.00501 | 0 | -58.5828
-2 | -0.2349 | 0.00489 | 0.0001 | -48.0368
-1.5 | -0.1763 | 0.00475 | 0.0001 | -37.1158
-1 | -0.1174 | 0.00473 | 0.0001 | -24.8203
-0.5 | -0.059 | 0.00462 | 0.0001 | -12.7706
0 | 0 | 0.00461 | 0 | 0
0.5 | 0.0589 | 0.00462 | 0 | 12.7489
1 | 0.1174 | 0.00473 | -0.0001 | 24.8203
1.5 | 0.1763 | 0.00475 | -0.0001 | 37.1158
2 | 0.2349 | 0.00489 | -0.0001 | 48.0368
2.5 | 0.2935 | 0.00501 | 0 | 58.5828
3 | 0.3519 | 0.0052 | 0.0001 | 67.6731
3.5 | 0.4104 | 0.00537 | 0.0002 | 76.4246
4 | 0.4686 | 0.00556 | 0.0004 | 84.2806
4.5 | 0.5271 | 0.00575 | 0.0006 | 91.6696
5 | 0.5862 | 0.0059 | 0.0008 | 99.3559
5.5 | 0.6452 | 0.0061 | 0.0011 | 105.7705
6 | 0.7042 | 0.00632 | 0.0015 | 111.4241
6.5 | 0.7629 | 0.00658 | 0.0019 | 115.9422
7 | 0.8215 | 0.00686 | 0.0024 | 119.7522
7.5 | 0.8796 | 0.00716 | 0.0032 | 122.8492
8 | 0.9372 | 0.00741 | 0.0041 | 126.4777
8.5 | 0.993 | 0.00777 | 0.0055 | 127.7992
9 | 1.0549 | 0.00842 | 0.0057 | 125.285
9.5 | 1.1121 | 0.00913 | 0.0069 | 121.8072
10 | 1.169 | 0.00992 | 0.0083 | 117.8427
10.5 | 1.2252 | 0.01079 | 0.0098 | 113.5496
11 | 1.2803 | 0.01181 | 0.0115 | 108.4081
11.5 | 1.3343 | 0.01296 | 0.0135 | 102.9552
12 | 1.3847 | 0.01448 | 0.0159 | 95.6285
12.5 | 1.4307 | 0.01636 | 0.0188 | 87.4511
13 | 1.4654 | 0.01912 | 0.0225 | 76.6423
13.5 | 1.4715 | 0.02358 | 0.0283 | 62.4046
14 | 1.445 | 0.02743 | 0.0373 | 52.6795
14.5 | 1.4045 | 0.03461 | 0.0385 | 40.5808
15 | 1.3941 | 0.04658 | 0.0262 | 29.9292
15.5 | 1.3603 | 0.06114 | 0.015 | 22.2489
16 | 1.2935 | 0.0786 | 0.0053 | 16.4567
16.5 | 1.2436 | 0.09151 | 0.001 | 13.5898
17 | 1.2061 | 0.1063 | -0.008 | 11.3462
17.5 | 1.129 | 0.13011 | -0.0241 | 8.6773
18 | 1.034 | 0.16104 | -0.0453 | 6.4208
18.5 | 1.0172 | 0.17584 | -0.055 | 5.7848

## 135. Re 16M Mach 0.50 (1)
BIGFOIL.COM POLAR EXPORT
RS004at
RS004at |  |  |  | Cl Max: | 1.066 | at alpha= | 20 | deg
JavaFoil+Calcfoil stall+Eppler ext transition |  |  |  | L/D Max: | 88.437 | at alpha= | 6 | deg
Re: | 16000000 |  |  | Cd Min: | 0.00561 | at alpha= | 0 | deg
Mach: | 0.5 |  |  | Cl=0 at alpha= | 0 | deg
|  |  |  | @ Cl=0.1, Cd= | 0.0057222
|  |  |  | @ Cl=0.4, Cd= | 0.0062742
|  |  |  | @ Cl=0.6, Cd= | 0.073636
alpha (deg) | Cl | Cd | Cm | Cl/Cd
-20 | -1.066 | 0.18281 | 0.007 | -5.832
-19.5 | -1.041 | 0.17358 | 0.007 | -5.995
-19 | -1.02 | 0.15384 | 0.007 | -6.628
-18.5 | -0.996 | 0.14359 | 0.007 | -6.934
-18 | -0.969 | 0.13656 | 0.006 | -7.096
-17.5 | -0.941 | 0.13252 | 0.006 | -7.1
-17 | -0.913 | 0.12925 | 0.006 | -7.062
-16.5 | -0.885 | 0.12748 | 0.006 | -6.942
-16 | -0.857 | 0.12304 | 0.005 | -6.965
-15.5 | -0.83 | 0.12046 | 0.005 | -6.889
-15 | -0.812 | 0.10246 | 0.005 | -7.926
-14.5 | -0.788 | 0.09386 | 0.005 | -8.4
-14 | -0.761 | 0.08902 | 0.005 | -8.551
-13.5 | -0.731 | 0.08726 | 0.005 | -8.377
-13 | -0.702 | 0.08382 | 0.004 | -8.377
-12.5 | -0.672 | 0.08245 | 0.004 | -8.152
-12 | -0.646 | 0.08536 | 0.004 | -7.563
-11.5 | -0.623 | 0.07536 | 0.004 | -8.261
-11 | -0.595 | 0.07139 | 0.004 | -8.331
-10.5 | -0.57 | 0.0648 | 0.004 | -8.796
-10 | -0.558 | 0.05039 | 0.004 | -11.066
-9.5 | -0.51 | 0.06754 | 0.003 | -7.545
-9 | -0.492 | 0.05334 | 0.003 | -9.232
-8.5 | -0.535 | 0.0162 | 0.005 | -33.055
-8 | -0.531 | 0.00996 | 0.005 | -53.294
-7.5 | -0.5 | 0.01005 | 0.004 | -49.772
-7 | -0.705 | 0.00957 | 0.004 | -73.661
-6.5 | -0.747 | 0.00882 | 0.004 | -84.715
-6 | -0.732 | 0.00828 | 0.003 | -88.419
-5.5 | -0.695 | 0.00787 | 0.003 | -88.327
-5 | -0.646 | 0.00753 | 0.003 | -85.834
-4.5 | -0.59 | 0.00723 | 0.003 | -81.642
-4 | -0.53 | 0.00678 | 0.002 | -78.241
-3.5 | -0.467 | 0.00655 | 0.002 | -71.34
-3 | -0.402 | 0.00628 | 0.002 | -64.056
-2.5 | -0.336 | 0.00609 | 0.001 | -55.2
-2 | -0.269 | 0.00596 | 0.001 | -45.154
-1.5 | -0.202 | 0.00587 | 0.001 | -34.425
-1 | -0.135 | 0.00582 | 0.001 | -23.156
-0.5 | -0.067 | 0.00563 | 0 | -11.968
0 | 0 | 0.00561 | 0 | 0
0.5 | 0.067 | 0.00563 | 0 | 11.968
1 | 0.135 | 0.00582 | -0.001 | 23.156
1.5 | 0.202 | 0.00587 | -0.001 | 34.425
2 | 0.269 | 0.00596 | -0.001 | 45.154
2.5 | 0.336 | 0.00609 | -0.001 | 55.201
3 | 0.402 | 0.00628 | -0.002 | 64.059
3.5 | 0.467 | 0.00655 | -0.002 | 71.344
4 | 0.53 | 0.00678 | -0.002 | 78.246
4.5 | 0.59 | 0.00723 | -0.003 | 81.651
5 | 0.646 | 0.00753 | -0.003 | 85.846
5.5 | 0.695 | 0.00787 | -0.003 | 88.342
6 | 0.732 | 0.00828 | -0.003 | 88.437
6.5 | 0.747 | 0.00882 | -0.004 | 84.736
7 | 0.705 | 0.0096 | -0.004 | 73.455
7.5 | 0.5 | 0.01004 | -0.004 | 49.834
8 | 0.531 | 0.00996 | -0.005 | 53.294
8.5 | 0.535 | 0.0162 | -0.005 | 33.055
9 | 0.492 | 0.05334 | -0.003 | 9.232
9.5 | 0.51 | 0.06744 | -0.003 | 7.561
10 | 0.55 | 0.05545 | -0.004 | 9.927
10.5 | 0.568 | 0.06668 | -0.003 | 8.516
11 | 0.594 | 0.07262 | -0.004 | 8.174
11.5 | 0.621 | 0.07719 | -0.004 | 8.044
12 | 0.646 | 0.08337 | -0.004 | 7.751
12.5 | 0.672 | 0.08244 | -0.004 | 8.152
13 | 0.702 | 0.08381 | -0.004 | 8.377
13.5 | 0.731 | 0.08658 | -0.005 | 8.447
14 | 0.762 | 0.08846 | -0.005 | 8.612
14.5 | 0.789 | 0.09271 | -0.005 | 8.514
15 | 0.813 | 0.10146 | -0.005 | 8.014
15.5 | 0.83 | 0.12128 | -0.005 | 6.842
16 | 0.857 | 0.12361 | -0.005 | 6.929
16.5 | 0.885 | 0.12732 | -0.005 | 6.949
17 | 0.912 | 0.13079 | -0.006 | 6.975
17.5 | 0.94 | 0.13418 | -0.006 | 7.005
18 | 0.969 | 0.13775 | -0.006 | 7.031
18.5 | 0.996 | 0.14291 | -0.007 | 6.967
19 | 1.02 | 0.15255 | -0.007 | 6.686
19.5 | 1.041 | 0.17332 | -0.007 | 6.004
20 | 1.066 | 0.1828 | -0.007 | 5.833

## 136. Re 16M Mach 0.50 (2)
BIGFOIL.COM POLAR EXPORT
RS004at
RS004at |  |  |  | Cl Max: | 0.9977 | at alpha= | 20 | deg
XFOIL ncrit=9 |  |  |  | L/D Max: | 117.479 | at alpha= | 6 | deg
Re: | 16000000 |  |  | Cd Min: | 0.28941 | at alpha= | 20 | deg
Mach: | 0.5 |  |  | Cl=0 at alpha= | 0 | deg
|  |  |  | @ Cl=0.1, Cd= | 0.0047294
|  |  |  | @ Cl=0.4, Cd= | 0.0053792
|  |  |  | @ Cl=0.6, Cd= | 0.0060077
alpha (deg) | Cl | Cd | Cm | Cl/Cd
-20 | -0.9975 | 0.28879 | 0.1189 | -3.4541
-19.5 | -0.9751 | 0.28146 | 0.1137 | -3.4644
-19 | -0.9538 | 0.27182 | 0.1082 | -3.5089
-18.5 | -0.9317 | 0.2633 | 0.1029 | -3.5385
-18 | -0.9104 | 0.25382 | 0.0975 | -3.5868
-17.5 | -0.8899 | 0.24373 | 0.092 | -3.6512
-17 | -0.87 | 0.23355 | 0.0866 | -3.7251
-16.5 | -0.8524 | 0.22219 | 0.0807 | -3.8364
-16 | -0.8357 | 0.21106 | 0.0748 | -3.9595
-15.5 | -0.8202 | 0.20004 | 0.0688 | -4.1002
-15 | -0.8025 | 0.19031 | 0.0634 | -4.2168
-14.5 | -0.7847 | 0.18096 | 0.0581 | -4.3363
-14 | -0.7831 | 0.16648 | 0.0502 | -4.7039
-13.5 | -0.7773 | 0.15434 | 0.0434 | -5.0363
-13 | -0.7713 | 0.14304 | 0.037 | -5.3922
-12.5 | -0.7703 | 0.1311 | 0.0302 | -5.8757
-12 | -0.7781 | 0.11833 | 0.0228 | -6.5757
-11.5 | -0.7836 | 0.1075 | 0.0171 | -7.2893
-11 | -0.8024 | 0.09693 | 0.0132 | -8.2781
-10.5 | -0.8215 | 0.08668 | 0.0095 | -9.4774
-10 | -0.843 | 0.07536 | 0.0038 | -11.1863
-9.5 | -0.8645 | 0.06378 | -0.0021 | -13.5544
-9 | -0.884 | 0.04985 | -0.0122 | -17.7332
-8.5 | -0.8989 | 0.03405 | -0.0333 | -26.3994
-7.5 | -0.9556 | 0.01955 | -0.0252 | -48.8798
-7 | -0.9461 | 0.01195 | -0.0184 | -79.1715
-6.5 | -0.8973 | 0.00787 | -0.0123 | -114.0152
-6 | -0.8247 | 0.00702 | -0.0092 | -117.4786
-5.5 | -0.7519 | 0.00661 | -0.007 | -113.7519
-5 | -0.68 | 0.0063 | -0.0054 | -107.9365
-4.5 | -0.6092 | 0.00603 | -0.0041 | -101.0282
-4 | -0.5392 | 0.00587 | -0.003 | -91.8569
-3.5 | -0.471 | 0.00561 | -0.0021 | -83.9572
-3 | -0.403 | 0.00539 | -0.0015 | -74.7681
-2.5 | -0.3355 | 0.00514 | -0.0009 | -65.2724
-2 | -0.2683 | 0.00496 | -0.0006 | -54.0927
-1.5 | -0.2012 | 0.00482 | -0.0003 | -41.7427
-1 | -0.1339 | 0.00478 | -0.0002 | -28.0126
-0.5 | -0.067 | 0.00468 | -0.0001 | -14.3162
0 | 0 | 0.00467 | 0 | 0
0.5 | 0.067 | 0.00468 | 0.0001 | 14.3162
1 | 0.1338 | 0.00478 | 0.0002 | 27.9916
1.5 | 0.2011 | 0.00482 | 0.0003 | 41.722
2 | 0.2682 | 0.00496 | 0.0006 | 54.0726
2.5 | 0.3355 | 0.00514 | 0.001 | 65.2724
3 | 0.4029 | 0.00539 | 0.0015 | 74.7495
3.5 | 0.4709 | 0.00561 | 0.0021 | 83.9394
4 | 0.5392 | 0.00586 | 0.0031 | 92.0137
4.5 | 0.6092 | 0.00603 | 0.0041 | 101.0282
5 | 0.68 | 0.0063 | 0.0054 | 107.9365
5.5 | 0.7518 | 0.00661 | 0.0071 | 113.7368
6 | 0.8247 | 0.00702 | 0.0092 | 117.4786
6.5 | 0.8972 | 0.00787 | 0.0124 | 114.0025
7 | 0.9458 | 0.01198 | 0.0184 | 78.9482
7.5 | 0.9555 | 0.01955 | 0.0253 | 48.8747
8 | 0.9374 | 0.02748 | 0.0304 | 34.1121
8.5 | 0.898 | 0.03423 | 0.033 | 26.2343
9 | 0.8851 | 0.0498 | 0.0121 | 17.7731
9.5 | 0.8664 | 0.06364 | 0.0021 | 13.6141
10 | 0.8405 | 0.07592 | -0.0043 | 11.0709
10.5 | 0.8221 | 0.08685 | -0.0098 | 9.4657
11 | 0.8028 | 0.0973 | -0.0139 | 8.2508
11.5 | 0.7851 | 0.1075 | -0.0173 | 7.3033
12 | 0.7766 | 0.11885 | -0.0233 | 6.5343
12.5 | 0.7722 | 0.13088 | -0.0301 | 5.9001
13 | 0.7733 | 0.14273 | -0.0369 | 5.4179
13.5 | 0.7743 | 0.15545 | -0.0441 | 4.981
14 | 0.7829 | 0.16684 | -0.0505 | 4.6925
15 | 0.8036 | 0.19023 | -0.0634 | 4.2244
15.5 | 0.8207 | 0.20019 | -0.0689 | 4.0996
16 | 0.8363 | 0.2112 | -0.0748 | 3.9598
16.5 | 0.8529 | 0.22229 | -0.0807 | 3.8369
17 | 0.8704 | 0.23367 | -0.0866 | 3.7249
17.5 | 0.8905 | 0.24377 | -0.0921 | 3.653
18 | 0.911 | 0.25392 | -0.0975 | 3.5877
18.5 | 0.9321 | 0.26379 | -0.103 | 3.5335
19 | 0.954 | 0.27249 | -0.1083 | 3.501
19.5 | 0.9757 | 0.28146 | -0.1137 | 3.4666
20 | 0.9977 | 0.28941 | -0.119 | 3.4474

## 137. Re 18M Mach 0.00 (1)
BIGFOIL.COM POLAR EXPORT
RS004at
RS004at |  |  |  | Cl Max: | 0.913 | at alpha= | 10 | deg
JavaFoil+Calcfoil stall+Eppler ext transition |  |  |  | L/D Max: | 106.759 | at alpha= | 8 | deg
Re: | 18000000 |  |  | Cd Min: | 0.00551 | at alpha= | 0 | deg
Mach: | 0 |  |  | Cl=0 at alpha= | 0 | deg
|  |  |  | @ Cl=0.1, Cd= | 0.00554
|  |  |  | @ Cl=0.4, Cd= | 0.0060742
|  |  |  | @ Cl=0.6, Cd= | 0.09539
alpha (deg) | Cl | Cd | Cm | Cl/Cd
-15.5 | -0.546 | 0.09917 | 0.005 | -5.503
-15 | -0.572 | 0.09539 | 0.004 | -6.001
-14.5 | -0.599 | 0.09132 | 0.004 | -6.562
-14 | -0.629 | 0.08365 | 0.004 | -7.519
-13.5 | -0.669 | 0.06659 | 0.005 | -10.053
-13 | -0.714 | 0.05004 | 0.005 | -14.259
-12.5 | -0.774 | 0.02949 | 0.005 | -26.242
-12 | -0.843 | 0.01512 | 0.006 | -55.786
-11.5 | -0.882 | 0.0122 | 0.006 | -72.262
-11 | -0.903 | 0.00993 | 0.005 | -90.894
-10.5 | -0.913 | 0.01048 | 0.005 | -87.105
-10 | -0.913 | 0.00974 | 0.005 | -93.75
-9.5 | -0.906 | 0.00919 | 0.005 | -98.561
-9 | -0.893 | 0.00864 | 0.004 | -103.298
-8.5 | -0.872 | 0.00825 | 0.004 | -105.717
-8 | -0.845 | 0.00792 | 0.004 | -106.739
-7.5 | -0.812 | 0.00779 | 0.004 | -104.254
-7 | -0.771 | 0.00752 | 0.003 | -102.524
-6.5 | -0.724 | 0.0073 | 0.003 | -99.232
-6 | -0.676 | 0.00711 | 0.003 | -95.031
-5.5 | -0.625 | 0.00692 | 0.003 | -90.353
-5 | -0.572 | 0.00675 | 0.003 | -84.79
-4.5 | -0.518 | 0.00659 | 0.002 | -78.567
-4 | -0.463 | 0.00626 | 0.002 | -73.835
-3.5 | -0.406 | 0.00609 | 0.002 | -66.736
-3 | -0.349 | 0.00594 | 0.002 | -58.811
-2.5 | -0.291 | 0.00581 | 0.001 | -50.097
-2 | -0.233 | 0.00559 | 0.001 | -41.741
-1.5 | -0.175 | 0.00555 | 0.001 | -31.539
-1 | -0.117 | 0.00554 | 0.001 | -21.066
-0.5 | -0.058 | 0.00554 | 0 | -10.54
0 | 0 | 0.00551 | 0 | 0
0.5 | 0.058 | 0.00554 | 0 | 10.54
1 | 0.117 | 0.00554 | -0.001 | 21.066
1.5 | 0.175 | 0.00555 | -0.001 | 31.539
2 | 0.233 | 0.00559 | -0.001 | 41.741
2.5 | 0.291 | 0.00581 | -0.001 | 50.097
3 | 0.349 | 0.00594 | -0.002 | 58.811
3.5 | 0.406 | 0.00609 | -0.002 | 66.736
4 | 0.463 | 0.00626 | -0.002 | 73.837
4.5 | 0.518 | 0.00659 | -0.002 | 78.571
5 | 0.572 | 0.00675 | -0.003 | 84.796
5.5 | 0.625 | 0.00691 | -0.003 | 90.36
6 | 0.676 | 0.00711 | -0.003 | 95.041
6.5 | 0.724 | 0.0073 | -0.003 | 99.244
7 | 0.771 | 0.00752 | -0.003 | 102.539
7.5 | 0.812 | 0.00779 | -0.004 | 104.268
8 | 0.845 | 0.00792 | -0.004 | 106.759
8.5 | 0.872 | 0.00825 | -0.004 | 105.735
9 | 0.893 | 0.00864 | -0.004 | 103.324
9.5 | 0.906 | 0.00919 | -0.005 | 98.592
10 | 0.913 | 0.00974 | -0.005 | 93.776
10.5 | 0.913 | 0.01048 | -0.005 | 87.134
11 | 0.903 | 0.00993 | -0.005 | 90.894
11.5 | 0.882 | 0.0122 | -0.006 | 72.262
12 | 0.843 | 0.01512 | -0.006 | 55.786
12.5 | 0.774 | 0.02949 | -0.005 | 26.242
13 | 0.714 | 0.05004 | -0.005 | 14.259
13.5 | 0.669 | 0.06659 | -0.005 | 10.053
14 | 0.629 | 0.08365 | -0.004 | 7.519
14.5 | 0.599 | 0.09132 | -0.004 | 6.562
15 | 0.572 | 0.09539 | -0.004 | 6.001

## 138. Re 18M Mach 0.00 (2)
BIGFOIL.COM POLAR EXPORT
RS004at
RS004at |  |  |  | Cl Max: | 1.8103 | at alpha= | 18 | deg
XFOIL ncrit=9 |  |  |  | L/D Max: | 134.558 | at alpha= | 9 | deg
Re: | 18000000 |  |  | Cd Min: | 0.03859 | at alpha= | 20 | deg
Mach: | 0 |  |  | Cl=0 at alpha= | 0 | deg
|  |  |  | @ Cl=0.1, Cd= | 0.0046736
|  |  |  | @ Cl=0.4, Cd= | 0.0052923
|  |  |  | @ Cl=0.6, Cd= | 0.0058424
alpha (deg) | Cl | Cd | Cm | Cl/Cd
-20 | -1.7821 | 0.03853 | -0.0319 | -46.2523
-19.5 | -1.7941 | 0.03221 | -0.0334 | -55.7001
-19 | -1.805 | 0.0273 | -0.0324 | -66.1172
-18.5 | -1.8078 | 0.0242 | -0.029 | -74.7025
-18 | -1.8103 | 0.02215 | -0.0229 | -81.7291
-17.5 | -1.7981 | 0.02071 | -0.0174 | -86.8228
-17 | -1.7681 | 0.01936 | -0.0146 | -91.3275
-16.5 | -1.7326 | 0.01816 | -0.0125 | -95.4075
-16 | -1.6931 | 0.01712 | -0.0108 | -98.896
-15.5 | -1.6524 | 0.01602 | -0.0093 | -103.1461
-15 | -1.6086 | 0.01509 | -0.008 | -106.6004
-14.5 | -1.563 | 0.01424 | -0.007 | -109.7612
-14 | -1.5165 | 0.0134 | -0.006 | -113.1716
-13.5 | -1.4686 | 0.01263 | -0.0052 | -116.2787
-13 | -1.4195 | 0.01194 | -0.0045 | -118.8861
-12.5 | -1.3696 | 0.01128 | -0.0039 | -121.4184
-12 | -1.3191 | 0.01064 | -0.0033 | -123.9756
-11.5 | -1.2678 | 0.01006 | -0.0028 | -126.0239
-11 | -1.216 | 0.00949 | -0.0023 | -128.1349
-10.5 | -1.1635 | 0.00898 | -0.0019 | -129.5657
-10 | -1.1106 | 0.00849 | -0.0016 | -130.8127
-9.5 | -1.0573 | 0.00804 | -0.0013 | -131.505
-9 | -1.0035 | 0.00747 | -0.001 | -134.3373
-8.5 | -0.9483 | 0.00721 | -0.001 | -131.5257
-8 | -0.8949 | 0.00702 | -0.0005 | -127.4786
-7.5 | -0.8407 | 0.00677 | -0.0002 | -124.1802
-7 | -0.7858 | 0.00654 | -0.0001 | -120.1529
-6.5 | -0.7307 | 0.00629 | 0 | -116.1685
-6 | -0.6749 | 0.00611 | 0.0001 | -110.4583
-5.5 | -0.6192 | 0.0059 | 0.0002 | -104.9492
-5 | -0.563 | 0.00575 | 0.0002 | -97.913
-4.5 | -0.5069 | 0.00562 | 0.0002 | -90.1957
-4 | -0.451 | 0.00546 | 0.0002 | -82.6007
-3.5 | -0.3951 | 0.00528 | 0.0003 | -74.8295
-3 | -0.3389 | 0.00513 | 0.0003 | -66.0624
-2.5 | -0.2828 | 0.00495 | 0.0003 | -57.1313
-2 | -0.2264 | 0.00485 | 0.0002 | -46.6804
-1.5 | -0.17 | 0.00472 | 0.0002 | -36.0169
-1 | -0.1132 | 0.00469 | 0.0001 | -24.1365
-0.5 | -0.0568 | 0.00461 | 0.0001 | -12.321
0 | 0 | 0.0046 | 0 | 0
0.5 | 0.0568 | 0.00462 | -0.0001 | 12.2944
1 | 0.1132 | 0.00469 | -0.0001 | 24.1365
1.5 | 0.1699 | 0.00472 | -0.0002 | 35.9958
2 | 0.2263 | 0.00485 | -0.0002 | 46.6598
2.5 | 0.2827 | 0.00495 | -0.0003 | 57.1111
3 | 0.3389 | 0.00513 | -0.0003 | 66.0624
3.5 | 0.3951 | 0.00528 | -0.0003 | 74.8295
4 | 0.4511 | 0.00542 | -0.0002 | 83.2288
4.5 | 0.5068 | 0.00562 | -0.0002 | 90.1779
5 | 0.5629 | 0.00575 | -0.0001 | 97.8957
5.5 | 0.6191 | 0.00589 | -0.0001 | 105.1104
6 | 0.6749 | 0.00611 | -0.0001 | 110.4583
6.5 | 0.7306 | 0.00629 | 0 | 116.1526
7 | 0.7858 | 0.00654 | 0.0001 | 120.1529
7.5 | 0.8407 | 0.00678 | 0.0003 | 123.9971
8 | 0.8949 | 0.00702 | 0.0005 | 127.4786
8.5 | 0.9482 | 0.00721 | 0.001 | 131.5118
9 | 1.0038 | 0.00746 | 0.001 | 134.5576
10.5 | 1.1635 | 0.00898 | 0.002 | 129.5657
11 | 1.2159 | 0.0095 | 0.0024 | 127.9895
11.5 | 1.2678 | 0.01004 | 0.0028 | 126.2749
12 | 1.3191 | 0.01064 | 0.0033 | 123.9756
12.5 | 1.3697 | 0.01126 | 0.0039 | 121.643
13 | 1.4196 | 0.01192 | 0.0045 | 119.094
13.5 | 1.4684 | 0.01266 | 0.0053 | 115.9874
14 | 1.5164 | 0.01342 | 0.0061 | 112.9955
14.5 | 1.5631 | 0.01424 | 0.007 | 109.7683
15 | 1.6087 | 0.01508 | 0.008 | 106.6777
15.5 | 1.6525 | 0.01601 | 0.0093 | 103.2167
16 | 1.6937 | 0.01708 | 0.0108 | 99.1628
16.5 | 1.7327 | 0.01817 | 0.0125 | 95.3605
17 | 1.7683 | 0.01937 | 0.0146 | 91.2907
17.5 | 1.7984 | 0.02072 | 0.0173 | 86.7954
18 | 1.8103 | 0.0222 | 0.0229 | 81.545
18.5 | 1.8098 | 0.02413 | 0.0288 | 75.0021
19 | 1.8062 | 0.02726 | 0.0323 | 66.2583
19.5 | 1.7967 | 0.03203 | 0.0334 | 56.0943
20 | 1.7828 | 0.03859 | 0.0317 | 46.1985

## 139. Re 18M Mach 0.10 (1)
BIGFOIL.COM POLAR EXPORT
RS004at
RS004at |  |  |  | Cl Max: | 0.905 | at alpha= | 10 | deg
JavaFoil+Calcfoil stall+Eppler ext transition |  |  |  | L/D Max: | 106.11 | at alpha= | 8 | deg
Re: | 18000000 |  |  | Cd Min: | 0.0055 | at alpha= | 0 | deg
Mach: | 0.1 |  |  | Cl=0 at alpha= | 0 | deg
|  |  |  | @ Cl=0.1, Cd= | 0.0055329
|  |  |  | @ Cl=0.4, Cd= | 0.0060775
|  |  |  | @ Cl=0.6, Cd= | 0.09517
alpha (deg) | Cl | Cd | Cm | Cl/Cd
-15 | -0.529 | 0.09517 | 0.004 | -5.558
-14.5 | -0.561 | 0.08832 | 0.004 | -6.357
-14 | -0.596 | 0.07944 | 0.005 | -7.505
-13.5 | -0.628 | 0.07401 | 0.004 | -8.483
-13 | -0.667 | 0.06196 | 0.005 | -10.763
-12.5 | -0.723 | 0.04084 | 0.005 | -17.706
-12 | -0.791 | 0.02192 | 0.005 | -36.071
-11.5 | -0.854 | 0.01307 | 0.006 | -65.329
-11 | -0.884 | 0.01162 | 0.005 | -76.053
-10.5 | -0.901 | 0.01078 | 0.005 | -83.623
-10 | -0.905 | 0.0098 | 0.005 | -92.324
-9.5 | -0.901 | 0.0093 | 0.005 | -96.96
-9 | -0.89 | 0.00872 | 0.004 | -102.029
-8.5 | -0.872 | 0.00832 | 0.004 | -104.731
-8 | -0.846 | 0.00797 | 0.004 | -106.095
-7.5 | -0.814 | 0.00781 | 0.004 | -104.233
-7 | -0.773 | 0.00757 | 0.004 | -102.112
-6.5 | -0.727 | 0.00732 | 0.003 | -99.298
-6 | -0.678 | 0.00713 | 0.003 | -95.152
-5.5 | -0.628 | 0.00694 | 0.003 | -90.485
-5 | -0.575 | 0.00676 | 0.003 | -85.004
-4.5 | -0.52 | 0.00663 | 0.002 | -78.535
-4 | -0.465 | 0.00628 | 0.002 | -74.044
-3.5 | -0.408 | 0.0061 | 0.002 | -66.948
-3 | -0.351 | 0.00594 | 0.002 | -59.022
-2.5 | -0.293 | 0.00582 | 0.001 | -50.293
-2 | -0.234 | 0.00558 | 0.001 | -41.983
-1.5 | -0.176 | 0.00569 | 0.001 | -30.934
-1 | -0.117 | 0.00553 | 0.001 | -21.195
-0.5 | -0.059 | 0.00554 | 0 | -10.595
0 | 0 | 0.0055 | 0 | 0
0.5 | 0.059 | 0.00554 | 0 | 10.595
1 | 0.117 | 0.00553 | -0.001 | 21.195
1.5 | 0.176 | 0.00569 | -0.001 | 30.934
2 | 0.234 | 0.00558 | -0.001 | 41.983
2.5 | 0.293 | 0.00582 | -0.001 | 50.293
3 | 0.351 | 0.00594 | -0.002 | 59.023
3.5 | 0.408 | 0.0061 | -0.002 | 66.949
4 | 0.465 | 0.00628 | -0.002 | 74.046
4.5 | 0.52 | 0.00663 | -0.002 | 78.54
5 | 0.575 | 0.00676 | -0.003 | 85.01
5.5 | 0.628 | 0.00694 | -0.003 | 90.493
6 | 0.678 | 0.00713 | -0.003 | 95.162
6.5 | 0.727 | 0.00732 | -0.003 | 99.311
7 | 0.773 | 0.00757 | -0.004 | 102.127
7.5 | 0.814 | 0.00781 | -0.004 | 104.247
8 | 0.846 | 0.00797 | -0.004 | 106.11
8.5 | 0.872 | 0.00832 | -0.004 | 104.75
9 | 0.89 | 0.00872 | -0.004 | 102.056
9.5 | 0.902 | 0.0093 | -0.005 | 96.992
10 | 0.905 | 0.0098 | -0.005 | 92.35
10.5 | 0.902 | 0.01078 | -0.005 | 83.654
11 | 0.884 | 0.01162 | -0.005 | 76.053
11.5 | 0.854 | 0.01307 | -0.006 | 65.329
12 | 0.791 | 0.02192 | -0.005 | 36.071
12.5 | 0.723 | 0.04084 | -0.005 | 17.706
13 | 0.667 | 0.06196 | -0.005 | 10.763
13.5 | 0.628 | 0.07401 | -0.004 | 8.483
14 | 0.596 | 0.07944 | -0.005 | 7.505
14.5 | 0.561 | 0.08832 | -0.004 | 6.357
15 | 0.529 | 0.09517 | -0.004 | 5.558

## 140. Re 18M Mach 0.10 (2)
BIGFOIL.COM POLAR EXPORT
RS004at
RS004at |  |  |  | Cl Max: | 1.7799 | at alpha= | 17.5 | deg
XFOIL ncrit=9 |  |  |  | L/D Max: | 133.646 | at alpha= | 9 | deg
Re: | 18000000 |  |  | Cd Min: | 0.05947 | at alpha= | 20 | deg
Mach: | 0.1 |  |  | Cl=0 at alpha= | 0 | deg
|  |  |  | @ Cl=0.1, Cd= | 0.0046804
|  |  |  | @ Cl=0.4, Cd= | 0.0052978
|  |  |  | @ Cl=0.6, Cd= | 0.0058485
alpha (deg) | Cl | Cd | Cm | Cl/Cd
-20 | -1.683 | 0.05641 | -0.0244 | -29.8351
-19.5 | -1.7031 | 0.04675 | -0.0298 | -36.4299
-19 | -1.7455 | 0.03548 | -0.0353 | -49.1967
-18.5 | -1.7642 | 0.02907 | -0.0357 | -60.688
-18 | -1.7704 | 0.02527 | -0.0329 | -70.0594
-17.5 | -1.7784 | 0.02269 | -0.0268 | -78.3781
-17 | -1.7706 | 0.02105 | -0.0204 | -84.114
-16.5 | -1.741 | 0.01953 | -0.0173 | -89.1449
-16 | -1.7042 | 0.01828 | -0.015 | -93.2276
-15.5 | -1.6654 | 0.01696 | -0.0128 | -98.1958
-15 | -1.6223 | 0.01588 | -0.0112 | -102.1599
-14.5 | -1.5769 | 0.01492 | -0.0098 | -105.6903
-14 | -1.5303 | 0.01396 | -0.0085 | -109.6203
-13.5 | -1.4821 | 0.01311 | -0.0074 | -113.0511
-13 | -1.4325 | 0.01235 | -0.0064 | -115.9919
-12.5 | -1.382 | 0.01163 | -0.0056 | -118.8306
-12 | -1.3309 | 0.01092 | -0.0048 | -121.8773
-11.5 | -1.2789 | 0.0103 | -0.0041 | -124.165
-11 | -1.2265 | 0.00968 | -0.0035 | -126.7045
-10.5 | -1.1734 | 0.00914 | -0.0029 | -128.3807
-10 | -1.1198 | 0.00862 | -0.0025 | -129.9072
-9.5 | -1.0658 | 0.00814 | -0.002 | -130.9337
-9 | -1.0115 | 0.00758 | -0.0016 | -133.4433
-8.5 | -0.9555 | 0.00727 | -0.0015 | -131.4305
-8 | -0.9016 | 0.00707 | -0.001 | -127.5248
-7.5 | -0.8468 | 0.00683 | -0.0006 | -123.9824
-7 | -0.7914 | 0.00657 | -0.0004 | -120.4566
-6.5 | -0.7357 | 0.00631 | -0.0002 | -116.5927
-6 | -0.6795 | 0.00613 | -0.0001 | -110.8483
-5.5 | -0.6232 | 0.00591 | 0 | -105.4484
-5 | -0.5666 | 0.00576 | 0 | -98.3681
-4.5 | -0.5101 | 0.00563 | 0.0001 | -90.6039
-3.5 | -0.3975 | 0.00529 | 0.0002 | -75.1418
-3 | -0.341 | 0.00514 | 0.0002 | -66.3424
-2 | -0.2277 | 0.00485 | 0.0002 | -46.9485
-1.5 | -0.171 | 0.00472 | 0.0002 | -36.2288
-1 | -0.1139 | 0.0047 | 0.0001 | -24.234
-0.5 | -0.0571 | 0.00461 | 0.0001 | -12.3861
0 | 0 | 0.0046 | 0 | 0
0.5 | 0.0571 | 0.00462 | -0.0001 | 12.3593
1 | 0.1139 | 0.0047 | -0.0001 | 24.234
1.5 | 0.1709 | 0.00472 | -0.0002 | 36.2076
2 | 0.2277 | 0.00485 | -0.0002 | 46.9485
2.5 | 0.2844 | 0.00496 | -0.0002 | 57.3387
3 | 0.3409 | 0.00513 | -0.0002 | 66.4522
3.5 | 0.3975 | 0.00529 | -0.0002 | 75.1418
4.5 | 0.51 | 0.00564 | -0.0001 | 90.4255
5 | 0.5666 | 0.00576 | 0 | 98.3681
5.5 | 0.6232 | 0.00591 | 0 | 105.4484
6 | 0.6794 | 0.00613 | 0.0001 | 110.832
6.5 | 0.7357 | 0.00631 | 0.0002 | 116.5927
7 | 0.7913 | 0.00657 | 0.0004 | 120.4414
7.5 | 0.8467 | 0.00683 | 0.0007 | 123.9678
8 | 0.9015 | 0.00707 | 0.001 | 127.5106
8.5 | 0.9555 | 0.00727 | 0.0015 | 131.4305
9 | 1.0117 | 0.00757 | 0.0016 | 133.646
9.5 | 1.0658 | 0.00814 | 0.002 | 130.9337
10 | 1.1197 | 0.00862 | 0.0025 | 129.8956
10.5 | 1.1733 | 0.00914 | 0.003 | 128.3698
11 | 1.2264 | 0.00969 | 0.0035 | 126.5635
11.5 | 1.279 | 0.01028 | 0.0041 | 124.4163
12 | 1.3309 | 0.01093 | 0.0048 | 121.7658
12.5 | 1.3822 | 0.0116 | 0.0056 | 119.1552
13 | 1.4326 | 0.01233 | 0.0064 | 116.1882
13.5 | 1.4818 | 0.01315 | 0.0074 | 112.6844
14 | 1.5301 | 0.01399 | 0.0085 | 109.371
14.5 | 1.577 | 0.01492 | 0.0098 | 105.6971
15 | 1.6225 | 0.01588 | 0.0112 | 102.1725
15.5 | 1.6656 | 0.01696 | 0.0128 | 98.2075
16 | 1.705 | 0.01823 | 0.0149 | 93.5272
16.5 | 1.7411 | 0.01955 | 0.0173 | 89.0588
17 | 1.7712 | 0.02104 | 0.0203 | 84.1825
17.5 | 1.7799 | 0.02268 | 0.0266 | 78.4788
18 | 1.7734 | 0.02515 | 0.0328 | 70.5129
18.5 | 1.7511 | 0.0302 | 0.0357 | 57.9834
19 | 1.7481 | 0.03529 | 0.0352 | 49.5353
19.5 | 1.7089 | 0.04623 | 0.0298 | 36.9652
20 | 1.6645 | 0.05947 | 0.022 | 27.9889

## 141. Re 18M Mach 0.25 (1)
BIGFOIL.COM POLAR EXPORT
RS004at
RS004at |  |  |  | Cl Max: | 0.865 | at alpha= | 9 | deg
JavaFoil+Calcfoil stall+Eppler ext transition |  |  |  | L/D Max: | 101.986 | at alpha= | 7.5 | deg
Re: | 18000000 |  |  | Cd Min: | 0.00552 | at alpha= | 0 | deg
Mach: | 0.25 |  |  | Cl=0 at alpha= | 0 | deg
|  |  |  | @ Cl=0.1, Cd= | 0.0055534
|  |  |  | @ Cl=0.4, Cd= | 0.09119
|  |  |  | @ Cl=0.6, Cd= | 0.09119
alpha (deg) | Cl | Cd | Cm | Cl/Cd
-14 | -0.223 | 0.09119 | 0.004 | -2.45
-13.5 | -0.309 | 0.084 | 0.004 | -3.681
-13 | -0.383 | 0.08021 | 0.004 | -4.777
-12.5 | -0.45 | 0.07714 | 0.004 | -5.839
-12 | -0.51 | 0.07509 | 0.004 | -6.798
-11.5 | -0.57 | 0.06649 | 0.004 | -8.579
-11 | -0.651 | 0.0419 | 0.004 | -15.531
-10.5 | -0.745 | 0.01945 | 0.005 | -38.316
-10 | -0.831 | 0.00987 | 0.005 | -84.245
-9.5 | -0.856 | 0.01017 | 0.005 | -84.11
-9 | -0.865 | 0.00942 | 0.005 | -91.736
-8.5 | -0.861 | 0.00874 | 0.004 | -98.583
-8 | -0.846 | 0.00833 | 0.004 | -101.575
-7.5 | -0.822 | 0.00806 | 0.004 | -101.966
-7 | -0.785 | 0.00779 | 0.004 | -100.76
-6.5 | -0.741 | 0.00752 | 0.003 | -98.545
-6 | -0.693 | 0.00729 | 0.003 | -94.993
-5.5 | -0.642 | 0.00705 | 0.003 | -91.049
-5 | -0.589 | 0.00687 | 0.003 | -85.785
-4.5 | -0.534 | 0.00672 | 0.002 | -79.451
-4 | -0.477 | 0.00635 | 0.002 | -75.191
-3.5 | -0.419 | 0.0062 | 0.002 | -67.603
-3 | -0.36 | 0.006 | 0.002 | -60.066
-2.5 | -0.301 | 0.00586 | 0.001 | -51.295
-2 | -0.241 | 0.00576 | 0.001 | -41.781
-1.5 | -0.181 | 0.00571 | 0.001 | -31.653
-1 | -0.121 | 0.00555 | 0.001 | -21.705
-0.5 | -0.06 | 0.00556 | 0 | -10.852
0 | 0 | 0.00552 | 0 | 0
0.5 | 0.06 | 0.00556 | 0 | 10.852
1 | 0.121 | 0.00555 | -0.001 | 21.705
1.5 | 0.181 | 0.00571 | -0.001 | 31.653
2 | 0.241 | 0.00576 | -0.001 | 41.781
2.5 | 0.301 | 0.00586 | -0.001 | 51.295
3 | 0.36 | 0.006 | -0.002 | 60.067
3.5 | 0.419 | 0.0062 | -0.002 | 67.605
4 | 0.477 | 0.00635 | -0.002 | 75.194
4.5 | 0.534 | 0.00672 | -0.002 | 79.457
5 | 0.589 | 0.00687 | -0.003 | 85.792
5.5 | 0.642 | 0.00705 | -0.003 | 91.058
6 | 0.693 | 0.00729 | -0.003 | 95.005
6.5 | 0.741 | 0.00752 | -0.003 | 98.558
7 | 0.785 | 0.00779 | -0.004 | 100.776
7.5 | 0.822 | 0.00806 | -0.004 | 101.986
8 | 0.847 | 0.00833 | -0.004 | 101.593
8.5 | 0.861 | 0.00874 | -0.004 | 98.603
9 | 0.865 | 0.00942 | -0.005 | 91.767
9.5 | 0.856 | 0.01017 | -0.005 | 84.137
10 | 0.831 | 0.00987 | -0.005 | 84.245
10.5 | 0.745 | 0.01945 | -0.005 | 38.316
11 | 0.651 | 0.0419 | -0.004 | 15.531
11.5 | 0.57 | 0.06649 | -0.004 | 8.579
12 | 0.51 | 0.07509 | -0.004 | 6.798
12.5 | 0.45 | 0.07714 | -0.004 | 5.839
13 | 0.383 | 0.08021 | -0.004 | 4.777
13.5 | 0.309 | 0.084 | -0.004 | 3.681
14 | 0.223 | 0.09119 | -0.004 | 2.45

## 142. Re 18M Mach 0.25 (2)
BIGFOIL.COM POLAR EXPORT
RS004at
RS004at |  |  |  | Cl Max: | 1.4902 | at alpha= | 13.5 | deg
XFOIL ncrit=9 |  |  |  | L/D Max: | 128.286 | at alpha= | 8.5 | deg
Re: | 18000000 |  |  | Cd Min: | 0.23382 | at alpha= | -20 | deg
Mach: | 0.25 |  |  | Cl=0 at alpha= | 0 | deg
|  |  |  | @ Cl=0.1, Cd= | 0.0046801
|  |  |  | @ Cl=0.4, Cd= | 0.0052905
|  |  |  | @ Cl=0.6, Cd= | 0.005867
alpha (deg) | Cl | Cd | Cm | Cl/Cd
-20 | -0.9459 | 0.23382 | 0.09 | -4.0454
-19.5 | -0.9586 | 0.21577 | 0.0799 | -4.4427
-19 | -0.9886 | 0.19449 | 0.067 | -5.083
-18 | -1.1228 | 0.14088 | 0.0307 | -7.9699
-17.5 | -1.1883 | 0.11832 | 0.0152 | -10.0431
-17 | -1.247 | 0.09882 | 0.0022 | -12.6189
-16.5 | -1.2885 | 0.084 | -0.0065 | -15.3393
-16 | -1.3047 | 0.07689 | -0.0064 | -16.9684
-15.5 | -1.386 | 0.05698 | -0.0185 | -24.3243
-15 | -1.4127 | 0.04327 | -0.0299 | -32.6485
-14.5 | -1.4284 | 0.03215 | -0.0401 | -44.4292
-14 | -1.4743 | 0.02602 | -0.0355 | -56.6603
-13.5 | -1.4954 | 0.02175 | -0.0267 | -68.754
-13 | -1.4751 | 0.01819 | -0.0218 | -81.094
-12.5 | -1.4367 | 0.0157 | -0.0183 | -91.5096
-12 | -1.3906 | 0.01376 | -0.0153 | -101.061
-11.5 | -1.3376 | 0.01253 | -0.0132 | -106.7518
-11 | -1.284 | 0.0113 | -0.0111 | -113.6283
-10.5 | -1.2279 | 0.01039 | -0.0095 | -118.1809
-10 | -1.171 | 0.00959 | -0.008 | -122.1064
-9.5 | -1.1138 | 0.00886 | -0.0067 | -125.7111
-9 | -1.056 | 0.00824 | -0.0056 | -128.1553
-8.5 | -0.9959 | 0.00772 | -0.0049 | -129.0026
-8 | -0.9392 | 0.00737 | -0.0037 | -127.4355
-7.5 | -0.881 | 0.00709 | -0.0029 | -124.2595
-7 | -0.8225 | 0.0068 | -0.0023 | -120.9559
-6.5 | -0.7638 | 0.00651 | -0.0018 | -117.3272
-6 | -0.705 | 0.00623 | -0.0014 | -113.1621
-5.5 | -0.6459 | 0.00603 | -0.001 | -107.1144
-5 | -0.5869 | 0.00582 | -0.0007 | -100.8419
-4.5 | -0.5278 | 0.0057 | -0.0005 | -92.5965
-4 | -0.4691 | 0.00556 | -0.0003 | -84.3705
-3.5 | -0.4109 | 0.00532 | -0.0001 | -77.2368
-3 | -0.3523 | 0.00516 | 0 | -68.2752
-2.5 | -0.2937 | 0.00498 | 0.0001 | -58.9759
-2 | -0.2351 | 0.00486 | 0.0001 | -48.3745
-1.5 | -0.1765 | 0.00472 | 0.0001 | -37.3941
-1 | -0.1175 | 0.00471 | 0.0001 | -24.9469
-0.5 | -0.059 | 0.00461 | 0.0001 | -12.7983
0 | 0 | 0.0046 | 0 | 0
0.5 | 0.0589 | 0.00461 | 0 | 12.7766
1 | 0.1175 | 0.00471 | -0.0001 | 24.9469
1.5 | 0.1765 | 0.00472 | -0.0001 | 37.3941
2 | 0.2351 | 0.00486 | -0.0001 | 48.3745
2.5 | 0.2937 | 0.00499 | -0.0001 | 58.8577
3 | 0.3522 | 0.00516 | 0 | 68.2558
3.5 | 0.4108 | 0.00532 | 0.0001 | 77.218
4 | 0.4691 | 0.00554 | 0.0003 | 84.6751
4.5 | 0.5277 | 0.0057 | 0.0006 | 92.5789
5 | 0.5868 | 0.00582 | 0.0008 | 100.8247
5.5 | 0.6458 | 0.00603 | 0.001 | 107.0978
6 | 0.7049 | 0.00624 | 0.0014 | 112.9647
6.5 | 0.7637 | 0.00651 | 0.0018 | 117.3118
7 | 0.8224 | 0.0068 | 0.0023 | 120.9412
7.5 | 0.881 | 0.00709 | 0.003 | 124.2595
8 | 0.9391 | 0.00736 | 0.0038 | 127.5951
8.5 | 0.9955 | 0.00776 | 0.005 | 128.2861
9 | 1.056 | 0.00824 | 0.0056 | 128.1553
9.5 | 1.1138 | 0.00886 | 0.0067 | 125.7111
10 | 1.1711 | 0.00959 | 0.008 | 122.1168
10.5 | 1.2279 | 0.0104 | 0.0095 | 118.0673
11 | 1.2837 | 0.01135 | 0.0112 | 113.1013
11.5 | 1.3385 | 0.01241 | 0.0131 | 107.8566
12 | 1.3904 | 0.0138 | 0.0154 | 100.7536
12.5 | 1.4385 | 0.01551 | 0.0181 | 92.7466
13 | 1.477 | 0.01802 | 0.0217 | 81.9645
13.5 | 1.4902 | 0.02219 | 0.027 | 67.1564
14 | 1.4715 | 0.02618 | 0.0357 | 56.207
14.5 | 1.43 | 0.03212 | 0.04 | 44.5205
15 | 1.4187 | 0.04316 | 0.0292 | 32.8707
15.5 | 1.3871 | 0.05755 | 0.0174 | 24.1025
16 | 1.33 | 0.07429 | 0.0071 | 17.9028
16.5 | 1.2809 | 0.08587 | 0.0046 | 14.9167
17 | 1.2458 | 0.0993 | -0.0027 | 12.5458
17.5 | 1.1822 | 0.11965 | -0.0163 | 9.8805
18 | 1.1058 | 0.14469 | -0.0336 | 7.6425
18.5 | 1.0861 | 0.15909 | -0.0433 | 6.827

## 143. Re 18M Mach 0.50 (1)
BIGFOIL.COM POLAR EXPORT
RS004at
RS004at |  |  |  | Cl Max: | 1.066 | at alpha= | 20 | deg
JavaFoil+Calcfoil stall+Eppler ext transition |  |  |  | L/D Max: | 89.526 | at alpha= | 6 | deg
Re: | 18000000 |  |  | Cd Min: | 0.00559 | at alpha= | 0 | deg
Mach: | 0.5 |  |  | Cl=0 at alpha= | 0 | deg
|  |  |  | @ Cl=0.1, Cd= | 0.0056152
|  |  |  | @ Cl=0.4, Cd= | 0.0062346
|  |  |  | @ Cl=0.6, Cd= | 0.072546
alpha (deg) | Cl | Cd | Cm | Cl/Cd
-20 | -1.066 | 0.18337 | 0.007 | -5.814
-19.5 | -1.041 | 0.17927 | 0.007 | -5.805
-19 | -1.019 | 0.15994 | 0.007 | -6.37
-18.5 | -0.994 | 0.14903 | 0.006 | -6.669
-18 | -0.967 | 0.14281 | 0.006 | -6.769
-17.5 | -0.939 | 0.13828 | 0.006 | -6.789
-17 | -0.912 | 0.13602 | 0.006 | -6.702
-16.5 | -0.884 | 0.1328 | 0.005 | -6.655
-16 | -0.856 | 0.12911 | 0.005 | -6.629
-15.5 | -0.83 | 0.12309 | 0.005 | -6.741
-15 | -0.813 | 0.10104 | 0.005 | -8.047
-14.5 | -0.79 | 0.09208 | 0.005 | -8.575
-14 | -0.763 | 0.0871 | 0.005 | -8.756
-13.5 | -0.733 | 0.08499 | 0.005 | -8.626
-13 | -0.704 | 0.08243 | 0.005 | -8.536
-12.5 | -0.673 | 0.08124 | 0.004 | -8.282
-12 | -0.646 | 0.08452 | 0.004 | -7.641
-11.5 | -0.624 | 0.0742 | 0.004 | -8.403
-11 | -0.596 | 0.06987 | 0.004 | -8.531
-10.5 | -0.572 | 0.06326 | 0.004 | -9.038
-10 | -0.565 | 0.04532 | 0.004 | -12.474
-9.5 | -0.51 | 0.06719 | 0.003 | -7.588
-9 | -0.493 | 0.05281 | 0.003 | -9.337
-8.5 | -0.537 | 0.01568 | 0.005 | -34.236
-8 | -0.532 | 0.00972 | 0.005 | -54.736
-7.5 | -0.5 | 0.00987 | 0.004 | -50.664
-7 | -0.705 | 0.00941 | 0.004 | -74.896
-6.5 | -0.747 | 0.00871 | 0.004 | -85.754
-6 | -0.732 | 0.00818 | 0.003 | -89.509
-5.5 | -0.695 | 0.00777 | 0.003 | -89.451
-5 | -0.646 | 0.00745 | 0.003 | -86.745
-4.5 | -0.59 | 0.00715 | 0.003 | -82.561
-4 | -0.53 | 0.00674 | 0.002 | -78.698
-3.5 | -0.467 | 0.0065 | 0.002 | -71.845
-3 | -0.402 | 0.00624 | 0.002 | -64.479
-2.5 | -0.336 | 0.00606 | 0.001 | -55.445
-2 | -0.269 | 0.00592 | 0.001 | -45.42
-1.5 | -0.202 | 0.00585 | 0.001 | -34.538
-1 | -0.135 | 0.00561 | 0.001 | -24
-0.5 | -0.067 | 0.00562 | 0 | -11.982
0 | 0 | 0.00559 | 0 | 0
0.5 | 0.067 | 0.00562 | 0 | 11.982
1 | 0.135 | 0.00561 | -0.001 | 24
1.5 | 0.202 | 0.00585 | -0.001 | 34.538
2 | 0.269 | 0.00592 | -0.001 | 45.42
2.5 | 0.336 | 0.00606 | -0.001 | 55.446
3 | 0.402 | 0.00624 | -0.002 | 64.481
3.5 | 0.467 | 0.0065 | -0.002 | 71.848
4 | 0.53 | 0.00674 | -0.002 | 78.702
4.5 | 0.59 | 0.00715 | -0.003 | 82.57
5 | 0.646 | 0.00745 | -0.003 | 86.757
5.5 | 0.695 | 0.00777 | -0.003 | 89.465
6 | 0.732 | 0.00818 | -0.003 | 89.526
6.5 | 0.747 | 0.00871 | -0.004 | 85.775
7 | 0.705 | 0.00948 | -0.004 | 74.394
7.5 | 0.5 | 0.00989 | -0.004 | 50.594
8 | 0.532 | 0.00972 | -0.005 | 54.736
8.5 | 0.537 | 0.01568 | -0.005 | 34.236
9 | 0.493 | 0.05281 | -0.003 | 9.337
9.5 | 0.51 | 0.0663 | -0.003 | 7.693
10 | 0.556 | 0.05156 | -0.004 | 10.778
10.5 | 0.57 | 0.06502 | -0.004 | 8.762
11 | 0.594 | 0.07161 | -0.004 | 8.298
11.5 | 0.622 | 0.07598 | -0.004 | 8.184
12 | 0.646 | 0.08254 | -0.004 | 7.833
12.5 | 0.673 | 0.08118 | -0.004 | 8.286
13 | 0.704 | 0.08243 | -0.005 | 8.536
13.5 | 0.734 | 0.08441 | -0.005 | 8.691
14 | 0.763 | 0.08664 | -0.005 | 8.808
14.5 | 0.791 | 0.09085 | -0.005 | 8.704
15 | 0.814 | 0.09971 | -0.005 | 8.163
15.5 | 0.83 | 0.124 | -0.005 | 6.691
16 | 0.856 | 0.12907 | -0.005 | 6.631
16.5 | 0.884 | 0.13332 | -0.005 | 6.628
17 | 0.912 | 0.13594 | -0.006 | 6.706
17.5 | 0.939 | 0.13822 | -0.006 | 6.792
18 | 0.967 | 0.14275 | -0.006 | 6.772
18.5 | 0.994 | 0.14898 | -0.006 | 6.673
19 | 1.019 | 0.15791 | -0.007 | 6.452
19.5 | 1.041 | 0.17858 | -0.007 | 5.827
20 | 1.066 | 0.18336 | -0.007 | 5.814

## 144. Re 18M Mach 0.50 (2)
BIGFOIL.COM POLAR EXPORT
RS004at
RS004at |  |  |  | Cl Max: | 0.9976 | at alpha= | 20 | deg
XFOIL ncrit=9 |  |  |  | L/D Max: | 119.508 | at alpha= | 6 | deg
Re: | 18000000 |  |  | Cd Min: | 0.28923 | at alpha= | 20 | deg
Mach: | 0.5 |  |  | Cl=0 at alpha= | 0 | deg
|  |  |  | @ Cl=0.1, Cd= | 0.0046991
|  |  |  | @ Cl=0.4, Cd= | 0.0053179
|  |  |  | @ Cl=0.6, Cd= | 0.00594
alpha (deg) | Cl | Cd | Cm | Cl/Cd
-20 | -0.9975 | 0.28861 | 0.1189 | -3.4562
-19.5 | -0.975 | 0.28138 | 0.1136 | -3.4651
-19 | -0.9539 | 0.2716 | 0.1081 | -3.5122
-18.5 | -0.9316 | 0.26327 | 0.1029 | -3.5386
-18 | -0.9103 | 0.25374 | 0.0975 | -3.5875
-17.5 | -0.8904 | 0.24318 | 0.0919 | -3.6615
-17 | -0.8713 | 0.23239 | 0.0862 | -3.7493
-16.5 | -0.8538 | 0.22117 | 0.0803 | -3.8604
-16 | -0.8367 | 0.21045 | 0.0745 | -3.9758
-15.5 | -0.8214 | 0.19941 | 0.0685 | -4.1192
-15 | -0.8038 | 0.18969 | 0.063 | -4.2374
-14.5 | -0.7862 | 0.18028 | 0.0577 | -4.361
-14 | -0.779 | 0.16767 | 0.0508 | -4.646
-13.5 | -0.7811 | 0.15312 | 0.0426 | -5.1012
-13 | -0.7755 | 0.14183 | 0.0361 | -5.4678
-12.5 | -0.7745 | 0.13003 | 0.0293 | -5.9563
-12 | -0.7821 | 0.11746 | 0.0221 | -6.6584
-11.5 | -0.7883 | 0.10693 | 0.0169 | -7.3721
-11 | -0.8092 | 0.09707 | 0.0145 | -8.3363
-10.5 | -0.8269 | 0.08655 | 0.01 | -9.554
-10 | -0.8479 | 0.0752 | 0.0042 | -11.2753
-9.5 | -0.8689 | 0.06362 | -0.0017 | -13.6577
-9 | -0.8881 | 0.04966 | -0.0119 | -17.8836
-8.5 | -0.9024 | 0.03382 | -0.0334 | -26.6824
-8 | -0.9377 | 0.02723 | -0.0311 | -34.4363
-7.5 | -0.9586 | 0.01945 | -0.025 | -49.2853
-7 | -0.9488 | 0.01172 | -0.0182 | -80.9556
-6.5 | -0.899 | 0.00769 | -0.0121 | -116.9051
-6 | -0.8258 | 0.00691 | -0.0091 | -119.508
-5.5 | -0.7528 | 0.00651 | -0.007 | -115.6375
-5 | -0.6809 | 0.00621 | -0.0053 | -109.6457
-4.5 | -0.6101 | 0.00596 | -0.004 | -102.3658
-4 | -0.54 | 0.00582 | -0.003 | -92.7835
-3.5 | -0.4713 | 0.00561 | -0.0021 | -84.0107
-3 | -0.4034 | 0.00533 | -0.0014 | -75.6848
-2.5 | -0.3359 | 0.00509 | -0.0009 | -65.9921
-2 | -0.2685 | 0.00493 | -0.0006 | -54.4625
-1.5 | -0.2013 | 0.0048 | -0.0003 | -41.9375
-1 | -0.1339 | 0.00476 | -0.0002 | -28.1303
-0.5 | -0.0672 | 0.00464 | -0.0001 | -14.4828
0 | 0 | 0.00462 | 0 | 0
0.5 | 0.0671 | 0.00464 | 0.0001 | 14.4612
1 | 0.1339 | 0.00476 | 0.0002 | 28.1303
1.5 | 0.2012 | 0.00479 | 0.0003 | 42.0042
2 | 0.2685 | 0.00493 | 0.0006 | 54.4625
2.5 | 0.3359 | 0.00509 | 0.0009 | 65.9921
3 | 0.4034 | 0.00533 | 0.0014 | 75.6848
3.5 | 0.4712 | 0.00561 | 0.0021 | 83.9929
4 | 0.54 | 0.00582 | 0.003 | 92.7835
4.5 | 0.61 | 0.00596 | 0.004 | 102.349
5 | 0.6808 | 0.00621 | 0.0053 | 109.6296
5.5 | 0.7527 | 0.00652 | 0.007 | 115.4448
6 | 0.8258 | 0.00691 | 0.0091 | 119.508
6.5 | 0.8989 | 0.00769 | 0.0122 | 116.8921
7 | 0.9483 | 0.01177 | 0.0182 | 80.5692
7.5 | 0.9585 | 0.01945 | 0.025 | 49.2802
8 | 0.9389 | 0.02714 | 0.0311 | 34.5947
8.5 | 0.9017 | 0.03403 | 0.0329 | 26.4972
9 | 0.8891 | 0.04963 | 0.0118 | 17.9146
9.5 | 0.8707 | 0.06349 | 0.0017 | 13.714
10 | 0.8454 | 0.07575 | -0.0048 | 11.1604
10.5 | 0.8275 | 0.08671 | -0.0103 | 9.5433
11 | 0.8094 | 0.09739 | -0.015 | 8.3109
11.5 | 0.79 | 0.10701 | -0.0173 | 7.3825
12 | 0.7808 | 0.11797 | -0.0226 | 6.6186
12.5 | 0.7762 | 0.12985 | -0.0293 | 5.9777
13 | 0.7774 | 0.14157 | -0.036 | 5.4913
13.5 | 0.7781 | 0.15423 | -0.0433 | 5.0451
14 | 0.7851 | 0.166 | -0.05 | 4.7295
15.5 | 0.822 | 0.19949 | -0.0685 | 4.1205
16 | 0.8375 | 0.21046 | -0.0745 | 3.9794
16.5 | 0.8543 | 0.22129 | -0.0803 | 3.8605
17 | 0.8717 | 0.23253 | -0.0862 | 3.7488
17.5 | 0.891 | 0.24312 | -0.0918 | 3.6649
18 | 0.9111 | 0.2537 | -0.0974 | 3.5912
18.5 | 0.932 | 0.26378 | -0.1029 | 3.5332
19 | 0.954 | 0.27233 | -0.1082 | 3.5031
19.5 | 0.9757 | 0.28131 | -0.1136 | 3.4684
20 | 0.9976 | 0.28923 | -0.1189 | 3.4492

## 145. Re 20M Mach 0.00 (1)
BIGFOIL.COM POLAR EXPORT
RS004at
RS004at |  |  |  | Cl Max: | 0.913 | at alpha= | 10 | deg
JavaFoil+Calcfoil stall+Eppler ext transition |  |  |  | L/D Max: | 107.385 | at alpha= | 8.5 | deg
Re: | 20000000 |  |  | Cd Min: | 0.0055 | at alpha= | 0 | deg
Mach: | 0 |  |  | Cl=0 at alpha= | 0 | deg
|  |  |  | @ Cl=0.1, Cd= | 0.0055158
|  |  |  | @ Cl=0.4, Cd= | 0.006071
|  |  |  | @ Cl=0.6, Cd= | 0.09453
alpha (deg) | Cl | Cd | Cm | Cl/Cd
-15.5 | -0.546 | 0.09829 | 0.005 | -5.556
-15 | -0.573 | 0.09453 | 0.004 | -6.061
-14.5 | -0.6 | 0.09052 | 0.004 | -6.627
-14 | -0.63 | 0.0826 | 0.004 | -7.626
-13.5 | -0.67 | 0.06644 | 0.005 | -10.08
-13 | -0.72 | 0.0462 | 0.005 | -15.586
-12.5 | -0.782 | 0.0262 | 0.005 | -29.855
-12 | -0.847 | 0.01449 | 0.006 | -58.439
-11.5 | -0.884 | 0.01187 | 0.006 | -74.485
-11 | -0.906 | 0.01117 | 0.005 | -81.103
-10.5 | -0.913 | 0.0103 | 0.005 | -88.649
-10 | -0.913 | 0.00959 | 0.005 | -95.171
-9.5 | -0.906 | 0.00907 | 0.005 | -99.889
-9 | -0.893 | 0.00854 | 0.004 | -104.574
-8.5 | -0.872 | 0.00812 | 0.004 | -107.368
-8 | -0.845 | 0.00794 | 0.004 | -106.358
-7.5 | -0.812 | 0.00769 | 0.004 | -105.491
-7 | -0.771 | 0.00746 | 0.003 | -103.246
-6.5 | -0.724 | 0.00723 | 0.003 | -100.131
-6 | -0.676 | 0.00703 | 0.003 | -96.102
-5.5 | -0.625 | 0.00686 | 0.003 | -91.089
-5 | -0.572 | 0.00668 | 0.003 | -85.637
-4.5 | -0.518 | 0.00656 | 0.002 | -78.984
-4 | -0.463 | 0.00622 | 0.002 | -74.348
-3.5 | -0.406 | 0.00609 | 0.002 | -66.709
-3 | -0.349 | 0.00591 | 0.002 | -59.022
-2.5 | -0.291 | 0.00564 | 0.001 | -51.65
-2 | -0.233 | 0.00558 | 0.001 | -41.832
-1.5 | -0.175 | 0.00553 | 0.001 | -31.632
-1 | -0.117 | 0.00551 | 0.001 | -21.194
-0.5 | -0.058 | 0.00553 | 0 | -10.564
0 | 0 | 0.0055 | 0 | 0
0.5 | 0.058 | 0.00553 | 0 | 10.564
1 | 0.117 | 0.00551 | -0.001 | 21.194
1.5 | 0.175 | 0.00553 | -0.001 | 31.632
2 | 0.233 | 0.00558 | -0.001 | 41.832
2.5 | 0.291 | 0.00564 | -0.001 | 51.65
3 | 0.349 | 0.00591 | -0.002 | 59.022
3.5 | 0.406 | 0.00609 | -0.002 | 66.71
4 | 0.463 | 0.00622 | -0.002 | 74.349
4.5 | 0.518 | 0.00656 | -0.002 | 78.988
5 | 0.572 | 0.00668 | -0.003 | 85.643
5.5 | 0.625 | 0.00686 | -0.003 | 91.096
6 | 0.676 | 0.00703 | -0.003 | 96.111
6.5 | 0.724 | 0.00723 | -0.003 | 100.143
7 | 0.771 | 0.00746 | -0.003 | 103.26
7.5 | 0.812 | 0.00769 | -0.004 | 105.504
8 | 0.845 | 0.00794 | -0.004 | 106.373
8.5 | 0.872 | 0.00812 | -0.004 | 107.385
9 | 0.893 | 0.00854 | -0.004 | 104.6
9.5 | 0.906 | 0.00907 | -0.005 | 99.92
10 | 0.913 | 0.00959 | -0.005 | 95.197
10.5 | 0.913 | 0.0103 | -0.005 | 88.678
11 | 0.906 | 0.01117 | -0.005 | 81.135
11.5 | 0.884 | 0.01187 | -0.006 | 74.485
12 | 0.847 | 0.01449 | -0.006 | 58.439
12.5 | 0.782 | 0.0262 | -0.005 | 29.855
13 | 0.72 | 0.0462 | -0.005 | 15.586
13.5 | 0.67 | 0.06644 | -0.005 | 10.08
14 | 0.63 | 0.0826 | -0.004 | 7.626
14.5 | 0.6 | 0.09052 | -0.004 | 6.627
15 | 0.573 | 0.09453 | -0.004 | 6.061

## 146. Re 20M Mach 0.00 (2)
BIGFOIL.COM POLAR EXPORT
RS004at
RS004at |  |  |  | Cl Max: | 1.8297 | at alpha= | 18 | deg
XFOIL ncrit=9 |  |  |  | L/D Max: | 135.25 | at alpha= | 9 | deg
Re: | 20000000 |  |  | Cd Min: | 0.0365 | at alpha= | 20 | deg
Mach: | 0 |  |  | Cl=0 at alpha= | 0 | deg
|  |  |  | @ Cl=0.1, Cd= | 0.0046635
|  |  |  | @ Cl=0.4, Cd= | 0.0052656
|  |  |  | @ Cl=0.6, Cd= | 0.0057846
alpha (deg) | Cl | Cd | Cm | Cl/Cd
-20 | -1.8047 | 0.03591 | -0.033 | -50.2562
-19.5 | -1.809 | 0.03075 | -0.0336 | -58.8293
-19 | -1.8228 | 0.026 | -0.0318 | -70.1077
-18.5 | -1.8259 | 0.02324 | -0.0275 | -78.5671
-18 | -1.8288 | 0.02151 | -0.0203 | -85.0209
-17.5 | -1.8072 | 0.02009 | -0.0164 | -89.9552
-17 | -1.7753 | 0.0188 | -0.0139 | -94.4309
-16.5 | -1.7386 | 0.01764 | -0.0119 | -98.5601
-16 | -1.6983 | 0.01662 | -0.0103 | -102.1841
-15.5 | -1.6566 | 0.01558 | -0.0088 | -106.3286
-15 | -1.6123 | 0.01468 | -0.0076 | -109.8297
-14.5 | -1.5663 | 0.01386 | -0.0066 | -113.0087
-14 | -1.5193 | 0.01305 | -0.0057 | -116.4215
-13.5 | -1.4711 | 0.01231 | -0.0049 | -119.5045
-13 | -1.4217 | 0.01164 | -0.0042 | -122.1392
-12.5 | -1.3716 | 0.011 | -0.0036 | -124.6909
-12 | -1.3209 | 0.01038 | -0.0031 | -127.2543
-11.5 | -1.2693 | 0.00982 | -0.0026 | -129.2566
-11 | -1.2173 | 0.00928 | -0.0022 | -131.1746
-10.5 | -1.1647 | 0.00878 | -0.0018 | -132.6538
-10 | -1.1117 | 0.00831 | -0.0015 | -133.7786
-9.5 | -1.0582 | 0.00787 | -0.0011 | -134.46
-9 | -1.0023 | 0.00742 | -0.0013 | -135.0809
-8.5 | -0.9502 | 0.00718 | -0.0006 | -132.3398
-8 | -0.8961 | 0.00698 | -0.0003 | -128.3811
-7.5 | -0.8416 | 0.00673 | -0.0001 | -125.052
-7 | -0.7866 | 0.00648 | 0 | -121.3889
-6.5 | -0.7313 | 0.00622 | 0.0001 | -117.5723
-6 | -0.6755 | 0.00604 | 0.0002 | -111.8377
-5.5 | -0.6197 | 0.00583 | 0.0002 | -106.295
-5 | -0.5635 | 0.0057 | 0.0002 | -98.8596
-4.5 | -0.5074 | 0.00559 | 0.0002 | -90.7692
-4 | -0.4514 | 0.00544 | 0.0003 | -82.9779
-3.5 | -0.3955 | 0.00525 | 0.0003 | -75.3333
-3 | -0.3392 | 0.00509 | 0.0003 | -66.6405
-2.5 | -0.2829 | 0.00495 | 0.0003 | -57.1515
-2 | -0.2265 | 0.00483 | 0.0003 | -46.8944
-1.5 | -0.1701 | 0.00471 | 0.0002 | -36.1146
-1 | -0.1133 | 0.00468 | 0.0001 | -24.2094
-0.5 | -0.0567 | 0.00461 | 0.0001 | -12.2993
0 | 0 | 0.00459 | 0 | 0
0.5 | 0.0567 | 0.00461 | -0.0001 | 12.2993
1 | 0.1133 | 0.00468 | -0.0001 | 24.2094
1.5 | 0.17 | 0.00471 | -0.0002 | 36.0934
2 | 0.2265 | 0.00482 | -0.0002 | 46.9917
2.5 | 0.2829 | 0.00496 | -0.0003 | 57.0363
3 | 0.3392 | 0.00509 | -0.0003 | 66.6405
3.5 | 0.3954 | 0.00525 | -0.0003 | 75.3143
4 | 0.4514 | 0.00544 | -0.0003 | 82.9779
4.5 | 0.5073 | 0.0056 | -0.0002 | 90.5893
5 | 0.5635 | 0.0057 | -0.0002 | 98.8596
5.5 | 0.6196 | 0.00583 | -0.0002 | 106.2779
6 | 0.6755 | 0.00604 | -0.0001 | 111.8377
6.5 | 0.7312 | 0.00622 | -0.0001 | 117.5563
7 | 0.7865 | 0.00648 | 0 | 121.3735
7.5 | 0.8415 | 0.00673 | 0.0002 | 125.0371
8 | 0.8961 | 0.00698 | 0.0004 | 128.3811
8.5 | 0.9501 | 0.00718 | 0.0006 | 132.3259
9 | 1.0022 | 0.00741 | 0.0014 | 135.2497
10 | 1.1116 | 0.00831 | 0.0015 | 133.7665
10.5 | 1.1647 | 0.00878 | 0.0018 | 132.6538
11 | 1.2173 | 0.00928 | 0.0022 | 131.1746
11.5 | 1.2694 | 0.00981 | 0.0026 | 129.3986
12 | 1.3208 | 0.01039 | 0.0031 | 127.1222
12.5 | 1.3717 | 0.01098 | 0.0036 | 124.9271
13 | 1.4218 | 0.01163 | 0.0042 | 122.2528
13.5 | 1.4709 | 0.01233 | 0.005 | 119.2944
14 | 1.5192 | 0.01306 | 0.0057 | 116.3247
14.5 | 1.5664 | 0.01386 | 0.0066 | 113.0159
15 | 1.6124 | 0.01468 | 0.0076 | 109.8365
15.5 | 1.6567 | 0.01558 | 0.0088 | 106.335
16 | 1.6987 | 0.01659 | 0.0102 | 102.393
16.5 | 1.7387 | 0.01765 | 0.0119 | 98.5099
17 | 1.7755 | 0.0188 | 0.0138 | 94.4415
17.5 | 1.8075 | 0.02009 | 0.0163 | 89.9701
18 | 1.8297 | 0.02153 | 0.0202 | 84.9837
18.5 | 1.8249 | 0.02332 | 0.0275 | 78.2547
19 | 1.8239 | 0.02596 | 0.0317 | 70.2581
19.5 | 1.8122 | 0.03053 | 0.0336 | 59.358
20 | 1.8003 | 0.0365 | 0.0327 | 49.3233

## 147. Re 20M Mach 0.10 (1)
BIGFOIL.COM POLAR EXPORT
RS004at
RS004at |  |  |  | Cl Max: | 0.905 | at alpha= | 10 | deg
JavaFoil+Calcfoil stall+Eppler ext transition |  |  |  | L/D Max: | 106.147 | at alpha= | 8.5 | deg
Re: | 20000000 |  |  | Cd Min: | 0.00549 | at alpha= | 0 | deg
Mach: | 0.1 |  |  | Cl=0 at alpha= | 0 | deg
|  |  |  | @ Cl=0.1, Cd= | 0.0055059
|  |  |  | @ Cl=0.4, Cd= | 0.0060747
|  |  |  | @ Cl=0.6, Cd= | 0.09429
alpha (deg) | Cl | Cd | Cm | Cl/Cd
-15 | -0.529 | 0.09429 | 0.005 | -5.615
-14.5 | -0.562 | 0.08716 | 0.005 | -6.451
-14 | -0.597 | 0.07811 | 0.005 | -7.649
-13.5 | -0.628 | 0.07394 | 0.004 | -8.493
-13 | -0.667 | 0.06182 | 0.005 | -10.792
-12.5 | -0.727 | 0.03854 | 0.005 | -18.873
-12 | -0.794 | 0.02076 | 0.005 | -38.257
-11.5 | -0.857 | 0.01258 | 0.006 | -68.178
-11 | -0.886 | 0.01136 | 0.005 | -77.932
-10.5 | -0.901 | 0.01058 | 0.005 | -85.165
-10 | -0.905 | 0.00967 | 0.005 | -93.583
-9.5 | -0.901 | 0.00919 | 0.005 | -98.09
-9 | -0.89 | 0.00864 | 0.004 | -102.99
-8.5 | -0.872 | 0.00821 | 0.004 | -106.13
-8 | -0.846 | 0.008 | 0.004 | -105.675
-7.5 | -0.814 | 0.00772 | 0.004 | -105.374
-7 | -0.773 | 0.00749 | 0.004 | -103.204
-6.5 | -0.727 | 0.00728 | 0.003 | -99.842
-6 | -0.678 | 0.00705 | 0.003 | -96.23
-5.5 | -0.628 | 0.00687 | 0.003 | -91.287
-5 | -0.575 | 0.00669 | 0.003 | -85.874
-4.5 | -0.52 | 0.00657 | 0.002 | -79.215
-4 | -0.465 | 0.00623 | 0.002 | -74.548
-3.5 | -0.408 | 0.0061 | 0.002 | -66.959
-3 | -0.351 | 0.00592 | 0.002 | -59.229
-2.5 | -0.293 | 0.00579 | 0.001 | -50.542
-2 | -0.234 | 0.00557 | 0.001 | -42.044
-1.5 | -0.176 | 0.00553 | 0.001 | -31.814
-1 | -0.117 | 0.0055 | 0.001 | -21.324
-0.5 | -0.059 | 0.00552 | 0 | -10.626
0 | 0 | 0.00549 | 0 | 0
0.5 | 0.059 | 0.00552 | 0 | 10.626
1 | 0.117 | 0.0055 | -0.001 | 21.324
1.5 | 0.176 | 0.00553 | -0.001 | 31.814
2 | 0.234 | 0.00557 | -0.001 | 42.044
2.5 | 0.293 | 0.00579 | -0.001 | 50.542
3 | 0.351 | 0.00592 | -0.002 | 59.23
3.5 | 0.408 | 0.0061 | -0.002 | 66.96
4 | 0.465 | 0.00623 | -0.002 | 74.55
4.5 | 0.52 | 0.00657 | -0.002 | 79.219
5 | 0.575 | 0.00669 | -0.003 | 85.879
5.5 | 0.628 | 0.00687 | -0.003 | 91.294
6 | 0.678 | 0.00705 | -0.003 | 96.239
6.5 | 0.727 | 0.00728 | -0.003 | 99.854
7 | 0.773 | 0.00749 | -0.004 | 103.218
7.5 | 0.814 | 0.00772 | -0.004 | 105.387
8 | 0.846 | 0.008 | -0.004 | 105.691
8.5 | 0.872 | 0.00821 | -0.004 | 106.147
9 | 0.89 | 0.00864 | -0.004 | 103.016
9.5 | 0.902 | 0.00919 | -0.005 | 98.12
10 | 0.905 | 0.00967 | -0.005 | 93.609
10.5 | 0.902 | 0.01058 | -0.005 | 85.196
11 | 0.886 | 0.01136 | -0.005 | 77.932
11.5 | 0.857 | 0.01258 | -0.006 | 68.178
12 | 0.794 | 0.02076 | -0.005 | 38.257
12.5 | 0.727 | 0.03854 | -0.005 | 18.873
13 | 0.667 | 0.06182 | -0.005 | 10.792
13.5 | 0.628 | 0.07394 | -0.004 | 8.493
14 | 0.597 | 0.07811 | -0.005 | 7.649
14.5 | 0.562 | 0.08716 | -0.005 | 6.451
15 | 0.529 | 0.09429 | -0.005 | 5.615

## 148. Re 20M Mach 0.10 (2)
BIGFOIL.COM POLAR EXPORT
RS004at
RS004at |  |  |  | Cl Max: | 1.797 | at alpha= | 17.5 | deg
XFOIL ncrit=9 |  |  |  | L/D Max: | 134.269 | at alpha= | 9 | deg
Re: | 20000000 |  |  | Cd Min: | 0.05606 | at alpha= | 20 | deg
Mach: | 0.1 |  |  | Cl=0 at alpha= | 0 | deg
|  |  |  | @ Cl=0.1, Cd= | 0.0046629
|  |  |  | @ Cl=0.4, Cd= | 0.0052674
|  |  |  | @ Cl=0.6, Cd= | 0.0057914
alpha (deg) | Cl | Cd | Cm | Cl/Cd
-20 | -1.7071 | 0.05292 | -0.0267 | -32.2581
-19.5 | -1.7074 | 0.04618 | -0.0301 | -36.9727
-19 | -1.7599 | 0.03391 | -0.0359 | -51.8991
-18.5 | -1.779 | 0.02787 | -0.0356 | -63.8321
-18 | -1.7837 | 0.02449 | -0.0321 | -72.8338
-17.5 | -1.7945 | 0.02211 | -0.0248 | -81.1624
-17 | -1.7791 | 0.02048 | -0.0195 | -86.8701
-16.5 | -1.7483 | 0.01896 | -0.0166 | -92.2099
-16 | -1.7106 | 0.01771 | -0.0143 | -96.5895
-15.5 | -1.6704 | 0.01648 | -0.0123 | -101.3592
-15 | -1.6266 | 0.01544 | -0.0107 | -105.3497
-14.5 | -1.5807 | 0.0145 | -0.0094 | -109.0138
-14 | -1.5336 | 0.01358 | -0.0081 | -112.9308
-13.5 | -1.4849 | 0.01276 | -0.0071 | -116.3715
-13 | -1.435 | 0.01202 | -0.0062 | -119.3844
-12.5 | -1.3842 | 0.01132 | -0.0053 | -122.2792
-12 | -1.3328 | 0.01065 | -0.0046 | -125.1455
-11.5 | -1.2806 | 0.01005 | -0.0039 | -127.4229
-11 | -1.2279 | 0.00946 | -0.0033 | -129.7992
-10.5 | -1.1746 | 0.00893 | -0.0028 | -131.5342
-10 | -1.1209 | 0.00843 | -0.0023 | -132.9656
-9.5 | -1.0668 | 0.00797 | -0.0019 | -133.8519
-9 | -1.0099 | 0.00753 | -0.002 | -134.1169
-8.5 | -0.9575 | 0.00724 | -0.0012 | -132.2514
-8 | -0.9028 | 0.00702 | -0.0008 | -128.604
-7.5 | -0.8476 | 0.00679 | -0.0005 | -124.8306
-7 | -0.7922 | 0.00651 | -0.0003 | -121.6897
-6.5 | -0.7363 | 0.00625 | -0.0001 | -117.808
-6 | -0.6801 | 0.00606 | 0 | -112.2277
-5.5 | -0.6237 | 0.00585 | 0 | -106.6154
-5 | -0.5672 | 0.00571 | 0.0001 | -99.3345
-4.5 | -0.5106 | 0.0056 | 0.0001 | -91.1786
-4 | -0.4542 | 0.00546 | 0.0002 | -83.1868
-3.5 | -0.3979 | 0.00526 | 0.0002 | -75.6464
-3 | -0.3412 | 0.0051 | 0.0003 | -66.902
-2.5 | -0.2846 | 0.00495 | 0.0003 | -57.4949
-2 | -0.2279 | 0.00483 | 0.0002 | -47.1843
-1.5 | -0.1711 | 0.00471 | 0.0002 | -36.327
-1 | -0.114 | 0.00468 | 0.0001 | -24.359
-0.5 | -0.0571 | 0.00461 | 0.0001 | -12.3861
0 | 0 | 0.00459 | 0 | 0
0.5 | 0.057 | 0.00461 | -0.0001 | 12.3644
1 | 0.1139 | 0.00468 | -0.0001 | 24.3376
1.5 | 0.171 | 0.00471 | -0.0002 | 36.3057
2 | 0.2278 | 0.00483 | -0.0002 | 47.1636
2.5 | 0.2845 | 0.00496 | -0.0002 | 57.3589
3 | 0.3412 | 0.0051 | -0.0002 | 66.902
3.5 | 0.3978 | 0.00526 | -0.0002 | 75.6274
4 | 0.4542 | 0.00545 | -0.0002 | 83.3394
4.5 | 0.5105 | 0.00561 | -0.0001 | 90.9982
5 | 0.5671 | 0.00571 | -0.0001 | 99.317
5.5 | 0.6237 | 0.00585 | 0 | 106.6154
6 | 0.68 | 0.00606 | 0.0001 | 112.2112
6.5 | 0.7363 | 0.00625 | 0.0002 | 117.808
7 | 0.7921 | 0.00651 | 0.0003 | 121.6743
7.5 | 0.8475 | 0.00679 | 0.0006 | 124.8159
8 | 0.9028 | 0.00702 | 0.0008 | 128.604
8.5 | 0.9574 | 0.00724 | 0.0012 | 132.2376
9 | 1.0097 | 0.00752 | 0.0021 | 134.2686
10 | 1.1208 | 0.00843 | 0.0023 | 132.9537
10.5 | 1.1746 | 0.00893 | 0.0028 | 131.5342
11 | 1.2279 | 0.00946 | 0.0033 | 129.7992
11.5 | 1.2806 | 0.01003 | 0.0039 | 127.677
12 | 1.3328 | 0.01065 | 0.0046 | 125.1455
12.5 | 1.3843 | 0.0113 | 0.0053 | 122.5044
13 | 1.4351 | 0.012 | 0.0062 | 119.5917
13.5 | 1.4847 | 0.01279 | 0.0071 | 116.0829
14 | 1.5334 | 0.0136 | 0.0082 | 112.75
14.5 | 1.5807 | 0.0145 | 0.0094 | 109.0138
15 | 1.6267 | 0.01543 | 0.0107 | 105.4245
15.5 | 1.6705 | 0.01648 | 0.0123 | 101.3653
16 | 1.7112 | 0.01768 | 0.0143 | 96.7873
16.5 | 1.7485 | 0.01897 | 0.0166 | 92.1719
17 | 1.78 | 0.02044 | 0.0195 | 87.0841
17.5 | 1.797 | 0.02207 | 0.0244 | 81.4227
18 | 1.7893 | 0.02424 | 0.0317 | 73.816
18.5 | 1.7646 | 0.02902 | 0.0357 | 60.8063
19 | 1.7623 | 0.03374 | 0.0358 | 52.2318
19.5 | 1.7111 | 0.04606 | 0.0298 | 37.1494
20 | 1.6887 | 0.05606 | 0.0241 | 30.1231

## 149. Re 20M Mach 0.25 (1)
BIGFOIL.COM POLAR EXPORT
RS004at
RS004at |  |  |  | Cl Max: | 0.865 | at alpha= | 9 | deg
JavaFoil+Calcfoil stall+Eppler ext transition |  |  |  | L/D Max: | 103.094 | at alpha= | 7.5 | deg
Re: | 20000000 |  |  | Cd Min: | 0.00551 | at alpha= | 0 | deg
Mach: | 0.25 |  |  | Cl=0 at alpha= | 0 | deg
|  |  |  | @ Cl=0.1, Cd= | 0.00553
|  |  |  | @ Cl=0.4, Cd= | 0.08994
|  |  |  | @ Cl=0.6, Cd= | 0.08994
alpha (deg) | Cl | Cd | Cm | Cl/Cd
-14 | -0.224 | 0.08994 | 0.004 | -2.488
-13.5 | -0.31 | 0.08287 | 0.004 | -3.736
-13 | -0.384 | 0.07927 | 0.004 | -4.842
-12.5 | -0.451 | 0.07576 | 0.004 | -5.957
-12 | -0.51 | 0.07491 | 0.004 | -6.814
-11.5 | -0.572 | 0.06535 | 0.004 | -8.748
-11 | -0.655 | 0.03944 | 0.005 | -16.608
-10.5 | -0.75 | 0.01809 | 0.005 | -41.474
-10 | -0.832 | 0.00969 | 0.005 | -85.929
-9.5 | -0.856 | 0.01004 | 0.005 | -85.25
-9 | -0.865 | 0.00929 | 0.005 | -93.077
-8.5 | -0.861 | 0.00863 | 0.004 | -99.824
-8 | -0.846 | 0.00831 | 0.004 | -101.822
-7.5 | -0.822 | 0.00797 | 0.004 | -103.075
-7 | -0.785 | 0.0077 | 0.004 | -101.895
-6.5 | -0.741 | 0.00744 | 0.003 | -99.515
-6 | -0.693 | 0.00721 | 0.003 | -96.065
-5.5 | -0.642 | 0.00702 | 0.003 | -91.469
-5 | -0.589 | 0.00682 | 0.003 | -86.345
-4.5 | -0.534 | 0.00666 | 0.002 | -80.162
-4 | -0.477 | 0.0063 | 0.002 | -75.707
-3.5 | -0.419 | 0.00615 | 0.002 | -68.132
-3 | -0.36 | 0.00598 | 0.002 | -60.305
-2.5 | -0.301 | 0.00584 | 0.001 | -51.547
-2 | -0.241 | 0.00559 | 0.001 | -43.049
-1.5 | -0.181 | 0.00555 | 0.001 | -32.583
-1 | -0.121 | 0.00553 | 0.001 | -21.795
-0.5 | -0.06 | 0.00553 | 0 | -10.904
0 | 0 | 0.00551 | 0 | 0
0.5 | 0.06 | 0.00553 | 0 | 10.904
1 | 0.121 | 0.00553 | -0.001 | 21.795
1.5 | 0.181 | 0.00555 | -0.001 | 32.583
2 | 0.241 | 0.00559 | -0.001 | 43.049
2.5 | 0.301 | 0.00584 | -0.001 | 51.547
3 | 0.36 | 0.00598 | -0.002 | 60.306
3.5 | 0.419 | 0.00615 | -0.002 | 68.134
4 | 0.477 | 0.0063 | -0.002 | 75.709
4.5 | 0.534 | 0.00666 | -0.002 | 80.167
5 | 0.589 | 0.00682 | -0.003 | 86.352
5.5 | 0.642 | 0.00702 | -0.003 | 91.478
6 | 0.693 | 0.00721 | -0.003 | 96.076
6.5 | 0.741 | 0.00744 | -0.003 | 99.528
7 | 0.785 | 0.0077 | -0.004 | 101.911
7.5 | 0.822 | 0.00797 | -0.004 | 103.094
8 | 0.847 | 0.00831 | -0.004 | 101.839
8.5 | 0.861 | 0.00863 | -0.004 | 99.849
9 | 0.865 | 0.00929 | -0.005 | 93.107
9.5 | 0.856 | 0.01004 | -0.005 | 85.277
10 | 0.832 | 0.00969 | -0.005 | 85.929
10.5 | 0.75 | 0.01809 | -0.005 | 41.474
11 | 0.655 | 0.03944 | -0.005 | 16.608
11.5 | 0.572 | 0.06535 | -0.004 | 8.748
12 | 0.51 | 0.07491 | -0.004 | 6.814
12.5 | 0.451 | 0.07576 | -0.004 | 5.957
13 | 0.384 | 0.07927 | -0.004 | 4.842
13.5 | 0.31 | 0.08287 | -0.004 | 3.736
14 | 0.224 | 0.08994 | -0.004 | 2.488

## 150. Re 20M Mach 0.25 (2)
BIGFOIL.COM POLAR EXPORT
RS004at
RS004at |  |  |  | Cl Max: | 1.505 | at alpha= | 13.5 | deg
XFOIL ncrit=9 |  |  |  | L/D Max: | 130.446 | at alpha= | 9 | deg
Re: | 20000000 |  |  | Cd Min: | 0.15783 | at alpha= | -18.5 | deg
Mach: | 0.25 |  |  | Cl=0 at alpha= | 0 | deg
|  |  |  | @ Cl=0.1, Cd= | 0.004659
|  |  |  | @ Cl=0.4, Cd= | 0.0052531
|  |  |  | @ Cl=0.6, Cd= | 0.0058106
alpha (deg) | Cl | Cd | Cm | Cl/Cd
-18.5 | -1.0907 | 0.15783 | 0.0423 | -6.9106
-18 | -1.1717 | 0.13084 | 0.0232 | -8.9552
-17.5 | -1.2267 | 0.11113 | 0.0097 | -11.0384
-17 | -1.277 | 0.0938 | -0.0016 | -13.6141
-16.5 | -1.3203 | 0.08177 | -0.0057 | -16.1465
-16 | -1.3387 | 0.07274 | -0.0083 | -18.4039
-15.5 | -1.4086 | 0.05395 | -0.0207 | -26.1094
-15 | -1.4334 | 0.0404 | -0.0326 | -35.4802
-14.5 | -1.4507 | 0.03031 | -0.0408 | -47.8621
-14 | -1.4974 | 0.02517 | -0.0334 | -59.4915
-13.5 | -1.5095 | 0.02062 | -0.0257 | -73.2056
-13 | -1.4845 | 0.01727 | -0.0211 | -85.9583
-12.5 | -1.4432 | 0.01499 | -0.0177 | -96.2775
-12 | -1.3951 | 0.01322 | -0.0149 | -105.5295
-11.5 | -1.3412 | 0.01207 | -0.0128 | -111.1185
-11 | -1.2867 | 0.01093 | -0.0109 | -117.7219
-10.5 | -1.2301 | 0.01008 | -0.0093 | -122.0337
-10 | -1.1728 | 0.00933 | -0.0078 | -125.702
-9.5 | -1.1152 | 0.00864 | -0.0065 | -129.0741
-8.5 | -0.9982 | 0.00771 | -0.0045 | -129.4682
-8 | -0.9405 | 0.00734 | -0.0036 | -128.1335
-7.5 | -0.8821 | 0.00702 | -0.0028 | -125.6553
-7 | -0.8232 | 0.00674 | -0.0022 | -122.1365
-6.5 | -0.7645 | 0.00644 | -0.0017 | -118.7112
-6 | -0.7056 | 0.00616 | -0.0013 | -114.5455
-5.5 | -0.6464 | 0.00596 | -0.001 | -108.4564
-5 | -0.5874 | 0.00577 | -0.0007 | -101.8024
-4.5 | -0.5284 | 0.00566 | -0.0005 | -93.3569
-4 | -0.4696 | 0.00553 | -0.0003 | -84.9186
-3.5 | -0.4113 | 0.00528 | -0.0001 | -77.8977
-3 | -0.3525 | 0.00514 | 0 | -68.5798
-2.5 | -0.2939 | 0.00496 | 0.0001 | -59.254
-2 | -0.2352 | 0.00485 | 0.0001 | -48.4948
-1.5 | -0.1766 | 0.00472 | 0.0001 | -37.4153
-1 | -0.1176 | 0.00468 | 0.0001 | -25.1282
-0.5 | -0.059 | 0.00461 | 0.0001 | -12.7983
0 | 0 | 0.00459 | 0 | 0
0.5 | 0.0589 | 0.00461 | 0 | 12.7766
1 | 0.1176 | 0.00468 | -0.0001 | 25.1282
1.5 | 0.1765 | 0.00472 | -0.0001 | 37.3941
2 | 0.2352 | 0.00485 | -0.0001 | 48.4948
2.5 | 0.2939 | 0.00497 | -0.0001 | 59.1348
3 | 0.3525 | 0.00514 | 0 | 68.5798
3.5 | 0.4113 | 0.00528 | 0.0001 | 77.8977
4 | 0.4696 | 0.00553 | 0.0003 | 84.9186
4.5 | 0.5283 | 0.00566 | 0.0005 | 93.3392
5 | 0.5874 | 0.00577 | 0.0007 | 101.8024
5.5 | 0.6464 | 0.00596 | 0.001 | 108.4564
6 | 0.7056 | 0.00616 | 0.0013 | 114.5455
6.5 | 0.7644 | 0.00644 | 0.0017 | 118.6957
7 | 0.8232 | 0.00674 | 0.0022 | 122.1365
7.5 | 0.882 | 0.00702 | 0.0028 | 125.641
8 | 0.9404 | 0.00733 | 0.0036 | 128.2947
8.5 | 0.9978 | 0.00775 | 0.0046 | 128.7484
9 | 1.0527 | 0.00807 | 0.0064 | 130.4461
9.5 | 1.1151 | 0.00864 | 0.0066 | 129.0625
10 | 1.1728 | 0.00933 | 0.0078 | 125.702
10.5 | 1.23 | 0.01009 | 0.0093 | 121.9029
11 | 1.2864 | 0.01098 | 0.0109 | 117.1585
11.5 | 1.3419 | 0.01197 | 0.0127 | 112.1053
12 | 1.3949 | 0.01325 | 0.015 | 105.2755
12.5 | 1.4447 | 0.01483 | 0.0176 | 97.4174
13 | 1.4862 | 0.01712 | 0.021 | 86.8107
13.5 | 1.505 | 0.02102 | 0.026 | 71.5985
14 | 1.4951 | 0.0253 | 0.0336 | 59.0949
14.5 | 1.452 | 0.03029 | 0.0407 | 47.9366
15 | 1.4393 | 0.04038 | 0.0318 | 35.6439
15.5 | 1.4094 | 0.05452 | 0.0196 | 25.8511
16 | 1.3583 | 0.07066 | 0.0091 | 19.223
16.5 | 1.3161 | 0.0837 | 0.0032 | 15.724
17 | 1.2764 | 0.09423 | 0.001 | 13.5456
17.5 | 1.2209 | 0.11241 | -0.0108 | 10.8611
18 | 1.1526 | 0.13488 | -0.0263 | 8.5454
18.5 | 1.1319 | 0.14893 | -0.0357 | 7.6002

## 151. Re 20M Mach 0.50 (1)
BIGFOIL.COM POLAR EXPORT
RS004at
RS004at |  |  |  | Cl Max: | 1.066 | at alpha= | 20 | deg
JavaFoil+Calcfoil stall+Eppler ext transition |  |  |  | L/D Max: | 90.552 | at alpha= | 6 | deg
Re: | 20000000 |  |  | Cd Min: | 0.00558 | at alpha= | 0 | deg
Mach: | 0.5 |  |  | Cl=0 at alpha= | 0 | deg
|  |  |  | @ Cl=0.1, Cd= | 0.0056097
|  |  |  | @ Cl=0.4, Cd= | 0.0062239
|  |  |  | @ Cl=0.6, Cd= | 0.071884
alpha (deg) | Cl | Cd | Cm | Cl/Cd
-20 | -1.066 | 0.18458 | 0.007 | -5.776
-19.5 | -1.041 | 0.18024 | 0.007 | -5.774
-19 | -1.018 | 0.16195 | 0.007 | -6.288
-18.5 | -0.993 | 0.15301 | 0.006 | -6.488
-18 | -0.965 | 0.14767 | 0.006 | -6.536
-17.5 | -0.938 | 0.14471 | 0.006 | -6.483
-17 | -0.911 | 0.14088 | 0.006 | -6.465
-16.5 | -0.883 | 0.13775 | 0.005 | -6.409
-16 | -0.856 | 0.13139 | 0.005 | -6.513
-15.5 | -0.83 | 0.12907 | 0.005 | -6.428
-15 | -0.81 | 0.1061 | 0.005 | -7.634
-14.5 | -0.785 | 0.09815 | 0.005 | -7.998
-14 | -0.756 | 0.09515 | 0.005 | -7.95
-13.5 | -0.727 | 0.09257 | 0.005 | -7.859
-13 | -0.705 | 0.08101 | 0.005 | -8.701
-12.5 | -0.673 | 0.08046 | 0.004 | -8.368
-12 | -0.646 | 0.08499 | 0.004 | -7.6
-11.5 | -0.624 | 0.07311 | 0.004 | -8.539
-11 | -0.597 | 0.06937 | 0.004 | -8.599
-10.5 | -0.573 | 0.06233 | 0.004 | -9.19
-10 | -0.568 | 0.04346 | 0.004 | -13.073
-9.5 | -0.51 | 0.06642 | 0.003 | -7.678
-9 | -0.495 | 0.05132 | 0.003 | -9.643
-8.5 | -0.542 | 0.01448 | 0.005 | -37.437
-8 | -0.533 | 0.01085 | 0.005 | -49.142
-7.5 | -0.5 | 0.00981 | 0.004 | -51.007
-7 | -0.705 | 0.00929 | 0.004 | -75.814
-6.5 | -0.747 | 0.00861 | 0.004 | -86.748
-6 | -0.732 | 0.00808 | 0.003 | -90.535
-5.5 | -0.695 | 0.00771 | 0.003 | -90.086
-5 | -0.646 | 0.00737 | 0.003 | -87.646
-4.5 | -0.59 | 0.00708 | 0.003 | -83.41
-4 | -0.53 | 0.0067 | 0.002 | -79.185
-3.5 | -0.467 | 0.00644 | 0.002 | -72.536
-3 | -0.402 | 0.00623 | 0.002 | -64.6
-2.5 | -0.336 | 0.00603 | 0.001 | -55.745
-2 | -0.269 | 0.0059 | 0.001 | -45.586
-1.5 | -0.202 | 0.00581 | 0.001 | -34.742
-1 | -0.135 | 0.00562 | 0.001 | -23.959
-0.5 | -0.067 | 0.0056 | 0 | -12.043
0 | 0 | 0.00558 | 0 | 0
0.5 | 0.067 | 0.0056 | 0 | 12.043
1 | 0.135 | 0.00562 | -0.001 | 23.959
1.5 | 0.202 | 0.00581 | -0.001 | 34.742
2 | 0.269 | 0.0059 | -0.001 | 45.586
2.5 | 0.336 | 0.00603 | -0.001 | 55.746
3 | 0.402 | 0.00623 | -0.002 | 64.602
3.5 | 0.467 | 0.00644 | -0.002 | 72.539
4 | 0.53 | 0.0067 | -0.002 | 79.19
4.5 | 0.59 | 0.00708 | -0.003 | 83.418
5 | 0.646 | 0.00737 | -0.003 | 87.657
5.5 | 0.695 | 0.00771 | -0.003 | 90.1
6 | 0.732 | 0.00808 | -0.003 | 90.552
6.5 | 0.747 | 0.00861 | -0.004 | 86.768
7 | 0.705 | 0.00936 | -0.004 | 75.312
7.5 | 0.5 | 0.00982 | -0.004 | 50.94
8 | 0.533 | 0.01085 | -0.005 | 49.16
8.5 | 0.542 | 0.01448 | -0.005 | 37.437
9 | 0.495 | 0.05132 | -0.003 | 9.643
9.5 | 0.51 | 0.06622 | -0.003 | 7.705
10 | 0.558 | 0.05014 | -0.004 | 11.122
10.5 | 0.57 | 0.06448 | -0.004 | 8.844
11 | 0.595 | 0.0712 | -0.004 | 8.354
11.5 | 0.623 | 0.07503 | -0.004 | 8.299
12 | 0.646 | 0.08376 | -0.004 | 7.713
12.5 | 0.673 | 0.08094 | -0.004 | 8.318
13 | 0.705 | 0.08101 | -0.005 | 8.701
13.5 | 0.728 | 0.09146 | -0.005 | 7.961
14 | 0.757 | 0.09412 | -0.005 | 8.043
14.5 | 0.785 | 0.09844 | -0.005 | 7.976
15 | 0.81 | 0.10606 | -0.005 | 7.637
15.5 | 0.83 | 0.12905 | -0.005 | 6.429
16 | 0.856 | 0.13137 | -0.005 | 6.514
16.5 | 0.883 | 0.13657 | -0.005 | 6.468
17 | 0.911 | 0.14084 | -0.006 | 6.467
17.5 | 0.938 | 0.14466 | -0.006 | 6.485
18 | 0.965 | 0.14763 | -0.006 | 6.538
18.5 | 0.993 | 0.15204 | -0.006 | 6.531
19 | 1.019 | 0.16172 | -0.007 | 6.298
19.5 | 1.041 | 0.18124 | -0.007 | 5.742
20 | 1.066 | 0.18457 | -0.007 | 5.777

## 152. Re 20M Mach 0.50 (2)
BIGFOIL.COM POLAR EXPORT
RS004at
RS004at |  |  |  | Cl Max: | 0.9976 | at alpha= | 20 | deg
XFOIL ncrit=9 |  |  |  | L/D Max: | 121.395 | at alpha= | 6 | deg
Re: | 20000000 |  |  | Cd Min: | 0.28909 | at alpha= | 20 | deg
Mach: | 0.5 |  |  | Cl=0 at alpha= | 0 | deg
|  |  |  | @ Cl=0.1, Cd= | 0.0046742
|  |  |  | @ Cl=0.4, Cd= | 0.0052882
|  |  |  | @ Cl=0.6, Cd= | 0.0058815
alpha (deg) | Cl | Cd | Cm | Cl/Cd
-20 | -0.9974 | 0.28846 | 0.1188 | -3.4577
-19.5 | -0.975 | 0.28132 | 0.1136 | -3.4658
-19 | -0.9539 | 0.27139 | 0.108 | -3.5149
-18.5 | -0.9315 | 0.26329 | 0.1028 | -3.5379
-18 | -0.9103 | 0.25368 | 0.0974 | -3.5884
-17.5 | -0.891 | 0.24246 | 0.0917 | -3.6748
-17 | -0.8729 | 0.23116 | 0.0858 | -3.7762
-16.5 | -0.8554 | 0.22019 | 0.08 | -3.8848
-16 | -0.8376 | 0.20994 | 0.0743 | -3.9897
-15.5 | -0.8224 | 0.19885 | 0.0682 | -4.1358
-15 | -0.805 | 0.18911 | 0.0627 | -4.2568
-14.5 | -0.7877 | 0.17963 | 0.0573 | -4.3851
-14 | -0.7815 | 0.16675 | 0.0502 | -4.6867
-13.5 | -0.7845 | 0.1521 | 0.0419 | -5.1578
-13 | -0.7791 | 0.14081 | 0.0354 | -5.533
-12.5 | -0.7781 | 0.12912 | 0.0286 | -6.0262
-12 | -0.7857 | 0.11673 | 0.0216 | -6.7309
-11.5 | -0.7934 | 0.10665 | 0.0172 | -7.4393
-11 | -0.8145 | 0.09703 | 0.0152 | -8.3943
-10.5 | -0.8315 | 0.08639 | 0.0104 | -9.625
-10 | -0.8522 | 0.07502 | 0.0046 | -11.3596
-9.5 | -0.8728 | 0.06344 | -0.0014 | -13.7579
-9 | -0.8883 | 0.04844 | -0.0142 | -18.3382
-8 | -0.9412 | 0.02723 | -0.0308 | -34.5648
-7.5 | -0.9611 | 0.0193 | -0.0249 | -49.7979
-7 | -0.9507 | 0.01156 | -0.018 | -82.2405
-6.5 | -0.9002 | 0.00757 | -0.012 | -118.9168
-6 | -0.8268 | 0.00681 | -0.009 | -121.4097
-5.5 | -0.7536 | 0.00643 | -0.0069 | -117.2006
-5 | -0.6816 | 0.00614 | -0.0053 | -111.0098
-4.5 | -0.6108 | 0.0059 | -0.0039 | -103.5254
-4 | -0.5407 | 0.00578 | -0.0029 | -93.5467
-3.5 | -0.4717 | 0.00557 | -0.0021 | -84.6858
-3 | -0.4038 | 0.0053 | -0.0014 | -76.1887
-2.5 | -0.3361 | 0.00508 | -0.0009 | -66.1614
-2 | -0.2687 | 0.00491 | -0.0005 | -54.7251
-1.5 | -0.2015 | 0.00476 | -0.0003 | -42.3319
-1 | -0.134 | 0.00472 | -0.0002 | -28.3898
-0.5 | -0.0673 | 0.00463 | -0.0001 | -14.5356
0 | 0 | 0.00461 | 0 | 0
0.5 | 0.0672 | 0.00463 | 0.0001 | 14.514
1 | 0.134 | 0.00472 | 0.0002 | 28.3898
1.5 | 0.2014 | 0.00476 | 0.0003 | 42.3109
2 | 0.2687 | 0.00491 | 0.0006 | 54.7251
2.5 | 0.336 | 0.00509 | 0.0009 | 66.0118
3 | 0.4038 | 0.0053 | 0.0014 | 76.1887
3.5 | 0.4717 | 0.00558 | 0.0021 | 84.5341
4 | 0.5407 | 0.00578 | 0.0029 | 93.5467
4.5 | 0.6108 | 0.0059 | 0.0039 | 103.5254
5 | 0.6815 | 0.00614 | 0.0053 | 110.9935
5.5 | 0.7535 | 0.00643 | 0.0069 | 117.1851
6 | 0.8267 | 0.00681 | 0.009 | 121.395
6.5 | 0.9002 | 0.00756 | 0.012 | 119.0741
7 | 0.9503 | 0.0116 | 0.0181 | 81.9224
7.5 | 0.961 | 0.0193 | 0.0249 | 49.7927
8 | 0.9424 | 0.02715 | 0.0307 | 34.7109
9 | 0.8896 | 0.0485 | 0.0139 | 18.3423
9.5 | 0.8746 | 0.06332 | 0.0014 | 13.8124
10 | 0.8496 | 0.07557 | -0.0051 | 11.2426
10.5 | 0.8321 | 0.08654 | -0.0107 | 9.6152
11 | 0.8148 | 0.09732 | -0.0157 | 8.3724
11.5 | 0.7957 | 0.10691 | -0.018 | 7.4427
12 | 0.7845 | 0.11723 | -0.0221 | 6.692
12.5 | 0.7798 | 0.12896 | -0.0286 | 6.0468
13 | 0.7809 | 0.14059 | -0.0353 | 5.5544
13.5 | 0.7813 | 0.15323 | -0.0426 | 5.0989
14 | 0.7787 | 0.16795 | -0.0509 | 4.6365
14.5 | 0.7875 | 0.18 | -0.0575 | 4.375
15 | 0.8061 | 0.18898 | -0.0627 | 4.2655
15.5 | 0.8232 | 0.19889 | -0.0682 | 4.139
16 | 0.8386 | 0.20984 | -0.0742 | 3.9964
16.5 | 0.8557 | 0.22036 | -0.08 | 3.8832
17 | 0.8733 | 0.23133 | -0.0858 | 3.7751
18 | 0.9112 | 0.25342 | -0.0973 | 3.5956
18.5 | 0.9318 | 0.26381 | -0.1029 | 3.5321
19 | 0.9539 | 0.27219 | -0.1081 | 3.5045
19.5 | 0.9756 | 0.28119 | -0.1135 | 3.4695
20 | 0.9976 | 0.28909 | -0.1188 | 3.4508