## index
index | Re | Mach | Datasource
1 | 50000 | 0 | JavaFoil+Calcfoil stall+Eppler ext transition
2 | 50000 | 0 | XFOIL ncrit=9
3 | 50000 | 0.1 | JavaFoil+Calcfoil stall+Eppler ext transition
4 | 50000 | 0.1 | XFOIL ncrit=9
5 | 50000 | 0.25 | JavaFoil+Calcfoil stall+Eppler ext transition
6 | 50000 | 0.25 | XFOIL ncrit=9
7 | 50000 | 0.5 | JavaFoil+Calcfoil stall+Eppler ext transition
8 | 50000 | 0.5 | XFOIL ncrit=9
9 | 100000 | 0 | JavaFoil+Calcfoil stall+Eppler ext transition
10 | 100000 | 0 | XFOIL ncrit=9
11 | 100000 | 0.1 | JavaFoil+Calcfoil stall+Eppler ext transition
12 | 100000 | 0.1 | XFOIL ncrit=9
13 | 100000 | 0.25 | JavaFoil+Calcfoil stall+Eppler ext transition
14 | 100000 | 0.25 | XFOIL ncrit=9
15 | 100000 | 0.5 | JavaFoil+Calcfoil stall+Eppler ext transition
16 | 100000 | 0.5 | XFOIL ncrit=9
17 | 250000 | 0 | JavaFoil+Calcfoil stall+Eppler ext transition
18 | 250000 | 0 | XFOIL ncrit=9
19 | 250000 | 0.1 | JavaFoil+Calcfoil stall+Eppler ext transition
20 | 250000 | 0.1 | XFOIL ncrit=9
21 | 250000 | 0.25 | JavaFoil+Calcfoil stall+Eppler ext transition
22 | 250000 | 0.25 | XFOIL ncrit=9
23 | 250000 | 0.5 | JavaFoil+Calcfoil stall+Eppler ext transition
24 | 250000 | 0.5 | XFOIL ncrit=9
25 | 500000 | 0 | JavaFoil+Calcfoil stall+Eppler ext transition
26 | 500000 | 0 | XFOIL ncrit=9
27 | 500000 | 0.1 | JavaFoil+Calcfoil stall+Eppler ext transition
28 | 500000 | 0.1 | XFOIL ncrit=9
29 | 500000 | 0.25 | JavaFoil+Calcfoil stall+Eppler ext transition
30 | 500000 | 0.25 | XFOIL ncrit=9
31 | 500000 | 0.5 | JavaFoil+Calcfoil stall+Eppler ext transition
32 | 500000 | 0.5 | XFOIL ncrit=9
33 | 750000 | 0 | JavaFoil+Calcfoil stall+Eppler ext transition
34 | 750000 | 0 | XFOIL ncrit=9
35 | 750000 | 0.1 | JavaFoil+Calcfoil stall+Eppler ext transition
36 | 750000 | 0.1 | XFOIL ncrit=9
37 | 750000 | 0.25 | JavaFoil+Calcfoil stall+Eppler ext transition
38 | 750000 | 0.25 | XFOIL ncrit=9
39 | 750000 | 0.5 | JavaFoil+Calcfoil stall+Eppler ext transition
40 | 750000 | 0.5 | XFOIL ncrit=9
41 | 1000000 | 0 | JavaFoil+Calcfoil stall+Eppler ext transition
42 | 1000000 | 0 | XFOIL ncrit=9
43 | 1000000 | 0.1 | JavaFoil+Calcfoil stall+Eppler ext transition
44 | 1000000 | 0.1 | XFOIL ncrit=9
45 | 1000000 | 0.25 | JavaFoil+Calcfoil stall+Eppler ext transition
46 | 1000000 | 0.25 | XFOIL ncrit=9
47 | 1000000 | 0.5 | JavaFoil+Calcfoil stall+Eppler ext transition
48 | 1000000 | 0.5 | XFOIL ncrit=9
49 | 2000000 | 0 | JavaFoil+Calcfoil stall+Eppler ext transition
50 | 2000000 | 0 | XFOIL ncrit=9
51 | 2000000 | 0.1 | JavaFoil+Calcfoil stall+Eppler ext transition
52 | 2000000 | 0.1 | XFOIL ncrit=9
53 | 2000000 | 0.25 | JavaFoil+Calcfoil stall+Eppler ext transition
54 | 2000000 | 0.25 | XFOIL ncrit=9
55 | 2000000 | 0.5 | JavaFoil+Calcfoil stall+Eppler ext transition
56 | 2000000 | 0.5 | XFOIL ncrit=9
57 | 3000000 | 0 | JavaFoil+Calcfoil stall+Eppler ext transition
58 | 3000000 | 0 | XFOIL ncrit=9
59 | 3000000 | 0.1 | JavaFoil+Calcfoil stall+Eppler ext transition
60 | 3000000 | 0.1 | XFOIL ncrit=9
61 | 3000000 | 0.25 | JavaFoil+Calcfoil stall+Eppler ext transition
62 | 3000000 | 0.25 | XFOIL ncrit=9
63 | 3000000 | 0.5 | JavaFoil+Calcfoil stall+Eppler ext transition
64 | 3000000 | 0.5 | XFOIL ncrit=9
65 | 4000000 | 0 | JavaFoil+Calcfoil stall+Eppler ext transition
66 | 4000000 | 0 | XFOIL ncrit=9
67 | 4000000 | 0.1 | JavaFoil+Calcfoil stall+Eppler ext transition
68 | 4000000 | 0.1 | XFOIL ncrit=9
69 | 4000000 | 0.25 | JavaFoil+Calcfoil stall+Eppler ext transition
70 | 4000000 | 0.25 | XFOIL ncrit=9
71 | 4000000 | 0.5 | JavaFoil+Calcfoil stall+Eppler ext transition
72 | 4000000 | 0.5 | XFOIL ncrit=9
73 | 5000000 | 0 | JavaFoil+Calcfoil stall+Eppler ext transition
74 | 5000000 | 0 | XFOIL ncrit=9
75 | 5000000 | 0.1 | JavaFoil+Calcfoil stall+Eppler ext transition
76 | 5000000 | 0.1 | XFOIL ncrit=9
77 | 5000000 | 0.25 | JavaFoil+Calcfoil stall+Eppler ext transition
78 | 5000000 | 0.25 | XFOIL ncrit=9
79 | 5000000 | 0.5 | JavaFoil+Calcfoil stall+Eppler ext transition
80 | 5000000 | 0.5 | XFOIL ncrit=9
81 | 6000000 | 0 | JavaFoil+Calcfoil stall+Eppler ext transition
82 | 6000000 | 0 | XFOIL ncrit=9
83 | 6000000 | 0.1 | JavaFoil+Calcfoil stall+Eppler ext transition
84 | 6000000 | 0.1 | XFOIL ncrit=9
85 | 6000000 | 0.25 | JavaFoil+Calcfoil stall+Eppler ext transition
86 | 6000000 | 0.25 | XFOIL ncrit=9
87 | 6000000 | 0.5 | JavaFoil+Calcfoil stall+Eppler ext transition
88 | 6000000 | 0.5 | XFOIL ncrit=9
89 | 7000000 | 0 | JavaFoil+Calcfoil stall+Eppler ext transition
90 | 7000000 | 0 | XFOIL ncrit=9
91 | 7000000 | 0.1 | JavaFoil+Calcfoil stall+Eppler ext transition
92 | 7000000 | 0.1 | XFOIL ncrit=9
93 | 7000000 | 0.25 | JavaFoil+Calcfoil stall+Eppler ext transition
94 | 7000000 | 0.25 | XFOIL ncrit=9
95 | 7000000 | 0.5 | JavaFoil+Calcfoil stall+Eppler ext transition
96 | 7000000 | 0.5 | XFOIL ncrit=9
97 | 8000000 | 0 | JavaFoil+Calcfoil stall+Eppler ext transition
98 | 8000000 | 0 | XFOIL ncrit=9
99 | 8000000 | 0.1 | JavaFoil+Calcfoil stall+Eppler ext transition
100 | 8000000 | 0.1 | XFOIL ncrit=9
101 | 8000000 | 0.25 | JavaFoil+Calcfoil stall+Eppler ext transition
102 | 8000000 | 0.25 | XFOIL ncrit=9
103 | 8000000 | 0.5 | JavaFoil+Calcfoil stall+Eppler ext transition
104 | 8000000 | 0.5 | XFOIL ncrit=9
105 | 10000000 | 0 | JavaFoil+Calcfoil stall+Eppler ext transition
106 | 10000000 | 0 | XFOIL ncrit=9
107 | 10000000 | 0.1 | JavaFoil+Calcfoil stall+Eppler ext transition
108 | 10000000 | 0.1 | XFOIL ncrit=9
109 | 10000000 | 0.25 | JavaFoil+Calcfoil stall+Eppler ext transition
110 | 10000000 | 0.25 | XFOIL ncrit=9
111 | 10000000 | 0.5 | JavaFoil+Calcfoil stall+Eppler ext transition
112 | 10000000 | 0.5 | XFOIL ncrit=9
113 | 12000000 | 0 | JavaFoil+Calcfoil stall+Eppler ext transition
114 | 12000000 | 0 | XFOIL ncrit=9
115 | 12000000 | 0.1 | JavaFoil+Calcfoil stall+Eppler ext transition
116 | 12000000 | 0.1 | XFOIL ncrit=9
117 | 12000000 | 0.25 | JavaFoil+Calcfoil stall+Eppler ext transition
118 | 12000000 | 0.25 | XFOIL ncrit=9
119 | 12000000 | 0.5 | JavaFoil+Calcfoil stall+Eppler ext transition
120 | 12000000 | 0.5 | XFOIL ncrit=9
121 | 14000000 | 0 | JavaFoil+Calcfoil stall+Eppler ext transition
122 | 14000000 | 0 | XFOIL ncrit=9
123 | 14000000 | 0.1 | JavaFoil+Calcfoil stall+Eppler ext transition
124 | 14000000 | 0.1 | XFOIL ncrit=9
125 | 14000000 | 0.25 | JavaFoil+Calcfoil stall+Eppler ext transition
126 | 14000000 | 0.25 | XFOIL ncrit=9
127 | 14000000 | 0.5 | JavaFoil+Calcfoil stall+Eppler ext transition
128 | 14000000 | 0.5 | XFOIL ncrit=9
129 | 16000000 | 0 | JavaFoil+Calcfoil stall+Eppler ext transition
130 | 16000000 | 0 | XFOIL ncrit=9
131 | 16000000 | 0.1 | JavaFoil+Calcfoil stall+Eppler ext transition
132 | 16000000 | 0.1 | XFOIL ncrit=9
133 | 16000000 | 0.25 | JavaFoil+Calcfoil stall+Eppler ext transition
134 | 16000000 | 0.25 | XFOIL ncrit=9
135 | 16000000 | 0.5 | JavaFoil+Calcfoil stall+Eppler ext transition
136 | 16000000 | 0.5 | XFOIL ncrit=9
137 | 18000000 | 0 | JavaFoil+Calcfoil stall+Eppler ext transition
138 | 18000000 | 0 | XFOIL ncrit=9
139 | 18000000 | 0.1 | JavaFoil+Calcfoil stall+Eppler ext transition
140 | 18000000 | 0.1 | XFOIL ncrit=9
141 | 18000000 | 0.25 | JavaFoil+Calcfoil stall+Eppler ext transition
142 | 18000000 | 0.25 | XFOIL ncrit=9
143 | 18000000 | 0.5 | JavaFoil+Calcfoil stall+Eppler ext transition
144 | 18000000 | 0.5 | XFOIL ncrit=9
145 | 20000000 | 0 | JavaFoil+Calcfoil stall+Eppler ext transition
146 | 20000000 | 0 | XFOIL ncrit=9
147 | 20000000 | 0.1 | JavaFoil+Calcfoil stall+Eppler ext transition
148 | 20000000 | 0.1 | XFOIL ncrit=9
149 | 20000000 | 0.25 | JavaFoil+Calcfoil stall+Eppler ext transition
150 | 20000000 | 0.25 | XFOIL ncrit=9
151 | 20000000 | 0.5 | JavaFoil+Calcfoil stall+Eppler ext transition
152 | 20000000 | 0.5 | XFOIL ncrit=9

## 1. Re 50k Mach 0.00 (1)
BIGFOIL.COM POLAR EXPORT
NACA45110
NACA45110 |  |  |  | Cl Max: | 1.36 | at alpha= | 12.5 | deg
JavaFoil+Calcfoil stall+Eppler ext transition |  |  |  | L/D Max: | 23.4 | at alpha= | 7 | deg
Re: | 50000 |  |  | Cd Min: | 0.01698 | at alpha= | 0 | deg
Mach: | 0 |  |  | Cl=0 at alpha= | -1.9681 | deg
|  |  |  | @ Cl=0.1, Cd= | 0.039142
|  |  |  | @ Cl=0.4, Cd= | 0.02009
|  |  |  | @ Cl=0.6, Cd= | 0.028829
alpha (deg) | Cl | Cd | Cm | Cl/Cd
-16 | -0.389 | 0.37158 | 0 | -1.048
-15.5 | -0.401 | 0.34053 | 0.001 | -1.177
-15 | -0.412 | 0.31813 | 0.001 | -1.295
-14.5 | -0.423 | 0.29151 | 0.001 | -1.45
-14 | -0.433 | 0.26893 | 0.001 | -1.609
-13.5 | -0.442 | 0.24906 | 0.001 | -1.775
-13 | -0.45 | 0.23304 | 0.001 | -1.933
-12.5 | -0.457 | 0.21286 | 0.001 | -2.149
-12 | -0.463 | 0.19253 | 0.001 | -2.405
-11.5 | -0.467 | 0.18068 | 0.001 | -2.584
-11 | -0.469 | 0.16476 | 0.001 | -2.844
-10.5 | -0.468 | 0.14936 | 0.001 | -3.134
-10 | -0.465 | 0.13785 | 0.001 | -3.373
-9.5 | -0.459 | 0.12666 | 0.001 | -3.624
-9 | -0.45 | 0.11798 | 0.001 | -3.814
-8.5 | -0.438 | 0.10739 | 0.001 | -4.077
-8 | -0.422 | 0.09907 | 0.002 | -4.262
-7.5 | -0.403 | 0.08863 | 0.002 | -4.549
-7 | -0.381 | 0.08217 | 0.002 | -4.633
-6.5 | -0.355 | 0.07494 | 0.002 | -4.735
-6 | -0.326 | 0.06992 | 0.002 | -4.657
-5.5 | -0.293 | 0.06441 | 0.002 | -4.554
-5 | -0.258 | 0.06018 | 0.002 | -4.282
-4.5 | -0.22 | 0.05512 | 0.002 | -3.984
-4 | -0.179 | 0.05186 | 0.002 | -3.458
-3.5 | -0.137 | 0.04826 | 0.002 | -2.845
-3 | -0.094 | 0.0455 | 0.002 | -2.057
-2.5 | -0.049 | 0.043 | 0.002 | -1.131
-2 | -0.003 | 0.04186 | 0.002 | -0.061
-1.5 | 0.044 | 0.04043 | 0.002 | 1.096
-1 | 0.092 | 0.03928 | 0.002 | 2.338
-0.5 | 0.14 | 0.03845 | 0.002 | 3.635
0 | 0.217 | 0.01698 | 0.002 | 12.807
0.5 | 0.27 | 0.01774 | 0.001 | 15.242
1 | 0.323 | 0.01862 | 0.001 | 17.324
1.5 | 0.374 | 0.01955 | 0.001 | 19.134
2 | 0.425 | 0.02061 | 0.001 | 20.628
2.5 | 0.476 | 0.02802 | 0.002 | 16.999
3 | 0.527 | 0.02904 | 0.002 | 18.16
3.5 | 0.578 | 0.02829 | 0.002 | 20.429
4 | 0.629 | 0.02954 | 0.002 | 21.28
4.5 | 0.679 | 0.0309 | 0.001 | 21.984
5 | 0.729 | 0.03236 | 0.001 | 22.543
5.5 | 0.779 | 0.03398 | 0.001 | 22.938
6 | 0.829 | 0.03571 | 0.001 | 23.217
6.5 | 0.878 | 0.03758 | 0 | 23.375
7 | 0.927 | 0.03963 | 0 | 23.4
7.5 | 0.976 | 0.04182 | 0 | 23.337
8 | 1.024 | 0.0442 | -0.001 | 23.169
8.5 | 1.071 | 0.04641 | -0.001 | 23.081
9 | 1.115 | 0.0492 | -0.001 | 22.653
9.5 | 1.156 | 0.05227 | -0.002 | 22.113
10 | 1.195 | 0.05548 | -0.002 | 21.532
10.5 | 1.23 | 0.05889 | -0.002 | 20.893
11 | 1.263 | 0.0625 | -0.003 | 20.201
11.5 | 1.319 | 0.06124 | -0.003 | 21.539
12 | 1.342 | 0.0653 | -0.004 | 20.556
12.5 | 1.36 | 0.06985 | -0.004 | 19.469
13 | 1.253 | 0.1038 | -0.002 | 12.072
13.5 | 1.262 | 0.11121 | -0.002 | 11.345
14 | 1.265 | 0.11913 | -0.002 | 10.619
14.5 | 1.264 | 0.12813 | -0.002 | 9.863
15 | 1.258 | 0.1374 | -0.002 | 9.152
15.5 | 1.247 | 0.14642 | -0.002 | 8.514
16 | 1.231 | 0.15738 | -0.002 | 7.822
16.5 | 1.211 | 0.17009 | -0.002 | 7.123
17 | 1.188 | 0.18149 | -0.002 | 6.547
17.5 | 1.162 | 0.19676 | -0.002 | 5.903

## 2. Re 50k Mach 0.00 (2)
BIGFOIL.COM POLAR EXPORT
NACA45110
NACA45110 |  |  |  | Cl Max: | 0.921 | at alpha= | 20 | deg
XFOIL ncrit=9 |  |  |  | L/D Max: | 11.4458 | at alpha= | 2.5 | deg
Re: | 50000 |  |  | Cd Min: | 0.24798 | at alpha= | -19.5 | deg
Mach: | 0 |  |  | Cl=0 at alpha= | -1.9679 | deg
|  |  |  | @ Cl=0.1, Cd= | 0.040853
|  |  |  | @ Cl=0.4, Cd= | 0.044075
|  |  |  | @ Cl=0.6, Cd= | 0.10842
alpha (deg) | Cl | Cd | Cm | Cl/Cd
-20 | -0.6615 | 0.24615 | 0.0627 | -2.6874
-19.5 | -0.6518 | 0.24798 | 0.0572 | -2.6284
-19 | -0.6281 | 0.2351 | 0.0549 | -2.6716
-18.5 | -0.6076 | 0.22667 | 0.0522 | -2.6805
-18 | -0.5894 | 0.22052 | 0.0489 | -2.6728
-17.5 | -0.572 | 0.21499 | 0.0454 | -2.6606
-17 | -0.5573 | 0.21117 | 0.0412 | -2.6391
-16.5 | -0.5503 | 0.21142 | 0.0362 | -2.6029
-16 | -0.5295 | 0.20149 | 0.0335 | -2.6279
-15.5 | -0.5047 | 0.19094 | 0.032 | -2.6432
-15 | -0.4878 | 0.1848 | 0.029 | -2.6396
-14.5 | -0.4746 | 0.18021 | 0.0253 | -2.6336
-14 | -0.4718 | 0.17941 | 0.0204 | -2.6297
-13.5 | -0.4565 | 0.17152 | 0.0174 | -2.6615
-13 | -0.4279 | 0.16009 | 0.0169 | -2.6729
-12.5 | -0.4126 | 0.15373 | 0.0143 | -2.6839
-12 | -0.4039 | 0.14916 | 0.0106 | -2.7078
-11.5 | -0.4101 | 0.1485 | 0.005 | -2.7616
-11 | -0.3745 | 0.13483 | 0.0059 | -2.7776
-10.5 | -0.3621 | 0.1289 | 0.0032 | -2.8092
-10 | -0.3667 | 0.12661 | -0.0021 | -2.8963
-9.5 | -0.3437 | 0.1168 | -0.0029 | -2.9426
-9 | -0.3288 | 0.11016 | -0.0049 | -2.9847
-8.5 | -0.3376 | 0.10726 | -0.011 | -3.1475
-8 | -0.314 | 0.0981 | -0.0115 | -3.2008
-7.5 | -0.3129 | 0.09327 | -0.0155 | -3.3548
-7 | -0.3441 | 0.09379 | -0.0184 | -3.6688
-6.5 | -0.2785 | 0.08323 | -0.0336 | -3.3461
-6 | -0.2058 | 0.07246 | -0.0446 | -2.8402
-5.5 | -0.173 | 0.06698 | -0.049 | -2.5829
-5 | -0.1517 | 0.06241 | -0.0483 | -2.4307
-4.5 | -0.1348 | 0.05725 | -0.0451 | -2.3546
-3.5 | -0.113 | 0.04694 | -0.0322 | -2.4073
-3 | -0.0906 | 0.04318 | -0.0286 | -2.0982
-2.5 | -0.0579 | 0.0404 | -0.0276 | -1.4332
-2 | -0.0066 | 0.03856 | -0.03 | -0.17116
-1.5 | 0.0963 | 0.04081 | -0.0389 | 2.3597
-1 | 0.1646 | 0.04161 | -0.0394 | 3.9558
-0.5 | 0.2153 | 0.04139 | -0.0385 | 5.2017
0 | 0.2649 | 0.04167 | -0.0378 | 6.3571
0.5 | 0.3379 | 0.04156 | -0.0411 | 8.1304
1 | 0.3953 | 0.0421 | -0.0423 | 9.3895
1.5 | 0.4037 | 0.04563 | -0.0407 | 8.8472
2 | 0.4261 | 0.04742 | -0.0381 | 8.9857
2.5 | 0.5684 | 0.04966 | -0.0556 | 11.4458
3 | 0.5373 | 0.05602 | -0.0515 | 9.5912
3.5 | 0.5347 | 0.06106 | -0.0482 | 8.757
4.5 | 0.3932 | 0.07426 | -0.0417 | 5.2949
5 | 0.4323 | 0.07909 | -0.0419 | 5.4659
5.5 | 0.4506 | 0.08212 | -0.0394 | 5.4871
6 | 0.4938 | 0.08763 | -0.0401 | 5.6351
6.5 | 0.4962 | 0.09016 | -0.0368 | 5.5035
7 | 0.5246 | 0.09462 | -0.0361 | 5.5443
7.5 | 0.5526 | 0.09952 | -0.0357 | 5.5527
8 | 0.5853 | 0.10519 | -0.0357 | 5.5642
8.5 | 0.6096 | 0.11053 | -0.0354 | 5.5152
9 | 0.6079 | 0.11357 | -0.0334 | 5.3526
9.5 | 0.6254 | 0.1185 | -0.033 | 5.2776
10 | 0.6404 | 0.12329 | -0.0326 | 5.1943
10.5 | 0.6635 | 0.12915 | -0.0328 | 5.1374
11 | 0.6873 | 0.13525 | -0.0332 | 5.0817
11.5 | 0.709 | 0.1412 | -0.0335 | 5.0212
12 | 0.7179 | 0.14586 | -0.0336 | 4.9218
12.5 | 0.7251 | 0.15045 | -0.0339 | 4.8195
13 | 0.7348 | 0.15552 | -0.0346 | 4.7248
13.5 | 0.7446 | 0.16083 | -0.0357 | 4.6297
14 | 0.7575 | 0.16648 | -0.0369 | 4.5501
14.5 | 0.7698 | 0.17231 | -0.0384 | 4.4675
15 | 0.7837 | 0.17823 | -0.04 | 4.3971
15.5 | 0.7972 | 0.1843 | -0.0418 | 4.3256
16 | 0.8109 | 0.19046 | -0.0437 | 4.2576
16.5 | 0.8258 | 0.19679 | -0.0457 | 4.1964
17 | 0.8456 | 0.20411 | -0.0474 | 4.1429
17.5 | 0.8669 | 0.21312 | -0.0492 | 4.0677
18 | 0.8717 | 0.21799 | -0.0523 | 3.9988
18.5 | 0.8801 | 0.22359 | -0.0555 | 3.9362
19 | 0.8918 | 0.22996 | -0.0586 | 3.8781
19.5 | 0.9056 | 0.23687 | -0.0616 | 3.8232
20 | 0.921 | 0.24412 | -0.0644 | 3.7727

## 3. Re 50k Mach 0.10 (1)
BIGFOIL.COM POLAR EXPORT
NACA45110
NACA45110 |  |  |  | Cl Max: | 1.36 | at alpha= | 12.5 | deg
JavaFoil+Calcfoil stall+Eppler ext transition |  |  |  | L/D Max: | 23.339 | at alpha= | 7 | deg
Re: | 50000 |  |  | Cd Min: | 0.01716 | at alpha= | 0 | deg
Mach: | 0.1 |  |  | Cl=0 at alpha= | -1.9688 | deg
|  |  |  | @ Cl=0.1, Cd= | 0.039182
|  |  |  | @ Cl=0.4, Cd= | 0.02023
|  |  |  | @ Cl=0.6, Cd= | 0.028935
alpha (deg) | Cl | Cd | Cm | Cl/Cd
-15.5 | -0.358 | 0.37653 | 0.001 | -0.952
-15 | -0.372 | 0.36039 | 0.001 | -1.032
-14.5 | -0.385 | 0.31954 | 0.001 | -1.204
-14 | -0.397 | 0.29601 | 0.001 | -1.342
-13.5 | -0.409 | 0.27575 | 0.001 | -1.484
-13 | -0.42 | 0.24803 | 0.001 | -1.694
-12.5 | -0.43 | 0.22928 | 0.001 | -1.875
-12 | -0.438 | 0.20721 | 0.001 | -2.115
-11.5 | -0.445 | 0.19349 | 0.001 | -2.299
-11 | -0.449 | 0.17266 | 0.001 | -2.602
-10.5 | -0.451 | 0.15696 | 0.001 | -2.876
-10 | -0.451 | 0.14655 | 0.001 | -3.076
-9.5 | -0.447 | 0.13252 | 0.001 | -3.375
-9 | -0.441 | 0.12059 | 0.001 | -3.654
-8.5 | -0.43 | 0.11098 | 0.001 | -3.878
-8 | -0.417 | 0.10123 | 0.002 | -4.115
-7.5 | -0.399 | 0.09073 | 0.002 | -4.399
-7 | -0.378 | 0.08396 | 0.002 | -4.501
-6.5 | -0.353 | 0.07759 | 0.002 | -4.551
-6 | -0.325 | 0.0712 | 0.002 | -4.561
-5.5 | -0.293 | 0.06615 | 0.002 | -4.429
-5 | -0.258 | 0.06046 | 0.002 | -4.263
-4.5 | -0.22 | 0.05611 | 0.002 | -3.919
-4 | -0.18 | 0.05207 | 0.002 | -3.452
-3.5 | -0.138 | 0.04879 | 0.002 | -2.822
-3 | -0.094 | 0.04564 | 0.002 | -2.059
-2.5 | -0.049 | 0.04379 | 0.002 | -1.115
-2 | -0.003 | 0.04195 | 0.002 | -0.062
-1.5 | 0.045 | 0.04051 | 0.002 | 1.099
-1 | 0.092 | 0.03932 | 0.002 | 2.346
-0.5 | 0.14 | 0.03849 | 0.002 | 3.648
0 | 0.218 | 0.01716 | 0.002 | 12.708
0.5 | 0.271 | 0.01792 | 0.001 | 15.146
1 | 0.324 | 0.01882 | 0.001 | 17.201
1.5 | 0.375 | 0.01974 | 0.001 | 19.02
2 | 0.427 | 0.02076 | 0.001 | 20.567
2.5 | 0.478 | 0.02822 | 0.002 | 16.951
3 | 0.529 | 0.02925 | 0.002 | 18.098
3.5 | 0.58 | 0.02845 | 0.002 | 20.403
4 | 0.632 | 0.02971 | 0.002 | 21.258
4.5 | 0.682 | 0.03109 | 0.001 | 21.939
5 | 0.733 | 0.03257 | 0.001 | 22.491
5.5 | 0.783 | 0.03419 | 0.001 | 22.9
6 | 0.833 | 0.03594 | 0.001 | 23.17
6.5 | 0.882 | 0.03784 | 0 | 23.32
7 | 0.931 | 0.03991 | 0 | 23.339
7.5 | 0.98 | 0.04213 | 0 | 23.268
8 | 1.029 | 0.04455 | -0.001 | 23.087
8.5 | 1.076 | 0.04678 | -0.001 | 23.001
9 | 1.119 | 0.04959 | -0.001 | 22.569
9.5 | 1.16 | 0.05273 | -0.002 | 22.002
10 | 1.199 | 0.05597 | -0.002 | 21.421
10.5 | 1.235 | 0.05946 | -0.002 | 20.764
11 | 1.266 | 0.06316 | -0.003 | 20.043
11.5 | 1.322 | 0.06205 | -0.003 | 21.299
12 | 1.344 | 0.06616 | -0.004 | 20.309
12.5 | 1.36 | 0.07086 | -0.004 | 19.189
13 | 1.252 | 0.10459 | -0.002 | 11.973
13.5 | 1.259 | 0.1122 | -0.002 | 11.221
14 | 1.26 | 0.1207 | -0.002 | 10.44
14.5 | 1.256 | 0.12931 | -0.002 | 9.713
15 | 1.247 | 0.13912 | -0.002 | 8.961
15.5 | 1.232 | 0.14917 | -0.002 | 8.259
16 | 1.213 | 0.16064 | -0.002 | 7.549
16.5 | 1.189 | 0.17202 | -0.002 | 6.911
17 | 1.161 | 0.18543 | -0.002 | 6.261
17.5 | 1.13 | 0.20296 | -0.002 | 5.566

## 4. Re 50k Mach 0.10 (2)
BIGFOIL.COM POLAR EXPORT
NACA45110
NACA45110 |  |  |  | Cl Max: | 0.9236 | at alpha= | 20 | deg
XFOIL ncrit=9 |  |  |  | L/D Max: | 9.3563 | at alpha= | 1 | deg
Re: | 50000 |  |  | Cd Min: | 0.24744 | at alpha= | -20 | deg
Mach: | 0.1 |  |  | Cl=0 at alpha= | -1.9597 | deg
|  |  |  | @ Cl=0.1, Cd= | 0.041161
|  |  |  | @ Cl=0.4, Cd= | 0.04462
|  |  |  | @ Cl=0.6, Cd= | 0.11132
alpha (deg) | Cl | Cd | Cm | Cl/Cd
-20 | -0.6641 | 0.24744 | 0.063 | -2.6839
-19 | -0.629 | 0.23493 | 0.0555 | -2.6774
-18.5 | -0.609 | 0.22714 | 0.0527 | -2.6812
-18 | -0.5907 | 0.22106 | 0.0493 | -2.6721
-17.5 | -0.5733 | 0.2156 | 0.0456 | -2.6591
-17 | -0.559 | 0.21221 | 0.0413 | -2.6342
-16.5 | -0.5528 | 0.21291 | 0.0363 | -2.5964
-16 | -0.5272 | 0.20027 | 0.0342 | -2.6324
-15.5 | -0.5048 | 0.19125 | 0.0322 | -2.6395
-15 | -0.4881 | 0.18524 | 0.0291 | -2.635
-14.5 | -0.4754 | 0.18101 | 0.0253 | -2.6264
-14 | -0.4738 | 0.18066 | 0.0203 | -2.6226
-13.5 | -0.4502 | 0.16954 | 0.0184 | -2.6554
-13 | -0.4269 | 0.16031 | 0.017 | -2.663
-12.5 | -0.412 | 0.15409 | 0.0143 | -2.6738
-12 | -0.4044 | 0.14998 | 0.0104 | -2.6964
-11.5 | -0.4117 | 0.14961 | 0.0047 | -2.7518
-11 | -0.3726 | 0.13501 | 0.006 | -2.7598
-10.5 | -0.3613 | 0.12937 | 0.0031 | -2.7928
-10 | -0.368 | 0.12761 | -0.0026 | -2.8838
-9.5 | -0.3395 | 0.11668 | -0.0026 | -2.9097
-9 | -0.3272 | 0.11054 | -0.0051 | -2.96
-8.5 | -0.3391 | 0.10817 | -0.0117 | -3.1349
-8 | -0.3093 | 0.09817 | -0.0114 | -3.1507
-7.5 | -0.313 | 0.09405 | -0.0163 | -3.328
-7 | -0.3493 | 0.09485 | -0.0173 | -3.6827
-6.5 | -0.2672 | 0.0816 | -0.0331 | -3.2745
-6 | -0.2017 | 0.0732 | -0.0464 | -2.7555
-5.5 | -0.1704 | 0.06693 | -0.0489 | -2.5459
-5 | -0.1504 | 0.0624 | -0.0481 | -2.4103
-4.5 | -0.1343 | 0.05745 | -0.045 | -2.3377
-4 | -0.1288 | 0.05209 | -0.0381 | -2.4726
-3.5 | -0.1139 | 0.04735 | -0.0322 | -2.4055
-3 | -0.0915 | 0.04351 | -0.0285 | -2.103
-2.5 | -0.0589 | 0.04073 | -0.0276 | -1.4461
-2 | -0.0084 | 0.03868 | -0.0298 | -0.21717
-1.5 | 0.0959 | 0.04111 | -0.039 | 2.3328
-1 | 0.1641 | 0.04195 | -0.0395 | 3.9118
-0.5 | 0.2138 | 0.04177 | -0.0387 | 5.1185
0 | 0.2616 | 0.04218 | -0.0379 | 6.202
0.5 | 0.3307 | 0.04232 | -0.041 | 7.8143
1 | 0.3968 | 0.04241 | -0.0424 | 9.3563
1.5 | 0.4022 | 0.04614 | -0.0409 | 8.7169
2 | 0.4188 | 0.04856 | -0.0383 | 8.6244
3 | 0.53 | 0.05668 | -0.0511 | 9.3507
5 | 0.4219 | 0.07865 | -0.0406 | 5.3643
5.5 | 0.4525 | 0.08259 | -0.0396 | 5.4789
6 | 0.4937 | 0.08811 | -0.0401 | 5.6032
6.5 | 0.496 | 0.0905 | -0.0367 | 5.4807
7 | 0.5261 | 0.09513 | -0.0362 | 5.5303
7.5 | 0.5549 | 0.10016 | -0.0359 | 5.5401
8 | 0.5884 | 0.10604 | -0.036 | 5.5488
8.5 | 0.5982 | 0.11006 | -0.0346 | 5.4352
9 | 0.6033 | 0.11362 | -0.0331 | 5.3098
9.5 | 0.6215 | 0.1186 | -0.0327 | 5.2403
10 | 0.6376 | 0.12349 | -0.0324 | 5.1632
10.5 | 0.6585 | 0.12916 | -0.0326 | 5.0983
11 | 0.6805 | 0.13506 | -0.0329 | 5.0385
12 | 0.7212 | 0.14688 | -0.0337 | 4.9101
12.5 | 0.7273 | 0.15127 | -0.034 | 4.808
13.5 | 0.7462 | 0.1615 | -0.0358 | 4.6204
14 | 0.7592 | 0.16714 | -0.037 | 4.5423
14.5 | 0.7711 | 0.17292 | -0.0386 | 4.4593
15 | 0.7852 | 0.17887 | -0.0402 | 4.3898
15.5 | 0.7989 | 0.18495 | -0.042 | 4.3195
16 | 0.8128 | 0.19115 | -0.0439 | 4.2522
16.5 | 0.8282 | 0.19758 | -0.0459 | 4.1917
17 | 0.8498 | 0.20541 | -0.0475 | 4.1371
17.5 | 0.867 | 0.21353 | -0.0496 | 4.0603
18 | 0.8725 | 0.2185 | -0.0528 | 3.9931
18.5 | 0.8817 | 0.22425 | -0.056 | 3.9318
19 | 0.894 | 0.23075 | -0.0591 | 3.8743
19.5 | 0.908 | 0.23771 | -0.0621 | 3.8198
20 | 0.9236 | 0.24502 | -0.065 | 3.7695

## 5. Re 50k Mach 0.25 (1)
BIGFOIL.COM POLAR EXPORT
NACA45110
NACA45110 |  |  |  | Cl Max: | 1.345 | at alpha= | 12 | deg
JavaFoil+Calcfoil stall+Eppler ext transition |  |  |  | L/D Max: | 23.002 | at alpha= | 7 | deg
Re: | 50000 |  |  | Cd Min: | 0.01827 | at alpha= | 0 | deg
Mach: | 0.25 |  |  | Cl=0 at alpha= | -1.9694 | deg
|  |  |  | @ Cl=0.1, Cd= | 0.039595
|  |  |  | @ Cl=0.4, Cd= | 0.020971
|  |  |  | @ Cl=0.6, Cd= | 0.029488
alpha (deg) | Cl | Cd | Cm | Cl/Cd
-13 | -0.063 | 0.38988 | 0.001 | -0.161
-12.5 | -0.152 | 0.35747 | 0.001 | -0.425
-12 | -0.2 | 0.3025 | 0.001 | -0.663
-11.5 | -0.239 | 0.34525 | 0.001 | -0.693
-11 | -0.273 | 0.29627 | 0.001 | -0.921
-10.5 | -0.301 | 0.24513 | 0.001 | -1.23
-10 | -0.325 | 0.21144 | 0.001 | -1.539
-9.5 | -0.344 | 0.18808 | 0.001 | -1.831
-9 | -0.358 | 0.158 | 0.001 | -2.265
-8.5 | -0.366 | 0.1389 | 0.002 | -2.633
-8 | -0.368 | 0.12777 | 0.002 | -2.877
-7.5 | -0.363 | 0.1118 | 0.002 | -3.251
-7 | -0.353 | 0.09633 | 0.002 | -3.666
-6.5 | -0.337 | 0.08828 | 0.002 | -3.818
-6 | -0.315 | 0.07954 | 0.002 | -3.965
-5.5 | -0.289 | 0.07199 | 0.002 | -4.008
-5 | -0.256 | 0.06433 | 0.002 | -3.987
-4.5 | -0.221 | 0.05898 | 0.002 | -3.739
-4 | -0.181 | 0.05396 | 0.002 | -3.362
-3.5 | -0.14 | 0.05039 | 0.002 | -2.772
-3 | -0.096 | 0.04691 | 0.002 | -2.039
-2.5 | -0.05 | 0.04471 | 0.002 | -1.115
-2 | -0.003 | 0.04275 | 0.002 | -0.062
-1.5 | 0.046 | 0.04106 | 0.002 | 1.111
-1 | 0.095 | 0.03969 | 0.002 | 2.384
-0.5 | 0.144 | 0.03876 | 0.002 | 3.718
0 | 0.222 | 0.01827 | 0.002 | 12.14
0.5 | 0.276 | 0.01899 | 0.001 | 14.561
1 | 0.33 | 0.01979 | 0.001 | 16.694
1.5 | 0.384 | 0.02066 | 0.001 | 18.565
2 | 0.436 | 0.02167 | 0.001 | 20.143
2.5 | 0.489 | 0.02843 | 0.002 | 17.212
3 | 0.542 | 0.03017 | 0.002 | 17.963
3.5 | 0.594 | 0.02934 | 0.002 | 20.264
4 | 0.647 | 0.03065 | 0.002 | 21.099
4.5 | 0.699 | 0.03211 | 0.001 | 21.758
5 | 0.75 | 0.03367 | 0.001 | 22.287
5.5 | 0.802 | 0.0354 | 0.001 | 22.652
6 | 0.853 | 0.03725 | 0.001 | 22.899
6.5 | 0.904 | 0.03929 | 0 | 22.994
7 | 0.954 | 0.04147 | 0 | 23.002
7.5 | 1.004 | 0.04388 | 0 | 22.872
8 | 1.053 | 0.04643 | -0.001 | 22.675
8.5 | 1.101 | 0.04926 | -0.001 | 22.345
9 | 1.144 | 0.05196 | -0.001 | 22.018
9.5 | 1.185 | 0.05528 | -0.002 | 21.43
10 | 1.222 | 0.05896 | -0.002 | 20.723
10.5 | 1.255 | 0.06282 | -0.002 | 19.981
11 | 1.283 | 0.0669 | -0.003 | 19.177
11.5 | 1.332 | 0.06658 | -0.003 | 20
12 | 1.345 | 0.07158 | -0.004 | 18.796
12.5 | 1.236 | 0.10183 | -0.002 | 12.137
13 | 1.238 | 0.11037 | -0.002 | 11.22
13.5 | 1.23 | 0.11953 | -0.002 | 10.291
14 | 1.212 | 0.13044 | -0.002 | 9.294
14.5 | 1.185 | 0.14184 | -0.002 | 8.357
15 | 1.149 | 0.15689 | -0.002 | 7.325
15.5 | 1.104 | 0.17021 | -0.002 | 6.485
16 | 1.05 | 0.19022 | -0.002 | 5.52
16.5 | 0.988 | 0.20897 |  | 4.728
17 | 0.919 | 0.2352 |  | 3.908

## 6. Re 50k Mach 0.25 (2)
BIGFOIL.COM POLAR EXPORT
NACA45110
NACA45110 |  |  |  | Cl Max: | 0.4047 | at alpha= | 1.5 | deg
XFOIL ncrit=9 |  |  |  | L/D Max: | 8.3616 | at alpha= | 1.5 | deg
Re: | 50000 |  |  | Cd Min: | 0.2563 | at alpha= | -20 | deg
Mach: | 0.25 |  |  | Cl=0 at alpha= | -1.9307 | deg
|  |  |  | @ Cl=0.1, Cd= | 0.042761
|  |  |  | @ Cl=0.4, Cd= | 0.05701
|  |  |  | @ Cl=0.6, Cd= | 0.05701
alpha (deg) | Cl | Cd | Cm | Cl/Cd
-20 | -0.6803 | 0.2563 | 0.0645 | -2.6543
-19.5 | -0.6599 | 0.24722 | 0.061 | -2.6693
-19 | -0.637 | 0.23665 | 0.0585 | -2.6917
-18.5 | -0.6175 | 0.23014 | 0.0549 | -2.6831
-18 | -0.5987 | 0.22431 | 0.0512 | -2.6691
-17.5 | -0.5814 | 0.21969 | 0.047 | -2.6465
-17 | -0.5709 | 0.21937 | 0.0418 | -2.6025
-16 | -0.5261 | 0.20004 | 0.0365 | -2.63
-15.5 | -0.5069 | 0.19335 | 0.0335 | -2.6217
-15 | -0.4909 | 0.18821 | 0.0298 | -2.6083
-14.5 | -0.4834 | 0.1868 | 0.025 | -2.5878
-14 | -0.4853 | 0.18773 | 0.0196 | -2.5851
-13.5 | -0.4408 | 0.16862 | 0.0203 | -2.6142
-13 | -0.4231 | 0.16189 | 0.0176 | -2.6135
-12.5 | -0.4105 | 0.15674 | 0.0141 | -2.619
-12 | -0.411 | 0.15544 | 0.009 | -2.6441
-11.5 | -0.382 | 0.14346 | 0.0082 | -2.6628
-11 | -0.3651 | 0.13655 | 0.006 | -2.6737
-10.5 | -0.3629 | 0.13343 | 0.0014 | -2.7198
-10 | -0.3474 | 0.12556 | -0.0011 | -2.7668
-9.5 | -0.3258 | 0.11754 | -0.0024 | -2.7718
-9 | -0.3269 | 0.11418 | -0.0075 | -2.863
-8.5 | -0.3062 | 0.10563 | -0.0092 | -2.8988
-8 | -0.2963 | 0.09991 | -0.0128 | -2.9657
-7.5 | -0.3183 | 0.09937 | -0.0214 | -3.2032
-7 | -0.2976 | 0.09093 | -0.0202 | -3.2728
-6.5 | -0.2339 | 0.08351 | -0.0433 | -2.8009
-6 | -0.1818 | 0.07328 | -0.048 | -2.4809
-5.5 | -0.1624 | 0.06881 | -0.0491 | -2.3601
-5 | -0.1451 | 0.06378 | -0.0476 | -2.275
-4.5 | -0.1349 | 0.05937 | -0.0449 | -2.2722
-4 | -0.1305 | 0.05386 | -0.0376 | -2.4229
-3.5 | -0.1146 | 0.04879 | -0.0311 | -2.3488
-3 | -0.0933 | 0.04523 | -0.028 | -2.0628
-2.5 | -0.0614 | 0.04193 | -0.0268 | -1.4643
-2 | -0.0138 | 0.03996 | -0.0292 | -0.34535
-1.5 | 0.0858 | 0.04257 | -0.0393 | 2.0155
-1 | 0.1563 | 0.04352 | -0.0402 | 3.5915
-0.5 | 0.2151 | 0.0432 | -0.0392 | 4.9792
0 | 0.2556 | 0.04412 | -0.0383 | 5.7933
0.5 | 0.294 | 0.04577 | -0.0387 | 6.4234
1 | 0.3506 | 0.04743 | -0.0415 | 7.3919
1.5 | 0.4047 | 0.0484 | -0.0416 | 8.3616
2 | 0.3851 | 0.05317 | -0.0383 | 7.2428
2.5 | 0.3773 | 0.05701 | -0.0345 | 6.6181

## 7. Re 50k Mach 0.50 (1)
BIGFOIL.COM POLAR EXPORT
NACA45110
NACA45110 |  |  |  | Cl Max: | 1.279 | at alpha= | 10 | deg
JavaFoil+Calcfoil stall+Eppler ext transition |  |  |  | L/D Max: | 21.447 | at alpha= | 6 | deg
Re: | 50000 |  |  | Cd Min: | 0.02246 | at alpha= | 0 | deg
Mach: | 0.5 |  |  | Cl=0 at alpha= | -1.9717 | deg
|  |  |  | @ Cl=0.1, Cd= | 0.042199
|  |  |  | @ Cl=0.4, Cd= | 0.023742
|  |  |  | @ Cl=0.6, Cd= | 0.033269
alpha (deg) | Cl | Cd | Cm | Cl/Cd
-20 | -0.952 | 0.44905 | -0.001 | -2.119
-19.5 | -0.927 | 0.44463 | -0.001 | -2.084
-19 | -0.901 | 0.43995 | -0.001 | -2.049
-18.5 | -0.875 | 0.42133 | 0 | -2.076
-18 | -0.849 | 0.40439 | 0 | -2.1
-17.5 | -0.824 | 0.39928 | 0 | -2.063
-17 | -0.798 | 0.40188 | 0 | -1.986
-16.5 | -0.771 | 0.38382 | 0.001 | -2.01
-16 | -0.746 | 0.37817 | 0.001 | -1.972
-15.5 | -0.72 | 0.36256 | 0.001 | -1.986
-15 | -0.694 | 0.35775 | 0.001 | -1.94
-14.5 | -0.667 | 0.35334 | 0.001 | -1.888
-14 | -0.641 | 0.34983 | 0.001 | -1.833
-13.5 | -0.615 | 0.34638 | 0.002 | -1.776
-13 | -0.589 | 0.33276 | 0.002 | -1.77
-12.5 | -0.562 | 0.31221 | 0.002 | -1.801
-12 | -0.536 | 0.30763 | 0.002 | -1.743
-11.5 | -0.51 | 0.30901 | 0.002 | -1.65
-11 | -0.483 | 0.2789 | 0.002 | -1.732
-10.5 | -0.457 | 0.27944 | 0.002 | -1.634
-10 | -0.43 | 0.27084 | 0.002 | -1.588
-9.5 | -0.404 | 0.29395 | 0.002 | -1.374
-9 | -0.377 | 0.27086 | 0.002 | -1.391
-8.5 | -0.35 | 0.25751 | 0.002 | -1.36
-8 | -0.324 | 0.25447 | 0.002 | -1.272
-7.5 | -0.297 | 0.23779 | 0.002 | -1.248
-7 | -0.27 | 0.22303 | 0.002 | -1.211
-6.5 | -0.243 | 0.20827 | 0.002 | -1.168
-6 | -0.217 | 0.20458 | 0.002 | -1.058
-5.5 | -0.19 | 0.19622 | 0.002 | -0.966
-5 | -0.163 | 0.19136 | 0.002 | -0.851
-4.5 | -0.136 | 0.18107 | 0.002 | -0.751
-4 | -0.109 | 0.15369 | 0.002 | -0.71
-3.5 | -0.124 | 0.07577 | 0.002 | -1.638
-3 | -0.096 | 0.06001 | 0.002 | -1.601
-2.5 | -0.053 | 0.05209 | 0.002 | -1.008
-2 | -0.003 | 0.04719 | 0.002 | -0.06
-1.5 | 0.05 | 0.04406 | 0.002 | 1.135
-1 | 0.104 | 0.04205 | 0.002 | 2.484
-0.5 | 0.16 | 0.04063 | 0.002 | 3.935
0 | 0.241 | 0.02246 | 0.002 | 10.715
0.5 | 0.302 | 0.02272 | 0.002 | 13.295
1 | 0.362 | 0.02328 | 0.002 | 15.568
1.5 | 0.422 | 0.02401 | 0.002 | 17.57
2 | 0.481 | 0.02501 | 0.001 | 19.237
2.5 | 0.54 | 0.02619 | 0.001 | 20.612
3 | 0.598 | 0.03322 | 0.002 | 18.013
3.5 | 0.656 | 0.03464 | 0.002 | 18.946
4 | 0.714 | 0.03499 | 0.002 | 20.407
4.5 | 0.771 | 0.03688 | 0.001 | 20.905
5 | 0.828 | 0.03896 | 0.001 | 21.248
5.5 | 0.884 | 0.04127 | 0.001 | 21.413
6 | 0.939 | 0.04379 | 0.001 | 21.447
6.5 | 0.994 | 0.0466 | 0 | 21.33
7 | 1.048 | 0.04968 | 0 | 21.095
7.5 | 1.101 | 0.05312 | 0 | 20.726
8 | 1.153 | 0.05692 | -0.001 | 20.262
8.5 | 1.202 | 0.06116 | -0.001 | 19.662
9 | 1.24 | 0.06597 | -0.001 | 18.796
9.5 | 1.268 | 0.07145 | -0.002 | 17.741
10 | 1.279 | 0.07777 | -0.002 | 16.449
10.5 | 1.185 | 0.09017 | -0.001 | 13.139
11 | 1.101 | 0.10623 | -0.001 | 10.365
11.5 | 0.727 | 0.20603 | -0.001 | 3.53
12 | 0.754 | 0.23514 | -0.002 | 3.208
12.5 | 0.782 | 0.25484 | -0.002 | 3.068
13 | 0.809 | 0.27594 | -0.002 | 2.933
13.5 | 0.837 | 0.3037 | -0.003 | 2.755
14 | 0.864 | 0.31923 | -0.003 | 2.707
14.5 | 0.892 | 0.35549 | -0.004 | 2.509
15 | 0.92 | 0.36483 | -0.004 | 2.521

## 8. Re 50k Mach 0.50 (2)
BIGFOIL.COM POLAR EXPORT
NACA45110
NACA45110 |  |  |  | Cl Max: | 1.0244 | at alpha= | 20 | deg
XFOIL ncrit=9 |  |  |  | L/D Max: | 4.9503 | at alpha= | 7 | deg
Re: | 50000 |  |  | Cd Min: | 0.27909 | at alpha= | 20 | deg
Mach: | 0.5 |  |  | Cl=0 at alpha= | -1.5952 | deg
|  |  |  | @ Cl=0.1, Cd= | 0.052769
|  |  |  | @ Cl=0.4, Cd= | 0.086879
|  |  |  | @ Cl=0.6, Cd= | 0.124
alpha (deg) | Cl | Cd | Cm | Cl/Cd
-20 | -0.734 | 0.26924 | 0.079 | -2.7262
-19.5 | -0.7108 | 0.2622 | 0.0742 | -2.7109
-19 | -0.6885 | 0.25644 | 0.069 | -2.6848
-18.5 | -0.6698 | 0.25453 | 0.0631 | -2.6315
-18 | -0.6545 | 0.25395 | 0.0572 | -2.5773
-17.5 | -0.6195 | 0.23451 | 0.0552 | -2.6417
-17 | -0.5947 | 0.22587 | 0.0514 | -2.6329
-16.5 | -0.5715 | 0.21884 | 0.0471 | -2.6115
-16 | -0.5519 | 0.21447 | 0.042 | -2.5733
-15.5 | -0.5434 | 0.21633 | 0.0359 | -2.5119
-15 | -0.5061 | 0.19885 | 0.034 | -2.5451
-14.5 | -0.4812 | 0.19042 | 0.0307 | -2.527
-14 | -0.4598 | 0.18379 | 0.0267 | -2.5018
-13.5 | -0.4463 | 0.18068 | 0.0217 | -2.4701
-13 | -0.4379 | 0.17834 | 0.0166 | -2.4554
-12.5 | -0.3972 | 0.16283 | 0.0155 | -2.4394
-12 | -0.3777 | 0.15635 | 0.0119 | -2.4157
-11.5 | -0.3769 | 0.15566 | 0.0062 | -2.4213
-11 | -0.3391 | 0.14228 | 0.005 | -2.3833
-10.5 | -0.3212 | 0.13606 | 0.0013 | -2.3607
-10 | -0.3252 | 0.13514 | -0.0049 | -2.4064
-9.5 | -0.2821 | 0.12201 | -0.006 | -2.3121
-9 | -0.2779 | 0.11884 | -0.0124 | -2.3384
-8.5 | -0.2411 | 0.10884 | -0.0165 | -2.2152
-8 | -0.2533 | 0.10844 | -0.0258 | -2.3359
-7.5 | -0.1752 | 0.09527 | -0.0403 | -1.839
-7 | -0.1486 | 0.08898 | -0.0479 | -1.67
-6.5 | -0.1458 | 0.08499 | -0.0494 | -1.7155
-6 | -0.1279 | 0.07909 | -0.0488 | -1.6171
-5 | -0.1194 | 0.07067 | -0.0474 | -1.6895
-4.5 | -0.1104 | 0.06473 | -0.04 | -1.7055
-4 | -0.098 | 0.05971 | -0.0309 | -1.6413
-3.5 | -0.1004 | 0.05649 | -0.0272 | -1.7773
-3 | -0.089 | 0.05296 | -0.0248 | -1.6805
-2.5 | -0.0806 | 0.05039 | -0.0247 | -1.5995
-2 | -0.0553 | 0.04834 | -0.0266 | -1.144
-1.5 | 0.013 | 0.04871 | -0.0355 | 0.26689
-1 | 0.0878 | 0.05178 | -0.0407 | 1.6956
-0.5 | 0.1153 | 0.05401 | -0.0392 | 2.1348
0 | 0.1542 | 0.05587 | -0.0372 | 2.76
0.5 | 0.1751 | 0.05769 | -0.0341 | 3.0352
1 | 0.2041 | 0.0591 | -0.0321 | 3.4535
1.5 | 0.2224 | 0.06164 | -0.0303 | 3.608
2 | 0.2591 | 0.06473 | -0.0312 | 4.0028
2.5 | 0.2978 | 0.06815 | -0.0336 | 4.3698
3.5 | 0.2518 | 0.07667 | -0.0327 | 3.2842
4 | 0.3112 | 0.08083 | -0.0342 | 3.8501
4.5 | 0.3304 | 0.08247 | -0.0314 | 4.0063
5 | 0.427 | 0.08859 | -0.0421 | 4.82
5.5 | 0.4409 | 0.0919 | -0.039 | 4.7976
6 | 0.4652 | 0.09603 | -0.0373 | 4.8443
7 | 0.5279 | 0.10664 | -0.0362 | 4.9503
7.5 | 0.5544 | 0.11209 | -0.0356 | 4.946
8 | 0.5752 | 0.11707 | -0.0348 | 4.9133
8.5 | 0.5882 | 0.12126 | -0.0337 | 4.8507
9 | 0.6131 | 0.12705 | -0.0336 | 4.8257
9.5 | 0.6331 | 0.13237 | -0.0334 | 4.7828
10 | 0.6617 | 0.13907 | -0.0339 | 4.758
11 | 0.6945 | 0.14932 | -0.0343 | 4.6511
11.5 | 0.7071 | 0.15414 | -0.0349 | 4.5874
12 | 0.7224 | 0.15961 | -0.0359 | 4.526
12.5 | 0.7399 | 0.16554 | -0.0372 | 4.4696
13 | 0.7595 | 0.17199 | -0.0387 | 4.416
13.5 | 0.7807 | 0.17881 | -0.0404 | 4.3661
14 | 0.8052 | 0.18669 | -0.0423 | 4.313
14.5 | 0.8244 | 0.19344 | -0.0443 | 4.2618
15 | 0.845 | 0.20094 | -0.0465 | 4.2052
15.5 | 0.8629 | 0.20799 | -0.0491 | 4.1488
16 | 0.877 | 0.21406 | -0.052 | 4.097
16.5 | 0.8923 | 0.22061 | -0.0552 | 4.0447
17 | 0.9092 | 0.22781 | -0.0586 | 3.991
17.5 | 0.9275 | 0.23551 | -0.062 | 3.9383
18 | 0.9467 | 0.24365 | -0.0654 | 3.8855
18.5 | 0.9655 | 0.25187 | -0.0692 | 3.8333
19 | 0.9834 | 0.25999 | -0.0732 | 3.7825
19.5 | 1.0013 | 0.26854 | -0.0775 | 3.7287
20 | 1.0244 | 0.27909 | -0.081 | 3.6705

## 9. Re 100k Mach 0.00 (1)
BIGFOIL.COM POLAR EXPORT
NACA45110
NACA45110 |  |  |  | Cl Max: | 1.389 | at alpha= | 13.5 | deg
JavaFoil+Calcfoil stall+Eppler ext transition |  |  |  | L/D Max: | 35.833 | at alpha= | 1.5 | deg
Re: | 100000 |  |  | Cd Min: | 0.01077 | at alpha= | 0 | deg
Mach: | 0 |  |  | Cl=0 at alpha= | -1.9681 | deg
|  |  |  | @ Cl=0.1, Cd= | 0.036037
|  |  |  | @ Cl=0.4, Cd= | 0.011331
|  |  |  | @ Cl=0.6, Cd= | 0.018048
alpha (deg) | Cl | Cd | Cm | Cl/Cd
-16 | -0.389 | 0.28845 | 0 | -1.35
-15.5 | -0.401 | 0.27191 | 0.001 | -1.474
-15 | -0.412 | 0.25352 | 0.001 | -1.625
-14.5 | -0.423 | 0.23878 | 0.001 | -1.77
-14 | -0.433 | 0.21977 | 0.001 | -1.969
-13.5 | -0.442 | 0.20097 | 0.001 | -2.2
-13 | -0.45 | 0.18762 | 0.001 | -2.401
-12.5 | -0.457 | 0.17555 | 0.001 | -2.606
-12 | -0.463 | 0.15971 | 0.001 | -2.899
-11.5 | -0.467 | 0.14415 | 0.001 | -3.239
-11 | -0.469 | 0.13425 | 0.001 | -3.49
-10.5 | -0.468 | 0.12563 | 0.001 | -3.726
-10 | -0.465 | 0.11538 | 0.001 | -4.03
-9.5 | -0.459 | 0.10623 | 0.001 | -4.321
-9 | -0.45 | 0.09684 | 0.001 | -4.647
-8.5 | -0.438 | 0.0916 | 0.002 | -4.78
-8 | -0.422 | 0.08279 | 0.002 | -5.1
-7.5 | -0.403 | 0.07691 | 0.002 | -5.243
-7 | -0.381 | 0.07119 | 0.002 | -5.348
-6.5 | -0.355 | 0.06537 | 0.002 | -5.428
-6 | -0.326 | 0.06122 | 0.002 | -5.319
-5.5 | -0.293 | 0.05675 | 0.002 | -5.168
-5 | -0.258 | 0.05268 | 0.002 | -4.892
-4.5 | -0.22 | 0.04919 | 0.002 | -4.465
-4 | -0.179 | 0.04603 | 0.002 | -3.897
-3.5 | -0.137 | 0.04367 | 0.002 | -3.144
-3 | -0.094 | 0.04158 | 0.002 | -2.252
-2.5 | -0.049 | 0.03984 | 0.002 | -1.221
-2 | -0.003 | 0.03854 | 0.002 | -0.067
-1.5 | 0.044 | 0.03698 | 0.002 | 1.199
-1 | 0.092 | 0.03619 | 0.002 | 2.539
-0.5 | 0.14 | 0.03527 | 0.002 | 3.965
0 | 0.233 | 0.01077 | 0.002 | 21.677
0.5 | 0.293 | 0.01091 | 0.002 | 26.858
1 | 0.351 | 0.01106 | 0.002 | 31.775
1.5 | 0.407 | 0.01137 | 0.002 | 35.833
2 | 0.461 | 0.01779 | 0.003 | 25.891
2.5 | 0.512 | 0.0184 | 0.003 | 27.803
3 | 0.562 | 0.01918 | 0.002 | 29.299
3.5 | 0.611 | 0.01772 | 0.002 | 34.51
4 | 0.661 | 0.01894 | 0.002 | 34.907
4.5 | 0.71 | 0.02027 | 0.001 | 35.035
5 | 0.759 | 0.02169 | 0.001 | 34.997
5.5 | 0.808 | 0.02324 | 0.001 | 34.759
6 | 0.856 | 0.02487 | 0.001 | 34.436
6.5 | 0.905 | 0.0263 | 0 | 34.406
7 | 0.953 | 0.02816 | 0 | 33.838
7.5 | 1.001 | 0.03021 | 0 | 33.122
8 | 1.048 | 0.0323 | -0.001 | 32.458
8.5 | 1.095 | 0.03447 | -0.001 | 31.764
9 | 1.138 | 0.03682 | -0.001 | 30.906
9.5 | 1.179 | 0.03927 | -0.002 | 30.032
10 | 1.218 | 0.04199 | -0.002 | 29.006
10.5 | 1.254 | 0.04477 | -0.002 | 28.012
11 | 1.286 | 0.04771 | -0.003 | 26.958
11.5 | 1.328 | 0.05277 | -0.003 | 25.158
12 | 1.35 | 0.05675 | -0.004 | 23.799
12.5 | 1.369 | 0.06084 | -0.004 | 22.502
13 | 1.383 | 0.06515 | -0.004 | 21.229
13.5 | 1.389 | 0.06985 | -0.005 | 19.882
14 | 1.266 | 0.10924 | -0.002 | 11.591
14.5 | 1.264 | 0.11628 | -0.002 | 10.874
15 | 1.258 | 0.12409 | -0.002 | 10.137
15.5 | 1.247 | 0.13279 | -0.002 | 9.39
16 | 1.231 | 0.14218 | -0.002 | 8.66
16.5 | 1.212 | 0.15115 | -0.002 | 8.016
17 | 1.188 | 0.16129 | -0.003 | 7.367
17.5 | 1.162 | 0.17293 | -0.003 | 6.717
18 | 1.132 | 0.18494 | -0.003 | 6.122
18.5 | 1.1 | 0.19793 | -0.003 | 5.56

## 10. Re 100k Mach 0.00 (2)
BIGFOIL.COM POLAR EXPORT
NACA45110
NACA45110 |  |  |  | Cl Max: | 0.9891 | at alpha= | 8 | deg
XFOIL ncrit=9 |  |  |  | L/D Max: | 30.2183 | at alpha= | 4 | deg
Re: | 100000 |  |  | Cd Min: | 0.24145 | at alpha= | -20 | deg
Mach: | 0 |  |  | Cl=0 at alpha= | -2.7099 | deg
|  |  |  | @ Cl=0.1, Cd= | 0.03239
|  |  |  | @ Cl=0.4, Cd= | 0.024435
|  |  |  | @ Cl=0.6, Cd= | 0.023552
alpha (deg) | Cl | Cd | Cm | Cl/Cd
-20 | -0.6578 | 0.24145 | 0.064 | -2.7244
-19.5 | -0.6401 | 0.23595 | 0.0601 | -2.7129
-19 | -0.6236 | 0.23167 | 0.0557 | -2.6918
-18 | -0.5882 | 0.21835 | 0.049 | -2.6938
-17.5 | -0.5701 | 0.21198 | 0.0459 | -2.6894
-17 | -0.5525 | 0.20591 | 0.0426 | -2.6832
-16.5 | -0.5356 | 0.20027 | 0.039 | -2.6744
-16 | -0.524 | 0.19741 | 0.0341 | -2.6544
-15.5 | -0.5154 | 0.19424 | 0.0295 | -2.6534
-15 | -0.4868 | 0.1815 | 0.0292 | -2.6821
-14.5 | -0.4698 | 0.17501 | 0.0265 | -2.6844
-14 | -0.4541 | 0.16876 | 0.0235 | -2.6908
-13.5 | -0.4398 | 0.163 | 0.0201 | -2.6982
-13 | -0.4328 | 0.1596 | 0.0154 | -2.7118
-12.5 | -0.4348 | 0.15766 | 0.0097 | -2.7578
-12 | -0.3974 | 0.14324 | 0.0117 | -2.7744
-11.5 | -0.3828 | 0.13682 | 0.0093 | -2.7978
-11 | -0.3709 | 0.13088 | 0.0061 | -2.8339
-10.5 | -0.3662 | 0.12702 | 0.0013 | -2.883
-10 | -0.373 | 0.12474 | -0.0054 | -2.9902
-9.5 | -0.34 | 0.11217 | -0.0034 | -3.0311
-9 | -0.3238 | 0.10535 | -0.005 | -3.0736
-8.5 | -0.3127 | 0.09937 | -0.0081 | -3.1468
-8 | -0.3102 | 0.09451 | -0.0142 | -3.2822
-7.5 | -0.2935 | 0.09281 | -0.0322 | -3.1624
-7 | -0.2624 | 0.07997 | -0.0273 | -3.2812
-6.5 | -0.2477 | 0.07485 | -0.0278 | -3.3093
-6 | -0.226 | 0.07391 | -0.0315 | -3.0578
-5.5 | -0.2042 | 0.06506 | -0.0308 | -3.1386
-5 | -0.1761 | 0.0593 | -0.0298 | -2.9696
-4.5 | -0.1391 | 0.05565 | -0.0301 | -2.4996
-4 | -0.1048 | 0.05064 | -0.0288 | -2.0695
-3.5 | -0.067 | 0.04601 | -0.0277 | -1.4562
-3 | -0.0253 | 0.04229 | -0.0264 | -0.59825
-2.5 | 0.0183 | 0.03964 | -0.0247 | 0.46165
-2 | 0.0595 | 0.03598 | -0.023 | 1.6537
-1 | 0.1378 | 0.02904 | -0.0182 | 4.7452
0 | 0.2853 | 0.02675 | -0.0165 | 10.6654
0.5 | 0.3413 | 0.02532 | -0.0161 | 13.4795
1 | 0.3975 | 0.02445 | -0.0155 | 16.2577
1.5 | 0.4516 | 0.02412 | -0.0153 | 18.7231
2 | 0.4997 | 0.0239 | -0.014 | 20.9079
2.5 | 0.6728 | 0.0233 | -0.037 | 28.8755
3 | 0.7169 | 0.02426 | -0.0352 | 29.5507
3.5 | 0.7571 | 0.02591 | -0.0337 | 29.2204
4 | 0.8029 | 0.02657 | -0.0316 | 30.2183
4.5 | 0.8372 | 0.02886 | -0.0299 | 29.009
5 | 0.8754 | 0.03052 | -0.0278 | 28.6828
5.5 | 0.9129 | 0.03217 | -0.0257 | 28.3774
6 | 0.9351 | 0.03556 | -0.0233 | 26.2964
7 | 0.9829 | 0.04138 | -0.018 | 23.753
8 | 0.9891 | 0.05104 | -0.012 | 19.3789

## 11. Re 100k Mach 0.10 (1)
BIGFOIL.COM POLAR EXPORT
NACA45110
NACA45110 |  |  |  | Cl Max: | 1.384 | at alpha= | 13.5 | deg
JavaFoil+Calcfoil stall+Eppler ext transition |  |  |  | L/D Max: | 35.731 | at alpha= | 1.5 | deg
Re: | 100000 |  |  | Cd Min: | 0.01056 | at alpha= | 0 | deg
Mach: | 0.1 |  |  | Cl=0 at alpha= | -1.9688 | deg
|  |  |  | @ Cl=0.1, Cd= | 0.036107
|  |  |  | @ Cl=0.4, Cd= | 0.011387
|  |  |  | @ Cl=0.6, Cd= | 0.018307
alpha (deg) | Cl | Cd | Cm | Cl/Cd
-15.5 | -0.358 | 0.29559 | 0.001 | -1.213
-15 | -0.372 | 0.27453 | 0.001 | -1.354
-14.5 | -0.385 | 0.2546 | 0.001 | -1.512
-14 | -0.397 | 0.23166 | 0.001 | -1.715
-13.5 | -0.409 | 0.21532 | 0.001 | -1.901
-13 | -0.42 | 0.19899 | 0.001 | -2.112
-12.5 | -0.43 | 0.1837 | 0.001 | -2.341
-12 | -0.438 | 0.17023 | 0.001 | -2.575
-11.5 | -0.445 | 0.15265 | 0.001 | -2.914
-11 | -0.449 | 0.14282 | 0.001 | -3.146
-10.5 | -0.451 | 0.1278 | 0.001 | -3.532
-10 | -0.451 | 0.11803 | 0.001 | -3.82
-9.5 | -0.447 | 0.10816 | 0.001 | -4.136
-9 | -0.441 | 0.10112 | 0.001 | -4.357
-8.5 | -0.43 | 0.09185 | 0.001 | -4.686
-8 | -0.417 | 0.08471 | 0.002 | -4.918
-7.5 | -0.399 | 0.07818 | 0.002 | -5.106
-7 | -0.378 | 0.0726 | 0.002 | -5.206
-6.5 | -0.353 | 0.06621 | 0.002 | -5.333
-6 | -0.325 | 0.06198 | 0.002 | -5.239
-5.5 | -0.293 | 0.05724 | 0.002 | -5.118
-5 | -0.258 | 0.053 | 0.002 | -4.864
-4.5 | -0.22 | 0.04958 | 0.002 | -4.435
-4 | -0.18 | 0.04661 | 0.002 | -3.857
-3.5 | -0.138 | 0.04383 | 0.002 | -3.142
-3 | -0.094 | 0.04185 | 0.002 | -2.245
-2.5 | -0.049 | 0.04 | 0.002 | -1.221
-2 | -0.003 | 0.03861 | 0.002 | -0.067
-1.5 | 0.045 | 0.03705 | 0.002 | 1.202
-1 | 0.092 | 0.03626 | 0.002 | 2.545
-0.5 | 0.14 | 0.03534 | 0.002 | 3.976
0 | 0.234 | 0.01056 | 0.002 | 22.2
0.5 | 0.294 | 0.01096 | 0.002 | 26.849
1 | 0.353 | 0.01111 | 0.002 | 31.75
1.5 | 0.409 | 0.01144 | 0.002 | 35.731
2 | 0.462 | 0.0179 | 0.003 | 25.801
2.5 | 0.513 | 0.01855 | 0.003 | 27.649
3 | 0.563 | 0.01941 | 0.002 | 29.022
3.5 | 0.613 | 0.01792 | 0.002 | 34.21
4 | 0.663 | 0.01916 | 0.002 | 34.615
4.5 | 0.712 | 0.02053 | 0.001 | 34.697
5 | 0.762 | 0.02197 | 0.001 | 34.664
5.5 | 0.811 | 0.02351 | 0.001 | 34.487
6 | 0.859 | 0.02515 | 0.001 | 34.176
6.5 | 0.908 | 0.02659 | 0 | 34.146
7 | 0.956 | 0.02848 | 0 | 33.581
7.5 | 1.004 | 0.03044 | 0 | 32.996
8 | 1.052 | 0.03266 | -0.001 | 32.215
8.5 | 1.099 | 0.03484 | -0.001 | 31.556
9 | 1.142 | 0.0372 | -0.001 | 30.712
9.5 | 1.183 | 0.03971 | -0.002 | 29.803
10 | 1.222 | 0.04243 | -0.002 | 28.802
10.5 | 1.258 | 0.04528 | -0.002 | 27.781
11 | 1.289 | 0.04827 | -0.003 | 26.711
11.5 | 1.33 | 0.05352 | -0.003 | 24.849
12 | 1.352 | 0.0575 | -0.004 | 23.509
12.5 | 1.369 | 0.06178 | -0.004 | 22.162
13 | 1.381 | 0.06617 | -0.005 | 20.875
13.5 | 1.384 | 0.07106 | -0.005 | 19.479
14 | 1.261 | 0.11016 | -0.002 | 11.447
14.5 | 1.257 | 0.11743 | -0.002 | 10.701
15 | 1.247 | 0.1257 | -0.002 | 9.92
15.5 | 1.232 | 0.13477 | -0.002 | 9.144
16 | 1.213 | 0.14347 | -0.002 | 8.454
16.5 | 1.189 | 0.15391 | -0.003 | 7.725
17 | 1.161 | 0.16433 | -0.003 | 7.065
17.5 | 1.13 | 0.17779 | -0.003 | 6.354
18 | 1.095 | 0.18807 | -0.003 | 5.824
18.5 | 1.059 | 0.20325 | -0.002 | 5.209

## 12. Re 100k Mach 0.10 (2)
BIGFOIL.COM POLAR EXPORT
NACA45110
NACA45110 |  |  |  | Cl Max: | 1.0195 | at alpha= | 8 | deg
XFOIL ncrit=9 |  |  |  | L/D Max: | 29.5735 | at alpha= | 4 | deg
Re: | 100000 |  |  | Cd Min: | 0.24214 | at alpha= | -20 | deg
Mach: | 0.1 |  |  | Cl=0 at alpha= | -2.7157 | deg
|  |  |  | @ Cl=0.1, Cd= | 0.03438
|  |  |  | @ Cl=0.4, Cd= | 0.024609
|  |  |  | @ Cl=0.6, Cd= | 0.023903
alpha (deg) | Cl | Cd | Cm | Cl/Cd
-20 | -0.6599 | 0.24214 | 0.0645 | -2.7253
-19.5 | -0.642 | 0.23666 | 0.0605 | -2.7128
-19 | -0.6257 | 0.23261 | 0.0559 | -2.6899
-18 | -0.5894 | 0.21877 | 0.0494 | -2.6942
-17.5 | -0.5712 | 0.21246 | 0.0463 | -2.6885
-17 | -0.5535 | 0.20639 | 0.043 | -2.6818
-16.5 | -0.5365 | 0.20083 | 0.0392 | -2.6714
-16 | -0.5255 | 0.19836 | 0.0342 | -2.6492
-15.5 | -0.5101 | 0.19178 | 0.0308 | -2.6598
-15 | -0.4867 | 0.1818 | 0.0294 | -2.6771
-14.5 | -0.4697 | 0.17536 | 0.0267 | -2.6785
-14 | -0.4538 | 0.16912 | 0.0237 | -2.6833
-13.5 | -0.4398 | 0.16352 | 0.0201 | -2.6896
-13 | -0.4337 | 0.16045 | 0.0152 | -2.703
-12 | -0.396 | 0.1435 | 0.0119 | -2.7596
-11.5 | -0.3816 | 0.13712 | 0.0093 | -2.783
-11 | -0.3699 | 0.13131 | 0.006 | -2.817
-10.5 | -0.3666 | 0.12783 | 0.0009 | -2.8679
-10 | -0.3733 | 0.12548 | -0.0058 | -2.975
-9.5 | -0.3364 | 0.11219 | -0.0031 | -2.9985
-9 | -0.3211 | 0.10557 | -0.0049 | -3.0416
-8.5 | -0.3101 | 0.09963 | -0.0082 | -3.1125
-8 | -0.3094 | 0.09517 | -0.0151 | -3.251
-7.5 | -0.2877 | 0.08984 | -0.031 | -3.2024
-7 | -0.26 | 0.0803 | -0.0268 | -3.2379
-6.5 | -0.2461 | 0.07523 | -0.0276 | -3.2713
-6 | -0.2254 | 0.07476 | -0.0316 | -3.015
-5.5 | -0.2034 | 0.06527 | -0.0307 | -3.1163
-5 | -0.1755 | 0.05963 | -0.0298 | -2.9431
-4.5 | -0.139 | 0.05588 | -0.0302 | -2.4875
-4 | -0.1033 | 0.05121 | -0.0291 | -2.0172
-3.5 | -0.0665 | 0.04625 | -0.0279 | -1.4378
-3 | -0.0249 | 0.04251 | -0.0265 | -0.58574
-2.5 | 0.0189 | 0.03985 | -0.0248 | 0.47428
-2 | 0.0602 | 0.03617 | -0.0232 | 1.6644
-0.5 | 0.2285 | 0.0286 | -0.018 | 7.9895
0 | 0.2868 | 0.0269 | -0.0167 | 10.6617
0.5 | 0.3428 | 0.02554 | -0.0162 | 13.4221
1 | 0.3998 | 0.02461 | -0.0156 | 16.2454
1.5 | 0.4543 | 0.02428 | -0.0155 | 18.7109
2 | 0.5019 | 0.02423 | -0.0141 | 20.714
2.5 | 0.6757 | 0.02365 | -0.0373 | 28.5708
3 | 0.7208 | 0.02446 | -0.0353 | 29.4685
3.5 | 0.7604 | 0.02623 | -0.0338 | 28.9897
4 | 0.8044 | 0.0272 | -0.0318 | 29.5735
4.5 | 0.841 | 0.02916 | -0.0299 | 28.8409
5 | 0.8744 | 0.03143 | -0.0278 | 27.8206
5.5 | 0.9174 | 0.03245 | -0.0256 | 28.2712
6 | 0.9352 | 0.03627 | -0.0231 | 25.7844
6.5 | 0.9895 | 0.03615 | -0.0211 | 27.3721
7 | 0.9855 | 0.04182 | -0.0177 | 23.5653
8 | 1.0195 | 0.04877 | -0.012 | 20.9042

## 13. Re 100k Mach 0.25 (1)
BIGFOIL.COM POLAR EXPORT
NACA45110
NACA45110 |  |  |  | Cl Max: | 1.361 | at alpha= | 12.5 | deg
JavaFoil+Calcfoil stall+Eppler ext transition |  |  |  | L/D Max: | 34.702 | at alpha= | 1.5 | deg
Re: | 100000 |  |  | Cd Min: | 0.0112 | at alpha= | 0 | deg
Mach: | 0.25 |  |  | Cl=0 at alpha= | -1.9694 | deg
|  |  |  | @ Cl=0.1, Cd= | 0.036154
|  |  |  | @ Cl=0.4, Cd= | 0.011814
|  |  |  | @ Cl=0.6, Cd= | 0.019755
alpha (deg) | Cl | Cd | Cm | Cl/Cd
-13 | -0.063 | 0.30566 | 0.001 | -0.206
-12.5 | -0.152 | 0.27012 | 0.001 | -0.563
-12 | -0.2 | 0.23747 | 0.001 | -0.844
-11.5 | -0.239 | 0.21017 | 0.001 | -1.139
-11 | -0.273 | 0.22084 | 0.001 | -1.235
-10.5 | -0.302 | 0.19519 | 0.001 | -1.545
-10 | -0.325 | 0.16696 | 0.001 | -1.949
-9.5 | -0.344 | 0.14927 | 0.001 | -2.307
-9 | -0.358 | 0.12967 | 0.001 | -2.76
-8.5 | -0.366 | 0.11183 | 0.002 | -3.271
-8 | -0.368 | 0.1007 | 0.002 | -3.65
-7.5 | -0.363 | 0.09124 | 0.002 | -3.984
-7 | -0.353 | 0.08193 | 0.002 | -4.311
-6.5 | -0.337 | 0.07343 | 0.002 | -4.59
-6 | -0.315 | 0.06647 | 0.002 | -4.744
-5.5 | -0.289 | 0.06071 | 0.002 | -4.753
-5 | -0.256 | 0.05565 | 0.002 | -4.609
-4.5 | -0.221 | 0.05191 | 0.002 | -4.249
-4 | -0.181 | 0.04837 | 0.002 | -3.752
-3.5 | -0.14 | 0.04528 | 0.002 | -3.085
-3 | -0.096 | 0.04283 | 0.002 | -2.233
-2.5 | -0.05 | 0.04028 | 0.002 | -1.237
-2 | -0.003 | 0.03877 | 0.002 | -0.068
-1.5 | 0.046 | 0.03756 | 0.002 | 1.215
-1 | 0.095 | 0.03627 | 0.002 | 2.609
-0.5 | 0.144 | 0.03513 | 0.002 | 4.105
0 | 0.24 | 0.0112 | 0.002 | 21.458
0.5 | 0.301 | 0.01125 | 0.002 | 26.787
1 | 0.36 | 0.01145 | 0.002 | 31.408
1.5 | 0.415 | 0.01195 | 0.002 | 34.702
2 | 0.468 | 0.01875 | 0.003 | 24.948
2.5 | 0.52 | 0.01953 | 0.003 | 26.648
3 | 0.572 | 0.02053 | 0.002 | 27.867
3.5 | 0.624 | 0.01909 | 0.002 | 32.66
4 | 0.675 | 0.02042 | 0.002 | 33.041
4.5 | 0.725 | 0.02188 | 0.001 | 33.155
5 | 0.776 | 0.02337 | 0.001 | 33.206
5.5 | 0.826 | 0.02501 | 0.001 | 33.048
6 | 0.877 | 0.02669 | 0.001 | 32.844
6.5 | 0.927 | 0.02853 | 0 | 32.471
7 | 0.976 | 0.03016 | 0 | 32.371
7.5 | 1.026 | 0.03226 | 0 | 31.794
8 | 1.075 | 0.03456 | -0.001 | 31.099
8.5 | 1.123 | 0.03691 | -0.001 | 30.414
9 | 1.166 | 0.0394 | -0.001 | 29.6
9.5 | 1.207 | 0.0421 | -0.002 | 28.666
10 | 1.244 | 0.04496 | -0.002 | 27.669
10.5 | 1.278 | 0.04821 | -0.003 | 26.506
11 | 1.305 | 0.05151 | -0.003 | 25.345
11.5 | 1.339 | 0.05797 | -0.003 | 23.1
12 | 1.354 | 0.06243 | -0.004 | 21.68
12.5 | 1.361 | 0.0673 | -0.004 | 20.219
13 | 1.24 | 0.10062 | -0.002 | 12.326
13.5 | 1.231 | 0.10814 | -0.002 | 11.38
14 | 1.213 | 0.11725 | -0.002 | 10.342
14.5 | 1.186 | 0.12681 | -0.002 | 9.349
15 | 1.149 | 0.1368 | -0.002 | 8.401
15.5 | 1.104 | 0.14874 | -0.002 | 7.422
16 | 1.05 | 0.16327 | -0.002 | 6.431
16.5 | 0.988 | 0.17986 | -0.002 | 5.494
17 | 0.919 | 0.19984 |  | 4.599
17.5 | 0.844 | 0.21851 |  | 3.862

## 14. Re 100k Mach 0.25 (2)
BIGFOIL.COM POLAR EXPORT
NACA45110
NACA45110 |  |  |  | Cl Max: | 0.9261 | at alpha= | 6.5 | deg
XFOIL ncrit=9 |  |  |  | L/D Max: | 28.3842 | at alpha= | 3.5 | deg
Re: | 100000 |  |  | Cd Min: | 0.24614 | at alpha= | -20 | deg
Mach: | 0.25 |  |  | Cl=0 at alpha= | -2.7262 | deg
|  |  |  | @ Cl=0.1, Cd= | 0.015638
|  |  |  | @ Cl=0.4, Cd= | 0.02607
|  |  |  | @ Cl=0.6, Cd= | 0.025222
alpha (deg) | Cl | Cd | Cm | Cl/Cd
-20 | -0.6718 | 0.24614 | 0.0671 | -2.7293
-19.5 | -0.6535 | 0.24114 | 0.0627 | -2.71
-18.5 | -0.6166 | 0.22865 | 0.0549 | -2.6967
-18 | -0.5969 | 0.2215 | 0.0518 | -2.6948
-17.5 | -0.578 | 0.21527 | 0.0483 | -2.685
-17 | -0.5595 | 0.20919 | 0.0446 | -2.6746
-16.5 | -0.543 | 0.20476 | 0.0401 | -2.6519
-15.5 | -0.5066 | 0.19073 | 0.0336 | -2.6561
-15 | -0.4875 | 0.1837 | 0.0308 | -2.6538
-14.5 | -0.4699 | 0.17734 | 0.0277 | -2.6497
-14 | -0.4534 | 0.17127 | 0.0243 | -2.6473
-13.5 | -0.4421 | 0.16726 | 0.0198 | -2.6432
-13 | -0.4395 | 0.16521 | 0.0144 | -2.6603
-12.5 | -0.4077 | 0.15204 | 0.0146 | -2.6815
-12 | -0.39 | 0.14501 | 0.0124 | -2.6895
-11.5 | -0.3755 | 0.13882 | 0.0094 | -2.7049
-11 | -0.3683 | 0.13473 | 0.0047 | -2.7336
-10.5 | -0.3694 | 0.13223 | -0.0011 | -2.7936
-10 | -0.3411 | 0.12053 | -0.001 | -2.83
-9.5 | -0.3218 | 0.113 | -0.0023 | -2.8478
-9 | -0.3079 | 0.1068 | -0.0052 | -2.883
-8.5 | -0.2985 | 0.10163 | -0.01 | -2.9371
-7.5 | -0.2529 | 0.08702 | -0.025 | -2.9062
-7 | -0.2464 | 0.08205 | -0.0252 | -3.003
-6.5 | -0.2362 | 0.07743 | -0.0276 | -3.0505
-6 | -0.1958 | 0.06154 | -0.0283 | -3.1817
-5.5 | -0.1749 | 0.05378 | -0.0271 | -3.2521
-5 | -0.1508 | 0.04911 | -0.0289 | -3.0707
-4.5 | -0.127 | 0.04149 | -0.0284 | -3.061
-4 | -0.0906 | 0.03761 | -0.0285 | -2.4089
-3.5 | -0.0603 | 0.03089 | -0.0273 | -1.9521
-3 | -0.0224 | 0.02634 | -0.0261 | -0.85042
-2.5 | 0.0185 | 0.02277 | -0.0249 | 0.81247
-2 | 0.0584 | 0.0193 | -0.0234 | 3.0259
-1 | 0.1328 | 0.01275 | -0.0186 | 10.4157
0 | 0.2949 | 0.02783 | -0.0174 | 10.5965
0.5 | 0.3524 | 0.02651 | -0.0168 | 13.2931
1 | 0.4086 | 0.02599 | -0.0164 | 15.7214
1.5 | 0.4669 | 0.02554 | -0.0162 | 18.2811
2 | 0.5167 | 0.02547 | -0.0148 | 20.2866
2.5 | 0.6945 | 0.02494 | -0.0382 | 27.8468
3 | 0.7346 | 0.02683 | -0.0365 | 27.3798
3.5 | 0.7817 | 0.02754 | -0.0342 | 28.3842
4 | 0.8139 | 0.03019 | -0.0323 | 26.9593
4.5 | 0.8453 | 0.03279 | -0.0299 | 25.7792
5 | 0.8874 | 0.03398 | -0.0273 | 26.1154
5.5 | 0.8935 | 0.03899 | -0.0244 | 22.9161
6.5 | 0.9261 | 0.04618 | -0.0182 | 20.0541

## 15. Re 100k Mach 0.50 (1)
BIGFOIL.COM POLAR EXPORT
NACA45110
NACA45110 |  |  |  | Cl Max: | 1.299 | at alpha= | 10 | deg
JavaFoil+Calcfoil stall+Eppler ext transition |  |  |  | L/D Max: | 29.463 | at alpha= | 2 | deg
Re: | 100000 |  |  | Cd Min: | 0.01333 | at alpha= | 0 | deg
Mach: | 0.5 |  |  | Cl=0 at alpha= | -1.9717 | deg
|  |  |  | @ Cl=0.1, Cd= | 0.038325
|  |  |  | @ Cl=0.4, Cd= | 0.015051
|  |  |  | @ Cl=0.6, Cd= | 0.024431
alpha (deg) | Cl | Cd | Cm | Cl/Cd
-20 | -0.952 | 0.3498 | -0.001 | -2.721
-19.5 | -0.927 | 0.34528 | -0.001 | -2.683
-19 | -0.901 | 0.34051 | -0.001 | -2.647
-18.5 | -0.875 | 0.32636 | 0 | -2.68
-18 | -0.849 | 0.31307 | 0 | -2.712
-17.5 | -0.824 | 0.30813 | 0 | -2.673
-17 | -0.798 | 0.30862 | 0 | -2.586
-16.5 | -0.771 | 0.2949 | 0.001 | -2.616
-16 | -0.746 | 0.28967 | 0.001 | -2.574
-15.5 | -0.72 | 0.27747 | 0.001 | -2.594
-15 | -0.694 | 0.2729 | 0.001 | -2.543
-14.5 | -0.667 | 0.26773 | 0.001 | -2.492
-14 | -0.641 | 0.26413 | 0.001 | -2.428
-13.5 | -0.615 | 0.26061 | 0.002 | -2.361
-13 | -0.589 | 0.25001 | 0.002 | -2.356
-12.5 | -0.562 | 0.23488 | 0.002 | -2.394
-12 | -0.536 | 0.23067 | 0.002 | -2.324
-11.5 | -0.51 | 0.24488 | 0.002 | -2.082
-11 | -0.483 | 0.22077 | 0.002 | -2.188
-10.5 | -0.457 | 0.22043 | 0.002 | -2.072
-10 | -0.43 | 0.21387 | 0.002 | -2.012
-9.5 | -0.404 | 0.21486 | 0.002 | -1.879
-9 | -0.377 | 0.19836 | 0.002 | -1.9
-8.5 | -0.35 | 0.18849 | 0.002 | -1.859
-8 | -0.324 | 0.18572 | 0.002 | -1.743
-7.5 | -0.297 | 0.18403 | 0.002 | -1.613
-7 | -0.27 | 0.1725 | 0.002 | -1.566
-6.5 | -0.243 | 0.16035 | 0.002 | -1.517
-6 | -0.217 | 0.15731 | 0.002 | -1.377
-5.5 | -0.19 | 0.15134 | 0.002 | -1.253
-5 | -0.163 | 0.14018 | 0.002 | -1.162
-4.5 | -0.136 | 0.1385 | 0.002 | -0.982
-4 | -0.109 | 0.11963 | 0.002 | -0.912
-3.5 | -0.124 | 0.06336 | 0.002 | -1.959
-3 | -0.096 | 0.05141 | 0.002 | -1.869
-2.5 | -0.053 | 0.04565 | 0.002 | -1.15
-2 | -0.003 | 0.04157 | 0.002 | -0.069
-1.5 | 0.05 | 0.03976 | 0.002 | 1.257
-1 | 0.104 | 0.03821 | 0.002 | 2.734
-0.5 | 0.16 | 0.03716 | 0.002 | 4.303
0 | 0.258 | 0.01333 | 0.002 | 19.376
0.5 | 0.321 | 0.01389 | 0.002 | 23.121
1 | 0.382 | 0.01474 | 0.002 | 25.909
1.5 | 0.441 | 0.01576 | 0.002 | 28.012
2 | 0.5 | 0.01698 | 0.002 | 29.463
2.5 | 0.558 | 0.02357 | 0.003 | 23.692
3 | 0.617 | 0.02478 | 0.002 | 24.884
3.5 | 0.674 | 0.02673 | 0.002 | 25.212
4 | 0.731 | 0.02567 | 0.002 | 28.487
4.5 | 0.788 | 0.02738 | 0.002 | 28.77
5 | 0.844 | 0.02918 | 0.001 | 28.936
5.5 | 0.9 | 0.03115 | 0.001 | 28.907
6 | 0.956 | 0.03323 | 0.001 | 28.772
6.5 | 1.011 | 0.03553 | 0 | 28.464
7 | 1.066 | 0.03803 | 0 | 28.022
7.5 | 1.119 | 0.04083 | 0 | 27.415
8 | 1.172 | 0.04389 | -0.001 | 26.701
8.5 | 1.222 | 0.04706 | -0.001 | 25.955
9 | 1.259 | 0.05092 | -0.002 | 24.731
9.5 | 1.287 | 0.05541 | -0.002 | 23.228
10 | 1.299 | 0.06054 | -0.002 | 21.451
10.5 | 1.294 | 0.07174 | -0.003 | 18.042
11 | 1.101 | 0.09307 | -0.001 | 11.832
11.5 | 0.727 | 0.16344 | -0.001 | 4.449
12 | 0.754 | 0.18549 | -0.002 | 4.067
12.5 | 0.782 | 0.20354 | -0.002 | 3.842
13 | 0.809 | 0.22203 | -0.002 | 3.645
13.5 | 0.837 | 0.23099 | -0.003 | 3.622
14 | 0.864 | 0.2572 | -0.003 | 3.36
14.5 | 0.892 | 0.26925 | -0.004 | 3.312
15 | 0.92 | 0.27733 | -0.004 | 3.316

## 16. Re 100k Mach 0.50 (2)
BIGFOIL.COM POLAR EXPORT
NACA45110
NACA45110 |  |  |  | Cl Max: | 1.0292 | at alpha= | 20 | deg
XFOIL ncrit=9 |  |  |  | L/D Max: | 15.1405 | at alpha= | 2 | deg
Re: | 100000 |  |  | Cd Min: | 0.26882 | at alpha= | -20 | deg
Mach: | 0.5 |  |  | Cl=0 at alpha= | -2.964 | deg
|  |  |  | @ Cl=0.1, Cd= | 0.040512
|  |  |  | @ Cl=0.4, Cd= | 0.033486
|  |  |  | @ Cl=0.6, Cd= | 0.043454
alpha (deg) | Cl | Cd | Cm | Cl/Cd
-20 | -0.7333 | 0.26882 | 0.0789 | -2.7278
-19.5 | -0.7094 | 0.25957 | 0.075 | -2.733
-19 | -0.6859 | 0.25192 | 0.0706 | -2.7227
-18.5 | -0.6626 | 0.2446 | 0.066 | -2.7089
-18 | -0.6394 | 0.2376 | 0.0614 | -2.6911
-17.5 | -0.6172 | 0.23195 | 0.0561 | -2.6609
-17 | -0.5975 | 0.22698 | 0.0508 | -2.6324
-16.5 | -0.5704 | 0.21578 | 0.0481 | -2.6434
-16 | -0.547 | 0.20825 | 0.0442 | -2.6267
-15.5 | -0.5241 | 0.20118 | 0.04 | -2.6051
-15 | -0.5024 | 0.19488 | 0.0355 | -2.578
-14.5 | -0.4866 | 0.19163 | 0.03 | -2.5393
-14 | -0.4652 | 0.18375 | 0.0261 | -2.5317
-13.5 | -0.4369 | 0.1729 | 0.024 | -2.5269
-13 | -0.4147 | 0.16556 | 0.0207 | -2.5048
-12.5 | -0.3945 | 0.15912 | 0.0169 | -2.4793
-12 | -0.3852 | 0.1566 | 0.011 | -2.4598
-11 | -0.3366 | 0.13816 | 0.006 | -2.4363
-10.5 | -0.3154 | 0.13105 | 0.0028 | -2.4067
-10 | -0.296 | 0.12451 | -0.0013 | -2.3773
-9.5 | -0.2842 | 0.12071 | -0.0085 | -2.3544
-9 | -0.2634 | 0.11574 | -0.0198 | -2.2758
-8.5 | -0.2262 | 0.10446 | -0.0166 | -2.1654
-8 | -0.2112 | 0.09893 | -0.019 | -2.1348
-7.5 | -0.2092 | 0.09594 | -0.0246 | -2.1805
-7 | -0.2253 | 0.09523 | -0.0303 | -2.3659
-6.5 | -0.1822 | 0.08266 | -0.0279 | -2.2042
-6 | -0.1699 | 0.07726 | -0.0287 | -2.1991
-5.5 | -0.159 | 0.07415 | -0.0327 | -2.1443
-5 | -0.1378 | 0.06812 | -0.0341 | -2.0229
-4.5 | -0.11 | 0.06233 | -0.0338 | -1.7648
-4 | -0.0791 | 0.05773 | -0.0345 | -1.3702
-3.5 | -0.0383 | 0.05606 | -0.034 | -0.6832
-3 | -0.0031 | 0.04888 | -0.0328 | -0.063421
-2.5 | 0.04 | 0.04586 | -0.0313 | 0.87222
-2 | 0.0822 | 0.04223 | -0.029 | 1.9465
-1.5 | 0.1223 | 0.03836 | -0.0263 | 3.1882
-1 | 0.1571 | 0.03479 | -0.0229 | 4.5157
-0.5 | 0.2132 | 0.03286 | -0.0211 | 6.4881
0 | 0.3193 | 0.0337 | -0.0209 | 9.4748
0.5 | 0.3728 | 0.03346 | -0.0197 | 11.1417
1 | 0.4261 | 0.03351 | -0.0187 | 12.7156
1.5 | 0.4903 | 0.03309 | -0.0175 | 14.8172
2 | 0.5334 | 0.03523 | -0.0174 | 15.1405
2.5 | 0.5489 | 0.03924 | -0.0157 | 13.9883
3.5 | 0.6721 | 0.0494 | -0.0349 | 13.6053
4 | 0.7017 | 0.05188 | -0.0307 | 13.5254
4.5 | 0.6275 | 0.06078 | -0.0263 | 10.3241
5 | 0.6374 | 0.06525 | -0.0236 | 9.7686
5.5 | 0.6308 | 0.07093 | -0.022 | 8.8933
6 | 0.6375 | 0.07618 | -0.0207 | 8.3683
6.5 | 0.6389 | 0.08182 | -0.02 | 7.8086
7 | 0.6559 | 0.08682 | -0.019 | 7.5547
7.5 | 0.6485 | 0.09351 | -0.0195 | 6.9351
8 | 0.6511 | 0.10015 | -0.0201 | 6.5012
8.5 | 0.6823 | 0.10481 | -0.0191 | 6.5099
9 | 0.6766 | 0.11623 | -0.0233 | 5.8212
10 | 0.6801 | 0.12637 | -0.0241 | 5.3818
10.5 | 0.7177 | 0.13277 | -0.0239 | 5.4056
11 | 0.7288 | 0.13772 | -0.0245 | 5.2919
11.5 | 0.731 | 0.14338 | -0.0261 | 5.0983
12 | 0.7561 | 0.15014 | -0.0269 | 5.036
13.5 | 0.8063 | 0.16769 | -0.0311 | 4.8083
14 | 0.817 | 0.17425 | -0.0338 | 4.6887
14.5 | 0.8341 | 0.18083 | -0.036 | 4.6126
15 | 0.8807 | 0.18142 | -0.0328 | 4.8545
15.5 | 0.8896 | 0.1881 | -0.0363 | 4.7294
16 | 0.9189 | 0.1923 | -0.0367 | 4.7785
16.5 | 0.9286 | 0.19998 | -0.0409 | 4.6435
17 | 0.9607 | 0.20386 | -0.0408 | 4.7125
17.5 | 0.9687 | 0.21278 | -0.0459 | 4.5526
18 | 0.9825 | 0.22114 | -0.0501 | 4.4429
18.5 | 0.9876 | 0.23234 | -0.0568 | 4.2507
19 | 1.0041 | 0.24112 | -0.061 | 4.1643
19.5 | 1.0144 | 0.25184 | -0.0672 | 4.028
20 | 1.0292 | 0.26234 | -0.0724 | 3.9232

## 17. Re 250k Mach 0.00 (1)
BIGFOIL.COM POLAR EXPORT
NACA45110
NACA45110 |  |  |  | Cl Max: | 1.401 | at alpha= | 14 | deg
JavaFoil+Calcfoil stall+Eppler ext transition |  |  |  | L/D Max: | 67.874 | at alpha= | 5.5 | deg
Re: | 250000 |  |  | Cd Min: | 0.00871 | at alpha= | 0 | deg
Mach: | 0 |  |  | Cl=0 at alpha= | -1.9681 | deg
|  |  |  | @ Cl=0.1, Cd= | 0.033377
|  |  |  | @ Cl=0.4, Cd= | 0.014474
|  |  |  | @ Cl=0.6, Cd= | 0.01309
alpha (deg) | Cl | Cd | Cm | Cl/Cd
-16 | -0.39 | 0.21233 | 0 | -1.835
-15.5 | -0.401 | 0.19886 | 0.001 | -2.016
-15 | -0.412 | 0.18753 | 0.001 | -2.198
-14.5 | -0.423 | 0.17547 | 0.001 | -2.41
-14 | -0.433 | 0.16284 | 0.001 | -2.659
-13.5 | -0.442 | 0.15326 | 0.001 | -2.885
-13 | -0.451 | 0.14433 | 0.001 | -3.122
-12.5 | -0.458 | 0.13338 | 0.001 | -3.43
-12 | -0.463 | 0.12361 | 0.001 | -3.747
-11.5 | -0.467 | 0.11663 | 0.001 | -4.003
-11 | -0.469 | 0.10736 | 0.001 | -4.365
-10.5 | -0.468 | 0.1014 | 0.001 | -4.617
-10 | -0.465 | 0.09297 | 0.001 | -5.002
-9.5 | -0.459 | 0.0867 | 0.001 | -5.296
-9 | -0.45 | 0.08044 | 0.001 | -5.596
-8.5 | -0.438 | 0.07483 | 0.002 | -5.852
-8 | -0.422 | 0.06983 | 0.002 | -6.048
-7.5 | -0.403 | 0.06532 | 0.002 | -6.175
-7 | -0.381 | 0.06027 | 0.002 | -6.319
-6.5 | -0.355 | 0.05636 | 0.002 | -6.297
-6 | -0.326 | 0.05251 | 0.002 | -6.203
-5.5 | -0.293 | 0.04923 | 0.002 | -5.959
-5 | -0.258 | 0.04634 | 0.002 | -5.563
-4.5 | -0.22 | 0.04358 | 0.002 | -5.041
-4 | -0.179 | 0.04138 | 0.002 | -4.337
-3.5 | -0.137 | 0.03936 | 0.002 | -3.49
-3 | -0.094 | 0.03772 | 0.002 | -2.484
-2.5 | -0.049 | 0.03634 | 0.002 | -1.339
-2 | -0.003 | 0.0351 | 0.002 | -0.073
-1.5 | 0.044 | 0.03423 | 0.002 | 1.297
-1 | 0.092 | 0.03349 | 0.002 | 2.747
-0.5 | 0.14 | 0.03281 | 0.002 | 4.273
0 | 0.234 | 0.00871 | 0.002 | 26.832
0.5 | 0.294 | 0.01441 | 0.003 | 20.395
1 | 0.353 | 0.01445 | 0.003 | 24.46
1.5 | 0.413 | 0.01448 | 0.003 | 28.497
2 | 0.472 | 0.01408 | 0.003 | 33.506
2.5 | 0.531 | 0.01386 | 0.003 | 38.267
3 | 0.589 | 0.01368 | 0.002 | 43.06
3.5 | 0.647 | 0.01057 | 0.002 | 61.249
4 | 0.705 | 0.01127 | 0.002 | 62.554
4.5 | 0.761 | 0.01165 | 0.002 | 65.312
5 | 0.815 | 0.01211 | 0.001 | 67.338
5.5 | 0.867 | 0.01277 | 0.001 | 67.874
6 | 0.917 | 0.01351 | 0.001 | 67.865
6.5 | 0.965 | 0.01444 | 0 | 66.819
7 | 1.012 | 0.01556 | 0 | 65.028
7.5 | 1.059 | 0.01688 | 0 | 62.707
8 | 1.105 | 0.01837 | -0.001 | 60.133
8.5 | 1.15 | 0.02005 | -0.001 | 57.325
9 | 1.191 | 0.02199 | -0.001 | 54.145
9.5 | 1.229 | 0.02404 | -0.002 | 51.136
10 | 1.265 | 0.02628 | -0.002 | 48.155
10.5 | 1.299 | 0.02871 | -0.003 | 45.241
11 | 1.328 | 0.03136 | -0.003 | 42.347
11.5 | 1.34 | 0.04365 | -0.003 | 30.709
12 | 1.362 | 0.04735 | -0.004 | 28.77
12.5 | 1.38 | 0.0511 | -0.004 | 27.014
13 | 1.394 | 0.05513 | -0.005 | 25.289
13.5 | 1.4 | 0.05908 | -0.005 | 23.704
14 | 1.401 | 0.06345 | -0.005 | 22.081
14.5 | 1.396 | 0.06803 | -0.006 | 20.524
15 | 1.385 | 0.07303 | -0.006 | 18.97
15.5 | 1.368 | 0.07871 | -0.007 | 17.384
16 | 1.234 | 0.12833 | -0.004 | 9.617
16.5 | 1.213 | 0.13605 | -0.003 | 8.919
17 | 1.189 | 0.14464 | -0.003 | 8.224
17.5 | 1.162 | 0.15336 | -0.003 | 7.58
18 | 1.133 | 0.16219 | -0.003 | 6.985
18.5 | 1.101 | 0.17216 | -0.004 | 6.395
19 | 1.067 | 0.18248 | -0.003 | 5.847

## 18. Re 250k Mach 0.00 (2)
BIGFOIL.COM POLAR EXPORT
NACA45110
NACA45110 |  |  |  | Cl Max: | 0.5343 | at alpha= | 2.5 | deg
XFOIL ncrit=9 |  |  |  | L/D Max: | 37.7064 | at alpha= | 2.5 | deg
Re: | 250000 |  |  | Cd Min: | 0.23977 | at alpha= | -20 | deg
Mach: | 0 |  |  | Cl=0 at alpha= | -2.7551 | deg
|  |  |  | @ Cl=0.1, Cd= | 0.02708
|  |  |  | @ Cl=0.4, Cd= | 0.015157
|  |  |  | @ Cl=0.6, Cd= | 0.01417
alpha (deg) | Cl | Cd | Cm | Cl/Cd
-20 | -0.6549 | 0.23977 | 0.0629 | -2.7314
-19.5 | -0.6375 | 0.23384 | 0.0595 | -2.7262
-19 | -0.6199 | 0.228 | 0.056 | -2.7189
-18.5 | -0.6024 | 0.22207 | 0.0525 | -2.7127
-18 | -0.5848 | 0.21604 | 0.049 | -2.7069
-17.5 | -0.5676 | 0.21032 | 0.045 | -2.6987
-16.5 | -0.5342 | 0.19724 | 0.0384 | -2.7084
-16 | -0.5171 | 0.19092 | 0.0355 | -2.7085
-15.5 | -0.5004 | 0.18477 | 0.0325 | -2.7082
-15 | -0.4841 | 0.17842 | 0.0294 | -2.7133
-14.5 | -0.4685 | 0.17214 | 0.026 | -2.7216
-13.5 | -0.4402 | 0.15882 | 0.0197 | -2.7717
-13 | -0.4245 | 0.15232 | 0.0174 | -2.7869
-12.5 | -0.4099 | 0.14596 | 0.0148 | -2.8083
-12 | -0.3962 | 0.13948 | 0.012 | -2.8406
-11.5 | -0.3837 | 0.1332 | 0.0087 | -2.8806
-11 | -0.3824 | 0.12836 | 0.0029 | -2.9791
-10.5 | -0.3649 | 0.1202 | 0.0017 | -3.0358
-10 | -0.3479 | 0.11331 | 0.0009 | -3.0703
-9.5 | -0.3356 | 0.10718 | -0.0015 | -3.1312
-9 | -0.3247 | 0.10107 | -0.0045 | -3.2126
-8.5 | -0.3136 | 0.09486 | -0.0204 | -3.3059
-8 | -0.3149 | 0.08862 | -0.0202 | -3.5534
-7.5 | -0.2975 | 0.08215 | -0.0183 | -3.6214
-7 | -0.2873 | 0.07675 | -0.0194 | -3.7433
-6.5 | -0.2719 | 0.07116 | -0.0213 | -3.821
-6 | -0.2427 | 0.06669 | -0.0256 | -3.6392
-5.5 | -0.222 | 0.05899 | -0.0248 | -3.7633
-5 | -0.1915 | 0.05404 | -0.0243 | -3.5437
-4 | -0.1139 | 0.04381 | -0.0232 | -2.5999
-3.5 | -0.0722 | 0.03993 | -0.0219 | -1.8082
-3 | -0.0264 | 0.03543 | -0.0199 | -0.74513
-2.5 | 0.0275 | 0.03456 | -0.0178 | 0.79572
-2 | 0.066 | 0.02881 | -0.0164 | 2.2909
-1.5 | 0.1165 | 0.02624 | -0.0143 | 4.4398
-1 | 0.1697 | 0.02138 | -0.0116 | 7.9373
-0.5 | 0.2256 | 0.01835 | -0.0102 | 12.2943
0 | 0.282 | 0.01661 | -0.0095 | 16.9777
0.5 | 0.3361 | 0.01597 | -0.0088 | 21.0457
1 | 0.3881 | 0.01523 | -0.0078 | 25.4826
1.5 | 0.4387 | 0.01492 | -0.0065 | 29.4035
2 | 0.4878 | 0.01456 | -0.0051 | 33.5027
2.5 | 0.5343 | 0.01417 | -0.0033 | 37.7064

## 19. Re 250k Mach 0.10 (1)
BIGFOIL.COM POLAR EXPORT
NACA45110
NACA45110 |  |  |  | Cl Max: | 1.396 | at alpha= | 13.5 | deg
JavaFoil+Calcfoil stall+Eppler ext transition |  |  |  | L/D Max: | 67.457 | at alpha= | 5.5 | deg
Re: | 250000 |  |  | Cd Min: | 0.00872 | at alpha= | 0 | deg
Mach: | 0.1 |  |  | Cl=0 at alpha= | -1.9688 | deg
|  |  |  | @ Cl=0.1, Cd= | 0.033357
|  |  |  | @ Cl=0.4, Cd= | 0.01419
|  |  |  | @ Cl=0.6, Cd= | 0.013871
alpha (deg) | Cl | Cd | Cm | Cl/Cd
-15.5 | -0.359 | 0.21024 | 0.001 | -1.706
-15 | -0.372 | 0.19663 | 0.001 | -1.892
-14.5 | -0.385 | 0.1851 | 0.001 | -2.08
-14 | -0.398 | 0.17249 | 0.001 | -2.305
-13.5 | -0.409 | 0.1629 | 0.001 | -2.513
-13 | -0.42 | 0.14931 | 0.001 | -2.815
-12.5 | -0.43 | 0.13944 | 0.001 | -3.084
-12 | -0.438 | 0.12806 | 0.001 | -3.423
-11.5 | -0.445 | 0.12044 | 0.001 | -3.694
-11 | -0.449 | 0.1108 | 0.001 | -4.056
-10.5 | -0.451 | 0.10463 | 0.001 | -4.315
-10 | -0.451 | 0.0953 | 0.001 | -4.732
-9.5 | -0.447 | 0.08887 | 0.001 | -5.035
-9 | -0.441 | 0.0827 | 0.002 | -5.329
-8.5 | -0.43 | 0.0761 | 0.002 | -5.657
-8 | -0.417 | 0.07065 | 0.002 | -5.898
-7.5 | -0.399 | 0.06587 | 0.002 | -6.061
-7 | -0.378 | 0.0614 | 0.002 | -6.158
-6.5 | -0.353 | 0.05669 | 0.002 | -6.231
-6 | -0.325 | 0.05285 | 0.002 | -6.147
-5.5 | -0.293 | 0.04982 | 0.002 | -5.883
-5 | -0.258 | 0.04674 | 0.002 | -5.517
-4.5 | -0.22 | 0.04391 | 0.002 | -5.01
-4 | -0.18 | 0.04166 | 0.002 | -4.317
-3.5 | -0.138 | 0.03956 | 0.002 | -3.482
-3 | -0.094 | 0.03784 | 0.002 | -2.485
-2.5 | -0.049 | 0.03643 | 0.002 | -1.341
-2 | -0.003 | 0.03519 | 0.002 | -0.073
-1.5 | 0.045 | 0.03425 | 0.002 | 1.302
-1 | 0.092 | 0.03354 | 0.002 | 2.756
-0.5 | 0.141 | 0.03242 | 0.002 | 4.345
0 | 0.235 | 0.00872 | 0.002 | 26.941
0.5 | 0.295 | 0.00894 | 0.002 | 33.018
1 | 0.355 | 0.01446 | 0.003 | 24.573
1.5 | 0.415 | 0.0141 | 0.003 | 29.418
2 | 0.474 | 0.01418 | 0.003 | 33.433
2.5 | 0.533 | 0.01391 | 0.003 | 38.341
3 | 0.592 | 0.01439 | 0.002 | 41.13
3.5 | 0.65 | 0.01063 | 0.002 | 61.171
4 | 0.708 | 0.01132 | 0.002 | 62.517
4.5 | 0.764 | 0.01172 | 0.002 | 65.2
5 | 0.818 | 0.01219 | 0.001 | 67.103
5.5 | 0.87 | 0.01289 | 0.001 | 67.457
6 | 0.919 | 0.01367 | 0.001 | 67.249
6.5 | 0.968 | 0.01465 | 0 | 66.058
7 | 1.015 | 0.01581 | 0 | 64.183
7.5 | 1.062 | 0.01717 | 0 | 61.846
8 | 1.108 | 0.0187 | -0.001 | 59.251
8.5 | 1.153 | 0.02042 | -0.001 | 56.473
9 | 1.194 | 0.0224 | -0.001 | 53.307
9.5 | 1.233 | 0.02448 | -0.002 | 50.341
10 | 1.269 | 0.02677 | -0.002 | 47.395
10.5 | 1.302 | 0.02924 | -0.003 | 44.511
11 | 1.33 | 0.03195 | -0.003 | 41.644
11.5 | 1.342 | 0.04439 | -0.003 | 30.24
12 | 1.363 | 0.04817 | -0.004 | 28.305
12.5 | 1.38 | 0.05199 | -0.004 | 26.546
13 | 1.392 | 0.05606 | -0.005 | 24.833
13.5 | 1.396 | 0.0602 | -0.005 | 23.199
14 | 1.394 | 0.06469 | -0.005 | 21.556
14.5 | 1.386 | 0.06946 | -0.006 | 19.956
15 | 1.372 | 0.07461 | -0.006 | 18.386
15.5 | 1.348 | 0.08115 | -0.007 | 16.614
16 | 1.215 | 0.12958 | -0.003 | 9.379
16.5 | 1.19 | 0.13797 | -0.003 | 8.628
17 | 1.162 | 0.14633 | -0.003 | 7.941
17.5 | 1.13 | 0.15633 | -0.003 | 7.23
18 | 1.096 | 0.16554 | -0.003 | 6.62
18.5 | 1.059 | 0.17624 | -0.003 | 6.009

## 20. Re 250k Mach 0.10 (2)
BIGFOIL.COM POLAR EXPORT
NACA45110
NACA45110 |  |  |  | Cl Max: | 1.5078 | at alpha= | 12.5 | deg
XFOIL ncrit=9 |  |  |  | L/D Max: | 70.1115 | at alpha= | 11 | deg
Re: | 250000 |  |  | Cd Min: | 0.24041 | at alpha= | -20 | deg
Mach: | 0.1 |  |  | Cl=0 at alpha= | -2.7616 | deg
|  |  |  | @ Cl=0.1, Cd= | 0.027327
|  |  |  | @ Cl=0.4, Cd= | 0.01523
|  |  |  | @ Cl=0.6, Cd= | 0.01403
alpha (deg) | Cl | Cd | Cm | Cl/Cd
-20 | -0.6569 | 0.24041 | 0.0634 | -2.7324
-19.5 | -0.6394 | 0.23449 | 0.06 | -2.7268
-19 | -0.6217 | 0.22861 | 0.0565 | -2.7195
-18.5 | -0.6039 | 0.22264 | 0.0529 | -2.7125
-18 | -0.5861 | 0.21657 | 0.0494 | -2.7063
-17.5 | -0.5689 | 0.2109 | 0.0453 | -2.6975
-16.5 | -0.5349 | 0.19767 | 0.0387 | -2.706
-16 | -0.5177 | 0.19136 | 0.0358 | -2.7054
-15.5 | -0.5008 | 0.18518 | 0.0327 | -2.7044
-15 | -0.4843 | 0.1788 | 0.0296 | -2.7086
-14.5 | -0.4686 | 0.17256 | 0.0261 | -2.7156
-13.5 | -0.4395 | 0.15915 | 0.0199 | -2.7615
-13 | -0.4237 | 0.15266 | 0.0176 | -2.7754
-12.5 | -0.409 | 0.14629 | 0.0149 | -2.7958
-12 | -0.3951 | 0.13978 | 0.0121 | -2.8266
-11.5 | -0.3829 | 0.1336 | 0.0085 | -2.866
-11 | -0.3819 | 0.12883 | 0.0028 | -2.9644
-10.5 | -0.3619 | 0.12031 | 0.0022 | -3.0081
-10 | -0.3458 | 0.1136 | 0.001 | -3.044
-9.5 | -0.3334 | 0.10745 | -0.0015 | -3.1028
-9 | -0.3223 | 0.10133 | -0.0046 | -3.1807
-8.5 | -0.3128 | 0.09543 | -0.0204 | -3.2778
-8 | -0.3011 | 0.08804 | -0.0189 | -3.42
-7.5 | -0.2925 | 0.08239 | -0.0181 | -3.5502
-7 | -0.2846 | 0.0771 | -0.0193 | -3.6913
-6.5 | -0.27 | 0.07152 | -0.0212 | -3.7752
-6 | -0.2417 | 0.06714 | -0.0257 | -3.5999
-5.5 | -0.2213 | 0.05938 | -0.0249 | -3.7268
-5 | -0.1909 | 0.05438 | -0.0244 | -3.5105
-4.5 | -0.1421 | 0.05042 | -0.0244 | -2.8183
-4 | -0.1134 | 0.04409 | -0.0234 | -2.572
-3.5 | -0.0716 | 0.04016 | -0.0221 | -1.7829
-3 | -0.0257 | 0.03568 | -0.0202 | -0.72029
-2.5 | 0.0282 | 0.03473 | -0.018 | 0.81198
-2 | 0.067 | 0.02897 | -0.0166 | 2.3127
-1.5 | 0.1178 | 0.02644 | -0.0144 | 4.4554
-0.5 | 0.2193 | 0.02175 | -0.0116 | 10.0828
0 | 0.2839 | 0.01672 | -0.0096 | 16.9797
0.5 | 0.3384 | 0.01603 | -0.0089 | 21.1104
1 | 0.3907 | 0.01529 | -0.0079 | 25.5526
1.5 | 0.4415 | 0.01496 | -0.0066 | 29.512
2 | 0.491 | 0.01462 | -0.0052 | 33.5841
2.5 | 0.5387 | 0.01432 | -0.0035 | 37.6187
3 | 0.7397 | 0.01337 | -0.0332 | 55.3254
3.5 | 0.7877 | 0.01359 | -0.0318 | 57.9617
4 | 0.8362 | 0.01399 | -0.0304 | 59.7713
4.5 | 0.8834 | 0.01429 | -0.0289 | 61.8195
5 | 0.9317 | 0.01474 | -0.0276 | 63.209
5.5 | 0.9779 | 0.01511 | -0.026 | 64.7187
6 | 1.0258 | 0.01558 | -0.0246 | 65.8408
6.5 | 1.0708 | 0.01605 | -0.0229 | 66.7165
7 | 1.1182 | 0.01656 | -0.0215 | 67.5242
7.5 | 1.1617 | 0.0171 | -0.0195 | 67.9357
8 | 1.2087 | 0.01769 | -0.0181 | 68.3267
8.5 | 1.2502 | 0.01828 | -0.016 | 68.3917
9 | 1.2952 | 0.01891 | -0.0143 | 68.4929
9.5 | 1.3357 | 0.01954 | -0.0121 | 68.3572
10 | 1.3769 | 0.02026 | -0.01 | 67.9615
10.5 | 1.415 | 0.02043 | -0.0073 | 69.2609
11 | 1.4464 | 0.02063 | -0.0038 | 70.1115
11.5 | 1.4762 | 0.02131 | -0.0003 | 69.2726
12 | 1.4994 | 0.02224 | 0.0039 | 67.4191
12.5 | 1.5078 | 0.02356 | 0.0099 | 63.9983
13 | 1.5033 | 0.02598 | 0.0153 | 57.8637
13.5 | 1.4933 | 0.0304 | 0.0172 | 49.1217
14 | 1.4675 | 0.03769 | 0.0168 | 38.9361
14.5 | 1.4276 | 0.04728 | 0.0151 | 30.1946
15 | 1.3798 | 0.05815 | 0.0128 | 23.7283
15.5 | 1.3341 | 0.06969 | 0.0097 | 19.1433
16 | 1.2881 | 0.08209 | 0.0059 | 15.6913
16.5 | 1.2473 | 0.09441 | 0.0019 | 13.2115
17 | 1.2161 | 0.10575 | -0.0019 | 11.4998
17.5 | 1.1947 | 0.11584 | -0.0055 | 10.3134

## 21. Re 250k Mach 0.25 (1)
BIGFOIL.COM POLAR EXPORT
NACA45110
NACA45110 |  |  |  | Cl Max: | 1.371 | at alpha= | 12.5 | deg
JavaFoil+Calcfoil stall+Eppler ext transition |  |  |  | L/D Max: | 65.221 | at alpha= | 5 | deg
Re: | 250000 |  |  | Cd Min: | 0.00895 | at alpha= | 0 | deg
Mach: | 0.25 |  |  | Cl=0 at alpha= | -1.9694 | deg
|  |  |  | @ Cl=0.1, Cd= | 0.033266
|  |  |  | @ Cl=0.4, Cd= | 0.014356
|  |  |  | @ Cl=0.6, Cd= | 0.013809
alpha (deg) | Cl | Cd | Cm | Cl/Cd
-13 | -0.063 | 0.17852 | 0.001 | -0.352
-12.5 | -0.152 | 0.16603 | 0.001 | -0.916
-12 | -0.201 | 0.15286 | 0.001 | -1.312
-11.5 | -0.24 | 0.15945 | 0.001 | -1.502
-11 | -0.273 | 0.14605 | 0.001 | -1.869
-10.5 | -0.302 | 0.13277 | 0.001 | -2.272
-10 | -0.326 | 0.11889 | 0.001 | -2.738
-9.5 | -0.344 | 0.10694 | 0.001 | -3.221
-9 | -0.358 | 0.09705 | 0.002 | -3.689
-8.5 | -0.366 | 0.08856 | 0.002 | -4.131
-8 | -0.368 | 0.08173 | 0.002 | -4.498
-7.5 | -0.363 | 0.07341 | 0.002 | -4.952
-7 | -0.353 | 0.06664 | 0.002 | -5.301
-6.5 | -0.337 | 0.06189 | 0.002 | -5.447
-6 | -0.315 | 0.05621 | 0.002 | -5.611
-5.5 | -0.289 | 0.05248 | 0.002 | -5.499
-5 | -0.257 | 0.04844 | 0.002 | -5.296
-4.5 | -0.221 | 0.04539 | 0.002 | -4.861
-4 | -0.182 | 0.04274 | 0.002 | -4.247
-3.5 | -0.14 | 0.04042 | 0.002 | -3.457
-3 | -0.096 | 0.03857 | 0.002 | -2.481
-2.5 | -0.05 | 0.03695 | 0.002 | -1.35
-2 | -0.003 | 0.03571 | 0.002 | -0.074
-1.5 | 0.046 | 0.03419 | 0.002 | 1.336
-1 | 0.095 | 0.03333 | 0.002 | 2.844
-0.5 | 0.144 | 0.0327 | 0.002 | 4.419
0 | 0.241 | 0.00895 | 0.002 | 26.948
0.5 | 0.303 | 0.00909 | 0.002 | 33.37
1 | 0.365 | 0.01435 | 0.003 | 25.432
1.5 | 0.426 | 0.01436 | 0.003 | 29.647
2 | 0.487 | 0.01411 | 0.003 | 34.496
2.5 | 0.547 | 0.01388 | 0.003 | 39.422
3 | 0.607 | 0.0138 | 0.002 | 44.014
3.5 | 0.666 | 0.01126 | 0.002 | 59.197
4 | 0.724 | 0.01166 | 0.002 | 62.113
4.5 | 0.78 | 0.01214 | 0.002 | 64.225
5 | 0.833 | 0.01277 | 0.001 | 65.221
5.5 | 0.884 | 0.01358 | 0.001 | 65.088
6 | 0.934 | 0.01469 | 0.001 | 63.552
6.5 | 0.983 | 0.01589 | 0 | 61.834
7 | 1.031 | 0.01727 | 0 | 59.692
7.5 | 1.079 | 0.01884 | 0 | 57.272
8 | 1.126 | 0.02057 | -0.001 | 54.739
8.5 | 1.172 | 0.0225 | -0.001 | 52.088
9 | 1.213 | 0.02462 | -0.002 | 49.274
9.5 | 1.251 | 0.02701 | -0.002 | 46.319
10 | 1.286 | 0.02953 | -0.002 | 43.535
10.5 | 1.317 | 0.0323 | -0.003 | 40.766
11 | 1.342 | 0.03529 | -0.003 | 38.026
11.5 | 1.35 | 0.04866 | -0.003 | 27.739
12 | 1.364 | 0.05282 | -0.004 | 25.816
12.5 | 1.371 | 0.05714 | -0.004 | 23.99
13 | 1.37 | 0.06173 | -0.005 | 22.201
13.5 | 1.358 | 0.06657 | -0.005 | 20.394
14 | 1.334 | 0.07197 | -0.006 | 18.534
14.5 | 1.188 | 0.11367 | -0.003 | 10.452
15 | 1.15 | 0.12244 | -0.003 | 9.396
15.5 | 1.104 | 0.13145 | -0.003 | 8.402
16 | 1.05 | 0.14168 | -0.002 | 7.414
16.5 | 0.988 | 0.15318 | -0.002 | 6.452
17 | 0.919 | 0.16848 | -0.002 | 5.456
17.5 | 0.844 | 0.18452 | -0.002 | 4.574

## 22. Re 250k Mach 0.25 (2)
BIGFOIL.COM POLAR EXPORT
NACA45110
NACA45110 |  |  |  | Cl Max: | 1.4936 | at alpha= | 11.5 | deg
XFOIL ncrit=9 |  |  |  | L/D Max: | 65.9945 | at alpha= | 7.5 | deg
Re: | 250000 |  |  | Cd Min: | 0.24425 | at alpha= | -20 | deg
Mach: | 0.25 |  |  | Cl=0 at alpha= | -2.8018 | deg
|  |  |  | @ Cl=0.1, Cd= | 0.028696
|  |  |  | @ Cl=0.4, Cd= | 0.015807
|  |  |  | @ Cl=0.6, Cd= | 0.014622
alpha (deg) | Cl | Cd | Cm | Cl/Cd
-20 | -0.669 | 0.24425 | 0.0664 | -2.739
-19.5 | -0.6504 | 0.23821 | 0.0628 | -2.7304
-19 | -0.6317 | 0.23208 | 0.059 | -2.7219
-18.5 | -0.6129 | 0.22587 | 0.0553 | -2.7135
-18 | -0.5941 | 0.21965 | 0.0514 | -2.7048
-17.5 | -0.5768 | 0.21436 | 0.0468 | -2.6908
-17 | -0.5585 | 0.20717 | 0.0435 | -2.6959
-16.5 | -0.5396 | 0.20022 | 0.0407 | -2.695
-16 | -0.5213 | 0.19384 | 0.0375 | -2.6893
-15.5 | -0.5034 | 0.18747 | 0.0342 | -2.6852
-15 | -0.4859 | 0.18097 | 0.0308 | -2.685
-14.5 | -0.4701 | 0.17508 | 0.0267 | -2.6851
-14 | -0.4556 | 0.16839 | 0.0231 | -2.7056
-13.5 | -0.4369 | 0.16102 | 0.0212 | -2.7133
-13 | -0.4205 | 0.15453 | 0.0184 | -2.7212
-12.5 | -0.4048 | 0.14803 | 0.0156 | -2.7346
-12 | -0.3901 | 0.14151 | 0.0124 | -2.7567
-11.5 | -0.3803 | 0.13605 | 0.0078 | -2.7953
-11 | -0.3701 | 0.12926 | 0.0043 | -2.8632
-10.5 | -0.35 | 0.1215 | 0.0035 | -2.8807
-10 | -0.3353 | 0.11511 | 0.0014 | -2.9129
-9.5 | -0.322 | 0.10883 | -0.0015 | -2.9587
-8.5 | -0.2925 | 0.09614 | -0.0165 | -3.0424
-8 | -0.2748 | 0.08945 | -0.0154 | -3.0721
-7.5 | -0.269 | 0.08397 | -0.0171 | -3.2035
-7 | -0.2691 | 0.07883 | -0.0185 | -3.4137
-6.5 | -0.2581 | 0.07338 | -0.0214 | -3.5173
-6 | -0.2354 | 0.06935 | -0.0265 | -3.3944
-5.5 | -0.216 | 0.0612 | -0.025 | -3.5294
-5 | -0.1859 | 0.05605 | -0.0249 | -3.3167
-4 | -0.1106 | 0.04561 | -0.0245 | -2.4249
-3.5 | -0.0682 | 0.04145 | -0.0233 | -1.6454
-3 | -0.0214 | 0.03691 | -0.0215 | -0.57979
-2.5 | 0.0326 | 0.03569 | -0.0192 | 0.91342
-2 | 0.0724 | 0.02987 | -0.0176 | 2.4238
-1.5 | 0.1253 | 0.02762 | -0.0153 | 4.5366
-1 | 0.1782 | 0.0228 | -0.0127 | 7.8158
-0.5 | 0.235 | 0.01947 | -0.0111 | 12.0699
0 | 0.294 | 0.01777 | -0.01 | 16.5447
0.5 | 0.351 | 0.01639 | -0.0095 | 21.4155
1 | 0.4056 | 0.01574 | -0.0084 | 25.7687
1.5 | 0.4578 | 0.01528 | -0.007 | 29.9607
2 | 0.5092 | 0.01508 | -0.0055 | 33.7666
2.5 | 0.5591 | 0.01483 | -0.0038 | 37.7006
3 | 0.7653 | 0.01378 | -0.0338 | 55.537
3.5 | 0.8155 | 0.01414 | -0.0323 | 57.6733
4 | 0.8645 | 0.01452 | -0.0307 | 59.5386
4.5 | 0.9144 | 0.01492 | -0.0292 | 61.2869
5 | 0.9623 | 0.0154 | -0.0274 | 62.487
5.5 | 1.012 | 0.01586 | -0.0258 | 63.8083
6 | 1.0584 | 0.01644 | -0.0238 | 64.3796
6.5 | 1.1078 | 0.01694 | -0.0221 | 65.3955
7 | 1.1523 | 0.01762 | -0.0199 | 65.3973
7.5 | 1.2011 | 0.0182 | -0.0181 | 65.9945
8 | 1.2433 | 0.01896 | -0.0155 | 65.5749
8.5 | 1.2901 | 0.01965 | -0.0134 | 65.6539
9 | 1.3308 | 0.02042 | -0.0106 | 65.1714
9.5 | 1.3726 | 0.0213 | -0.0079 | 64.4413
10 | 1.4144 | 0.02198 | -0.0051 | 64.3494
10.5 | 1.449 | 0.02215 | -0.0012 | 65.4176
11 | 1.4757 | 0.02261 | 0.0035 | 65.2676
11.5 | 1.4936 | 0.02367 | 0.009 | 63.101
12 | 1.4928 | 0.02529 | 0.0161 | 59.0273
12.5 | 1.4874 | 0.0285 | 0.0199 | 52.1895
13 | 1.4756 | 0.03376 | 0.0207 | 43.7085
13.5 | 1.4507 | 0.04124 | 0.0198 | 35.177
14 | 1.4144 | 0.05047 | 0.018 | 28.0246
14.5 | 1.3697 | 0.06098 | 0.0155 | 22.4615
15 | 1.3231 | 0.07264 | 0.012 | 18.2145
15.5 | 1.2782 | 0.08479 | 0.0081 | 15.0749
16 | 1.2353 | 0.09731 | 0.0037 | 12.6945
16.5 | 1.1994 | 0.10933 | -0.0007 | 10.9705

## 23. Re 250k Mach 0.50 (1)
BIGFOIL.COM POLAR EXPORT
NACA45110
NACA45110 |  |  |  | Cl Max: | 1.325 | at alpha= | 10 | deg
JavaFoil+Calcfoil stall+Eppler ext transition |  |  |  | L/D Max: | 53.979 | at alpha= | 4 | deg
Re: | 250000 |  |  | Cd Min: | 0.00859 | at alpha= | 1 | deg
Mach: | 0.5 |  |  | Cl=0 at alpha= | -1.9717 | deg
|  |  |  | @ Cl=0.1, Cd= | 0.034611
|  |  |  | @ Cl=0.4, Cd= | 0.0086165
|  |  |  | @ Cl=0.6, Cd= | 0.015451
alpha (deg) | Cl | Cd | Cm | Cl/Cd
-20 | -0.952 | 0.27341 | -0.001 | -3.481
-19.5 | -0.927 | 0.26878 | -0.001 | -3.447
-19 | -0.901 | 0.26404 | -0.001 | -3.414
-18.5 | -0.875 | 0.25344 | 0 | -3.451
-18 | -0.849 | 0.24274 | 0 | -3.498
-17.5 | -0.824 | 0.23798 | 0 | -3.461
-17 | -0.798 | 0.23653 | 0 | -3.374
-16.5 | -0.771 | 0.22619 | 0.001 | -3.41
-16 | -0.746 | 0.22136 | 0.001 | -3.369
-15.5 | -0.72 | 0.21158 | 0.001 | -3.403
-15 | -0.694 | 0.20722 | 0.001 | -3.349
-14.5 | -0.667 | 0.20075 | 0.001 | -3.324
-14 | -0.641 | 0.19708 | 0.001 | -3.254
-13.5 | -0.615 | 0.1935 | 0.002 | -3.18
-13 | -0.589 | 0.18502 | 0.002 | -3.184
-12.5 | -0.562 | 0.17394 | 0.002 | -3.233
-12 | -0.536 | 0.17008 | 0.002 | -3.152
-11.5 | -0.51 | 0.17674 | 0.002 | -2.885
-11 | -0.483 | 0.15957 | 0.002 | -3.027
-10.5 | -0.457 | 0.15826 | 0.002 | -2.885
-10 | -0.43 | 0.15373 | 0.002 | -2.799
-9.5 | -0.404 | 0.15324 | 0.002 | -2.635
-9 | -0.377 | 0.14843 | 0.002 | -2.539
-8.5 | -0.35 | 0.14053 | 0.002 | -2.493
-8 | -0.324 | 0.13801 | 0.002 | -2.346
-7.5 | -0.297 | 0.12818 | 0.002 | -2.316
-7 | -0.27 | 0.12513 | 0.002 | -2.159
-6.5 | -0.243 | 0.12018 | 0.002 | -2.025
-6 | -0.217 | 0.11784 | 0.002 | -1.838
-5.5 | -0.19 | 0.1077 | 0.002 | -1.761
-5 | -0.163 | 0.10522 | 0.002 | -1.548
-4.5 | -0.136 | 0.07435 | 0.002 | -1.829
-4 | -0.109 | 0.09011 | 0.002 | -1.211
-3.5 | -0.124 | 0.05148 | 0.002 | -2.412
-3 | -0.096 | 0.04445 | 0.002 | -2.162
-2.5 | -0.053 | 0.04032 | 0.002 | -1.303
-2 | -0.003 | 0.03767 | 0.002 | -0.076
-1.5 | 0.05 | 0.03562 | 0.002 | 1.404
-1 | 0.105 | 0.03451 | 0.002 | 3.029
-0.5 | 0.16 | 0.03382 | 0.002 | 4.733
0 | 0.268 | 0.00915 | 0.002 | 29.327
0.5 | 0.338 | 0.00889 | 0.002 | 38.009
1 | 0.406 | 0.00859 | 0.002 | 47.303
1.5 | 0.473 | 0.01435 | 0.004 | 32.971
2 | 0.539 | 0.01456 | 0.003 | 36.996
2.5 | 0.602 | 0.01548 | 0.003 | 38.854
3 | 0.662 | 0.01584 | 0.003 | 41.775
3.5 | 0.72 | 0.01654 | 0.002 | 43.547
4 | 0.777 | 0.0144 | 0.002 | 53.979
4.5 | 0.833 | 0.01567 | 0.002 | 53.182
5 | 0.889 | 0.01722 | 0.001 | 51.61
5.5 | 0.943 | 0.01884 | 0.001 | 50.073
6 | 0.997 | 0.02064 | 0.001 | 48.327
6.5 | 1.051 | 0.02262 | 0 | 46.441
7 | 1.103 | 0.02481 | 0 | 44.469
7.5 | 1.155 | 0.02721 | 0 | 42.44
8 | 1.206 | 0.02986 | -0.001 | 40.376
8.5 | 1.253 | 0.03286 | -0.001 | 38.144
9 | 1.289 | 0.0361 | -0.002 | 35.718
9.5 | 1.315 | 0.03976 | -0.002 | 33.076
10 | 1.325 | 0.04397 | -0.002 | 30.134
10.5 | 1.302 | 0.06122 | -0.003 | 21.263
11 | 1.208 | 0.06869 | -0.003 | 17.584
11.5 | 0.727 | 0.10067 | -0.001 | 7.225
12 | 0.754 | 0.14314 | -0.002 | 5.27
12.5 | 0.782 | 0.15528 | -0.002 | 5.036
13 | 0.809 | 0.16514 | -0.002 | 4.9
13.5 | 0.837 | 0.17406 | -0.003 | 4.807
14 | 0.864 | 0.19115 | -0.003 | 4.521
14.5 | 0.892 | 0.20226 | -0.004 | 4.409
15 | 0.92 | 0.20913 | -0.004 | 4.398

## 24. Re 250k Mach 0.50 (2)
BIGFOIL.COM POLAR EXPORT
NACA45110
NACA45110 |  |  |  | Cl Max: | 1.2494 | at alpha= | 7.5 | deg
XFOIL ncrit=9 |  |  |  | L/D Max: | 53.9221 | at alpha= | 4 | deg
Re: | 250000 |  |  | Cd Min: | 0.26513 | at alpha= | -20 | deg
Mach: | 0.5 |  |  | Cl=0 at alpha= | -3.003 | deg
|  |  |  | @ Cl=0.1, Cd= | 0.033652
|  |  |  | @ Cl=0.4, Cd= | 0.018915
|  |  |  | @ Cl=0.6, Cd= | 0.017321
alpha (deg) | Cl | Cd | Cm | Cl/Cd
-20 | -0.7297 | 0.26513 | 0.0799 | -2.7522
-19.5 | -0.7067 | 0.25772 | 0.0752 | -2.7421
-19 | -0.6835 | 0.25024 | 0.0705 | -2.7314
-18.5 | -0.6603 | 0.24336 | 0.0654 | -2.7133
-17.5 | -0.6145 | 0.22788 | 0.057 | -2.6966
-17 | -0.5916 | 0.22051 | 0.0529 | -2.6829
-16.5 | -0.5686 | 0.21323 | 0.0487 | -2.6666
-16 | -0.5458 | 0.20591 | 0.0445 | -2.6507
-15.5 | -0.5233 | 0.19895 | 0.04 | -2.6303
-14.5 | -0.4797 | 0.18415 | 0.032 | -2.6049
-14 | -0.4575 | 0.17672 | 0.0288 | -2.5888
-13.5 | -0.436 | 0.16962 | 0.0252 | -2.5705
-13 | -0.4152 | 0.16265 | 0.0212 | -2.5527
-12.5 | -0.3982 | 0.15696 | 0.0164 | -2.537
-12 | -0.3793 | 0.14951 | 0.0128 | -2.537
-11.5 | -0.3564 | 0.14122 | 0.0107 | -2.5237
-11 | -0.3366 | 0.13419 | 0.0077 | -2.5084
-10.5 | -0.3008 | 0.12617 | -0.0006 | -2.3841
-10 | -0.2915 | 0.12158 | -0.0043 | -2.3976
-9.5 | -0.2791 | 0.11532 | -0.0073 | -2.4202
-9 | -0.2565 | 0.10761 | -0.0077 | -2.3836
-8.5 | -0.2402 | 0.10151 | -0.01 | -2.3663
-8 | -0.2258 | 0.09559 | -0.0129 | -2.3622
-7.5 | -0.2215 | 0.09136 | -0.0185 | -2.4245
-7 | -0.2279 | 0.08723 | -0.0241 | -2.6126
-6.5 | -0.1998 | 0.07821 | -0.0227 | -2.5547
-6 | -0.1893 | 0.07259 | -0.0232 | -2.6078
-5.5 | -0.1734 | 0.0672 | -0.0252 | -2.5804
-5 | -0.1457 | 0.06469 | -0.03 | -2.2523
-4.5 | -0.1218 | 0.0562 | -0.0288 | -2.1673
-4 | -0.0885 | 0.05089 | -0.0283 | -1.739
-3.5 | -0.0334 | 0.04858 | -0.0283 | -0.68753
-3 | 0.0002 | 0.04151 | -0.0267 | 0.0048181
-2.5 | 0.0583 | 0.03974 | -0.0245 | 1.467
-2 | 0.0997 | 0.03367 | -0.0224 | 2.9611
-1.5 | 0.1531 | 0.0305 | -0.02 | 5.0197
-1 | 0.2085 | 0.02749 | -0.0176 | 7.5846
-0.5 | 0.2729 | 0.02321 | -0.0143 | 11.7579
0 | 0.3379 | 0.02061 | -0.0124 | 16.395
0.5 | 0.4057 | 0.01876 | -0.0114 | 21.6258
1 | 0.4698 | 0.0181 | -0.0102 | 25.9558
1.5 | 0.5315 | 0.01757 | -0.0087 | 30.2504
2 | 0.5876 | 0.01731 | -0.0064 | 33.9457
2.5 | 0.6438 | 0.01736 | -0.0041 | 37.0853
3 | 0.688 | 0.01684 | 0 | 40.8551
4 | 0.983 | 0.01823 | -0.0308 | 53.9221
4.5 | 1.0332 | 0.01918 | -0.0277 | 53.8686
5 | 1.081 | 0.02029 | -0.0243 | 53.2775
5.5 | 1.1271 | 0.02144 | -0.0206 | 52.57
6 | 1.1649 | 0.02301 | -0.016 | 50.6258
6.5 | 1.2048 | 0.02434 | -0.0114 | 49.4988
7 | 1.2208 | 0.02677 | -0.005 | 45.6033
7.5 | 1.2494 | 0.02834 | 0.0007 | 44.0861
8 | 1.186 | 0.03379 | 0.0111 | 35.0991
8.5 | 1.1105 | 0.04402 | 0.0118 | 25.2272
9 | 1.0643 | 0.05406 | 0.0104 | 19.6874
10 | 0.9778 | 0.07617 | 0.0053 | 12.8371
11 | 0.9356 | 0.09505 | 0.0003 | 9.8432
12 | 0.9227 | 0.11146 | -0.004 | 8.2783
12.5 | 0.9575 | 0.11366 | -0.0026 | 8.4242

## 25. Re 500k Mach 0.00 (1)
BIGFOIL.COM POLAR EXPORT
NACA45110
NACA45110 |  |  |  | Cl Max: | 1.409 | at alpha= | 13.5 | deg
JavaFoil+Calcfoil stall+Eppler ext transition |  |  |  | L/D Max: | 91.3 | at alpha= | 7 | deg
Re: | 500000 |  |  | Cd Min: | 0.00958 | at alpha= | 4.5 | deg
Mach: | 0 |  |  | Cl=0 at alpha= | -1.9688 | deg
|  |  |  | @ Cl=0.1, Cd= | 0.028646
|  |  |  | @ Cl=0.4, Cd= | 0.012821
|  |  |  | @ Cl=0.6, Cd= | 0.012462
alpha (deg) | Cl | Cd | Cm | Cl/Cd
-16 | -0.39 | 0.17347 | 0 | -2.247
-15.5 | -0.401 | 0.16521 | 0.001 | -2.429
-15 | -0.412 | 0.15509 | 0.001 | -2.659
-14.5 | -0.423 | 0.14514 | 0.001 | -2.915
-14 | -0.433 | 0.13672 | 0.001 | -3.169
-13.5 | -0.442 | 0.12932 | 0.001 | -3.421
-13 | -0.451 | 0.12373 | 0.001 | -3.643
-12.5 | -0.458 | 0.11722 | 0.001 | -3.905
-12 | -0.463 | 0.10995 | 0.001 | -4.214
-11.5 | -0.467 | 0.10219 | 0.001 | -4.571
-11 | -0.469 | 0.0959 | 0.001 | -4.889
-10.5 | -0.468 | 0.08816 | 0.001 | -5.312
-10 | -0.465 | 0.08225 | 0.001 | -5.656
-9.5 | -0.459 | 0.07676 | 0.002 | -5.983
-9 | -0.45 | 0.07172 | 0.002 | -6.278
-8.5 | -0.438 | 0.06785 | 0.002 | -6.457
-8 | -0.423 | 0.06318 | 0.002 | -6.687
-7.5 | -0.403 | 0.0587 | 0.002 | -6.874
-7 | -0.381 | 0.05511 | 0.002 | -6.914
-6.5 | -0.355 | 0.05145 | 0.002 | -6.902
-6 | -0.326 | 0.04844 | 0.002 | -6.728
-5.5 | -0.294 | 0.04556 | 0.002 | -6.444
-5 | -0.258 | 0.04294 | 0.002 | -6.008
-4.5 | -0.22 | 0.04067 | 0.002 | -5.406
-4 | -0.18 | 0.03863 | 0.002 | -4.65
-3.5 | -0.138 | 0.03679 | 0.002 | -3.738
-3 | -0.094 | 0.03525 | 0.002 | -2.662
-2.5 | -0.049 | 0.03396 | 0.002 | -1.436
-2 | -0.003 | 0.03274 | 0.002 | -0.079
-1.5 | 0.045 | 0.03167 | 0.002 | 1.408
-1 | 0.093 | 0.03013 | 0.002 | 3.081
-0.5 | 0.174 | 0.01296 | 0.004 | 13.414
0 | 0.234 | 0.01295 | 0.004 | 18.05
0.5 | 0.294 | 0.01291 | 0.003 | 22.765
1 | 0.354 | 0.01286 | 0.003 | 27.504
1.5 | 0.413 | 0.01281 | 0.003 | 32.219
2 | 0.472 | 0.0128 | 0.003 | 36.882
2.5 | 0.531 | 0.013 | 0.003 | 40.859
3 | 0.59 | 0.01303 | 0.002 | 45.264
3.5 | 0.649 | 0.00968 | 0.002 | 66.99
4 | 0.707 | 0.00959 | 0.002 | 73.735
4.5 | 0.765 | 0.00958 | 0.002 | 79.92
5 | 0.823 | 0.00963 | 0.001 | 85.485
5.5 | 0.88 | 0.00973 | 0.001 | 90.41
6 | 0.936 | 0.01043 | 0.001 | 89.761
6.5 | 0.991 | 0.01094 | 0 | 90.571
7 | 1.044 | 0.01143 | 0 | 91.3
7.5 | 1.094 | 0.01205 | 0 | 90.747
8 | 1.142 | 0.01284 | -0.001 | 88.922
8.5 | 1.187 | 0.01385 | -0.001 | 85.698
9 | 1.228 | 0.01507 | -0.002 | 81.485
9.5 | 1.266 | 0.01656 | -0.002 | 76.456
10 | 1.301 | 0.01826 | -0.002 | 71.229
10.5 | 1.333 | 0.02027 | -0.003 | 65.75
11 | 1.36 | 0.02252 | -0.003 | 60.41
11.5 | 1.351 | 0.03772 | -0.003 | 35.817
12 | 1.373 | 0.04119 | -0.004 | 33.326
12.5 | 1.39 | 0.04465 | -0.004 | 31.136
13 | 1.403 | 0.04832 | -0.005 | 29.046
13.5 | 1.409 | 0.05214 | -0.005 | 27.028
14 | 1.409 | 0.05621 | -0.005 | 25.075
14.5 | 1.404 | 0.06041 | -0.006 | 23.245
15 | 1.394 | 0.06491 | -0.006 | 21.475
15.5 | 1.378 | 0.06975 | -0.007 | 19.759
16 | 1.357 | 0.07494 | -0.007 | 18.113
16.5 | 1.332 | 0.08039 | -0.008 | 16.571
17 | 1.302 | 0.08669 | -0.008 | 15.02
17.5 | 1.267 | 0.09412 | -0.009 | 13.461
18 | 1.226 | 0.10411 | -0.009 | 11.773
18.5 | 1.108 | 0.15992 | -0.006 | 6.931

## 26. Re 500k Mach 0.00 (2)
BIGFOIL.COM POLAR EXPORT
NACA45110
NACA45110 |  |  |  | Cl Max: | 1.5404 | at alpha= | 12.5 | deg
XFOIL ncrit=9 |  |  |  | L/D Max: | 99.4807 | at alpha= | 8.5 | deg
Re: | 500000 |  |  | Cd Min: | 0.23871 | at alpha= | -20 | deg
Mach: | 0 |  |  | Cl=0 at alpha= | -2.7169 | deg
|  |  |  | @ Cl=0.1, Cd= | 0.015008
|  |  |  | @ Cl=0.4, Cd= | 0.01131
|  |  |  | @ Cl=0.6, Cd= | 0.010219
alpha (deg) | Cl | Cd | Cm | Cl/Cd
-20 | -0.6518 | 0.23871 | 0.0621 | -2.7305
-19.5 | -0.6344 | 0.233 | 0.0585 | -2.7227
-19 | -0.6169 | 0.22709 | 0.0549 | -2.7165
-18.5 | -0.5994 | 0.22105 | 0.0514 | -2.7116
-18 | -0.5819 | 0.21476 | 0.0479 | -2.7095
-17.5 | -0.5651 | 0.20853 | 0.0438 | -2.7099
-17 | -0.5502 | 0.20223 | 0.0397 | -2.7207
-16.5 | -0.532 | 0.19536 | 0.0376 | -2.7232
-16 | -0.5152 | 0.18936 | 0.0346 | -2.7207
-15.5 | -0.4987 | 0.18321 | 0.0315 | -2.722
-15 | -0.4826 | 0.17681 | 0.0284 | -2.7295
-14.5 | -0.4669 | 0.17024 | 0.0253 | -2.7426
-14 | -0.4551 | 0.16369 | 0.021 | -2.7803
-13.5 | -0.4438 | 0.15699 | 0.0173 | -2.8269
-13 | -0.4253 | 0.14976 | 0.0163 | -2.8399
-12.5 | -0.4108 | 0.14352 | 0.0139 | -2.8623
-12 | -0.3968 | 0.13725 | 0.0113 | -2.8911
-11.5 | -0.3835 | 0.13084 | 0.0087 | -2.9311
-11 | -0.373 | 0.12408 | 0.005 | -3.0061
-10.5 | -0.3657 | 0.11773 | 0.0009 | -3.1063
-10 | -0.3539 | 0.11021 | -0.0008 | -3.2111
-9.5 | -0.3123 | 0.10229 | -0.0101 | -3.0531
-9 | -0.3045 | 0.09704 | -0.0114 | -3.1379
-8.5 | -0.2978 | 0.09145 | -0.0133 | -3.2564
-8 | -0.3049 | 0.0855 | -0.0175 | -3.5661
-7.5 | -0.3144 | 0.07974 | -0.0214 | -3.9428
-7 | -0.3002 | 0.07299 | -0.0211 | -4.1129
-6.5 | -0.2808 | 0.06771 | -0.0218 | -4.1471
-6 | -0.257 | 0.06223 | -0.0229 | -4.1298
-5.5 | -0.2199 | 0.05545 | -0.0249 | -3.9657
-5 | -0.194 | 0.04918 | -0.0241 | -3.9447
-4.5 | -0.1582 | 0.04511 | -0.0233 | -3.507
-4 | -0.113 | 0.03862 | -0.0215 | -2.9259
-3.5 | -0.0744 | 0.03513 | -0.0203 | -2.1178
-3 | -0.0218 | 0.03132 | -0.0176 | -0.69604
-2.5 | 0.0167 | 0.0268 | -0.0159 | 0.62313
-2 | 0.0607 | 0.01575 | -0.0101 | 3.854
-1.5 | 0.1147 | 0.01473 | -0.0094 | 7.7868
-1 | 0.1693 | 0.01316 | -0.0086 | 12.8647
-0.5 | 0.2233 | 0.01271 | -0.008 | 17.5688
0 | 0.2752 | 0.01202 | -0.0069 | 22.8952
0.5 | 0.3269 | 0.01158 | -0.0058 | 28.2297
1 | 0.3788 | 0.0114 | -0.0048 | 33.2281
1.5 | 0.4305 | 0.01118 | -0.0038 | 38.5063
2 | 0.4825 | 0.01107 | -0.0029 | 43.5863
2.5 | 0.5347 | 0.01099 | -0.0021 | 48.6533
3 | 0.6473 | 0.00966 | -0.014 | 67.0083
3.5 | 0.7752 | 0.00994 | -0.0294 | 77.9879
4 | 0.8427 | 0.0101 | -0.0322 | 83.4356
4.5 | 0.8912 | 0.01024 | -0.0309 | 87.0312
5 | 0.939 | 0.01051 | -0.0296 | 89.3435
5.5 | 0.9872 | 0.01068 | -0.0283 | 92.4345
6 | 1.0342 | 0.01103 | -0.0269 | 93.7625
6.5 | 1.0817 | 0.01125 | -0.0256 | 96.1511
7 | 1.1277 | 0.01166 | -0.0241 | 96.7153
7.5 | 1.1743 | 0.01192 | -0.0226 | 98.5151
8 | 1.2191 | 0.01239 | -0.021 | 98.3939
8.5 | 1.2644 | 0.01271 | -0.0194 | 99.4807
9 | 1.3075 | 0.01325 | -0.0176 | 98.6792
9.5 | 1.3511 | 0.01359 | -0.0158 | 99.4187
10 | 1.3914 | 0.01401 | -0.0137 | 99.3148
10.5 | 1.4312 | 0.01457 | -0.0115 | 98.2292
11 | 1.4684 | 0.01527 | -0.009 | 96.1624
11.5 | 1.5033 | 0.01607 | -0.0063 | 93.547
12 | 1.5289 | 0.01731 | -0.0025 | 88.3247
12.5 | 1.5404 | 0.01912 | 0.003 | 80.5649
13 | 1.5216 | 0.0221 | 0.0111 | 68.8507
13.5 | 1.4922 | 0.02854 | 0.0133 | 52.2845
14 | 1.4548 | 0.0378 | 0.0122 | 38.4868
14.5 | 1.4142 | 0.04779 | 0.0106 | 29.592
15 | 1.3735 | 0.05801 | 0.0088 | 23.677
15.5 | 1.3391 | 0.0682 | 0.0064 | 19.6349
16 | 1.3101 | 0.07823 | 0.0037 | 16.7468
16.5 | 1.2853 | 0.08808 | 0.0009 | 14.5924
17 | 1.26 | 0.09832 | -0.0022 | 12.8153
17.5 | 1.2443 | 0.10737 | -0.0051 | 11.5889

## 27. Re 500k Mach 0.10 (1)
BIGFOIL.COM POLAR EXPORT
NACA45110
NACA45110 |  |  |  | Cl Max: | 1.405 | at alpha= | 13.5 | deg
JavaFoil+Calcfoil stall+Eppler ext transition |  |  |  | L/D Max: | 92.697 | at alpha= | 5.5 | deg
Re: | 500000 |  |  | Cd Min: | 0.00954 | at alpha= | 5.5 | deg
Mach: | 0.1 |  |  | Cl=0 at alpha= | -1.9688 | deg
|  |  |  | @ Cl=0.1, Cd= | 0.028834
|  |  |  | @ Cl=0.4, Cd= | 0.01283
|  |  |  | @ Cl=0.6, Cd= | 0.012644
alpha (deg) | Cl | Cd | Cm | Cl/Cd
-15.5 | -0.359 | 0.16954 | 0.001 | -2.117
-15 | -0.372 | 0.15973 | 0.001 | -2.33
-14.5 | -0.385 | 0.15021 | 0.001 | -2.565
-14 | -0.398 | 0.14334 | 0.001 | -2.775
-13.5 | -0.41 | 0.13517 | 0.001 | -3.031
-13 | -0.421 | 0.12882 | 0.001 | -3.264
-12.5 | -0.43 | 0.11814 | 0.001 | -3.642
-12 | -0.439 | 0.112 | 0.001 | -3.915
-11.5 | -0.445 | 0.10392 | 0.001 | -4.283
-11 | -0.45 | 0.09681 | 0.001 | -4.644
-10.5 | -0.452 | 0.09105 | 0.001 | -4.96
-10 | -0.451 | 0.0846 | 0.001 | -5.332
-9.5 | -0.448 | 0.07834 | 0.001 | -5.713
-9 | -0.441 | 0.07342 | 0.002 | -6.004
-8.5 | -0.431 | 0.06909 | 0.002 | -6.234
-8 | -0.417 | 0.06408 | 0.002 | -6.505
-7.5 | -0.399 | 0.05943 | 0.002 | -6.721
-7 | -0.378 | 0.0558 | 0.002 | -6.778
-6.5 | -0.353 | 0.05219 | 0.002 | -6.771
-6 | -0.325 | 0.04893 | 0.002 | -6.643
-5.5 | -0.293 | 0.04601 | 0.002 | -6.374
-5 | -0.258 | 0.04321 | 0.002 | -5.971
-4.5 | -0.22 | 0.04072 | 0.002 | -5.406
-4 | -0.18 | 0.03873 | 0.002 | -4.648
-3.5 | -0.138 | 0.03688 | 0.002 | -3.74
-3 | -0.094 | 0.03532 | 0.002 | -2.665
-2.5 | -0.049 | 0.03404 | 0.002 | -1.438
-2 | -0.003 | 0.03287 | 0.002 | -0.079
-1.5 | 0.045 | 0.03167 | 0.002 | 1.415
-1 | 0.093 | 0.03031 | 0.002 | 3.075
-0.5 | 0.175 | 0.01302 | 0.004 | 13.419
0 | 0.235 | 0.01296 | 0.004 | 18.131
0.5 | 0.295 | 0.01292 | 0.003 | 22.863
1 | 0.355 | 0.01286 | 0.003 | 27.623
1.5 | 0.415 | 0.01282 | 0.003 | 32.361
2 | 0.474 | 0.01284 | 0.003 | 36.935
2.5 | 0.534 | 0.01242 | 0.003 | 42.975
3 | 0.593 | 0.01304 | 0.002 | 45.447
3.5 | 0.652 | 0.0097 | 0.002 | 67.192
4 | 0.71 | 0.00963 | 0.002 | 73.789
4.5 | 0.769 | 0.00963 | 0.002 | 79.814
5 | 0.827 | 0.0097 | 0.001 | 85.266
5.5 | 0.884 | 0.00954 | 0.001 | 92.697
6 | 0.94 | 0.0105 | 0.001 | 89.543
6.5 | 0.995 | 0.01103 | 0 | 90.246
7 | 1.047 | 0.01154 | 0 | 90.756
7.5 | 1.097 | 0.0122 | 0 | 89.968
8 | 1.145 | 0.01303 | -0.001 | 87.877
8.5 | 1.191 | 0.0141 | -0.001 | 84.45
9 | 1.231 | 0.01538 | -0.002 | 80.059
9.5 | 1.269 | 0.01689 | -0.002 | 75.114
10 | 1.304 | 0.01868 | -0.002 | 69.795
10.5 | 1.336 | 0.02074 | -0.003 | 64.38
11 | 1.362 | 0.02305 | -0.003 | 59.102
11.5 | 1.353 | 0.03844 | -0.003 | 35.192
12 | 1.373 | 0.04197 | -0.004 | 32.724
12.5 | 1.39 | 0.04549 | -0.004 | 30.546
13 | 1.401 | 0.04923 | -0.005 | 28.467
13.5 | 1.405 | 0.05317 | -0.005 | 26.424
14 | 1.402 | 0.05735 | -0.005 | 24.456
14.5 | 1.394 | 0.06174 | -0.006 | 22.58
15 | 1.38 | 0.0663 | -0.006 | 20.82
15.5 | 1.361 | 0.07133 | -0.007 | 19.074
16 | 1.335 | 0.07669 | -0.007 | 17.414
16.5 | 1.305 | 0.08258 | -0.008 | 15.804
17 | 1.269 | 0.08938 | -0.008 | 14.203
17.5 | 1.226 | 0.099 | -0.008 | 12.383
18 | 1.101 | 0.15432 | -0.005 | 7.137
18.5 | 1.061 | 0.16405 | -0.005 | 6.468

## 28. Re 500k Mach 0.10 (2)
BIGFOIL.COM POLAR EXPORT
NACA45110
NACA45110 |  |  |  | Cl Max: | 1.5368 | at alpha= | 12.5 | deg
XFOIL ncrit=9 |  |  |  | L/D Max: | 99.1816 | at alpha= | 8.5 | deg
Re: | 500000 |  |  | Cd Min: | 0.23941 | at alpha= | -20 | deg
Mach: | 0.1 |  |  | Cl=0 at alpha= | -2.7261 | deg
|  |  |  | @ Cl=0.1, Cd= | 0.004642
|  |  |  | @ Cl=0.4, Cd= | 0.011418
|  |  |  | @ Cl=0.6, Cd= | 0.010853
alpha (deg) | Cl | Cd | Cm | Cl/Cd
-20 | -0.6539 | 0.23941 | 0.0626 | -2.7313
-19.5 | -0.6363 | 0.23366 | 0.059 | -2.7232
-19 | -0.6186 | 0.2277 | 0.0554 | -2.7167
-18.5 | -0.601 | 0.22162 | 0.0518 | -2.7118
-18 | -0.5832 | 0.21529 | 0.0482 | -2.7089
-17.5 | -0.5664 | 0.20907 | 0.0441 | -2.7091
-17 | -0.551 | 0.20267 | 0.0402 | -2.7187
-16.5 | -0.5327 | 0.19585 | 0.0379 | -2.7199
-16 | -0.5157 | 0.18982 | 0.0349 | -2.7168
-15.5 | -0.499 | 0.18364 | 0.0318 | -2.7173
-15 | -0.4827 | 0.17721 | 0.0287 | -2.7239
-14.5 | -0.4669 | 0.1706 | 0.0255 | -2.7368
-14 | -0.455 | 0.1641 | 0.0211 | -2.7727
-13.5 | -0.4426 | 0.15722 | 0.0177 | -2.8152
-13 | -0.4245 | 0.15014 | 0.0165 | -2.8274
-12.5 | -0.4098 | 0.14389 | 0.014 | -2.848
-12 | -0.3957 | 0.13758 | 0.0115 | -2.8761
-11.5 | -0.3822 | 0.13114 | 0.0088 | -2.9144
-11 | -0.3719 | 0.1244 | 0.0049 | -2.9895
-10.5 | -0.3644 | 0.11807 | 0.0009 | -3.0863
-10 | -0.3435 | 0.10981 | -0.0027 | -3.1281
-9.5 | -0.3108 | 0.10275 | -0.0097 | -3.0248
-9 | -0.3024 | 0.09741 | -0.0111 | -3.1044
-8.5 | -0.2953 | 0.09177 | -0.0131 | -3.2178
-8 | -0.303 | 0.08583 | -0.0178 | -3.5302
-7.5 | -0.3121 | 0.08015 | -0.0214 | -3.8939
-7 | -0.2974 | 0.07347 | -0.0209 | -4.0479
-6.5 | -0.2788 | 0.06815 | -0.0216 | -4.091
-6 | -0.2556 | 0.06263 | -0.0229 | -4.0811
-5.5 | -0.2191 | 0.05588 | -0.0251 | -3.9209
-5 | -0.1933 | 0.04958 | -0.0243 | -3.8987
-4.5 | -0.1576 | 0.04543 | -0.0235 | -3.4691
-3.5 | -0.0738 | 0.03541 | -0.0206 | -2.0842
-3 | -0.0212 | 0.03166 | -0.018 | -0.66961
-2.5 | 0.0175 | 0.02701 | -0.0161 | 0.64791
-2 | 0.0565 | 0.00531 | -0.0099 | 10.6403
-1.5 | 0.1099 | 0.00449 | -0.0091 | 24.4766
-1 | 0.1705 | 0.01326 | -0.0088 | 12.8582
-0.5 | 0.225 | 0.01276 | -0.0081 | 17.6332
0 | 0.2771 | 0.01209 | -0.007 | 22.9198
0.5 | 0.3293 | 0.01162 | -0.0059 | 28.3391
1 | 0.3817 | 0.01152 | -0.005 | 33.1337
1.5 | 0.4337 | 0.01123 | -0.0039 | 38.6198
2 | 0.4856 | 0.01114 | -0.0029 | 43.5907
2.5 | 0.5383 | 0.01103 | -0.0022 | 48.8033
4 | 0.8482 | 0.01014 | -0.0323 | 83.6489
4.5 | 0.897 | 0.0103 | -0.031 | 87.0874
5 | 0.9452 | 0.01056 | -0.0296 | 89.5076
5.5 | 0.9937 | 0.01075 | -0.0283 | 92.4372
6 | 1.0411 | 0.01109 | -0.0269 | 93.8774
6.5 | 1.0888 | 0.01133 | -0.0255 | 96.0989
7 | 1.1352 | 0.01174 | -0.0239 | 96.6951
7.5 | 1.1819 | 0.01202 | -0.0224 | 98.3278
8 | 1.227 | 0.0125 | -0.0207 | 98.16
8.5 | 1.2725 | 0.01283 | -0.019 | 99.1816
9 | 1.3161 | 0.01336 | -0.0171 | 98.5105
9.5 | 1.3594 | 0.01376 | -0.0152 | 98.7936
10 | 1.3998 | 0.01419 | -0.0129 | 98.6469
10.5 | 1.4395 | 0.01477 | -0.0106 | 97.4611
11 | 1.4771 | 0.01546 | -0.008 | 95.5433
11.5 | 1.5104 | 0.01636 | -0.005 | 92.3227
12 | 1.5344 | 0.01766 | -0.0008 | 86.8856
12.5 | 1.5368 | 0.01966 | 0.006 | 78.1689
13 | 1.5149 | 0.0234 | 0.0128 | 64.7393
13.5 | 1.4839 | 0.03077 | 0.0136 | 48.2255
14 | 1.4437 | 0.04049 | 0.0122 | 35.6557
14.5 | 1.4017 | 0.05064 | 0.0106 | 27.6797
15 | 1.3607 | 0.061 | 0.0086 | 22.3066
15.5 | 1.3268 | 0.07129 | 0.0061 | 18.6113
16 | 1.2983 | 0.08136 | 0.0034 | 15.9575
16.5 | 1.2733 | 0.09135 | 0.0005 | 13.9387
17 | 1.249 | 0.10152 | -0.0027 | 12.303
17.5 | 1.2336 | 0.11058 | -0.0057 | 11.1557

## 29. Re 500k Mach 0.25 (1)
BIGFOIL.COM POLAR EXPORT
NACA45110
NACA45110 |  |  |  | Cl Max: | 1.379 | at alpha= | 12.5 | deg
JavaFoil+Calcfoil stall+Eppler ext transition |  |  |  | L/D Max: | 89.204 | at alpha= | 5 | deg
Re: | 500000 |  |  | Cd Min: | 0.0095 | at alpha= | 5 | deg
Mach: | 0.25 |  |  | Cl=0 at alpha= | -1.9694 | deg
|  |  |  | @ Cl=0.1, Cd= | 0.030789
|  |  |  | @ Cl=0.4, Cd= | 0.012809
|  |  |  | @ Cl=0.6, Cd= | 0.012911
alpha (deg) | Cl | Cd | Cm | Cl/Cd
-13 | -0.063 | 0.13672 | 0.001 | -0.46
-12.5 | -0.152 | 0.12656 | 0.001 | -1.203
-12 | -0.201 | 0.121 | 0.001 | -1.659
-11.5 | -0.24 | 0.11165 | 0.001 | -2.147
-11 | -0.273 | 0.11083 | 0.001 | -2.465
-10.5 | -0.302 | 0.10282 | 0.002 | -2.935
-10 | -0.326 | 0.09759 | 0.002 | -3.338
-9.5 | -0.345 | 0.08826 | 0.002 | -3.905
-9 | -0.358 | 0.08413 | 0.002 | -4.257
-8.5 | -0.366 | 0.07768 | 0.002 | -4.711
-8 | -0.368 | 0.07161 | 0.002 | -5.135
-7.5 | -0.364 | 0.06559 | 0.002 | -5.544
-7 | -0.353 | 0.06017 | 0.002 | -5.873
-6.5 | -0.337 | 0.05579 | 0.002 | -6.044
-6 | -0.316 | 0.05144 | 0.002 | -6.135
-5.5 | -0.289 | 0.0477 | 0.002 | -6.053
-5 | -0.257 | 0.04473 | 0.002 | -5.738
-4.5 | -0.221 | 0.04208 | 0.002 | -5.246
-4 | -0.182 | 0.03953 | 0.002 | -4.596
-3.5 | -0.14 | 0.03765 | 0.002 | -3.714
-3 | -0.096 | 0.03593 | 0.002 | -2.666
-2.5 | -0.05 | 0.0345 | 0.002 | -1.448
-2 | -0.003 | 0.0333 | 0.002 | -0.08
-1.5 | 0.046 | 0.03223 | 0.002 | 1.421
-1 | 0.095 | 0.031 | 0.002 | 3.076
-0.5 | 0.147 | 0.02881 | 0.002 | 5.092
0 | 0.241 | 0.01319 | 0.004 | 18.293
0.5 | 0.303 | 0.01315 | 0.004 | 23.079
1 | 0.365 | 0.01309 | 0.003 | 27.889
1.5 | 0.426 | 0.0126 | 0.003 | 33.825
2 | 0.487 | 0.0126 | 0.003 | 38.666
2.5 | 0.548 | 0.01263 | 0.003 | 43.38
3 | 0.609 | 0.01296 | 0.002 | 46.963
3.5 | 0.669 | 0.0096 | 0.002 | 69.681
4 | 0.729 | 0.0096 | 0.002 | 75.928
4.5 | 0.789 | 0.00966 | 0.002 | 81.687
5 | 0.848 | 0.0095 | 0.001 | 89.204
5.5 | 0.906 | 0.01047 | 0.001 | 86.493
6 | 0.961 | 0.01093 | 0.001 | 88.002
6.5 | 1.015 | 0.01147 | 0 | 88.504
7 | 1.066 | 0.01218 | 0 | 87.561
7.5 | 1.115 | 0.01314 | 0 | 84.846
8 | 1.163 | 0.01426 | -0.001 | 81.544
8.5 | 1.208 | 0.01559 | -0.001 | 77.504
9 | 1.248 | 0.01717 | -0.002 | 72.698
9.5 | 1.286 | 0.01898 | -0.002 | 67.724
10 | 1.319 | 0.02106 | -0.002 | 62.632
10.5 | 1.348 | 0.02343 | -0.003 | 57.53
11 | 1.371 | 0.02615 | -0.003 | 52.427
11.5 | 1.359 | 0.04266 | -0.003 | 31.86
12 | 1.372 | 0.04641 | -0.004 | 29.566
12.5 | 1.379 | 0.05043 | -0.004 | 27.345
13 | 1.378 | 0.05467 | -0.005 | 25.204
13.5 | 1.365 | 0.05923 | -0.005 | 23.045
14 | 1.342 | 0.06412 | -0.006 | 20.923
14.5 | 1.308 | 0.06942 | -0.006 | 18.842
15 | 1.264 | 0.07544 | -0.006 | 16.75
15.5 | 1.207 | 0.0826 | -0.007 | 14.614
16 | 1.052 | 0.13193 | -0.003 | 7.975
16.5 | 0.989 | 0.14172 | -0.003 | 6.98
17 | 0.92 | 0.15285 | -0.003 | 6.016
17.5 | 0.844 | 0.16553 | -0.003 | 5.1

## 30. Re 500k Mach 0.25 (2)
BIGFOIL.COM POLAR EXPORT
NACA45110
NACA45110 |  |  |  | Cl Max: | 0.5579 | at alpha= | 2.5 | deg
XFOIL ncrit=9 |  |  |  | L/D Max: | 49.5471 | at alpha= | 2.5 | deg
Re: | 500000 |  |  | Cd Min: | 0.24342 | at alpha= | -20 | deg
Mach: | 0.25 |  |  | Cl=0 at alpha= | -2.783 | deg
|  |  |  | @ Cl=0.1, Cd= | 0.020842
|  |  |  | @ Cl=0.4, Cd= | 0.011687
|  |  |  | @ Cl=0.6, Cd= | 0.01126
alpha (deg) | Cl | Cd | Cm | Cl/Cd
-20 | -0.6659 | 0.24342 | 0.0655 | -2.7356
-19.5 | -0.6473 | 0.2374 | 0.0617 | -2.7266
-19 | -0.6286 | 0.23118 | 0.0579 | -2.7191
-18.5 | -0.61 | 0.22484 | 0.0542 | -2.713
-18 | -0.5911 | 0.21833 | 0.0504 | -2.7074
-17.5 | -0.5736 | 0.21213 | 0.046 | -2.704
-17 | -0.5561 | 0.20518 | 0.0424 | -2.7103
-16.5 | -0.5374 | 0.19859 | 0.0398 | -2.7061
-16 | -0.5193 | 0.19238 | 0.0365 | -2.6993
-15.5 | -0.5016 | 0.18601 | 0.0333 | -2.6966
-15 | -0.4842 | 0.17941 | 0.03 | -2.6988
-14.5 | -0.4673 | 0.17266 | 0.0265 | -2.7065
-14 | -0.4547 | 0.16635 | 0.022 | -2.7334
-13.5 | -0.4381 | 0.15886 | 0.0194 | -2.7578
-13 | -0.4208 | 0.1522 | 0.0175 | -2.7648
-12.5 | -0.4053 | 0.14583 | 0.0148 | -2.7793
-12 | -0.3902 | 0.13934 | 0.0121 | -2.8003
-11.5 | -0.3758 | 0.1327 | 0.0091 | -2.832
-11 | -0.3663 | 0.1262 | 0.0047 | -2.9025
-10.5 | -0.3574 | 0.11988 | 0.0007 | -2.9813
-10 | -0.3132 | 0.11042 | -0.0068 | -2.8364
-9.5 | -0.3028 | 0.10498 | -0.0081 | -2.8844
-9 | -0.292 | 0.09929 | -0.0101 | -2.9409
-8.5 | -0.2833 | 0.09337 | -0.0126 | -3.0342
-8 | -0.2916 | 0.08767 | -0.0184 | -3.3261
-7 | -0.2805 | 0.07571 | -0.0196 | -3.7049
-6.5 | -0.2662 | 0.07025 | -0.0211 | -3.7893
-6 | -0.2464 | 0.06451 | -0.0229 | -3.8196
-5.5 | -0.2136 | 0.05806 | -0.0259 | -3.679
-5 | -0.189 | 0.05167 | -0.0252 | -3.6578
-4.5 | -0.1539 | 0.04711 | -0.0246 | -3.2668
-3.5 | -0.0704 | 0.03691 | -0.022 | -1.9073
-3 | -0.0171 | 0.0332 | -0.0197 | -0.51506
-2.5 | 0.0223 | 0.02818 | -0.0175 | 0.79134
-2 | 0.0777 | 0.02608 | -0.0151 | 2.9793
-1.5 | 0.1201 | 0.01612 | -0.0105 | 7.4504
-1 | 0.1777 | 0.01418 | -0.0095 | 12.5317
-0.5 | 0.234 | 0.01312 | -0.0088 | 17.8354
0 | 0.2889 | 0.01232 | -0.0077 | 23.4497
0.5 | 0.3437 | 0.01203 | -0.0066 | 28.5702
1 | 0.3971 | 0.0117 | -0.0054 | 33.9402
1.5 | 0.4503 | 0.01147 | -0.0042 | 39.2589
2 | 0.5038 | 0.01132 | -0.0031 | 44.5053
2.5 | 0.5579 | 0.01126 | -0.0021 | 49.5471

## 31. Re 500k Mach 0.50 (1)
BIGFOIL.COM POLAR EXPORT
NACA45110
NACA45110 |  |  |  | Cl Max: | 1.346 | at alpha= | 10 | deg
JavaFoil+Calcfoil stall+Eppler ext transition |  |  |  | L/D Max: | 76.359 | at alpha= | 4.5 | deg
Re: | 500000 |  |  | Cd Min: | 0.0082 | at alpha= | 0 | deg
Mach: | 0.5 |  |  | Cl=0 at alpha= | -1.9717 | deg
|  |  |  | @ Cl=0.1, Cd= | 0.032676
|  |  |  | @ Cl=0.4, Cd= | 0.012632
|  |  |  | @ Cl=0.6, Cd= | 0.012562
alpha (deg) | Cl | Cd | Cm | Cl/Cd
-20 | -0.952 | 0.2327 | -0.001 | -4.09
-19.5 | -0.927 | 0.22802 | -0.001 | -4.064
-19 | -0.901 | 0.22326 | -0.001 | -4.037
-18.5 | -0.875 | 0.21444 | 0 | -4.079
-18 | -0.849 | 0.20507 | 0 | -4.141
-17.5 | -0.824 | 0.20041 | 0 | -4.111
-17 | -0.798 | 0.19801 | 0 | -4.031
-16.5 | -0.771 | 0.18939 | 0.001 | -4.073
-16 | -0.746 | 0.18473 | 0.001 | -4.037
-15.5 | -0.72 | 0.1762 | 0.001 | -4.086
-15 | -0.694 | 0.17196 | 0.001 | -4.037
-14.5 | -0.667 | 0.1708 | 0.001 | -3.907
-14 | -0.641 | 0.16711 | 0.001 | -3.838
-13.5 | -0.615 | 0.16351 | 0.002 | -3.763
-13 | -0.589 | 0.1556 | 0.002 | -3.787
-12.5 | -0.562 | 0.14606 | 0.002 | -3.85
-12 | -0.536 | 0.14247 | 0.002 | -3.764
-11.5 | -0.51 | 0.14025 | 0.002 | -3.636
-11 | -0.483 | 0.13101 | 0.002 | -3.687
-10.5 | -0.457 | 0.12947 | 0.002 | -3.527
-10 | -0.43 | 0.12562 | 0.002 | -3.425
-9.5 | -0.404 | 0.12415 | 0.002 | -3.253
-9 | -0.377 | 0.11884 | 0.002 | -3.172
-8.5 | -0.35 | 0.11204 | 0.002 | -3.127
-8 | -0.324 | 0.10966 | 0.002 | -2.953
-7.5 | -0.297 | 0.10448 | 0.002 | -2.842
-7 | -0.27 | 0.10027 | 0.002 | -2.695
-6.5 | -0.243 | 0.0764 | 0.002 | -3.185
-6 | -0.217 | 0.05992 | 0.002 | -3.615
-5.5 | -0.19 | 0.07722 | 0.002 | -2.456
-5 | -0.163 | 0.05601 | 0.002 | -2.908
-4.5 | -0.136 | 0.06402 | 0.002 | -2.124
-4 | -0.109 | 0.05042 | 0.002 | -2.165
-3.5 | -0.124 | 0.04664 | 0.002 | -2.662
-3 | -0.096 | 0.04066 | 0.002 | -2.364
-2.5 | -0.053 | 0.03705 | 0.002 | -1.418
-2 | -0.003 | 0.03504 | 0.002 | -0.082
-1.5 | 0.05 | 0.03364 | 0.002 | 1.488
-1 | 0.105 | 0.03258 | 0.002 | 3.215
-0.5 | 0.161 | 0.03163 | 0.002 | 5.078
0 | 0.268 | 0.0082 | 0.002 | 32.734
0.5 | 0.338 | 0.01256 | 0.004 | 26.92
1 | 0.407 | 0.01264 | 0.004 | 32.21
1.5 | 0.475 | 0.01292 | 0.004 | 36.772
2 | 0.543 | 0.01263 | 0.003 | 42.948
2.5 | 0.61 | 0.01255 | 0.003 | 48.556
3 | 0.676 | 0.01299 | 0.003 | 52.033
3.5 | 0.741 | 0.01323 | 0.002 | 55.974
4 | 0.803 | 0.01067 | 0.002 | 75.308
4.5 | 0.863 | 0.0113 | 0.002 | 76.359
5 | 0.92 | 0.01224 | 0.001 | 75.19
5.5 | 0.976 | 0.01328 | 0.001 | 73.473
6 | 1.03 | 0.01456 | 0.001 | 70.717
6.5 | 1.083 | 0.01605 | 0 | 67.44
7 | 1.134 | 0.01779 | 0 | 63.752
7.5 | 1.185 | 0.01976 | 0 | 59.978
8 | 1.235 | 0.02202 | -0.001 | 56.066
8.5 | 1.281 | 0.02457 | -0.001 | 52.145
9 | 1.315 | 0.02744 | -0.002 | 47.936
9.5 | 1.339 | 0.03078 | -0.002 | 43.502
10 | 1.346 | 0.03472 | -0.002 | 38.761
10.5 | 1.307 | 0.05469 | -0.003 | 23.904
11 | 1.213 | 0.0618 | -0.003 | 19.63
11.5 | 0.727 | 0.09105 | -0.001 | 7.989
12 | 0.754 | 0.10932 | -0.002 | 6.901
12.5 | 0.782 | 0.13036 | -0.002 | 5.999
13 | 0.809 | 0.1382 | -0.002 | 5.856
13.5 | 0.837 | 0.14736 | -0.003 | 5.678
14 | 0.864 | 0.15561 | -0.003 | 5.554
14.5 | 0.892 | 0.16629 | -0.004 | 5.363
15 | 0.92 | 0.17269 | -0.004 | 5.326

## 32. Re 500k Mach 0.50 (2)
BIGFOIL.COM POLAR EXPORT
NACA45110
NACA45110 |  |  |  | Cl Max: | 1.471 | at alpha= | 10.5 | deg
XFOIL ncrit=9 |  |  |  | L/D Max: | 86.179 | at alpha= | 5.5 | deg
Re: | 500000 |  |  | Cd Min: | 0.26435 | at alpha= | -20 | deg
Mach: | 0.5 |  |  | Cl=0 at alpha= | -2.999 | deg
|  |  |  | @ Cl=0.1, Cd= | 0.029188
|  |  |  | @ Cl=0.4, Cd= | 0.013311
|  |  |  | @ Cl=0.6, Cd= | 0.012444
alpha (deg) | Cl | Cd | Cm | Cl/Cd
-20 | -0.7265 | 0.26435 | 0.0788 | -2.7483
-19.5 | -0.7037 | 0.25688 | 0.0742 | -2.7394
-19 | -0.6804 | 0.24922 | 0.0696 | -2.7301
-18.5 | -0.6571 | 0.24171 | 0.0648 | -2.7185
-17.5 | -0.612 | 0.22663 | 0.0557 | -2.7004
-17 | -0.5894 | 0.21907 | 0.052 | -2.6905
-16.5 | -0.5666 | 0.21193 | 0.048 | -2.6735
-16 | -0.5439 | 0.20462 | 0.0439 | -2.6581
-15.5 | -0.5213 | 0.19723 | 0.0398 | -2.6431
-15 | -0.4993 | 0.18996 | 0.0353 | -2.6284
-14 | -0.4569 | 0.17486 | 0.0278 | -2.6129
-13.5 | -0.4356 | 0.16773 | 0.0246 | -2.597
-13 | -0.4148 | 0.16069 | 0.0211 | -2.5814
-12.5 | -0.3946 | 0.15364 | 0.0177 | -2.5683
-12 | -0.376 | 0.14674 | 0.0133 | -2.5624
-11 | -0.3257 | 0.1314 | 0.0032 | -2.4787
-10.5 | -0.3075 | 0.12497 | 0.0007 | -2.4606
-10 | -0.2898 | 0.11851 | -0.002 | -2.4454
-9.5 | -0.273 | 0.11203 | -0.0049 | -2.4368
-8.5 | -0.2525 | 0.10031 | -0.0139 | -2.5172
-8 | -0.2289 | 0.09273 | -0.0138 | -2.4685
-7.5 | -0.2137 | 0.08702 | -0.0159 | -2.4558
-7 | -0.2025 | 0.08118 | -0.0187 | -2.4945
-6.5 | -0.2037 | 0.07585 | -0.0234 | -2.6856
-6 | -0.2 | 0.07083 | -0.027 | -2.8237
-5.5 | -0.1808 | 0.06377 | -0.0265 | -2.8352
-5 | -0.1574 | 0.05827 | -0.0271 | -2.7012
-4.5 | -0.1267 | 0.05285 | -0.0279 | -2.3974
-4 | -0.086 | 0.04719 | -0.0287 | -1.8224
-3.5 | -0.0493 | 0.04217 | -0.0272 | -1.1691
-2.5 | 0.0491 | 0.03277 | -0.0231 | 1.4983
-2 | 0.0982 | 0.02934 | -0.0209 | 3.347
-1 | 0.2096 | 0.01992 | -0.0137 | 10.5221
-0.5 | 0.2739 | 0.01543 | -0.0114 | 17.7511
0 | 0.34 | 0.01423 | -0.0103 | 23.8932
0.5 | 0.404 | 0.01325 | -0.009 | 30.4906
1 | 0.4651 | 0.01272 | -0.0071 | 36.5645
1.5 | 0.5251 | 0.01253 | -0.0052 | 41.9074
2 | 0.5856 | 0.01242 | -0.0033 | 47.1498
2.5 | 0.6465 | 0.01252 | -0.0017 | 51.6374
3 | 0.7072 | 0.01253 | 0 | 56.4405
4.5 | 1.0726 | 0.01266 | -0.0307 | 84.7235
5 | 1.1287 | 0.01321 | -0.0279 | 85.4428
5.5 | 1.1841 | 0.01374 | -0.0249 | 86.179
6 | 1.2374 | 0.01445 | -0.0214 | 85.6332
6.5 | 1.2893 | 0.01513 | -0.0175 | 85.2148
7 | 1.3375 | 0.01603 | -0.0131 | 83.4373
7.5 | 1.3828 | 0.01691 | -0.0081 | 81.7741
8 | 1.421 | 0.01807 | -0.0023 | 78.6386
8.5 | 1.4531 | 0.01923 | 0.0044 | 75.5642
9 | 1.4652 | 0.02084 | 0.0131 | 70.3071
9.5 | 1.4683 | 0.023 | 0.0208 | 63.8391
10 | 1.4697 | 0.02682 | 0.0247 | 54.7987
10.5 | 1.471 | 0.03165 | 0.0261 | 46.4771
11 | 1.4569 | 0.03834 | 0.0259 | 37.9995
11.5 | 1.4363 | 0.0456 | 0.0257 | 31.4978
12 | 1.4103 | 0.05347 | 0.025 | 26.3755
12.5 | 1.3814 | 0.06216 | 0.0233 | 22.2233
13 | 1.3524 | 0.07134 | 0.0211 | 18.9571
13.5 | 1.32 | 0.08121 | 0.0182 | 16.2542
14 | 1.2829 | 0.09202 | 0.0145 | 13.9415
14.5 | 1.2418 | 0.10377 | 0.0098 | 11.9668
15 | 1.203 | 0.11583 | 0.0046 | 10.3859
15.5 | 1.1727 | 0.12743 | -0.0006 | 9.2027

## 33. Re 750k Mach 0.00 (1)
BIGFOIL.COM POLAR EXPORT
NACA45110
NACA45110 |  |  |  | Cl Max: | 1.415 | at alpha= | 13.5 | deg
JavaFoil+Calcfoil stall+Eppler ext transition |  |  |  | L/D Max: | 105.605 | at alpha= | 6.5 | deg
Re: | 750000 |  |  | Cd Min: | 0.0086 | at alpha= | 3.5 | deg
Mach: | 0 |  |  | Cl=0 at alpha= | -1.9688 | deg
|  |  |  | @ Cl=0.1, Cd= | 0.015581
|  |  |  | @ Cl=0.4, Cd= | 0.011717
|  |  |  | @ Cl=0.6, Cd= | 0.011723
alpha (deg) | Cl | Cd | Cm | Cl/Cd
-16 | -0.39 | 0.15802 | 0 | -2.469
-15.5 | -0.402 | 0.15088 | 0.001 | -2.661
-15 | -0.413 | 0.14 | 0.001 | -2.948
-14.5 | -0.423 | 0.13324 | 0.001 | -3.177
-14 | -0.433 | 0.12764 | 0.001 | -3.396
-13.5 | -0.443 | 0.12211 | 0.001 | -3.625
-13 | -0.451 | 0.11548 | 0.001 | -3.905
-12.5 | -0.458 | 0.10721 | 0.001 | -4.271
-12 | -0.463 | 0.10013 | 0.001 | -4.629
-11.5 | -0.467 | 0.09591 | 0.001 | -4.872
-11 | -0.469 | 0.09022 | 0.001 | -5.198
-10.5 | -0.468 | 0.08402 | 0.001 | -5.576
-10 | -0.465 | 0.07827 | 0.002 | -5.946
-9.5 | -0.459 | 0.07323 | 0.002 | -6.274
-9 | -0.45 | 0.06813 | 0.002 | -6.611
-8.5 | -0.438 | 0.06431 | 0.002 | -6.815
-8 | -0.423 | 0.05987 | 0.002 | -7.061
-7.5 | -0.404 | 0.05631 | 0.002 | -7.169
-7 | -0.381 | 0.05276 | 0.002 | -7.225
-6.5 | -0.355 | 0.04948 | 0.002 | -7.182
-6 | -0.326 | 0.04643 | 0.002 | -7.024
-5.5 | -0.294 | 0.04377 | 0.002 | -6.713
-5 | -0.258 | 0.04144 | 0.002 | -6.23
-4.5 | -0.22 | 0.03912 | 0.002 | -5.627
-4 | -0.18 | 0.03718 | 0.002 | -4.838
-3.5 | -0.138 | 0.03542 | 0.002 | -3.891
-3 | -0.094 | 0.03386 | 0.002 | -2.778
-2.5 | -0.049 | 0.03249 | 0.002 | -1.506
-2 | -0.003 | 0.03093 | 0.002 | -0.084
-1.5 | 0.045 | 0.02898 | 0.002 | 1.555
-1 | 0.114 | 0.01217 | 0.004 | 9.39
-0.5 | 0.174 | 0.01206 | 0.004 | 14.426
0 | 0.234 | 0.01188 | 0.004 | 19.681
0.5 | 0.294 | 0.01184 | 0.003 | 24.819
1 | 0.354 | 0.01174 | 0.003 | 30.119
1.5 | 0.413 | 0.01171 | 0.003 | 35.261
2 | 0.472 | 0.01238 | 0.003 | 38.137
2.5 | 0.531 | 0.01235 | 0.003 | 43.011
3 | 0.59 | 0.01236 | 0.002 | 47.741
3.5 | 0.649 | 0.0086 | 0.002 | 75.426
4 | 0.707 | 0.009 | 0.002 | 78.612
4.5 | 0.766 | 0.00932 | 0.002 | 82.132
5 | 0.824 | 0.00924 | 0.001 | 89.14
5.5 | 0.882 | 0.00924 | 0.001 | 95.383
6 | 0.939 | 0.00931 | 0.001 | 100.869
6.5 | 0.995 | 0.00942 | 0 | 105.605
7 | 1.051 | 0.01011 | 0 | 103.966
7.5 | 1.104 | 0.01055 | 0 | 104.674
8 | 1.156 | 0.01107 | -0.001 | 104.355
8.5 | 1.204 | 0.01175 | -0.001 | 102.432
9 | 1.246 | 0.0126 | -0.002 | 98.891
9.5 | 1.284 | 0.01372 | -0.002 | 93.617
10 | 1.319 | 0.01512 | -0.002 | 87.225
10.5 | 1.351 | 0.01672 | -0.003 | 80.81
11 | 1.378 | 0.01863 | -0.003 | 73.958
11.5 | 1.358 | 0.0345 | -0.003 | 39.365
12 | 1.379 | 0.03789 | -0.004 | 36.398
12.5 | 1.396 | 0.0412 | -0.004 | 33.892
13 | 1.409 | 0.04471 | -0.005 | 31.525
13.5 | 1.415 | 0.04837 | -0.005 | 29.258
14 | 1.415 | 0.05224 | -0.006 | 27.088
14.5 | 1.41 | 0.05628 | -0.006 | 25.044
15 | 1.399 | 0.0606 | -0.006 | 23.083
15.5 | 1.383 | 0.06517 | -0.007 | 21.219
16 | 1.362 | 0.07005 | -0.007 | 19.445
16.5 | 1.337 | 0.07509 | -0.008 | 17.806
17 | 1.308 | 0.08072 | -0.008 | 16.201
17.5 | 1.275 | 0.08674 | -0.009 | 14.694
18 | 1.238 | 0.09349 | -0.009 | 13.244
18.5 | 1.199 | 0.10103 | -0.01 | 11.864

## 34. Re 750k Mach 0.00 (2)
BIGFOIL.COM POLAR EXPORT
NACA45110
NACA45110 |  |  |  | Cl Max: | 1.5405 | at alpha= | 12 | deg
XFOIL ncrit=9 |  |  |  | L/D Max: | 117.746 | at alpha= | 8.5 | deg
Re: | 750000 |  |  | Cd Min: | 0.23856 | at alpha= | -20 | deg
Mach: | 0 |  |  | Cl=0 at alpha= | -2.5467 | deg
|  |  |  | @ Cl=0.1, Cd= | 0.01179
|  |  |  | @ Cl=0.4, Cd= | 0.0098207
|  |  |  | @ Cl=0.6, Cd= | 0.0083701
alpha (deg) | Cl | Cd | Cm | Cl/Cd
-20 | -0.6497 | 0.23856 | 0.0613 | -2.7234
-19.5 | -0.6323 | 0.23269 | 0.0577 | -2.7173
-19 | -0.6148 | 0.22657 | 0.0542 | -2.7135
-18.5 | -0.5972 | 0.2202 | 0.0506 | -2.7121
-18 | -0.5801 | 0.21375 | 0.0467 | -2.7139
-17 | -0.5477 | 0.20046 | 0.04 | -2.7322
-16.5 | -0.5307 | 0.19459 | 0.037 | -2.7273
-16 | -0.5139 | 0.1887 | 0.034 | -2.7234
-15.5 | -0.4974 | 0.18252 | 0.0309 | -2.7252
-15 | -0.4816 | 0.17595 | 0.0278 | -2.7371
-14.5 | -0.4665 | 0.16908 | 0.0244 | -2.759
-14 | -0.4555 | 0.1621 | 0.0203 | -2.81
-13.5 | -0.4415 | 0.15478 | 0.0178 | -2.8524
-13 | -0.4255 | 0.1487 | 0.016 | -2.8615
-12.5 | -0.4113 | 0.14249 | 0.0135 | -2.8865
-12 | -0.3977 | 0.13622 | 0.011 | -2.9195
-11.5 | -0.3845 | 0.12982 | 0.0084 | -2.9618
-11 | -0.374 | 0.12271 | 0.0048 | -3.0478
-10.5 | -0.3372 | 0.11309 | -0.0084 | -2.9817
-10 | -0.3288 | 0.1066 | -0.0087 | -3.0844
-9.5 | -0.3177 | 0.10117 | -0.0101 | -3.1403
-9 | -0.3079 | 0.09573 | -0.0119 | -3.2163
-8.5 | -0.3 | 0.09024 | -0.0139 | -3.3245
-8 | -0.2996 | 0.08422 | -0.0166 | -3.5573
-7.5 | -0.3154 | 0.07788 | -0.0206 | -4.0498
-7 | -0.3027 | 0.07109 | -0.023 | -4.258
-6.5 | -0.286 | 0.06493 | -0.0229 | -4.4047
-6 | -0.2598 | 0.06018 | -0.0235 | -4.317
-5.5 | -0.2296 | 0.05461 | -0.0241 | -4.2044
-5 | -0.1957 | 0.04601 | -0.0239 | -4.2534
-4.5 | -0.1591 | 0.04247 | -0.0231 | -3.7462
-4 | -0.1175 | 0.03817 | -0.0219 | -3.0783
-3.5 | -0.1006 | 0.01642 | -0.0117 | -6.1267
-3 | -0.0485 | 0.01537 | -0.0108 | -3.1555
-2.5 | 0.005 | 0.01355 | -0.0098 | 0.369
-2 | 0.0583 | 0.01221 | -0.009 | 4.7748
-1.5 | 0.1129 | 0.01166 | -0.0084 | 9.6827
-1 | 0.1655 | 0.01101 | -0.0075 | 15.0318
-0.5 | 0.2194 | 0.01072 | -0.0067 | 20.4664
0 | 0.2708 | 0.01033 | -0.0056 | 26.2149
0.5 | 0.3232 | 0.01002 | -0.0047 | 32.2555
1 | 0.3753 | 0.00989 | -0.0038 | 37.9474
1.5 | 0.4288 | 0.00974 | -0.0031 | 44.0246
2 | 0.4817 | 0.00975 | -0.0024 | 49.4051
2.5 | 0.5353 | 0.00966 | -0.0019 | 55.4141
3 | 0.5703 | 0.00838 | 0.002 | 68.0549
3.5 | 0.6897 | 0.00834 | -0.0111 | 82.6978
4 | 0.7863 | 0.00874 | -0.0199 | 89.9657
4.5 | 0.8762 | 0.00889 | -0.0274 | 98.5602
5 | 0.9494 | 0.00905 | -0.0315 | 104.9061
5.5 | 0.998 | 0.00919 | -0.0303 | 108.5963
6 | 1.0456 | 0.00947 | -0.029 | 110.4118
6.5 | 1.0939 | 0.00963 | -0.0278 | 113.5929
7 | 1.1405 | 0.00998 | -0.0264 | 114.2786
7.5 | 1.1881 | 0.01019 | -0.0251 | 116.5947
8 | 1.2335 | 0.01059 | -0.0236 | 116.4778
8.5 | 1.2799 | 0.01087 | -0.0222 | 117.7461
9 | 1.3242 | 0.0113 | -0.0205 | 117.1858
9.5 | 1.3684 | 0.01166 | -0.0189 | 117.3585
10 | 1.4106 | 0.01217 | -0.017 | 115.908
10.5 | 1.4511 | 0.01278 | -0.0149 | 113.5446
11 | 1.488 | 0.01358 | -0.0124 | 109.5729
11.5 | 1.52 | 0.01463 | -0.0093 | 103.8961
12 | 1.5405 | 0.01624 | -0.0047 | 94.8584
12.5 | 1.5369 | 0.01875 | 0.0029 | 81.968
13 | 1.5083 | 0.02243 | 0.0114 | 67.2448
13.5 | 1.4813 | 0.02934 | 0.0124 | 50.4874
14 | 1.453 | 0.03788 | 0.0111 | 38.358
14.5 | 1.4235 | 0.04672 | 0.0097 | 30.4688
15 | 1.3939 | 0.05566 | 0.0082 | 25.0431
15.5 | 1.3666 | 0.06481 | 0.0062 | 21.0863
16 | 1.345 | 0.07372 | 0.004 | 18.2447
16.5 | 1.322 | 0.08316 | 0.0014 | 15.8971
17 | 1.3054 | 0.09196 | -0.0011 | 14.1953

## 35. Re 750k Mach 0.10 (1)
BIGFOIL.COM POLAR EXPORT
NACA45110
NACA45110 |  |  |  | Cl Max: | 1.411 | at alpha= | 13.5 | deg
JavaFoil+Calcfoil stall+Eppler ext transition |  |  |  | L/D Max: | 108.307 | at alpha= | 6.5 | deg
Re: | 750000 |  |  | Cd Min: | 0.00865 | at alpha= | 3.5 | deg
Mach: | 0.1 |  |  | Cl=0 at alpha= | -1.9688 | deg
|  |  |  | @ Cl=0.1, Cd= | 0.015787
|  |  |  | @ Cl=0.4, Cd= | 0.011732
|  |  |  | @ Cl=0.6, Cd= | 0.011973
alpha (deg) | Cl | Cd | Cm | Cl/Cd
-15.5 | -0.359 | 0.15064 | 0.001 | -2.384
-15 | -0.372 | 0.14327 | 0.001 | -2.6
-14.5 | -0.386 | 0.13795 | 0.001 | -2.795
-14 | -0.398 | 0.1299 | 0.001 | -3.064
-13.5 | -0.41 | 0.12229 | 0.001 | -3.352
-13 | -0.421 | 0.11695 | 0.001 | -3.598
-12.5 | -0.431 | 0.11021 | 0.001 | -3.906
-12 | -0.439 | 0.10424 | 0.001 | -4.209
-11.5 | -0.445 | 0.09631 | 0.001 | -4.623
-11 | -0.45 | 0.09083 | 0.001 | -4.952
-10.5 | -0.452 | 0.08566 | 0.001 | -5.274
-10 | -0.451 | 0.07967 | 0.002 | -5.664
-9.5 | -0.448 | 0.07438 | 0.002 | -6.019
-9 | -0.441 | 0.07023 | 0.002 | -6.28
-8.5 | -0.431 | 0.06546 | 0.002 | -6.582
-8 | -0.417 | 0.0612 | 0.002 | -6.814
-7.5 | -0.4 | 0.05704 | 0.002 | -7.006
-7 | -0.378 | 0.05315 | 0.002 | -7.12
-6.5 | -0.354 | 0.04974 | 0.002 | -7.108
-6 | -0.325 | 0.04675 | 0.002 | -6.958
-5.5 | -0.293 | 0.044 | 0.002 | -6.669
-5 | -0.258 | 0.04154 | 0.002 | -6.216
-4.5 | -0.22 | 0.0393 | 0.002 | -5.608
-4 | -0.18 | 0.03732 | 0.002 | -4.83
-3.5 | -0.138 | 0.03552 | 0.002 | -3.889
-3 | -0.094 | 0.03397 | 0.002 | -2.778
-2.5 | -0.049 | 0.0325 | 0.002 | -1.511
-2 | -0.003 | 0.03109 | 0.002 | -0.084
-1.5 | 0.045 | 0.02905 | 0.002 | 1.557
-1 | 0.115 | 0.01217 | 0.004 | 9.436
-0.5 | 0.175 | 0.01206 | 0.004 | 14.491
0 | 0.235 | 0.012 | 0.004 | 19.584
0.5 | 0.295 | 0.01185 | 0.003 | 24.932
1 | 0.355 | 0.0118 | 0.003 | 30.108
1.5 | 0.415 | 0.01171 | 0.003 | 35.434
2 | 0.474 | 0.01174 | 0.003 | 40.409
2.5 | 0.534 | 0.01241 | 0.003 | 43.001
3 | 0.593 | 0.01242 | 0.002 | 47.734
3.5 | 0.652 | 0.00865 | 0.002 | 75.331
4 | 0.711 | 0.00895 | 0.002 | 79.456
4.5 | 0.769 | 0.00934 | 0.002 | 82.358
5 | 0.828 | 0.00929 | 0.001 | 89.08
5.5 | 0.886 | 0.00931 | 0.001 | 95.187
6 | 0.943 | 0.00938 | 0.001 | 100.563
6.5 | 1 | 0.00923 | 0 | 108.307
7 | 1.055 | 0.01018 | 0 | 103.618
7.5 | 1.108 | 0.01065 | 0 | 104.114
8 | 1.16 | 0.01119 | -0.001 | 103.584
8.5 | 1.207 | 0.01192 | -0.001 | 101.306
9 | 1.249 | 0.01283 | -0.002 | 97.383
9.5 | 1.287 | 0.01398 | -0.002 | 92.089
10 | 1.322 | 0.01547 | -0.002 | 85.477
10.5 | 1.353 | 0.01713 | -0.003 | 79.01
11 | 1.38 | 0.01911 | -0.003 | 72.206
11.5 | 1.36 | 0.03521 | -0.003 | 38.618
12 | 1.38 | 0.03866 | -0.004 | 35.685
12.5 | 1.396 | 0.04203 | -0.004 | 33.205
13 | 1.407 | 0.04559 | -0.005 | 30.862
13.5 | 1.411 | 0.04938 | -0.005 | 28.568
14 | 1.408 | 0.05338 | -0.006 | 26.371
14.5 | 1.399 | 0.05758 | -0.006 | 24.299
15 | 1.385 | 0.06195 | -0.006 | 22.358
15.5 | 1.365 | 0.06667 | -0.007 | 20.477
16 | 1.34 | 0.07165 | -0.007 | 18.703
16.5 | 1.31 | 0.07707 | -0.008 | 17
17 | 1.276 | 0.08299 | -0.008 | 15.372
17.5 | 1.237 | 0.08947 | -0.009 | 13.828
18 | 1.195 | 0.0968 | -0.009 | 12.343
18.5 | 1.148 | 0.10635 | -0.009 | 10.792

## 36. Re 750k Mach 0.10 (2)
BIGFOIL.COM POLAR EXPORT
NACA45110
NACA45110 |  |  |  | Cl Max: | 1.5436 | at alpha= | 12 | deg
XFOIL ncrit=9 |  |  |  | L/D Max: | 117.341 | at alpha= | 8.5 | deg
Re: | 750000 |  |  | Cd Min: | 0.23925 | at alpha= | -20 | deg
Mach: | 0.1 |  |  | Cl=0 at alpha= | -2.5487 | deg
|  |  |  | @ Cl=0.1, Cd= | 0.011866
|  |  |  | @ Cl=0.4, Cd= | 0.0098467
|  |  |  | @ Cl=0.6, Cd= | 0.0085793
alpha (deg) | Cl | Cd | Cm | Cl/Cd
-20 | -0.6518 | 0.23925 | 0.0618 | -2.7243
-19.5 | -0.6342 | 0.23334 | 0.0582 | -2.7179
-19 | -0.6165 | 0.22717 | 0.0546 | -2.7138
-18.5 | -0.5987 | 0.22077 | 0.051 | -2.7119
-18 | -0.5815 | 0.21431 | 0.0471 | -2.7134
-17 | -0.5486 | 0.20098 | 0.0404 | -2.7296
-16.5 | -0.5314 | 0.19509 | 0.0373 | -2.7239
-16 | -0.5144 | 0.18915 | 0.0342 | -2.7195
-15.5 | -0.4978 | 0.18295 | 0.0311 | -2.721
-15 | -0.4817 | 0.17634 | 0.028 | -2.7317
-14.5 | -0.4664 | 0.16946 | 0.0246 | -2.7523
-14 | -0.4551 | 0.16252 | 0.0205 | -2.8003
-13.5 | -0.4408 | 0.15519 | 0.018 | -2.8404
-13 | -0.4247 | 0.14909 | 0.0162 | -2.8486
-12.5 | -0.4103 | 0.14286 | 0.0137 | -2.872
-12 | -0.3965 | 0.13656 | 0.0111 | -2.9035
-11.5 | -0.3831 | 0.13012 | 0.0085 | -2.9442
-11 | -0.3727 | 0.12301 | 0.0048 | -3.0298
-10.5 | -0.3368 | 0.11366 | -0.0079 | -2.9632
-10 | -0.3271 | 0.10707 | -0.0084 | -3.055
-9.5 | -0.3157 | 0.10159 | -0.0099 | -3.1076
-9 | -0.3054 | 0.0961 | -0.0118 | -3.1779
-8.5 | -0.2972 | 0.09058 | -0.0138 | -3.2811
-8 | -0.2975 | 0.08437 | -0.0169 | -3.5261
-7.5 | -0.3127 | 0.07826 | -0.0205 | -3.9957
-7 | -0.3006 | 0.07154 | -0.023 | -4.2018
-6.5 | -0.2841 | 0.06542 | -0.0229 | -4.3427
-6 | -0.2583 | 0.06061 | -0.0235 | -4.2617
-5.5 | -0.2286 | 0.05499 | -0.0242 | -4.1571
-4.5 | -0.1586 | 0.04282 | -0.0233 | -3.7039
-4 | -0.117 | 0.03853 | -0.0222 | -3.0366
-3.5 | -0.0964 | 0.01912 | -0.0131 | -5.0418
-3 | -0.0482 | 0.01607 | -0.0112 | -2.9994
-2.5 | 0.0052 | 0.01378 | -0.0101 | 0.37736
-2 | 0.059 | 0.0123 | -0.0092 | 4.7967
-1.5 | 0.1138 | 0.01172 | -0.0086 | 9.7099
-1 | 0.1669 | 0.01105 | -0.0076 | 15.1041
-0.5 | 0.2211 | 0.01074 | -0.0069 | 20.5866
0 | 0.273 | 0.01035 | -0.0058 | 26.3768
0.5 | 0.3256 | 0.01004 | -0.0048 | 32.4303
1 | 0.378 | 0.0099 | -0.0038 | 38.1818
1.5 | 0.4317 | 0.00977 | -0.0031 | 44.1863
2 | 0.4849 | 0.00978 | -0.0024 | 49.5808
2.5 | 0.5389 | 0.00969 | -0.0019 | 55.614
3 | 0.5774 | 0.00863 | 0.0013 | 66.9061
3.5 | 0.6932 | 0.00837 | -0.0108 | 82.8196
4 | 0.7903 | 0.00877 | -0.0197 | 90.114
4.5 | 0.8809 | 0.00894 | -0.0272 | 98.5347
5 | 0.9557 | 0.00909 | -0.0315 | 105.1375
5.5 | 1.0046 | 0.00925 | -0.0303 | 108.6054
6 | 1.0527 | 0.00951 | -0.029 | 110.694
6.5 | 1.1012 | 0.0097 | -0.0277 | 113.5258
7 | 1.1484 | 0.01003 | -0.0263 | 114.4965
7.5 | 1.196 | 0.01028 | -0.0249 | 116.3424
8 | 1.242 | 0.01066 | -0.0233 | 116.5103
8.5 | 1.2884 | 0.01098 | -0.0218 | 117.3406
9 | 1.3332 | 0.01139 | -0.0201 | 117.05
9.5 | 1.3775 | 0.01179 | -0.0183 | 116.8363
10 | 1.4198 | 0.01232 | -0.0163 | 115.2435
10.5 | 1.46 | 0.01296 | -0.0141 | 112.6543
11 | 1.4965 | 0.01381 | -0.0113 | 108.3635
11.5 | 1.5268 | 0.01496 | -0.0078 | 102.0588
12 | 1.5436 | 0.01674 | -0.0027 | 92.2103
12.5 | 1.5312 | 0.01933 | 0.0063 | 79.2137
13 | 1.5026 | 0.02385 | 0.0127 | 63.0021
13.5 | 1.4731 | 0.03168 | 0.0125 | 46.4994
14 | 1.4416 | 0.04065 | 0.0111 | 35.4637
14.5 | 1.4103 | 0.04968 | 0.0097 | 28.3877
15 | 1.3797 | 0.05882 | 0.0081 | 23.4563
15.5 | 1.3522 | 0.0682 | 0.0059 | 19.827
16 | 1.3316 | 0.0771 | 0.0037 | 17.2711
16.5 | 1.3091 | 0.08654 | 0.001 | 15.1271
17 | 1.2924 | 0.09545 | -0.0016 | 13.5401

## 37. Re 750k Mach 0.25 (1)
BIGFOIL.COM POLAR EXPORT
NACA45110
NACA45110 |  |  |  | Cl Max: | 1.387 | at alpha= | 11 | deg
JavaFoil+Calcfoil stall+Eppler ext transition |  |  |  | L/D Max: | 101.254 | at alpha= | 5.5 | deg
Re: | 750000 |  |  | Cd Min: | 0.00882 | at alpha= | 4 | deg
Mach: | 0.25 |  |  | Cl=0 at alpha= | -1.9694 | deg
|  |  |  | @ Cl=0.1, Cd= | 0.026105
|  |  |  | @ Cl=0.4, Cd= | 0.011994
|  |  |  | @ Cl=0.6, Cd= | 0.012198
alpha (deg) | Cl | Cd | Cm | Cl/Cd
-13 | -0.063 | 0.1185 | 0.001 | -0.531
-12.5 | -0.152 | 0.11562 | 0.001 | -1.318
-12 | -0.201 | 0.11199 | 0.001 | -1.793
-11.5 | -0.24 | 0.10406 | 0.001 | -2.305
-11 | -0.273 | 0.09871 | 0.002 | -2.769
-10.5 | -0.302 | 0.09421 | 0.002 | -3.206
-10 | -0.326 | 0.09054 | 0.002 | -3.599
-9.5 | -0.345 | 0.08402 | 0.002 | -4.104
-9 | -0.358 | 0.0776 | 0.002 | -4.617
-8.5 | -0.366 | 0.0711 | 0.002 | -5.149
-8 | -0.368 | 0.0675 | 0.002 | -5.449
-7.5 | -0.364 | 0.06205 | 0.002 | -5.862
-7 | -0.354 | 0.05732 | 0.002 | -6.168
-6.5 | -0.337 | 0.05257 | 0.002 | -6.418
-6 | -0.316 | 0.04881 | 0.002 | -6.468
-5.5 | -0.289 | 0.04587 | 0.002 | -6.298
-5 | -0.257 | 0.0428 | 0.002 | -6
-4.5 | -0.221 | 0.04049 | 0.002 | -5.456
-4 | -0.182 | 0.03807 | 0.002 | -4.777
-3.5 | -0.14 | 0.0363 | 0.002 | -3.856
-3 | -0.096 | 0.03458 | 0.002 | -2.775
-2.5 | -0.05 | 0.03316 | 0.002 | -1.51
-2 | -0.003 | 0.03181 | 0.002 | -0.084
-1.5 | 0.046 | 0.0303 | 0.002 | 1.521
-1 | 0.097 | 0.02663 | 0.003 | 3.653
-0.5 | 0.179 | 0.01228 | 0.004 | 14.609
0 | 0.241 | 0.01214 | 0.004 | 19.867
0.5 | 0.303 | 0.01209 | 0.004 | 25.091
1 | 0.365 | 0.012 | 0.003 | 30.43
1.5 | 0.426 | 0.01199 | 0.003 | 35.531
2 | 0.487 | 0.01198 | 0.003 | 40.671
2.5 | 0.548 | 0.01219 | 0.003 | 44.944
3 | 0.609 | 0.0122 | 0.002 | 49.885
3.5 | 0.669 | 0.00891 | 0.002 | 75.159
4 | 0.73 | 0.00882 | 0.002 | 82.73
4.5 | 0.79 | 0.00916 | 0.002 | 86.165
5 | 0.849 | 0.00919 | 0.001 | 92.373
5.5 | 0.908 | 0.00897 | 0.001 | 101.254
6 | 0.966 | 0.00968 | 0.001 | 99.821
6.5 | 1.023 | 0.01018 | 0 | 100.513
7 | 1.078 | 0.01067 | 0 | 101.017
7.5 | 1.13 | 0.01126 | 0 | 100.385
8 | 1.18 | 0.01203 | -0.001 | 98.087
8.5 | 1.226 | 0.01299 | -0.001 | 94.387
9 | 1.267 | 0.01422 | -0.002 | 89.051
9.5 | 1.304 | 0.0157 | -0.002 | 83.013
10 | 1.336 | 0.01747 | -0.002 | 76.503
10.5 | 1.365 | 0.01957 | -0.003 | 69.733
11 | 1.387 | 0.02195 | -0.003 | 63.182
11.5 | 1.365 | 0.03936 | -0.003 | 34.678
12 | 1.378 | 0.043 | -0.004 | 32.047
12.5 | 1.384 | 0.04684 | -0.004 | 29.555
13 | 1.383 | 0.05091 | -0.005 | 27.167
13.5 | 1.37 | 0.05528 | -0.005 | 24.776
14 | 1.346 | 0.05996 | -0.006 | 22.446
14.5 | 1.312 | 0.06495 | -0.006 | 20.206
15 | 1.268 | 0.07056 | -0.007 | 17.974
15.5 | 1.214 | 0.07649 | -0.007 | 15.876
16 | 1.15 | 0.08374 | -0.007 | 13.727

## 38. Re 750k Mach 0.25 (2)
BIGFOIL.COM POLAR EXPORT
NACA45110
NACA45110 |  |  |  | Cl Max: | 1.5567 | at alpha= | 11.5 | deg
XFOIL ncrit=9 |  |  |  | L/D Max: | 115.188 | at alpha= | 8 | deg
Re: | 750000 |  |  | Cd Min: | 0.24319 | at alpha= | -20 | deg
Mach: | 0.25 |  |  | Cl=0 at alpha= | -2.7048 | deg
|  |  |  | @ Cl=0.1, Cd= | 0.012479
|  |  |  | @ Cl=0.4, Cd= | 0.010032
|  |  |  | @ Cl=0.6, Cd= | 0.0097837
alpha (deg) | Cl | Cd | Cm | Cl/Cd
-20 | -0.6637 | 0.24319 | 0.0647 | -2.7291
-19.5 | -0.6451 | 0.23703 | 0.0609 | -2.7216
-19 | -0.6264 | 0.23059 | 0.0571 | -2.7165
-18.5 | -0.6076 | 0.22399 | 0.0533 | -2.7126
-18 | -0.5894 | 0.21745 | 0.0493 | -2.7105
-17 | -0.5542 | 0.20393 | 0.0424 | -2.7176
-16.5 | -0.536 | 0.19786 | 0.0391 | -2.709
-16 | -0.5179 | 0.19168 | 0.0359 | -2.7019
-15.5 | -0.5003 | 0.18531 | 0.0326 | -2.6998
-15 | -0.483 | 0.17848 | 0.0293 | -2.7062
-14.5 | -0.4667 | 0.17159 | 0.0256 | -2.7199
-14 | -0.4539 | 0.16475 | 0.0215 | -2.7551
-13.5 | -0.4376 | 0.15736 | 0.0192 | -2.7809
-13 | -0.4208 | 0.15118 | 0.0171 | -2.7834
-12.5 | -0.4055 | 0.14482 | 0.0144 | -2.8
-12 | -0.3907 | 0.13835 | 0.0117 | -2.824
-11.5 | -0.3765 | 0.13165 | 0.0088 | -2.8599
-11 | -0.3394 | 0.12191 | -0.0042 | -2.784
-10.5 | -0.3328 | 0.11619 | -0.0061 | -2.8643
-9.5 | -0.3052 | 0.10372 | -0.0088 | -2.9425
-9 | -0.2935 | 0.09804 | -0.0109 | -2.9937
-8.5 | -0.2834 | 0.09226 | -0.0132 | -3.0718
-8 | -0.285 | 0.0858 | -0.0176 | -3.3217
-7.5 | -0.2976 | 0.08015 | -0.0205 | -3.713
-7 | -0.2901 | 0.07321 | -0.0223 | -3.9626
-6.5 | -0.2717 | 0.06783 | -0.0225 | -4.0056
-6 | -0.2492 | 0.06275 | -0.0235 | -3.9713
-5.5 | -0.2219 | 0.05685 | -0.0247 | -3.9033
-4.5 | -0.155 | 0.0447 | -0.0246 | -3.4676
-4 | -0.1139 | 0.04025 | -0.0236 | -2.8298
-3 | -0.0261 | 0.03059 | -0.0196 | -0.85322
-2.5 | 0.0181 | 0.02394 | -0.0155 | 0.75606
-2 | 0.0623 | 0.01298 | -0.0103 | 4.7997
-1.5 | 0.1187 | 0.01223 | -0.0095 | 9.7056
-1 | 0.1749 | 0.01133 | -0.0085 | 15.4369
-0.5 | 0.2301 | 0.01098 | -0.0075 | 20.9563
0 | 0.2847 | 0.01051 | -0.0064 | 27.0885
0.5 | 0.3381 | 0.01025 | -0.0052 | 32.9854
1 | 0.3932 | 0.01004 | -0.0042 | 39.1633
1.5 | 0.4478 | 0.00998 | -0.0033 | 44.8697
2 | 0.5032 | 0.00989 | -0.0025 | 50.8797
2.5 | 0.5583 | 0.0099 | -0.0018 | 56.3939
3 | 0.6121 | 0.00975 | -0.0009 | 62.7795
5 | 0.9906 | 0.00936 | -0.0316 | 105.8333
5.5 | 1.0408 | 0.00963 | -0.0301 | 108.0789
6 | 1.0915 | 0.00984 | -0.0286 | 110.9248
6.5 | 1.1409 | 0.01017 | -0.027 | 112.1829
7 | 1.1909 | 0.01043 | -0.0253 | 114.1802
7.5 | 1.239 | 0.01085 | -0.0234 | 114.1935
8 | 1.2878 | 0.01118 | -0.0216 | 115.1878
8.5 | 1.3346 | 0.01166 | -0.0194 | 114.4597
9 | 1.3809 | 0.01212 | -0.0172 | 113.9356
9.5 | 1.4255 | 0.01263 | -0.0148 | 112.8662
10 | 1.4683 | 0.01325 | -0.012 | 110.8151
10.5 | 1.5077 | 0.01404 | -0.0088 | 107.386
11 | 1.5395 | 0.01517 | -0.0047 | 101.4832
11.5 | 1.5567 | 0.01689 | 0.0011 | 92.167
12 | 1.5399 | 0.01949 | 0.0109 | 79.0097
12.5 | 1.5074 | 0.02522 | 0.0154 | 59.77
13 | 1.4696 | 0.03436 | 0.0144 | 42.7707
14 | 1.3839 | 0.05443 | 0.0115 | 25.4253
14.5 | 1.3471 | 0.06444 | 0.0095 | 20.9047
15 | 1.3157 | 0.07447 | 0.007 | 17.6675
15.5 | 1.2917 | 0.08393 | 0.0044 | 15.3902
16 | 1.2713 | 0.09329 | 0.0017 | 13.6274
16.5 | 1.2483 | 0.10326 | -0.0015 | 12.0889

## 39. Re 750k Mach 0.50 (1)
BIGFOIL.COM POLAR EXPORT
NACA45110
NACA45110 |  |  |  | Cl Max: | 1.358 | at alpha= | 10 | deg
JavaFoil+Calcfoil stall+Eppler ext transition |  |  |  | L/D Max: | 88.356 | at alpha= | 5 | deg
Re: | 750000 |  |  | Cd Min: | 0.00953 | at alpha= | 4 | deg
Mach: | 0.5 |  |  | Cl=0 at alpha= | -1.9717 | deg
|  |  |  | @ Cl=0.1, Cd= | 0.031259
|  |  |  | @ Cl=0.4, Cd= | 0.012484
|  |  |  | @ Cl=0.6, Cd= | 0.011954
alpha (deg) | Cl | Cd | Cm | Cl/Cd
-20 | -0.952 | 0.20923 | -0.001 | -4.549
-19.5 | -0.927 | 0.2045 | -0.001 | -4.531
-19 | -0.901 | 0.19973 | -0.001 | -4.513
-18.5 | -0.875 | 0.19196 | 0 | -4.557
-18 | -0.849 | 0.18356 | 0 | -4.627
-17.5 | -0.824 | 0.17892 | 0 | -4.604
-17 | -0.798 | 0.18148 | 0 | -4.398
-16.5 | -0.771 | 0.17352 | 0.001 | -4.446
-16 | -0.746 | 0.16901 | 0.001 | -4.413
-15.5 | -0.72 | 0.16091 | 0.001 | -4.474
-15 | -0.694 | 0.15672 | 0.001 | -4.429
-14.5 | -0.667 | 0.15357 | 0.001 | -4.345
-14 | -0.641 | 0.14985 | 0.001 | -4.28
-13.5 | -0.615 | 0.14624 | 0.002 | -4.208
-13 | -0.589 | 0.13886 | 0.002 | -4.243
-12.5 | -0.562 | 0.13031 | 0.002 | -4.316
-12 | -0.536 | 0.12675 | 0.002 | -4.23
-11.5 | -0.51 | 0.12819 | 0.002 | -3.978
-11 | -0.483 | 0.1186 | 0.002 | -4.073
-10.5 | -0.457 | 0.11667 | 0.002 | -3.915
-10 | -0.43 | 0.11327 | 0.002 | -3.799
-9.5 | -0.404 | 0.11128 | 0.002 | -3.629
-9 | -0.377 | 0.10563 | 0.002 | -3.569
-8.5 | -0.35 | 0.10233 | 0.002 | -3.425
-8 | -0.324 | 0.09693 | 0.002 | -3.341
-7.5 | -0.297 | 0.09365 | 0.002 | -3.171
-7 | -0.27 | 0.05859 | 0.002 | -4.613
-6.5 | -0.243 | 0.06897 | 0.002 | -3.529
-6 | -0.217 | 0.05621 | 0.002 | -3.854
-5.5 | -0.19 | 0.07101 | 0.002 | -2.672
-5 | -0.163 | 0.05227 | 0.002 | -3.117
-4.5 | -0.136 | 0.05878 | 0.002 | -2.314
-4 | -0.109 | 0.04809 | 0.002 | -2.27
-3.5 | -0.124 | 0.04412 | 0.002 | -2.815
-3 | -0.096 | 0.03875 | 0.002 | -2.481
-2.5 | -0.053 | 0.03609 | 0.002 | -1.457
-2 | -0.003 | 0.03422 | 0.002 | -0.084
-1.5 | 0.05 | 0.03285 | 0.002 | 1.527
-1 | 0.105 | 0.0311 | 0.002 | 3.379
-0.5 | 0.162 | 0.0295 | 0.003 | 5.485
0 | 0.269 | 0.01191 | 0.004 | 22.544
0.5 | 0.338 | 0.01252 | 0.004 | 27.024
1 | 0.407 | 0.01248 | 0.004 | 32.633
1.5 | 0.475 | 0.01208 | 0.004 | 39.337
2 | 0.543 | 0.01215 | 0.003 | 44.67
2.5 | 0.61 | 0.01192 | 0.003 | 51.203
3 | 0.677 | 0.01173 | 0.003 | 57.731
3.5 | 0.744 | 0.01143 | 0.002 | 65.05
4 | 0.809 | 0.00953 | 0.002 | 84.856
4.5 | 0.872 | 0.00999 | 0.002 | 87.302
5 | 0.933 | 0.01056 | 0.001 | 88.356
5.5 | 0.99 | 0.01128 | 0.001 | 87.831
6 | 1.045 | 0.01223 | 0.001 | 85.487
6.5 | 1.099 | 0.01341 | 0 | 81.953
7 | 1.151 | 0.01486 | 0 | 77.444
7.5 | 1.201 | 0.01654 | 0 | 72.636
8 | 1.251 | 0.01854 | -0.001 | 67.447
8.5 | 1.296 | 0.02083 | -0.001 | 62.232
9 | 1.33 | 0.02346 | -0.002 | 56.706
9.5 | 1.352 | 0.02656 | -0.002 | 50.912
10 | 1.358 | 0.03029 | -0.003 | 44.837
10.5 | 1.311 | 0.05125 | -0.003 | 25.58
11 | 1.216 | 0.05801 | -0.003 | 20.965
11.5 | 0.728 | 0.0863 | -0.001 | 8.43
12 | 0.755 | 0.10245 | -0.002 | 7.365
12.5 | 0.782 | 0.11871 | -0.002 | 6.589
13 | 0.809 | 0.12905 | -0.003 | 6.272
13.5 | 0.837 | 0.13563 | -0.003 | 6.17
14 | 0.864 | 0.14355 | -0.003 | 6.021
14.5 | 0.892 | 0.15052 | -0.004 | 5.926
15 | 0.92 | 0.15682 | -0.004 | 5.865

## 40. Re 750k Mach 0.50 (2)
BIGFOIL.COM POLAR EXPORT
NACA45110
NACA45110 |  |  |  | Cl Max: | 0.7104 | at alpha= | 3 | deg
XFOIL ncrit=9 |  |  |  | L/D Max: | 65.5351 | at alpha= | 3 | deg
Re: | 750000 |  |  | Cd Min: | 0.26388 | at alpha= | -20 | deg
Mach: | 0.5 |  |  | Cl=0 at alpha= | -2.9693 | deg
|  |  |  | @ Cl=0.1, Cd= | 0.025005
|  |  |  | @ Cl=0.4, Cd= | 0.011185
|  |  |  | @ Cl=0.6, Cd= | 0.010729
alpha (deg) | Cl | Cd | Cm | Cl/Cd
-20 | -0.7242 | 0.26388 | 0.0781 | -2.7444
-19.5 | -0.7012 | 0.25627 | 0.0734 | -2.7362
-19 | -0.6779 | 0.24849 | 0.0687 | -2.7281
-18.5 | -0.655 | 0.24096 | 0.064 | -2.7183
-17.5 | -0.6101 | 0.22557 | 0.0553 | -2.7047
-17 | -0.5877 | 0.2184 | 0.0514 | -2.6909
-16.5 | -0.565 | 0.21127 | 0.0473 | -2.6743
-16 | -0.5424 | 0.20392 | 0.0432 | -2.6599
-15.5 | -0.5196 | 0.19641 | 0.0391 | -2.6455
-15 | -0.4979 | 0.18896 | 0.0347 | -2.6349
-14.5 | -0.4772 | 0.18174 | 0.0304 | -2.6257
-14 | -0.4561 | 0.17382 | 0.0272 | -2.624
-13.5 | -0.435 | 0.16671 | 0.024 | -2.6093
-13 | -0.4143 | 0.15981 | 0.0207 | -2.5925
-12.5 | -0.3769 | 0.15118 | 0.0118 | -2.4931
-12 | -0.3604 | 0.14452 | 0.0091 | -2.4938
-11.5 | -0.3454 | 0.13799 | 0.0049 | -2.5031
-11 | -0.3274 | 0.13052 | 0.0021 | -2.5084
-10.5 | -0.3079 | 0.12374 | -0.0003 | -2.4883
-10 | -0.2895 | 0.11735 | -0.003 | -2.467
-9.5 | -0.2721 | 0.1109 | -0.0058 | -2.4536
-9 | -0.2557 | 0.10447 | -0.0087 | -2.4476
-8.5 | -0.2445 | 0.09807 | -0.0132 | -2.4931
-8 | -0.2333 | 0.0914 | -0.0164 | -2.5525
-7.5 | -0.2156 | 0.0853 | -0.0173 | -2.5275
-7 | -0.2031 | 0.07969 | -0.0196 | -2.5486
-6.5 | -0.1979 | 0.07404 | -0.0224 | -2.6729
-6 | -0.1966 | 0.06861 | -0.0252 | -2.8655
-5.5 | -0.1808 | 0.06263 | -0.0286 | -2.8868
-5 | -0.1585 | 0.05615 | -0.0285 | -2.8228
-4.5 | -0.1284 | 0.051 | -0.0283 | -2.5176
-4 | -0.0853 | 0.04569 | -0.0287 | -1.8669
-3.5 | -0.0469 | 0.0398 | -0.0273 | -1.1784
-3 | -0.0035 | 0.03565 | -0.0255 | -0.098177
-2.5 | 0.0535 | 0.03111 | -0.0228 | 1.7197
-2 | 0.0961 | 0.02551 | -0.0192 | 3.7672
-1.5 | 0.1475 | 0.01885 | -0.0145 | 7.8249
-1 | 0.2069 | 0.01505 | -0.0121 | 13.7475
-0.5 | 0.2736 | 0.01241 | -0.0108 | 22.0467
0 | 0.3386 | 0.01171 | -0.0094 | 28.9155
0.5 | 0.4006 | 0.01118 | -0.0077 | 35.8318
1 | 0.4618 | 0.01089 | -0.0058 | 42.4059
1.5 | 0.5231 | 0.01076 | -0.0041 | 48.6152
2 | 0.5853 | 0.01071 | -0.0026 | 54.6499
2.5 | 0.648 | 0.01079 | -0.0012 | 60.0556
3 | 0.7104 | 0.01084 | 0.0002 | 65.5351

## 41. Re 1M Mach 0.00 (1)
BIGFOIL.COM POLAR EXPORT
NACA45110
NACA45110 |  |  |  | Cl Max: | 1.419 | at alpha= | 13.5 | deg
JavaFoil+Calcfoil stall+Eppler ext transition |  |  |  | L/D Max: | 115.802 | at alpha= | 7 | deg
Re: | 1000000 |  |  | Cd Min: | 0.00847 | at alpha= | 3.5 | deg
Mach: | 0 |  |  | Cl=0 at alpha= | -1.9741 | deg
|  |  |  | @ Cl=0.1, Cd= | 0.011548
|  |  |  | @ Cl=0.4, Cd= | 0.011067
|  |  |  | @ Cl=0.6, Cd= | 0.011078
alpha (deg) | Cl | Cd | Cm | Cl/Cd
-16 | -0.39 | 0.15014 | 0.001 | -2.6
-15.5 | -0.402 | 0.14384 | 0.001 | -2.793
-15 | -0.413 | 0.13373 | 0.001 | -3.087
-14.5 | -0.424 | 0.12795 | 0.001 | -3.31
-14 | -0.434 | 0.12019 | 0.001 | -3.608
-13.5 | -0.443 | 0.11402 | 0.001 | -3.884
-13 | -0.451 | 0.10911 | 0.001 | -4.135
-12.5 | -0.458 | 0.10227 | 0.001 | -4.48
-12 | -0.464 | 0.09635 | 0.001 | -4.812
-11.5 | -0.468 | 0.09237 | 0.001 | -5.061
-11 | -0.469 | 0.08643 | 0.001 | -5.428
-10.5 | -0.469 | 0.08102 | 0.001 | -5.785
-10 | -0.466 | 0.07638 | 0.002 | -6.095
-9.5 | -0.46 | 0.07127 | 0.002 | -6.45
-9 | -0.451 | 0.06607 | 0.002 | -6.82
-8.5 | -0.439 | 0.06215 | 0.002 | -7.056
-8 | -0.423 | 0.0585 | 0.002 | -7.231
-7.5 | -0.404 | 0.05484 | 0.002 | -7.366
-7 | -0.382 | 0.05149 | 0.002 | -7.409
-6.5 | -0.356 | 0.04812 | 0.002 | -7.39
-6 | -0.326 | 0.04527 | 0.002 | -7.21
-5.5 | -0.294 | 0.04274 | 0.002 | -6.881
-5 | -0.258 | 0.04037 | 0.002 | -6.403
-4.5 | -0.22 | 0.03811 | 0.002 | -5.783
-4 | -0.18 | 0.03616 | 0.002 | -4.983
-3.5 | -0.138 | 0.03435 | 0.002 | -4.02
-3 | -0.094 | 0.0327 | 0.002 | -2.886
-2.5 | -0.049 | 0.03107 | 0.002 | -1.581
-2 | -0.003 | 0.02889 | 0.003 | -0.091
-1.5 | 0.055 | 0.01164 | 0.004 | 4.744
-1 | 0.114 | 0.01152 | 0.004 | 9.928
-0.5 | 0.174 | 0.01138 | 0.004 | 15.281
0 | 0.234 | 0.01128 | 0.004 | 20.738
0.5 | 0.294 | 0.01118 | 0.003 | 26.283
1 | 0.354 | 0.01109 | 0.003 | 31.884
1.5 | 0.413 | 0.01106 | 0.003 | 37.315
2 | 0.472 | 0.01164 | 0.003 | 40.566
2.5 | 0.531 | 0.01162 | 0.003 | 45.713
3 | 0.59 | 0.01161 | 0.002 | 50.804
3.5 | 0.649 | 0.00847 | 0.002 | 76.557
4 | 0.707 | 0.00883 | 0.002 | 80.086
4.5 | 0.766 | 0.00863 | 0.002 | 88.706
5 | 0.824 | 0.00894 | 0.001 | 92.127
5.5 | 0.882 | 0.00888 | 0.001 | 99.279
6 | 0.94 | 0.00924 | 0.001 | 101.644
6.5 | 0.997 | 0.00897 | 0 | 111.137
7 | 1.053 | 0.00909 | 0 | 115.802
7.5 | 1.108 | 0.00978 | 0 | 113.258
8 | 1.161 | 0.01024 | -0.001 | 113.417
8.5 | 1.211 | 0.01092 | -0.001 | 110.947
9 | 1.255 | 0.01153 | -0.002 | 108.879
9.5 | 1.295 | 0.01238 | -0.002 | 104.557
10 | 1.33 | 0.0135 | -0.002 | 98.521
10.5 | 1.361 | 0.01492 | -0.003 | 91.253
11 | 1.388 | 0.01663 | -0.003 | 83.489
11.5 | 1.363 | 0.03236 | -0.003 | 42.122
12 | 1.384 | 0.03566 | -0.004 | 38.807
12.5 | 1.401 | 0.03887 | -0.004 | 36.047
13 | 1.414 | 0.04226 | -0.005 | 33.453
13.5 | 1.419 | 0.0458 | -0.005 | 30.991
14 | 1.419 | 0.04956 | -0.006 | 28.637
14.5 | 1.413 | 0.05346 | -0.006 | 26.437
15 | 1.402 | 0.05765 | -0.006 | 24.325
15.5 | 1.386 | 0.06209 | -0.007 | 22.327
16 | 1.366 | 0.06679 | -0.007 | 20.446
16.5 | 1.34 | 0.07166 | -0.008 | 18.706
17 | 1.311 | 0.07697 | -0.008 | 17.034
17.5 | 1.278 | 0.08262 | -0.009 | 15.472
18 | 1.242 | 0.08881 | -0.009 | 13.987
18.5 | 1.203 | 0.09545 | -0.01 | 12.609

## 42. Re 1M Mach 0.00 (2)
BIGFOIL.COM POLAR EXPORT
NACA45110
NACA45110 |  |  |  | Cl Max: | 1.5376 | at alpha= | 12 | deg
XFOIL ncrit=9 |  |  |  | L/D Max: | 130.506 | at alpha= | 8.5 | deg
Re: | 1000000 |  |  | Cd Min: | 0.2375 | at alpha= | -20 | deg
Mach: | 0 |  |  | Cl=0 at alpha= | -2.5197 | deg
|  |  |  | @ Cl=0.1, Cd= | 0.010258
|  |  |  | @ Cl=0.4, Cd= | 0.0090474
|  |  |  | @ Cl=0.6, Cd= | 0.0085091
alpha (deg) | Cl | Cd | Cm | Cl/Cd
-20 | -0.6476 | 0.2375 | 0.0604 | -2.7267
-19.5 | -0.6307 | 0.2314 | 0.0566 | -2.7256
-19 | -0.6144 | 0.22467 | 0.0532 | -2.7347
-18.5 | -0.5973 | 0.21897 | 0.0499 | -2.7278
-18 | -0.5801 | 0.21321 | 0.0466 | -2.7208
-17.5 | -0.5626 | 0.20745 | 0.0433 | -2.712
-17 | -0.5457 | 0.20119 | 0.04 | -2.7124
-16.5 | -0.5287 | 0.19448 | 0.0366 | -2.7185
-16 | -0.5131 | 0.18766 | 0.033 | -2.7342
-15.5 | -0.4983 | 0.18106 | 0.0294 | -2.7521
-15 | -0.4841 | 0.17373 | 0.0266 | -2.7865
-14.5 | -0.4685 | 0.16766 | 0.0242 | -2.7943
-14 | -0.4529 | 0.16181 | 0.0216 | -2.799
-13.5 | -0.4384 | 0.15544 | 0.0189 | -2.8204
-13 | -0.4243 | 0.14894 | 0.0162 | -2.8488
-12.5 | -0.4117 | 0.14176 | 0.0129 | -2.9042
-12 | -0.4021 | 0.1346 | 0.0094 | -2.9874
-11 | -0.3473 | 0.11835 | -0.0043 | -2.9345
-10.5 | -0.3364 | 0.11301 | -0.0058 | -2.9767
-10 | -0.3247 | 0.10746 | -0.0078 | -3.0216
-9.5 | -0.3144 | 0.10157 | -0.01 | -3.0954
-9 | -0.306 | 0.0955 | -0.0123 | -3.2042
-8.5 | -0.3139 | 0.08798 | -0.0172 | -3.5679
-7.5 | -0.3186 | 0.07605 | -0.0195 | -4.1893
-7 | -0.3043 | 0.07082 | -0.021 | -4.2968
-5 | -0.1988 | 0.04579 | -0.0239 | -4.3416
-4.5 | -0.2074 | 0.0169 | -0.0128 | -12.2722
-4 | -0.1582 | 0.01459 | -0.0114 | -10.843
-3.5 | -0.1056 | 0.01322 | -0.0105 | -7.9879
-3 | -0.0512 | 0.01236 | -0.0098 | -4.1424
-2.5 | 0.0021 | 0.0113 | -0.009 | 0.18584
-2 | 0.0561 | 0.01079 | -0.0083 | 5.1993
-1.5 | 0.1089 | 0.01015 | -0.0074 | 10.7291
-1 | 0.163 | 0.00997 | -0.0067 | 16.349
-0.5 | 0.2151 | 0.00955 | -0.0057 | 22.5236
0 | 0.2678 | 0.00931 | -0.0048 | 28.7648
0.5 | 0.3218 | 0.00922 | -0.0042 | 34.9024
1 | 0.3751 | 0.00908 | -0.0035 | 41.3106
1.5 | 0.4286 | 0.00901 | -0.0029 | 47.5694
2 | 0.4822 | 0.00894 | -0.0023 | 53.9374
2.5 | 0.5358 | 0.00895 | -0.0018 | 59.8659
3 | 0.5889 | 0.00885 | -0.0013 | 66.5424
3.5 | 0.6397 | 0.00729 | -0.0003 | 87.7503
4 | 0.7364 | 0.00771 | -0.009 | 95.5123
4.5 | 0.8247 | 0.00804 | -0.0162 | 102.5746
5 | 0.9064 | 0.00828 | -0.022 | 109.4686
5.5 | 0.9853 | 0.00844 | -0.0274 | 116.7417
6 | 1.0467 | 0.0086 | -0.029 | 121.7093
6.5 | 1.1023 | 0.0088 | -0.0294 | 125.2614
7 | 1.1503 | 0.00902 | -0.0282 | 127.5277
7.5 | 1.1976 | 0.00929 | -0.0269 | 128.9128
8 | 1.2445 | 0.00956 | -0.0256 | 130.1778
8.5 | 1.2907 | 0.00989 | -0.0242 | 130.5056
9 | 1.3359 | 0.01027 | -0.0227 | 130.0779
9.5 | 1.3798 | 0.01072 | -0.021 | 128.7127
10 | 1.4224 | 0.01124 | -0.0192 | 126.548
10.5 | 1.4624 | 0.01191 | -0.017 | 122.7876
11 | 1.4987 | 0.01278 | -0.0144 | 117.2692
11.5 | 1.5267 | 0.0141 | -0.0107 | 108.2766
12 | 1.5376 | 0.01623 | -0.0048 | 94.7381
12.5 | 1.5261 | 0.01884 | 0.0042 | 81.0032
13 | 1.5021 | 0.02255 | 0.0115 | 66.612
13.5 | 1.4875 | 0.0285 | 0.0121 | 52.193
14 | 1.4686 | 0.03604 | 0.0109 | 40.7492
14.5 | 1.4476 | 0.04394 | 0.0097 | 32.9449
15 | 1.4197 | 0.05265 | 0.0083 | 26.9649
15.5 | 1.4 | 0.06066 | 0.0067 | 23.0795
16 | 1.3771 | 0.06957 | 0.0046 | 19.7945
16.5 | 1.3577 | 0.0784 | 0.0023 | 17.3176
17 | 1.3419 | 0.08689 | -0.0001 | 15.4437

## 43. Re 1M Mach 0.10 (1)
BIGFOIL.COM POLAR EXPORT
NACA45110
NACA45110 |  |  |  | Cl Max: | 1.415 | at alpha= | 13.5 | deg
JavaFoil+Calcfoil stall+Eppler ext transition |  |  |  | L/D Max: | 118.717 | at alpha= | 7 | deg
Re: | 1000000 |  |  | Cd Min: | 0.00851 | at alpha= | 3.5 | deg
Mach: | 0.1 |  |  | Cl=0 at alpha= | -1.9741 | deg
|  |  |  | @ Cl=0.1, Cd= | 0.011612
|  |  |  | @ Cl=0.4, Cd= | 0.01109
|  |  |  | @ Cl=0.6, Cd= | 0.011251
alpha (deg) | Cl | Cd | Cm | Cl/Cd
-15.5 | -0.359 | 0.14548 | 0.001 | -2.47
-15 | -0.373 | 0.13959 | 0.001 | -2.67
-14.5 | -0.386 | 0.1323 | 0.001 | -2.915
-14 | -0.398 | 0.12261 | 0.001 | -3.248
-13.5 | -0.41 | 0.11847 | 0.001 | -3.462
-13 | -0.421 | 0.11146 | 0.001 | -3.777
-12.5 | -0.431 | 0.10471 | 0.001 | -4.113
-12 | -0.439 | 0.09938 | 0.001 | -4.416
-11.5 | -0.445 | 0.09294 | 0.001 | -4.793
-11 | -0.45 | 0.08794 | 0.001 | -5.117
-10.5 | -0.452 | 0.08257 | 0.001 | -5.473
-10 | -0.451 | 0.07677 | 0.002 | -5.88
-9.5 | -0.448 | 0.07264 | 0.002 | -6.166
-9 | -0.441 | 0.06743 | 0.002 | -6.543
-8.5 | -0.431 | 0.06278 | 0.002 | -6.866
-8 | -0.417 | 0.05901 | 0.002 | -7.071
-7.5 | -0.4 | 0.05514 | 0.002 | -7.252
-7 | -0.379 | 0.05156 | 0.002 | -7.345
-6.5 | -0.354 | 0.04852 | 0.002 | -7.292
-6 | -0.326 | 0.04564 | 0.002 | -7.133
-5.5 | -0.294 | 0.04294 | 0.002 | -6.84
-5 | -0.258 | 0.04055 | 0.002 | -6.374
-4.5 | -0.221 | 0.03833 | 0.002 | -5.758
-4 | -0.181 | 0.03632 | 0.002 | -4.971
-3.5 | -0.138 | 0.0345 | 0.002 | -4.013
-3 | -0.095 | 0.03285 | 0.002 | -2.881
-2.5 | -0.049 | 0.03118 | 0.002 | -1.582
-2 | -0.003 | 0.02922 | 0.003 | -0.09
-1.5 | 0.055 | 0.01171 | 0.004 | 4.738
-1 | 0.115 | 0.01158 | 0.004 | 9.918
-0.5 | 0.175 | 0.01145 | 0.004 | 15.265
0 | 0.235 | 0.01133 | 0.004 | 20.746
0.5 | 0.295 | 0.01119 | 0.003 | 26.405
1 | 0.355 | 0.01115 | 0.003 | 31.877
1.5 | 0.415 | 0.01107 | 0.003 | 37.494
2 | 0.474 | 0.01175 | 0.003 | 40.388
2.5 | 0.534 | 0.01168 | 0.003 | 45.705
3 | 0.593 | 0.01162 | 0.002 | 51.015
3.5 | 0.652 | 0.00851 | 0.002 | 76.598
4 | 0.711 | 0.00885 | 0.002 | 80.331
4.5 | 0.77 | 0.00868 | 0.002 | 88.611
5 | 0.828 | 0.00899 | 0.001 | 92.118
5.5 | 0.886 | 0.00894 | 0.001 | 99.119
6 | 0.944 | 0.00895 | 0.001 | 105.465
6.5 | 1.001 | 0.00905 | 0 | 110.67
7 | 1.057 | 0.00891 | 0 | 118.717
7.5 | 1.112 | 0.00987 | 0 | 112.763
8 | 1.166 | 0.01033 | -0.001 | 112.82
8.5 | 1.215 | 0.01105 | -0.001 | 110.026
9 | 1.259 | 0.01171 | -0.002 | 107.507
9.5 | 1.298 | 0.0126 | -0.002 | 102.977
10 | 1.333 | 0.01379 | -0.002 | 96.628
10.5 | 1.364 | 0.01529 | -0.003 | 89.212
11 | 1.39 | 0.01708 | -0.003 | 81.381
11.5 | 1.365 | 0.03306 | -0.003 | 41.281
12 | 1.384 | 0.03643 | -0.004 | 38.006
12.5 | 1.4 | 0.03969 | -0.004 | 35.284
13 | 1.412 | 0.04313 | -0.005 | 32.727
13.5 | 1.415 | 0.04679 | -0.005 | 30.239
14 | 1.412 | 0.05066 | -0.006 | 27.869
14.5 | 1.403 | 0.05474 | -0.006 | 25.632
15 | 1.389 | 0.05898 | -0.006 | 23.544
15.5 | 1.369 | 0.06358 | -0.007 | 21.523
16 | 1.343 | 0.06835 | -0.007 | 19.655
16.5 | 1.313 | 0.07348 | -0.008 | 17.876
17 | 1.279 | 0.07907 | -0.008 | 16.178
17.5 | 1.241 | 0.08508 | -0.009 | 14.586
18 | 1.199 | 0.09162 | -0.009 | 13.091
18.5 | 1.155 | 0.09902 | -0.01 | 11.664

## 44. Re 1M Mach 0.10 (2)
BIGFOIL.COM POLAR EXPORT
NACA45110
NACA45110 |  |  |  | Cl Max: | 1.5388 | at alpha= | 12 | deg
XFOIL ncrit=9 |  |  |  | L/D Max: | 130.361 | at alpha= | 8.5 | deg
Re: | 1000000 |  |  | Cd Min: | 0.23819 | at alpha= | -20 | deg
Mach: | 0.1 |  |  | Cl=0 at alpha= | -2.5213 | deg
|  |  |  | @ Cl=0.1, Cd= | 0.010318
|  |  |  | @ Cl=0.4, Cd= | 0.0090767
|  |  |  | @ Cl=0.6, Cd= | 0.0086791
alpha (deg) | Cl | Cd | Cm | Cl/Cd
-20 | -0.6496 | 0.23819 | 0.0609 | -2.7272
-19.5 | -0.6326 | 0.23206 | 0.0571 | -2.726
-19 | -0.6161 | 0.22531 | 0.0536 | -2.7345
-18.5 | -0.5988 | 0.21957 | 0.0504 | -2.7271
-18 | -0.5814 | 0.21378 | 0.047 | -2.7196
-17.5 | -0.5638 | 0.20798 | 0.0436 | -2.7108
-17 | -0.5466 | 0.20169 | 0.0403 | -2.7101
-16.5 | -0.5295 | 0.19494 | 0.0369 | -2.7162
-16 | -0.5136 | 0.18811 | 0.0332 | -2.7303
-15.5 | -0.4986 | 0.18151 | 0.0297 | -2.747
-15 | -0.484 | 0.17419 | 0.0268 | -2.7786
-14.5 | -0.4682 | 0.16809 | 0.0244 | -2.7854
-14 | -0.4526 | 0.16221 | 0.0218 | -2.7902
-13.5 | -0.4378 | 0.15582 | 0.019 | -2.8097
-13 | -0.4235 | 0.14927 | 0.0163 | -2.8371
-12.5 | -0.4107 | 0.1421 | 0.013 | -2.8902
-12 | -0.4009 | 0.13496 | 0.0095 | -2.9705
-11 | -0.3465 | 0.11889 | -0.0038 | -2.9145
-10.5 | -0.335 | 0.11345 | -0.0055 | -2.9528
-10 | -0.323 | 0.10784 | -0.0076 | -2.9952
-9.5 | -0.3125 | 0.10192 | -0.0098 | -3.0661
-9 | -0.3037 | 0.0958 | -0.0122 | -3.1701
-7.5 | -0.3148 | 0.07654 | -0.0193 | -4.1129
-7 | -0.3014 | 0.07128 | -0.0209 | -4.2284
-6.5 | -0.283 | 0.06571 | -0.0225 | -4.3068
-6 | -0.2586 | 0.05989 | -0.0238 | -4.3179
-5.5 | -0.2321 | 0.05033 | -0.0247 | -4.6116
-4 | -0.1583 | 0.01529 | -0.012 | -10.3532
-3.5 | -0.1059 | 0.0136 | -0.0109 | -7.7868
-3 | -0.0516 | 0.01246 | -0.01 | -4.1413
-2.5 | 0.0023 | 0.01141 | -0.0093 | 0.20158
-2 | 0.0567 | 0.01087 | -0.0085 | 5.2162
-1.5 | 0.11 | 0.01019 | -0.0076 | 10.7949
-1 | 0.1643 | 0.01001 | -0.0069 | 16.4136
-0.5 | 0.2169 | 0.00957 | -0.0058 | 22.6646
0 | 0.2698 | 0.00934 | -0.0049 | 28.8865
0.5 | 0.3243 | 0.00925 | -0.0043 | 35.0595
1 | 0.3776 | 0.00911 | -0.0035 | 41.449
1.5 | 0.4315 | 0.00903 | -0.0029 | 47.7852
2 | 0.4855 | 0.00897 | -0.0023 | 54.1249
2.5 | 0.5395 | 0.00897 | -0.0018 | 60.1449
3 | 0.5929 | 0.00889 | -0.0012 | 66.6929
3.5 | 0.6461 | 0.00731 | -0.0007 | 88.3858
4 | 0.7414 | 0.00775 | -0.0091 | 95.6645
4.5 | 0.8294 | 0.00807 | -0.0161 | 102.7757
5 | 0.912 | 0.00833 | -0.0219 | 109.4838
5.5 | 0.9915 | 0.00848 | -0.0273 | 116.9222
6 | 1.0532 | 0.00867 | -0.0288 | 121.4764
6.5 | 1.1098 | 0.00885 | -0.0293 | 125.4011
7 | 1.1579 | 0.0091 | -0.028 | 127.2418
7.5 | 1.2058 | 0.00935 | -0.0267 | 128.9626
8 | 1.2528 | 0.00967 | -0.0253 | 129.5553
8.5 | 1.2997 | 0.00997 | -0.0238 | 130.3611
9 | 1.3452 | 0.01036 | -0.0223 | 129.8456
9.5 | 1.3891 | 0.01084 | -0.0205 | 128.1458
10 | 1.4318 | 0.01139 | -0.0185 | 125.7068
10.5 | 1.4714 | 0.01211 | -0.0162 | 121.5029
11 | 1.5073 | 0.01302 | -0.0133 | 115.768
11.5 | 1.5338 | 0.01442 | -0.0093 | 106.3662
12 | 1.5388 | 0.0168 | -0.0025 | 91.5952
12.5 | 1.5201 | 0.01945 | 0.0075 | 78.1542
13 | 1.4962 | 0.02409 | 0.0125 | 62.1088
13.5 | 1.4798 | 0.03081 | 0.0122 | 48.0299
14 | 1.4574 | 0.03882 | 0.0109 | 37.5425
14.5 | 1.4337 | 0.04701 | 0.0097 | 30.4978
15 | 1.4048 | 0.05586 | 0.0082 | 25.1486
15.5 | 1.3848 | 0.06412 | 0.0065 | 21.597
16 | 1.3625 | 0.07309 | 0.0042 | 18.6414
16.5 | 1.3436 | 0.08193 | 0.0019 | 16.3994
17 | 1.3273 | 0.09063 | -0.0006 | 14.6453

## 45. Re 1M Mach 0.25 (1)
BIGFOIL.COM POLAR EXPORT
NACA45110
NACA45110 |  |  |  | Cl Max: | 1.396 | at alpha= | 11 | deg
JavaFoil+Calcfoil stall+Eppler ext transition |  |  |  | L/D Max: | 115.188 | at alpha= | 6.5 | deg
Re: | 1000000 |  |  | Cd Min: | 0.00829 | at alpha= | 3.5 | deg
Mach: | 0.25 |  |  | Cl=0 at alpha= | -1.97 | deg
|  |  |  | @ Cl=0.1, Cd= | 0.015867
|  |  |  | @ Cl=0.4, Cd= | 0.011291
|  |  |  | @ Cl=0.6, Cd= | 0.011904
alpha (deg) | Cl | Cd | Cm | Cl/Cd
-13 | -0.063 | 0.1133 | 0.001 | -0.556
-12.5 | -0.152 | 0.10921 | 0.001 | -1.396
-12 | -0.201 | 0.10509 | 0.001 | -1.912
-11.5 | -0.24 | 0.09912 | 0.002 | -2.421
-11 | -0.273 | 0.09374 | 0.002 | -2.917
-10.5 | -0.302 | 0.08954 | 0.002 | -3.374
-10 | -0.326 | 0.08323 | 0.002 | -3.917
-9.5 | -0.345 | 0.0789 | 0.002 | -4.372
-9 | -0.358 | 0.07391 | 0.002 | -4.849
-8.5 | -0.366 | 0.06866 | 0.002 | -5.334
-8 | -0.368 | 0.06407 | 0.002 | -5.743
-7.5 | -0.364 | 0.05952 | 0.002 | -6.113
-7 | -0.354 | 0.05484 | 0.002 | -6.448
-6.5 | -0.338 | 0.05131 | 0.002 | -6.578
-6 | -0.316 | 0.04745 | 0.002 | -6.657
-5.5 | -0.289 | 0.04438 | 0.002 | -6.513
-5 | -0.257 | 0.04172 | 0.002 | -6.159
-4.5 | -0.221 | 0.03939 | 0.002 | -5.613
-4 | -0.182 | 0.0371 | 0.002 | -4.908
-3.5 | -0.14 | 0.03531 | 0.002 | -3.97
-3 | -0.096 | 0.03355 | 0.002 | -2.867
-2.5 | -0.05 | 0.03198 | 0.002 | -1.571
-2 | -0.003 | 0.03037 | 0.002 | -0.088
-1.5 | 0.047 | 0.02799 | 0.003 | 1.663
-1 | 0.118 | 0.01175 | 0.004 | 10.027
-0.5 | 0.179 | 0.01159 | 0.004 | 15.476
0 | 0.241 | 0.01152 | 0.004 | 20.938
0.5 | 0.303 | 0.01137 | 0.004 | 26.694
1 | 0.365 | 0.01132 | 0.003 | 32.236
1.5 | 0.426 | 0.01127 | 0.003 | 37.826
2 | 0.487 | 0.01126 | 0.003 | 43.275
2.5 | 0.548 | 0.01193 | 0.003 | 45.955
3 | 0.609 | 0.0119 | 0.002 | 51.171
3.5 | 0.669 | 0.00829 | 0.002 | 80.721
4 | 0.73 | 0.00857 | 0.002 | 85.148
4.5 | 0.79 | 0.0089 | 0.002 | 88.738
5 | 0.85 | 0.00883 | 0.001 | 96.274
5.5 | 0.909 | 0.00896 | 0.001 | 101.527
6 | 0.968 | 0.00905 | 0.001 | 106.985
6.5 | 1.026 | 0.00891 | 0 | 115.188
7 | 1.082 | 0.00988 | 0 | 109.582
7.5 | 1.137 | 0.01035 | 0 | 109.779
8 | 1.188 | 0.01097 | -0.001 | 108.294
8.5 | 1.236 | 0.0119 | -0.001 | 103.913
9 | 1.277 | 0.01283 | -0.002 | 99.516
9.5 | 1.314 | 0.01409 | -0.002 | 93.249
10 | 1.347 | 0.0156 | -0.002 | 86.343
10.5 | 1.375 | 0.01751 | -0.003 | 78.501
11 | 1.396 | 0.01975 | -0.003 | 70.687
11.5 | 1.37 | 0.03715 | -0.004 | 36.861
12 | 1.382 | 0.04068 | -0.004 | 33.975
12.5 | 1.388 | 0.04439 | -0.004 | 31.273
13 | 1.387 | 0.04835 | -0.005 | 28.686
13.5 | 1.373 | 0.05257 | -0.005 | 26.122
14 | 1.349 | 0.05712 | -0.006 | 23.621
14.5 | 1.315 | 0.06195 | -0.006 | 21.232
15 | 1.271 | 0.06732 | -0.007 | 18.883
15.5 | 1.217 | 0.07289 | -0.007 | 16.701
16 | 1.154 | 0.07943 | -0.007 | 14.524

## 46. Re 1M Mach 0.25 (2)
BIGFOIL.COM POLAR EXPORT
NACA45110
NACA45110 |  |  |  | Cl Max: | 1.5582 | at alpha= | 11.5 | deg
XFOIL ncrit=9 |  |  |  | L/D Max: | 128.205 | at alpha= | 8 | deg
Re: | 1000000 |  |  | Cd Min: | 0.24214 | at alpha= | -20 | deg
Mach: | 0.25 |  |  | Cl=0 at alpha= | -2.5297 | deg
|  |  |  | @ Cl=0.1, Cd= | 0.010769
|  |  |  | @ Cl=0.4, Cd= | 0.0092157
|  |  |  | @ Cl=0.6, Cd= | 0.0091122
alpha (deg) | Cl | Cd | Cm | Cl/Cd
-20 | -0.6615 | 0.24214 | 0.0637 | -2.7319
-19.5 | -0.6434 | 0.23583 | 0.0597 | -2.7282
-19 | -0.6257 | 0.22895 | 0.0562 | -2.7329
-18.5 | -0.6075 | 0.22299 | 0.0527 | -2.7243
-18 | -0.5891 | 0.21701 | 0.0492 | -2.7146
-17.5 | -0.5706 | 0.21097 | 0.0457 | -2.7046
-17 | -0.5524 | 0.20449 | 0.0422 | -2.7014
-16.5 | -0.5341 | 0.19753 | 0.0386 | -2.7039
-16 | -0.5171 | 0.19064 | 0.0348 | -2.7124
-15.5 | -0.5009 | 0.18398 | 0.0311 | -2.7226
-15 | -0.4846 | 0.17669 | 0.0283 | -2.7427
-14.5 | -0.4676 | 0.17046 | 0.0256 | -2.7432
-14 | -0.451 | 0.16437 | 0.0228 | -2.7438
-13.5 | -0.4351 | 0.15787 | 0.0199 | -2.7561
-13 | -0.4198 | 0.15101 | 0.0169 | -2.7799
-12.5 | -0.4061 | 0.14393 | 0.0135 | -2.8215
-12 | -0.3947 | 0.13686 | 0.01 | -2.884
-11.5 | -0.3545 | 0.12705 | -0.0007 | -2.7902
-11 | -0.3414 | 0.12154 | -0.002 | -2.809
-10.5 | -0.3278 | 0.11575 | -0.0042 | -2.832
-10 | -0.3146 | 0.10982 | -0.0066 | -2.8647
-9.5 | -0.3027 | 0.1037 | -0.0091 | -2.919
-9 | -0.2944 | 0.09703 | -0.0123 | -3.0341
-8.5 | -0.2944 | 0.09024 | -0.0163 | -3.2624
-8 | -0.2897 | 0.08355 | -0.018 | -3.4674
-7.5 | -0.2878 | 0.07857 | -0.0194 | -3.663
-7 | -0.2845 | 0.07353 | -0.0203 | -3.8692
-6.5 | -0.2705 | 0.06786 | -0.0222 | -3.9861
-5.5 | -0.2204 | 0.054 | -0.0258 | -4.0815
-5 | -0.1933 | 0.04826 | -0.0253 | -4.0054
-4.5 | -0.1553 | 0.04413 | -0.0247 | -3.5191
-4 | -0.1097 | 0.03735 | -0.0228 | -2.9371
-3 | -0.0522 | 0.01434 | -0.0117 | -3.6402
-2.5 | 0.0033 | 0.01208 | -0.0105 | 0.27318
-2 | 0.0601 | 0.01139 | -0.0097 | 5.2766
-1.5 | 0.116 | 0.01052 | -0.0086 | 11.0266
-1 | 0.1721 | 0.01022 | -0.0078 | 16.8395
-0.5 | 0.2265 | 0.00974 | -0.0066 | 23.2546
0 | 0.2821 | 0.00958 | -0.0057 | 29.4468
0.5 | 0.337 | 0.00935 | -0.0047 | 36.0428
1 | 0.392 | 0.00923 | -0.0038 | 42.4702
1.5 | 0.4478 | 0.00913 | -0.0031 | 49.0471
2 | 0.5034 | 0.00914 | -0.0024 | 55.0766
2.5 | 0.5594 | 0.00909 | -0.0018 | 61.5402
3 | 0.6143 | 0.00912 | -0.0011 | 67.3575
3.5 | 0.6726 | 0.00743 | -0.0012 | 90.5249
4 | 0.7671 | 0.00797 | -0.0087 | 96.2484
4.5 | 0.8552 | 0.00827 | -0.015 | 103.4099
5 | 0.9428 | 0.00859 | -0.0213 | 109.7555
5.5 | 1.0255 | 0.00877 | -0.0266 | 116.9327
6 | 1.09 | 0.00898 | -0.028 | 121.3808
6.5 | 1.151 | 0.00922 | -0.0287 | 124.8373
7 | 1.2013 | 0.00949 | -0.0272 | 126.5859
7.5 | 1.2508 | 0.00981 | -0.0255 | 127.5025
8 | 1.3 | 0.01014 | -0.0237 | 128.2051
8.5 | 1.3476 | 0.01059 | -0.0216 | 127.2521
9 | 1.3949 | 0.01102 | -0.0196 | 126.5789
9.5 | 1.4401 | 0.01157 | -0.0172 | 124.4685
10 | 1.4833 | 0.01223 | -0.0145 | 121.2837
10.5 | 1.5213 | 0.01314 | -0.0112 | 115.7763
11 | 1.5504 | 0.01446 | -0.0067 | 107.2199
11.5 | 1.5582 | 0.01663 | 0.0004 | 93.6981
12 | 1.5288 | 0.01966 | 0.0117 | 77.762
12.5 | 1.4982 | 0.02582 | 0.0149 | 58.0248
13 | 1.4649 | 0.03473 | 0.0137 | 42.1797
13.5 | 1.4291 | 0.04407 | 0.0125 | 32.428
14 | 1.3934 | 0.05341 | 0.0112 | 26.0887
14.5 | 1.3626 | 0.06268 | 0.0094 | 21.739
15 | 1.3384 | 0.07175 | 0.0073 | 18.6537
15.5 | 1.3155 | 0.08102 | 0.0048 | 16.2367
16 | 1.2981 | 0.08984 | 0.0024 | 14.449
16.5 | 1.2763 | 0.09954 | -0.0006 | 12.822

## 47. Re 1M Mach 0.50 (1)
BIGFOIL.COM POLAR EXPORT
NACA45110
NACA45110 |  |  |  | Cl Max: | 1.366 | at alpha= | 10 | deg
JavaFoil+Calcfoil stall+Eppler ext transition |  |  |  | L/D Max: | 97.715 | at alpha= | 4 | deg
Re: | 1000000 |  |  | Cd Min: | 0.0083 | at alpha= | 4 | deg
Mach: | 0.5 |  |  | Cl=0 at alpha= | -1.9717 | deg
|  |  |  | @ Cl=0.1, Cd= | 0.030405
|  |  |  | @ Cl=0.4, Cd= | 0.011736
|  |  |  | @ Cl=0.6, Cd= | 0.011513
alpha (deg) | Cl | Cd | Cm | Cl/Cd
-20 | -0.952 | 0.20007 | -0.001 | -4.758
-19.5 | -0.927 | 0.19534 | -0.001 | -4.744
-19 | -0.901 | 0.19057 | -0.001 | -4.73
-18.5 | -0.875 | 0.18312 | 0 | -4.777
-18 | -0.849 | 0.1749 | 0 | -4.856
-17.5 | -0.824 | 0.17029 | 0 | -4.838
-17 | -0.798 | 0.16721 | 0 | -4.774
-16.5 | -0.771 | 0.15995 | 0.001 | -4.823
-16 | -0.746 | 0.15547 | 0.001 | -4.797
-15.5 | -0.72 | 0.15185 | 0.001 | -4.742
-15 | -0.694 | 0.14769 | 0.001 | -4.7
-14.5 | -0.667 | 0.14325 | 0.001 | -4.659
-14 | -0.641 | 0.13953 | 0.001 | -4.597
-13.5 | -0.615 | 0.13592 | 0.002 | -4.527
-13 | -0.589 | 0.12882 | 0.002 | -4.574
-12.5 | -0.562 | 0.12394 | 0.002 | -4.538
-12 | -0.536 | 0.12048 | 0.002 | -4.451
-11.5 | -0.51 | 0.11767 | 0.002 | -4.334
-11 | -0.483 | 0.11138 | 0.002 | -4.338
-10.5 | -0.457 | 0.1089 | 0.002 | -4.194
-10 | -0.43 | 0.10585 | 0.002 | -4.066
-9.5 | -0.404 | 0.10343 | 0.002 | -3.905
-9 | -0.377 | 0.09745 | 0.002 | -3.869
-8.5 | -0.35 | 0.09361 | 0.002 | -3.744
-8 | -0.324 | 0.09131 | 0.002 | -3.547
-7.5 | -0.297 | 0.06569 | 0.002 | -4.521
-7 | -0.27 | 0.05599 | 0.002 | -4.828
-6.5 | -0.243 | 0.066 | 0.002 | -3.688
-6 | -0.217 | 0.05408 | 0.002 | -4.007
-5.5 | -0.19 | 0.06703 | 0.002 | -2.832
-5 | -0.163 | 0.0499 | 0.002 | -3.266
-4.5 | -0.136 | 0.05552 | 0.002 | -2.451
-4 | -0.109 | 0.04435 | 0.002 | -2.463
-3.5 | -0.124 | 0.04151 | 0.002 | -2.993
-3 | -0.096 | 0.03782 | 0.002 | -2.543
-2.5 | -0.053 | 0.03516 | 0.002 | -1.496
-2 | -0.003 | 0.03335 | 0.002 | -0.086
-1.5 | 0.05 | 0.03186 | 0.002 | 1.577
-1 | 0.106 | 0.03023 | 0.003 | 3.49
-0.5 | 0.164 | 0.02733 | 0.003 | 5.991
0 | 0.269 | 0.01191 | 0.004 | 22.558
0.5 | 0.338 | 0.01179 | 0.004 | 28.706
1 | 0.407 | 0.01173 | 0.004 | 34.711
1.5 | 0.475 | 0.01171 | 0.004 | 40.569
2 | 0.543 | 0.01137 | 0.003 | 47.749
2.5 | 0.611 | 0.01154 | 0.003 | 52.903
3 | 0.678 | 0.01128 | 0.003 | 60.093
3.5 | 0.745 | 0.01172 | 0.002 | 63.526
4 | 0.811 | 0.0083 | 0.002 | 97.715
4.5 | 0.875 | 0.00925 | 0.002 | 94.62
5 | 0.938 | 0.00972 | 0.001 | 96.493
5.5 | 0.998 | 0.01029 | 0.001 | 97.03
6 | 1.055 | 0.01105 | 0.001 | 95.47
6.5 | 1.109 | 0.01202 | 0 | 92.3
7 | 1.161 | 0.01327 | 0 | 87.515
7.5 | 1.212 | 0.01479 | 0 | 81.92
8 | 1.261 | 0.01662 | -0.001 | 75.847
8.5 | 1.306 | 0.01876 | -0.001 | 69.618
9 | 1.339 | 0.02134 | -0.002 | 62.741
9.5 | 1.361 | 0.02436 | -0.002 | 55.859
10 | 1.366 | 0.02789 | -0.003 | 48.965
10.5 | 1.314 | 0.04893 | -0.003 | 26.848
11 | 1.219 | 0.05543 | -0.003 | 21.982
11.5 | 0.728 | 0.08415 | -0.001 | 8.647
12 | 0.755 | 0.09827 | -0.002 | 7.679
12.5 | 0.782 | 0.09425 | -0.002 | 8.302
13 | 0.809 | 0.12075 | -0.003 | 6.704
13.5 | 0.837 | 0.12843 | -0.003 | 6.516
14 | 0.864 | 0.13631 | -0.003 | 6.341
14.5 | 0.892 | 0.14458 | -0.004 | 6.17
15 | 0.92 | 0.14736 | -0.004 | 6.242

## 48. Re 1M Mach 0.50 (2)
BIGFOIL.COM POLAR EXPORT
NACA45110
NACA45110 |  |  |  | Cl Max: | 1.6116 | at alpha= | 9.5 | deg
XFOIL ncrit=9 |  |  |  | L/D Max: | 118.221 | at alpha= | 6.5 | deg
Re: | 1000000 |  |  | Cd Min: | 0.25513 | at alpha= | -19.5 | deg
Mach: | 0.5 |  |  | Cl=0 at alpha= | -2.9701 | deg
|  |  |  | @ Cl=0.1, Cd= | 0.022037
|  |  |  | @ Cl=0.4, Cd= | 0.010042
|  |  |  | @ Cl=0.6, Cd= | 0.0097976
alpha (deg) | Cl | Cd | Cm | Cl/Cd
-19.5 | -0.6995 | 0.25513 | 0.0724 | -2.7417
-19 | -0.6772 | 0.24783 | 0.0682 | -2.7325
-18.5 | -0.6544 | 0.2406 | 0.0638 | -2.7199
-18 | -0.6315 | 0.23332 | 0.0595 | -2.7066
-17.5 | -0.6087 | 0.22593 | 0.0552 | -2.6942
-17 | -0.5858 | 0.21826 | 0.0509 | -2.684
-16.5 | -0.5631 | 0.2105 | 0.0464 | -2.6751
-16 | -0.5413 | 0.20295 | 0.0419 | -2.6672
-15.5 | -0.5194 | 0.19524 | 0.0381 | -2.6603
-15 | -0.4976 | 0.18808 | 0.0347 | -2.6457
-14.5 | -0.4759 | 0.18111 | 0.031 | -2.6277
-14 | -0.4545 | 0.17397 | 0.0274 | -2.6125
-13.5 | -0.4336 | 0.16672 | 0.0238 | -2.6008
-13 | -0.3976 | 0.15747 | 0.0143 | -2.5249
-12.5 | -0.3812 | 0.15084 | 0.0113 | -2.5272
-12 | -0.3633 | 0.14349 | 0.0081 | -2.5319
-11.5 | -0.3431 | 0.13684 | 0.0056 | -2.5073
-11 | -0.3239 | 0.13029 | 0.0026 | -2.486
-10 | -0.2879 | 0.1167 | -0.0038 | -2.467
-9.5 | -0.2728 | 0.10991 | -0.0076 | -2.482
-9 | -0.259 | 0.1033 | -0.0111 | -2.5073
-8 | -0.2272 | 0.09057 | -0.0153 | -2.5086
-7.5 | -0.213 | 0.08485 | -0.0178 | -2.5103
-7 | -0.2029 | 0.07879 | -0.0207 | -2.5752
-6.5 | -0.206 | 0.07298 | -0.0244 | -2.8227
-6 | -0.2017 | 0.06724 | -0.0271 | -2.9997
-5.5 | -0.1846 | 0.06097 | -0.0272 | -3.0277
-5 | -0.1599 | 0.05553 | -0.0281 | -2.8795
-4.5 | -0.1281 | 0.0502 | -0.0286 | -2.5518
-4 | -0.0857 | 0.04396 | -0.0289 | -1.9495
-3.5 | -0.0491 | 0.0384 | -0.0273 | -1.2786
-3 | -0.0028 | 0.03463 | -0.0256 | -0.080855
-2.5 | 0.0441 | 0.02853 | -0.0222 | 1.5457
-2 | 0.0929 | 0.02266 | -0.0179 | 4.0997
-1.5 | 0.146 | 0.018 | -0.0142 | 8.1111
-1 | 0.2069 | 0.012 | -0.0117 | 17.2417
-0.5 | 0.272 | 0.01106 | -0.0103 | 24.5931
0 | 0.3353 | 0.01033 | -0.0085 | 32.4589
0.5 | 0.3969 | 0.01005 | -0.0067 | 39.4925
1 | 0.4604 | 0.00988 | -0.0052 | 46.5992
1.5 | 0.5229 | 0.00986 | -0.0037 | 53.0325
2 | 0.5861 | 0.00978 | -0.0023 | 59.9284
2.5 | 0.6491 | 0.00986 | -0.001 | 65.8316
3 | 0.7132 | 0.00993 | 0.0001 | 71.8228
3.5 | 0.759 | 0.00906 | 0.0043 | 83.7748
4 | 0.8699 | 0.00887 | -0.0034 | 98.0722
4.5 | 0.9708 | 0.00948 | -0.0093 | 102.4051
5 | 1.0782 | 0.0099 | -0.0163 | 108.9091
5.5 | 1.1804 | 0.01039 | -0.022 | 113.6092
6 | 1.2604 | 0.01081 | -0.0232 | 116.5957
6.5 | 1.3359 | 0.0113 | -0.0234 | 118.2212
7 | 1.391 | 0.01192 | -0.0196 | 116.6946
7.5 | 1.4462 | 0.01252 | -0.0155 | 115.5112
8 | 1.4949 | 0.01336 | -0.0105 | 111.8937
8.5 | 1.5436 | 0.01414 | -0.0052 | 109.1655
9 | 1.5828 | 0.01517 | 0.0013 | 104.3375
9.5 | 1.6116 | 0.01644 | 0.0088 | 98.0292
10 | 1.6048 | 0.01851 | 0.0192 | 86.6991
10.5 | 1.5979 | 0.02325 | 0.023 | 68.7269
11 | 1.5722 | 0.03069 | 0.0239 | 51.2284
12 | 1.4737 | 0.04917 | 0.0238 | 29.9715
12.5 | 1.4204 | 0.05939 | 0.0221 | 23.9165
13 | 1.3687 | 0.07033 | 0.0193 | 19.4611
13.5 | 1.3191 | 0.08174 | 0.0157 | 16.1378
14 | 1.2711 | 0.09365 | 0.0114 | 13.5729
14.5 | 1.231 | 0.10536 | 0.0069 | 11.6838

## 49. Re 2M Mach 0.00 (1)
BIGFOIL.COM POLAR EXPORT
NACA45110
NACA45110 |  |  |  | Cl Max: | 1.431 | at alpha= | 13.5 | deg
JavaFoil+Calcfoil stall+Eppler ext transition |  |  |  | L/D Max: | 137.014 | at alpha= | 8 | deg
Re: | 2000000 |  |  | Cd Min: | 0.00756 | at alpha= | 3.5 | deg
Mach: | 0 |  |  | Cl=0 at alpha= | -1.9741 | deg
|  |  |  | @ Cl=0.1, Cd= | 0.010818
|  |  |  | @ Cl=0.4, Cd= | 0.011006
|  |  |  | @ Cl=0.6, Cd= | 0.0098356
alpha (deg) | Cl | Cd | Cm | Cl/Cd
-16 | -0.391 | 0.13838 | 0.001 | -2.824
-15.5 | -0.402 | 0.13017 | 0.001 | -3.09
-15 | -0.413 | 0.12424 | 0.001 | -3.328
-14.5 | -0.424 | 0.11796 | 0.001 | -3.595
-14 | -0.434 | 0.1114 | 0.001 | -3.898
-13.5 | -0.444 | 0.10545 | 0.001 | -4.206
-13 | -0.452 | 0.10013 | 0.001 | -4.512
-12.5 | -0.459 | 0.09476 | 0.001 | -4.842
-12 | -0.464 | 0.08927 | 0.001 | -5.201
-11.5 | -0.468 | 0.08538 | 0.002 | -5.484
-11 | -0.47 | 0.08028 | 0.002 | -5.853
-10.5 | -0.469 | 0.07566 | 0.002 | -6.204
-10 | -0.466 | 0.07111 | 0.002 | -6.558
-9.5 | -0.46 | 0.06648 | 0.002 | -6.926
-9 | -0.451 | 0.06224 | 0.002 | -7.254
-8.5 | -0.439 | 0.05863 | 0.002 | -7.495
-8 | -0.424 | 0.05492 | 0.002 | -7.718
-7.5 | -0.405 | 0.05142 | 0.002 | -7.874
-7 | -0.382 | 0.04822 | 0.002 | -7.933
-6.5 | -0.357 | 0.04528 | 0.002 | -7.877
-6 | -0.327 | 0.04261 | 0.002 | -7.686
-5.5 | -0.295 | 0.04014 | 0.002 | -7.354
-5 | -0.26 | 0.03784 | 0.002 | -6.861
-4.5 | -0.222 | 0.03555 | 0.002 | -6.234
-4 | -0.181 | 0.03351 | 0.002 | -5.414
-3.5 | -0.139 | 0.03141 | 0.003 | -4.435
-3 | -0.096 | 0.02911 | 0.003 | -3.283
-2.5 | -0.061 | 0.0107 | 0.004 | -5.662
-2 | -0.003 | 0.01061 | 0.004 | -0.302
-1.5 | 0.055 | 0.01091 | 0.004 | 5.061
-1 | 0.114 | 0.01079 | 0.004 | 10.601
-0.5 | 0.174 | 0.01067 | 0.004 | 16.305
0 | 0.234 | 0.01054 | 0.004 | 22.194
0.5 | 0.294 | 0.01048 | 0.003 | 28.055
1 | 0.354 | 0.0111 | 0.003 | 31.862
1.5 | 0.413 | 0.01098 | 0.003 | 37.612
2 | 0.472 | 0.0109 | 0.003 | 43.295
2.5 | 0.531 | 0.01032 | 0.003 | 51.479
3 | 0.59 | 0.0103 | 0.002 | 57.304
3.5 | 0.649 | 0.00756 | 0.002 | 85.811
4 | 0.708 | 0.00769 | 0.002 | 92.037
4.5 | 0.766 | 0.00791 | 0.002 | 96.789
5 | 0.824 | 0.00819 | 0.001 | 100.656
5.5 | 0.882 | 0.00849 | 0.001 | 103.925
6 | 0.94 | 0.00835 | 0.001 | 112.533
6.5 | 0.998 | 0.00881 | 0 | 113.294
7 | 1.054 | 0.00892 | 0 | 118.256
7.5 | 1.111 | 0.00864 | 0 | 128.594
8 | 1.166 | 0.00851 | -0.001 | 137.014
8.5 | 1.219 | 0.0094 | -0.001 | 129.657
9 | 1.266 | 0.00987 | -0.002 | 128.3
9.5 | 1.308 | 0.01047 | -0.002 | 124.949
10 | 1.346 | 0.01126 | -0.002 | 119.473
10.5 | 1.378 | 0.01236 | -0.003 | 111.445
11 | 1.404 | 0.01384 | -0.003 | 101.429
11.5 | 1.376 | 0.02756 | -0.004 | 49.941
12 | 1.396 | 0.03062 | -0.004 | 45.6
12.5 | 1.413 | 0.03356 | -0.004 | 42.107
13 | 1.426 | 0.03669 | -0.005 | 38.857
13.5 | 1.431 | 0.03994 | -0.005 | 35.818
14 | 1.43 | 0.04339 | -0.006 | 32.954
14.5 | 1.424 | 0.047 | -0.006 | 30.294
15 | 1.412 | 0.05086 | -0.007 | 27.766
15.5 | 1.396 | 0.05499 | -0.007 | 25.381
16 | 1.374 | 0.05934 | -0.007 | 23.158
16.5 | 1.349 | 0.06385 | -0.008 | 21.121
17 | 1.319 | 0.06873 | -0.008 | 19.192
17.5 | 1.286 | 0.07376 | -0.009 | 17.437
18 | 1.25 | 0.0792 | -0.009 | 15.784
18.5 | 1.212 | 0.08493 | -0.01 | 14.269

## 50. Re 2M Mach 0.00 (2)
BIGFOIL.COM POLAR EXPORT
NACA45110
NACA45110 |  |  |  | Cl Max: | 1.5364 | at alpha= | 12.5 | deg
XFOIL ncrit=9 |  |  |  | L/D Max: | 153.245 | at alpha= | 8.5 | deg
Re: | 2000000 |  |  | Cd Min: | 0.08273 | at alpha= | 17.5 | deg
Mach: | 0 |  |  | Cl=0 at alpha= | -2.4426 | deg
|  |  |  | @ Cl=0.1, Cd= | 0.008277
|  |  |  | @ Cl=0.4, Cd= | 0.0076252
|  |  |  | @ Cl=0.6, Cd= | 0.0074355
alpha (deg) | Cl | Cd | Cm | Cl/Cd
-6.5 | -0.4366 | 0.01349 | -0.0129 | -32.3647
-6 | -0.3835 | 0.01274 | -0.0121 | -30.102
-5.5 | -0.3301 | 0.01199 | -0.0113 | -27.5313
-5 | -0.276 | 0.01142 | -0.0106 | -24.1681
-4.5 | -0.2235 | 0.01027 | -0.0097 | -21.7624
-4 | -0.1691 | 0.0098 | -0.009 | -17.2551
-3 | -0.0602 | 0.00911 | -0.0078 | -6.6081
-2 | 0.0478 | 0.00848 | -0.0063 | 5.6368
-1 | 0.1558 | 0.00806 | -0.005 | 19.33
-0.5 | 0.2093 | 0.00789 | -0.0042 | 26.5272
0 | 0.2637 | 0.00775 | -0.0037 | 34.0258
0.5 | 0.3182 | 0.0077 | -0.0032 | 41.3247
1 | 0.3731 | 0.00764 | -0.0028 | 48.8351
1.5 | 0.4276 | 0.00761 | -0.0024 | 56.1892
2 | 0.4823 | 0.00758 | -0.002 | 63.628
2.5 | 0.537 | 0.00758 | -0.0017 | 70.8443
3 | 0.5914 | 0.0076 | -0.0014 | 77.8158
3.5 | 0.6348 | 0.00677 | 0.0008 | 93.7666
4 | 0.6784 | 0.00593 | 0.0036 | 114.4013
4.5 | 0.7529 | 0.00617 | -0.0005 | 122.0259
5 | 0.8164 | 0.00651 | -0.0023 | 125.4071
5.5 | 0.8922 | 0.00671 | -0.0068 | 132.9657
6 | 0.9713 | 0.00703 | -0.0123 | 138.165
6.5 | 1.0321 | 0.00719 | -0.0137 | 143.5466
7 | 1.09 | 0.00745 | -0.0146 | 146.3087
7.5 | 1.1448 | 0.00768 | -0.0148 | 149.0625
8 | 1.2059 | 0.00793 | -0.0165 | 152.0681
8.5 | 1.2658 | 0.00826 | -0.0181 | 153.2446
9 | 1.3246 | 0.0087 | -0.0196 | 152.2529
9.5 | 1.382 | 0.00924 | -0.021 | 149.5671
10 | 1.4379 | 0.00988 | -0.0222 | 145.5364
10.5 | 1.4796 | 0.01087 | -0.0207 | 136.1178
11 | 1.5072 | 0.01234 | -0.0168 | 122.1394
11.5 | 1.5222 | 0.01437 | -0.0111 | 105.929
12 | 1.5325 | 0.01628 | -0.0048 | 94.1339
12.5 | 1.5364 | 0.018 | 0.0025 | 85.3556
13 | 1.5304 | 0.02006 | 0.0097 | 76.2911
13.5 | 1.5323 | 0.02362 | 0.0118 | 64.873
14 | 1.5333 | 0.02859 | 0.0115 | 53.6306
14.5 | 1.5304 | 0.03443 | 0.0105 | 44.4496
15 | 1.5177 | 0.04139 | 0.0094 | 36.6683
15.5 | 1.4976 | 0.04916 | 0.0081 | 30.4638
16 | 1.4788 | 0.0569 | 0.0067 | 25.9895
16.5 | 1.4614 | 0.06494 | 0.0049 | 22.5038
17 | 1.4418 | 0.07353 | 0.0027 | 19.6083
17.5 | 1.4195 | 0.08273 | 0.0001 | 17.1582

## 51. Re 2M Mach 0.10 (1)
BIGFOIL.COM POLAR EXPORT
NACA45110
NACA45110 |  |  |  | Cl Max: | 1.426 | at alpha= | 13.5 | deg
JavaFoil+Calcfoil stall+Eppler ext transition |  |  |  | L/D Max: | 136.181 | at alpha= | 8 | deg
Re: | 2000000 |  |  | Cd Min: | 0.00757 | at alpha= | 3.5 | deg
Mach: | 0.1 |  |  | Cl=0 at alpha= | -1.9741 | deg
|  |  |  | @ Cl=0.1, Cd= | 0.010712
|  |  |  | @ Cl=0.4, Cd= | 0.010637
|  |  |  | @ Cl=0.6, Cd= | 0.0099761
alpha (deg) | Cl | Cd | Cm | Cl/Cd
-15.5 | -0.36 | 0.1322 | 0.001 | -2.722
-15 | -0.373 | 0.1266 | 0.001 | -2.947
-14.5 | -0.386 | 0.11984 | 0.001 | -3.222
-14 | -0.399 | 0.11309 | 0.001 | -3.525
-13.5 | -0.411 | 0.10673 | 0.001 | -3.847
-13 | -0.422 | 0.10194 | 0.001 | -4.135
-12.5 | -0.431 | 0.09621 | 0.001 | -4.483
-12 | -0.44 | 0.09027 | 0.001 | -4.869
-11.5 | -0.446 | 0.08593 | 0.002 | -5.191
-11 | -0.451 | 0.08166 | 0.002 | -5.518
-10.5 | -0.453 | 0.07658 | 0.002 | -5.91
-10 | -0.452 | 0.07216 | 0.002 | -6.266
-9.5 | -0.449 | 0.06758 | 0.002 | -6.638
-9 | -0.442 | 0.06339 | 0.002 | -6.972
-8.5 | -0.432 | 0.05938 | 0.002 | -7.272
-8 | -0.418 | 0.05559 | 0.002 | -7.52
-7.5 | -0.401 | 0.05181 | 0.002 | -7.735
-7 | -0.38 | 0.04863 | 0.002 | -7.806
-6.5 | -0.355 | 0.04565 | 0.002 | -7.773
-6 | -0.326 | 0.04284 | 0.002 | -7.622
-5.5 | -0.295 | 0.04039 | 0.002 | -7.297
-5 | -0.26 | 0.03806 | 0.002 | -6.82
-4.5 | -0.222 | 0.03579 | 0.002 | -6.197
-4 | -0.182 | 0.03372 | 0.002 | -5.389
-3.5 | -0.14 | 0.03164 | 0.003 | -4.413
-3 | -0.096 | 0.02943 | 0.003 | -3.254
-2.5 | -0.061 | 0.01072 | 0.004 | -5.677
-2 | -0.003 | 0.0106 | 0.004 | -0.304
-1.5 | 0.055 | 0.01048 | 0.004 | 5.29
-1 | 0.115 | 0.01079 | 0.004 | 10.647
-0.5 | 0.175 | 0.01067 | 0.004 | 16.376
0 | 0.235 | 0.01058 | 0.004 | 22.207
0.5 | 0.295 | 0.01048 | 0.003 | 28.185
1 | 0.355 | 0.01111 | 0.003 | 31.995
1.5 | 0.415 | 0.01048 | 0.003 | 39.589
2 | 0.474 | 0.01041 | 0.003 | 45.591
2.5 | 0.534 | 0.01032 | 0.003 | 51.717
3 | 0.593 | 0.0103 | 0.002 | 57.562
3.5 | 0.652 | 0.00757 | 0.002 | 86.101
4 | 0.711 | 0.00778 | 0.002 | 91.406
4.5 | 0.77 | 0.00801 | 0.002 | 96.118
5 | 0.828 | 0.00828 | 0.001 | 100.084
5.5 | 0.887 | 0.00851 | 0.001 | 104.148
6 | 0.945 | 0.00844 | 0.001 | 111.968
6.5 | 1.002 | 0.00852 | 0 | 117.695
7 | 1.059 | 0.00867 | 0 | 122.138
7.5 | 1.116 | 0.00872 | 0 | 127.895
8 | 1.171 | 0.0086 | -0.001 | 136.181
8.5 | 1.224 | 0.0095 | -0.001 | 128.817
9 | 1.271 | 0.00999 | -0.002 | 127.221
9.5 | 1.312 | 0.01063 | -0.002 | 123.466
10 | 1.349 | 0.01148 | -0.002 | 117.451
10.5 | 1.38 | 0.01266 | -0.003 | 109.045
11 | 1.405 | 0.01421 | -0.003 | 98.896
11.5 | 1.378 | 0.02823 | -0.004 | 48.805
12 | 1.397 | 0.03135 | -0.004 | 44.551
12.5 | 1.412 | 0.03435 | -0.004 | 41.115
13 | 1.423 | 0.03753 | -0.005 | 37.919
13.5 | 1.426 | 0.04089 | -0.005 | 34.87
14 | 1.422 | 0.04444 | -0.006 | 32.003
14.5 | 1.413 | 0.04821 | -0.006 | 29.308
15 | 1.398 | 0.05213 | -0.007 | 26.817
15.5 | 1.377 | 0.0564 | -0.007 | 24.423
16 | 1.352 | 0.06086 | -0.007 | 22.21
16.5 | 1.321 | 0.06557 | -0.008 | 20.153
17 | 1.287 | 0.0706 | -0.008 | 18.229
17.5 | 1.249 | 0.0759 | -0.009 | 16.454
18 | 1.208 | 0.08155 | -0.009 | 14.808
18.5 | 1.164 | 0.08761 | -0.01 | 13.285

## 52. Re 2M Mach 0.10 (2)
BIGFOIL.COM POLAR EXPORT
NACA45110
NACA45110 |  |  |  | Cl Max: | 1.5358 | at alpha= | 12 | deg
XFOIL ncrit=9 |  |  |  | L/D Max: | 153.418 | at alpha= | 8.5 | deg
Re: | 2000000 |  |  | Cd Min: | 0.23727 | at alpha= | -20 | deg
Mach: | 0.1 |  |  | Cl=0 at alpha= | -2.4399 | deg
|  |  |  | @ Cl=0.1, Cd= | 0.0082303
|  |  |  | @ Cl=0.4, Cd= | 0.0076411
|  |  |  | @ Cl=0.6, Cd= | 0.007554
alpha (deg) | Cl | Cd | Cm | Cl/Cd
-20 | -0.6475 | 0.23727 | 0.0602 | -2.729
-19.5 | -0.6304 | 0.23101 | 0.0564 | -2.7289
-19 | -0.6137 | 0.22449 | 0.0528 | -2.7338
-18.5 | -0.5982 | 0.2177 | 0.0493 | -2.7478
-18 | -0.5812 | 0.21183 | 0.046 | -2.7437
-17.5 | -0.5634 | 0.20677 | 0.0429 | -2.7248
-17 | -0.5464 | 0.20071 | 0.0397 | -2.7223
-16.5 | -0.5296 | 0.19403 | 0.0365 | -2.7295
-16 | -0.514 | 0.18711 | 0.0332 | -2.747
-15.5 | -0.4987 | 0.18052 | 0.0301 | -2.7626
-15 | -0.4847 | 0.17352 | 0.0271 | -2.7933
-14.5 | -0.471 | 0.16683 | 0.0243 | -2.8232
-14 | -0.4592 | 0.16023 | 0.022 | -2.8659
-13.5 | -0.4457 | 0.15395 | 0.0196 | -2.8951
-13 | -0.3943 | 0.14451 | 0.0058 | -2.7285
-12 | -0.3723 | 0.13076 | 0.0006 | -2.8472
-11.5 | -0.3599 | 0.12428 | -0.0021 | -2.8959
-11 | -0.3487 | 0.11756 | -0.0049 | -2.9661
-10 | -0.3307 | 0.10397 | -0.01 | -3.1807
-9.5 | -0.3192 | 0.09839 | -0.0122 | -3.2442
-9 | -0.3105 | 0.09255 | -0.0145 | -3.3549
-8.5 | -0.302 | 0.08727 | -0.0166 | -3.4605
-7.5 | -0.319 | 0.07434 | -0.021 | -4.2911
-6.5 | -0.439 | 0.01423 | -0.0137 | -30.8503
-6 | -0.3858 | 0.01329 | -0.0128 | -29.0293
-5.5 | -0.3323 | 0.01235 | -0.0119 | -26.9069
-5 | -0.278 | 0.01166 | -0.0111 | -23.8422
-4.5 | -0.2247 | 0.01055 | -0.0102 | -21.2986
-4 | -0.1702 | 0.0099 | -0.0094 | -17.1919
-3.5 | -0.1153 | 0.00954 | -0.0087 | -12.086
-3 | -0.06 | 0.00924 | -0.0081 | -6.4935
-2.5 | -0.0066 | 0.00874 | -0.0072 | -0.75515
-2 | 0.0483 | 0.00851 | -0.0065 | 5.6757
-1.5 | 0.1019 | 0.00822 | -0.0056 | 12.3966
-1 | 0.157 | 0.00808 | -0.0051 | 19.4307
-0.5 | 0.2109 | 0.00791 | -0.0043 | 26.6625
0 | 0.2657 | 0.00776 | -0.0037 | 34.2397
0.5 | 0.3205 | 0.00773 | -0.0033 | 41.4618
1 | 0.3757 | 0.00765 | -0.0028 | 49.1111
1.5 | 0.4305 | 0.00763 | -0.0024 | 56.422
2 | 0.4856 | 0.0076 | -0.002 | 63.8947
2.5 | 0.5405 | 0.0076 | -0.0017 | 71.1184
3 | 0.5954 | 0.00762 | -0.0014 | 78.1365
3.5 | 0.6414 | 0.00696 | 0.0004 | 92.1552
4 | 0.6828 | 0.00594 | 0.0037 | 114.9495
4.5 | 0.7576 | 0.0062 | -0.0004 | 122.1935
5 | 0.8214 | 0.00652 | -0.0021 | 125.9816
5.5 | 0.8976 | 0.00675 | -0.0066 | 132.9778
6 | 0.9776 | 0.00705 | -0.0121 | 138.6667
6.5 | 1.0389 | 0.00724 | -0.0135 | 143.4945
7 | 1.0975 | 0.00749 | -0.0144 | 146.5287
7.5 | 1.1526 | 0.00774 | -0.0145 | 148.9147
8 | 1.2144 | 0.00798 | -0.0163 | 152.1805
8.5 | 1.2749 | 0.00831 | -0.0178 | 153.4176
9 | 1.3341 | 0.00879 | -0.0193 | 151.7747
9.5 | 1.3922 | 0.00933 | -0.0206 | 149.2176
10 | 1.4483 | 0.01003 | -0.0217 | 144.3968
10.5 | 1.4893 | 0.01104 | -0.0199 | 134.9004
11 | 1.5148 | 0.01265 | -0.0156 | 119.747
11.5 | 1.5274 | 0.01475 | -0.0095 | 103.5525
12 | 1.5358 | 0.01667 | -0.0028 | 92.1296
12.5 | 1.5305 | 0.01846 | 0.006 | 82.909
13 | 1.5272 | 0.02108 | 0.0114 | 72.4478
13.5 | 1.5283 | 0.02537 | 0.0123 | 60.2404
14 | 1.5254 | 0.03107 | 0.0115 | 49.0956
14.5 | 1.5187 | 0.03739 | 0.0105 | 40.6178
15 | 1.5021 | 0.04477 | 0.0094 | 33.5515
15.5 | 1.48 | 0.05277 | 0.0081 | 28.0462
16 | 1.4608 | 0.06076 | 0.0065 | 24.0421
16.5 | 1.4437 | 0.06893 | 0.0046 | 20.9444
17 | 1.4249 | 0.07755 | 0.0023 | 18.374

## 53. Re 2M Mach 0.25 (1)
BIGFOIL.COM POLAR EXPORT
NACA45110
NACA45110 |  |  |  | Cl Max: | 1.411 | at alpha= | 11 | deg
JavaFoil+Calcfoil stall+Eppler ext transition |  |  |  | L/D Max: | 129.402 | at alpha= | 7 | deg
Re: | 2000000 |  |  | Cd Min: | 0.00781 | at alpha= | 3.5 | deg
Mach: | 0.25 |  |  | Cl=0 at alpha= | -1.975 | deg
|  |  |  | @ Cl=0.1, Cd= | 0.010503
|  |  |  | @ Cl=0.4, Cd= | 0.010377
|  |  |  | @ Cl=0.6, Cd= | 0.010531
alpha (deg) | Cl | Cd | Cm | Cl/Cd
-13 | -0.063 | 0.10472 | 0.001 | -0.602
-12.5 | -0.153 | 0.10149 | 0.001 | -1.503
-12 | -0.201 | 0.09657 | 0.002 | -2.083
-11.5 | -0.24 | 0.09141 | 0.002 | -2.628
-11 | -0.274 | 0.08629 | 0.002 | -3.172
-10.5 | -0.302 | 0.08189 | 0.002 | -3.693
-10 | -0.326 | 0.07687 | 0.002 | -4.246
-9.5 | -0.345 | 0.07205 | 0.002 | -4.793
-9 | -0.359 | 0.06753 | 0.002 | -5.314
-8.5 | -0.367 | 0.06308 | 0.002 | -5.812
-8 | -0.368 | 0.05929 | 0.002 | -6.213
-7.5 | -0.364 | 0.05548 | 0.002 | -6.567
-7 | -0.354 | 0.05152 | 0.002 | -6.876
-6.5 | -0.338 | 0.04805 | 0.002 | -7.037
-6 | -0.317 | 0.04463 | 0.002 | -7.093
-5.5 | -0.29 | 0.04185 | 0.002 | -6.924
-5 | -0.258 | 0.03926 | 0.002 | -6.565
-4.5 | -0.222 | 0.03703 | 0.002 | -5.993
-4 | -0.183 | 0.03476 | 0.002 | -5.262
-3.5 | -0.141 | 0.03283 | 0.002 | -4.297
-3 | -0.097 | 0.03078 | 0.003 | -3.151
-2.5 | -0.051 | 0.02839 | 0.003 | -1.793
-2 | -0.003 | 0.01075 | 0.004 | -0.306
-1.5 | 0.057 | 0.01063 | 0.004 | 5.348
-1 | 0.118 | 0.01045 | 0.004 | 11.279
-0.5 | 0.179 | 0.01031 | 0.004 | 17.39
0 | 0.241 | 0.0102 | 0.004 | 23.659
0.5 | 0.303 | 0.01012 | 0.004 | 29.988
1 | 0.365 | 0.01001 | 0.003 | 36.484
1.5 | 0.426 | 0.01065 | 0.003 | 40.007
2 | 0.487 | 0.01057 | 0.003 | 46.115
2.5 | 0.548 | 0.01054 | 0.003 | 52.026
3 | 0.609 | 0.01053 | 0.002 | 57.848
3.5 | 0.67 | 0.00781 | 0.002 | 85.738
4 | 0.73 | 0.00802 | 0.002 | 91.038
4.5 | 0.79 | 0.00826 | 0.002 | 95.65
5 | 0.85 | 0.00809 | 0.001 | 105.047
5.5 | 0.91 | 0.00843 | 0.001 | 107.922
6 | 0.969 | 0.00841 | 0.001 | 115.268
6.5 | 1.028 | 0.00856 | 0 | 120.068
7 | 1.086 | 0.00839 | 0 | 129.402
7.5 | 1.143 | 0.00916 | 0 | 124.679
8 | 1.197 | 0.00958 | -0.001 | 125.018
8.5 | 1.249 | 0.01008 | -0.001 | 123.9
9 | 1.293 | 0.01074 | -0.002 | 120.346
9.5 | 1.331 | 0.01167 | -0.002 | 114.066
10 | 1.363 | 0.01291 | -0.002 | 105.592
10.5 | 1.391 | 0.01453 | -0.003 | 95.713
11 | 1.411 | 0.01657 | -0.003 | 85.193
11.5 | 1.381 | 0.03214 | -0.004 | 42.976
12 | 1.393 | 0.03542 | -0.004 | 39.334
12.5 | 1.399 | 0.03884 | -0.004 | 36.02
13 | 1.397 | 0.04248 | -0.005 | 32.883
13.5 | 1.383 | 0.04639 | -0.005 | 29.812
14 | 1.358 | 0.0506 | -0.006 | 26.841
14.5 | 1.324 | 0.05509 | -0.006 | 24.026
15 | 1.279 | 0.06007 | -0.007 | 21.288
15.5 | 1.225 | 0.06512 | -0.007 | 18.805
16 | 1.161 | 0.07081 | -0.008 | 16.395

## 54. Re 2M Mach 0.25 (2)
BIGFOIL.COM POLAR EXPORT
NACA45110
NACA45110 |  |  |  | Cl Max: | 1.5484 | at alpha= | 11 | deg
XFOIL ncrit=9 |  |  |  | L/D Max: | 152.918 | at alpha= | 8.5 | deg
Re: | 2000000 |  |  | Cd Min: | 0.2412 | at alpha= | -20 | deg
Mach: | 0.25 |  |  | Cl=0 at alpha= | -2.4552 | deg
|  |  |  | @ Cl=0.1, Cd= | 0.0084365
|  |  |  | @ Cl=0.4, Cd= | 0.0077248
|  |  |  | @ Cl=0.6, Cd= | 0.00772
alpha (deg) | Cl | Cd | Cm | Cl/Cd
-20 | -0.659 | 0.2412 | 0.0629 | -2.7322
-19.5 | -0.6408 | 0.23477 | 0.059 | -2.7295
-19 | -0.6229 | 0.22807 | 0.0552 | -2.7312
-18 | -0.5883 | 0.21502 | 0.0481 | -2.736
-17.5 | -0.5696 | 0.20971 | 0.0448 | -2.7161
-17 | -0.5515 | 0.20348 | 0.0414 | -2.7103
-16.5 | -0.5335 | 0.19671 | 0.038 | -2.7121
-16 | -0.5165 | 0.18958 | 0.0345 | -2.7244
-15.5 | -0.5 | 0.18291 | 0.0313 | -2.7336
-15 | -0.4846 | 0.17583 | 0.0281 | -2.7561
-14.5 | -0.4693 | 0.16904 | 0.0251 | -2.7763
-14 | -0.4561 | 0.16234 | 0.0227 | -2.8095
-13.5 | -0.4291 | 0.1545 | 0.0161 | -2.7773
-13 | -0.3953 | 0.1473 | 0.0081 | -2.6836
-12.5 | -0.3811 | 0.14039 | 0.0053 | -2.7146
-12 | -0.3684 | 0.1332 | 0.0021 | -2.7658
-11.5 | -0.355 | 0.1265 | -0.0009 | -2.8063
-11 | -0.3422 | 0.11971 | -0.0038 | -2.8586
-10.5 | -0.3294 | 0.11319 | -0.0066 | -2.9102
-10 | -0.3199 | 0.10627 | -0.0091 | -3.0103
-9.5 | -0.3068 | 0.10057 | -0.0114 | -3.0506
-9 | -0.2959 | 0.09466 | -0.0138 | -3.1259
-8.5 | -0.2854 | 0.08918 | -0.016 | -3.2003
-8 | -0.2873 | 0.08207 | -0.0195 | -3.5007
-7.5 | -0.2995 | 0.0764 | -0.0207 | -3.9202
-7 | -0.2933 | 0.06999 | -0.0228 | -4.1906
-6.5 | -0.2792 | 0.06338 | -0.0245 | -4.4052
-6 | -0.2629 | 0.05548 | -0.0256 | -4.7386
-4.5 | -0.2103 | 0.02088 | -0.0158 | -10.0718
-4 | -0.1761 | 0.01082 | -0.0116 | -16.2754
-3.5 | -0.1187 | 0.01012 | -0.0106 | -11.7292
-3 | -0.0613 | 0.00961 | -0.0097 | -6.3788
-2.5 | -0.0051 | 0.00899 | -0.0086 | -0.5673
-2 | 0.0518 | 0.00872 | -0.0077 | 5.9404
-1.5 | 0.1079 | 0.00839 | -0.0067 | 12.8605
-1 | 0.1642 | 0.00819 | -0.0058 | 20.0488
-0.5 | 0.2203 | 0.00799 | -0.005 | 27.572
0 | 0.2771 | 0.0079 | -0.0043 | 35.0759
0.5 | 0.3335 | 0.0078 | -0.0036 | 42.7564
1 | 0.3901 | 0.00773 | -0.003 | 50.4657
1.5 | 0.4468 | 0.0077 | -0.0025 | 58.026
2 | 0.5039 | 0.00769 | -0.0021 | 65.5267
2.5 | 0.5605 | 0.00772 | -0.0017 | 72.6036
3 | 0.6175 | 0.00772 | -0.0013 | 79.987
3.5 | 0.6726 | 0.0077 | -0.0006 | 87.3506
4 | 0.7056 | 0.00604 | 0.0047 | 116.8212
4.5 | 0.7833 | 0.00638 | 0.0005 | 122.7743
5 | 0.8492 | 0.00666 | -0.001 | 127.5075
5.5 | 0.9279 | 0.00698 | -0.0055 | 132.937
6 | 1.0129 | 0.00725 | -0.0112 | 139.7103
6.5 | 1.077 | 0.00753 | -0.0125 | 143.0279
7 | 1.1391 | 0.00774 | -0.0134 | 147.1705
7.5 | 1.1967 | 0.00808 | -0.0133 | 148.1064
8 | 1.2615 | 0.00833 | -0.0147 | 151.4406
8.5 | 1.3258 | 0.00867 | -0.0161 | 152.9181
9 | 1.3881 | 0.00926 | -0.0173 | 149.9028
9.5 | 1.4492 | 0.00988 | -0.0183 | 146.6802
10 | 1.5073 | 0.01082 | -0.019 | 139.3068
10.5 | 1.5383 | 0.01223 | -0.0147 | 125.7809
11 | 1.5484 | 0.01453 | -0.0076 | 106.5657
11.5 | 1.5445 | 0.01696 | 0.0013 | 91.0672
12 | 1.5216 | 0.01941 | 0.012 | 78.3926
12.5 | 1.5124 | 0.02406 | 0.0144 | 62.8595
13 | 1.5021 | 0.03067 | 0.0137 | 48.9762
13.5 | 1.4854 | 0.03812 | 0.0127 | 38.9664
14 | 1.463 | 0.04604 | 0.0118 | 31.7767
14.5 | 1.4355 | 0.05457 | 0.0106 | 26.3057
15 | 1.4163 | 0.06264 | 0.0091 | 22.6102
15.5 | 1.3976 | 0.07102 | 0.0071 | 19.679
16 | 1.3755 | 0.08015 | 0.0047 | 17.1616

## 55. Re 2M Mach 0.50 (1)
BIGFOIL.COM POLAR EXPORT
NACA45110
NACA45110 |  |  |  | Cl Max: | 1.378 | at alpha= | 10 | deg
JavaFoil+Calcfoil stall+Eppler ext transition |  |  |  | L/D Max: | 112.11 | at alpha= | 6 | deg
Re: | 2000000 |  |  | Cd Min: | 0.0079 | at alpha= | 4 | deg
Mach: | 0.5 |  |  | Cl=0 at alpha= | -1.9722 | deg
|  |  |  | @ Cl=0.1, Cd= | 0.017952
|  |  |  | @ Cl=0.4, Cd= | 0.010818
|  |  |  | @ Cl=0.6, Cd= | 0.011002
alpha (deg) | Cl | Cd | Cm | Cl/Cd
-20 | -0.952 | 0.17899 | -0.001 | -5.32
-19.5 | -0.927 | 0.17428 | -0.001 | -5.319
-19 | -0.902 | 0.16953 | -0.001 | -5.319
-18.5 | -0.875 | 0.1622 | 0 | -5.395
-18 | -0.85 | 0.15671 | 0 | -5.422
-17.5 | -0.824 | 0.15229 | 0 | -5.412
-17 | -0.799 | 0.14828 | 0 | -5.385
-16.5 | -0.772 | 0.14366 | 0.001 | -5.373
-16 | -0.746 | 0.13948 | 0.001 | -5.349
-15.5 | -0.72 | 0.13406 | 0.001 | -5.373
-15 | -0.694 | 0.13003 | 0.001 | -5.341
-14.5 | -0.668 | 0.12509 | 0.001 | -5.336
-14 | -0.642 | 0.12137 | 0.001 | -5.286
-13.5 | -0.616 | 0.11776 | 0.002 | -5.227
-13 | -0.589 | 0.11284 | 0.002 | -5.224
-12.5 | -0.563 | 0.10696 | 0.002 | -5.26
-12 | -0.536 | 0.10422 | 0.002 | -5.147
-11.5 | -0.51 | 0.10286 | 0.002 | -4.959
-11 | -0.483 | 0.09396 | 0.002 | -5.144
-10.5 | -0.457 | 0.07657 | 0.002 | -5.968
-10 | -0.431 | 0.06933 | 0.002 | -6.21
-9.5 | -0.404 | 0.06364 | 0.002 | -6.35
-9 | -0.377 | 0.06834 | 0.002 | -5.519
-8.5 | -0.351 | 0.06014 | 0.002 | -5.83
-8 | -0.324 | 0.05554 | 0.002 | -5.835
-7.5 | -0.297 | 0.05881 | 0.002 | -5.052
-7 | -0.27 | 0.05175 | 0.002 | -5.226
-6.5 | -0.244 | 0.05116 | 0.002 | -4.762
-6 | -0.217 | 0.04906 | 0.002 | -4.418
-5.5 | -0.19 | 0.04675 | 0.002 | -4.063
-5 | -0.163 | 0.04382 | 0.002 | -3.721
-4.5 | -0.136 | 0.04333 | 0.002 | -3.143
-4 | -0.109 | 0.04093 | 0.002 | -2.671
-3.5 | -0.124 | 0.03881 | 0.002 | -3.204
-3 | -0.096 | 0.03557 | 0.002 | -2.708
-2.5 | -0.053 | 0.03317 | 0.002 | -1.591
-2 | -0.003 | 0.03107 | 0.003 | -0.093
-1.5 | 0.051 | 0.02898 | 0.003 | 1.75
-1 | 0.13 | 0.0112 | 0.005 | 11.618
-0.5 | 0.199 | 0.01113 | 0.004 | 17.879
0 | 0.269 | 0.01094 | 0.004 | 24.558
0.5 | 0.338 | 0.01089 | 0.004 | 31.077
1 | 0.407 | 0.01081 | 0.004 | 37.669
1.5 | 0.475 | 0.01037 | 0.004 | 45.817
2 | 0.543 | 0.01039 | 0.003 | 52.291
2.5 | 0.611 | 0.01112 | 0.003 | 54.943
3 | 0.678 | 0.01083 | 0.003 | 62.618
3.5 | 0.745 | 0.0109 | 0.002 | 68.4
4 | 0.812 | 0.0079 | 0.002 | 102.743
4.5 | 0.878 | 0.00813 | 0.002 | 108.025
5 | 0.943 | 0.00856 | 0.001 | 110.104
5.5 | 1.006 | 0.00899 | 0.001 | 111.887
6 | 1.066 | 0.00951 | 0.001 | 112.11
6.5 | 1.124 | 0.01018 | 0 | 110.419
7 | 1.177 | 0.01121 | 0 | 105.043
7.5 | 1.228 | 0.01235 | 0 | 99.454
8 | 1.277 | 0.01387 | -0.001 | 92.098
8.5 | 1.322 | 0.01568 | -0.001 | 84.34
9 | 1.355 | 0.01788 | -0.002 | 75.773
9.5 | 1.375 | 0.02058 | -0.002 | 66.827
10 | 1.378 | 0.02398 | -0.003 | 57.477
10.5 | 1.321 | 0.04362 | -0.003 | 30.29
11 | 1.225 | 0.04964 | -0.003 | 24.674
11.5 | 0.805 | 0.05662 | -0.004 | 14.214
12 | 0.83 | 0.0624 | -0.004 | 13.301
12.5 | 0.86 | 0.06505 | -0.005 | 13.218
13 | 0.886 | 0.07027 | -0.005 | 12.607
13.5 | 0.837 | 0.11292 | -0.003 | 7.413
14 | 0.865 | 0.12139 | -0.003 | 7.123
14.5 | 0.892 | 0.12596 | -0.004 | 7.083
15 | 0.92 | 0.13094 | -0.004 | 7.026

## 56. Re 2M Mach 0.50 (2)
BIGFOIL.COM POLAR EXPORT
NACA45110
NACA45110 |  |  |  | Cl Max: | 1.695 | at alpha= | 10 | deg
XFOIL ncrit=9 |  |  |  | L/D Max: | 142.703 | at alpha= | 7.5 | deg
Re: | 2000000 |  |  | Cd Min: | 0.26185 | at alpha= | -20 | deg
Mach: | 0.5 |  |  | Cl=0 at alpha= | -2.8773 | deg
|  |  |  | @ Cl=0.1, Cd= | 0.010729
|  |  |  | @ Cl=0.4, Cd= | 0.0081967
|  |  |  | @ Cl=0.6, Cd= | 0.0081676
alpha (deg) | Cl | Cd | Cm | Cl/Cd
-20 | -0.7184 | 0.26185 | 0.076 | -2.7436
-19.5 | -0.6958 | 0.25422 | 0.0713 | -2.737
-19 | -0.6733 | 0.24642 | 0.0667 | -2.7323
-18.5 | -0.6513 | 0.23876 | 0.0624 | -2.7278
-18 | -0.6289 | 0.23156 | 0.0581 | -2.7159
-17.5 | -0.6061 | 0.22479 | 0.0539 | -2.6963
-17 | -0.5835 | 0.2175 | 0.0498 | -2.6828
-16.5 | -0.5608 | 0.2098 | 0.0457 | -2.673
-16 | -0.5386 | 0.20174 | 0.0414 | -2.6698
-15.5 | -0.5168 | 0.19426 | 0.0373 | -2.6604
-15 | -0.4958 | 0.18662 | 0.0334 | -2.6567
-14.5 | -0.4583 | 0.17731 | 0.0239 | -2.5847
-14 | -0.4398 | 0.17088 | 0.0214 | -2.5737
-13.5 | -0.419 | 0.16405 | 0.018 | -2.5541
-13 | -0.398 | 0.15729 | 0.0145 | -2.5304
-12.5 | -0.3779 | 0.14983 | 0.0109 | -2.5222
-12 | -0.3593 | 0.14231 | 0.0071 | -2.5248
-11.5 | -0.3414 | 0.135 | 0.0034 | -2.5289
-11 | -0.3244 | 0.12751 | 0 | -2.5441
-10.5 | -0.3057 | 0.12085 | -0.003 | -2.5296
-10 | -0.287 | 0.1146 | -0.0059 | -2.5044
-9.5 | -0.2692 | 0.10824 | -0.0088 | -2.4871
-9 | -0.2525 | 0.10186 | -0.0117 | -2.4789
-8.5 | -0.2376 | 0.0951 | -0.0149 | -2.4984
-8 | -0.2271 | 0.0882 | -0.0182 | -2.5748
-7.5 | -0.2172 | 0.0818 | -0.0212 | -2.6553
-7 | -0.2106 | 0.07563 | -0.0234 | -2.7846
-6.5 | -0.2145 | 0.07 | -0.0252 | -3.0643
-6 | -0.2034 | 0.06525 | -0.0262 | -3.1172
-5.5 | -0.1849 | 0.05969 | -0.0279 | -3.0977
-5 | -0.1593 | 0.05315 | -0.0297 | -2.9972
-4.5 | -0.1307 | 0.0475 | -0.0295 | -2.7516
-4 | -0.095 | 0.04124 | -0.0289 | -2.3036
-3.5 | -0.0538 | 0.03548 | -0.0271 | -1.5163
-3 | -0.0105 | 0.02919 | -0.024 | -0.35971
-2.5 | 0.0323 | 0.0225 | -0.0194 | 1.4356
-2 | 0.0682 | 0.01164 | -0.0135 | 5.8591
-1.5 | 0.1349 | 0.00973 | -0.012 | 13.8643
-1 | 0.2005 | 0.00907 | -0.0103 | 22.1058
-0.5 | 0.2648 | 0.0086 | -0.0085 | 30.7907
0 | 0.3284 | 0.00836 | -0.0067 | 39.2823
0.5 | 0.393 | 0.0082 | -0.0053 | 47.9268
1 | 0.4576 | 0.00817 | -0.0041 | 56.0098
1.5 | 0.5227 | 0.00813 | -0.0031 | 64.2927
2 | 0.5875 | 0.00816 | -0.002 | 71.9975
2.5 | 0.653 | 0.0082 | -0.0011 | 79.6341
3 | 0.7183 | 0.0083 | -0.0002 | 86.5422
3.5 | 0.7837 | 0.00838 | 0.0008 | 93.5203
4 | 0.8046 | 0.00671 | 0.0105 | 119.9106
4.5 | 0.8994 | 0.0071 | 0.0058 | 126.6761
5 | 0.9934 | 0.00756 | 0.0013 | 131.4021
5.5 | 1.0737 | 0.00797 | -0.0002 | 134.7177
6 | 1.1739 | 0.0085 | -0.0054 | 138.1059
6.5 | 1.2569 | 0.00886 | -0.0068 | 141.8623
7 | 1.3319 | 0.00936 | -0.0066 | 142.297
7.5 | 1.4042 | 0.00984 | -0.0055 | 142.7033
8 | 1.4854 | 0.01041 | -0.0058 | 142.6897
8.5 | 1.5656 | 0.01114 | -0.0057 | 140.5386
9 | 1.6423 | 0.01213 | -0.0051 | 135.3916
9.5 | 1.694 | 0.01356 | -0.0007 | 124.9263
10 | 1.695 | 0.01582 | 0.0099 | 107.1429
10.5 | 1.6475 | 0.0197 | 0.0219 | 83.6294
11.5 | 1.5171 | 0.0404 | 0.0222 | 37.552
12 | 1.4595 | 0.05041 | 0.0216 | 28.9526
12.5 | 1.3987 | 0.06139 | 0.0195 | 22.7838
13 | 1.35 | 0.07222 | 0.0168 | 18.6929
14 | 1.2738 | 0.09359 | 0.0101 | 13.6104
14.5 | 1.251 | 0.10334 | 0.0069 | 12.1057
15 | 1.2335 | 0.11286 | 0.0036 | 10.9295

## 57. Re 3M Mach 0.00 (1)
BIGFOIL.COM POLAR EXPORT
NACA45110
NACA45110 |  |  |  | Cl Max: | 1.438 | at alpha= | 13.5 | deg
JavaFoil+Calcfoil stall+Eppler ext transition |  |  |  | L/D Max: | 146.875 | at alpha= | 8.5 | deg
Re: | 3000000 |  |  | Cd Min: | 0.0076 | at alpha= | 3.5 | deg
Mach: | 0 |  |  | Cl=0 at alpha= | -1.9741 | deg
|  |  |  | @ Cl=0.1, Cd= | 0.010143
|  |  |  | @ Cl=0.4, Cd= | 0.010332
|  |  |  | @ Cl=0.6, Cd= | 0.0097676
alpha (deg) | Cl | Cd | Cm | Cl/Cd
-16 | -0.391 | 0.13279 | 0.001 | -2.945
-15.5 | -0.403 | 0.12564 | 0.001 | -3.204
-15 | -0.414 | 0.11971 | 0.001 | -3.456
-14.5 | -0.424 | 0.1131 | 0.001 | -3.753
-14 | -0.435 | 0.10695 | 0.001 | -4.064
-13.5 | -0.444 | 0.10212 | 0.001 | -4.347
-13 | -0.452 | 0.09598 | 0.001 | -4.712
-12.5 | -0.459 | 0.09153 | 0.001 | -5.018
-12 | -0.465 | 0.08697 | 0.001 | -5.345
-11.5 | -0.469 | 0.0815 | 0.002 | -5.75
-11 | -0.47 | 0.07745 | 0.002 | -6.073
-10.5 | -0.47 | 0.07259 | 0.002 | -6.473
-10 | -0.467 | 0.06849 | 0.002 | -6.817
-9.5 | -0.461 | 0.06435 | 0.002 | -7.165
-9 | -0.452 | 0.06016 | 0.002 | -7.515
-8.5 | -0.44 | 0.05661 | 0.002 | -7.772
-8 | -0.424 | 0.0531 | 0.002 | -7.993
-7.5 | -0.406 | 0.04969 | 0.002 | -8.162
-7 | -0.383 | 0.04662 | 0.002 | -8.219
-6.5 | -0.357 | 0.04379 | 0.002 | -8.161
-6 | -0.328 | 0.04118 | 0.002 | -7.971
-5.5 | -0.296 | 0.03874 | 0.002 | -7.64
-5 | -0.26 | 0.03642 | 0.002 | -7.151
-4.5 | -0.223 | 0.03406 | 0.003 | -6.533
-4 | -0.182 | 0.0323 | 0.003 | -5.646
-3.5 | -0.14 | 0.02983 | 0.003 | -4.706
-3 | -0.117 | 0.01072 | 0.004 | -10.884
-2.5 | -0.061 | 0.01059 | 0.004 | -5.723
-2 | -0.003 | 0.01041 | 0.004 | -0.308
-1.5 | 0.055 | 0.01025 | 0.004 | 5.389
-1 | 0.114 | 0.01011 | 0.004 | 11.311
-0.5 | 0.174 | 0.01001 | 0.004 | 17.381
0 | 0.234 | 0.00993 | 0.004 | 23.544
0.5 | 0.294 | 0.01052 | 0.003 | 27.945
1 | 0.354 | 0.01041 | 0.003 | 33.96
1.5 | 0.413 | 0.01031 | 0.003 | 40.032
2 | 0.472 | 0.01025 | 0.003 | 46.06
2.5 | 0.531 | 0.01021 | 0.003 | 52.01
3 | 0.59 | 0.01021 | 0.002 | 57.802
3.5 | 0.649 | 0.0076 | 0.002 | 85.354
4 | 0.708 | 0.00776 | 0.002 | 91.137
4.5 | 0.766 | 0.00795 | 0.002 | 96.327
5 | 0.824 | 0.00766 | 0.001 | 107.637
5.5 | 0.882 | 0.00802 | 0.001 | 110.098
6 | 0.94 | 0.00831 | 0.001 | 113.188
6.5 | 0.998 | 0.00838 | 0 | 119.054
7 | 1.055 | 0.00832 | 0 | 126.749
7.5 | 1.111 | 0.00835 | 0 | 133.101
8 | 1.167 | 0.00844 | -0.001 | 138.336
8.5 | 1.221 | 0.00831 | -0.001 | 146.875
9 | 1.269 | 0.00925 | -0.002 | 137.166
9.5 | 1.313 | 0.0098 | -0.002 | 133.991
10 | 1.351 | 0.0105 | -0.002 | 128.66
10.5 | 1.384 | 0.0115 | -0.003 | 120.376
11 | 1.41 | 0.01288 | -0.003 | 109.443
11.5 | 1.385 | 0.02496 | -0.004 | 55.479
12 | 1.404 | 0.02787 | -0.004 | 50.4
12.5 | 1.421 | 0.03065 | -0.004 | 46.364
13 | 1.433 | 0.03361 | -0.005 | 42.634
13.5 | 1.438 | 0.0367 | -0.005 | 39.182
14 | 1.437 | 0.03997 | -0.006 | 35.949
14.5 | 1.431 | 0.0434 | -0.006 | 32.962
15 | 1.419 | 0.04708 | -0.007 | 30.133
15.5 | 1.402 | 0.05101 | -0.007 | 27.481
16 | 1.38 | 0.05517 | -0.007 | 25.014
16.5 | 1.354 | 0.05949 | -0.008 | 22.76
17 | 1.324 | 0.06418 | -0.008 | 20.63
17.5 | 1.291 | 0.06897 | -0.009 | 18.715
18 | 1.255 | 0.07414 | -0.009 | 16.924
18.5 | 1.216 | 0.07951 | -0.01 | 15.297

## 58. Re 3M Mach 0.00 (2)
BIGFOIL.COM POLAR EXPORT
NACA45110
NACA45110 |  |  |  | Cl Max: | 1.5808 | at alpha= | 14.5 | deg
XFOIL ncrit=9 |  |  |  | L/D Max: | 164.567 | at alpha= | 8 | deg
Re: | 3000000 |  |  | Cd Min: | 0.10764 | at alpha= | 19.5 | deg
Mach: | 0 |  |  | Cl=0 at alpha= | -2.4 | deg
|  |  |  | @ Cl=0.1, Cd= | 0.0074853
|  |  |  | @ Cl=0.4, Cd= | 0.0069946
|  |  |  | @ Cl=0.6, Cd= | 0.007027
alpha (deg) | Cl | Cd | Cm | Cl/Cd
-8.5 | -0.6517 | 0.01529 | -0.0154 | -42.6226
-8 | -0.6021 | 0.01379 | -0.0142 | -43.6621
-7.5 | -0.5505 | 0.0128 | -0.0132 | -43.0078
-7 | -0.4977 | 0.01204 | -0.0123 | -41.3372
-6.5 | -0.4442 | 0.01144 | -0.0115 | -38.8287
-6 | -0.3918 | 0.01039 | -0.0106 | -37.7093
-5.5 | -0.3376 | 0.00983 | -0.0099 | -34.3438
-5 | -0.283 | 0.00945 | -0.0093 | -29.9471
-4.5 | -0.2285 | 0.00905 | -0.0086 | -25.2486
-4 | -0.1736 | 0.00876 | -0.0081 | -19.8174
-3.5 | -0.1201 | 0.00829 | -0.0072 | -14.4873
-3 | -0.0654 | 0.00805 | -0.0066 | -8.1242
-2.5 | -0.0108 | 0.00788 | -0.006 | -1.3706
-2 | 0.0432 | 0.0076 | -0.0053 | 5.6842
-1.5 | 0.0979 | 0.00749 | -0.0047 | 13.0708
0 | 0.2619 | 0.00712 | -0.0032 | 36.7837
0.5 | 0.3167 | 0.00705 | -0.0028 | 44.922
1 | 0.3717 | 0.00701 | -0.0024 | 53.0243
1.5 | 0.4269 | 0.00698 | -0.0021 | 61.1605
2 | 0.4818 | 0.007 | -0.0018 | 68.8286
2.5 | 0.5371 | 0.00699 | -0.0016 | 76.8383
3 | 0.5918 | 0.00703 | -0.0014 | 84.1821
3.5 | 0.6467 | 0.00701 | -0.0012 | 92.2539
4 | 0.6668 | 0.00531 | 0.0062 | 125.5744
4.5 | 0.7258 | 0.00543 | 0.0056 | 133.6648
5 | 0.7953 | 0.00567 | 0.0024 | 140.2646
5.5 | 0.8592 | 0.00592 | 0.0005 | 145.1351
6 | 0.9318 | 0.00618 | -0.0035 | 150.7767
6.5 | 1.002 | 0.00642 | -0.0069 | 156.0748
7 | 1.0622 | 0.00665 | -0.0083 | 159.7293
7.5 | 1.1214 | 0.00686 | -0.0095 | 163.4694
8 | 1.1783 | 0.00716 | -0.0103 | 164.567
8.5 | 1.2302 | 0.00754 | -0.01 | 163.1565
9 | 1.2891 | 0.00803 | -0.0116 | 160.5355
9.5 | 1.3474 | 0.00855 | -0.0132 | 157.5906
10 | 1.4037 | 0.00931 | -0.0145 | 150.7734
10.5 | 1.4547 | 0.01062 | -0.0154 | 136.9774
11 | 1.4999 | 0.01256 | -0.0158 | 119.4188
11.5 | 1.5261 | 0.01426 | -0.0122 | 107.0196
12 | 1.5471 | 0.01556 | -0.0072 | 99.428
12.5 | 1.5644 | 0.01684 | -0.0019 | 92.8979
13 | 1.5659 | 0.01814 | 0.0061 | 86.323
13.5 | 1.5695 | 0.02039 | 0.0106 | 76.974
14 | 1.5746 | 0.02413 | 0.0117 | 65.2549
14.5 | 1.5808 | 0.02869 | 0.0112 | 55.0993
15 | 1.5751 | 0.03484 | 0.0101 | 45.2095
15.5 | 1.5637 | 0.04161 | 0.009 | 37.5799
16 | 1.548 | 0.04885 | 0.0079 | 31.6888
16.5 | 1.5286 | 0.05665 | 0.0064 | 26.9832
17 | 1.5068 | 0.0652 | 0.0044 | 23.1104
17.5 | 1.4825 | 0.07438 | 0.002 | 19.9314
18 | 1.4689 | 0.08234 | -0.0002 | 17.8394
18.5 | 1.4559 | 0.09039 | -0.0026 | 16.1069
19 | 1.4407 | 0.09891 | -0.0054 | 14.5658
19.5 | 1.4254 | 0.10764 | -0.0084 | 13.2423

## 59. Re 3M Mach 0.10 (1)
BIGFOIL.COM POLAR EXPORT
NACA45110
NACA45110 |  |  |  | Cl Max: | 1.433 | at alpha= | 13.5 | deg
JavaFoil+Calcfoil stall+Eppler ext transition |  |  |  | L/D Max: | 142.185 | at alpha= | 8 | deg
Re: | 3000000 |  |  | Cd Min: | 0.00748 | at alpha= | 4.5 | deg
Mach: | 0.1 |  |  | Cl=0 at alpha= | -1.9741 | deg
|  |  |  | @ Cl=0.1, Cd= | 0.010215
|  |  |  | @ Cl=0.4, Cd= | 0.010375
|  |  |  | @ Cl=0.6, Cd= | 0.009972
alpha (deg) | Cl | Cd | Cm | Cl/Cd
-15.5 | -0.36 | 0.1264 | 0.001 | -2.848
-15 | -0.373 | 0.12098 | 0.001 | -3.086
-14.5 | -0.386 | 0.11445 | 0.001 | -3.376
-14 | -0.399 | 0.10831 | 0.001 | -3.684
-13.5 | -0.411 | 0.10354 | 0.001 | -3.969
-13 | -0.422 | 0.09744 | 0.001 | -4.33
-12.5 | -0.432 | 0.09248 | 0.001 | -4.667
-12 | -0.44 | 0.08723 | 0.001 | -5.043
-11.5 | -0.446 | 0.08257 | 0.002 | -5.408
-11 | -0.451 | 0.07853 | 0.002 | -5.743
-10.5 | -0.453 | 0.07381 | 0.002 | -6.139
-10 | -0.453 | 0.06928 | 0.002 | -6.533
-9.5 | -0.449 | 0.06494 | 0.002 | -6.916
-9 | -0.442 | 0.061 | 0.002 | -7.253
-8.5 | -0.432 | 0.05735 | 0.002 | -7.54
-8 | -0.419 | 0.0537 | 0.002 | -7.797
-7.5 | -0.401 | 0.05016 | 0.002 | -8.002
-7 | -0.38 | 0.04706 | 0.002 | -8.08
-6.5 | -0.355 | 0.0441 | 0.002 | -8.061
-6 | -0.327 | 0.04143 | 0.002 | -7.898
-5.5 | -0.296 | 0.039 | 0.002 | -7.578
-5 | -0.26 | 0.03664 | 0.002 | -7.106
-4.5 | -0.223 | 0.0343 | 0.003 | -6.491
-4 | -0.183 | 0.03255 | 0.003 | -5.609
-3.5 | -0.141 | 0.03018 | 0.003 | -4.66
-3 | -0.117 | 0.01073 | 0.004 | -10.916
-2.5 | -0.061 | 0.01063 | 0.004 | -5.722
-2 | -0.003 | 0.01045 | 0.004 | -0.308
-1.5 | 0.055 | 0.01032 | 0.004 | 5.375
-1 | 0.115 | 0.01018 | 0.004 | 11.279
-0.5 | 0.175 | 0.01002 | 0.004 | 17.442
0 | 0.235 | 0.00994 | 0.004 | 23.653
0.5 | 0.295 | 0.01053 | 0.003 | 28.066
1 | 0.355 | 0.01042 | 0.003 | 34.109
1.5 | 0.415 | 0.01036 | 0.003 | 40.05
2 | 0.474 | 0.0103 | 0.003 | 46.075
2.5 | 0.534 | 0.01024 | 0.003 | 52.116
3 | 0.593 | 0.01029 | 0.002 | 57.624
3.5 | 0.652 | 0.00761 | 0.002 | 85.637
4 | 0.711 | 0.00783 | 0.002 | 90.781
4.5 | 0.77 | 0.00748 | 0.002 | 102.957
5 | 0.828 | 0.00767 | 0.001 | 107.949
5.5 | 0.887 | 0.00809 | 0.001 | 109.56
6 | 0.945 | 0.0084 | 0.001 | 112.511
6.5 | 1.003 | 0.00843 | 0 | 118.872
7 | 1.06 | 0.0084 | 0 | 126.173
7.5 | 1.117 | 0.00843 | 0 | 132.523
8 | 1.172 | 0.00825 | -0.001 | 142.185
8.5 | 1.226 | 0.00891 | -0.001 | 137.676
9 | 1.274 | 0.00936 | -0.002 | 136.154
9.5 | 1.317 | 0.00993 | -0.002 | 132.585
10 | 1.354 | 0.0107 | -0.002 | 126.55
10.5 | 1.386 | 0.01175 | -0.003 | 118.002
11 | 1.411 | 0.01324 | -0.003 | 106.605
11.5 | 1.386 | 0.02561 | -0.004 | 54.123
12 | 1.405 | 0.02858 | -0.004 | 49.154
12.5 | 1.42 | 0.03141 | -0.004 | 45.201
13 | 1.43 | 0.03442 | -0.005 | 41.559
13.5 | 1.433 | 0.03761 | -0.005 | 38.096
14 | 1.429 | 0.04099 | -0.006 | 34.864
14.5 | 1.42 | 0.04458 | -0.006 | 31.84
15 | 1.404 | 0.04831 | -0.007 | 29.07
15.5 | 1.383 | 0.05238 | -0.007 | 26.412
16 | 1.357 | 0.05664 | -0.008 | 23.962
16.5 | 1.327 | 0.06117 | -0.008 | 21.686
17 | 1.292 | 0.066 | -0.008 | 19.569
17.5 | 1.253 | 0.07103 | -0.009 | 17.646
18 | 1.212 | 0.07633 | -0.009 | 15.877
18.5 | 1.168 | 0.08198 | -0.01 | 14.249

## 60. Re 3M Mach 0.10 (2)
BIGFOIL.COM POLAR EXPORT
NACA45110
NACA45110 |  |  |  | Cl Max: | 1.5725 | at alpha= | 14.5 | deg
XFOIL ncrit=9 |  |  |  | L/D Max: | 164.819 | at alpha= | 8 | deg
Re: | 3000000 |  |  | Cd Min: | 0.11189 | at alpha= | 19.5 | deg
Mach: | 0.1 |  |  | Cl=0 at alpha= | -2.4004 | deg
|  |  |  | @ Cl=0.1, Cd= | 0.0074958
|  |  |  | @ Cl=0.4, Cd= | 0.0070107
|  |  |  | @ Cl=0.6, Cd= | 0.0070485
alpha (deg) | Cl | Cd | Cm | Cl/Cd
-8 | -0.604 | 0.01529 | -0.0156 | -39.5029
-7.5 | -0.5538 | 0.01364 | -0.0143 | -40.6012
-7 | -0.5013 | 0.01256 | -0.0132 | -39.9124
-6.5 | -0.4477 | 0.01175 | -0.0123 | -38.1021
-6 | -0.3943 | 0.01081 | -0.0113 | -36.4755
-5.5 | -0.3402 | 0.01 | -0.0105 | -34.02
-5 | -0.2851 | 0.00958 | -0.0098 | -29.7599
-4.5 | -0.2301 | 0.00915 | -0.0091 | -25.1475
-4 | -0.1748 | 0.00882 | -0.0084 | -19.8186
-3.5 | -0.1208 | 0.00835 | -0.0075 | -14.4671
-3 | -0.0656 | 0.00808 | -0.0069 | -8.1188
-2 | 0.0438 | 0.00762 | -0.0055 | 5.748
-1.5 | 0.0988 | 0.0075 | -0.0049 | 13.1733
-1 | 0.1535 | 0.00731 | -0.0042 | 20.9986
-0.5 | 0.2088 | 0.00725 | -0.0038 | 28.8
0 | 0.2638 | 0.00713 | -0.0033 | 36.9986
0.5 | 0.319 | 0.00707 | -0.0028 | 45.1202
1 | 0.3743 | 0.00702 | -0.0024 | 53.3191
1.5 | 0.4298 | 0.007 | -0.0021 | 61.4
2 | 0.4851 | 0.007 | -0.0018 | 69.3
2.5 | 0.5407 | 0.007 | -0.0016 | 77.2429
3 | 0.5958 | 0.00705 | -0.0014 | 84.5106
3.5 | 0.651 | 0.00703 | -0.0012 | 92.6031
4 | 0.6712 | 0.00535 | 0.0063 | 125.4579
4.5 | 0.731 | 0.00545 | 0.0056 | 134.1284
5 | 0.8005 | 0.0057 | 0.0026 | 140.4386
5.5 | 0.8647 | 0.00594 | 0.0007 | 145.5724
6 | 0.9378 | 0.00622 | -0.0033 | 150.7717
6.5 | 1.0087 | 0.00645 | -0.0068 | 156.3876
7 | 1.0694 | 0.00671 | -0.0081 | 159.3741
7.5 | 1.1293 | 0.0069 | -0.0093 | 163.6667
8 | 1.1867 | 0.0072 | -0.01 | 164.8194
8.5 | 1.2393 | 0.00759 | -0.0098 | 163.2806
9 | 1.2984 | 0.00811 | -0.0113 | 160.0986
9.5 | 1.3575 | 0.00863 | -0.0128 | 157.3001
10 | 1.4142 | 0.00943 | -0.0141 | 149.9682
10.5 | 1.4647 | 0.01086 | -0.0148 | 134.8711
11 | 1.5096 | 0.01292 | -0.0151 | 116.8421
11.5 | 1.5315 | 0.01462 | -0.0105 | 104.7538
12 | 1.551 | 0.01593 | -0.0052 | 97.3635
12.5 | 1.565 | 0.01729 | 0.0007 | 90.5147
13 | 1.5612 | 0.01882 | 0.0089 | 82.9543
13.5 | 1.5664 | 0.02166 | 0.0119 | 72.3176
14 | 1.5708 | 0.02602 | 0.0121 | 60.3689
14.5 | 1.5725 | 0.03131 | 0.0113 | 50.2236
15 | 1.5614 | 0.0381 | 0.0102 | 40.9816
15.5 | 1.5464 | 0.04527 | 0.0091 | 34.1595
16 | 1.5279 | 0.05282 | 0.0079 | 28.9265
16.5 | 1.5092 | 0.06079 | 0.0062 | 24.8265
17 | 1.4874 | 0.0695 | 0.0041 | 21.4014
17.5 | 1.4639 | 0.07874 | 0.0016 | 18.5916
18 | 1.4507 | 0.08676 | -0.0007 | 16.7208
18.5 | 1.4374 | 0.09494 | -0.0032 | 15.1401
19 | 1.4236 | 0.10336 | -0.006 | 13.7732
19.5 | 1.4099 | 0.11189 | -0.0091 | 12.6008

## 61. Re 3M Mach 0.25 (1)
BIGFOIL.COM POLAR EXPORT
NACA45110
NACA45110 |  |  |  | Cl Max: | 1.417 | at alpha= | 11 | deg
JavaFoil+Calcfoil stall+Eppler ext transition |  |  |  | L/D Max: | 138.081 | at alpha= | 7.5 | deg
Re: | 3000000 |  |  | Cd Min: | 0.00728 | at alpha= | 3.5 | deg
Mach: | 0.25 |  |  | Cl=0 at alpha= | -1.975 | deg
|  |  |  | @ Cl=0.1, Cd= | 0.010374
|  |  |  | @ Cl=0.4, Cd= | 0.010286
|  |  |  | @ Cl=0.6, Cd= | 0.0098874
alpha (deg) | Cl | Cd | Cm | Cl/Cd
-13 | -0.063 | 0.1014 | 0.001 | -0.622
-12.5 | -0.153 | 0.09679 | 0.001 | -1.577
-12 | -0.201 | 0.0919 | 0.002 | -2.19
-11.5 | -0.24 | 0.08831 | 0.002 | -2.722
-11 | -0.274 | 0.08301 | 0.002 | -3.299
-10.5 | -0.303 | 0.07929 | 0.002 | -3.817
-10 | -0.327 | 0.07428 | 0.002 | -4.397
-9.5 | -0.346 | 0.06935 | 0.002 | -4.984
-9 | -0.359 | 0.06476 | 0.002 | -5.545
-8.5 | -0.367 | 0.06109 | 0.002 | -6.006
-8 | -0.369 | 0.05725 | 0.002 | -6.441
-7.5 | -0.365 | 0.05329 | 0.002 | -6.844
-7 | -0.355 | 0.04958 | 0.002 | -7.152
-6.5 | -0.339 | 0.04624 | 0.002 | -7.322
-6 | -0.317 | 0.04325 | 0.002 | -7.332
-5.5 | -0.29 | 0.04044 | 0.002 | -7.18
-5 | -0.258 | 0.03793 | 0.002 | -6.812
-4.5 | -0.223 | 0.03568 | 0.002 | -6.238
-4 | -0.184 | 0.03341 | 0.003 | -5.494
-3.5 | -0.142 | 0.03127 | 0.003 | -4.533
-3 | -0.098 | 0.02889 | 0.003 | -3.381
-2.5 | -0.062 | 0.01027 | 0.004 | -6.052
-2 | -0.003 | 0.01014 | 0.004 | -0.325
-1.5 | 0.057 | 0.01048 | 0.004 | 5.423
-1 | 0.118 | 0.01033 | 0.004 | 11.404
-0.5 | 0.179 | 0.01023 | 0.004 | 17.528
0 | 0.241 | 0.01011 | 0.004 | 23.877
0.5 | 0.303 | 0.01005 | 0.004 | 30.187
1 | 0.365 | 0.01063 | 0.003 | 34.338
1.5 | 0.426 | 0.01003 | 0.003 | 42.5
2 | 0.487 | 0.00996 | 0.003 | 48.911
2.5 | 0.548 | 0.00993 | 0.003 | 55.196
3 | 0.609 | 0.00988 | 0.002 | 61.631
3.5 | 0.67 | 0.00728 | 0.002 | 92.011
4 | 0.73 | 0.00747 | 0.002 | 97.751
4.5 | 0.79 | 0.0077 | 0.002 | 102.682
5 | 0.85 | 0.00797 | 0.001 | 106.655
5.5 | 0.91 | 0.00799 | 0.001 | 113.929
6 | 0.97 | 0.00833 | 0.001 | 116.431
6.5 | 1.028 | 0.00847 | 0 | 121.487
7 | 1.087 | 0.00851 | 0 | 127.726
7.5 | 1.144 | 0.00829 | 0 | 138.081
8 | 1.2 | 0.00896 | -0.001 | 133.854
8.5 | 1.253 | 0.00942 | -0.001 | 132.956
9 | 1.298 | 0.01 | -0.002 | 129.811
9.5 | 1.337 | 0.01082 | -0.002 | 123.51
10 | 1.37 | 0.01194 | -0.002 | 114.714
10.5 | 1.397 | 0.01347 | -0.003 | 103.694
11 | 1.417 | 0.0155 | -0.003 | 91.426
11.5 | 1.389 | 0.0294 | -0.004 | 47.231
12 | 1.401 | 0.03253 | -0.004 | 43.058
12.5 | 1.406 | 0.03577 | -0.004 | 39.304
13 | 1.404 | 0.03925 | -0.005 | 35.762
13.5 | 1.389 | 0.04296 | -0.005 | 32.33
14 | 1.364 | 0.04698 | -0.006 | 29.036
14.5 | 1.329 | 0.05125 | -0.006 | 25.929
15 | 1.284 | 0.05602 | -0.007 | 22.914
15.5 | 1.229 | 0.06088 | -0.007 | 20.189
16 | 1.165 | 0.06627 | -0.008 | 17.58

## 62. Re 3M Mach 0.25 (2)
BIGFOIL.COM POLAR EXPORT
NACA45110
NACA45110 |  |  |  | Cl Max: | 1.5554 | at alpha= | 11.5 | deg
XFOIL ncrit=9 |  |  |  | L/D Max: | 165.402 | at alpha= | 8 | deg
Re: | 3000000 |  |  | Cd Min: | 0.24179 | at alpha= | -20 | deg
Mach: | 0.25 |  |  | Cl=0 at alpha= | -2.4155 | deg
|  |  |  | @ Cl=0.1, Cd= | 0.0076041
|  |  |  | @ Cl=0.4, Cd= | 0.00709
|  |  |  | @ Cl=0.6, Cd= | 0.00711
alpha (deg) | Cl | Cd | Cm | Cl/Cd
-20 | -0.6604 | 0.24179 | 0.0631 | -2.7313
-19.5 | -0.642 | 0.23573 | 0.0593 | -2.7235
-19 | -0.6236 | 0.22948 | 0.0557 | -2.7174
-18.5 | -0.6053 | 0.22279 | 0.0521 | -2.7169
-18 | -0.5875 | 0.21619 | 0.0485 | -2.7175
-17.5 | -0.5704 | 0.20885 | 0.0449 | -2.7311
-17 | -0.5536 | 0.20186 | 0.0414 | -2.7425
-16.5 | -0.5389 | 0.19465 | 0.0382 | -2.7686
-16 | -0.5215 | 0.18918 | 0.0353 | -2.7566
-15.5 | -0.5052 | 0.18301 | 0.0325 | -2.7605
-15 | -0.4889 | 0.17696 | 0.0297 | -2.7628
-14.5 | -0.4382 | 0.1663 | 0.0155 | -2.635
-14 | -0.4267 | 0.15942 | 0.0135 | -2.6766
-13.5 | -0.4119 | 0.15271 | 0.0106 | -2.6973
-13 | -0.3984 | 0.14528 | 0.0073 | -2.7423
-12.5 | -0.3874 | 0.13746 | 0.004 | -2.8183
-12 | -0.3715 | 0.13148 | 0.0012 | -2.8255
-11.5 | -0.3548 | 0.12579 | -0.0014 | -2.8206
-11 | -0.3387 | 0.12002 | -0.0041 | -2.822
-10.5 | -0.3252 | 0.11362 | -0.0069 | -2.8622
-10 | -0.3139 | 0.10646 | -0.0099 | -2.9485
-9.5 | -0.3037 | 0.09984 | -0.0126 | -3.0419
-9 | -0.2951 | 0.09343 | -0.0152 | -3.1585
-8.5 | -0.2932 | 0.08667 | -0.0176 | -3.3829
-8 | -0.2971 | 0.07991 | -0.0204 | -3.7179
-7 | -0.3082 | 0.06684 | -0.0235 | -4.611
-5.5 | -0.3515 | 0.01261 | -0.0142 | -27.8747
-5 | -0.2969 | 0.01066 | -0.0127 | -27.8518
-4.5 | -0.239 | 0.00996 | -0.0116 | -23.996
-4 | -0.1812 | 0.00936 | -0.0106 | -19.359
-3.5 | -0.1233 | 0.00892 | -0.0097 | -13.8229
-3 | -0.0668 | 0.00834 | -0.0085 | -8.0096
-2.5 | -0.0096 | 0.00806 | -0.0076 | -1.1911
-2 | 0.0472 | 0.00779 | -0.0067 | 6.0591
-1.5 | 0.104 | 0.00759 | -0.0058 | 13.7022
-1 | 0.1607 | 0.00741 | -0.005 | 21.6869
-0.5 | 0.2177 | 0.00731 | -0.0043 | 29.7811
0 | 0.2746 | 0.00719 | -0.0037 | 38.1919
0.5 | 0.3316 | 0.00714 | -0.0031 | 46.4426
1 | 0.389 | 0.00709 | -0.0027 | 54.866
1.5 | 0.446 | 0.00709 | -0.0022 | 62.9055
2 | 0.5035 | 0.00706 | -0.0019 | 71.3173
2.5 | 0.5606 | 0.00711 | -0.0015 | 78.8467
3 | 0.6181 | 0.00711 | -0.0013 | 86.9339
3.5 | 0.675 | 0.00716 | -0.0009 | 94.2737
4 | 0.6968 | 0.0055 | 0.0066 | 126.6909
4.5 | 0.7591 | 0.00558 | 0.0059 | 136.0394
5 | 0.8298 | 0.00584 | 0.0033 | 142.089
6 | 0.9714 | 0.00639 | -0.0021 | 152.0188
6.5 | 1.0462 | 0.00668 | -0.0057 | 156.6168
7 | 1.1102 | 0.00691 | -0.007 | 160.6657
7.5 | 1.1726 | 0.0072 | -0.0079 | 162.8611
8 | 1.2339 | 0.00746 | -0.0086 | 165.4021
8.5 | 1.2892 | 0.00789 | -0.0081 | 163.3967
9 | 1.3515 | 0.00849 | -0.0093 | 159.1873
9.5 | 1.4135 | 0.00916 | -0.0105 | 154.3122
10 | 1.4721 | 0.01017 | -0.0114 | 144.7493
10.5 | 1.52 | 0.01228 | -0.0114 | 123.7785
11 | 1.5478 | 0.01465 | -0.0081 | 105.6519
11.5 | 1.5554 | 0.01646 | -0.0005 | 94.4957
12 | 1.5465 | 0.01809 | 0.0096 | 85.4892
12.5 | 1.5422 | 0.0213 | 0.0142 | 72.4038
13 | 1.5416 | 0.02646 | 0.0144 | 58.2615
13.5 | 1.5363 | 0.03274 | 0.0135 | 46.9243
14 | 1.5193 | 0.04016 | 0.0126 | 37.8312
14.5 | 1.4991 | 0.04786 | 0.0117 | 31.3226
15 | 1.4736 | 0.05623 | 0.0104 | 26.2067
15.5 | 1.453 | 0.06455 | 0.0087 | 22.5097
16 | 1.4345 | 0.07294 | 0.0067 | 19.6668
16.5 | 1.4183 | 0.08133 | 0.0045 | 17.4388

## 63. Re 3M Mach 0.50 (1)
BIGFOIL.COM POLAR EXPORT
NACA45110
NACA45110 |  |  |  | Cl Max: | 1.384 | at alpha= | 10 | deg
JavaFoil+Calcfoil stall+Eppler ext transition |  |  |  | L/D Max: | 123.126 | at alpha= | 5 | deg
Re: | 3000000 |  |  | Cd Min: | 0.00767 | at alpha= | 5 | deg
Mach: | 0.5 |  |  | Cl=0 at alpha= | -1.9722 | deg
|  |  |  | @ Cl=0.1, Cd= | 0.016762
|  |  |  | @ Cl=0.4, Cd= | 0.010181
|  |  |  | @ Cl=0.6, Cd= | 0.010418
alpha (deg) | Cl | Cd | Cm | Cl/Cd
-20 | -0.953 | 0.16907 | -0.001 | -5.634
-19.5 | -0.927 | 0.16441 | -0.001 | -5.64
-19 | -0.902 | 0.15968 | -0.001 | -5.649
-18.5 | -0.875 | 0.15448 | 0 | -5.667
-18 | -0.85 | 0.14774 | 0 | -5.753
-17.5 | -0.825 | 0.14342 | 0 | -5.749
-17 | -0.799 | 0.14163 | 0 | -5.641
-16.5 | -0.772 | 0.13091 | 0.001 | -5.899
-16 | -0.746 | 0.11677 | 0.001 | -6.392
-15.5 | -0.721 | 0.1243 | 0.001 | -5.797
-15 | -0.695 | 0.12031 | 0.001 | -5.774
-14.5 | -0.668 | 0.11181 | 0.001 | -5.974
-14 | -0.642 | 0.09886 | 0.001 | -6.493
-13.5 | -0.616 | 0.09055 | 0.002 | -6.802
-13 | -0.59 | 0.08402 | 0.002 | -7.021
-12.5 | -0.563 | 0.0922 | 0.002 | -6.106
-12 | -0.537 | 0.08236 | 0.002 | -6.517
-11.5 | -0.511 | 0.07553 | 0.002 | -6.76
-11 | -0.484 | 0.0883 | 0.002 | -5.477
-10.5 | -0.457 | 0.07426 | 0.002 | -6.156
-10 | -0.431 | 0.06681 | 0.002 | -6.447
-9.5 | -0.404 | 0.06151 | 0.002 | -6.574
-9 | -0.377 | 0.0653 | 0.002 | -5.778
-8.5 | -0.351 | 0.05819 | 0.002 | -6.028
-8 | -0.324 | 0.0535 | 0.002 | -6.06
-7.5 | -0.297 | 0.05657 | 0.002 | -5.254
-7 | -0.271 | 0.05008 | 0.002 | -5.403
-6.5 | -0.244 | 0.04957 | 0.002 | -4.917
-6 | -0.217 | 0.04581 | 0.002 | -4.735
-5.5 | -0.19 | 0.04495 | 0.002 | -4.227
-5 | -0.163 | 0.04192 | 0.002 | -3.892
-4.5 | -0.136 | 0.04141 | 0.002 | -3.291
-4 | -0.109 | 0.03957 | 0.002 | -2.765
-3.5 | -0.124 | 0.03746 | 0.002 | -3.323
-3 | -0.096 | 0.03446 | 0.002 | -2.799
-2.5 | -0.053 | 0.03197 | 0.003 | -1.655
-2 | -0.003 | 0.02976 | 0.003 | -0.097
-1.5 | 0.051 | 0.02686 | 0.003 | 1.905
-1 | 0.13 | 0.01058 | 0.005 | 12.304
-0.5 | 0.199 | 0.01044 | 0.004 | 19.068
0 | 0.269 | 0.01032 | 0.004 | 26.023
0.5 | 0.338 | 0.01019 | 0.004 | 33.217
1 | 0.407 | 0.01018 | 0.004 | 40.017
1.5 | 0.475 | 0.01013 | 0.004 | 46.931
2 | 0.543 | 0.0102 | 0.003 | 53.251
2.5 | 0.611 | 0.01046 | 0.003 | 58.414
3 | 0.678 | 0.01049 | 0.003 | 64.698
3.5 | 0.746 | 0.01021 | 0.002 | 73.057
4 | 0.812 | 0.0078 | 0.002 | 104.145
4.5 | 0.878 | 0.00786 | 0.002 | 111.803
5 | 0.944 | 0.00767 | 0.001 | 123.126
5.5 | 1.008 | 0.00839 | 0.001 | 120.122
6 | 1.07 | 0.00885 | 0.001 | 120.878
6.5 | 1.129 | 0.00955 | 0 | 118.144
7 | 1.184 | 0.01049 | 0 | 112.879
7.5 | 1.236 | 0.01139 | 0 | 108.507
8 | 1.285 | 0.01272 | -0.001 | 100.99
8.5 | 1.33 | 0.01438 | -0.001 | 92.436
9 | 1.361 | 0.01647 | -0.002 | 82.669
9.5 | 1.381 | 0.01911 | -0.002 | 72.304
10 | 1.384 | 0.0225 | -0.003 | 61.51
10.5 | 1.326 | 0.04069 | -0.003 | 32.597
11 | 1.229 | 0.04644 | -0.003 | 26.461
11.5 | 0.807 | 0.05319 | -0.004 | 15.178
12 | 0.834 | 0.05894 | -0.004 | 14.142
12.5 | 0.862 | 0.06109 | -0.005 | 14.118
13 | 0.889 | 0.06624 | -0.005 | 13.42
13.5 | 0.915 | 0.07186 | -0.006 | 12.74
14 | 0.941 | 0.07785 | -0.006 | 12.091
14.5 | 0.893 | 0.11287 | -0.004 | 7.912
15 | 0.92 | 0.12466 | -0.004 | 7.384

## 64. Re 3M Mach 0.50 (2)
BIGFOIL.COM POLAR EXPORT
NACA45110
NACA45110 |  |  |  | Cl Max: | 1.6907 | at alpha= | 10 | deg
XFOIL ncrit=9 |  |  |  | L/D Max: | 159.606 | at alpha= | 7.5 | deg
Re: | 3000000 |  |  | Cd Min: | 0.26244 | at alpha= | -20 | deg
Mach: | 0.5 |  |  | Cl=0 at alpha= | -2.7835 | deg
|  |  |  | @ Cl=0.1, Cd= | 0.0088282
|  |  |  | @ Cl=0.4, Cd= | 0.0074731
|  |  |  | @ Cl=0.6, Cd= | 0.0074645
alpha (deg) | Cl | Cd | Cm | Cl/Cd
-20 | -0.7184 | 0.26244 | 0.0757 | -2.7374
-19.5 | -0.6956 | 0.25505 | 0.0712 | -2.7273
-19 | -0.6725 | 0.24716 | 0.0667 | -2.7209
-18.5 | -0.6496 | 0.23942 | 0.0622 | -2.7132
-18 | -0.627 | 0.23178 | 0.0578 | -2.7052
-17.5 | -0.6047 | 0.22391 | 0.0535 | -2.7006
-17 | -0.5828 | 0.2162 | 0.0493 | -2.6957
-16.5 | -0.5612 | 0.20832 | 0.0451 | -2.6939
-16 | -0.54 | 0.20133 | 0.0413 | -2.6822
-15.5 | -0.4983 | 0.19201 | 0.031 | -2.5952
-15 | -0.4799 | 0.1856 | 0.0283 | -2.5857
-14.5 | -0.4586 | 0.17833 | 0.0247 | -2.5716
-14 | -0.4378 | 0.17064 | 0.0208 | -2.5656
-13.5 | -0.4172 | 0.1633 | 0.0171 | -2.5548
-13 | -0.3981 | 0.1555 | 0.0132 | -2.5601
-12.5 | -0.3784 | 0.14816 | 0.0096 | -2.554
-12 | -0.3609 | 0.14058 | 0.006 | -2.5672
-11.5 | -0.339 | 0.13471 | 0.0029 | -2.5165
-11 | -0.3192 | 0.12805 | -0.0004 | -2.4928
-10.5 | -0.3005 | 0.12092 | -0.0038 | -2.4851
-10 | -0.2841 | 0.11368 | -0.0072 | -2.4991
-9.5 | -0.2679 | 0.1068 | -0.0104 | -2.5084
-8.5 | -0.2384 | 0.09393 | -0.016 | -2.5381
-8 | -0.2268 | 0.08724 | -0.0188 | -2.5997
-7.5 | -0.2151 | 0.08122 | -0.0215 | -2.6484
-7 | -0.2062 | 0.07552 | -0.024 | -2.7304
-6.5 | -0.2233 | 0.06856 | -0.0256 | -3.257
-6 | -0.216 | 0.06215 | -0.0277 | -3.4755
-5.5 | -0.1987 | 0.05603 | -0.0292 | -3.5463
-5 | -0.1714 | 0.0503 | -0.03 | -3.4076
-4.5 | -0.1367 | 0.045 | -0.0299 | -3.0378
-4 | -0.1002 | 0.03861 | -0.0287 | -2.5952
-3.5 | -0.0609 | 0.03214 | -0.0262 | -1.8948
-3 | -0.0184 | 0.02602 | -0.0226 | -0.70715
-2.5 | 0.0241 | 0.01938 | -0.0177 | 1.2436
-2 | 0.0633 | 0.00925 | -0.0129 | 6.8432
-1.5 | 0.1303 | 0.00848 | -0.0111 | 15.3656
-1 | 0.1953 | 0.00799 | -0.0091 | 24.4431
-0.5 | 0.2606 | 0.00773 | -0.0075 | 33.7128
0 | 0.3259 | 0.00759 | -0.006 | 42.9381
0.5 | 0.3909 | 0.00748 | -0.0047 | 52.2594
1 | 0.4565 | 0.00743 | -0.0037 | 61.4401
1.5 | 0.522 | 0.00743 | -0.0027 | 70.2557
2 | 0.5881 | 0.00745 | -0.0019 | 78.9396
2.5 | 0.6539 | 0.00753 | -0.0011 | 86.8393
3 | 0.7203 | 0.00758 | -0.0003 | 95.0264
3.5 | 0.786 | 0.0077 | 0.0006 | 102.0779
4 | 0.8483 | 0.00752 | 0.0022 | 112.8059
4.5 | 0.8769 | 0.00623 | 0.0106 | 140.7544
5 | 0.9637 | 0.00655 | 0.0077 | 147.1298
5.5 | 1.0454 | 0.00699 | 0.0058 | 149.5565
6 | 1.1284 | 0.00732 | 0.0041 | 154.153
6.5 | 1.2231 | 0.00781 | 0.0002 | 156.6069
7 | 1.3018 | 0.0082 | -0.0002 | 158.7561
7.5 | 1.379 | 0.00864 | 0 | 159.6065
8 | 1.4531 | 0.00922 | 0.001 | 157.603
8.5 | 1.5274 | 0.00981 | 0.0023 | 155.6983
9 | 1.6066 | 0.01076 | 0.0025 | 149.3123
10 | 1.6907 | 0.01589 | 0.0095 | 106.4003
10.5 | 1.6318 | 0.0206 | 0.0211 | 79.2136
12 | 1.4477 | 0.05134 | 0.0206 | 28.1983
12.5 | 1.3924 | 0.06196 | 0.0186 | 22.4726
13 | 1.3509 | 0.07217 | 0.0162 | 18.7183
13.5 | 1.3203 | 0.08186 | 0.0137 | 16.1288
14 | 1.2947 | 0.09147 | 0.0108 | 14.1544
14.5 | 1.276 | 0.10067 | 0.008 | 12.6751
15 | 1.2623 | 0.10967 | 0.0051 | 11.51

## 65. Re 4M Mach 0.00 (1)
BIGFOIL.COM POLAR EXPORT
NACA45110
NACA45110 |  |  |  | Cl Max: | 1.443 | at alpha= | 13.5 | deg
JavaFoil+Calcfoil stall+Eppler ext transition |  |  |  | L/D Max: | 148.328 | at alpha= | 8.5 | deg
Re: | 4000000 |  |  | Cd Min: | 0.0073 | at alpha= | 3.5 | deg
Mach: | 0 |  |  | Cl=0 at alpha= | -1.9741 | deg
|  |  |  | @ Cl=0.1, Cd= | 0.0097385
|  |  |  | @ Cl=0.4, Cd= | 0.0099276
|  |  |  | @ Cl=0.6, Cd= | 0.009368
alpha (deg) | Cl | Cd | Cm | Cl/Cd
-16 | -0.391 | 0.12809 | 0.001 | -3.055
-15.5 | -0.403 | 0.12197 | 0.001 | -3.302
-15 | -0.414 | 0.11605 | 0.001 | -3.567
-14.5 | -0.425 | 0.11017 | 0.001 | -3.855
-14 | -0.435 | 0.10421 | 0.001 | -4.173
-13.5 | -0.444 | 0.09963 | 0.001 | -4.459
-13 | -0.453 | 0.09451 | 0.001 | -4.788
-12.5 | -0.46 | 0.0896 | 0.001 | -5.129
-12 | -0.465 | 0.0849 | 0.002 | -5.479
-11.5 | -0.469 | 0.08014 | 0.002 | -5.852
-11 | -0.471 | 0.07548 | 0.002 | -6.237
-10.5 | -0.47 | 0.0712 | 0.002 | -6.606
-10 | -0.467 | 0.06705 | 0.002 | -6.969
-9.5 | -0.461 | 0.06279 | 0.002 | -7.35
-9 | -0.453 | 0.05887 | 0.002 | -7.687
-8.5 | -0.44 | 0.05541 | 0.002 | -7.949
-8 | -0.425 | 0.05194 | 0.002 | -8.182
-7.5 | -0.406 | 0.04854 | 0.002 | -8.365
-7 | -0.384 | 0.04563 | 0.002 | -8.41
-6.5 | -0.358 | 0.04285 | 0.002 | -8.352
-6 | -0.329 | 0.04018 | 0.002 | -8.183
-5.5 | -0.297 | 0.03781 | 0.002 | -7.844
-5 | -0.261 | 0.03585 | 0.003 | -7.282
-4.5 | -0.223 | 0.03343 | 0.003 | -6.678
-4 | -0.183 | 0.03097 | 0.003 | -5.915
-3.5 | -0.142 | 0.02749 | 0.003 | -5.159
-3 | -0.117 | 0.01033 | 0.004 | -11.294
-2.5 | -0.061 | 0.01013 | 0.004 | -5.98
-2 | -0.003 | 0.00999 | 0.004 | -0.321
-1.5 | 0.055 | 0.00983 | 0.004 | 5.616
-1 | 0.114 | 0.00971 | 0.004 | 11.781
-0.5 | 0.174 | 0.00961 | 0.004 | 18.101
0 | 0.234 | 0.01021 | 0.004 | 22.9
0.5 | 0.294 | 0.01009 | 0.003 | 29.141
1 | 0.354 | 0.00999 | 0.003 | 35.417
1.5 | 0.413 | 0.00991 | 0.003 | 41.688
2 | 0.472 | 0.00982 | 0.003 | 48.07
2.5 | 0.531 | 0.00982 | 0.003 | 54.112
3 | 0.59 | 0.00979 | 0.002 | 60.283
3.5 | 0.649 | 0.0073 | 0.002 | 88.875
4 | 0.708 | 0.00746 | 0.002 | 94.799
4.5 | 0.766 | 0.00783 | 0.002 | 97.862
5 | 0.824 | 0.00797 | 0.001 | 103.439
5.5 | 0.882 | 0.00773 | 0.001 | 114.143
6 | 0.94 | 0.0082 | 0.001 | 114.74
6.5 | 0.998 | 0.00846 | 0 | 117.904
7 | 1.055 | 0.00833 | 0 | 126.671
7.5 | 1.112 | 0.00832 | 0 | 133.632
8 | 1.168 | 0.00839 | -0.001 | 139.147
8.5 | 1.222 | 0.00824 | -0.001 | 148.328
9 | 1.271 | 0.00892 | -0.002 | 142.405
9.5 | 1.315 | 0.00944 | -0.002 | 139.316
10 | 1.354 | 0.01011 | -0.002 | 133.866
10.5 | 1.387 | 0.01108 | -0.003 | 125.207
11 | 1.412 | 0.01248 | -0.003 | 113.133
11.5 | 1.391 | 0.0232 | -0.004 | 59.945
12 | 1.41 | 0.02599 | -0.004 | 54.263
12.5 | 1.427 | 0.02865 | -0.004 | 49.796
13 | 1.439 | 0.0315 | -0.005 | 45.676
13.5 | 1.443 | 0.03447 | -0.005 | 41.878
14 | 1.442 | 0.03761 | -0.006 | 38.343
14.5 | 1.436 | 0.04091 | -0.006 | 35.087
15 | 1.424 | 0.04447 | -0.007 | 32.014
15.5 | 1.406 | 0.04825 | -0.007 | 29.146
16 | 1.384 | 0.05227 | -0.008 | 26.485
16.5 | 1.358 | 0.05645 | -0.008 | 24.061
17 | 1.328 | 0.06099 | -0.008 | 21.773
17.5 | 1.294 | 0.06568 | -0.009 | 19.709
18 | 1.258 | 0.0707 | -0.009 | 17.795
18.5 | 1.219 | 0.07586 | -0.01 | 16.076

## 66. Re 4M Mach 0.00 (2)
BIGFOIL.COM POLAR EXPORT
NACA45110
NACA45110 |  |  |  | Cl Max: | 1.6169 | at alpha= | 15 | deg
XFOIL ncrit=9 |  |  |  | L/D Max: | 175.226 | at alpha= | 8 | deg
Re: | 4000000 |  |  | Cd Min: | 0.11068 | at alpha= | 20 | deg
Mach: | 0 |  |  | Cl=0 at alpha= | -2.3739 | deg
|  |  |  | @ Cl=0.1, Cd= | 0.0069928
|  |  |  | @ Cl=0.4, Cd= | 0.0066395
|  |  |  | @ Cl=0.6, Cd= | 0.0066571
alpha (deg) | Cl | Cd | Cm | Cl/Cd
-9 | -0.7046 | 0.01606 | -0.016 | -43.873
-8.5 | -0.6619 | 0.01276 | -0.014 | -51.873
-8 | -0.6107 | 0.01166 | -0.0129 | -52.3756
-7.5 | -0.5575 | 0.01102 | -0.0121 | -50.5898
-7 | -0.5037 | 0.01051 | -0.0113 | -47.9258
-6.5 | -0.4497 | 0.01003 | -0.0106 | -44.8355
-6 | -0.3951 | 0.00965 | -0.01 | -40.943
-5.5 | -0.3405 | 0.00928 | -0.0093 | -36.6918
-4.5 | -0.2323 | 0.00827 | -0.0079 | -28.0895
-4 | -0.1776 | 0.00803 | -0.0072 | -22.1171
-3.5 | -0.1224 | 0.00783 | -0.0067 | -15.6322
-3 | -0.0687 | 0.0075 | -0.0059 | -9.16
-2.5 | -0.0138 | 0.00731 | -0.0053 | -1.8878
-2 | 0.0409 | 0.00718 | -0.0048 | 5.6964
-1.5 | 0.0956 | 0.007 | -0.0042 | 13.6571
-1 | 0.1504 | 0.00691 | -0.0037 | 21.7656
-0.5 | 0.2055 | 0.0068 | -0.0033 | 30.2206
0 | 0.2604 | 0.00674 | -0.0028 | 38.635
0.5 | 0.3157 | 0.00667 | -0.0025 | 47.3313
1 | 0.371 | 0.00665 | -0.0022 | 55.7895
1.5 | 0.4263 | 0.00663 | -0.0019 | 64.2986
2 | 0.4816 | 0.00662 | -0.0017 | 72.7492
2.5 | 0.5367 | 0.00664 | -0.0015 | 80.8283
3 | 0.5922 | 0.00665 | -0.0014 | 89.0526
3.5 | 0.6469 | 0.0067 | -0.0012 | 96.5522
4 | 0.6834 | 0.00553 | 0.0025 | 123.5805
4.5 | 0.722 | 0.00507 | 0.0064 | 142.4063
5 | 0.785 | 0.00523 | 0.0048 | 150.0956
5.5 | 0.8434 | 0.00545 | 0.0041 | 154.7523
6 | 0.9102 | 0.00567 | 0.0014 | 160.5291
6.5 | 0.9829 | 0.00597 | -0.0027 | 164.6399
7 | 1.0454 | 0.00615 | -0.0045 | 169.9837
7.5 | 1.1048 | 0.00642 | -0.0058 | 172.0872
8 | 1.1635 | 0.00664 | -0.0069 | 175.2259
8.5 | 1.2187 | 0.00712 | -0.0075 | 171.1657
9 | 1.2686 | 0.00764 | -0.007 | 166.0471
9.5 | 1.3273 | 0.00818 | -0.0086 | 162.2616
10 | 1.3828 | 0.00906 | -0.0099 | 152.6269
10.5 | 1.4329 | 0.01052 | -0.0107 | 136.2072
11 | 1.4791 | 0.01233 | -0.0112 | 119.9594
11.5 | 1.5268 | 0.01384 | -0.0119 | 110.3179
12 | 1.5609 | 0.01494 | -0.0095 | 104.4779
12.5 | 1.5827 | 0.01602 | -0.0047 | 98.7953
13 | 1.598 | 0.01713 | 0.0011 | 93.2866
13.5 | 1.5964 | 0.01865 | 0.0086 | 85.5979
14 | 1.6043 | 0.02135 | 0.0113 | 75.1429
14.5 | 1.6126 | 0.02522 | 0.0115 | 63.9413
15 | 1.6169 | 0.0301 | 0.0108 | 53.7176
15.5 | 1.6112 | 0.03621 | 0.0097 | 44.496
16 | 1.5931 | 0.0437 | 0.0085 | 36.4554
16.5 | 1.5766 | 0.05098 | 0.0073 | 30.9259
17 | 1.5573 | 0.0589 | 0.0057 | 26.4397
17.5 | 1.5365 | 0.06737 | 0.0037 | 22.8069
18 | 1.5169 | 0.07596 | 0.0014 | 19.9697
18.5 | 1.4981 | 0.08457 | -0.0011 | 17.7143
19 | 1.4769 | 0.09386 | -0.004 | 15.7351
19.5 | 1.463 | 0.10221 | -0.0068 | 14.3137
20 | 1.4492 | 0.11068 | -0.0099 | 13.0936

## 67. Re 4M Mach 0.10 (1)
BIGFOIL.COM POLAR EXPORT
NACA45110
NACA45110 |  |  |  | Cl Max: | 1.438 | at alpha= | 13.5 | deg
JavaFoil+Calcfoil stall+Eppler ext transition |  |  |  | L/D Max: | 151.834 | at alpha= | 8.5 | deg
Re: | 4000000 |  |  | Cd Min: | 0.00731 | at alpha= | 3.5 | deg
Mach: | 0.1 |  |  | Cl=0 at alpha= | -1.9741 | deg
|  |  |  | @ Cl=0.1, Cd= | 0.009775
|  |  |  | @ Cl=0.4, Cd= | 0.009965
|  |  |  | @ Cl=0.6, Cd= | 0.0095663
alpha (deg) | Cl | Cd | Cm | Cl/Cd
-15.5 | -0.36 | 0.12342 | 0.001 | -2.919
-15 | -0.374 | 0.11818 | 0.001 | -3.161
-14.5 | -0.387 | 0.11233 | 0.001 | -3.442
-14 | -0.399 | 0.10658 | 0.001 | -3.746
-13.5 | -0.411 | 0.10087 | 0.001 | -4.076
-13 | -0.422 | 0.09591 | 0.001 | -4.401
-12.5 | -0.432 | 0.09086 | 0.001 | -4.753
-12 | -0.44 | 0.0859 | 0.002 | -5.125
-11.5 | -0.447 | 0.08091 | 0.002 | -5.522
-11 | -0.451 | 0.07617 | 0.002 | -5.926
-10.5 | -0.453 | 0.07204 | 0.002 | -6.295
-10 | -0.453 | 0.06768 | 0.002 | -6.693
-9.5 | -0.45 | 0.06341 | 0.002 | -7.09
-9 | -0.443 | 0.05985 | 0.002 | -7.4
-8.5 | -0.433 | 0.05588 | 0.002 | -7.744
-8 | -0.419 | 0.05247 | 0.002 | -7.987
-7.5 | -0.402 | 0.04907 | 0.002 | -8.188
-7 | -0.381 | 0.04599 | 0.002 | -8.278
-6.5 | -0.356 | 0.04317 | 0.002 | -8.246
-6 | -0.328 | 0.04052 | 0.002 | -8.089
-5.5 | -0.296 | 0.03805 | 0.002 | -7.781
-5 | -0.261 | 0.03611 | 0.003 | -7.229
-4.5 | -0.223 | 0.03369 | 0.003 | -6.63
-4 | -0.183 | 0.03133 | 0.003 | -5.853
-3.5 | -0.142 | 0.02824 | 0.003 | -5.02
-3 | -0.117 | 0.01033 | 0.004 | -11.333
-2.5 | -0.061 | 0.01021 | 0.004 | -5.961
-2 | -0.003 | 0.01002 | 0.004 | -0.321
-1.5 | 0.055 | 0.00988 | 0.004 | 5.617
-1 | 0.115 | 0.00974 | 0.004 | 11.789
-0.5 | 0.175 | 0.00961 | 0.004 | 18.187
0 | 0.235 | 0.01025 | 0.004 | 22.923
0.5 | 0.295 | 0.0101 | 0.003 | 29.244
1 | 0.355 | 0.01001 | 0.003 | 35.495
1.5 | 0.415 | 0.00995 | 0.003 | 41.716
2 | 0.474 | 0.00989 | 0.003 | 47.977
2.5 | 0.534 | 0.00982 | 0.003 | 54.357
3 | 0.593 | 0.00987 | 0.002 | 60.092
3.5 | 0.652 | 0.00731 | 0.002 | 89.191
4 | 0.711 | 0.00752 | 0.002 | 94.534
4.5 | 0.77 | 0.00785 | 0.002 | 98.085
5 | 0.828 | 0.00753 | 0.001 | 109.993
5.5 | 0.887 | 0.00775 | 0.001 | 114.366
6 | 0.945 | 0.00826 | 0.001 | 114.449
6.5 | 1.003 | 0.00812 | 0 | 123.47
7 | 1.06 | 0.00841 | 0 | 126.037
7.5 | 1.117 | 0.0084 | 0 | 132.951
8 | 1.173 | 0.00817 | -0.001 | 143.499
8.5 | 1.227 | 0.00808 | -0.001 | 151.834
9 | 1.275 | 0.00902 | -0.002 | 141.39
9.5 | 1.319 | 0.00958 | -0.002 | 137.777
10 | 1.357 | 0.01029 | -0.002 | 131.856
10.5 | 1.389 | 0.01132 | -0.003 | 122.781
11 | 1.414 | 0.01283 | -0.003 | 110.173
11.5 | 1.392 | 0.02383 | -0.004 | 58.422
12 | 1.411 | 0.02668 | -0.004 | 52.865
12.5 | 1.426 | 0.0294 | -0.004 | 48.488
13 | 1.436 | 0.03229 | -0.005 | 44.472
13.5 | 1.438 | 0.03536 | -0.005 | 40.677
14 | 1.434 | 0.03861 | -0.006 | 37.15
14.5 | 1.424 | 0.04207 | -0.006 | 33.856
15 | 1.409 | 0.04567 | -0.007 | 30.852
15.5 | 1.388 | 0.04959 | -0.007 | 27.984
16 | 1.362 | 0.05373 | -0.008 | 25.342
16.5 | 1.331 | 0.05811 | -0.008 | 22.896
17 | 1.295 | 0.06281 | -0.008 | 20.624
17.5 | 1.257 | 0.06766 | -0.009 | 18.575
18 | 1.215 | 0.07282 | -0.009 | 16.687
18.5 | 1.171 | 0.07823 | -0.01 | 14.972

## 68. Re 4M Mach 0.10 (2)
BIGFOIL.COM POLAR EXPORT
NACA45110
NACA45110 |  |  |  | Cl Max: | 1.6076 | at alpha= | 14.5 | deg
XFOIL ncrit=9 |  |  |  | L/D Max: | 175.157 | at alpha= | 8 | deg
Re: | 4000000 |  |  | Cd Min: | 0.10659 | at alpha= | 19.5 | deg
Mach: | 0.1 |  |  | Cl=0 at alpha= | -2.3761 | deg
|  |  |  | @ Cl=0.1, Cd= | 0.0070148
|  |  |  | @ Cl=0.4, Cd= | 0.0066557
|  |  |  | @ Cl=0.6, Cd= | 0.0066728
alpha (deg) | Cl | Cd | Cm | Cl/Cd
-8.5 | -0.6629 | 0.01466 | -0.0158 | -45.2183
-8 | -0.6153 | 0.01233 | -0.0141 | -49.9027
-7.5 | -0.5622 | 0.01142 | -0.0131 | -49.2294
-7 | -0.508 | 0.01081 | -0.0122 | -46.9935
-6.5 | -0.4535 | 0.01024 | -0.0114 | -44.2871
-6 | -0.3984 | 0.00982 | -0.0106 | -40.5703
-5.5 | -0.3432 | 0.0094 | -0.0099 | -36.5106
-5 | -0.2891 | 0.00872 | -0.009 | -33.1537
-4.5 | -0.2339 | 0.00834 | -0.0083 | -28.0456
-4 | -0.1787 | 0.00808 | -0.0076 | -22.1163
-3.5 | -0.1232 | 0.00786 | -0.007 | -15.6743
-3 | -0.0689 | 0.00754 | -0.0062 | -9.1379
-2.5 | -0.0137 | 0.00734 | -0.0056 | -1.8665
-2 | 0.0416 | 0.00722 | -0.005 | 5.7618
-1.5 | 0.0964 | 0.00702 | -0.0044 | 13.7322
-1 | 0.1517 | 0.00694 | -0.0038 | 21.8588
-0.5 | 0.2071 | 0.00681 | -0.0034 | 30.4112
0 | 0.2623 | 0.00675 | -0.0029 | 38.8593
0.5 | 0.318 | 0.00668 | -0.0026 | 47.6048
1 | 0.3735 | 0.00667 | -0.0022 | 55.997
1.5 | 0.4292 | 0.00664 | -0.002 | 64.6386
2 | 0.4848 | 0.00664 | -0.0017 | 73.012
2.5 | 0.5404 | 0.00665 | -0.0015 | 81.2632
3 | 0.5961 | 0.00667 | -0.0014 | 89.3703
3.5 | 0.6513 | 0.00671 | -0.0011 | 97.0641
4 | 0.6901 | 0.00565 | 0.0022 | 122.1416
4.5 | 0.7267 | 0.0051 | 0.0066 | 142.4902
5 | 0.79 | 0.00525 | 0.005 | 150.4762
5.5 | 0.8494 | 0.00549 | 0.0042 | 154.7177
6 | 0.9162 | 0.00569 | 0.0016 | 161.0193
6.5 | 0.9895 | 0.00601 | -0.0025 | 164.6423
7 | 1.0526 | 0.00619 | -0.0043 | 170.0485
7.5 | 1.1125 | 0.00646 | -0.0055 | 172.2136
8 | 1.1718 | 0.00669 | -0.0066 | 175.157
8.5 | 1.2277 | 0.00717 | -0.0072 | 171.2273
9 | 1.2779 | 0.00771 | -0.0067 | 165.7458
9.5 | 1.3372 | 0.00825 | -0.0082 | 162.0848
10 | 1.3929 | 0.0092 | -0.0095 | 151.4022
10.5 | 1.4429 | 0.01075 | -0.0102 | 134.2233
11 | 1.4894 | 0.01257 | -0.0106 | 118.4885
11.5 | 1.5374 | 0.01411 | -0.0113 | 108.9582
12 | 1.5661 | 0.01528 | -0.0076 | 102.4935
13 | 1.5908 | 0.01755 | 0.0053 | 90.6439
13.5 | 1.5939 | 0.01955 | 0.0107 | 81.5294
14 | 1.6006 | 0.02297 | 0.0122 | 69.6822
14.5 | 1.6076 | 0.02741 | 0.0118 | 58.6501
15 | 1.6069 | 0.03299 | 0.0109 | 48.7087
15.5 | 1.5958 | 0.03972 | 0.0099 | 40.1762
16 | 1.5745 | 0.04756 | 0.0086 | 33.1056
16.5 | 1.5546 | 0.05538 | 0.0073 | 28.0715
17 | 1.5357 | 0.06347 | 0.0054 | 24.1957
17.5 | 1.5162 | 0.07188 | 0.0033 | 21.0935
18 | 1.4966 | 0.08061 | 0.0009 | 18.5659
18.5 | 1.4777 | 0.08941 | -0.0017 | 16.5272
19 | 1.4606 | 0.09816 | -0.0045 | 14.8798
19.5 | 1.4472 | 0.10659 | -0.0075 | 13.5773

## 69. Re 4M Mach 0.25 (1)
BIGFOIL.COM POLAR EXPORT
NACA45110
NACA45110 |  |  |  | Cl Max: | 1.419 | at alpha= | 11 | deg
JavaFoil+Calcfoil stall+Eppler ext transition |  |  |  | L/D Max: | 147.654 | at alpha= | 8 | deg
Re: | 4000000 |  |  | Cd Min: | 0.00701 | at alpha= | 3.5 | deg
Mach: | 0.25 |  |  | Cl=0 at alpha= | -1.975 | deg
|  |  |  | @ Cl=0.1, Cd= | 0.0099513
|  |  |  | @ Cl=0.4, Cd= | 0.010166
|  |  |  | @ Cl=0.6, Cd= | 0.0096097
alpha (deg) | Cl | Cd | Cm | Cl/Cd
-13 | -0.063 | 0.09896 | 0.001 | -0.638
-12.5 | -0.153 | 0.09463 | 0.001 | -1.614
-12 | -0.201 | 0.09033 | 0.002 | -2.229
-11.5 | -0.24 | 0.08561 | 0.002 | -2.809
-11 | -0.274 | 0.08132 | 0.002 | -3.37
-10.5 | -0.303 | 0.077 | 0.002 | -3.932
-10 | -0.327 | 0.07251 | 0.002 | -4.507
-9.5 | -0.346 | 0.06786 | 0.002 | -5.096
-9 | -0.359 | 0.06375 | 0.002 | -5.638
-8.5 | -0.367 | 0.05956 | 0.002 | -6.166
-8 | -0.369 | 0.05595 | 0.002 | -6.597
-7.5 | -0.365 | 0.05217 | 0.002 | -6.998
-7 | -0.355 | 0.04849 | 0.002 | -7.32
-6.5 | -0.339 | 0.04527 | 0.002 | -7.488
-6 | -0.317 | 0.04227 | 0.002 | -7.509
-5.5 | -0.291 | 0.03956 | 0.002 | -7.349
-5 | -0.259 | 0.03703 | 0.002 | -6.99
-4.5 | -0.223 | 0.0348 | 0.003 | -6.409
-4 | -0.184 | 0.03246 | 0.003 | -5.671
-3.5 | -0.142 | 0.03057 | 0.003 | -4.656
-3 | -0.098 | 0.02745 | 0.003 | -3.588
-2.5 | -0.062 | 0.01037 | 0.004 | -5.99
-2 | -0.003 | 0.01023 | 0.004 | -0.322
-1.5 | 0.057 | 0.01005 | 0.004 | 5.654
-1 | 0.118 | 0.00991 | 0.004 | 11.885
-0.5 | 0.179 | 0.00979 | 0.004 | 18.32
0 | 0.241 | 0.00971 | 0.004 | 24.848
0.5 | 0.303 | 0.0103 | 0.004 | 29.474
1 | 0.365 | 0.0102 | 0.003 | 35.795
1.5 | 0.426 | 0.01014 | 0.003 | 42.018
2 | 0.487 | 0.01009 | 0.003 | 48.288
2.5 | 0.548 | 0.01007 | 0.003 | 54.461
3 | 0.609 | 0.00953 | 0.002 | 63.933
3.5 | 0.67 | 0.00701 | 0.002 | 95.573
4 | 0.73 | 0.00718 | 0.002 | 101.62
4.5 | 0.79 | 0.00742 | 0.002 | 106.567
5 | 0.85 | 0.00782 | 0.001 | 108.771
5.5 | 0.91 | 0.00811 | 0.001 | 112.187
6 | 0.97 | 0.0082 | 0.001 | 118.186
6.5 | 1.029 | 0.00815 | 0 | 126.226
7 | 1.087 | 0.00815 | 0 | 133.373
7.5 | 1.145 | 0.00823 | 0 | 139.032
8 | 1.201 | 0.00813 | -0.001 | 147.654
8.5 | 1.254 | 0.00906 | -0.001 | 138.407
9 | 1.3 | 0.00962 | -0.002 | 135.146
9.5 | 1.34 | 0.01039 | -0.002 | 128.95
10 | 1.373 | 0.01146 | -0.002 | 119.788
10.5 | 1.4 | 0.01298 | -0.003 | 107.916
11 | 1.419 | 0.01506 | -0.003 | 94.213
11.5 | 1.394 | 0.02753 | -0.004 | 50.647
12 | 1.406 | 0.03054 | -0.004 | 46.033
12.5 | 1.411 | 0.03366 | -0.004 | 41.921
13 | 1.409 | 0.03701 | -0.005 | 38.057
13.5 | 1.394 | 0.0406 | -0.005 | 34.329
14 | 1.368 | 0.04447 | -0.006 | 30.773
14.5 | 1.333 | 0.0486 | -0.006 | 27.428
15 | 1.287 | 0.05321 | -0.007 | 24.194
15.5 | 1.233 | 0.05792 | -0.007 | 21.281
16 | 1.168 | 0.06317 | -0.008 | 18.494

## 70. Re 4M Mach 0.25 (2)
BIGFOIL.COM POLAR EXPORT
NACA45110
NACA45110 |  |  |  | Cl Max: | 1.5751 | at alpha= | 12 | deg
XFOIL ncrit=9 |  |  |  | L/D Max: | 174.249 | at alpha= | 8 | deg
Re: | 4000000 |  |  | Cd Min: | 0.24079 | at alpha= | -20 | deg
Mach: | 0.25 |  |  | Cl=0 at alpha= | -2.3874 | deg
|  |  |  | @ Cl=0.1, Cd= | 0.0071249
|  |  |  | @ Cl=0.4, Cd= | 0.0067238
|  |  |  | @ Cl=0.6, Cd= | 0.006751
alpha (deg) | Cl | Cd | Cm | Cl/Cd
-20 | -0.6622 | 0.24079 | 0.0637 | -2.7501
-19.5 | -0.6444 | 0.2345 | 0.06 | -2.748
-19 | -0.6281 | 0.22812 | 0.0563 | -2.7534
-18.5 | -0.6104 | 0.22216 | 0.0529 | -2.7476
-18 | -0.5927 | 0.21613 | 0.0495 | -2.7423
-17.5 | -0.5746 | 0.21041 | 0.0463 | -2.7309
-17 | -0.5573 | 0.20358 | 0.0431 | -2.7375
-16.5 | -0.5412 | 0.1962 | 0.0398 | -2.7584
-16 | -0.5256 | 0.18953 | 0.0369 | -2.7732
-15.5 | -0.5104 | 0.18306 | 0.0341 | -2.7882
-15 | -0.4601 | 0.17137 | 0.0193 | -2.6848
-14.5 | -0.447 | 0.16449 | 0.0162 | -2.7175
-14 | -0.4292 | 0.15889 | 0.0133 | -2.7012
-13 | -0.3966 | 0.14548 | 0.007 | -2.7261
-12.5 | -0.3821 | 0.13849 | 0.0039 | -2.759
-12 | -0.3683 | 0.13141 | 0.0007 | -2.8027
-11.5 | -0.3536 | 0.12486 | -0.0022 | -2.832
-11 | -0.3406 | 0.11797 | -0.0052 | -2.8872
-10.5 | -0.3283 | 0.11129 | -0.0081 | -2.95
-10 | -0.326 | 0.10288 | -0.0114 | -3.1687
-9.5 | -0.3241 | 0.09484 | -0.0147 | -3.4173
-9 | -0.3194 | 0.08823 | -0.0173 | -3.6201
-8.5 | -0.3082 | 0.08346 | -0.0193 | -3.6928
-6.5 | -0.4695 | 0.01352 | -0.0163 | -34.7263
-6 | -0.4153 | 0.01162 | -0.0146 | -35.7401
-5.5 | -0.3585 | 0.01047 | -0.0132 | -34.2407
-5 | -0.3002 | 0.00984 | -0.0121 | -30.5081
-4.5 | -0.2431 | 0.00892 | -0.0109 | -27.2534
-4 | -0.1851 | 0.00845 | -0.0099 | -21.9053
-3.5 | -0.1273 | 0.00812 | -0.0089 | -15.6773
-3 | -0.0694 | 0.00784 | -0.008 | -8.852
-2.5 | -0.013 | 0.00749 | -0.0069 | -1.7356
-2 | 0.0447 | 0.00732 | -0.0061 | 6.1066
-1.5 | 0.1014 | 0.00712 | -0.0052 | 14.2416
-1 | 0.1588 | 0.007 | -0.0046 | 22.6857
-0.5 | 0.2158 | 0.00688 | -0.0039 | 31.3663
0 | 0.2732 | 0.00681 | -0.0033 | 40.1175
0.5 | 0.3308 | 0.00676 | -0.0029 | 48.9349
1 | 0.3881 | 0.00673 | -0.0025 | 57.6672
1.5 | 0.4458 | 0.0067 | -0.0021 | 66.5373
2 | 0.503 | 0.00673 | -0.0017 | 74.74
2.5 | 0.5608 | 0.00671 | -0.0015 | 83.5768
3 | 0.6181 | 0.00677 | -0.0012 | 91.2999
3.5 | 0.6757 | 0.00678 | -0.001 | 99.6608
4 | 0.7262 | 0.00639 | 0.0005 | 113.6463
4.5 | 0.7534 | 0.0052 | 0.0072 | 144.8846
5 | 0.8179 | 0.00539 | 0.006 | 151.744
5.5 | 0.8829 | 0.00563 | 0.0046 | 156.8206
6 | 0.9496 | 0.00586 | 0.0027 | 162.0478
6.5 | 1.0265 | 0.00616 | -0.0013 | 166.6396
7 | 1.0927 | 0.00642 | -0.0031 | 170.2025
7.5 | 1.1561 | 0.00666 | -0.0042 | 173.5886
8 | 1.218 | 0.00699 | -0.0051 | 174.2489
8.5 | 1.2775 | 0.00744 | -0.0055 | 171.707
9 | 1.3305 | 0.00806 | -0.0047 | 165.0744
9.5 | 1.3925 | 0.00875 | -0.006 | 159.1429
10 | 1.4499 | 0.00994 | -0.0068 | 145.8652
10.5 | 1.4973 | 0.01211 | -0.0068 | 123.6416
11 | 1.5438 | 0.01425 | -0.0069 | 108.3368
11.5 | 1.5722 | 0.01581 | -0.003 | 99.4434
12 | 1.5751 | 0.01715 | 0.0058 | 91.8426
12.5 | 1.569 | 0.01934 | 0.0132 | 81.1272
13 | 1.5712 | 0.02344 | 0.0148 | 67.0307
13.5 | 1.5733 | 0.02881 | 0.0143 | 54.6095
14 | 1.5606 | 0.03586 | 0.0133 | 43.5192
14.5 | 1.5444 | 0.04316 | 0.0125 | 35.7831
15 | 1.5215 | 0.0511 | 0.0115 | 29.775
15.5 | 1.4986 | 0.05936 | 0.01 | 25.246
16 | 1.4753 | 0.06814 | 0.008 | 21.651
16.5 | 1.4568 | 0.07664 | 0.0059 | 19.0084
17 | 1.4422 | 0.08483 | 0.0036 | 17.0011

## 71. Re 4M Mach 0.50 (1)
BIGFOIL.COM POLAR EXPORT
NACA45110
NACA45110 |  |  |  | Cl Max: | 1.386 | at alpha= | 10 | deg
JavaFoil+Calcfoil stall+Eppler ext transition |  |  |  | L/D Max: | 134.268 | at alpha= | 5.5 | deg
Re: | 4000000 |  |  | Cd Min: | 0.00749 | at alpha= | 4 | deg
Mach: | 0.5 |  |  | Cl=0 at alpha= | -1.9769 | deg
|  |  |  | @ Cl=0.1, Cd= | 0.010185
|  |  |  | @ Cl=0.4, Cd= | 0.0097551
|  |  |  | @ Cl=0.6, Cd= | 0.010442
alpha (deg) | Cl | Cd | Cm | Cl/Cd
-20 | -0.953 | 0.16403 | -0.001 | -5.809
-19.5 | -0.928 | 0.15941 | -0.001 | -5.819
-19 | -0.902 | 0.15468 | -0.001 | -5.833
-18.5 | -0.876 | 0.14299 | 0 | -6.124
-18 | -0.85 | 0.13042 | 0 | -6.52
-17.5 | -0.825 | 0.12168 | 0 | -6.779
-17 | -0.799 | 0.11501 | 0 | -6.951
-16.5 | -0.772 | 0.12517 | 0.001 | -6.171
-16 | -0.747 | 0.11321 | 0.001 | -6.596
-15.5 | -0.721 | 0.10473 | 0.001 | -6.886
-15 | -0.695 | 0.09741 | 0.001 | -7.138
-14.5 | -0.668 | 0.10893 | 0.001 | -6.135
-14 | -0.642 | 0.09546 | 0.001 | -6.728
-13.5 | -0.616 | 0.08879 | 0.002 | -6.942
-13 | -0.59 | 0.08234 | 0.002 | -7.171
-12.5 | -0.563 | 0.08839 | 0.002 | -6.371
-12 | -0.537 | 0.07956 | 0.002 | -6.749
-11.5 | -0.511 | 0.07385 | 0.002 | -6.916
-11 | -0.484 | 0.07467 | 0.002 | -6.481
-10.5 | -0.457 | 0.07199 | 0.002 | -6.353
-10 | -0.431 | 0.06461 | 0.002 | -6.671
-9.5 | -0.405 | 0.05998 | 0.002 | -6.748
-9 | -0.378 | 0.0608 | 0.002 | -6.21
-8.5 | -0.351 | 0.05661 | 0.002 | -6.2
-8 | -0.325 | 0.05196 | 0.003 | -6.247
-7.5 | -0.297 | 0.05218 | 0.002 | -5.7
-7 | -0.271 | 0.04855 | 0.002 | -5.576
-6.5 | -0.244 | 0.04817 | 0.002 | -5.063
-6 | -0.217 | 0.04502 | 0.002 | -4.821
-5.5 | -0.19 | 0.04405 | 0.002 | -4.317
-5 | -0.163 | 0.04108 | 0.002 | -3.975
-4.5 | -0.136 | 0.0403 | 0.002 | -3.382
-4 | -0.109 | 0.03878 | 0.002 | -2.823
-3.5 | -0.125 | 0.03667 | 0.002 | -3.397
-3 | -0.097 | 0.03374 | 0.002 | -2.863
-2.5 | -0.053 | 0.03123 | 0.003 | -1.698
-2 | -0.003 | 0.02879 | 0.003 | -0.101
-1.5 | 0.062 | 0.01023 | 0.005 | 6.088
-1 | 0.13 | 0.01015 | 0.005 | 12.822
-0.5 | 0.199 | 0.00998 | 0.004 | 19.954
0 | 0.269 | 0.00984 | 0.004 | 27.302
0.5 | 0.338 | 0.0098 | 0.004 | 34.544
1 | 0.407 | 0.00975 | 0.004 | 41.788
1.5 | 0.475 | 0.00976 | 0.004 | 48.711
2 | 0.543 | 0.0104 | 0.003 | 52.232
2.5 | 0.611 | 0.01045 | 0.003 | 58.479
3 | 0.678 | 0.01006 | 0.003 | 67.457
3.5 | 0.746 | 0.01016 | 0.002 | 73.381
4 | 0.812 | 0.00749 | 0.002 | 108.466
4.5 | 0.879 | 0.00751 | 0.002 | 117.061
5 | 0.944 | 0.0076 | 0.001 | 124.178
5.5 | 1.009 | 0.00751 | 0.001 | 134.268
6 | 1.071 | 0.00862 | 0.001 | 124.273
6.5 | 1.131 | 0.00932 | 0 | 121.329
7 | 1.187 | 0.00999 | 0 | 118.872
7.5 | 1.239 | 0.01086 | 0 | 114.113
8 | 1.289 | 0.01208 | -0.001 | 106.661
8.5 | 1.334 | 0.01366 | -0.001 | 97.652
9 | 1.365 | 0.01568 | -0.002 | 87.107
9.5 | 1.385 | 0.01828 | -0.002 | 75.778
10 | 1.386 | 0.02177 | -0.003 | 63.701
10.5 | 1.33 | 0.03868 | -0.003 | 34.394
11 | 1.232 | 0.04426 | -0.003 | 27.838
11.5 | 0.809 | 0.05077 | -0.004 | 15.94
12 | 0.835 | 0.05631 | -0.004 | 14.838
12.5 | 0.864 | 0.05833 | -0.005 | 14.816
13 | 0.891 | 0.06357 | -0.005 | 14.015
13.5 | 0.918 | 0.06861 | -0.006 | 13.374
14 | 0.944 | 0.07423 | -0.006 | 12.716
14.5 | 0.969 | 0.08087 | -0.007 | 11.984
15 | 0.993 | 0.08792 | -0.007 | 11.292

## 72. Re 4M Mach 0.50 (2)
BIGFOIL.COM POLAR EXPORT
NACA45110
NACA45110 |  |  |  | Cl Max: | 1.6777 | at alpha= | 10 | deg
XFOIL ncrit=9 |  |  |  | L/D Max: | 171.201 | at alpha= | 8 | deg
Re: | 4000000 |  |  | Cd Min: | 0.26114 | at alpha= | -20 | deg
Mach: | 0.5 |  |  | Cl=0 at alpha= | -2.4434 | deg
|  |  |  | @ Cl=0.1, Cd= | 0.0079676
|  |  |  | @ Cl=0.4, Cd= | 0.0070368
|  |  |  | @ Cl=0.6, Cd= | 0.0070573
alpha (deg) | Cl | Cd | Cm | Cl/Cd
-20 | -0.7181 | 0.26114 | 0.0757 | -2.7499
-19.5 | -0.6956 | 0.25358 | 0.0711 | -2.7431
-19 | -0.6741 | 0.24618 | 0.0666 | -2.7382
-18.5 | -0.6513 | 0.2392 | 0.0623 | -2.7228
-18 | -0.6286 | 0.23194 | 0.058 | -2.7102
-17.5 | -0.606 | 0.22477 | 0.0538 | -2.6961
-17 | -0.5838 | 0.21705 | 0.0497 | -2.6897
-16.5 | -0.5619 | 0.20914 | 0.0457 | -2.6867
-16 | -0.5216 | 0.19862 | 0.0351 | -2.6261
-14.5 | -0.4607 | 0.1766 | 0.0239 | -2.6087
-14 | -0.4386 | 0.17001 | 0.0202 | -2.5798
-13.5 | -0.4168 | 0.16315 | 0.0166 | -2.5547
-13 | -0.3956 | 0.1558 | 0.0129 | -2.5392
-12.5 | -0.3757 | 0.1484 | 0.0092 | -2.5317
-12 | -0.357 | 0.14091 | 0.0055 | -2.5335
-11.5 | -0.3383 | 0.13344 | 0.0019 | -2.5352
-11 | -0.3229 | 0.12567 | -0.0017 | -2.5694
-10.5 | -0.3051 | 0.11868 | -0.0051 | -2.5708
-10 | -0.2849 | 0.11291 | -0.008 | -2.5232
-9.5 | -0.2714 | 0.10532 | -0.0113 | -2.5769
-9 | -0.2564 | 0.0987 | -0.0143 | -2.5978
-8.5 | -0.2468 | 0.09116 | -0.0175 | -2.7073
-8 | -0.2319 | 0.08551 | -0.0201 | -2.712
-7.5 | -0.2164 | 0.08032 | -0.0224 | -2.6942
-7 | -0.2119 | 0.07418 | -0.0251 | -2.8566
-6.5 | -0.2224 | 0.06858 | -0.0259 | -3.2429
-6 | -0.213 | 0.06252 | -0.028 | -3.4069
-5.5 | -0.1977 | 0.05589 | -0.0296 | -3.5373
-5 | -0.1752 | 0.0489 | -0.0304 | -3.5828
-4.5 | -0.1443 | 0.04232 | -0.03 | -3.4097
-3.5 | -0.0616 | 0.03139 | -0.0262 | -1.9624
-3 | -0.0316 | 0.02206 | -0.0205 | -1.4325
-2.5 | -0.0076 | 0.00976 | -0.0142 | -0.77869
-2 | 0.0595 | 0.00824 | -0.0123 | 7.2209
-1.5 | 0.1264 | 0.00779 | -0.0103 | 16.2259
-1 | 0.1921 | 0.00743 | -0.0084 | 25.8546
-0.5 | 0.258 | 0.00725 | -0.0069 | 35.5862
0 | 0.3237 | 0.00712 | -0.0055 | 45.4635
0.5 | 0.3895 | 0.00704 | -0.0044 | 55.3267
1 | 0.4555 | 0.00702 | -0.0034 | 64.886
1.5 | 0.5217 | 0.00701 | -0.0025 | 74.4223
2 | 0.5878 | 0.00705 | -0.0017 | 83.3759
2.5 | 0.6544 | 0.00709 | -0.001 | 92.299
3 | 0.7207 | 0.00719 | -0.0003 | 100.2364
3.5 | 0.7876 | 0.00725 | 0.0005 | 108.6345
4 | 0.8536 | 0.00737 | 0.0014 | 115.8209
4.5 | 0.8743 | 0.00579 | 0.0114 | 151.0017
5 | 0.9468 | 0.00605 | 0.0113 | 156.4959
5.5 | 1.0331 | 0.00635 | 0.0086 | 162.6929
6 | 1.1072 | 0.00674 | 0.0085 | 164.273
6.5 | 1.2 | 0.00712 | 0.005 | 168.5393
7 | 1.283 | 0.00754 | 0.0037 | 170.1592
7.5 | 1.3616 | 0.00796 | 0.0036 | 171.0553
8 | 1.4398 | 0.00841 | 0.004 | 171.201
8.5 | 1.5125 | 0.00903 | 0.0056 | 167.4972
9 | 1.5844 | 0.01004 | 0.007 | 157.8088
9.5 | 1.6559 | 0.01157 | 0.0078 | 143.1201
10 | 1.6777 | 0.01608 | 0.0106 | 104.3346
10.5 | 1.6186 | 0.02157 | 0.0202 | 75.0394
11 | 1.5599 | 0.03182 | 0.0202 | 49.0226
12 | 1.4475 | 0.05138 | 0.0202 | 28.1724
12.5 | 1.3988 | 0.06142 | 0.0186 | 22.7743
13 | 1.3656 | 0.07083 | 0.0166 | 19.28
13.5 | 1.3386 | 0.0801 | 0.0143 | 16.7116
14 | 1.3179 | 0.08909 | 0.0119 | 14.7929
14.5 | 1.2997 | 0.09815 | 0.0093 | 13.242
15 | 1.287 | 0.10697 | 0.0065 | 12.0314

## 73. Re 5M Mach 0.00 (1)
BIGFOIL.COM POLAR EXPORT
NACA45110
NACA45110 |  |  |  | Cl Max: | 1.448 | at alpha= | 13.5 | deg
JavaFoil+Calcfoil stall+Eppler ext transition |  |  |  | L/D Max: | 152.213 | at alpha= | 8.5 | deg
Re: | 5000000 |  |  | Cd Min: | 0.00744 | at alpha= | 4 | deg
Mach: | 0 |  |  | Cl=0 at alpha= | -1.9741 | deg
|  |  |  | @ Cl=0.1, Cd= | 0.0094485
|  |  |  | @ Cl=0.4, Cd= | 0.0096288
|  |  |  | @ Cl=0.6, Cd= | 0.0096281
alpha (deg) | Cl | Cd | Cm | Cl/Cd
-16 | -0.391 | 0.12641 | 0.001 | -3.096
-15.5 | -0.403 | 0.11964 | 0.001 | -3.367
-15 | -0.414 | 0.11373 | 0.001 | -3.641
-14.5 | -0.425 | 0.10815 | 0.001 | -3.929
-14 | -0.435 | 0.10356 | 0.001 | -4.201
-13.5 | -0.444 | 0.09794 | 0.001 | -4.538
-13 | -0.453 | 0.09264 | 0.001 | -4.887
-12.5 | -0.46 | 0.08761 | 0.001 | -5.249
-12 | -0.465 | 0.08338 | 0.002 | -5.582
-11.5 | -0.469 | 0.07872 | 0.002 | -5.962
-11 | -0.471 | 0.07436 | 0.002 | -6.335
-10.5 | -0.471 | 0.07 | 0.002 | -6.723
-10 | -0.468 | 0.06607 | 0.002 | -7.077
-9.5 | -0.462 | 0.06165 | 0.002 | -7.491
-9 | -0.453 | 0.05794 | 0.002 | -7.817
-8.5 | -0.441 | 0.05445 | 0.002 | -8.095
-8 | -0.425 | 0.05114 | 0.002 | -8.317
-7.5 | -0.406 | 0.04818 | 0.002 | -8.436
-7 | -0.384 | 0.04533 | 0.002 | -8.473
-6.5 | -0.358 | 0.04213 | 0.002 | -8.504
-6 | -0.329 | 0.03991 | 0.002 | -8.25
-5.5 | -0.297 | 0.0375 | 0.003 | -7.922
-5 | -0.262 | 0.03506 | 0.003 | -7.462
-4.5 | -0.224 | 0.03252 | 0.003 | -6.884
-4 | -0.184 | 0.02976 | 0.003 | -6.183
-3.5 | -0.171 | 0.01014 | 0.004 | -16.883
-3 | -0.117 | 0.01 | 0.004 | -11.672
-2.5 | -0.061 | 0.00986 | 0.004 | -6.149
-2 | -0.003 | 0.00966 | 0.004 | -0.332
-1.5 | 0.055 | 0.00954 | 0.004 | 5.786
-1 | 0.114 | 0.00942 | 0.004 | 12.132
-0.5 | 0.174 | 0.01004 | 0.004 | 17.33
0 | 0.234 | 0.00988 | 0.004 | 23.678
0.5 | 0.294 | 0.00977 | 0.003 | 30.102
1 | 0.354 | 0.00966 | 0.003 | 36.615
1.5 | 0.413 | 0.00962 | 0.003 | 42.904
2 | 0.472 | 0.00957 | 0.003 | 49.347
2.5 | 0.531 | 0.0095 | 0.003 | 55.897
3 | 0.59 | 0.00954 | 0.002 | 61.885
3.5 | 0.649 | 0.01006 | 0.002 | 64.519
4 | 0.708 | 0.00744 | 0.002 | 95.083
4.5 | 0.766 | 0.00762 | 0.002 | 100.552
5 | 0.824 | 0.00778 | 0.001 | 105.987
5.5 | 0.883 | 0.00823 | 0.001 | 107.193
6 | 0.94 | 0.00801 | 0.001 | 117.439
6.5 | 0.998 | 0.00821 | 0 | 121.561
7 | 1.055 | 0.00811 | 0 | 130.162
7.5 | 1.112 | 0.00811 | 0 | 137.16
8 | 1.168 | 0.00817 | -0.001 | 142.923
8.5 | 1.222 | 0.00803 | -0.001 | 152.213
9 | 1.271 | 0.00872 | -0.002 | 145.847
9.5 | 1.316 | 0.00922 | -0.002 | 142.675
10 | 1.355 | 0.0099 | -0.002 | 136.846
10.5 | 1.388 | 0.01086 | -0.003 | 127.849
11 | 1.413 | 0.01234 | -0.003 | 114.51
11.5 | 1.396 | 0.02189 | -0.004 | 63.78
12 | 1.415 | 0.02458 | -0.004 | 57.581
12.5 | 1.432 | 0.02715 | -0.004 | 52.731
13 | 1.443 | 0.0299 | -0.005 | 48.276
13.5 | 1.448 | 0.03276 | -0.005 | 44.191
14 | 1.446 | 0.03581 | -0.006 | 40.39
14.5 | 1.44 | 0.03902 | -0.006 | 36.9
15 | 1.427 | 0.04247 | -0.007 | 33.613
15.5 | 1.41 | 0.04616 | -0.007 | 30.552
16 | 1.388 | 0.05006 | -0.008 | 27.728
16.5 | 1.362 | 0.05417 | -0.008 | 25.135
17 | 1.331 | 0.05858 | -0.009 | 22.723
17.5 | 1.297 | 0.06315 | -0.009 | 20.545
18 | 1.261 | 0.06811 | -0.009 | 18.51
18.5 | 1.222 | 0.0732 | -0.01 | 16.693

## 74. Re 5M Mach 0.00 (2)
BIGFOIL.COM POLAR EXPORT
NACA45110
NACA45110 |  |  |  | Cl Max: | 1.6436 | at alpha= | 15.5 | deg
XFOIL ncrit=9 |  |  |  | L/D Max: | 181.543 | at alpha= | 8 | deg
Re: | 5000000 |  |  | Cd Min: | 0.16814 | at alpha= | -15 | deg
Mach: | 0 |  |  | Cl=0 at alpha= | -2.3553 | deg
|  |  |  | @ Cl=0.1, Cd= | 0.0067088
|  |  |  | @ Cl=0.4, Cd= | 0.0063893
|  |  |  | @ Cl=0.6, Cd= | 0.0064215
alpha (deg) | Cl | Cd | Cm | Cl/Cd
-15 | -0.4581 | 0.16814 | 0.017 | -2.7245
-14.5 | -0.4496 | 0.15925 | 0.0134 | -2.8232
-14 | -0.4313 | 0.15446 | 0.0107 | -2.7923
-13 | -0.3984 | 0.14282 | 0.0049 | -2.7895
-12.5 | -0.3849 | 0.13558 | 0.0019 | -2.8389
-12 | -0.3726 | 0.1285 | -0.0012 | -2.8996
-11.5 | -0.3588 | 0.12215 | -0.004 | -2.9374
-10 | -0.8174 | 0.0151 | -0.0169 | -54.1325
-9.5 | -0.7683 | 0.01385 | -0.0156 | -55.4729
-9 | -0.7173 | 0.01292 | -0.0145 | -55.5186
-8.5 | -0.6652 | 0.01218 | -0.0135 | -54.6141
-8 | -0.6136 | 0.01115 | -0.0125 | -55.0314
-7.5 | -0.5613 | 0.01016 | -0.0115 | -55.2461
-7 | -0.5074 | 0.00969 | -0.0107 | -52.3633
-6.5 | -0.4531 | 0.00927 | -0.01 | -48.8781
-6 | -0.3984 | 0.00891 | -0.0094 | -44.7138
-5 | -0.2888 | 0.00831 | -0.0081 | -34.7533
-4.5 | -0.235 | 0.00783 | -0.0073 | -30.0128
-4 | -0.1801 | 0.00758 | -0.0067 | -23.7599
-3.5 | -0.1252 | 0.0074 | -0.0061 | -16.9189
-3 | -0.0704 | 0.00719 | -0.0055 | -9.7914
-2.5 | -0.016 | 0.00699 | -0.0049 | -2.289
-2 | 0.0393 | 0.00686 | -0.0044 | 5.7289
-1.5 | 0.0938 | 0.00672 | -0.0038 | 13.9583
-1 | 0.1493 | 0.00662 | -0.0034 | 22.5529
-0.5 | 0.2041 | 0.00654 | -0.003 | 31.208
0 | 0.2596 | 0.00646 | -0.0026 | 40.1858
0.5 | 0.3149 | 0.00643 | -0.0023 | 48.9736
1 | 0.3704 | 0.0064 | -0.002 | 57.875
1.5 | 0.4258 | 0.00638 | -0.0018 | 66.7398
2 | 0.4812 | 0.00639 | -0.0016 | 75.3052
2.5 | 0.5368 | 0.00638 | -0.0015 | 84.1379
3 | 0.5918 | 0.00642 | -0.0013 | 92.1807
3.5 | 0.6473 | 0.00643 | -0.0012 | 100.6687
4 | 0.7016 | 0.00645 | -0.0009 | 108.7752
4.5 | 0.7226 | 0.00485 | 0.0063 | 148.9897
5 | 0.7789 | 0.00497 | 0.0062 | 156.7203
5.5 | 0.8417 | 0.00516 | 0.0045 | 163.1202
6.5 | 0.9692 | 0.0056 | 0.0005 | 173.0714
7 | 1.0343 | 0.00585 | -0.002 | 176.8034
7.5 | 1.0943 | 0.00606 | -0.0033 | 180.5776
8 | 1.1528 | 0.00635 | -0.0045 | 181.5433
8.5 | 1.2082 | 0.00689 | -0.0052 | 175.3556
9 | 1.2605 | 0.00739 | -0.0052 | 170.5683
9.5 | 1.3137 | 0.00797 | -0.0056 | 164.8306
10 | 1.3687 | 0.00894 | -0.0069 | 153.0984
10.5 | 1.4187 | 0.01044 | -0.0077 | 135.8908
11 | 1.4667 | 0.01204 | -0.0084 | 121.8189
11.5 | 1.516 | 0.01331 | -0.0091 | 113.8993
12 | 1.5656 | 0.01436 | -0.0099 | 109.0251
12.5 | 1.598 | 0.01538 | -0.0071 | 103.9012
13 | 1.6188 | 0.01641 | -0.0022 | 98.6472
13.5 | 1.6194 | 0.01758 | 0.006 | 92.116
14 | 1.6267 | 0.0196 | 0.0103 | 82.9949
14.5 | 1.6366 | 0.02279 | 0.0115 | 71.8122
15 | 1.6414 | 0.02738 | 0.0111 | 59.9489
15.5 | 1.6436 | 0.03255 | 0.0102 | 50.4946
16 | 1.6349 | 0.03896 | 0.0092 | 41.9636
16.5 | 1.619 | 0.04615 | 0.008 | 35.0813
17 | 1.5945 | 0.05441 | 0.0065 | 29.3053
17.5 | 1.5688 | 0.0633 | 0.0045 | 24.7836
18 | 1.5508 | 0.07152 | 0.0024 | 21.6834
18.5 | 1.5363 | 0.07948 | 0.0002 | 19.3294
19 | 1.5172 | 0.08829 | -0.0025 | 17.1843
19.5 | 1.5014 | 0.09675 | -0.0053 | 15.5183
20 | 1.4867 | 0.10524 | -0.0082 | 14.1268

## 75. Re 5M Mach 0.10 (1)
BIGFOIL.COM POLAR EXPORT
NACA45110
NACA45110 |  |  |  | Cl Max: | 1.443 | at alpha= | 13.5 | deg
JavaFoil+Calcfoil stall+Eppler ext transition |  |  |  | L/D Max: | 150.88 | at alpha= | 8.5 | deg
Re: | 5000000 |  |  | Cd Min: | 0.0075 | at alpha= | 4 | deg
Mach: | 0.1 |  |  | Cl=0 at alpha= | -1.9741 | deg
|  |  |  | @ Cl=0.1, Cd= | 0.00946
|  |  |  | @ Cl=0.4, Cd= | 0.0096525
|  |  |  | @ Cl=0.6, Cd= | 0.00961
alpha (deg) | Cl | Cd | Cm | Cl/Cd
-15.5 | -0.36 | 0.1225 | 0.001 | -2.942
-15 | -0.374 | 0.11665 | 0.001 | -3.204
-14.5 | -0.387 | 0.10987 | 0.001 | -3.52
-14 | -0.399 | 0.10412 | 0.001 | -3.836
-13.5 | -0.411 | 0.09913 | 0.001 | -4.149
-13 | -0.422 | 0.09421 | 0.001 | -4.483
-12.5 | -0.432 | 0.08928 | 0.001 | -4.84
-12 | -0.44 | 0.08416 | 0.002 | -5.234
-11.5 | -0.447 | 0.07932 | 0.002 | -5.636
-11 | -0.452 | 0.07518 | 0.002 | -6.007
-10.5 | -0.454 | 0.07075 | 0.002 | -6.414
-10 | -0.453 | 0.06648 | 0.002 | -6.818
-9.5 | -0.45 | 0.06253 | 0.002 | -7.194
-9 | -0.443 | 0.05869 | 0.002 | -7.551
-8.5 | -0.433 | 0.05504 | 0.002 | -7.869
-8 | -0.419 | 0.05164 | 0.002 | -8.122
-7.5 | -0.402 | 0.0487 | 0.002 | -8.258
-7 | -0.381 | 0.04571 | 0.002 | -8.338
-6.5 | -0.356 | 0.04243 | 0.002 | -8.4
-6 | -0.328 | 0.04025 | 0.002 | -8.154
-5.5 | -0.297 | 0.03774 | 0.003 | -7.857
-5 | -0.261 | 0.03537 | 0.003 | -7.394
-4.5 | -0.224 | 0.03285 | 0.003 | -6.815
-4 | -0.184 | 0.0302 | 0.003 | -6.096
-3.5 | -0.172 | 0.01015 | 0.004 | -16.912
-3 | -0.117 | 0.01004 | 0.004 | -11.668
-2.5 | -0.061 | 0.00987 | 0.004 | -6.167
-2 | -0.003 | 0.00973 | 0.004 | -0.331
-1.5 | 0.055 | 0.00955 | 0.004 | 5.809
-1 | 0.115 | 0.00943 | 0.004 | 12.187
-0.5 | 0.175 | 0.01009 | 0.004 | 17.321
0 | 0.235 | 0.00995 | 0.004 | 23.615
0.5 | 0.295 | 0.00982 | 0.003 | 30.093
1 | 0.355 | 0.00972 | 0.003 | 36.554
1.5 | 0.415 | 0.00963 | 0.003 | 43.101
2 | 0.474 | 0.00957 | 0.003 | 49.571
2.5 | 0.534 | 0.00957 | 0.003 | 55.787
3 | 0.593 | 0.00954 | 0.002 | 62.156
3.5 | 0.652 | 0.01013 | 0.002 | 64.374
4 | 0.711 | 0.0075 | 0.002 | 94.814
4.5 | 0.77 | 0.0077 | 0.002 | 99.946
5 | 0.828 | 0.00785 | 0.001 | 105.532
5.5 | 0.887 | 0.00781 | 0.001 | 113.513
6 | 0.945 | 0.00808 | 0.001 | 116.955
6.5 | 1.003 | 0.00828 | 0 | 121.038
7 | 1.06 | 0.00819 | 0 | 129.528
7.5 | 1.117 | 0.00818 | 0 | 136.535
8 | 1.173 | 0.00825 | -0.001 | 142.22
8.5 | 1.228 | 0.00814 | -0.001 | 150.88
9 | 1.276 | 0.00881 | -0.002 | 144.804
9.5 | 1.321 | 0.00935 | -0.002 | 141.274
10 | 1.359 | 0.01007 | -0.002 | 134.956
10.5 | 1.391 | 0.01109 | -0.003 | 125.437
11 | 1.415 | 0.01268 | -0.003 | 111.515
11.5 | 1.397 | 0.0225 | -0.004 | 62.103
12 | 1.415 | 0.02526 | -0.004 | 56.04
12.5 | 1.43 | 0.02788 | -0.004 | 51.299
13 | 1.44 | 0.03067 | -0.005 | 46.961
13.5 | 1.443 | 0.03365 | -0.005 | 42.875
14 | 1.439 | 0.0368 | -0.006 | 39.091
14.5 | 1.428 | 0.04016 | -0.006 | 35.568
15 | 1.413 | 0.04365 | -0.007 | 32.366
15.5 | 1.391 | 0.04748 | -0.007 | 29.309
16 | 1.365 | 0.05151 | -0.008 | 26.497
16.5 | 1.334 | 0.0558 | -0.008 | 23.903
17 | 1.298 | 0.06041 | -0.009 | 21.49
17.5 | 1.259 | 0.06517 | -0.009 | 19.323
18 | 1.218 | 0.07016 | -0.009 | 17.357
18.5 | 1.174 | 0.07551 | -0.01 | 15.543

## 76. Re 5M Mach 0.10 (2)
BIGFOIL.COM POLAR EXPORT
NACA45110
NACA45110 |  |  |  | Cl Max: | 1.6341 | at alpha= | 15 | deg
XFOIL ncrit=9 |  |  |  | L/D Max: | 181.991 | at alpha= | 8 | deg
Re: | 5000000 |  |  | Cd Min: | 0.1597 | at alpha= | -14.5 | deg
Mach: | 0.1 |  |  | Cl=0 at alpha= | -2.3573 | deg
|  |  |  | @ Cl=0.1, Cd= | 0.0067295
|  |  |  | @ Cl=0.4, Cd= | 0.0063951
|  |  |  | @ Cl=0.6, Cd= | 0.0064307
alpha (deg) | Cl | Cd | Cm | Cl/Cd
-14.5 | -0.4497 | 0.1597 | 0.0137 | -2.8159
-14 | -0.4314 | 0.15488 | 0.011 | -2.7854
-13.5 | -0.3641 | 0.1473 | 0.0196 | -2.4718
-13 | -0.3981 | 0.14323 | 0.0052 | -2.7794
-12.5 | -0.3842 | 0.13606 | 0.0022 | -2.8238
-12 | -0.3716 | 0.12895 | -0.0009 | -2.8817
-11.5 | -0.3576 | 0.12259 | -0.0038 | -2.917
-9.5 | -0.7702 | 0.01584 | -0.0177 | -48.6237
-9 | -0.7217 | 0.01402 | -0.0162 | -51.4765
-8.5 | -0.6703 | 0.01292 | -0.0149 | -51.8808
-8 | -0.6177 | 0.01195 | -0.0138 | -51.6904
-7.5 | -0.5662 | 0.01053 | -0.0125 | -53.7702
-7 | -0.5119 | 0.00991 | -0.0116 | -51.6549
-6.5 | -0.457 | 0.00944 | -0.0108 | -48.411
-6 | -0.4017 | 0.00904 | -0.01 | -44.4358
-5.5 | -0.3466 | 0.00868 | -0.0093 | -39.9309
-5 | -0.2909 | 0.0084 | -0.0086 | -34.631
-4.5 | -0.2365 | 0.00791 | -0.0078 | -29.8989
-4 | -0.1813 | 0.00762 | -0.0071 | -23.7927
-3.5 | -0.1259 | 0.00743 | -0.0064 | -16.9448
-3 | -0.0704 | 0.00724 | -0.0059 | -9.7238
-2.5 | -0.0159 | 0.00701 | -0.0051 | -2.2682
-2 | 0.0398 | 0.00687 | -0.0046 | 5.7933
-1.5 | 0.0947 | 0.00674 | -0.004 | 14.0504
-1 | 0.1505 | 0.00663 | -0.0035 | 22.6998
-0.5 | 0.2057 | 0.00655 | -0.003 | 31.4046
0 | 0.2615 | 0.00647 | -0.0027 | 40.4173
0.5 | 0.3172 | 0.00645 | -0.0024 | 49.1783
1 | 0.373 | 0.0064 | -0.0021 | 58.2812
1.5 | 0.4287 | 0.00639 | -0.0018 | 67.0892
2 | 0.4845 | 0.00639 | -0.0016 | 75.8216
2.5 | 0.5404 | 0.00639 | -0.0015 | 84.5696
3 | 0.5959 | 0.00643 | -0.0013 | 92.675
3.5 | 0.6517 | 0.00644 | -0.0012 | 101.1957
4 | 0.7063 | 0.00647 | -0.0009 | 109.1654
4.5 | 0.7274 | 0.00486 | 0.0064 | 149.6708
5 | 0.784 | 0.005 | 0.0063 | 156.8
5.5 | 0.8475 | 0.00518 | 0.0046 | 163.61
6 | 0.9046 | 0.00539 | 0.0043 | 167.8293
6.5 | 0.9758 | 0.00563 | 0.0006 | 173.3215
7 | 1.0414 | 0.0059 | -0.0018 | 176.5085
7.5 | 1.102 | 0.0061 | -0.0031 | 180.6557
8 | 1.1611 | 0.00638 | -0.0042 | 181.9906
8.5 | 1.2171 | 0.00693 | -0.0049 | 175.6277
9 | 1.2697 | 0.00746 | -0.0049 | 170.2011
9.5 | 1.3236 | 0.00804 | -0.0052 | 164.6269
10 | 1.379 | 0.00904 | -0.0064 | 152.5442
10.5 | 1.4286 | 0.01066 | -0.0071 | 134.015
11 | 1.477 | 0.01227 | -0.0077 | 120.3749
11.5 | 1.5264 | 0.01358 | -0.0084 | 112.4006
12 | 1.5761 | 0.01468 | -0.0091 | 107.3638
12.5 | 1.6023 | 0.01573 | -0.0049 | 101.8627
13 | 1.6189 | 0.01681 | 0.0009 | 96.3058
13.5 | 1.6152 | 0.01828 | 0.009 | 88.3589
14 | 1.6247 | 0.02082 | 0.0118 | 78.0355
14.5 | 1.6322 | 0.02478 | 0.0121 | 65.8676
15 | 1.6341 | 0.02997 | 0.0113 | 54.5245
15.5 | 1.6315 | 0.03575 | 0.0104 | 45.6364
16 | 1.6168 | 0.04281 | 0.0093 | 37.7669
16.5 | 1.5974 | 0.05041 | 0.0082 | 31.6882
17 | 1.5723 | 0.05898 | 0.0064 | 26.6582
17.5 | 1.5478 | 0.0679 | 0.0042 | 22.7953
18 | 1.5306 | 0.07618 | 0.002 | 20.0919
18.5 | 1.5158 | 0.08426 | -0.0003 | 17.9896
19 | 1.498 | 0.09303 | -0.0031 | 16.1023
19.5 | 1.4813 | 0.10175 | -0.006 | 14.5582
20 | 1.4666 | 0.11035 | -0.0091 | 13.2904

## 77. Re 5M Mach 0.25 (1)
BIGFOIL.COM POLAR EXPORT
NACA45110
NACA45110 |  |  |  | Cl Max: | 1.415 | at alpha= | 12.5 | deg
JavaFoil+Calcfoil stall+Eppler ext transition |  |  |  | L/D Max: | 152.066 | at alpha= | 8 | deg
Re: | 5000000 |  |  | Cd Min: | 0.00739 | at alpha= | 4.5 | deg
Mach: | 0.25 |  |  | Cl=0 at alpha= | -1.975 | deg
|  |  |  | @ Cl=0.1, Cd= | 0.0096584
|  |  |  | @ Cl=0.4, Cd= | 0.0098584
|  |  |  | @ Cl=0.6, Cd= | 0.0097615
alpha (deg) | Cl | Cd | Cm | Cl/Cd
-13 | -0.063 | 0.09824 | 0.001 | -0.643
-12.5 | -0.153 | 0.09271 | 0.001 | -1.648
-12 | -0.201 | 0.088 | 0.002 | -2.289
-11.5 | -0.241 | 0.08393 | 0.002 | -2.866
-11 | -0.274 | 0.07937 | 0.002 | -3.453
-10.5 | -0.303 | 0.07547 | 0.002 | -4.013
-10 | -0.327 | 0.07106 | 0.002 | -4.601
-9.5 | -0.346 | 0.06626 | 0.002 | -5.221
-9 | -0.36 | 0.06218 | 0.002 | -5.782
-8.5 | -0.367 | 0.05854 | 0.002 | -6.276
-8 | -0.369 | 0.05517 | 0.002 | -6.694
-7.5 | -0.365 | 0.05124 | 0.002 | -7.13
-7 | -0.355 | 0.04774 | 0.002 | -7.44
-6.5 | -0.339 | 0.04454 | 0.002 | -7.617
-6 | -0.318 | 0.04159 | 0.002 | -7.64
-5.5 | -0.291 | 0.03892 | 0.002 | -7.478
-5 | -0.259 | 0.03636 | 0.003 | -7.129
-4.5 | -0.223 | 0.03455 | 0.003 | -6.466
-4 | -0.184 | 0.03213 | 0.003 | -5.742
-3.5 | -0.143 | 0.02955 | 0.003 | -4.835
-3 | -0.119 | 0.01019 | 0.004 | -11.702
-2.5 | -0.062 | 0.01006 | 0.004 | -6.173
-2 | -0.003 | 0.00989 | 0.004 | -0.333
-1.5 | 0.057 | 0.00975 | 0.004 | 5.827
-1 | 0.118 | 0.00962 | 0.004 | 12.242
-0.5 | 0.179 | 0.00951 | 0.004 | 18.86
0 | 0.241 | 0.01015 | 0.004 | 23.785
0.5 | 0.303 | 0.01 | 0.004 | 30.337
1 | 0.365 | 0.00991 | 0.003 | 36.833
1.5 | 0.426 | 0.00982 | 0.003 | 43.409
2 | 0.487 | 0.00976 | 0.003 | 49.917
2.5 | 0.548 | 0.00977 | 0.003 | 56.136
3 | 0.609 | 0.00976 | 0.002 | 62.399
3.5 | 0.67 | 0.00979 | 0.002 | 68.416
4 | 0.73 | 0.00757 | 0.002 | 96.472
4.5 | 0.79 | 0.00739 | 0.002 | 106.905
5 | 0.85 | 0.00761 | 0.001 | 111.686
5.5 | 0.91 | 0.00784 | 0.001 | 116.144
6 | 0.97 | 0.00798 | 0.001 | 121.453
6.5 | 1.029 | 0.00829 | 0 | 124.079
7 | 1.087 | 0.00824 | 0 | 131.906
7.5 | 1.145 | 0.00801 | 0 | 142.914
8 | 1.202 | 0.0079 | -0.001 | 152.066
8.5 | 1.255 | 0.00885 | -0.001 | 141.824
9 | 1.302 | 0.00939 | -0.002 | 138.567
9.5 | 1.342 | 0.01012 | -0.002 | 132.617
10 | 1.375 | 0.01118 | -0.002 | 123.029
10.5 | 1.402 | 0.01272 | -0.003 | 110.224
11 | 1.385 | 0.02227 | -0.003 | 62.208
11.5 | 1.399 | 0.02612 | -0.004 | 53.557
12 | 1.41 | 0.02904 | -0.004 | 48.568
12.5 | 1.415 | 0.03206 | -0.004 | 44.143
13 | 1.413 | 0.03532 | -0.005 | 39.999
13.5 | 1.398 | 0.03879 | -0.005 | 36.025
14 | 1.372 | 0.04256 | -0.006 | 32.238
14.5 | 1.336 | 0.04658 | -0.006 | 28.691
15 | 1.291 | 0.05108 | -0.007 | 25.266
15.5 | 1.235 | 0.05568 | -0.007 | 22.186
16 | 1.171 | 0.06083 | -0.008 | 19.245
16.5 | 1.098 | 0.06648 | -0.008 | 16.511
17 | 1.017 | 0.07246 | -0.009 | 14.039
17.5 | 0.93 | 0.07951 | -0.009 | 11.698

## 78. Re 5M Mach 0.25 (2)
BIGFOIL.COM POLAR EXPORT
NACA45110
NACA45110 |  |  |  | Cl Max: | 1.6033 | at alpha= | 12 | deg
XFOIL ncrit=9 |  |  |  | L/D Max: | 182.97 | at alpha= | 8 | deg
Re: | 5000000 |  |  | Cd Min: | 0.24192 | at alpha= | -20 | deg
Mach: | 0.25 |  |  | Cl=0 at alpha= | -2.3693 | deg
|  |  |  | @ Cl=0.1, Cd= | 0.0068198
|  |  |  | @ Cl=0.4, Cd= | 0.0064522
|  |  |  | @ Cl=0.6, Cd= | 0.0064868
alpha (deg) | Cl | Cd | Cm | Cl/Cd
-20 | -0.6669 | 0.24192 | 0.0654 | -2.7567
-19.5 | -0.6491 | 0.23565 | 0.0617 | -2.7545
-19 | -0.6318 | 0.229 | 0.0581 | -2.759
-18.5 | -0.6147 | 0.22259 | 0.0546 | -2.7616
-18 | -0.5993 | 0.21589 | 0.0512 | -2.776
-17.5 | -0.5823 | 0.20975 | 0.048 | -2.7762
-17 | -0.5656 | 0.20348 | 0.0449 | -2.7796
-16.5 | -0.5481 | 0.1979 | 0.0421 | -2.7696
-16 | -0.5238 | 0.18951 | 0.0364 | -2.764
-15.5 | -0.4759 | 0.17886 | 0.0227 | -2.6607
-15 | -0.4607 | 0.17183 | 0.0195 | -2.6811
-14.5 | -0.4456 | 0.16516 | 0.0162 | -2.698
-13.5 | -0.4188 | 0.14952 | 0.0092 | -2.801
-13 | -0.3967 | 0.14545 | 0.0066 | -2.7274
-12.5 | -0.3817 | 0.13859 | 0.0035 | -2.7542
-12 | -0.3669 | 0.13136 | 0.0003 | -2.7931
-11.5 | -0.3518 | 0.12483 | -0.0027 | -2.8182
-10 | -0.3237 | 0.103 | -0.0119 | -3.1427
-9.5 | -0.3237 | 0.09442 | -0.0152 | -3.4283
-9 | -0.3217 | 0.08726 | -0.0181 | -3.6867
-8.5 | -0.3361 | 0.07916 | -0.0216 | -4.2458
-8 | -0.3557 | 0.0734 | -0.022 | -4.846
-7.5 | -0.3536 | 0.06629 | -0.0243 | -5.3341
-7 | -0.3384 | 0.05986 | -0.0257 | -5.6532
-6.5 | -0.4778 | 0.01126 | -0.0154 | -42.4334
-6 | -0.4204 | 0.01025 | -0.014 | -41.0146
-5.5 | -0.3622 | 0.00949 | -0.0127 | -38.1665
-5 | -0.3037 | 0.00897 | -0.0115 | -33.8573
-4.5 | -0.2451 | 0.00857 | -0.0105 | -28.5998
-4 | -0.1879 | 0.00796 | -0.0093 | -23.6055
-3.5 | -0.13 | 0.00763 | -0.0083 | -17.038
-3 | -0.0722 | 0.00742 | -0.0074 | -9.7305
-2.5 | -0.015 | 0.00714 | -0.0065 | -2.1008
-2 | 0.0424 | 0.00697 | -0.0056 | 6.0832
-1.5 | 0.0999 | 0.00682 | -0.0049 | 14.6481
-1 | 0.1572 | 0.00669 | -0.0042 | 23.4978
-0.5 | 0.2146 | 0.0066 | -0.0036 | 32.5152
0 | 0.2723 | 0.00654 | -0.0031 | 41.6361
0.5 | 0.3297 | 0.0065 | -0.0026 | 50.7231
1 | 0.3875 | 0.00645 | -0.0023 | 60.0775
1.5 | 0.4449 | 0.00646 | -0.0019 | 68.87
2 | 0.5029 | 0.00644 | -0.0017 | 78.0901
2.5 | 0.5605 | 0.00648 | -0.0014 | 86.4969
3 | 0.6183 | 0.00649 | -0.0012 | 95.2696
3.5 | 0.6758 | 0.00655 | -0.0009 | 103.1756
4 | 0.733 | 0.00656 | -0.0006 | 111.7378
4.5 | 0.7541 | 0.00498 | 0.0071 | 151.4257
5 | 0.8131 | 0.00512 | 0.0071 | 158.8086
5.5 | 0.8793 | 0.00531 | 0.0054 | 165.5932
6 | 0.9379 | 0.00554 | 0.0054 | 169.296
6.5 | 1.0124 | 0.00581 | 0.0018 | 174.2513
7 | 1.0815 | 0.00607 | -0.0006 | 178.1713
7.5 | 1.1449 | 0.00634 | -0.0017 | 180.5836
8 | 1.2076 | 0.0066 | -0.0027 | 182.9697
8.5 | 1.2669 | 0.00717 | -0.0032 | 176.6946
9 | 1.3211 | 0.00781 | -0.0027 | 169.1549
9.5 | 1.3785 | 0.0085 | -0.0029 | 162.1765
10 | 1.4353 | 0.00977 | -0.0037 | 146.9089
10.5 | 1.4835 | 0.01189 | -0.0039 | 124.7687
11 | 1.5322 | 0.01374 | -0.004 | 111.5138
11.5 | 1.5824 | 0.01522 | -0.0042 | 103.9685
12 | 1.6033 | 0.01651 | 0.0014 | 97.1108
12.5 | 1.5907 | 0.01814 | 0.0116 | 87.6902
13 | 1.5957 | 0.02121 | 0.0148 | 75.2334
13.5 | 1.5989 | 0.02613 | 0.0148 | 61.1902
14 | 1.5965 | 0.0321 | 0.014 | 49.7352
14.5 | 1.5788 | 0.03957 | 0.0131 | 39.8989
15 | 1.5557 | 0.04753 | 0.0121 | 32.7309
15.5 | 1.5331 | 0.05555 | 0.0109 | 27.5986
16 | 1.5122 | 0.06385 | 0.0092 | 23.6836
16.5 | 1.4934 | 0.07222 | 0.0072 | 20.6785
17 | 1.4722 | 0.08114 | 0.0048 | 18.1439

## 79. Re 5M Mach 0.50 (1)
BIGFOIL.COM POLAR EXPORT
NACA45110
NACA45110 |  |  |  | Cl Max: | 1.388 | at alpha= | 10 | deg
JavaFoil+Calcfoil stall+Eppler ext transition |  |  |  | L/D Max: | 131.163 | at alpha= | 5.5 | deg
Re: | 5000000 |  |  | Cd Min: | 0.00727 | at alpha= | 4 | deg
Mach: | 0.5 |  |  | Cl=0 at alpha= | -1.9769 | deg
|  |  |  | @ Cl=0.1, Cd= | 0.0098806
|  |  |  | @ Cl=0.4, Cd= | 0.009463
|  |  |  | @ Cl=0.6, Cd= | 0.010132
alpha (deg) | Cl | Cd | Cm | Cl/Cd
-20 | -0.954 | 0.14608 | -0.001 | -6.527
-19.5 | -0.928 | 0.13753 | -0.001 | -6.751
-19 | -0.903 | 0.13035 | -0.001 | -6.93
-18.5 | -0.876 | 0.13861 | 0 | -6.32
-18 | -0.851 | 0.12741 | 0 | -6.678
-17.5 | -0.826 | 0.11946 | 0 | -6.911
-17 | -0.8 | 0.11266 | 0 | -7.102
-16.5 | -0.773 | 0.12402 | 0.001 | -6.23
-16 | -0.747 | 0.11121 | 0.001 | -6.716
-15.5 | -0.721 | 0.10278 | 0.001 | -7.019
-15 | -0.696 | 0.09567 | 0.001 | -7.272
-14.5 | -0.668 | 0.10513 | 0.001 | -6.359
-14 | -0.642 | 0.09465 | 0.001 | -6.788
-13.5 | -0.617 | 0.08711 | 0.002 | -7.078
-13 | -0.591 | 0.08098 | 0.002 | -7.298
-12.5 | -0.563 | 0.08708 | 0.002 | -6.47
-12 | -0.537 | 0.07848 | 0.002 | -6.845
-11.5 | -0.511 | 0.07242 | 0.002 | -7.06
-11 | -0.484 | 0.07325 | 0.002 | -6.61
-10.5 | -0.458 | 0.06909 | 0.002 | -6.622
-10 | -0.431 | 0.06373 | 0.002 | -6.766
-9.5 | -0.405 | 0.05883 | 0.002 | -6.886
-9 | -0.378 | 0.05981 | 0.002 | -6.316
-8.5 | -0.351 | 0.05554 | 0.002 | -6.323
-8 | -0.325 | 0.05099 | 0.003 | -6.373
-7.5 | -0.298 | 0.05136 | 0.002 | -5.795
-7 | -0.271 | 0.04777 | 0.003 | -5.673
-6.5 | -0.244 | 0.04728 | 0.002 | -5.161
-6 | -0.217 | 0.04409 | 0.002 | -4.925
-5.5 | -0.19 | 0.04309 | 0.002 | -4.415
-5 | -0.163 | 0.04039 | 0.002 | -4.047
-4.5 | -0.136 | 0.03977 | 0.002 | -3.43
-4 | -0.11 | 0.0381 | 0.002 | -2.875
-3.5 | -0.125 | 0.03607 | 0.002 | -3.455
-3 | -0.097 | 0.03314 | 0.003 | -2.918
-2.5 | -0.053 | 0.03062 | 0.003 | -1.734
-2 | -0.003 | 0.02797 | 0.003 | -0.104
-1.5 | 0.062 | 0.00997 | 0.005 | 6.251
-1 | 0.13 | 0.00981 | 0.005 | 13.261
-0.5 | 0.199 | 0.00969 | 0.004 | 20.548
0 | 0.269 | 0.0096 | 0.004 | 27.994
0.5 | 0.338 | 0.00949 | 0.004 | 35.674
1 | 0.407 | 0.00946 | 0.004 | 43.037
1.5 | 0.475 | 0.00947 | 0.004 | 50.214
2 | 0.543 | 0.01009 | 0.003 | 53.842
2.5 | 0.611 | 0.01014 | 0.003 | 60.268
3 | 0.679 | 0.00973 | 0.003 | 69.772
3.5 | 0.746 | 0.00985 | 0.002 | 75.725
4 | 0.813 | 0.00727 | 0.002 | 111.82
4.5 | 0.879 | 0.00761 | 0.002 | 115.545
5 | 0.945 | 0.00738 | 0.001 | 127.908
5.5 | 1.009 | 0.00769 | 0.001 | 131.163
6 | 1.072 | 0.0084 | 0.001 | 127.676
6.5 | 1.133 | 0.00906 | 0 | 125.031
7 | 1.189 | 0.00972 | 0 | 122.393
7.5 | 1.242 | 0.01051 | 0 | 118.124
8 | 1.292 | 0.01167 | -0.001 | 110.638
8.5 | 1.336 | 0.01323 | -0.001 | 100.983
9 | 1.368 | 0.01525 | -0.002 | 89.665
9.5 | 1.387 | 0.01786 | -0.002 | 77.676
10 | 1.388 | 0.02141 | -0.003 | 64.84
10.5 | 1.333 | 0.03715 | -0.003 | 35.894
11 | 1.235 | 0.04259 | -0.003 | 28.996
11.5 | 0.811 | 0.04893 | -0.004 | 16.57
12 | 0.837 | 0.05434 | -0.004 | 15.403
12.5 | 0.866 | 0.0564 | -0.005 | 15.349
13 | 0.892 | 0.0613 | -0.005 | 14.559
13.5 | 0.919 | 0.06622 | -0.006 | 13.881
14 | 0.946 | 0.07183 | -0.006 | 13.163
14.5 | 0.971 | 0.07773 | -0.007 | 12.497
15 | 0.997 | 0.08373 | -0.007 | 11.906

## 80. Re 5M Mach 0.50 (2)
BIGFOIL.COM POLAR EXPORT
NACA45110
NACA45110 |  |  |  | Cl Max: | 1.6645 | at alpha= | 10 | deg
XFOIL ncrit=9 |  |  |  | L/D Max: | 180 | at alpha= | 7.5 | deg
Re: | 5000000 |  |  | Cd Min: | 0.26178 | at alpha= | -20 | deg
Mach: | 0.5 |  |  | Cl=0 at alpha= | -2.4212 | deg
|  |  |  | @ Cl=0.1, Cd= | 0.0075077
|  |  |  | @ Cl=0.4, Cd= | 0.0067548
|  |  |  | @ Cl=0.6, Cd= | 0.0067646
alpha (deg) | Cl | Cd | Cm | Cl/Cd
-20 | -0.7197 | 0.26178 | 0.0763 | -2.7493
-19.5 | -0.6971 | 0.25417 | 0.0717 | -2.7427
-19 | -0.6747 | 0.24637 | 0.0672 | -2.7386
-18.5 | -0.6523 | 0.23878 | 0.0627 | -2.7318
-18 | -0.6302 | 0.23113 | 0.0584 | -2.7266
-17.5 | -0.6096 | 0.22327 | 0.0542 | -2.7303
-17 | -0.5883 | 0.21572 | 0.0502 | -2.7271
-16.5 | -0.5437 | 0.20658 | 0.0389 | -2.6319
-16 | -0.5222 | 0.19909 | 0.0353 | -2.6229
-15.5 | -0.5007 | 0.19178 | 0.0315 | -2.6108
-15 | -0.4796 | 0.18421 | 0.0275 | -2.6036
-14.5 | -0.4584 | 0.17686 | 0.0236 | -2.5919
-14 | -0.4381 | 0.1695 | 0.0198 | -2.5847
-13.5 | -0.4173 | 0.16213 | 0.016 | -2.5739
-13 | -0.3975 | 0.15461 | 0.0121 | -2.571
-12 | -0.3014 | 0.13415 | 0.0144 | -2.2467
-11.5 | -0.2844 | 0.12737 | 0.0106 | -2.2329
-11 | -0.3182 | 0.12614 | -0.0021 | -2.5226
-10 | -0.2845 | 0.11226 | -0.0087 | -2.5343
-9.5 | -0.2694 | 0.10524 | -0.0119 | -2.5599
-9 | -0.2564 | 0.09813 | -0.0151 | -2.6129
-8.5 | -0.2444 | 0.09122 | -0.0181 | -2.6792
-8 | -0.235 | 0.08426 | -0.021 | -2.789
-7.5 | -0.2231 | 0.07871 | -0.0235 | -2.8345
-7 | -0.2205 | 0.07273 | -0.0263 | -3.0318
-6.5 | -0.233 | 0.06685 | -0.0269 | -3.4854
-6 | -0.22 | 0.06107 | -0.0287 | -3.6024
-5.5 | -0.2006 | 0.05497 | -0.0301 | -3.6493
-5 | -0.1755 | 0.0485 | -0.0306 | -3.6186
-4.5 | -0.1458 | 0.04156 | -0.03 | -3.5082
-4 | -0.109 | 0.03523 | -0.0283 | -3.094
-3.5 | -0.0681 | 0.02922 | -0.0254 | -2.3306
-3 | -0.0567 | 0.01603 | -0.0172 | -3.5371
-2.5 | -0.0107 | 0.00871 | -0.0139 | -1.2285
-2 | 0.0572 | 0.00783 | -0.0118 | 7.3052
-1.5 | 0.1236 | 0.00733 | -0.0097 | 16.8622
-1 | 0.1903 | 0.00711 | -0.008 | 26.7651
0 | 0.3223 | 0.0068 | -0.0052 | 47.3971
0.5 | 0.3885 | 0.00676 | -0.0041 | 57.4704
1 | 0.455 | 0.00673 | -0.0032 | 67.6077
1.5 | 0.5211 | 0.00675 | -0.0024 | 77.2
2 | 0.5879 | 0.00675 | -0.0016 | 87.0963
2.5 | 0.6541 | 0.00683 | -0.0009 | 95.7687
3 | 0.7214 | 0.00686 | -0.0003 | 105.1603
3.5 | 0.7879 | 0.00699 | 0.0005 | 112.7182
4 | 0.8553 | 0.00705 | 0.0012 | 121.3191
4.5 | 0.8809 | 0.00565 | 0.01 | 155.9115
5 | 0.9459 | 0.0057 | 0.0116 | 165.9474
5.5 | 1.0238 | 0.006 | 0.0106 | 170.6333
6 | 1.0983 | 0.0063 | 0.0105 | 174.3333
6.5 | 1.185 | 0.00671 | 0.0081 | 176.6021
7 | 1.2714 | 0.00707 | 0.0063 | 179.8303
7.5 | 1.35 | 0.0075 | 0.0061 | 180
8 | 1.4289 | 0.00794 | 0.0063 | 179.9622
8.5 | 1.5037 | 0.00859 | 0.0074 | 175.0524
9 | 1.5694 | 0.00959 | 0.0099 | 163.6496
9.5 | 1.6412 | 0.01111 | 0.0107 | 147.7228
10 | 1.6645 | 0.01604 | 0.0124 | 103.7718
10.5 | 1.6143 | 0.02196 | 0.0197 | 73.5109
11.5 | 1.4975 | 0.04198 | 0.0202 | 35.6717
12 | 1.4543 | 0.05086 | 0.0201 | 28.5942
12.5 | 1.411 | 0.06039 | 0.0188 | 23.3648
13 | 1.3808 | 0.06944 | 0.0171 | 19.8848
13.5 | 1.3563 | 0.0784 | 0.0151 | 17.2997
14 | 1.336 | 0.08727 | 0.0128 | 15.3088
14.5 | 1.3206 | 0.09596 | 0.0104 | 13.762
15 | 1.309 | 0.10456 | 0.0078 | 12.5191

## 81. Re 6M Mach 0.00 (1)
BIGFOIL.COM POLAR EXPORT
NACA45110
NACA45110 |  |  |  | Cl Max: | 1.452 | at alpha= | 13.5 | deg
JavaFoil+Calcfoil stall+Eppler ext transition |  |  |  | L/D Max: | 149.973 | at alpha= | 8.5 | deg
Re: | 6000000 |  |  | Cd Min: | 0.00731 | at alpha= | 4 | deg
Mach: | 0 |  |  | Cl=0 at alpha= | -1.9741 | deg
|  |  |  | @ Cl=0.1, Cd= | 0.0097905
|  |  |  | @ Cl=0.4, Cd= | 0.0093954
|  |  |  | @ Cl=0.6, Cd= | 0.0094198
alpha (deg) | Cl | Cd | Cm | Cl/Cd
-16 | -0.392 | 0.12401 | 0.001 | -3.157
-15.5 | -0.403 | 0.11891 | 0.001 | -3.389
-15 | -0.414 | 0.11315 | 0.001 | -3.661
-14.5 | -0.425 | 0.1072 | 0.001 | -3.965
-14 | -0.435 | 0.10173 | 0.001 | -4.278
-13.5 | -0.445 | 0.09647 | 0.001 | -4.608
-13 | -0.453 | 0.09157 | 0.001 | -4.946
-12.5 | -0.46 | 0.0867 | 0.001 | -5.306
-12 | -0.466 | 0.08235 | 0.002 | -5.654
-11.5 | -0.469 | 0.07781 | 0.002 | -6.034
-11 | -0.471 | 0.07315 | 0.002 | -6.443
-10.5 | -0.471 | 0.06905 | 0.002 | -6.819
-10 | -0.468 | 0.06492 | 0.002 | -7.207
-9.5 | -0.462 | 0.06084 | 0.002 | -7.595
-9 | -0.453 | 0.05726 | 0.002 | -7.914
-8.5 | -0.441 | 0.05385 | 0.002 | -8.19
-8 | -0.426 | 0.05087 | 0.002 | -8.367
-7.5 | -0.407 | 0.04755 | 0.002 | -8.557
-7 | -0.384 | 0.04472 | 0.002 | -8.596
-6.5 | -0.359 | 0.04198 | 0.002 | -8.544
-6 | -0.33 | 0.0393 | 0.003 | -8.388
-5.5 | -0.297 | 0.03691 | 0.003 | -8.059
-5 | -0.262 | 0.03442 | 0.003 | -7.614
-4.5 | -0.224 | 0.03174 | 0.003 | -7.07
-4 | -0.185 | 0.02836 | 0.003 | -6.527
-3.5 | -0.171 | 0.00994 | 0.004 | -17.224
-3 | -0.117 | 0.00977 | 0.004 | -11.943
-2.5 | -0.061 | 0.00961 | 0.004 | -6.309
-2 | -0.003 | 0.00944 | 0.004 | -0.339
-1.5 | 0.055 | 0.00931 | 0.004 | 5.933
-1 | 0.114 | 0.00994 | 0.004 | 11.506
-0.5 | 0.174 | 0.0098 | 0.004 | 17.754
0 | 0.234 | 0.00967 | 0.004 | 24.175
0.5 | 0.294 | 0.00953 | 0.003 | 30.84
1 | 0.354 | 0.00945 | 0.003 | 37.417
1.5 | 0.413 | 0.00938 | 0.003 | 44.032
2 | 0.472 | 0.00934 | 0.003 | 50.538
2.5 | 0.531 | 0.0093 | 0.003 | 57.097
3 | 0.59 | 0.00933 | 0.002 | 63.274
3.5 | 0.649 | 0.00986 | 0.002 | 65.804
4 | 0.708 | 0.00731 | 0.002 | 96.777
4.5 | 0.766 | 0.00746 | 0.002 | 102.639
5 | 0.824 | 0.00763 | 0.001 | 108.101
5.5 | 0.883 | 0.00815 | 0.001 | 108.346
6 | 0.94 | 0.00786 | 0.001 | 119.677
6.5 | 0.998 | 0.00807 | 0 | 123.672
7 | 1.055 | 0.00836 | 0 | 126.229
7.5 | 1.112 | 0.0083 | 0 | 134.002
8 | 1.168 | 0.00803 | -0.001 | 145.445
8.5 | 1.223 | 0.00815 | -0.001 | 149.973
9 | 1.272 | 0.00858 | -0.002 | 148.168
9.5 | 1.317 | 0.0091 | -0.002 | 144.638
10 | 1.356 | 0.00978 | -0.002 | 138.714
10.5 | 1.389 | 0.01076 | -0.003 | 129.07
11 | 1.413 | 0.01235 | -0.003 | 114.379
11.5 | 1.4 | 0.02085 | -0.004 | 67.176
12 | 1.419 | 0.02346 | -0.004 | 60.512
12.5 | 1.436 | 0.02594 | -0.004 | 55.348
13 | 1.447 | 0.02862 | -0.005 | 50.57
13.5 | 1.452 | 0.0314 | -0.005 | 46.226
14 | 1.45 | 0.03437 | -0.006 | 42.192
14.5 | 1.443 | 0.0375 | -0.006 | 38.487
15 | 1.431 | 0.04086 | -0.007 | 35.014
15.5 | 1.413 | 0.04448 | -0.007 | 31.77
16 | 1.391 | 0.04828 | -0.008 | 28.81
16.5 | 1.364 | 0.0523 | -0.008 | 26.085
17 | 1.334 | 0.05663 | -0.009 | 23.554
17.5 | 1.3 | 0.0611 | -0.009 | 21.276
18 | 1.263 | 0.06596 | -0.01 | 19.15
18.5 | 1.224 | 0.07095 | -0.01 | 17.255

## 82. Re 6M Mach 0.00 (2)
BIGFOIL.COM POLAR EXPORT
NACA45110
NACA45110 |  |  |  | Cl Max: | 1.6694 | at alpha= | 15.5 | deg
XFOIL ncrit=9 |  |  |  | L/D Max: | 186.803 | at alpha= | 8 | deg
Re: | 6000000 |  |  | Cd Min: | 0.17435 | at alpha= | -16 | deg
Mach: | 0 |  |  | Cl=0 at alpha= | -2.3418 | deg
|  |  |  | @ Cl=0.1, Cd= | 0.0064797
|  |  |  | @ Cl=0.4, Cd= | 0.0061954
|  |  |  | @ Cl=0.6, Cd= | 0.0062187
alpha (deg) | Cl | Cd | Cm | Cl/Cd
-16 | -0.4259 | 0.17435 | 0.04 | -2.4428
-15 | -0.4586 | 0.16867 | 0.017 | -2.7189
-14.5 | -0.4458 | 0.16111 | 0.0137 | -2.7671
-14 | -0.433 | 0.15346 | 0.0103 | -2.8216
-12.5 | -0.4047 | 0.12895 | -0.0002 | -3.1384
-11 | -0.9234 | 0.01571 | -0.0186 | -58.7778
-10.5 | -0.8756 | 0.01434 | -0.0172 | -61.06
-10 | -0.826 | 0.01323 | -0.0159 | -62.4339
-9.5 | -0.775 | 0.01238 | -0.0147 | -62.601
-9 | -0.7229 | 0.01167 | -0.0137 | -61.9452
-8.5 | -0.67 | 0.01109 | -0.0128 | -60.4148
-8 | -0.6167 | 0.01052 | -0.012 | -58.6217
-7.5 | -0.5637 | 0.00978 | -0.0111 | -57.638
-7 | -0.5099 | 0.00918 | -0.0103 | -55.5447
-6.5 | -0.4555 | 0.00877 | -0.0096 | -51.9384
-6 | -0.4009 | 0.00845 | -0.0089 | -47.4438
-5.5 | -0.3461 | 0.00813 | -0.0083 | -42.5707
-5 | -0.2912 | 0.0079 | -0.0077 | -36.8608
-4.5 | -0.2365 | 0.00758 | -0.007 | -31.2005
-4 | -0.1822 | 0.00729 | -0.0063 | -24.9931
-3.5 | -0.1271 | 0.00709 | -0.0057 | -17.9267
-3 | -0.072 | 0.00696 | -0.0052 | -10.3448
-2.5 | -0.0174 | 0.00673 | -0.0046 | -2.5854
-2 | 0.0376 | 0.00662 | -0.0041 | 5.6798
-1.5 | 0.0929 | 0.00649 | -0.0036 | 14.3143
-1 | 0.148 | 0.00641 | -0.0032 | 23.0889
-0.5 | 0.2033 | 0.00632 | -0.0028 | 32.1677
0 | 0.2588 | 0.00628 | -0.0025 | 41.2102
0.5 | 0.3142 | 0.00623 | -0.0021 | 50.4334
1 | 0.3699 | 0.00619 | -0.0019 | 59.7577
1.5 | 0.4252 | 0.0062 | -0.0017 | 68.5806
2 | 0.481 | 0.00617 | -0.0015 | 77.9579
2.5 | 0.5363 | 0.00621 | -0.0014 | 86.3607
3 | 0.592 | 0.00621 | -0.0013 | 95.3301
3.5 | 0.6472 | 0.00627 | -0.0011 | 103.2217
4 | 0.7023 | 0.00627 | -0.001 | 112.0096
4.5 | 0.7258 | 0.00475 | 0.0056 | 152.8
5 | 0.7783 | 0.0048 | 0.0063 | 162.1458
5.5 | 0.8371 | 0.00494 | 0.0056 | 169.4534
6 | 0.8937 | 0.00515 | 0.0052 | 173.534
6.5 | 0.96 | 0.00535 | 0.0026 | 179.4393
7 | 1.0265 | 0.00561 | -0.0002 | 182.9768
7.5 | 1.0864 | 0.00585 | -0.0015 | 185.7094
8 | 1.1451 | 0.00613 | -0.0027 | 186.8026
8.5 | 1.2003 | 0.00674 | -0.0034 | 178.0861
9 | 1.2542 | 0.00722 | -0.0038 | 173.7119
9.5 | 1.3042 | 0.00785 | -0.0035 | 166.1401
10 | 1.3588 | 0.00886 | -0.0047 | 153.3634
10.5 | 1.4087 | 0.01037 | -0.0055 | 135.8438
11 | 1.4579 | 0.0118 | -0.0063 | 123.5508
11.5 | 1.5085 | 0.01287 | -0.0071 | 117.2106
12 | 1.5585 | 0.01387 | -0.0078 | 112.3648
12.5 | 1.6074 | 0.01492 | -0.0085 | 107.7346
13 | 1.6325 | 0.01584 | -0.0043 | 103.0619
13.5 | 1.6414 | 0.01688 | 0.0028 | 97.2393
14 | 1.6456 | 0.0184 | 0.0089 | 89.4348
14.5 | 1.6534 | 0.02125 | 0.0112 | 77.8071
15 | 1.665 | 0.02484 | 0.0113 | 67.029
15.5 | 1.6694 | 0.02966 | 0.0106 | 56.2846
16 | 1.66 | 0.03613 | 0.0095 | 45.9452
16.5 | 1.6463 | 0.04305 | 0.0084 | 38.2416
17 | 1.6258 | 0.05075 | 0.0072 | 32.0355
17.5 | 1.6054 | 0.05879 | 0.0055 | 27.3074
18 | 1.5855 | 0.0671 | 0.0034 | 23.6289
18.5 | 1.5653 | 0.0757 | 0.0011 | 20.6777
19 | 1.5455 | 0.08442 | -0.0015 | 18.3073
19.5 | 1.5291 | 0.0929 | -0.0042 | 16.4596
20 | 1.5094 | 0.102 | -0.0073 | 14.798

## 83. Re 6M Mach 0.10 (1)
BIGFOIL.COM POLAR EXPORT
NACA45110
NACA45110 |  |  |  | Cl Max: | 1.446 | at alpha= | 13.5 | deg
JavaFoil+Calcfoil stall+Eppler ext transition |  |  |  | L/D Max: | 153.821 | at alpha= | 8.5 | deg
Re: | 6000000 |  |  | Cd Min: | 0.00737 | at alpha= | 4 | deg
Mach: | 0.1 |  |  | Cl=0 at alpha= | -1.9741 | deg
|  |  |  | @ Cl=0.1, Cd= | 0.009835
|  |  |  | @ Cl=0.4, Cd= | 0.0094375
|  |  |  | @ Cl=0.6, Cd= | 0.0094024
alpha (deg) | Cl | Cd | Cm | Cl/Cd
-15.5 | -0.36 | 0.12032 | 0.001 | -2.996
-15 | -0.374 | 0.11428 | 0.001 | -3.271
-14.5 | -0.387 | 0.10879 | 0.001 | -3.557
-14 | -0.4 | 0.10373 | 0.001 | -3.852
-13.5 | -0.411 | 0.09812 | 0.001 | -4.193
-13 | -0.422 | 0.09246 | 0.001 | -4.569
-12.5 | -0.432 | 0.08753 | 0.001 | -4.939
-12 | -0.441 | 0.0827 | 0.002 | -5.329
-11.5 | -0.447 | 0.0784 | 0.002 | -5.705
-11 | -0.452 | 0.07421 | 0.002 | -6.088
-10.5 | -0.454 | 0.07001 | 0.002 | -6.485
-10 | -0.453 | 0.06565 | 0.002 | -6.907
-9.5 | -0.45 | 0.06151 | 0.002 | -7.318
-9 | -0.443 | 0.05785 | 0.002 | -7.666
-8.5 | -0.433 | 0.05433 | 0.002 | -7.977
-8 | -0.42 | 0.05142 | 0.002 | -8.163
-7.5 | -0.403 | 0.04801 | 0.002 | -8.384
-7 | -0.381 | 0.04507 | 0.002 | -8.464
-6.5 | -0.357 | 0.0423 | 0.002 | -8.434
-6 | -0.329 | 0.03967 | 0.003 | -8.282
-5.5 | -0.297 | 0.03718 | 0.003 | -7.987
-5 | -0.262 | 0.03471 | 0.003 | -7.545
-4.5 | -0.224 | 0.03208 | 0.003 | -6.997
-4 | -0.185 | 0.02907 | 0.003 | -6.361
-3.5 | -0.172 | 0.00993 | 0.004 | -17.285
-3 | -0.117 | 0.00981 | 0.004 | -11.938
-2.5 | -0.061 | 0.00964 | 0.004 | -6.309
-2 | -0.003 | 0.00948 | 0.004 | -0.34
-1.5 | 0.055 | 0.00934 | 0.004 | 5.941
-1 | 0.115 | 0.01 | 0.004 | 11.483
-0.5 | 0.175 | 0.00984 | 0.004 | 17.766
0 | 0.235 | 0.00971 | 0.004 | 24.191
0.5 | 0.295 | 0.0096 | 0.003 | 30.79
1 | 0.355 | 0.00949 | 0.003 | 37.444
1.5 | 0.415 | 0.00942 | 0.003 | 44.055
2 | 0.474 | 0.00937 | 0.003 | 50.647
2.5 | 0.534 | 0.00935 | 0.003 | 57.115
3 | 0.593 | 0.00933 | 0.002 | 63.548
3.5 | 0.652 | 0.00994 | 0.002 | 65.595
4 | 0.711 | 0.00737 | 0.002 | 96.454
4.5 | 0.77 | 0.00755 | 0.002 | 101.992
5 | 0.828 | 0.0077 | 0.001 | 107.617
5.5 | 0.887 | 0.00817 | 0.001 | 108.555
6 | 0.945 | 0.00793 | 0.001 | 119.172
6.5 | 1.003 | 0.00814 | 0 | 123.169
7 | 1.06 | 0.00803 | 0 | 131.989
7.5 | 1.117 | 0.00804 | 0 | 139.01
8 | 1.174 | 0.00811 | -0.001 | 144.752
8.5 | 1.228 | 0.00798 | -0.001 | 153.821
9 | 1.277 | 0.00868 | -0.002 | 147.16
9.5 | 1.321 | 0.00923 | -0.002 | 143.205
10 | 1.36 | 0.00995 | -0.002 | 136.706
10.5 | 1.392 | 0.01099 | -0.003 | 126.601
11 | 1.414 | 0.01273 | -0.003 | 111.13
11.5 | 1.401 | 0.02144 | -0.004 | 65.353
12 | 1.419 | 0.02412 | -0.004 | 58.858
12.5 | 1.434 | 0.02666 | -0.004 | 53.8
13 | 1.444 | 0.02938 | -0.005 | 49.163
13.5 | 1.446 | 0.03228 | -0.005 | 44.813
14 | 1.442 | 0.03534 | -0.006 | 40.806
14.5 | 1.432 | 0.03859 | -0.006 | 37.11
15 | 1.416 | 0.04202 | -0.007 | 33.698
15.5 | 1.395 | 0.04575 | -0.007 | 30.478
16 | 1.368 | 0.0497 | -0.008 | 27.52
16.5 | 1.336 | 0.0539 | -0.008 | 24.798
17 | 1.301 | 0.05841 | -0.009 | 22.273
17.5 | 1.262 | 0.06309 | -0.009 | 20.001
18 | 1.22 | 0.068 | -0.01 | 17.939
18.5 | 1.176 | 0.07327 | -0.01 | 16.046

## 84. Re 6M Mach 0.10 (2)
BIGFOIL.COM POLAR EXPORT
NACA45110
NACA45110 |  |  |  | Cl Max: | 1.6598 | at alpha= | 15 | deg
XFOIL ncrit=9 |  |  |  | L/D Max: | 186.921 | at alpha= | 8 | deg
Re: | 6000000 |  |  | Cd Min: | 0.12385 | at alpha= | -12 | deg
Mach: | 0.1 |  |  | Cl=0 at alpha= | -2.3439 | deg
|  |  |  | @ Cl=0.1, Cd= | 0.0064999
|  |  |  | @ Cl=0.4, Cd= | 0.0062
|  |  |  | @ Cl=0.6, Cd= | 0.0062243
alpha (deg) | Cl | Cd | Cm | Cl/Cd
-12 | -0.3879 | 0.12385 | -0.0027 | -3.132
-11.5 | -0.3836 | 0.11522 | -0.0063 | -3.3293
-10 | -0.8307 | 0.0147 | -0.018 | -56.5102
-9.5 | -0.7809 | 0.01335 | -0.0166 | -58.4944
-9 | -0.7291 | 0.01235 | -0.0153 | -59.0364
-8.5 | -0.6761 | 0.01157 | -0.0141 | -58.4356
-8 | -0.6224 | 0.01086 | -0.0131 | -57.3112
-7.5 | -0.5679 | 0.01035 | -0.0122 | -54.8696
-7 | -0.5144 | 0.0094 | -0.0111 | -54.7234
-6.5 | -0.4595 | 0.00892 | -0.0103 | -51.5135
-6 | -0.4043 | 0.00857 | -0.0096 | -47.1762
-5.5 | -0.3489 | 0.00821 | -0.0088 | -42.497
-4.5 | -0.2378 | 0.00771 | -0.0075 | -30.8431
-4 | -0.1833 | 0.00733 | -0.0067 | -25.0068
-3.5 | -0.1278 | 0.00712 | -0.006 | -17.9494
-3 | -0.0723 | 0.00698 | -0.0055 | -10.3582
-2.5 | -0.0173 | 0.00676 | -0.0048 | -2.5592
-2 | 0.0381 | 0.00664 | -0.0042 | 5.738
-1.5 | 0.0938 | 0.00651 | -0.0038 | 14.4086
-1 | 0.1492 | 0.00642 | -0.0033 | 23.2399
-0.5 | 0.2049 | 0.00633 | -0.0029 | 32.3697
0 | 0.2608 | 0.00629 | -0.0025 | 41.4626
0.5 | 0.3165 | 0.00624 | -0.0022 | 50.7212
1 | 0.3724 | 0.0062 | -0.0019 | 60.0645
1.5 | 0.4282 | 0.0062 | -0.0017 | 69.0645
2 | 0.4843 | 0.00618 | -0.0015 | 78.3657
2.5 | 0.54 | 0.00623 | -0.0013 | 86.6774
3 | 0.596 | 0.00622 | -0.0013 | 95.8199
3.5 | 0.6515 | 0.00628 | -0.0011 | 103.742
4 | 0.707 | 0.00628 | -0.001 | 112.5796
4.5 | 0.7307 | 0.00478 | 0.0057 | 152.8661
5 | 0.7835 | 0.00481 | 0.0065 | 162.8898
5.5 | 0.8426 | 0.00497 | 0.0057 | 169.5372
6 | 0.9001 | 0.00517 | 0.0053 | 174.1006
6.5 | 0.9664 | 0.00539 | 0.0028 | 179.295
7 | 1.0337 | 0.00564 | 0 | 183.2801
7.5 | 1.0941 | 0.00589 | -0.0013 | 185.7555
8 | 1.1533 | 0.00617 | -0.0024 | 186.9206
8.5 | 1.209 | 0.00678 | -0.0031 | 178.3186
9 | 1.2634 | 0.00727 | -0.0035 | 173.7827
9.5 | 1.314 | 0.00791 | -0.0031 | 166.1188
10.5 | 1.4184 | 0.01061 | -0.005 | 133.6852
11 | 1.4683 | 0.012 | -0.0056 | 122.3583
11.5 | 1.5191 | 0.01312 | -0.0063 | 115.7851
12 | 1.5692 | 0.01417 | -0.007 | 110.741
12.5 | 1.6152 | 0.01522 | -0.007 | 106.1235
13 | 1.6356 | 0.01625 | -0.0018 | 100.6523
13.5 | 1.636 | 0.01737 | 0.0066 | 94.1854
14 | 1.6429 | 0.01943 | 0.011 | 84.5548
14.5 | 1.6513 | 0.02285 | 0.0122 | 72.267
15 | 1.6598 | 0.02714 | 0.0118 | 61.157
15.5 | 1.659 | 0.03269 | 0.0109 | 50.7495
16 | 1.6433 | 0.03987 | 0.0097 | 41.2165
16.5 | 1.6248 | 0.04735 | 0.0086 | 34.3147
17 | 1.6039 | 0.05524 | 0.0071 | 29.0351
17.5 | 1.5835 | 0.06348 | 0.0053 | 24.9449
18 | 1.564 | 0.07188 | 0.0031 | 21.7585
18.5 | 1.5434 | 0.08065 | 0.0006 | 19.137
19 | 1.5241 | 0.0895 | -0.0021 | 17.0291
19.5 | 1.5073 | 0.09811 | -0.0049 | 15.3634
20 | 1.4913 | 0.10682 | -0.008 | 13.9609

## 85. Re 6M Mach 0.25 (1)
BIGFOIL.COM POLAR EXPORT
NACA45110
NACA45110 |  |  |  | Cl Max: | 1.419 | at alpha= | 12.5 | deg
JavaFoil+Calcfoil stall+Eppler ext transition |  |  |  | L/D Max: | 149.937 | at alpha= | 8 | deg
Re: | 6000000 |  |  | Cd Min: | 0.00746 | at alpha= | 5 | deg
Mach: | 0.25 |  |  | Cl=0 at alpha= | -1.975 | deg
|  |  |  | @ Cl=0.1, Cd= | 0.0093972
|  |  |  | @ Cl=0.4, Cd= | 0.0096171
|  |  |  | @ Cl=0.6, Cd= | 0.0095485
alpha (deg) | Cl | Cd | Cm | Cl/Cd
-13 | -0.063 | 0.0966 | 0.001 | -0.654
-12.5 | -0.153 | 0.09233 | 0.002 | -1.655
-12 | -0.201 | 0.08755 | 0.002 | -2.301
-11.5 | -0.241 | 0.08337 | 0.002 | -2.886
-11 | -0.274 | 0.07912 | 0.002 | -3.465
-10.5 | -0.303 | 0.07458 | 0.002 | -4.062
-10 | -0.327 | 0.06999 | 0.002 | -4.672
-9.5 | -0.346 | 0.06571 | 0.002 | -5.267
-9 | -0.36 | 0.06166 | 0.002 | -5.833
-8.5 | -0.368 | 0.05774 | 0.002 | -6.365
-8 | -0.369 | 0.05421 | 0.002 | -6.816
-7.5 | -0.365 | 0.05053 | 0.002 | -7.232
-7 | -0.355 | 0.04758 | 0.002 | -7.471
-6.5 | -0.339 | 0.04441 | 0.002 | -7.645
-6 | -0.318 | 0.04108 | 0.002 | -7.741
-5.5 | -0.291 | 0.03882 | 0.003 | -7.505
-5 | -0.26 | 0.03627 | 0.003 | -7.155
-4.5 | -0.224 | 0.03399 | 0.003 | -6.581
-4 | -0.185 | 0.03148 | 0.003 | -5.872
-3.5 | -0.143 | 0.0285 | 0.003 | -5.034
-3 | -0.119 | 0.00996 | 0.004 | -11.972
-2.5 | -0.062 | 0.00981 | 0.004 | -6.336
-2 | -0.003 | 0.00966 | 0.004 | -0.341
-1.5 | 0.057 | 0.00951 | 0.004 | 5.976
-1 | 0.118 | 0.00935 | 0.004 | 12.6
-0.5 | 0.179 | 0.00928 | 0.004 | 19.338
0 | 0.241 | 0.00987 | 0.004 | 24.441
0.5 | 0.303 | 0.00975 | 0.004 | 31.115
1 | 0.365 | 0.00964 | 0.003 | 37.888
1.5 | 0.426 | 0.0096 | 0.003 | 44.386
2 | 0.487 | 0.00955 | 0.003 | 51.003
2.5 | 0.548 | 0.00954 | 0.003 | 57.494
3 | 0.609 | 0.00955 | 0.002 | 63.749
3.5 | 0.67 | 0.01018 | 0.002 | 65.814
4 | 0.73 | 0.00765 | 0.002 | 95.431
4.5 | 0.79 | 0.00779 | 0.002 | 101.467
5 | 0.85 | 0.00746 | 0.001 | 114.074
5.5 | 0.91 | 0.00802 | 0.001 | 113.494
6 | 0.97 | 0.00827 | 0.001 | 117.242
6.5 | 1.029 | 0.00813 | 0 | 126.532
7 | 1.087 | 0.00809 | 0 | 134.421
7.5 | 1.145 | 0.00816 | 0 | 140.404
8 | 1.202 | 0.00802 | -0.001 | 149.937
8.5 | 1.256 | 0.00871 | -0.001 | 144.228
9 | 1.303 | 0.00923 | -0.002 | 141.143
9.5 | 1.343 | 0.00995 | -0.002 | 134.983
10 | 1.377 | 0.01101 | -0.002 | 125.053
10.5 | 1.403 | 0.01261 | -0.003 | 111.205
11 | 1.387 | 0.02186 | -0.003 | 63.47
11.5 | 1.403 | 0.02499 | -0.004 | 56.126
12 | 1.414 | 0.02783 | -0.004 | 50.809
12.5 | 1.419 | 0.03077 | -0.005 | 46.108
13 | 1.416 | 0.03394 | -0.005 | 41.722
13.5 | 1.401 | 0.03734 | -0.005 | 37.519
14 | 1.375 | 0.04101 | -0.006 | 33.532
14.5 | 1.339 | 0.04496 | -0.006 | 29.79
15 | 1.293 | 0.04935 | -0.007 | 26.204
15.5 | 1.238 | 0.05385 | -0.007 | 22.987
16 | 1.173 | 0.05887 | -0.008 | 19.922
16.5 | 1.1 | 0.06442 | -0.008 | 17.068
17 | 1.019 | 0.07031 | -0.009 | 14.494
17.5 | 0.932 | 0.07721 | -0.009 | 12.068

## 86. Re 6M Mach 0.25 (2)
BIGFOIL.COM POLAR EXPORT
NACA45110
NACA45110 |  |  |  | Cl Max: | 1.6206 | at alpha= | 13.5 | deg
XFOIL ncrit=9 |  |  |  | L/D Max: | 187.406 | at alpha= | 8 | deg
Re: | 6000000 |  |  | Cd Min: | 0.24318 | at alpha= | -20 | deg
Mach: | 0.25 |  |  | Cl=0 at alpha= | -2.3579 | deg
|  |  |  | @ Cl=0.1, Cd= | 0.0065973
|  |  |  | @ Cl=0.4, Cd= | 0.0062631
|  |  |  | @ Cl=0.6, Cd= | 0.0062905
alpha (deg) | Cl | Cd | Cm | Cl/Cd
-20 | -0.673 | 0.24318 | 0.0675 | -2.7675
-19.5 | -0.6552 | 0.23686 | 0.0638 | -2.7662
-19 | -0.6378 | 0.23022 | 0.0602 | -2.7704
-18.5 | -0.6207 | 0.22379 | 0.0567 | -2.7736
-18 | -0.6046 | 0.21746 | 0.0533 | -2.7803
-17.5 | -0.5892 | 0.20958 | 0.0497 | -2.8113
-17 | -0.5723 | 0.20334 | 0.0466 | -2.8145
-16 | -0.4929 | 0.18568 | 0.026 | -2.6546
-15.5 | -0.4761 | 0.17913 | 0.0228 | -2.6578
-15 | -0.4608 | 0.17221 | 0.0194 | -2.6758
-14.5 | -0.4453 | 0.16519 | 0.016 | -2.6957
-14 | -0.4324 | 0.15666 | 0.0124 | -2.7601
-13.5 | -0.4187 | 0.14915 | 0.0089 | -2.8072
-13 | -0.3981 | 0.1444 | 0.0061 | -2.7569
-12.5 | -0.3834 | 0.13743 | 0.0028 | -2.7898
-11.5 | -0.3708 | 0.11914 | -0.0047 | -3.1123
-11 | -0.3598 | 0.11222 | -0.0078 | -3.2062
-10.5 | -0.3467 | 0.10609 | -0.0106 | -3.268
-10 | -0.3279 | 0.10154 | -0.0127 | -3.2293
-9.5 | -0.3249 | 0.09381 | -0.0158 | -3.4634
-9 | -0.3301 | 0.08558 | -0.0191 | -3.8572
-8.5 | -0.3348 | 0.07906 | -0.0219 | -4.2348
-8 | -0.3534 | 0.07354 | -0.0221 | -4.8055
-7 | -0.5337 | 0.01285 | -0.0169 | -41.5331
-6.5 | -0.4796 | 0.01093 | -0.0151 | -43.8792
-6 | -0.4235 | 0.0095 | -0.0135 | -44.5789
-5.5 | -0.3649 | 0.00888 | -0.0123 | -41.0923
-5 | -0.3062 | 0.00844 | -0.0111 | -36.2796
-4.5 | -0.2476 | 0.00808 | -0.0101 | -30.6436
-4 | -0.1894 | 0.00772 | -0.009 | -24.5337
-3.5 | -0.1321 | 0.00732 | -0.0079 | -18.0464
-3 | -0.0742 | 0.0071 | -0.007 | -10.4507
-2.5 | -0.0162 | 0.00693 | -0.0062 | -2.3377
-2 | 0.0408 | 0.00672 | -0.0053 | 6.0714
-1.5 | 0.0987 | 0.0066 | -0.0046 | 14.9545
-1 | 0.1559 | 0.00648 | -0.0039 | 24.0586
-0.5 | 0.2138 | 0.00639 | -0.0034 | 33.4585
0 | 0.2712 | 0.00635 | -0.0029 | 42.7087
0.5 | 0.3291 | 0.00627 | -0.0025 | 52.488
1 | 0.3867 | 0.00627 | -0.0021 | 61.6746
1.5 | 0.4447 | 0.00624 | -0.0018 | 71.266
2 | 0.5025 | 0.00625 | -0.0015 | 80.4
2.5 | 0.5604 | 0.00627 | -0.0013 | 89.378
3 | 0.6183 | 0.0063 | -0.0011 | 98.1429
3.5 | 0.6759 | 0.00635 | -0.0009 | 106.4409
4 | 0.7335 | 0.00638 | -0.0007 | 114.9687
4.5 | 0.758 | 0.00493 | 0.0062 | 153.7525
5 | 0.812 | 0.00491 | 0.0073 | 165.3768
5.5 | 0.8729 | 0.00512 | 0.0068 | 170.4883
6 | 0.9352 | 0.00529 | 0.006 | 176.7864
6.5 | 1.0024 | 0.00557 | 0.004 | 179.9641
7 | 1.0736 | 0.0058 | 0.0012 | 185.1034
7.5 | 1.1371 | 0.00608 | 0 | 187.023
8 | 1.1994 | 0.0064 | -0.0009 | 187.4062
8.5 | 1.2585 | 0.00701 | -0.0014 | 179.5292
9 | 1.3151 | 0.00761 | -0.0014 | 172.8121
9.5 | 1.3687 | 0.00835 | -0.0008 | 163.9162
10 | 1.4247 | 0.0097 | -0.0016 | 146.8763
10.5 | 1.4738 | 0.0117 | -0.0017 | 125.9658
11 | 1.5244 | 0.01331 | -0.0019 | 114.5304
11.5 | 1.5757 | 0.01464 | -0.0021 | 107.6298
12 | 1.6182 | 0.01598 | -0.0007 | 101.2641
12.5 | 1.612 | 0.01725 | 0.0094 | 93.4493
13 | 1.6134 | 0.01983 | 0.0144 | 81.3616
13.5 | 1.6206 | 0.02392 | 0.0152 | 67.7508
14 | 1.6191 | 0.02973 | 0.0145 | 54.4601
14.5 | 1.6098 | 0.03639 | 0.0137 | 44.2374
15 | 1.5911 | 0.04388 | 0.0128 | 36.2603
15.5 | 1.5661 | 0.052 | 0.0117 | 30.1173
16 | 1.5377 | 0.06095 | 0.0099 | 25.2289
16.5 | 1.5175 | 0.06938 | 0.008 | 21.8723
17 | 1.4988 | 0.07793 | 0.0058 | 19.2326
17.5 | 1.4825 | 0.08631 | 0.0034 | 17.1765
18 | 1.4644 | 0.0952 | 0.0006 | 15.3824
18.5 | 1.4473 | 0.10413 | -0.0024 | 13.899

## 87. Re 6M Mach 0.50 (1)
BIGFOIL.COM POLAR EXPORT
NACA45110
NACA45110 |  |  |  | Cl Max: | 1.388 | at alpha= | 9.5 | deg
JavaFoil+Calcfoil stall+Eppler ext transition |  |  |  | L/D Max: | 134.056 | at alpha= | 5.5 | deg
Re: | 6000000 |  |  | Cd Min: | 0.00746 | at alpha= | 4.5 | deg
Mach: | 0.5 |  |  | Cl=0 at alpha= | -1.9769 | deg
|  |  |  | @ Cl=0.1, Cd= | 0.0096129
|  |  |  | @ Cl=0.4, Cd= | 0.009222
|  |  |  | @ Cl=0.6, Cd= | 0.0099054
alpha (deg) | Cl | Cd | Cm | Cl/Cd
-20 | -0.954 | 0.1444 | -0.001 | -6.606
-19.5 | -0.929 | 0.13597 | -0.001 | -6.832
-19 | -0.904 | 0.12888 | -0.001 | -7.013
-18.5 | -0.876 | 0.13802 | 0 | -6.349
-18 | -0.851 | 0.12669 | 0 | -6.718
-17.5 | -0.826 | 0.11802 | 0 | -6.998
-17 | -0.801 | 0.11122 | 0 | -7.201
-16.5 | -0.773 | 0.12057 | 0.001 | -6.411
-16 | -0.747 | 0.10886 | 0.001 | -6.865
-15.5 | -0.722 | 0.10108 | 0.001 | -7.143
-15 | -0.697 | 0.09451 | 0.001 | -7.372
-14.5 | -0.669 | 0.10403 | 0.001 | -6.427
-14 | -0.643 | 0.09372 | 0.001 | -6.857
-13.5 | -0.617 | 0.0861 | 0.002 | -7.165
-13 | -0.591 | 0.07987 | 0.002 | -7.405
-12.5 | -0.564 | 0.08286 | 0.002 | -6.802
-12 | -0.537 | 0.07724 | 0.002 | -6.957
-11.5 | -0.512 | 0.07153 | 0.002 | -7.152
-11 | -0.485 | 0.07201 | 0.002 | -6.729
-10.5 | -0.458 | 0.06791 | 0.002 | -6.743
-10 | -0.432 | 0.06264 | 0.002 | -6.891
-9.5 | -0.406 | 0.05792 | 0.002 | -7.005
-9 | -0.378 | 0.05879 | 0.002 | -6.43
-8.5 | -0.351 | 0.05484 | 0.002 | -6.406
-8 | -0.325 | 0.05031 | 0.003 | -6.465
-7.5 | -0.298 | 0.05052 | 0.003 | -5.895
-7 | -0.271 | 0.04694 | 0.003 | -5.777
-6.5 | -0.244 | 0.04638 | 0.003 | -5.263
-6 | -0.217 | 0.04354 | 0.003 | -4.992
-5.5 | -0.19 | 0.04264 | 0.003 | -4.465
-5 | -0.164 | 0.03974 | 0.003 | -4.115
-4.5 | -0.136 | 0.03931 | 0.002 | -3.472
-4 | -0.11 | 0.03756 | 0.002 | -2.916
-3.5 | -0.125 | 0.03556 | 0.002 | -3.506
-3 | -0.097 | 0.03269 | 0.003 | -2.961
-2.5 | -0.053 | 0.03016 | 0.003 | -1.763
-2 | -0.003 | 0.02726 | 0.003 | -0.107
-1.5 | 0.062 | 0.00968 | 0.005 | 6.434
-1 | 0.13 | 0.00956 | 0.005 | 13.616
-0.5 | 0.199 | 0.00942 | 0.004 | 21.143
0 | 0.269 | 0.00933 | 0.004 | 28.801
0.5 | 0.338 | 0.00924 | 0.004 | 36.608
1 | 0.407 | 0.00922 | 0.004 | 44.199
1.5 | 0.475 | 0.00987 | 0.004 | 48.152
2 | 0.543 | 0.00983 | 0.003 | 55.264
2.5 | 0.611 | 0.00992 | 0.003 | 61.611
3 | 0.679 | 0.00997 | 0.003 | 68.058
3.5 | 0.746 | 0.00963 | 0.002 | 77.429
4 | 0.813 | 0.00751 | 0.002 | 108.234
4.5 | 0.879 | 0.00746 | 0.002 | 117.815
5 | 0.945 | 0.00754 | 0.001 | 125.268
5.5 | 1.009 | 0.00753 | 0.001 | 134.056
6 | 1.073 | 0.00823 | 0.001 | 130.302
6.5 | 1.134 | 0.0089 | 0 | 127.381
7 | 1.191 | 0.00949 | 0 | 125.48
7.5 | 1.244 | 0.01029 | 0 | 120.846
8 | 1.293 | 0.01142 | -0.001 | 113.215
8.5 | 1.338 | 0.01293 | -0.001 | 103.476
9 | 1.37 | 0.01493 | -0.002 | 91.747
9.5 | 1.388 | 0.01758 | -0.002 | 78.991
10 | 1.359 | 0.0307 | -0.003 | 44.285
10.5 | 1.336 | 0.03592 | -0.003 | 37.198
11 | 1.237 | 0.04124 | -0.003 | 30.001
11.5 | 0.812 | 0.04744 | -0.004 | 17.123
12 | 0.838 | 0.05271 | -0.004 | 15.906
12.5 | 0.867 | 0.05476 | -0.005 | 15.834
13 | 0.894 | 0.05952 | -0.005 | 15.017
13.5 | 0.921 | 0.06445 | -0.006 | 14.282
14 | 0.947 | 0.06967 | -0.006 | 13.592
14.5 | 0.973 | 0.07541 | -0.007 | 12.905

## 88. Re 6M Mach 0.50 (2)
BIGFOIL.COM POLAR EXPORT
NACA45110
NACA45110 |  |  |  | Cl Max: | 1.6527 | at alpha= | 10 | deg
XFOIL ncrit=9 |  |  |  | L/D Max: | 188.247 | at alpha= | 7.5 | deg
Re: | 6000000 |  |  | Cd Min: | 0.11931 | at alpha= | -10.5 | deg
Mach: | 0.5 |  |  | Cl=0 at alpha= | -2.4028 | deg
|  |  |  | @ Cl=0.1, Cd= | 0.0071552
|  |  |  | @ Cl=0.4, Cd= | 0.0065282
|  |  |  | @ Cl=0.6, Cd= | 0.0065656
alpha (deg) | Cl | Cd | Cm | Cl/Cd
-10.5 | -0.2992 | 0.11931 | -0.0058 | -2.5078
-10 | -0.2839 | 0.11193 | -0.0092 | -2.5364
-9.5 | -0.2727 | 0.1039 | -0.0128 | -2.6246
-9 | -0.2603 | 0.09675 | -0.016 | -2.6904
-8.5 | -0.2454 | 0.0906 | -0.0187 | -2.7086
-8 | -0.2358 | 0.08381 | -0.0216 | -2.8135
-7.5 | -0.2257 | 0.07776 | -0.0242 | -2.9025
-7 | -0.2337 | 0.07107 | -0.0274 | -3.2883
-6.5 | -0.2363 | 0.06608 | -0.0273 | -3.576
-6 | -0.2302 | 0.05907 | -0.0296 | -3.8971
-5.5 | -0.2058 | 0.05368 | -0.0305 | -3.8338
-5 | -0.1789 | 0.04749 | -0.0309 | -3.7671
-4.5 | -0.1475 | 0.04081 | -0.0302 | -3.6143
-4 | -0.1152 | 0.03335 | -0.0278 | -3.4543
-3.5 | -0.0749 | 0.02722 | -0.0245 | -2.7517
-3 | -0.08 | 0.01017 | -0.0157 | -7.8663
-2.5 | -0.0132 | 0.00808 | -0.0135 | -1.6337
-2 | 0.0547 | 0.00744 | -0.0114 | 7.3522
-1.5 | 0.1215 | 0.00702 | -0.0093 | 17.3077
-1 | 0.1882 | 0.00684 | -0.0076 | 27.5146
0 | 0.3211 | 0.0066 | -0.0049 | 48.6515
0.5 | 0.3878 | 0.00653 | -0.0039 | 59.3874
1 | 0.4541 | 0.00652 | -0.003 | 69.6472
1.5 | 0.5209 | 0.00651 | -0.0022 | 80.0154
2 | 0.5874 | 0.00656 | -0.0015 | 89.5427
2.5 | 0.6545 | 0.00659 | -0.0009 | 99.3171
3 | 0.7214 | 0.00666 | -0.0002 | 108.3183
3.5 | 0.7887 | 0.00674 | 0.0005 | 117.0178
4 | 0.8559 | 0.00684 | 0.0012 | 125.1316
4.5 | 0.8983 | 0.00586 | 0.0065 | 153.2935
5 | 0.9441 | 0.00548 | 0.0121 | 172.281
5.5 | 1.0144 | 0.00573 | 0.0126 | 177.0332
6 | 1.0968 | 0.00601 | 0.0109 | 182.4958
6.5 | 1.1732 | 0.00636 | 0.0107 | 184.4654
7 | 1.2621 | 0.00677 | 0.0082 | 186.4254
7.5 | 1.3422 | 0.00713 | 0.0079 | 188.2468
8 | 1.4207 | 0.00762 | 0.0081 | 186.4436
8.5 | 1.497 | 0.00822 | 0.0089 | 182.1168
9.5 | 1.6297 | 0.01087 | 0.0128 | 149.9264
10 | 1.6527 | 0.01572 | 0.0147 | 105.1336
10.5 | 1.6142 | 0.02206 | 0.0192 | 73.1732
11 | 1.5669 | 0.03146 | 0.0196 | 49.8061
11.5 | 1.5088 | 0.0412 | 0.0202 | 36.6214
12 | 1.4652 | 0.05004 | 0.0202 | 29.2806
12.5 | 1.4261 | 0.0591 | 0.0193 | 24.1303
13 | 1.3962 | 0.06805 | 0.0177 | 20.5173
13.5 | 1.3728 | 0.07681 | 0.0158 | 17.8727
14 | 1.3534 | 0.08553 | 0.0137 | 15.8237
14.5 | 1.3386 | 0.09412 | 0.0114 | 14.2223
15 | 1.3249 | 0.10286 | 0.0087 | 12.8806

## 89. Re 7M Mach 0.00 (1)
BIGFOIL.COM POLAR EXPORT
NACA45110
NACA45110 |  |  |  | Cl Max: | 1.455 | at alpha= | 13.5 | deg
JavaFoil+Calcfoil stall+Eppler ext transition |  |  |  | L/D Max: | 158.967 | at alpha= | 9 | deg
Re: | 7000000 |  |  | Cd Min: | 0.00723 | at alpha= | 4 | deg
Mach: | 0 |  |  | Cl=0 at alpha= | -1.9741 | deg
|  |  |  | @ Cl=0.1, Cd= | 0.0096029
|  |  |  | @ Cl=0.4, Cd= | 0.0092076
|  |  |  | @ Cl=0.6, Cd= | 0.0097897
alpha (deg) | Cl | Cd | Cm | Cl/Cd
-16 | -0.392 | 0.12394 | 0.001 | -3.16
-15.5 | -0.403 | 0.11703 | 0.001 | -3.444
-15 | -0.414 | 0.11254 | 0.001 | -3.682
-14.5 | -0.425 | 0.10661 | 0.001 | -3.988
-14 | -0.435 | 0.1008 | 0.001 | -4.319
-13.5 | -0.445 | 0.09579 | 0.001 | -4.643
-13 | -0.453 | 0.09075 | 0.001 | -4.993
-12.5 | -0.46 | 0.08605 | 0.001 | -5.348
-12 | -0.466 | 0.08121 | 0.002 | -5.736
-11.5 | -0.47 | 0.07689 | 0.002 | -6.109
-11 | -0.472 | 0.07248 | 0.002 | -6.505
-10.5 | -0.471 | 0.06821 | 0.002 | -6.906
-10 | -0.468 | 0.06429 | 0.002 | -7.281
-9.5 | -0.462 | 0.06029 | 0.002 | -7.669
-9 | -0.453 | 0.05664 | 0.002 | -8.005
-8.5 | -0.441 | 0.05373 | 0.002 | -8.212
-8 | -0.426 | 0.05037 | 0.002 | -8.454
-7.5 | -0.407 | 0.04703 | 0.002 | -8.656
-7 | -0.385 | 0.04423 | 0.002 | -8.699
-6.5 | -0.359 | 0.04147 | 0.002 | -8.657
-6 | -0.33 | 0.03882 | 0.003 | -8.501
-5.5 | -0.298 | 0.0364 | 0.003 | -8.183
-5 | -0.263 | 0.03387 | 0.003 | -7.75
-4.5 | -0.225 | 0.03103 | 0.003 | -7.251
-4 | -0.224 | 0.00983 | 0.004 | -22.747
-3.5 | -0.171 | 0.00975 | 0.004 | -17.557
-3 | -0.117 | 0.00955 | 0.004 | -12.215
-2.5 | -0.061 | 0.00942 | 0.004 | -6.436
-2 | -0.003 | 0.00926 | 0.004 | -0.346
-1.5 | 0.055 | 0.00913 | 0.004 | 6.048
-1 | 0.114 | 0.00975 | 0.004 | 11.725
-0.5 | 0.174 | 0.00959 | 0.004 | 18.137
0 | 0.234 | 0.00947 | 0.004 | 24.705
0.5 | 0.294 | 0.00935 | 0.003 | 31.427
1 | 0.354 | 0.00927 | 0.003 | 38.139
1.5 | 0.413 | 0.00919 | 0.003 | 44.957
2 | 0.472 | 0.00917 | 0.003 | 51.468
2.5 | 0.531 | 0.00913 | 0.003 | 58.159
3 | 0.59 | 0.00981 | 0.002 | 60.184
3.5 | 0.649 | 0.00969 | 0.002 | 66.973
4 | 0.708 | 0.00723 | 0.002 | 97.934
4.5 | 0.766 | 0.0074 | 0.002 | 103.547
5 | 0.824 | 0.00782 | 0.001 | 105.444
5.5 | 0.883 | 0.00801 | 0.001 | 110.228
6 | 0.94 | 0.00823 | 0.001 | 114.235
6.5 | 0.998 | 0.00795 | 0 | 125.49
7 | 1.055 | 0.00825 | 0 | 127.924
7.5 | 1.112 | 0.0082 | 0 | 135.589
8 | 1.168 | 0.00824 | -0.001 | 141.762
8.5 | 1.223 | 0.00806 | -0.001 | 151.78
9 | 1.272 | 0.008 | -0.002 | 158.967
9.5 | 1.317 | 0.00902 | -0.002 | 146.123
10 | 1.357 | 0.0097 | -0.002 | 139.855
10.5 | 1.389 | 0.01073 | -0.003 | 129.452
11 | 1.383 | 0.01738 | -0.003 | 79.536
11.5 | 1.403 | 0.02013 | -0.004 | 69.719
12 | 1.423 | 0.02252 | -0.004 | 63.191
12.5 | 1.439 | 0.02494 | -0.004 | 57.702
13 | 1.451 | 0.02754 | -0.005 | 52.667
13.5 | 1.455 | 0.03026 | -0.005 | 48.073
14 | 1.453 | 0.03314 | -0.006 | 43.853
14.5 | 1.446 | 0.03622 | -0.006 | 39.924
15 | 1.434 | 0.03951 | -0.007 | 36.284
15.5 | 1.416 | 0.04306 | -0.007 | 32.887
16 | 1.394 | 0.04678 | -0.008 | 29.793
16.5 | 1.367 | 0.05073 | -0.008 | 26.946
17 | 1.336 | 0.05497 | -0.009 | 24.308
17.5 | 1.302 | 0.05937 | -0.009 | 21.934
18 | 1.265 | 0.06415 | -0.01 | 19.721
18.5 | 1.226 | 0.06909 | -0.01 | 17.745

## 90. Re 7M Mach 0.00 (2)
BIGFOIL.COM POLAR EXPORT
NACA45110
NACA45110 |  |  |  | Cl Max: | 1.6861 | at alpha= | 15.5 | deg
XFOIL ncrit=9 |  |  |  | L/D Max: | 190.954 | at alpha= | 7.5 | deg
Re: | 7000000 |  |  | Cd Min: | 0.09887 | at alpha= | 20 | deg
Mach: | 0 |  |  | Cl=0 at alpha= | -2.3318 | deg
|  |  |  | @ Cl=0.1, Cd= | 0.0063255
|  |  |  | @ Cl=0.4, Cd= | 0.0060379
|  |  |  | @ Cl=0.6, Cd= | 0.0060759
alpha (deg) | Cl | Cd | Cm | Cl/Cd
-12 | -1.0193 | 0.01823 | -0.0214 | -55.9133
-11.5 | -0.9783 | 0.01557 | -0.0193 | -62.8324
-11 | -0.9312 | 0.01414 | -0.0178 | -65.8557
-10.5 | -0.8818 | 0.01311 | -0.0164 | -67.2616
-10 | -0.831 | 0.01225 | -0.0152 | -67.8367
-9.5 | -0.7792 | 0.01154 | -0.0142 | -67.5217
-9 | -0.7266 | 0.01093 | -0.0132 | -66.4776
-8 | -0.6195 | 0.00992 | -0.0115 | -62.4496
-7.5 | -0.5653 | 0.00954 | -0.0108 | -59.2558
-7 | -0.5118 | 0.00889 | -0.01 | -57.5703
-6.5 | -0.4575 | 0.00844 | -0.0092 | -54.2062
-6 | -0.4028 | 0.00811 | -0.0085 | -49.6671
-5.5 | -0.348 | 0.00782 | -0.0079 | -44.5013
-5 | -0.293 | 0.00758 | -0.0073 | -38.6544
-4.5 | -0.238 | 0.00738 | -0.0067 | -32.2493
-4 | -0.1835 | 0.00707 | -0.006 | -25.9547
-3.5 | -0.1287 | 0.00688 | -0.0054 | -18.7064
-3 | -0.0734 | 0.00673 | -0.0049 | -10.9064
-2.5 | -0.0185 | 0.00657 | -0.0043 | -2.8158
-2 | 0.0365 | 0.00643 | -0.0038 | 5.6765
-1.5 | 0.092 | 0.00634 | -0.0034 | 14.511
-1 | 0.1471 | 0.00624 | -0.003 | 23.5737
-0.5 | 0.2027 | 0.00616 | -0.0026 | 32.9058
0 | 0.2581 | 0.00613 | -0.0023 | 42.1044
0.5 | 0.3138 | 0.00606 | -0.002 | 51.7822
1 | 0.3692 | 0.00606 | -0.0018 | 60.9241
1.5 | 0.425 | 0.00602 | -0.0016 | 70.598
2 | 0.4806 | 0.00604 | -0.0014 | 79.5695
2.5 | 0.5363 | 0.00605 | -0.0013 | 88.6446
3 | 0.5919 | 0.00607 | -0.0012 | 97.5124
3.5 | 0.6472 | 0.00611 | -0.0011 | 105.9247
4 | 0.7025 | 0.00613 | -0.001 | 114.6003
4.5 | 0.731 | 0.00479 | 0.0044 | 152.6096
5 | 0.7785 | 0.00465 | 0.0063 | 167.4194
5.5 | 0.8337 | 0.00482 | 0.0063 | 172.9668
6 | 0.8944 | 0.00497 | 0.0051 | 179.9598
6.5 | 0.9517 | 0.00519 | 0.0045 | 183.3719
7 | 1.0203 | 0.00541 | 0.0012 | 188.5952
7.5 | 1.0808 | 0.00566 | -0.0002 | 190.9541
8 | 1.1392 | 0.00599 | -0.0014 | 190.1836
8.5 | 1.1948 | 0.00656 | -0.0022 | 182.1341
9 | 1.2485 | 0.00712 | -0.0026 | 175.3511
9.5 | 1.2968 | 0.00779 | -0.0019 | 166.4698
10 | 1.3512 | 0.00883 | -0.0031 | 153.0238
10.5 | 1.4013 | 0.01028 | -0.0039 | 136.3132
11 | 1.4515 | 0.01156 | -0.0046 | 125.5623
11.5 | 1.5027 | 0.01254 | -0.0055 | 119.8325
12 | 1.5534 | 0.01345 | -0.0062 | 115.4944
12.5 | 1.6029 | 0.01441 | -0.007 | 111.2353
13 | 1.6434 | 0.01541 | -0.006 | 106.645
13.5 | 1.6634 | 0.01639 | -0.001 | 101.4887
14 | 1.6598 | 0.01767 | 0.0075 | 93.9332
14.5 | 1.6706 | 0.01985 | 0.0106 | 84.1612
15 | 1.6816 | 0.02316 | 0.0113 | 72.6079
15.5 | 1.6861 | 0.02781 | 0.0108 | 60.6293
16 | 1.6839 | 0.03345 | 0.0099 | 50.3408
16.5 | 1.6753 | 0.03983 | 0.0088 | 42.0613
17 | 1.6564 | 0.0473 | 0.0076 | 35.019
17.5 | 1.6336 | 0.05541 | 0.0061 | 29.482
18 | 1.6115 | 0.06384 | 0.0041 | 25.2428
18.5 | 1.5876 | 0.07279 | 0.0017 | 21.8107
19 | 1.565 | 0.08183 | -0.0009 | 19.125
19.5 | 1.5463 | 0.09059 | -0.0036 | 17.0692
20 | 1.5314 | 0.09887 | -0.0064 | 15.489

## 91. Re 7M Mach 0.10 (1)
BIGFOIL.COM POLAR EXPORT
NACA45110
NACA45110 |  |  |  | Cl Max: | 1.45 | at alpha= | 13.5 | deg
JavaFoil+Calcfoil stall+Eppler ext transition |  |  |  | L/D Max: | 150.71 | at alpha= | 8.5 | deg
Re: | 7000000 |  |  | Cd Min: | 0.00728 | at alpha= | 4 | deg
Mach: | 0.1 |  |  | Cl=0 at alpha= | -1.9741 | deg
|  |  |  | @ Cl=0.1, Cd= | 0.0096325
|  |  |  | @ Cl=0.4, Cd= | 0.009265
|  |  |  | @ Cl=0.6, Cd= | 0.0098117
alpha (deg) | Cl | Cd | Cm | Cl/Cd
-15.5 | -0.36 | 0.11868 | 0.001 | -3.038
-15 | -0.374 | 0.11405 | 0.001 | -3.278
-14.5 | -0.387 | 0.10817 | 0.001 | -3.578
-14 | -0.4 | 0.10192 | 0.001 | -3.921
-13.5 | -0.412 | 0.09697 | 0.001 | -4.244
-13 | -0.423 | 0.09178 | 0.001 | -4.605
-12.5 | -0.432 | 0.08681 | 0.001 | -4.982
-12 | -0.441 | 0.08216 | 0.002 | -5.365
-11.5 | -0.447 | 0.0777 | 0.002 | -5.758
-11 | -0.452 | 0.07333 | 0.002 | -6.163
-10.5 | -0.454 | 0.06922 | 0.002 | -6.562
-10 | -0.454 | 0.0652 | 0.002 | -6.958
-9.5 | -0.45 | 0.06107 | 0.002 | -7.375
-9 | -0.444 | 0.05725 | 0.002 | -7.75
-8.5 | -0.434 | 0.05418 | 0.002 | -8.003
-8 | -0.42 | 0.05079 | 0.002 | -8.268
-7.5 | -0.403 | 0.04752 | 0.002 | -8.476
-7 | -0.382 | 0.04462 | 0.002 | -8.554
-6.5 | -0.357 | 0.04183 | 0.002 | -8.535
-6 | -0.329 | 0.03921 | 0.003 | -8.387
-5.5 | -0.297 | 0.03669 | 0.003 | -8.102
-5 | -0.262 | 0.03418 | 0.003 | -7.676
-4.5 | -0.225 | 0.03142 | 0.003 | -7.158
-4 | -0.186 | 0.02772 | 0.003 | -6.71
-3.5 | -0.172 | 0.00975 | 0.004 | -17.61
-3 | -0.117 | 0.00962 | 0.004 | -12.175
-2.5 | -0.061 | 0.00943 | 0.004 | -6.455
-2 | -0.003 | 0.00926 | 0.004 | -0.347
-1.5 | 0.055 | 0.00916 | 0.004 | 6.057
-1 | 0.115 | 0.00979 | 0.004 | 11.73
-0.5 | 0.175 | 0.00966 | 0.004 | 18.088
0 | 0.235 | 0.00952 | 0.004 | 24.698
0.5 | 0.295 | 0.00939 | 0.003 | 31.447
1 | 0.355 | 0.00931 | 0.003 | 38.166
1.5 | 0.415 | 0.00925 | 0.003 | 44.878
2 | 0.474 | 0.00918 | 0.003 | 51.702
2.5 | 0.534 | 0.00918 | 0.003 | 58.177
3 | 0.593 | 0.00982 | 0.002 | 60.414
3.5 | 0.652 | 0.00975 | 0.002 | 66.919
4 | 0.711 | 0.00728 | 0.002 | 97.697
4.5 | 0.77 | 0.00742 | 0.002 | 103.755
5 | 0.828 | 0.00789 | 0.001 | 105.016
5.5 | 0.887 | 0.0081 | 0.001 | 109.534
6 | 0.945 | 0.00782 | 0.001 | 120.85
6.5 | 1.003 | 0.00802 | 0 | 125.006
7 | 1.06 | 0.00832 | 0 | 127.469
7.5 | 1.117 | 0.00828 | 0 | 134.888
8 | 1.174 | 0.00799 | -0.001 | 146.924
8.5 | 1.228 | 0.00815 | -0.001 | 150.71
9 | 1.277 | 0.00859 | -0.002 | 148.718
9.5 | 1.322 | 0.00914 | -0.002 | 144.705
10 | 1.36 | 0.00986 | -0.002 | 137.952
10.5 | 1.392 | 0.01096 | -0.003 | 126.98
11 | 1.384 | 0.01791 | -0.003 | 77.286
11.5 | 1.404 | 0.02074 | -0.004 | 67.721
12 | 1.423 | 0.02317 | -0.004 | 61.412
12.5 | 1.438 | 0.02565 | -0.004 | 56.06
13 | 1.448 | 0.0283 | -0.005 | 51.152
13.5 | 1.45 | 0.03112 | -0.005 | 46.579
14 | 1.445 | 0.03409 | -0.006 | 42.393
14.5 | 1.435 | 0.0373 | -0.006 | 38.471
15 | 1.419 | 0.04066 | -0.007 | 34.893
15.5 | 1.397 | 0.04433 | -0.007 | 31.52
16 | 1.37 | 0.0482 | -0.008 | 28.429
16.5 | 1.339 | 0.05232 | -0.008 | 25.592
17 | 1.303 | 0.05675 | -0.009 | 22.963
17.5 | 1.264 | 0.06134 | -0.009 | 20.604
18 | 1.222 | 0.06617 | -0.01 | 18.464
18.5 | 1.177 | 0.07153 | -0.01 | 16.458

## 92. Re 7M Mach 0.10 (2)
BIGFOIL.COM POLAR EXPORT
NACA45110
NACA45110 |  |  |  | Cl Max: | 1.677 | at alpha= | 15.5 | deg
XFOIL ncrit=9 |  |  |  | L/D Max: | 191.301 | at alpha= | 7.5 | deg
Re: | 7000000 |  |  | Cd Min: | 0.10406 | at alpha= | 20 | deg
Mach: | 0.1 |  |  | Cl=0 at alpha= | -2.3339 | deg
|  |  |  | @ Cl=0.1, Cd= | 0.0063446
|  |  |  | @ Cl=0.4, Cd= | 0.0060499
|  |  |  | @ Cl=0.6, Cd= | 0.0060923
alpha (deg) | Cl | Cd | Cm | Cl/Cd
-11 | -0.9323 | 0.01685 | -0.0208 | -55.3294
-10.5 | -0.8875 | 0.01455 | -0.0188 | -60.9966
-10 | -0.8379 | 0.0132 | -0.0173 | -63.4773
-9.5 | -0.7862 | 0.01224 | -0.0159 | -64.232
-9 | -0.7334 | 0.01145 | -0.0147 | -64.0524
-8.5 | -0.6797 | 0.01079 | -0.0136 | -62.9935
-8 | -0.6255 | 0.01019 | -0.0126 | -61.3837
-7.5 | -0.5706 | 0.00974 | -0.0118 | -58.5832
-7 | -0.5161 | 0.00915 | -0.0109 | -56.4044
-6.5 | -0.4615 | 0.00858 | -0.01 | -53.7879
-6 | -0.4062 | 0.00822 | -0.0092 | -49.4161
-5.5 | -0.3509 | 0.0079 | -0.0085 | -44.4177
-5 | -0.2953 | 0.00763 | -0.0078 | -38.7025
-4.5 | -0.2397 | 0.00742 | -0.0071 | -32.3046
-4 | -0.1847 | 0.00711 | -0.0064 | -25.9775
-3.5 | -0.1295 | 0.00691 | -0.0057 | -18.741
-3 | -0.0738 | 0.00674 | -0.0052 | -10.9496
-2.5 | -0.0184 | 0.0066 | -0.0046 | -2.7879
-2 | 0.037 | 0.00644 | -0.004 | 5.7453
-1.5 | 0.0929 | 0.00636 | -0.0036 | 14.6069
-1 | 0.1483 | 0.00624 | -0.0031 | 23.766
-0.5 | 0.2043 | 0.00617 | -0.0027 | 33.1118
0 | 0.26 | 0.00613 | -0.0024 | 42.4144
0.5 | 0.316 | 0.00607 | -0.0021 | 52.0593
1 | 0.3718 | 0.00607 | -0.0018 | 61.2521
1.5 | 0.428 | 0.00603 | -0.0016 | 70.9784
2 | 0.4838 | 0.00605 | -0.0014 | 79.9669
2.5 | 0.5399 | 0.00605 | -0.0013 | 89.2397
3 | 0.5958 | 0.00609 | -0.0012 | 97.8325
3.5 | 0.6516 | 0.00612 | -0.0011 | 106.4706
4 | 0.7072 | 0.00615 | -0.001 | 114.9919
4.5 | 0.7361 | 0.00481 | 0.0044 | 153.0353
5 | 0.7836 | 0.00467 | 0.0065 | 167.7944
5.5 | 0.8393 | 0.00484 | 0.0065 | 173.4091
6 | 0.9006 | 0.00499 | 0.0052 | 180.481
6.5 | 0.9581 | 0.00522 | 0.0047 | 183.5441
7 | 1.0274 | 0.00544 | 0.0015 | 188.8603
7.5 | 1.0885 | 0.00569 | 0 | 191.3005
8 | 1.1475 | 0.00601 | -0.0011 | 190.9318
8.5 | 1.2036 | 0.0066 | -0.0019 | 182.3636
9 | 1.2578 | 0.00716 | -0.0022 | 175.6704
9.5 | 1.3066 | 0.00785 | -0.0015 | 166.4459
10 | 1.3611 | 0.00894 | -0.0026 | 152.2483
10.5 | 1.411 | 0.0105 | -0.0033 | 134.381
11 | 1.4617 | 0.01177 | -0.004 | 124.1886
11.5 | 1.5132 | 0.01278 | -0.0048 | 118.4038
12 | 1.5645 | 0.0137 | -0.0055 | 114.1971
12.5 | 1.6139 | 0.01472 | -0.0061 | 109.6399
13 | 1.6483 | 0.01574 | -0.0037 | 104.7205
13.5 | 1.6545 | 0.01677 | 0.004 | 98.6583
14 | 1.6568 | 0.01853 | 0.0101 | 89.4118
14.5 | 1.6685 | 0.02126 | 0.012 | 78.4807
15 | 1.6768 | 0.02531 | 0.012 | 66.2505
15.5 | 1.677 | 0.03068 | 0.0111 | 54.661
16 | 1.6698 | 0.03694 | 0.0101 | 45.203
16.5 | 1.6557 | 0.04392 | 0.0091 | 37.6981
17 | 1.6333 | 0.05181 | 0.0078 | 31.5248
17.5 | 1.6086 | 0.06044 | 0.0059 | 26.6148
18 | 1.5881 | 0.06884 | 0.0038 | 23.0694
18.5 | 1.5653 | 0.07784 | 0.0013 | 20.1092
19 | 1.5434 | 0.08691 | -0.0014 | 17.7586
19.5 | 1.5256 | 0.09563 | -0.0042 | 15.9532
20 | 1.5109 | 0.10406 | -0.0072 | 14.5195

## 93. Re 7M Mach 0.25 (1)
BIGFOIL.COM POLAR EXPORT
NACA45110
NACA45110 |  |  |  | Cl Max: | 1.422 | at alpha= | 12.5 | deg
JavaFoil+Calcfoil stall+Eppler ext transition |  |  |  | L/D Max: | 152.295 | at alpha= | 8 | deg
Re: | 7000000 |  |  | Cd Min: | 0.00733 | at alpha= | 5 | deg
Mach: | 0.25 |  |  | Cl=0 at alpha= | -1.975 | deg
|  |  |  | @ Cl=0.1, Cd= | 0.0092172
|  |  |  | @ Cl=0.4, Cd= | 0.0094385
|  |  |  | @ Cl=0.6, Cd= | 0.009377
alpha (deg) | Cl | Cd | Cm | Cl/Cd
-13 | -0.063 | 0.09613 | 0.001 | -0.657
-12.5 | -0.153 | 0.09166 | 0.002 | -1.667
-12 | -0.201 | 0.08676 | 0.002 | -2.322
-11.5 | -0.241 | 0.08223 | 0.002 | -2.927
-11 | -0.274 | 0.07783 | 0.002 | -3.524
-10.5 | -0.303 | 0.07368 | 0.002 | -4.113
-10 | -0.327 | 0.06926 | 0.002 | -4.723
-9.5 | -0.346 | 0.06497 | 0.002 | -5.329
-9 | -0.36 | 0.06074 | 0.002 | -5.923
-8.5 | -0.368 | 0.05699 | 0.002 | -6.451
-8 | -0.37 | 0.05359 | 0.002 | -6.898
-7.5 | -0.366 | 0.05044 | 0.002 | -7.248
-7 | -0.356 | 0.04705 | 0.002 | -7.559
-6.5 | -0.34 | 0.04394 | 0.002 | -7.731
-6 | -0.318 | 0.04108 | 0.002 | -7.747
-5.5 | -0.292 | 0.03838 | 0.003 | -7.598
-5 | -0.26 | 0.03583 | 0.003 | -7.251
-4.5 | -0.224 | 0.03351 | 0.003 | -6.686
-4 | -0.185 | 0.03093 | 0.003 | -5.988
-3.5 | -0.144 | 0.02733 | 0.003 | -5.277
-3 | -0.119 | 0.00978 | 0.004 | -12.194
-2.5 | -0.062 | 0.00958 | 0.004 | -6.483
-2 | -0.003 | 0.00944 | 0.004 | -0.349
-1.5 | 0.057 | 0.00933 | 0.004 | 6.094
-1 | 0.118 | 0.00917 | 0.004 | 12.847
-0.5 | 0.179 | 0.00982 | 0.004 | 18.274
0 | 0.241 | 0.00966 | 0.004 | 24.986
0.5 | 0.303 | 0.00955 | 0.004 | 31.77
1 | 0.365 | 0.00945 | 0.003 | 38.626
1.5 | 0.426 | 0.00943 | 0.003 | 45.218
2 | 0.487 | 0.00936 | 0.003 | 52.082
2.5 | 0.548 | 0.00936 | 0.003 | 58.552
3 | 0.609 | 0.00938 | 0.002 | 64.918
3.5 | 0.67 | 0.00999 | 0.002 | 67.007
4 | 0.73 | 0.00753 | 0.002 | 96.964
4.5 | 0.79 | 0.00772 | 0.002 | 102.353
5 | 0.851 | 0.00733 | 0.001 | 116.04
5.5 | 0.91 | 0.0079 | 0.001 | 115.26
6 | 0.97 | 0.00815 | 0.001 | 119.018
6.5 | 1.029 | 0.00801 | 0 | 128.488
7 | 1.088 | 0.00797 | 0 | 136.496
7.5 | 1.146 | 0.00806 | 0 | 142.166
8 | 1.202 | 0.0079 | -0.001 | 152.295
8.5 | 1.257 | 0.00861 | -0.001 | 145.988
9 | 1.303 | 0.00914 | -0.002 | 142.539
9.5 | 1.344 | 0.00986 | -0.002 | 136.251
10 | 1.377 | 0.01094 | -0.002 | 125.872
10.5 | 1.403 | 0.01262 | -0.003 | 111.167
11 | 1.39 | 0.02133 | -0.003 | 65.16
11.5 | 1.406 | 0.02406 | -0.004 | 58.447
12 | 1.417 | 0.02682 | -0.004 | 52.838
12.5 | 1.422 | 0.0297 | -0.005 | 47.872
13 | 1.419 | 0.0328 | -0.005 | 43.264
13.5 | 1.404 | 0.03613 | -0.005 | 38.853
14 | 1.378 | 0.03972 | -0.006 | 34.686
14.5 | 1.342 | 0.04358 | -0.006 | 30.793
15 | 1.296 | 0.04791 | -0.007 | 27.044
15.5 | 1.24 | 0.05232 | -0.007 | 23.7
16 | 1.175 | 0.05727 | -0.008 | 20.516
16.5 | 1.101 | 0.06273 | -0.008 | 17.557
17 | 1.02 | 0.06874 | -0.009 | 14.843
17.5 | 0.933 | 0.07537 | -0.009 | 12.379

## 94. Re 7M Mach 0.25 (2)
BIGFOIL.COM POLAR EXPORT
NACA45110
NACA45110 |  |  |  | Cl Max: | 1.6412 | at alpha= | 14 | deg
XFOIL ncrit=9 |  |  |  | L/D Max: | 193.089 | at alpha= | 7.5 | deg
Re: | 7000000 |  |  | Cd Min: | 0.24418 | at alpha= | -20 | deg
Mach: | 0.25 |  |  | Cl=0 at alpha= | -2.3446 | deg
|  |  |  | @ Cl=0.1, Cd= | 0.0064139
|  |  |  | @ Cl=0.4, Cd= | 0.0060977
|  |  |  | @ Cl=0.6, Cd= | 0.0061513
alpha (deg) | Cl | Cd | Cm | Cl/Cd
-20 | -0.6779 | 0.24418 | 0.0692 | -2.7762
-19.5 | -0.6599 | 0.23783 | 0.0654 | -2.7747
-19 | -0.6424 | 0.23114 | 0.0617 | -2.7793
-18.5 | -0.625 | 0.22467 | 0.0582 | -2.7819
-18 | -0.6105 | 0.21674 | 0.0544 | -2.8167
-17.5 | -0.593 | 0.21004 | 0.0511 | -2.8233
-16.5 | -0.5122 | 0.19153 | 0.029 | -2.6743
-16 | -0.4934 | 0.18597 | 0.026 | -2.6531
-15.5 | -0.476 | 0.17931 | 0.0227 | -2.6546
-15 | -0.4659 | 0.16975 | 0.0187 | -2.7446
-14.5 | -0.4483 | 0.16361 | 0.0155 | -2.7401
-14 | -0.4314 | 0.15699 | 0.0122 | -2.7479
-13.5 | -0.4176 | 0.14936 | 0.0087 | -2.7959
-12 | -0.3781 | 0.12706 | -0.0015 | -2.9758
-11 | -0.3633 | 0.11097 | -0.0086 | -3.2739
-10.5 | -0.3497 | 0.10502 | -0.0113 | -3.3298
-10 | -0.3301 | 0.10066 | -0.0133 | -3.2794
-9.5 | -0.3272 | 0.09306 | -0.0164 | -3.516
-9 | -0.3428 | 0.08332 | -0.0204 | -4.1143
-7.5 | -0.5937 | 0.01322 | -0.0183 | -44.9092
-7 | -0.54 | 0.01127 | -0.0163 | -47.9148
-6.5 | -0.4829 | 0.01019 | -0.0147 | -47.3896
-6 | -0.4255 | 0.00908 | -0.0132 | -46.8612
-5.5 | -0.367 | 0.00848 | -0.0119 | -43.2783
-5 | -0.3082 | 0.00806 | -0.0108 | -38.2382
-4.5 | -0.2496 | 0.00773 | -0.0097 | -32.2898
-4 | -0.1911 | 0.00745 | -0.0087 | -25.651
-3.5 | -0.1337 | 0.00709 | -0.0076 | -18.8575
-3 | -0.0757 | 0.00687 | -0.0067 | -11.0189
-2.5 | -0.0179 | 0.00672 | -0.0059 | -2.6637
-2 | 0.0397 | 0.00652 | -0.005 | 6.089
-1.5 | 0.0973 | 0.00642 | -0.0044 | 15.1558
-1 | 0.1551 | 0.00629 | -0.0037 | 24.6582
-0.5 | 0.2129 | 0.00624 | -0.0032 | 34.1186
0 | 0.2706 | 0.00616 | -0.0027 | 43.9286
0.5 | 0.3284 | 0.00612 | -0.0023 | 53.6601
1 | 0.3864 | 0.0061 | -0.002 | 63.3443
1.5 | 0.4444 | 0.00609 | -0.0017 | 72.9721
2 | 0.5022 | 0.00611 | -0.0015 | 82.1931
2.5 | 0.5603 | 0.00611 | -0.0013 | 91.7021
3 | 0.618 | 0.00617 | -0.001 | 100.1621
3.5 | 0.6761 | 0.00618 | -0.0009 | 109.4013
4.5 | 0.765 | 0.00493 | 0.0047 | 155.1724
5 | 0.8121 | 0.00479 | 0.0073 | 169.5407
5.5 | 0.8708 | 0.00494 | 0.0073 | 176.2753
6 | 0.9346 | 0.00514 | 0.0061 | 181.8288
6.5 | 0.9941 | 0.00534 | 0.0059 | 186.161
7 | 1.0669 | 0.00564 | 0.0027 | 189.1667
7.5 | 1.1315 | 0.00586 | 0.0013 | 193.0887
8 | 1.1939 | 0.00619 | 0.0004 | 192.8756
8.5 | 1.2527 | 0.00685 | -0.0001 | 182.8759
9 | 1.3099 | 0.00744 | -0.0002 | 176.0618
9.5 | 1.3611 | 0.00826 | 0.0008 | 164.7821
10 | 1.4163 | 0.00969 | 0.0001 | 146.161
10.5 | 1.4664 | 0.01154 | -0.0001 | 127.0711
11 | 1.5186 | 0.01295 | -0.0004 | 117.2664
11.5 | 1.5708 | 0.01418 | -0.0006 | 110.7757
12 | 1.6224 | 0.01541 | -0.0008 | 105.2823
12.5 | 1.631 | 0.01669 | 0.0069 | 97.7232
13 | 1.6311 | 0.01868 | 0.0135 | 87.318
13.5 | 1.6357 | 0.02246 | 0.0153 | 72.8272
14 | 1.6412 | 0.02742 | 0.015 | 59.8541
14.5 | 1.6336 | 0.03391 | 0.0141 | 48.1746
15 | 1.6157 | 0.04135 | 0.0133 | 39.0738
15.5 | 1.5897 | 0.04956 | 0.0122 | 32.0763
16 | 1.5639 | 0.05805 | 0.0107 | 26.9406
16.5 | 1.5437 | 0.06638 | 0.0088 | 23.2555
17 | 1.5251 | 0.07472 | 0.0068 | 20.4109
17.5 | 1.503 | 0.0838 | 0.0042 | 17.9356
18 | 1.4856 | 0.09251 | 0.0015 | 16.0588
18.5 | 1.4677 | 0.10142 | -0.0014 | 14.4715
19 | 1.4483 | 0.11084 | -0.0049 | 13.0666

## 95. Re 7M Mach 0.50 (1)
BIGFOIL.COM POLAR EXPORT
NACA45110
NACA45110 |  |  |  | Cl Max: | 1.39 | at alpha= | 9.5 | deg
JavaFoil+Calcfoil stall+Eppler ext transition |  |  |  | L/D Max: | 131.436 | at alpha= | 5.5 | deg
Re: | 7000000 |  |  | Cd Min: | 0.00736 | at alpha= | 4.5 | deg
Mach: | 0.5 |  |  | Cl=0 at alpha= | -1.9769 | deg
|  |  |  | @ Cl=0.1, Cd= | 0.0094285
|  |  |  | @ Cl=0.4, Cd= | 0.0090361
|  |  |  | @ Cl=0.6, Cd= | 0.0096916
alpha (deg) | Cl | Cd | Cm | Cl/Cd
-20 | -0.954 | 0.14251 | -0.001 | -6.698
-19.5 | -0.93 | 0.13427 | -0.001 | -6.926
-19 | -0.905 | 0.12673 | -0.001 | -7.144
-18.5 | -0.876 | 0.13462 | 0 | -6.51
-18 | -0.851 | 0.1248 | 0 | -6.822
-17.5 | -0.827 | 0.11664 | 0 | -7.087
-17 | -0.802 | 0.10979 | 0 | -7.301
-16.5 | -0.773 | 0.11899 | 0.001 | -6.497
-16 | -0.747 | 0.10843 | 0.001 | -6.894
-15.5 | -0.722 | 0.09969 | 0.001 | -7.247
-15 | -0.697 | 0.09353 | 0.001 | -7.456
-14.5 | -0.669 | 0.09848 | 0.001 | -6.793
-14 | -0.643 | 0.09202 | 0.001 | -6.987
-13.5 | -0.618 | 0.08514 | 0.002 | -7.253
-13 | -0.592 | 0.07857 | 0.002 | -7.54
-12.5 | -0.564 | 0.08156 | 0.002 | -6.913
-12 | -0.538 | 0.0765 | 0.002 | -7.028
-11.5 | -0.512 | 0.07057 | 0.002 | -7.255
-11 | -0.485 | 0.07068 | 0.002 | -6.858
-10.5 | -0.458 | 0.06725 | 0.002 | -6.812
-10 | -0.432 | 0.06178 | 0.002 | -6.991
-9.5 | -0.406 | 0.05709 | 0.003 | -7.114
-9 | -0.378 | 0.05802 | 0.002 | -6.519
-8.5 | -0.352 | 0.05418 | 0.003 | -6.491
-8 | -0.326 | 0.04958 | 0.003 | -6.568
-7.5 | -0.298 | 0.04979 | 0.003 | -5.984
-7 | -0.271 | 0.04648 | 0.003 | -5.838
-6.5 | -0.244 | 0.0459 | 0.003 | -5.321
-6 | -0.217 | 0.04294 | 0.003 | -5.064
-5.5 | -0.19 | 0.04214 | 0.003 | -4.519
-5 | -0.164 | 0.03937 | 0.003 | -4.156
-4.5 | -0.137 | 0.03892 | 0.002 | -3.507
-4 | -0.11 | 0.03724 | 0.002 | -2.942
-3.5 | -0.125 | 0.03525 | 0.002 | -3.539
-3 | -0.097 | 0.03238 | 0.003 | -2.991
-2.5 | -0.053 | 0.02975 | 0.003 | -1.79
-2 | -0.003 | 0.02656 | 0.003 | -0.11
-1.5 | 0.062 | 0.00949 | 0.005 | 6.562
-1 | 0.13 | 0.00938 | 0.005 | 13.88
-0.5 | 0.199 | 0.00925 | 0.004 | 21.516
0 | 0.269 | 0.00912 | 0.004 | 29.447
0.5 | 0.338 | 0.00909 | 0.004 | 37.23
1 | 0.407 | 0.00903 | 0.004 | 45.1
1.5 | 0.475 | 0.00965 | 0.004 | 49.243
2 | 0.543 | 0.0097 | 0.003 | 56.008
2.5 | 0.611 | 0.00969 | 0.003 | 63.056
3 | 0.679 | 0.00977 | 0.003 | 69.48
3.5 | 0.746 | 0.00944 | 0.002 | 79.042
4 | 0.813 | 0.00955 | 0.002 | 85.106
4.5 | 0.879 | 0.00736 | 0.002 | 119.478
5 | 0.945 | 0.00757 | 0.001 | 124.839
5.5 | 1.01 | 0.00768 | 0.001 | 131.436
6 | 1.073 | 0.00835 | 0.001 | 128.461
6.5 | 1.134 | 0.00877 | 0 | 129.305
7 | 1.192 | 0.00937 | 0 | 127.138
7.5 | 1.245 | 0.0101 | 0 | 123.28
8 | 1.295 | 0.01122 | -0.001 | 115.453
8.5 | 1.34 | 0.01274 | -0.001 | 105.201
9 | 1.371 | 0.01473 | -0.002 | 93.082
9.5 | 1.39 | 0.01737 | -0.002 | 79.996
10 | 1.361 | 0.03018 | -0.003 | 45.106
10.5 | 1.339 | 0.0349 | -0.003 | 38.35
11 | 1.239 | 0.04013 | -0.003 | 30.881
11.5 | 0.813 | 0.04626 | -0.004 | 17.583
12 | 0.839 | 0.0515 | -0.004 | 16.299
12.5 | 0.868 | 0.05334 | -0.005 | 16.276
13 | 0.895 | 0.05813 | -0.005 | 15.393
13.5 | 0.922 | 0.06283 | -0.006 | 14.67
14 | 0.948 | 0.06797 | -0.006 | 13.951
14.5 | 0.974 | 0.0737 | -0.007 | 13.22

## 96. Re 7M Mach 0.50 (2)
BIGFOIL.COM POLAR EXPORT
NACA45110
NACA45110 |  |  |  | Cl Max: | 1.6453 | at alpha= | 10 | deg
XFOIL ncrit=9 |  |  |  | L/D Max: | 194.23 | at alpha= | 7.5 | deg
Re: | 7000000 |  |  | Cd Min: | 0.11641 | at alpha= | -10.5 | deg
Mach: | 0.5 |  |  | Cl=0 at alpha= | -2.386 | deg
|  |  |  | @ Cl=0.1, Cd= | 0.0069223
|  |  |  | @ Cl=0.4, Cd= | 0.0063561
|  |  |  | @ Cl=0.6, Cd= | 0.0063857
alpha (deg) | Cl | Cd | Cm | Cl/Cd
-10.5 | -0.3077 | 0.11641 | -0.007 | -2.6432
-10 | -0.2916 | 0.10948 | -0.0104 | -2.6635
-9.5 | -0.2771 | 0.10243 | -0.0136 | -2.7053
-9 | -0.2634 | 0.09574 | -0.0167 | -2.7512
-8.5 | -0.2469 | 0.08992 | -0.0194 | -2.7458
-8 | -0.2349 | 0.08365 | -0.0221 | -2.8081
-7.5 | -0.2287 | 0.07716 | -0.0248 | -2.964
-7 | -0.2341 | 0.07091 | -0.0278 | -3.3014
-6.5 | -0.2411 | 0.06526 | -0.0279 | -3.6945
-6 | -0.2304 | 0.05882 | -0.0297 | -3.917
-5.5 | -0.2096 | 0.05275 | -0.0308 | -3.9735
-5 | -0.1819 | 0.04651 | -0.0311 | -3.911
-4.5 | -0.1488 | 0.04026 | -0.0302 | -3.696
-3.5 | -0.0835 | 0.02494 | -0.0235 | -3.348
-3 | -0.0823 | 0.00949 | -0.0155 | -8.6723
-2.5 | -0.0156 | 0.00766 | -0.0132 | -2.0366
-2 | 0.0528 | 0.00714 | -0.011 | 7.395
-1.5 | 0.12 | 0.00683 | -0.009 | 17.5695
-1 | 0.1869 | 0.00662 | -0.0073 | 28.2326
-0.5 | 0.2535 | 0.00649 | -0.0059 | 39.0601
0 | 0.3204 | 0.00641 | -0.0047 | 49.9844
0.5 | 0.3869 | 0.00636 | -0.0037 | 60.8333
1 | 0.4536 | 0.00634 | -0.0028 | 71.5457
1.5 | 0.5205 | 0.00634 | -0.0021 | 82.0978
2 | 0.5872 | 0.00638 | -0.0014 | 92.0376
2.5 | 0.6546 | 0.00641 | -0.0008 | 102.1217
3 | 0.7213 | 0.00651 | -0.0002 | 110.7988
3.5 | 0.7891 | 0.00655 | 0.0004 | 120.4733
4 | 0.856 | 0.00669 | 0.0012 | 127.9522
4.5 | 0.9224 | 0.00666 | 0.0023 | 138.4985
5 | 0.9451 | 0.00536 | 0.0119 | 176.3246
5.5 | 1.0155 | 0.00552 | 0.0125 | 183.9674
6 | 1.0938 | 0.00583 | 0.0116 | 187.6158
6.5 | 1.1641 | 0.00609 | 0.0127 | 191.1494
7 | 1.2552 | 0.00653 | 0.0096 | 192.2205
7.5 | 1.3363 | 0.00688 | 0.0091 | 194.2297
8 | 1.4154 | 0.0073 | 0.0093 | 193.8904
8.5 | 1.4913 | 0.00796 | 0.0101 | 187.3492
10 | 1.6453 | 0.01538 | 0.0164 | 106.9766
10.5 | 1.6192 | 0.02175 | 0.019 | 74.446
11.5 | 1.5213 | 0.04034 | 0.0202 | 37.7119
12 | 1.4781 | 0.04908 | 0.0204 | 30.1161
12.5 | 1.4412 | 0.05784 | 0.0197 | 24.917
13 | 1.4093 | 0.06688 | 0.0182 | 21.0721
13.5 | 1.3898 | 0.0752 | 0.0166 | 18.4814
14 | 1.3704 | 0.08384 | 0.0146 | 16.3454
14.5 | 1.3533 | 0.09263 | 0.0122 | 14.6097
15 | 1.3399 | 0.10126 | 0.0096 | 13.2323

## 97. Re 8M Mach 0.00 (1)
BIGFOIL.COM POLAR EXPORT
NACA45110
NACA45110 |  |  |  | Cl Max: | 1.458 | at alpha= | 13.5 | deg
JavaFoil+Calcfoil stall+Eppler ext transition |  |  |  | L/D Max: | 160.45 | at alpha= | 9 | deg
Re: | 8000000 |  |  | Cd Min: | 0.00715 | at alpha= | 4 | deg
Mach: | 0 |  |  | Cl=0 at alpha= | -1.9741 | deg
|  |  |  | @ Cl=0.1, Cd= | 0.0096322
|  |  |  | @ Cl=0.4, Cd= | 0.0090576
|  |  |  | @ Cl=0.6, Cd= | 0.0096315
alpha (deg) | Cl | Cd | Cm | Cl/Cd
-16 | -0.392 | 0.12213 | 0.001 | -3.207
-15.5 | -0.403 | 0.117 | 0.001 | -3.446
-15 | -0.414 | 0.11151 | 0.001 | -3.717
-14.5 | -0.425 | 0.10581 | 0.001 | -4.019
-14 | -0.435 | 0.10027 | 0.001 | -4.343
-13.5 | -0.445 | 0.0951 | 0.001 | -4.678
-13 | -0.453 | 0.09015 | 0.001 | -5.027
-12.5 | -0.46 | 0.08519 | 0.001 | -5.404
-12 | -0.466 | 0.08073 | 0.002 | -5.771
-11.5 | -0.47 | 0.0762 | 0.002 | -6.166
-11 | -0.472 | 0.07208 | 0.002 | -6.544
-10.5 | -0.471 | 0.0678 | 0.002 | -6.951
-10 | -0.468 | 0.06369 | 0.002 | -7.352
-9.5 | -0.463 | 0.05979 | 0.002 | -7.735
-9 | -0.454 | 0.05656 | 0.002 | -8.021
-8.5 | -0.441 | 0.05319 | 0.002 | -8.299
-8 | -0.426 | 0.04997 | 0.002 | -8.527
-7.5 | -0.407 | 0.04662 | 0.002 | -8.738
-7 | -0.385 | 0.04383 | 0.002 | -8.783
-6.5 | -0.359 | 0.0411 | 0.003 | -8.741
-6 | -0.33 | 0.0384 | 0.003 | -8.601
-5.5 | -0.298 | 0.03597 | 0.003 | -8.29
-5 | -0.263 | 0.03337 | 0.003 | -7.88
-4.5 | -0.226 | 0.0303 | 0.003 | -7.447
-4 | -0.224 | 0.00967 | 0.004 | -23.124
-3.5 | -0.171 | 0.00958 | 0.004 | -17.862
-3 | -0.117 | 0.00939 | 0.004 | -12.433
-2.5 | -0.061 | 0.00925 | 0.004 | -6.552
-2 | -0.003 | 0.00907 | 0.004 | -0.353
-1.5 | 0.055 | 0.0098 | 0.004 | 5.633
-1 | 0.114 | 0.00958 | 0.004 | 11.941
-0.5 | 0.174 | 0.00944 | 0.004 | 18.434
0 | 0.234 | 0.0093 | 0.004 | 25.148
0.5 | 0.294 | 0.0092 | 0.003 | 31.958
1 | 0.354 | 0.00912 | 0.003 | 38.783
1.5 | 0.413 | 0.00904 | 0.003 | 45.7
2 | 0.472 | 0.00902 | 0.003 | 52.344
2.5 | 0.531 | 0.00899 | 0.003 | 59.081
3 | 0.59 | 0.00964 | 0.002 | 61.192
3.5 | 0.649 | 0.00959 | 0.002 | 67.643
4 | 0.708 | 0.00715 | 0.002 | 99.001
4.5 | 0.766 | 0.0073 | 0.002 | 104.958
5 | 0.824 | 0.00778 | 0.001 | 105.97
5.5 | 0.883 | 0.00797 | 0.001 | 110.706
6 | 0.94 | 0.00818 | 0.001 | 114.983
6.5 | 0.998 | 0.00787 | 0 | 126.835
7 | 1.055 | 0.00816 | 0 | 129.392
7.5 | 1.112 | 0.00811 | 0 | 137.194
8 | 1.168 | 0.00817 | -0.001 | 143.099
8.5 | 1.223 | 0.00798 | -0.001 | 153.217
9 | 1.273 | 0.00793 | -0.002 | 160.45
9.5 | 1.318 | 0.00895 | -0.002 | 147.167
10 | 1.357 | 0.00964 | -0.002 | 140.76
10.5 | 1.389 | 0.01075 | -0.003 | 129.248
11 | 1.384 | 0.01718 | -0.003 | 80.556
11.5 | 1.406 | 0.01958 | -0.004 | 71.825
12 | 1.426 | 0.02177 | -0.004 | 65.498
12.5 | 1.442 | 0.02409 | -0.004 | 59.868
13 | 1.454 | 0.02663 | -0.005 | 54.585
13.5 | 1.458 | 0.02929 | -0.005 | 49.765
14 | 1.456 | 0.03211 | -0.006 | 45.352
14.5 | 1.449 | 0.03513 | -0.006 | 41.248
15 | 1.436 | 0.03836 | -0.007 | 37.445
15.5 | 1.419 | 0.04183 | -0.007 | 33.911
16 | 1.396 | 0.0456 | -0.008 | 30.61
16.5 | 1.369 | 0.04949 | -0.008 | 27.664
17 | 1.338 | 0.05356 | -0.009 | 24.987
17.5 | 1.304 | 0.05802 | -0.009 | 22.475
18 | 1.267 | 0.0626 | -0.01 | 20.241
18.5 | 1.228 | 0.06745 | -0.01 | 18.204

## 98. Re 8M Mach 0.00 (2)
BIGFOIL.COM POLAR EXPORT
NACA45110
NACA45110 |  |  |  | Cl Max: | 1.7046 | at alpha= | 16 | deg
XFOIL ncrit=9 |  |  |  | L/D Max: | 195.764 | at alpha= | 7.5 | deg
Re: | 8000000 |  |  | Cd Min: | 0.17707 | at alpha= | -16 | deg
Mach: | 0 |  |  | Cl=0 at alpha= | -2.324 | deg
|  |  |  | @ Cl=0.1, Cd= | 0.0061907
|  |  |  | @ Cl=0.4, Cd= | 0.0059089
|  |  |  | @ Cl=0.6, Cd= | 0.0059715
alpha (deg) | Cl | Cd | Cm | Cl/Cd
-16 | -0.4991 | 0.17707 | 0.0224 | -2.8187
-15.5 | -0.4837 | 0.17055 | 0.019 | -2.8361
-15 | -0.4647 | 0.16574 | 0.0162 | -2.8038
-14.5 | -0.4486 | 0.1595 | 0.013 | -2.8125
-14 | -0.4334 | 0.15266 | 0.0098 | -2.839
-13.5 | -0.4243 | 0.14407 | 0.0061 | -2.9451
-12 | -1.0272 | 0.01668 | -0.0206 | -61.5827
-11.5 | -0.9829 | 0.01476 | -0.0188 | -66.5921
-11 | -0.9354 | 0.0134 | -0.0172 | -69.806
-10.5 | -0.8856 | 0.01241 | -0.0159 | -71.3618
-10 | -0.8344 | 0.01162 | -0.0148 | -71.8072
-9.5 | -0.7821 | 0.01097 | -0.0137 | -71.2944
-9 | -0.7292 | 0.01041 | -0.0128 | -70.048
-8.5 | -0.6756 | 0.00994 | -0.012 | -67.9678
-8 | -0.6217 | 0.00949 | -0.0112 | -65.5111
-7.5 | -0.5674 | 0.00914 | -0.0105 | -62.0788
-7 | -0.513 | 0.0087 | -0.0097 | -58.9655
-6.5 | -0.459 | 0.00821 | -0.0089 | -55.9074
-6 | -0.4043 | 0.00787 | -0.0083 | -51.3723
-5.5 | -0.3496 | 0.00758 | -0.0076 | -46.1214
-5 | -0.2946 | 0.00735 | -0.007 | -40.0816
-4.5 | -0.2395 | 0.00715 | -0.0064 | -33.4965
-4 | -0.1846 | 0.00692 | -0.0058 | -26.6763
-3.5 | -0.1299 | 0.00671 | -0.0052 | -19.3592
-3 | -0.0746 | 0.00655 | -0.0046 | -11.3893
-2.5 | -0.0194 | 0.00644 | -0.0042 | -3.0124
-2 | 0.0357 | 0.00627 | -0.0036 | 5.6938
-1.5 | 0.0911 | 0.00621 | -0.0032 | 14.6699
-1 | 0.1464 | 0.00609 | -0.0028 | 24.0394
-0.5 | 0.202 | 0.00605 | -0.0025 | 33.3884
0 | 0.2576 | 0.00598 | -0.0022 | 43.0769
0.5 | 0.3132 | 0.00594 | -0.0019 | 52.7273
1 | 0.3689 | 0.00592 | -0.0017 | 62.3142
1.5 | 0.4247 | 0.0059 | -0.0015 | 71.9831
2 | 0.4803 | 0.00592 | -0.0013 | 81.1318
2.5 | 0.5361 | 0.00591 | -0.0013 | 90.7107
3 | 0.5916 | 0.00597 | -0.0011 | 99.0955
3.5 | 0.6473 | 0.00598 | -0.0011 | 108.2441
4 | 0.7024 | 0.00604 | -0.001 | 116.2914
4.5 | 0.7401 | 0.00499 | 0.0025 | 148.3166
5 | 0.7797 | 0.00458 | 0.006 | 170.2402
5.5 | 0.8344 | 0.00469 | 0.0062 | 177.9104
6 | 0.893 | 0.00486 | 0.0054 | 183.7449
6.5 | 0.9467 | 0.00503 | 0.0057 | 188.2107
7 | 1.0147 | 0.00529 | 0.0025 | 191.8147
7.5 | 1.0767 | 0.0055 | 0.0007 | 195.7636
8 | 1.1343 | 0.00592 | -0.0003 | 191.6047
8.5 | 1.1899 | 0.00649 | -0.0011 | 183.3436
9 | 1.2437 | 0.00706 | -0.0015 | 176.1615
9.5 | 1.2908 | 0.00778 | -0.0006 | 165.9126
10 | 1.345 | 0.00882 | -0.0018 | 152.4943
10.5 | 1.3956 | 0.01018 | -0.0026 | 137.0923
11 | 1.4468 | 0.01132 | -0.0034 | 127.8092
11.5 | 1.4984 | 0.01225 | -0.0043 | 122.3184
12 | 1.5498 | 0.01308 | -0.0051 | 118.4862
12.5 | 1.5996 | 0.01402 | -0.0058 | 114.0942
13 | 1.6477 | 0.01497 | -0.0063 | 110.0668
13.5 | 1.6745 | 0.01599 | -0.0027 | 104.7217
14 | 1.6753 | 0.01704 | 0.0056 | 98.3157
14.5 | 1.6838 | 0.01891 | 0.0099 | 89.0428
15 | 1.6932 | 0.02203 | 0.0113 | 76.8588
15.5 | 1.7019 | 0.0261 | 0.011 | 65.2069
16 | 1.7046 | 0.03115 | 0.0101 | 54.7223
16.5 | 1.6974 | 0.03735 | 0.0091 | 45.4458
17 | 1.6787 | 0.04479 | 0.008 | 37.4793
17.5 | 1.6532 | 0.0531 | 0.0065 | 31.1337
18 | 1.629 | 0.0617 | 0.0045 | 26.4019
18.5 | 1.6081 | 0.07015 | 0.0024 | 22.9237
19 | 1.5889 | 0.07867 | 0 | 20.197
19.5 | 1.5737 | 0.08675 | -0.0025 | 18.1406
20 | 1.5544 | 0.09562 | -0.0054 | 16.256

## 99. Re 8M Mach 0.10 (1)
BIGFOIL.COM POLAR EXPORT
NACA45110
NACA45110 |  |  |  | Cl Max: | 1.452 | at alpha= | 13.5 | deg
JavaFoil+Calcfoil stall+Eppler ext transition |  |  |  | L/D Max: | 152.293 | at alpha= | 8.5 | deg
Re: | 8000000 |  |  | Cd Min: | 0.0072 | at alpha= | 4 | deg
Mach: | 0.1 |  |  | Cl=0 at alpha= | -1.9741 | deg
|  |  |  | @ Cl=0.1, Cd= | 0.00967
|  |  |  | @ Cl=0.4, Cd= | 0.009115
|  |  |  | @ Cl=0.6, Cd= | 0.0096881
alpha (deg) | Cl | Cd | Cm | Cl/Cd
-15.5 | -0.361 | 0.11799 | 0.001 | -3.056
-15 | -0.374 | 0.11329 | 0.001 | -3.301
-14.5 | -0.387 | 0.10764 | 0.001 | -3.596
-14 | -0.4 | 0.1015 | 0.001 | -3.938
-13.5 | -0.412 | 0.09619 | 0.001 | -4.279
-13 | -0.423 | 0.09122 | 0.001 | -4.634
-12.5 | -0.433 | 0.08649 | 0.001 | -5.001
-12 | -0.441 | 0.08175 | 0.002 | -5.394
-11.5 | -0.448 | 0.07705 | 0.002 | -5.809
-11 | -0.452 | 0.07265 | 0.002 | -6.223
-10.5 | -0.454 | 0.06842 | 0.002 | -6.64
-10 | -0.454 | 0.06457 | 0.002 | -7.029
-9.5 | -0.451 | 0.0604 | 0.002 | -7.459
-9 | -0.444 | 0.05711 | 0.002 | -7.773
-8.5 | -0.434 | 0.05371 | 0.002 | -8.077
-8 | -0.42 | 0.05036 | 0.002 | -8.343
-7.5 | -0.403 | 0.04711 | 0.002 | -8.555
-7 | -0.382 | 0.04419 | 0.002 | -8.643
-6.5 | -0.357 | 0.04141 | 0.003 | -8.627
-6 | -0.329 | 0.03878 | 0.003 | -8.485
-5.5 | -0.298 | 0.03626 | 0.003 | -8.207
-5 | -0.263 | 0.03369 | 0.003 | -7.798
-4.5 | -0.225 | 0.03078 | 0.003 | -7.326
-4 | -0.224 | 0.00971 | 0.004 | -23.081
-3.5 | -0.172 | 0.00958 | 0.004 | -17.912
-3 | -0.117 | 0.00945 | 0.004 | -12.391
-2.5 | -0.061 | 0.00926 | 0.004 | -6.571
-2 | -0.003 | 0.00914 | 0.004 | -0.352
-1.5 | 0.055 | 0.00982 | 0.004 | 5.651
-1 | 0.115 | 0.00962 | 0.004 | 11.947
-0.5 | 0.175 | 0.00948 | 0.004 | 18.444
0 | 0.235 | 0.00934 | 0.004 | 25.169
0.5 | 0.295 | 0.00924 | 0.003 | 31.989
1 | 0.355 | 0.00916 | 0.003 | 38.809
1.5 | 0.415 | 0.0091 | 0.003 | 45.618
2 | 0.474 | 0.00902 | 0.003 | 52.581
2.5 | 0.534 | 0.00903 | 0.003 | 59.094
3 | 0.593 | 0.0097 | 0.002 | 61.155
3.5 | 0.652 | 0.0096 | 0.002 | 67.913
4 | 0.711 | 0.0072 | 0.002 | 98.767
4.5 | 0.77 | 0.00738 | 0.002 | 104.324
5 | 0.828 | 0.00779 | 0.001 | 106.282
5.5 | 0.887 | 0.00799 | 0.001 | 110.952
6 | 0.945 | 0.0082 | 0.001 | 115.193
6.5 | 1.003 | 0.00794 | 0 | 126.353
7 | 1.06 | 0.00826 | 0 | 128.319
7.5 | 1.117 | 0.00818 | 0 | 136.564
8 | 1.174 | 0.00825 | -0.001 | 142.35
8.5 | 1.228 | 0.00807 | -0.001 | 152.293
9 | 1.278 | 0.00852 | -0.002 | 149.985
9.5 | 1.322 | 0.00907 | -0.002 | 145.742
10 | 1.361 | 0.00982 | -0.002 | 138.605
10.5 | 1.392 | 0.011 | -0.003 | 126.506
11 | 1.386 | 0.01767 | -0.003 | 78.411
11.5 | 1.407 | 0.0201 | -0.004 | 70.018
12 | 1.426 | 0.02242 | -0.004 | 63.61
12.5 | 1.441 | 0.02479 | -0.004 | 58.127
13 | 1.451 | 0.02738 | -0.005 | 52.984
13.5 | 1.452 | 0.03013 | -0.005 | 48.2
14 | 1.448 | 0.03305 | -0.006 | 43.809
14.5 | 1.438 | 0.03619 | -0.006 | 39.716
15 | 1.421 | 0.0395 | -0.007 | 35.989
15.5 | 1.4 | 0.04309 | -0.007 | 32.482
16 | 1.373 | 0.0469 | -0.008 | 29.27
16.5 | 1.341 | 0.05094 | -0.008 | 26.325
17 | 1.305 | 0.0553 | -0.009 | 23.6
17.5 | 1.266 | 0.05983 | -0.009 | 21.158
18 | 1.223 | 0.06476 | -0.01 | 18.891
18.5 | 1.179 | 0.06988 | -0.01 | 16.869

## 100. Re 8M Mach 0.10 (2)
BIGFOIL.COM POLAR EXPORT
NACA45110
NACA45110 |  |  |  | Cl Max: | 1.6957 | at alpha= | 15.5 | deg
XFOIL ncrit=9 |  |  |  | L/D Max: | 196.076 | at alpha= | 7.5 | deg
Re: | 8000000 |  |  | Cd Min: | 0.1214 | at alpha= | -12 | deg
Mach: | 0.1 |  |  | Cl=0 at alpha= | -2.3258 | deg
|  |  |  | @ Cl=0.1, Cd= | 0.0062026
|  |  |  | @ Cl=0.4, Cd= | 0.0059199
|  |  |  | @ Cl=0.6, Cd= | 0.0059808
alpha (deg) | Cl | Cd | Cm | Cl/Cd
-12 | -0.3941 | 0.1214 | -0.004 | -3.2463
-11.5 | -0.3891 | 0.11319 | -0.0076 | -3.4376
-11 | -0.9402 | 0.01524 | -0.02 | -61.6929
-10.5 | -0.8928 | 0.01353 | -0.0182 | -65.9867
-10 | -0.8421 | 0.0124 | -0.0167 | -67.9113
-9.5 | -0.7897 | 0.01155 | -0.0154 | -68.3723
-9 | -0.7364 | 0.01084 | -0.0143 | -67.9336
-8.5 | -0.6824 | 0.01025 | -0.0133 | -66.5756
-8 | -0.6279 | 0.00972 | -0.0123 | -64.5988
-7.5 | -0.5728 | 0.00932 | -0.0114 | -61.4592
-7 | -0.5174 | 0.00896 | -0.0106 | -57.7455
-6.5 | -0.4629 | 0.00836 | -0.0097 | -55.3708
-6 | -0.4077 | 0.00797 | -0.0089 | -51.1543
-5.5 | -0.3524 | 0.00765 | -0.0082 | -46.0654
-5 | -0.2969 | 0.0074 | -0.0075 | -40.1216
-4.5 | -0.2412 | 0.00719 | -0.0068 | -33.5466
-4 | -0.1857 | 0.00698 | -0.0062 | -26.6046
-3.5 | -0.1307 | 0.00673 | -0.0055 | -19.4205
-3 | -0.075 | 0.00657 | -0.0049 | -11.4155
-2.5 | -0.0193 | 0.00646 | -0.0044 | -2.9876
-2 | 0.0361 | 0.00629 | -0.0038 | 5.7393
-1.5 | 0.0919 | 0.00622 | -0.0034 | 14.7749
-1 | 0.1476 | 0.0061 | -0.0029 | 24.1967
-0.5 | 0.2036 | 0.00606 | -0.0026 | 33.5974
0 | 0.2595 | 0.00598 | -0.0022 | 43.3946
0.5 | 0.3154 | 0.00595 | -0.0019 | 53.0084
1 | 0.3715 | 0.00593 | -0.0017 | 62.6476
1.5 | 0.4277 | 0.00591 | -0.0015 | 72.3689
2 | 0.4836 | 0.00593 | -0.0014 | 81.5514
2.5 | 0.5398 | 0.00593 | -0.0013 | 91.0287
3 | 0.5956 | 0.00598 | -0.0011 | 99.5987
3.5 | 0.6517 | 0.00599 | -0.0011 | 108.798
4 | 0.7071 | 0.00605 | -0.001 | 116.876
4.5 | 0.7463 | 0.00506 | 0.0023 | 147.4901
5 | 0.7848 | 0.0046 | 0.0062 | 170.6087
5.5 | 0.84 | 0.0047 | 0.0064 | 178.7234
6 | 0.899 | 0.00488 | 0.0056 | 184.2213
6.5 | 0.9534 | 0.00505 | 0.0058 | 188.7921
7 | 1.0217 | 0.00532 | 0.0027 | 192.0489
7.5 | 1.0843 | 0.00553 | 0.001 | 196.0759
8 | 1.1426 | 0.00594 | -0.0001 | 192.3569
8.5 | 1.1986 | 0.00653 | -0.0008 | 183.5528
9 | 1.2529 | 0.00711 | -0.0012 | 176.2166
9.5 | 1.3005 | 0.00784 | -0.0002 | 165.8801
10 | 1.355 | 0.00893 | -0.0013 | 151.7357
10.5 | 1.4057 | 0.01035 | -0.002 | 135.8164
11 | 1.4573 | 0.01149 | -0.0028 | 126.832
11.5 | 1.5093 | 0.01244 | -0.0036 | 121.3264
12 | 1.5608 | 0.01334 | -0.0043 | 117.0015
12.5 | 1.6105 | 0.01434 | -0.0049 | 112.3082
13 | 1.6586 | 0.01533 | -0.0053 | 108.1931
13.5 | 1.6716 | 0.01639 | 0.0012 | 101.989
14 | 1.6723 | 0.0177 | 0.0087 | 94.4802
14.5 | 1.6813 | 0.02019 | 0.0116 | 83.2739
15 | 1.6896 | 0.024 | 0.0121 | 70.4
15.5 | 1.6957 | 0.02864 | 0.0114 | 59.2074
16 | 1.6927 | 0.03442 | 0.0105 | 49.1778
16.5 | 1.6785 | 0.0414 | 0.0094 | 40.5435
17 | 1.6548 | 0.0494 | 0.0081 | 33.498
17.5 | 1.6295 | 0.05794 | 0.0064 | 28.1239
18 | 1.6057 | 0.06669 | 0.0043 | 24.0771
18.5 | 1.5848 | 0.07532 | 0.002 | 21.0409
19 | 1.567 | 0.08373 | -0.0005 | 18.7149
19.5 | 1.5523 | 0.09194 | -0.0031 | 16.8838
20 | 1.5367 | 0.10034 | -0.0059 | 15.3149

## 101. Re 8M Mach 0.25 (1)
BIGFOIL.COM POLAR EXPORT
NACA45110
NACA45110 |  |  |  | Cl Max: | 1.425 | at alpha= | 12.5 | deg
JavaFoil+Calcfoil stall+Eppler ext transition |  |  |  | L/D Max: | 153.455 | at alpha= | 8 | deg
Re: | 8000000 |  |  | Cd Min: | 0.00744 | at alpha= | 4 | deg
Mach: | 0.25 |  |  | Cl=0 at alpha= | -1.975 | deg
|  |  |  | @ Cl=0.1, Cd= | 0.0096393
|  |  |  | @ Cl=0.4, Cd= | 0.0092956
|  |  |  | @ Cl=0.6, Cd= | 0.0092271
alpha (deg) | Cl | Cd | Cm | Cl/Cd
-13 | -0.063 | 0.0947 | 0.001 | -0.667
-12.5 | -0.153 | 0.09115 | 0.002 | -1.677
-12 | -0.202 | 0.08588 | 0.002 | -2.346
-11.5 | -0.241 | 0.08195 | 0.002 | -2.937
-11 | -0.274 | 0.07771 | 0.002 | -3.53
-10.5 | -0.303 | 0.073 | 0.002 | -4.152
-10 | -0.327 | 0.06895 | 0.002 | -4.746
-9.5 | -0.346 | 0.06404 | 0.002 | -5.407
-9 | -0.36 | 0.06043 | 0.002 | -5.956
-8.5 | -0.368 | 0.05654 | 0.002 | -6.505
-8 | -0.37 | 0.05347 | 0.002 | -6.916
-7.5 | -0.366 | 0.04998 | 0.002 | -7.317
-7 | -0.356 | 0.04655 | 0.002 | -7.643
-6.5 | -0.34 | 0.04361 | 0.002 | -7.793
-6 | -0.318 | 0.04069 | 0.002 | -7.825
-5.5 | -0.292 | 0.03802 | 0.003 | -7.675
-5 | -0.26 | 0.03543 | 0.003 | -7.34
-4.5 | -0.224 | 0.03309 | 0.003 | -6.779
-4 | -0.186 | 0.03039 | 0.003 | -6.107
-3.5 | -0.174 | 0.00969 | 0.005 | -17.971
-3 | -0.119 | 0.00961 | 0.004 | -12.406
-2.5 | -0.062 | 0.00941 | 0.004 | -6.599
-2 | -0.003 | 0.00928 | 0.004 | -0.355
-1.5 | 0.057 | 0.00916 | 0.004 | 6.204
-1 | 0.118 | 0.00984 | 0.004 | 11.978
-0.5 | 0.179 | 0.00963 | 0.004 | 18.622
0 | 0.241 | 0.00951 | 0.004 | 25.376
0.5 | 0.303 | 0.00937 | 0.004 | 32.37
1 | 0.365 | 0.00933 | 0.003 | 39.117
1.5 | 0.426 | 0.00927 | 0.003 | 45.972
2 | 0.487 | 0.0092 | 0.003 | 52.953
2.5 | 0.548 | 0.00921 | 0.003 | 59.504
3 | 0.609 | 0.00923 | 0.002 | 65.978
3.5 | 0.67 | 0.00988 | 0.002 | 67.751
4 | 0.73 | 0.00744 | 0.002 | 98.106
4.5 | 0.79 | 0.00761 | 0.002 | 103.933
5 | 0.851 | 0.00759 | 0.001 | 112.043
5.5 | 0.91 | 0.0078 | 0.001 | 116.683
6 | 0.97 | 0.00804 | 0.001 | 120.648
6.5 | 1.029 | 0.00793 | 0 | 129.712
7 | 1.088 | 0.00789 | 0 | 137.835
7.5 | 1.146 | 0.00797 | 0 | 143.799
8 | 1.203 | 0.00784 | -0.001 | 153.455
8.5 | 1.257 | 0.00854 | -0.001 | 147.224
9 | 1.304 | 0.00907 | -0.002 | 143.745
9.5 | 1.345 | 0.00979 | -0.002 | 137.381
10 | 1.378 | 0.0109 | -0.002 | 126.336
10.5 | 1.402 | 0.01272 | -0.003 | 110.243
11 | 1.392 | 0.0207 | -0.003 | 67.256
11.5 | 1.409 | 0.02333 | -0.004 | 60.403
12 | 1.42 | 0.02597 | -0.004 | 54.695
12.5 | 1.425 | 0.02878 | -0.005 | 49.496
13 | 1.422 | 0.03182 | -0.005 | 44.673
13.5 | 1.406 | 0.03508 | -0.005 | 40.083
14 | 1.38 | 0.03862 | -0.006 | 35.742
14.5 | 1.344 | 0.04241 | -0.006 | 31.691
15 | 1.298 | 0.04666 | -0.007 | 27.808
15.5 | 1.242 | 0.05111 | -0.007 | 24.293
16 | 1.176 | 0.056 | -0.008 | 21.008
16.5 | 1.103 | 0.06122 | -0.008 | 18.014
17 | 1.022 | 0.06718 | -0.009 | 15.207
17.5 | 0.934 | 0.0737 | -0.009 | 12.676

## 102. Re 8M Mach 0.25 (2)
BIGFOIL.COM POLAR EXPORT
NACA45110
NACA45110 |  |  |  | Cl Max: | 1.6579 | at alpha= | 14 | deg
XFOIL ncrit=9 |  |  |  | L/D Max: | 196.702 | at alpha= | 7.5 | deg
Re: | 8000000 |  |  | Cd Min: | 0.245 | at alpha= | -20 | deg
Mach: | 0.25 |  |  | Cl=0 at alpha= | -2.3354 | deg
|  |  |  | @ Cl=0.1, Cd= | 0.0062538
|  |  |  | @ Cl=0.4, Cd= | 0.0059724
|  |  |  | @ Cl=0.6, Cd= | 0.0060138
alpha (deg) | Cl | Cd | Cm | Cl/Cd
-20 | -0.6818 | 0.245 | 0.0704 | -2.7829
-19.5 | -0.6635 | 0.23856 | 0.0666 | -2.7813
-19 | -0.6458 | 0.23188 | 0.0629 | -2.7851
-18.5 | -0.6319 | 0.223 | 0.0589 | -2.8336
-18 | -0.6148 | 0.21638 | 0.0554 | -2.8413
-17.5 | -0.583 | 0.20862 | 0.0476 | -2.7946
-17 | -0.5319 | 0.19612 | 0.0321 | -2.7121
-15.5 | -0.4879 | 0.17383 | 0.0214 | -2.8068
-15 | -0.4676 | 0.16882 | 0.0184 | -2.7698
-14.5 | -0.4502 | 0.16256 | 0.0151 | -2.7694
-14 | -0.4316 | 0.15663 | 0.0119 | -2.7555
-13.5 | -0.4179 | 0.14898 | 0.0084 | -2.8051
-13 | -0.3977 | 0.14331 | 0.0055 | -2.7751
-12.5 | -0.3908 | 0.13412 | 0.0015 | -2.9138
-12 | -0.3827 | 0.12544 | -0.0022 | -3.0509
-11.5 | -0.3806 | 0.1159 | -0.0064 | -3.2839
-11 | -0.3652 | 0.11021 | -0.0091 | -3.3137
-10.5 | -0.3518 | 0.1042 | -0.0119 | -3.3762
-10 | -0.332 | 0.09994 | -0.0139 | -3.322
-9.5 | -0.3315 | 0.09192 | -0.0171 | -3.6064
-9 | -0.3571 | 0.08107 | -0.0217 | -4.4048
-8.5 | -0.4142 | 0.07088 | -0.0241 | -5.8437
-7.5 | -0.6002 | 0.0117 | -0.0177 | -51.2991
-7 | -0.5436 | 0.01045 | -0.0159 | -52.0191
-6.5 | -0.4854 | 0.00958 | -0.0144 | -50.6681
-6 | -0.4268 | 0.0089 | -0.013 | -47.9551
-5.5 | -0.3685 | 0.00819 | -0.0116 | -44.9939
-5 | -0.3099 | 0.00779 | -0.0105 | -39.7818
-4.5 | -0.2511 | 0.00747 | -0.0094 | -33.6145
-4 | -0.1928 | 0.00722 | -0.0084 | -26.7036
-3.5 | -0.1348 | 0.00692 | -0.0074 | -19.4798
-3 | -0.0771 | 0.0067 | -0.0064 | -11.5075
-2.5 | -0.019 | 0.00653 | -0.0056 | -2.9096
-2 | 0.0387 | 0.00639 | -0.0048 | 6.0563
-1.5 | 0.0964 | 0.00626 | -0.0042 | 15.3994
-1 | 0.1543 | 0.00616 | -0.0036 | 25.0487
-0.5 | 0.2121 | 0.0061 | -0.0031 | 34.7705
0 | 0.27 | 0.00602 | -0.0026 | 44.8505
0.5 | 0.3279 | 0.00601 | -0.0022 | 54.5591
1 | 0.3861 | 0.00597 | -0.0019 | 64.6734
1.5 | 0.4439 | 0.00598 | -0.0016 | 74.2308
2 | 0.5021 | 0.00597 | -0.0014 | 84.1039
2.5 | 0.56 | 0.006 | -0.0012 | 93.3333
3 | 0.6181 | 0.00602 | -0.001 | 102.6744
3.5 | 0.676 | 0.00607 | -0.0009 | 111.3674
4 | 0.7337 | 0.00612 | -0.0007 | 119.8856
4.5 | 0.7814 | 0.00553 | 0.0013 | 141.302
5 | 0.8134 | 0.00472 | 0.007 | 172.3305
5.5 | 0.8711 | 0.00481 | 0.0073 | 181.1019
6 | 0.9325 | 0.00502 | 0.0066 | 185.757
6.5 | 0.9907 | 0.00518 | 0.0067 | 191.2548
7 | 1.0611 | 0.00547 | 0.004 | 193.9854
7.5 | 1.1271 | 0.00573 | 0.0023 | 196.7016
8 | 1.189 | 0.0061 | 0.0014 | 194.918
8.5 | 1.2479 | 0.00674 | 0.0009 | 185.1484
9 | 1.3048 | 0.00739 | 0.0008 | 176.5629
9.5 | 1.355 | 0.00822 | 0.002 | 164.8418
10 | 1.4098 | 0.00966 | 0.0014 | 145.942
10.5 | 1.4608 | 0.01138 | 0.0012 | 128.3656
11 | 1.5143 | 0.01264 | 0.0009 | 119.8022
11.5 | 1.5677 | 0.01376 | 0.0006 | 113.9317
12 | 1.6196 | 0.01492 | 0.0005 | 108.5523
12.5 | 1.6556 | 0.01625 | 0.003 | 101.8831
13 | 1.6446 | 0.01794 | 0.0126 | 91.6722
13.5 | 1.6513 | 0.02109 | 0.0153 | 78.2978
14 | 1.6579 | 0.0257 | 0.0153 | 64.5097
14.5 | 1.6507 | 0.03213 | 0.0145 | 51.3757
15 | 1.6362 | 0.03925 | 0.0136 | 41.6866
15.5 | 1.6149 | 0.04695 | 0.0127 | 34.3962
16 | 1.5898 | 0.05519 | 0.0114 | 28.8059
16.5 | 1.5672 | 0.06367 | 0.0096 | 24.6144
17 | 1.5424 | 0.07271 | 0.0073 | 21.213
17.5 | 1.5225 | 0.08141 | 0.005 | 18.7016
18 | 1.4996 | 0.09078 | 0.0021 | 16.5191
18.5 | 1.4844 | 0.09927 | -0.0007 | 14.9532
19 | 1.4702 | 0.10789 | -0.0037 | 13.6268

## 103. Re 8M Mach 0.50 (1)
BIGFOIL.COM POLAR EXPORT
NACA45110
NACA45110 |  |  |  | Cl Max: | 1.39 | at alpha= | 9.5 | deg
JavaFoil+Calcfoil stall+Eppler ext transition |  |  |  | L/D Max: | 133.201 | at alpha= | 5.5 | deg
Re: | 8000000 |  |  | Cd Min: | 0.00726 | at alpha= | 4.5 | deg
Mach: | 0.5 |  |  | Cl=0 at alpha= | -1.9769 | deg
|  |  |  | @ Cl=0.1, Cd= | 0.0092629
|  |  |  | @ Cl=0.4, Cd= | 0.0095041
|  |  |  | @ Cl=0.6, Cd= | 0.0095603
alpha (deg) | Cl | Cd | Cm | Cl/Cd
-20 | -0.955 | 0.14086 | -0.001 | -6.781
-19.5 | -0.931 | 0.13257 | -0.001 | -7.02
-19 | -0.906 | 0.12507 | -0.001 | -7.248
-18.5 | -0.877 | 0.13448 | 0 | -6.519
-18 | -0.852 | 0.12324 | 0 | -6.914
-17.5 | -0.827 | 0.11494 | 0 | -7.199
-17 | -0.803 | 0.10788 | 0 | -7.443
-16.5 | -0.773 | 0.11676 | 0.001 | -6.622
-16 | -0.748 | 0.10711 | 0.001 | -6.98
-15.5 | -0.723 | 0.0992 | 0.001 | -7.288
-15 | -0.698 | 0.0923 | 0.001 | -7.563
-14.5 | -0.669 | 0.09706 | 0.001 | -6.895
-14 | -0.643 | 0.09131 | 0.001 | -7.044
-13.5 | -0.618 | 0.08411 | 0.002 | -7.347
-13 | -0.593 | 0.07757 | 0.002 | -7.646
-12.5 | -0.564 | 0.0805 | 0.002 | -7.009
-12 | -0.538 | 0.0758 | 0.002 | -7.097
-11.5 | -0.512 | 0.06964 | 0.002 | -7.359
-11 | -0.485 | 0.0702 | 0.002 | -6.908
-10.5 | -0.458 | 0.06618 | 0.002 | -6.925
-10 | -0.432 | 0.06122 | 0.002 | -7.06
-9.5 | -0.406 | 0.05639 | 0.003 | -7.207
-9 | -0.378 | 0.05743 | 0.002 | -6.589
-8.5 | -0.352 | 0.05349 | 0.003 | -6.577
-8 | -0.326 | 0.04896 | 0.003 | -6.657
-7.5 | -0.298 | 0.04946 | 0.003 | -6.029
-7 | -0.272 | 0.04599 | 0.003 | -5.905
-6.5 | -0.244 | 0.04536 | 0.003 | -5.387
-6 | -0.218 | 0.04255 | 0.003 | -5.114
-5.5 | -0.19 | 0.04178 | 0.003 | -4.56
-5 | -0.164 | 0.03901 | 0.003 | -4.196
-4.5 | -0.137 | 0.03847 | 0.002 | -3.549
-4 | -0.11 | 0.03695 | 0.002 | -2.967
-3.5 | -0.125 | 0.03497 | 0.002 | -3.569
-3 | -0.097 | 0.03206 | 0.003 | -3.024
-2.5 | -0.053 | 0.0294 | 0.003 | -1.813
-2 | -0.003 | 0.02584 | 0.003 | -0.114
-1.5 | 0.062 | 0.00933 | 0.005 | 6.675
-1 | 0.13 | 0.00921 | 0.005 | 14.127
-0.5 | 0.199 | 0.00908 | 0.004 | 21.933
0 | 0.269 | 0.00901 | 0.004 | 29.826
0.5 | 0.338 | 0.00892 | 0.004 | 37.944
1 | 0.407 | 0.00957 | 0.004 | 42.547
1.5 | 0.475 | 0.00954 | 0.004 | 49.823
2 | 0.543 | 0.00951 | 0.003 | 57.118
2.5 | 0.611 | 0.00957 | 0.003 | 63.831
3 | 0.679 | 0.00966 | 0.003 | 70.266
3.5 | 0.746 | 0.00931 | 0.002 | 80.149
4 | 0.813 | 0.00946 | 0.002 | 85.885
4.5 | 0.879 | 0.00726 | 0.002 | 121.021
5 | 0.945 | 0.0075 | 0.001 | 126.009
5.5 | 1.01 | 0.00758 | 0.001 | 133.201
6 | 1.073 | 0.00828 | 0.001 | 129.697
6.5 | 1.135 | 0.00868 | 0 | 130.793
7 | 1.193 | 0.00926 | 0 | 128.736
7.5 | 1.246 | 0.01 | 0 | 124.567
8 | 1.296 | 0.01109 | -0.001 | 116.854
8.5 | 1.341 | 0.01257 | -0.001 | 106.665
9 | 1.372 | 0.01458 | -0.002 | 94.075
9.5 | 1.39 | 0.01732 | -0.002 | 80.243
10 | 1.363 | 0.02945 | -0.003 | 46.297
10.5 | 1.341 | 0.03402 | -0.003 | 39.411
11 | 1.241 | 0.03917 | -0.003 | 31.686
11.5 | 0.815 | 0.04518 | -0.004 | 18.029
12 | 0.84 | 0.05033 | -0.004 | 16.699
12.5 | 0.869 | 0.0523 | -0.005 | 16.62
13 | 0.896 | 0.0569 | -0.005 | 15.744
13.5 | 0.923 | 0.0615 | -0.006 | 15.002
14 | 0.949 | 0.06666 | -0.006 | 14.238
14.5 | 0.975 | 0.07202 | -0.007 | 13.543

## 104. Re 8M Mach 0.50 (2)
BIGFOIL.COM POLAR EXPORT
NACA45110
NACA45110 |  |  |  | Cl Max: | 1.64 | at alpha= | 10 | deg
XFOIL ncrit=9 |  |  |  | L/D Max: | 199.604 | at alpha= | 8 | deg
Re: | 8000000 |  |  | Cd Min: | 0.26445 | at alpha= | -20 | deg
Mach: | 0.5 |  |  | Cl=0 at alpha= | -2.3735 | deg
|  |  |  | @ Cl=0.1, Cd= | 0.0067441
|  |  |  | @ Cl=0.4, Cd= | 0.0062217
|  |  |  | @ Cl=0.6, Cd= | 0.0062315
alpha (deg) | Cl | Cd | Cm | Cl/Cd
-20 | -0.732 | 0.26445 | 0.0803 | -2.768
-19.5 | -0.7088 | 0.25674 | 0.0757 | -2.7608
-19 | -0.6862 | 0.24888 | 0.0712 | -2.7572
-18.5 | -0.6637 | 0.24123 | 0.0667 | -2.7513
-18 | -0.6137 | 0.22941 | 0.0526 | -2.6751
-17.5 | -0.5882 | 0.2206 | 0.0467 | -2.6664
-17 | -0.5676 | 0.21269 | 0.0426 | -2.6687
-16.5 | -0.5455 | 0.20556 | 0.0386 | -2.6537
-16 | -0.5232 | 0.1984 | 0.0346 | -2.6371
-15.5 | -0.5002 | 0.19165 | 0.0307 | -2.61
-15 | -0.4831 | 0.18176 | 0.0263 | -2.6579
-14.5 | -0.4617 | 0.17452 | 0.0224 | -2.6455
-14 | -0.4397 | 0.16746 | 0.0185 | -2.6257
-13.5 | -0.4201 | 0.15963 | 0.0145 | -2.6317
-13 | -0.3965 | 0.15362 | 0.011 | -2.581
-12.5 | -0.3771 | 0.14603 | 0.0072 | -2.5823
-12 | -0.3587 | 0.13846 | 0.0034 | -2.5906
-11.5 | -0.3402 | 0.13085 | -0.0002 | -2.5999
-11 | -0.3146 | 0.12591 | -0.0031 | -2.4986
-10.5 | -0.306 | 0.1165 | -0.0072 | -2.6266
-10 | -0.2941 | 0.10845 | -0.011 | -2.7118
-9.5 | -0.2793 | 0.10164 | -0.0142 | -2.7479
-9 | -0.2651 | 0.09504 | -0.0173 | -2.7894
-8.5 | -0.2482 | 0.08933 | -0.0199 | -2.7785
-8 | -0.2353 | 0.08332 | -0.0225 | -2.8241
-7.5 | -0.2289 | 0.07691 | -0.0252 | -2.9762
-7 | -0.2371 | 0.07052 | -0.0282 | -3.3622
-6.5 | -0.2441 | 0.06471 | -0.0283 | -3.7722
-6 | -0.2341 | 0.0581 | -0.0301 | -4.0293
-5.5 | -0.2131 | 0.05186 | -0.0311 | -4.1091
-5 | -0.1848 | 0.04568 | -0.0312 | -4.0455
-4.5 | -0.1506 | 0.03967 | -0.0303 | -3.7963
-4 | -0.1185 | 0.03207 | -0.0276 | -3.695
-3.5 | -0.0945 | 0.02233 | -0.0222 | -4.232
-3 | -0.085 | 0.00876 | -0.0153 | -9.7032
-2.5 | -0.0173 | 0.00736 | -0.0129 | -2.3505
-2 | 0.0511 | 0.00691 | -0.0107 | 7.3951
-1.5 | 0.1189 | 0.00668 | -0.0088 | 17.7994
-1 | 0.1857 | 0.00644 | -0.0071 | 28.8354
-0.5 | 0.2526 | 0.00636 | -0.0057 | 39.717
0 | 0.3197 | 0.00625 | -0.0046 | 51.152
0.5 | 0.3861 | 0.00623 | -0.0035 | 61.9743
1 | 0.4533 | 0.00619 | -0.0027 | 73.231
1.5 | 0.5199 | 0.00621 | -0.002 | 83.7198
2 | 0.5872 | 0.00622 | -0.0014 | 94.4051
2.5 | 0.6543 | 0.00628 | -0.0008 | 104.1879
3 | 0.7217 | 0.00635 | -0.0002 | 113.6535
3.5 | 0.7892 | 0.00642 | 0.0005 | 122.9283
4 | 0.8567 | 0.00653 | 0.0012 | 131.1945
4.5 | 0.9243 | 0.0066 | 0.002 | 140.0455
5 | 0.9482 | 0.00527 | 0.0113 | 179.9241
5.5 | 1.0148 | 0.00537 | 0.0127 | 188.9758
6 | 1.0893 | 0.00566 | 0.0126 | 192.4558
6.5 | 1.164 | 0.00592 | 0.0127 | 196.6216
7 | 1.2489 | 0.00629 | 0.011 | 198.5533
7.5 | 1.3318 | 0.0067 | 0.0101 | 198.7761
8 | 1.4112 | 0.00707 | 0.0102 | 199.604
8.5 | 1.486 | 0.00782 | 0.0111 | 190.0256
9 | 1.551 | 0.00884 | 0.0137 | 175.4525
9.5 | 1.613 | 0.01063 | 0.0157 | 151.7404
10 | 1.64 | 0.01509 | 0.0178 | 108.6812
10.5 | 1.6276 | 0.02118 | 0.019 | 76.8461
11 | 1.591 | 0.02977 | 0.0195 | 53.4431
11.5 | 1.5369 | 0.03925 | 0.0203 | 39.1567
12 | 1.495 | 0.04783 | 0.0207 | 31.2565
12.5 | 1.4542 | 0.05678 | 0.0201 | 25.6111
13 | 1.427 | 0.06529 | 0.0189 | 21.8563
14 | 1.3861 | 0.08233 | 0.0154 | 16.8359
14.5 | 1.369 | 0.09102 | 0.0131 | 15.0407
15 | 1.3559 | 0.09957 | 0.0106 | 13.6176

## 105. Re 10M Mach 0.00 (1)
BIGFOIL.COM POLAR EXPORT
NACA45110
NACA45110 |  |  |  | Cl Max: | 1.463 | at alpha= | 13.5 | deg
JavaFoil+Calcfoil stall+Eppler ext transition |  |  |  | L/D Max: | 161.98 | at alpha= | 9 | deg
Re: | 10000000 |  |  | Cd Min: | 0.00755 | at alpha= | 4.5 | deg
Mach: | 0 |  |  | Cl=0 at alpha= | -1.9741 | deg
|  |  |  | @ Cl=0.1, Cd= | 0.0093698
|  |  |  | @ Cl=0.4, Cd= | 0.0088354
|  |  |  | @ Cl=0.6, Cd= | 0.0094064
alpha (deg) | Cl | Cd | Cm | Cl/Cd
-16 | -0.392 | 0.12099 | 0.001 | -3.238
-15.5 | -0.403 | 0.11631 | 0.001 | -3.467
-15 | -0.415 | 0.10987 | 0.001 | -3.773
-14.5 | -0.425 | 0.10483 | 0.001 | -4.058
-14 | -0.436 | 0.09904 | 0.001 | -4.398
-13.5 | -0.445 | 0.09378 | 0.001 | -4.745
-13 | -0.453 | 0.08937 | 0.001 | -5.073
-12.5 | -0.461 | 0.08416 | 0.002 | -5.472
-12 | -0.466 | 0.07963 | 0.002 | -5.854
-11.5 | -0.47 | 0.07514 | 0.002 | -6.255
-11 | -0.472 | 0.07086 | 0.002 | -6.66
-10.5 | -0.471 | 0.06698 | 0.002 | -7.04
-10 | -0.469 | 0.06316 | 0.002 | -7.419
-9.5 | -0.463 | 0.05928 | 0.002 | -7.807
-9 | -0.454 | 0.05572 | 0.002 | -8.148
-8.5 | -0.442 | 0.0525 | 0.002 | -8.416
-8 | -0.426 | 0.04921 | 0.002 | -8.665
-7.5 | -0.408 | 0.04593 | 0.002 | -8.878
-7 | -0.385 | 0.04315 | 0.002 | -8.933
-6.5 | -0.36 | 0.04043 | 0.003 | -8.898
-6 | -0.331 | 0.03769 | 0.003 | -8.779
-5.5 | -0.299 | 0.0352 | 0.003 | -8.489
-5 | -0.264 | 0.03243 | 0.003 | -8.132
-4.5 | -0.227 | 0.02862 | 0.003 | -7.935
-4 | -0.224 | 0.00944 | 0.004 | -23.698
-3.5 | -0.171 | 0.00929 | 0.004 | -18.419
-3 | -0.117 | 0.00913 | 0.004 | -12.783
-2.5 | -0.061 | 0.00898 | 0.004 | -6.752
-2 | -0.003 | 0.00883 | 0.004 | -0.363
-1.5 | 0.055 | 0.00953 | 0.004 | 5.798
-1 | 0.114 | 0.00932 | 0.004 | 12.267
-0.5 | 0.174 | 0.0092 | 0.004 | 18.912
0 | 0.234 | 0.00906 | 0.004 | 25.826
0.5 | 0.294 | 0.00897 | 0.003 | 32.782
1 | 0.354 | 0.00889 | 0.003 | 39.763
1.5 | 0.413 | 0.00882 | 0.003 | 46.837
2 | 0.472 | 0.00877 | 0.003 | 53.803
2.5 | 0.531 | 0.00878 | 0.003 | 60.48
3 | 0.59 | 0.00942 | 0.002 | 62.635
3.5 | 0.649 | 0.00934 | 0.002 | 69.514
4 | 0.708 | 0.00936 | 0.002 | 75.604
4.5 | 0.766 | 0.00755 | 0.002 | 101.479
5 | 0.824 | 0.0077 | 0.001 | 107.049
5.5 | 0.883 | 0.00785 | 0.001 | 112.367
6 | 0.941 | 0.00807 | 0.001 | 116.55
6.5 | 0.998 | 0.00897 | 0 | 111.253
7 | 1.055 | 0.00806 | 0 | 130.929
7.5 | 1.112 | 0.00801 | 0 | 138.948
8 | 1.169 | 0.00805 | -0.001 | 145.175
8.5 | 1.223 | 0.00818 | -0.001 | 149.524
9 | 1.273 | 0.00786 | -0.002 | 161.98
9.5 | 1.318 | 0.0089 | -0.002 | 148.113
10 | 1.357 | 0.00965 | -0.002 | 140.579
10.5 | 1.387 | 0.01098 | -0.003 | 126.316
11 | 1.388 | 0.01651 | -0.003 | 84.061
11.5 | 1.411 | 0.01849 | -0.004 | 76.33
12 | 1.431 | 0.02061 | -0.004 | 69.452
12.5 | 1.447 | 0.02278 | -0.004 | 63.522
13 | 1.459 | 0.02521 | -0.005 | 57.869
13.5 | 1.463 | 0.02773 | -0.005 | 52.741
14 | 1.461 | 0.03045 | -0.006 | 47.971
14.5 | 1.453 | 0.03338 | -0.006 | 43.537
15 | 1.441 | 0.03651 | -0.007 | 39.455
15.5 | 1.423 | 0.0399 | -0.007 | 35.655
16 | 1.4 | 0.04353 | -0.008 | 32.158
16.5 | 1.373 | 0.04734 | -0.008 | 28.996
17 | 1.342 | 0.05131 | -0.009 | 26.148
17.5 | 1.307 | 0.05568 | -0.009 | 23.478
18 | 1.27 | 0.06017 | -0.01 | 21.109
18.5 | 1.231 | 0.06493 | -0.01 | 18.953

## 106. Re 10M Mach 0.00 (2)
BIGFOIL.COM POLAR EXPORT
NACA45110
NACA45110 |  |  |  | Cl Max: | 1.7321 | at alpha= | 16 | deg
XFOIL ncrit=9 |  |  |  | L/D Max: | 200.769 | at alpha= | 7.5 | deg
Re: | 10000000 |  |  | Cd Min: | 0.18192 | at alpha= | -16.5 | deg
Mach: | 0 |  |  | Cl=0 at alpha= | -2.3098 | deg
|  |  |  | @ Cl=0.1, Cd= | 0.0059489
|  |  |  | @ Cl=0.4, Cd= | 0.0057257
|  |  |  | @ Cl=0.6, Cd= | 0.0057591
alpha (deg) | Cl | Cd | Cm | Cl/Cd
-16.5 | -0.5182 | 0.18192 | 0.0252 | -2.8485
-16 | -0.5008 | 0.17633 | 0.0221 | -2.8401
-15.5 | -0.4849 | 0.16994 | 0.0187 | -2.8534
-15 | -0.4654 | 0.16509 | 0.0158 | -2.8191
-14.5 | -0.4493 | 0.15885 | 0.0126 | -2.8285
-12.5 | -1.0765 | 0.01775 | -0.0219 | -60.6479
-12 | -1.0333 | 0.01571 | -0.02 | -65.7734
-11.5 | -0.9879 | 0.01403 | -0.0182 | -70.4134
-11 | -0.94 | 0.01272 | -0.0166 | -73.8994
-10.5 | -0.89 | 0.01173 | -0.0153 | -75.8738
-10 | -0.8387 | 0.01091 | -0.0141 | -76.8744
-9.5 | -0.7862 | 0.01029 | -0.0131 | -76.4043
-9 | -0.7331 | 0.00974 | -0.0122 | -75.2669
-8.5 | -0.6793 | 0.0093 | -0.0114 | -73.043
-8 | -0.6251 | 0.0089 | -0.0106 | -70.236
-7.5 | -0.5705 | 0.00858 | -0.0099 | -66.4918
-7 | -0.5157 | 0.00831 | -0.0093 | -62.0578
-6.5 | -0.4612 | 0.00791 | -0.0085 | -58.3059
-6 | -0.4066 | 0.00755 | -0.0078 | -53.8543
-5.5 | -0.3519 | 0.00725 | -0.0071 | -48.5379
-5 | -0.297 | 0.00701 | -0.0065 | -42.368
-4.5 | -0.2418 | 0.00682 | -0.0059 | -35.4545
-4 | -0.1865 | 0.00667 | -0.0054 | -27.961
-3.5 | -0.1316 | 0.00645 | -0.0048 | -20.4031
-3 | -0.0766 | 0.0063 | -0.0042 | -12.1587
-2.5 | -0.021 | 0.00618 | -0.0038 | -3.3981
-2 | 0.0342 | 0.00607 | -0.0033 | 5.6343
-1.5 | 0.0898 | 0.00596 | -0.0029 | 15.0671
-1 | 0.1452 | 0.0059 | -0.0025 | 24.6102
-0.5 | 0.201 | 0.00583 | -0.0023 | 34.4768
0 | 0.2566 | 0.00578 | -0.0019 | 44.3945
0.5 | 0.3124 | 0.00575 | -0.0017 | 54.3304
1 | 0.3684 | 0.00572 | -0.0015 | 64.4056
1.5 | 0.4241 | 0.00573 | -0.0014 | 74.014
2 | 0.4801 | 0.00571 | -0.0013 | 84.0806
2.5 | 0.5356 | 0.00575 | -0.0011 | 93.1478
3 | 0.5916 | 0.00575 | -0.0011 | 102.887
3.5 | 0.647 | 0.00581 | -0.001 | 111.3597
4 | 0.7027 | 0.00583 | -0.001 | 120.5317
4.5 | 0.7575 | 0.00587 | -0.0009 | 129.046
5 | 0.7838 | 0.0045 | 0.0051 | 174.1778
5.5 | 0.835 | 0.00453 | 0.0061 | 184.3267
6 | 0.8897 | 0.00467 | 0.0062 | 190.5139
6.5 | 0.9482 | 0.00485 | 0.0053 | 195.5052
7.5 | 1.0701 | 0.00533 | 0.0022 | 200.7692
8 | 1.1274 | 0.00581 | 0.0012 | 194.0448
8.5 | 1.1829 | 0.00636 | 0.0005 | 185.9906
9 | 1.2366 | 0.00696 | 0 | 177.6724
9.5 | 1.2823 | 0.00774 | 0.0012 | 165.6718
10 | 1.3359 | 0.00884 | 0.0001 | 151.1199
10.5 | 1.388 | 0.00998 | -0.0008 | 139.0782
11 | 1.44 | 0.01097 | -0.0016 | 131.2671
11.5 | 1.4926 | 0.01177 | -0.0025 | 126.8139
12 | 1.5443 | 0.01258 | -0.0033 | 122.7583
12.5 | 1.5947 | 0.01343 | -0.0041 | 118.7416
13 | 1.6438 | 0.01429 | -0.0047 | 115.0315
13.5 | 1.6904 | 0.01526 | -0.0051 | 110.7733
14 | 1.7048 | 0.01622 | 0.001 | 105.1048
14.5 | 1.7038 | 0.01771 | 0.0083 | 96.2055
15 | 1.7165 | 0.02003 | 0.0107 | 85.6965
15.5 | 1.7288 | 0.02332 | 0.0111 | 74.1338
16 | 1.7321 | 0.02813 | 0.0105 | 61.5748
16.5 | 1.7274 | 0.03402 | 0.0095 | 50.776
17 | 1.7132 | 0.04091 | 0.0085 | 41.8773
17.5 | 1.6933 | 0.04845 | 0.0073 | 34.9494
18 | 1.6738 | 0.0562 | 0.0057 | 29.7829
18.5 | 1.6524 | 0.06455 | 0.0037 | 25.5988
19 | 1.6297 | 0.07331 | 0.0014 | 22.2303
19.5 | 1.6128 | 0.08145 | -0.001 | 19.8011
20 | 1.59 | 0.09072 | -0.0039 | 17.5265

## 107. Re 10M Mach 0.10 (1)
BIGFOIL.COM POLAR EXPORT
NACA45110
NACA45110 |  |  |  | Cl Max: | 1.457 | at alpha= | 13.5 | deg
JavaFoil+Calcfoil stall+Eppler ext transition |  |  |  | L/D Max: | 160.569 | at alpha= | 9 | deg
Re: | 10000000 |  |  | Cd Min: | 0.00727 | at alpha= | 4.5 | deg
Mach: | 0.1 |  |  | Cl=0 at alpha= | -1.9741 | deg
|  |  |  | @ Cl=0.1, Cd= | 0.00939
|  |  |  | @ Cl=0.4, Cd= | 0.008855
|  |  |  | @ Cl=0.6, Cd= | 0.0094252
alpha (deg) | Cl | Cd | Cm | Cl/Cd
-15.5 | -0.361 | 0.11762 | 0.001 | -3.067
-15 | -0.374 | 0.11181 | 0.001 | -3.346
-14.5 | -0.387 | 0.10628 | 0.001 | -3.643
-14 | -0.4 | 0.10048 | 0.001 | -3.979
-13.5 | -0.412 | 0.09505 | 0.001 | -4.333
-13 | -0.423 | 0.08995 | 0.001 | -4.701
-12.5 | -0.433 | 0.08526 | 0.002 | -5.076
-12 | -0.441 | 0.0803 | 0.002 | -5.494
-11.5 | -0.448 | 0.07613 | 0.002 | -5.881
-11 | -0.452 | 0.07172 | 0.002 | -6.307
-10.5 | -0.455 | 0.06762 | 0.002 | -6.722
-10 | -0.454 | 0.06372 | 0.002 | -7.126
-9.5 | -0.451 | 0.06023 | 0.002 | -7.483
-9 | -0.444 | 0.05638 | 0.002 | -7.879
-8.5 | -0.434 | 0.05296 | 0.002 | -8.196
-8 | -0.42 | 0.04975 | 0.002 | -8.451
-7.5 | -0.403 | 0.04637 | 0.002 | -8.699
-7 | -0.382 | 0.04355 | 0.002 | -8.779
-6.5 | -0.358 | 0.04075 | 0.003 | -8.777
-6 | -0.33 | 0.03812 | 0.003 | -8.647
-5.5 | -0.298 | 0.03555 | 0.003 | -8.386
-5 | -0.263 | 0.03286 | 0.003 | -8.016
-4.5 | -0.227 | 0.02946 | 0.003 | -7.693
-4 | -0.224 | 0.00947 | 0.004 | -23.685
-3.5 | -0.172 | 0.00929 | 0.004 | -18.471
-3 | -0.117 | 0.00916 | 0.004 | -12.781
-2.5 | -0.061 | 0.00898 | 0.004 | -6.775
-2 | -0.003 | 0.00886 | 0.004 | -0.363
-1.5 | 0.055 | 0.00957 | 0.004 | 5.798
-1 | 0.115 | 0.00933 | 0.004 | 12.317
-0.5 | 0.175 | 0.0092 | 0.004 | 18.993
0 | 0.235 | 0.00908 | 0.004 | 25.88
0.5 | 0.295 | 0.00897 | 0.003 | 32.933
1 | 0.355 | 0.0089 | 0.003 | 39.947
1.5 | 0.415 | 0.00884 | 0.003 | 46.948
2 | 0.474 | 0.00883 | 0.003 | 53.711
2.5 | 0.534 | 0.00879 | 0.003 | 60.755
3 | 0.593 | 0.00943 | 0.002 | 62.894
3.5 | 0.652 | 0.00939 | 0.002 | 69.466
4 | 0.711 | 0.00941 | 0.002 | 75.57
4.5 | 0.77 | 0.00727 | 0.002 | 105.825
5 | 0.828 | 0.00772 | 0.001 | 107.37
5.5 | 0.887 | 0.00787 | 0.001 | 112.659
6 | 0.945 | 0.00809 | 0.001 | 116.797
6.5 | 1.003 | 0.00784 | 0 | 127.913
7 | 1.06 | 0.00813 | 0 | 130.506
7.5 | 1.118 | 0.00808 | 0 | 138.313
8 | 1.174 | 0.00814 | -0.001 | 144.168
8.5 | 1.229 | 0.00797 | -0.001 | 154.077
9 | 1.278 | 0.00796 | -0.002 | 160.569
9.5 | 1.323 | 0.00902 | -0.002 | 146.638
10 | 1.361 | 0.00983 | -0.002 | 138.392
10.5 | 1.389 | 0.01127 | -0.003 | 123.297
11 | 1.39 | 0.01696 | -0.003 | 81.925
11.5 | 1.412 | 0.01902 | -0.004 | 74.26
12 | 1.431 | 0.02119 | -0.004 | 67.548
12.5 | 1.446 | 0.02346 | -0.004 | 61.626
13 | 1.456 | 0.02593 | -0.005 | 56.123
13.5 | 1.457 | 0.02857 | -0.005 | 51.01
14 | 1.453 | 0.03138 | -0.006 | 46.292
14.5 | 1.442 | 0.03445 | -0.006 | 41.859
15 | 1.426 | 0.03763 | -0.007 | 37.891
15.5 | 1.404 | 0.04113 | -0.007 | 34.129
16 | 1.376 | 0.04484 | -0.008 | 30.698
16.5 | 1.345 | 0.04877 | -0.008 | 27.57
17 | 1.308 | 0.05304 | -0.009 | 24.667
17.5 | 1.269 | 0.05746 | -0.009 | 22.084
18 | 1.227 | 0.06214 | -0.01 | 19.737
18.5 | 1.181 | 0.06734 | -0.01 | 17.546

## 108. Re 10M Mach 0.10 (2)
BIGFOIL.COM POLAR EXPORT
NACA45110
NACA45110 |  |  |  | Cl Max: | 1.7244 | at alpha= | 15.5 | deg
XFOIL ncrit=9 |  |  |  | L/D Max: | 201.458 | at alpha= | 7.5 | deg
Re: | 10000000 |  |  | Cd Min: | 0.17682 | at alpha= | -16 | deg
Mach: | 0.1 |  |  | Cl=0 at alpha= | -2.3112 | deg
|  |  |  | @ Cl=0.1, Cd= | 0.0059599
|  |  |  | @ Cl=0.4, Cd= | 0.00573
|  |  |  | @ Cl=0.6, Cd= | 0.0057647
alpha (deg) | Cl | Cd | Cm | Cl/Cd
-16 | -0.5016 | 0.17682 | 0.0225 | -2.8368
-15.5 | -0.4855 | 0.17041 | 0.0191 | -2.849
-15 | -0.4659 | 0.16555 | 0.0161 | -2.8143
-14.5 | -0.4494 | 0.15932 | 0.0129 | -2.8207
-13.5 | -0.4376 | 0.13958 | 0.0046 | -3.1351
-13 | -0.4299 | 0.13121 | 0.0007 | -3.2764
-12.5 | -0.4182 | 0.12433 | -0.0026 | -3.3636
-11 | -0.946 | 0.01428 | -0.0194 | -66.2465
-10.5 | -0.8979 | 0.01268 | -0.0176 | -70.8123
-10 | -0.847 | 0.01157 | -0.0161 | -73.2066
-9.5 | -0.7942 | 0.01078 | -0.0148 | -73.6735
-9 | -0.7406 | 0.0101 | -0.0137 | -73.3267
-8.5 | -0.6862 | 0.00956 | -0.0127 | -71.7782
-8 | -0.6314 | 0.0091 | -0.0117 | -69.3846
-7.5 | -0.5761 | 0.00872 | -0.0109 | -66.0665
-7 | -0.5206 | 0.00841 | -0.0101 | -61.9025
-6.5 | -0.465 | 0.00809 | -0.0093 | -57.4784
-6 | -0.41 | 0.00765 | -0.0085 | -53.5948
-5.5 | -0.3547 | 0.00732 | -0.0077 | -48.4563
-5 | -0.2993 | 0.00706 | -0.007 | -42.3938
-4.5 | -0.2436 | 0.00686 | -0.0064 | -35.5102
-3.5 | -0.1324 | 0.00648 | -0.0051 | -20.4321
-3 | -0.077 | 0.00632 | -0.0045 | -12.1835
-2.5 | -0.021 | 0.00619 | -0.004 | -3.3926
-2 | 0.0346 | 0.00609 | -0.0035 | 5.6814
-1.5 | 0.0906 | 0.00597 | -0.0031 | 15.1759
-1 | 0.1464 | 0.00591 | -0.0027 | 24.7716
-0.5 | 0.2025 | 0.00583 | -0.0023 | 34.7341
0 | 0.2585 | 0.00579 | -0.002 | 44.6459
0.5 | 0.3147 | 0.00575 | -0.0018 | 54.7304
1 | 0.3709 | 0.00573 | -0.0016 | 64.7295
1.5 | 0.4271 | 0.00573 | -0.0014 | 74.5375
2 | 0.4833 | 0.00572 | -0.0013 | 84.493
2.5 | 0.5393 | 0.00576 | -0.0011 | 93.6285
3 | 0.5956 | 0.00576 | -0.0011 | 103.4028
3.5 | 0.6514 | 0.00582 | -0.001 | 111.9244
4 | 0.7075 | 0.00584 | -0.001 | 121.1473
4.5 | 0.7626 | 0.00589 | -0.0008 | 129.4737
5 | 0.789 | 0.00452 | 0.0052 | 174.5575
5.5 | 0.8405 | 0.00455 | 0.0062 | 184.7253
6 | 0.8958 | 0.00469 | 0.0063 | 191.0021
6.5 | 0.9547 | 0.00487 | 0.0055 | 196.037
7.5 | 1.0778 | 0.00535 | 0.0025 | 201.4579
8 | 1.1357 | 0.00583 | 0.0014 | 194.8027
8.5 | 1.1917 | 0.0064 | 0.0007 | 186.2031
9 | 1.2459 | 0.00701 | 0.0004 | 177.7318
9.5 | 1.2918 | 0.00782 | 0.0016 | 165.1918
10 | 1.3458 | 0.00894 | 0.0006 | 150.5369
10.5 | 1.3979 | 0.01015 | -0.0002 | 137.7241
11 | 1.4506 | 0.01112 | -0.001 | 130.4496
11.5 | 1.5034 | 0.01198 | -0.0018 | 125.4925
12 | 1.5555 | 0.0128 | -0.0026 | 121.5234
12.5 | 1.6062 | 0.01369 | -0.0032 | 117.3265
13 | 1.6547 | 0.01464 | -0.0036 | 113.026
13.5 | 1.6979 | 0.01564 | -0.0031 | 108.5614
14 | 1.6973 | 0.01669 | 0.0057 | 101.6956
14.5 | 1.7017 | 0.0187 | 0.0107 | 91
15 | 1.7146 | 0.02158 | 0.012 | 79.4532
15.5 | 1.7244 | 0.02557 | 0.0118 | 67.4384
16 | 1.7217 | 0.03124 | 0.0109 | 55.112
16.5 | 1.7108 | 0.03785 | 0.0099 | 45.1995
17 | 1.6921 | 0.04526 | 0.0088 | 37.3862
17.5 | 1.6684 | 0.05337 | 0.0073 | 31.261
18 | 1.6475 | 0.06154 | 0.0055 | 26.7712
18.5 | 1.6281 | 0.06976 | 0.0035 | 23.3386
19 | 1.6067 | 0.07853 | 0.001 | 20.4597
19.5 | 1.5896 | 0.08685 | -0.0015 | 18.3028
20 | 1.567 | 0.09617 | -0.0046 | 16.2941

## 109. Re 10M Mach 0.25 (1)
BIGFOIL.COM POLAR EXPORT
NACA45110
NACA45110 |  |  |  | Cl Max: | 1.429 | at alpha= | 12.5 | deg
JavaFoil+Calcfoil stall+Eppler ext transition |  |  |  | L/D Max: | 150.269 | at alpha= | 8 | deg
Re: | 10000000 |  |  | Cd Min: | 0.00749 | at alpha= | 4.5 | deg
Mach: | 0.25 |  |  | Cl=0 at alpha= | -1.975 | deg
|  |  |  | @ Cl=0.1, Cd= | 0.0093582
|  |  |  | @ Cl=0.4, Cd= | 0.0090313
|  |  |  | @ Cl=0.6, Cd= | 0.0095285
alpha (deg) | Cl | Cd | Cm | Cl/Cd
-13 | -0.063 | 0.09422 | 0.001 | -0.67
-12.5 | -0.153 | 0.08979 | 0.002 | -1.703
-12 | -0.202 | 0.085 | 0.002 | -2.371
-11.5 | -0.241 | 0.08062 | 0.002 | -2.986
-11 | -0.274 | 0.07604 | 0.002 | -3.608
-10.5 | -0.303 | 0.07262 | 0.002 | -4.175
-10 | -0.327 | 0.06776 | 0.002 | -4.83
-9.5 | -0.346 | 0.06336 | 0.002 | -5.467
-9 | -0.36 | 0.0596 | 0.002 | -6.041
-8.5 | -0.368 | 0.05624 | 0.002 | -6.543
-8 | -0.37 | 0.05277 | 0.002 | -7.011
-7.5 | -0.366 | 0.04932 | 0.002 | -7.42
-7 | -0.356 | 0.04597 | 0.002 | -7.746
-6.5 | -0.34 | 0.04295 | 0.002 | -7.92
-6 | -0.319 | 0.04014 | 0.003 | -7.941
-5.5 | -0.292 | 0.03744 | 0.003 | -7.804
-5 | -0.26 | 0.03477 | 0.003 | -7.492
-4.5 | -0.225 | 0.03234 | 0.003 | -6.951
-4 | -0.186 | 0.02934 | 0.003 | -6.348
-3.5 | -0.174 | 0.00948 | 0.005 | -18.367
-3 | -0.119 | 0.00932 | 0.004 | -12.792
-2.5 | -0.062 | 0.00916 | 0.004 | -6.78
-2 | -0.003 | 0.009 | 0.004 | -0.366
-1.5 | 0.057 | 0.0089 | 0.004 | 6.39
-1 | 0.118 | 0.00955 | 0.004 | 12.336
-0.5 | 0.179 | 0.00939 | 0.004 | 19.11
0 | 0.241 | 0.00927 | 0.004 | 26.046
0.5 | 0.303 | 0.00914 | 0.004 | 33.204
1 | 0.365 | 0.00906 | 0.003 | 40.281
1.5 | 0.426 | 0.00901 | 0.003 | 47.326
2 | 0.487 | 0.00898 | 0.003 | 54.242
2.5 | 0.548 | 0.009 | 0.003 | 60.924
3 | 0.609 | 0.00962 | 0.002 | 63.278
3.5 | 0.67 | 0.00961 | 0.002 | 69.696
4 | 0.73 | 0.00963 | 0.002 | 75.843
4.5 | 0.79 | 0.00749 | 0.002 | 105.566
5 | 0.851 | 0.00802 | 0.001 | 106.078
5.5 | 0.91 | 0.0077 | 0.001 | 118.241
6 | 0.97 | 0.00794 | 0.001 | 122.165
6.5 | 1.029 | 0.00822 | 0 | 125.164
7 | 1.088 | 0.00813 | 0 | 133.832
7.5 | 1.146 | 0.00787 | 0 | 145.595
8 | 1.203 | 0.008 | -0.001 | 150.269
8.5 | 1.257 | 0.00845 | -0.001 | 148.808
9 | 1.304 | 0.009 | -0.002 | 145.003
9.5 | 1.345 | 0.00975 | -0.002 | 137.963
10 | 1.377 | 0.01094 | -0.002 | 125.89
10.5 | 1.377 | 0.017 | -0.003 | 81.006
11 | 1.397 | 0.01975 | -0.003 | 70.71
11.5 | 1.414 | 0.02216 | -0.004 | 63.802
12 | 1.425 | 0.02462 | -0.004 | 57.88
12.5 | 1.429 | 0.02735 | -0.005 | 52.27
13 | 1.426 | 0.03025 | -0.005 | 47.14
13.5 | 1.411 | 0.03342 | -0.005 | 42.21
14 | 1.384 | 0.03686 | -0.006 | 37.558
14.5 | 1.348 | 0.04054 | -0.006 | 33.246
15 | 1.301 | 0.04469 | -0.007 | 29.113
15.5 | 1.245 | 0.04893 | -0.007 | 25.445
16 | 1.179 | 0.05369 | -0.008 | 21.967
16.5 | 1.105 | 0.05896 | -0.008 | 18.749
17 | 1.024 | 0.0646 | -0.009 | 15.852
17.5 | 0.936 | 0.0712 | -0.009 | 13.147

## 110. Re 10M Mach 0.25 (2)
BIGFOIL.COM POLAR EXPORT
NACA45110
NACA45110 |  |  |  | Cl Max: | 1.6846 | at alpha= | 14.5 | deg
XFOIL ncrit=9 |  |  |  | L/D Max: | 204.153 | at alpha= | 7.5 | deg
Re: | 10000000 |  |  | Cd Min: | 0.24234 | at alpha= | -20 | deg
Mach: | 0.25 |  |  | Cl=0 at alpha= | -2.3199 | deg
|  |  |  | @ Cl=0.1, Cd= | 0.0060239
|  |  |  | @ Cl=0.4, Cd= | 0.0057824
|  |  |  | @ Cl=0.6, Cd= | 0.0058208
alpha (deg) | Cl | Cd | Cm | Cl/Cd
-20 | -0.69 | 0.24234 | 0.0715 | -2.8472
-19.5 | -0.674 | 0.23437 | 0.0674 | -2.8758
-19 | -0.6555 | 0.22892 | 0.0639 | -2.8634
-18.5 | -0.6203 | 0.22027 | 0.0544 | -2.8161
-18 | -0.5636 | 0.20829 | 0.0376 | -2.7058
-17.5 | -0.5488 | 0.20382 | 0.0358 | -2.6926
-15.5 | -0.4893 | 0.17304 | 0.021 | -2.8277
-15 | -0.4686 | 0.16799 | 0.0179 | -2.7895
-14.5 | -0.451 | 0.1618 | 0.0146 | -2.7874
-14 | -0.4318 | 0.15605 | 0.0114 | -2.7671
-13.5 | -0.4185 | 0.1482 | 0.0078 | -2.8239
-13 | -0.4009 | 0.14203 | 0.0046 | -2.8226
-12 | -0.386 | 0.12401 | -0.0031 | -3.1127
-11.5 | -0.384 | 0.11457 | -0.0074 | -3.3517
-11 | -0.3691 | 0.10873 | -0.0101 | -3.3946
-10.5 | -0.3578 | 0.10239 | -0.013 | -3.4945
-10 | -0.3366 | 0.09842 | -0.0148 | -3.42
-9.5 | -0.3718 | 0.08469 | -0.0207 | -4.3901
-9 | -0.477 | 0.06827 | -0.0263 | -6.987
-8.5 | -0.552 | 0.04637 | -0.0295 | -11.9042
-8 | -0.6633 | 0.01162 | -0.019 | -57.0826
-7.5 | -0.6066 | 0.01034 | -0.0171 | -58.6654
-7 | -0.5481 | 0.00949 | -0.0154 | -57.7555
-6.5 | -0.4892 | 0.00884 | -0.0139 | -55.3394
-6 | -0.4296 | 0.00838 | -0.0126 | -51.2649
-5.5 | -0.3708 | 0.00789 | -0.0113 | -46.9962
-5 | -0.3123 | 0.0074 | -0.01 | -42.2027
-4.5 | -0.2538 | 0.00711 | -0.0089 | -35.6962
-4 | -0.1952 | 0.00686 | -0.0079 | -28.4548
-3.5 | -0.1367 | 0.00668 | -0.007 | -20.4641
-3 | -0.079 | 0.00643 | -0.006 | -12.2862
-2.5 | -0.021 | 0.00627 | -0.0052 | -3.3493
-2 | 0.0373 | 0.00616 | -0.0045 | 6.0552
-1.5 | 0.0949 | 0.00603 | -0.0038 | 15.738
-1 | 0.1531 | 0.00596 | -0.0033 | 25.6879
-0.5 | 0.211 | 0.00587 | -0.0028 | 35.9455
0 | 0.2689 | 0.00584 | -0.0024 | 46.0445
0.5 | 0.3273 | 0.00579 | -0.0021 | 56.5285
1 | 0.3852 | 0.00579 | -0.0017 | 66.5285
1.5 | 0.4436 | 0.00576 | -0.0015 | 77.0139
2 | 0.5015 | 0.00579 | -0.0013 | 86.6149
2.5 | 0.5598 | 0.0058 | -0.0011 | 96.5172
3 | 0.6179 | 0.00583 | -0.001 | 105.9863
3.5 | 0.6759 | 0.00588 | -0.0008 | 114.949
4 | 0.7339 | 0.00592 | -0.0007 | 123.9696
4.5 | 0.7913 | 0.00598 | -0.0005 | 132.3244
5 | 0.8186 | 0.00461 | 0.0059 | 177.5705
5.5 | 0.8714 | 0.00467 | 0.0072 | 186.5953
6 | 0.9295 | 0.00479 | 0.0074 | 194.0501
6.5 | 0.991 | 0.00502 | 0.0067 | 197.4104
7 | 1.0521 | 0.00521 | 0.0061 | 201.9386
7.5 | 1.1208 | 0.00549 | 0.0038 | 204.153
8 | 1.1823 | 0.00594 | 0.0029 | 199.0404
8.5 | 1.2407 | 0.00659 | 0.0024 | 188.2701
9 | 1.2977 | 0.00726 | 0.0023 | 178.7466
9.5 | 1.3453 | 0.00825 | 0.0039 | 163.0667
10 | 1.4003 | 0.00965 | 0.0033 | 145.1088
10.5 | 1.4537 | 0.01104 | 0.003 | 131.6757
11 | 1.5084 | 0.01214 | 0.0026 | 124.2504
11.5 | 1.5628 | 0.01317 | 0.0024 | 118.6636
12 | 1.6157 | 0.01424 | 0.0022 | 113.4621
12.5 | 1.666 | 0.01552 | 0.0021 | 107.3454
13 | 1.6724 | 0.01676 | 0.0099 | 99.7852
13.5 | 1.6769 | 0.01914 | 0.0147 | 87.6123
14 | 1.6811 | 0.02338 | 0.0157 | 71.9033
14.5 | 1.6846 | 0.02863 | 0.0152 | 58.8404
15 | 1.6762 | 0.03518 | 0.0143 | 47.6464
15.5 | 1.6574 | 0.04261 | 0.0135 | 38.897
16 | 1.6259 | 0.05135 | 0.0123 | 31.6631
16.5 | 1.5992 | 0.06008 | 0.0106 | 26.6178
17 | 1.5757 | 0.06883 | 0.0085 | 22.8926
17.5 | 1.5536 | 0.07771 | 0.0061 | 19.9923
18 | 1.5371 | 0.08603 | 0.0038 | 17.867
18.5 | 1.5207 | 0.09458 | 0.0011 | 16.0785
19 | 1.5038 | 0.10339 | -0.0019 | 14.5449
19.5 | 1.4835 | 0.11284 | -0.0055 | 13.1469

## 111. Re 10M Mach 0.50 (1)
BIGFOIL.COM POLAR EXPORT
NACA45110
NACA45110 |  |  |  | Cl Max: | 1.39 | at alpha= | 9.5 | deg
JavaFoil+Calcfoil stall+Eppler ext transition |  |  |  | L/D Max: | 140.663 | at alpha= | 6 | deg
Re: | 10000000 |  |  | Cd Min: | 0.00747 | at alpha= | 5.5 | deg
Mach: | 0.5 |  |  | Cl=0 at alpha= | -1.9697 | deg
|  |  |  | @ Cl=0.1, Cd= | 0.0089962
|  |  |  | @ Cl=0.4, Cd= | 0.0093151
|  |  |  | @ Cl=0.6, Cd= | 0.0093187
alpha (deg) | Cl | Cd | Cm | Cl/Cd
-20 | -0.956 | 0.13795 | -0.001 | -6.931
-19.5 | -0.932 | 0.12966 | -0.001 | -7.19
-19 | -0.909 | 0.12161 | -0.001 | -7.473
-18.5 | -0.877 | 0.13165 | 0 | -6.66
-18 | -0.853 | 0.12094 | 0 | -7.052
-17.5 | -0.829 | 0.11268 | 0 | -7.356
-17 | -0.805 | 0.10521 | 0 | -7.649
-16.5 | -0.774 | 0.11234 | 0.001 | -6.889
-16 | -0.749 | 0.10575 | 0.001 | -7.078
-15.5 | -0.724 | 0.09714 | 0.001 | -7.456
-15 | -0.7 | 0.09003 | 0.001 | -7.774
-14.5 | -0.67 | 0.09514 | 0.001 | -7.039
-14 | -0.644 | 0.08962 | 0.001 | -7.183
-13.5 | -0.619 | 0.08249 | 0.002 | -7.503
-13 | -0.594 | 0.07598 | 0.002 | -7.82
-12.5 | -0.565 | 0.07921 | 0.002 | -7.128
-12 | -0.539 | 0.07416 | 0.002 | -7.262
-11.5 | -0.513 | 0.06828 | 0.002 | -7.516
-11 | -0.485 | 0.06886 | 0.002 | -7.049
-10.5 | -0.459 | 0.06498 | 0.002 | -7.06
-10 | -0.433 | 0.06014 | 0.002 | -7.197
-9.5 | -0.407 | 0.05528 | 0.003 | -7.365
-9 | -0.379 | 0.05645 | 0.003 | -6.71
-8.5 | -0.352 | 0.05256 | 0.003 | -6.701
-8 | -0.326 | 0.04804 | 0.003 | -6.794
-7.5 | -0.298 | 0.04857 | 0.003 | -6.144
-7 | -0.272 | 0.04517 | 0.003 | -6.018
-6.5 | -0.245 | 0.04485 | 0.003 | -5.452
-6 | -0.218 | 0.04185 | 0.003 | -5.204
-5.5 | -0.191 | 0.04121 | 0.003 | -4.625
-5 | -0.164 | 0.03851 | 0.003 | -4.253
-4.5 | -0.137 | 0.03812 | 0.003 | -3.584
-4 | -0.11 | 0.03644 | 0.002 | -3.009
-3.5 | -0.125 | 0.03447 | 0.003 | -3.623
-3 | -0.097 | 0.0316 | 0.003 | -3.071
-2.5 | -0.053 | 0.02882 | 0.003 | -1.853
-2 | -0.004 | 0.00919 | 0.005 | -0.387
-1.5 | 0.062 | 0.00908 | 0.005 | 6.861
-1 | 0.13 | 0.00893 | 0.005 | 14.57
-0.5 | 0.199 | 0.00881 | 0.004 | 22.597
0 | 0.269 | 0.00875 | 0.004 | 30.701
0.5 | 0.338 | 0.00936 | 0.004 | 36.147
1 | 0.407 | 0.00931 | 0.004 | 43.773
1.5 | 0.475 | 0.00929 | 0.004 | 51.157
2 | 0.543 | 0.00926 | 0.003 | 58.707
2.5 | 0.611 | 0.00933 | 0.003 | 65.474
3 | 0.679 | 0.00936 | 0.003 | 72.503
3.5 | 0.746 | 0.00909 | 0.002 | 82.007
4 | 0.813 | 0.00921 | 0.002 | 88.289
4.5 | 0.879 | 0.00773 | 0.002 | 113.755
5 | 0.945 | 0.00768 | 0.001 | 123.043
5.5 | 1.01 | 0.00747 | 0.001 | 135.185
6 | 1.074 | 0.00763 | 0.001 | 140.663
6.5 | 1.136 | 0.00856 | 0 | 132.629
7 | 1.194 | 0.00913 | 0 | 130.773
7.5 | 1.248 | 0.00984 | 0 | 126.872
8 | 1.298 | 0.01089 | -0.001 | 119.238
8.5 | 1.343 | 0.01237 | -0.001 | 108.566
9 | 1.373 | 0.01442 | -0.002 | 95.238
9.5 | 1.39 | 0.0173 | -0.002 | 80.38
10 | 1.367 | 0.02834 | -0.003 | 48.221
10.5 | 1.344 | 0.0326 | -0.003 | 41.233
11 | 1.244 | 0.03759 | -0.003 | 33.106
11.5 | 0.816 | 0.04342 | -0.004 | 18.803
12 | 0.842 | 0.04841 | -0.004 | 17.402
12.5 | 0.871 | 0.05031 | -0.005 | 17.314
13 | 0.898 | 0.05492 | -0.005 | 16.346
13.5 | 0.924 | 0.05941 | -0.006 | 15.561
14 | 0.951 | 0.06424 | -0.006 | 14.804
14.5 | 0.977 | 0.06939 | -0.007 | 14.085

## 112. Re 10M Mach 0.50 (2)
BIGFOIL.COM POLAR EXPORT
NACA45110
NACA45110 |  |  |  | Cl Max: | 1.6335 | at alpha= | 10 | deg
XFOIL ncrit=9 |  |  |  | L/D Max: | 208.163 | at alpha= | 7.5 | deg
Re: | 10000000 |  |  | Cd Min: | 0.26435 | at alpha= | -20 | deg
Mach: | 0.5 |  |  | Cl=0 at alpha= | -2.3567 | deg
|  |  |  | @ Cl=0.1, Cd= | 0.0064262
|  |  |  | @ Cl=0.4, Cd= | 0.00598
|  |  |  | @ Cl=0.6, Cd= | 0.0060118
alpha (deg) | Cl | Cd | Cm | Cl/Cd
-20 | -0.7392 | 0.26435 | 0.0824 | -2.7963
-19.5 | -0.7164 | 0.25746 | 0.0779 | -2.7826
-19 | -0.6847 | 0.24862 | 0.0703 | -2.754
-18.5 | -0.6317 | 0.23362 | 0.0543 | -2.704
-18 | -0.6124 | 0.22572 | 0.0504 | -2.7131
-17.5 | -0.5899 | 0.21953 | 0.0465 | -2.6871
-17 | -0.5683 | 0.21201 | 0.0423 | -2.6805
-16.5 | -0.5454 | 0.20515 | 0.0383 | -2.6585
-16 | -0.5235 | 0.19754 | 0.0342 | -2.6501
-15.5 | -0.502 | 0.1899 | 0.0301 | -2.6435
-15 | -0.4817 | 0.18181 | 0.0259 | -2.6495
-14 | -0.4408 | 0.16637 | 0.0179 | -2.6495
-13.5 | -0.4212 | 0.15859 | 0.0139 | -2.6559
-13 | -0.3964 | 0.15292 | 0.0104 | -2.5922
-12.5 | -0.377 | 0.1454 | 0.0066 | -2.5928
-12 | -0.3583 | 0.1379 | 0.0028 | -2.5983
-11.5 | -0.3387 | 0.13091 | -0.0007 | -2.5873
-11 | -0.322 | 0.12332 | -0.0044 | -2.6111
-10.5 | -0.3059 | 0.11597 | -0.008 | -2.6378
-10 | -0.2931 | 0.10812 | -0.0116 | -2.7109
-9.5 | -0.2814 | 0.1006 | -0.0151 | -2.7972
-9 | -0.2677 | 0.094 | -0.0182 | -2.8479
-8.5 | -0.251 | 0.08836 | -0.0208 | -2.8407
-8 | -0.2374 | 0.08248 | -0.0233 | -2.8783
-7.5 | -0.2297 | 0.07642 | -0.0259 | -3.0058
-7 | -0.2405 | 0.07007 | -0.0286 | -3.4323
-6.5 | -0.2487 | 0.06386 | -0.029 | -3.8945
-6 | -0.2393 | 0.05694 | -0.0308 | -4.2027
-5.5 | -0.2185 | 0.0505 | -0.0316 | -4.3267
-5 | -0.1899 | 0.04428 | -0.0314 | -4.2886
-4.5 | -0.1554 | 0.03815 | -0.0302 | -4.0734
-4 | -0.1284 | 0.02944 | -0.0268 | -4.3614
-3.5 | -0.1243 | 0.01623 | -0.0192 | -7.6587
-3 | -0.0886 | 0.00794 | -0.015 | -11.1587
-2.5 | -0.0194 | 0.00705 | -0.0125 | -2.7518
-2 | 0.0483 | 0.0066 | -0.0102 | 7.3182
-1.5 | 0.1167 | 0.00637 | -0.0083 | 18.3203
-1 | 0.1837 | 0.00621 | -0.0067 | 29.5813
-0.5 | 0.2513 | 0.0061 | -0.0054 | 41.1967
0 | 0.3181 | 0.00604 | -0.0042 | 52.6656
0.5 | 0.3853 | 0.00598 | -0.0033 | 64.4314
1 | 0.4524 | 0.00598 | -0.0025 | 75.6522
1.5 | 0.5195 | 0.00599 | -0.0018 | 86.7279
2 | 0.5868 | 0.006 | -0.0012 | 97.8
2.5 | 0.654 | 0.00606 | -0.0006 | 107.9208
3 | 0.7218 | 0.00611 | -0.0001 | 118.1342
3.5 | 0.7892 | 0.00622 | 0.0005 | 126.881
4 | 0.8575 | 0.00629 | 0.0011 | 136.3275
4.5 | 0.925 | 0.00642 | 0.0019 | 144.081
5 | 0.9576 | 0.00517 | 0.0095 | 185.2224
5.5 | 1.0156 | 0.0052 | 0.0127 | 195.3077
6 | 1.0859 | 0.00538 | 0.0135 | 201.8401
6.5 | 1.162 | 0.0057 | 0.0132 | 203.8596
7 | 1.2391 | 0.00596 | 0.0132 | 207.9027
7.5 | 1.326 | 0.00637 | 0.0114 | 208.1633
8 | 1.4047 | 0.0068 | 0.0116 | 206.5735
8.5 | 1.4797 | 0.00749 | 0.0125 | 197.5567
9 | 1.5458 | 0.00864 | 0.0147 | 178.912
9.5 | 1.6006 | 0.01063 | 0.0176 | 150.5738
10 | 1.6335 | 0.01459 | 0.0197 | 111.9602
11 | 1.6195 | 0.02768 | 0.0198 | 58.5079
11.5 | 1.5716 | 0.03679 | 0.0206 | 42.7181
12 | 1.5283 | 0.04542 | 0.0212 | 33.6482
12.5 | 1.485 | 0.05432 | 0.021 | 27.338
13 | 1.4544 | 0.06292 | 0.02 | 23.1151
13.5 | 1.4326 | 0.07125 | 0.0186 | 20.1067
14 | 1.4099 | 0.08007 | 0.0166 | 17.6083
14.5 | 1.3943 | 0.08848 | 0.0145 | 15.7584
15 | 1.3798 | 0.09709 | 0.0121 | 14.2116

## 113. Re 12M Mach 0.00 (1)
BIGFOIL.COM POLAR EXPORT
NACA45110
NACA45110 |  |  |  | Cl Max: | 1.467 | at alpha= | 13.5 | deg
JavaFoil+Calcfoil stall+Eppler ext transition |  |  |  | L/D Max: | 157.498 | at alpha= | 9 | deg
Re: | 12000000 |  |  | Cd Min: | 0.00756 | at alpha= | 4.5 | deg
Mach: | 0 |  |  | Cl=0 at alpha= | -1.9741 | deg
|  |  |  | @ Cl=0.1, Cd= | 0.0091651
|  |  |  | @ Cl=0.4, Cd= | 0.0086644
|  |  |  | @ Cl=0.6, Cd= | 0.0092264
alpha (deg) | Cl | Cd | Cm | Cl/Cd
-16 | -0.392 | 0.12068 | 0.001 | -3.247
-15.5 | -0.403 | 0.11443 | 0.001 | -3.525
-15 | -0.415 | 0.10934 | 0.001 | -3.793
-14.5 | -0.426 | 0.10364 | 0.001 | -4.105
-14 | -0.436 | 0.09823 | 0.001 | -4.436
-13.5 | -0.445 | 0.09307 | 0.001 | -4.783
-13 | -0.454 | 0.08808 | 0.001 | -5.149
-12.5 | -0.461 | 0.08375 | 0.002 | -5.5
-12 | -0.466 | 0.07877 | 0.002 | -5.92
-11.5 | -0.47 | 0.07438 | 0.002 | -6.322
-11 | -0.472 | 0.07035 | 0.002 | -6.711
-10.5 | -0.472 | 0.06654 | 0.002 | -7.089
-10 | -0.469 | 0.06269 | 0.002 | -7.476
-9.5 | -0.463 | 0.05887 | 0.002 | -7.864
-9 | -0.454 | 0.05513 | 0.002 | -8.24
-8.5 | -0.442 | 0.0519 | 0.002 | -8.519
-8 | -0.427 | 0.04881 | 0.002 | -8.742
-7.5 | -0.408 | 0.04546 | 0.002 | -8.976
-7 | -0.386 | 0.04276 | 0.003 | -9.021
-6.5 | -0.36 | 0.0399 | 0.003 | -9.026
-6 | -0.331 | 0.03723 | 0.003 | -8.897
-5.5 | -0.299 | 0.03457 | 0.003 | -8.659
-5 | -0.264 | 0.03159 | 0.003 | -8.371
-4.5 | -0.274 | 0.00935 | 0.004 | -29.3
-4 | -0.224 | 0.00922 | 0.004 | -24.252
-3.5 | -0.171 | 0.00908 | 0.004 | -18.857
-3 | -0.117 | 0.00891 | 0.004 | -13.093
-2.5 | -0.061 | 0.00877 | 0.004 | -6.909
-2 | -0.003 | 0.00947 | 0.004 | -0.338
-1.5 | 0.055 | 0.00931 | 0.004 | 5.932
-1 | 0.114 | 0.00912 | 0.004 | 12.534
-0.5 | 0.174 | 0.00896 | 0.004 | 19.411
0 | 0.234 | 0.00885 | 0.004 | 26.425
0.5 | 0.294 | 0.00874 | 0.003 | 33.639
1 | 0.354 | 0.00868 | 0.003 | 40.759
1.5 | 0.413 | 0.00866 | 0.003 | 47.7
2 | 0.472 | 0.00862 | 0.003 | 54.747
2.5 | 0.531 | 0.00858 | 0.003 | 61.896
3 | 0.59 | 0.00924 | 0.002 | 63.89
3.5 | 0.649 | 0.00916 | 0.002 | 70.822
4 | 0.708 | 0.00921 | 0.002 | 76.863
4.5 | 0.766 | 0.00756 | 0.002 | 101.303
5 | 0.824 | 0.00765 | 0.001 | 107.823
5.5 | 0.883 | 0.00778 | 0.001 | 113.389
6 | 0.941 | 0.00799 | 0.001 | 117.717
6.5 | 0.998 | 0.00886 | 0 | 112.733
7 | 1.055 | 0.00801 | 0 | 131.818
7.5 | 1.112 | 0.00796 | 0 | 139.737
8 | 1.169 | 0.00799 | -0.001 | 146.2
8.5 | 1.223 | 0.00815 | -0.001 | 150.135
9 | 1.273 | 0.00808 | -0.002 | 157.498
9.5 | 1.318 | 0.00891 | -0.002 | 148.015
10 | 1.357 | 0.00975 | -0.002 | 139.132
10.5 | 1.367 | 0.01375 | -0.003 | 99.453
11 | 1.392 | 0.01582 | -0.003 | 87.96
11.5 | 1.416 | 0.01767 | -0.004 | 80.094
12 | 1.435 | 0.01966 | -0.004 | 73.017
12.5 | 1.452 | 0.02176 | -0.005 | 66.709
13 | 1.463 | 0.02407 | -0.005 | 60.765
13.5 | 1.467 | 0.02653 | -0.005 | 55.296
14 | 1.465 | 0.02918 | -0.006 | 50.195
14.5 | 1.457 | 0.03204 | -0.006 | 45.481
15 | 1.444 | 0.03509 | -0.007 | 41.152
15.5 | 1.426 | 0.03834 | -0.007 | 37.202
16 | 1.403 | 0.04189 | -0.008 | 33.495
16.5 | 1.376 | 0.04562 | -0.008 | 30.156
17 | 1.345 | 0.04954 | -0.009 | 27.146
17.5 | 1.31 | 0.0538 | -0.009 | 24.351
18 | 1.273 | 0.05821 | -0.01 | 21.863
18.5 | 1.233 | 0.06289 | -0.01 | 19.607

## 114. Re 12M Mach 0.00 (2)
BIGFOIL.COM POLAR EXPORT
NACA45110
NACA45110 |  |  |  | Cl Max: | 1.7547 | at alpha= | 16.5 | deg
XFOIL ncrit=9 |  |  |  | L/D Max: | 206.337 | at alpha= | 7.5 | deg
Re: | 12000000 |  |  | Cd Min: | 0.08695 | at alpha= | 20 | deg
Mach: | 0 |  |  | Cl=0 at alpha= | -2.2997 | deg
|  |  |  | @ Cl=0.1, Cd= | 0.0057857
|  |  |  | @ Cl=0.4, Cd= | 0.0055727
|  |  |  | @ Cl=0.6, Cd= | 0.0056331
alpha (deg) | Cl | Cd | Cm | Cl/Cd
-13.5 | -1.1819 | 0.01781 | -0.024 | -66.3616
-13 | -1.1382 | 0.01616 | -0.022 | -70.4332
-12.5 | -1.0912 | 0.01501 | -0.0204 | -72.6982
-12 | -1.0433 | 0.01394 | -0.0188 | -74.8422
-11 | -0.9428 | 0.01239 | -0.0163 | -76.0936
-10.5 | -0.8928 | 0.01138 | -0.0149 | -78.4534
-10 | -0.8414 | 0.01054 | -0.0137 | -79.8292
-9.5 | -0.7888 | 0.00992 | -0.0127 | -79.5161
-8.5 | -0.6819 | 0.00888 | -0.011 | -76.7905
-8 | -0.6276 | 0.0085 | -0.0102 | -73.8353
-7.5 | -0.573 | 0.0082 | -0.0095 | -69.878
-6 | -0.4082 | 0.00734 | -0.0075 | -55.6131
-5.5 | -0.3536 | 0.00704 | -0.0068 | -50.2273
-5 | -0.2987 | 0.00678 | -0.0062 | -44.056
-4.5 | -0.2436 | 0.0066 | -0.0056 | -36.9091
-4 | -0.1881 | 0.00643 | -0.0051 | -29.2535
-3.5 | -0.133 | 0.00629 | -0.0045 | -21.1447
-3 | -0.0778 | 0.0061 | -0.004 | -12.7541
-2 | 0.0333 | 0.0059 | -0.0031 | 5.6441
-1.5 | 0.0886 | 0.0058 | -0.0027 | 15.2759
-1 | 0.1445 | 0.00573 | -0.0024 | 25.2182
-0.5 | 0.2001 | 0.00567 | -0.0021 | 35.291
0 | 0.2559 | 0.00563 | -0.0018 | 45.4529
0.5 | 0.3119 | 0.00559 | -0.0016 | 55.7961
1 | 0.3677 | 0.00559 | -0.0014 | 65.7782
1.5 | 0.4238 | 0.00556 | -0.0013 | 76.223
2 | 0.4795 | 0.00559 | -0.0011 | 85.7782
2.5 | 0.5356 | 0.00559 | -0.0011 | 95.814
3 | 0.5913 | 0.00563 | -0.001 | 105.0266
3.5 | 0.6471 | 0.00565 | -0.001 | 114.531
4 | 0.7026 | 0.00571 | -0.001 | 123.0473
4.5 | 0.7579 | 0.00575 | -0.001 | 131.8087
5 | 0.7891 | 0.00451 | 0.0039 | 174.9667
5.5 | 0.8367 | 0.00445 | 0.0057 | 188.0225
6 | 0.8908 | 0.00454 | 0.0059 | 196.2115
6.5 | 0.9465 | 0.00472 | 0.0057 | 200.5297
7 | 1.0005 | 0.00491 | 0.0058 | 203.7678
7.5 | 1.0647 | 0.00516 | 0.0035 | 206.3372
8 | 1.1227 | 0.00575 | 0.0022 | 195.2522
8.5 | 1.178 | 0.00632 | 0.0015 | 186.3924
9 | 1.2316 | 0.00692 | 0.0011 | 177.9769
9.5 | 1.276 | 0.00777 | 0.0025 | 164.2214
10 | 1.3301 | 0.00877 | 0.0014 | 151.6648
10.5 | 1.383 | 0.00979 | 0.0005 | 141.2666
11 | 1.4358 | 0.01065 | -0.0004 | 134.8169
11.5 | 1.4886 | 0.01141 | -0.0013 | 130.4645
12 | 1.5408 | 0.01214 | -0.0021 | 126.9193
12.5 | 1.5918 | 0.01293 | -0.0028 | 123.109
13 | 1.6407 | 0.01379 | -0.0034 | 118.9775
13.5 | 1.6884 | 0.01464 | -0.0038 | 115.3279
14 | 1.7271 | 0.01574 | -0.0028 | 109.7268
14.5 | 1.7249 | 0.01678 | 0.0059 | 102.795
15 | 1.7344 | 0.0187 | 0.0098 | 92.7487
15.5 | 1.7463 | 0.02165 | 0.011 | 80.6605
16 | 1.7519 | 0.02601 | 0.0107 | 67.3549
16.5 | 1.7547 | 0.03099 | 0.0099 | 56.6215
17 | 1.748 | 0.03704 | 0.009 | 47.1922
17.5 | 1.7314 | 0.04417 | 0.0079 | 39.1986
18 | 1.7078 | 0.05217 | 0.0065 | 32.7353
18.5 | 1.6834 | 0.06068 | 0.0046 | 27.7423
19 | 1.6602 | 0.06937 | 0.0024 | 23.9325
19.5 | 1.6361 | 0.07844 | -0.0002 | 20.858
20 | 1.6173 | 0.08695 | -0.0028 | 18.6003

## 115. Re 12M Mach 0.10 (1)
BIGFOIL.COM POLAR EXPORT
NACA45110
NACA45110 |  |  |  | Cl Max: | 1.461 | at alpha= | 13.5 | deg
JavaFoil+Calcfoil stall+Eppler ext transition |  |  |  | L/D Max: | 161.014 | at alpha= | 9 | deg
Re: | 12000000 |  |  | Cd Min: | 0.00757 | at alpha= | 4.5 | deg
Mach: | 0.1 |  |  | Cl=0 at alpha= | -1.9741 | deg
|  |  |  | @ Cl=0.1, Cd= | 0.009175
|  |  |  | @ Cl=0.4, Cd= | 0.0086775
|  |  |  | @ Cl=0.6, Cd= | 0.00924
alpha (deg) | Cl | Cd | Cm | Cl/Cd
-15.5 | -0.361 | 0.11587 | 0.001 | -3.114
-15 | -0.374 | 0.11083 | 0.001 | -3.376
-14.5 | -0.387 | 0.105 | 0.001 | -3.688
-14 | -0.4 | 0.09935 | 0.001 | -4.026
-13.5 | -0.412 | 0.09445 | 0.001 | -4.361
-13 | -0.423 | 0.08921 | 0.001 | -4.741
-12.5 | -0.433 | 0.0844 | 0.002 | -5.128
-12 | -0.441 | 0.07978 | 0.002 | -5.531
-11.5 | -0.448 | 0.07517 | 0.002 | -5.959
-11 | -0.453 | 0.07113 | 0.002 | -6.361
-10.5 | -0.455 | 0.06693 | 0.002 | -6.795
-10 | -0.454 | 0.06347 | 0.002 | -7.158
-9.5 | -0.451 | 0.05952 | 0.002 | -7.576
-9 | -0.444 | 0.05589 | 0.002 | -7.952
-8.5 | -0.434 | 0.05238 | 0.002 | -8.294
-8 | -0.421 | 0.04925 | 0.002 | -8.544
-7.5 | -0.404 | 0.04587 | 0.002 | -8.8
-7 | -0.383 | 0.04311 | 0.003 | -8.875
-6.5 | -0.358 | 0.04033 | 0.003 | -8.878
-6 | -0.33 | 0.03757 | 0.003 | -8.782
-5.5 | -0.299 | 0.03492 | 0.003 | -8.553
-5 | -0.264 | 0.03207 | 0.003 | -8.233
-4.5 | -0.228 | 0.02765 | 0.003 | -8.261
-4 | -0.224 | 0.00925 | 0.004 | -24.227
-3.5 | -0.172 | 0.00911 | 0.004 | -18.849
-3 | -0.117 | 0.00895 | 0.004 | -13.088
-2.5 | -0.061 | 0.0088 | 0.004 | -6.914
-2 | -0.003 | 0.00951 | 0.004 | -0.338
-1.5 | 0.055 | 0.00931 | 0.004 | 5.961
-1 | 0.115 | 0.00913 | 0.004 | 12.587
-0.5 | 0.175 | 0.00899 | 0.004 | 19.446
0 | 0.235 | 0.00889 | 0.004 | 26.442
0.5 | 0.295 | 0.0088 | 0.003 | 33.578
1 | 0.355 | 0.00873 | 0.003 | 40.694
1.5 | 0.415 | 0.00866 | 0.003 | 47.928
2 | 0.474 | 0.00866 | 0.003 | 54.772
2.5 | 0.534 | 0.00864 | 0.003 | 61.766
3 | 0.593 | 0.00924 | 0.002 | 64.176
3.5 | 0.652 | 0.00924 | 0.002 | 70.616
4 | 0.711 | 0.00927 | 0.002 | 76.702
4.5 | 0.77 | 0.00757 | 0.002 | 101.679
5 | 0.828 | 0.00766 | 0.001 | 108.154
5.5 | 0.887 | 0.00787 | 0.001 | 112.706
6 | 0.945 | 0.00808 | 0.001 | 117.005
6.5 | 1.003 | 0.00897 | 0 | 111.841
7 | 1.061 | 0.00807 | 0 | 131.405
7.5 | 1.118 | 0.00803 | 0 | 139.123
8 | 1.174 | 0.00808 | -0.001 | 145.256
8.5 | 1.229 | 0.00794 | -0.001 | 154.842
9 | 1.278 | 0.00794 | -0.002 | 161.014
9.5 | 1.323 | 0.00903 | -0.002 | 146.498
10 | 1.36 | 0.00994 | -0.002 | 136.895
10.5 | 1.369 | 0.01412 | -0.003 | 96.974
11 | 1.393 | 0.01629 | -0.003 | 85.524
11.5 | 1.417 | 0.01816 | -0.004 | 77.983
12 | 1.435 | 0.02022 | -0.004 | 70.994
12.5 | 1.45 | 0.02239 | -0.005 | 64.748
13 | 1.46 | 0.02479 | -0.005 | 58.884
13.5 | 1.461 | 0.02734 | -0.005 | 53.443
14 | 1.456 | 0.03009 | -0.006 | 48.395
14.5 | 1.446 | 0.03301 | -0.006 | 43.8
15 | 1.429 | 0.0362 | -0.007 | 39.476
15.5 | 1.407 | 0.03956 | -0.007 | 35.569
16 | 1.38 | 0.04319 | -0.008 | 31.942
16.5 | 1.348 | 0.04705 | -0.008 | 28.643
17 | 1.311 | 0.05124 | -0.009 | 25.591
17.5 | 1.272 | 0.05558 | -0.009 | 22.88
18 | 1.229 | 0.06019 | -0.01 | 20.418
18.5 | 1.184 | 0.06513 | -0.01 | 18.179

## 116. Re 12M Mach 0.10 (2)
BIGFOIL.COM POLAR EXPORT
NACA45110
NACA45110 |  |  |  | Cl Max: | 1.7447 | at alpha= | 16 | deg
XFOIL ncrit=9 |  |  |  | L/D Max: | 207.008 | at alpha= | 7.5 | deg
Re: | 12000000 |  |  | Cd Min: | 0.14411 | at alpha= | -14 | deg
Mach: | 0.1 |  |  | Cl=0 at alpha= | -2.2998 | deg
|  |  |  | @ Cl=0.1, Cd= | 0.0057968
|  |  |  | @ Cl=0.4, Cd= | 0.0055842
|  |  |  | @ Cl=0.6, Cd= | 0.0056417
alpha (deg) | Cl | Cd | Cm | Cl/Cd
-14 | -0.4574 | 0.14411 | 0.0069 | -3.174
-12 | -1.0505 | 0.01565 | -0.0221 | -67.1246
-11.5 | -1.001 | 0.01456 | -0.0205 | -68.75
-11 | -0.9511 | 0.01346 | -0.0188 | -70.6612
-10.5 | -0.9007 | 0.01233 | -0.0172 | -73.0495
-10 | -0.8498 | 0.01117 | -0.0157 | -76.0788
-9.5 | -0.7969 | 0.01039 | -0.0144 | -76.6987
-9 | -0.7432 | 0.0097 | -0.0133 | -76.6186
-8.5 | -0.6889 | 0.00913 | -0.0122 | -75.4545
-8 | -0.6339 | 0.00868 | -0.0113 | -73.03
-7.5 | -0.5786 | 0.00833 | -0.0105 | -69.4598
-7 | -0.5229 | 0.00802 | -0.0097 | -65.1995
-6.5 | -0.4673 | 0.00773 | -0.0089 | -60.4528
-6 | -0.4116 | 0.00744 | -0.0082 | -55.3226
-5.5 | -0.3564 | 0.00711 | -0.0074 | -50.1266
-5 | -0.301 | 0.00683 | -0.0067 | -44.0703
-4.5 | -0.2454 | 0.00663 | -0.006 | -37.0136
-4 | -0.1895 | 0.00646 | -0.0054 | -29.3344
-3.5 | -0.1338 | 0.00631 | -0.0048 | -21.2044
-3 | -0.0782 | 0.00612 | -0.0042 | -12.7778
-2.5 | -0.0225 | 0.00601 | -0.0037 | -3.7438
-2 | 0.0337 | 0.00591 | -0.0033 | 5.7022
-1.5 | 0.0894 | 0.00581 | -0.0028 | 15.3873
-1 | 0.1456 | 0.00574 | -0.0025 | 25.3659
-0.5 | 0.2016 | 0.00568 | -0.0021 | 35.493
0 | 0.2578 | 0.00563 | -0.0019 | 45.7904
0.5 | 0.3141 | 0.0056 | -0.0016 | 56.0893
1 | 0.3703 | 0.0056 | -0.0014 | 66.125
1.5 | 0.4267 | 0.00557 | -0.0013 | 76.6068
2 | 0.4828 | 0.0056 | -0.0012 | 86.2143
2.5 | 0.5392 | 0.00559 | -0.0011 | 96.458
3 | 0.5952 | 0.00564 | -0.001 | 105.5319
3.5 | 0.6515 | 0.00566 | -0.001 | 115.106
4 | 0.7073 | 0.00572 | -0.0009 | 123.6538
4.5 | 0.7631 | 0.00576 | -0.0009 | 132.4826
5 | 0.7944 | 0.00453 | 0.004 | 175.3642
5.5 | 0.8424 | 0.00447 | 0.0058 | 188.4564
6 | 0.8967 | 0.00456 | 0.0061 | 196.6447
6.5 | 0.9531 | 0.00473 | 0.0059 | 201.5011
7 | 1.0074 | 0.00494 | 0.0061 | 203.9271
7.5 | 1.0723 | 0.00518 | 0.0038 | 207.0077
8 | 1.1309 | 0.00577 | 0.0025 | 195.9965
8.5 | 1.1867 | 0.00635 | 0.0018 | 186.8819
9 | 1.2408 | 0.00696 | 0.0014 | 178.2759
9.5 | 1.2855 | 0.00784 | 0.0029 | 163.9668
10.5 | 1.3932 | 0.00992 | 0.001 | 140.4435
11 | 1.4462 | 0.01082 | 0.0002 | 133.6599
11.5 | 1.4997 | 0.01157 | -0.0006 | 129.6197
12 | 1.5522 | 0.01234 | -0.0013 | 125.7861
12.5 | 1.6034 | 0.01317 | -0.002 | 121.7464
13 | 1.6523 | 0.01409 | -0.0024 | 117.2676
13.5 | 1.6996 | 0.01502 | -0.0026 | 113.1558
14.5 | 1.7223 | 0.01751 | 0.0091 | 98.3609
15 | 1.7324 | 0.02006 | 0.0116 | 86.3609
15.5 | 1.7425 | 0.02371 | 0.0119 | 73.4922
16 | 1.7447 | 0.02873 | 0.0112 | 60.7275
16.5 | 1.7423 | 0.0344 | 0.0104 | 50.6483
17 | 1.7287 | 0.04122 | 0.0094 | 41.9384
17.5 | 1.7078 | 0.04883 | 0.0082 | 34.9744
18 | 1.6811 | 0.0575 | 0.0064 | 29.2365
18.5 | 1.6557 | 0.06637 | 0.0042 | 24.9465
19 | 1.6362 | 0.0747 | 0.002 | 21.9036
19.5 | 1.6107 | 0.08409 | -0.0008 | 19.1545
20 | 1.5931 | 0.09261 | -0.0035 | 17.2022

## 117. Re 12M Mach 0.25 (1)
BIGFOIL.COM POLAR EXPORT
NACA45110
NACA45110 |  |  |  | Cl Max: | 1.433 | at alpha= | 12.5 | deg
JavaFoil+Calcfoil stall+Eppler ext transition |  |  |  | L/D Max: | 151.507 | at alpha= | 8 | deg
Re: | 12000000 |  |  | Cd Min: | 0.00748 | at alpha= | 4.5 | deg
Mach: | 0.25 |  |  | Cl=0 at alpha= | -1.975 | deg
|  |  |  | @ Cl=0.1, Cd= | 0.0093931
|  |  |  | @ Cl=0.4, Cd= | 0.0088541
|  |  |  | @ Cl=0.6, Cd= | 0.0093641
alpha (deg) | Cl | Cd | Cm | Cl/Cd
-13 | -0.063 | 0.09377 | 0.001 | -0.674
-12.5 | -0.153 | 0.08874 | 0.002 | -1.723
-12 | -0.202 | 0.08381 | 0.002 | -2.406
-11.5 | -0.241 | 0.07988 | 0.002 | -3.014
-11 | -0.274 | 0.07562 | 0.002 | -3.629
-10.5 | -0.303 | 0.07141 | 0.002 | -4.247
-10 | -0.327 | 0.0672 | 0.002 | -4.871
-9.5 | -0.347 | 0.06284 | 0.002 | -5.514
-9 | -0.36 | 0.05934 | 0.002 | -6.07
-8.5 | -0.368 | 0.05576 | 0.002 | -6.602
-8 | -0.37 | 0.05224 | 0.002 | -7.086
-7.5 | -0.366 | 0.04882 | 0.002 | -7.501
-7 | -0.356 | 0.04546 | 0.002 | -7.837
-6.5 | -0.34 | 0.04267 | 0.002 | -7.975
-6 | -0.319 | 0.03964 | 0.003 | -8.047
-5.5 | -0.292 | 0.03692 | 0.003 | -7.922
-5 | -0.261 | 0.03424 | 0.003 | -7.62
-4.5 | -0.225 | 0.03172 | 0.003 | -7.101
-4 | -0.187 | 0.02826 | 0.003 | -6.621
-3.5 | -0.174 | 0.00928 | 0.005 | -18.771
-3 | -0.119 | 0.00911 | 0.004 | -13.097
-2.5 | -0.062 | 0.00898 | 0.004 | -6.919
-2 | -0.003 | 0.00882 | 0.004 | -0.373
-1.5 | 0.057 | 0.00952 | 0.004 | 5.971
-1 | 0.118 | 0.00934 | 0.004 | 12.612
-0.5 | 0.179 | 0.00913 | 0.004 | 19.651
0 | 0.241 | 0.00907 | 0.004 | 26.598
0.5 | 0.303 | 0.00896 | 0.004 | 33.862
1 | 0.365 | 0.0089 | 0.003 | 41.024
1.5 | 0.426 | 0.00882 | 0.003 | 48.327
2 | 0.487 | 0.00883 | 0.003 | 55.198
2.5 | 0.548 | 0.00881 | 0.003 | 62.238
3 | 0.609 | 0.00946 | 0.002 | 64.394
3.5 | 0.67 | 0.00945 | 0.002 | 70.903
4 | 0.73 | 0.00948 | 0.002 | 77
4.5 | 0.79 | 0.00748 | 0.002 | 105.653
5 | 0.851 | 0.00795 | 0.001 | 106.976
5.5 | 0.91 | 0.00769 | 0.001 | 118.338
6 | 0.97 | 0.00793 | 0.001 | 122.318
6.5 | 1.029 | 0.00817 | 0 | 125.962
7 | 1.088 | 0.00808 | 0 | 134.588
7.5 | 1.146 | 0.00811 | 0 | 141.303
8 | 1.203 | 0.00794 | -0.001 | 151.507
8.5 | 1.258 | 0.0084 | -0.001 | 149.687
9 | 1.305 | 0.00897 | -0.002 | 145.527
9.5 | 1.345 | 0.00977 | -0.002 | 137.709
10 | 1.376 | 0.01111 | -0.002 | 123.817
10.5 | 1.379 | 0.01667 | -0.003 | 82.708
11 | 1.401 | 0.0189 | -0.003 | 74.127
11.5 | 1.418 | 0.02119 | -0.004 | 66.905
12 | 1.429 | 0.02358 | -0.004 | 60.594
12.5 | 1.433 | 0.02621 | -0.005 | 54.694
13 | 1.43 | 0.02904 | -0.005 | 49.241
13.5 | 1.414 | 0.03208 | -0.005 | 44.076
14 | 1.388 | 0.03544 | -0.006 | 39.153
14.5 | 1.351 | 0.03904 | -0.006 | 34.603
15 | 1.304 | 0.04312 | -0.007 | 30.242
15.5 | 1.248 | 0.04728 | -0.007 | 26.389
16 | 1.182 | 0.05196 | -0.008 | 22.747
16.5 | 1.108 | 0.05713 | -0.008 | 19.387
17 | 1.026 | 0.06283 | -0.009 | 16.326
17.5 | 0.938 | 0.06922 | -0.009 | 13.546

## 118. Re 12M Mach 0.25 (2)
BIGFOIL.COM POLAR EXPORT
NACA45110
NACA45110 |  |  |  | Cl Max: | 1.7083 | at alpha= | 14.5 | deg
XFOIL ncrit=9 |  |  |  | L/D Max: | 209.156 | at alpha= | 7.5 | deg
Re: | 12000000 |  |  | Cd Min: | 0.14734 | at alpha= | -13.5 | deg
Mach: | 0.25 |  |  | Cl=0 at alpha= | -2.3074 | deg
|  |  |  | @ Cl=0.1, Cd= | 0.0058603
|  |  |  | @ Cl=0.4, Cd= | 0.00562
|  |  |  | @ Cl=0.6, Cd= | 0.0056818
alpha (deg) | Cl | Cd | Cm | Cl/Cd
-13.5 | -0.4197 | 0.14734 | 0.0073 | -2.8485
-13 | -0.4003 | 0.14182 | 0.0042 | -2.8226
-12 | -0.3866 | 0.12337 | -0.0037 | -3.1337
-11.5 | -0.3885 | 0.11309 | -0.0083 | -3.4353
-11 | -0.3797 | 0.10596 | -0.0115 | -3.5834
-10.5 | -0.3908 | 0.09545 | -0.0163 | -4.0943
-9 | -0.545 | 0.05733 | -0.0298 | -9.5064
-8.5 | -0.7232 | 0.01229 | -0.0208 | -58.8446
-8 | -0.6682 | 0.01063 | -0.0185 | -62.8598
-7.5 | -0.6103 | 0.00962 | -0.0166 | -63.4407
-7 | -0.5512 | 0.00892 | -0.015 | -61.7937
-6.5 | -0.4918 | 0.00835 | -0.0135 | -58.8982
-6 | -0.4321 | 0.00796 | -0.0122 | -54.2839
-5.5 | -0.3728 | 0.00758 | -0.0109 | -49.1821
-5 | -0.3142 | 0.00718 | -0.0097 | -43.7604
-4.5 | -0.2556 | 0.00686 | -0.0086 | -37.2595
-4 | -0.1971 | 0.00662 | -0.0075 | -29.7734
-3.5 | -0.1385 | 0.00644 | -0.0066 | -21.5062
-3 | -0.0804 | 0.00625 | -0.0057 | -12.864
-2.5 | -0.0225 | 0.00608 | -0.0049 | -3.7007
-2 | 0.0359 | 0.00597 | -0.0043 | 6.0134
-1.5 | 0.0937 | 0.00587 | -0.0036 | 15.9625
-1 | 0.1521 | 0.00578 | -0.0031 | 26.3149
-0.5 | 0.21 | 0.00572 | -0.0026 | 36.7133
0 | 0.2684 | 0.00567 | -0.0022 | 47.3369
0.5 | 0.3265 | 0.00565 | -0.0019 | 57.7876
1 | 0.3848 | 0.00562 | -0.0016 | 68.4698
1.5 | 0.443 | 0.00562 | -0.0014 | 78.8256
2 | 0.5012 | 0.00563 | -0.0012 | 89.0231
2.5 | 0.5595 | 0.00564 | -0.001 | 99.2021
3 | 0.6176 | 0.0057 | -0.0009 | 108.3509
3.5 | 0.676 | 0.00572 | -0.0008 | 118.1818
4 | 0.7338 | 0.0058 | -0.0006 | 126.5172
4.5 | 0.792 | 0.00582 | -0.0005 | 136.0825
5 | 0.8242 | 0.00466 | 0.0047 | 176.867
5.5 | 0.8738 | 0.00455 | 0.0067 | 192.044
6 | 0.93 | 0.00469 | 0.0073 | 198.2942
6.5 | 0.9894 | 0.00484 | 0.0071 | 204.4215
7 | 1.0462 | 0.00508 | 0.0074 | 205.9449
7.5 | 1.1148 | 0.00533 | 0.0051 | 209.1557
8 | 1.1775 | 0.00584 | 0.0039 | 201.6267
8.5 | 1.2357 | 0.00654 | 0.0035 | 188.945
9 | 1.2925 | 0.00721 | 0.0034 | 179.2649
10 | 1.3944 | 0.00955 | 0.0046 | 146.0105
10.5 | 1.4494 | 0.01073 | 0.0042 | 135.0792
11 | 1.5046 | 0.01175 | 0.0039 | 128.0511
11.5 | 1.5596 | 0.0127 | 0.0036 | 122.8031
12 | 1.6132 | 0.01369 | 0.0034 | 117.8378
12.5 | 1.6639 | 0.01485 | 0.0035 | 112.0471
13 | 1.6974 | 0.01611 | 0.0065 | 105.3631
13.5 | 1.6954 | 0.01803 | 0.0137 | 94.0322
14 | 1.7027 | 0.02138 | 0.0159 | 79.6399
14.5 | 1.7083 | 0.02621 | 0.0157 | 65.1774
15 | 1.7017 | 0.03256 | 0.0149 | 52.2635
15.5 | 1.684 | 0.03993 | 0.014 | 42.1738
16 | 1.6576 | 0.04812 | 0.013 | 34.4472
16.5 | 1.6329 | 0.05639 | 0.0116 | 28.9573
17 | 1.6102 | 0.06486 | 0.0097 | 24.8258
17.5 | 1.5864 | 0.07377 | 0.0074 | 21.5047
18 | 1.5669 | 0.08234 | 0.0051 | 19.0296
18.5 | 1.5427 | 0.09186 | 0.002 | 16.794
19 | 1.5244 | 0.10072 | -0.0009 | 15.135
19.5 | 1.506 | 0.10984 | -0.0043 | 13.7109

## 119. Re 12M Mach 0.50 (1)
BIGFOIL.COM POLAR EXPORT
NACA45110
NACA45110 |  |  |  | Cl Max: | 1.39 | at alpha= | 9.5 | deg
JavaFoil+Calcfoil stall+Eppler ext transition |  |  |  | L/D Max: | 141.705 | at alpha= | 6 | deg
Re: | 12000000 |  |  | Cd Min: | 0.00738 | at alpha= | 5.5 | deg
Mach: | 0.5 |  |  | Cl=0 at alpha= | -1.9697 | deg
|  |  |  | @ Cl=0.1, Cd= | 0.0088218
|  |  |  | @ Cl=0.4, Cd= | 0.0091001
|  |  |  | @ Cl=0.6, Cd= | 0.0091338
alpha (deg) | Cl | Cd | Cm | Cl/Cd
-20 | -0.957 | 0.14389 | -0.001 | -6.653
-19.5 | -0.933 | 0.13495 | -0.001 | -6.913
-19 | -0.909 | 0.12668 | -0.001 | -7.173
-18.5 | -0.878 | 0.13423 | 0 | -6.542
-18 | -0.854 | 0.11938 | 0 | -7.158
-17.5 | -0.831 | 0.11039 | 0 | -7.527
-17 | -0.807 | 0.10295 | 0 | -7.838
-16.5 | -0.774 | 0.11141 | 0.001 | -6.95
-16 | -0.749 | 0.1041 | 0.001 | -7.196
-15.5 | -0.725 | 0.0955 | 0.001 | -7.594
-15 | -0.701 | 0.08831 | 0.001 | -7.94
-14.5 | -0.67 | 0.09421 | 0.001 | -7.113
-14 | -0.644 | 0.08837 | 0.001 | -7.291
-13.5 | -0.62 | 0.08122 | 0.002 | -7.629
-13 | -0.595 | 0.07451 | 0.002 | -7.989
-12.5 | -0.565 | 0.07829 | 0.002 | -7.218
-12 | -0.539 | 0.0732 | 0.002 | -7.364
-11.5 | -0.514 | 0.06725 | 0.002 | -7.641
-11 | -0.486 | 0.06778 | 0.002 | -7.166
-10.5 | -0.459 | 0.06421 | 0.002 | -7.149
-10 | -0.433 | 0.05916 | 0.002 | -7.323
-9.5 | -0.408 | 0.05437 | 0.003 | -7.497
-9 | -0.379 | 0.05566 | 0.003 | -6.81
-8.5 | -0.353 | 0.0519 | 0.003 | -6.793
-8 | -0.327 | 0.04736 | 0.003 | -6.9
-7.5 | -0.299 | 0.04785 | 0.003 | -6.241
-7 | -0.272 | 0.04456 | 0.003 | -6.105
-6.5 | -0.245 | 0.04414 | 0.003 | -5.543
-6 | -0.218 | 0.04126 | 0.003 | -5.282
-5.5 | -0.191 | 0.04074 | 0.003 | -4.681
-5 | -0.164 | 0.03803 | 0.003 | -4.31
-4.5 | -0.137 | 0.0377 | 0.003 | -3.625
-4 | -0.11 | 0.03626 | 0.003 | -3.025
-3.5 | -0.125 | 0.03413 | 0.003 | -3.661
-3 | -0.097 | 0.03122 | 0.003 | -3.111
-2.5 | -0.054 | 0.02833 | 0.003 | -1.888
-2 | -0.004 | 0.00901 | 0.005 | -0.395
-1.5 | 0.062 | 0.0089 | 0.005 | 7
-1 | 0.13 | 0.00876 | 0.005 | 14.863
-0.5 | 0.199 | 0.00862 | 0.004 | 23.102
0 | 0.269 | 0.00854 | 0.004 | 31.437
0.5 | 0.338 | 0.00919 | 0.004 | 36.806
1 | 0.407 | 0.00909 | 0.004 | 44.815
1.5 | 0.475 | 0.00907 | 0.004 | 52.399
2 | 0.543 | 0.00905 | 0.003 | 60.037
2.5 | 0.611 | 0.00915 | 0.003 | 66.82
3 | 0.679 | 0.00923 | 0.003 | 73.53
3.5 | 0.746 | 0.00938 | 0.002 | 79.495
4 | 0.813 | 0.00962 | 0.002 | 84.452
4.5 | 0.879 | 0.00766 | 0.002 | 114.843
5 | 0.945 | 0.00764 | 0.001 | 123.687
5.5 | 1.01 | 0.00738 | 0.001 | 136.842
6 | 1.074 | 0.00758 | 0.001 | 141.705
6.5 | 1.136 | 0.0085 | 0 | 133.692
7 | 1.195 | 0.00903 | 0 | 132.288
7.5 | 1.249 | 0.00974 | 0 | 128.151
8 | 1.299 | 0.01082 | -0.001 | 120.087
8.5 | 1.343 | 0.01229 | -0.001 | 109.295
9 | 1.373 | 0.01437 | -0.002 | 95.59
9.5 | 1.39 | 0.0175 | -0.002 | 79.416
10 | 1.37 | 0.02747 | -0.003 | 49.872
10.5 | 1.347 | 0.0315 | -0.003 | 42.781
11 | 1.247 | 0.03635 | -0.003 | 34.302
11.5 | 0.818 | 0.04207 | -0.004 | 19.445
12 | 0.844 | 0.04696 | -0.004 | 17.969
12.5 | 0.873 | 0.04874 | -0.005 | 17.907
13 | 0.899 | 0.0532 | -0.005 | 16.903
13.5 | 0.926 | 0.05759 | -0.006 | 16.078
14 | 0.953 | 0.06231 | -0.006 | 15.285
14.5 | 0.979 | 0.06749 | -0.007 | 14.504

## 120. Re 12M Mach 0.50 (2)
BIGFOIL.COM POLAR EXPORT
NACA45110
NACA45110 |  |  |  | Cl Max: | 1.6588 | at alpha= | 10.5 | deg
XFOIL ncrit=9 |  |  |  | L/D Max: | 215.941 | at alpha= | 7.5 | deg
Re: | 12000000 |  |  | Cd Min: | 0.10346 | at alpha= | 15.5 | deg
Mach: | 0.5 |  |  | Cl=0 at alpha= | -2.3396 | deg
|  |  |  | @ Cl=0.1, Cd= | 0.006201
|  |  |  | @ Cl=0.4, Cd= | 0.0058146
|  |  |  | @ Cl=0.6, Cd= | 0.005864
alpha (deg) | Cl | Cd | Cm | Cl/Cd
-9.5 | -0.2829 | 0.09987 | -0.0158 | -2.8327
-9 | -0.2699 | 0.09319 | -0.0189 | -2.8962
-8.5 | -0.2534 | 0.08749 | -0.0215 | -2.8963
-8 | -0.2405 | 0.08163 | -0.0241 | -2.9462
-7.5 | -0.2328 | 0.07571 | -0.0266 | -3.0749
-7 | -0.2463 | 0.06947 | -0.0288 | -3.5454
-6.5 | -0.2541 | 0.06288 | -0.0296 | -4.041
-6 | -0.2448 | 0.05582 | -0.0313 | -4.3855
-5.5 | -0.2228 | 0.04949 | -0.0319 | -4.5019
-5 | -0.1951 | 0.04287 | -0.0316 | -4.551
-4.5 | -0.1622 | 0.03631 | -0.03 | -4.4671
-4 | -0.1403 | 0.02671 | -0.0258 | -5.2527
-3.5 | -0.1478 | 0.01166 | -0.0176 | -12.6758
-3 | -0.0911 | 0.00742 | -0.0146 | -12.2776
-2.5 | -0.022 | 0.00674 | -0.0121 | -3.2641
-2 | 0.0466 | 0.00635 | -0.0098 | 7.3386
-1.5 | 0.1147 | 0.00616 | -0.008 | 18.6201
-1 | 0.1825 | 0.00602 | -0.0064 | 30.3156
-0.5 | 0.25 | 0.00592 | -0.0051 | 42.2297
0 | 0.3172 | 0.00586 | -0.004 | 54.1297
0.5 | 0.3847 | 0.00581 | -0.0031 | 66.2134
1 | 0.4517 | 0.00583 | -0.0024 | 77.4786
1.5 | 0.5193 | 0.00581 | -0.0017 | 89.3804
2 | 0.5863 | 0.00586 | -0.0011 | 100.0512
2.5 | 0.6541 | 0.00588 | -0.0006 | 111.2415
3 | 0.7214 | 0.00597 | 0 | 120.8375
3.5 | 0.7896 | 0.00602 | 0.0005 | 131.1628
4 | 0.8575 | 0.00614 | 0.0011 | 139.658
4.5 | 0.926 | 0.00623 | 0.0018 | 148.6356
5 | 0.9718 | 0.0054 | 0.0067 | 179.963
5.5 | 1.0187 | 0.00505 | 0.0121 | 201.7228
6 | 1.0864 | 0.00522 | 0.0134 | 208.1226
6.5 | 1.1589 | 0.00547 | 0.014 | 211.8647
7 | 1.2318 | 0.00577 | 0.0148 | 213.4835
7.5 | 1.3194 | 0.00611 | 0.0129 | 215.9411
8 | 1.401 | 0.00654 | 0.0125 | 214.2202
8.5 | 1.4749 | 0.00733 | 0.0134 | 201.2142
9 | 1.5404 | 0.00854 | 0.0156 | 180.3747
9.5 | 1.5919 | 0.01062 | 0.0189 | 149.8964
10 | 1.6303 | 0.01415 | 0.0211 | 115.2155
10.5 | 1.6588 | 0.01824 | 0.021 | 90.943
11 | 1.6483 | 0.02554 | 0.0201 | 64.538
11.5 | 1.6024 | 0.03462 | 0.0209 | 46.2854
12 | 1.5596 | 0.04315 | 0.0217 | 36.1437
12.5 | 1.5134 | 0.0522 | 0.0216 | 28.9923
13 | 1.4782 | 0.06093 | 0.0208 | 24.2606
13.5 | 1.4555 | 0.06923 | 0.0196 | 21.0241
14 | 1.4365 | 0.07754 | 0.018 | 18.5259
14.5 | 1.4138 | 0.08657 | 0.0156 | 16.3313
15 | 1.4009 | 0.09496 | 0.0133 | 14.7525
15.5 | 1.3891 | 0.10346 | 0.0108 | 13.4264

## 121. Re 14M Mach 0.00 (1)
BIGFOIL.COM POLAR EXPORT
NACA45110
NACA45110 |  |  |  | Cl Max: | 1.47 | at alpha= | 13.5 | deg
JavaFoil+Calcfoil stall+Eppler ext transition |  |  |  | L/D Max: | 157.256 | at alpha= | 9 | deg
Re: | 14000000 |  |  | Cd Min: | 0.00752 | at alpha= | 4.5 | deg
Mach: | 0 |  |  | Cl=0 at alpha= | -1.9741 | deg
|  |  |  | @ Cl=0.1, Cd= | 0.0089598
|  |  |  | @ Cl=0.4, Cd= | 0.0085166
|  |  |  | @ Cl=0.6, Cd= | 0.0090949
alpha (deg) | Cl | Cd | Cm | Cl/Cd
-16 | -0.392 | 0.1192 | 0.001 | -3.289
-15.5 | -0.403 | 0.11436 | 0.001 | -3.528
-15 | -0.415 | 0.10858 | 0.001 | -3.82
-14.5 | -0.426 | 0.10278 | 0.001 | -4.141
-14 | -0.436 | 0.09742 | 0.001 | -4.473
-13.5 | -0.445 | 0.09279 | 0.001 | -4.798
-13 | -0.454 | 0.08751 | 0.001 | -5.184
-12.5 | -0.461 | 0.08274 | 0.002 | -5.569
-12 | -0.466 | 0.07815 | 0.002 | -5.969
-11.5 | -0.47 | 0.07376 | 0.002 | -6.378
-11 | -0.472 | 0.06973 | 0.002 | -6.773
-10.5 | -0.472 | 0.06595 | 0.002 | -7.155
-10 | -0.469 | 0.06216 | 0.002 | -7.543
-9.5 | -0.463 | 0.05838 | 0.002 | -7.934
-9 | -0.454 | 0.05485 | 0.002 | -8.285
-8.5 | -0.442 | 0.05143 | 0.002 | -8.602
-8 | -0.427 | 0.04831 | 0.002 | -8.837
-7.5 | -0.408 | 0.04521 | 0.002 | -9.029
-7 | -0.386 | 0.04231 | 0.003 | -9.124
-6.5 | -0.36 | 0.03951 | 0.003 | -9.121
-6 | -0.332 | 0.03672 | 0.003 | -9.031
-5.5 | -0.3 | 0.03416 | 0.003 | -8.773
-5 | -0.265 | 0.031 | 0.003 | -8.549
-4.5 | -0.274 | 0.00918 | 0.004 | -29.826
-4 | -0.224 | 0.00904 | 0.004 | -24.754
-3.5 | -0.171 | 0.00891 | 0.004 | -19.205
-3 | -0.117 | 0.00873 | 0.004 | -13.367
-2.5 | -0.061 | 0.00948 | 0.004 | -6.392
-2 | -0.003 | 0.00928 | 0.004 | -0.345
-1.5 | 0.055 | 0.00912 | 0.004 | 6.058
-1 | 0.114 | 0.00891 | 0.004 | 12.833
-0.5 | 0.174 | 0.00877 | 0.004 | 19.841
0 | 0.234 | 0.00868 | 0.004 | 26.952
0.5 | 0.294 | 0.0086 | 0.003 | 34.177
1 | 0.354 | 0.00854 | 0.003 | 41.421
1.5 | 0.413 | 0.00851 | 0.003 | 48.543
2 | 0.472 | 0.00848 | 0.003 | 55.691
2.5 | 0.531 | 0.00905 | 0.003 | 58.674
3 | 0.59 | 0.0091 | 0.002 | 64.868
3.5 | 0.649 | 0.00907 | 0.002 | 71.528
4 | 0.708 | 0.01015 | 0.002 | 69.72
4.5 | 0.766 | 0.00752 | 0.002 | 101.82
5 | 0.824 | 0.00762 | 0.001 | 108.215
5.5 | 0.883 | 0.0078 | 0.001 | 113.156
6 | 0.941 | 0.00799 | 0.001 | 117.718
6.5 | 0.998 | 0.00885 | 0 | 112.756
7 | 1.056 | 0.00797 | 0 | 132.52
7.5 | 1.112 | 0.00833 | 0 | 133.606
8 | 1.169 | 0.00834 | -0.001 | 140.139
8.5 | 1.223 | 0.00814 | -0.001 | 150.237
9 | 1.273 | 0.0081 | -0.002 | 157.256
9.5 | 1.318 | 0.00895 | -0.002 | 147.219
10 | 1.355 | 0.00993 | -0.002 | 136.442
10.5 | 1.369 | 0.01351 | -0.003 | 101.32
11 | 1.395 | 0.01529 | -0.003 | 91.263
11.5 | 1.419 | 0.01701 | -0.004 | 83.458
12 | 1.439 | 0.01888 | -0.004 | 76.219
12.5 | 1.455 | 0.02093 | -0.005 | 69.534
13 | 1.467 | 0.02315 | -0.005 | 63.336
13.5 | 1.47 | 0.0255 | -0.005 | 57.667
14 | 1.468 | 0.02809 | -0.006 | 52.27
14.5 | 1.46 | 0.03087 | -0.006 | 47.306
15 | 1.447 | 0.03386 | -0.007 | 42.744
15.5 | 1.429 | 0.03704 | -0.007 | 38.583
16 | 1.406 | 0.04053 | -0.008 | 34.688
16.5 | 1.379 | 0.0442 | -0.008 | 31.185
17 | 1.347 | 0.04805 | -0.009 | 28.04
17.5 | 1.313 | 0.05212 | -0.009 | 25.184
18 | 1.275 | 0.0566 | -0.01 | 22.522
18.5 | 1.235 | 0.06104 | -0.01 | 20.236

## 122. Re 14M Mach 0.00 (2)
BIGFOIL.COM POLAR EXPORT
NACA45110
NACA45110 |  |  |  | Cl Max: | 1.7763 | at alpha= | 16.5 | deg
XFOIL ncrit=9 |  |  |  | L/D Max: | 208.295 | at alpha= | 7 | deg
Re: | 14000000 |  |  | Cd Min: | 0.08441 | at alpha= | 20 | deg
Mach: | 0 |  |  | Cl=0 at alpha= | -2.2894 | deg
|  |  |  | @ Cl=0.1, Cd= | 0.0056568
|  |  |  | @ Cl=0.4, Cd= | 0.0054558
|  |  |  | @ Cl=0.6, Cd= | 0.0055148
alpha (deg) | Cl | Cd | Cm | Cl/Cd
-14.5 | -1.2809 | 0.01886 | -0.0267 | -67.9162
-14 | -1.2393 | 0.01706 | -0.0246 | -72.6436
-13.5 | -1.1941 | 0.01578 | -0.0227 | -75.6717
-13 | -1.1473 | 0.0147 | -0.021 | -78.0476
-12.5 | -1.0987 | 0.01381 | -0.0195 | -79.5583
-12 | -1.0493 | 0.01296 | -0.0181 | -80.9645
-11.5 | -0.9983 | 0.01233 | -0.0169 | -80.9651
-11 | -0.9471 | 0.01167 | -0.0157 | -81.1568
-10.5 | -0.8953 | 0.01104 | -0.0146 | -81.096
-10 | -0.8435 | 0.01031 | -0.0134 | -81.8138
-9.5 | -0.7907 | 0.00969 | -0.0124 | -81.5996
-9 | -0.7375 | 0.00909 | -0.0115 | -81.1331
-8.5 | -0.6839 | 0.0086 | -0.0106 | -79.5233
-8 | -0.6296 | 0.00822 | -0.0098 | -76.5937
-7.5 | -0.5749 | 0.00791 | -0.0092 | -72.6802
-7 | -0.52 | 0.00766 | -0.0085 | -67.8851
-6.5 | -0.4648 | 0.00739 | -0.0079 | -62.8958
-6 | -0.4097 | 0.00718 | -0.0073 | -57.0613
-5.5 | -0.3549 | 0.00687 | -0.0066 | -51.6594
-5 | -0.3002 | 0.00662 | -0.0059 | -45.3474
-4.5 | -0.2449 | 0.00641 | -0.0053 | -38.2059
-4 | -0.1896 | 0.00627 | -0.0048 | -30.2392
-3.5 | -0.134 | 0.00614 | -0.0043 | -21.8241
-3 | -0.079 | 0.00597 | -0.0037 | -13.2328
-2.5 | -0.0235 | 0.00585 | -0.0033 | -4.0171
-2 | 0.0323 | 0.00577 | -0.0029 | 5.5979
-1.5 | 0.0877 | 0.00567 | -0.0025 | 15.4674
-1 | 0.1437 | 0.00561 | -0.0022 | 25.615
-0.5 | 0.1993 | 0.00555 | -0.0019 | 35.9099
0 | 0.2554 | 0.0055 | -0.0017 | 46.4364
0.5 | 0.3113 | 0.00549 | -0.0015 | 56.7031
1 | 0.3674 | 0.00545 | -0.0013 | 67.4128
1.5 | 0.4232 | 0.00546 | -0.0012 | 77.5092
2 | 0.4793 | 0.00546 | -0.0011 | 87.7839
2.5 | 0.5352 | 0.00548 | -0.001 | 97.6642
3 | 0.5911 | 0.00551 | -0.001 | 107.2777
3.5 | 0.647 | 0.00554 | -0.001 | 116.787
4 | 0.7024 | 0.0056 | -0.0009 | 125.4286
4.5 | 0.7581 | 0.00563 | -0.001 | 134.6536
5 | 0.7935 | 0.00461 | 0.003 | 172.1258
5.5 | 0.8391 | 0.00437 | 0.0052 | 192.0137
6 | 0.8915 | 0.00449 | 0.0058 | 198.5523
6.5 | 0.9462 | 0.00461 | 0.0058 | 205.2495
7 | 1.0019 | 0.00481 | 0.0055 | 208.2952
7.5 | 1.0599 | 0.00509 | 0.0046 | 208.2318
8 | 1.1176 | 0.00573 | 0.0033 | 195.0436
8.5 | 1.1746 | 0.00632 | 0.0022 | 185.8544
9 | 1.2278 | 0.00692 | 0.0019 | 177.4277
9.5 | 1.2716 | 0.00776 | 0.0034 | 163.866
10 | 1.3257 | 0.00872 | 0.0024 | 152.0298
10.5 | 1.3792 | 0.00964 | 0.0014 | 143.0705
11 | 1.4326 | 0.01041 | 0.0005 | 137.6177
11.5 | 1.4857 | 0.0111 | -0.0003 | 133.8468
12 | 1.538 | 0.0118 | -0.0011 | 130.339
12.5 | 1.5894 | 0.01254 | -0.0019 | 126.7464
13 | 1.6388 | 0.01335 | -0.0024 | 122.7566
13.5 | 1.6865 | 0.01419 | -0.0028 | 118.8513
14 | 1.7319 | 0.0152 | -0.0031 | 113.9408
14.5 | 1.7437 | 0.01616 | 0.0033 | 107.9022
15 | 1.7478 | 0.01785 | 0.0089 | 97.916
15.5 | 1.76 | 0.02044 | 0.0107 | 86.1057
16 | 1.7707 | 0.02405 | 0.0108 | 73.6258
16.5 | 1.7763 | 0.02863 | 0.0102 | 62.0433
17 | 1.7729 | 0.0343 | 0.0093 | 51.688
17.5 | 1.7597 | 0.04101 | 0.0083 | 42.909
18 | 1.7326 | 0.04928 | 0.007 | 35.1583
18.5 | 1.7039 | 0.05822 | 0.0051 | 29.2666
19 | 1.6827 | 0.06655 | 0.003 | 25.2847
19.5 | 1.6602 | 0.07528 | 0.0006 | 22.0537
20 | 1.6363 | 0.08441 | -0.0021 | 19.3851

## 123. Re 14M Mach 0.10 (1)
BIGFOIL.COM POLAR EXPORT
NACA45110
NACA45110 |  |  |  | Cl Max: | 1.465 | at alpha= | 13.5 | deg
JavaFoil+Calcfoil stall+Eppler ext transition |  |  |  | L/D Max: | 160.737 | at alpha= | 9 | deg
Re: | 14000000 |  |  | Cd Min: | 0.0076 | at alpha= | 4.5 | deg
Mach: | 0.1 |  |  | Cl=0 at alpha= | -1.9741 | deg
|  |  |  | @ Cl=0.1, Cd= | 0.0090225
|  |  |  | @ Cl=0.4, Cd= | 0.00854
|  |  |  | @ Cl=0.6, Cd= | 0.0090976
alpha (deg) | Cl | Cd | Cm | Cl/Cd
-15.5 | -0.361 | 0.11507 | 0.001 | -3.136
-15 | -0.374 | 0.11 | 0.001 | -3.402
-14.5 | -0.387 | 0.10424 | 0.001 | -3.716
-14 | -0.4 | 0.09918 | 0.001 | -4.033
-13.5 | -0.412 | 0.09358 | 0.001 | -4.403
-13 | -0.423 | 0.08907 | 0.001 | -4.75
-12.5 | -0.433 | 0.08401 | 0.002 | -5.153
-12 | -0.441 | 0.07929 | 0.002 | -5.567
-11.5 | -0.448 | 0.0747 | 0.002 | -5.998
-11 | -0.453 | 0.07086 | 0.002 | -6.389
-10.5 | -0.455 | 0.06681 | 0.002 | -6.809
-10 | -0.454 | 0.06286 | 0.002 | -7.23
-9.5 | -0.451 | 0.05923 | 0.002 | -7.615
-9 | -0.445 | 0.05541 | 0.002 | -8.024
-8.5 | -0.435 | 0.05196 | 0.002 | -8.365
-8 | -0.421 | 0.04879 | 0.002 | -8.629
-7.5 | -0.404 | 0.0456 | 0.002 | -8.856
-7 | -0.383 | 0.0427 | 0.003 | -8.968
-6.5 | -0.358 | 0.0399 | 0.003 | -8.981
-6 | -0.33 | 0.03727 | 0.003 | -8.859
-5.5 | -0.299 | 0.03455 | 0.003 | -8.653
-5 | -0.265 | 0.03156 | 0.003 | -8.383
-4.5 | -0.274 | 0.00919 | 0.005 | -29.834
-4 | -0.224 | 0.0091 | 0.004 | -24.64
-3.5 | -0.172 | 0.00892 | 0.004 | -19.255
-3 | -0.117 | 0.00879 | 0.004 | -13.321
-2.5 | -0.061 | 0.00952 | 0.004 | -6.39
-2 | -0.003 | 0.00932 | 0.004 | -0.345
-1.5 | 0.055 | 0.00915 | 0.004 | 6.064
-1 | 0.115 | 0.00898 | 0.004 | 12.794
-0.5 | 0.175 | 0.00883 | 0.004 | 19.79
0 | 0.235 | 0.00874 | 0.004 | 26.906
0.5 | 0.295 | 0.00864 | 0.003 | 34.201
1 | 0.355 | 0.00857 | 0.003 | 41.453
1.5 | 0.415 | 0.00853 | 0.003 | 48.664
2 | 0.474 | 0.00853 | 0.003 | 55.604
2.5 | 0.534 | 0.0091 | 0.003 | 58.678
3 | 0.593 | 0.0091 | 0.002 | 65.151
3.5 | 0.652 | 0.00908 | 0.002 | 71.831
4 | 0.711 | 0.0102 | 0.002 | 69.684
4.5 | 0.77 | 0.0076 | 0.002 | 101.29
5 | 0.828 | 0.00768 | 0.001 | 107.858
5.5 | 0.887 | 0.00781 | 0.001 | 113.492
6 | 0.945 | 0.00801 | 0.001 | 118.023
6.5 | 1.003 | 0.00889 | 0 | 112.87
7 | 1.061 | 0.00803 | 0 | 132.12
7.5 | 1.118 | 0.00798 | 0 | 140.064
8 | 1.174 | 0.00806 | -0.001 | 145.695
8.5 | 1.229 | 0.00822 | -0.001 | 149.58
9 | 1.278 | 0.00795 | -0.002 | 160.737
9.5 | 1.323 | 0.00908 | -0.002 | 145.67
10 | 1.359 | 0.01014 | -0.002 | 133.957
10.5 | 1.371 | 0.01387 | -0.003 | 98.865
11 | 1.397 | 0.0157 | -0.003 | 89.001
11.5 | 1.42 | 0.0175 | -0.004 | 81.13
12 | 1.439 | 0.01943 | -0.004 | 74.062
12.5 | 1.454 | 0.02155 | -0.005 | 67.459
13 | 1.463 | 0.02385 | -0.005 | 61.344
13.5 | 1.465 | 0.0263 | -0.005 | 55.688
14 | 1.46 | 0.02899 | -0.006 | 50.363
14.5 | 1.449 | 0.03184 | -0.006 | 45.515
15 | 1.432 | 0.03498 | -0.007 | 40.944
15.5 | 1.41 | 0.03825 | -0.007 | 36.863
16 | 1.382 | 0.04181 | -0.008 | 33.061
16.5 | 1.35 | 0.04564 | -0.008 | 29.586
17 | 1.314 | 0.04961 | -0.009 | 26.487
17.5 | 1.274 | 0.05401 | -0.009 | 23.586
18 | 1.231 | 0.05854 | -0.01 | 21.031
18.5 | 1.186 | 0.06341 | -0.01 | 18.7

## 124. Re 14M Mach 0.10 (2)
BIGFOIL.COM POLAR EXPORT
NACA45110
NACA45110 |  |  |  | Cl Max: | 1.7661 | at alpha= | 16 | deg
XFOIL ncrit=9 |  |  |  | L/D Max: | 208.885 | at alpha= | 7.5 | deg
Re: | 14000000 |  |  | Cd Min: | 0.09016 | at alpha= | 20 | deg
Mach: | 0.1 |  |  | Cl=0 at alpha= | -2.2909 | deg
|  |  |  | @ Cl=0.1, Cd= | 0.0056578
|  |  |  | @ Cl=0.4, Cd= | 0.0054653
|  |  |  | @ Cl=0.6, Cd= | 0.0055226
alpha (deg) | Cl | Cd | Cm | Cl/Cd
-13 | -1.1537 | 0.01703 | -0.0252 | -67.7452
-12.5 | -1.1076 | 0.01542 | -0.0231 | -71.8288
-12 | -1.0595 | 0.01413 | -0.0212 | -74.9823
-11.5 | -1.0083 | 0.01328 | -0.0197 | -75.9262
-11 | -0.957 | 0.01243 | -0.0181 | -76.9912
-10 | -0.8519 | 0.01092 | -0.0154 | -78.0128
-9.5 | -0.7989 | 0.01014 | -0.0141 | -78.787
-9 | -0.7451 | 0.00944 | -0.013 | -78.9301
-8.5 | -0.6908 | 0.00885 | -0.0119 | -78.0565
-8 | -0.6359 | 0.0084 | -0.011 | -75.7024
-7.5 | -0.5805 | 0.00803 | -0.0101 | -72.2914
-7 | -0.5249 | 0.00775 | -0.0093 | -67.729
-5.5 | -0.3577 | 0.00694 | -0.0072 | -51.5418
-5 | -0.3024 | 0.00668 | -0.0064 | -45.2695
-4.5 | -0.2467 | 0.00644 | -0.0057 | -38.3075
-4 | -0.191 | 0.00629 | -0.0051 | -30.3657
-3.5 | -0.1348 | 0.00615 | -0.0046 | -21.9187
-3 | -0.0793 | 0.00599 | -0.004 | -13.2387
-2.5 | -0.0235 | 0.00586 | -0.0035 | -4.0102
-2 | 0.0327 | 0.00578 | -0.0031 | 5.6574
-1.5 | 0.0885 | 0.00567 | -0.0026 | 15.6085
-1 | 0.1449 | 0.00561 | -0.0023 | 25.8289
-0.5 | 0.2008 | 0.00556 | -0.002 | 36.1151
0 | 0.2573 | 0.00551 | -0.0017 | 46.6969
0.5 | 0.3135 | 0.0055 | -0.0015 | 57
1 | 0.37 | 0.00546 | -0.0013 | 67.7656
1.5 | 0.4261 | 0.00547 | -0.0012 | 77.8976
2 | 0.4826 | 0.00546 | -0.0011 | 88.3883
2.5 | 0.5388 | 0.00549 | -0.001 | 98.1421
3 | 0.5951 | 0.00552 | -0.001 | 107.808
3.5 | 0.6513 | 0.00555 | -0.0009 | 117.3514
4 | 0.7072 | 0.00561 | -0.0009 | 126.0606
4.5 | 0.7632 | 0.00565 | -0.0009 | 135.0796
5 | 0.799 | 0.00463 | 0.0031 | 172.5702
5.5 | 0.8447 | 0.00439 | 0.0053 | 192.4146
6 | 0.8975 | 0.00451 | 0.0059 | 199.0022
6.5 | 0.9527 | 0.00463 | 0.006 | 205.7667
7 | 1.0089 | 0.00483 | 0.0057 | 208.882
7.5 | 1.0674 | 0.00511 | 0.0049 | 208.8845
8 | 1.1258 | 0.00574 | 0.0036 | 196.1324
8.5 | 1.1833 | 0.00635 | 0.0025 | 186.3465
9 | 1.237 | 0.00696 | 0.0022 | 177.7299
9.5 | 1.2811 | 0.00782 | 0.0038 | 163.8235
10.5 | 1.3895 | 0.00975 | 0.002 | 142.5128
11 | 1.4433 | 0.01055 | 0.0011 | 136.8057
11.5 | 1.4966 | 0.01128 | 0.0004 | 132.6773
12 | 1.5493 | 0.01202 | -0.0003 | 128.8935
12.5 | 1.6009 | 0.01279 | -0.001 | 125.1681
13 | 1.6506 | 0.01362 | -0.0014 | 121.1894
13.5 | 1.6977 | 0.01456 | -0.0016 | 116.6003
14 | 1.744 | 0.01565 | -0.0019 | 111.4377
14.5 | 1.7395 | 0.01675 | 0.0072 | 103.8507
15 | 1.7459 | 0.01902 | 0.0111 | 91.7928
15.5 | 1.7576 | 0.02224 | 0.0119 | 79.0288
16 | 1.7661 | 0.02645 | 0.0115 | 66.7713
16.5 | 1.7657 | 0.03185 | 0.0107 | 55.438
17 | 1.7558 | 0.03827 | 0.0098 | 45.8793
17.5 | 1.7364 | 0.04569 | 0.0087 | 38.0039
18 | 1.7058 | 0.0546 | 0.007 | 31.2418
18.5 | 1.6789 | 0.0635 | 0.005 | 26.4394
19 | 1.6551 | 0.07233 | 0.0026 | 22.8826
19.5 | 1.6353 | 0.08082 | 0.0002 | 20.2339
20 | 1.6116 | 0.09016 | -0.0028 | 17.8749

## 125. Re 14M Mach 0.25 (1)
BIGFOIL.COM POLAR EXPORT
NACA45110
NACA45110 |  |  |  | Cl Max: | 1.437 | at alpha= | 12.5 | deg
JavaFoil+Calcfoil stall+Eppler ext transition |  |  |  | L/D Max: | 159.023 | at alpha= | 8.5 | deg
Re: | 14000000 |  |  | Cd Min: | 0.00742 | at alpha= | 4.5 | deg
Mach: | 0.25 |  |  | Cl=0 at alpha= | -1.975 | deg
|  |  |  | @ Cl=0.1, Cd= | 0.0092149
|  |  |  | @ Cl=0.4, Cd= | 0.008707
|  |  |  | @ Cl=0.6, Cd= | 0.0091971
alpha (deg) | Cl | Cd | Cm | Cl/Cd
-13 | -0.063 | 0.09274 | 0.001 | -0.681
-12.5 | -0.153 | 0.08839 | 0.002 | -1.73
-12 | -0.202 | 0.08338 | 0.002 | -2.418
-11.5 | -0.241 | 0.07935 | 0.002 | -3.035
-11 | -0.274 | 0.07496 | 0.002 | -3.662
-10.5 | -0.303 | 0.0712 | 0.002 | -4.26
-10 | -0.327 | 0.06679 | 0.002 | -4.903
-9.5 | -0.347 | 0.06282 | 0.002 | -5.517
-9 | -0.36 | 0.05888 | 0.002 | -6.118
-8.5 | -0.368 | 0.05512 | 0.002 | -6.681
-8 | -0.37 | 0.05174 | 0.002 | -7.157
-7.5 | -0.366 | 0.04847 | 0.002 | -7.557
-7 | -0.356 | 0.04511 | 0.002 | -7.9
-6.5 | -0.34 | 0.04228 | 0.003 | -8.053
-6 | -0.319 | 0.03934 | 0.003 | -8.112
-5.5 | -0.293 | 0.03667 | 0.003 | -7.981
-5 | -0.261 | 0.03391 | 0.003 | -7.7
-4.5 | -0.226 | 0.03114 | 0.003 | -7.247
-4 | -0.188 | 0.02676 | 0.003 | -7.041
-3.5 | -0.174 | 0.00909 | 0.005 | -19.166
-3 | -0.119 | 0.00895 | 0.004 | -13.328
-2.5 | -0.062 | 0.00879 | 0.004 | -7.07
-2 | -0.003 | 0.00952 | 0.004 | -0.346
-1.5 | 0.057 | 0.00937 | 0.004 | 6.069
-1 | 0.118 | 0.00915 | 0.004 | 12.884
-0.5 | 0.179 | 0.00896 | 0.004 | 20.019
0 | 0.241 | 0.00886 | 0.004 | 27.225
0.5 | 0.303 | 0.0088 | 0.004 | 34.493
1 | 0.365 | 0.00873 | 0.003 | 41.814
1.5 | 0.426 | 0.00869 | 0.003 | 49.071
2 | 0.487 | 0.00869 | 0.003 | 56.06
2.5 | 0.548 | 0.00866 | 0.003 | 63.296
3 | 0.609 | 0.00929 | 0.002 | 65.554
3.5 | 0.67 | 0.0093 | 0.002 | 72.005
4 | 0.73 | 0.00935 | 0.002 | 78.085
4.5 | 0.79 | 0.00742 | 0.002 | 106.576
5 | 0.851 | 0.00791 | 0.001 | 107.546
5.5 | 0.91 | 0.00815 | 0.001 | 111.742
6 | 0.97 | 0.00787 | 0.001 | 123.235
6.5 | 1.029 | 0.00818 | 0 | 125.891
7 | 1.088 | 0.00803 | 0 | 135.559
7.5 | 1.146 | 0.00806 | 0 | 142.141
8 | 1.203 | 0.00792 | -0.001 | 151.948
8.5 | 1.258 | 0.00791 | -0.001 | 159.023
9 | 1.305 | 0.00898 | -0.002 | 145.341
9.5 | 1.345 | 0.00983 | -0.002 | 136.751
10 | 1.373 | 0.01152 | -0.002 | 119.145
10.5 | 1.382 | 0.01619 | -0.003 | 85.338
11 | 1.404 | 0.01821 | -0.003 | 77.118
11.5 | 1.421 | 0.0204 | -0.004 | 69.685
12 | 1.433 | 0.02273 | -0.004 | 63.016
12.5 | 1.437 | 0.02527 | -0.005 | 56.847
13 | 1.433 | 0.028 | -0.005 | 51.192
13.5 | 1.417 | 0.03098 | -0.005 | 45.751
14 | 1.391 | 0.03427 | -0.006 | 40.583
14.5 | 1.354 | 0.0378 | -0.006 | 35.809
15 | 1.307 | 0.04172 | -0.007 | 31.321
15.5 | 1.25 | 0.0459 | -0.007 | 27.232
16 | 1.184 | 0.05051 | -0.008 | 23.441
16.5 | 1.11 | 0.05546 | -0.008 | 20.008
17 | 1.028 | 0.06105 | -0.009 | 16.831
17.5 | 0.939 | 0.06759 | -0.009 | 13.893

## 126. Re 14M Mach 0.25 (2)
BIGFOIL.COM POLAR EXPORT
NACA45110
NACA45110 |  |  |  | Cl Max: | 1.7252 | at alpha= | 14.5 | deg
XFOIL ncrit=9 |  |  |  | L/D Max: | 212.605 | at alpha= | 7.5 | deg
Re: | 14000000 |  |  | Cd Min: | 0.14602 | at alpha= | -13.5 | deg
Mach: | 0.25 |  |  | Cl=0 at alpha= | -2.2981 | deg
|  |  |  | @ Cl=0.1, Cd= | 0.0057129
|  |  |  | @ Cl=0.4, Cd= | 0.0054954
|  |  |  | @ Cl=0.6, Cd= | 0.005547
alpha (deg) | Cl | Cd | Cm | Cl/Cd
-13.5 | -0.4224 | 0.14602 | 0.0066 | -2.8928
-12.5 | -0.4088 | 0.12745 | -0.0017 | -3.2075
-12 | -0.3871 | 0.12293 | -0.0041 | -3.1489
-11.5 | -0.4129 | 0.10733 | -0.0111 | -3.847
-11 | -0.4021 | 0.10102 | -0.0141 | -3.9804
-10.5 | -0.4008 | 0.09339 | -0.0176 | -4.2917
-10 | -0.4852 | 0.07608 | -0.0279 | -6.3775
-9.5 | -0.4861 | 0.07308 | -0.0256 | -6.6516
-9 | -0.577 | 0.05165 | -0.0307 | -11.1713
-8.5 | -0.7268 | 0.01164 | -0.0205 | -62.4399
-8 | -0.6711 | 0.01016 | -0.0182 | -66.0531
-7.5 | -0.6128 | 0.00919 | -0.0163 | -66.6812
-7 | -0.5535 | 0.00853 | -0.0146 | -64.8886
-6.5 | -0.4938 | 0.00802 | -0.0132 | -61.5711
-6 | -0.4341 | 0.00766 | -0.0118 | -56.671
-5 | -0.3156 | 0.00701 | -0.0094 | -45.0214
-4.5 | -0.2569 | 0.00669 | -0.0083 | -38.4006
-4 | -0.1986 | 0.00644 | -0.0072 | -30.8385
-3.5 | -0.1399 | 0.00625 | -0.0063 | -22.384
-3 | -0.0815 | 0.00612 | -0.0055 | -13.317
-2.5 | -0.0235 | 0.00593 | -0.0047 | -3.9629
-2 | 0.0347 | 0.00583 | -0.004 | 5.952
-1.5 | 0.0931 | 0.00572 | -0.0034 | 16.2762
-1 | 0.1511 | 0.00566 | -0.0029 | 26.6961
-0.5 | 0.2094 | 0.00559 | -0.0025 | 37.4597
0 | 0.2678 | 0.00555 | -0.0021 | 48.2523
0.5 | 0.3259 | 0.00552 | -0.0017 | 59.0399
1 | 0.3843 | 0.00549 | -0.0015 | 70
1.5 | 0.4424 | 0.00551 | -0.0013 | 80.2904
2 | 0.501 | 0.00549 | -0.0011 | 91.2568
2.5 | 0.559 | 0.00554 | -0.0009 | 100.9025
3 | 0.6176 | 0.00555 | -0.0009 | 111.2793
3.5 | 0.6756 | 0.00562 | -0.0007 | 120.2135
4 | 0.734 | 0.00566 | -0.0007 | 129.682
4.5 | 0.7918 | 0.00574 | -0.0005 | 137.9443
5 | 0.8323 | 0.00483 | 0.003 | 172.3188
5.5 | 0.876 | 0.00449 | 0.0062 | 195.1002
6 | 0.9313 | 0.00459 | 0.007 | 202.8976
6.5 | 0.9885 | 0.00475 | 0.0073 | 208.1053
7 | 1.0483 | 0.00494 | 0.007 | 212.2065
7.5 | 1.1098 | 0.00522 | 0.0063 | 212.6054
8 | 1.1722 | 0.00579 | 0.005 | 202.4525
8.5 | 1.2322 | 0.00654 | 0.0042 | 188.4098
9 | 1.2885 | 0.00721 | 0.0042 | 178.7101
9.5 | 1.3343 | 0.0082 | 0.0062 | 162.7195
10 | 1.3899 | 0.00946 | 0.0056 | 146.9239
10.5 | 1.4458 | 0.01053 | 0.0052 | 137.3029
11 | 1.5016 | 0.01145 | 0.0048 | 131.1441
11.5 | 1.5573 | 0.01231 | 0.0046 | 126.5069
12 | 1.6115 | 0.01324 | 0.0044 | 121.7145
12.5 | 1.6627 | 0.01431 | 0.0045 | 116.1915
13 | 1.7092 | 0.01562 | 0.0051 | 109.4238
13.5 | 1.7143 | 0.01708 | 0.0122 | 100.3689
14 | 1.719 | 0.02005 | 0.0157 | 85.7357
14.5 | 1.7252 | 0.02452 | 0.016 | 70.3589
15 | 1.7223 | 0.03047 | 0.0152 | 56.5245
15.5 | 1.7118 | 0.03712 | 0.0145 | 46.1153
16 | 1.6889 | 0.04493 | 0.0136 | 37.5896
16.5 | 1.6573 | 0.05377 | 0.0122 | 30.822
17 | 1.6337 | 0.06223 | 0.0105 | 26.2526
17.5 | 1.6137 | 0.07054 | 0.0085 | 22.8764
18 | 1.5851 | 0.08018 | 0.0058 | 19.7693
18.5 | 1.5655 | 0.08895 | 0.0031 | 17.5998
19 | 1.5414 | 0.09855 | -0.0001 | 15.6408
19.5 | 1.5251 | 0.10735 | -0.0033 | 14.2068

## 127. Re 14M Mach 0.50 (1)
BIGFOIL.COM POLAR EXPORT
NACA45110
NACA45110 |  |  |  | Cl Max: | 1.373 | at alpha= | 9 | deg
JavaFoil+Calcfoil stall+Eppler ext transition |  |  |  | L/D Max: | 138.019 | at alpha= | 6 | deg
Re: | 14000000 |  |  | Cd Min: | 0.00756 | at alpha= | 5 | deg
Mach: | 0.5 |  |  | Cl=0 at alpha= | -1.9697 | deg
|  |  |  | @ Cl=0.1, Cd= | 0.0086374
|  |  |  | @ Cl=0.4, Cd= | 0.008952
|  |  |  | @ Cl=0.6, Cd= | 0.0089822
alpha (deg) | Cl | Cd | Cm | Cl/Cd
-20 | -0.957 | 0.15061 | -0.001 | -6.351
-19.5 | -0.932 | 0.14104 | -0.001 | -6.608
-19 | -0.907 | 0.13217 | -0.001 | -6.864
-18.5 | -0.878 | 0.14282 | 0 | -6.145
-18 | -0.854 | 0.12604 | 0 | -6.773
-17.5 | -0.829 | 0.11711 | 0 | -7.08
-17 | -0.804 | 0.11014 | 0 | -7.303
-16.5 | -0.775 | 0.11486 | 0.001 | -6.745
-16 | -0.75 | 0.10703 | 0.001 | -7.004
-15.5 | -0.726 | 0.095 | 0.001 | -7.644
-15 | -0.702 | 0.08785 | 0.001 | -7.991
-14.5 | -0.671 | 0.09315 | 0.001 | -7.199
-14 | -0.645 | 0.08744 | 0.002 | -7.373
-13.5 | -0.62 | 0.08007 | 0.002 | -7.747
-13 | -0.596 | 0.07331 | 0.002 | -8.132
-12.5 | -0.565 | 0.07732 | 0.002 | -7.313
-12 | -0.539 | 0.07218 | 0.002 | -7.474
-11.5 | -0.514 | 0.06634 | 0.002 | -7.753
-11 | -0.486 | 0.06725 | 0.002 | -7.227
-10.5 | -0.459 | 0.06356 | 0.002 | -7.228
-10 | -0.434 | 0.05851 | 0.003 | -7.411
-9.5 | -0.408 | 0.05368 | 0.003 | -7.602
-9 | -0.379 | 0.05483 | 0.003 | -6.916
-8.5 | -0.353 | 0.05123 | 0.003 | -6.887
-8 | -0.327 | 0.04674 | 0.003 | -6.998
-7.5 | -0.299 | 0.04736 | 0.003 | -6.309
-7 | -0.272 | 0.04427 | 0.003 | -6.148
-6.5 | -0.245 | 0.04378 | 0.003 | -5.592
-6 | -0.218 | 0.04086 | 0.003 | -5.337
-5.5 | -0.191 | 0.0404 | 0.003 | -4.721
-5 | -0.164 | 0.03771 | 0.003 | -4.348
-4.5 | -0.137 | 0.0373 | 0.003 | -3.666
-4 | -0.11 | 0.036 | 0.003 | -3.048
-3.5 | -0.125 | 0.03388 | 0.003 | -3.689
-3 | -0.097 | 0.0309 | 0.003 | -3.145
-2.5 | -0.054 | 0.02788 | 0.003 | -1.922
-2 | -0.004 | 0.00887 | 0.005 | -0.401
-1.5 | 0.062 | 0.00871 | 0.005 | 7.15
-1 | 0.13 | 0.00858 | 0.005 | 15.17
-0.5 | 0.199 | 0.00848 | 0.004 | 23.487
0 | 0.269 | 0.00836 | 0.004 | 32.115
0.5 | 0.338 | 0.00897 | 0.004 | 37.723
1 | 0.407 | 0.00895 | 0.004 | 45.515
1.5 | 0.475 | 0.0089 | 0.004 | 53.436
2 | 0.543 | 0.00889 | 0.003 | 61.144
2.5 | 0.611 | 0.009 | 0.003 | 67.928
3 | 0.679 | 0.00908 | 0.003 | 74.777
3.5 | 0.746 | 0.00922 | 0.002 | 80.894
4 | 0.813 | 0.00947 | 0.002 | 85.787
4.5 | 0.879 | 0.00966 | 0.002 | 91.019
5 | 0.945 | 0.00756 | 0.001 | 125.057
5.5 | 1.01 | 0.00765 | 0.001 | 132.155
6 | 1.074 | 0.00778 | 0.001 | 138.019
6.5 | 1.136 | 0.00845 | 0 | 134.518
7 | 1.195 | 0.00901 | 0 | 132.686
7.5 | 1.249 | 0.0097 | 0 | 128.825
8 | 1.3 | 0.01075 | -0.001 | 120.89
8.5 | 1.344 | 0.01227 | -0.001 | 109.553
9 | 1.373 | 0.01443 | -0.002 | 95.159
9.5 | 1.371 | 0.02198 | -0.002 | 62.377
10 | 1.373 | 0.02666 | -0.003 | 51.488
10.5 | 1.35 | 0.03058 | -0.003 | 44.15
11 | 1.249 | 0.03532 | -0.003 | 35.366
11.5 | 0.82 | 0.04087 | -0.004 | 20.053
12 | 0.845 | 0.04567 | -0.004 | 18.511
12.5 | 0.874 | 0.04749 | -0.005 | 18.407
13 | 0.901 | 0.0518 | -0.005 | 17.387
13.5 | 0.927 | 0.05622 | -0.006 | 16.493
14 | 0.954 | 0.06086 | -0.006 | 15.67

## 128. Re 14M Mach 0.50 (2)
BIGFOIL.COM POLAR EXPORT
NACA45110
NACA45110 |  |  |  | Cl Max: | 1.6626 | at alpha= | 10.5 | deg
XFOIL ncrit=9 |  |  |  | L/D Max: | 221.061 | at alpha= | 7.5 | deg
Re: | 14000000 |  |  | Cd Min: | 0.26171 | at alpha= | -20 | deg
Mach: | 0.5 |  |  | Cl=0 at alpha= | -2.3275 | deg
|  |  |  | @ Cl=0.1, Cd= | 0.0060369
|  |  |  | @ Cl=0.4, Cd= | 0.0056952
|  |  |  | @ Cl=0.6, Cd= | 0.0057282
alpha (deg) | Cl | Cd | Cm | Cl/Cd
-20 | -0.7247 | 0.26171 | 0.0772 | -2.7691
-19.5 | -0.675 | 0.24959 | 0.0629 | -2.7044
-19 | -0.6547 | 0.24169 | 0.0588 | -2.7088
-18.5 | -0.6335 | 0.23384 | 0.0545 | -2.7091
-18 | -0.6139 | 0.22484 | 0.0501 | -2.7304
-17.5 | -0.5903 | 0.21867 | 0.046 | -2.6995
-17 | -0.5685 | 0.21115 | 0.0418 | -2.6924
-16.5 | -0.5452 | 0.20438 | 0.0377 | -2.6676
-16 | -0.5222 | 0.19743 | 0.0337 | -2.645
-15.5 | -0.5004 | 0.18986 | 0.0296 | -2.6356
-15 | -0.4803 | 0.18154 | 0.0253 | -2.6457
-14.5 | -0.4605 | 0.17342 | 0.0211 | -2.6554
-14 | -0.4412 | 0.16525 | 0.017 | -2.6699
-13.5 | -0.4218 | 0.15745 | 0.0129 | -2.6789
-13 | -0.3964 | 0.15192 | 0.0095 | -2.6093
-12.5 | -0.3774 | 0.1443 | 0.0056 | -2.6154
-12 | -0.3591 | 0.13669 | 0.0018 | -2.6271
-11.5 | -0.3374 | 0.13039 | -0.0016 | -2.5876
-11 | -0.3207 | 0.12282 | -0.0053 | -2.6111
-10.5 | -0.307 | 0.11484 | -0.0091 | -2.6733
-10 | -0.2947 | 0.10692 | -0.0128 | -2.7563
-9.5 | -0.2807 | 0.09996 | -0.0161 | -2.8081
-9 | -0.2718 | 0.09246 | -0.0196 | -2.9396
-8.5 | -0.2561 | 0.08671 | -0.0222 | -2.9535
-8 | -0.2442 | 0.0808 | -0.0247 | -3.0223
-7.5 | -0.2376 | 0.07481 | -0.0274 | -3.176
-7 | -0.2544 | 0.06875 | -0.0288 | -3.7004
-6.5 | -0.2602 | 0.06185 | -0.0302 | -4.207
-5.5 | -0.2259 | 0.0487 | -0.0322 | -4.6386
-5 | -0.2012 | 0.04139 | -0.0316 | -4.8611
-4.5 | -0.1698 | 0.03444 | -0.0296 | -4.9303
-4 | -0.1532 | 0.02396 | -0.0247 | -6.394
-3.5 | -0.1592 | 0.00935 | -0.0171 | -17.0267
-3 | -0.0934 | 0.00707 | -0.0143 | -13.2107
-2.5 | -0.0238 | 0.0065 | -0.0117 | -3.6615
-2 | 0.0452 | 0.00619 | -0.0095 | 7.3021
-1.5 | 0.1132 | 0.006 | -0.0077 | 18.8667
-1 | 0.1816 | 0.00587 | -0.0062 | 30.937
-0.5 | 0.2488 | 0.00579 | -0.0049 | 42.9706
0 | 0.3166 | 0.00571 | -0.0039 | 55.4466
0.5 | 0.3839 | 0.0057 | -0.003 | 67.3509
1 | 0.4514 | 0.00568 | -0.0023 | 79.4718
1.5 | 0.5187 | 0.00569 | -0.0016 | 91.1599
2 | 0.5862 | 0.00572 | -0.0011 | 102.4825
2.5 | 0.6539 | 0.00576 | -0.0005 | 113.5243
3 | 0.7215 | 0.00583 | 0 | 123.7564
3.5 | 0.7897 | 0.00589 | 0.0005 | 134.0747
4 | 0.8577 | 0.006 | 0.0011 | 142.95
4.5 | 0.9264 | 0.00609 | 0.0018 | 152.1182
5 | 0.9941 | 0.0062 | 0.0027 | 160.3387
5.5 | 1.0226 | 0.00495 | 0.0114 | 206.5859
6 | 1.0874 | 0.00513 | 0.0133 | 211.9688
6.5 | 1.1576 | 0.00532 | 0.0144 | 217.594
7 | 1.2322 | 0.00563 | 0.0147 | 218.8632
7.5 | 1.3131 | 0.00594 | 0.0142 | 221.0606
8 | 1.3964 | 0.00637 | 0.0135 | 219.2151
9 | 1.5367 | 0.00845 | 0.0163 | 181.858
9.5 | 1.5847 | 0.01066 | 0.02 | 148.6585
10 | 1.6292 | 0.01372 | 0.0221 | 118.7464
10.5 | 1.6626 | 0.0171 | 0.0232 | 97.2281
11.5 | 1.6326 | 0.03246 | 0.0213 | 50.2957
12 | 1.5886 | 0.04111 | 0.0221 | 38.6427
12.5 | 1.5395 | 0.05028 | 0.0221 | 30.6185
13 | 1.5033 | 0.05888 | 0.0217 | 25.5316
13.5 | 1.4766 | 0.06737 | 0.0205 | 21.9178
14 | 1.4541 | 0.07591 | 0.0189 | 19.1556
14.5 | 1.4376 | 0.08425 | 0.017 | 17.0635
15 | 1.422 | 0.09285 | 0.0146 | 15.315
15.5 | 1.4057 | 0.10173 | 0.0119 | 13.8179

## 129. Re 16M Mach 0.00 (1)
BIGFOIL.COM POLAR EXPORT
NACA45110
NACA45110 |  |  |  | Cl Max: | 1.473 | at alpha= | 13.5 | deg
JavaFoil+Calcfoil stall+Eppler ext transition |  |  |  | L/D Max: | 156.866 | at alpha= | 9 | deg
Re: | 16000000 |  |  | Cd Min: | 0.0076 | at alpha= | 5 | deg
Mach: | 0 |  |  | Cl=0 at alpha= | -1.9741 | deg
|  |  |  | @ Cl=0.1, Cd= | 0.0088327
|  |  |  | @ Cl=0.4, Cd= | 0.0083966
|  |  |  | @ Cl=0.6, Cd= | 0.0091514
alpha (deg) | Cl | Cd | Cm | Cl/Cd
-16 | -0.392 | 0.1184 | 0.001 | -3.311
-15.5 | -0.404 | 0.11359 | 0.001 | -3.553
-15 | -0.415 | 0.10774 | 0.001 | -3.85
-14.5 | -0.426 | 0.10242 | 0.001 | -4.156
-14 | -0.436 | 0.09752 | 0.001 | -4.469
-13.5 | -0.445 | 0.09206 | 0.001 | -4.837
-13 | -0.454 | 0.08723 | 0.001 | -5.201
-12.5 | -0.461 | 0.08243 | 0.002 | -5.591
-12 | -0.467 | 0.07782 | 0.002 | -5.995
-11.5 | -0.471 | 0.07377 | 0.002 | -6.378
-11 | -0.472 | 0.06912 | 0.002 | -6.835
-10.5 | -0.472 | 0.06558 | 0.002 | -7.198
-10 | -0.469 | 0.06179 | 0.002 | -7.592
-9.5 | -0.463 | 0.05812 | 0.002 | -7.972
-9 | -0.455 | 0.0544 | 0.002 | -8.357
-8.5 | -0.443 | 0.05105 | 0.002 | -8.67
-8 | -0.427 | 0.04796 | 0.002 | -8.907
-7.5 | -0.408 | 0.04482 | 0.002 | -9.113
-7 | -0.386 | 0.04219 | 0.003 | -9.151
-6.5 | -0.361 | 0.03926 | 0.003 | -9.184
-6 | -0.332 | 0.03647 | 0.003 | -9.099
-5.5 | -0.3 | 0.03382 | 0.003 | -8.869
-5 | -0.266 | 0.03017 | 0.003 | -8.811
-4.5 | -0.274 | 0.00906 | 0.004 | -30.239
-4 | -0.224 | 0.00889 | 0.004 | -25.149
-3.5 | -0.171 | 0.00877 | 0.004 | -19.51
-3 | -0.117 | 0.00859 | 0.004 | -13.582
-2.5 | -0.061 | 0.00936 | 0.004 | -6.476
-2 | -0.003 | 0.00915 | 0.004 | -0.35
-1.5 | 0.055 | 0.00897 | 0.004 | 6.155
-1 | 0.114 | 0.00879 | 0.004 | 13.007
-0.5 | 0.174 | 0.00864 | 0.004 | 20.125
0 | 0.234 | 0.00855 | 0.004 | 27.341
0.5 | 0.294 | 0.00848 | 0.003 | 34.683
1 | 0.354 | 0.00842 | 0.003 | 42.006
1.5 | 0.413 | 0.00839 | 0.003 | 49.209
2 | 0.472 | 0.00836 | 0.003 | 56.451
2.5 | 0.531 | 0.00897 | 0.003 | 59.224
3 | 0.59 | 0.00897 | 0.002 | 65.784
3.5 | 0.649 | 0.01004 | 0.002 | 64.642
4 | 0.708 | 0.01002 | 0.002 | 70.597
4.5 | 0.766 | 0.00996 | 0.002 | 76.916
5 | 0.824 | 0.0076 | 0.001 | 108.478
5.5 | 0.883 | 0.00775 | 0.001 | 113.831
6 | 0.941 | 0.00795 | 0.001 | 118.278
6.5 | 0.998 | 0.00878 | 0 | 113.683
7 | 1.056 | 0.00798 | 0 | 132.337
7.5 | 1.112 | 0.00831 | 0 | 133.909
8 | 1.169 | 0.00833 | -0.001 | 140.334
8.5 | 1.224 | 0.00814 | -0.001 | 150.384
9 | 1.273 | 0.00812 | -0.002 | 156.866
9.5 | 1.318 | 0.00903 | -0.002 | 145.945
10 | 1.352 | 0.01033 | -0.002 | 130.875
10.5 | 1.371 | 0.01326 | -0.003 | 103.427
11 | 1.398 | 0.0148 | -0.003 | 94.524
11.5 | 1.422 | 0.01644 | -0.004 | 86.523
12 | 1.443 | 0.01822 | -0.004 | 79.204
12.5 | 1.458 | 0.0202 | -0.005 | 72.189
13 | 1.47 | 0.02234 | -0.005 | 65.787
13.5 | 1.473 | 0.02467 | -0.005 | 59.732
14 | 1.471 | 0.02722 | -0.006 | 54.049
14.5 | 1.463 | 0.02988 | -0.006 | 48.971
15 | 1.45 | 0.03284 | -0.007 | 44.164
15.5 | 1.432 | 0.03594 | -0.007 | 39.838
16 | 1.409 | 0.0394 | -0.008 | 35.752
16.5 | 1.381 | 0.04288 | -0.008 | 32.206
17 | 1.35 | 0.04677 | -0.009 | 28.855
17.5 | 1.315 | 0.05078 | -0.009 | 25.888
18 | 1.277 | 0.05507 | -0.01 | 23.192
18.5 | 1.237 | 0.05961 | -0.01 | 20.754

## 130. Re 16M Mach 0.00 (2)
BIGFOIL.COM POLAR EXPORT
NACA45110
NACA45110 |  |  |  | Cl Max: | 1.7924 | at alpha= | 16.5 | deg
XFOIL ncrit=9 |  |  |  | L/D Max: | 212.373 | at alpha= | 7 | deg
Re: | 16000000 |  |  | Cd Min: | 0.08106 | at alpha= | 20 | deg
Mach: | 0 |  |  | Cl=0 at alpha= | -2.2819 | deg
|  |  |  | @ Cl=0.1, Cd= | 0.0055408
|  |  |  | @ Cl=0.4, Cd= | 0.00536
|  |  |  | @ Cl=0.6, Cd= | 0.0054113
alpha (deg) | Cl | Cd | Cm | Cl/Cd
-15.5 | -1.37 | 0.02123 | -0.0304 | -64.5313
-15 | -1.3357 | 0.01845 | -0.0277 | -72.3957
-14.5 | -1.293 | 0.01698 | -0.0256 | -76.1484
-14 | -1.2481 | 0.01573 | -0.0237 | -79.3452
-13.5 | -1.2012 | 0.01471 | -0.0219 | -81.6587
-13 | -1.1531 | 0.01381 | -0.0204 | -83.4975
-12.5 | -1.1037 | 0.01304 | -0.0189 | -84.6396
-12 | -1.0536 | 0.0123 | -0.0176 | -85.6585
-11.5 | -1.0022 | 0.01172 | -0.0164 | -85.5119
-11 | -0.9505 | 0.01112 | -0.0152 | -85.4766
-10.5 | -0.8983 | 0.01055 | -0.0141 | -85.1469
-10 | -0.8453 | 0.01005 | -0.0132 | -84.1095
-9.5 | -0.7922 | 0.00951 | -0.0122 | -83.3018
-9 | -0.7391 | 0.00893 | -0.0112 | -82.766
-8.5 | -0.6854 | 0.0084 | -0.0104 | -81.5952
-8 | -0.6312 | 0.00801 | -0.0096 | -78.8015
-7.5 | -0.5765 | 0.00769 | -0.0089 | -74.9675
-7 | -0.5215 | 0.00744 | -0.0082 | -70.0941
-6.5 | -0.4664 | 0.00719 | -0.0076 | -64.8679
-5.5 | -0.356 | 0.00675 | -0.0064 | -52.7407
-5 | -0.3011 | 0.00649 | -0.0057 | -46.3945
-4.5 | -0.2461 | 0.00628 | -0.0051 | -39.1879
-4 | -0.1907 | 0.00612 | -0.0046 | -31.1601
-3.5 | -0.1351 | 0.006 | -0.0041 | -22.5167
-3 | -0.0798 | 0.00586 | -0.0036 | -13.6177
-2.5 | -0.0243 | 0.00572 | -0.0031 | -4.2483
-2 | 0.0314 | 0.00566 | -0.0027 | 5.5477
-1.5 | 0.0872 | 0.00555 | -0.0024 | 15.7117
-1 | 0.1429 | 0.00551 | -0.0021 | 25.9347
-0.5 | 0.1989 | 0.00543 | -0.0018 | 36.6298
0 | 0.2548 | 0.00541 | -0.0016 | 47.098
0.5 | 0.3109 | 0.00538 | -0.0014 | 57.7881
1 | 0.3669 | 0.00536 | -0.0012 | 68.4515
1.5 | 0.4228 | 0.00536 | -0.0011 | 78.8806
2 | 0.479 | 0.00536 | -0.001 | 89.3657
2.5 | 0.5348 | 0.00539 | -0.0009 | 99.2208
3 | 0.591 | 0.0054 | -0.0009 | 109.4444
3.5 | 0.6466 | 0.00547 | -0.0009 | 118.2084
4 | 0.7026 | 0.00549 | -0.001 | 127.9781
4.5 | 0.7578 | 0.00557 | -0.0009 | 136.0503
5 | 0.8126 | 0.00554 | -0.0008 | 146.6787
5.5 | 0.8411 | 0.00437 | 0.0047 | 192.4714
6 | 0.8926 | 0.00439 | 0.0055 | 203.3257
6.5 | 0.9464 | 0.00457 | 0.0057 | 207.0897
7 | 1.0024 | 0.00472 | 0.0054 | 212.3729
7.5 | 1.056 | 0.00503 | 0.0055 | 209.9404
8 | 1.1136 | 0.0057 | 0.0042 | 195.3684
8.5 | 1.1712 | 0.00633 | 0.0029 | 185.0237
9 | 1.2249 | 0.00694 | 0.0025 | 176.4986
9.5 | 1.2682 | 0.00775 | 0.0042 | 163.6387
10 | 1.3222 | 0.00867 | 0.0032 | 152.5029
10.5 | 1.3767 | 0.00944 | 0.0022 | 145.8369
11 | 1.4304 | 0.01017 | 0.0012 | 140.649
11.5 | 1.4833 | 0.01088 | 0.0004 | 136.3327
12 | 1.5357 | 0.01154 | -0.0004 | 133.0763
12.5 | 1.5873 | 0.01224 | -0.0011 | 129.6814
13 | 1.6375 | 0.01299 | -0.0017 | 126.0585
13.5 | 1.6851 | 0.01384 | -0.0021 | 121.7558
14 | 1.7311 | 0.01474 | -0.0023 | 117.4423
14.5 | 1.7601 | 0.01579 | 0.0006 | 111.4693
15 | 1.7603 | 0.01717 | 0.0078 | 102.5218
15.5 | 1.7732 | 0.01938 | 0.0103 | 91.4964
16 | 1.786 | 0.02254 | 0.0108 | 79.2369
16.5 | 1.7924 | 0.0269 | 0.0104 | 66.632
17 | 1.7916 | 0.03223 | 0.0096 | 55.588
17.5 | 1.7799 | 0.03879 | 0.0086 | 45.8855
18 | 1.7535 | 0.04691 | 0.0074 | 37.3801
18.5 | 1.7263 | 0.05554 | 0.0056 | 31.0821
19 | 1.7029 | 0.06405 | 0.0036 | 26.587
19.5 | 1.6818 | 0.0725 | 0.0013 | 23.1972
20 | 1.6612 | 0.08106 | -0.0012 | 20.4935

## 131. Re 16M Mach 0.10 (1)
BIGFOIL.COM POLAR EXPORT
NACA45110
NACA45110 |  |  |  | Cl Max: | 1.468 | at alpha= | 13.5 | deg
JavaFoil+Calcfoil stall+Eppler ext transition |  |  |  | L/D Max: | 160.299 | at alpha= | 9 | deg
Re: | 16000000 |  |  | Cd Min: | 0.00766 | at alpha= | 5 | deg
Mach: | 0.1 |  |  | Cl=0 at alpha= | -1.9741 | deg
|  |  |  | @ Cl=0.1, Cd= | 0.00886
|  |  |  | @ Cl=0.4, Cd= | 0.0084225
|  |  |  | @ Cl=0.6, Cd= | 0.0091422
alpha (deg) | Cl | Cd | Cm | Cl/Cd
-15.5 | -0.361 | 0.11443 | 0.001 | -3.154
-15 | -0.374 | 0.1093 | 0.001 | -3.425
-14.5 | -0.387 | 0.10347 | 0.001 | -3.744
-14 | -0.4 | 0.09854 | 0.001 | -4.06
-13.5 | -0.412 | 0.09325 | 0.001 | -4.419
-13 | -0.423 | 0.08851 | 0.001 | -4.78
-12.5 | -0.433 | 0.08347 | 0.002 | -5.187
-12 | -0.441 | 0.07899 | 0.002 | -5.589
-11.5 | -0.448 | 0.07471 | 0.002 | -5.998
-11 | -0.453 | 0.07053 | 0.002 | -6.42
-10.5 | -0.455 | 0.0662 | 0.002 | -6.874
-10 | -0.455 | 0.06246 | 0.002 | -7.278
-9.5 | -0.451 | 0.05866 | 0.002 | -7.693
-9 | -0.445 | 0.05526 | 0.002 | -8.047
-8.5 | -0.435 | 0.05168 | 0.002 | -8.412
-8 | -0.421 | 0.04843 | 0.002 | -8.697
-7.5 | -0.404 | 0.04523 | 0.002 | -8.934
-7 | -0.383 | 0.04244 | 0.003 | -9.025
-6.5 | -0.359 | 0.03964 | 0.003 | -9.045
-6 | -0.331 | 0.03687 | 0.003 | -8.966
-5.5 | -0.299 | 0.03423 | 0.003 | -8.743
-5 | -0.265 | 0.03086 | 0.003 | -8.593
-4.5 | -0.274 | 0.00907 | 0.005 | -30.23
-4 | -0.224 | 0.00896 | 0.004 | -25.031
-3.5 | -0.172 | 0.00878 | 0.004 | -19.563
-3 | -0.117 | 0.00865 | 0.004 | -13.536
-2.5 | -0.061 | 0.00937 | 0.004 | -6.494
-2 | -0.003 | 0.00918 | 0.004 | -0.351
-1.5 | 0.055 | 0.00898 | 0.004 | 6.178
-1 | 0.115 | 0.00882 | 0.004 | 13.03
-0.5 | 0.175 | 0.00867 | 0.004 | 20.163
0 | 0.235 | 0.00859 | 0.004 | 27.358
0.5 | 0.295 | 0.00851 | 0.003 | 34.704
1 | 0.355 | 0.00846 | 0.003 | 42.027
1.5 | 0.415 | 0.00841 | 0.003 | 49.337
2 | 0.474 | 0.0084 | 0.003 | 56.471
2.5 | 0.534 | 0.00897 | 0.003 | 59.482
3 | 0.593 | 0.00902 | 0.002 | 65.762
3.5 | 0.652 | 0.01005 | 0.002 | 64.885
4 | 0.711 | 0.01008 | 0.002 | 70.56
4.5 | 0.77 | 0.00998 | 0.002 | 77.17
5 | 0.828 | 0.00766 | 0.001 | 108.104
5.5 | 0.887 | 0.00783 | 0.001 | 113.207
6 | 0.945 | 0.00803 | 0.001 | 117.656
6.5 | 1.003 | 0.00889 | 0 | 112.882
7 | 1.061 | 0.00804 | 0 | 131.946
7.5 | 1.118 | 0.00799 | 0 | 139.837
8 | 1.174 | 0.00806 | -0.001 | 145.74
8.5 | 1.229 | 0.00822 | -0.001 | 149.509
9 | 1.278 | 0.00797 | -0.002 | 160.299
9.5 | 1.322 | 0.00916 | -0.002 | 144.285
10 | 1.354 | 0.01068 | -0.002 | 126.789
10.5 | 1.374 | 0.0136 | -0.003 | 101.032
11 | 1.4 | 0.01519 | -0.003 | 92.182
11.5 | 1.423 | 0.01691 | -0.004 | 84.195
12 | 1.443 | 0.01875 | -0.004 | 76.928
12.5 | 1.457 | 0.02081 | -0.005 | 69.994
13 | 1.466 | 0.02303 | -0.005 | 63.663
13.5 | 1.468 | 0.02542 | -0.005 | 57.743
14 | 1.463 | 0.02804 | -0.006 | 52.166
14.5 | 1.452 | 0.03089 | -0.006 | 46.991
15 | 1.435 | 0.03392 | -0.007 | 42.302
15.5 | 1.413 | 0.03714 | -0.007 | 38.037
16 | 1.385 | 0.04065 | -0.008 | 34.071
16.5 | 1.353 | 0.04431 | -0.008 | 30.527
17 | 1.316 | 0.04833 | -0.009 | 27.228
17.5 | 1.276 | 0.05254 | -0.009 | 24.288
18 | 1.233 | 0.05699 | -0.01 | 21.636
18.5 | 1.188 | 0.06198 | -0.01 | 19.161

## 132. Re 16M Mach 0.10 (2)
BIGFOIL.COM POLAR EXPORT
NACA45110
NACA45110 |  |  |  | Cl Max: | 1.7824 | at alpha= | 16 | deg
XFOIL ncrit=9 |  |  |  | L/D Max: | 212.932 | at alpha= | 7 | deg
Re: | 16000000 |  |  | Cd Min: | 0.1814 | at alpha= | -16.5 | deg
Mach: | 0.1 |  |  | Cl=0 at alpha= | -2.2834 | deg
|  |  |  | @ Cl=0.1, Cd= | 0.0055493
|  |  |  | @ Cl=0.4, Cd= | 0.00537
|  |  |  | @ Cl=0.6, Cd= | 0.0054163
alpha (deg) | Cl | Cd | Cm | Cl/Cd
-16.5 | -0.5211 | 0.1814 | 0.0251 | -2.8727
-16 | -0.503 | 0.17567 | 0.0217 | -2.8633
-15.5 | -0.4886 | 0.1685 | 0.0181 | -2.8997
-15 | -0.4907 | 0.15543 | 0.0126 | -3.157
-13.5 | -1.209 | 0.01702 | -0.0265 | -71.0341
-13 | -1.1635 | 0.01541 | -0.0243 | -75.5029
-12.5 | -1.1149 | 0.01426 | -0.0224 | -78.1837
-12 | -1.0651 | 0.01324 | -0.0206 | -80.4456
-11.5 | -1.0132 | 0.01249 | -0.0191 | -81.1209
-9.5 | -0.8004 | 0.00995 | -0.0139 | -80.4422
-9 | -0.7467 | 0.00926 | -0.0127 | -80.6371
-8.5 | -0.6923 | 0.00866 | -0.0117 | -79.9423
-8 | -0.6374 | 0.0082 | -0.0107 | -77.7317
-7.5 | -0.5822 | 0.00781 | -0.0098 | -74.5455
-7 | -0.5265 | 0.00752 | -0.0091 | -70.0133
-6.5 | -0.4707 | 0.00726 | -0.0083 | -64.8347
-6 | -0.4147 | 0.00703 | -0.0076 | -58.99
-5.5 | -0.3589 | 0.00681 | -0.0069 | -52.7019
-5 | -0.3034 | 0.00654 | -0.0062 | -46.3914
-4.5 | -0.2479 | 0.00632 | -0.0055 | -39.2247
-4 | -0.1921 | 0.00614 | -0.0049 | -31.2866
-3.5 | -0.136 | 0.00602 | -0.0044 | -22.5914
-3 | -0.0802 | 0.00588 | -0.0038 | -13.6395
-2.5 | -0.0243 | 0.00574 | -0.0033 | -4.2334
-2 | 0.0318 | 0.00567 | -0.0029 | 5.6085
-1.5 | 0.088 | 0.00556 | -0.0025 | 15.8273
-1 | 0.144 | 0.00551 | -0.0021 | 26.1343
-0.5 | 0.2004 | 0.00544 | -0.0019 | 36.8382
0 | 0.2567 | 0.00542 | -0.0016 | 47.3616
0.5 | 0.3131 | 0.00538 | -0.0014 | 58.197
1 | 0.3694 | 0.00537 | -0.0012 | 68.7896
1.5 | 0.4258 | 0.00537 | -0.0011 | 79.2924
2 | 0.4823 | 0.00536 | -0.001 | 89.9813
2.5 | 0.5385 | 0.0054 | -0.0009 | 99.7222
3 | 0.595 | 0.00541 | -0.0009 | 109.9815
3.5 | 0.651 | 0.00548 | -0.0009 | 118.7956
4 | 0.7074 | 0.0055 | -0.0009 | 128.6182
4.5 | 0.763 | 0.00558 | -0.0009 | 136.7384
5 | 0.8183 | 0.00556 | -0.0008 | 147.1763
5.5 | 0.8468 | 0.00438 | 0.0048 | 193.3333
6 | 0.8986 | 0.00441 | 0.0057 | 203.7642
6.5 | 0.9529 | 0.00459 | 0.0059 | 207.6035
7 | 1.0093 | 0.00474 | 0.0057 | 212.9325
7.5 | 1.0636 | 0.00503 | 0.0057 | 211.4513
8 | 1.1218 | 0.00571 | 0.0045 | 196.4623
8.5 | 1.1799 | 0.00637 | 0.0032 | 185.2276
9 | 1.234 | 0.00699 | 0.0028 | 176.5379
9.5 | 1.2776 | 0.00782 | 0.0046 | 163.376
10 | 1.3321 | 0.00876 | 0.0037 | 152.0662
10.5 | 1.3868 | 0.00958 | 0.0027 | 144.7599
11 | 1.441 | 0.01032 | 0.0019 | 139.6318
11.5 | 1.4943 | 0.01104 | 0.0011 | 135.3533
12 | 1.5471 | 0.01174 | 0.0004 | 131.7802
12.5 | 1.5989 | 0.01249 | -0.0002 | 128.0144
13 | 1.6493 | 0.01326 | -0.0007 | 124.3816
13.5 | 1.6966 | 0.01418 | -0.0009 | 119.6474
14 | 1.7432 | 0.01517 | -0.0011 | 114.911
14.5 | 1.7531 | 0.01627 | 0.0054 | 107.7505
15 | 1.7586 | 0.01816 | 0.0104 | 96.8392
15.5 | 1.7722 | 0.02089 | 0.0118 | 84.8348
16 | 1.7824 | 0.02475 | 0.0117 | 72.0162
16.5 | 1.7818 | 0.03009 | 0.011 | 59.2157
17 | 1.7744 | 0.03624 | 0.01 | 48.9625
17.5 | 1.7571 | 0.0434 | 0.009 | 40.4862
18 | 1.7273 | 0.05207 | 0.0076 | 33.1727
18.5 | 1.7019 | 0.06067 | 0.0057 | 28.0518
19 | 1.6783 | 0.06937 | 0.0034 | 24.1935
19.5 | 1.6562 | 0.07818 | 0.0009 | 21.1844
20 | 1.6375 | 0.08663 | -0.0017 | 18.9022

## 133. Re 16M Mach 0.25 (1)
BIGFOIL.COM POLAR EXPORT
NACA45110
NACA45110 |  |  |  | Cl Max: | 1.44 | at alpha= | 12.5 | deg
JavaFoil+Calcfoil stall+Eppler ext transition |  |  |  | L/D Max: | 158.914 | at alpha= | 8.5 | deg
Re: | 16000000 |  |  | Cd Min: | 0.00784 | at alpha= | 6 | deg
Mach: | 0.25 |  |  | Cl=0 at alpha= | -1.975 | deg
|  |  |  | @ Cl=0.1, Cd= | 0.0090602
|  |  |  | @ Cl=0.4, Cd= | 0.0085871
|  |  |  | @ Cl=0.6, Cd= | 0.0090759
alpha (deg) | Cl | Cd | Cm | Cl/Cd
-13 | -0.063 | 0.0921 | 0.001 | -0.686
-12.5 | -0.153 | 0.08759 | 0.002 | -1.746
-12 | -0.202 | 0.08311 | 0.002 | -2.426
-11.5 | -0.241 | 0.07896 | 0.002 | -3.05
-11 | -0.275 | 0.07454 | 0.002 | -3.683
-10.5 | -0.303 | 0.07088 | 0.002 | -4.28
-10 | -0.327 | 0.06691 | 0.002 | -4.894
-9.5 | -0.347 | 0.06212 | 0.002 | -5.581
-9 | -0.36 | 0.05843 | 0.002 | -6.167
-8.5 | -0.368 | 0.05475 | 0.002 | -6.728
-8 | -0.37 | 0.05155 | 0.002 | -7.185
-7.5 | -0.366 | 0.0481 | 0.002 | -7.618
-7 | -0.357 | 0.04481 | 0.002 | -7.956
-6.5 | -0.341 | 0.04206 | 0.003 | -8.098
-6 | -0.319 | 0.03902 | 0.003 | -8.184
-5.5 | -0.293 | 0.03632 | 0.003 | -8.063
-5 | -0.261 | 0.03365 | 0.003 | -7.765
-4.5 | -0.226 | 0.0308 | 0.003 | -7.335
-4 | -0.226 | 0.00907 | 0.005 | -24.961
-3.5 | -0.174 | 0.00895 | 0.005 | -19.455
-3 | -0.119 | 0.00881 | 0.004 | -13.543
-2.5 | -0.062 | 0.00862 | 0.004 | -7.204
-2 | -0.003 | 0.00937 | 0.004 | -0.352
-1.5 | 0.057 | 0.00918 | 0.004 | 6.19
-1 | 0.118 | 0.00901 | 0.004 | 13.076
-0.5 | 0.179 | 0.00881 | 0.004 | 20.36
0 | 0.241 | 0.00877 | 0.004 | 27.508
0.5 | 0.303 | 0.00867 | 0.004 | 35.007
1 | 0.365 | 0.00861 | 0.003 | 42.393
1.5 | 0.426 | 0.00857 | 0.003 | 49.758
2 | 0.487 | 0.00856 | 0.003 | 56.939
2.5 | 0.548 | 0.00859 | 0.003 | 63.851
3 | 0.609 | 0.00916 | 0.002 | 66.463
3.5 | 0.67 | 0.00922 | 0.002 | 72.613
4 | 0.73 | 0.00926 | 0.002 | 78.871
4.5 | 0.79 | 0.01027 | 0.002 | 76.972
5 | 0.851 | 0.00794 | 0.001 | 107.105
5.5 | 0.91 | 0.00816 | 0.001 | 111.527
6 | 0.97 | 0.00784 | 0.001 | 123.711
6.5 | 1.029 | 0.00814 | 0 | 126.504
7 | 1.088 | 0.008 | 0 | 135.925
7.5 | 1.146 | 0.00806 | 0 | 142.146
8 | 1.203 | 0.00791 | -0.001 | 152.036
8.5 | 1.258 | 0.00792 | -0.001 | 158.914
9 | 1.305 | 0.00902 | -0.002 | 144.605
9.5 | 1.344 | 0.00994 | -0.002 | 135.205
10 | 1.359 | 0.01358 | -0.002 | 100.033
10.5 | 1.385 | 0.01572 | -0.003 | 88.112
11 | 1.407 | 0.01762 | -0.003 | 79.861
11.5 | 1.425 | 0.01972 | -0.004 | 72.243
12 | 1.436 | 0.02199 | -0.004 | 65.28
12.5 | 1.44 | 0.02444 | -0.005 | 58.905
13 | 1.436 | 0.02712 | -0.005 | 52.967
13.5 | 1.42 | 0.03003 | -0.006 | 47.286
14 | 1.393 | 0.03327 | -0.006 | 41.879
14.5 | 1.356 | 0.03676 | -0.006 | 36.896
15 | 1.309 | 0.0406 | -0.007 | 32.238
15.5 | 1.252 | 0.04463 | -0.007 | 28.06
16 | 1.186 | 0.04915 | -0.008 | 24.127
16.5 | 1.111 | 0.054 | -0.008 | 20.581
17 | 1.029 | 0.0597 | -0.009 | 17.237
17.5 | 0.94 | 0.06596 | -0.009 | 14.257

## 134. Re 16M Mach 0.25 (2)
BIGFOIL.COM POLAR EXPORT
NACA45110
NACA45110 |  |  |  | Cl Max: | 1.7434 | at alpha= | 15 | deg
XFOIL ncrit=9 |  |  |  | L/D Max: | 216.863 | at alpha= | 7.5 | deg
Re: | 16000000 |  |  | Cd Min: | 0.23553 | at alpha= | -20 | deg
Mach: | 0.25 |  |  | Cl=0 at alpha= | -2.2904 | deg
|  |  |  | @ Cl=0.1, Cd= | 0.0056094
|  |  |  | @ Cl=0.4, Cd= | 0.0054044
|  |  |  | @ Cl=0.6, Cd= | 0.0054511
alpha (deg) | Cl | Cd | Cm | Cl/Cd
-20 | -0.6649 | 0.23553 | 0.0614 | -2.823
-19.5 | -0.624 | 0.22634 | 0.0496 | -2.7569
-19 | -0.6052 | 0.22118 | 0.0462 | -2.7362
-17.5 | -0.5498 | 0.20339 | 0.0356 | -2.7032
-15.5 | -0.4912 | 0.1715 | 0.0201 | -2.8641
-13.5 | -0.4383 | 0.14049 | 0.0047 | -3.1198
-13 | -0.4288 | 0.13228 | 0.0007 | -3.2416
-12.5 | -0.4422 | 0.11887 | -0.0056 | -3.72
-12 | -0.4262 | 0.11319 | -0.0085 | -3.7654
-11.5 | -0.419 | 0.10579 | -0.0121 | -3.9607
-11 | -0.4072 | 0.0998 | -0.0149 | -4.0802
-10 | -0.5122 | 0.07402 | -0.0281 | -6.9198
-9.5 | -0.5312 | 0.06708 | -0.0283 | -7.9189
-9 | -0.7775 | 0.0141 | -0.0231 | -55.1418
-8.5 | -0.7287 | 0.01138 | -0.0203 | -64.0334
-8 | -0.6729 | 0.00988 | -0.018 | -68.1073
-7.5 | -0.6146 | 0.00892 | -0.016 | -68.9013
-7 | -0.5552 | 0.00825 | -0.0144 | -67.297
-6.5 | -0.4956 | 0.00778 | -0.0129 | -63.7018
-6 | -0.4357 | 0.00741 | -0.0116 | -58.7989
-5.5 | -0.3763 | 0.0071 | -0.0103 | -53
-5 | -0.3168 | 0.00684 | -0.0092 | -46.3158
-4.5 | -0.2581 | 0.00656 | -0.0081 | -39.3445
-4 | -0.1997 | 0.00629 | -0.007 | -31.7488
-3.5 | -0.1413 | 0.00612 | -0.0061 | -23.0882
-3 | -0.0825 | 0.00598 | -0.0053 | -13.796
-2.5 | -0.0244 | 0.00582 | -0.0045 | -4.1924
-2 | 0.0338 | 0.00571 | -0.0038 | 5.9194
-1.5 | 0.0923 | 0.00562 | -0.0033 | 16.4235
-1 | 0.1503 | 0.00554 | -0.0027 | 27.13
-0.5 | 0.2089 | 0.00548 | -0.0023 | 38.1204
0 | 0.267 | 0.00545 | -0.0019 | 48.9908
0.5 | 0.3255 | 0.0054 | -0.0017 | 60.2778
1 | 0.3837 | 0.00541 | -0.0014 | 70.9242
1.5 | 0.4423 | 0.00539 | -0.0012 | 82.0594
2 | 0.5005 | 0.00541 | -0.001 | 92.5139
2.5 | 0.559 | 0.00543 | -0.0009 | 102.9466
3 | 0.6173 | 0.00546 | -0.0008 | 113.0586
3.5 | 0.6756 | 0.00552 | -0.0007 | 122.3913
4 | 0.734 | 0.00556 | -0.0006 | 132.0144
4.5 | 0.7919 | 0.00565 | -0.0005 | 140.1593
5 | 0.8497 | 0.00566 | -0.0003 | 150.1237
5.5 | 0.8783 | 0.00448 | 0.0057 | 196.0491
6 | 0.9324 | 0.0045 | 0.0068 | 207.2
6.5 | 0.9891 | 0.00468 | 0.0072 | 211.3462
7 | 1.0483 | 0.00486 | 0.007 | 215.6996
7.5 | 1.106 | 0.0051 | 0.0072 | 216.8627
8 | 1.1677 | 0.00578 | 0.006 | 202.0242
8.5 | 1.2285 | 0.00656 | 0.0049 | 187.2713
9 | 1.2853 | 0.00724 | 0.0048 | 177.5276
9.5 | 1.3304 | 0.00821 | 0.007 | 162.0463
10 | 1.3867 | 0.00935 | 0.0064 | 148.3102
10.5 | 1.4435 | 0.0103 | 0.0059 | 140.1456
11 | 1.4999 | 0.01116 | 0.0056 | 134.3996
11.5 | 1.5552 | 0.01203 | 0.0053 | 129.2768
12 | 1.6098 | 0.0129 | 0.0052 | 124.7907
12.5 | 1.662 | 0.01389 | 0.0053 | 119.6544
13 | 1.7109 | 0.01512 | 0.0056 | 113.1548
13.5 | 1.7302 | 0.01644 | 0.0106 | 105.2433
14 | 1.7327 | 0.01908 | 0.0152 | 90.8124
14.5 | 1.7396 | 0.02312 | 0.0162 | 75.2422
15 | 1.7434 | 0.02832 | 0.0157 | 61.5607
15.5 | 1.7351 | 0.03477 | 0.015 | 49.9022
16 | 1.7138 | 0.04241 | 0.0141 | 40.4103
16.5 | 1.6773 | 0.05162 | 0.0128 | 32.4932
17 | 1.6549 | 0.05985 | 0.0112 | 27.6508
17.5 | 1.63 | 0.0687 | 0.009 | 23.7263
18 | 1.6025 | 0.07814 | 0.0064 | 20.5081
18.5 | 1.5809 | 0.08706 | 0.0038 | 18.1587
19 | 1.5645 | 0.09556 | 0.0011 | 16.3719
19.5 | 1.549 | 0.10415 | -0.0019 | 14.8728
20 | 1.5334 | 0.11286 | -0.0052 | 13.5867

## 135. Re 16M Mach 0.50 (1)
BIGFOIL.COM POLAR EXPORT
NACA45110
NACA45110 |  |  |  | Cl Max: | 1.375 | at alpha= | 10 | deg
JavaFoil+Calcfoil stall+Eppler ext transition |  |  |  | L/D Max: | 138.396 | at alpha= | 6 | deg
Re: | 16000000 |  |  | Cd Min: | 0.00755 | at alpha= | 5 | deg
Mach: | 0.5 |  |  | Cl=0 at alpha= | -1.9697 | deg
|  |  |  | @ Cl=0.1, Cd= | 0.0085074
|  |  |  | @ Cl=0.4, Cd= | 0.008811
|  |  |  | @ Cl=0.6, Cd= | 0.0088435
alpha (deg) | Cl | Cd | Cm | Cl/Cd
-20 | -0.956 | 0.155 | -0.001 | -6.169
-19.5 | -0.932 | 0.14441 | -0.001 | -6.451
-19 | -0.907 | 0.13577 | -0.001 | -6.68
-18.5 | -0.878 | 0.14867 | 0 | -5.903
-18 | -0.853 | 0.13113 | 0 | -6.506
-17.5 | -0.828 | 0.12176 | 0 | -6.804
-17 | -0.803 | 0.11435 | 0 | -7.026
-16.5 | -0.774 | 0.12093 | 0.001 | -6.403
-16 | -0.749 | 0.11224 | 0.001 | -6.673
-15.5 | -0.725 | 0.10024 | 0.001 | -7.228
-15 | -0.7 | 0.0929 | 0.001 | -7.532
-14.5 | -0.671 | 0.09496 | 0.001 | -7.062
-14 | -0.645 | 0.08934 | 0.002 | -7.217
-13.5 | -0.62 | 0.08182 | 0.002 | -7.578
-13 | -0.597 | 0.07269 | 0.002 | -8.208
-12.5 | -0.566 | 0.07655 | 0.002 | -7.391
-12 | -0.54 | 0.07145 | 0.002 | -7.555
-11.5 | -0.515 | 0.06552 | 0.002 | -7.858
-11 | -0.486 | 0.06645 | 0.002 | -7.318
-10.5 | -0.46 | 0.06287 | 0.002 | -7.311
-10 | -0.434 | 0.05788 | 0.003 | -7.498
-9.5 | -0.408 | 0.05307 | 0.003 | -7.696
-9 | -0.379 | 0.05452 | 0.003 | -6.961
-8.5 | -0.353 | 0.05078 | 0.003 | -6.952
-8 | -0.327 | 0.04621 | 0.003 | -7.085
-7.5 | -0.299 | 0.04703 | 0.003 | -6.356
-7 | -0.272 | 0.04386 | 0.003 | -6.21
-6.5 | -0.245 | 0.04343 | 0.003 | -5.639
-6 | -0.218 | 0.04063 | 0.003 | -5.37
-5.5 | -0.191 | 0.04003 | 0.003 | -4.766
-5 | -0.164 | 0.03743 | 0.003 | -4.382
-4.5 | -0.137 | 0.03718 | 0.003 | -3.678
-4 | -0.11 | 0.03568 | 0.003 | -3.076
-3.5 | -0.125 | 0.03363 | 0.003 | -3.718
-3 | -0.097 | 0.03062 | 0.003 | -3.177
-2.5 | -0.054 | 0.02746 | 0.003 | -1.955
-2 | -0.004 | 0.00873 | 0.005 | -0.407
-1.5 | 0.062 | 0.00858 | 0.005 | 7.265
-1 | 0.13 | 0.00845 | 0.005 | 15.401
-0.5 | 0.199 | 0.00835 | 0.004 | 23.854
0 | 0.269 | 0.00827 | 0.004 | 32.488
0.5 | 0.338 | 0.00882 | 0.004 | 38.384
1 | 0.407 | 0.00881 | 0.004 | 46.255
1.5 | 0.475 | 0.00881 | 0.004 | 53.995
2 | 0.543 | 0.00881 | 0.003 | 61.677
2.5 | 0.611 | 0.00885 | 0.003 | 69.04
3 | 0.679 | 0.00895 | 0.003 | 75.855
3.5 | 0.746 | 0.0097 | 0.002 | 76.874
4 | 0.813 | 0.0094 | 0.002 | 86.486
4.5 | 0.879 | 0.00954 | 0.002 | 92.173
5 | 0.945 | 0.00755 | 0.001 | 125.182
5.5 | 1.011 | 0.00793 | 0.001 | 127.4
6 | 1.075 | 0.00776 | 0.001 | 138.396
6.5 | 1.137 | 0.00844 | 0 | 134.686
7 | 1.196 | 0.00897 | 0 | 133.356
7.5 | 1.25 | 0.00965 | 0 | 129.622
8 | 1.3 | 0.0107 | -0.001 | 121.47
8.5 | 1.344 | 0.01222 | -0.001 | 109.973
9 | 1.373 | 0.01454 | -0.002 | 94.435
9.5 | 1.371 | 0.02225 | -0.002 | 61.618
10 | 1.375 | 0.02596 | -0.003 | 52.972
10.5 | 1.352 | 0.02981 | -0.003 | 45.374
11 | 1.251 | 0.03441 | -0.003 | 36.371
11.5 | 0.821 | 0.03984 | -0.004 | 20.602
12 | 0.847 | 0.04454 | -0.004 | 19.01
12.5 | 0.875 | 0.04633 | -0.005 | 18.893
13 | 0.902 | 0.05068 | -0.005 | 17.795
13.5 | 0.928 | 0.05494 | -0.006 | 16.898
14 | 0.955 | 0.05948 | -0.006 | 16.053
14.5 | 0.981 | 0.06428 | -0.007 | 15.267
15 | 1.004 | 0.0745 | -0.007 | 13.472

## 136. Re 16M Mach 0.50 (2)
BIGFOIL.COM POLAR EXPORT
NACA45110
NACA45110 |  |  |  | Cl Max: | 1.6917 | at alpha= | 11 | deg
XFOIL ncrit=9 |  |  |  | L/D Max: | 225.32 | at alpha= | 7 | deg
Re: | 16000000 |  |  | Cd Min: | 0.10874 | at alpha= | 16 | deg
Mach: | 0.5 |  |  | Cl=0 at alpha= | -99 | deg
|  |  |  | @ Cl=0.1, Cd= | 0.0056
|  |  |  | @ Cl=0.4, Cd= | 0.0055826
|  |  |  | @ Cl=0.6, Cd= | 0.0056124
alpha (deg) | Cl | Cd | Cm | Cl/Cd
0 | 0.3159 | 0.0056 | -0.0037 | 56.4107
0.5 | 0.3833 | 0.00559 | -0.0028 | 68.5689
1 | 0.4509 | 0.00556 | -0.0022 | 81.0971
1.5 | 0.5181 | 0.00559 | -0.0015 | 92.6834
2 | 0.5861 | 0.0056 | -0.001 | 104.6607
2.5 | 0.6535 | 0.00566 | -0.0004 | 115.4594
3 | 0.7217 | 0.0057 | 0 | 126.614
3.5 | 0.7895 | 0.0058 | 0.0006 | 136.1207
4 | 0.8581 | 0.00587 | 0.0011 | 146.184
4.5 | 0.9264 | 0.006 | 0.0018 | 154.4
5 | 0.9952 | 0.00608 | 0.0026 | 163.6842
5.5 | 1.0267 | 0.00492 | 0.0105 | 208.6789
6 | 1.0893 | 0.00501 | 0.013 | 217.4251
6.5 | 1.1585 | 0.00522 | 0.0142 | 221.9349
7 | 1.2325 | 0.00547 | 0.0148 | 225.3199
7.5 | 1.3074 | 0.00583 | 0.0154 | 224.2539
8.5 | 1.4682 | 0.00718 | 0.0146 | 204.4847
9.5 | 1.5791 | 0.01068 | 0.0208 | 147.8558
10 | 1.6282 | 0.01339 | 0.0229 | 121.5982
10.5 | 1.6684 | 0.01608 | 0.0248 | 103.7562
11 | 1.6917 | 0.0221 | 0.0213 | 76.5475
11.5 | 1.66 | 0.0305 | 0.0217 | 54.4262
12 | 1.6159 | 0.03921 | 0.0225 | 41.2114
12.5 | 1.5658 | 0.04836 | 0.0227 | 32.378
13 | 1.5224 | 0.05739 | 0.0222 | 26.5273
13.5 | 1.4968 | 0.06561 | 0.0214 | 22.8136
14 | 1.4723 | 0.07425 | 0.0198 | 19.829
14.5 | 1.4539 | 0.08271 | 0.0179 | 17.5783
15 | 1.4392 | 0.09114 | 0.0157 | 15.7911
15.5 | 1.4243 | 0.0998 | 0.0131 | 14.2715
16 | 1.4104 | 0.10874 | 0.0101 | 12.9704

## 137. Re 18M Mach 0.00 (1)
BIGFOIL.COM POLAR EXPORT
NACA45110
NACA45110 |  |  |  | Cl Max: | 1.476 | at alpha= | 13.5 | deg
JavaFoil+Calcfoil stall+Eppler ext transition |  |  |  | L/D Max: | 155.924 | at alpha= | 9 | deg
Re: | 18000000 |  |  | Cd Min: | 0.00764 | at alpha= | 5 | deg
Mach: | 0 |  |  | Cl=0 at alpha= | -1.9741 | deg
|  |  |  | @ Cl=0.1, Cd= | 0.0087327
|  |  |  | @ Cl=0.4, Cd= | 0.0083032
|  |  |  | @ Cl=0.6, Cd= | 0.0090214
alpha (deg) | Cl | Cd | Cm | Cl/Cd
-16 | -0.392 | 0.11774 | 0.001 | -3.33
-15.5 | -0.404 | 0.11257 | 0.001 | -3.586
-15 | -0.415 | 0.10731 | 0.001 | -3.866
-14.5 | -0.426 | 0.1018 | 0.001 | -4.182
-14 | -0.436 | 0.09668 | 0.001 | -4.509
-13.5 | -0.445 | 0.09187 | 0.001 | -4.848
-13 | -0.454 | 0.08694 | 0.001 | -5.22
-12.5 | -0.461 | 0.08187 | 0.002 | -5.631
-12 | -0.467 | 0.07792 | 0.002 | -5.989
-11.5 | -0.471 | 0.07363 | 0.002 | -6.392
-11 | -0.473 | 0.06874 | 0.002 | -6.875
-10.5 | -0.472 | 0.06516 | 0.002 | -7.246
-10 | -0.469 | 0.06147 | 0.002 | -7.632
-9.5 | -0.463 | 0.05768 | 0.002 | -8.035
-9 | -0.455 | 0.05401 | 0.002 | -8.42
-8.5 | -0.443 | 0.05084 | 0.002 | -8.708
-8 | -0.427 | 0.04764 | 0.002 | -8.97
-7.5 | -0.409 | 0.0445 | 0.003 | -9.185
-7 | -0.386 | 0.04187 | 0.003 | -9.227
-6.5 | -0.361 | 0.0389 | 0.003 | -9.276
-6 | -0.332 | 0.03612 | 0.003 | -9.197
-5.5 | -0.3 | 0.03335 | 0.003 | -9.008
-5 | -0.267 | 0.02919 | 0.003 | -9.144
-4.5 | -0.274 | 0.00893 | 0.004 | -30.669
-4 | -0.224 | 0.00877 | 0.004 | -25.513
-3.5 | -0.171 | 0.00865 | 0.004 | -19.788
-3 | -0.117 | 0.0094 | 0.004 | -12.417
-2.5 | -0.061 | 0.0092 | 0.004 | -6.588
-2 | -0.003 | 0.00901 | 0.004 | -0.356
-1.5 | 0.055 | 0.00887 | 0.004 | 6.229
-1 | 0.114 | 0.00869 | 0.004 | 13.155
-0.5 | 0.174 | 0.0085 | 0.004 | 20.455
0 | 0.234 | 0.00844 | 0.004 | 27.708
0.5 | 0.294 | 0.00837 | 0.003 | 35.137
1 | 0.354 | 0.00835 | 0.003 | 42.358
1.5 | 0.413 | 0.00829 | 0.003 | 49.837
2 | 0.472 | 0.00891 | 0.003 | 52.997
2.5 | 0.531 | 0.00886 | 0.003 | 59.983
3 | 0.59 | 0.00884 | 0.002 | 66.748
3.5 | 0.649 | 0.00991 | 0.002 | 65.459
4 | 0.708 | 0.00992 | 0.002 | 71.33
4.5 | 0.766 | 0.00984 | 0.002 | 77.823
5 | 0.824 | 0.00764 | 0.001 | 107.856
5.5 | 0.883 | 0.00779 | 0.001 | 113.285
6 | 0.941 | 0.00798 | 0.001 | 117.935
6.5 | 0.998 | 0.00881 | 0 | 113.368
7 | 1.056 | 0.00907 | 0 | 116.35
7.5 | 1.113 | 0.00828 | 0 | 134.287
8 | 1.169 | 0.00832 | -0.001 | 140.573
8.5 | 1.224 | 0.00814 | -0.001 | 150.254
9 | 1.273 | 0.00816 | -0.002 | 155.924
9.5 | 1.317 | 0.00914 | -0.002 | 144.093
10 | 1.345 | 0.01131 | -0.002 | 118.874
10.5 | 1.374 | 0.01292 | -0.003 | 106.324
11 | 1.401 | 0.01437 | -0.003 | 97.541
11.5 | 1.426 | 0.01595 | -0.004 | 89.396
12 | 1.446 | 0.01765 | -0.004 | 81.917
12.5 | 1.461 | 0.01959 | -0.005 | 74.617
13 | 1.473 | 0.02167 | -0.005 | 67.961
13.5 | 1.476 | 0.02392 | -0.005 | 61.723
14 | 1.474 | 0.0264 | -0.006 | 55.839
14.5 | 1.466 | 0.02903 | -0.006 | 50.502
15 | 1.453 | 0.03193 | -0.007 | 45.503
15.5 | 1.434 | 0.03496 | -0.007 | 41.029
16 | 1.411 | 0.03827 | -0.008 | 36.867
16.5 | 1.383 | 0.04181 | -0.008 | 33.089
17 | 1.352 | 0.04556 | -0.009 | 29.671
17.5 | 1.317 | 0.04952 | -0.009 | 26.593
18 | 1.279 | 0.05384 | -0.01 | 23.754
18.5 | 1.239 | 0.05837 | -0.01 | 21.222

## 138. Re 18M Mach 0.00 (2)
BIGFOIL.COM POLAR EXPORT
NACA45110
NACA45110 |  |  |  | Cl Max: | 1.8048 | at alpha= | 17 | deg
XFOIL ncrit=9 |  |  |  | L/D Max: | 213.106 | at alpha= | 7 | deg
Re: | 18000000 |  |  | Cd Min: | 0.07824 | at alpha= | 20 | deg
Mach: | 0 |  |  | Cl=0 at alpha= | -2.275 | deg
|  |  |  | @ Cl=0.1, Cd= | 0.0054631
|  |  |  | @ Cl=0.4, Cd= | 0.0052781
|  |  |  | @ Cl=0.6, Cd= | 0.005345
alpha (deg) | Cl | Cd | Cm | Cl/Cd
-16 | -1.4189 | 0.02157 | -0.032 | -65.7812
-15.5 | -1.3854 | 0.01887 | -0.0291 | -73.4181
-15 | -1.3449 | 0.01715 | -0.0268 | -78.4198
-14.5 | -1.3004 | 0.01595 | -0.0248 | -81.5298
-14 | -1.2541 | 0.01489 | -0.023 | -84.2243
-13.5 | -1.2063 | 0.01399 | -0.0214 | -86.2259
-13 | -1.1575 | 0.01318 | -0.0198 | -87.8225
-12.5 | -1.1076 | 0.01248 | -0.0184 | -88.75
-12 | -1.0569 | 0.0118 | -0.0171 | -89.5678
-11.5 | -1.0052 | 0.01126 | -0.016 | -89.2718
-11 | -0.9532 | 0.01071 | -0.0148 | -89.0009
-10 | -0.8476 | 0.00971 | -0.0128 | -87.2915
-9.5 | -0.7938 | 0.00929 | -0.0119 | -85.4467
-9 | -0.7402 | 0.0088 | -0.0111 | -84.1136
-8.5 | -0.6867 | 0.00826 | -0.0101 | -83.1356
-8 | -0.6324 | 0.00784 | -0.0093 | -80.6633
-7.5 | -0.5779 | 0.00752 | -0.0086 | -76.8484
-7 | -0.5228 | 0.00726 | -0.008 | -72.011
-6.5 | -0.4678 | 0.00703 | -0.0073 | -66.5434
-6 | -0.4124 | 0.00682 | -0.0067 | -60.4692
-5.5 | -0.3572 | 0.00662 | -0.0061 | -53.9577
-5 | -0.302 | 0.00638 | -0.0055 | -47.3354
-4.5 | -0.247 | 0.00618 | -0.0049 | -39.9676
-4 | -0.1917 | 0.006 | -0.0044 | -31.95
-3.5 | -0.1361 | 0.0059 | -0.0039 | -23.0678
-3 | -0.0804 | 0.00576 | -0.0034 | -13.9583
-2.5 | -0.0252 | 0.00564 | -0.0029 | -4.4681
-2 | 0.0308 | 0.00555 | -0.0026 | 5.5495
-1.5 | 0.0865 | 0.00548 | -0.0022 | 15.7847
-1 | 0.1424 | 0.00541 | -0.0019 | 26.3216
-0.5 | 0.1984 | 0.00535 | -0.0017 | 37.0841
0 | 0.2543 | 0.00533 | -0.0015 | 47.7111
0.5 | 0.3105 | 0.00528 | -0.0013 | 58.8068
1 | 0.3664 | 0.00529 | -0.0011 | 69.2628
1.5 | 0.4227 | 0.00527 | -0.001 | 80.2087
2 | 0.4786 | 0.0053 | -0.0009 | 90.3019
2.5 | 0.5348 | 0.0053 | -0.0009 | 100.9057
3 | 0.5907 | 0.00534 | -0.0009 | 110.618
3.5 | 0.6466 | 0.00537 | -0.0009 | 120.4097
4 | 0.7025 | 0.00542 | -0.0009 | 129.6125
4.5 | 0.7579 | 0.00549 | -0.0009 | 138.051
5 | 0.8131 | 0.00553 | -0.0009 | 147.0344
5.5 | 0.8438 | 0.00438 | 0.0041 | 192.6484
6 | 0.8942 | 0.00436 | 0.0052 | 205.0917
6.5 | 0.9473 | 0.00449 | 0.0056 | 210.98
7 | 1.0016 | 0.0047 | 0.0056 | 213.1064
7.5 | 1.0536 | 0.00499 | 0.006 | 211.1423
8 | 1.1103 | 0.00567 | 0.005 | 195.8201
8.5 | 1.1673 | 0.00636 | 0.0037 | 183.5377
9 | 1.2228 | 0.00698 | 0.0029 | 175.1862
9.5 | 1.2657 | 0.00771 | 0.0048 | 164.1634
10 | 1.3198 | 0.00859 | 0.0038 | 153.6438
10.5 | 1.3742 | 0.00934 | 0.0028 | 147.1306
11 | 1.4284 | 0.01001 | 0.0018 | 142.6973
11.5 | 1.4817 | 0.01066 | 0.001 | 138.9962
12 | 1.5342 | 0.0113 | 0.0002 | 135.7699
12.5 | 1.5857 | 0.012 | -0.0005 | 132.1417
13 | 1.6363 | 0.0127 | -0.0011 | 128.8425
13.5 | 1.6844 | 0.01353 | -0.0015 | 124.4937
14 | 1.731 | 0.01438 | -0.0018 | 120.3755
14.5 | 1.7749 | 0.0155 | -0.002 | 114.5097
15 | 1.7732 | 0.01661 | 0.0063 | 106.755
15.5 | 1.7853 | 0.01849 | 0.0097 | 96.5549
16 | 1.7983 | 0.02138 | 0.0107 | 84.1113
16.5 | 1.8038 | 0.02569 | 0.0105 | 70.2141
17 | 1.8048 | 0.03079 | 0.0097 | 58.6164
17.5 | 1.796 | 0.03701 | 0.0088 | 48.5274
18 | 1.7726 | 0.04481 | 0.0076 | 39.5581
18.5 | 1.7497 | 0.05275 | 0.0062 | 33.1697
19 | 1.7275 | 0.06099 | 0.0043 | 28.3243
19.5 | 1.7042 | 0.06962 | 0.0021 | 24.4786
20 | 1.6828 | 0.07824 | -0.0004 | 21.5082

## 139. Re 18M Mach 0.10 (1)
BIGFOIL.COM POLAR EXPORT
NACA45110
NACA45110 |  |  |  | Cl Max: | 1.471 | at alpha= | 13.5 | deg
JavaFoil+Calcfoil stall+Eppler ext transition |  |  |  | L/D Max: | 159.352 | at alpha= | 9 | deg
Re: | 18000000 |  |  | Cd Min: | 0.0077 | at alpha= | 5 | deg
Mach: | 0.1 |  |  | Cl=0 at alpha= | -1.9741 | deg
|  |  |  | @ Cl=0.1, Cd= | 0.00874
|  |  |  | @ Cl=0.4, Cd= | 0.00832
|  |  |  | @ Cl=0.6, Cd= | 0.009037
alpha (deg) | Cl | Cd | Cm | Cl/Cd
-15.5 | -0.361 | 0.11422 | 0.001 | -3.16
-15 | -0.374 | 0.10832 | 0.001 | -3.456
-14.5 | -0.388 | 0.10321 | 0.001 | -3.754
-14 | -0.4 | 0.09757 | 0.001 | -4.101
-13.5 | -0.412 | 0.09288 | 0.001 | -4.437
-13 | -0.423 | 0.08795 | 0.001 | -4.812
-12.5 | -0.433 | 0.08293 | 0.002 | -5.223
-12 | -0.442 | 0.07874 | 0.002 | -5.608
-11.5 | -0.448 | 0.07414 | 0.002 | -6.046
-11 | -0.453 | 0.06997 | 0.002 | -6.473
-10.5 | -0.455 | 0.06587 | 0.002 | -6.91
-10 | -0.455 | 0.06222 | 0.002 | -7.309
-9.5 | -0.451 | 0.05828 | 0.002 | -7.746
-9 | -0.445 | 0.05483 | 0.002 | -8.112
-8.5 | -0.435 | 0.05131 | 0.002 | -8.477
-8 | -0.421 | 0.04809 | 0.002 | -8.762
-7.5 | -0.404 | 0.04503 | 0.002 | -8.976
-7 | -0.383 | 0.04212 | 0.003 | -9.101
-6.5 | -0.359 | 0.0393 | 0.003 | -9.129
-6 | -0.331 | 0.03664 | 0.003 | -9.028
-5.5 | -0.299 | 0.03397 | 0.003 | -8.816
-5 | -0.266 | 0.03045 | 0.003 | -8.724
-4.5 | -0.274 | 0.00895 | 0.005 | -30.634
-4 | -0.224 | 0.00883 | 0.004 | -25.389
-3.5 | -0.172 | 0.00865 | 0.004 | -19.842
-3 | -0.117 | 0.00853 | 0.004 | -13.728
-2.5 | -0.061 | 0.00924 | 0.004 | -6.585
-2 | -0.003 | 0.00905 | 0.004 | -0.356
-1.5 | 0.055 | 0.00886 | 0.004 | 6.262
-1 | 0.115 | 0.0087 | 0.004 | 13.212
-0.5 | 0.175 | 0.00856 | 0.004 | 20.418
0 | 0.235 | 0.00848 | 0.004 | 27.728
0.5 | 0.295 | 0.0084 | 0.003 | 35.159
1 | 0.355 | 0.00835 | 0.003 | 42.564
1.5 | 0.415 | 0.00831 | 0.003 | 49.96
2 | 0.474 | 0.00895 | 0.003 | 53.02
2.5 | 0.534 | 0.00886 | 0.003 | 60.253
3 | 0.593 | 0.00891 | 0.002 | 66.568
3.5 | 0.652 | 0.00998 | 0.002 | 65.362
4 | 0.711 | 0.00997 | 0.002 | 71.298
4.5 | 0.77 | 0.00992 | 0.002 | 77.574
5 | 0.828 | 0.0077 | 0.001 | 107.545
5.5 | 0.887 | 0.00781 | 0.001 | 113.63
6 | 0.945 | 0.00799 | 0.001 | 118.281
6.5 | 1.003 | 0.00891 | 0 | 112.643
7 | 1.061 | 0.00802 | 0 | 132.241
7.5 | 1.118 | 0.00838 | 0 | 133.353
8 | 1.174 | 0.00805 | -0.001 | 145.817
8.5 | 1.229 | 0.00823 | -0.001 | 149.398
9 | 1.278 | 0.00802 | -0.002 | 159.352
9.5 | 1.322 | 0.00928 | -0.002 | 142.494
10 | 1.346 | 0.01171 | -0.002 | 114.941
10.5 | 1.376 | 0.01325 | -0.003 | 103.887
11 | 1.403 | 0.01475 | -0.003 | 95.102
11.5 | 1.426 | 0.0164 | -0.004 | 86.987
12 | 1.446 | 0.01817 | -0.004 | 79.547
12.5 | 1.46 | 0.02019 | -0.005 | 72.317
13 | 1.469 | 0.02232 | -0.005 | 65.837
13.5 | 1.471 | 0.02466 | -0.005 | 59.633
14 | 1.465 | 0.02724 | -0.006 | 53.79
14.5 | 1.454 | 0.03002 | -0.006 | 48.44
15 | 1.437 | 0.03301 | -0.007 | 43.547
15.5 | 1.415 | 0.03616 | -0.007 | 39.133
16 | 1.387 | 0.03951 | -0.008 | 35.114
16.5 | 1.355 | 0.04319 | -0.008 | 31.366
17 | 1.318 | 0.04722 | -0.009 | 27.911
17.5 | 1.278 | 0.05136 | -0.009 | 24.881
18 | 1.235 | 0.05577 | -0.01 | 22.139
18.5 | 1.189 | 0.06073 | -0.01 | 19.579

## 140. Re 18M Mach 0.10 (2)
BIGFOIL.COM POLAR EXPORT
NACA45110
NACA45110 |  |  |  | Cl Max: | 1.7951 | at alpha= | 16 | deg
XFOIL ncrit=9 |  |  |  | L/D Max: | 213.665 | at alpha= | 7 | deg
Re: | 18000000 |  |  | Cd Min: | 0.08425 | at alpha= | 20 | deg
Mach: | 0.1 |  |  | Cl=0 at alpha= | -2.2762 | deg
|  |  |  | @ Cl=0.1, Cd= | 0.0054719
|  |  |  | @ Cl=0.4, Cd= | 0.0052791
|  |  |  | @ Cl=0.6, Cd= | 0.0053528
alpha (deg) | Cl | Cd | Cm | Cl/Cd
-14 | -1.2619 | 0.01743 | -0.028 | -72.3982
-13.5 | -1.2173 | 0.01575 | -0.0257 | -77.2889
-13 | -1.1696 | 0.01449 | -0.0237 | -80.7177
-12.5 | -1.1199 | 0.01351 | -0.0218 | -82.8942
-12 | -1.0692 | 0.01261 | -0.0201 | -84.7898
-11.5 | -1.0169 | 0.01193 | -0.0186 | -85.2389
-11 | -0.9642 | 0.01125 | -0.0172 | -85.7067
-10.5 | -0.911 | 0.01062 | -0.0159 | -85.7815
-9.5 | -0.8026 | 0.00959 | -0.0136 | -83.6913
-9 | -0.7479 | 0.00911 | -0.0126 | -82.0966
-8.5 | -0.6936 | 0.00853 | -0.0115 | -81.313
-8 | -0.6386 | 0.00805 | -0.0105 | -79.3292
-7.5 | -0.5836 | 0.00763 | -0.0096 | -76.4875
-7 | -0.5278 | 0.00734 | -0.0088 | -71.9074
-6.5 | -0.472 | 0.00709 | -0.0081 | -66.5726
-6 | -0.416 | 0.00687 | -0.0074 | -60.5531
-5 | -0.3043 | 0.00643 | -0.006 | -47.325
-4.5 | -0.2488 | 0.00622 | -0.0053 | -40
-4 | -0.193 | 0.00602 | -0.0047 | -32.0598
-3 | -0.0808 | 0.00578 | -0.0037 | -13.9792
-2.5 | -0.0252 | 0.00565 | -0.0031 | -4.4602
-2 | 0.0311 | 0.00556 | -0.0028 | 5.5935
-1.5 | 0.0873 | 0.00549 | -0.0024 | 15.9016
-1 | 0.1435 | 0.00541 | -0.002 | 26.525
-0.5 | 0.1999 | 0.00536 | -0.0018 | 37.2948
0 | 0.2562 | 0.00534 | -0.0015 | 47.9775
0.5 | 0.3127 | 0.00529 | -0.0013 | 59.1115
1 | 0.369 | 0.00529 | -0.0011 | 69.7543
1.5 | 0.4256 | 0.00527 | -0.001 | 80.759
2 | 0.4819 | 0.0053 | -0.0009 | 90.9245
2.5 | 0.5384 | 0.0053 | -0.0009 | 101.5849
3 | 0.5947 | 0.00535 | -0.0008 | 111.1589
3.5 | 0.651 | 0.00538 | -0.0009 | 121.0037
4 | 0.7072 | 0.00544 | -0.0009 | 130
4.5 | 0.7631 | 0.0055 | -0.0009 | 138.7455
5 | 0.8186 | 0.00554 | -0.0008 | 147.7617
5.5 | 0.8496 | 0.00439 | 0.0042 | 193.5308
6 | 0.9002 | 0.00437 | 0.0054 | 205.9954
6.5 | 0.9538 | 0.00451 | 0.0058 | 211.4856
7 | 1.0085 | 0.00472 | 0.0058 | 213.6653
7.5 | 1.0612 | 0.00501 | 0.0063 | 211.8164
8 | 1.1184 | 0.00569 | 0.0052 | 196.5554
8.5 | 1.176 | 0.0064 | 0.004 | 183.75
9 | 1.2319 | 0.00702 | 0.0032 | 175.4843
9.5 | 1.275 | 0.00779 | 0.0052 | 163.6714
10 | 1.3295 | 0.00869 | 0.0043 | 152.9919
10.5 | 1.3845 | 0.00945 | 0.0033 | 146.5079
11 | 1.439 | 0.01015 | 0.0025 | 141.7734
11.5 | 1.4929 | 0.0108 | 0.0017 | 138.2315
12 | 1.5458 | 0.01147 | 0.001 | 134.769
12.5 | 1.5975 | 0.01221 | 0.0004 | 130.8354
13 | 1.6482 | 0.01297 | -0.0001 | 127.0779
13.5 | 1.6964 | 0.01383 | -0.0003 | 122.6609
14 | 1.7428 | 0.01479 | -0.0005 | 117.8364
14.5 | 1.7662 | 0.01589 | 0.0035 | 111.1517
15 | 1.7713 | 0.01742 | 0.0094 | 101.682
15.5 | 1.7845 | 0.01986 | 0.0115 | 89.854
16 | 1.7951 | 0.02346 | 0.0118 | 76.5175
16.5 | 1.7944 | 0.02874 | 0.0111 | 62.4356
17 | 1.7894 | 0.0346 | 0.0103 | 51.7168
17.5 | 1.774 | 0.04156 | 0.0093 | 42.6853
18 | 1.7479 | 0.0497 | 0.008 | 35.169
18.5 | 1.7219 | 0.05831 | 0.0061 | 29.5301
19 | 1.6991 | 0.06683 | 0.004 | 25.4242
19.5 | 1.6798 | 0.07512 | 0.0018 | 22.3616
20 | 1.6556 | 0.08425 | -0.001 | 19.651

## 141. Re 18M Mach 0.25 (1)
BIGFOIL.COM POLAR EXPORT
NACA45110
NACA45110 |  |  |  | Cl Max: | 1.442 | at alpha= | 12.5 | deg
JavaFoil+Calcfoil stall+Eppler ext transition |  |  |  | L/D Max: | 158.591 | at alpha= | 8.5 | deg
Re: | 18000000 |  |  | Cd Min: | 0.00786 | at alpha= | 6 | deg
Mach: | 0.25 |  |  | Cl=0 at alpha= | -1.975 | deg
|  |  |  | @ Cl=0.1, Cd= | 0.0089472
|  |  |  | @ Cl=0.4, Cd= | 0.008477
|  |  |  | @ Cl=0.6, Cd= | 0.0090885
alpha (deg) | Cl | Cd | Cm | Cl/Cd
-13 | -0.063 | 0.09197 | 0.001 | -0.687
-12.5 | -0.153 | 0.08741 | 0.002 | -1.75
-12 | -0.202 | 0.08278 | 0.002 | -2.437
-11.5 | -0.241 | 0.07827 | 0.002 | -3.078
-11 | -0.275 | 0.07415 | 0.002 | -3.703
-10.5 | -0.303 | 0.07051 | 0.002 | -4.303
-10 | -0.328 | 0.0665 | 0.002 | -4.925
-9.5 | -0.347 | 0.06187 | 0.002 | -5.604
-9 | -0.36 | 0.05807 | 0.002 | -6.207
-8.5 | -0.368 | 0.05454 | 0.002 | -6.754
-8 | -0.371 | 0.05121 | 0.002 | -7.235
-7.5 | -0.367 | 0.04778 | 0.002 | -7.671
-7 | -0.357 | 0.0445 | 0.002 | -8.015
-6.5 | -0.341 | 0.04175 | 0.003 | -8.16
-6 | -0.319 | 0.03885 | 0.003 | -8.223
-5.5 | -0.293 | 0.03611 | 0.003 | -8.114
-5 | -0.262 | 0.03329 | 0.003 | -7.857
-4.5 | -0.226 | 0.03029 | 0.003 | -7.474
-4 | -0.226 | 0.00896 | 0.005 | -25.25
-3.5 | -0.174 | 0.00885 | 0.005 | -19.669
-3 | -0.119 | 0.00868 | 0.004 | -13.738
-2.5 | -0.062 | 0.00942 | 0.004 | -6.595
-2 | -0.003 | 0.00923 | 0.004 | -0.357
-1.5 | 0.057 | 0.00906 | 0.004 | 6.273
-1 | 0.118 | 0.0089 | 0.004 | 13.244
-0.5 | 0.179 | 0.00874 | 0.004 | 20.514
0 | 0.241 | 0.00866 | 0.004 | 27.878
0.5 | 0.303 | 0.00856 | 0.004 | 35.469
1 | 0.365 | 0.0085 | 0.003 | 42.944
1.5 | 0.426 | 0.00846 | 0.003 | 50.404
2 | 0.487 | 0.00845 | 0.003 | 57.637
2.5 | 0.548 | 0.00908 | 0.003 | 60.372
3 | 0.609 | 0.00909 | 0.002 | 66.974
3.5 | 0.67 | 0.0091 | 0.002 | 73.564
4 | 0.73 | 0.01021 | 0.002 | 71.487
4.5 | 0.79 | 0.01014 | 0.002 | 77.96
5 | 0.851 | 0.00792 | 0.001 | 107.374
5.5 | 0.91 | 0.00812 | 0.001 | 112.11
6 | 0.97 | 0.00786 | 0.001 | 123.353
6.5 | 1.029 | 0.00816 | 0 | 126.117
7 | 1.088 | 0.00803 | 0 | 135.511
7.5 | 1.146 | 0.00806 | 0 | 142.193
8 | 1.203 | 0.00791 | -0.001 | 152.126
8.5 | 1.258 | 0.00793 | -0.001 | 158.591
9 | 1.305 | 0.00908 | -0.002 | 143.7
9.5 | 1.343 | 0.01011 | -0.002 | 132.846
10 | 1.36 | 0.01348 | -0.002 | 100.901
10.5 | 1.387 | 0.01534 | -0.003 | 90.444
11 | 1.41 | 0.01713 | -0.003 | 82.326
11.5 | 1.427 | 0.01915 | -0.004 | 74.529
12 | 1.438 | 0.02136 | -0.004 | 67.333
12.5 | 1.442 | 0.02373 | -0.005 | 60.795
13 | 1.439 | 0.02635 | -0.005 | 54.611
13.5 | 1.423 | 0.02922 | -0.006 | 48.694
14 | 1.396 | 0.0324 | -0.006 | 43.079
14.5 | 1.358 | 0.03583 | -0.006 | 37.916
15 | 1.311 | 0.03958 | -0.007 | 33.125
15.5 | 1.254 | 0.04362 | -0.007 | 28.752
16 | 1.188 | 0.04798 | -0.008 | 24.758
16.5 | 1.113 | 0.05286 | -0.008 | 21.056
17 | 1.03 | 0.05854 | -0.009 | 17.6
17.5 | 0.941 | 0.06479 | -0.009 | 14.532

## 142. Re 18M Mach 0.25 (2)
BIGFOIL.COM POLAR EXPORT
NACA45110
NACA45110 |  |  |  | Cl Max: | 1.7605 | at alpha= | 15 | deg
XFOIL ncrit=9 |  |  |  | L/D Max: | 217.324 | at alpha= | 7 | deg
Re: | 18000000 |  |  | Cd Min: | 0.14567 | at alpha= | -14 | deg
Mach: | 0.25 |  |  | Cl=0 at alpha= | -2.2839 | deg
|  |  |  | @ Cl=0.1, Cd= | 0.0055256
|  |  |  | @ Cl=0.4, Cd= | 0.0053143
|  |  |  | @ Cl=0.6, Cd= | 0.0053824
alpha (deg) | Cl | Cd | Cm | Cl/Cd
-14 | -0.4582 | 0.14567 | 0.0074 | -3.1455
-13.5 | -0.4389 | 0.14004 | 0.0043 | -3.1341
-13 | -0.4299 | 0.13177 | 0.0003 | -3.2625
-12.5 | -0.446 | 0.11778 | -0.0063 | -3.7867
-12 | -0.4307 | 0.11196 | -0.0093 | -3.8469
-11.5 | -0.4232 | 0.10476 | -0.0127 | -4.0397
-11 | -0.4117 | 0.09873 | -0.0156 | -4.17
-10.5 | -0.4777 | 0.08121 | -0.0252 | -5.8823
-10 | -0.5739 | 0.06778 | -0.0295 | -8.4671
-9.5 | -0.5695 | 0.06138 | -0.0303 | -9.2783
-9 | -0.7872 | 0.01234 | -0.0224 | -63.7925
-8.5 | -0.7316 | 0.01089 | -0.02 | -67.1809
-8 | -0.6743 | 0.0097 | -0.0178 | -69.5155
-7.5 | -0.616 | 0.00872 | -0.0159 | -70.6422
-7 | -0.5567 | 0.00806 | -0.0142 | -69.0695
-6.5 | -0.4969 | 0.00758 | -0.0127 | -65.5541
-6 | -0.4372 | 0.00723 | -0.0113 | -60.4703
-5.5 | -0.3776 | 0.00692 | -0.0101 | -54.5665
-5 | -0.3181 | 0.00669 | -0.009 | -47.5486
-4.5 | -0.2591 | 0.00645 | -0.0079 | -40.1705
-4 | -0.2006 | 0.00618 | -0.0068 | -32.4595
-3.5 | -0.1423 | 0.006 | -0.0059 | -23.7167
-3 | -0.0834 | 0.00586 | -0.0051 | -14.2321
-2.5 | -0.0252 | 0.00574 | -0.0044 | -4.3902
-2 | 0.0331 | 0.0056 | -0.0037 | 5.9107
-1.5 | 0.0916 | 0.00554 | -0.0031 | 16.5343
-1 | 0.1498 | 0.00544 | -0.0026 | 27.5368
-0.5 | 0.2083 | 0.0054 | -0.0022 | 38.5741
0 | 0.2666 | 0.00535 | -0.0018 | 49.8318
0.5 | 0.3251 | 0.00532 | -0.0016 | 61.109
1 | 0.3834 | 0.00532 | -0.0013 | 72.0677
1.5 | 0.4421 | 0.0053 | -0.0011 | 83.4151
2 | 0.5002 | 0.00534 | -0.0009 | 93.6704
2.5 | 0.5589 | 0.00534 | -0.0009 | 104.6629
3 | 0.617 | 0.0054 | -0.0007 | 114.2593
3.5 | 0.6756 | 0.00542 | -0.0007 | 124.6494
4 | 0.7337 | 0.0055 | -0.0006 | 133.4
4.5 | 0.7921 | 0.00555 | -0.0005 | 142.7207
5 | 0.8496 | 0.00563 | -0.0003 | 150.9059
5.5 | 0.8817 | 0.00446 | 0.005 | 197.6906
6 | 0.9338 | 0.00448 | 0.0065 | 208.4375
6.5 | 0.9902 | 0.0046 | 0.007 | 215.2609
7 | 1.0475 | 0.00482 | 0.0072 | 217.3237
7.5 | 1.1034 | 0.00509 | 0.0077 | 216.778
8 | 1.1637 | 0.00581 | 0.0068 | 200.2926
8.5 | 1.2246 | 0.00658 | 0.0057 | 186.1094
9 | 1.2829 | 0.00728 | 0.0052 | 176.2225
9.5 | 1.3274 | 0.00821 | 0.0076 | 161.6809
10 | 1.3843 | 0.00923 | 0.007 | 149.9783
10.5 | 1.4414 | 0.01014 | 0.0065 | 142.1499
11 | 1.4983 | 0.01093 | 0.0061 | 137.0814
11.5 | 1.5537 | 0.01178 | 0.0059 | 131.893
12 | 1.6085 | 0.01262 | 0.0058 | 127.4564
12.5 | 1.6614 | 0.01356 | 0.0059 | 122.5221
13 | 1.7117 | 0.0147 | 0.0061 | 116.4422
13.5 | 1.7438 | 0.016 | 0.009 | 108.9875
14 | 1.7457 | 0.01826 | 0.0146 | 95.6024
14.5 | 1.7538 | 0.0218 | 0.0163 | 80.4495
15 | 1.7605 | 0.02658 | 0.0161 | 66.234
15.5 | 1.752 | 0.03305 | 0.0153 | 53.0106
16 | 1.7331 | 0.04048 | 0.0145 | 42.8137
16.5 | 1.698 | 0.04948 | 0.0133 | 34.3169
17 | 1.6705 | 0.05817 | 0.0116 | 28.7176
17.5 | 1.6472 | 0.06676 | 0.0096 | 24.6735
18 | 1.6237 | 0.0756 | 0.0073 | 21.4775
18.5 | 1.5997 | 0.08476 | 0.0046 | 18.8733
19 | 1.5809 | 0.09355 | 0.0018 | 16.899
19.5 | 1.5625 | 0.10242 | -0.0013 | 15.2558
20 | 1.5478 | 0.11098 | -0.0045 | 13.9467

## 143. Re 18M Mach 0.50 (1)
BIGFOIL.COM POLAR EXPORT
NACA45110
NACA45110 |  |  |  | Cl Max: | 1.377 | at alpha= | 10 | deg
JavaFoil+Calcfoil stall+Eppler ext transition |  |  |  | L/D Max: | 138.556 | at alpha= | 6 | deg
Re: | 18000000 |  |  | Cd Min: | 0.00754 | at alpha= | 5 | deg
Mach: | 0.5 |  |  | Cl=0 at alpha= | -1.9697 | deg
|  |  |  | @ Cl=0.1, Cd= | 0.0089073
|  |  |  | @ Cl=0.4, Cd= | 0.008729
|  |  |  | @ Cl=0.6, Cd= | 0.0087638
alpha (deg) | Cl | Cd | Cm | Cl/Cd
-20 | -0.956 | 0.15837 | -0.001 | -6.038
-19.5 | -0.932 | 0.14719 | -0.001 | -6.329
-19 | -0.907 | 0.13807 | -0.001 | -6.568
-18.5 | -0.878 | 0.15248 | 0 | -5.755
-18 | -0.853 | 0.13498 | 0 | -6.319
-17.5 | -0.828 | 0.125 | 0 | -6.626
-17 | -0.803 | 0.11668 | 0 | -6.882
-16.5 | -0.774 | 0.12446 | 0.001 | -6.221
-16 | -0.749 | 0.11626 | 0.001 | -6.44
-15.5 | -0.724 | 0.10359 | 0.001 | -6.989
-15 | -0.699 | 0.09611 | 0.001 | -7.271
-14.5 | -0.67 | 0.0993 | 0.001 | -6.749
-14 | -0.644 | 0.09288 | 0.001 | -6.937
-13.5 | -0.619 | 0.08551 | 0.002 | -7.239
-13 | -0.595 | 0.07641 | 0.002 | -7.783
-12.5 | -0.566 | 0.07716 | 0.002 | -7.334
-12 | -0.54 | 0.07197 | 0.002 | -7.501
-11.5 | -0.515 | 0.06583 | 0.002 | -7.821
-11 | -0.487 | 0.06596 | 0.002 | -7.376
-10.5 | -0.46 | 0.0623 | 0.002 | -7.381
-10 | -0.434 | 0.05729 | 0.003 | -7.579
-9.5 | -0.409 | 0.0525 | 0.003 | -7.787
-9 | -0.38 | 0.05399 | 0.003 | -7.032
-8.5 | -0.353 | 0.05042 | 0.003 | -7.006
-8 | -0.328 | 0.04589 | 0.003 | -7.138
-7.5 | -0.299 | 0.04666 | 0.003 | -6.409
-7 | -0.272 | 0.04348 | 0.003 | -6.267
-6.5 | -0.245 | 0.04319 | 0.003 | -5.672
-6 | -0.218 | 0.04028 | 0.003 | -5.419
-5.5 | -0.191 | 0.04021 | 0.003 | -4.746
-5 | -0.164 | 0.03768 | 0.003 | -4.355
-4.5 | -0.137 | 0.03693 | 0.003 | -3.704
-4 | -0.11 | 0.03559 | 0.003 | -3.084
-3.5 | -0.125 | 0.03348 | 0.003 | -3.736
-3 | -0.097 | 0.03086 | 0.003 | -3.154
-2.5 | -0.054 | 0.02773 | 0.003 | -1.937
-2 | -0.004 | 0.00912 | 0.005 | -0.39
-1.5 | 0.062 | 0.00898 | 0.005 | 6.939
-1 | 0.13 | 0.00885 | 0.005 | 14.701
-0.5 | 0.199 | 0.00878 | 0.004 | 22.688
0 | 0.269 | 0.00884 | 0.004 | 30.374
0.5 | 0.338 | 0.00872 | 0.004 | 38.795
1 | 0.407 | 0.00873 | 0.004 | 46.682
1.5 | 0.475 | 0.00865 | 0.004 | 54.962
2 | 0.543 | 0.00868 | 0.003 | 62.617
2.5 | 0.611 | 0.00878 | 0.003 | 69.605
3 | 0.679 | 0.00888 | 0.003 | 76.429
3.5 | 0.746 | 0.00962 | 0.002 | 77.495
4 | 0.813 | 0.00928 | 0.002 | 87.569
4.5 | 0.879 | 0.00948 | 0.002 | 92.762
5 | 0.945 | 0.00754 | 0.001 | 125.415
5.5 | 1.011 | 0.00795 | 0.001 | 127.083
6 | 1.075 | 0.00776 | 0.001 | 138.556
6.5 | 1.137 | 0.00843 | 0 | 134.901
7 | 1.196 | 0.00897 | 0 | 133.293
7.5 | 1.251 | 0.00965 | 0 | 129.589
8 | 1.3 | 0.01072 | -0.001 | 121.313
8.5 | 1.344 | 0.01227 | -0.001 | 109.564
9 | 1.372 | 0.01472 | -0.002 | 93.257
9.5 | 1.373 | 0.02182 | -0.002 | 62.911
10 | 1.377 | 0.02535 | -0.003 | 54.328
10.5 | 1.355 | 0.02909 | -0.003 | 46.567
11 | 1.253 | 0.03364 | -0.003 | 37.25
11.5 | 0.822 | 0.03903 | -0.004 | 21.059
12 | 0.848 | 0.04367 | -0.004 | 19.413
12.5 | 0.877 | 0.04534 | -0.005 | 19.334
13 | 0.903 | 0.04957 | -0.005 | 18.214
13.5 | 0.929 | 0.05381 | -0.006 | 17.275
14 | 0.956 | 0.05828 | -0.006 | 16.402
14.5 | 0.979 | 0.06708 | -0.007 | 14.599
15 | 1 | 0.07881 | -0.007 | 12.689

## 144. Re 18M Mach 0.50 (2)
BIGFOIL.COM POLAR EXPORT
NACA45110
NACA45110 |  |  |  | Cl Max: | 1.6994 | at alpha= | 11 | deg
XFOIL ncrit=9 |  |  |  | L/D Max: | 229.701 | at alpha= | 7 | deg
Re: | 18000000 |  |  | Cd Min: | 0.2573 | at alpha= | -20 | deg
Mach: | 0.5 |  |  | Cl=0 at alpha= | -2.3076 | deg
|  |  |  | @ Cl=0.1, Cd= | 0.0057849
|  |  |  | @ Cl=0.4, Cd= | 0.0054775
|  |  |  | @ Cl=0.6, Cd= | 0.0055227
alpha (deg) | Cl | Cd | Cm | Cl/Cd
-20 | -0.6974 | 0.2573 | 0.0674 | -2.7105
-19.5 | -0.6762 | 0.24976 | 0.0631 | -2.7074
-19 | -0.655 | 0.24155 | 0.0587 | -2.7117
-18.5 | -0.6339 | 0.23339 | 0.0543 | -2.7161
-18 | -0.614 | 0.22438 | 0.0498 | -2.7364
-17.5 | -0.5903 | 0.21814 | 0.0456 | -2.7061
-17 | -0.5687 | 0.21044 | 0.0413 | -2.7024
-16.5 | -0.5453 | 0.20365 | 0.0372 | -2.6776
-16 | -0.5218 | 0.19692 | 0.0332 | -2.6498
-15.5 | -0.5002 | 0.18924 | 0.029 | -2.6432
-15 | -0.4809 | 0.18058 | 0.0247 | -2.6631
-14.5 | -0.4623 | 0.17198 | 0.0204 | -2.6881
-14 | -0.4411 | 0.16459 | 0.0164 | -2.68
-13.5 | -0.4222 | 0.15664 | 0.0123 | -2.6954
-13 | -0.3966 | 0.15116 | 0.0089 | -2.6237
-12.5 | -0.3785 | 0.14327 | 0.0049 | -2.6419
-12 | -0.3612 | 0.13543 | 0.0009 | -2.6671
-11.5 | -0.3386 | 0.12934 | -0.0024 | -2.6179
-11 | -0.325 | 0.12099 | -0.0064 | -2.6862
-10.5 | -0.3132 | 0.11273 | -0.0104 | -2.7783
-10 | -0.2953 | 0.10621 | -0.0136 | -2.7803
-9.5 | -0.2816 | 0.09919 | -0.0169 | -2.839
-9 | -0.2744 | 0.09149 | -0.0205 | -2.9992
-8.5 | -0.262 | 0.08524 | -0.0234 | -3.0737
-8 | -0.2526 | 0.07906 | -0.0261 | -3.195
-7.5 | -0.2518 | 0.0728 | -0.029 | -3.4588
-7 | -0.2724 | 0.06719 | -0.029 | -4.0542
-6.5 | -0.2697 | 0.06027 | -0.0311 | -4.4749
-6 | -0.2553 | 0.05364 | -0.0324 | -4.7595
-5.5 | -0.2235 | 0.0489 | -0.0324 | -4.5706
-5 | -0.2139 | 0.03851 | -0.0316 | -5.5544
-4.5 | -0.1877 | 0.03042 | -0.0287 | -6.1703
-4 | -0.1762 | 0.01953 | -0.0228 | -9.022
-3.5 | -0.1662 | 0.0079 | -0.0168 | -21.038
-3 | -0.097 | 0.0066 | -0.0138 | -14.697
-2.5 | -0.0267 | 0.00616 | -0.0112 | -4.3344
-2 | 0.0427 | 0.00596 | -0.0091 | 7.1644
-1.5 | 0.1114 | 0.00575 | -0.0073 | 19.3739
-1 | 0.1795 | 0.00566 | -0.0058 | 31.7138
-0.5 | 0.2475 | 0.00555 | -0.0046 | 44.5946
0 | 0.3152 | 0.00552 | -0.0036 | 57.1014
0.5 | 0.3829 | 0.00548 | -0.0027 | 69.8723
1 | 0.4504 | 0.00547 | -0.002 | 82.34
1.5 | 0.5179 | 0.00549 | -0.0014 | 94.3352
2 | 0.5857 | 0.00551 | -0.0009 | 106.2976
2.5 | 0.6533 | 0.00557 | -0.0004 | 117.289
3 | 0.7216 | 0.00561 | 0.0001 | 128.6275
3.5 | 0.7895 | 0.00571 | 0.0006 | 138.2662
4 | 0.8583 | 0.00577 | 0.0011 | 148.7522
4.5 | 0.9265 | 0.00591 | 0.0018 | 156.7682
5 | 0.9959 | 0.00598 | 0.0025 | 166.5385
5.5 | 1.0309 | 0.00493 | 0.0097 | 209.1075
6 | 1.0921 | 0.00493 | 0.0125 | 221.5213
6.5 | 1.1591 | 0.00515 | 0.0141 | 225.068
7 | 1.2312 | 0.00536 | 0.0151 | 229.7015
7.5 | 1.3032 | 0.00569 | 0.0163 | 229.0334
8 | 1.3875 | 0.00615 | 0.0153 | 225.6098
8.5 | 1.4641 | 0.00719 | 0.0153 | 203.63
9 | 1.53 | 0.00844 | 0.0173 | 181.2796
9.5 | 1.5745 | 0.01069 | 0.0216 | 147.2872
10 | 1.6284 | 0.01307 | 0.0235 | 124.5907
10.5 | 1.6725 | 0.01539 | 0.0259 | 108.6745
11 | 1.6994 | 0.02071 | 0.0233 | 82.057
11.5 | 1.6842 | 0.02875 | 0.022 | 58.5809
12 | 1.6428 | 0.03732 | 0.0229 | 44.0193
12.5 | 1.5883 | 0.04676 | 0.0231 | 33.9671
13 | 1.5458 | 0.05557 | 0.0229 | 27.8172
13.5 | 1.5149 | 0.0641 | 0.0221 | 23.6334
14 | 1.4926 | 0.07242 | 0.0208 | 20.6103
14.5 | 1.4678 | 0.08142 | 0.0186 | 18.0275
15 | 1.4518 | 0.0899 | 0.0165 | 16.1491
15.5 | 1.4384 | 0.09838 | 0.014 | 14.6209
16 | 1.4236 | 0.10738 | 0.011 | 13.2576

## 145. Re 20M Mach 0.00 (1)
BIGFOIL.COM POLAR EXPORT
NACA45110
NACA45110 |  |  |  | Cl Max: | 1.479 | at alpha= | 13.5 | deg
JavaFoil+Calcfoil stall+Eppler ext transition |  |  |  | L/D Max: | 154.873 | at alpha= | 9 | deg
Re: | 20000000 |  |  | Cd Min: | 0.00764 | at alpha= | 5 | deg
Mach: | 0 |  |  | Cl=0 at alpha= | -1.9741 | deg
|  |  |  | @ Cl=0.1, Cd= | 0.0086103
|  |  |  | @ Cl=0.4, Cd= | 0.0082044
|  |  |  | @ Cl=0.6, Cd= | 0.0099264
alpha (deg) | Cl | Cd | Cm | Cl/Cd
-16 | -0.392 | 0.11723 | 0.001 | -3.346
-15.5 | -0.404 | 0.11236 | 0.001 | -3.593
-15 | -0.415 | 0.10674 | 0.001 | -3.888
-14.5 | -0.426 | 0.1012 | 0.001 | -4.207
-14 | -0.436 | 0.09594 | 0.001 | -4.545
-13.5 | -0.445 | 0.09125 | 0.001 | -4.881
-13 | -0.454 | 0.08646 | 0.001 | -5.249
-12.5 | -0.461 | 0.08191 | 0.002 | -5.628
-12 | -0.467 | 0.0776 | 0.002 | -6.015
-11.5 | -0.471 | 0.07306 | 0.002 | -6.442
-11 | -0.473 | 0.06844 | 0.002 | -6.905
-10.5 | -0.472 | 0.06479 | 0.002 | -7.29
-10 | -0.469 | 0.06101 | 0.002 | -7.693
-9.5 | -0.464 | 0.05723 | 0.002 | -8.102
-9 | -0.455 | 0.05384 | 0.002 | -8.449
-8.5 | -0.443 | 0.05062 | 0.002 | -8.748
-8 | -0.428 | 0.04735 | 0.002 | -9.03
-7.5 | -0.409 | 0.04434 | 0.003 | -9.22
-7 | -0.387 | 0.04156 | 0.003 | -9.301
-6.5 | -0.361 | 0.03861 | 0.003 | -9.353
-6 | -0.332 | 0.0359 | 0.003 | -9.258
-5.5 | -0.301 | 0.03305 | 0.003 | -9.098
-5 | -0.268 | 0.02858 | 0.003 | -9.361
-4.5 | -0.274 | 0.00881 | 0.004 | -31.069
-4 | -0.224 | 0.00868 | 0.004 | -25.777
-3.5 | -0.171 | 0.00853 | 0.004 | -20.067
-3 | -0.117 | 0.00927 | 0.004 | -12.585
-2.5 | -0.061 | 0.00908 | 0.004 | -6.675
-2 | -0.003 | 0.00887 | 0.004 | -0.361
-1.5 | 0.055 | 0.00874 | 0.004 | 6.318
-1 | 0.114 | 0.00857 | 0.004 | 13.348
-0.5 | 0.174 | 0.00843 | 0.004 | 20.625
0 | 0.234 | 0.00837 | 0.004 | 27.941
0.5 | 0.294 | 0.0083 | 0.003 | 35.408
1 | 0.354 | 0.00822 | 0.003 | 43.013
1.5 | 0.413 | 0.0082 | 0.003 | 50.386
2 | 0.472 | 0.00883 | 0.003 | 53.45
2.5 | 0.531 | 0.00876 | 0.003 | 60.64
3 | 0.59 | 0.00994 | 0.002 | 59.365
3.5 | 0.649 | 0.00986 | 0.002 | 65.831
4 | 0.708 | 0.00986 | 0.002 | 71.798
4.5 | 0.766 | 0.0098 | 0.002 | 78.166
5 | 0.824 | 0.00764 | 0.001 | 107.925
5.5 | 0.883 | 0.00777 | 0.001 | 113.668
6 | 0.941 | 0.00861 | 0.001 | 109.289
6.5 | 0.998 | 0.00914 | 0 | 109.239
7 | 1.056 | 0.00908 | 0 | 116.277
7.5 | 1.113 | 0.00832 | 0 | 133.768
8 | 1.169 | 0.00835 | -0.001 | 139.965
8.5 | 1.224 | 0.00818 | -0.001 | 149.585
9 | 1.273 | 0.00822 | -0.002 | 154.873
9.5 | 1.317 | 0.00929 | -0.002 | 141.685
10 | 1.345 | 0.01132 | -0.002 | 118.866
10.5 | 1.376 | 0.01266 | -0.003 | 108.743
11 | 1.404 | 0.01401 | -0.003 | 100.23
11.5 | 1.428 | 0.0155 | -0.004 | 92.126
12 | 1.448 | 0.01716 | -0.004 | 84.406
12.5 | 1.464 | 0.01902 | -0.005 | 76.984
13 | 1.475 | 0.02106 | -0.005 | 70.058
13.5 | 1.479 | 0.02325 | -0.005 | 63.606
14 | 1.477 | 0.02565 | -0.006 | 57.577
14.5 | 1.469 | 0.02828 | -0.006 | 51.933
15 | 1.455 | 0.03113 | -0.007 | 46.743
15.5 | 1.436 | 0.03412 | -0.007 | 42.102
16 | 1.413 | 0.03738 | -0.008 | 37.799
16.5 | 1.385 | 0.04077 | -0.008 | 33.981
17 | 1.354 | 0.04458 | -0.009 | 30.359
17.5 | 1.319 | 0.04848 | -0.009 | 27.198
18 | 1.281 | 0.05263 | -0.01 | 24.333
18.5 | 1.24 | 0.05727 | -0.01 | 21.654

## 146. Re 20M Mach 0.00 (2)
BIGFOIL.COM POLAR EXPORT
NACA45110
NACA45110 |  |  |  | Cl Max: | 1.8171 | at alpha= | 17 | deg
XFOIL ncrit=9 |  |  |  | L/D Max: | 215.97 | at alpha= | 7 | deg
Re: | 20000000 |  |  | Cd Min: | 0.07576 | at alpha= | 20 | deg
Mach: | 0 |  |  | Cl=0 at alpha= | -2.2696 | deg
|  |  |  | @ Cl=0.1, Cd= | 0.0053875
|  |  |  | @ Cl=0.4, Cd= | 0.005204
|  |  |  | @ Cl=0.6, Cd= | 0.0052817
alpha (deg) | Cl | Cd | Cm | Cl/Cd
-15.5 | -1.3926 | 0.01791 | -0.0284 | -77.7554
-15 | -1.3511 | 0.01633 | -0.0261 | -82.7373
-14.5 | -1.3057 | 0.01524 | -0.0242 | -85.6759
-14 | -1.2586 | 0.01428 | -0.0225 | -88.1373
-13.5 | -1.2102 | 0.01346 | -0.0209 | -89.9108
-13 | -1.1609 | 0.01271 | -0.0194 | -91.3375
-12.5 | -1.1106 | 0.01206 | -0.018 | -92.0896
-12 | -1.0596 | 0.01142 | -0.0168 | -92.7846
-11.5 | -1.0077 | 0.0109 | -0.0156 | -92.4495
-11 | -0.9554 | 0.01038 | -0.0145 | -92.0424
-10.5 | -0.9026 | 0.00988 | -0.0135 | -91.3563
-10 | -0.8493 | 0.00942 | -0.0126 | -90.1592
-9.5 | -0.7955 | 0.00903 | -0.0117 | -88.0952
-9 | -0.7415 | 0.00864 | -0.0108 | -85.8218
-8.5 | -0.6877 | 0.00814 | -0.01 | -84.484
-8 | -0.6335 | 0.00773 | -0.0092 | -81.9534
-7.5 | -0.579 | 0.00737 | -0.0084 | -78.5617
-7 | -0.524 | 0.00712 | -0.0077 | -73.5955
-6.5 | -0.4688 | 0.00688 | -0.0071 | -68.1395
-6 | -0.4135 | 0.00669 | -0.0065 | -61.8087
-5.5 | -0.3582 | 0.00648 | -0.006 | -55.2778
-5 | -0.3029 | 0.00629 | -0.0054 | -48.1558
-4.5 | -0.2477 | 0.00609 | -0.0048 | -40.6732
-4 | -0.1926 | 0.00591 | -0.0042 | -32.5888
-3 | -0.0811 | 0.00568 | -0.0033 | -14.2782
-2.5 | -0.0258 | 0.00556 | -0.0028 | -4.6403
-2 | 0.0302 | 0.00546 | -0.0025 | 5.5311
-1.5 | 0.086 | 0.00541 | -0.0021 | 15.8965
-1 | 0.1419 | 0.00532 | -0.0018 | 26.6729
-0.5 | 0.1979 | 0.00529 | -0.0016 | 37.4102
0 | 0.254 | 0.00524 | -0.0014 | 48.4733
0.5 | 0.3101 | 0.00522 | -0.0012 | 59.4061
1 | 0.3662 | 0.00521 | -0.0011 | 70.2879
1.5 | 0.4224 | 0.0052 | -0.001 | 81.2308
2 | 0.4784 | 0.00523 | -0.0009 | 91.4723
2.5 | 0.5347 | 0.00523 | -0.0009 | 102.2371
3 | 0.5904 | 0.00528 | -0.0008 | 111.8182
3.5 | 0.6466 | 0.00529 | -0.0009 | 122.2306
4 | 0.7022 | 0.00537 | -0.0009 | 130.7635
4.5 | 0.7581 | 0.00541 | -0.0009 | 140.1294
5 | 0.813 | 0.00549 | -0.0009 | 148.0874
5.5 | 0.8469 | 0.00439 | 0.0034 | 192.9157
6 | 0.8946 | 0.00435 | 0.0051 | 205.6552
6.5 | 0.9484 | 0.00445 | 0.0053 | 213.1236
7 | 1.0021 | 0.00464 | 0.0055 | 215.9698
7.5 | 1.0538 | 0.00504 | 0.0059 | 209.0873
8 | 1.1072 | 0.0057 | 0.0056 | 194.2456
8.5 | 1.1638 | 0.00637 | 0.0045 | 182.7002
9 | 1.2209 | 0.00701 | 0.0033 | 174.1655
9.5 | 1.2696 | 0.0077 | 0.0038 | 164.8831
10 | 1.318 | 0.0085 | 0.0043 | 155.0588
10.5 | 1.3727 | 0.00919 | 0.0033 | 149.3689
11 | 1.4269 | 0.00984 | 0.0023 | 145.0102
11.5 | 1.4806 | 0.01046 | 0.0014 | 141.5488
12 | 1.5333 | 0.01108 | 0.0007 | 138.3845
12.5 | 1.5847 | 0.01177 | 0 | 134.6389
13 | 1.6355 | 0.01246 | -0.0006 | 131.26
13.5 | 1.6842 | 0.01324 | -0.0011 | 127.2054
14 | 1.731 | 0.01409 | -0.0014 | 122.8531
14.5 | 1.7757 | 0.01514 | -0.0017 | 117.2853
15 | 1.7864 | 0.01614 | 0.0046 | 110.6815
15.5 | 1.7959 | 0.0178 | 0.009 | 100.8933
16 | 1.8081 | 0.02051 | 0.0105 | 88.157
16.5 | 1.8138 | 0.02465 | 0.0106 | 73.5822
17 | 1.8171 | 0.02945 | 0.0099 | 61.7012
17.5 | 1.8113 | 0.03531 | 0.009 | 51.2971
18 | 1.7933 | 0.04251 | 0.008 | 42.1854
18.5 | 1.772 | 0.05012 | 0.0067 | 35.3551
19 | 1.7463 | 0.05872 | 0.0048 | 29.7394
19.5 | 1.7258 | 0.06687 | 0.0028 | 25.8083
20 | 1.7019 | 0.07576 | 0.0002 | 22.4644

## 147. Re 20M Mach 0.10 (1)
BIGFOIL.COM POLAR EXPORT
NACA45110
NACA45110 |  |  |  | Cl Max: | 1.473 | at alpha= | 13.5 | deg
JavaFoil+Calcfoil stall+Eppler ext transition |  |  |  | L/D Max: | 158.282 | at alpha= | 9 | deg
Re: | 20000000 |  |  | Cd Min: | 0.0077 | at alpha= | 5 | deg
Mach: | 0.1 |  |  | Cl=0 at alpha= | -1.9741 | deg
|  |  |  | @ Cl=0.1, Cd= | 0.00863
|  |  |  | @ Cl=0.4, Cd= | 0.0082475
|  |  |  | @ Cl=0.6, Cd= | 0.0089269
alpha (deg) | Cl | Cd | Cm | Cl/Cd
-15.5 | -0.361 | 0.11296 | 0.001 | -3.196
-15 | -0.374 | 0.10782 | 0.001 | -3.473
-14.5 | -0.388 | 0.10238 | 0.001 | -3.786
-14 | -0.4 | 0.09721 | 0.001 | -4.117
-13.5 | -0.412 | 0.09258 | 0.001 | -4.452
-13 | -0.423 | 0.08736 | 0.001 | -4.845
-12.5 | -0.433 | 0.08235 | 0.002 | -5.26
-12 | -0.442 | 0.07852 | 0.002 | -5.624
-11.5 | -0.448 | 0.07416 | 0.002 | -6.045
-11 | -0.453 | 0.06983 | 0.002 | -6.486
-10.5 | -0.455 | 0.06567 | 0.002 | -6.932
-10 | -0.455 | 0.06169 | 0.002 | -7.374
-9.5 | -0.452 | 0.05796 | 0.002 | -7.792
-9 | -0.445 | 0.05443 | 0.002 | -8.175
-8.5 | -0.435 | 0.05114 | 0.002 | -8.507
-8 | -0.421 | 0.04806 | 0.002 | -8.769
-7.5 | -0.404 | 0.04475 | 0.002 | -9.037
-7 | -0.383 | 0.04203 | 0.003 | -9.121
-6.5 | -0.359 | 0.03914 | 0.003 | -9.169
-6 | -0.331 | 0.03629 | 0.003 | -9.122
-5.5 | -0.3 | 0.03353 | 0.003 | -8.944
-5 | -0.266 | 0.02976 | 0.003 | -8.949
-4.5 | -0.274 | 0.00887 | 0.005 | -30.917
-4 | -0.224 | 0.00872 | 0.004 | -25.725
-3.5 | -0.172 | 0.00853 | 0.004 | -20.123
-3 | -0.117 | 0.0093 | 0.004 | -12.596
-2.5 | -0.061 | 0.00911 | 0.004 | -6.678
-2 | -0.003 | 0.00893 | 0.004 | -0.36
-1.5 | 0.055 | 0.00875 | 0.004 | 6.344
-1 | 0.115 | 0.00859 | 0.004 | 13.374
-0.5 | 0.175 | 0.00848 | 0.004 | 20.605
0 | 0.235 | 0.00837 | 0.004 | 28.075
0.5 | 0.295 | 0.0083 | 0.003 | 35.581
1 | 0.355 | 0.00824 | 0.003 | 43.117
1.5 | 0.415 | 0.00825 | 0.003 | 50.293
2 | 0.474 | 0.00884 | 0.003 | 53.684
2.5 | 0.534 | 0.0088 | 0.003 | 60.657
3 | 0.593 | 0.0088 | 0.002 | 67.403
3.5 | 0.652 | 0.00987 | 0.002 | 66.073
4 | 0.711 | 0.00987 | 0.002 | 72.043
4.5 | 0.77 | 0.00981 | 0.002 | 78.46
5 | 0.828 | 0.0077 | 0.001 | 107.602
5.5 | 0.887 | 0.00785 | 0.001 | 113.046
6 | 0.945 | 0.00803 | 0.001 | 117.653
6.5 | 1.003 | 0.00885 | 0 | 113.39
7 | 1.061 | 0.00804 | 0 | 131.857
7.5 | 1.118 | 0.00838 | 0 | 133.432
8 | 1.174 | 0.00843 | -0.001 | 139.273
8.5 | 1.229 | 0.00825 | -0.001 | 148.937
9 | 1.278 | 0.00808 | -0.002 | 158.282
9.5 | 1.321 | 0.00944 | -0.002 | 139.983
10 | 1.347 | 0.01166 | -0.002 | 115.593
10.5 | 1.379 | 0.01297 | -0.003 | 106.283
11 | 1.406 | 0.01438 | -0.003 | 97.756
11.5 | 1.429 | 0.01594 | -0.004 | 89.635
12 | 1.448 | 0.01768 | -0.004 | 81.935
12.5 | 1.463 | 0.01961 | -0.005 | 74.587
13 | 1.472 | 0.02173 | -0.005 | 67.746
13.5 | 1.473 | 0.02399 | -0.005 | 61.423
14 | 1.468 | 0.02651 | -0.006 | 55.381
14.5 | 1.457 | 0.02928 | -0.006 | 49.739
15 | 1.44 | 0.03213 | -0.007 | 44.812
15.5 | 1.417 | 0.03523 | -0.007 | 40.23
16 | 1.389 | 0.03862 | -0.008 | 35.976
16.5 | 1.357 | 0.04216 | -0.008 | 32.185
17 | 1.32 | 0.04612 | -0.009 | 28.618
17.5 | 1.28 | 0.0502 | -0.009 | 25.492
18 | 1.236 | 0.05472 | -0.01 | 22.59
18.5 | 1.19 | 0.05961 | -0.01 | 19.971

## 148. Re 20M Mach 0.10 (2)
BIGFOIL.COM POLAR EXPORT
NACA45110
NACA45110 |  |  |  | Cl Max: | 1.8066 | at alpha= | 16.5 | deg
XFOIL ncrit=9 |  |  |  | L/D Max: | 217.011 | at alpha= | 7 | deg
Re: | 20000000 |  |  | Cd Min: | 0.17707 | at alpha= | -17 | deg
Mach: | 0.1 |  |  | Cl=0 at alpha= | -2.2709 | deg
|  |  |  | @ Cl=0.1, Cd= | 0.0053964
|  |  |  | @ Cl=0.4, Cd= | 0.00521
|  |  |  | @ Cl=0.6, Cd= | 0.005291
alpha (deg) | Cl | Cd | Cm | Cl/Cd
-17 | -0.5637 | 0.17707 | 0.0251 | -3.1835
-16.5 | -0.5442 | 0.17205 | 0.022 | -3.163
-16 | -0.5291 | 0.16548 | 0.0184 | -3.1974
-15.5 | -0.5067 | 0.16139 | 0.0157 | -3.1396
-14.5 | -1.3097 | 0.01863 | -0.03 | -70.3006
-14 | -1.2692 | 0.01634 | -0.0274 | -77.6744
-13.5 | -1.2228 | 0.01495 | -0.0251 | -81.7926
-13 | -1.1741 | 0.01385 | -0.0232 | -84.7726
-12 | -1.0724 | 0.01214 | -0.0197 | -88.3361
-11.5 | -1.0198 | 0.0115 | -0.0183 | -88.6783
-11 | -0.9668 | 0.01087 | -0.0169 | -88.942
-10 | -0.8591 | 0.00975 | -0.0144 | -88.1128
-9.5 | -0.8044 | 0.00931 | -0.0133 | -86.4017
-9 | -0.7495 | 0.00887 | -0.0123 | -84.4983
-8.5 | -0.6946 | 0.00841 | -0.0113 | -82.5922
-8 | -0.6397 | 0.00793 | -0.0103 | -80.6683
-7.5 | -0.5847 | 0.00749 | -0.0094 | -78.0641
-7 | -0.529 | 0.0072 | -0.0086 | -73.4722
-6.5 | -0.4731 | 0.00694 | -0.0079 | -68.17
-6 | -0.4172 | 0.00674 | -0.0072 | -61.8991
-5 | -0.3052 | 0.00634 | -0.0059 | -48.1388
-4.5 | -0.2495 | 0.00612 | -0.0052 | -40.768
-4 | -0.1939 | 0.00593 | -0.0045 | -32.6981
-3.5 | -0.1378 | 0.00581 | -0.004 | -23.7177
-3 | -0.0815 | 0.0057 | -0.0036 | -14.2982
-2.5 | -0.0258 | 0.00557 | -0.003 | -4.632
-2 | 0.0305 | 0.00547 | -0.0026 | 5.5759
-1.5 | 0.0867 | 0.00542 | -0.0023 | 15.9963
-1 | 0.1431 | 0.00532 | -0.0019 | 26.8985
-0.5 | 0.1994 | 0.0053 | -0.0016 | 37.6226
0 | 0.2559 | 0.00525 | -0.0014 | 48.7429
0.5 | 0.3123 | 0.00522 | -0.0012 | 59.8276
1 | 0.3688 | 0.00521 | -0.0011 | 70.7869
1.5 | 0.4254 | 0.00521 | -0.001 | 81.6507
2 | 0.4817 | 0.00523 | -0.0009 | 92.1033
2.5 | 0.5383 | 0.00523 | -0.0009 | 102.9254
3 | 0.5945 | 0.00529 | -0.0008 | 112.3819
3.5 | 0.651 | 0.0053 | -0.0008 | 122.8302
4 | 0.7069 | 0.00538 | -0.0008 | 131.3941
4.5 | 0.7632 | 0.00542 | -0.0009 | 140.8118
5 | 0.8186 | 0.00551 | -0.0008 | 148.5662
5.5 | 0.8527 | 0.0044 | 0.0036 | 193.7955
6 | 0.9007 | 0.00436 | 0.0052 | 206.5826
6.5 | 0.9549 | 0.00447 | 0.0055 | 213.6242
7 | 1.0091 | 0.00465 | 0.0057 | 217.0108
7.5 | 1.0613 | 0.00505 | 0.0061 | 210.1584
8 | 1.1152 | 0.00572 | 0.0059 | 194.965
8.5 | 1.1724 | 0.0064 | 0.0048 | 183.1875
9 | 1.23 | 0.00706 | 0.0036 | 174.221
9.5 | 1.2788 | 0.00778 | 0.0043 | 164.3702
10 | 1.3278 | 0.00859 | 0.0047 | 154.5751
10.5 | 1.3829 | 0.0093 | 0.0038 | 148.6989
11 | 1.4377 | 0.00997 | 0.0029 | 144.2026
11.5 | 1.4917 | 0.01061 | 0.0022 | 140.5938
12 | 1.5449 | 0.01125 | 0.0015 | 137.3244
12.5 | 1.5967 | 0.01196 | 0.0009 | 133.5033
13 | 1.6474 | 0.01273 | 0.0004 | 129.4108
13.5 | 1.6965 | 0.01353 | 0 | 125.388
14 | 1.7426 | 0.01448 | 0 | 120.3453
14.5 | 1.7816 | 0.01557 | 0.0009 | 114.4252
15 | 1.7839 | 0.01682 | 0.0082 | 106.0583
15.5 | 1.795 | 0.01904 | 0.0111 | 94.2752
16 | 1.8051 | 0.0225 | 0.0118 | 80.2267
16.5 | 1.8066 | 0.02744 | 0.0113 | 65.8382
17 | 1.8045 | 0.03298 | 0.0105 | 54.715
17.5 | 1.7911 | 0.03972 | 0.0095 | 45.0932
18 | 1.7682 | 0.04746 | 0.0084 | 37.2566
18.5 | 1.7446 | 0.05564 | 0.0067 | 31.3551
19 | 1.7209 | 0.06417 | 0.0047 | 26.8178
19.5 | 1.6944 | 0.07329 | 0.0022 | 23.1191
20 | 1.6767 | 0.08144 | -0.0001 | 20.5882

## 149. Re 20M Mach 0.25 (1)
BIGFOIL.COM POLAR EXPORT
NACA45110
NACA45110 |  |  |  | Cl Max: | 1.445 | at alpha= | 12.5 | deg
JavaFoil+Calcfoil stall+Eppler ext transition |  |  |  | L/D Max: | 158.071 | at alpha= | 8.5 | deg
Re: | 20000000 |  |  | Cd Min: | 0.00791 | at alpha= | 6 | deg
Mach: | 0.25 |  |  | Cl=0 at alpha= | -1.975 | deg
|  |  |  | @ Cl=0.1, Cd= | 0.0088302
|  |  |  | @ Cl=0.4, Cd= | 0.0083957
|  |  |  | @ Cl=0.6, Cd= | 0.00898
alpha (deg) | Cl | Cd | Cm | Cl/Cd
-13 | -0.063 | 0.09179 | 0.001 | -0.689
-12.5 | -0.153 | 0.0865 | 0.002 | -1.769
-12 | -0.202 | 0.08186 | 0.002 | -2.464
-11.5 | -0.241 | 0.07786 | 0.002 | -3.095
-11 | -0.275 | 0.07417 | 0.002 | -3.702
-10.5 | -0.303 | 0.07016 | 0.002 | -4.325
-10 | -0.328 | 0.06613 | 0.002 | -4.953
-9.5 | -0.347 | 0.06165 | 0.002 | -5.624
-9 | -0.361 | 0.05773 | 0.002 | -6.245
-8.5 | -0.369 | 0.05434 | 0.002 | -6.781
-8 | -0.371 | 0.05104 | 0.002 | -7.259
-7.5 | -0.367 | 0.04765 | 0.002 | -7.694
-7 | -0.357 | 0.04441 | 0.002 | -8.032
-6.5 | -0.341 | 0.04155 | 0.003 | -8.203
-6 | -0.32 | 0.03858 | 0.003 | -8.285
-5.5 | -0.293 | 0.03587 | 0.003 | -8.174
-5 | -0.262 | 0.0331 | 0.003 | -7.906
-4.5 | -0.227 | 0.03003 | 0.003 | -7.545
-4 | -0.226 | 0.00885 | 0.005 | -25.566
-3.5 | -0.174 | 0.00874 | 0.005 | -19.935
-3 | -0.119 | 0.00857 | 0.004 | -13.921
-2.5 | -0.062 | 0.0093 | 0.004 | -6.684
-2 | -0.003 | 0.00911 | 0.004 | -0.361
-1.5 | 0.057 | 0.00895 | 0.004 | 6.354
-1 | 0.118 | 0.00878 | 0.004 | 13.422
-0.5 | 0.179 | 0.00861 | 0.004 | 20.843
0 | 0.241 | 0.00855 | 0.004 | 28.228
0.5 | 0.303 | 0.00846 | 0.004 | 35.889
1 | 0.365 | 0.00839 | 0.003 | 43.519
1.5 | 0.426 | 0.0084 | 0.003 | 50.746
2 | 0.487 | 0.00835 | 0.003 | 58.338
2.5 | 0.548 | 0.00898 | 0.003 | 61.062
3 | 0.609 | 0.00898 | 0.002 | 67.813
3.5 | 0.67 | 0.00905 | 0.002 | 74.023
4 | 0.73 | 0.01011 | 0.002 | 72.233
4.5 | 0.79 | 0.01009 | 0.002 | 78.323
5 | 0.851 | 0.00796 | 0.001 | 106.818
5.5 | 0.91 | 0.00816 | 0.001 | 111.56
6 | 0.97 | 0.00791 | 0.001 | 122.699
6.5 | 1.029 | 0.00814 | 0 | 126.46
7 | 1.088 | 0.00802 | 0 | 135.608
7.5 | 1.146 | 0.00807 | 0 | 142.059
8 | 1.203 | 0.00793 | -0.001 | 151.69
8.5 | 1.258 | 0.00796 | -0.001 | 158.071
9 | 1.304 | 0.00915 | -0.002 | 142.589
9.5 | 1.341 | 0.01037 | -0.002 | 129.358
10 | 1.362 | 0.01322 | -0.002 | 102.995
10.5 | 1.39 | 0.01496 | -0.003 | 92.931
11 | 1.413 | 0.0167 | -0.003 | 84.595
11.5 | 1.43 | 0.01865 | -0.004 | 76.689
12 | 1.441 | 0.02078 | -0.004 | 69.357
12.5 | 1.445 | 0.02314 | -0.005 | 62.45
13 | 1.441 | 0.02567 | -0.005 | 56.143
13.5 | 1.425 | 0.02855 | -0.006 | 49.895
14 | 1.398 | 0.03163 | -0.006 | 44.186
14.5 | 1.361 | 0.03494 | -0.006 | 38.936
15 | 1.313 | 0.03864 | -0.007 | 33.986
15.5 | 1.256 | 0.04262 | -0.007 | 29.467
16 | 1.189 | 0.04704 | -0.008 | 25.281
16.5 | 1.114 | 0.05191 | -0.008 | 21.462
17 | 1.032 | 0.05735 | -0.009 | 17.989
17.5 | 0.943 | 0.06349 | -0.009 | 14.847

## 150. Re 20M Mach 0.25 (2)
BIGFOIL.COM POLAR EXPORT
NACA45110
NACA45110 |  |  |  | Cl Max: | 1.7746 | at alpha= | 15 | deg
XFOIL ncrit=9 |  |  |  | L/D Max: | 220.653 | at alpha= | 7 | deg
Re: | 20000000 |  |  | Cd Min: | 0.15155 | at alpha= | -14.5 | deg
Mach: | 0.25 |  |  | Cl=0 at alpha= | -2.2784 | deg
|  |  |  | @ Cl=0.1, Cd= | 0.005436
|  |  |  | @ Cl=0.4, Cd= | 0.0052429
|  |  |  | @ Cl=0.6, Cd= | 0.0053083
alpha (deg) | Cl | Cd | Cm | Cl/Cd
-14.5 | -0.4758 | 0.15155 | 0.0105 | -3.1396
-12.5 | -0.4687 | 0.11259 | -0.0092 | -4.1629
-12 | -0.4597 | 0.10572 | -0.0128 | -4.3483
-11.5 | -0.4509 | 0.09923 | -0.0159 | -4.544
-11 | -0.4696 | 0.08866 | -0.0215 | -5.2966
-10.5 | -0.5531 | 0.07399 | -0.0304 | -7.4753
-10 | -0.5873 | 0.06594 | -0.0303 | -8.9066
-9.5 | -0.8461 | 0.01325 | -0.0247 | -63.8566
-9 | -0.7922 | 0.0115 | -0.022 | -68.887
-8.5 | -0.7347 | 0.01034 | -0.0197 | -71.0542
-8 | -0.676 | 0.00944 | -0.0176 | -71.6102
-7.5 | -0.6172 | 0.00857 | -0.0157 | -72.0187
-7 | -0.5579 | 0.00791 | -0.014 | -70.531
-6.5 | -0.4981 | 0.00743 | -0.0125 | -67.039
-6 | -0.4385 | 0.00708 | -0.0111 | -61.935
-5.5 | -0.3787 | 0.00678 | -0.0099 | -55.8555
-5 | -0.3193 | 0.00656 | -0.0088 | -48.6738
-4.5 | -0.2599 | 0.00633 | -0.0077 | -41.0585
-4 | -0.2015 | 0.0061 | -0.0067 | -33.0328
-3.5 | -0.1431 | 0.00589 | -0.0057 | -24.2954
-2.5 | -0.0258 | 0.00564 | -0.0042 | -4.5745
-2 | 0.0324 | 0.00552 | -0.0035 | 5.8696
-1.5 | 0.0909 | 0.00545 | -0.003 | 16.6789
-1 | 0.1493 | 0.00536 | -0.0025 | 27.8545
-0.5 | 0.2077 | 0.00533 | -0.0021 | 38.9681
0 | 0.2663 | 0.00527 | -0.0018 | 50.5313
0.5 | 0.3246 | 0.00526 | -0.0015 | 61.711
1 | 0.3833 | 0.00524 | -0.0013 | 73.1489
1.5 | 0.4416 | 0.00525 | -0.0011 | 84.1143
2 | 0.5002 | 0.00526 | -0.0009 | 95.0951
2.5 | 0.5587 | 0.00528 | -0.0008 | 105.8144
3 | 0.617 | 0.00532 | -0.0007 | 115.9774
3.5 | 0.6756 | 0.00535 | -0.0007 | 126.2804
4 | 0.7336 | 0.00543 | -0.0005 | 135.1013
4.5 | 0.7921 | 0.00548 | -0.0005 | 144.5438
5 | 0.8498 | 0.00557 | -0.0003 | 152.5673
5.5 | 0.885 | 0.00448 | 0.0043 | 197.5446
6 | 0.9346 | 0.00445 | 0.0063 | 210.0225
6.5 | 0.9912 | 0.00457 | 0.0067 | 216.8928
7 | 1.0481 | 0.00475 | 0.0071 | 220.6526
7.5 | 1.1049 | 0.00503 | 0.0074 | 219.662
8 | 1.1605 | 0.00581 | 0.0075 | 199.7418
8.5 | 1.2212 | 0.00654 | 0.0064 | 186.7278
9 | 1.2809 | 0.00734 | 0.0056 | 174.5095
9.5 | 1.3288 | 0.00821 | 0.0072 | 161.8514
10 | 1.3822 | 0.00916 | 0.0075 | 150.8952
10.5 | 1.4399 | 0.00998 | 0.007 | 144.2786
11 | 1.497 | 0.01076 | 0.0066 | 139.1264
11.5 | 1.553 | 0.01155 | 0.0064 | 134.4589
12 | 1.6079 | 0.01237 | 0.0063 | 129.9838
12.5 | 1.661 | 0.01329 | 0.0064 | 124.9812
13 | 1.712 | 0.01434 | 0.0066 | 119.3863
13.5 | 1.7526 | 0.01564 | 0.008 | 112.0588
14 | 1.7587 | 0.01753 | 0.0138 | 100.3252
14.5 | 1.7667 | 0.02068 | 0.0163 | 85.4304
15 | 1.7746 | 0.02517 | 0.0164 | 70.5046
15.5 | 1.7647 | 0.03177 | 0.0155 | 55.5461
16 | 1.748 | 0.03899 | 0.0147 | 44.832
16.5 | 1.7172 | 0.04758 | 0.0136 | 36.0908
17 | 1.6914 | 0.0559 | 0.0122 | 30.2576
17.5 | 1.6658 | 0.06465 | 0.0103 | 25.7664
18 | 1.6399 | 0.07371 | 0.0079 | 22.248
18.5 | 1.6205 | 0.08221 | 0.0055 | 19.7117
19 | 1.6004 | 0.0911 | 0.0027 | 17.5675
19.5 | 1.5735 | 0.10101 | -0.0007 | 15.5777
20 | 1.5596 | 0.10946 | -0.0039 | 14.2481

## 151. Re 20M Mach 0.50 (1)
BIGFOIL.COM POLAR EXPORT
NACA45110
NACA45110 |  |  |  | Cl Max: | 1.379 | at alpha= | 10 | deg
JavaFoil+Calcfoil stall+Eppler ext transition |  |  |  | L/D Max: | 138.245 | at alpha= | 6 | deg
Re: | 20000000 |  |  | Cd Min: | 0.00754 | at alpha= | 5 | deg
Mach: | 0.5 |  |  | Cl=0 at alpha= | -1.9697 | deg
|  |  |  | @ Cl=0.1, Cd= | 0.0087929
|  |  |  | @ Cl=0.4, Cd= | 0.008603
|  |  |  | @ Cl=0.6, Cd= | 0.0086519
alpha (deg) | Cl | Cd | Cm | Cl/Cd
-20 | -0.956 | 0.1605 | -0.001 | -5.958
-19.5 | -0.932 | 0.14864 | -0.001 | -6.268
-19 | -0.907 | 0.13902 | -0.001 | -6.523
-18.5 | -0.878 | 0.15569 | 0 | -5.637
-18 | -0.853 | 0.13672 | 0 | -6.238
-17.5 | -0.828 | 0.12715 | 0 | -6.512
-17 | -0.803 | 0.1185 | 0 | -6.775
-16.5 | -0.774 | 0.12819 | 0.001 | -6.039
-16 | -0.749 | 0.11905 | 0.001 | -6.288
-15.5 | -0.724 | 0.10588 | 0.001 | -6.835
-15 | -0.698 | 0.09812 | 0.001 | -7.118
-14.5 | -0.67 | 0.10248 | 0.001 | -6.537
-14 | -0.644 | 0.09634 | 0.001 | -6.685
-13.5 | -0.619 | 0.08776 | 0.002 | -7.049
-13 | -0.594 | 0.07926 | 0.002 | -7.489
-12.5 | -0.565 | 0.08028 | 0.002 | -7.04
-12 | -0.539 | 0.07492 | 0.002 | -7.196
-11.5 | -0.514 | 0.06837 | 0.002 | -7.515
-11 | -0.487 | 0.06548 | 0.002 | -7.433
-10.5 | -0.46 | 0.06194 | 0.002 | -7.428
-10 | -0.435 | 0.05685 | 0.003 | -7.643
-9.5 | -0.409 | 0.05205 | 0.003 | -7.861
-9 | -0.38 | 0.05365 | 0.003 | -7.08
-8.5 | -0.353 | 0.05011 | 0.003 | -7.051
-8 | -0.328 | 0.04568 | 0.003 | -7.173
-7.5 | -0.299 | 0.04641 | 0.003 | -6.446
-7 | -0.273 | 0.04321 | 0.003 | -6.31
-6.5 | -0.245 | 0.04287 | 0.003 | -5.715
-6 | -0.218 | 0.04047 | 0.003 | -5.396
-5.5 | -0.191 | 0.04021 | 0.003 | -4.748
-5 | -0.164 | 0.03755 | 0.003 | -4.372
-4.5 | -0.137 | 0.03673 | 0.003 | -3.725
-4 | -0.11 | 0.03586 | 0.003 | -3.061
-3.5 | -0.125 | 0.03376 | 0.003 | -3.706
-3 | -0.097 | 0.03059 | 0.003 | -3.185
-2.5 | -0.054 | 0.02732 | 0.003 | -1.97
-2 | -0.004 | 0.00901 | 0.005 | -0.395
-1.5 | 0.062 | 0.00886 | 0.005 | 7.036
-1 | 0.13 | 0.00874 | 0.005 | 14.886
-0.5 | 0.199 | 0.00941 | 0.004 | 21.156
0 | 0.269 | 0.00926 | 0.004 | 29.004
0.5 | 0.338 | 0.00863 | 0.004 | 39.214
1 | 0.407 | 0.0086 | 0.004 | 47.381
1.5 | 0.475 | 0.00861 | 0.004 | 55.217
2 | 0.543 | 0.00861 | 0.003 | 63.1
2.5 | 0.611 | 0.00866 | 0.003 | 70.546
3 | 0.679 | 0.00876 | 0.003 | 77.474
3.5 | 0.746 | 0.00953 | 0.002 | 78.243
4 | 0.813 | 0.00963 | 0.002 | 84.421
4.5 | 0.879 | 0.00938 | 0.002 | 93.778
5 | 0.945 | 0.00754 | 0.001 | 125.384
5.5 | 1.011 | 0.00795 | 0.001 | 127.153
6 | 1.075 | 0.00777 | 0.001 | 138.245
6.5 | 1.137 | 0.00843 | 0 | 134.84
7 | 1.196 | 0.00895 | 0 | 133.699
7.5 | 1.251 | 0.00963 | 0 | 129.9
8 | 1.301 | 0.01069 | -0.001 | 121.671
8.5 | 1.344 | 0.01232 | -0.001 | 109.146
9 | 1.371 | 0.01496 | -0.002 | 91.639
9.5 | 1.375 | 0.0215 | -0.002 | 63.94
10 | 1.379 | 0.02483 | -0.003 | 55.557
10.5 | 1.357 | 0.02847 | -0.003 | 47.65
11 | 1.255 | 0.03293 | -0.003 | 38.119
11.5 | 0.823 | 0.03823 | -0.004 | 21.53
12 | 0.849 | 0.04279 | -0.004 | 19.835
12.5 | 0.878 | 0.04454 | -0.005 | 19.705
13 | 0.904 | 0.0486 | -0.005 | 18.6
13.5 | 0.931 | 0.05278 | -0.006 | 17.629
14 | 0.956 | 0.05866 | -0.006 | 16.292
14.5 | 0.977 | 0.06965 | -0.007 | 14.03
15 | 0.996 | 0.08334 | -0.007 | 11.95

## 152. Re 20M Mach 0.50 (2)
BIGFOIL.COM POLAR EXPORT
NACA45110
NACA45110 |  |  |  | Cl Max: | 1.707 | at alpha= | 11 | deg
XFOIL ncrit=9 |  |  |  | L/D Max: | 233.62 | at alpha= | 7.5 | deg
Re: | 20000000 |  |  | Cd Min: | 0.10619 | at alpha= | 16 | deg
Mach: | 0.5 |  |  | Cl=0 at alpha= | -99 | deg
|  |  |  | @ Cl=0.1, Cd= | 0.00545
|  |  |  | @ Cl=0.4, Cd= | 0.0053926
|  |  |  | @ Cl=0.6, Cd= | 0.0054465
alpha (deg) | Cl | Cd | Cm | Cl/Cd
0 | 0.3146 | 0.00545 | -0.0035 | 57.7248
0.5 | 0.3825 | 0.00539 | -0.0027 | 70.9647
1 | 0.4498 | 0.0054 | -0.0019 | 83.2963
1.5 | 0.5178 | 0.00539 | -0.0014 | 96.0668
2 | 0.5853 | 0.00544 | -0.0008 | 107.5919
2.5 | 0.6534 | 0.00547 | -0.0004 | 119.4516
3 | 0.7213 | 0.00554 | 0.0001 | 130.1986
3.5 | 0.7897 | 0.00561 | 0.0006 | 140.7665
4 | 0.8582 | 0.00571 | 0.0011 | 150.2977
4.5 | 0.9269 | 0.00581 | 0.0018 | 159.5353
5 | 0.9961 | 0.00591 | 0.0025 | 168.5448
5.5 | 1.0358 | 0.00496 | 0.0088 | 208.8306
6 | 1.0936 | 0.00487 | 0.0122 | 224.5585
6.5 | 1.1608 | 0.00508 | 0.0138 | 228.5039
7 | 1.2311 | 0.00529 | 0.0152 | 232.7221
7.5 | 1.3036 | 0.00558 | 0.0163 | 233.6201
8 | 1.3844 | 0.00603 | 0.016 | 229.5854
8.5 | 1.46 | 0.00722 | 0.0159 | 202.2161
9 | 1.5268 | 0.00851 | 0.0177 | 179.4125
9.5 | 1.5709 | 0.01068 | 0.0221 | 147.088
10 | 1.6276 | 0.01284 | 0.024 | 126.7601
10.5 | 1.6752 | 0.0149 | 0.0267 | 112.4295
11 | 1.707 | 0.01948 | 0.025 | 87.6283
11.5 | 1.7037 | 0.02734 | 0.0223 | 62.3153
12 | 1.6642 | 0.03582 | 0.0233 | 46.4601
12.5 | 1.6106 | 0.04521 | 0.0235 | 35.6249
13 | 1.5651 | 0.05417 | 0.0234 | 28.8924
13.5 | 1.5328 | 0.06264 | 0.0228 | 24.47
14 | 1.5082 | 0.07105 | 0.0215 | 21.2273
14.5 | 1.4813 | 0.08018 | 0.0194 | 18.4747
15 | 1.4653 | 0.0886 | 0.0173 | 16.5384
15.5 | 1.4508 | 0.09714 | 0.0148 | 14.9351
16 | 1.4351 | 0.10619 | 0.0118 | 13.5145