## index
index | Re | Mach | Datasource
1 | 50000 | 0 | JavaFoil+Calcfoil stall+Eppler ext transition
2 | 50000 | 0 | XFOIL ncrit=9
3 | 50000 | 0.1 | JavaFoil+Calcfoil stall+Eppler ext transition
4 | 50000 | 0.1 | XFOIL ncrit=9
5 | 50000 | 0.25 | JavaFoil+Calcfoil stall+Eppler ext transition
6 | 50000 | 0.25 | XFOIL ncrit=9
7 | 50000 | 0.5 | JavaFoil+Calcfoil stall+Eppler ext transition
8 | 50000 | 0.5 | XFOIL ncrit=9
9 | 100000 | 0 | JavaFoil+Calcfoil stall+Eppler ext transition
10 | 100000 | 0 | XFOIL ncrit=9
11 | 100000 | 0.1 | JavaFoil+Calcfoil stall+Eppler ext transition
12 | 100000 | 0.1 | XFOIL ncrit=9
13 | 100000 | 0.25 | JavaFoil+Calcfoil stall+Eppler ext transition
14 | 100000 | 0.25 | XFOIL ncrit=9
15 | 100000 | 0.5 | JavaFoil+Calcfoil stall+Eppler ext transition
16 | 100000 | 0.5 | XFOIL ncrit=9
17 | 250000 | 0 | JavaFoil+Calcfoil stall+Eppler ext transition
18 | 250000 | 0 | XFOIL ncrit=9
19 | 250000 | 0.1 | JavaFoil+Calcfoil stall+Eppler ext transition
20 | 250000 | 0.1 | XFOIL ncrit=9
21 | 250000 | 0.25 | JavaFoil+Calcfoil stall+Eppler ext transition
22 | 250000 | 0.25 | XFOIL ncrit=9
23 | 250000 | 0.5 | JavaFoil+Calcfoil stall+Eppler ext transition
24 | 250000 | 0.5 | XFOIL ncrit=9
25 | 500000 | 0 | JavaFoil+Calcfoil stall+Eppler ext transition
26 | 500000 | 0 | XFOIL ncrit=9
27 | 500000 | 0.1 | JavaFoil+Calcfoil stall+Eppler ext transition
28 | 500000 | 0.1 | XFOIL ncrit=9
29 | 500000 | 0.25 | JavaFoil+Calcfoil stall+Eppler ext transition
30 | 500000 | 0.25 | XFOIL ncrit=9
31 | 500000 | 0.5 | JavaFoil+Calcfoil stall+Eppler ext transition
32 | 500000 | 0.5 | XFOIL ncrit=9
33 | 750000 | 0 | JavaFoil+Calcfoil stall+Eppler ext transition
34 | 750000 | 0 | XFOIL ncrit=9
35 | 750000 | 0.1 | JavaFoil+Calcfoil stall+Eppler ext transition
36 | 750000 | 0.1 | XFOIL ncrit=9
37 | 750000 | 0.25 | JavaFoil+Calcfoil stall+Eppler ext transition
38 | 750000 | 0.25 | XFOIL ncrit=9
39 | 750000 | 0.5 | JavaFoil+Calcfoil stall+Eppler ext transition
40 | 750000 | 0.5 | XFOIL ncrit=9
41 | 1000000 | 0 | JavaFoil+Calcfoil stall+Eppler ext transition
42 | 1000000 | 0 | XFOIL ncrit=9
43 | 1000000 | 0.1 | JavaFoil+Calcfoil stall+Eppler ext transition
44 | 1000000 | 0.1 | XFOIL ncrit=9
45 | 1000000 | 0.25 | JavaFoil+Calcfoil stall+Eppler ext transition
46 | 1000000 | 0.25 | XFOIL ncrit=9
47 | 1000000 | 0.5 | JavaFoil+Calcfoil stall+Eppler ext transition
48 | 1000000 | 0.5 | XFOIL ncrit=9
49 | 2000000 | 0 | JavaFoil+Calcfoil stall+Eppler ext transition
50 | 2000000 | 0 | XFOIL ncrit=9
51 | 2000000 | 0.1 | JavaFoil+Calcfoil stall+Eppler ext transition
52 | 2000000 | 0.1 | XFOIL ncrit=9
53 | 2000000 | 0.25 | JavaFoil+Calcfoil stall+Eppler ext transition
54 | 2000000 | 0.25 | XFOIL ncrit=9
55 | 2000000 | 0.5 | JavaFoil+Calcfoil stall+Eppler ext transition
56 | 2000000 | 0.5 | XFOIL ncrit=9
57 | 3000000 | 0 | JavaFoil+Calcfoil stall+Eppler ext transition
58 | 3000000 | 0 | XFOIL ncrit=9
59 | 3000000 | 0.1 | JavaFoil+Calcfoil stall+Eppler ext transition
60 | 3000000 | 0.1 | XFOIL ncrit=9
61 | 3000000 | 0.25 | JavaFoil+Calcfoil stall+Eppler ext transition
62 | 3000000 | 0.25 | XFOIL ncrit=9
63 | 3000000 | 0.5 | JavaFoil+Calcfoil stall+Eppler ext transition
64 | 3000000 | 0.5 | XFOIL ncrit=9
65 | 4000000 | 0 | JavaFoil+Calcfoil stall+Eppler ext transition
66 | 4000000 | 0 | XFOIL ncrit=9
67 | 4000000 | 0.1 | JavaFoil+Calcfoil stall+Eppler ext transition
68 | 4000000 | 0.1 | XFOIL ncrit=9
69 | 4000000 | 0.25 | JavaFoil+Calcfoil stall+Eppler ext transition
70 | 4000000 | 0.25 | XFOIL ncrit=9
71 | 4000000 | 0.5 | JavaFoil+Calcfoil stall+Eppler ext transition
72 | 4000000 | 0.5 | XFOIL ncrit=9
73 | 5000000 | 0 | JavaFoil+Calcfoil stall+Eppler ext transition
74 | 5000000 | 0 | XFOIL ncrit=9
75 | 5000000 | 0.1 | JavaFoil+Calcfoil stall+Eppler ext transition
76 | 5000000 | 0.1 | XFOIL ncrit=9
77 | 5000000 | 0.25 | JavaFoil+Calcfoil stall+Eppler ext transition
78 | 5000000 | 0.25 | XFOIL ncrit=9
79 | 5000000 | 0.5 | JavaFoil+Calcfoil stall+Eppler ext transition
80 | 5000000 | 0.5 | XFOIL ncrit=9
81 | 6000000 | 0 | JavaFoil+Calcfoil stall+Eppler ext transition
82 | 6000000 | 0 | XFOIL ncrit=9
83 | 6000000 | 0.1 | JavaFoil+Calcfoil stall+Eppler ext transition
84 | 6000000 | 0.1 | XFOIL ncrit=9
85 | 6000000 | 0.25 | JavaFoil+Calcfoil stall+Eppler ext transition
86 | 6000000 | 0.25 | XFOIL ncrit=9
87 | 6000000 | 0.5 | JavaFoil+Calcfoil stall+Eppler ext transition
88 | 6000000 | 0.5 | XFOIL ncrit=9
89 | 7000000 | 0 | JavaFoil+Calcfoil stall+Eppler ext transition
90 | 7000000 | 0 | XFOIL ncrit=9
91 | 7000000 | 0.1 | JavaFoil+Calcfoil stall+Eppler ext transition
92 | 7000000 | 0.1 | XFOIL ncrit=9
93 | 7000000 | 0.25 | JavaFoil+Calcfoil stall+Eppler ext transition
94 | 7000000 | 0.25 | XFOIL ncrit=9
95 | 7000000 | 0.5 | JavaFoil+Calcfoil stall+Eppler ext transition
96 | 7000000 | 0.5 | XFOIL ncrit=9
97 | 8000000 | 0 | JavaFoil+Calcfoil stall+Eppler ext transition
98 | 8000000 | 0 | XFOIL ncrit=9
99 | 8000000 | 0.1 | JavaFoil+Calcfoil stall+Eppler ext transition
100 | 8000000 | 0.1 | XFOIL ncrit=9
101 | 8000000 | 0.25 | JavaFoil+Calcfoil stall+Eppler ext transition
102 | 8000000 | 0.25 | XFOIL ncrit=9
103 | 8000000 | 0.5 | JavaFoil+Calcfoil stall+Eppler ext transition
104 | 8000000 | 0.5 | XFOIL ncrit=9
105 | 10000000 | 0 | JavaFoil+Calcfoil stall+Eppler ext transition
106 | 10000000 | 0 | XFOIL ncrit=9
107 | 10000000 | 0.1 | JavaFoil+Calcfoil stall+Eppler ext transition
108 | 10000000 | 0.1 | XFOIL ncrit=9
109 | 10000000 | 0.25 | JavaFoil+Calcfoil stall+Eppler ext transition
110 | 10000000 | 0.25 | XFOIL ncrit=9
111 | 10000000 | 0.5 | JavaFoil+Calcfoil stall+Eppler ext transition
112 | 10000000 | 0.5 | XFOIL ncrit=9
113 | 12000000 | 0 | JavaFoil+Calcfoil stall+Eppler ext transition
114 | 12000000 | 0 | XFOIL ncrit=9
115 | 12000000 | 0.1 | JavaFoil+Calcfoil stall+Eppler ext transition
116 | 12000000 | 0.1 | XFOIL ncrit=9
117 | 12000000 | 0.25 | JavaFoil+Calcfoil stall+Eppler ext transition
118 | 12000000 | 0.25 | XFOIL ncrit=9
119 | 12000000 | 0.5 | JavaFoil+Calcfoil stall+Eppler ext transition
120 | 12000000 | 0.5 | XFOIL ncrit=9
121 | 14000000 | 0 | JavaFoil+Calcfoil stall+Eppler ext transition
122 | 14000000 | 0 | XFOIL ncrit=9
123 | 14000000 | 0.1 | JavaFoil+Calcfoil stall+Eppler ext transition
124 | 14000000 | 0.1 | XFOIL ncrit=9
125 | 14000000 | 0.25 | JavaFoil+Calcfoil stall+Eppler ext transition
126 | 14000000 | 0.25 | XFOIL ncrit=9
127 | 14000000 | 0.5 | JavaFoil+Calcfoil stall+Eppler ext transition
128 | 14000000 | 0.5 | XFOIL ncrit=9
129 | 16000000 | 0 | JavaFoil+Calcfoil stall+Eppler ext transition
130 | 16000000 | 0 | XFOIL ncrit=9
131 | 16000000 | 0.1 | JavaFoil+Calcfoil stall+Eppler ext transition
132 | 16000000 | 0.1 | XFOIL ncrit=9
133 | 16000000 | 0.25 | JavaFoil+Calcfoil stall+Eppler ext transition
134 | 16000000 | 0.25 | XFOIL ncrit=9
135 | 16000000 | 0.5 | JavaFoil+Calcfoil stall+Eppler ext transition
136 | 16000000 | 0.5 | XFOIL ncrit=9
137 | 18000000 | 0 | JavaFoil+Calcfoil stall+Eppler ext transition
138 | 18000000 | 0 | XFOIL ncrit=9
139 | 18000000 | 0.1 | JavaFoil+Calcfoil stall+Eppler ext transition
140 | 18000000 | 0.1 | XFOIL ncrit=9
141 | 18000000 | 0.25 | JavaFoil+Calcfoil stall+Eppler ext transition
142 | 18000000 | 0.25 | XFOIL ncrit=9
143 | 18000000 | 0.5 | JavaFoil+Calcfoil stall+Eppler ext transition
144 | 18000000 | 0.5 | XFOIL ncrit=9
145 | 20000000 | 0 | JavaFoil+Calcfoil stall+Eppler ext transition
146 | 20000000 | 0 | XFOIL ncrit=9
147 | 20000000 | 0.1 | JavaFoil+Calcfoil stall+Eppler ext transition
148 | 20000000 | 0.1 | XFOIL ncrit=9
149 | 20000000 | 0.25 | JavaFoil+Calcfoil stall+Eppler ext transition
150 | 20000000 | 0.25 | XFOIL ncrit=9
151 | 20000000 | 0.5 | JavaFoil+Calcfoil stall+Eppler ext transition
152 | 20000000 | 0.5 | XFOIL ncrit=9

## 1. Re 50k Mach 0.00 (1)
BIGFOIL.COM POLAR EXPORT
BC50
BC50 |  |  |  | Cl Max: | 1.05 | at alpha= | 6.5 | deg
JavaFoil+Calcfoil stall+Eppler ext transition |  |  |  | L/D Max: | 37.471 | at alpha= | 6.5 | deg
Re: | 50000 |  |  | Cd Min: | 0.01988 | at alpha= | -1 | deg
Mach: | 0 |  |  | Cl=0 at alpha= | -2.913 | deg
|  |  |  | @ Cl=0.1, Cd= | 0.02339
|  |  |  | @ Cl=0.4, Cd= | 0.020292
|  |  |  | @ Cl=0.6, Cd= | 0.021615
alpha (deg) | Cl | Cd | Cm | Cl/Cd
-14.5 | -0.239 | 0.27129 | -0.021 | -0.882
-14 | -0.252 | 0.24017 | -0.021 | -1.05
-13.5 | -0.265 | 0.21653 | -0.02 | -1.224
-13 | -0.278 | 0.20974 | -0.02 | -1.325
-12.5 | -0.291 | 0.18577 | -0.02 | -1.565
-12 | -0.303 | 0.2182 | -0.02 | -1.388
-11.5 | -0.314 | 0.15831 | -0.02 | -1.986
-11 | -0.325 | 0.15192 | -0.02 | -2.137
-10.5 | -0.333 | 0.17011 | -0.02 | -1.958
-10 | -0.339 | 0.14879 | -0.02 | -2.281
-9.5 | -0.343 | 0.13914 | -0.019 | -2.464
-9 | -0.343 | 0.12152 | -0.019 | -2.821
-8.5 | -0.339 | 0.11286 | -0.019 | -3.002
-8 | -0.33 | 0.10056 | -0.019 | -3.285
-7.5 | -0.317 | 0.09225 | -0.018 | -3.437
-7 | -0.299 | 0.08359 | -0.019 | -3.575
-6.5 | -0.276 | 0.07569 | -0.019 | -3.641
-6 | -0.248 | 0.06768 | -0.019 | -3.659
-5.5 | -0.215 | 0.06116 | -0.019 | -3.519
-5 | -0.179 | 0.05681 | -0.019 | -3.15
-4.5 | -0.139 | 0.05299 | -0.019 | -2.632
-4 | -0.097 | 0.04897 | -0.019 | -1.988
-3.5 | -0.053 | 0.04586 | -0.02 | -1.16
-3 | -0.008 | 0.04357 | -0.021 | -0.181
-2.5 | 0.038 | 0.04271 | -0.022 | 0.895
-2 | 0.106 | 0.02152 | -0.063 | 4.918
-1.5 | 0.164 | 0.02117 | -0.064 | 7.76
-1 | 0.223 | 0.01988 | -0.064 | 11.202
-0.5 | 0.281 | 0.01999 | -0.064 | 14.055
0 | 0.339 | 0.0201 | -0.064 | 16.879
0.5 | 0.397 | 0.02028 | -0.064 | 19.599
1 | 0.455 | 0.02051 | -0.064 | 22.205
1.5 | 0.513 | 0.0208 | -0.064 | 24.676
2 | 0.571 | 0.02132 | -0.064 | 26.784
2.5 | 0.629 | 0.02191 | -0.064 | 28.695
3 | 0.686 | 0.02266 | -0.064 | 30.271
3.5 | 0.742 | 0.02331 | -0.064 | 31.848
4 | 0.798 | 0.02409 | -0.064 | 33.152
4.5 | 0.854 | 0.02497 | -0.064 | 34.18
5 | 0.907 | 0.02601 | -0.064 | 34.891
5.5 | 0.959 | 0.02761 | -0.065 | 34.747
6 | 1.009 | 0.02862 | -0.065 | 35.256
6.5 | 1.05 | 0.02802 | -0.064 | 37.471
7 | 0.883 | 0.05952 | -0.029 | 14.836
7.5 | 0.912 | 0.0638 | -0.027 | 14.291
8 | 0.937 | 0.06878 | -0.026 | 13.622
8.5 | 0.956 | 0.07439 | -0.024 | 12.851
9 | 0.969 | 0.08067 | -0.023 | 12.012
9.5 | 0.976 | 0.08818 | -0.022 | 11.072
10 | 0.974 | 0.09666 | -0.021 | 10.08
10.5 | 0.965 | 0.10555 | -0.02 | 9.14
11 | 0.949 | 0.11745 | -0.019 | 8.076
11.5 | 0.926 | 0.12849 | -0.018 | 7.21

## 2. Re 50k Mach 0.00 (2)
BIGFOIL.COM POLAR EXPORT
BC50
BC50 |  |  |  | Cl Max: | 1.1775 | at alpha= | 9.5 | deg
XFOIL ncrit=9 |  |  |  | L/D Max: | 35.0549 | at alpha= | 6 | deg
Re: | 50000 |  |  | Cd Min: | 0.26239 | at alpha= | -20 | deg
Mach: | 0 |  |  | Cl=0 at alpha= | -1.9603 | deg
|  |  |  | @ Cl=0.1, Cd= | 0.015083
|  |  |  | @ Cl=0.4, Cd= | 0.020733
|  |  |  | @ Cl=0.6, Cd= | 0.020979
alpha (deg) | Cl | Cd | Cm | Cl/Cd
-20 | -0.8067 | 0.26239 | 0.0759 | -3.0744
-19.5 | -0.7892 | 0.25635 | 0.0718 | -3.0786
-19 | -0.7723 | 0.25127 | 0.0672 | -3.0736
-18.5 | -0.7596 | 0.25007 | 0.0612 | -3.0375
-18 | -0.7538 | 0.2525 | 0.055 | -2.9853
-17.5 | -0.7209 | 0.23163 | 0.0557 | -3.1123
-17 | -0.7033 | 0.22501 | 0.0525 | -3.1256
-16.5 | -0.6879 | 0.21981 | 0.0483 | -3.1295
-16 | -0.6814 | 0.21949 | 0.0423 | -3.1045
-15.5 | -0.6562 | 0.2064 | 0.0414 | -3.1793
-15 | -0.639 | 0.19954 | 0.0387 | -3.2024
-14.5 | -0.6324 | 0.19714 | 0.0336 | -3.2079
-14 | -0.6127 | 0.18725 | 0.0318 | -3.2721
-13.5 | -0.5957 | 0.17995 | 0.0298 | -3.3104
-13 | -0.5943 | 0.1775 | 0.0248 | -3.3482
-12.5 | -0.5714 | 0.16677 | 0.024 | -3.4263
-12 | -0.5609 | 0.16087 | 0.0213 | -3.4867
-11.5 | -0.5544 | 0.1547 | 0.018 | -3.5837
-11 | -0.5377 | 0.14702 | 0.0168 | -3.6573
-10.5 | -0.5311 | 0.14051 | 0.0139 | -3.7798
-10 | -0.523 | 0.13462 | 0.0115 | -3.885
-9.5 | -0.5057 | 0.12629 | 0.0108 | -4.0043
-9 | -0.4985 | 0.1198 | 0.0086 | -4.1611
-8.5 | -0.4903 | 0.11334 | 0.0067 | -4.3259
-8 | -0.4786 | 0.10664 | 0.0057 | -4.488
-7.5 | -0.4706 | 0.10044 | 0.0044 | -4.6854
-7 | -0.4753 | 0.09591 | -0.0008 | -4.9557
-6.5 | -0.45 | 0.08752 | 0.0019 | -5.1417
-6 | -0.4346 | 0.08091 | 0.0005 | -5.3714
-5.5 | -0.419 | 0.0745 | -0.0015 | -5.6242
-5 | -0.401 | 0.06865 | -0.0001 | -5.8412
-4.5 | -0.2835 | 0.04476 | -0.0509 | -6.3338
-4 | -0.2111 | 0.03418 | -0.058 | -6.1761
-3.5 | -0.1547 | 0.02828 | -0.0587 | -5.4703
-3 | -0.0966 | 0.02381 | -0.0583 | -4.0571
-2.5 | -0.042 | 0.02033 | -0.0569 | -2.0659
-2 | -0.004 | 0.01583 | -0.0505 | -0.25268
-1.5 | 0.0464 | 0.01485 | -0.0487 | 3.1246
-1 | 0.0996 | 0.01508 | -0.049 | 6.6048
-0.5 | 0.1498 | 0.0155 | -0.0492 | 9.6645
0 | 0.197 | 0.01626 | -0.0496 | 12.1156
0.5 | 0.2387 | 0.0176 | -0.0507 | 13.5625
1 | 0.2766 | 0.0195 | -0.0525 | 14.1846
1.5 | 0.4057 | 0.02079 | -0.0691 | 19.5142
2 | 0.5222 | 0.02111 | -0.0806 | 24.7371
2.5 | 0.6112 | 0.02096 | -0.0844 | 29.1603
3 | 0.6746 | 0.02138 | -0.083 | 31.5529
3.5 | 0.7264 | 0.02225 | -0.0796 | 32.6472
4 | 0.7744 | 0.02333 | -0.0757 | 33.1933
4.5 | 0.8215 | 0.02446 | -0.0717 | 33.5854
5 | 0.868 | 0.0257 | -0.0677 | 33.7743
5.5 | 0.913 | 0.02689 | -0.0636 | 33.9531
6 | 0.9577 | 0.02732 | -0.059 | 35.0549
6.5 | 0.9985 | 0.02863 | -0.0546 | 34.876
7 | 1.0377 | 0.03161 | -0.0509 | 32.8282
7.5 | 1.0794 | 0.036 | -0.0482 | 29.9833
8 | 1.1208 | 0.04168 | -0.046 | 26.8906
8.5 | 1.1568 | 0.0485 | -0.0438 | 23.8515
9 | 1.1652 | 0.05824 | -0.041 | 20.0069
9.5 | 1.1775 | 0.06727 | -0.0391 | 17.5041
10.5 | 1.0587 | 0.09754 | -0.0468 | 10.854
11 | 0.9024 | 0.14724 | -0.0951 | 6.1288
11.5 | 0.9137 | 0.15583 | -0.0957 | 5.8634
12 | 0.9123 | 0.16415 | -0.0984 | 5.5577
12.5 | 0.9181 | 0.17248 | -0.1006 | 5.3229
13 | 0.9308 | 0.18062 | -0.102 | 5.1534
13.5 | 0.9371 | 0.18831 | -0.1049 | 4.9764
14 | 0.9463 | 0.19624 | -0.1079 | 4.8222
14.5 | 0.9581 | 0.20393 | -0.1107 | 4.6982

## 3. Re 50k Mach 0.10 (1)
BIGFOIL.COM POLAR EXPORT
BC50
BC50 |  |  |  | Cl Max: | 1.048 | at alpha= | 6.5 | deg
JavaFoil+Calcfoil stall+Eppler ext transition |  |  |  | L/D Max: | 40.154 | at alpha= | 6.5 | deg
Re: | 50000 |  |  | Cd Min: | 0.0199 | at alpha= | -1 | deg
Mach: | 0.1 |  |  | Cl=0 at alpha= | -2.913 | deg
|  |  |  | @ Cl=0.1, Cd= | 0.023398
|  |  |  | @ Cl=0.4, Cd= | 0.020314
|  |  |  | @ Cl=0.6, Cd= | 0.021649
alpha (deg) | Cl | Cd | Cm | Cl/Cd
-14 | -0.216 | 0.26256 | -0.021 | -0.823
-13.5 | -0.231 | 0.23604 | -0.02 | -0.977
-13 | -0.245 | 0.29598 | -0.02 | -0.829
-12.5 | -0.26 | 0.20164 | -0.02 | -1.291
-12 | -0.275 | 0.17899 | -0.02 | -1.536
-11.5 | -0.289 | 0.21303 | -0.02 | -1.356
-11 | -0.302 | 0.1527 | -0.02 | -1.977
-10.5 | -0.313 | 0.14298 | -0.02 | -2.191
-10 | -0.322 | 0.16495 | -0.02 | -1.955
-9.5 | -0.329 | 0.14166 | -0.02 | -2.32
-9 | -0.331 | 0.1282 | -0.02 | -2.586
-8.5 | -0.33 | 0.11581 | -0.019 | -2.85
-8 | -0.324 | 0.10192 | -0.019 | -3.179
-7.5 | -0.313 | 0.09479 | -0.019 | -3.299
-7 | -0.296 | 0.08377 | -0.019 | -3.535
-6.5 | -0.274 | 0.07577 | -0.019 | -3.618
-6 | -0.247 | 0.06887 | -0.019 | -3.587
-5.5 | -0.215 | 0.06178 | -0.019 | -3.484
-5 | -0.179 | 0.05723 | -0.019 | -3.132
-4.5 | -0.14 | 0.05325 | -0.019 | -2.627
-4 | -0.098 | 0.04928 | -0.019 | -1.983
-3.5 | -0.053 | 0.04604 | -0.02 | -1.161
-3 | -0.008 | 0.04369 | -0.021 | -0.182
-2.5 | 0.038 | 0.04281 | -0.023 | 0.897
-2 | 0.106 | 0.02152 | -0.064 | 4.942
-1.5 | 0.165 | 0.02121 | -0.064 | 7.784
-1 | 0.224 | 0.0199 | -0.064 | 11.246
-0.5 | 0.282 | 0.02002 | -0.064 | 14.102
0 | 0.341 | 0.02014 | -0.064 | 16.935
0.5 | 0.399 | 0.02031 | -0.064 | 19.66
1 | 0.458 | 0.02056 | -0.064 | 22.262
1.5 | 0.516 | 0.02085 | -0.064 | 24.74
2 | 0.574 | 0.02138 | -0.064 | 26.843
2.5 | 0.632 | 0.02198 | -0.064 | 28.745
3 | 0.689 | 0.0227 | -0.065 | 30.364
3.5 | 0.746 | 0.0234 | -0.065 | 31.89
4 | 0.802 | 0.02419 | -0.065 | 33.168
4.5 | 0.858 | 0.0251 | -0.065 | 34.169
5 | 0.912 | 0.02617 | -0.065 | 34.845
5.5 | 0.964 | 0.02766 | -0.065 | 34.844
6 | 1.013 | 0.02879 | -0.065 | 35.197
6.5 | 1.048 | 0.02609 | -0.064 | 40.154
7 | 0.886 | 0.05977 | -0.029 | 14.825
7.5 | 0.914 | 0.06437 | -0.027 | 14.207
8 | 0.939 | 0.06936 | -0.026 | 13.536
8.5 | 0.957 | 0.07526 | -0.024 | 12.711
9 | 0.968 | 0.08171 | -0.023 | 11.848
9.5 | 0.973 | 0.08903 | -0.021 | 10.931
10 | 0.968 | 0.09884 | -0.021 | 9.798
10.5 | 0.955 | 0.10743 | -0.02 | 8.893
11 | 0.935 | 0.11978 | -0.019 | 7.808
11.5 | 0.909 | 0.13066 | -0.018 | 6.955

## 4. Re 50k Mach 0.10 (2)
BIGFOIL.COM POLAR EXPORT
BC50
BC50 |  |  |  | Cl Max: | 1.1747 | at alpha= | 9.5 | deg
XFOIL ncrit=9 |  |  |  | L/D Max: | 34.8731 | at alpha= | 6 | deg
Re: | 50000 |  |  | Cd Min: | 0.26316 | at alpha= | -20 | deg
Mach: | 0.1 |  |  | Cl=0 at alpha= | -1.9893 | deg
|  |  |  | @ Cl=0.1, Cd= | 0.015117
|  |  |  | @ Cl=0.4, Cd= | 0.02073
|  |  |  | @ Cl=0.6, Cd= | 0.021077
alpha (deg) | Cl | Cd | Cm | Cl/Cd
-20 | -0.8094 | 0.26316 | 0.0764 | -3.0757
-19.5 | -0.7917 | 0.25715 | 0.0722 | -3.0787
-19 | -0.7749 | 0.25237 | 0.0674 | -3.0705
-18.5 | -0.7628 | 0.25183 | 0.0613 | -3.029
-18 | -0.7456 | 0.24387 | 0.0575 | -3.0574
-17.5 | -0.7225 | 0.23208 | 0.0562 | -3.1132
-17 | -0.7049 | 0.22559 | 0.0527 | -3.1247
-16.5 | -0.6899 | 0.22077 | 0.0483 | -3.125
-16 | -0.6845 | 0.22113 | 0.0422 | -3.0955
-15.5 | -0.6566 | 0.20658 | 0.0418 | -3.1784
-15 | -0.6401 | 0.20009 | 0.0388 | -3.1991
-14.5 | -0.6352 | 0.19854 | 0.0334 | -3.1994
-14 | -0.612 | 0.18723 | 0.0323 | -3.2687
-13.5 | -0.5963 | 0.18044 | 0.0298 | -3.3047
-13 | -0.5971 | 0.17879 | 0.0245 | -3.3397
-12.5 | -0.5704 | 0.16694 | 0.0243 | -3.4168
-12 | -0.5625 | 0.16175 | 0.021 | -3.4776
-11.5 | -0.55 | 0.15409 | 0.0188 | -3.5693
-11 | -0.5389 | 0.14775 | 0.0166 | -3.6474
-10.5 | -0.5273 | 0.14028 | 0.0145 | -3.7589
-10 | -0.5255 | 0.13562 | 0.011 | -3.8748
-9.5 | -0.5051 | 0.12668 | 0.0108 | -3.9872
-9 | -0.4956 | 0.11991 | 0.009 | -4.1331
-8.5 | -0.4864 | 0.11337 | 0.0073 | -4.2904
-8 | -0.4768 | 0.10692 | 0.0059 | -4.4594
-7.5 | -0.4715 | 0.10102 | 0.0042 | -4.6674
-7 | -0.476 | 0.09632 | -0.001 | -4.9419
-6.5 | -0.4497 | 0.08793 | 0.002 | -5.1143
-6 | -0.4344 | 0.0813 | 0.0006 | -5.3432
-5 | -0.4008 | 0.06887 | 0.0007 | -5.8197
-4 | -0.2175 | 0.03472 | -0.0573 | -6.2644
-3.5 | -0.157 | 0.02861 | -0.0588 | -5.4876
-3 | -0.0979 | 0.02403 | -0.0586 | -4.0741
-2.5 | -0.0436 | 0.02051 | -0.0571 | -2.1258
-2 | -0.001 | 0.0161 | -0.0519 | -0.062112
-1.5 | 0.0457 | 0.01488 | -0.0488 | 3.0712
-1 | 0.0992 | 0.01511 | -0.0491 | 6.5652
-0.5 | 0.1497 | 0.01555 | -0.0494 | 9.627
0 | 0.1968 | 0.01634 | -0.0498 | 12.0441
0.5 | 0.2383 | 0.01773 | -0.051 | 13.4405
1 | 0.2805 | 0.01964 | -0.0536 | 14.2821
1.5 | 0.4131 | 0.02085 | -0.0705 | 19.8129
2 | 0.5252 | 0.02117 | -0.081 | 24.8087
2.5 | 0.6138 | 0.02106 | -0.0846 | 29.1453
3 | 0.6785 | 0.02144 | -0.083 | 31.6465
3.5 | 0.7303 | 0.02232 | -0.0795 | 32.7195
4 | 0.7783 | 0.02341 | -0.0755 | 33.2465
4.5 | 0.8257 | 0.02458 | -0.0715 | 33.5924
5 | 0.8717 | 0.02598 | -0.0677 | 33.5527
5.5 | 0.9178 | 0.02698 | -0.0633 | 34.0178
6 | 0.9618 | 0.02758 | -0.0588 | 34.8731
6.5 | 1.0032 | 0.02895 | -0.0542 | 34.6528
7 | 1.0424 | 0.03216 | -0.0506 | 32.4129
7.5 | 1.0849 | 0.03656 | -0.048 | 29.6745
8 | 1.1257 | 0.04248 | -0.0456 | 26.4995
8.5 | 1.1588 | 0.04974 | -0.0433 | 23.2971
9 | 1.1621 | 0.05994 | -0.0407 | 19.3877
9.5 | 1.1747 | 0.06876 | -0.0388 | 17.0841
10 | 1.0913 | 0.08486 | -0.0416 | 12.86
10.5 | 1.0549 | 0.09927 | -0.0478 | 10.6266
11 | 0.9023 | 0.14786 | -0.0955 | 6.1024
11.5 | 0.9125 | 0.15636 | -0.0962 | 5.8359
12 | 0.9123 | 0.16472 | -0.0989 | 5.5385
12.5 | 0.9188 | 0.17311 | -0.1012 | 5.3076
13 | 0.9299 | 0.18106 | -0.1028 | 5.1359
13.5 | 0.9378 | 0.1889 | -0.1056 | 4.9645
14 | 0.9481 | 0.19697 | -0.1085 | 4.8134
14.5 | 0.9603 | 0.20473 | -0.1113 | 4.6906

## 5. Re 50k Mach 0.25 (1)
BIGFOIL.COM POLAR EXPORT
BC50
BC50 |  |  |  | Cl Max: | 1.037 | at alpha= | 6 | deg
JavaFoil+Calcfoil stall+Eppler ext transition |  |  |  | L/D Max: | 34.754 | at alpha= | 5 | deg
Re: | 50000 |  |  | Cd Min: | 0.02017 | at alpha= | -0.5 | deg
Mach: | 0.25 |  |  | Cl=0 at alpha= | -2.9149 | deg
|  |  |  | @ Cl=0.1, Cd= | 0.038574
|  |  |  | @ Cl=0.4, Cd= | 0.020483
|  |  |  | @ Cl=0.6, Cd= | 0.021767
alpha (deg) | Cl | Cd | Cm | Cl/Cd
-12.5 | -0.054 | 0.20573 | -0.023 | -0.263
-12 | -0.051 | 0.25056 | -0.022 | -0.205
-11.5 | -0.048 | 0.2196 | -0.022 | -0.221
-11 | -0.046 | 0.19757 | -0.022 | -0.231
-10.5 | -0.112 | 0.18697 | -0.021 | -0.601
-10 | -0.161 | 0.15755 | -0.021 | -1.021
-9.5 | -0.199 | 0.1423 | -0.021 | -1.395
-9 | -0.229 | 0.12788 | -0.021 | -1.791
-8.5 | -0.252 | 0.15477 | -0.021 | -1.63
-8 | -0.268 | 0.13239 | -0.02 | -2.021
-7.5 | -0.274 | 0.11146 | -0.02 | -2.459
-7 | -0.272 | 0.09687 | -0.02 | -2.805
-6.5 | -0.26 | 0.08617 | -0.019 | -3.022
-6 | -0.241 | 0.07414 | -0.02 | -3.246
-5.5 | -0.214 | 0.06763 | -0.02 | -3.158
-5 | -0.18 | 0.06056 | -0.02 | -2.975
-4.5 | -0.142 | 0.05561 | -0.02 | -2.55
-4 | -0.1 | 0.04993 | -0.02 | -1.995
-3.5 | -0.055 | 0.04665 | -0.02 | -1.172
-3 | -0.008 | 0.04497 | -0.021 | -0.181
-2.5 | 0.039 | 0.04308 | -0.023 | 0.915
-2 | 0.088 | 0.04151 | -0.029 | 2.116
-1.5 | 0.17 | 0.02145 | -0.066 | 7.907
-1 | 0.23 | 0.021 | -0.066 | 10.952
-0.5 | 0.29 | 0.02017 | -0.066 | 14.383
0 | 0.35 | 0.0203 | -0.066 | 17.258
0.5 | 0.41 | 0.02052 | -0.066 | 20.002
1 | 0.47 | 0.02074 | -0.066 | 22.677
1.5 | 0.53 | 0.02108 | -0.066 | 25.15
2 | 0.59 | 0.02164 | -0.066 | 27.255
2.5 | 0.649 | 0.02239 | -0.066 | 28.989
3 | 0.708 | 0.02315 | -0.066 | 30.58
3.5 | 0.766 | 0.02383 | -0.066 | 32.159
4 | 0.824 | 0.02474 | -0.066 | 33.31
4.5 | 0.88 | 0.02568 | -0.067 | 34.283
5 | 0.935 | 0.02691 | -0.067 | 34.754
5.5 | 0.988 | 0.02853 | -0.067 | 34.617
6 | 1.037 | 0.02989 | -0.067 | 34.697
6.5 | 0.872 | 0.05662 | -0.033 | 15.406
7 | 0.902 | 0.0614 | -0.029 | 14.686
7.5 | 0.926 | 0.06643 | -0.027 | 13.945
8 | 0.945 | 0.0722 | -0.025 | 13.089
8.5 | 0.954 | 0.07931 | -0.024 | 12.029
9 | 0.953 | 0.08787 | -0.022 | 10.845
9.5 | 0.941 | 0.09847 | -0.021 | 9.56
10 | 0.914 | 0.11075 | -0.02 | 8.251
10.5 | 0.872 | 0.12431 | -0.019 | 7.013
11 | 0.817 | 0.14335 | -0.018 | 5.7

## 6. Re 50k Mach 0.25 (2)
BIGFOIL.COM POLAR EXPORT
BC50
BC50 |  |  |  | Cl Max: | 1.1635 | at alpha= | 8.5 | deg
XFOIL ncrit=9 |  |  |  | L/D Max: | 34.204 | at alpha= | 6 | deg
Re: | 50000 |  |  | Cd Min: | 0.26777 | at alpha= | -20 | deg
Mach: | 0.25 |  |  | Cl=0 at alpha= | -2.0526 | deg
|  |  |  | @ Cl=0.1, Cd= | 0.015343
|  |  |  | @ Cl=0.4, Cd= | 0.020834
|  |  |  | @ Cl=0.6, Cd= | 0.021309
alpha (deg) | Cl | Cd | Cm | Cl/Cd
-20 | -0.8244 | 0.26777 | 0.0791 | -3.0788
-19.5 | -0.8063 | 0.26232 | 0.0742 | -3.0737
-19 | -0.7912 | 0.26051 | 0.0682 | -3.0371
-18 | -0.7514 | 0.24228 | 0.0617 | -3.1014
-17.5 | -0.7323 | 0.23519 | 0.0582 | -3.1137
-17 | -0.715 | 0.22944 | 0.054 | -3.1163
-16.5 | -0.7041 | 0.2281 | 0.048 | -3.0868
-16 | -0.6821 | 0.21699 | 0.0457 | -3.1435
-15.5 | -0.6618 | 0.20884 | 0.0434 | -3.1689
-15 | -0.6497 | 0.20496 | 0.0386 | -3.1699
-14.5 | -0.6358 | 0.19841 | 0.0349 | -3.2045
-14 | -0.6131 | 0.18885 | 0.0335 | -3.2465
-13.5 | -0.6045 | 0.18495 | 0.0291 | -3.2685
-13 | -0.5879 | 0.17653 | 0.0266 | -3.3303
-12.5 | -0.5702 | 0.16892 | 0.0248 | -3.3756
-12 | -0.5767 | 0.16804 | 0.0191 | -3.4319
-11.5 | -0.5441 | 0.15511 | 0.0198 | -3.5078
-11 | -0.5521 | 0.15343 | 0.0144 | -3.5984
-10.5 | -0.5216 | 0.14172 | 0.0151 | -3.6805
-10 | -0.5143 | 0.13527 | 0.0124 | -3.802
-9.5 | -0.5149 | 0.13109 | 0.0088 | -3.9278
-9 | -0.4994 | 0.12322 | 0.0078 | -4.0529
-8.5 | -0.4908 | 0.11671 | 0.0061 | -4.2053
-8 | -0.4871 | 0.11094 | 0.0038 | -4.3907
-7.5 | -0.4666 | 0.10233 | 0.0042 | -4.5598
-7 | -0.4517 | 0.09543 | 0.0043 | -4.7333
-6.5 | -0.4491 | 0.08976 | 0.002 | -5.0033
-6 | -0.4343 | 0.0831 | 0.001 | -5.2262
-5.5 | -0.4138 | 0.07625 | 0.0024 | -5.4269
-5 | -0.3968 | 0.06993 | 0.0048 | -5.6742
-4 | -0.2361 | 0.03816 | -0.0552 | -6.1871
-3.5 | -0.1696 | 0.03046 | -0.0591 | -5.568
-3 | -0.1077 | 0.02535 | -0.0596 | -4.2485
-2.5 | -0.0502 | 0.02165 | -0.0586 | -2.3187
-2 | 0.0059 | 0.01772 | -0.0568 | 0.33296
-1.5 | 0.0405 | 0.01503 | -0.0493 | 2.6946
-1 | 0.0968 | 0.01531 | -0.0501 | 6.3227
-0.5 | 0.1484 | 0.01585 | -0.0504 | 9.3628
0 | 0.195 | 0.01685 | -0.0512 | 11.5727
0.5 | 0.2362 | 0.01845 | -0.0526 | 12.8022
1 | 0.3199 | 0.02025 | -0.062 | 15.7975
1.5 | 0.4462 | 0.02117 | -0.0764 | 21.077
2 | 0.5538 | 0.02127 | -0.0845 | 26.0367
2.5 | 0.6358 | 0.02134 | -0.086 | 29.7938
3 | 0.695 | 0.02208 | -0.0833 | 31.4764
3.5 | 0.747 | 0.02316 | -0.0796 | 32.2539
4 | 0.797 | 0.02435 | -0.0755 | 32.731
4.5 | 0.8462 | 0.02566 | -0.0713 | 32.9774
5 | 0.8935 | 0.02719 | -0.0672 | 32.8613
5.5 | 0.9406 | 0.02811 | -0.0624 | 33.4614
6 | 0.9861 | 0.02883 | -0.0572 | 34.204
6.5 | 1.0273 | 0.03121 | -0.0525 | 32.9157
7 | 1.0697 | 0.03525 | -0.0491 | 30.3461
7.5 | 1.1087 | 0.04082 | -0.0462 | 27.1607
8 | 1.1419 | 0.048 | -0.0436 | 23.7896
8.5 | 1.1635 | 0.05637 | -0.0412 | 20.6404
9 | 1.146 | 0.06767 | -0.0396 | 16.9351
9.5 | 1.1123 | 0.0795 | -0.0403 | 13.9912
10.5 | 0.9226 | 0.14299 | -0.0932 | 6.4522
11 | 0.9043 | 0.15122 | -0.0976 | 5.98
11.5 | 0.9081 | 0.15934 | -0.0993 | 5.6991
12 | 0.9152 | 0.1679 | -0.1015 | 5.4509
12.5 | 0.9273 | 0.17696 | -0.1036 | 5.2402
13 | 0.9342 | 0.18442 | -0.1062 | 5.0656
13.5 | 0.9455 | 0.19244 | -0.1089 | 4.9132

## 7. Re 50k Mach 0.50 (1)
BIGFOIL.COM POLAR EXPORT
BC50
BC50 |  |  |  | Cl Max: | 1.214 | at alpha= | 20 | deg
JavaFoil+Calcfoil stall+Eppler ext transition |  |  |  | L/D Max: | 35.201 | at alpha= | 5 | deg
Re: | 50000 |  |  | Cd Min: | 0.02106 | at alpha= | 0 | deg
Mach: | 0.5 |  |  | Cl=0 at alpha= | -2.9151 | deg
|  |  |  | @ Cl=0.1, Cd= | 0.042395
|  |  |  | @ Cl=0.4, Cd= | 0.021095
|  |  |  | @ Cl=0.6, Cd= | 0.022441
alpha (deg) | Cl | Cd | Cm | Cl/Cd
-20 | -0.912 | 0.44093 | -0.039 | -2.068
-19.5 | -0.886 | 0.43034 | -0.039 | -2.059
-19 | -0.86 | 0.43228 | -0.039 | -1.99
-18.5 | -0.835 | 0.42794 | -0.039 | -1.95
-18 | -0.807 | 0.3964 | -0.038 | -2.035
-17.5 | -0.78 | 0.38825 | -0.038 | -2.01
-17 | -0.754 | 0.37471 | -0.037 | -2.013
-16.5 | -0.728 | 0.36978 | -0.038 | -1.97
-16 | -0.702 | 0.36413 | -0.038 | -1.928
-15.5 | -0.675 | 0.35987 | -0.036 | -1.874
-15 | -0.648 | 0.34162 | -0.036 | -1.897
-14.5 | -0.622 | 0.33559 | -0.036 | -1.853
-14 | -0.595 | 0.31448 | -0.036 | -1.893
-13.5 | -0.569 | 0.31027 | -0.036 | -1.834
-13 | -0.541 | 0.30187 | -0.034 | -1.794
-12.5 | -0.515 | 0.29699 | -0.034 | -1.734
-12 | -0.488 | 0.29365 | -0.034 | -1.663
-11.5 | -0.462 | 0.29043 | -0.034 | -1.59
-11 | -0.435 | 0.26094 | -0.032 | -1.666
-10.5 | -0.408 | 0.25645 | -0.032 | -1.591
-10 | -0.381 | 0.23848 | -0.032 | -1.599
-9.5 | -0.354 | 0.23837 | -0.031 | -1.486
-9 | -0.327 | 0.22965 | -0.03 | -1.426
-8.5 | -0.301 | 0.22224 | -0.031 | -1.353
-8 | -0.274 | 0.19947 | -0.029 | -1.372
-7.5 | -0.247 | 0.20712 | -0.029 | -1.192
-7 | -0.22 | 0.1785 | -0.027 | -1.232
-6.5 | -0.193 | 0.17068 | -0.028 | -1.131
-6 | -0.166 | 0.09764 | -0.026 | -1.701
-5.5 | -0.139 | 0.07432 | -0.026 | -1.873
-5 | -0.112 | 0.0776 | -0.024 | -1.447
-4.5 | -0.104 | 0.10251 | -0.022 | -1.014
-4 | -0.102 | 0.06075 | -0.023 | -1.677
-3.5 | -0.059 | 0.05401 | -0.023 | -1.087
-3 | -0.009 | 0.04803 | -0.022 | -0.186
-2.5 | 0.044 | 0.04462 | -0.024 | 0.979
-2 | 0.098 | 0.04284 | -0.028 | 2.278
-1.5 | 0.189 | 0.02258 | -0.073 | 8.385
-1 | 0.257 | 0.02204 | -0.073 | 11.662
-0.5 | 0.324 | 0.02176 | -0.074 | 14.905
0 | 0.392 | 0.02106 | -0.074 | 18.596
0.5 | 0.459 | 0.02135 | -0.074 | 21.484
1 | 0.526 | 0.02182 | -0.074 | 24.087
1.5 | 0.592 | 0.02233 | -0.074 | 26.529
2 | 0.659 | 0.02326 | -0.074 | 28.317
2.5 | 0.725 | 0.02414 | -0.074 | 30.024
3 | 0.79 | 0.02504 | -0.074 | 31.565
3.5 | 0.855 | 0.02614 | -0.074 | 32.688
4 | 0.917 | 0.0275 | -0.074 | 33.358
4.5 | 0.978 | 0.02923 | -0.074 | 33.438
5 | 1.03 | 0.02927 | -0.074 | 35.201
5.5 | 1.063 | 0.03091 | -0.073 | 34.397
6 | 0.901 | 0.05915 | -0.033 | 15.237
6.5 | 0.914 | 0.06606 | -0.03 | 13.844
7 | 0.893 | 0.07822 | -0.026 | 11.41
7.5 | 0.556 | 0.11409 | -0.022 | 4.876
8 | 0.583 | 0.18751 | -0.026 | 3.109
8.5 | 0.61 | 0.21869 | -0.029 | 2.788
9 | 0.636 | 0.24659 | -0.031 | 2.581
9.5 | 0.663 | 0.23413 | -0.031 | 2.83
10 | 0.689 | 0.26422 | -0.033 | 2.609
10.5 | 0.715 | 0.27288 | -0.033 | 2.622
11 | 0.742 | 0.29255 | -0.035 | 2.538
11.5 | 0.768 | 0.29562 | -0.035 | 2.599
12 | 0.795 | 0.31105 | -0.037 | 2.557
12.5 | 0.821 | 0.31447 | -0.037 | 2.612
13 | 0.848 | 0.33095 | -0.037 | 2.561
13.5 | 0.875 | 0.34267 | -0.039 | 2.552
14 | 0.9 | 0.34622 | -0.039 | 2.601
14.5 | 0.927 | 0.36652 | -0.04 | 2.528
15 | 0.954 | 0.37469 | -0.041 | 2.545
15.5 | 0.979 | 0.37359 | -0.041 | 2.621
16 | 1.005 | 0.40564 | -0.042 | 2.477
16.5 | 1.033 | 0.40889 | -0.043 | 2.526
17 | 1.058 | 0.41571 | -0.043 | 2.545
17.5 | 1.083 | 0.41905 | -0.044 | 2.585
18 | 1.111 | 0.44786 | -0.045 | 2.481
18.5 | 1.136 | 0.46754 | -0.045 | 2.43
19 | 1.161 | 0.48666 | -0.045 | 2.386
19.5 | 1.187 | 0.46866 | -0.046 | 2.532
20 | 1.214 | 0.49947 | -0.047 | 2.431

## 8. Re 50k Mach 0.50 (2)
BIGFOIL.COM POLAR EXPORT
BC50
BC50 |  |  |  | Cl Max: | 1.2672 | at alpha= | 20 | deg
XFOIL ncrit=9 |  |  |  | L/D Max: | 29.7094 | at alpha= | 3.5 | deg
Re: | 50000 |  |  | Cd Min: | 0.32769 | at alpha= | 20 | deg
Mach: | 0.5 |  |  | Cl=0 at alpha= | -1.8333 | deg
|  |  |  | @ Cl=0.1, Cd= | 0.01706
|  |  |  | @ Cl=0.4, Cd= | 0.02164
|  |  |  | @ Cl=0.6, Cd= | 0.022764
alpha (deg) | Cl | Cd | Cm | Cl/Cd
-20 | -0.903 | 0.29766 | 0.0899 | -3.0337
-19.5 | -0.878 | 0.28496 | 0.0864 | -3.0811
-19 | -0.8549 | 0.27658 | 0.0816 | -3.091
-18.5 | -0.8326 | 0.26953 | 0.0763 | -3.0891
-18 | -0.8138 | 0.26679 | 0.0695 | -3.0503
-17.5 | -0.7908 | 0.25694 | 0.0651 | -3.0778
-17 | -0.7648 | 0.24517 | 0.0622 | -3.1195
-16.5 | -0.7431 | 0.23813 | 0.0574 | -3.1206
-16 | -0.7306 | 0.238 | 0.0504 | -3.0697
-15.5 | -0.6997 | 0.22226 | 0.0489 | -3.1481
-15 | -0.6785 | 0.21499 | 0.0448 | -3.156
-14.5 | -0.6689 | 0.21405 | 0.0384 | -3.125
-14 | -0.6371 | 0.19941 | 0.0371 | -3.1949
-13.5 | -0.6194 | 0.19318 | 0.033 | -3.2063
-13 | -0.6027 | 0.18616 | 0.0291 | -3.2375
-12.5 | -0.5799 | 0.17729 | 0.0268 | -3.2709
-12 | -0.5715 | 0.17279 | 0.0222 | -3.3075
-11.5 | -0.5461 | 0.16277 | 0.0207 | -3.355
-11 | -0.5316 | 0.15562 | 0.0178 | -3.416
-10.5 | -0.5275 | 0.15161 | 0.0142 | -3.4793
-10 | -0.5058 | 0.14243 | 0.0129 | -3.5512
-9.5 | -0.4889 | 0.13458 | 0.0113 | -3.6328
-9 | -0.474 | 0.12721 | 0.0097 | -3.7261
-8.5 | -0.461 | 0.12022 | 0.008 | -3.8346
-8 | -0.4522 | 0.114 | 0.0063 | -3.9667
-7.5 | -0.4528 | 0.10927 | 0.004 | -4.1439
-7 | -0.4229 | 0.0996 | 0.0047 | -4.246
-6.5 | -0.4266 | 0.09513 | 0.0035 | -4.4844
-6 | -0.4023 | 0.08695 | 0.0052 | -4.6268
-5.5 | -0.4024 | 0.08222 | 0.006 | -4.8942
-5 | -0.3756 | 0.07418 | 0.0086 | -5.0634
-4 | -0.2925 | 0.05039 | -0.0425 | -5.8047
-3.5 | -0.2297 | 0.04046 | -0.0532 | -5.6772
-3 | -0.1569 | 0.03231 | -0.0606 | -4.8561
-2.5 | -0.0877 | 0.02659 | -0.0628 | -3.2982
-2 | -0.0217 | 0.02263 | -0.0626 | -0.9589
-1.5 | 0.0434 | 0.01942 | -0.0617 | 2.2348
-1 | 0.0731 | 0.01652 | -0.0528 | 4.4249
-0.5 | 0.1314 | 0.01769 | -0.0553 | 7.4279
0 | 0.1801 | 0.01937 | -0.0572 | 9.2979
0.5 | 0.314 | 0.02104 | -0.0733 | 14.924
1 | 0.4416 | 0.02193 | -0.0855 | 20.1368
1.5 | 0.5493 | 0.02232 | -0.0914 | 24.6102
2 | 0.6326 | 0.02305 | -0.0918 | 27.4447
2.5 | 0.6997 | 0.02426 | -0.0892 | 28.8417
3 | 0.7601 | 0.02578 | -0.0856 | 29.4841
3.5 | 0.8179 | 0.02753 | -0.0814 | 29.7094
4 | 0.8734 | 0.02958 | -0.0769 | 29.5267
4.5 | 0.9291 | 0.03146 | -0.0715 | 29.5327
5 | 0.9815 | 0.03311 | -0.0654 | 29.6436
5.5 | 1.031 | 0.03516 | -0.0587 | 29.3231
6 | 1.0695 | 0.03944 | -0.0532 | 27.1171
6.5 | 1.0909 | 0.04642 | -0.0496 | 23.5006
7 | 1.091 | 0.05482 | -0.0473 | 19.9015
7.5 | 1.0754 | 0.06488 | -0.0471 | 16.5752
8 | 1.0248 | 0.07833 | -0.0533 | 13.0831
8.5 | 0.9868 | 0.09441 | -0.0644 | 10.4523
9 | 0.9627 | 0.10865 | -0.0727 | 8.8606
9.5 | 0.9467 | 0.12139 | -0.0795 | 7.7988
10 | 0.9394 | 0.13291 | -0.0851 | 7.0679
10.5 | 0.946 | 0.14465 | -0.0894 | 6.5399
11 | 0.9234 | 0.16322 | -0.1073 | 5.6574
11.5 | 0.9361 | 0.17249 | -0.1104 | 5.427
12 | 0.9623 | 0.18385 | -0.112 | 5.2342
12.5 | 0.9638 | 0.19014 | -0.1166 | 5.0689
13 | 0.9779 | 0.19894 | -0.1206 | 4.9156
13.5 | 0.9958 | 0.2077 | -0.1241 | 4.7944
14 | 1.0141 | 0.21681 | -0.128 | 4.6774
14.5 | 1.0387 | 0.22799 | -0.1311 | 4.5559
15 | 1.0598 | 0.23774 | -0.1349 | 4.4578
15.5 | 1.0822 | 0.24782 | -0.1387 | 4.3669
16 | 1.0934 | 0.25291 | -0.1457 | 4.3233
16.5 | 1.1155 | 0.26293 | -0.1503 | 4.2426
17 | 1.1421 | 0.27549 | -0.1534 | 4.1457
17.5 | 1.1577 | 0.28063 | -0.1605 | 4.1254
18 | 1.1809 | 0.29162 | -0.1652 | 4.0494
18.5 | 1.204 | 0.30137 | -0.1701 | 3.9951
19 | 1.2224 | 0.3083 | -0.1772 | 3.965
19.5 | 1.2504 | 0.32358 | -0.18 | 3.8643
20 | 1.2672 | 0.32769 | -0.1886 | 3.8671

## 9. Re 100k Mach 0.00 (1)
BIGFOIL.COM POLAR EXPORT
BC50
BC50 |  |  |  | Cl Max: | 1.099 | at alpha= | 7 | deg
JavaFoil+Calcfoil stall+Eppler ext transition |  |  |  | L/D Max: | 42.312 | at alpha= | 5 | deg
Re: | 100000 |  |  | Cd Min: | 0.01602 | at alpha= | -1 | deg
Mach: | 0 |  |  | Cl=0 at alpha= | -2.913 | deg
|  |  |  | @ Cl=0.1, Cd= | 0.020525
|  |  |  | @ Cl=0.4, Cd= | 0.016289
|  |  |  | @ Cl=0.6, Cd= | 0.01745
alpha (deg) | Cl | Cd | Cm | Cl/Cd
-14.5 | -0.239 | 0.21743 | -0.021 | -1.101
-14 | -0.252 | 0.19159 | -0.021 | -1.316
-13.5 | -0.265 | 0.18598 | -0.021 | -1.425
-13 | -0.278 | 0.16929 | -0.021 | -1.642
-12.5 | -0.291 | 0.15379 | -0.021 | -1.89
-12 | -0.303 | 0.14103 | -0.02 | -2.148
-11.5 | -0.314 | 0.13314 | -0.02 | -2.362
-11 | -0.325 | 0.12094 | -0.02 | -2.684
-10.5 | -0.333 | 0.11533 | -0.02 | -2.889
-10 | -0.339 | 0.12417 | -0.02 | -2.733
-9.5 | -0.343 | 0.11369 | -0.02 | -3.015
-9 | -0.343 | 0.10358 | -0.02 | -3.309
-8.5 | -0.339 | 0.09408 | -0.019 | -3.601
-8 | -0.33 | 0.08377 | -0.019 | -3.943
-7.5 | -0.317 | 0.07812 | -0.018 | -4.059
-7 | -0.299 | 0.06969 | -0.019 | -4.288
-6.5 | -0.276 | 0.06591 | -0.019 | -4.182
-6 | -0.248 | 0.06001 | -0.019 | -4.127
-5.5 | -0.215 | 0.05495 | -0.019 | -3.917
-5 | -0.179 | 0.05121 | -0.019 | -3.495
-4.5 | -0.139 | 0.04744 | -0.019 | -2.939
-4 | -0.097 | 0.04427 | -0.019 | -2.199
-3.5 | -0.053 | 0.04192 | -0.02 | -1.269
-3 | -0.008 | 0.03996 | -0.021 | -0.198
-2.5 | 0.038 | 0.0399 | -0.023 | 0.958
-2 | 0.106 | 0.01865 | -0.063 | 5.675
-1.5 | 0.164 | 0.01768 | -0.064 | 9.292
-1 | 0.223 | 0.01602 | -0.064 | 13.897
-0.5 | 0.281 | 0.01609 | -0.064 | 17.454
0 | 0.339 | 0.01616 | -0.064 | 20.995
0.5 | 0.397 | 0.01628 | -0.064 | 24.405
1 | 0.455 | 0.01645 | -0.064 | 27.69
1.5 | 0.513 | 0.01663 | -0.064 | 30.87
2 | 0.571 | 0.01716 | -0.064 | 33.283
2.5 | 0.629 | 0.01774 | -0.064 | 35.446
3 | 0.686 | 0.01846 | -0.064 | 37.158
3.5 | 0.742 | 0.01907 | -0.064 | 38.931
4 | 0.798 | 0.01974 | -0.064 | 40.448
4.5 | 0.854 | 0.02051 | -0.064 | 41.612
5 | 0.907 | 0.02145 | -0.064 | 42.312
5.5 | 0.959 | 0.02322 | -0.065 | 41.306
6 | 1.009 | 0.0244 | -0.065 | 41.345
6.5 | 1.056 | 0.02542 | -0.065 | 41.532
7 | 1.099 | 0.02662 | -0.065 | 41.272
7.5 | 0.914 | 0.05814 | -0.031 | 15.725
8 | 0.938 | 0.0627 | -0.028 | 14.959
8.5 | 0.957 | 0.06758 | -0.026 | 14.155
9 | 0.969 | 0.07285 | -0.024 | 13.306
9.5 | 0.977 | 0.07919 | -0.023 | 12.332
10 | 0.974 | 0.08579 | -0.021 | 11.359
10.5 | 0.965 | 0.09334 | -0.021 | 10.338
11 | 0.949 | 0.10297 | -0.02 | 9.213
11.5 | 0.927 | 0.1115 | -0.019 | 8.31
12 | 0.899 | 0.12353 | -0.018 | 7.28

## 10. Re 100k Mach 0.00 (2)
BIGFOIL.COM POLAR EXPORT
BC50
BC50 |  |  |  | Cl Max: | 1.2505 | at alpha= | 10 | deg
XFOIL ncrit=9 |  |  |  | L/D Max: | 52.9036 | at alpha= | 5.5 | deg
Re: | 100000 |  |  | Cd Min: | 0.26144 | at alpha= | -20 | deg
Mach: | 0 |  |  | Cl=0 at alpha= | -2.2523 | deg
|  |  |  | @ Cl=0.1, Cd= | 0.010929
|  |  |  | @ Cl=0.4, Cd= | 0.011819
|  |  |  | @ Cl=0.6, Cd= | 0.013108
alpha (deg) | Cl | Cd | Cm | Cl/Cd
-20 | -0.8067 | 0.26144 | 0.0773 | -3.0856
-19.5 | -0.7895 | 0.25746 | 0.0716 | -3.0665
-19 | -0.7772 | 0.25686 | 0.0651 | -3.0258
-18.5 | -0.7567 | 0.24455 | 0.0628 | -3.0943
-18 | -0.7375 | 0.23555 | 0.0609 | -3.131
-17.5 | -0.72 | 0.22897 | 0.0575 | -3.1445
-17 | -0.7029 | 0.22253 | 0.0539 | -3.1587
-16.5 | -0.686 | 0.21618 | 0.0501 | -3.1733
-16 | -0.6704 | 0.21087 | 0.0453 | -3.1792
-15.5 | -0.6611 | 0.20844 | 0.0394 | -3.1717
-15 | -0.6569 | 0.20625 | 0.0339 | -3.185
-14.5 | -0.6255 | 0.18993 | 0.035 | -3.2933
-14 | -0.6084 | 0.18253 | 0.0331 | -3.3332
-13.5 | -0.5937 | 0.1758 | 0.0304 | -3.3771
-13 | -0.5806 | 0.16927 | 0.0271 | -3.43
-12.5 | -0.5739 | 0.16467 | 0.022 | -3.4852
-12 | -0.5752 | 0.1613 | 0.0157 | -3.566
-11.5 | -0.5496 | 0.14873 | 0.0171 | -3.6953
-11 | -0.5333 | 0.14129 | 0.0162 | -3.7745
-10.5 | -0.5242 | 0.13494 | 0.0129 | -3.8847
-10 | -0.53 | 0.13123 | 0.0047 | -4.0387
-9.5 | -0.5057 | 0.12053 | 0.0073 | -4.1956
-9 | -0.4943 | 0.11382 | 0.0051 | -4.3428
-8.5 | -0.5011 | 0.1092 | -0.0042 | -4.5888
-8 | -0.4822 | 0.09981 | -0.0027 | -4.8312
-7.5 | -0.4706 | 0.0933 | -0.0045 | -5.0439
-7 | -0.4625 | 0.08484 | -0.02 | -5.4514
-6.5 | -0.4401 | 0.07812 | -0.0172 | -5.6336
-6 | -0.4138 | 0.06933 | -0.0263 | -5.9686
-5.5 | -0.3801 | 0.06096 | -0.0339 | -6.2352
-5 | -0.3356 | 0.05239 | -0.0437 | -6.4058
-4.5 | -0.298 | 0.04645 | -0.044 | -6.4155
-4 | -0.1942 | 0.02678 | -0.0585 | -7.2517
-3.5 | -0.1367 | 0.02151 | -0.0584 | -6.3552
-3 | -0.0819 | 0.0182 | -0.0576 | -4.5
-2.5 | -0.0274 | 0.01544 | -0.0571 | -1.7746
-2 | 0.0279 | 0.01233 | -0.0574 | 2.2628
-1.5 | 0.0631 | 0.01076 | -0.0514 | 5.8643
-1 | 0.1177 | 0.01101 | -0.0519 | 10.6903
-0.5 | 0.1689 | 0.01152 | -0.0524 | 14.6615
0 | 0.2568 | 0.01207 | -0.0607 | 21.2759
0.5 | 0.3652 | 0.01191 | -0.071 | 30.6633
1 | 0.442 | 0.01171 | -0.0738 | 37.7455
1.5 | 0.5016 | 0.01194 | -0.0728 | 42.0101
2 | 0.554 | 0.01253 | -0.0709 | 44.2139
2.5 | 0.6057 | 0.01318 | -0.0692 | 45.956
3 | 0.6574 | 0.01382 | -0.0675 | 47.5687
3.5 | 0.7089 | 0.01454 | -0.0658 | 48.7552
4 | 0.7603 | 0.01534 | -0.0644 | 49.5632
4.5 | 0.8114 | 0.0161 | -0.0628 | 50.3975
5 | 0.8617 | 0.01662 | -0.0612 | 51.8472
5.5 | 0.911 | 0.01722 | -0.0596 | 52.9036
6 | 0.958 | 0.01827 | -0.0579 | 52.4357
6.5 | 1.0017 | 0.01995 | -0.0561 | 50.2105
7 | 1.0416 | 0.02294 | -0.0539 | 45.4054
7.5 | 1.0833 | 0.02641 | -0.0518 | 41.0186
8 | 1.1281 | 0.03014 | -0.0498 | 37.4287
8.5 | 1.1717 | 0.03499 | -0.0479 | 33.4867
9 | 1.2079 | 0.04075 | -0.0457 | 29.6417
9.5 | 1.2296 | 0.04817 | -0.0421 | 25.5263
10 | 1.2505 | 0.05481 | -0.0398 | 22.8152
10.5 | 1.2418 | 0.06449 | -0.0362 | 19.2557
11 | 1.1656 | 0.07576 | -0.0332 | 15.3854
11.5 | 1.0911 | 0.09418 | -0.0455 | 11.5853
12 | 1.0536 | 0.11187 | -0.0554 | 9.4181
12.5 | 0.9737 | 0.16048 | -0.0844 | 6.0674
13 | 0.9482 | 0.1712 | -0.095 | 5.5386
13.5 | 0.9737 | 0.1803 | -0.0931 | 5.4004
14 | 0.9669 | 0.1877 | -0.1004 | 5.1513
14.5 | 0.9746 | 0.19703 | -0.1043 | 4.9465
15 | 0.9832 | 0.20444 | -0.1087 | 4.8092

## 11. Re 100k Mach 0.10 (1)
BIGFOIL.COM POLAR EXPORT
BC50
BC50 |  |  |  | Cl Max: | 1.103 | at alpha= | 7 | deg
JavaFoil+Calcfoil stall+Eppler ext transition |  |  |  | L/D Max: | 42.333 | at alpha= | 5 | deg
Re: | 100000 |  |  | Cd Min: | 0.01602 | at alpha= | -1 | deg
Mach: | 0.1 |  |  | Cl=0 at alpha= | -2.913 | deg
|  |  |  | @ Cl=0.1, Cd= | 0.020557
|  |  |  | @ Cl=0.4, Cd= | 0.016313
|  |  |  | @ Cl=0.6, Cd= | 0.017453
alpha (deg) | Cl | Cd | Cm | Cl/Cd
-14 | -0.216 | 0.20977 | -0.021 | -1.03
-13.5 | -0.231 | 0.19064 | -0.021 | -1.21
-13 | -0.245 | 0.17338 | -0.02 | -1.415
-12.5 | -0.26 | 0.16261 | -0.021 | -1.601
-12 | -0.275 | 0.14808 | -0.021 | -1.857
-11.5 | -0.289 | 0.13552 | -0.02 | -2.132
-11 | -0.302 | 0.12844 | -0.021 | -2.351
-10.5 | -0.313 | 0.11601 | -0.02 | -2.7
-10 | -0.322 | 0.12589 | -0.02 | -2.561
-9.5 | -0.329 | 0.10148 | -0.02 | -3.239
-9 | -0.331 | 0.10466 | -0.02 | -3.167
-8.5 | -0.33 | 0.09841 | -0.02 | -3.354
-8 | -0.324 | 0.0865 | -0.019 | -3.745
-7.5 | -0.313 | 0.0802 | -0.019 | -3.9
-7 | -0.296 | 0.0716 | -0.019 | -4.136
-6.5 | -0.274 | 0.06615 | -0.019 | -4.145
-6 | -0.247 | 0.06058 | -0.019 | -4.078
-5.5 | -0.215 | 0.0554 | -0.019 | -3.885
-5 | -0.179 | 0.05152 | -0.019 | -3.48
-4.5 | -0.14 | 0.04762 | -0.019 | -2.937
-4 | -0.098 | 0.04448 | -0.019 | -2.197
-3.5 | -0.053 | 0.04205 | -0.02 | -1.271
-3 | -0.008 | 0.04003 | -0.022 | -0.198
-2.5 | 0.038 | 0.03995 | -0.024 | 0.962
-2 | 0.106 | 0.01868 | -0.064 | 5.693
-1.5 | 0.165 | 0.01771 | -0.064 | 9.32
-1 | 0.224 | 0.01602 | -0.064 | 13.973
-0.5 | 0.282 | 0.01612 | -0.064 | 17.515
0 | 0.341 | 0.01619 | -0.064 | 21.068
0.5 | 0.399 | 0.01631 | -0.064 | 24.483
1 | 0.458 | 0.01648 | -0.064 | 27.771
1.5 | 0.516 | 0.01666 | -0.064 | 30.964
2 | 0.574 | 0.01718 | -0.064 | 33.406
2.5 | 0.632 | 0.01779 | -0.064 | 35.512
3 | 0.689 | 0.01853 | -0.065 | 37.198
3.5 | 0.746 | 0.01914 | -0.065 | 38.989
4 | 0.802 | 0.01983 | -0.065 | 40.472
4.5 | 0.858 | 0.02062 | -0.065 | 41.601
5 | 0.912 | 0.02154 | -0.065 | 42.333
5.5 | 0.964 | 0.02329 | -0.065 | 41.387
6 | 1.013 | 0.02453 | -0.065 | 41.322
6.5 | 1.06 | 0.02564 | -0.065 | 41.34
7 | 1.103 | 0.02685 | -0.065 | 41.059
7.5 | 0.917 | 0.05843 | -0.031 | 15.692
8 | 0.94 | 0.06303 | -0.028 | 14.911
8.5 | 0.957 | 0.06805 | -0.026 | 14.065
9 | 0.968 | 0.07338 | -0.024 | 13.197
9.5 | 0.973 | 0.07992 | -0.022 | 12.179
10 | 0.969 | 0.08754 | -0.022 | 11.065
10.5 | 0.956 | 0.09553 | -0.021 | 10.002
11 | 0.935 | 0.10402 | -0.02 | 8.992
11.5 | 0.909 | 0.11514 | -0.019 | 7.893
12 | 0.877 | 0.1277 | -0.018 | 6.865

## 12. Re 100k Mach 0.10 (2)
BIGFOIL.COM POLAR EXPORT
BC50
BC50 |  |  |  | Cl Max: | 1.2455 | at alpha= | 10 | deg
XFOIL ncrit=9 |  |  |  | L/D Max: | 52.7839 | at alpha= | 5.5 | deg
Re: | 100000 |  |  | Cd Min: | 0.26236 | at alpha= | -20 | deg
Mach: | 0.1 |  |  | Cl=0 at alpha= | -2.2456 | deg
|  |  |  | @ Cl=0.1, Cd= | 0.010957
|  |  |  | @ Cl=0.4, Cd= | 0.011824
|  |  |  | @ Cl=0.6, Cd= | 0.013134
alpha (deg) | Cl | Cd | Cm | Cl/Cd
-20 | -0.8092 | 0.26236 | 0.0776 | -3.0843
-19.5 | -0.7923 | 0.2588 | 0.0718 | -3.0614
-19 | -0.7803 | 0.25838 | 0.0652 | -3.02
-18.5 | -0.758 | 0.24423 | 0.0638 | -3.1036
-18 | -0.7393 | 0.23611 | 0.0614 | -3.1312
-17.5 | -0.7217 | 0.22954 | 0.0579 | -3.1441
-17 | -0.7044 | 0.22307 | 0.0542 | -3.1578
-16.5 | -0.6874 | 0.21674 | 0.0502 | -3.1715
-16 | -0.672 | 0.21179 | 0.0453 | -3.173
-15.5 | -0.6633 | 0.20959 | 0.0393 | -3.1648
-15 | -0.6591 | 0.20735 | 0.0338 | -3.1787
-14.5 | -0.6254 | 0.19008 | 0.0355 | -3.2902
-14 | -0.6086 | 0.18289 | 0.0333 | -3.3277
-13.5 | -0.5938 | 0.17617 | 0.0305 | -3.3706
-13 | -0.5807 | 0.16972 | 0.0271 | -3.4215
-12.5 | -0.5755 | 0.16562 | 0.0216 | -3.4748
-12 | -0.5763 | 0.16211 | 0.0153 | -3.555
-11.5 | -0.5473 | 0.14877 | 0.0177 | -3.6788
-11 | -0.5323 | 0.14162 | 0.0163 | -3.7586
-10.5 | -0.5246 | 0.13554 | 0.0124 | -3.8704
-10 | -0.5312 | 0.13205 | 0.004 | -4.0227
-9.5 | -0.5035 | 0.12081 | 0.0077 | -4.1677
-9 | -0.4935 | 0.1142 | 0.005 | -4.3214
-8.5 | -0.5026 | 0.10999 | -0.0051 | -4.5695
-8 | -0.4786 | 0.10009 | -0.0018 | -4.7817
-7.5 | -0.4698 | 0.0937 | -0.0048 | -5.0139
-7 | -0.4623 | 0.08553 | -0.0168 | -5.4051
-6.5 | -0.4397 | 0.0786 | -0.0171 | -5.5941
-6 | -0.4146 | 0.07002 | -0.0251 | -5.9212
-5.5 | -0.3816 | 0.06162 | -0.033 | -6.1928
-5 | -0.3375 | 0.05296 | -0.0432 | -6.3727
-4.5 | -0.3001 | 0.04692 | -0.0436 | -6.396
-4 | -0.1965 | 0.02726 | -0.0586 | -7.2084
-3.5 | -0.1387 | 0.02175 | -0.0586 | -6.377
-3 | -0.0835 | 0.01835 | -0.0579 | -4.5504
-2.5 | -0.0286 | 0.01561 | -0.0573 | -1.8322
-2 | 0.0276 | 0.01246 | -0.0577 | 2.2151
-1.5 | 0.0626 | 0.01078 | -0.0516 | 5.8071
-1 | 0.1176 | 0.01104 | -0.0521 | 10.6522
-0.5 | 0.1688 | 0.01158 | -0.0526 | 14.5769
0 | 0.263 | 0.01208 | -0.062 | 21.7715
0.5 | 0.3697 | 0.0119 | -0.0718 | 31.0672
1 | 0.445 | 0.01171 | -0.0741 | 38.0017
1.5 | 0.504 | 0.01199 | -0.073 | 42.035
2 | 0.5566 | 0.0126 | -0.0711 | 44.1746
2.5 | 0.6086 | 0.01324 | -0.0693 | 45.9668
3 | 0.6606 | 0.01389 | -0.0676 | 47.5594
3.5 | 0.7126 | 0.01462 | -0.066 | 48.7415
4 | 0.7643 | 0.01544 | -0.0645 | 49.5013
4.5 | 0.8157 | 0.01618 | -0.0629 | 50.4141
5 | 0.8665 | 0.01669 | -0.0613 | 51.9173
5.5 | 0.9158 | 0.01735 | -0.0595 | 52.7839
6 | 0.963 | 0.01844 | -0.0578 | 52.2234
6.5 | 1.0063 | 0.02028 | -0.0558 | 49.6203
7 | 1.0466 | 0.02334 | -0.0536 | 44.8415
7.5 | 1.0891 | 0.02684 | -0.0514 | 40.5775
8 | 1.1338 | 0.03068 | -0.0494 | 36.9557
8.5 | 1.177 | 0.0358 | -0.0473 | 32.8771
9 | 1.2109 | 0.04188 | -0.0449 | 28.9136
9.5 | 1.2284 | 0.04968 | -0.0411 | 24.7262
10 | 1.2455 | 0.05629 | -0.0386 | 22.1265
10.5 | 1.229 | 0.06584 | -0.0349 | 18.6665
11 | 1.1443 | 0.07848 | -0.0349 | 14.5808
11.5 | 1.0819 | 0.09697 | -0.0474 | 11.1571
12 | 1.0508 | 0.11355 | -0.0558 | 9.2541
12.5 | 0.9703 | 0.16144 | -0.0859 | 6.0103
13 | 0.9484 | 0.17199 | -0.0957 | 5.5143
13.5 | 0.9766 | 0.18122 | -0.0933 | 5.389
14 | 0.9655 | 0.18857 | -0.1018 | 5.1201
14.5 | 0.9784 | 0.19805 | -0.1044 | 4.9402
15 | 0.9839 | 0.20524 | -0.1098 | 4.7939

## 13. Re 100k Mach 0.25 (1)
BIGFOIL.COM POLAR EXPORT
BC50
BC50 |  |  |  | Cl Max: | 1.104 | at alpha= | 7 | deg
JavaFoil+Calcfoil stall+Eppler ext transition |  |  |  | L/D Max: | 42.172 | at alpha= | 5 | deg
Re: | 100000 |  |  | Cd Min: | 0.01623 | at alpha= | -0.5 | deg
Mach: | 0.25 |  |  | Cl=0 at alpha= | -2.9149 | deg
|  |  |  | @ Cl=0.1, Cd= | 0.021559
|  |  |  | @ Cl=0.4, Cd= | 0.016427
|  |  |  | @ Cl=0.6, Cd= | 0.017536
alpha (deg) | Cl | Cd | Cm | Cl/Cd
-12.5 | -0.054 | 0.16665 | -0.023 | -0.324
-12 | -0.051 | 0.1611 | -0.023 | -0.318
-11.5 | -0.048 | 0.18368 | -0.023 | -0.264
-11 | -0.046 | 0.15637 | -0.022 | -0.292
-10.5 | -0.112 | 0.1508 | -0.022 | -0.745
-10 | -0.161 | 0.1315 | -0.021 | -1.223
-9.5 | -0.199 | 0.11839 | -0.021 | -1.677
-9 | -0.229 | 0.10778 | -0.021 | -2.125
-8.5 | -0.252 | 0.09528 | -0.021 | -2.648
-8 | -0.268 | 0.10604 | -0.02 | -2.523
-7.5 | -0.274 | 0.09384 | -0.02 | -2.921
-7 | -0.272 | 0.08297 | -0.02 | -3.275
-6.5 | -0.26 | 0.07325 | -0.02 | -3.555
-6 | -0.241 | 0.06448 | -0.02 | -3.733
-5.5 | -0.214 | 0.05827 | -0.02 | -3.666
-5 | -0.18 | 0.05309 | -0.02 | -3.394
-4.5 | -0.142 | 0.04925 | -0.02 | -2.88
-4 | -0.1 | 0.04542 | -0.02 | -2.194
-3.5 | -0.055 | 0.04254 | -0.02 | -1.285
-3 | -0.008 | 0.04164 | -0.021 | -0.195
-2.5 | 0.039 | 0.04019 | -0.023 | 0.981
-2 | 0.109 | 0.01881 | -0.066 | 5.807
-1.5 | 0.17 | 0.01795 | -0.066 | 9.45
-1 | 0.23 | 0.01739 | -0.066 | 13.23
-0.5 | 0.29 | 0.01623 | -0.066 | 17.875
0 | 0.35 | 0.01631 | -0.066 | 21.486
0.5 | 0.41 | 0.01645 | -0.066 | 24.94
1 | 0.47 | 0.0166 | -0.066 | 28.327
1.5 | 0.53 | 0.01683 | -0.066 | 31.494
2 | 0.59 | 0.0174 | -0.066 | 33.885
2.5 | 0.649 | 0.0182 | -0.066 | 35.668
3 | 0.708 | 0.01891 | -0.066 | 37.447
3.5 | 0.766 | 0.01949 | -0.066 | 39.33
4 | 0.824 | 0.02029 | -0.066 | 40.599
4.5 | 0.88 | 0.02111 | -0.067 | 41.705
5 | 0.935 | 0.02218 | -0.067 | 42.172
5.5 | 0.988 | 0.02414 | -0.067 | 40.917
6 | 1.037 | 0.02535 | -0.067 | 40.921
6.5 | 1.083 | 0.02665 | -0.067 | 40.628
7 | 1.104 | 0.02635 | -0.066 | 41.909
7.5 | 0.928 | 0.06016 | -0.03 | 15.421
8 | 0.946 | 0.0653 | -0.027 | 14.482
8.5 | 0.954 | 0.07102 | -0.025 | 13.437
9 | 0.953 | 0.07753 | -0.023 | 12.294
9.5 | 0.942 | 0.08578 | -0.022 | 10.977
10 | 0.914 | 0.09647 | -0.02 | 9.472
10.5 | 0.872 | 0.10801 | -0.019 | 8.071
11 | 0.817 | 0.12174 | -0.018 | 6.712
11.5 | 0.751 | 0.1404 | -0.017 | 5.35
12 | 0.675 | 0.16053 | -0.016 | 4.207

## 14. Re 100k Mach 0.25 (2)
BIGFOIL.COM POLAR EXPORT
BC50
BC50 |  |  |  | Cl Max: | 1.216 | at alpha= | 9 | deg
XFOIL ncrit=9 |  |  |  | L/D Max: | 52.0663 | at alpha= | 5.5 | deg
Re: | 100000 |  |  | Cd Min: | 0.26874 | at alpha= | -20 | deg
Mach: | 0.25 |  |  | Cl=0 at alpha= | -2.2089 | deg
|  |  |  | @ Cl=0.1, Cd= | 0.011257
|  |  |  | @ Cl=0.4, Cd= | 0.011862
|  |  |  | @ Cl=0.6, Cd= | 0.013309
alpha (deg) | Cl | Cd | Cm | Cl/Cd
-20 | -0.8244 | 0.26874 | 0.0792 | -3.0676
-19.5 | -0.8091 | 0.26708 | 0.0727 | -3.0294
-19 | -0.794 | 0.26246 | 0.0673 | -3.0252
-18.5 | -0.769 | 0.24643 | 0.0673 | -3.1206
-18 | -0.7503 | 0.2395 | 0.0637 | -3.1328
-17.5 | -0.7317 | 0.23281 | 0.0597 | -3.1429
-17 | -0.7134 | 0.22622 | 0.0557 | -3.1536
-16.5 | -0.6958 | 0.2205 | 0.0509 | -3.1556
-16 | -0.6834 | 0.21788 | 0.0448 | -3.1366
-15.5 | -0.6762 | 0.21601 | 0.039 | -3.1304
-15 | -0.6461 | 0.19969 | 0.0393 | -3.2355
-14.5 | -0.6274 | 0.19186 | 0.0372 | -3.2701
-14 | -0.6109 | 0.18499 | 0.0342 | -3.3023
-13.5 | -0.5956 | 0.17832 | 0.0308 | -3.3401
-13 | -0.5853 | 0.17346 | 0.0258 | -3.3743
-12.5 | -0.5853 | 0.17088 | 0.0197 | -3.4252
-12 | -0.5596 | 0.15818 | 0.0199 | -3.5377
-11.5 | -0.5412 | 0.15016 | 0.0191 | -3.6042
-11 | -0.5294 | 0.14356 | 0.0162 | -3.6877
-10.5 | -0.5327 | 0.14019 | 0.009 | -3.7998
-10 | -0.5102 | 0.12946 | 0.01 | -3.941
-9.5 | -0.4962 | 0.12246 | 0.0084 | -4.0519
-9 | -0.4979 | 0.11777 | 0.0014 | -4.2277
-8.5 | -0.4849 | 0.10897 | 0 | -4.4498
-8 | -0.4675 | 0.10177 | -0.0003 | -4.5937
-7.5 | -0.4762 | 0.09726 | -0.0129 | -4.8962
-7 | -0.4533 | 0.08823 | -0.0073 | -5.1377
-6.5 | -0.4381 | 0.08015 | -0.0268 | -5.466
-6 | -0.416 | 0.07317 | -0.0201 | -5.6854
-5.5 | -0.3879 | 0.06494 | -0.0279 | -5.9732
-5 | -0.3476 | 0.05602 | -0.0399 | -6.2049
-4.5 | -0.3111 | 0.04952 | -0.0412 | -6.2823
-4 | -0.2096 | 0.0292 | -0.0593 | -7.1781
-3.5 | -0.1499 | 0.02329 | -0.0598 | -6.4362
-3 | -0.0922 | 0.01937 | -0.0594 | -4.7599
-2.5 | -0.0347 | 0.01641 | -0.0585 | -2.1146
-2 | 0.0249 | 0.01337 | -0.0591 | 1.8624
-1.5 | 0.0671 | 0.01129 | -0.0545 | 5.9433
-1 | 0.1165 | 0.01124 | -0.0532 | 10.3648
-0.5 | 0.169 | 0.012 | -0.0545 | 14.0833
0 | 0.2959 | 0.01207 | -0.0687 | 24.5153
0.5 | 0.3884 | 0.01187 | -0.0747 | 32.7211
1 | 0.4599 | 0.01182 | -0.0756 | 38.9086
1.5 | 0.517 | 0.0123 | -0.0739 | 42.0325
2 | 0.5711 | 0.01295 | -0.0719 | 44.1004
2.5 | 0.625 | 0.01362 | -0.0702 | 45.8884
3 | 0.679 | 0.01431 | -0.0684 | 47.4493
3.5 | 0.7328 | 0.01514 | -0.0667 | 48.4016
4 | 0.7865 | 0.01597 | -0.0651 | 49.2486
4.5 | 0.8397 | 0.01667 | -0.0633 | 50.3719
5 | 0.8921 | 0.01719 | -0.0613 | 51.8965
5.5 | 0.9424 | 0.0181 | -0.0592 | 52.0663
6 | 0.9894 | 0.01954 | -0.057 | 50.6346
6.5 | 1.032 | 0.02217 | -0.0545 | 46.5494
7 | 1.0744 | 0.02573 | -0.0519 | 41.7567
7.5 | 1.1199 | 0.02964 | -0.0495 | 37.7834
8 | 1.1635 | 0.0347 | -0.0471 | 33.5303
8.5 | 1.1991 | 0.0405 | -0.0439 | 29.6074
9 | 1.216 | 0.04829 | -0.0405 | 25.1812
9.5 | 1.2079 | 0.05744 | -0.0366 | 21.0289
10 | 1.1751 | 0.06662 | -0.0335 | 17.6388
10.5 | 1.1301 | 0.07729 | -0.0356 | 14.6216
11 | 1.0878 | 0.09181 | -0.0446 | 11.8484
11.5 | 0.9964 | 0.12605 | -0.071 | 7.9048
12 | 0.9999 | 0.13645 | -0.0721 | 7.328
12.5 | 0.9588 | 0.1662 | -0.0926 | 5.769
13 | 0.9541 | 0.17612 | -0.0987 | 5.4173
13.5 | 0.9919 | 0.18637 | -0.0945 | 5.3222
14 | 0.9687 | 0.19308 | -0.107 | 5.0171

## 15. Re 100k Mach 0.50 (1)
BIGFOIL.COM POLAR EXPORT
BC50
BC50 |  |  |  | Cl Max: | 1.214 | at alpha= | 20 | deg
JavaFoil+Calcfoil stall+Eppler ext transition |  |  |  | L/D Max: | 41.133 | at alpha= | 4.5 | deg
Re: | 100000 |  |  | Cd Min: | 0.01686 | at alpha= | 0 | deg
Mach: | 0.5 |  |  | Cl=0 at alpha= | -2.9151 | deg
|  |  |  | @ Cl=0.1, Cd= | 0.039306
|  |  |  | @ Cl=0.4, Cd= | 0.016882
|  |  |  | @ Cl=0.6, Cd= | 0.018032
alpha (deg) | Cl | Cd | Cm | Cl/Cd
-20 | -0.912 | 0.35608 | -0.039 | -2.561
-19.5 | -0.886 | 0.35194 | -0.039 | -2.518
-19 | -0.86 | 0.33586 | -0.039 | -2.562
-18.5 | -0.835 | 0.33141 | -0.039 | -2.518
-18 | -0.807 | 0.31363 | -0.038 | -2.572
-17.5 | -0.78 | 0.29844 | -0.038 | -2.615
-17 | -0.754 | 0.29082 | -0.037 | -2.594
-16.5 | -0.728 | 0.28606 | -0.038 | -2.546
-16 | -0.702 | 0.28083 | -0.038 | -2.5
-15.5 | -0.675 | 0.27325 | -0.036 | -2.469
-15 | -0.648 | 0.26157 | -0.036 | -2.478
-14.5 | -0.622 | 0.25616 | -0.036 | -2.427
-14 | -0.595 | 0.25275 | -0.036 | -2.356
-13.5 | -0.569 | 0.2487 | -0.036 | -2.288
-13 | -0.542 | 0.24016 | -0.034 | -2.255
-12.5 | -0.515 | 0.23556 | -0.034 | -2.186
-12 | -0.488 | 0.2322 | -0.034 | -2.104
-11.5 | -0.462 | 0.22896 | -0.034 | -2.017
-11 | -0.435 | 0.19659 | -0.032 | -2.211
-10.5 | -0.408 | 0.19254 | -0.032 | -2.119
-10 | -0.381 | 0.18876 | -0.032 | -2.02
-9.5 | -0.354 | 0.1781 | -0.031 | -1.989
-9 | -0.327 | 0.17878 | -0.03 | -1.832
-8.5 | -0.301 | 0.16541 | -0.031 | -1.818
-8 | -0.274 | 0.16134 | -0.029 | -1.696
-7.5 | -0.247 | 0.1597 | -0.029 | -1.546
-7 | -0.22 | 0.13868 | -0.028 | -1.586
-6.5 | -0.193 | 0.07174 | -0.028 | -2.691
-6 | -0.166 | 0.07918 | -0.026 | -2.097
-5.5 | -0.139 | 0.06376 | -0.026 | -2.183
-5 | -0.112 | 0.06575 | -0.024 | -1.707
-4.5 | -0.104 | 0.07969 | -0.022 | -1.304
-4 | -0.102 | 0.05345 | -0.023 | -1.907
-3.5 | -0.059 | 0.04821 | -0.023 | -1.217
-3 | -0.009 | 0.04386 | -0.022 | -0.203
-2.5 | 0.044 | 0.04131 | -0.025 | 1.057
-2 | 0.098 | 0.03976 | -0.03 | 2.456
-1.5 | 0.189 | 0.01908 | -0.073 | 9.924
-1 | 0.257 | 0.0183 | -0.073 | 14.047
-0.5 | 0.324 | 0.01793 | -0.074 | 18.088
0 | 0.392 | 0.01686 | -0.074 | 23.224
0.5 | 0.459 | 0.01704 | -0.074 | 26.914
1 | 0.526 | 0.01748 | -0.074 | 30.063
1.5 | 0.592 | 0.01792 | -0.074 | 33.055
2 | 0.659 | 0.01886 | -0.074 | 34.932
2.5 | 0.725 | 0.0197 | -0.074 | 36.79
3 | 0.79 | 0.02041 | -0.074 | 38.719
3.5 | 0.855 | 0.02135 | -0.074 | 40.032
4 | 0.917 | 0.0224 | -0.074 | 40.942
4.5 | 0.978 | 0.02376 | -0.074 | 41.133
5 | 1.034 | 0.0264 | -0.074 | 39.162
5.5 | 1.083 | 0.02839 | -0.075 | 38.16
6 | 0.91 | 0.05256 | -0.042 | 17.307
6.5 | 0.915 | 0.05908 | -0.032 | 15.49
7 | 0.893 | 0.06834 | -0.027 | 13.063
7.5 | 0.556 | 0.09554 | -0.022 | 5.823
8 | 0.583 | 0.13853 | -0.026 | 4.208
8.5 | 0.61 | 0.16985 | -0.029 | 3.59
9 | 0.636 | 0.19208 | -0.031 | 3.314
9.5 | 0.663 | 0.18477 | -0.031 | 3.586
10 | 0.689 | 0.20692 | -0.033 | 3.332
10.5 | 0.715 | 0.21432 | -0.033 | 3.338
11 | 0.742 | 0.21893 | -0.035 | 3.391
11.5 | 0.768 | 0.22202 | -0.035 | 3.46
12 | 0.796 | 0.24691 | -0.037 | 3.222
12.5 | 0.821 | 0.25032 | -0.037 | 3.281
13 | 0.848 | 0.24327 | -0.037 | 3.484
13.5 | 0.875 | 0.26005 | -0.039 | 3.363
14 | 0.9 | 0.27396 | -0.039 | 3.287
14.5 | 0.927 | 0.27645 | -0.04 | 3.352
15 | 0.954 | 0.28564 | -0.041 | 3.339
15.5 | 0.979 | 0.29702 | -0.041 | 3.297
16 | 1.005 | 0.30248 | -0.042 | 3.322
16.5 | 1.033 | 0.32908 | -0.043 | 3.138
17 | 1.058 | 0.33166 | -0.043 | 3.19
17.5 | 1.083 | 0.33803 | -0.044 | 3.205
18 | 1.111 | 0.35927 | -0.045 | 3.093
18.5 | 1.136 | 0.35636 | -0.045 | 3.189
19 | 1.161 | 0.36745 | -0.045 | 3.161
19.5 | 1.187 | 0.38065 | -0.046 | 3.118
20 | 1.214 | 0.38302 | -0.047 | 3.171

## 16. Re 100k Mach 0.50 (2)
BIGFOIL.COM POLAR EXPORT
BC50
BC50 |  |  |  | Cl Max: | 1.2703 | at alpha= | 20 | deg
XFOIL ncrit=9 |  |  |  | L/D Max: | 49.7266 | at alpha= | 4.5 | deg
Re: | 100000 |  |  | Cd Min: | 0.32524 | at alpha= | 20 | deg
Mach: | 0.5 |  |  | Cl=0 at alpha= | -1.9788 | deg
|  |  |  | @ Cl=0.1, Cd= | 0.013808
|  |  |  | @ Cl=0.4, Cd= | 0.012152
|  |  |  | @ Cl=0.6, Cd= | 0.014039
alpha (deg) | Cl | Cd | Cm | Cl/Cd
-20 | -0.8997 | 0.29077 | 0.093 | -3.0942
-19.5 | -0.8769 | 0.28215 | 0.0884 | -3.1079
-19 | -0.8539 | 0.2741 | 0.0834 | -3.1153
-18.5 | -0.8309 | 0.26623 | 0.0781 | -3.121
-18 | -0.808 | 0.25925 | 0.0724 | -3.1167
-17.5 | -0.7882 | 0.25582 | 0.0653 | -3.0811
-16.5 | -0.7417 | 0.23545 | 0.0574 | -3.1501
-16 | -0.7183 | 0.22621 | 0.0542 | -3.1754
-15.5 | -0.6961 | 0.21828 | 0.0501 | -3.189
-15 | -0.6745 | 0.21068 | 0.0458 | -3.2015
-14.5 | -0.6547 | 0.2044 | 0.0405 | -3.203
-14 | -0.6435 | 0.20203 | 0.0337 | -3.1852
-13.5 | -0.6188 | 0.19024 | 0.0312 | -3.2527
-13 | -0.5939 | 0.17989 | 0.0298 | -3.3015
-12.5 | -0.5744 | 0.17231 | 0.0267 | -3.3335
-12 | -0.5613 | 0.16702 | 0.0215 | -3.3607
-11.5 | -0.5652 | 0.16604 | 0.0141 | -3.404
-11 | -0.5237 | 0.15001 | 0.0169 | -3.4911
-10.5 | -0.5097 | 0.14329 | 0.0134 | -3.5571
-10 | -0.5165 | 0.14145 | 0.0057 | -3.6515
-9.5 | -0.4814 | 0.12828 | 0.0079 | -3.7527
-9 | -0.4682 | 0.12147 | 0.0052 | -3.8544
-8.5 | -0.4785 | 0.11876 | -0.0035 | -4.0291
-8 | -0.4423 | 0.10705 | 0.0002 | -4.1317
-7.5 | -0.4507 | 0.1036 | -0.0081 | -4.3504
-7 | -0.4205 | 0.09347 | -0.0054 | -4.4988
-6 | -0.4024 | 0.08056 | -0.0108 | -4.995
-5.5 | -0.3875 | 0.07367 | -0.0154 | -5.2599
-4.5 | -0.3417 | 0.05913 | -0.0283 | -5.7788
-4 | -0.2735 | 0.0426 | -0.0503 | -6.4202
-3.5 | -0.2038 | 0.03157 | -0.0599 | -6.4555
-3 | -0.1371 | 0.02481 | -0.0629 | -5.526
-2.5 | -0.0683 | 0.02033 | -0.0634 | -3.3596
-2 | -0.0028 | 0.01726 | -0.063 | -0.16222
-1.5 | 0.0632 | 0.01487 | -0.064 | 4.2502
-1 | 0.145 | 0.01251 | -0.066 | 11.5907
-0.5 | 0.2776 | 0.01223 | -0.0785 | 22.6983
0 | 0.3738 | 0.01205 | -0.0827 | 31.0207
0.5 | 0.448 | 0.01234 | -0.0823 | 36.3047
1 | 0.5118 | 0.01299 | -0.0804 | 39.3995
1.5 | 0.5742 | 0.01372 | -0.0784 | 41.8513
2 | 0.6365 | 0.01449 | -0.0764 | 43.9268
2.5 | 0.6988 | 0.01538 | -0.0742 | 45.4356
3 | 0.7611 | 0.0164 | -0.0721 | 46.4085
3.5 | 0.8234 | 0.01738 | -0.0698 | 47.3763
4 | 0.8855 | 0.01816 | -0.0671 | 48.761
4.5 | 0.9458 | 0.01902 | -0.0638 | 49.7266
5 | 1.0022 | 0.02044 | -0.0601 | 49.0313
5.5 | 1.0527 | 0.02276 | -0.0559 | 46.2522
6 | 1.0991 | 0.02642 | -0.0516 | 41.6011
6.5 | 1.1422 | 0.0313 | -0.0472 | 36.492
7 | 1.1706 | 0.03768 | -0.0428 | 31.0669
7.5 | 1.181 | 0.04504 | -0.0386 | 26.2211
8 | 1.15 | 0.054 | -0.0357 | 21.2963
8.5 | 1.1054 | 0.06536 | -0.04 | 16.9125
9 | 1.0599 | 0.08086 | -0.0514 | 13.1078
9.5 | 1.0207 | 0.09803 | -0.0629 | 10.4121
10 | 0.9953 | 0.11403 | -0.072 | 8.7284
10.5 | 0.9799 | 0.12834 | -0.0797 | 7.6352
11 | 0.972 | 0.14153 | -0.0869 | 6.8678
11.5 | 0.9772 | 0.15303 | -0.0914 | 6.3857
12 | 0.9721 | 0.17278 | -0.1042 | 5.6262
12.5 | 0.9928 | 0.18451 | -0.1069 | 5.3807
13 | 0.9969 | 0.19191 | -0.1129 | 5.1946
13.5 | 1.0079 | 0.20163 | -0.1186 | 4.9988
14 | 1.0252 | 0.21054 | -0.123 | 4.8694
14.5 | 1.0394 | 0.2198 | -0.129 | 4.7288
15 | 1.0786 | 0.23509 | -0.1272 | 4.588
16 | 1.1055 | 0.25006 | -0.1405 | 4.4209
16.5 | 1.117 | 0.25702 | -0.1498 | 4.346
17 | 1.1411 | 0.26703 | -0.1533 | 4.2733
17.5 | 1.1632 | 0.2785 | -0.1581 | 4.1767
18 | 1.1803 | 0.28527 | -0.1667 | 4.1375
18.5 | 1.2121 | 0.30304 | -0.1661 | 3.9998
19 | 1.2242 | 0.30488 | -0.1778 | 4.0154
19.5 | 1.246 | 0.31399 | -0.1843 | 3.9683
20 | 1.2703 | 0.32524 | -0.188 | 3.9057

## 17. Re 250k Mach 0.00 (1)
BIGFOIL.COM POLAR EXPORT
BC50
BC50 |  |  |  | Cl Max: | 1.18 | at alpha= | 8.5 | deg
JavaFoil+Calcfoil stall+Eppler ext transition |  |  |  | L/D Max: | 53.981 | at alpha= | 8.5 | deg
Re: | 250000 |  |  | Cd Min: | 0.01253 | at alpha= | -1 | deg
Mach: | 0 |  |  | Cl=0 at alpha= | -2.9286 | deg
|  |  |  | @ Cl=0.1, Cd= | 0.015839
|  |  |  | @ Cl=0.4, Cd= | 0.012745
|  |  |  | @ Cl=0.6, Cd= | 0.01373
alpha (deg) | Cl | Cd | Cm | Cl/Cd
-14.5 | -0.239 | 0.14864 | -0.022 | -1.611
-14 | -0.252 | 0.14235 | -0.022 | -1.772
-13.5 | -0.265 | 0.13331 | -0.022 | -1.988
-13 | -0.278 | 0.13927 | -0.022 | -1.996
-12.5 | -0.291 | 0.12522 | -0.022 | -2.322
-12 | -0.303 | 0.11846 | -0.021 | -2.558
-11.5 | -0.314 | 0.11115 | -0.021 | -2.83
-11 | -0.325 | 0.10382 | -0.021 | -3.128
-10.5 | -0.333 | 0.09425 | -0.021 | -3.536
-10 | -0.339 | 0.08785 | -0.021 | -3.864
-9.5 | -0.343 | 0.08326 | -0.02 | -4.118
-9 | -0.343 | 0.07722 | -0.02 | -4.44
-8.5 | -0.339 | 0.07155 | -0.02 | -4.736
-8 | -0.33 | 0.07163 | -0.02 | -4.613
-7.5 | -0.317 | 0.06609 | -0.019 | -4.798
-7 | -0.299 | 0.06183 | -0.02 | -4.834
-6.5 | -0.276 | 0.05717 | -0.019 | -4.821
-6 | -0.248 | 0.0523 | -0.019 | -4.735
-5.5 | -0.215 | 0.0487 | -0.019 | -4.42
-5 | -0.179 | 0.04568 | -0.019 | -3.918
-4.5 | -0.139 | 0.04285 | -0.019 | -3.254
-4 | -0.097 | 0.04031 | -0.02 | -2.415
-3.5 | -0.053 | 0.03844 | -0.021 | -1.384
-3 | -0.008 | 0.03677 | -0.023 | -0.215
-2.5 | 0.048 | 0.016 | -0.063 | 2.981
-2 | 0.106 | 0.01582 | -0.063 | 6.691
-1.5 | 0.164 | 0.01448 | -0.064 | 11.345
-1 | 0.223 | 0.01253 | -0.064 | 17.77
-0.5 | 0.281 | 0.0126 | -0.064 | 22.289
0 | 0.339 | 0.01266 | -0.064 | 26.794
0.5 | 0.397 | 0.01274 | -0.064 | 31.195
1 | 0.455 | 0.01284 | -0.064 | 35.457
1.5 | 0.513 | 0.01298 | -0.064 | 39.533
2 | 0.571 | 0.01345 | -0.064 | 42.459
2.5 | 0.629 | 0.01401 | -0.064 | 44.872
3 | 0.686 | 0.0147 | -0.064 | 46.66
3.5 | 0.742 | 0.01524 | -0.064 | 48.729
4 | 0.798 | 0.01582 | -0.064 | 50.483
4.5 | 0.854 | 0.01652 | -0.064 | 51.673
5 | 0.907 | 0.01733 | -0.064 | 52.363
5.5 | 0.959 | 0.01912 | -0.065 | 50.177
6 | 1.009 | 0.02034 | -0.065 | 49.61
6.5 | 1.056 | 0.02117 | -0.065 | 49.859
7 | 1.099 | 0.02212 | -0.065 | 49.675
7.5 | 1.136 | 0.02321 | -0.065 | 48.945
8 | 1.168 | 0.02452 | -0.065 | 47.644
8.5 | 1.18 | 0.02186 | -0.064 | 53.981
9 | 0.973 | 0.06552 | -0.03 | 14.851
9.5 | 0.979 | 0.07101 | -0.027 | 13.781
10 | 0.976 | 0.07651 | -0.025 | 12.751
10.5 | 0.966 | 0.08277 | -0.024 | 11.667
11 | 0.949 | 0.08853 | -0.021 | 10.72
11.5 | 0.927 | 0.09766 | -0.021 | 9.492
12 | 0.9 | 0.10622 | -0.02 | 8.469
12.5 | 0.868 | 0.11443 | -0.019 | 7.585
13 | 0.833 | 0.12316 | -0.019 | 6.764
13.5 | 0.796 | 0.13455 | -0.018 | 5.914

## 18. Re 250k Mach 0.00 (2)
BIGFOIL.COM POLAR EXPORT
BC50
BC50 |  |  |  | Cl Max: | 1.3191 | at alpha= | 11 | deg
XFOIL ncrit=9 |  |  |  | L/D Max: | 75.6134 | at alpha= | 4.5 | deg
Re: | 250000 |  |  | Cd Min: | 0.26165 | at alpha= | -20 | deg
Mach: | 0 |  |  | Cl=0 at alpha= | -2.3614 | deg
|  |  |  | @ Cl=0.1, Cd= | 0.0085868
|  |  |  | @ Cl=0.4, Cd= | 0.007598
|  |  |  | @ Cl=0.6, Cd= | 0.0091213
alpha (deg) | Cl | Cd | Cm | Cl/Cd
-20 | -0.8094 | 0.26165 | 0.0774 | -3.0934
-19.5 | -0.7921 | 0.25388 | 0.0749 | -3.12
-19 | -0.775 | 0.24752 | 0.0711 | -3.1311
-18.5 | -0.7576 | 0.24116 | 0.0673 | -3.1415
-18 | -0.7402 | 0.23468 | 0.0634 | -3.1541
-17.5 | -0.7229 | 0.2281 | 0.0595 | -3.1692
-17 | -0.7056 | 0.22141 | 0.0556 | -3.1868
-16.5 | -0.6883 | 0.21509 | 0.0508 | -3.2001
-16 | -0.6748 | 0.20978 | 0.0452 | -3.2167
-15.5 | -0.6588 | 0.20107 | 0.0425 | -3.2765
-15 | -0.6416 | 0.19367 | 0.0411 | -3.3129
-14.5 | -0.6263 | 0.18702 | 0.0382 | -3.3488
-14 | -0.6115 | 0.18018 | 0.0351 | -3.3938
-13.5 | -0.5973 | 0.17323 | 0.0319 | -3.448
-13 | -0.5838 | 0.16628 | 0.0285 | -3.5109
-12.5 | -0.5738 | 0.16003 | 0.0235 | -3.5856
-12 | -0.5669 | 0.15376 | 0.0187 | -3.6869
-11.5 | -0.5564 | 0.14655 | 0.0147 | -3.7967
-11 | -0.5421 | 0.13677 | 0.0152 | -3.9636
-10.5 | -0.5281 | 0.12988 | 0.0141 | -4.0661
-10 | -0.5167 | 0.12303 | 0.0117 | -4.1998
-9.5 | -0.5064 | 0.116 | 0.0087 | -4.3655
-9 | -0.4971 | 0.10878 | 0.0049 | -4.5698
-8.5 | -0.4907 | 0.10154 | -0.0027 | -4.8326
-8 | -0.4827 | 0.09414 | -0.0091 | -5.1275
-7.5 | -0.4778 | 0.08368 | -0.0147 | -5.7098
-7 | -0.4598 | 0.07748 | -0.0158 | -5.9344
-6.5 | -0.4339 | 0.06912 | -0.0244 | -6.2775
-6 | -0.3779 | 0.05522 | -0.0461 | -6.8435
-5.5 | -0.355 | 0.04726 | -0.0472 | -7.5116
-5 | -0.3017 | 0.03666 | -0.0552 | -8.2297
-4.5 | -0.2479 | 0.03407 | -0.0561 | -7.2762
-4 | -0.1825 | 0.01819 | -0.0584 | -10.033
-3.5 | -0.1272 | 0.01486 | -0.0576 | -8.5599
-3 | -0.0728 | 0.01269 | -0.0572 | -5.7368
-2.5 | -0.0163 | 0.01103 | -0.0572 | -1.4778
-2 | 0.0425 | 0.00946 | -0.0585 | 4.4926
-1.5 | 0.0988 | 0.00861 | -0.0592 | 11.475
-1 | 0.1795 | 0.00705 | -0.0634 | 25.461
-0.5 | 0.2627 | 0.00687 | -0.0686 | 38.2387
0 | 0.3246 | 0.00689 | -0.0683 | 47.1118
0.5 | 0.3768 | 0.00741 | -0.0668 | 50.8502
1 | 0.4311 | 0.00785 | -0.066 | 54.9172
1.5 | 0.486 | 0.00824 | -0.0656 | 58.9806
2 | 0.541 | 0.00867 | -0.0651 | 62.3991
2.5 | 0.5961 | 0.00909 | -0.0648 | 65.5776
3 | 0.6509 | 0.00953 | -0.0644 | 68.3001
3.5 | 0.7058 | 0.00989 | -0.064 | 71.365
4 | 0.7602 | 0.01024 | -0.0635 | 74.2383
4.5 | 0.8136 | 0.01076 | -0.063 | 75.6134
5 | 0.8662 | 0.01148 | -0.0625 | 75.453
5.5 | 0.9184 | 0.0123 | -0.062 | 74.6667
6 | 0.9694 | 0.01332 | -0.0615 | 72.7778
6.5 | 1.0173 | 0.01495 | -0.0607 | 68.0468
7 | 1.0631 | 0.017 | -0.0594 | 62.5353
7.5 | 1.1059 | 0.01939 | -0.0577 | 57.0346
8 | 1.15 | 0.02142 | -0.056 | 53.6881
8.5 | 1.1917 | 0.024 | -0.0539 | 49.6542
9 | 1.2282 | 0.02791 | -0.0516 | 44.0057
9.5 | 1.2673 | 0.03093 | -0.0492 | 40.9732
10 | 1.3002 | 0.0344 | -0.0469 | 37.7965
10.5 | 1.3142 | 0.04198 | -0.043 | 31.3054
11 | 1.3191 | 0.04777 | -0.0385 | 27.6136
11.5 | 1.3014 | 0.05383 | -0.0331 | 24.1761
12 | 1.268 | 0.06198 | -0.0315 | 20.4582
12.5 | 1.2251 | 0.0747 | -0.0378 | 16.4003
13 | 1.1704 | 0.09303 | -0.0501 | 12.5809
13.5 | 1.1097 | 0.11546 | -0.0641 | 9.6111
14 | 0.9845 | 0.17582 | -0.0968 | 5.5995
14.5 | 1 | 0.18158 | -0.0969 | 5.5072
15 | 1.0008 | 0.19424 | -0.1017 | 5.1524
15.5 | 1 | 0.20634 | -0.1132 | 4.8464
16 | 1.0148 | 0.21308 | -0.116 | 4.7625

## 19. Re 250k Mach 0.10 (1)
BIGFOIL.COM POLAR EXPORT
BC50
BC50 |  |  |  | Cl Max: | 1.174 | at alpha= | 8.5 | deg
JavaFoil+Calcfoil stall+Eppler ext transition |  |  |  | L/D Max: | 52.383 | at alpha= | 5 | deg
Re: | 250000 |  |  | Cd Min: | 0.01254 | at alpha= | -1 | deg
Mach: | 0.1 |  |  | Cl=0 at alpha= | -2.9286 | deg
|  |  |  | @ Cl=0.1, Cd= | 0.015861
|  |  |  | @ Cl=0.4, Cd= | 0.012762
|  |  |  | @ Cl=0.6, Cd= | 0.013741
alpha (deg) | Cl | Cd | Cm | Cl/Cd
-14 | -0.216 | 0.14689 | -0.022 | -1.472
-13.5 | -0.231 | 0.15578 | -0.022 | -1.481
-13 | -0.245 | 0.14017 | -0.021 | -1.751
-12.5 | -0.26 | 0.13364 | -0.022 | -1.948
-12 | -0.275 | 0.12058 | -0.022 | -2.281
-11.5 | -0.289 | 0.11405 | -0.021 | -2.534
-11 | -0.302 | 0.10758 | -0.022 | -2.807
-10.5 | -0.313 | 0.09611 | -0.021 | -3.26
-10 | -0.322 | 0.09081 | -0.021 | -3.551
-9.5 | -0.329 | 0.08311 | -0.021 | -3.956
-9 | -0.332 | 0.07705 | -0.021 | -4.303
-8.5 | -0.33 | 0.0727 | -0.021 | -4.542
-8 | -0.324 | 0.073 | -0.02 | -4.439
-7.5 | -0.313 | 0.06746 | -0.02 | -4.637
-7 | -0.296 | 0.06129 | -0.019 | -4.832
-6.5 | -0.274 | 0.05717 | -0.02 | -4.797
-6 | -0.247 | 0.05288 | -0.02 | -4.673
-5.5 | -0.215 | 0.04898 | -0.02 | -4.395
-5 | -0.179 | 0.04586 | -0.019 | -3.909
-4.5 | -0.14 | 0.04296 | -0.019 | -3.256
-4 | -0.098 | 0.04044 | -0.02 | -2.416
-3.5 | -0.053 | 0.03844 | -0.021 | -1.39
-3 | -0.008 | 0.03681 | -0.023 | -0.216
-2.5 | 0.048 | 0.01604 | -0.064 | 2.988
-2 | 0.106 | 0.01584 | -0.064 | 6.714
-1.5 | 0.165 | 0.01451 | -0.064 | 11.376
-1 | 0.224 | 0.01254 | -0.064 | 17.839
-0.5 | 0.282 | 0.0126 | -0.064 | 22.406
0 | 0.341 | 0.01266 | -0.064 | 26.93
0.5 | 0.399 | 0.01276 | -0.064 | 31.296
1 | 0.458 | 0.01287 | -0.064 | 35.569
1.5 | 0.516 | 0.01299 | -0.064 | 39.723
2 | 0.574 | 0.01349 | -0.064 | 42.539
2.5 | 0.632 | 0.01405 | -0.064 | 44.956
3 | 0.689 | 0.01476 | -0.065 | 46.699
3.5 | 0.746 | 0.01529 | -0.065 | 48.805
4 | 0.802 | 0.01589 | -0.065 | 50.512
4.5 | 0.858 | 0.01657 | -0.065 | 51.75
5 | 0.912 | 0.01741 | -0.065 | 52.383
5.5 | 0.964 | 0.01918 | -0.065 | 50.25
6 | 1.013 | 0.02047 | -0.065 | 49.51
6.5 | 1.06 | 0.02134 | -0.065 | 49.664
7 | 1.103 | 0.02231 | -0.065 | 49.415
7.5 | 1.139 | 0.02341 | -0.065 | 48.661
8 | 1.171 | 0.02479 | -0.065 | 47.228
8.5 | 1.174 | 0.02457 | -0.064 | 47.783
9 | 0.972 | 0.066 | -0.031 | 14.732
9.5 | 0.975 | 0.07134 | -0.027 | 13.666
10 | 0.97 | 0.07701 | -0.025 | 12.589
10.5 | 0.956 | 0.08379 | -0.023 | 11.412
11 | 0.936 | 0.09125 | -0.022 | 10.255
11.5 | 0.909 | 0.09851 | -0.021 | 9.228
12 | 0.877 | 0.10743 | -0.019 | 8.162
12.5 | 0.84 | 0.1156 | -0.018 | 7.269
13 | 0.8 | 0.1273 | -0.019 | 6.288
13.5 | 0.758 | 0.13969 | -0.017 | 5.428

## 20. Re 250k Mach 0.10 (2)
BIGFOIL.COM POLAR EXPORT
BC50
BC50 |  |  |  | Cl Max: | 1.3104 | at alpha= | 10.5 | deg
XFOIL ncrit=9 |  |  |  | L/D Max: | 75.5494 | at alpha= | 4.5 | deg
Re: | 250000 |  |  | Cd Min: | 0.2618 | at alpha= | -20 | deg
Mach: | 0.1 |  |  | Cl=0 at alpha= | -2.353 | deg
|  |  |  | @ Cl=0.1, Cd= | 0.00865
|  |  |  | @ Cl=0.4, Cd= | 0.007629
|  |  |  | @ Cl=0.6, Cd= | 0.0091453
alpha (deg) | Cl | Cd | Cm | Cl/Cd
-20 | -0.8118 | 0.2618 | 0.0784 | -3.1008
-19.5 | -0.7946 | 0.25461 | 0.0754 | -3.1209
-19 | -0.7772 | 0.24824 | 0.0716 | -3.1308
-18.5 | -0.7597 | 0.24182 | 0.0676 | -3.1416
-18 | -0.7421 | 0.23529 | 0.0637 | -3.154
-17.5 | -0.7246 | 0.22866 | 0.0598 | -3.1689
-17 | -0.707 | 0.22193 | 0.0559 | -3.1857
-16.5 | -0.6897 | 0.21573 | 0.0508 | -3.1971
-16 | -0.6763 | 0.21044 | 0.0452 | -3.2137
-15.5 | -0.659 | 0.20123 | 0.0431 | -3.2749
-15 | -0.6422 | 0.19414 | 0.0414 | -3.3079
-14.5 | -0.6267 | 0.18744 | 0.0384 | -3.3435
-14 | -0.6117 | 0.18057 | 0.0352 | -3.3876
-13.5 | -0.5973 | 0.17359 | 0.032 | -3.4409
-13 | -0.5837 | 0.16669 | 0.0284 | -3.5017
-12.5 | -0.5743 | 0.16061 | 0.0232 | -3.5757
-12 | -0.5668 | 0.15423 | 0.0185 | -3.675
-11.5 | -0.556 | 0.14698 | 0.0147 | -3.7828
-11 | -0.54 | 0.13714 | 0.0158 | -3.9376
-10.5 | -0.5267 | 0.13029 | 0.0143 | -4.0425
-10 | -0.5154 | 0.12339 | 0.0118 | -4.177
-9.5 | -0.505 | 0.11633 | 0.0088 | -4.3411
-9 | -0.4959 | 0.10912 | 0.0047 | -4.5445
-8.5 | -0.4895 | 0.10198 | -0.0031 | -4.8
-8 | -0.481 | 0.09457 | -0.0091 | -5.0862
-7.5 | -0.4776 | 0.08475 | -0.0121 | -5.6354
-7 | -0.4591 | 0.0784 | -0.0143 | -5.8559
-6.5 | -0.4342 | 0.06994 | -0.0232 | -6.2082
-6 | -0.379 | 0.05605 | -0.0456 | -6.7618
-5.5 | -0.3577 | 0.0484 | -0.0461 | -7.3905
-5 | -0.3041 | 0.03735 | -0.0549 | -8.1419
-4.5 | -0.2571 | 0.03207 | -0.0562 | -8.0168
-4 | -0.1849 | 0.01858 | -0.0586 | -9.9516
-3.5 | -0.129 | 0.01505 | -0.0579 | -8.5714
-3 | -0.0742 | 0.01281 | -0.0574 | -5.7923
-2.5 | -0.0174 | 0.01114 | -0.0574 | -1.5619
-2 | 0.0418 | 0.00954 | -0.0586 | 4.3816
-1.5 | 0.1 | 0.00865 | -0.0597 | 11.5607
-1 | 0.1829 | 0.00704 | -0.0642 | 25.9801
-0.5 | 0.2653 | 0.00686 | -0.0691 | 38.6735
0 | 0.3258 | 0.00694 | -0.0684 | 46.9452
0.5 | 0.3785 | 0.00746 | -0.067 | 50.7373
1 | 0.4332 | 0.00789 | -0.0663 | 54.9049
1.5 | 0.4885 | 0.00828 | -0.0658 | 58.9976
2 | 0.5439 | 0.0087 | -0.0654 | 62.5172
2.5 | 0.5993 | 0.00914 | -0.065 | 65.5689
3 | 0.6546 | 0.00956 | -0.0646 | 68.4728
3.5 | 0.7096 | 0.00995 | -0.0642 | 71.3166
4 | 0.7645 | 0.01028 | -0.0637 | 74.3677
4.5 | 0.8182 | 0.01083 | -0.0632 | 75.5494
5 | 0.8711 | 0.01157 | -0.0626 | 75.2895
5.5 | 0.9235 | 0.01242 | -0.0621 | 74.3559
6 | 0.9748 | 0.01347 | -0.0615 | 72.3682
6.5 | 1.0228 | 0.01519 | -0.0606 | 67.3338
7 | 1.0688 | 0.01726 | -0.0592 | 61.9235
7.5 | 1.1118 | 0.01969 | -0.0574 | 56.4652
8 | 1.1537 | 0.02225 | -0.0553 | 51.8517
8.5 | 1.1975 | 0.02446 | -0.0534 | 48.9575
9 | 1.2338 | 0.02851 | -0.0508 | 43.276
9.5 | 1.2717 | 0.03179 | -0.0483 | 40.0031
10 | 1.3015 | 0.03597 | -0.0457 | 36.1829
10.5 | 1.3104 | 0.04364 | -0.0414 | 30.0275
11 | 1.307 | 0.04987 | -0.0366 | 26.2081
11.5 | 1.2791 | 0.05654 | -0.0316 | 22.6229
12 | 1.2416 | 0.06647 | -0.0334 | 18.6791
12.5 | 1.1978 | 0.08087 | -0.0423 | 14.8114
13 | 1.1463 | 0.09948 | -0.0546 | 11.5229
13.5 | 1.0109 | 0.15206 | -0.0861 | 6.648
14 | 0.9841 | 0.1772 | -0.098 | 5.5536
14.5 | 0.9995 | 0.1832 | -0.0983 | 5.4558
15 | 1.0023 | 0.19531 | -0.1024 | 5.1318
15.5 | 1.0018 | 0.20732 | -0.1141 | 4.8321

## 21. Re 250k Mach 0.25 (1)
BIGFOIL.COM POLAR EXPORT
BC50
BC50 |  |  |  | Cl Max: | 1.164 | at alpha= | 8 | deg
JavaFoil+Calcfoil stall+Eppler ext transition |  |  |  | L/D Max: | 52.145 | at alpha= | 5 | deg
Re: | 250000 |  |  | Cd Min: | 0.01268 | at alpha= | -0.5 | deg
Mach: | 0.25 |  |  | Cl=0 at alpha= | -2.9298 | deg
|  |  |  | @ Cl=0.1, Cd= | 0.015976
|  |  |  | @ Cl=0.4, Cd= | 0.012825
|  |  |  | @ Cl=0.6, Cd= | 0.16077
alpha (deg) | Cl | Cd | Cm | Cl/Cd
-12.5 | -0.054 | 0.1356 | -0.024 | -0.399
-12 | -0.051 | 0.12841 | -0.024 | -0.399
-11.5 | -0.048 | 0.11477 | -0.024 | -0.422
-11 | -0.046 | 0.10578 | -0.023 | -0.432
-10.5 | -0.112 | 0.10137 | -0.023 | -1.109
-10 | -0.161 | 0.10377 | -0.022 | -1.55
-9.5 | -0.199 | 0.09332 | -0.022 | -2.128
-9 | -0.229 | 0.0868 | -0.022 | -2.639
-8.5 | -0.252 | 0.07936 | -0.022 | -3.18
-8 | -0.268 | 0.0723 | -0.021 | -3.701
-7.5 | -0.274 | 0.06648 | -0.021 | -4.124
-7 | -0.272 | 0.06781 | -0.021 | -4.007
-6.5 | -0.26 | 0.06203 | -0.02 | -4.198
-6 | -0.241 | 0.05544 | -0.02 | -4.342
-5.5 | -0.214 | 0.0511 | -0.02 | -4.18
-5 | -0.18 | 0.04692 | -0.02 | -3.841
-4.5 | -0.142 | 0.04402 | -0.02 | -3.222
-4 | -0.1 | 0.04106 | -0.02 | -2.427
-3.5 | -0.055 | 0.03876 | -0.021 | -1.41
-3 | -0.008 | 0.03878 | -0.022 | -0.21
-2.5 | 0.049 | 0.01612 | -0.065 | 3.051
-2 | 0.109 | 0.01595 | -0.066 | 6.85
-1.5 | 0.17 | 0.01473 | -0.066 | 11.513
-1 | 0.23 | 0.01412 | -0.066 | 16.296
-0.5 | 0.29 | 0.01268 | -0.066 | 22.881
0 | 0.35 | 0.01275 | -0.066 | 27.476
0.5 | 0.41 | 0.01284 | -0.066 | 31.954
1 | 0.47 | 0.01297 | -0.066 | 36.252
1.5 | 0.53 | 0.0131 | -0.066 | 40.459
2 | 0.59 | 0.01367 | -0.066 | 43.146
2.5 | 0.649 | 0.01443 | -0.066 | 44.985
3 | 0.708 | 0.0151 | -0.066 | 46.902
3.5 | 0.766 | 0.01557 | -0.066 | 49.217
4 | 0.824 | 0.01629 | -0.066 | 50.587
4.5 | 0.88 | 0.01701 | -0.067 | 51.771
5 | 0.935 | 0.01794 | -0.067 | 52.145
5.5 | 0.988 | 0.02002 | -0.067 | 49.344
6 | 1.037 | 0.02111 | -0.067 | 49.143
6.5 | 1.083 | 0.02207 | -0.067 | 49.052
7 | 1.123 | 0.02329 | -0.067 | 48.205
7.5 | 1.155 | 0.02473 | -0.067 | 46.69
8 | 1.164 | 0.0245 | -0.066 | 47.51
8.5 | 0.957 | 0.0639 | -0.03 | 14.972
9 | 0.954 | 0.0691 | -0.027 | 13.813
9.5 | 0.942 | 0.07532 | -0.024 | 12.51
10 | 0.914 | 0.08258 | -0.022 | 11.07
10.5 | 0.872 | 0.09056 | -0.021 | 9.629
11 | 0.817 | 0.10032 | -0.019 | 8.147
11.5 | 0.751 | 0.11248 | -0.018 | 6.679
12 | 0.675 | 0.13311 | -0.018 | 5.074
12.5 | 0.592 | 0.14454 | -0.019 | 4.093
13 | 0.501 | 0.16077 | -0.019 | 3.119

## 22. Re 250k Mach 0.25 (2)
BIGFOIL.COM POLAR EXPORT
BC50
BC50 |  |  |  | Cl Max: | 1.2905 | at alpha= | 10 | deg
XFOIL ncrit=9 |  |  |  | L/D Max: | 75.1872 | at alpha= | 4.5 | deg
Re: | 250000 |  |  | Cd Min: | 0.26557 | at alpha= | -20 | deg
Mach: | 0.25 |  |  | Cl=0 at alpha= | -2.3088 | deg
|  |  |  | @ Cl=0.1, Cd= | 0.0090459
|  |  |  | @ Cl=0.4, Cd= | 0.0077527
|  |  |  | @ Cl=0.6, Cd= | 0.0092349
alpha (deg) | Cl | Cd | Cm | Cl/Cd
-20 | -0.8271 | 0.26557 | 0.0823 | -3.1144
-19.5 | -0.8088 | 0.25893 | 0.0782 | -3.1236
-19 | -0.7903 | 0.2523 | 0.074 | -3.1324
-18.5 | -0.7716 | 0.24558 | 0.0699 | -3.1419
-18 | -0.7529 | 0.23877 | 0.0657 | -3.1532
-17.5 | -0.7343 | 0.23187 | 0.0616 | -3.1669
-17 | -0.7152 | 0.22513 | 0.0569 | -3.1768
-16.5 | -0.6986 | 0.21955 | 0.0512 | -3.182
-16 | -0.685 | 0.21422 | 0.0457 | -3.1976
-15.5 | -0.6636 | 0.20347 | 0.0455 | -3.2614
-15 | -0.6465 | 0.19667 | 0.0426 | -3.2872
-14.5 | -0.6299 | 0.18973 | 0.0392 | -3.32
-14 | -0.6139 | 0.1827 | 0.0359 | -3.3602
-13.5 | -0.5981 | 0.17568 | 0.0321 | -3.4045
-13 | -0.5859 | 0.16961 | 0.027 | -3.4544
-12.5 | -0.5778 | 0.16369 | 0.0221 | -3.5298
-12 | -0.5669 | 0.15672 | 0.018 | -3.6173
-11.5 | -0.5473 | 0.14628 | 0.0189 | -3.7415
-11 | -0.533 | 0.13922 | 0.0173 | -3.8285
-10.5 | -0.5206 | 0.13227 | 0.0149 | -3.9359
-10 | -0.5091 | 0.12518 | 0.012 | -4.0669
-9.5 | -0.4986 | 0.11805 | 0.0084 | -4.2236
-9 | -0.492 | 0.11139 | 0.0015 | -4.4169
-8.5 | -0.4827 | 0.10422 | -0.0041 | -4.6315
-8 | -0.4769 | 0.09486 | -0.0054 | -5.0274
-7.5 | -0.4627 | 0.08855 | -0.0056 | -5.2253
-7 | -0.4528 | 0.08185 | -0.0092 | -5.5321
-6.5 | -0.4319 | 0.0731 | -0.0199 | -5.9083
-6 | -0.3905 | 0.05832 | -0.0429 | -6.6958
-5.5 | -0.37 | 0.05409 | -0.0395 | -6.8405
-5 | -0.3172 | 0.04129 | -0.0527 | -7.6822
-4.5 | -0.2722 | 0.03529 | -0.0546 | -7.7132
-4 | -0.1986 | 0.02093 | -0.0593 | -9.4888
-3.5 | -0.1395 | 0.0162 | -0.0592 | -8.6111
-3 | -0.0822 | 0.01352 | -0.0587 | -6.0799
-2.5 | -0.0234 | 0.01163 | -0.0584 | -2.012
-2 | 0.0378 | 0.01008 | -0.0593 | 3.75
-1.5 | 0.1178 | 0.00875 | -0.0647 | 13.4629
-1 | 0.1963 | 0.00712 | -0.0677 | 27.5702
-0.5 | 0.2757 | 0.00682 | -0.071 | 40.4252
0 | 0.3327 | 0.00718 | -0.0693 | 46.337
0.5 | 0.3882 | 0.00767 | -0.0682 | 50.6128
1 | 0.4453 | 0.00807 | -0.0677 | 55.1797
1.5 | 0.5025 | 0.00849 | -0.0671 | 59.1873
2 | 0.5599 | 0.00892 | -0.0667 | 62.7691
2.5 | 0.6172 | 0.00937 | -0.0663 | 65.8698
3 | 0.6745 | 0.00977 | -0.0658 | 69.0379
3.5 | 0.7316 | 0.01015 | -0.0653 | 72.0788
4 | 0.7881 | 0.01056 | -0.0646 | 74.6307
4.5 | 0.8436 | 0.01122 | -0.0639 | 75.1872
5 | 0.8985 | 0.01204 | -0.0631 | 74.6262
5.5 | 0.9528 | 0.01298 | -0.0623 | 73.4052
6 | 1.0047 | 0.01438 | -0.0613 | 69.8679
6.5 | 1.0529 | 0.0165 | -0.0598 | 63.8121
7 | 1.0997 | 0.01873 | -0.0578 | 58.7133
7.5 | 1.1441 | 0.02128 | -0.0554 | 53.7641
8 | 1.185 | 0.02451 | -0.0525 | 48.3476
8.5 | 1.2249 | 0.02775 | -0.0498 | 44.1405
9 | 1.2575 | 0.0329 | -0.0461 | 38.2219
9.5 | 1.2831 | 0.03745 | -0.0424 | 34.2617
10 | 1.2905 | 0.04354 | -0.0382 | 29.6394
11.5 | 1.1918 | 0.07271 | -0.0382 | 16.3911
12 | 1.1587 | 0.08667 | -0.0479 | 13.3691
12.5 | 1.1173 | 0.10513 | -0.0614 | 10.6278
13 | 1.0119 | 0.14667 | -0.0852 | 6.8992
13.5 | 1.0011 | 0.16125 | -0.0921 | 6.2084
14 | 0.9854 | 0.18368 | -0.1036 | 5.3648
14.5 | 1.0003 | 0.19104 | -0.1056 | 5.2361
15 | 1.0125 | 0.20091 | -0.1066 | 5.0396

## 23. Re 250k Mach 0.50 (1)
BIGFOIL.COM POLAR EXPORT
BC50
BC50 |  |  |  | Cl Max: | 1.214 | at alpha= | 20 | deg
JavaFoil+Calcfoil stall+Eppler ext transition |  |  |  | L/D Max: | 51.042 | at alpha= | 4.5 | deg
Re: | 250000 |  |  | Cd Min: | 0.01314 | at alpha= | 0 | deg
Mach: | 0.5 |  |  | Cl=0 at alpha= | -2.9151 | deg
|  |  |  | @ Cl=0.1, Cd= | 0.0226
|  |  |  | @ Cl=0.4, Cd= | 0.013156
|  |  |  | @ Cl=0.6, Cd= | 0.014134
alpha (deg) | Cl | Cd | Cm | Cl/Cd
-20 | -0.912 | 0.27011 | -0.039 | -3.376
-19.5 | -0.886 | 0.26129 | -0.039 | -3.391
-19 | -0.86 | 0.2598 | -0.039 | -3.312
-18.5 | -0.835 | 0.25527 | -0.039 | -3.269
-18 | -0.807 | 0.24294 | -0.038 | -3.32
-17.5 | -0.781 | 0.23321 | -0.038 | -3.347
-17 | -0.754 | 0.22407 | -0.038 | -3.367
-16.5 | -0.728 | 0.21946 | -0.038 | -3.319
-16 | -0.702 | 0.21456 | -0.038 | -3.273
-15.5 | -0.675 | 0.20517 | -0.036 | -3.288
-15 | -0.648 | 0.19788 | -0.036 | -3.275
-14.5 | -0.622 | 0.19298 | -0.036 | -3.222
-14 | -0.595 | 0.18947 | -0.036 | -3.143
-13.5 | -0.569 | 0.18555 | -0.036 | -3.067
-13 | -0.542 | 0.17666 | -0.034 | -3.065
-12.5 | -0.515 | 0.17241 | -0.034 | -2.987
-12 | -0.489 | 0.16903 | -0.034 | -2.89
-11.5 | -0.462 | 0.16577 | -0.034 | -2.786
-11 | -0.435 | 0.14957 | -0.032 | -2.907
-10.5 | -0.408 | 0.14603 | -0.032 | -2.794
-10 | -0.381 | 0.14264 | -0.032 | -2.674
-9.5 | -0.354 | 0.13367 | -0.031 | -2.65
-9 | -0.328 | 0.13555 | -0.031 | -2.416
-8.5 | -0.301 | 0.12346 | -0.031 | -2.436
-8 | -0.274 | 0.11968 | -0.029 | -2.287
-7.5 | -0.247 | 0.11841 | -0.029 | -2.085
-7 | -0.22 | 0.07071 | -0.028 | -3.11
-6.5 | -0.193 | 0.06029 | -0.028 | -3.202
-6 | -0.166 | 0.06631 | -0.026 | -2.505
-5.5 | -0.139 | 0.05358 | -0.026 | -2.598
-5 | -0.112 | 0.05514 | -0.025 | -2.036
-4.5 | -0.104 | 0.06402 | -0.023 | -1.623
-4 | -0.102 | 0.04352 | -0.023 | -2.342
-3.5 | -0.059 | 0.0434 | -0.023 | -1.353
-3 | -0.009 | 0.0403 | -0.023 | -0.221
-2.5 | 0.044 | 0.03828 | -0.026 | 1.141
-2 | 0.122 | 0.01644 | -0.073 | 7.401
-1.5 | 0.189 | 0.01583 | -0.073 | 11.963
-1 | 0.257 | 0.01492 | -0.073 | 17.226
-0.5 | 0.324 | 0.01449 | -0.074 | 22.389
0 | 0.392 | 0.01314 | -0.074 | 29.811
0.5 | 0.459 | 0.01327 | -0.074 | 34.573
1 | 0.526 | 0.01367 | -0.074 | 38.446
1.5 | 0.592 | 0.01403 | -0.074 | 42.215
2 | 0.659 | 0.0149 | -0.074 | 44.211
2.5 | 0.725 | 0.01571 | -0.074 | 46.138
3 | 0.79 | 0.01629 | -0.074 | 48.503
3.5 | 0.855 | 0.01707 | -0.074 | 50.068
4 | 0.917 | 0.01799 | -0.074 | 50.997
4.5 | 0.978 | 0.01915 | -0.074 | 51.042
5 | 1.034 | 0.02175 | -0.074 | 47.532
5.5 | 1.083 | 0.02331 | -0.075 | 46.478
6 | 1.122 | 0.02512 | -0.075 | 44.665
6.5 | 1.126 | 0.02521 | -0.074 | 44.666
7 | 0.894 | 0.05957 | -0.03 | 14.999
7.5 | 0.556 | 0.0767 | -0.024 | 7.254
8 | 0.583 | 0.10782 | -0.026 | 5.408
8.5 | 0.61 | 0.1242 | -0.029 | 4.911
9 | 0.637 | 0.141 | -0.031 | 4.514
9.5 | 0.663 | 0.13871 | -0.031 | 4.778
10 | 0.689 | 0.1481 | -0.033 | 4.655
10.5 | 0.715 | 0.154 | -0.033 | 4.646
11 | 0.742 | 0.16572 | -0.035 | 4.48
11.5 | 0.768 | 0.16884 | -0.035 | 4.551
12 | 0.796 | 0.18059 | -0.037 | 4.405
12.5 | 0.821 | 0.18399 | -0.037 | 4.464
13 | 0.848 | 0.18528 | -0.038 | 4.575
13.5 | 0.875 | 0.19441 | -0.039 | 4.499
14 | 0.9 | 0.2005 | -0.039 | 4.491
14.5 | 0.927 | 0.20838 | -0.04 | 4.449
15 | 0.954 | 0.21506 | -0.041 | 4.435
15.5 | 0.979 | 0.22013 | -0.041 | 4.449
16 | 1.005 | 0.22873 | -0.042 | 4.394
16.5 | 1.033 | 0.23667 | -0.043 | 4.363
17 | 1.058 | 0.24685 | -0.043 | 4.286
17.5 | 1.083 | 0.24985 | -0.044 | 4.336
18 | 1.111 | 0.26872 | -0.045 | 4.136
18.5 | 1.136 | 0.26682 | -0.045 | 4.259
19 | 1.161 | 0.27704 | -0.045 | 4.192
19.5 | 1.187 | 0.27722 | -0.046 | 4.282
20 | 1.214 | 0.29023 | -0.047 | 4.185

## 24. Re 250k Mach 0.50 (2)
BIGFOIL.COM POLAR EXPORT
BC50
BC50 |  |  |  | Cl Max: | 1.2719 | at alpha= | 20 | deg
XFOIL ncrit=9 |  |  |  | L/D Max: | 73.8792 | at alpha= | 4 | deg
Re: | 250000 |  |  | Cd Min: | 0.32399 | at alpha= | 20 | deg
Mach: | 0.5 |  |  | Cl=0 at alpha= | -2.3436 | deg
|  |  |  | @ Cl=0.1, Cd= | 0.0107
|  |  |  | @ Cl=0.4, Cd= | 0.0081859
|  |  |  | @ Cl=0.6, Cd= | 0.0095913
alpha (deg) | Cl | Cd | Cm | Cl/Cd
-20 | -0.9023 | 0.28991 | 0.0959 | -3.1123
-19.5 | -0.8792 | 0.28169 | 0.0906 | -3.1212
-19 | -0.8559 | 0.27348 | 0.0853 | -3.1297
-18.5 | -0.8322 | 0.26543 | 0.0798 | -3.1353
-18 | -0.809 | 0.25836 | 0.0735 | -3.1313
-17.5 | -0.7876 | 0.25184 | 0.0672 | -3.1274
-17 | -0.7644 | 0.24161 | 0.0634 | -3.1638
-16.5 | -0.7419 | 0.23232 | 0.0604 | -3.1934
-16 | -0.7198 | 0.22438 | 0.0562 | -3.208
-15.5 | -0.6977 | 0.21651 | 0.0519 | -3.2225
-15 | -0.6756 | 0.20869 | 0.0472 | -3.2373
-14.5 | -0.6554 | 0.20222 | 0.0411 | -3.241
-14 | -0.6389 | 0.19618 | 0.0353 | -3.2567
-13.5 | -0.6193 | 0.1873 | 0.0316 | -3.3065
-13 | -0.5955 | 0.1769 | 0.0308 | -3.3663
-12.5 | -0.5762 | 0.16918 | 0.0279 | -3.4058
-12 | -0.558 | 0.16162 | 0.0247 | -3.4525
-11.5 | -0.5407 | 0.15408 | 0.0213 | -3.5092
-11 | -0.5242 | 0.14672 | 0.0174 | -3.5728
-10.5 | -0.5155 | 0.14111 | 0.0112 | -3.6532
-10 | -0.5043 | 0.13424 | 0.0063 | -3.7567
-9.5 | -0.484 | 0.1238 | 0.007 | -3.9095
-9 | -0.4675 | 0.11639 | 0.0056 | -4.0167
-8.5 | -0.4536 | 0.10928 | 0.003 | -4.1508
-8 | -0.4413 | 0.10224 | -0.0009 | -4.3163
-7.5 | -0.4348 | 0.09622 | -0.0096 | -4.5188
-7 | -0.4217 | 0.0875 | -0.0089 | -4.8194
-6.5 | -0.4077 | 0.08114 | -0.0103 | -5.0246
-6 | -0.3961 | 0.07413 | -0.0221 | -5.3433
-5.5 | -0.3772 | 0.06455 | -0.0317 | -5.8435
-5 | -0.3568 | 0.05771 | -0.0318 | -6.1826
-4.5 | -0.3211 | 0.04931 | -0.04 | -6.5119
-4 | -0.2636 | 0.03543 | -0.0532 | -7.44
-3.5 | -0.1946 | 0.02432 | -0.0605 | -8.0016
-3 | -0.1252 | 0.01811 | -0.0626 | -6.9133
-2.5 | -0.0356 | 0.01403 | -0.0668 | -2.5374
-2 | 0.0782 | 0.01114 | -0.0752 | 7.0197
-1.5 | 0.1789 | 0.00911 | -0.0819 | 19.6378
-1 | 0.2525 | 0.00825 | -0.0816 | 30.6061
-0.5 | 0.3022 | 0.00754 | -0.0758 | 40.0796
0 | 0.3677 | 0.00798 | -0.075 | 46.0777
0.5 | 0.4336 | 0.0084 | -0.0744 | 51.619
1 | 0.4995 | 0.00885 | -0.0738 | 56.4407
1.5 | 0.5652 | 0.00936 | -0.0732 | 60.3846
2 | 0.6314 | 0.0098 | -0.0725 | 64.4286
2.5 | 0.6975 | 0.01025 | -0.0716 | 68.0488
3 | 0.7635 | 0.01066 | -0.0705 | 71.6229
3.5 | 0.8287 | 0.01126 | -0.0692 | 73.5968
4 | 0.8932 | 0.01209 | -0.0676 | 73.8792
4.5 | 0.9573 | 0.01305 | -0.0659 | 73.3563
5 | 1.0196 | 0.01435 | -0.0637 | 71.0523
5.5 | 1.0768 | 0.01649 | -0.0609 | 65.3002
6 | 1.1285 | 0.01928 | -0.057 | 58.5322
6.5 | 1.1749 | 0.02268 | -0.0522 | 51.8034
7 | 1.2131 | 0.02723 | -0.0468 | 44.5501
7.5 | 1.2342 | 0.03272 | -0.0411 | 37.72
8 | 1.2248 | 0.03969 | -0.0352 | 30.8592
8.5 | 1.1954 | 0.04878 | -0.0349 | 24.5059
9 | 1.1605 | 0.06168 | -0.0433 | 18.8149
9.5 | 1.1204 | 0.07705 | -0.0542 | 14.5412
10 | 1.0776 | 0.09411 | -0.0653 | 11.4504
10.5 | 1.0391 | 0.11167 | -0.0751 | 9.3051
11 | 1.0145 | 0.12759 | -0.0832 | 7.9513
11.5 | 1.0023 | 0.14187 | -0.0905 | 7.0649
12 | 0.9989 | 0.15513 | -0.0974 | 6.4391
12.5 | 1.0021 | 0.16733 | -0.1037 | 5.9888
13 | 1.009 | 0.17941 | -0.1099 | 5.624
14 | 1.0406 | 0.20335 | -0.1173 | 5.1173
14.5 | 1.0465 | 0.21413 | -0.1287 | 4.8872
15 | 1.0654 | 0.22344 | -0.1333 | 4.7682
15.5 | 1.0932 | 0.23443 | -0.1323 | 4.6632
16 | 1.1033 | 0.24374 | -0.1433 | 4.5265
16.5 | 1.1216 | 0.25356 | -0.1511 | 4.4234
17 | 1.1436 | 0.26246 | -0.1551 | 4.3572
17.5 | 1.1691 | 0.2753 | -0.1565 | 4.2466
18 | 1.1838 | 0.28315 | -0.1683 | 4.1808
18.5 | 1.2057 | 0.29289 | -0.1746 | 4.1166
19 | 1.2278 | 0.30205 | -0.1793 | 4.0649
19.5 | 1.2531 | 0.31589 | -0.1806 | 3.9669
20 | 1.2719 | 0.32399 | -0.1896 | 3.9257

## 25. Re 500k Mach 0.00 (1)
BIGFOIL.COM POLAR EXPORT
BC50
BC50 |  |  |  | Cl Max: | 1.203 | at alpha= | 9 | deg
JavaFoil+Calcfoil stall+Eppler ext transition |  |  |  | L/D Max: | 60.079 | at alpha= | 5 | deg
Re: | 500000 |  |  | Cd Min: | 0.01072 | at alpha= | -1 | deg
Mach: | 0 |  |  | Cl=0 at alpha= | -2.9138 | deg
|  |  |  | @ Cl=0.1, Cd= | 0.01423
|  |  |  | @ Cl=0.4, Cd= | 0.010904
|  |  |  | @ Cl=0.6, Cd= | 0.01181
alpha (deg) | Cl | Cd | Cm | Cl/Cd
-14.5 | -0.24 | 0.13338 | -0.023 | -1.797
-14 | -0.252 | 0.11991 | -0.024 | -2.104
-13.5 | -0.265 | 0.11864 | -0.024 | -2.236
-13 | -0.278 | 0.11139 | -0.023 | -2.497
-12.5 | -0.291 | 0.10504 | -0.023 | -2.769
-12 | -0.303 | 0.09973 | -0.023 | -3.04
-11.5 | -0.315 | 0.09338 | -0.023 | -3.369
-11 | -0.325 | 0.08725 | -0.022 | -3.723
-10.5 | -0.333 | 0.0836 | -0.022 | -3.988
-10 | -0.34 | 0.07777 | -0.022 | -4.366
-9.5 | -0.343 | 0.07535 | -0.021 | -4.551
-9 | -0.343 | 0.0702 | -0.021 | -4.886
-8.5 | -0.339 | 0.06624 | -0.021 | -5.117
-8 | -0.33 | 0.06133 | -0.021 | -5.388
-7.5 | -0.317 | 0.0584 | -0.02 | -5.431
-7 | -0.299 | 0.054 | -0.02 | -5.536
-6.5 | -0.276 | 0.05081 | -0.02 | -5.425
-6 | -0.248 | 0.04851 | -0.02 | -5.106
-5.5 | -0.215 | 0.04535 | -0.02 | -4.747
-5 | -0.179 | 0.043 | -0.02 | -4.162
-4.5 | -0.139 | 0.04053 | -0.02 | -3.441
-4 | -0.097 | 0.03837 | -0.02 | -2.537
-3.5 | -0.053 | 0.03664 | -0.022 | -1.453
-3 | -0.01 | 0.01263 | -0.063 | -0.781
-2.5 | 0.048 | 0.0144 | -0.063 | 3.312
-2 | 0.106 | 0.01421 | -0.063 | 7.448
-1.5 | 0.164 | 0.01274 | -0.064 | 12.893
-1 | 0.223 | 0.01072 | -0.064 | 20.77
-0.5 | 0.281 | 0.01078 | -0.064 | 26.048
0 | 0.339 | 0.01083 | -0.064 | 31.341
0.5 | 0.397 | 0.0109 | -0.064 | 36.456
1 | 0.455 | 0.01098 | -0.064 | 41.462
1.5 | 0.513 | 0.01109 | -0.064 | 46.285
2 | 0.571 | 0.01155 | -0.064 | 49.461
2.5 | 0.629 | 0.01207 | -0.064 | 52.068
3 | 0.686 | 0.01272 | -0.064 | 53.914
3.5 | 0.742 | 0.01321 | -0.064 | 56.205
4 | 0.798 | 0.01373 | -0.064 | 58.135
4.5 | 0.854 | 0.01437 | -0.064 | 59.392
5 | 0.907 | 0.0151 | -0.064 | 60.079
5.5 | 0.959 | 0.01684 | -0.065 | 56.964
6 | 1.009 | 0.01803 | -0.065 | 55.976
6.5 | 1.056 | 0.01874 | -0.065 | 56.335
7 | 1.099 | 0.01956 | -0.065 | 56.169
7.5 | 1.136 | 0.02044 | -0.065 | 55.565
8 | 1.168 | 0.02147 | -0.065 | 54.422
8.5 | 1.193 | 0.02262 | -0.065 | 52.73
9 | 1.203 | 0.02218 | -0.065 | 54.214
9.5 | 1.196 | 0.02418 | -0.064 | 49.476
10 | 0.989 | 0.06882 | -0.038 | 14.37
10.5 | 0.97 | 0.07671 | -0.031 | 12.64
11 | 0.951 | 0.0831 | -0.027 | 11.442
11.5 | 0.928 | 0.08996 | -0.026 | 10.318
12 | 0.9 | 0.09648 | -0.024 | 9.332
12.5 | 0.868 | 0.10318 | -0.022 | 8.417
13 | 0.834 | 0.11294 | -0.022 | 7.38
13.5 | 0.796 | 0.12198 | -0.021 | 6.527
14 | 0.757 | 0.12854 | -0.02 | 5.892

## 26. Re 500k Mach 0.00 (2)
BIGFOIL.COM POLAR EXPORT
BC50
BC50 |  |  |  | Cl Max: | 1.4206 | at alpha= | 12 | deg
XFOIL ncrit=9 |  |  |  | L/D Max: | 91.3979 | at alpha= | 4 | deg
Re: | 500000 |  |  | Cd Min: | 0.26102 | at alpha= | -20 | deg
Mach: | 0 |  |  | Cl=0 at alpha= | -2.5771 | deg
|  |  |  | @ Cl=0.1, Cd= | 0.0073421
|  |  |  | @ Cl=0.4, Cd= | 0.0062778
|  |  |  | @ Cl=0.6, Cd= | 0.0072458
alpha (deg) | Cl | Cd | Cm | Cl/Cd
-20 | -0.8129 | 0.26102 | 0.0808 | -3.1143
-19.5 | -0.7952 | 0.25452 | 0.0766 | -3.1243
-19 | -0.7772 | 0.2479 | 0.0724 | -3.1351
-18.5 | -0.7589 | 0.24117 | 0.0681 | -3.1467
-18 | -0.7411 | 0.23447 | 0.0636 | -3.1607
-17.5 | -0.7241 | 0.22781 | 0.0591 | -3.1785
-17 | -0.7081 | 0.22114 | 0.0546 | -3.202
-16 | -0.676 | 0.20648 | 0.049 | -3.2739
-15.5 | -0.6602 | 0.19999 | 0.0459 | -3.3012
-15 | -0.6447 | 0.19327 | 0.0426 | -3.3357
-14.5 | -0.6297 | 0.18632 | 0.0394 | -3.3797
-14 | -0.6146 | 0.17906 | 0.0359 | -3.4324
-13.5 | -0.6025 | 0.17193 | 0.0307 | -3.5043
-13 | -0.5916 | 0.16476 | 0.0268 | -3.5907
-12.5 | -0.5797 | 0.1574 | 0.0236 | -3.683
-12 | -0.5673 | 0.14894 | 0.0226 | -3.8089
-11.5 | -0.5544 | 0.14223 | 0.0208 | -3.8979
-11 | -0.5428 | 0.13538 | 0.0183 | -4.0095
-10.5 | -0.5318 | 0.12835 | 0.0156 | -4.1434
-10 | -0.5214 | 0.12116 | 0.0127 | -4.3034
-9.5 | -0.5115 | 0.1138 | 0.0095 | -4.4947
-9 | -0.5026 | 0.10599 | 0.0051 | -4.742
-8.5 | -0.4939 | 0.09775 | -0.0009 | -5.0527
-8 | -0.4849 | 0.08985 | -0.0057 | -5.3968
-7.5 | -0.4738 | 0.08114 | -0.0129 | -5.8393
-7 | -0.462 | 0.07066 | -0.0218 | -6.5384
-6.5 | -0.4323 | 0.06228 | -0.0308 | -6.9412
-6 | -0.3932 | 0.05104 | -0.0426 | -7.7038
-5.5 | -0.3393 | 0.03308 | -0.0553 | -10.257
-5 | -0.295 | 0.02849 | -0.0566 | -10.3545
-4.5 | -0.241 | 0.02246 | -0.0581 | -10.7302
-4 | -0.1779 | 0.01387 | -0.0578 | -12.8262
-3.5 | -0.1222 | 0.01085 | -0.0577 | -11.2627
-3 | -0.068 | 0.00984 | -0.0572 | -6.9106
-2.5 | 0.0124 | 0.00857 | -0.0624 | 1.4469
-2 | 0.096 | 0.00739 | -0.0687 | 12.9905
-1.5 | 0.167 | 0.00654 | -0.072 | 25.5352
-1 | 0.2189 | 0.00615 | -0.0702 | 35.5935
-0.5 | 0.2608 | 0.00545 | -0.066 | 47.8532
0 | 0.3171 | 0.0058 | -0.0658 | 54.6724
0.5 | 0.3731 | 0.00613 | -0.0657 | 60.8646
1 | 0.4295 | 0.00644 | -0.0656 | 66.6925
1.5 | 0.486 | 0.00671 | -0.0655 | 72.4292
2 | 0.5424 | 0.00698 | -0.0655 | 77.7077
2.5 | 0.5987 | 0.00724 | -0.0654 | 82.6934
3 | 0.6549 | 0.00749 | -0.0654 | 87.4366
3.5 | 0.7103 | 0.00784 | -0.0652 | 90.5995
4 | 0.765 | 0.00837 | -0.065 | 91.3978
4.5 | 0.8192 | 0.00898 | -0.0648 | 91.2249
5 | 0.8731 | 0.00964 | -0.0646 | 90.5705
6 | 0.9779 | 0.01144 | -0.064 | 85.4808
6.5 | 1.0281 | 0.01273 | -0.0634 | 80.762
7 | 1.0781 | 0.01399 | -0.0627 | 77.0622
7.5 | 1.1274 | 0.01526 | -0.0618 | 73.8794
8 | 1.1748 | 0.01675 | -0.0606 | 70.1373
8.5 | 1.2169 | 0.01898 | -0.0588 | 64.1149
9 | 1.2636 | 0.02024 | -0.0575 | 62.4308
9.5 | 1.3028 | 0.0225 | -0.0555 | 57.9022
10 | 1.3376 | 0.02534 | -0.0528 | 52.7861
10.5 | 1.3755 | 0.02722 | -0.0508 | 50.5327
11 | 1.4006 | 0.03054 | -0.0475 | 45.8612
11.5 | 1.4121 | 0.03527 | -0.043 | 40.0369
12 | 1.4206 | 0.03839 | -0.0382 | 37.0044
12.5 | 1.42 | 0.04235 | -0.0345 | 33.5301
13 | 1.4135 | 0.04819 | -0.034 | 29.3318
13.5 | 1.4009 | 0.05649 | -0.037 | 24.7991
14 | 1.3762 | 0.06799 | -0.0428 | 20.2412
14.5 | 1.3416 | 0.08193 | -0.0501 | 16.375
15 | 1.3005 | 0.09814 | -0.059 | 13.2515
15.5 | 1.2198 | 0.12574 | -0.0748 | 9.701
16 | 1.022 | 0.20882 | -0.1164 | 4.8942
17 | 1.0415 | 0.22622 | -0.1244 | 4.6039

## 27. Re 500k Mach 0.10 (1)
BIGFOIL.COM POLAR EXPORT
BC50
BC50 |  |  |  | Cl Max: | 1.199 | at alpha= | 9 | deg
JavaFoil+Calcfoil stall+Eppler ext transition |  |  |  | L/D Max: | 60.092 | at alpha= | 5 | deg
Re: | 500000 |  |  | Cd Min: | 0.01073 | at alpha= | -1 | deg
Mach: | 0.1 |  |  | Cl=0 at alpha= | -2.9138 | deg
|  |  |  | @ Cl=0.1, Cd= | 0.014242
|  |  |  | @ Cl=0.4, Cd= | 0.010921
|  |  |  | @ Cl=0.6, Cd= | 0.011812
alpha (deg) | Cl | Cd | Cm | Cl/Cd
-14 | -0.216 | 0.12299 | -0.024 | -1.759
-13.5 | -0.231 | 0.11999 | -0.023 | -1.923
-13 | -0.246 | 0.11335 | -0.023 | -2.167
-12.5 | -0.261 | 0.10661 | -0.023 | -2.443
-12 | -0.275 | 0.10181 | -0.023 | -2.702
-11.5 | -0.289 | 0.0933 | -0.023 | -3.099
-11 | -0.302 | 0.08778 | -0.023 | -3.441
-10.5 | -0.313 | 0.08425 | -0.022 | -3.72
-10 | -0.323 | 0.07854 | -0.022 | -4.107
-9.5 | -0.329 | 0.07685 | -0.022 | -4.279
-9 | -0.332 | 0.0716 | -0.022 | -4.632
-8.5 | -0.33 | 0.06632 | -0.021 | -4.98
-8 | -0.324 | 0.06155 | -0.021 | -5.265
-7.5 | -0.313 | 0.05813 | -0.021 | -5.381
-7 | -0.296 | 0.05624 | -0.02 | -5.267
-6.5 | -0.274 | 0.05242 | -0.02 | -5.231
-6 | -0.247 | 0.04783 | -0.02 | -5.167
-5.5 | -0.215 | 0.04554 | -0.02 | -4.727
-5 | -0.179 | 0.04313 | -0.02 | -4.157
-4.5 | -0.14 | 0.04061 | -0.02 | -3.445
-4 | -0.098 | 0.03848 | -0.02 | -2.54
-3.5 | -0.053 | 0.03666 | -0.022 | -1.458
-3 | -0.01 | 0.01265 | -0.064 | -0.783
-2.5 | 0.048 | 0.01443 | -0.064 | 3.321
-2 | 0.106 | 0.01422 | -0.064 | 7.481
-1.5 | 0.165 | 0.01277 | -0.064 | 12.93
-1 | 0.224 | 0.01073 | -0.064 | 20.85
-0.5 | 0.282 | 0.01078 | -0.064 | 26.187
0 | 0.341 | 0.01084 | -0.064 | 31.456
0.5 | 0.399 | 0.01092 | -0.064 | 36.575
1 | 0.458 | 0.011 | -0.064 | 41.599
1.5 | 0.516 | 0.01111 | -0.064 | 46.443
2 | 0.574 | 0.01157 | -0.064 | 49.628
2.5 | 0.632 | 0.01211 | -0.064 | 52.161
3 | 0.689 | 0.01275 | -0.065 | 54.046
3.5 | 0.746 | 0.01326 | -0.065 | 56.291
4 | 0.802 | 0.01377 | -0.065 | 58.267
4.5 | 0.858 | 0.01442 | -0.065 | 59.479
5 | 0.912 | 0.01517 | -0.065 | 60.092
5.5 | 0.964 | 0.0169 | -0.065 | 57.023
6 | 1.013 | 0.0181 | -0.065 | 55.994
6.5 | 1.06 | 0.01888 | -0.065 | 56.14
7 | 1.103 | 0.01968 | -0.065 | 56.017
7.5 | 1.139 | 0.0206 | -0.065 | 55.294
8 | 1.171 | 0.02169 | -0.065 | 53.981
8.5 | 1.194 | 0.02288 | -0.065 | 52.162
9 | 1.199 | 0.0215 | -0.065 | 55.768
9.5 | 1.162 | 0.02636 | -0.062 | 44.102
10 | 0.978 | 0.07085 | -0.035 | 13.798
10.5 | 0.959 | 0.07768 | -0.029 | 12.344
11 | 0.938 | 0.08423 | -0.027 | 11.131
11.5 | 0.91 | 0.0914 | -0.025 | 9.956
12 | 0.877 | 0.09763 | -0.022 | 8.987
12.5 | 0.841 | 0.10633 | -0.021 | 7.906
13 | 0.801 | 0.11585 | -0.022 | 6.913
13.5 | 0.758 | 0.12463 | -0.02 | 6.085
14 | 0.715 | 0.13554 | -0.02 | 5.275

## 28. Re 500k Mach 0.10 (2)
BIGFOIL.COM POLAR EXPORT
BC50
BC50 |  |  |  | Cl Max: | 1.4052 | at alpha= | 11.5 | deg
XFOIL ncrit=9 |  |  |  | L/D Max: | 91.3777 | at alpha= | 4 | deg
Re: | 500000 |  |  | Cd Min: | 0.28005 | at alpha= | 20 | deg
Mach: | 0.1 |  |  | Cl=0 at alpha= | -2.5811 | deg
|  |  |  | @ Cl=0.1, Cd= | 0.0073765
|  |  |  | @ Cl=0.4, Cd= | 0.0062917
|  |  |  | @ Cl=0.6, Cd= | 0.0072407
alpha (deg) | Cl | Cd | Cm | Cl/Cd
-20 | -0.8154 | 0.26179 | 0.0813 | -3.1147
-19.5 | -0.7975 | 0.25524 | 0.077 | -3.1245
-19 | -0.7793 | 0.24857 | 0.0728 | -3.1351
-18.5 | -0.7609 | 0.2418 | 0.0685 | -3.1468
-18 | -0.7429 | 0.23509 | 0.0639 | -3.1601
-17.5 | -0.7258 | 0.22841 | 0.0594 | -3.1776
-17 | -0.7096 | 0.22171 | 0.0549 | -3.2006
-16.5 | -0.6936 | 0.21416 | 0.0511 | -3.2387
-16 | -0.677 | 0.20702 | 0.0493 | -3.2702
-15.5 | -0.661 | 0.20048 | 0.0461 | -3.2971
-15 | -0.6453 | 0.19372 | 0.0428 | -3.3311
-14.5 | -0.6301 | 0.18673 | 0.0395 | -3.3744
-14 | -0.6147 | 0.17941 | 0.036 | -3.4262
-13.5 | -0.6028 | 0.17235 | 0.0307 | -3.4975
-13 | -0.5915 | 0.16517 | 0.0268 | -3.5812
-12.5 | -0.5794 | 0.15779 | 0.0236 | -3.672
-12 | -0.5661 | 0.14945 | 0.023 | -3.7879
-11.5 | -0.5533 | 0.1427 | 0.021 | -3.8774
-11 | -0.5417 | 0.13581 | 0.0184 | -3.9887
-10.5 | -0.5306 | 0.12874 | 0.0157 | -4.1215
-10 | -0.5201 | 0.12152 | 0.0128 | -4.28
-9.5 | -0.51 | 0.11413 | 0.0095 | -4.4686
-9 | -0.5015 | 0.1062 | 0.0046 | -4.7222
-8.5 | -0.492 | 0.09815 | -0.0009 | -5.0127
-8 | -0.4829 | 0.09026 | -0.0056 | -5.3501
-7.5 | -0.4728 | 0.08175 | -0.0122 | -5.7835
-7 | -0.4622 | 0.07221 | -0.0194 | -6.4008
-6.5 | -0.4336 | 0.06374 | -0.0287 | -6.8026
-6 | -0.3954 | 0.0525 | -0.041 | -7.5314
-5.5 | -0.3416 | 0.03444 | -0.0547 | -9.9187
-5 | -0.2981 | 0.02931 | -0.0563 | -10.1706
-4.5 | -0.2434 | 0.02287 | -0.0582 | -10.6428
-4 | -0.1803 | 0.01424 | -0.058 | -12.6615
-3.5 | -0.124 | 0.01102 | -0.0579 | -11.2523
-3 | -0.0692 | 0.0099 | -0.0575 | -6.9899
-2.5 | 0.0134 | 0.00865 | -0.063 | 1.5491
-2 | 0.0972 | 0.00741 | -0.0692 | 13.1174
-1.5 | 0.1683 | 0.00656 | -0.0724 | 25.6555
-1 | 0.2195 | 0.00622 | -0.0703 | 35.2894
-0.5 | 0.2614 | 0.00559 | -0.0663 | 46.7621
0 | 0.3187 | 0.00582 | -0.0661 | 54.7595
0.5 | 0.3751 | 0.00616 | -0.0659 | 60.8929
1 | 0.4318 | 0.00646 | -0.0659 | 66.8421
1.5 | 0.4887 | 0.00673 | -0.0658 | 72.6152
2 | 0.5455 | 0.007 | -0.0658 | 77.9286
2.5 | 0.6021 | 0.00725 | -0.0657 | 83.0483
3 | 0.6586 | 0.00752 | -0.0656 | 87.5798
3.5 | 0.7143 | 0.00788 | -0.0654 | 90.6472
4 | 0.7694 | 0.00842 | -0.0652 | 91.3777
4.5 | 0.824 | 0.00903 | -0.065 | 91.2514
5 | 0.8783 | 0.0097 | -0.0648 | 90.5464
5.5 | 0.9318 | 0.01049 | -0.0645 | 88.8275
6 | 0.9837 | 0.01157 | -0.064 | 85.0216
6.5 | 1.0341 | 0.0129 | -0.0634 | 80.1628
7 | 1.0845 | 0.01417 | -0.0625 | 76.5349
7.5 | 1.134 | 0.01548 | -0.0615 | 73.2558
8 | 1.1817 | 0.01699 | -0.0602 | 69.5527
8.5 | 1.2233 | 0.01936 | -0.0582 | 63.187
9 | 1.2702 | 0.02065 | -0.0569 | 61.5109
9.5 | 1.3032 | 0.02398 | -0.0539 | 54.3453
10 | 1.3425 | 0.02608 | -0.0517 | 51.4762
10.5 | 1.3787 | 0.02815 | -0.0494 | 48.9769
11 | 1.3939 | 0.03286 | -0.0451 | 42.4194
11.5 | 1.4052 | 0.03695 | -0.0405 | 38.0298
12 | 1.404 | 0.04077 | -0.0354 | 34.4371
12.5 | 1.3984 | 0.04593 | -0.0334 | 30.4463
13 | 1.3863 | 0.05365 | -0.0355 | 25.8397
13.5 | 1.3671 | 0.0641 | -0.0408 | 21.3276
14 | 1.3358 | 0.07744 | -0.0481 | 17.2495
14.5 | 1.29 | 0.09447 | -0.0575 | 13.6551
15 | 1.2173 | 0.11936 | -0.0716 | 10.1986
15.5 | 1.0918 | 0.16411 | -0.0966 | 6.6529
16 | 1.0232 | 0.21029 | -0.1176 | 4.8657
17 | 1.0441 | 0.22738 | -0.1254 | 4.5919
17.5 | 1.0565 | 0.23892 | -0.1335 | 4.422
18 | 1.0709 | 0.24752 | -0.1387 | 4.3265
18.5 | 1.0872 | 0.25311 | -0.1419 | 4.2954
19.5 | 1.1154 | 0.27233 | -0.1538 | 4.0958
20 | 1.1315 | 0.28005 | -0.1589 | 4.0403

## 29. Re 500k Mach 0.25 (1)
BIGFOIL.COM POLAR EXPORT
BC50
BC50 |  |  |  | Cl Max: | 1.181 | at alpha= | 8.5 | deg
JavaFoil+Calcfoil stall+Eppler ext transition |  |  |  | L/D Max: | 59.791 | at alpha= | 5 | deg
Re: | 500000 |  |  | Cd Min: | 0.01085 | at alpha= | -0.5 | deg
Mach: | 0.25 |  |  | Cl=0 at alpha= | -2.9298 | deg
|  |  |  | @ Cl=0.1, Cd= | 0.014344
|  |  |  | @ Cl=0.4, Cd= | 0.010968
|  |  |  | @ Cl=0.6, Cd= | 0.14338
alpha (deg) | Cl | Cd | Cm | Cl/Cd
-12.5 | -0.054 | 0.10852 | -0.025 | -0.499
-12 | -0.051 | 0.10294 | -0.025 | -0.498
-11.5 | -0.049 | 0.09559 | -0.025 | -0.508
-11 | -0.046 | 0.09051 | -0.025 | -0.505
-10.5 | -0.112 | 0.08931 | -0.024 | -1.259
-10 | -0.161 | 0.0826 | -0.023 | -1.948
-9.5 | -0.199 | 0.07825 | -0.024 | -2.539
-9 | -0.229 | 0.07193 | -0.023 | -3.186
-8.5 | -0.252 | 0.06957 | -0.023 | -3.628
-8 | -0.268 | 0.06537 | -0.022 | -4.094
-7.5 | -0.274 | 0.06061 | -0.022 | -4.525
-7 | -0.272 | 0.05613 | -0.022 | -4.842
-6.5 | -0.26 | 0.05216 | -0.021 | -4.993
-6 | -0.241 | 0.04862 | -0.021 | -4.952
-5.5 | -0.214 | 0.04741 | -0.021 | -4.505
-5 | -0.18 | 0.04391 | -0.02 | -4.104
-4.5 | -0.142 | 0.04126 | -0.02 | -3.437
-4 | -0.1 | 0.03878 | -0.02 | -2.57
-3.5 | -0.055 | 0.03694 | -0.021 | -1.48
-3 | -0.008 | 0.03718 | -0.025 | -0.219
-2.5 | 0.049 | 0.01454 | -0.065 | 3.383
-2 | 0.109 | 0.01431 | -0.066 | 7.635
-1.5 | 0.17 | 0.01298 | -0.066 | 13.067
-1 | 0.23 | 0.01237 | -0.066 | 18.6
-0.5 | 0.29 | 0.01085 | -0.066 | 26.749
0 | 0.35 | 0.01091 | -0.066 | 32.105
0.5 | 0.41 | 0.01098 | -0.066 | 37.359
1 | 0.47 | 0.01109 | -0.066 | 42.42
1.5 | 0.53 | 0.0112 | -0.066 | 47.324
2 | 0.59 | 0.01171 | -0.066 | 50.339
2.5 | 0.649 | 0.01244 | -0.066 | 52.189
3 | 0.708 | 0.01308 | -0.066 | 54.116
3.5 | 0.766 | 0.0135 | -0.066 | 56.754
4 | 0.824 | 0.01413 | -0.066 | 58.306
4.5 | 0.88 | 0.01477 | -0.067 | 59.615
5 | 0.935 | 0.01564 | -0.067 | 59.791
5.5 | 0.988 | 0.01766 | -0.067 | 55.924
6 | 1.037 | 0.01868 | -0.067 | 55.527
6.5 | 1.083 | 0.01953 | -0.067 | 55.438
7 | 1.123 | 0.02052 | -0.067 | 54.721
7.5 | 1.155 | 0.02164 | -0.067 | 53.354
8 | 1.179 | 0.02299 | -0.067 | 51.278
8.5 | 1.181 | 0.02167 | -0.067 | 54.484
9 | 1.115 | 0.02899 | -0.062 | 38.449
9.5 | 0.946 | 0.06995 | -0.031 | 13.522
10 | 0.916 | 0.07671 | -0.027 | 11.937
10.5 | 0.873 | 0.08384 | -0.025 | 10.411
11 | 0.818 | 0.09274 | -0.022 | 8.818
11.5 | 0.751 | 0.10206 | -0.021 | 7.363
12 | 0.676 | 0.11222 | -0.02 | 6.02
12.5 | 0.592 | 0.12563 | -0.021 | 4.711
13 | 0.502 | 0.13256 | -0.022 | 3.784
13.5 | 0.406 | 0.14338 | -0.023 | 2.83

## 30. Re 500k Mach 0.25 (2)
BIGFOIL.COM POLAR EXPORT
BC50
BC50 |  |  |  | Cl Max: | 1.3693 | at alpha= | 10.5 | deg
XFOIL ncrit=9 |  |  |  | L/D Max: | 91.2184 | at alpha= | 4 | deg
Re: | 500000 |  |  | Cd Min: | 0.26622 | at alpha= | -20 | deg
Mach: | 0.25 |  |  | Cl=0 at alpha= | -2.6159 | deg
|  |  |  | @ Cl=0.1, Cd= | 0.0076231
|  |  |  | @ Cl=0.4, Cd= | 0.00636
|  |  |  | @ Cl=0.6, Cd= | 0.0072918
alpha (deg) | Cl | Cd | Cm | Cl/Cd
-20 | -0.8301 | 0.26622 | 0.084 | -3.1181
-19.5 | -0.811 | 0.25935 | 0.0795 | -3.127
-19 | -0.7915 | 0.25241 | 0.075 | -3.1358
-18.5 | -0.7723 | 0.24551 | 0.0703 | -3.1457
-18 | -0.7537 | 0.23867 | 0.0655 | -3.1579
-17.5 | -0.7358 | 0.23183 | 0.0608 | -3.1739
-16.5 | -0.7008 | 0.21678 | 0.054 | -3.2328
-16 | -0.6836 | 0.21005 | 0.0508 | -3.2545
-15.5 | -0.6664 | 0.20321 | 0.0473 | -3.2794
-15 | -0.6495 | 0.19617 | 0.0438 | -3.3109
-14.5 | -0.633 | 0.18893 | 0.0403 | -3.3504
-14 | -0.6167 | 0.18157 | 0.0357 | -3.3965
-13.5 | -0.6048 | 0.17468 | 0.0306 | -3.4623
-13 | -0.5918 | 0.1674 | 0.027 | -3.5352
-12.5 | -0.5758 | 0.15887 | 0.0264 | -3.6243
-12 | -0.562 | 0.15197 | 0.0242 | -3.6981
-11.5 | -0.549 | 0.145 | 0.0216 | -3.7862
-11 | -0.5366 | 0.13788 | 0.0188 | -3.8918
-10.5 | -0.5248 | 0.13064 | 0.016 | -4.0171
-10 | -0.5136 | 0.12326 | 0.0129 | -4.1668
-9.5 | -0.5037 | 0.11559 | 0.0083 | -4.3576
-9 | -0.4942 | 0.10782 | 0.0033 | -4.5836
-8.5 | -0.4835 | 0.10011 | -0.0008 | -4.8297
-8 | -0.4798 | 0.09109 | -0.0048 | -5.2673
-7.5 | -0.4703 | 0.08467 | -0.0066 | -5.5545
-7 | -0.4579 | 0.07789 | -0.011 | -5.8788
-6.5 | -0.4356 | 0.06936 | -0.0203 | -6.2803
-6 | -0.4012 | 0.05795 | -0.0346 | -6.9232
-5.5 | -0.3494 | 0.04375 | -0.0489 | -7.9863
-5 | -0.3147 | 0.03442 | -0.0539 | -9.1429
-4.5 | -0.257 | 0.02967 | -0.0556 | -8.6619
-4 | -0.193 | 0.01556 | -0.0592 | -12.4036
-3.5 | -0.1351 | 0.01222 | -0.0588 | -11.0556
-3 | -0.0683 | 0.01021 | -0.0604 | -6.6895
-2.5 | 0.0206 | 0.00876 | -0.0666 | 2.3516
-2 | 0.1065 | 0.00753 | -0.0725 | 14.1434
-1.5 | 0.1728 | 0.00669 | -0.074 | 25.8296
-1 | 0.2237 | 0.00657 | -0.0716 | 34.0487
-0.5 | 0.2752 | 0.0061 | -0.0698 | 45.1148
0 | 0.3273 | 0.00597 | -0.0676 | 54.8241
0.5 | 0.3858 | 0.00629 | -0.0675 | 61.3355
1 | 0.4446 | 0.00658 | -0.0674 | 67.5684
1.5 | 0.5033 | 0.00686 | -0.0674 | 73.3673
2 | 0.562 | 0.00713 | -0.0673 | 78.8219
2.5 | 0.6207 | 0.00738 | -0.0671 | 84.1057
3 | 0.6792 | 0.00766 | -0.0669 | 88.6684
3.5 | 0.7366 | 0.00812 | -0.0666 | 90.7143
4 | 0.7936 | 0.0087 | -0.0663 | 91.2184
4.5 | 0.8504 | 0.00935 | -0.0659 | 90.9519
5 | 0.9067 | 0.01009 | -0.0655 | 89.8612
5.5 | 0.9619 | 0.01103 | -0.0649 | 87.2076
6 | 1.0151 | 0.01234 | -0.0641 | 82.2609
6.5 | 1.0672 | 0.01384 | -0.0629 | 77.1098
7 | 1.1195 | 0.0152 | -0.0616 | 73.6513
7.5 | 1.1684 | 0.01701 | -0.0597 | 68.689
8 | 1.2169 | 0.01871 | -0.0578 | 65.0401
8.5 | 1.2587 | 0.02132 | -0.055 | 59.0385
9 | 1.3001 | 0.02368 | -0.0523 | 54.9029
9.5 | 1.3271 | 0.02803 | -0.0481 | 47.3457
10 | 1.3555 | 0.03137 | -0.0443 | 43.2101
10.5 | 1.3693 | 0.03538 | -0.0397 | 38.7027
11.5 | 1.3125 | 0.05177 | -0.0344 | 25.3525
12 | 1.2864 | 0.06358 | -0.041 | 20.2328
12.5 | 1.252 | 0.07797 | -0.0498 | 16.0575
13 | 1.2112 | 0.09438 | -0.0594 | 12.8332
13.5 | 1.1744 | 0.11107 | -0.0689 | 10.5735
14 | 1.143 | 0.12851 | -0.0788 | 8.8942
14.5 | 1.0255 | 0.17657 | -0.1031 | 5.8079
15 | 1.0231 | 0.19078 | -0.1101 | 5.3627
15.5 | 1.0324 | 0.20015 | -0.1141 | 5.1581

## 31. Re 500k Mach 0.50 (1)
BIGFOIL.COM POLAR EXPORT
BC50
BC50 |  |  |  | Cl Max: | 1.215 | at alpha= | 20 | deg
JavaFoil+Calcfoil stall+Eppler ext transition |  |  |  | L/D Max: | 58.829 | at alpha= | 4 | deg
Re: | 500000 |  |  | Cd Min: | 0.01122 | at alpha= | 0 | deg
Mach: | 0.5 |  |  | Cl=0 at alpha= | -2.9297 | deg
|  |  |  | @ Cl=0.1, Cd= | 0.014796
|  |  |  | @ Cl=0.4, Cd= | 0.011233
|  |  |  | @ Cl=0.6, Cd= | 0.01212
alpha (deg) | Cl | Cd | Cm | Cl/Cd
-20 | -0.912 | 0.23025 | -0.039 | -3.961
-19.5 | -0.886 | 0.22171 | -0.039 | -3.997
-19 | -0.86 | 0.2195 | -0.039 | -3.92
-18.5 | -0.835 | 0.21493 | -0.039 | -3.883
-18 | -0.807 | 0.2052 | -0.038 | -3.932
-17.5 | -0.781 | 0.19671 | -0.038 | -3.968
-17 | -0.754 | 0.19378 | -0.038 | -3.894
-16.5 | -0.728 | 0.18413 | -0.038 | -3.956
-16 | -0.702 | 0.17941 | -0.038 | -3.914
-15.5 | -0.675 | 0.17667 | -0.036 | -3.819
-15 | -0.648 | 0.16822 | -0.036 | -3.853
-14.5 | -0.622 | 0.16355 | -0.036 | -3.802
-14 | -0.596 | 0.16005 | -0.036 | -3.721
-13.5 | -0.569 | 0.15622 | -0.036 | -3.643
-13 | -0.542 | 0.14655 | -0.034 | -3.696
-12.5 | -0.515 | 0.14243 | -0.034 | -3.616
-12 | -0.489 | 0.13904 | -0.034 | -3.514
-11.5 | -0.462 | 0.13578 | -0.034 | -3.402
-11 | -0.435 | 0.12552 | -0.032 | -3.464
-10.5 | -0.408 | 0.12231 | -0.032 | -3.337
-10 | -0.381 | 0.116 | -0.032 | -3.288
-9.5 | -0.354 | 0.11334 | -0.031 | -3.126
-9 | -0.328 | 0.11115 | -0.031 | -2.947
-8.5 | -0.301 | 0.10407 | -0.031 | -2.89
-8 | -0.274 | 0.07074 | -0.03 | -3.87
-7.5 | -0.247 | 0.0608 | -0.03 | -4.062
-7 | -0.22 | 0.06332 | -0.028 | -3.474
-6.5 | -0.193 | 0.05517 | -0.028 | -3.5
-6 | -0.166 | 0.05771 | -0.027 | -2.878
-5.5 | -0.139 | 0.04913 | -0.027 | -2.834
-5 | -0.112 | 0.04965 | -0.025 | -2.262
-4.5 | -0.104 | 0.04478 | -0.024 | -2.321
-4 | -0.102 | 0.04059 | -0.024 | -2.511
-3.5 | -0.059 | 0.04077 | -0.023 | -1.44
-3 | -0.009 | 0.03846 | -0.023 | -0.232
-2.5 | 0.055 | 0.01493 | -0.073 | 3.65
-2 | 0.122 | 0.01473 | -0.073 | 8.258
-1.5 | 0.189 | 0.01402 | -0.073 | 13.503
-1 | 0.257 | 0.01312 | -0.073 | 19.595
-0.5 | 0.324 | 0.01266 | -0.074 | 25.626
0 | 0.392 | 0.01122 | -0.074 | 34.916
0.5 | 0.459 | 0.01133 | -0.074 | 40.495
1 | 0.526 | 0.0117 | -0.074 | 44.936
1.5 | 0.592 | 0.01202 | -0.074 | 49.291
2 | 0.659 | 0.01286 | -0.074 | 51.233
2.5 | 0.725 | 0.01358 | -0.074 | 53.375
3 | 0.79 | 0.01413 | -0.074 | 55.942
3.5 | 0.855 | 0.01482 | -0.074 | 57.681
4 | 0.917 | 0.01559 | -0.074 | 58.829
4.5 | 0.978 | 0.01662 | -0.074 | 58.823
5 | 1.034 | 0.01916 | -0.074 | 53.972
5.5 | 1.083 | 0.02049 | -0.075 | 52.856
6 | 1.122 | 0.02199 | -0.075 | 51.024
6.5 | 1.14 | 0.02404 | -0.075 | 47.419
7 | 1.006 | 0.03294 | -0.066 | 30.54
7.5 | 0.557 | 0.06839 | -0.025 | 8.138
8 | 0.583 | 0.09041 | -0.027 | 6.45
8.5 | 0.61 | 0.10281 | -0.03 | 5.933
9 | 0.637 | 0.11448 | -0.031 | 5.561
9.5 | 0.663 | 0.11491 | -0.031 | 5.768
10 | 0.69 | 0.12299 | -0.033 | 5.606
10.5 | 0.716 | 0.1286 | -0.033 | 5.564
11 | 0.742 | 0.13533 | -0.035 | 5.487
11.5 | 0.768 | 0.13845 | -0.035 | 5.55
12 | 0.796 | 0.14532 | -0.037 | 5.475
12.5 | 0.821 | 0.14872 | -0.037 | 5.523
13 | 0.848 | 0.15499 | -0.038 | 5.472
13.5 | 0.875 | 0.15955 | -0.039 | 5.482
14 | 0.901 | 0.16618 | -0.039 | 5.419
14.5 | 0.928 | 0.1737 | -0.041 | 5.341
15 | 0.954 | 0.17768 | -0.041 | 5.368
15.5 | 0.979 | 0.18405 | -0.041 | 5.321
16 | 1.005 | 0.19043 | -0.042 | 5.279
16.5 | 1.033 | 0.19646 | -0.043 | 5.257
17 | 1.058 | 0.20222 | -0.044 | 5.232
17.5 | 1.084 | 0.20954 | -0.044 | 5.172
18 | 1.111 | 0.22097 | -0.045 | 5.03
18.5 | 1.136 | 0.22555 | -0.045 | 5.039
19 | 1.162 | 0.22784 | -0.046 | 5.098
19.5 | 1.187 | 0.23282 | -0.046 | 5.1
20 | 1.215 | 0.24149 | -0.047 | 5.029

## 32. Re 500k Mach 0.50 (2)
BIGFOIL.COM POLAR EXPORT
BC50
BC50 |  |  |  | Cl Max: | 1.2843 | at alpha= | 7.5 | deg
XFOIL ncrit=9 |  |  |  | L/D Max: | 91.3646 | at alpha= | 3.5 | deg
Re: | 500000 |  |  | Cd Min: | 0.29023 | at alpha= | -20 | deg
Mach: | 0.5 |  |  | Cl=0 at alpha= | -2.7436 | deg
|  |  |  | @ Cl=0.1, Cd= | 0.0086751
|  |  |  | @ Cl=0.4, Cd= | 0.0066291
|  |  |  | @ Cl=0.6, Cd= | 0.0074686
alpha (deg) | Cl | Cd | Cm | Cl/Cd
-20 | -0.9025 | 0.29023 | 0.0962 | -3.1096
-19.5 | -0.8794 | 0.28213 | 0.0905 | -3.117
-18 | -0.8113 | 0.25651 | 0.0755 | -3.1628
-17.5 | -0.7892 | 0.2483 | 0.0712 | -3.1784
-17 | -0.7668 | 0.24029 | 0.0666 | -3.1911
-16.5 | -0.7444 | 0.23225 | 0.062 | -3.2052
-16 | -0.7222 | 0.22417 | 0.0575 | -3.2217
-15.5 | -0.7 | 0.21602 | 0.053 | -3.2404
-15 | -0.6774 | 0.20793 | 0.0476 | -3.2578
-14 | -0.6369 | 0.19129 | 0.0392 | -3.3295
-13.5 | -0.6171 | 0.18361 | 0.0363 | -3.3609
-13 | -0.5978 | 0.17594 | 0.0328 | -3.3977
-12.5 | -0.579 | 0.16819 | 0.0292 | -3.4425
-12 | -0.5609 | 0.16044 | 0.0257 | -3.496
-11.5 | -0.5434 | 0.15265 | 0.022 | -3.5598
-11 | -0.5285 | 0.14521 | 0.017 | -3.6396
-10.5 | -0.5158 | 0.13778 | 0.0126 | -3.7436
-10 | -0.5023 | 0.13006 | 0.0089 | -3.8621
-9.5 | -0.4856 | 0.12145 | 0.0087 | -3.9984
-9 | -0.471 | 0.11432 | 0.0065 | -4.12
-8.5 | -0.4572 | 0.10717 | 0.0037 | -4.2661
-8 | -0.444 | 0.09991 | 0.0004 | -4.444
-7.5 | -0.432 | 0.09244 | -0.0053 | -4.6733
-7 | -0.4196 | 0.08497 | -0.0108 | -4.9382
-6.5 | -0.4097 | 0.07758 | -0.0151 | -5.281
-6 | -0.4027 | 0.07 | -0.0172 | -5.7529
-5.5 | -0.384 | 0.06281 | -0.0232 | -6.1137
-5 | -0.3583 | 0.05421 | -0.0324 | -6.6095
-4.5 | -0.3139 | 0.04149 | -0.0474 | -7.5657
-4 | -0.2646 | 0.03377 | -0.0532 | -7.8354
-3.5 | -0.1549 | 0.01747 | -0.0695 | -8.8666
-3 | -0.0484 | 0.01193 | -0.0769 | -4.057
-2.5 | 0.046 | 0.00956 | -0.0811 | 4.8117
-2 | 0.1174 | 0.00839 | -0.08 | 13.9928
-1 | 0.246 | 0.00764 | -0.0784 | 32.199
-0.5 | 0.3118 | 0.00737 | -0.0781 | 42.3066
0 | 0.3664 | 0.00648 | -0.0745 | 56.5432
0.5 | 0.434 | 0.00678 | -0.0744 | 64.0118
1 | 0.5015 | 0.00706 | -0.0742 | 71.034
1.5 | 0.569 | 0.00734 | -0.0739 | 77.5204
2 | 0.6365 | 0.00762 | -0.0735 | 83.5302
2.5 | 0.7038 | 0.00797 | -0.073 | 88.3061
3 | 0.7703 | 0.00852 | -0.0722 | 90.4108
3.5 | 0.8369 | 0.00916 | -0.0713 | 91.3646
4 | 0.9035 | 0.00989 | -0.0702 | 91.3549
5 | 1.0336 | 0.01209 | -0.0669 | 85.4921
5.5 | 1.095 | 0.01383 | -0.0645 | 79.1757
6 | 1.1552 | 0.01574 | -0.0612 | 73.3926
6.5 | 1.209 | 0.0183 | -0.0568 | 66.0656
7 | 1.2519 | 0.02189 | -0.0513 | 57.1905
7.5 | 1.2843 | 0.02632 | -0.0451 | 48.7956
8 | 1.2828 | 0.03248 | -0.0382 | 39.4951
8.5 | 1.2587 | 0.0404 | -0.0348 | 31.1559
9 | 1.2288 | 0.05251 | -0.0418 | 23.4013
9.5 | 1.1933 | 0.06685 | -0.0515 | 17.8504
10 | 1.1547 | 0.08215 | -0.0611 | 14.056
10.5 | 1.1152 | 0.09813 | -0.0702 | 11.3645
11 | 1.077 | 0.11467 | -0.0789 | 9.3922
11.5 | 1.0463 | 0.13126 | -0.0872 | 7.9712
12 | 1.0294 | 0.14657 | -0.0951 | 7.0233
12.5 | 1.0239 | 0.16045 | -0.1023 | 6.3814

## 33. Re 750k Mach 0.00 (1)
BIGFOIL.COM POLAR EXPORT
BC50
BC50 |  |  |  | Cl Max: | 1.21 | at alpha= | 9 | deg
JavaFoil+Calcfoil stall+Eppler ext transition |  |  |  | L/D Max: | 64.692 | at alpha= | 5 | deg
Re: | 750000 |  |  | Cd Min: | 0.00994 | at alpha= | -0.5 | deg
Mach: | 0 |  |  | Cl=0 at alpha= | -2.9138 | deg
|  |  |  | @ Cl=0.1, Cd= | 0.013431
|  |  |  | @ Cl=0.4, Cd= | 0.010065
|  |  |  | @ Cl=0.6, Cd= | 0.010935
alpha (deg) | Cl | Cd | Cm | Cl/Cd
-14.5 | -0.24 | 0.11989 | -0.024 | -2
-14 | -0.252 | 0.11495 | -0.025 | -2.196
-13.5 | -0.265 | 0.10861 | -0.025 | -2.443
-13 | -0.278 | 0.10261 | -0.024 | -2.712
-12.5 | -0.291 | 0.09754 | -0.024 | -2.983
-12 | -0.303 | 0.09515 | -0.024 | -3.187
-11.5 | -0.315 | 0.08977 | -0.024 | -3.506
-11 | -0.325 | 0.08474 | -0.023 | -3.835
-10.5 | -0.333 | 0.07934 | -0.023 | -4.203
-10 | -0.34 | 0.0747 | -0.023 | -4.548
-9.5 | -0.343 | 0.06938 | -0.022 | -4.944
-9 | -0.343 | 0.06532 | -0.022 | -5.251
-8.5 | -0.339 | 0.06242 | -0.022 | -5.431
-8 | -0.331 | 0.05853 | -0.022 | -5.647
-7.5 | -0.317 | 0.05598 | -0.021 | -5.666
-7 | -0.299 | 0.05226 | -0.021 | -5.722
-6.5 | -0.276 | 0.04934 | -0.021 | -5.589
-6 | -0.248 | 0.04621 | -0.02 | -5.36
-5.5 | -0.215 | 0.04408 | -0.02 | -4.884
-5 | -0.179 | 0.04163 | -0.02 | -4.3
-4.5 | -0.139 | 0.03944 | -0.02 | -3.536
-4 | -0.097 | 0.03752 | -0.02 | -2.595
-3.5 | -0.053 | 0.03579 | -0.024 | -1.488
-3 | -0.01 | 0.01182 | -0.063 | -0.834
-2.5 | 0.048 | 0.01361 | -0.063 | 3.504
-2 | 0.106 | 0.01341 | -0.063 | 7.891
-1.5 | 0.164 | 0.01193 | -0.064 | 13.772
-1 | 0.223 | 0.01139 | -0.064 | 19.556
-0.5 | 0.281 | 0.00994 | -0.064 | 28.26
0 | 0.339 | 0.00999 | -0.064 | 33.954
0.5 | 0.397 | 0.01006 | -0.064 | 39.493
1 | 0.455 | 0.01015 | -0.064 | 44.863
1.5 | 0.513 | 0.01025 | -0.064 | 50.091
2 | 0.571 | 0.0107 | -0.064 | 53.359
2.5 | 0.629 | 0.01117 | -0.064 | 56.267
3 | 0.686 | 0.01178 | -0.064 | 58.203
3.5 | 0.742 | 0.01225 | -0.064 | 60.63
4 | 0.798 | 0.01274 | -0.064 | 62.67
4.5 | 0.854 | 0.01334 | -0.064 | 64.003
5 | 0.907 | 0.01403 | -0.064 | 64.692
5.5 | 0.959 | 0.01574 | -0.065 | 60.93
6 | 1.009 | 0.0169 | -0.065 | 59.714
6.5 | 1.056 | 0.01755 | -0.065 | 60.15
7 | 1.099 | 0.01829 | -0.065 | 60.056
7.5 | 1.136 | 0.01912 | -0.065 | 59.398
8 | 1.168 | 0.02002 | -0.065 | 58.347
8.5 | 1.193 | 0.02104 | -0.065 | 56.698
9 | 1.21 | 0.02225 | -0.065 | 54.365
9.5 | 1.208 | 0.02087 | -0.065 | 57.913
10 | 1.18 | 0.02473 | -0.063 | 47.728
10.5 | 1.046 | 0.0493 | -0.053 | 21.216
11 | 0.956 | 0.07898 | -0.033 | 12.103
11.5 | 0.931 | 0.08592 | -0.03 | 10.833
12 | 0.902 | 0.09245 | -0.027 | 9.755
12.5 | 0.87 | 0.09981 | -0.026 | 8.712
13 | 0.834 | 0.10779 | -0.025 | 7.74
13.5 | 0.797 | 0.1152 | -0.024 | 6.916
14 | 0.758 | 0.12353 | -0.023 | 6.134

## 34. Re 750k Mach 0.00 (2)
BIGFOIL.COM POLAR EXPORT
BC50
BC50 |  |  |  | Cl Max: | 1.5144 | at alpha= | 13.5 | deg
XFOIL ncrit=9 |  |  |  | L/D Max: | 99.8422 | at alpha= | 4.5 | deg
Re: | 750000 |  |  | Cd Min: | 0.26074 | at alpha= | -20 | deg
Mach: | 0 |  |  | Cl=0 at alpha= | -2.8387 | deg
|  |  |  | @ Cl=0.1, Cd= | 0.0066966
|  |  |  | @ Cl=0.4, Cd= | 0.0056603
|  |  |  | @ Cl=0.6, Cd= | 0.0063942
alpha (deg) | Cl | Cd | Cm | Cl/Cd
-20 | -0.8118 | 0.26074 | 0.0806 | -3.1134
-19.5 | -0.7942 | 0.25418 | 0.0762 | -3.1246
-19 | -0.7768 | 0.24755 | 0.0718 | -3.138
-18.5 | -0.7596 | 0.24085 | 0.0675 | -3.1538
-17.5 | -0.7263 | 0.22673 | 0.0595 | -3.2034
-17 | -0.7104 | 0.22005 | 0.0569 | -3.2284
-16.5 | -0.694 | 0.21363 | 0.0535 | -3.2486
-16 | -0.6777 | 0.20701 | 0.05 | -3.2738
-15.5 | -0.6618 | 0.2002 | 0.0466 | -3.3057
-15 | -0.6464 | 0.1932 | 0.0432 | -3.3458
-14.5 | -0.6305 | 0.18556 | 0.0393 | -3.3978
-14 | -0.6174 | 0.17802 | 0.0349 | -3.4681
-13.5 | -0.6048 | 0.17068 | 0.0314 | -3.5435
-13 | -0.5941 | 0.16244 | 0.0284 | -3.6574
-12.5 | -0.5802 | 0.15586 | 0.027 | -3.7226
-12 | -0.568 | 0.1491 | 0.0245 | -3.8095
-11.5 | -0.5562 | 0.1421 | 0.0218 | -3.9141
-11 | -0.5452 | 0.13496 | 0.0191 | -4.0397
-10.5 | -0.5346 | 0.1277 | 0.0162 | -4.1864
-10 | -0.5245 | 0.1203 | 0.0132 | -4.3599
-9.5 | -0.5148 | 0.1127 | 0.0098 | -4.5679
-9 | -0.5066 | 0.1043 | 0.0048 | -4.8571
-8.5 | -0.497 | 0.09628 | 0.0003 | -5.162
-8 | -0.4887 | 0.08827 | -0.0042 | -5.5364
-7.5 | -0.479 | 0.0796 | -0.011 | -6.0176
-7 | -0.4639 | 0.06688 | -0.0248 | -6.9363
-6.5 | -0.4312 | 0.05721 | -0.0359 | -7.5371
-6 | -0.3915 | 0.04571 | -0.0466 | -8.5649
-5.5 | -0.3381 | 0.03267 | -0.0536 | -10.3489
-5 | -0.2825 | 0.01779 | -0.0584 | -15.8797
-4.5 | -0.2288 | 0.01323 | -0.0586 | -17.294
-4 | -0.1754 | 0.01095 | -0.058 | -16.0183
-3.5 | -0.1031 | 0.00916 | -0.0615 | -11.2555
-3 | -0.0241 | 0.00807 | -0.0663 | -2.9864
-2.5 | 0.0506 | 0.00725 | -0.0701 | 6.9793
-2 | 0.1113 | 0.00657 | -0.071 | 16.9406
-1.5 | 0.1593 | 0.00639 | -0.0687 | 24.9296
-1 | 0.2141 | 0.00628 | -0.0684 | 34.0924
-0.5 | 0.2695 | 0.00608 | -0.0684 | 44.3257
0 | 0.317 | 0.00533 | -0.0659 | 59.4747
0.5 | 0.374 | 0.00556 | -0.066 | 67.2662
1 | 0.431 | 0.00578 | -0.0661 | 74.5675
1.5 | 0.488 | 0.00598 | -0.0661 | 81.6054
2 | 0.5448 | 0.00618 | -0.0661 | 88.1553
2.5 | 0.6015 | 0.0064 | -0.0662 | 93.9844
3 | 0.6575 | 0.00672 | -0.0661 | 97.8423
3.5 | 0.7129 | 0.00718 | -0.0661 | 99.2897
4 | 0.7679 | 0.0077 | -0.066 | 99.7273
4.5 | 0.8227 | 0.00824 | -0.0659 | 99.8422
5 | 0.8769 | 0.00888 | -0.0657 | 98.75
5.5 | 0.9302 | 0.00967 | -0.0655 | 96.1944
6 | 0.9824 | 0.01063 | -0.0652 | 92.4177
6.5 | 1.0339 | 0.01167 | -0.0647 | 88.5947
7 | 1.0853 | 0.01264 | -0.0641 | 85.8623
7.5 | 1.1361 | 0.01366 | -0.0634 | 83.1698
8 | 1.1846 | 0.01502 | -0.0624 | 78.8682
8.5 | 1.2349 | 0.01586 | -0.0617 | 77.8625
9 | 1.2792 | 0.01766 | -0.0602 | 72.4349
9.5 | 1.326 | 0.01883 | -0.059 | 70.4195
10 | 1.362 | 0.02146 | -0.0566 | 63.4669
10.5 | 1.4051 | 0.02283 | -0.0551 | 61.5462
11 | 1.4449 | 0.02442 | -0.0533 | 59.1687
11.5 | 1.4685 | 0.02766 | -0.0498 | 53.0911
12 | 1.4931 | 0.03031 | -0.0464 | 49.261
12.5 | 1.5076 | 0.03304 | -0.0419 | 45.6295
13 | 1.5115 | 0.03632 | -0.0374 | 41.6162
13.5 | 1.5144 | 0.04061 | -0.0356 | 37.2913
14 | 1.502 | 0.04848 | -0.0377 | 30.9818
14.5 | 1.4697 | 0.06115 | -0.0439 | 24.0343
15 | 1.4305 | 0.07554 | -0.0509 | 18.937
15.5 | 1.3891 | 0.09101 | -0.0585 | 15.2632
16 | 1.3507 | 0.10681 | -0.0664 | 12.6458
16.5 | 1.3132 | 0.12355 | -0.0749 | 10.6289
17 | 1.2745 | 0.14151 | -0.0844 | 9.0064
18 | 1.0715 | 0.24349 | -0.1372 | 4.4006
18.5 | 1.0837 | 0.24962 | -0.1406 | 4.3414

## 35. Re 750k Mach 0.10 (1)
BIGFOIL.COM POLAR EXPORT
BC50
BC50 |  |  |  | Cl Max: | 1.209 | at alpha= | 9 | deg
JavaFoil+Calcfoil stall+Eppler ext transition |  |  |  | L/D Max: | 64.568 | at alpha= | 5 | deg
Re: | 750000 |  |  | Cd Min: | 0.00995 | at alpha= | -0.5 | deg
Mach: | 0.1 |  |  | Cl=0 at alpha= | -2.9138 | deg
|  |  |  | @ Cl=0.1, Cd= | 0.01345
|  |  |  | @ Cl=0.4, Cd= | 0.010081
|  |  |  | @ Cl=0.6, Cd= | 0.010945
alpha (deg) | Cl | Cd | Cm | Cl/Cd
-14 | -0.216 | 0.11735 | -0.025 | -1.844
-13.5 | -0.231 | 0.10907 | -0.024 | -2.117
-13 | -0.246 | 0.10389 | -0.024 | -2.365
-12.5 | -0.261 | 0.09833 | -0.025 | -2.651
-12 | -0.275 | 0.09247 | -0.024 | -2.976
-11.5 | -0.289 | 0.08931 | -0.024 | -3.238
-11 | -0.302 | 0.08463 | -0.024 | -3.571
-10.5 | -0.314 | 0.07994 | -0.023 | -3.922
-10 | -0.323 | 0.07501 | -0.023 | -4.302
-9.5 | -0.329 | 0.06979 | -0.023 | -4.713
-9 | -0.332 | 0.0658 | -0.023 | -5.041
-8.5 | -0.33 | 0.06266 | -0.022 | -5.271
-8 | -0.324 | 0.05957 | -0.022 | -5.442
-7.5 | -0.313 | 0.05583 | -0.022 | -5.605
-7 | -0.296 | 0.05212 | -0.021 | -5.684
-6.5 | -0.274 | 0.04904 | -0.021 | -5.593
-6 | -0.247 | 0.04639 | -0.021 | -5.328
-5.5 | -0.215 | 0.04423 | -0.02 | -4.868
-5 | -0.179 | 0.04192 | -0.02 | -4.278
-4.5 | -0.14 | 0.03957 | -0.02 | -3.535
-4 | -0.098 | 0.03752 | -0.02 | -2.605
-3.5 | -0.053 | 0.03585 | -0.024 | -1.492
-3 | -0.01 | 0.01184 | -0.064 | -0.837
-2.5 | 0.048 | 0.01362 | -0.064 | 3.517
-2 | 0.106 | 0.01343 | -0.064 | 7.921
-1.5 | 0.165 | 0.01194 | -0.064 | 13.825
-1 | 0.224 | 0.01142 | -0.064 | 19.61
-0.5 | 0.282 | 0.00995 | -0.064 | 28.366
0 | 0.341 | 0.01001 | -0.064 | 34.079
0.5 | 0.399 | 0.01008 | -0.064 | 39.636
1 | 0.458 | 0.01015 | -0.064 | 45.075
1.5 | 0.516 | 0.01026 | -0.064 | 50.261
2 | 0.574 | 0.01073 | -0.064 | 53.49
2.5 | 0.632 | 0.01121 | -0.064 | 56.378
3 | 0.689 | 0.01183 | -0.065 | 58.239
3.5 | 0.746 | 0.01229 | -0.065 | 60.726
4 | 0.802 | 0.0128 | -0.065 | 62.705
4.5 | 0.858 | 0.01341 | -0.065 | 63.972
5 | 0.912 | 0.01412 | -0.065 | 64.568
5.5 | 0.964 | 0.01577 | -0.065 | 61.11
6 | 1.013 | 0.01696 | -0.065 | 59.755
6.5 | 1.06 | 0.01768 | -0.065 | 59.951
7 | 1.103 | 0.0184 | -0.065 | 59.907
7.5 | 1.139 | 0.01927 | -0.065 | 59.132
8 | 1.171 | 0.02022 | -0.065 | 57.914
8.5 | 1.194 | 0.02125 | -0.065 | 56.165
9 | 1.209 | 0.02263 | -0.065 | 53.399
9.5 | 1.202 | 0.02247 | -0.065 | 53.49
10 | 1.149 | 0.02707 | -0.062 | 42.452
10.5 | 0.977 | 0.06963 | -0.041 | 14.031
11 | 0.942 | 0.07997 | -0.033 | 11.779
11.5 | 0.912 | 0.08733 | -0.029 | 10.442
12 | 0.879 | 0.09484 | -0.026 | 9.263
12.5 | 0.841 | 0.10089 | -0.024 | 8.339
13 | 0.801 | 0.10841 | -0.024 | 7.392
13.5 | 0.759 | 0.1167 | -0.022 | 6.502
14 | 0.715 | 0.1271 | -0.022 | 5.628

## 36. Re 750k Mach 0.10 (2)
BIGFOIL.COM POLAR EXPORT
BC50
BC50 |  |  |  | Cl Max: | 1.492 | at alpha= | 12.5 | deg
XFOIL ncrit=9 |  |  |  | L/D Max: | 99.8311 | at alpha= | 4.5 | deg
Re: | 750000 |  |  | Cd Min: | 0.26152 | at alpha= | -20 | deg
Mach: | 0.1 |  |  | Cl=0 at alpha= | -2.8433 | deg
|  |  |  | @ Cl=0.1, Cd= | 0.0067256
|  |  |  | @ Cl=0.4, Cd= | 0.0056678
|  |  |  | @ Cl=0.6, Cd= | 0.0064011
alpha (deg) | Cl | Cd | Cm | Cl/Cd
-20 | -0.8144 | 0.26152 | 0.0811 | -3.1141
-19.5 | -0.7966 | 0.25492 | 0.0766 | -3.1249
-19 | -0.779 | 0.24825 | 0.0722 | -3.138
-18.5 | -0.7616 | 0.24151 | 0.0678 | -3.1535
-17.5 | -0.728 | 0.2272 | 0.0602 | -3.2042
-17 | -0.7118 | 0.22066 | 0.0573 | -3.2258
-16.5 | -0.6953 | 0.2142 | 0.0538 | -3.246
-16 | -0.6788 | 0.20752 | 0.0502 | -3.271
-15.5 | -0.6626 | 0.20067 | 0.0468 | -3.3019
-15 | -0.647 | 0.19363 | 0.0434 | -3.3414
-14.5 | -0.6309 | 0.18596 | 0.0394 | -3.3927
-14 | -0.6176 | 0.17843 | 0.035 | -3.4613
-13.5 | -0.6048 | 0.17108 | 0.0314 | -3.5352
-13 | -0.5934 | 0.16286 | 0.0289 | -3.6436
-12.5 | -0.5796 | 0.15637 | 0.0272 | -3.7066
-12 | -0.5672 | 0.14956 | 0.0246 | -3.7925
-11.5 | -0.5553 | 0.14252 | 0.0219 | -3.8963
-11 | -0.5441 | 0.13536 | 0.0191 | -4.0197
-10.5 | -0.5334 | 0.12807 | 0.0163 | -4.1649
-10 | -0.5231 | 0.12065 | 0.0132 | -4.3357
-9.5 | -0.5133 | 0.11297 | 0.0098 | -4.5437
-9 | -0.5049 | 0.1046 | 0.0047 | -4.827
-8.5 | -0.4951 | 0.09668 | 0.0004 | -5.121
-8 | -0.4866 | 0.0887 | -0.0041 | -5.4859
-7.5 | -0.4779 | 0.08026 | -0.0102 | -5.9544
-7 | -0.4644 | 0.06867 | -0.0223 | -6.7628
-6.5 | -0.4331 | 0.05926 | -0.0333 | -7.3085
-6 | -0.3944 | 0.04782 | -0.0446 | -8.2476
-5.5 | -0.3411 | 0.03391 | -0.053 | -10.059
-5 | -0.2856 | 0.01826 | -0.0586 | -15.6407
-4.5 | -0.2316 | 0.01357 | -0.0588 | -17.0671
-4 | -0.1777 | 0.01114 | -0.0582 | -15.9515
-3.5 | -0.1029 | 0.00922 | -0.0621 | -11.1605
-3 | -0.0235 | 0.00809 | -0.0669 | -2.9048
-2.5 | 0.0515 | 0.00726 | -0.0707 | 7.0937
-2 | 0.1114 | 0.0066 | -0.0712 | 16.8788
-1.5 | 0.1598 | 0.00644 | -0.069 | 24.8137
-1 | 0.215 | 0.00632 | -0.0687 | 34.019
-0.5 | 0.2708 | 0.00613 | -0.0687 | 44.1762
0 | 0.3186 | 0.00535 | -0.0662 | 59.5514
0.5 | 0.376 | 0.00558 | -0.0663 | 67.3835
1 | 0.4334 | 0.00579 | -0.0664 | 74.8532
1.5 | 0.4907 | 0.006 | -0.0664 | 81.7833
2 | 0.5479 | 0.0062 | -0.0664 | 88.371
2.5 | 0.6049 | 0.00642 | -0.0664 | 94.2212
3 | 0.6613 | 0.00675 | -0.0664 | 97.9704
3.5 | 0.717 | 0.00721 | -0.0663 | 99.4452
4 | 0.7723 | 0.00775 | -0.0662 | 99.6516
4.5 | 0.8276 | 0.00829 | -0.0661 | 99.8311
5 | 0.8822 | 0.00893 | -0.0659 | 98.7906
5.5 | 0.9358 | 0.00974 | -0.0656 | 96.078
6 | 0.9882 | 0.01075 | -0.0652 | 91.9256
6.5 | 1.04 | 0.01182 | -0.0647 | 87.9865
7 | 1.0921 | 0.01277 | -0.0641 | 85.5208
7.5 | 1.1433 | 0.01379 | -0.0633 | 82.9079
8 | 1.1922 | 0.01516 | -0.0622 | 78.6412
8.5 | 1.2424 | 0.01611 | -0.0613 | 77.1198
9 | 1.2869 | 0.01794 | -0.0596 | 71.7336
9.5 | 1.3334 | 0.01924 | -0.0583 | 69.3035
10 | 1.3696 | 0.02188 | -0.0557 | 62.596
10.5 | 1.4106 | 0.02357 | -0.0538 | 59.8473
11 | 1.4496 | 0.02525 | -0.0518 | 57.4099
11.5 | 1.4653 | 0.02931 | -0.0473 | 49.9932
12 | 1.4885 | 0.03186 | -0.0437 | 46.72
12.5 | 1.492 | 0.03515 | -0.0383 | 42.4467
13 | 1.4917 | 0.03945 | -0.0353 | 37.8124
13.5 | 1.4891 | 0.04557 | -0.0361 | 32.6772
14 | 1.4696 | 0.05592 | -0.041 | 26.2804
14.5 | 1.435 | 0.06955 | -0.048 | 20.6326
15 | 1.396 | 0.08441 | -0.0554 | 16.5383
15.5 | 1.3554 | 0.10023 | -0.0633 | 13.5229
16 | 1.3129 | 0.11757 | -0.072 | 11.167
16.5 | 1.2606 | 0.13838 | -0.0829 | 9.1097
17 | 1.0586 | 0.21782 | -0.1248 | 4.86
17.5 | 1.0594 | 0.23551 | -0.1321 | 4.4983

## 37. Re 750k Mach 0.25 (1)
BIGFOIL.COM POLAR EXPORT
BC50
BC50 |  |  |  | Cl Max: | 1.191 | at alpha= | 8.5 | deg
JavaFoil+Calcfoil stall+Eppler ext transition |  |  |  | L/D Max: | 64.226 | at alpha= | 5 | deg
Re: | 750000 |  |  | Cd Min: | 0.01001 | at alpha= | -0.5 | deg
Mach: | 0.25 |  |  | Cl=0 at alpha= | -2.9152 | deg
|  |  |  | @ Cl=0.1, Cd= | 0.013543
|  |  |  | @ Cl=0.4, Cd= | 0.010137
|  |  |  | @ Cl=0.6, Cd= | 0.13021
alpha (deg) | Cl | Cd | Cm | Cl/Cd
-12.5 | -0.054 | 0.10113 | -0.026 | -0.535
-12 | -0.051 | 0.09616 | -0.026 | -0.534
-11.5 | -0.049 | 0.09053 | -0.026 | -0.536
-11 | -0.046 | 0.08622 | -0.026 | -0.53
-10.5 | -0.113 | 0.08006 | -0.025 | -1.405
-10 | -0.161 | 0.0795 | -0.024 | -2.025
-9.5 | -0.199 | 0.07367 | -0.024 | -2.698
-9 | -0.229 | 0.06857 | -0.024 | -3.343
-8.5 | -0.253 | 0.06389 | -0.024 | -3.952
-8 | -0.268 | 0.0599 | -0.023 | -4.469
-7.5 | -0.274 | 0.05732 | -0.023 | -4.785
-7 | -0.272 | 0.05422 | -0.023 | -5.014
-6.5 | -0.26 | 0.05073 | -0.022 | -5.135
-6 | -0.241 | 0.04747 | -0.022 | -5.073
-5.5 | -0.214 | 0.04469 | -0.021 | -4.781
-5 | -0.18 | 0.04255 | -0.021 | -4.236
-4.5 | -0.142 | 0.04004 | -0.02 | -3.542
-4 | -0.1 | 0.03789 | -0.021 | -2.63
-3.5 | -0.055 | 0.03607 | -0.022 | -1.516
-3 | -0.01 | 0.01383 | -0.065 | -0.734
-2.5 | 0.049 | 0.01373 | -0.065 | 3.581
-2 | 0.109 | 0.01351 | -0.066 | 8.085
-1.5 | 0.17 | 0.01214 | -0.066 | 13.967
-1 | 0.23 | 0.01155 | -0.066 | 19.918
-0.5 | 0.29 | 0.01001 | -0.066 | 28.976
0 | 0.35 | 0.01007 | -0.066 | 34.787
0.5 | 0.41 | 0.01015 | -0.066 | 40.415
1 | 0.47 | 0.01023 | -0.066 | 45.975
1.5 | 0.53 | 0.01059 | -0.066 | 50.072
2 | 0.59 | 0.01085 | -0.066 | 54.352
2.5 | 0.649 | 0.01151 | -0.066 | 56.389
3 | 0.708 | 0.01213 | -0.066 | 58.386
3.5 | 0.766 | 0.01252 | -0.066 | 61.223
4 | 0.824 | 0.01314 | -0.066 | 62.721
4.5 | 0.88 | 0.01374 | -0.067 | 64.098
5 | 0.935 | 0.01456 | -0.067 | 64.226
5.5 | 0.988 | 0.01654 | -0.067 | 59.713
6 | 1.037 | 0.0175 | -0.067 | 59.276
6.5 | 1.083 | 0.01827 | -0.067 | 59.259
7 | 1.123 | 0.01915 | -0.067 | 58.614
7.5 | 1.155 | 0.02019 | -0.067 | 57.202
8 | 1.179 | 0.02136 | -0.067 | 55.213
8.5 | 1.191 | 0.02284 | -0.067 | 52.14
9 | 1.174 | 0.02282 | -0.066 | 51.453
9.5 | 1.069 | 0.03442 | -0.06 | 31.075
10 | 0.92 | 0.07315 | -0.033 | 12.574
10.5 | 0.875 | 0.08051 | -0.029 | 10.863
11 | 0.818 | 0.08793 | -0.025 | 9.307
11.5 | 0.752 | 0.09594 | -0.023 | 7.835
12 | 0.676 | 0.10834 | -0.022 | 6.238
12.5 | 0.592 | 0.11747 | -0.023 | 5.04
13 | 0.502 | 0.12302 | -0.024 | 4.08
13.5 | 0.406 | 0.13021 | -0.025 | 3.117

## 38. Re 750k Mach 0.25 (2)
BIGFOIL.COM POLAR EXPORT
BC50
BC50 |  |  |  | Cl Max: | 1.4243 | at alpha= | 10.5 | deg
XFOIL ncrit=9 |  |  |  | L/D Max: | 100.025 | at alpha= | 4 | deg
Re: | 750000 |  |  | Cd Min: | 0.26601 | at alpha= | -20 | deg
Mach: | 0.25 |  |  | Cl=0 at alpha= | -2.8647 | deg
|  |  |  | @ Cl=0.1, Cd= | 0.0069187
|  |  |  | @ Cl=0.4, Cd= | 0.00571
|  |  |  | @ Cl=0.6, Cd= | 0.0064334
alpha (deg) | Cl | Cd | Cm | Cl/Cd
-20 | -0.8291 | 0.26601 | 0.0836 | -3.1168
-19.5 | -0.8104 | 0.25917 | 0.079 | -3.1269
-19 | -0.7918 | 0.25226 | 0.0744 | -3.1388
-17.5 | -0.7381 | 0.23071 | 0.0627 | -3.1993
-17 | -0.7205 | 0.22408 | 0.0591 | -3.2154
-16.5 | -0.7029 | 0.21734 | 0.0553 | -3.2341
-16 | -0.6853 | 0.21039 | 0.0516 | -3.2573
-15.5 | -0.668 | 0.20329 | 0.0479 | -3.2859
-15 | -0.651 | 0.196 | 0.0443 | -3.3214
-14.5 | -0.634 | 0.1882 | 0.0398 | -3.3688
-14 | -0.6198 | 0.1807 | 0.0355 | -3.43
-13.5 | -0.6056 | 0.17327 | 0.0318 | -3.4951
-13 | -0.5915 | 0.16554 | 0.0304 | -3.5732
-12.5 | -0.5773 | 0.15887 | 0.0279 | -3.6338
-12 | -0.5639 | 0.15182 | 0.0251 | -3.7143
-11.5 | -0.5513 | 0.14462 | 0.0223 | -3.8121
-11 | -0.5391 | 0.13731 | 0.0194 | -3.9262
-10.5 | -0.5275 | 0.1299 | 0.0164 | -4.0608
-10 | -0.5164 | 0.12224 | 0.0131 | -4.2245
-9.5 | -0.507 | 0.11423 | 0.0084 | -4.4384
-9 | -0.4964 | 0.10646 | 0.0046 | -4.6628
-8.5 | -0.4861 | 0.09867 | 0.0008 | -4.9265
-8 | -0.4765 | 0.09081 | -0.0033 | -5.2472
-7.5 | -0.4755 | 0.08264 | -0.0068 | -5.7539
-7 | -0.4614 | 0.07554 | -0.0125 | -6.108
-6.5 | -0.4372 | 0.06681 | -0.0224 | -6.5439
-6 | -0.4055 | 0.0562 | -0.0348 | -7.2153
-5.5 | -0.3547 | 0.04104 | -0.0486 | -8.6428
-5 | -0.3039 | 0.02128 | -0.0588 | -14.281
-4 | -0.1857 | 0.01208 | -0.0605 | -15.3725
-3.5 | -0.1019 | 0.00962 | -0.0656 | -10.5925
-3 | -0.0198 | 0.0083 | -0.0703 | -2.3855
-2.5 | 0.0534 | 0.00742 | -0.073 | 7.1968
-2 | 0.1101 | 0.00681 | -0.0719 | 16.1674
-1.5 | 0.1628 | 0.00671 | -0.0704 | 24.2623
-1 | 0.2204 | 0.00654 | -0.0704 | 33.7003
-0.5 | 0.2785 | 0.00636 | -0.0704 | 43.7893
0 | 0.3298 | 0.00567 | -0.0686 | 58.1658
0.5 | 0.3871 | 0.00566 | -0.0679 | 68.3922
1 | 0.4464 | 0.00589 | -0.068 | 75.7895
1.5 | 0.5057 | 0.00608 | -0.068 | 83.1743
2 | 0.5648 | 0.00629 | -0.068 | 89.7933
2.5 | 0.6237 | 0.00653 | -0.0679 | 95.513
3 | 0.6818 | 0.00694 | -0.0678 | 98.2421
3.5 | 0.7397 | 0.00742 | -0.0676 | 99.69
4 | 0.7972 | 0.00797 | -0.0673 | 100.0251
4.5 | 0.8544 | 0.00857 | -0.0671 | 99.6966
5 | 0.9111 | 0.00929 | -0.0667 | 98.0732
5.5 | 0.9665 | 0.01023 | -0.0661 | 94.477
6 | 1.0207 | 0.01137 | -0.0654 | 89.7713
6.5 | 1.0748 | 0.01252 | -0.0644 | 85.8466
7 | 1.1285 | 0.01369 | -0.0632 | 82.4324
7.5 | 1.1813 | 0.0149 | -0.0619 | 79.2819
8 | 1.2325 | 0.01629 | -0.0603 | 75.6599
8.5 | 1.278 | 0.01842 | -0.058 | 69.3811
9 | 1.3247 | 0.02018 | -0.0557 | 65.6442
9.5 | 1.3583 | 0.02345 | -0.0522 | 57.9232
10 | 1.3952 | 0.02599 | -0.0489 | 53.6822
10.5 | 1.4243 | 0.02893 | -0.0451 | 49.2326
11 | 1.4221 | 0.03377 | -0.0388 | 42.1113
11.5 | 1.4108 | 0.03919 | -0.0341 | 35.999
12 | 1.3916 | 0.04793 | -0.0358 | 29.034
12.5 | 1.3646 | 0.06038 | -0.0429 | 22.6002
13 | 1.3286 | 0.07498 | -0.0512 | 17.7194
13.5 | 1.2875 | 0.09108 | -0.06 | 14.1359
14 | 1.2439 | 0.10823 | -0.069 | 11.4931
14.5 | 1.2011 | 0.12652 | -0.0786 | 9.4934
15 | 1.1559 | 0.1468 | -0.0895 | 7.874
15.5 | 1.0421 | 0.19644 | -0.1146 | 5.3049

## 39. Re 750k Mach 0.50 (1)
BIGFOIL.COM POLAR EXPORT
BC50
BC50 |  |  |  | Cl Max: | 1.215 | at alpha= | 20 | deg
JavaFoil+Calcfoil stall+Eppler ext transition |  |  |  | L/D Max: | 63.29 | at alpha= | 4 | deg
Re: | 750000 |  |  | Cd Min: | 0.01035 | at alpha= | 0 | deg
Mach: | 0.5 |  |  | Cl=0 at alpha= | -2.9297 | deg
|  |  |  | @ Cl=0.1, Cd= | 0.013969
|  |  |  | @ Cl=0.4, Cd= | 0.010361
|  |  |  | @ Cl=0.6, Cd= | 0.011212
alpha (deg) | Cl | Cd | Cm | Cl/Cd
-20 | -0.912 | 0.20914 | -0.039 | -4.361
-19.5 | -0.886 | 0.20454 | -0.039 | -4.333
-19 | -0.86 | 0.20209 | -0.039 | -4.258
-18.5 | -0.835 | 0.19751 | -0.039 | -4.226
-18 | -0.807 | 0.18788 | -0.038 | -4.295
-17.5 | -0.781 | 0.18083 | -0.038 | -4.317
-17 | -0.755 | 0.17698 | -0.038 | -4.263
-16.5 | -0.728 | 0.1725 | -0.038 | -4.223
-16 | -0.702 | 0.16781 | -0.038 | -4.185
-15.5 | -0.675 | 0.15924 | -0.036 | -4.238
-15 | -0.648 | 0.15207 | -0.036 | -4.263
-14.5 | -0.622 | 0.14752 | -0.036 | -4.216
-14 | -0.596 | 0.14399 | -0.036 | -4.136
-13.5 | -0.569 | 0.14019 | -0.036 | -4.06
-13 | -0.542 | 0.13589 | -0.034 | -3.986
-12.5 | -0.515 | 0.13174 | -0.034 | -3.91
-12 | -0.489 | 0.12834 | -0.034 | -3.807
-11.5 | -0.462 | 0.12508 | -0.034 | -3.694
-11 | -0.435 | 0.11451 | -0.033 | -3.797
-10.5 | -0.408 | 0.10906 | -0.033 | -3.743
-10 | -0.381 | 0.10599 | -0.033 | -3.599
-9.5 | -0.354 | 0.10156 | -0.031 | -3.489
-9 | -0.328 | 0.07173 | -0.031 | -4.568
-8.5 | -0.301 | 0.06448 | -0.031 | -4.666
-8 | -0.274 | 0.06697 | -0.03 | -4.089
-7.5 | -0.247 | 0.05822 | -0.03 | -4.242
-7 | -0.22 | 0.05993 | -0.029 | -3.671
-6.5 | -0.193 | 0.05211 | -0.029 | -3.706
-6 | -0.166 | 0.05523 | -0.028 | -3.009
-5.5 | -0.139 | 0.04713 | -0.027 | -2.955
-5 | -0.112 | 0.04466 | -0.026 | -2.515
-4.5 | -0.104 | 0.04358 | -0.025 | -2.386
-4 | -0.102 | 0.03949 | -0.024 | -2.582
-3.5 | -0.059 | 0.03958 | -0.023 | -1.483
-3 | -0.009 | 0.03756 | -0.023 | -0.238
-2.5 | 0.055 | 0.01413 | -0.073 | 3.858
-2 | 0.122 | 0.01389 | -0.073 | 8.761
-1.5 | 0.189 | 0.01315 | -0.073 | 14.397
-1 | 0.257 | 0.01226 | -0.073 | 20.964
-0.5 | 0.324 | 0.01182 | -0.074 | 27.435
0 | 0.392 | 0.01035 | -0.074 | 37.84
0.5 | 0.459 | 0.01044 | -0.074 | 43.918
1 | 0.526 | 0.01084 | -0.074 | 48.488
1.5 | 0.592 | 0.01112 | -0.074 | 53.271
2 | 0.659 | 0.01189 | -0.074 | 55.405
2.5 | 0.725 | 0.01261 | -0.074 | 57.5
3 | 0.79 | 0.01309 | -0.074 | 60.391
3.5 | 0.855 | 0.01373 | -0.074 | 62.235
4 | 0.917 | 0.01449 | -0.074 | 63.29
4.5 | 0.978 | 0.01545 | -0.074 | 63.259
5 | 1.034 | 0.01791 | -0.074 | 57.739
5.5 | 1.083 | 0.01914 | -0.075 | 56.592
6 | 1.122 | 0.02046 | -0.075 | 54.84
6.5 | 1.14 | 0.02223 | -0.075 | 51.292
7 | 1.102 | 0.02053 | -0.074 | 53.66
7.5 | 0.557 | 0.06317 | -0.026 | 8.813
8 | 0.583 | 0.07083 | -0.028 | 8.236
8.5 | 0.61 | 0.07209 | -0.03 | 8.463
9 | 0.637 | 0.10207 | -0.031 | 6.238
9.5 | 0.663 | 0.10382 | -0.031 | 6.385
10 | 0.69 | 0.11155 | -0.033 | 6.182
10.5 | 0.716 | 0.11719 | -0.033 | 6.107
11 | 0.743 | 0.12177 | -0.035 | 6.098
11.5 | 0.768 | 0.1249 | -0.035 | 6.153
12 | 0.796 | 0.13292 | -0.037 | 5.986
12.5 | 0.821 | 0.13632 | -0.037 | 6.026
13 | 0.848 | 0.14346 | -0.039 | 5.914
13.5 | 0.875 | 0.14804 | -0.039 | 5.909
14 | 0.901 | 0.15128 | -0.039 | 5.953
14.5 | 0.928 | 0.15705 | -0.041 | 5.909
15 | 0.954 | 0.16145 | -0.041 | 5.908
15.5 | 0.979 | 0.16846 | -0.042 | 5.814
16 | 1.006 | 0.17249 | -0.042 | 5.83
16.5 | 1.033 | 0.17913 | -0.043 | 5.766
17 | 1.058 | 0.18275 | -0.044 | 5.79
17.5 | 1.084 | 0.19196 | -0.044 | 5.646
18 | 1.111 | 0.20046 | -0.045 | 5.545
18.5 | 1.136 | 0.20361 | -0.045 | 5.582
19 | 1.162 | 0.20633 | -0.046 | 5.63
19.5 | 1.188 | 0.21565 | -0.046 | 5.509
20 | 1.215 | 0.21548 | -0.047 | 5.636

## 40. Re 750k Mach 0.50 (2)
BIGFOIL.COM POLAR EXPORT
BC50
BC50 |  |  |  | Cl Max: | 1.3254 | at alpha= | 8 | deg
XFOIL ncrit=9 |  |  |  | L/D Max: | 101.324 | at alpha= | 3.5 | deg
Re: | 750000 |  |  | Cd Min: | 0.28131 | at alpha= | -19.5 | deg
Mach: | 0.5 |  |  | Cl=0 at alpha= | -2.8495 | deg
|  |  |  | @ Cl=0.1, Cd= | 0.008169
|  |  |  | @ Cl=0.4, Cd= | 0.0064752
|  |  |  | @ Cl=0.6, Cd= | 0.0065672
alpha (deg) | Cl | Cd | Cm | Cl/Cd
-19.5 | -0.8814 | 0.28131 | 0.0918 | -3.1332
-19 | -0.8592 | 0.27315 | 0.087 | -3.1455
-18.5 | -0.8366 | 0.26503 | 0.082 | -3.1566
-18 | -0.8138 | 0.2569 | 0.077 | -3.1678
-17.5 | -0.791 | 0.24874 | 0.0721 | -3.18
-17 | -0.7683 | 0.24056 | 0.0673 | -3.1938
-16.5 | -0.7458 | 0.23236 | 0.0626 | -3.2097
-16 | -0.7234 | 0.22412 | 0.058 | -3.2277
-15.5 | -0.7004 | 0.21569 | 0.0531 | -3.2473
-15 | -0.6788 | 0.20748 | 0.0479 | -3.2716
-14 | -0.6385 | 0.19077 | 0.0404 | -3.347
-13.5 | -0.6189 | 0.1832 | 0.0369 | -3.3783
-13 | -0.5996 | 0.17561 | 0.0334 | -3.4144
-12.5 | -0.5808 | 0.16778 | 0.0297 | -3.4617
-12 | -0.5626 | 0.15987 | 0.0261 | -3.5191
-11.5 | -0.5453 | 0.15192 | 0.0218 | -3.5894
-11 | -0.5304 | 0.14412 | 0.0176 | -3.6803
-10.5 | -0.5163 | 0.13633 | 0.0139 | -3.7871
-10 | -0.5023 | 0.12852 | 0.0105 | -3.9083
-9.5 | -0.4878 | 0.12051 | 0.0094 | -4.0478
-9 | -0.4736 | 0.11341 | 0.007 | -4.176
-8.5 | -0.4599 | 0.10625 | 0.0041 | -4.3285
-8 | -0.4467 | 0.09898 | 0.0009 | -4.513
-7.5 | -0.4339 | 0.09156 | -0.0028 | -4.739
-7 | -0.4215 | 0.08358 | -0.009 | -5.0431
-6.5 | -0.4113 | 0.07612 | -0.0133 | -5.4033
-6 | -0.401 | 0.06764 | -0.0199 | -5.9284
-5.5 | -0.3877 | 0.06002 | -0.0257 | -6.4595
-5 | -0.3634 | 0.05209 | -0.033 | -6.9764
-4.5 | -0.3019 | 0.03984 | -0.05 | -7.5778
-4 | -0.2043 | 0.02289 | -0.0702 | -8.9253
-3.5 | -0.1047 | 0.01332 | -0.0797 | -7.8604
-3 | -0.0189 | 0.00976 | -0.082 | -1.9365
-2.5 | 0.0439 | 0.0085 | -0.079 | 5.1647
-2 | 0.11 | 0.00811 | -0.0778 | 13.5635
-1.5 | 0.1774 | 0.0077 | -0.0776 | 23.039
-1 | 0.245 | 0.0073 | -0.0778 | 33.5616
-0.5 | 0.3126 | 0.00706 | -0.078 | 44.2776
0 | 0.3796 | 0.00674 | -0.078 | 56.3205
0.5 | 0.4366 | 0.006 | -0.0751 | 72.7667
1 | 0.5046 | 0.00622 | -0.075 | 81.1254
1.5 | 0.5726 | 0.00645 | -0.0748 | 88.7752
2 | 0.6404 | 0.00674 | -0.0745 | 95.0148
2.5 | 0.7076 | 0.00718 | -0.074 | 98.5515
3 | 0.7746 | 0.00774 | -0.0734 | 100.0775
3.5 | 0.842 | 0.00831 | -0.0726 | 101.3237
4 | 0.9092 | 0.00901 | -0.0716 | 100.9101
4.5 | 0.9757 | 0.0099 | -0.0702 | 98.5556
5 | 1.0404 | 0.01115 | -0.0684 | 93.3094
5.5 | 1.1045 | 0.01259 | -0.0661 | 87.7284
6 | 1.1685 | 0.01408 | -0.0632 | 82.9901
6.5 | 1.2276 | 0.01617 | -0.0592 | 75.9184
7 | 1.2767 | 0.01922 | -0.0541 | 66.4256
7.5 | 1.3134 | 0.02337 | -0.0476 | 56.2003
8 | 1.3254 | 0.02906 | -0.0406 | 45.6091
8.5 | 1.3009 | 0.03609 | -0.0347 | 36.046
9 | 1.2715 | 0.04748 | -0.0401 | 26.7797
9.5 | 1.237 | 0.06174 | -0.0499 | 20.0356
10 | 1.1992 | 0.07665 | -0.0591 | 15.6451
10.5 | 1.1607 | 0.09188 | -0.0676 | 12.6328
11 | 1.1229 | 0.10746 | -0.0757 | 10.4495
11.5 | 1.0876 | 0.12356 | -0.0839 | 8.8022
12 | 1.0592 | 0.13992 | -0.0923 | 7.57
12.5 | 1.044 | 0.15523 | -0.1004 | 6.7255
13 | 1.0398 | 0.16916 | -0.1077 | 6.1468

## 41. Re 1M Mach 0.00 (1)
BIGFOIL.COM POLAR EXPORT
BC50
BC50 |  |  |  | Cl Max: | 1.215 | at alpha= | 9.5 | deg
JavaFoil+Calcfoil stall+Eppler ext transition |  |  |  | L/D Max: | 67.873 | at alpha= | 5 | deg
Re: | 1000000 |  |  | Cd Min: | 0.00946 | at alpha= | -0.5 | deg
Mach: | 0 |  |  | Cl=0 at alpha= | -2.9138 | deg
|  |  |  | @ Cl=0.1, Cd= | 0.01293
|  |  |  | @ Cl=0.4, Cd= | 0.0095736
|  |  |  | @ Cl=0.6, Cd= | 0.010675
alpha (deg) | Cl | Cd | Cm | Cl/Cd
-14.5 | -0.24 | 0.11694 | -0.025 | -2.051
-14 | -0.253 | 0.11195 | -0.026 | -2.256
-13.5 | -0.265 | 0.10703 | -0.026 | -2.481
-13 | -0.278 | 0.10006 | -0.025 | -2.782
-12.5 | -0.291 | 0.09443 | -0.025 | -3.083
-12 | -0.303 | 0.08928 | -0.025 | -3.398
-11.5 | -0.315 | 0.08469 | -0.025 | -3.718
-11 | -0.325 | 0.08067 | -0.024 | -4.03
-10.5 | -0.334 | 0.0761 | -0.024 | -4.384
-10 | -0.34 | 0.07189 | -0.024 | -4.726
-9.5 | -0.343 | 0.06827 | -0.023 | -5.026
-9 | -0.343 | 0.0636 | -0.023 | -5.395
-8.5 | -0.339 | 0.06093 | -0.023 | -5.565
-8 | -0.331 | 0.05684 | -0.023 | -5.817
-7.5 | -0.317 | 0.05447 | -0.022 | -5.824
-7 | -0.299 | 0.05062 | -0.022 | -5.907
-6.5 | -0.276 | 0.04798 | -0.021 | -5.748
-6 | -0.248 | 0.04547 | -0.021 | -5.448
-5.5 | -0.215 | 0.04292 | -0.021 | -5.017
-5 | -0.179 | 0.04071 | -0.02 | -4.398
-4.5 | -0.139 | 0.03878 | -0.02 | -3.597
-4 | -0.097 | 0.03697 | -0.022 | -2.634
-3.5 | -0.066 | 0.01152 | -0.063 | -5.766
-3 | -0.01 | 0.01324 | -0.063 | -0.745
-2.5 | 0.048 | 0.0131 | -0.063 | 3.64
-2 | 0.106 | 0.01291 | -0.063 | 8.198
-1.5 | 0.164 | 0.01147 | -0.064 | 14.326
-1 | 0.223 | 0.01116 | -0.064 | 19.967
-0.5 | 0.281 | 0.00946 | -0.064 | 29.711
0 | 0.339 | 0.0095 | -0.064 | 35.708
0.5 | 0.397 | 0.00957 | -0.064 | 41.537
1 | 0.455 | 0.00964 | -0.064 | 47.254
1.5 | 0.513 | 0.01004 | -0.064 | 51.105
2 | 0.571 | 0.01049 | -0.064 | 54.462
2.5 | 0.629 | 0.01086 | -0.064 | 57.87
3 | 0.686 | 0.01134 | -0.064 | 60.491
3.5 | 0.742 | 0.01169 | -0.064 | 63.522
4 | 0.798 | 0.01215 | -0.064 | 65.734
4.5 | 0.854 | 0.01271 | -0.064 | 67.172
5 | 0.907 | 0.01337 | -0.064 | 67.873
5.5 | 0.959 | 0.01505 | -0.065 | 63.757
6 | 1.009 | 0.01617 | -0.065 | 62.394
6.5 | 1.056 | 0.01679 | -0.065 | 62.882
7 | 1.099 | 0.01748 | -0.065 | 62.848
7.5 | 1.136 | 0.01825 | -0.065 | 62.231
8 | 1.168 | 0.01912 | -0.065 | 61.107
8.5 | 1.193 | 0.01999 | -0.065 | 59.661
9 | 1.21 | 0.02112 | -0.065 | 57.278
9.5 | 1.215 | 0.02063 | -0.065 | 58.885
10 | 1.199 | 0.02258 | -0.064 | 53.088
10.5 | 1.133 | 0.02884 | -0.061 | 39.274
11 | 1.002 | 0.06008 | -0.049 | 16.683
11.5 | 0.936 | 0.08244 | -0.035 | 11.351
12 | 0.904 | 0.09001 | -0.031 | 10.045
12.5 | 0.871 | 0.09694 | -0.029 | 8.985
13 | 0.835 | 0.10471 | -0.027 | 7.977
13.5 | 0.797 | 0.1113 | -0.026 | 7.164
14 | 0.758 | 0.11936 | -0.025 | 6.353
14.5 | 0.719 | 0.12638 | -0.025 | 5.688

## 42. Re 1M Mach 0.00 (2)
BIGFOIL.COM POLAR EXPORT
BC50
BC50 |  |  |  | Cl Max: | 1.5867 | at alpha= | 13.5 | deg
XFOIL ncrit=9 |  |  |  | L/D Max: | 105.351 | at alpha= | 4.5 | deg
Re: | 1000000 |  |  | Cd Min: | 0.26113 | at alpha= | -20 | deg
Mach: | 0 |  |  | Cl=0 at alpha= | -2.9608 | deg
|  |  |  | @ Cl=0.1, Cd= | 0.0066418
|  |  |  | @ Cl=0.4, Cd= | 0.0052479
|  |  |  | @ Cl=0.6, Cd= | 0.0059464
alpha (deg) | Cl | Cd | Cm | Cl/Cd
-20 | -0.8151 | 0.26113 | 0.0816 | -3.1214
-19.5 | -0.7976 | 0.25472 | 0.0774 | -3.1313
-19 | -0.78 | 0.24817 | 0.0733 | -3.143
-18.5 | -0.7625 | 0.24152 | 0.0692 | -3.1571
-18 | -0.7449 | 0.23474 | 0.0653 | -3.1733
-17.5 | -0.7271 | 0.2278 | 0.0613 | -3.1918
-17 | -0.7098 | 0.22081 | 0.0573 | -3.2145
-16.5 | -0.6931 | 0.21369 | 0.0533 | -3.2435
-16 | -0.6771 | 0.20643 | 0.0494 | -3.28
-15.5 | -0.6618 | 0.19909 | 0.0455 | -3.3241
-15 | -0.6488 | 0.19094 | 0.0423 | -3.3979
-14.5 | -0.6341 | 0.18461 | 0.0399 | -3.4348
-14 | -0.6196 | 0.17806 | 0.0369 | -3.4797
-13.5 | -0.6058 | 0.17119 | 0.0339 | -3.5388
-13 | -0.5927 | 0.16406 | 0.031 | -3.6127
-12.5 | -0.58 | 0.1567 | 0.028 | -3.7013
-12 | -0.5679 | 0.14876 | 0.0242 | -3.8176
-11.5 | -0.5576 | 0.14106 | 0.0207 | -3.9529
-11 | -0.5471 | 0.13352 | 0.0176 | -4.0975
-10.5 | -0.5371 | 0.12589 | 0.0145 | -4.2664
-10 | -0.5274 | 0.11818 | 0.0114 | -4.4627
-9.5 | -0.518 | 0.11039 | 0.0081 | -4.6925
-9 | -0.5162 | 0.10147 | 0.0046 | -5.0872
-8.5 | -0.5058 | 0.09484 | 0.0016 | -5.3332
-8 | -0.4966 | 0.08784 | -0.0021 | -5.6535
-7.5 | -0.4878 | 0.08033 | -0.0075 | -6.0725
-7 | -0.4652 | 0.07071 | -0.0188 | -6.579
-6.5 | -0.4323 | 0.0586 | -0.0337 | -7.3771
-6 | -0.3829 | 0.02111 | -0.059 | -18.1383
-5.5 | -0.3307 | 0.01516 | -0.0602 | -21.814
-5 | -0.2789 | 0.0125 | -0.0597 | -22.312
-4.5 | -0.2232 | 0.01102 | -0.0598 | -20.2541
-4 | -0.1486 | 0.00933 | -0.0637 | -15.9271
-3.5 | -0.0741 | 0.00811 | -0.0676 | -9.1369
-3 | -0.0045 | 0.00725 | -0.0703 | -0.62069
-2.5 | 0.0529 | 0.00672 | -0.0701 | 7.872
-2 | 0.1011 | 0.00664 | -0.0678 | 15.2259
-1.5 | 0.1566 | 0.00643 | -0.0678 | 24.3546
-1 | 0.2128 | 0.00627 | -0.068 | 33.9394
0 | 0.3259 | 0.00574 | -0.0684 | 56.777
0.5 | 0.3752 | 0.00517 | -0.0664 | 72.5725
1 | 0.4325 | 0.00535 | -0.0665 | 80.8411
1.5 | 0.4897 | 0.00552 | -0.0666 | 88.7138
2 | 0.5466 | 0.00572 | -0.0666 | 95.5594
2.5 | 0.6032 | 0.00596 | -0.0667 | 101.2081
3 | 0.659 | 0.00638 | -0.0667 | 103.2915
3.5 | 0.7147 | 0.00681 | -0.0666 | 104.9486
4 | 0.7699 | 0.00732 | -0.0666 | 105.1776
4.5 | 0.8249 | 0.00783 | -0.0665 | 105.3512
5 | 0.8793 | 0.00846 | -0.0664 | 103.9362
5.5 | 0.9327 | 0.00923 | -0.0662 | 101.0509
6 | 0.9853 | 0.01013 | -0.0659 | 97.2655
6.5 | 1.0377 | 0.01099 | -0.0655 | 94.4222
7 | 1.0896 | 0.01189 | -0.065 | 91.64
7.5 | 1.1415 | 0.01267 | -0.0645 | 90.0947
8 | 1.1925 | 0.01357 | -0.0638 | 87.8777
8.5 | 1.2409 | 0.01488 | -0.0628 | 83.3938
9 | 1.291 | 0.01567 | -0.0621 | 82.3867
9.5 | 1.3348 | 0.01747 | -0.0606 | 76.4053
10 | 1.3826 | 0.01839 | -0.0596 | 75.1822
10.5 | 1.4275 | 0.01964 | -0.0583 | 72.6833
11 | 1.4633 | 0.02198 | -0.0559 | 66.5742
11.5 | 1.5033 | 0.0235 | -0.0541 | 63.9702
12 | 1.5404 | 0.02512 | -0.0521 | 61.3217
12.5 | 1.5595 | 0.02832 | -0.0481 | 55.0671
13 | 1.5794 | 0.03075 | -0.0442 | 51.3626
13.5 | 1.5867 | 0.03347 | -0.0392 | 47.4066
14 | 1.5867 | 0.03761 | -0.0361 | 42.1882
14.5 | 1.5831 | 0.04368 | -0.0366 | 36.2431
15 | 1.5697 | 0.05287 | -0.0407 | 29.6898
15.5 | 1.5417 | 0.06531 | -0.047 | 23.6059
16 | 1.4939 | 0.08135 | -0.0547 | 18.3639
16.5 | 1.4358 | 0.09995 | -0.0635 | 14.3652
17 | 1.3751 | 0.1204 | -0.0736 | 11.4211
17.5 | 1.3193 | 0.14119 | -0.0843 | 9.3441
18 | 1.2688 | 0.16259 | -0.0961 | 7.8037
18.5 | 1.2086 | 0.19005 | -0.1123 | 6.3594

## 43. Re 1M Mach 0.10 (1)
BIGFOIL.COM POLAR EXPORT
BC50
BC50 |  |  |  | Cl Max: | 1.209 | at alpha= | 9 | deg
JavaFoil+Calcfoil stall+Eppler ext transition |  |  |  | L/D Max: | 67.75 | at alpha= | 5 | deg
Re: | 1000000 |  |  | Cd Min: | 0.00945 | at alpha= | -0.5 | deg
Mach: | 0.1 |  |  | Cl=0 at alpha= | -2.9138 | deg
|  |  |  | @ Cl=0.1, Cd= | 0.01294
|  |  |  | @ Cl=0.4, Cd= | 0.0095812
|  |  |  | @ Cl=0.6, Cd= | 0.010679
alpha (deg) | Cl | Cd | Cm | Cl/Cd
-14 | -0.216 | 0.11128 | -0.025 | -1.945
-13.5 | -0.231 | 0.10703 | -0.025 | -2.158
-13 | -0.246 | 0.10095 | -0.025 | -2.435
-12.5 | -0.261 | 0.09618 | -0.025 | -2.711
-12 | -0.275 | 0.08965 | -0.025 | -3.071
-11.5 | -0.289 | 0.08454 | -0.025 | -3.422
-11 | -0.302 | 0.07986 | -0.025 | -3.786
-10.5 | -0.314 | 0.07664 | -0.024 | -4.092
-10 | -0.323 | 0.07208 | -0.024 | -4.478
-9.5 | -0.329 | 0.06852 | -0.023 | -4.802
-9 | -0.332 | 0.06395 | -0.023 | -5.189
-8.5 | -0.33 | 0.06092 | -0.023 | -5.423
-8 | -0.324 | 0.05756 | -0.022 | -5.633
-7.5 | -0.313 | 0.05434 | -0.022 | -5.76
-7 | -0.296 | 0.05105 | -0.022 | -5.804
-6.5 | -0.274 | 0.0482 | -0.021 | -5.691
-6 | -0.247 | 0.0455 | -0.022 | -5.433
-5.5 | -0.215 | 0.04301 | -0.021 | -5.007
-5 | -0.179 | 0.04091 | -0.021 | -4.383
-4.5 | -0.14 | 0.0388 | -0.02 | -3.605
-4 | -0.098 | 0.03703 | -0.022 | -2.64
-3.5 | -0.067 | 0.01153 | -0.064 | -5.784
-3 | -0.01 | 0.01326 | -0.064 | -0.747
-2.5 | 0.048 | 0.01311 | -0.064 | 3.654
-2 | 0.106 | 0.01292 | -0.064 | 8.231
-1.5 | 0.165 | 0.01148 | -0.064 | 14.386
-1 | 0.224 | 0.01117 | -0.064 | 20.04
-0.5 | 0.282 | 0.00945 | -0.064 | 29.87
0 | 0.341 | 0.00951 | -0.064 | 35.84
0.5 | 0.399 | 0.00958 | -0.064 | 41.685
1 | 0.458 | 0.00965 | -0.064 | 47.415
1.5 | 0.516 | 0.01007 | -0.064 | 51.239
2 | 0.574 | 0.0105 | -0.064 | 54.678
2.5 | 0.632 | 0.0109 | -0.064 | 57.977
3 | 0.689 | 0.01139 | -0.065 | 60.506
3.5 | 0.746 | 0.01173 | -0.065 | 63.621
4 | 0.802 | 0.0122 | -0.065 | 65.787
4.5 | 0.858 | 0.01278 | -0.065 | 67.138
5 | 0.912 | 0.01346 | -0.065 | 67.75
5.5 | 0.964 | 0.01507 | -0.065 | 63.943
6 | 1.013 | 0.01623 | -0.065 | 62.441
6.5 | 1.06 | 0.01691 | -0.065 | 62.684
7 | 1.103 | 0.01762 | -0.065 | 62.564
7.5 | 1.139 | 0.01839 | -0.065 | 61.964
8 | 1.171 | 0.01929 | -0.065 | 60.677
8.5 | 1.194 | 0.02018 | -0.065 | 59.139
9 | 1.209 | 0.0214 | -0.065 | 56.482
9.5 | 1.208 | 0.02096 | -0.065 | 57.635
10 | 1.189 | 0.02301 | -0.064 | 51.664
10.5 | 1.091 | 0.03448 | -0.059 | 31.64
11 | 0.962 | 0.07106 | -0.043 | 13.531
11.5 | 0.915 | 0.08443 | -0.032 | 10.837
12 | 0.88 | 0.0917 | -0.029 | 9.598
12.5 | 0.842 | 0.09917 | -0.027 | 8.495
13 | 0.802 | 0.10603 | -0.027 | 7.566
13.5 | 0.759 | 0.11344 | -0.024 | 6.693
14 | 0.716 | 0.12211 | -0.024 | 5.861

## 44. Re 1M Mach 0.10 (2)
BIGFOIL.COM POLAR EXPORT
BC50
BC50 |  |  |  | Cl Max: | 1.5668 | at alpha= | 13.5 | deg
XFOIL ncrit=9 |  |  |  | L/D Max: | 105.518 | at alpha= | 4 | deg
Re: | 1000000 |  |  | Cd Min: | 0.26193 | at alpha= | -20 | deg
Mach: | 0.1 |  |  | Cl=0 at alpha= | -2.9606 | deg
|  |  |  | @ Cl=0.1, Cd= | 0.0066821
|  |  |  | @ Cl=0.4, Cd= | 0.0052549
|  |  |  | @ Cl=0.6, Cd= | 0.0059506
alpha (deg) | Cl | Cd | Cm | Cl/Cd
-20 | -0.8177 | 0.26193 | 0.0821 | -3.1218
-19.5 | -0.8 | 0.25547 | 0.0778 | -3.1315
-19 | -0.7822 | 0.24887 | 0.0737 | -3.143
-18.5 | -0.7645 | 0.24217 | 0.0696 | -3.1569
-18 | -0.7467 | 0.23533 | 0.0656 | -3.173
-17.5 | -0.7287 | 0.22835 | 0.0616 | -3.1912
-17 | -0.7113 | 0.22133 | 0.0576 | -3.2138
-16.5 | -0.6944 | 0.2142 | 0.0536 | -3.2418
-16 | -0.6781 | 0.20692 | 0.0496 | -3.2771
-15.5 | -0.6627 | 0.19956 | 0.0457 | -3.3208
-15 | -0.6493 | 0.19144 | 0.0425 | -3.3917
-14.5 | -0.6345 | 0.18509 | 0.04 | -3.4281
-14 | -0.6197 | 0.1785 | 0.0371 | -3.4717
-13.5 | -0.6057 | 0.17159 | 0.034 | -3.5299
-13 | -0.5924 | 0.16444 | 0.0311 | -3.6025
-12.5 | -0.5795 | 0.15703 | 0.028 | -3.6904
-12 | -0.5674 | 0.14909 | 0.0241 | -3.8058
-11.5 | -0.5568 | 0.14143 | 0.0207 | -3.9369
-11 | -0.5461 | 0.13389 | 0.0176 | -4.0787
-10.5 | -0.536 | 0.12627 | 0.0146 | -4.2449
-10 | -0.5261 | 0.11856 | 0.0114 | -4.4374
-9.5 | -0.5165 | 0.11078 | 0.0081 | -4.6624
-9 | -0.5138 | 0.10222 | 0.005 | -5.0264
-8.5 | -0.5029 | 0.09561 | 0.0021 | -5.2599
-8 | -0.4936 | 0.08857 | -0.0017 | -5.573
-7.5 | -0.486 | 0.08121 | -0.0065 | -5.9845
-7 | -0.465 | 0.07182 | -0.0171 | -6.4745
-6.5 | -0.4336 | 0.06008 | -0.0317 | -7.217
-6 | -0.3874 | 0.02342 | -0.0583 | -16.5414
-5.5 | -0.3346 | 0.01593 | -0.0603 | -21.0044
-5 | -0.2823 | 0.01295 | -0.0599 | -21.7992
-4.5 | -0.2244 | 0.01122 | -0.0603 | -20
-4 | -0.1491 | 0.00946 | -0.0643 | -15.7611
-3.5 | -0.0743 | 0.00828 | -0.0681 | -8.9734
-3 | -0.0045 | 0.00733 | -0.0707 | -0.61392
-2.5 | 0.0526 | 0.00676 | -0.0703 | 7.7811
-2 | 0.1013 | 0.00668 | -0.0681 | 15.1647
-1.5 | 0.1572 | 0.00647 | -0.0681 | 24.2968
-1 | 0.2138 | 0.00631 | -0.0683 | 33.8827
-0.5 | 0.2709 | 0.00615 | -0.0686 | 44.0488
0 | 0.3277 | 0.00578 | -0.0687 | 56.6955
0.5 | 0.3773 | 0.00518 | -0.0667 | 72.8378
1 | 0.4349 | 0.00537 | -0.0668 | 80.987
1.5 | 0.4924 | 0.00553 | -0.0669 | 89.0416
2 | 0.5497 | 0.00573 | -0.0669 | 95.9337
2.5 | 0.6067 | 0.00598 | -0.0669 | 101.4548
3 | 0.6628 | 0.0064 | -0.0669 | 103.5625
3.5 | 0.7188 | 0.00685 | -0.0669 | 104.9343
4 | 0.7745 | 0.00734 | -0.0668 | 105.5177
4.5 | 0.8298 | 0.00787 | -0.0667 | 105.4384
5 | 0.8846 | 0.0085 | -0.0666 | 104.0706
5.5 | 0.9384 | 0.00929 | -0.0663 | 101.0118
6 | 0.9913 | 0.01023 | -0.066 | 96.9013
6.5 | 1.0441 | 0.0111 | -0.0655 | 94.0631
7 | 1.0963 | 0.01204 | -0.0649 | 91.0548
7.5 | 1.1486 | 0.01287 | -0.0643 | 89.2463
8 | 1.2002 | 0.01373 | -0.0636 | 87.4144
8.5 | 1.2491 | 0.01502 | -0.0625 | 83.1625
9 | 1.2992 | 0.01593 | -0.0616 | 81.5568
9.5 | 1.3435 | 0.0177 | -0.06 | 75.904
10 | 1.3906 | 0.01884 | -0.0587 | 73.811
10.5 | 1.434 | 0.02036 | -0.0571 | 70.4322
11 | 1.4703 | 0.02263 | -0.0546 | 64.9713
11.5 | 1.5082 | 0.02441 | -0.0524 | 61.7862
12 | 1.5429 | 0.02627 | -0.0499 | 58.7324
12.5 | 1.552 | 0.03021 | -0.0448 | 51.3737
13 | 1.5657 | 0.03257 | -0.0401 | 48.0718
13.5 | 1.5668 | 0.0364 | -0.0361 | 43.044
14 | 1.5616 | 0.04232 | -0.0357 | 36.8998
14.5 | 1.5514 | 0.05086 | -0.0393 | 30.5033
15 | 1.5245 | 0.06322 | -0.0458 | 24.1142
15.5 | 1.4825 | 0.07827 | -0.0532 | 18.9408
16 | 1.4234 | 0.09698 | -0.0622 | 14.6773
16.5 | 1.3636 | 0.117 | -0.072 | 11.6547
17 | 1.3077 | 0.13765 | -0.0826 | 9.5002
17.5 | 1.2584 | 0.15857 | -0.094 | 7.9359
18 | 1.1983 | 0.18551 | -0.1097 | 6.4595
18.5 | 1.0916 | 0.2501 | -0.1428 | 4.3647

## 45. Re 1M Mach 0.25 (1)
BIGFOIL.COM POLAR EXPORT
BC50
BC50 |  |  |  | Cl Max: | 1.191 | at alpha= | 8.5 | deg
JavaFoil+Calcfoil stall+Eppler ext transition |  |  |  | L/D Max: | 67.52 | at alpha= | 5 | deg
Re: | 1000000 |  |  | Cd Min: | 0.00956 | at alpha= | 0 | deg
Mach: | 0.25 |  |  | Cl=0 at alpha= | -2.9152 | deg
|  |  |  | @ Cl=0.1, Cd= | 0.013033
|  |  |  | @ Cl=0.4, Cd= | 0.0096267
|  |  |  | @ Cl=0.6, Cd= | 0.12616
alpha (deg) | Cl | Cd | Cm | Cl/Cd
-12.5 | -0.054 | 0.09684 | -0.027 | -0.559
-12 | -0.051 | 0.09187 | -0.027 | -0.559
-11.5 | -0.049 | 0.08792 | -0.027 | -0.552
-11 | -0.046 | 0.0835 | -0.026 | -0.548
-10.5 | -0.113 | 0.07891 | -0.026 | -1.426
-10 | -0.161 | 0.07329 | -0.025 | -2.198
-9.5 | -0.199 | 0.06953 | -0.025 | -2.859
-9 | -0.229 | 0.06582 | -0.025 | -3.484
-8.5 | -0.253 | 0.06279 | -0.025 | -4.022
-8 | -0.268 | 0.05834 | -0.024 | -4.59
-7.5 | -0.274 | 0.05492 | -0.024 | -4.996
-7 | -0.272 | 0.05234 | -0.023 | -5.196
-6.5 | -0.261 | 0.04937 | -0.022 | -5.277
-6 | -0.241 | 0.04633 | -0.022 | -5.197
-5.5 | -0.214 | 0.04353 | -0.022 | -4.909
-5 | -0.18 | 0.04126 | -0.021 | -4.368
-4.5 | -0.142 | 0.03943 | -0.021 | -3.597
-4 | -0.1 | 0.03727 | -0.021 | -2.674
-3.5 | -0.055 | 0.03558 | -0.024 | -1.538
-3 | -0.01 | 0.01342 | -0.065 | -0.756
-2.5 | 0.049 | 0.01322 | -0.065 | 3.721
-2 | 0.109 | 0.013 | -0.066 | 8.403
-1.5 | 0.17 | 0.01163 | -0.066 | 14.581
-1 | 0.23 | 0.01126 | -0.066 | 20.437
-0.5 | 0.29 | 0.01069 | -0.066 | 27.163
0 | 0.35 | 0.00956 | -0.066 | 36.636
0.5 | 0.41 | 0.00964 | -0.066 | 42.577
1 | 0.47 | 0.00972 | -0.066 | 48.361
1.5 | 0.53 | 0.01018 | -0.066 | 52.05
2 | 0.59 | 0.01064 | -0.066 | 55.434
2.5 | 0.649 | 0.01104 | -0.066 | 58.804
3 | 0.708 | 0.0116 | -0.066 | 61.045
3.5 | 0.766 | 0.01197 | -0.066 | 64.006
4 | 0.824 | 0.01252 | -0.066 | 65.829
4.5 | 0.88 | 0.01309 | -0.067 | 67.279
5 | 0.935 | 0.01385 | -0.067 | 67.52
5.5 | 0.988 | 0.01582 | -0.067 | 62.416
6 | 1.037 | 0.01674 | -0.067 | 61.964
6.5 | 1.083 | 0.01746 | -0.067 | 61.997
7 | 1.123 | 0.01828 | -0.067 | 61.403
7.5 | 1.155 | 0.01923 | -0.067 | 60.04
8 | 1.179 | 0.02032 | -0.067 | 58.015
8.5 | 1.191 | 0.02158 | -0.067 | 55.183
9 | 1.181 | 0.02035 | -0.067 | 58.042
9.5 | 1.152 | 0.02366 | -0.066 | 48.702
10 | 0.951 | 0.06116 | -0.047 | 15.544
10.5 | 0.877 | 0.07778 | -0.033 | 11.281
11 | 0.819 | 0.08565 | -0.028 | 9.568
11.5 | 0.752 | 0.094 | -0.025 | 8.003
12 | 0.676 | 0.10276 | -0.024 | 6.58
12.5 | 0.592 | 0.11066 | -0.025 | 5.353
13 | 0.502 | 0.11893 | -0.025 | 4.222
13.5 | 0.406 | 0.12616 | -0.026 | 3.219

## 46. Re 1M Mach 0.25 (2)
BIGFOIL.COM POLAR EXPORT
BC50
BC50 |  |  |  | Cl Max: | 1.4919 | at alpha= | 11.5 | deg
XFOIL ncrit=9 |  |  |  | L/D Max: | 324.881 | at alpha= | -0.5 | deg
Re: | 1000000 |  |  | Cd Min: | 0.26649 | at alpha= | -20 | deg
Mach: | 0.25 |  |  | Cl=0 at alpha= | -2.9287 | deg
|  |  |  | @ Cl=0.1, Cd= | 0.001009
|  |  |  | @ Cl=0.4, Cd= | 0.0052989
|  |  |  | @ Cl=0.6, Cd= | 0.0059853
alpha (deg) | Cl | Cd | Cm | Cl/Cd
-20 | -0.8325 | 0.26649 | 0.0848 | -3.1239
-19.5 | -0.8137 | 0.25972 | 0.0804 | -3.133
-19 | -0.7949 | 0.25282 | 0.0761 | -3.1441
-18.5 | -0.776 | 0.24582 | 0.0718 | -3.1568
-18 | -0.7569 | 0.23868 | 0.0676 | -3.1712
-17.5 | -0.738 | 0.23151 | 0.0633 | -3.1878
-17 | -0.7197 | 0.22433 | 0.0591 | -3.2082
-16.5 | -0.702 | 0.21708 | 0.0549 | -3.2338
-16 | -0.6847 | 0.20968 | 0.0508 | -3.2655
-15.5 | -0.668 | 0.20219 | 0.0467 | -3.3038
-15 | -0.6529 | 0.19425 | 0.0438 | -3.3611
-14.5 | -0.6371 | 0.18771 | 0.041 | -3.3941
-14 | -0.6214 | 0.1809 | 0.0378 | -3.435
-13.5 | -0.6061 | 0.17378 | 0.0346 | -3.4877
-13 | -0.5917 | 0.16645 | 0.0315 | -3.5548
-12.5 | -0.5772 | 0.15865 | 0.0279 | -3.6382
-12 | -0.5651 | 0.15092 | 0.0239 | -3.7444
-11.5 | -0.5531 | 0.14335 | 0.0207 | -3.8584
-11 | -0.5416 | 0.13579 | 0.0177 | -3.9885
-10.5 | -0.5305 | 0.12815 | 0.0146 | -4.1397
-10 | -0.5198 | 0.12048 | 0.0115 | -4.3144
-9.5 | -0.5127 | 0.11258 | 0.0094 | -4.5541
-9 | -0.5013 | 0.1058 | 0.0068 | -4.7382
-8.5 | -0.4905 | 0.09882 | 0.0036 | -4.9636
-8 | -0.4805 | 0.09161 | -0.0001 | -5.2451
-7.5 | -0.4717 | 0.08421 | -0.0043 | -5.6015
-7 | -0.461 | 0.07613 | -0.0109 | -6.0554
-6.5 | -0.4329 | 0.0646 | -0.0252 | -6.7012
-6 | -0.3979 | 0.05205 | -0.039 | -7.6446
-5.5 | -0.3571 | 0.03664 | -0.0501 | -9.7462
-5 | -0.2827 | 0.00657 | -0.0605 | -43.0289
-4.5 | -0.2102 | 0.00279 | -0.0648 | -75.3405
-4 | -0.1372 | 0.00179 | -0.0681 | -76.648
-3.5 | -0.0674 | 0.00128 | -0.0704 | -52.6562
-3 | -0.0071 | 0.00106 | -0.0705 | -6.6981
-2.5 | 0.0427 | 0.00105 | -0.068 | 40.6667
-2 | 0.0992 | 0.00101 | -0.0676 | 98.2178
-1.5 | 0.1567 | 0.00094 | -0.0677 | 166.7021
-1 | 0.2146 | 0.00089 | -0.068 | 241.1236
-0.5 | 0.2729 | 0.00084 | -0.0682 | 324.881
0 | 0.3378 | 0.00595 | -0.0705 | 56.7731
0.5 | 0.3885 | 0.00527 | -0.0683 | 73.7192
1 | 0.4481 | 0.00542 | -0.0684 | 82.6753
1.5 | 0.5075 | 0.00562 | -0.0685 | 90.3025
2 | 0.5668 | 0.00581 | -0.0685 | 97.5559
2.5 | 0.6255 | 0.00612 | -0.0685 | 102.2059
3 | 0.6837 | 0.00656 | -0.0683 | 104.2226
3.5 | 0.7417 | 0.00704 | -0.0682 | 105.3551
4 | 0.7996 | 0.00754 | -0.068 | 106.0477
4.5 | 0.8569 | 0.00814 | -0.0678 | 105.2703
5 | 0.9137 | 0.00886 | -0.0674 | 103.1264
5.5 | 0.9694 | 0.00976 | -0.0669 | 99.3238
6 | 1.0246 | 0.01073 | -0.0662 | 95.4893
6.5 | 1.08 | 0.01165 | -0.0654 | 92.7039
7 | 1.135 | 0.01257 | -0.0644 | 90.2944
7.5 | 1.1887 | 0.01369 | -0.0632 | 86.8298
8 | 1.2402 | 0.01511 | -0.0616 | 82.0781
8.5 | 1.2925 | 0.01627 | -0.0601 | 79.4407
9 | 1.3367 | 0.01852 | -0.0575 | 72.176
9.5 | 1.3845 | 0.02005 | -0.0554 | 69.0524
10 | 1.4258 | 0.02222 | -0.0526 | 64.1674
10.5 | 1.4562 | 0.0254 | -0.0486 | 57.3307
11 | 1.4821 | 0.02852 | -0.0444 | 51.967
11.5 | 1.4919 | 0.03202 | -0.0389 | 46.5928
12 | 1.4631 | 0.03891 | -0.0339 | 37.6022
12.5 | 1.4408 | 0.04888 | -0.0376 | 29.4763
13 | 1.4133 | 0.06188 | -0.0452 | 22.8394
13.5 | 1.3743 | 0.07695 | -0.0535 | 17.8596
14 | 1.3258 | 0.09407 | -0.0623 | 14.0938
15 | 1.2474 | 0.12695 | -0.0787 | 9.8259
15.5 | 1.2149 | 0.14348 | -0.0871 | 8.4674
16 | 1.1679 | 0.16517 | -0.099 | 7.0709
16.5 | 1.0645 | 0.21482 | -0.1253 | 4.9553

## 47. Re 1M Mach 0.50 (1)
BIGFOIL.COM POLAR EXPORT
BC50
BC50 |  |  |  | Cl Max: | 1.215 | at alpha= | 20 | deg
JavaFoil+Calcfoil stall+Eppler ext transition |  |  |  | L/D Max: | 66.442 | at alpha= | 4 | deg
Re: | 1000000 |  |  | Cd Min: | 0.00982 | at alpha= | 0 | deg
Mach: | 0.5 |  |  | Cl=0 at alpha= | -2.9297 | deg
|  |  |  | @ Cl=0.1, Cd= | 0.013439
|  |  |  | @ Cl=0.4, Cd= | 0.0098307
|  |  |  | @ Cl=0.6, Cd= | 0.010969
alpha (deg) | Cl | Cd | Cm | Cl/Cd
-20 | -0.912 | 0.19971 | -0.04 | -4.567
-19.5 | -0.886 | 0.19438 | -0.039 | -4.559
-19 | -0.861 | 0.19184 | -0.039 | -4.485
-18.5 | -0.835 | 0.18725 | -0.039 | -4.457
-18 | -0.807 | 0.17875 | -0.038 | -4.515
-17.5 | -0.781 | 0.17129 | -0.038 | -4.558
-17 | -0.755 | 0.16697 | -0.038 | -4.519
-16.5 | -0.728 | 0.16251 | -0.038 | -4.483
-16 | -0.702 | 0.15787 | -0.038 | -4.449
-15.5 | -0.675 | 0.15384 | -0.037 | -4.388
-15 | -0.648 | 0.14487 | -0.036 | -4.475
-14.5 | -0.622 | 0.14037 | -0.036 | -4.431
-14 | -0.596 | 0.13689 | -0.036 | -4.351
-13.5 | -0.569 | 0.13312 | -0.036 | -4.276
-13 | -0.542 | 0.12687 | -0.034 | -4.27
-12.5 | -0.515 | 0.12275 | -0.034 | -4.197
-12 | -0.489 | 0.11936 | -0.034 | -4.094
-11.5 | -0.462 | 0.11609 | -0.034 | -3.98
-11 | -0.435 | 0.10745 | -0.033 | -4.048
-10.5 | -0.408 | 0.10458 | -0.033 | -3.903
-10 | -0.382 | 0.09959 | -0.033 | -3.831
-9.5 | -0.354 | 0.08173 | -0.032 | -4.337
-9 | -0.328 | 0.06941 | -0.032 | -4.721
-8.5 | -0.301 | 0.06227 | -0.032 | -4.832
-8 | -0.274 | 0.06475 | -0.03 | -4.23
-7.5 | -0.247 | 0.05669 | -0.03 | -4.358
-7 | -0.22 | 0.0578 | -0.029 | -3.806
-6.5 | -0.193 | 0.05097 | -0.029 | -3.789
-6 | -0.166 | 0.04898 | -0.028 | -3.393
-5.5 | -0.139 | 0.04594 | -0.028 | -3.032
-5 | -0.112 | 0.04341 | -0.026 | -2.587
-4.5 | -0.104 | 0.04248 | -0.026 | -2.448
-4 | -0.102 | 0.03855 | -0.025 | -2.645
-3.5 | -0.059 | 0.03862 | -0.024 | -1.52
-3 | -0.009 | 0.03703 | -0.025 | -0.241
-2.5 | 0.055 | 0.0136 | -0.073 | 4.008
-2 | 0.122 | 0.01336 | -0.073 | 9.108
-1.5 | 0.189 | 0.01262 | -0.073 | 15.007
-1 | 0.257 | 0.01176 | -0.073 | 21.867
-0.5 | 0.324 | 0.01147 | -0.074 | 28.283
0 | 0.392 | 0.00982 | -0.074 | 39.869
0.5 | 0.459 | 0.00991 | -0.074 | 46.3
1 | 0.526 | 0.01041 | -0.074 | 50.474
1.5 | 0.592 | 0.01091 | -0.074 | 54.308
2 | 0.659 | 0.0114 | -0.074 | 57.791
2.5 | 0.725 | 0.012 | -0.074 | 60.423
3 | 0.79 | 0.01247 | -0.074 | 63.377
3.5 | 0.855 | 0.01307 | -0.074 | 65.372
4 | 0.917 | 0.0138 | -0.074 | 66.442
4.5 | 0.978 | 0.01472 | -0.074 | 66.408
5 | 1.034 | 0.01711 | -0.074 | 60.44
5.5 | 1.083 | 0.01828 | -0.075 | 59.273
6 | 1.122 | 0.01949 | -0.075 | 57.57
6.5 | 1.14 | 0.02113 | -0.075 | 53.951
7 | 1.107 | 0.0216 | -0.074 | 51.263
7.5 | 0.557 | 0.06156 | -0.029 | 9.05
8 | 0.583 | 0.06796 | -0.029 | 8.586
8.5 | 0.61 | 0.0685 | -0.03 | 8.907
9 | 0.637 | 0.09592 | -0.032 | 6.638
9.5 | 0.663 | 0.08894 | -0.032 | 7.454
10 | 0.69 | 0.10426 | -0.033 | 6.615
10.5 | 0.716 | 0.10999 | -0.033 | 6.507
11 | 0.743 | 0.11586 | -0.035 | 6.409
11.5 | 0.769 | 0.11899 | -0.035 | 6.459
12 | 0.796 | 0.12551 | -0.037 | 6.34
12.5 | 0.822 | 0.1289 | -0.037 | 6.373
13 | 0.849 | 0.13522 | -0.039 | 6.277
13.5 | 0.875 | 0.13816 | -0.039 | 6.332
14 | 0.901 | 0.14236 | -0.039 | 6.327
14.5 | 0.928 | 0.15061 | -0.041 | 6.164
15 | 0.954 | 0.15185 | -0.041 | 6.282
15.5 | 0.979 | 0.15623 | -0.042 | 6.27
16 | 1.006 | 0.16435 | -0.042 | 6.121
16.5 | 1.033 | 0.16896 | -0.043 | 6.113
17 | 1.058 | 0.17432 | -0.044 | 6.07
17.5 | 1.084 | 0.1813 | -0.044 | 5.979
18 | 1.111 | 0.18413 | -0.045 | 6.036
18.5 | 1.137 | 0.19062 | -0.045 | 5.962
19 | 1.162 | 0.19915 | -0.046 | 5.834
19.5 | 1.189 | 0.20465 | -0.047 | 5.808
20 | 1.215 | 0.20425 | -0.047 | 5.947

## 48. Re 1M Mach 0.50 (2)
BIGFOIL.COM POLAR EXPORT
BC50
BC50 |  |  |  | Cl Max: | 1.3485 | at alpha= | 8 | deg
XFOIL ncrit=9 |  |  |  | L/D Max: | 108.095 | at alpha= | 3.5 | deg
Re: | 1000000 |  |  | Cd Min: | 0.29059 | at alpha= | -20 | deg
Mach: | 0.5 |  |  | Cl=0 at alpha= | -2.7974 | deg
|  |  |  | @ Cl=0.1, Cd= | 0.0079025
|  |  |  | @ Cl=0.4, Cd= | 0.0064036
|  |  |  | @ Cl=0.6, Cd= | 0.0060656
alpha (deg) | Cl | Cd | Cm | Cl/Cd
-20 | -0.9065 | 0.29059 | 0.0982 | -3.1195
-19.5 | -0.8826 | 0.28202 | 0.0927 | -3.1296
-19 | -0.8591 | 0.27359 | 0.0873 | -3.1401
-18.5 | -0.8359 | 0.26518 | 0.082 | -3.1522
-18 | -0.8128 | 0.25679 | 0.0767 | -3.1652
-17.5 | -0.7898 | 0.24843 | 0.0716 | -3.1792
-17 | -0.7672 | 0.24008 | 0.0666 | -3.1956
-15.5 | -0.7025 | 0.21512 | 0.0536 | -3.2656
-15 | -0.6814 | 0.20737 | 0.0495 | -3.2859
-14.5 | -0.6603 | 0.19948 | 0.0454 | -3.3101
-14 | -0.6397 | 0.19145 | 0.0413 | -3.3413
-13.5 | -0.6186 | 0.18303 | 0.0368 | -3.3798
-13 | -0.5998 | 0.17493 | 0.0324 | -3.4288
-12.5 | -0.5824 | 0.1669 | 0.028 | -3.4895
-12 | -0.5654 | 0.15859 | 0.025 | -3.5652
-11.5 | -0.5486 | 0.15098 | 0.0227 | -3.6336
-11 | -0.5324 | 0.14354 | 0.0198 | -3.7091
-10.5 | -0.5169 | 0.13609 | 0.0168 | -3.7982
-10 | -0.5021 | 0.12858 | 0.0138 | -3.905
-9.5 | -0.4877 | 0.12106 | 0.0108 | -4.0286
-9 | -0.474 | 0.11349 | 0.0077 | -4.1766
-8.5 | -0.4606 | 0.10545 | 0.0032 | -4.3679
-8 | -0.4483 | 0.09766 | -0.001 | -4.5904
-7.5 | -0.4355 | 0.09 | -0.0048 | -4.8389
-7 | -0.4235 | 0.08239 | -0.0087 | -5.1402
-6.5 | -0.4192 | 0.07483 | -0.0119 | -5.602
-6 | -0.4064 | 0.06791 | -0.0169 | -5.9844
-5.5 | -0.3899 | 0.0603 | -0.0239 | -6.466
-5 | -0.3526 | 0.05013 | -0.0371 | -7.0337
-4.5 | -0.2638 | 0.0315 | -0.0644 | -8.3746
-4 | -0.1709 | 0.01801 | -0.0785 | -9.4892
-3.5 | -0.0901 | 0.01151 | -0.0822 | -7.828
-3 | -0.0269 | 0.0091 | -0.0793 | -2.956
-2.5 | 0.0395 | 0.00829 | -0.0779 | 4.7648
-2 | 0.1082 | 0.00785 | -0.0774 | 13.7834
-1 | 0.2453 | 0.00706 | -0.0777 | 34.745
-0.5 | 0.3135 | 0.00679 | -0.078 | 46.1708
0 | 0.3814 | 0.00653 | -0.0781 | 58.4074
0.5 | 0.4476 | 0.00608 | -0.0779 | 73.6184
1 | 0.5071 | 0.00572 | -0.0756 | 88.6538
1.5 | 0.5753 | 0.00593 | -0.0754 | 97.0152
2 | 0.6427 | 0.0063 | -0.0751 | 102.0159
2.5 | 0.7101 | 0.00676 | -0.0747 | 105.0444
3 | 0.7777 | 0.00725 | -0.0741 | 107.269
3.5 | 0.8453 | 0.00782 | -0.0734 | 108.0946
4 | 0.9129 | 0.00848 | -0.0724 | 107.6533
4.5 | 0.9796 | 0.00938 | -0.0711 | 104.435
5 | 1.0449 | 0.01058 | -0.0694 | 98.7618
5.5 | 1.1109 | 0.01176 | -0.0672 | 94.4643
6 | 1.176 | 0.01317 | -0.0643 | 89.2938
6.5 | 1.2388 | 0.01489 | -0.0607 | 83.1968
7 | 1.2952 | 0.01731 | -0.056 | 74.8238
7.5 | 1.3339 | 0.02135 | -0.0496 | 62.4778
8 | 1.3485 | 0.02711 | -0.042 | 49.7418
8.5 | 1.3266 | 0.03403 | -0.0347 | 38.9833
9 | 1.2959 | 0.04456 | -0.038 | 29.0821
9.5 | 1.2636 | 0.05856 | -0.0482 | 21.5779
10 | 1.2276 | 0.07317 | -0.0573 | 16.7774
10.5 | 1.1906 | 0.08801 | -0.0655 | 13.528
11 | 1.1541 | 0.10301 | -0.0732 | 11.2038
11.5 | 1.1197 | 0.11827 | -0.081 | 9.4673
12 | 1.0915 | 0.13365 | -0.089 | 8.1669
12.5 | 1.0732 | 0.14838 | -0.0969 | 7.2328
13 | 1.0588 | 0.16358 | -0.1053 | 6.4727

## 49. Re 2M Mach 0.00 (1)
BIGFOIL.COM POLAR EXPORT
BC50
BC50 |  |  |  | Cl Max: | 1.219 | at alpha= | 9.5 | deg
JavaFoil+Calcfoil stall+Eppler ext transition |  |  |  | L/D Max: | 73.903 | at alpha= | 5 | deg
Re: | 2000000 |  |  | Cd Min: | 0.0089 | at alpha= | 0.5 | deg
Mach: | 0 |  |  | Cl=0 at alpha= | -2.9138 | deg
|  |  |  | @ Cl=0.1, Cd= | 0.011881
|  |  |  | @ Cl=0.4, Cd= | 0.0089181
|  |  |  | @ Cl=0.6, Cd= | 0.010085
alpha (deg) | Cl | Cd | Cm | Cl/Cd
-14.5 | -0.24 | 0.11055 | -0.028 | -2.173
-14 | -0.253 | 0.10421 | -0.028 | -2.428
-13.5 | -0.266 | 0.10012 | -0.028 | -2.656
-13 | -0.279 | 0.09443 | -0.028 | -2.953
-12.5 | -0.292 | 0.08905 | -0.028 | -3.275
-12 | -0.304 | 0.08448 | -0.027 | -3.597
-11.5 | -0.315 | 0.07997 | -0.028 | -3.945
-11 | -0.326 | 0.07593 | -0.027 | -4.289
-10.5 | -0.334 | 0.07194 | -0.027 | -4.646
-10 | -0.34 | 0.0682 | -0.027 | -4.991
-9.5 | -0.344 | 0.06452 | -0.026 | -5.325
-9 | -0.344 | 0.061 | -0.026 | -5.631
-8.5 | -0.339 | 0.05773 | -0.025 | -5.879
-8 | -0.331 | 0.0544 | -0.025 | -6.084
-7.5 | -0.318 | 0.05183 | -0.024 | -6.126
-7 | -0.299 | 0.04869 | -0.025 | -6.148
-6.5 | -0.276 | 0.04645 | -0.024 | -5.942
-6 | -0.248 | 0.04364 | -0.024 | -5.682
-5.5 | -0.215 | 0.04149 | -0.023 | -5.194
-5 | -0.179 | 0.03947 | -0.024 | -4.541
-4.5 | -0.14 | 0.03925 | -0.026 | -3.561
-4 | -0.122 | 0.01262 | -0.063 | -9.632
-3.5 | -0.066 | 0.01241 | -0.063 | -5.355
-3 | -0.01 | 0.01223 | -0.063 | -0.806
-2.5 | 0.048 | 0.01206 | -0.063 | 3.956
-2 | 0.106 | 0.01186 | -0.063 | 8.924
-1.5 | 0.164 | 0.01075 | -0.064 | 15.285
-1 | 0.223 | 0.01055 | -0.064 | 21.118
-0.5 | 0.281 | 0.01034 | -0.064 | 27.168
0 | 0.339 | 0.01005 | -0.064 | 33.757
0.5 | 0.397 | 0.0089 | -0.064 | 44.632
1 | 0.455 | 0.00925 | -0.064 | 49.225
1.5 | 0.513 | 0.00957 | -0.064 | 53.621
2 | 0.571 | 0.00993 | -0.064 | 57.521
2.5 | 0.629 | 0.01024 | -0.064 | 61.376
3 | 0.686 | 0.01057 | -0.064 | 64.889
3.5 | 0.742 | 0.01094 | -0.064 | 67.898
4 | 0.798 | 0.01135 | -0.064 | 70.343
4.5 | 0.854 | 0.01176 | -0.064 | 72.572
5 | 0.907 | 0.01228 | -0.064 | 73.903
5.5 | 0.959 | 0.0136 | -0.065 | 70.538
6 | 1.009 | 0.01465 | -0.065 | 68.86
6.5 | 1.056 | 0.01522 | -0.065 | 69.345
7 | 1.099 | 0.01582 | -0.065 | 69.46
7.5 | 1.136 | 0.01647 | -0.065 | 68.954
8 | 1.168 | 0.0172 | -0.065 | 67.943
8.5 | 1.193 | 0.01794 | -0.065 | 66.5
9 | 1.21 | 0.01879 | -0.065 | 64.366
9.5 | 1.219 | 0.01987 | -0.065 | 61.341
10 | 1.217 | 0.02122 | -0.065 | 57.338
10.5 | 1.189 | 0.02135 | -0.064 | 55.685
11 | 1.139 | 0.02463 | -0.063 | 46.241
11.5 | 1.042 | 0.03978 | -0.057 | 26.189
12 | 0.948 | 0.06618 | -0.048 | 14.321
12.5 | 0.884 | 0.08627 | -0.039 | 10.242
13 | 0.841 | 0.0958 | -0.035 | 8.784
13.5 | 0.801 | 0.10347 | -0.033 | 7.746
14 | 0.761 | 0.11161 | -0.031 | 6.82
14.5 | 0.721 | 0.11807 | -0.031 | 6.109

## 50. Re 2M Mach 0.00 (2)
BIGFOIL.COM POLAR EXPORT
BC50
BC50 |  |  |  | Cl Max: | 1.7538 | at alpha= | 14.5 | deg
XFOIL ncrit=9 |  |  |  | L/D Max: | 117.869 | at alpha= | 4 | deg
Re: | 2000000 |  |  | Cd Min: | 0.17389 | at alpha= | 19.5 | deg
Mach: | 0 |  |  | Cl=0 at alpha= | -2.8535 | deg
|  |  |  | @ Cl=0.1, Cd= | 0.0065692
|  |  |  | @ Cl=0.4, Cd= | 0.0053088
|  |  |  | @ Cl=0.6, Cd= | 0.0053379
alpha (deg) | Cl | Cd | Cm | Cl/Cd
-7 | -0.4813 | 0.01623 | -0.0624 | -29.655
-6.5 | -0.4305 | 0.01437 | -0.062 | -29.9582
-6 | -0.3707 | 0.01227 | -0.0634 | -30.2119
-5.5 | -0.3052 | 0.00965 | -0.066 | -31.6269
-5 | -0.2397 | 0.00843 | -0.0682 | -28.4342
-4.5 | -0.1769 | 0.00759 | -0.0696 | -23.307
-4 | -0.1222 | 0.00708 | -0.0689 | -17.2599
-3.5 | -0.0719 | 0.00682 | -0.0671 | -10.5425
-3 | -0.0167 | 0.00678 | -0.0666 | -2.4631
-2.5 | 0.0403 | 0.00665 | -0.0667 | 6.0602
-2 | 0.0973 | 0.00658 | -0.0669 | 14.7872
-1.5 | 0.1549 | 0.00635 | -0.0673 | 24.3937
-1 | 0.2127 | 0.00605 | -0.0678 | 35.157
-0.5 | 0.2704 | 0.0058 | -0.0682 | 46.6207
0 | 0.3281 | 0.0056 | -0.0685 | 58.5893
0.5 | 0.3856 | 0.00541 | -0.0689 | 71.2754
1 | 0.4425 | 0.00501 | -0.0691 | 88.3234
1.5 | 0.4933 | 0.00471 | -0.0676 | 104.7346
2 | 0.5501 | 0.00501 | -0.0677 | 109.8004
2.5 | 0.6064 | 0.00538 | -0.0678 | 112.7138
3 | 0.6628 | 0.00572 | -0.0678 | 115.8741
3.5 | 0.7187 | 0.00613 | -0.0679 | 117.2431
4 | 0.7744 | 0.00657 | -0.0679 | 117.8691
4.5 | 0.8296 | 0.00707 | -0.0679 | 117.3409
5 | 0.8843 | 0.00765 | -0.0678 | 115.5948
5.5 | 0.9383 | 0.00836 | -0.0676 | 112.2368
6 | 0.9922 | 0.00899 | -0.0674 | 110.3671
6.5 | 1.0458 | 0.00964 | -0.0672 | 108.4855
7 | 1.0992 | 0.01025 | -0.0668 | 107.239
7.5 | 1.1524 | 0.0108 | -0.0665 | 106.7037
8 | 1.2048 | 0.01149 | -0.0661 | 104.8564
8.5 | 1.2566 | 0.01218 | -0.0656 | 103.1691
9 | 1.3076 | 0.01295 | -0.065 | 100.973
9.5 | 1.3577 | 0.01378 | -0.0643 | 98.5269
10 | 1.4065 | 0.01475 | -0.0634 | 95.3559
10.5 | 1.4549 | 0.01563 | -0.0626 | 93.0838
11 | 1.4994 | 0.01704 | -0.0612 | 87.993
11.5 | 1.546 | 0.01794 | -0.0601 | 86.1761
12 | 1.5898 | 0.0191 | -0.0588 | 83.2356
12.5 | 1.6293 | 0.02067 | -0.0569 | 78.8244
13 | 1.6647 | 0.02251 | -0.0545 | 73.9538
13.5 | 1.7009 | 0.02397 | -0.0523 | 70.9595
14 | 1.7319 | 0.0257 | -0.0495 | 67.3891
14.5 | 1.7538 | 0.0278 | -0.0457 | 63.0863
15 | 1.752 | 0.03084 | -0.0392 | 56.8093
15.5 | 1.7337 | 0.03642 | -0.0348 | 47.603
16 | 1.7288 | 0.04258 | -0.0353 | 40.6012
16.5 | 1.7145 | 0.05154 | -0.0389 | 33.2654
17 | 1.6823 | 0.06409 | -0.0449 | 26.249
17.5 | 1.6253 | 0.08103 | -0.0527 | 20.058
18 | 1.5327 | 0.10567 | -0.0647 | 14.5046
18.5 | 1.4454 | 0.13125 | -0.0777 | 11.0126
19 | 1.3936 | 0.15092 | -0.0882 | 9.234
19.5 | 1.335 | 0.17389 | -0.1017 | 7.6773

## 51. Re 2M Mach 0.10 (1)
BIGFOIL.COM POLAR EXPORT
BC50
BC50 |  |  |  | Cl Max: | 1.215 | at alpha= | 9.5 | deg
JavaFoil+Calcfoil stall+Eppler ext transition |  |  |  | L/D Max: | 73.908 | at alpha= | 5 | deg
Re: | 2000000 |  |  | Cd Min: | 0.00891 | at alpha= | 0.5 | deg
Mach: | 0.1 |  |  | Cl=0 at alpha= | -2.9138 | deg
|  |  |  | @ Cl=0.1, Cd= | 0.011898
|  |  |  | @ Cl=0.4, Cd= | 0.0089161
|  |  |  | @ Cl=0.6, Cd= | 0.010094
alpha (deg) | Cl | Cd | Cm | Cl/Cd
-14 | -0.217 | 0.10503 | -0.028 | -2.065
-13.5 | -0.231 | 0.10108 | -0.028 | -2.289
-13 | -0.246 | 0.09576 | -0.027 | -2.571
-12.5 | -0.261 | 0.09025 | -0.028 | -2.893
-12 | -0.276 | 0.0854 | -0.028 | -3.23
-11.5 | -0.29 | 0.08031 | -0.027 | -3.609
-11 | -0.303 | 0.07595 | -0.027 | -3.988
-10.5 | -0.314 | 0.07236 | -0.027 | -4.341
-10 | -0.323 | 0.06823 | -0.027 | -4.739
-9.5 | -0.33 | 0.06451 | -0.026 | -5.108
-9 | -0.332 | 0.06135 | -0.026 | -5.416
-8.5 | -0.331 | 0.05793 | -0.026 | -5.71
-8 | -0.325 | 0.05478 | -0.025 | -5.926
-7.5 | -0.313 | 0.05172 | -0.025 | -6.058
-7 | -0.297 | 0.04894 | -0.025 | -6.061
-6.5 | -0.275 | 0.04625 | -0.024 | -5.936
-6 | -0.247 | 0.04378 | -0.025 | -5.654
-5.5 | -0.215 | 0.04149 | -0.023 | -5.194
-5 | -0.18 | 0.03944 | -0.024 | -4.552
-4.5 | -0.14 | 0.03933 | -0.026 | -3.563
-4 | -0.122 | 0.01263 | -0.064 | -9.661
-3.5 | -0.067 | 0.01243 | -0.064 | -5.367
-3 | -0.01 | 0.01225 | -0.064 | -0.809
-2.5 | 0.048 | 0.01205 | -0.064 | 3.975
-2 | 0.106 | 0.01188 | -0.064 | 8.954
-1.5 | 0.165 | 0.01076 | -0.064 | 15.342
-1 | 0.224 | 0.01057 | -0.064 | 21.188
-0.5 | 0.282 | 0.01035 | -0.064 | 27.289
0 | 0.341 | 0.01026 | -0.064 | 33.24
0.5 | 0.399 | 0.00891 | -0.064 | 44.843
1 | 0.458 | 0.00927 | -0.064 | 49.365
1.5 | 0.516 | 0.0096 | -0.064 | 53.765
2 | 0.574 | 0.00996 | -0.064 | 57.617
2.5 | 0.632 | 0.01026 | -0.064 | 61.603
3 | 0.689 | 0.01059 | -0.065 | 65.115
3.5 | 0.746 | 0.01098 | -0.065 | 67.971
4 | 0.802 | 0.01138 | -0.065 | 70.523
4.5 | 0.858 | 0.01182 | -0.065 | 72.567
5 | 0.912 | 0.01234 | -0.065 | 73.908
5.5 | 0.964 | 0.01363 | -0.065 | 70.712
6 | 1.013 | 0.0147 | -0.065 | 68.921
6.5 | 1.06 | 0.0153 | -0.065 | 69.292
7 | 1.103 | 0.01591 | -0.065 | 69.307
7.5 | 1.139 | 0.01659 | -0.065 | 68.687
8 | 1.171 | 0.01734 | -0.065 | 67.511
8.5 | 1.194 | 0.01809 | -0.065 | 65.989
9 | 1.209 | 0.01903 | -0.065 | 63.496
9.5 | 1.215 | 0.02011 | -0.066 | 60.429
10 | 1.204 | 0.01972 | -0.065 | 61.054
10.5 | 1.174 | 0.02181 | -0.065 | 53.837
11 | 1.102 | 0.02761 | -0.062 | 39.935
11.5 | 1.002 | 0.04652 | -0.055 | 21.533
12 | 0.901 | 0.07768 | -0.043 | 11.601
12.5 | 0.849 | 0.09098 | -0.035 | 9.332
13 | 0.807 | 0.09818 | -0.033 | 8.216
13.5 | 0.762 | 0.10591 | -0.031 | 7.197
14 | 0.718 | 0.11356 | -0.03 | 6.322
14.5 | 0.674 | 0.12035 | -0.03 | 5.598

## 52. Re 2M Mach 0.10 (2)
BIGFOIL.COM POLAR EXPORT
BC50
BC50 |  |  |  | Cl Max: | 1.7304 | at alpha= | 14 | deg
XFOIL ncrit=9 |  |  |  | L/D Max: | 118.03 | at alpha= | 4 | deg
Re: | 2000000 |  |  | Cd Min: | 0.19069 | at alpha= | -15 | deg
Mach: | 0.1 |  |  | Cl=0 at alpha= | -2.8554 | deg
|  |  |  | @ Cl=0.1, Cd= | 0.0065909
|  |  |  | @ Cl=0.4, Cd= | 0.0053441
|  |  |  | @ Cl=0.6, Cd= | 0.0053354
alpha (deg) | Cl | Cd | Cm | Cl/Cd
-15 | -0.6531 | 0.19069 | 0.0437 | -3.4249
-14.5 | -0.6381 | 0.18443 | 0.0408 | -3.4598
-14 | -0.6232 | 0.17796 | 0.0377 | -3.5019
-13.5 | -0.6091 | 0.17114 | 0.0347 | -3.5591
-13 | -0.5949 | 0.16345 | 0.0315 | -3.6396
-12.5 | -0.5825 | 0.15583 | 0.0283 | -3.738
-12 | -0.5709 | 0.14831 | 0.0253 | -3.8494
-11.5 | -0.5598 | 0.14077 | 0.0223 | -3.9767
-11 | -0.5492 | 0.13321 | 0.0194 | -4.1228
-10.5 | -0.5392 | 0.12559 | 0.0164 | -4.2933
-10 | -0.5297 | 0.11791 | 0.0133 | -4.4924
-9.5 | -0.5205 | 0.11018 | 0.01 | -4.7241
-9 | -0.5119 | 0.10236 | 0.0066 | -5.001
-7 | -0.4863 | 0.01898 | -0.0618 | -25.6217
-6.5 | -0.4352 | 0.01501 | -0.0622 | -28.994
-6 | -0.3735 | 0.01397 | -0.0636 | -26.7359
-5.5 | -0.3075 | 0.00992 | -0.0666 | -30.998
-5 | -0.2417 | 0.00859 | -0.0687 | -28.1374
-4.5 | -0.1786 | 0.00768 | -0.07 | -23.2552
-4 | -0.1235 | 0.00714 | -0.0693 | -17.2969
-3.5 | -0.0731 | 0.00689 | -0.0673 | -10.6096
-2.5 | 0.0403 | 0.00669 | -0.0671 | 6.0239
-2 | 0.0977 | 0.0066 | -0.0673 | 14.803
-1.5 | 0.1556 | 0.00637 | -0.0676 | 24.427
-1 | 0.2138 | 0.00606 | -0.0681 | 35.2805
-0.5 | 0.2719 | 0.00581 | -0.0685 | 46.7986
0 | 0.3299 | 0.00562 | -0.0689 | 58.7011
0.5 | 0.3877 | 0.00543 | -0.0692 | 71.3996
1 | 0.445 | 0.00503 | -0.0694 | 88.4692
1.5 | 0.4961 | 0.00473 | -0.0679 | 104.8837
2 | 0.5532 | 0.00503 | -0.068 | 109.9801
2.5 | 0.6099 | 0.0054 | -0.0681 | 112.9444
3 | 0.6666 | 0.00575 | -0.0681 | 115.9304
3.5 | 0.7229 | 0.00616 | -0.0681 | 117.3539
4 | 0.779 | 0.0066 | -0.0681 | 118.0303
4.5 | 0.8347 | 0.0071 | -0.0681 | 117.5634
5 | 0.8897 | 0.00771 | -0.068 | 115.3956
5.5 | 0.944 | 0.00842 | -0.0678 | 112.114
6 | 0.9985 | 0.00905 | -0.0675 | 110.3315
6.5 | 1.0524 | 0.00972 | -0.0672 | 108.2716
7 | 1.1063 | 0.01035 | -0.0668 | 106.8889
7.5 | 1.16 | 0.01092 | -0.0664 | 106.2271
8 | 1.213 | 0.01159 | -0.0659 | 104.6592
8.5 | 1.2649 | 0.01239 | -0.0652 | 102.0904
9 | 1.3167 | 0.01311 | -0.0646 | 100.4348
9.5 | 1.3662 | 0.01416 | -0.0636 | 96.4831
10 | 1.4163 | 0.01499 | -0.0628 | 94.483
10.5 | 1.4647 | 0.016 | -0.0617 | 91.5438
11 | 1.5099 | 0.01737 | -0.0602 | 86.9257
11.5 | 1.5559 | 0.01844 | -0.0589 | 84.3764
12 | 1.5989 | 0.01979 | -0.0572 | 80.7933
12.5 | 1.634 | 0.02192 | -0.0545 | 74.5438
13 | 1.6724 | 0.02337 | -0.0523 | 71.5618
13.5 | 1.7053 | 0.02514 | -0.0495 | 67.8321
14 | 1.7304 | 0.0273 | -0.0459 | 63.3846
14.5 | 1.7279 | 0.03056 | -0.039 | 56.5412
15 | 1.7152 | 0.03544 | -0.0343 | 48.3973
15.5 | 1.7109 | 0.04133 | -0.0342 | 41.3961
16 | 1.6936 | 0.05073 | -0.038 | 33.3846
16.5 | 1.6602 | 0.06366 | -0.0443 | 26.0792
17 | 1.6024 | 0.08084 | -0.0526 | 19.8219
17.5 | 1.5202 | 0.10346 | -0.0636 | 14.6936
18 | 1.4268 | 0.13009 | -0.0772 | 10.9678
18.5 | 1.3789 | 0.1488 | -0.087 | 9.2668
19 | 1.3254 | 0.1703 | -0.0995 | 7.7827

## 53. Re 2M Mach 0.25 (1)
BIGFOIL.COM POLAR EXPORT
BC50
BC50 |  |  |  | Cl Max: | 1.191 | at alpha= | 8.5 | deg
JavaFoil+Calcfoil stall+Eppler ext transition |  |  |  | L/D Max: | 73.108 | at alpha= | 5 | deg
Re: | 2000000 |  |  | Cd Min: | 0.00936 | at alpha= | 1 | deg
Mach: | 0.25 |  |  | Cl=0 at alpha= | -2.9152 | deg
|  |  |  | @ Cl=0.1, Cd= | 0.011971
|  |  |  | @ Cl=0.4, Cd= | 0.010168
|  |  |  | @ Cl=0.6, Cd= | 0.11772
alpha (deg) | Cl | Cd | Cm | Cl/Cd
-12.5 | -0.054 | 0.09069 | -0.029 | -0.598
-12 | -0.051 | 0.08657 | -0.029 | -0.594
-11.5 | -0.049 | 0.08255 | -0.029 | -0.589
-11 | -0.046 | 0.07852 | -0.028 | -0.583
-10.5 | -0.113 | 0.07404 | -0.028 | -1.522
-10 | -0.161 | 0.06998 | -0.028 | -2.305
-9.5 | -0.199 | 0.06621 | -0.028 | -3.007
-9 | -0.23 | 0.0623 | -0.028 | -3.687
-8.5 | -0.253 | 0.05868 | -0.027 | -4.311
-8 | -0.268 | 0.05572 | -0.026 | -4.811
-7.5 | -0.275 | 0.05252 | -0.026 | -5.23
-7 | -0.272 | 0.04964 | -0.026 | -5.483
-6.5 | -0.261 | 0.04692 | -0.025 | -5.558
-6 | -0.241 | 0.04461 | -0.025 | -5.402
-5.5 | -0.214 | 0.042 | -0.024 | -5.091
-5 | -0.18 | 0.04161 | -0.024 | -4.336
-4.5 | -0.142 | 0.03979 | -0.024 | -3.567
-4 | -0.124 | 0.01271 | -0.065 | -9.79
-3.5 | -0.068 | 0.01252 | -0.065 | -5.45
-3 | -0.01 | 0.01234 | -0.065 | -0.823
-2.5 | 0.049 | 0.01215 | -0.065 | 4.048
-2 | 0.109 | 0.01194 | -0.066 | 9.145
-1.5 | 0.17 | 0.01084 | -0.066 | 15.649
-1 | 0.23 | 0.01062 | -0.066 | 21.655
-0.5 | 0.29 | 0.01042 | -0.066 | 27.846
0 | 0.35 | 0.01046 | -0.066 | 33.486
0.5 | 0.41 | 0.01011 | -0.066 | 40.576
1 | 0.47 | 0.00936 | -0.066 | 50.264
1.5 | 0.53 | 0.00969 | -0.066 | 54.7
2 | 0.59 | 0.01013 | -0.066 | 58.229
2.5 | 0.649 | 0.01039 | -0.066 | 62.451
3 | 0.708 | 0.01076 | -0.066 | 65.811
3.5 | 0.766 | 0.01116 | -0.066 | 68.652
4 | 0.824 | 0.01159 | -0.066 | 71.099
4.5 | 0.88 | 0.0121 | -0.067 | 72.733
5 | 0.935 | 0.01279 | -0.067 | 73.108
5.5 | 0.988 | 0.01433 | -0.067 | 68.921
6 | 1.037 | 0.01515 | -0.067 | 68.46
6.5 | 1.083 | 0.01578 | -0.067 | 68.626
7 | 1.123 | 0.01651 | -0.067 | 68.007
7.5 | 1.155 | 0.0173 | -0.067 | 66.752
8 | 1.179 | 0.01817 | -0.067 | 64.88
8.5 | 1.191 | 0.01918 | -0.067 | 62.093
9 | 1.19 | 0.02042 | -0.067 | 58.287
9.5 | 1.167 | 0.01932 | -0.067 | 60.382
10 | 1.118 | 0.02265 | -0.066 | 49.384
10.5 | 0.966 | 0.0421 | -0.057 | 22.954
11 | 0.828 | 0.07759 | -0.038 | 10.674
11.5 | 0.756 | 0.08676 | -0.032 | 8.708
12 | 0.678 | 0.09624 | -0.03 | 7.044
12.5 | 0.594 | 0.10329 | -0.029 | 5.746
13 | 0.503 | 0.11039 | -0.029 | 4.558
13.5 | 0.407 | 0.11772 | -0.03 | 3.457

## 54. Re 2M Mach 0.25 (2)
BIGFOIL.COM POLAR EXPORT
BC50
BC50 |  |  |  | Cl Max: | 1.6363 | at alpha= | 12.5 | deg
XFOIL ncrit=9 |  |  |  | L/D Max: | 118.833 | at alpha= | 4 | deg
Re: | 2000000 |  |  | Cd Min: | 0.18387 | at alpha= | 17.5 | deg
Mach: | 0.25 |  |  | Cl=0 at alpha= | -2.8361 | deg
|  |  |  | @ Cl=0.1, Cd= | 0.0067187
|  |  |  | @ Cl=0.4, Cd= | 0.0054978
|  |  |  | @ Cl=0.6, Cd= | 0.0053166
alpha (deg) | Cl | Cd | Cm | Cl/Cd
-8 | -0.495 | 0.08712 | -0.0015 | -5.6818
-7.5 | -0.488 | 0.07978 | -0.006 | -6.1168
-7 | -0.4696 | 0.07089 | -0.0157 | -6.6243
-6.5 | -0.442 | 0.06003 | -0.0293 | -7.363
-6 | -0.3886 | 0.03667 | -0.0556 | -10.5972
-5.5 | -0.3202 | 0.01235 | -0.0695 | -25.9271
-5 | -0.2527 | 0.00978 | -0.0715 | -25.8384
-4.5 | -0.188 | 0.00837 | -0.0724 | -22.4612
-4 | -0.1313 | 0.00754 | -0.0714 | -17.4138
-3.5 | -0.0789 | 0.00723 | -0.0692 | -10.9129
-3 | -0.0195 | 0.00695 | -0.069 | -2.8058
-2.5 | 0.04 | 0.00686 | -0.069 | 5.8309
-2 | 0.0997 | 0.00672 | -0.0692 | 14.8363
-1.5 | 0.1598 | 0.00647 | -0.0695 | 24.6986
-1 | 0.2199 | 0.00614 | -0.0699 | 35.8143
-0.5 | 0.2799 | 0.00589 | -0.0703 | 47.5212
0 | 0.3398 | 0.00569 | -0.0706 | 59.7188
0.5 | 0.3996 | 0.0055 | -0.0709 | 72.6545
1 | 0.459 | 0.00517 | -0.0712 | 88.7814
2 | 0.5704 | 0.00513 | -0.0696 | 111.1891
2.5 | 0.6291 | 0.0055 | -0.0696 | 114.3818
3 | 0.6879 | 0.00586 | -0.0696 | 117.3891
3.5 | 0.7463 | 0.00629 | -0.0695 | 118.6486
4 | 0.8045 | 0.00677 | -0.0694 | 118.8331
4.5 | 0.8623 | 0.00731 | -0.0692 | 117.9617
5 | 0.9194 | 0.00801 | -0.0688 | 114.7815
5.5 | 0.9762 | 0.00874 | -0.0684 | 111.6934
6 | 1.033 | 0.00942 | -0.0679 | 109.6603
6.5 | 1.0899 | 0.01008 | -0.0672 | 108.125
7 | 1.1466 | 0.01074 | -0.0665 | 106.7598
7.5 | 1.2024 | 0.01154 | -0.0655 | 104.1941
8 | 1.258 | 0.01232 | -0.0645 | 102.1104
8.5 | 1.3125 | 0.01327 | -0.0632 | 98.9073
9 | 1.3648 | 0.01452 | -0.0616 | 93.9945
9.5 | 1.4175 | 0.01559 | -0.06 | 90.9237
10 | 1.4671 | 0.01703 | -0.058 | 86.148
10.5 | 1.5134 | 0.01877 | -0.0555 | 80.6287
11 | 1.5591 | 0.02039 | -0.0529 | 76.464
11.5 | 1.5923 | 0.0232 | -0.049 | 68.6336
12 | 1.6216 | 0.02594 | -0.0448 | 62.5135
12.5 | 1.6363 | 0.02921 | -0.0392 | 56.0185
13 | 1.6227 | 0.03383 | -0.0324 | 47.9663
13.5 | 1.5923 | 0.04289 | -0.0327 | 37.1252
15 | 1.4684 | 0.08766 | -0.0569 | 16.7511
15.5 | 1.4191 | 0.10449 | -0.0649 | 13.5812
16 | 1.3608 | 0.12368 | -0.0745 | 11.0026
16.5 | 1.3025 | 0.14418 | -0.0854 | 9.0338
17 | 1.254 | 0.16439 | -0.097 | 7.6282
17.5 | 1.2176 | 0.18387 | -0.1088 | 6.6221

## 55. Re 2M Mach 0.50 (1)
BIGFOIL.COM POLAR EXPORT
BC50
BC50 |  |  |  | Cl Max: | 1.215 | at alpha= | 20 | deg
JavaFoil+Calcfoil stall+Eppler ext transition |  |  |  | L/D Max: | 72.195 | at alpha= | 4 | deg
Re: | 2000000 |  |  | Cd Min: | 0.0099 | at alpha= | 1 | deg
Mach: | 0.5 |  |  | Cl=0 at alpha= | -2.9167 | deg
|  |  |  | @ Cl=0.1, Cd= | 0.012332
|  |  |  | @ Cl=0.4, Cd= | 0.010938
|  |  |  | @ Cl=0.6, Cd= | 0.010399
alpha (deg) | Cl | Cd | Cm | Cl/Cd
-20 | -0.913 | 0.18033 | -0.04 | -5.061
-19.5 | -0.887 | 0.17555 | -0.04 | -5.05
-19 | -0.861 | 0.17083 | -0.04 | -5.039
-18.5 | -0.835 | 0.16626 | -0.04 | -5.022
-18 | -0.808 | 0.16086 | -0.039 | -5.024
-17.5 | -0.781 | 0.15387 | -0.038 | -5.076
-17 | -0.755 | 0.14881 | -0.038 | -5.073
-16.5 | -0.729 | 0.14445 | -0.038 | -5.045
-16 | -0.703 | 0.13983 | -0.038 | -5.025
-15.5 | -0.676 | 0.13695 | -0.038 | -4.937
-15 | -0.648 | 0.13019 | -0.036 | -4.981
-14.5 | -0.622 | 0.12577 | -0.036 | -4.947
-14 | -0.596 | 0.12065 | -0.036 | -4.938
-13.5 | -0.569 | 0.11696 | -0.036 | -4.868
-13 | -0.542 | 0.11373 | -0.035 | -4.766
-12.5 | -0.515 | 0.10939 | -0.035 | -4.712
-12 | -0.489 | 0.10598 | -0.035 | -4.613
-11.5 | -0.462 | 0.1027 | -0.035 | -4.501
-11 | -0.435 | 0.08442 | -0.034 | -5.155
-10.5 | -0.409 | 0.07514 | -0.034 | -5.437
-10 | -0.382 | 0.06904 | -0.034 | -5.532
-9.5 | -0.355 | 0.07436 | -0.032 | -4.769
-9 | -0.328 | 0.06429 | -0.033 | -5.101
-8.5 | -0.301 | 0.05871 | -0.033 | -5.13
-8 | -0.274 | 0.05768 | -0.031 | -4.751
-7.5 | -0.247 | 0.05329 | -0.031 | -4.638
-7 | -0.22 | 0.05147 | -0.031 | -4.278
-6.5 | -0.193 | 0.04794 | -0.031 | -4.033
-6 | -0.166 | 0.04621 | -0.03 | -3.6
-5.5 | -0.139 | 0.04289 | -0.031 | -3.252
-5 | -0.112 | 0.04296 | -0.029 | -2.617
-4.5 | -0.104 | 0.04154 | -0.028 | -2.505
-4 | -0.102 | 0.03921 | -0.027 | -2.602
-3.5 | -0.059 | 0.03743 | -0.028 | -1.57
-3 | -0.011 | 0.01275 | -0.073 | -0.874
-2.5 | 0.055 | 0.01248 | -0.073 | 4.368
-2 | 0.122 | 0.01226 | -0.073 | 9.928
-1.5 | 0.189 | 0.01152 | -0.073 | 16.441
-1 | 0.257 | 0.01095 | -0.073 | 23.483
-0.5 | 0.324 | 0.01099 | -0.074 | 29.512
0 | 0.392 | 0.01093 | -0.074 | 35.844
0.5 | 0.459 | 0.011 | -0.074 | 41.712
1 | 0.526 | 0.0099 | -0.074 | 53.093
1.5 | 0.592 | 0.01036 | -0.074 | 57.164
2 | 0.659 | 0.01069 | -0.074 | 61.611
2.5 | 0.725 | 0.01111 | -0.074 | 65.247
3 | 0.79 | 0.01159 | -0.074 | 68.201
3.5 | 0.855 | 0.01209 | -0.074 | 70.711
4 | 0.917 | 0.0127 | -0.074 | 72.195
4.5 | 0.978 | 0.0136 | -0.074 | 71.863
5 | 1.034 | 0.01545 | -0.074 | 66.933
5.5 | 1.083 | 0.01652 | -0.075 | 65.563
6 | 1.122 | 0.01753 | -0.075 | 63.994
6.5 | 1.14 | 0.01885 | -0.075 | 60.47
7 | 1.114 | 0.02075 | -0.075 | 53.706
7.5 | 0.561 | 0.05743 | -0.038 | 9.762
8 | 0.584 | 0.06252 | -0.032 | 9.345
8.5 | 0.611 | 0.06364 | -0.032 | 9.597
9 | 0.638 | 0.06669 | -0.034 | 9.561
9.5 | 0.663 | 0.07963 | -0.033 | 8.331
10 | 0.69 | 0.07673 | -0.035 | 8.996
10.5 | 0.716 | 0.09513 | -0.034 | 7.528
11 | 0.743 | 0.09985 | -0.036 | 7.441
11.5 | 0.769 | 0.10297 | -0.036 | 7.467
12 | 0.796 | 0.10833 | -0.037 | 7.347
12.5 | 0.822 | 0.11173 | -0.037 | 7.355
13 | 0.85 | 0.11944 | -0.04 | 7.114
13.5 | 0.875 | 0.11996 | -0.04 | 7.296
14 | 0.901 | 0.12433 | -0.04 | 7.246
14.5 | 0.929 | 0.13409 | -0.042 | 6.931
15 | 0.954 | 0.13383 | -0.042 | 7.13
15.5 | 0.98 | 0.13899 | -0.042 | 7.051
16 | 1.008 | 0.14616 | -0.044 | 6.895
16.5 | 1.033 | 0.14888 | -0.044 | 6.939
17 | 1.059 | 0.15323 | -0.044 | 6.91
17.5 | 1.085 | 0.15791 | -0.045 | 6.872
18 | 1.112 | 0.16292 | -0.046 | 6.825
18.5 | 1.137 | 0.16668 | -0.046 | 6.822
19 | 1.163 | 0.17451 | -0.046 | 6.663
19.5 | 1.191 | 0.18115 | -0.048 | 6.577
20 | 1.215 | 0.18192 | -0.047 | 6.68

## 56. Re 2M Mach 0.50 (2)
BIGFOIL.COM POLAR EXPORT
BC50
BC50 |  |  |  | Cl Max: | 1.403 | at alpha= | 8 | deg
XFOIL ncrit=9 |  |  |  | L/D Max: | 123.093 | at alpha= | 3 | deg
Re: | 2000000 |  |  | Cd Min: | 0.29052 | at alpha= | -20 | deg
Mach: | 0.5 |  |  | Cl=0 at alpha= | -2.7643 | deg
|  |  |  | @ Cl=0.1, Cd= | 0.0071831
|  |  |  | @ Cl=0.4, Cd= | 0.0059178
|  |  |  | @ Cl=0.6, Cd= | 0.0053031
alpha (deg) | Cl | Cd | Cm | Cl/Cd
-20 | -0.9067 | 0.29052 | 0.0987 | -3.121
-19.5 | -0.8837 | 0.28207 | 0.0933 | -3.1329
-19 | -0.8606 | 0.27363 | 0.088 | -3.1451
-18.5 | -0.8376 | 0.26517 | 0.0828 | -3.1587
-18 | -0.8147 | 0.25673 | 0.0777 | -3.1734
-17.5 | -0.7919 | 0.24832 | 0.0727 | -3.189
-17 | -0.7693 | 0.23991 | 0.0678 | -3.2066
-16.5 | -0.747 | 0.23151 | 0.0631 | -3.2266
-16 | -0.725 | 0.22316 | 0.0584 | -3.2488
-15 | -0.6838 | 0.20681 | 0.0501 | -3.3064
-14.5 | -0.6629 | 0.19906 | 0.046 | -3.3302
-14 | -0.6423 | 0.19121 | 0.042 | -3.3591
-13.5 | -0.6214 | 0.18277 | 0.0379 | -3.3999
-13 | -0.6023 | 0.17442 | 0.0338 | -3.4532
-12.5 | -0.5842 | 0.16627 | 0.0299 | -3.5136
-12 | -0.567 | 0.1583 | 0.0264 | -3.5818
-11.5 | -0.5504 | 0.15034 | 0.023 | -3.661
-11 | -0.5347 | 0.14246 | 0.0197 | -3.7533
-10.5 | -0.522 | 0.13423 | 0.0169 | -3.8888
-10 | -0.5077 | 0.12686 | 0.0141 | -4.002
-9.5 | -0.4935 | 0.11951 | 0.0112 | -4.1294
-9 | -0.4797 | 0.11215 | 0.0082 | -4.2773
-8.5 | -0.4662 | 0.10479 | 0.005 | -4.4489
-8 | -0.4532 | 0.09738 | 0.0016 | -4.6539
-7.5 | -0.4406 | 0.08992 | -0.002 | -4.8999
-7 | -0.428 | 0.08186 | -0.0067 | -5.2284
-6.5 | -0.4179 | 0.07433 | -0.011 | -5.6222
-6 | -0.4063 | 0.06646 | -0.0172 | -6.1135
-5.5 | -0.3639 | 0.05163 | -0.0405 | -7.0482
-5 | -0.2957 | 0.03725 | -0.0634 | -7.9383
-4.5 | -0.235 | 0.02447 | -0.075 | -9.6036
-4 | -0.1769 | 0.01451 | -0.0779 | -12.1916
-3.5 | -0.1057 | 0.00995 | -0.0784 | -10.6231
-3 | -0.0337 | 0.00827 | -0.0781 | -4.075
-2.5 | 0.0378 | 0.00751 | -0.0778 | 5.0333
-2 | 0.1082 | 0.00714 | -0.0775 | 15.1541
-1 | 0.2469 | 0.00647 | -0.0778 | 38.1607
-0.5 | 0.3158 | 0.00615 | -0.0781 | 51.3496
0 | 0.3843 | 0.00595 | -0.0784 | 64.5882
0.5 | 0.4526 | 0.00581 | -0.0786 | 77.9002
1 | 0.5205 | 0.00571 | -0.0787 | 91.1559
1.5 | 0.58 | 0.0052 | -0.0768 | 111.5385
2 | 0.6479 | 0.00555 | -0.0766 | 116.7387
2.5 | 0.7158 | 0.00595 | -0.0762 | 120.3025
3 | 0.7841 | 0.00637 | -0.0758 | 123.0926
4 | 0.9202 | 0.00755 | -0.0742 | 121.8808
4.5 | 0.9875 | 0.00841 | -0.0729 | 117.4197
5 | 1.0553 | 0.0093 | -0.0713 | 113.4731
5.5 | 1.1238 | 0.01019 | -0.0693 | 110.2846
6 | 1.1929 | 0.01113 | -0.0668 | 107.1788
6.5 | 1.2615 | 0.01227 | -0.0637 | 102.8117
7 | 1.3272 | 0.01391 | -0.0596 | 95.4134
7.5 | 1.3808 | 0.01689 | -0.0538 | 81.7525
8 | 1.403 | 0.02254 | -0.0455 | 62.2449
8.5 | 1.389 | 0.02962 | -0.0369 | 46.894
9 | 1.3558 | 0.03785 | -0.0336 | 35.8203
9.5 | 1.3249 | 0.05127 | -0.0436 | 25.8416
10 | 1.2893 | 0.0658 | -0.0532 | 19.5942
10.5 | 1.2529 | 0.08036 | -0.0614 | 15.5911
11 | 1.2176 | 0.09466 | -0.0685 | 12.8629
11.5 | 1.1843 | 0.1089 | -0.0754 | 10.8751
12 | 1.1537 | 0.12332 | -0.0827 | 9.3553
12.5 | 1.1264 | 0.1383 | -0.0908 | 8.1446
13 | 1.1035 | 0.15393 | -0.0996 | 7.1688

## 57. Re 3M Mach 0.00 (1)
BIGFOIL.COM POLAR EXPORT
BC50
BC50 |  |  |  | Cl Max: | 1.219 | at alpha= | 9.5 | deg
JavaFoil+Calcfoil stall+Eppler ext transition |  |  |  | L/D Max: | 75.553 | at alpha= | 5 | deg
Re: | 3000000 |  |  | Cd Min: | 0.00943 | at alpha= | 1.5 | deg
Mach: | 0 |  |  | Cl=0 at alpha= | -2.9138 | deg
|  |  |  | @ Cl=0.1, Cd= | 0.011359
|  |  |  | @ Cl=0.4, Cd= | 0.010433
|  |  |  | @ Cl=0.6, Cd= | 0.009775
alpha (deg) | Cl | Cd | Cm | Cl/Cd
-14.5 | -0.241 | 0.10633 | -0.03 | -2.263
-14 | -0.253 | 0.10159 | -0.03 | -2.494
-13.5 | -0.266 | 0.09711 | -0.029 | -2.742
-13 | -0.279 | 0.09189 | -0.029 | -3.039
-12.5 | -0.292 | 0.08652 | -0.029 | -3.376
-12 | -0.304 | 0.08187 | -0.03 | -3.719
-11.5 | -0.316 | 0.07732 | -0.03 | -4.088
-11 | -0.326 | 0.07365 | -0.029 | -4.43
-10.5 | -0.335 | 0.0697 | -0.03 | -4.804
-10 | -0.341 | 0.06595 | -0.029 | -5.171
-9.5 | -0.344 | 0.06279 | -0.029 | -5.483
-9 | -0.344 | 0.05938 | -0.029 | -5.797
-8.5 | -0.34 | 0.05621 | -0.028 | -6.051
-8 | -0.332 | 0.05291 | -0.029 | -6.272
-7.5 | -0.318 | 0.05069 | -0.027 | -6.276
-7 | -0.3 | 0.04774 | -0.028 | -6.281
-6.5 | -0.277 | 0.04522 | -0.028 | -6.117
-6 | -0.249 | 0.04397 | -0.03 | -5.664
-5.5 | -0.269 | 0.01242 | -0.063 | -21.631
-5 | -0.223 | 0.01246 | -0.063 | -17.939
-4.5 | -0.174 | 0.01226 | -0.063 | -14.203
-4 | -0.122 | 0.01207 | -0.063 | -10.073
-3.5 | -0.066 | 0.01186 | -0.063 | -5.601
-3 | -0.01 | 0.01168 | -0.063 | -0.844
-2.5 | 0.048 | 0.01152 | -0.063 | 4.139
-2 | 0.106 | 0.01134 | -0.063 | 9.335
-1.5 | 0.164 | 0.01047 | -0.064 | 15.691
-1 | 0.223 | 0.01021 | -0.064 | 21.818
-0.5 | 0.281 | 0.01033 | -0.064 | 27.212
0 | 0.339 | 0.01023 | -0.064 | 33.156
0.5 | 0.397 | 0.01044 | -0.064 | 38.047
1 | 0.455 | 0.01031 | -0.064 | 44.167
1.5 | 0.513 | 0.00943 | -0.064 | 54.426
2 | 0.571 | 0.00963 | -0.064 | 59.325
2.5 | 0.629 | 0.00992 | -0.064 | 63.392
3 | 0.686 | 0.01025 | -0.064 | 66.895
3.5 | 0.742 | 0.01059 | -0.064 | 70.146
4 | 0.798 | 0.01097 | -0.064 | 72.819
4.5 | 0.854 | 0.01141 | -0.064 | 74.806
5 | 0.907 | 0.01201 | -0.064 | 75.553
5.5 | 0.959 | 0.01287 | -0.065 | 74.527
6 | 1.009 | 0.01389 | -0.065 | 72.66
6.5 | 1.056 | 0.01442 | -0.065 | 73.23
7 | 1.099 | 0.01496 | -0.065 | 73.423
7.5 | 1.136 | 0.01556 | -0.065 | 72.991
8 | 1.168 | 0.01621 | -0.065 | 72.064
8.5 | 1.193 | 0.01688 | -0.065 | 70.659
9 | 1.21 | 0.01766 | -0.065 | 68.48
9.5 | 1.219 | 0.01858 | -0.065 | 65.614
10 | 1.217 | 0.01976 | -0.065 | 61.602
10.5 | 1.198 | 0.01934 | -0.065 | 61.925
11 | 1.166 | 0.02127 | -0.064 | 54.831
11.5 | 1.09 | 0.02789 | -0.061 | 39.072
12 | 1.006 | 0.04231 | -0.057 | 23.769
12.5 | 0.917 | 0.0671 | -0.049 | 13.671
13 | 0.852 | 0.08755 | -0.041 | 9.731
13.5 | 0.807 | 0.09775 | -0.037 | 8.251
14 | 0.764 | 0.10624 | -0.035 | 7.196
14.5 | 0.724 | 0.11305 | -0.034 | 6.4

## 58. Re 3M Mach 0.00 (2)
BIGFOIL.COM POLAR EXPORT
BC50
BC50 |  |  |  | Cl Max: | 1.831 | at alpha= | 16 | deg
XFOIL ncrit=9 |  |  |  | L/D Max: | 124.671 | at alpha= | 4 | deg
Re: | 3000000 |  |  | Cd Min: | 0.20544 | at alpha= | -19 | deg
Mach: | 0 |  |  | Cl=0 at alpha= | -2.8449 | deg
|  |  |  | @ Cl=0.1, Cd= | 0.0063388
|  |  |  | @ Cl=0.4, Cd= | 0.0052581
|  |  |  | @ Cl=0.6, Cd= | 0.0050561
alpha (deg) | Cl | Cd | Cm | Cl/Cd
-19 | -0.521 | 0.20544 | 0.0336 | -2.536
-18.5 | -0.5114 | 0.20025 | 0.0313 | -2.5538
-18 | -0.502 | 0.1951 | 0.0289 | -2.573
-17.5 | -0.4928 | 0.18997 | 0.0266 | -2.5941
-17 | -0.4839 | 0.18485 | 0.0244 | -2.6178
-16.5 | -0.4754 | 0.17975 | 0.0222 | -2.6448
-16 | -0.4674 | 0.17466 | 0.02 | -2.6761
-15.5 | -0.4601 | 0.16959 | 0.018 | -2.713
-14 | -0.623 | 0.17681 | 0.0377 | -3.5236
-13.5 | -0.6105 | 0.16911 | 0.0345 | -3.6101
-13 | -0.6025 | 0.16055 | 0.0314 | -3.7527
-12.5 | -0.5901 | 0.15382 | 0.0287 | -3.8363
-12 | -0.578 | 0.14692 | 0.0259 | -3.9341
-11.5 | -0.5667 | 0.13986 | 0.0231 | -4.0519
-11 | -0.5557 | 0.13265 | 0.0202 | -4.1892
-10.5 | -0.5454 | 0.12538 | 0.0173 | -4.35
-10 | -0.5355 | 0.118 | 0.0143 | -4.5381
-9.5 | -0.5263 | 0.11035 | 0.011 | -4.7694
-9 | -0.5174 | 0.10228 | 0.0073 | -5.0587
-8.5 | -0.5083 | 0.09436 | 0.0033 | -5.3868
-8 | -0.586 | 0.01348 | -0.0646 | -43.4718
-7.5 | -0.5321 | 0.01251 | -0.0646 | -42.534
-7 | -0.4795 | 0.01177 | -0.0641 | -40.7392
-6 | -0.3531 | 0.00949 | -0.0678 | -37.2076
-5.5 | -0.2927 | 0.00851 | -0.0688 | -34.3948
-5 | -0.2385 | 0.00772 | -0.0682 | -30.8938
-4.5 | -0.1852 | 0.00715 | -0.0673 | -25.9021
-4 | -0.1324 | 0.00696 | -0.0663 | -19.023
-3.5 | -0.0749 | 0.00664 | -0.0664 | -11.2801
-3 | -0.0178 | 0.00661 | -0.0666 | -2.6929
-2.5 | 0.0396 | 0.00651 | -0.0668 | 6.0829
-2 | 0.0973 | 0.00635 | -0.067 | 15.3228
-1.5 | 0.1551 | 0.00611 | -0.0674 | 25.3846
-1 | 0.2131 | 0.00583 | -0.0678 | 36.5523
-0.5 | 0.271 | 0.00558 | -0.0682 | 48.5663
0 | 0.3287 | 0.00541 | -0.0685 | 60.7579
0.5 | 0.3864 | 0.00527 | -0.0689 | 73.3207
1 | 0.4437 | 0.00522 | -0.0692 | 85
1.5 | 0.5007 | 0.00503 | -0.0695 | 99.5427
2 | 0.5516 | 0.0048 | -0.0682 | 114.9167
2.5 | 0.6083 | 0.0051 | -0.0683 | 119.2745
3 | 0.6647 | 0.00543 | -0.0684 | 122.4125
3.5 | 0.7209 | 0.00581 | -0.0685 | 124.0792
4 | 0.7767 | 0.00623 | -0.0685 | 124.6709
4.5 | 0.832 | 0.00673 | -0.0685 | 123.6256
5 | 0.8869 | 0.00731 | -0.0684 | 121.3269
5.5 | 0.9415 | 0.00786 | -0.0683 | 119.7837
6 | 0.9959 | 0.00841 | -0.0682 | 118.4185
6.5 | 1.0501 | 0.00893 | -0.068 | 117.5924
7 | 1.1041 | 0.00943 | -0.0677 | 117.0838
7.5 | 1.1574 | 0.01002 | -0.0674 | 115.509
8 | 1.2107 | 0.01053 | -0.0671 | 114.9763
9 | 1.3148 | 0.01181 | -0.0662 | 111.3294
9.5 | 1.3657 | 0.01255 | -0.0656 | 108.8207
10 | 1.4161 | 0.01329 | -0.065 | 106.5538
10.5 | 1.4647 | 0.01423 | -0.0641 | 102.9304
11 | 1.5135 | 0.01502 | -0.0633 | 100.7656
11.5 | 1.5602 | 0.01602 | -0.0623 | 97.3908
12 | 1.6039 | 0.01734 | -0.0608 | 92.4971
12.5 | 1.6487 | 0.01832 | -0.0596 | 89.9945
13 | 1.6911 | 0.01948 | -0.058 | 86.8121
13.5 | 1.73 | 0.02088 | -0.0561 | 82.8544
14 | 1.7609 | 0.02294 | -0.0531 | 76.7611
14.5 | 1.7941 | 0.02442 | -0.0506 | 73.4685
15 | 1.8207 | 0.02619 | -0.0473 | 69.5189
15.5 | 1.8303 | 0.02833 | -0.0415 | 64.6064
16 | 1.831 | 0.03147 | -0.0364 | 58.1824
16.5 | 1.8263 | 0.03616 | -0.0338 | 50.5061
17 | 1.8137 | 0.04342 | -0.0348 | 41.7711
17.5 | 1.7858 | 0.05443 | -0.0393 | 32.8091
18 | 1.7416 | 0.0685 | -0.0456 | 25.4248
18.5 | 1.6847 | 0.08502 | -0.053 | 19.8153
19 | 1.616 | 0.10489 | -0.0625 | 15.4066
19.5 | 1.534 | 0.12856 | -0.0745 | 11.9322
20 | 1.44 | 0.15683 | -0.0904 | 9.1819

## 59. Re 3M Mach 0.10 (1)
BIGFOIL.COM POLAR EXPORT
BC50
BC50 |  |  |  | Cl Max: | 1.215 | at alpha= | 9.5 | deg
JavaFoil+Calcfoil stall+Eppler ext transition |  |  |  | L/D Max: | 75.63 | at alpha= | 5 | deg
Re: | 3000000 |  |  | Cd Min: | 0.00944 | at alpha= | 1.5 | deg
Mach: | 0.1 |  |  | Cl=0 at alpha= | -2.9138 | deg
|  |  |  | @ Cl=0.1, Cd= | 0.011368
|  |  |  | @ Cl=0.4, Cd= | 0.010458
|  |  |  | @ Cl=0.6, Cd= | 0.0097845
alpha (deg) | Cl | Cd | Cm | Cl/Cd
-14 | -0.217 | 0.10208 | -0.03 | -2.128
-13.5 | -0.232 | 0.09774 | -0.029 | -2.37
-13 | -0.246 | 0.09264 | -0.029 | -2.661
-12.5 | -0.261 | 0.08778 | -0.029 | -2.979
-12 | -0.276 | 0.08226 | -0.03 | -3.359
-11.5 | -0.29 | 0.07812 | -0.03 | -3.717
-11 | -0.303 | 0.07413 | -0.03 | -4.093
-10.5 | -0.315 | 0.0698 | -0.029 | -4.51
-10 | -0.324 | 0.06629 | -0.03 | -4.887
-9.5 | -0.33 | 0.06287 | -0.029 | -5.251
-9 | -0.333 | 0.05938 | -0.029 | -5.606
-8.5 | -0.331 | 0.05632 | -0.028 | -5.884
-8 | -0.325 | 0.05317 | -0.028 | -6.118
-7.5 | -0.314 | 0.05041 | -0.029 | -6.229
-7 | -0.297 | 0.04797 | -0.027 | -6.193
-6.5 | -0.275 | 0.04501 | -0.029 | -6.116
-6 | -0.249 | 0.04337 | -0.033 | -5.747
-5.5 | -0.217 | 0.04153 | -0.032 | -5.221
-5 | -0.224 | 0.01248 | -0.063 | -17.944
-4.5 | -0.175 | 0.01228 | -0.063 | -14.219
-4 | -0.122 | 0.01209 | -0.064 | -10.094
-3.5 | -0.067 | 0.01187 | -0.064 | -5.62
-3 | -0.01 | 0.0117 | -0.064 | -0.847
-2.5 | 0.048 | 0.01152 | -0.064 | 4.159
-2 | 0.106 | 0.01135 | -0.064 | 9.369
-1.5 | 0.165 | 0.0105 | -0.064 | 15.728
-1 | 0.224 | 0.01022 | -0.064 | 21.902
-0.5 | 0.282 | 0.01033 | -0.064 | 27.345
0 | 0.341 | 0.01024 | -0.064 | 33.304
0.5 | 0.399 | 0.01046 | -0.064 | 38.17
1 | 0.458 | 0.01035 | -0.064 | 44.203
1.5 | 0.516 | 0.00944 | -0.064 | 54.649
2 | 0.574 | 0.00965 | -0.064 | 59.448
2.5 | 0.632 | 0.00995 | -0.064 | 63.526
3 | 0.689 | 0.01028 | -0.065 | 67.018
3.5 | 0.746 | 0.01062 | -0.065 | 70.237
4 | 0.802 | 0.01099 | -0.065 | 73.001
4.5 | 0.858 | 0.01144 | -0.065 | 75
5 | 0.912 | 0.01206 | -0.065 | 75.63
5.5 | 0.964 | 0.01292 | -0.065 | 74.583
6 | 1.013 | 0.01393 | -0.065 | 72.736
6.5 | 1.06 | 0.01448 | -0.065 | 73.184
7 | 1.103 | 0.01504 | -0.065 | 73.285
7.5 | 1.139 | 0.01567 | -0.065 | 72.724
8 | 1.171 | 0.01636 | -0.065 | 71.577
8.5 | 1.194 | 0.01705 | -0.065 | 70.005
9 | 1.209 | 0.01788 | -0.065 | 67.606
9.5 | 1.215 | 0.01881 | -0.066 | 64.613
10 | 1.21 | 0.01999 | -0.066 | 60.518
10.5 | 1.183 | 0.01879 | -0.065 | 62.98
11 | 1.146 | 0.02192 | -0.064 | 52.275
11.5 | 1.051 | 0.03166 | -0.06 | 33.192
12 | 0.959 | 0.05063 | -0.054 | 18.932
12.5 | 0.868 | 0.07833 | -0.044 | 11.084
13 | 0.813 | 0.09168 | -0.038 | 8.872
13.5 | 0.766 | 0.10116 | -0.035 | 7.569
14 | 0.72 | 0.10893 | -0.033 | 6.613
14.5 | 0.676 | 0.11553 | -0.033 | 5.847

## 60. Re 3M Mach 0.10 (2)
BIGFOIL.COM POLAR EXPORT
BC50
BC50 |  |  |  | Cl Max: | 1.8098 | at alpha= | 15 | deg
XFOIL ncrit=9 |  |  |  | L/D Max: | 125.008 | at alpha= | 4 | deg
Re: | 3000000 |  |  | Cd Min: | 0.18989 | at alpha= | 20 | deg
Mach: | 0.1 |  |  | Cl=0 at alpha= | -2.8428 | deg
|  |  |  | @ Cl=0.1, Cd= | 0.0063172
|  |  |  | @ Cl=0.4, Cd= | 0.005272
|  |  |  | @ Cl=0.6, Cd= | 0.0050501
alpha (deg) | Cl | Cd | Cm | Cl/Cd
-8 | -0.5881 | 0.01991 | -0.0627 | -29.5379
-7.5 | -0.5373 | 0.01295 | -0.0652 | -41.4903
-7 | -0.4836 | 0.0122 | -0.0648 | -39.6393
-6.5 | -0.4194 | 0.01099 | -0.0667 | -38.162
-6 | -0.3561 | 0.00978 | -0.0684 | -36.411
-5.5 | -0.2954 | 0.0087 | -0.0693 | -33.954
-5 | -0.2408 | 0.00785 | -0.0686 | -30.6752
-4.5 | -0.1871 | 0.00723 | -0.0677 | -25.8783
-4 | -0.1338 | 0.00706 | -0.0667 | -18.9518
-3.5 | -0.0757 | 0.00667 | -0.0668 | -11.3493
-3 | -0.0182 | 0.00664 | -0.067 | -2.741
-2.5 | 0.0397 | 0.00653 | -0.0671 | 6.0796
-1.5 | 0.1559 | 0.00612 | -0.0677 | 25.4739
-1 | 0.2142 | 0.00584 | -0.0681 | 36.6781
-0.5 | 0.2725 | 0.00559 | -0.0685 | 48.7478
0 | 0.3306 | 0.00542 | -0.0689 | 60.9963
0.5 | 0.3885 | 0.00528 | -0.0692 | 73.5795
1 | 0.4462 | 0.00524 | -0.0695 | 85.1527
1.5 | 0.5035 | 0.00506 | -0.0698 | 99.5059
2 | 0.5547 | 0.00482 | -0.0685 | 115.083
2.5 | 0.6118 | 0.00511 | -0.0686 | 119.726
3.5 | 0.7251 | 0.00583 | -0.0688 | 124.3739
4 | 0.7813 | 0.00625 | -0.0688 | 125.008
4.5 | 0.837 | 0.00678 | -0.0687 | 123.4513
5 | 0.8923 | 0.00736 | -0.0686 | 121.2364
5.5 | 0.9474 | 0.0079 | -0.0685 | 119.9241
6 | 1.0022 | 0.00846 | -0.0683 | 118.4634
6.5 | 1.0569 | 0.00899 | -0.068 | 117.564
7 | 1.1114 | 0.0095 | -0.0677 | 116.9895
7.5 | 1.1653 | 0.01009 | -0.0673 | 115.4906
8 | 1.2189 | 0.01064 | -0.0669 | 114.5583
8.5 | 1.2719 | 0.01128 | -0.0664 | 112.7571
9 | 1.3239 | 0.012 | -0.0658 | 110.325
9.5 | 1.3757 | 0.01271 | -0.0652 | 108.2376
10 | 1.426 | 0.01356 | -0.0643 | 105.1622
10.5 | 1.4755 | 0.01446 | -0.0634 | 102.0401
11 | 1.5243 | 0.01536 | -0.0624 | 99.2383
11.5 | 1.5703 | 0.01658 | -0.061 | 94.7105
12 | 1.6154 | 0.01776 | -0.0595 | 90.9572
12.5 | 1.6598 | 0.01889 | -0.0579 | 87.8666
13 | 1.7007 | 0.02028 | -0.056 | 83.8609
13.5 | 1.7335 | 0.02237 | -0.053 | 77.4922
14 | 1.7687 | 0.0239 | -0.0504 | 74.0042
14.5 | 1.7973 | 0.02575 | -0.0471 | 69.7981
15 | 1.8098 | 0.02801 | -0.0416 | 64.6126
15.5 | 1.8091 | 0.03117 | -0.0358 | 58.0398
16 | 1.8001 | 0.03627 | -0.0328 | 49.6305
16.5 | 1.7799 | 0.04477 | -0.0344 | 39.7565
17 | 1.746 | 0.05713 | -0.0401 | 30.5619
17.5 | 1.6961 | 0.07233 | -0.0471 | 23.4495
18 | 1.6408 | 0.08896 | -0.0548 | 18.4442
18.5 | 1.5783 | 0.10795 | -0.0639 | 14.6207
19 | 1.5036 | 0.1303 | -0.0754 | 11.5395
19.5 | 1.4176 | 0.15695 | -0.0905 | 9.0322
20 | 1.3223 | 0.18989 | -0.1113 | 6.9635

## 61. Re 3M Mach 0.25 (1)
BIGFOIL.COM POLAR EXPORT
BC50
BC50 |  |  |  | Cl Max: | 1.191 | at alpha= | 8.5 | deg
JavaFoil+Calcfoil stall+Eppler ext transition |  |  |  | L/D Max: | 75.705 | at alpha= | 5 | deg
Re: | 3000000 |  |  | Cd Min: | 0.00953 | at alpha= | 1.5 | deg
Mach: | 0.25 |  |  | Cl=0 at alpha= | -2.9152 | deg
|  |  |  | @ Cl=0.1, Cd= | 0.01144
|  |  |  | @ Cl=0.4, Cd= | 0.010542
|  |  |  | @ Cl=0.6, Cd= | 0.11257
alpha (deg) | Cl | Cd | Cm | Cl/Cd
-12.5 | -0.054 | 0.08763 | -0.031 | -0.62
-12 | -0.052 | 0.08439 | -0.031 | -0.61
-11.5 | -0.049 | 0.08033 | -0.03 | -0.606
-11 | -0.046 | 0.0762 | -0.03 | -0.602
-10.5 | -0.113 | 0.07175 | -0.03 | -1.573
-10 | -0.161 | 0.06774 | -0.029 | -2.384
-9.5 | -0.199 | 0.06408 | -0.03 | -3.112
-9 | -0.23 | 0.06029 | -0.03 | -3.816
-8.5 | -0.253 | 0.05704 | -0.03 | -4.442
-8 | -0.269 | 0.05402 | -0.029 | -4.971
-7.5 | -0.275 | 0.0513 | -0.029 | -5.362
-7 | -0.273 | 0.04855 | -0.028 | -5.615
-6.5 | -0.261 | 0.04571 | -0.029 | -5.717
-6 | -0.241 | 0.04508 | -0.028 | -5.357
-5.5 | -0.214 | 0.04266 | -0.029 | -5.026
-5 | -0.225 | 0.01249 | -0.065 | -18.018
-4.5 | -0.177 | 0.01237 | -0.065 | -14.316
-4 | -0.124 | 0.01219 | -0.065 | -10.206
-3.5 | -0.068 | 0.01197 | -0.065 | -5.701
-3 | -0.01 | 0.01179 | -0.065 | -0.861
-2.5 | 0.049 | 0.01161 | -0.065 | 4.236
-2 | 0.109 | 0.01141 | -0.066 | 9.57
-1.5 | 0.17 | 0.01057 | -0.066 | 16.051
-1 | 0.23 | 0.01027 | -0.066 | 22.399
-0.5 | 0.29 | 0.01041 | -0.066 | 27.884
0 | 0.35 | 0.0105 | -0.066 | 33.381
0.5 | 0.41 | 0.01055 | -0.066 | 38.916
1 | 0.47 | 0.01057 | -0.066 | 44.476
1.5 | 0.53 | 0.00953 | -0.066 | 55.597
2 | 0.59 | 0.00979 | -0.066 | 60.219
2.5 | 0.649 | 0.01007 | -0.066 | 64.449
3 | 0.708 | 0.01044 | -0.066 | 67.838
3.5 | 0.766 | 0.0108 | -0.066 | 70.992
4 | 0.824 | 0.01121 | -0.066 | 73.498
4.5 | 0.88 | 0.01166 | -0.067 | 75.53
5 | 0.935 | 0.01235 | -0.067 | 75.705
5.5 | 0.988 | 0.01355 | -0.067 | 72.9
6 | 1.037 | 0.01435 | -0.067 | 72.28
6.5 | 1.083 | 0.01493 | -0.067 | 72.534
7 | 1.123 | 0.0156 | -0.067 | 71.984
7.5 | 1.155 | 0.01631 | -0.067 | 70.802
8 | 1.179 | 0.01713 | -0.067 | 68.815
8.5 | 1.191 | 0.01799 | -0.067 | 66.21
9 | 1.19 | 0.01907 | -0.067 | 62.384
9.5 | 1.176 | 0.02057 | -0.067 | 57.18
10 | 1.125 | 0.02091 | -0.066 | 53.803
10.5 | 1.016 | 0.02883 | -0.062 | 35.242
11 | 0.866 | 0.05867 | -0.051 | 14.761
11.5 | 0.761 | 0.08222 | -0.037 | 9.251
12 | 0.68 | 0.09169 | -0.033 | 7.412
12.5 | 0.595 | 0.09902 | -0.032 | 6.006
13 | 0.504 | 0.10555 | -0.032 | 4.775
13.5 | 0.408 | 0.11257 | -0.032 | 3.62

## 62. Re 3M Mach 0.25 (2)
BIGFOIL.COM POLAR EXPORT
BC50
BC50 |  |  |  | Cl Max: | 1.7029 | at alpha= | 13 | deg
XFOIL ncrit=9 |  |  |  | L/D Max: | 126.109 | at alpha= | 4 | deg
Re: | 3000000 |  |  | Cd Min: | 0.26652 | at alpha= | -20 | deg
Mach: | 0.25 |  |  | Cl=0 at alpha= | -2.8292 | deg
|  |  |  | @ Cl=0.1, Cd= | 0.0064196
|  |  |  | @ Cl=0.4, Cd= | 0.0053312
|  |  |  | @ Cl=0.6, Cd= | 0.0050314
alpha (deg) | Cl | Cd | Cm | Cl/Cd
-20 | -0.835 | 0.26652 | 0.0858 | -3.133
-19.5 | -0.8165 | 0.25987 | 0.0814 | -3.142
-19 | -0.7978 | 0.25307 | 0.077 | -3.1525
-18.5 | -0.7793 | 0.24617 | 0.0728 | -3.1657
-18 | -0.7607 | 0.23917 | 0.0686 | -3.1806
-17.5 | -0.7421 | 0.23205 | 0.0646 | -3.198
-17 | -0.7238 | 0.22489 | 0.0607 | -3.2185
-16.5 | -0.7059 | 0.21764 | 0.0568 | -3.2434
-16 | -0.6882 | 0.21028 | 0.0529 | -3.2728
-15.5 | -0.6711 | 0.20284 | 0.0492 | -3.3085
-15 | -0.6548 | 0.1953 | 0.0456 | -3.3528
-14.5 | -0.6393 | 0.1877 | 0.0421 | -3.406
-14 | -0.6244 | 0.1798 | 0.0386 | -3.4727
-13.5 | -0.6104 | 0.1718 | 0.0352 | -3.553
-13 | -0.6001 | 0.16384 | 0.0322 | -3.6627
-12.5 | -0.5861 | 0.15697 | 0.0293 | -3.7338
-12 | -0.573 | 0.14997 | 0.0264 | -3.8208
-11.5 | -0.5604 | 0.14276 | 0.0235 | -3.9255
-11 | -0.5486 | 0.13548 | 0.0207 | -4.0493
-10.5 | -0.5371 | 0.12808 | 0.0177 | -4.1935
-10 | -0.5261 | 0.12052 | 0.0147 | -4.3653
-9.5 | -0.5151 | 0.11261 | 0.0114 | -4.5742
-9 | -0.5048 | 0.10491 | 0.0079 | -4.8117
-8.5 | -0.4952 | 0.0972 | 0.0043 | -5.0947
-8 | -0.4863 | 0.08942 | 0.0003 | -5.4384
-7.5 | -0.4791 | 0.08155 | -0.0042 | -5.8749
-7 | -0.4646 | 0.07242 | -0.0132 | -6.4154
-6.5 | -0.438 | 0.0149 | -0.0695 | -29.396
-6 | -0.3731 | 0.01236 | -0.0712 | -30.1861
-5.5 | -0.3105 | 0.01023 | -0.0719 | -30.3519
-5 | -0.2539 | 0.00879 | -0.071 | -28.8851
-4.5 | -0.1974 | 0.00782 | -0.0699 | -25.243
-4 | -0.1412 | 0.00754 | -0.0689 | -18.7268
-3.5 | -0.0804 | 0.00687 | -0.069 | -11.7031
-3 | -0.0206 | 0.00683 | -0.069 | -3.0161
-2.5 | 0.0397 | 0.00662 | -0.0691 | 5.997
-2 | 0.0999 | 0.00642 | -0.0693 | 15.5607
-1.5 | 0.1602 | 0.00617 | -0.0696 | 25.9643
-1 | 0.2204 | 0.0059 | -0.0699 | 37.3559
-0.5 | 0.2806 | 0.00563 | -0.0703 | 49.8401
0 | 0.3406 | 0.00547 | -0.0707 | 62.2669
0.5 | 0.4005 | 0.00533 | -0.071 | 75.1407
1 | 0.4599 | 0.00533 | -0.0713 | 86.2852
1.5 | 0.5193 | 0.00518 | -0.0716 | 100.251
2 | 0.5722 | 0.00489 | -0.0702 | 117.0143
2.5 | 0.6312 | 0.00519 | -0.0702 | 121.6185
3 | 0.6901 | 0.00555 | -0.0702 | 124.3423
3.5 | 0.7487 | 0.00595 | -0.0702 | 125.8319
4 | 0.8071 | 0.0064 | -0.0701 | 126.1094
4.5 | 0.8649 | 0.00698 | -0.0699 | 123.9112
5 | 0.9224 | 0.0076 | -0.0695 | 121.3684
5.5 | 0.98 | 0.00817 | -0.0692 | 119.951
6 | 1.0373 | 0.00879 | -0.0687 | 118.0091
6.5 | 1.0947 | 0.00935 | -0.0681 | 117.0802
7 | 1.1519 | 0.00994 | -0.0674 | 115.8853
7.5 | 1.209 | 0.01052 | -0.0666 | 114.924
8 | 1.2652 | 0.01126 | -0.0657 | 112.3623
8.5 | 1.3209 | 0.01205 | -0.0646 | 109.6183
9 | 1.3759 | 0.01292 | -0.0633 | 106.4938
9.5 | 1.4291 | 0.01402 | -0.0617 | 101.933
10 | 1.4819 | 0.01509 | -0.06 | 98.2041
10.5 | 1.5326 | 0.01636 | -0.058 | 93.6797
11 | 1.5798 | 0.018 | -0.0555 | 87.7667
11.5 | 1.6254 | 0.01964 | -0.0528 | 82.7597
12 | 1.6605 | 0.02222 | -0.0489 | 74.73
12.5 | 1.6905 | 0.02489 | -0.0446 | 67.9188
13 | 1.7029 | 0.02829 | -0.0385 | 60.1944
13.5 | 1.6901 | 0.03262 | -0.0312 | 51.8118
14 | 1.6693 | 0.04002 | -0.03 | 41.7116
14.5 | 1.6407 | 0.05171 | -0.0358 | 31.7289
15 | 1.5981 | 0.06647 | -0.0439 | 24.0424
15.5 | 1.5476 | 0.08266 | -0.0522 | 18.7225
16 | 1.4848 | 0.10136 | -0.0615 | 14.6488
16.5 | 1.4205 | 0.12117 | -0.0715 | 11.7232
17 | 1.3556 | 0.14233 | -0.0829 | 9.5243
17.5 | 1.2969 | 0.16406 | -0.0956 | 7.905
18 | 1.2478 | 0.1862 | -0.1096 | 6.7014

## 63. Re 3M Mach 0.50 (1)
BIGFOIL.COM POLAR EXPORT
BC50
BC50 |  |  |  | Cl Max: | 1.216 | at alpha= | 20 | deg
JavaFoil+Calcfoil stall+Eppler ext transition |  |  |  | L/D Max: | 75.1 | at alpha= | 4 | deg
Re: | 3000000 |  |  | Cd Min: | 0.00997 | at alpha= | 1.5 | deg
Mach: | 0.5 |  |  | Cl=0 at alpha= | -2.9167 | deg
|  |  |  | @ Cl=0.1, Cd= | 0.011762
|  |  |  | @ Cl=0.4, Cd= | 0.010896
|  |  |  | @ Cl=0.6, Cd= | 0.010015
alpha (deg) | Cl | Cd | Cm | Cl/Cd
-20 | -0.913 | 0.17078 | -0.04 | -5.347
-19.5 | -0.887 | 0.16596 | -0.04 | -5.344
-19 | -0.861 | 0.16219 | -0.04 | -5.31
-18.5 | -0.835 | 0.15766 | -0.04 | -5.298
-18 | -0.809 | 0.15298 | -0.04 | -5.291
-17.5 | -0.782 | 0.14692 | -0.039 | -5.32
-17 | -0.755 | 0.14084 | -0.038 | -5.362
-16.5 | -0.729 | 0.13655 | -0.038 | -5.34
-16 | -0.703 | 0.13189 | -0.038 | -5.33
-15.5 | -0.677 | 0.12927 | -0.038 | -5.234
-15 | -0.649 | 0.1237 | -0.037 | -5.246
-14.5 | -0.623 | 0.11925 | -0.037 | -5.221
-14 | -0.596 | 0.1144 | -0.037 | -5.211
-13.5 | -0.57 | 0.11085 | -0.037 | -5.14
-13 | -0.542 | 0.10684 | -0.036 | -5.077
-12.5 | -0.516 | 0.0921 | -0.036 | -5.603
-12 | -0.49 | 0.08367 | -0.036 | -5.852
-11.5 | -0.463 | 0.07738 | -0.036 | -5.985
-11 | -0.435 | 0.08256 | -0.034 | -5.274
-10.5 | -0.409 | 0.07236 | -0.035 | -5.651
-10 | -0.382 | 0.06687 | -0.035 | -5.718
-9.5 | -0.355 | 0.07084 | -0.033 | -5.009
-9 | -0.328 | 0.06224 | -0.033 | -5.271
-8.5 | -0.302 | 0.05683 | -0.035 | -5.309
-8 | -0.274 | 0.05597 | -0.033 | -4.901
-7.5 | -0.247 | 0.05194 | -0.033 | -4.763
-7 | -0.22 | 0.0499 | -0.032 | -4.417
-6.5 | -0.194 | 0.0466 | -0.033 | -4.154
-6 | -0.167 | 0.04675 | -0.032 | -3.563
-5.5 | -0.14 | 0.04315 | -0.036 | -3.244
-5 | -0.113 | 0.04204 | -0.032 | -2.679
-4.5 | -0.104 | 0.0408 | -0.03 | -2.553
-4 | -0.102 | 0.0381 | -0.033 | -2.686
-3.5 | -0.073 | 0.01241 | -0.073 | -5.905
-3 | -0.011 | 0.01218 | -0.073 | -0.915
-2.5 | 0.055 | 0.01191 | -0.073 | 4.577
-2 | 0.122 | 0.01169 | -0.073 | 10.409
-1.5 | 0.189 | 0.01108 | -0.073 | 17.097
-1 | 0.257 | 0.01087 | -0.073 | 23.66
-0.5 | 0.324 | 0.01073 | -0.074 | 30.232
0 | 0.392 | 0.01088 | -0.074 | 35.993
0.5 | 0.459 | 0.01101 | -0.074 | 41.655
1 | 0.526 | 0.01116 | -0.074 | 47.084
1.5 | 0.592 | 0.00997 | -0.074 | 59.388
2 | 0.659 | 0.01035 | -0.074 | 63.668
2.5 | 0.725 | 0.01076 | -0.074 | 67.34
3 | 0.79 | 0.01119 | -0.074 | 70.633
3.5 | 0.855 | 0.01166 | -0.074 | 73.267
4 | 0.917 | 0.01221 | -0.074 | 75.1
4.5 | 0.978 | 0.01309 | -0.074 | 74.703
5 | 1.034 | 0.01462 | -0.074 | 70.733
5.5 | 1.083 | 0.01562 | -0.075 | 69.362
6 | 1.122 | 0.01653 | -0.075 | 67.863
6.5 | 1.14 | 0.01771 | -0.075 | 64.365
7 | 1.114 | 0.01938 | -0.075 | 57.479
7.5 | 0.656 | 0.02425 | -0.07 | 27.046
8 | 0.586 | 0.06017 | -0.037 | 9.746
8.5 | 0.614 | 0.06109 | -0.039 | 10.057
9 | 0.653 | 0.05936 | -0.049 | 10.993
9.5 | 0.664 | 0.07444 | -0.034 | 8.915
10 | 0.691 | 0.07334 | -0.037 | 9.428
10.5 | 0.716 | 0.09063 | -0.035 | 7.906
11 | 0.744 | 0.08293 | -0.037 | 8.971
11.5 | 0.77 | 0.09678 | -0.037 | 7.952
12 | 0.796 | 0.10145 | -0.038 | 7.85
12.5 | 0.822 | 0.10485 | -0.038 | 7.843
13 | 0.85 | 0.11049 | -0.04 | 7.696
13.5 | 0.876 | 0.11378 | -0.04 | 7.696
14 | 0.902 | 0.11825 | -0.04 | 7.624
14.5 | 0.93 | 0.12512 | -0.043 | 7.435
15 | 0.955 | 0.12662 | -0.042 | 7.539
15.5 | 0.981 | 0.12951 | -0.042 | 7.572
16 | 1.009 | 0.13574 | -0.044 | 7.436
16.5 | 1.034 | 0.13916 | -0.044 | 7.427
17 | 1.059 | 0.14196 | -0.044 | 7.463
17.5 | 1.086 | 0.1496 | -0.045 | 7.262
18 | 1.112 | 0.15454 | -0.046 | 7.198
18.5 | 1.138 | 0.15647 | -0.046 | 7.271
19 | 1.164 | 0.16236 | -0.046 | 7.168
19.5 | 1.193 | 0.16703 | -0.048 | 7.142
20 | 1.216 | 0.17062 | -0.047 | 7.125

## 64. Re 3M Mach 0.50 (2)
BIGFOIL.COM POLAR EXPORT
BC50
BC50 |  |  |  | Cl Max: | 1.4322 | at alpha= | 8 | deg
XFOIL ncrit=9 |  |  |  | L/D Max: | 131.429 | at alpha= | 3.5 | deg
Re: | 3000000 |  |  | Cd Min: | 0.29115 | at alpha= | -20 | deg
Mach: | 0.5 |  |  | Cl=0 at alpha= | -2.7692 | deg
|  |  |  | @ Cl=0.1, Cd= | 0.0067396
|  |  |  | @ Cl=0.4, Cd= | 0.0056557
|  |  |  | @ Cl=0.6, Cd= | 0.0055866
alpha (deg) | Cl | Cd | Cm | Cl/Cd
-20 | -0.9093 | 0.29115 | 0.0992 | -3.1231
-19.5 | -0.8865 | 0.2829 | 0.0939 | -3.1336
-19 | -0.8632 | 0.27445 | 0.0887 | -3.1452
-18.5 | -0.8399 | 0.26594 | 0.0836 | -3.1582
-18 | -0.8165 | 0.25745 | 0.0785 | -3.1715
-17.5 | -0.7935 | 0.24902 | 0.0736 | -3.1865
-17 | -0.7708 | 0.24062 | 0.0687 | -3.2034
-16.5 | -0.7483 | 0.23224 | 0.064 | -3.2221
-16 | -0.7262 | 0.22389 | 0.0594 | -3.2436
-15.5 | -0.7046 | 0.21559 | 0.0549 | -3.2682
-15 | -0.6832 | 0.20722 | 0.0505 | -3.297
-14.5 | -0.6624 | 0.19879 | 0.0462 | -3.3322
-14 | -0.6424 | 0.19035 | 0.0421 | -3.3748
-13.5 | -0.6251 | 0.18156 | 0.0382 | -3.4429
-13 | -0.606 | 0.17425 | 0.0346 | -3.4778
-12.5 | -0.5873 | 0.16666 | 0.0311 | -3.5239
-12 | -0.5698 | 0.15892 | 0.0277 | -3.5855
-11.5 | -0.5527 | 0.151 | 0.0244 | -3.6603
-11 | -0.5358 | 0.14292 | 0.0209 | -3.749
-10.5 | -0.5207 | 0.13496 | 0.0176 | -3.8582
-10 | -0.5065 | 0.12713 | 0.0144 | -3.9841
-9.5 | -0.4926 | 0.11937 | 0.0113 | -4.1267
-9 | -0.4793 | 0.11166 | 0.0081 | -4.2925
-8.5 | -0.4665 | 0.10396 | 0.0049 | -4.4873
-8 | -0.4541 | 0.09632 | 0.0014 | -4.7145
-7.5 | -0.4422 | 0.08869 | -0.0022 | -4.9859
-7 | -0.4309 | 0.08108 | -0.0063 | -5.3145
-6.5 | -0.4253 | 0.07367 | -0.0105 | -5.773
-6 | -0.3987 | 0.06367 | -0.0235 | -6.262
-5.5 | -0.3553 | 0.05113 | -0.0429 | -6.949
-5 | -0.305 | 0.03706 | -0.0613 | -8.2299
-4.5 | -0.2478 | 0.02269 | -0.0733 | -10.9211
-4 | -0.1795 | 0.01201 | -0.0785 | -14.9459
-3.5 | -0.1064 | 0.00886 | -0.0787 | -12.009
-3 | -0.0331 | 0.00756 | -0.0784 | -4.3783
-2.5 | 0.0386 | 0.00701 | -0.078 | 5.5064
-2 | 0.109 | 0.0067 | -0.0778 | 16.2687
-1.5 | 0.1786 | 0.00641 | -0.0778 | 27.8627
-1 | 0.2479 | 0.00611 | -0.078 | 40.5728
-0.5 | 0.3169 | 0.00582 | -0.0783 | 54.4502
0 | 0.3855 | 0.00566 | -0.0785 | 68.1095
0.5 | 0.4536 | 0.00564 | -0.0787 | 80.4255
1 | 0.5214 | 0.0057 | -0.0788 | 91.4737
1.5 | 0.5896 | 0.00566 | -0.079 | 104.1696
2 | 0.6505 | 0.00523 | -0.0773 | 124.3786
2.5 | 0.7189 | 0.00557 | -0.077 | 129.0664
3 | 0.7872 | 0.006 | -0.0765 | 131.2
3.5 | 0.8556 | 0.00651 | -0.0759 | 131.4286
4 | 0.9239 | 0.00713 | -0.075 | 129.5792
4.5 | 0.9919 | 0.0079 | -0.0738 | 125.557
5 | 1.0606 | 0.00867 | -0.0722 | 122.3299
5.5 | 1.1306 | 0.00937 | -0.0703 | 120.6617
6 | 1.2013 | 0.01013 | -0.068 | 118.5884
6.5 | 1.2719 | 0.01108 | -0.0651 | 114.7924
7 | 1.3406 | 0.01246 | -0.0613 | 107.5923
7.5 | 1.402 | 0.01483 | -0.0559 | 94.5381
8 | 1.4322 | 0.02006 | -0.0476 | 71.3958
8.5 | 1.4159 | 0.02796 | -0.0384 | 50.6402
9 | 1.376 | 0.03583 | -0.0325 | 38.4036
9.5 | 1.3422 | 0.04893 | -0.0416 | 27.431
10 | 1.308 | 0.06332 | -0.0515 | 20.657
10.5 | 1.2737 | 0.07764 | -0.0597 | 16.4052
11 | 1.2407 | 0.09163 | -0.0667 | 13.5403
11.5 | 1.2099 | 0.10536 | -0.0732 | 11.4835
12 | 1.1818 | 0.11902 | -0.0798 | 9.9294
12.5 | 1.158 | 0.13288 | -0.0869 | 8.7146
13 | 1.138 | 0.14706 | -0.0948 | 7.7383

## 65. Re 4M Mach 0.00 (1)
BIGFOIL.COM POLAR EXPORT
BC50
BC50 |  |  |  | Cl Max: | 1.219 | at alpha= | 9.5 | deg
JavaFoil+Calcfoil stall+Eppler ext transition |  |  |  | L/D Max: | 77.406 | at alpha= | 5 | deg
Re: | 4000000 |  |  | Cd Min: | 0.00947 | at alpha= | 2 | deg
Mach: | 0 |  |  | Cl=0 at alpha= | -2.9138 | deg
|  |  |  | @ Cl=0.1, Cd= | 0.011019
|  |  |  | @ Cl=0.4, Cd= | 0.010474
|  |  |  | @ Cl=0.6, Cd= | 0.009615
alpha (deg) | Cl | Cd | Cm | Cl/Cd
-14.5 | -0.241 | 0.1039 | -0.031 | -2.319
-14 | -0.254 | 0.0993 | -0.031 | -2.555
-13.5 | -0.267 | 0.09513 | -0.03 | -2.802
-13 | -0.28 | 0.08994 | -0.03 | -3.108
-12.5 | -0.293 | 0.08491 | -0.031 | -3.445
-12 | -0.305 | 0.08026 | -0.031 | -3.8
-11.5 | -0.317 | 0.07569 | -0.031 | -4.184
-11 | -0.327 | 0.07196 | -0.031 | -4.543
-10.5 | -0.336 | 0.06809 | -0.031 | -4.928
-10 | -0.342 | 0.06438 | -0.031 | -5.31
-9.5 | -0.345 | 0.06118 | -0.031 | -5.64
-9 | -0.345 | 0.0579 | -0.031 | -5.961
-8.5 | -0.341 | 0.05471 | -0.031 | -6.234
-8 | -0.333 | 0.05114 | -0.033 | -6.516
-7.5 | -0.319 | 0.04924 | -0.031 | -6.48
-7 | -0.301 | 0.04598 | -0.033 | -6.556
-6.5 | -0.283 | 0.04079 | -0.04 | -6.935
-6 | -0.309 | 0.01253 | -0.063 | -24.684
-5.5 | -0.269 | 0.01232 | -0.063 | -21.82
-5 | -0.223 | 0.0121 | -0.063 | -18.466
-4.5 | -0.174 | 0.0119 | -0.063 | -14.639
-4 | -0.122 | 0.0117 | -0.063 | -10.391
-3.5 | -0.066 | 0.0115 | -0.063 | -5.778
-3 | -0.01 | 0.01133 | -0.063 | -0.87
-2.5 | 0.048 | 0.01118 | -0.063 | 4.267
-2 | 0.106 | 0.011 | -0.063 | 9.622
-1.5 | 0.164 | 0.01055 | -0.064 | 15.567
-1 | 0.223 | 0.01027 | -0.064 | 21.699
-0.5 | 0.281 | 0.01034 | -0.064 | 27.182
0 | 0.339 | 0.01043 | -0.064 | 32.54
0.5 | 0.397 | 0.01047 | -0.064 | 37.941
1 | 0.455 | 0.01055 | -0.064 | 43.16
1.5 | 0.513 | 0.01051 | -0.064 | 48.818
2 | 0.571 | 0.00947 | -0.064 | 60.304
2.5 | 0.629 | 0.00976 | -0.064 | 64.422
3 | 0.686 | 0.01006 | -0.064 | 68.191
3.5 | 0.742 | 0.01036 | -0.064 | 71.645
4 | 0.798 | 0.01078 | -0.064 | 74.095
4.5 | 0.854 | 0.01125 | -0.064 | 75.884
5 | 0.907 | 0.01172 | -0.064 | 77.406
5.5 | 0.959 | 0.01258 | -0.065 | 76.266
6 | 1.009 | 0.01338 | -0.065 | 75.385
6.5 | 1.056 | 0.01388 | -0.065 | 76.034
7 | 1.099 | 0.0144 | -0.065 | 76.284
7.5 | 1.136 | 0.01496 | -0.065 | 75.913
8 | 1.168 | 0.01561 | -0.065 | 74.861
8.5 | 1.193 | 0.01623 | -0.065 | 73.499
9 | 1.21 | 0.01695 | -0.065 | 71.37
9.5 | 1.219 | 0.01777 | -0.065 | 68.589
10 | 1.217 | 0.01883 | -0.065 | 64.62
10.5 | 1.205 | 0.02006 | -0.065 | 60.087
11 | 1.172 | 0.02008 | -0.065 | 58.373
11.5 | 1.114 | 0.02358 | -0.063 | 47.26
12 | 1.031 | 0.034 | -0.059 | 30.334
12.5 | 0.953 | 0.05017 | -0.055 | 19.003
13 | 0.869 | 0.07646 | -0.046 | 11.364
13.5 | 0.814 | 0.09154 | -0.041 | 8.888
14 | 0.768 | 0.10186 | -0.037 | 7.538
14.5 | 0.726 | 0.10922 | -0.036 | 6.649

## 66. Re 4M Mach 0.00 (2)
BIGFOIL.COM POLAR EXPORT
BC50
BC50 |  |  |  | Cl Max: | 1.8687 | at alpha= | 15.5 | deg
XFOIL ncrit=9 |  |  |  | L/D Max: | 129.055 | at alpha= | 4 | deg
Re: | 4000000 |  |  | Cd Min: | 0.13436 | at alpha= | 20 | deg
Mach: | 0 |  |  | Cl=0 at alpha= | -2.8443 | deg
|  |  |  | @ Cl=0.1, Cd= | 0.0061105
|  |  |  | @ Cl=0.4, Cd= | 0.0052347
|  |  |  | @ Cl=0.6, Cd= | 0.0049616
alpha (deg) | Cl | Cd | Cm | Cl/Cd
-10.5 | -0.8469 | 0.02194 | -0.0623 | -38.6007
-10 | -0.8002 | 0.01772 | -0.0638 | -45.158
-9.5 | -0.7478 | 0.01607 | -0.0642 | -46.5339
-9 | -0.6942 | 0.01486 | -0.0645 | -46.716
-8.5 | -0.6399 | 0.01399 | -0.0646 | -45.7398
-8 | -0.5853 | 0.01342 | -0.0646 | -43.614
-7.5 | -0.5312 | 0.01047 | -0.0654 | -50.7354
-7 | -0.4698 | 0.00968 | -0.0668 | -48.5331
-6.5 | -0.4089 | 0.00889 | -0.068 | -45.9955
-6 | -0.3521 | 0.00817 | -0.0682 | -43.0967
-5.5 | -0.2989 | 0.00751 | -0.0673 | -39.8003
-5 | -0.2444 | 0.00693 | -0.0667 | -35.267
-4.5 | -0.1902 | 0.00689 | -0.0661 | -27.6052
-4 | -0.1329 | 0.00668 | -0.0663 | -19.8952
-3.5 | -0.0756 | 0.00659 | -0.0665 | -11.4719
-3 | -0.018 | 0.00648 | -0.0667 | -2.7778
-2.5 | 0.0398 | 0.00631 | -0.0669 | 6.3074
-2 | 0.0975 | 0.00612 | -0.0671 | 15.9314
-1.5 | 0.1554 | 0.0059 | -0.0674 | 26.339
-1 | 0.2134 | 0.00567 | -0.0678 | 37.6367
-0.5 | 0.2713 | 0.00542 | -0.0682 | 50.0554
0 | 0.3291 | 0.00528 | -0.0685 | 62.3295
0.5 | 0.3866 | 0.00523 | -0.0689 | 73.9197
1 | 0.4439 | 0.00525 | -0.0692 | 84.5524
1.5 | 0.5011 | 0.00526 | -0.0695 | 95.2662
2 | 0.5579 | 0.0051 | -0.0698 | 109.3922
2.5 | 0.6096 | 0.00493 | -0.0687 | 123.6511
3 | 0.666 | 0.00526 | -0.0688 | 126.616
3.5 | 0.7222 | 0.00563 | -0.0689 | 128.2771
4 | 0.7782 | 0.00603 | -0.0689 | 129.0547
4.5 | 0.8336 | 0.00652 | -0.0689 | 127.8528
5 | 0.8887 | 0.00705 | -0.0688 | 126.0567
5.5 | 0.9436 | 0.00754 | -0.0688 | 125.1459
6 | 0.9983 | 0.00804 | -0.0686 | 124.1667
6.5 | 1.0527 | 0.00852 | -0.0685 | 123.5563
7 | 1.107 | 0.00896 | -0.0683 | 123.5491
7.5 | 1.1609 | 0.00944 | -0.068 | 122.9767
8 | 1.214 | 0.01001 | -0.0677 | 121.2787
8.5 | 1.2671 | 0.01051 | -0.0674 | 120.5614
9 | 1.3189 | 0.01121 | -0.0669 | 117.6539
9.5 | 1.3708 | 0.01177 | -0.0665 | 116.4656
10 | 1.421 | 0.01259 | -0.0658 | 112.8674
10.5 | 1.4714 | 0.01325 | -0.0652 | 111.0491
11 | 1.5202 | 0.01409 | -0.0644 | 107.8921
11.5 | 1.5671 | 0.01513 | -0.0633 | 103.5757
12 | 1.6144 | 0.01596 | -0.0624 | 101.1529
12.5 | 1.6599 | 0.01693 | -0.0612 | 98.0449
13 | 1.7028 | 0.01812 | -0.0597 | 93.9735
13.5 | 1.7419 | 0.01961 | -0.0577 | 88.8271
14 | 1.7817 | 0.0208 | -0.0559 | 85.6587
14.5 | 1.8178 | 0.0222 | -0.0536 | 81.8829
15 | 1.8482 | 0.0239 | -0.0507 | 77.3305
15.5 | 1.8687 | 0.02599 | -0.0465 | 71.9007
16 | 1.8646 | 0.02891 | -0.0393 | 64.4967
16.5 | 1.8651 | 0.03232 | -0.0349 | 57.7073
17 | 1.8625 | 0.03717 | -0.0333 | 50.1076
17.5 | 1.8527 | 0.04431 | -0.0347 | 41.8122
18 | 1.831 | 0.05436 | -0.0388 | 33.6829
18.5 | 1.7903 | 0.06766 | -0.0445 | 26.4602
19 | 1.7271 | 0.08491 | -0.0521 | 20.3404
19.5 | 1.644 | 0.10721 | -0.0629 | 15.3344
20 | 1.5439 | 0.13436 | -0.077 | 11.4908

## 67. Re 4M Mach 0.10 (1)
BIGFOIL.COM POLAR EXPORT
BC50
BC50 |  |  |  | Cl Max: | 1.215 | at alpha= | 9.5 | deg
JavaFoil+Calcfoil stall+Eppler ext transition |  |  |  | L/D Max: | 77.385 | at alpha= | 5 | deg
Re: | 4000000 |  |  | Cd Min: | 0.00948 | at alpha= | 2 | deg
Mach: | 0.1 |  |  | Cl=0 at alpha= | -2.9138 | deg
|  |  |  | @ Cl=0.1, Cd= | 0.011027
|  |  |  | @ Cl=0.4, Cd= | 0.010481
|  |  |  | @ Cl=0.6, Cd= | 0.00961
alpha (deg) | Cl | Cd | Cm | Cl/Cd
-11.5 | -0.291 | 0.07643 | -0.031 | -3.805
-11 | -0.304 | 0.07239 | -0.031 | -4.198
-10.5 | -0.315 | 0.06821 | -0.031 | -4.625
-10 | -0.325 | 0.06468 | -0.032 | -5.02
-9.5 | -0.331 | 0.06138 | -0.031 | -5.39
-9 | -0.334 | 0.05808 | -0.031 | -5.746
-8.5 | -0.332 | 0.05498 | -0.031 | -6.043
-8 | -0.326 | 0.05158 | -0.032 | -6.33
-7.5 | -0.315 | 0.0487 | -0.032 | -6.475
-7 | -0.298 | 0.04637 | -0.032 | -6.434
-6.5 | -0.342 | 0.01271 | -0.063 | -26.933
-6 | -0.309 | 0.01258 | -0.063 | -24.534
-5.5 | -0.269 | 0.01234 | -0.063 | -21.78
-5 | -0.224 | 0.01213 | -0.063 | -18.461
-4.5 | -0.175 | 0.01192 | -0.063 | -14.654
-4 | -0.122 | 0.01171 | -0.064 | -10.416
-3.5 | -0.067 | 0.01151 | -0.064 | -5.795
-3 | -0.01 | 0.01135 | -0.064 | -0.873
-2.5 | 0.048 | 0.01117 | -0.064 | 4.29
-2 | 0.106 | 0.01101 | -0.064 | 9.662
-1.5 | 0.165 | 0.01057 | -0.064 | 15.618
-1 | 0.224 | 0.01031 | -0.064 | 21.721
-0.5 | 0.282 | 0.01036 | -0.064 | 27.262
0 | 0.341 | 0.01043 | -0.064 | 32.683
0.5 | 0.399 | 0.01048 | -0.064 | 38.1
1 | 0.458 | 0.01057 | -0.064 | 43.3
1.5 | 0.516 | 0.01054 | -0.064 | 48.942
2 | 0.574 | 0.00948 | -0.064 | 60.547
2.5 | 0.632 | 0.00977 | -0.064 | 64.669
3 | 0.689 | 0.01007 | -0.065 | 68.412
3.5 | 0.746 | 0.0104 | -0.065 | 71.73
4 | 0.802 | 0.01082 | -0.065 | 74.18
4.5 | 0.858 | 0.0113 | -0.065 | 75.906
5 | 0.912 | 0.01178 | -0.065 | 77.385
5.5 | 0.964 | 0.0126 | -0.065 | 76.463
6 | 1.013 | 0.01343 | -0.065 | 75.47
6.5 | 1.06 | 0.01395 | -0.065 | 75.988
7 | 1.103 | 0.01448 | -0.065 | 76.146
7.5 | 1.139 | 0.01509 | -0.065 | 75.489
8 | 1.171 | 0.01571 | -0.065 | 74.528
8.5 | 1.194 | 0.01635 | -0.065 | 72.995
9 | 1.209 | 0.01714 | -0.065 | 70.493
9.5 | 1.215 | 0.01798 | -0.066 | 67.588
10 | 1.21 | 0.01902 | -0.066 | 63.596
10.5 | 1.189 | 0.01865 | -0.065 | 63.765
11 | 1.151 | 0.02066 | -0.065 | 55.731
11.5 | 1.076 | 0.02617 | -0.062 | 41.113
12 | 0.986 | 0.03992 | -0.057 | 24.707
12.5 | 0.895 | 0.06313 | -0.051 | 14.181
13 | 0.824 | 0.08408 | -0.043 | 9.795
13.5 | 0.77 | 0.09667 | -0.038 | 7.962
14 | 0.723 | 0.10482 | -0.036 | 6.895
14.5 | 0.677 | 0.11221 | -0.035 | 6.036

## 68. Re 4M Mach 0.10 (2)
BIGFOIL.COM POLAR EXPORT
BC50
BC50 |  |  |  | Cl Max: | 1.8464 | at alpha= | 15.5 | deg
XFOIL ncrit=9 |  |  |  | L/D Max: | 129.405 | at alpha= | 4 | deg
Re: | 4000000 |  |  | Cd Min: | 0.16809 | at alpha= | 20 | deg
Mach: | 0.1 |  |  | Cl=0 at alpha= | -2.8419 | deg
|  |  |  | @ Cl=0.1, Cd= | 0.0061224
|  |  |  | @ Cl=0.4, Cd= | 0.0052439
|  |  |  | @ Cl=0.6, Cd= | 0.0049828
alpha (deg) | Cl | Cd | Cm | Cl/Cd
-9.5 | -0.75 | 0.02031 | -0.0637 | -36.9276
-9 | -0.7001 | 0.01629 | -0.065 | -42.9773
-8.5 | -0.646 | 0.01469 | -0.0653 | -43.9755
-8 | -0.591 | 0.01383 | -0.0653 | -42.7332
-7.5 | -0.5357 | 0.01298 | -0.0653 | -41.2712
-7 | -0.4739 | 0.00996 | -0.0675 | -47.5803
-6.5 | -0.4125 | 0.00914 | -0.0686 | -45.1313
-6 | -0.3553 | 0.00838 | -0.0687 | -42.3986
-5.5 | -0.3016 | 0.00767 | -0.0678 | -39.322
-5 | -0.2466 | 0.00704 | -0.0672 | -35.0284
-4 | -0.1341 | 0.00672 | -0.0667 | -19.9554
-3.5 | -0.0765 | 0.00668 | -0.0669 | -11.4521
-3 | -0.0184 | 0.0065 | -0.0671 | -2.8308
-2.5 | 0.0398 | 0.00632 | -0.0673 | 6.2975
-2 | 0.098 | 0.00613 | -0.0675 | 15.9869
-1.5 | 0.1562 | 0.00591 | -0.0678 | 26.4298
-1 | 0.2145 | 0.00568 | -0.0681 | 37.7641
-0.5 | 0.2728 | 0.00543 | -0.0685 | 50.2394
0 | 0.3309 | 0.00529 | -0.0689 | 62.552
0.5 | 0.3888 | 0.00524 | -0.0692 | 74.1985
1 | 0.4464 | 0.00526 | -0.0695 | 84.8669
1.5 | 0.5039 | 0.00527 | -0.0698 | 95.6167
2 | 0.5611 | 0.00511 | -0.0702 | 109.8043
2.5 | 0.6131 | 0.00494 | -0.069 | 124.1093
3 | 0.6699 | 0.00528 | -0.0691 | 126.875
3.5 | 0.7265 | 0.00565 | -0.0691 | 128.5841
4 | 0.7829 | 0.00605 | -0.0692 | 129.405
4.5 | 0.8387 | 0.00655 | -0.0691 | 128.0458
5 | 0.8942 | 0.00708 | -0.069 | 126.2994
5.5 | 0.9496 | 0.00757 | -0.0689 | 125.4425
6 | 1.0046 | 0.0081 | -0.0687 | 124.0247
6.5 | 1.0596 | 0.00858 | -0.0685 | 123.4965
7 | 1.1143 | 0.00904 | -0.0683 | 123.2633
7.5 | 1.1688 | 0.00951 | -0.068 | 122.9022
8 | 1.2224 | 0.01012 | -0.0675 | 120.7905
8.5 | 1.2761 | 0.01063 | -0.0672 | 120.047
9 | 1.3285 | 0.01131 | -0.0666 | 117.4624
9.5 | 1.3807 | 0.01196 | -0.066 | 115.4431
10 | 1.4317 | 0.01276 | -0.0652 | 112.2022
10.5 | 1.4824 | 0.0135 | -0.0645 | 109.8074
11 | 1.5311 | 0.01446 | -0.0634 | 105.8852
11.5 | 1.5791 | 0.01543 | -0.0623 | 102.3396
12 | 1.6264 | 0.01637 | -0.0611 | 99.3525
12.5 | 1.6713 | 0.01752 | -0.0595 | 95.3938
13 | 1.7119 | 0.01906 | -0.0575 | 89.8164
13.5 | 1.7535 | 0.02028 | -0.0556 | 86.4645
14 | 1.7912 | 0.02174 | -0.0532 | 82.3919
14.5 | 1.8228 | 0.02355 | -0.0502 | 77.4013
15 | 1.8422 | 0.02601 | -0.0457 | 70.8266
15.5 | 1.8464 | 0.02847 | -0.0391 | 64.8542
16 | 1.8463 | 0.03185 | -0.0342 | 57.9686
16.5 | 1.8419 | 0.03682 | -0.0322 | 50.0244
17 | 1.8306 | 0.04428 | -0.0337 | 41.3415
17.5 | 1.806 | 0.05498 | -0.0383 | 32.8483
18 | 1.7617 | 0.06897 | -0.0445 | 25.543
18.5 | 1.6971 | 0.08663 | -0.0526 | 19.5902
19 | 1.616 | 0.10864 | -0.0633 | 14.8748
19.5 | 1.5172 | 0.13558 | -0.0776 | 11.1904
20 | 1.4071 | 0.16809 | -0.0969 | 8.3711

## 69. Re 4M Mach 0.25 (1)
BIGFOIL.COM POLAR EXPORT
BC50
BC50 |  |  |  | Cl Max: | 1.191 | at alpha= | 8.5 | deg
JavaFoil+Calcfoil stall+Eppler ext transition |  |  |  | L/D Max: | 76.438 | at alpha= | 4.5 | deg
Re: | 4000000 |  |  | Cd Min: | 0.00959 | at alpha= | 2 | deg
Mach: | 0.25 |  |  | Cl=0 at alpha= | -2.9152 | deg
|  |  |  | @ Cl=0.1, Cd= | 0.01109
|  |  |  | @ Cl=0.4, Cd= | 0.010578
|  |  |  | @ Cl=0.6, Cd= | 0.10879
alpha (deg) | Cl | Cd | Cm | Cl/Cd
-12.5 | -0.054 | 0.08658 | -0.032 | -0.628
-12 | -0.052 | 0.08344 | -0.031 | -0.618
-11.5 | -0.049 | 0.07825 | -0.031 | -0.623
-11 | -0.046 | 0.07467 | -0.031 | -0.615
-10.5 | -0.113 | 0.07048 | -0.031 | -1.604
-10 | -0.162 | 0.06647 | -0.031 | -2.433
-9.5 | -0.2 | 0.06269 | -0.032 | -3.186
-9 | -0.23 | 0.05908 | -0.032 | -3.901
-8.5 | -0.254 | 0.05579 | -0.032 | -4.551
-8 | -0.269 | 0.05289 | -0.031 | -5.089
-7.5 | -0.276 | 0.05015 | -0.031 | -5.497
-7 | -0.273 | 0.04905 | -0.031 | -5.571
-6.5 | -0.263 | 0.04584 | -0.033 | -5.727
-6 | -0.244 | 0.04262 | -0.036 | -5.716
-5.5 | -0.267 | 0.01246 | -0.065 | -21.397
-5 | -0.225 | 0.01227 | -0.065 | -18.339
-4.5 | -0.177 | 0.01202 | -0.065 | -14.726
-4 | -0.124 | 0.01182 | -0.065 | -10.527
-3.5 | -0.068 | 0.0116 | -0.065 | -5.884
-3 | -0.01 | 0.01143 | -0.065 | -0.889
-2.5 | 0.049 | 0.01126 | -0.065 | 4.369
-2 | 0.109 | 0.01106 | -0.066 | 9.873
-1.5 | 0.17 | 0.01067 | -0.066 | 15.902
-1 | 0.23 | 0.01039 | -0.066 | 22.148
-0.5 | 0.29 | 0.01044 | -0.066 | 27.815
0 | 0.35 | 0.01052 | -0.066 | 33.312
0.5 | 0.41 | 0.01059 | -0.066 | 38.746
1 | 0.47 | 0.01065 | -0.066 | 44.144
1.5 | 0.53 | 0.01066 | -0.066 | 49.709
2 | 0.59 | 0.00959 | -0.066 | 61.518
2.5 | 0.649 | 0.0099 | -0.066 | 65.585
3 | 0.708 | 0.01022 | -0.066 | 69.268
3.5 | 0.766 | 0.01058 | -0.066 | 72.462
4 | 0.824 | 0.011 | -0.066 | 74.896
4.5 | 0.88 | 0.01152 | -0.067 | 76.438
5 | 0.935 | 0.01226 | -0.067 | 76.262
5.5 | 0.988 | 0.01306 | -0.067 | 75.623
6 | 1.037 | 0.01382 | -0.067 | 75.031
6.5 | 1.083 | 0.01437 | -0.067 | 75.344
7 | 1.123 | 0.015 | -0.067 | 74.831
7.5 | 1.155 | 0.0157 | -0.067 | 73.544
8 | 1.179 | 0.01643 | -0.067 | 71.774
8.5 | 1.191 | 0.01725 | -0.067 | 69.05
9 | 1.19 | 0.01822 | -0.067 | 65.3
9.5 | 1.176 | 0.01948 | -0.067 | 60.373
10 | 1.132 | 0.01845 | -0.067 | 61.33
10.5 | 1.04 | 0.02423 | -0.064 | 42.925
11 | 0.912 | 0.04037 | -0.058 | 22.589
11.5 | 0.769 | 0.07628 | -0.042 | 10.079
12 | 0.682 | 0.08882 | -0.035 | 7.675
12.5 | 0.596 | 0.09617 | -0.033 | 6.195
13 | 0.505 | 0.10298 | -0.033 | 4.901
13.5 | 0.408 | 0.10879 | -0.033 | 3.751

## 70. Re 4M Mach 0.25 (2)
BIGFOIL.COM POLAR EXPORT
BC50
BC50 |  |  |  | Cl Max: | 1.7407 | at alpha= | 13 | deg
XFOIL ncrit=9 |  |  |  | L/D Max: | 130.435 | at alpha= | 4 | deg
Re: | 4000000 |  |  | Cd Min: | 0.26596 | at alpha= | -20 | deg
Mach: | 0.25 |  |  | Cl=0 at alpha= | -2.8303 | deg
|  |  |  | @ Cl=0.1, Cd= | 0.0061906
|  |  |  | @ Cl=0.4, Cd= | 0.0053349
|  |  |  | @ Cl=0.6, Cd= | 0.0051433
alpha (deg) | Cl | Cd | Cm | Cl/Cd
-20 | -0.8336 | 0.26596 | 0.0859 | -3.1343
-19.5 | -0.8151 | 0.259 | 0.0814 | -3.1471
-19 | -0.7966 | 0.25199 | 0.077 | -3.1612
-18.5 | -0.78 | 0.24424 | 0.0727 | -3.1936
-18 | -0.762 | 0.23767 | 0.0686 | -3.2061
-17.5 | -0.7439 | 0.23098 | 0.0646 | -3.2206
-17 | -0.7261 | 0.22424 | 0.0607 | -3.238
-16.5 | -0.7083 | 0.21736 | 0.0569 | -3.2586
-16 | -0.6907 | 0.21032 | 0.0531 | -3.284
-15.5 | -0.6735 | 0.20316 | 0.0494 | -3.3151
-15 | -0.6564 | 0.19579 | 0.0459 | -3.3526
-14.5 | -0.6403 | 0.18825 | 0.0425 | -3.4013
-14 | -0.625 | 0.18048 | 0.0391 | -3.463
-13.5 | -0.611 | 0.1723 | 0.0357 | -3.5461
-13 | -0.5975 | 0.16467 | 0.0325 | -3.6285
-12.5 | -0.5842 | 0.15712 | 0.0294 | -3.7182
-12 | -0.5719 | 0.14959 | 0.0265 | -3.8231
-11.5 | -0.56 | 0.14196 | 0.0235 | -3.9448
-11 | -0.5489 | 0.13437 | 0.0207 | -4.085
-10.5 | -0.5451 | 0.12513 | 0.0172 | -4.3563
-10 | -0.5341 | 0.11799 | 0.0143 | -4.5267
-9.5 | -0.5234 | 0.11079 | 0.0112 | -4.7243
-9 | -0.5132 | 0.10348 | 0.0079 | -4.9594
-8.5 | -0.5036 | 0.09606 | 0.0042 | -5.2426
-7 | -0.4777 | 0.06482 | -0.0224 | -7.3696
-6.5 | -0.4328 | 0.01121 | -0.072 | -38.6084
-6 | -0.3738 | 0.01004 | -0.0716 | -37.2311
-5.5 | -0.317 | 0.00886 | -0.0706 | -35.7788
-5 | -0.2598 | 0.0078 | -0.0697 | -33.3077
-4 | -0.1414 | 0.007 | -0.069 | -20.2
-3.5 | -0.0812 | 0.00688 | -0.0691 | -11.8023
-3 | -0.0205 | 0.00657 | -0.0692 | -3.1202
-2.5 | 0.0399 | 0.00638 | -0.0692 | 6.2539
-2 | 0.1002 | 0.00619 | -0.0694 | 16.1874
-1.5 | 0.1605 | 0.00595 | -0.0697 | 26.9748
-1 | 0.2208 | 0.00572 | -0.07 | 38.6014
-0.5 | 0.281 | 0.00547 | -0.0704 | 51.3711
0 | 0.3411 | 0.00533 | -0.0707 | 63.9962
1 | 0.4602 | 0.00534 | -0.0713 | 86.1798
1.5 | 0.5196 | 0.00535 | -0.0716 | 97.1215
2 | 0.5788 | 0.00523 | -0.0719 | 110.6692
2.5 | 0.6326 | 0.00501 | -0.0706 | 126.2675
3 | 0.6915 | 0.00537 | -0.0706 | 128.7709
3.5 | 0.7502 | 0.00577 | -0.0706 | 130.0173
4 | 0.8087 | 0.0062 | -0.0705 | 130.4355
4.5 | 0.8668 | 0.00673 | -0.0703 | 128.7964
5 | 0.9245 | 0.00731 | -0.07 | 126.4706
5.5 | 0.9824 | 0.00784 | -0.0696 | 125.3061
6 | 1.0403 | 0.00833 | -0.0692 | 124.886
6.5 | 1.0981 | 0.00884 | -0.0687 | 124.2195
7 | 1.1556 | 0.0094 | -0.068 | 122.9362
7.5 | 1.2127 | 0.00999 | -0.0673 | 121.3914
8 | 1.2699 | 0.01058 | -0.0664 | 120.0284
8.5 | 1.3259 | 0.01135 | -0.0654 | 116.8194
9 | 1.3817 | 0.01211 | -0.0642 | 114.0958
9.5 | 1.4362 | 0.01305 | -0.0628 | 110.0536
10 | 1.4902 | 0.014 | -0.0612 | 106.4429
10.5 | 1.5415 | 0.01528 | -0.0592 | 100.8835
11 | 1.5926 | 0.01647 | -0.0572 | 96.697
11.5 | 1.6382 | 0.01824 | -0.0544 | 89.8136
12 | 1.6826 | 0.01995 | -0.0514 | 84.3409
12.5 | 1.7198 | 0.02219 | -0.0477 | 77.5034
13 | 1.7407 | 0.02552 | -0.0423 | 68.2092
13.5 | 1.7365 | 0.02933 | -0.0343 | 59.2056
14 | 1.7179 | 0.0348 | -0.0288 | 49.3649
14.5 | 1.6923 | 0.04419 | -0.0309 | 38.296
15 | 1.6561 | 0.0577 | -0.0384 | 28.7019
15.5 | 1.6107 | 0.07266 | -0.0461 | 22.1676
16 | 1.5537 | 0.08988 | -0.0548 | 17.2864
16.5 | 1.4928 | 0.10828 | -0.064 | 13.7865
17 | 1.4268 | 0.12861 | -0.0745 | 11.094
17.5 | 1.3717 | 0.148 | -0.0852 | 9.2682
18 | 1.323 | 0.1675 | -0.0968 | 7.8985

## 71. Re 4M Mach 0.50 (1)
BIGFOIL.COM POLAR EXPORT
BC50
BC50 |  |  |  | Cl Max: | 1.216 | at alpha= | 20 | deg
JavaFoil+Calcfoil stall+Eppler ext transition |  |  |  | L/D Max: | 75.855 | at alpha= | 4 | deg
Re: | 4000000 |  |  | Cd Min: | 0.01055 | at alpha= | 2.5 | deg
Mach: | 0.5 |  |  | Cl=0 at alpha= | -2.9167 | deg
|  |  |  | @ Cl=0.1, Cd= | 0.011399
|  |  |  | @ Cl=0.4, Cd= | 0.010883
|  |  |  | @ Cl=0.6, Cd= | 0.011174
alpha (deg) | Cl | Cd | Cm | Cl/Cd
-20 | -0.914 | 0.16748 | -0.04 | -5.455
-19.5 | -0.887 | 0.16058 | -0.04 | -5.526
-19 | -0.862 | 0.15529 | -0.04 | -5.548
-18.5 | -0.836 | 0.15078 | -0.04 | -5.542
-18 | -0.81 | 0.14637 | -0.04 | -5.534
-17.5 | -0.782 | 0.13976 | -0.039 | -5.596
-17 | -0.756 | 0.13693 | -0.039 | -5.517
-16.5 | -0.729 | 0.1327 | -0.039 | -5.497
-16 | -0.703 | 0.128 | -0.039 | -5.494
-15.5 | -0.677 | 0.12609 | -0.039 | -5.369
-15 | -0.649 | 0.11663 | -0.037 | -5.567
-14.5 | -0.623 | 0.10609 | -0.037 | -5.872
-14 | -0.597 | 0.10991 | -0.037 | -5.428
-13.5 | -0.57 | 0.10641 | -0.037 | -5.357
-13 | -0.543 | 0.10278 | -0.036 | -5.281
-12.5 | -0.516 | 0.08892 | -0.037 | -5.808
-12 | -0.49 | 0.082 | -0.037 | -5.977
-11.5 | -0.464 | 0.07575 | -0.038 | -6.123
-11 | -0.436 | 0.0786 | -0.035 | -5.543
-10.5 | -0.41 | 0.07103 | -0.036 | -5.765
-10 | -0.384 | 0.06448 | -0.039 | -5.954
-9.5 | -0.355 | 0.06576 | -0.035 | -5.403
-9 | -0.328 | 0.06103 | -0.035 | -5.382
-8.5 | -0.303 | 0.05525 | -0.038 | -5.479
-8 | -0.275 | 0.05473 | -0.034 | -5.018
-7.5 | -0.248 | 0.05109 | -0.035 | -4.852
-7 | -0.221 | 0.05048 | -0.034 | -4.373
-6.5 | -0.194 | 0.04714 | -0.036 | -4.119
-6 | -0.167 | 0.04575 | -0.035 | -3.647
-5.5 | -0.147 | 0.03141 | -0.055 | -4.689
-5 | -0.113 | 0.04054 | -0.038 | -2.792
-4.5 | -0.104 | 0.03998 | -0.033 | -2.61
-4 | -0.127 | 0.01228 | -0.073 | -10.362
-3.5 | -0.073 | 0.01204 | -0.073 | -6.087
-3 | -0.011 | 0.01179 | -0.073 | -0.945
-2.5 | 0.055 | 0.01154 | -0.073 | 4.722
-2 | 0.122 | 0.01133 | -0.073 | 10.74
-1.5 | 0.189 | 0.01105 | -0.073 | 17.131
-1 | 0.257 | 0.01073 | -0.073 | 23.973
-0.5 | 0.324 | 0.01087 | -0.074 | 29.86
0 | 0.392 | 0.01086 | -0.074 | 36.063
0.5 | 0.459 | 0.01105 | -0.074 | 41.491
1 | 0.526 | 0.01107 | -0.074 | 47.474
1.5 | 0.592 | 0.01117 | -0.074 | 53.01
2 | 0.659 | 0.0112 | -0.074 | 58.801
2.5 | 0.725 | 0.01055 | -0.074 | 68.684
3 | 0.79 | 0.01092 | -0.074 | 72.355
3.5 | 0.855 | 0.01146 | -0.074 | 74.572
4 | 0.917 | 0.01209 | -0.074 | 75.855
4.5 | 0.978 | 0.01299 | -0.074 | 75.249
5 | 1.034 | 0.01407 | -0.074 | 73.473
5.5 | 1.083 | 0.01502 | -0.075 | 72.106
6 | 1.122 | 0.01592 | -0.075 | 70.462
6.5 | 1.14 | 0.01696 | -0.075 | 67.223
7 | 1.114 | 0.01853 | -0.075 | 60.134
7.5 | 0.684 | 0.02028 | -0.074 | 33.743
8 | 0.603 | 0.05216 | -0.051 | 11.561
8.5 | 0.717 | 0.02513 | -0.07 | 28.519
9 | 0.749 | 0.02593 | -0.07 | 28.868
9.5 | 0.664 | 0.07111 | -0.035 | 9.344
10 | 0.707 | 0.06585 | -0.049 | 10.734
10.5 | 0.717 | 0.08576 | -0.036 | 8.36
11 | 0.746 | 0.07988 | -0.039 | 9.337
11.5 | 0.77 | 0.09263 | -0.038 | 8.315
12 | 0.798 | 0.08807 | -0.039 | 9.056
12.5 | 0.823 | 0.09806 | -0.039 | 8.394
13 | 0.851 | 0.10616 | -0.041 | 8.014
13.5 | 0.876 | 0.10971 | -0.04 | 7.984
14 | 0.902 | 0.1117 | -0.041 | 8.075
14.5 | 0.931 | 0.12013 | -0.043 | 7.753
15 | 0.955 | 0.12126 | -0.042 | 7.876
15.5 | 0.981 | 0.12557 | -0.043 | 7.814
16 | 1.011 | 0.13136 | -0.045 | 7.697
16.5 | 1.034 | 0.13338 | -0.044 | 7.752
17 | 1.06 | 0.13849 | -0.044 | 7.653
17.5 | 1.089 | 0.14419 | -0.046 | 7.553
18 | 1.113 | 0.14807 | -0.046 | 7.515
18.5 | 1.138 | 0.15404 | -0.046 | 7.389
19 | 1.165 | 0.15693 | -0.047 | 7.423
19.5 | 1.196 | 0.16255 | -0.049 | 7.357
20 | 1.216 | 0.16409 | -0.048 | 7.412

## 72. Re 4M Mach 0.50 (2)
BIGFOIL.COM POLAR EXPORT
BC50
BC50 |  |  |  | Cl Max: | 1.4145 | at alpha= | 7.5 | deg
XFOIL ncrit=9 |  |  |  | L/D Max: | 136.81 | at alpha= | 3.5 | deg
Re: | 4000000 |  |  | Cd Min: | 0.01357 | at alpha= | 7.5 | deg
Mach: | 0.5 |  |  | Cl=0 at alpha= | -99 | deg
|  |  |  | @ Cl=0.1, Cd= | 0.00554
|  |  |  | @ Cl=0.4, Cd= | 0.0055421
|  |  |  | @ Cl=0.6, Cd= | 0.0056743
alpha (deg) | Cl | Cd | Cm | Cl/Cd
0 | 0.386 | 0.00554 | -0.0786 | 69.6751
0.5 | 0.4541 | 0.00555 | -0.0788 | 81.8198
1 | 0.5221 | 0.00564 | -0.0789 | 92.5709
1.5 | 0.5903 | 0.00568 | -0.079 | 103.9261
2 | 0.6587 | 0.00564 | -0.0791 | 116.7908
2.5 | 0.7208 | 0.00535 | -0.0775 | 134.729
3 | 0.7893 | 0.00577 | -0.077 | 136.7938
3.5 | 0.8578 | 0.00627 | -0.0764 | 136.8102
4.5 | 0.9949 | 0.00757 | -0.0743 | 131.4267
5 | 1.0643 | 0.00824 | -0.0728 | 129.1626
5.5 | 1.1347 | 0.00891 | -0.071 | 127.3513
6 | 1.206 | 0.0096 | -0.0687 | 125.625
6.5 | 1.278 | 0.01038 | -0.066 | 123.1214
7 | 1.3493 | 0.0115 | -0.0624 | 117.3304
7.5 | 1.4145 | 0.01357 | -0.0572 | 104.2373

## 73. Re 5M Mach 0.00 (1)
BIGFOIL.COM POLAR EXPORT
BC50
BC50 |  |  |  | Cl Max: | 1.219 | at alpha= | 9.5 | deg
JavaFoil+Calcfoil stall+Eppler ext transition |  |  |  | L/D Max: | 78.441 | at alpha= | 7 | deg
Re: | 5000000 |  |  | Cd Min: | 0.00962 | at alpha= | 2.5 | deg
Mach: | 0 |  |  | Cl=0 at alpha= | -2.9138 | deg
|  |  |  | @ Cl=0.1, Cd= | 0.010947
|  |  |  | @ Cl=0.4, Cd= | 0.010481
|  |  |  | @ Cl=0.6, Cd= | 0.01013
alpha (deg) | Cl | Cd | Cm | Cl/Cd
-14.5 | -0.241 | 0.10245 | -0.031 | -2.354
-14 | -0.254 | 0.09768 | -0.032 | -2.6
-13.5 | -0.267 | 0.09321 | -0.031 | -2.863
-13 | -0.28 | 0.0888 | -0.031 | -3.152
-12.5 | -0.293 | 0.08329 | -0.032 | -3.517
-12 | -0.305 | 0.07871 | -0.032 | -3.88
-11.5 | -0.317 | 0.07427 | -0.032 | -4.27
-11 | -0.327 | 0.07053 | -0.032 | -4.643
-10.5 | -0.336 | 0.06686 | -0.033 | -5.028
-10 | -0.343 | 0.06294 | -0.033 | -5.444
-9.5 | -0.346 | 0.05977 | -0.033 | -5.788
-9 | -0.346 | 0.05644 | -0.033 | -6.133
-8.5 | -0.342 | 0.05303 | -0.034 | -6.458
-8 | -0.336 | 0.04821 | -0.037 | -6.971
-7.5 | -0.321 | 0.04852 | -0.035 | -6.622
-7 | -0.319 | 0.03225 | -0.049 | -9.903
-6.5 | -0.344 | 0.01249 | -0.063 | -27.564
-6 | -0.309 | 0.01227 | -0.063 | -25.2
-5.5 | -0.269 | 0.01205 | -0.063 | -22.309
-5 | -0.223 | 0.01182 | -0.063 | -18.9
-4.5 | -0.174 | 0.01162 | -0.063 | -14.991
-4 | -0.122 | 0.01143 | -0.063 | -10.639
-3.5 | -0.066 | 0.01123 | -0.063 | -5.914
-3 | -0.01 | 0.01107 | -0.063 | -0.891
-2.5 | 0.048 | 0.01092 | -0.063 | 4.369
-2 | 0.106 | 0.01095 | -0.063 | 9.667
-1.5 | 0.164 | 0.01047 | -0.064 | 15.694
-1 | 0.223 | 0.01036 | -0.064 | 21.502
-0.5 | 0.281 | 0.01034 | -0.064 | 27.174
0 | 0.339 | 0.0104 | -0.064 | 32.63
0.5 | 0.397 | 0.01048 | -0.064 | 37.932
1 | 0.455 | 0.0105 | -0.064 | 43.374
1.5 | 0.513 | 0.0106 | -0.064 | 48.443
2 | 0.571 | 0.01064 | -0.064 | 53.648
2.5 | 0.629 | 0.00962 | -0.064 | 65.358
3 | 0.686 | 0.0099 | -0.064 | 69.26
3.5 | 0.742 | 0.01023 | -0.064 | 72.603
4 | 0.798 | 0.01058 | -0.064 | 75.443
4.5 | 0.854 | 0.01107 | -0.064 | 77.113
5 | 0.907 | 0.01171 | -0.064 | 77.493
5.5 | 0.959 | 0.01239 | -0.065 | 77.416
6 | 1.009 | 0.01303 | -0.065 | 77.434
6.5 | 1.056 | 0.01351 | -0.065 | 78.136
7 | 1.099 | 0.01401 | -0.065 | 78.441
7.5 | 1.136 | 0.01454 | -0.065 | 78.112
8 | 1.168 | 0.01516 | -0.065 | 77.094
8.5 | 1.193 | 0.01575 | -0.065 | 75.758
9 | 1.21 | 0.01642 | -0.065 | 73.666
9.5 | 1.219 | 0.01722 | -0.065 | 70.788
10 | 1.217 | 0.01818 | -0.065 | 66.922
10.5 | 1.205 | 0.01925 | -0.065 | 62.62
11 | 1.176 | 0.01794 | -0.065 | 65.587
11.5 | 1.135 | 0.02119 | -0.064 | 53.598
12 | 1.054 | 0.02835 | -0.061 | 37.187
12.5 | 0.971 | 0.0428 | -0.057 | 22.681
13 | 0.887 | 0.06557 | -0.05 | 13.529
13.5 | 0.823 | 0.08463 | -0.044 | 9.722
14 | 0.772 | 0.09757 | -0.04 | 7.913
14.5 | 0.729 | 0.10582 | -0.038 | 6.886

## 74. Re 5M Mach 0.00 (2)
BIGFOIL.COM POLAR EXPORT
BC50
BC50 |  |  |  | Cl Max: | 1.9057 | at alpha= | 16.5 | deg
XFOIL ncrit=9 |  |  |  | L/D Max: | 132.085 | at alpha= | 4 | deg
Re: | 5000000 |  |  | Cd Min: | 0.11115 | at alpha= | 20 | deg
Mach: | 0 |  |  | Cl=0 at alpha= | -2.8452 | deg
|  |  |  | @ Cl=0.1, Cd= | 0.0059517
|  |  |  | @ Cl=0.4, Cd= | 0.0052316
|  |  |  | @ Cl=0.6, Cd= | 0.0049198
alpha (deg) | Cl | Cd | Cm | Cl/Cd
-12.5 | -1.0488 | 0.02619 | -0.0614 | -40.0458
-12 | -1.0099 | 0.02111 | -0.0634 | -47.8399
-11.5 | -0.9627 | 0.01826 | -0.0641 | -52.7218
-11 | -0.9119 | 0.01642 | -0.0645 | -55.5359
-10.5 | -0.8594 | 0.01498 | -0.0648 | -57.3698
-10 | -0.8056 | 0.01401 | -0.065 | -57.5018
-9.5 | -0.7507 | 0.01355 | -0.065 | -55.4022
-9 | -0.6959 | 0.01285 | -0.0651 | -54.1556
-8.5 | -0.6408 | 0.01225 | -0.0652 | -52.3102
-8 | -0.5855 | 0.01184 | -0.0652 | -49.451
-7.5 | -0.5251 | 0.01125 | -0.0664 | -46.6756
-7 | -0.4661 | 0.00872 | -0.0678 | -53.4518
-6.5 | -0.4108 | 0.00797 | -0.0676 | -51.5433
-6 | -0.3571 | 0.00744 | -0.067 | -47.9973
-5.5 | -0.3024 | 0.00696 | -0.0665 | -43.4483
-5 | -0.2478 | 0.00689 | -0.066 | -35.9652
-4.5 | -0.1905 | 0.00667 | -0.0662 | -28.5607
-4 | -0.1332 | 0.00657 | -0.0664 | -20.274
-3.5 | -0.0757 | 0.00648 | -0.0666 | -11.6821
-3 | -0.0179 | 0.00629 | -0.0668 | -2.8458
-2.5 | 0.0399 | 0.00612 | -0.067 | 6.5196
-2 | 0.0977 | 0.00596 | -0.0672 | 16.3926
-1.5 | 0.1556 | 0.00575 | -0.0675 | 27.0609
-1 | 0.2136 | 0.00554 | -0.0678 | 38.556
-0.5 | 0.2716 | 0.00532 | -0.0682 | 51.0526
0 | 0.3293 | 0.00521 | -0.0686 | 63.2054
0.5 | 0.3867 | 0.00522 | -0.0689 | 74.0805
1.5 | 0.5012 | 0.00532 | -0.0695 | 94.2105
2 | 0.5583 | 0.00532 | -0.0698 | 104.9436
2.5 | 0.6104 | 0.00482 | -0.069 | 126.639
3 | 0.6669 | 0.00516 | -0.0691 | 129.2442
3.5 | 0.7232 | 0.00553 | -0.0691 | 130.7776
4 | 0.7793 | 0.0059 | -0.0692 | 132.0847
4.5 | 0.8349 | 0.00635 | -0.0692 | 131.4803
5 | 0.89 | 0.00687 | -0.0691 | 129.5488
5.5 | 0.9452 | 0.0073 | -0.0691 | 129.4795
6 | 1.0001 | 0.00776 | -0.069 | 128.8789
6.5 | 1.0548 | 0.00819 | -0.0688 | 128.7912
7 | 1.1091 | 0.00865 | -0.0686 | 128.2197
7.5 | 1.1633 | 0.00906 | -0.0685 | 128.3996
8 | 1.2167 | 0.0096 | -0.0682 | 126.7396
8.5 | 1.2698 | 0.0101 | -0.0679 | 125.7228
9 | 1.3223 | 0.01068 | -0.0675 | 123.8109
9.5 | 1.374 | 0.01132 | -0.067 | 121.3781
10 | 1.4251 | 0.01197 | -0.0665 | 119.056
10.5 | 1.4756 | 0.01266 | -0.0659 | 116.5561
11 | 1.5243 | 0.01355 | -0.065 | 112.4945
11.5 | 1.5732 | 0.0143 | -0.0642 | 110.014
12 | 1.6209 | 0.01513 | -0.0633 | 107.1315
12.5 | 1.6665 | 0.01613 | -0.0622 | 103.3168
13 | 1.7093 | 0.01738 | -0.0606 | 98.3487
13.5 | 1.7527 | 0.0184 | -0.0592 | 95.2554
14 | 1.7936 | 0.01957 | -0.0575 | 91.6505
14.5 | 1.8307 | 0.02097 | -0.0553 | 87.3009
15 | 1.8619 | 0.02271 | -0.0524 | 81.9859
15.5 | 1.887 | 0.02468 | -0.0488 | 76.4587
16 | 1.9021 | 0.02655 | -0.0436 | 71.6422
16.5 | 1.9057 | 0.02906 | -0.0379 | 65.5781
17 | 1.9055 | 0.03269 | -0.034 | 58.29
17.5 | 1.8992 | 0.03823 | -0.033 | 49.6783
18 | 1.8845 | 0.04626 | -0.0351 | 40.7371
18.5 | 1.8573 | 0.05719 | -0.0396 | 32.476
19 | 1.8096 | 0.07137 | -0.0456 | 25.3552
19.5 | 1.744 | 0.08917 | -0.0535 | 19.5581
20 | 1.6628 | 0.11115 | -0.0641 | 14.96

## 75. Re 5M Mach 0.10 (1)
BIGFOIL.COM POLAR EXPORT
BC50
BC50 |  |  |  | Cl Max: | 1.215 | at alpha= | 9.5 | deg
JavaFoil+Calcfoil stall+Eppler ext transition |  |  |  | L/D Max: | 78.307 | at alpha= | 7 | deg
Re: | 5000000 |  |  | Cd Min: | 0.00965 | at alpha= | 2.5 | deg
Mach: | 0.1 |  |  | Cl=0 at alpha= | -2.9138 | deg
|  |  |  | @ Cl=0.1, Cd= | 0.010956
|  |  |  | @ Cl=0.4, Cd= | 0.01049
|  |  |  | @ Cl=0.6, Cd= | 0.010213
alpha (deg) | Cl | Cd | Cm | Cl/Cd
-11.5 | -0.291 | 0.07496 | -0.032 | -3.885
-11 | -0.304 | 0.07094 | -0.032 | -4.29
-10.5 | -0.316 | 0.06692 | -0.033 | -4.722
-10 | -0.325 | 0.06332 | -0.033 | -5.138
-9.5 | -0.332 | 0.06001 | -0.033 | -5.526
-9 | -0.335 | 0.05669 | -0.033 | -5.902
-8.5 | -0.333 | 0.05339 | -0.034 | -6.246
-8 | -0.329 | 0.04925 | -0.036 | -6.672
-7.5 | -0.318 | 0.04707 | -0.038 | -6.765
-7 | -0.303 | 0.04345 | -0.039 | -6.973
-6.5 | -0.342 | 0.0125 | -0.063 | -27.383
-6 | -0.309 | 0.01231 | -0.063 | -25.056
-5.5 | -0.269 | 0.01207 | -0.063 | -22.261
-5 | -0.224 | 0.01185 | -0.063 | -18.894
-4.5 | -0.175 | 0.01164 | -0.063 | -15
-4 | -0.122 | 0.01145 | -0.064 | -10.659
-3.5 | -0.067 | 0.01125 | -0.064 | -5.929
-3 | -0.01 | 0.01108 | -0.064 | -0.894
-2.5 | 0.048 | 0.01092 | -0.064 | 4.39
-2 | 0.106 | 0.01096 | -0.064 | 9.705
-1.5 | 0.165 | 0.01049 | -0.064 | 15.739
-1 | 0.224 | 0.01038 | -0.064 | 21.562
-0.5 | 0.282 | 0.01036 | -0.064 | 27.272
0 | 0.341 | 0.01042 | -0.064 | 32.738
0.5 | 0.399 | 0.01049 | -0.064 | 38.06
1 | 0.458 | 0.01052 | -0.064 | 43.502
1.5 | 0.516 | 0.0106 | -0.064 | 48.665
2 | 0.574 | 0.01067 | -0.064 | 53.769
2.5 | 0.632 | 0.00965 | -0.064 | 65.487
3 | 0.689 | 0.00993 | -0.065 | 69.381
3.5 | 0.746 | 0.01027 | -0.065 | 72.689
4 | 0.802 | 0.0106 | -0.065 | 75.674
4.5 | 0.858 | 0.01112 | -0.065 | 77.134
5 | 0.912 | 0.01178 | -0.065 | 77.423
5.5 | 0.964 | 0.01244 | -0.065 | 77.466
6 | 1.013 | 0.01307 | -0.065 | 77.529
6.5 | 1.06 | 0.01357 | -0.065 | 78.094
7 | 1.103 | 0.01408 | -0.065 | 78.307
7.5 | 1.139 | 0.01467 | -0.065 | 77.68
8 | 1.171 | 0.01525 | -0.065 | 76.756
8.5 | 1.194 | 0.01586 | -0.065 | 75.254
9 | 1.209 | 0.0166 | -0.065 | 72.785
9.5 | 1.215 | 0.01741 | -0.066 | 69.79
10 | 1.21 | 0.01835 | -0.066 | 65.925
10.5 | 1.194 | 0.0196 | -0.066 | 60.887
11 | 1.156 | 0.01976 | -0.065 | 58.48
11.5 | 1.096 | 0.02297 | -0.063 | 47.716
12 | 1.006 | 0.03359 | -0.059 | 29.953
12.5 | 0.922 | 0.05047 | -0.055 | 18.262
13 | 0.836 | 0.0754 | -0.047 | 11.092
13.5 | 0.775 | 0.09189 | -0.041 | 8.431
14 | 0.725 | 0.1016 | -0.038 | 7.138
14.5 | 0.679 | 0.10906 | -0.036 | 6.226

## 76. Re 5M Mach 0.10 (2)
BIGFOIL.COM POLAR EXPORT
BC50
BC50 |  |  |  | Cl Max: | 1.8853 | at alpha= | 16 | deg
XFOIL ncrit=9 |  |  |  | L/D Max: | 132.192 | at alpha= | 4 | deg
Re: | 5000000 |  |  | Cd Min: | 0.13932 | at alpha= | 20 | deg
Mach: | 0.1 |  |  | Cl=0 at alpha= | -2.8436 | deg
|  |  |  | @ Cl=0.1, Cd= | 0.0059538
|  |  |  | @ Cl=0.4, Cd= | 0.0052458
|  |  |  | @ Cl=0.6, Cd= | 0.0049633
alpha (deg) | Cl | Cd | Cm | Cl/Cd
-11 | -0.9023 | 0.02589 | -0.0621 | -34.8513
-10.5 | -0.8633 | 0.01865 | -0.0651 | -46.2895
-10 | -0.8125 | 0.01577 | -0.0658 | -51.5219
-9.5 | -0.7582 | 0.01438 | -0.066 | -52.726
-9 | -0.703 | 0.01331 | -0.0661 | -52.8174
-8.5 | -0.6473 | 0.01253 | -0.0661 | -51.66
-8 | -0.5914 | 0.01203 | -0.066 | -49.1604
-7.5 | -0.5299 | 0.01136 | -0.0672 | -46.6461
-7 | -0.4704 | 0.00909 | -0.0685 | -51.7492
-6.5 | -0.4147 | 0.00818 | -0.0682 | -50.6968
-6 | -0.3604 | 0.0076 | -0.0675 | -47.4211
-5.5 | -0.3051 | 0.00708 | -0.067 | -43.0932
-5 | -0.25 | 0.00697 | -0.0665 | -35.868
-4.5 | -0.1922 | 0.00673 | -0.0666 | -28.5587
-4 | -0.1344 | 0.00661 | -0.0668 | -20.3328
-3.5 | -0.0764 | 0.00649 | -0.067 | -11.772
-3 | -0.0182 | 0.0063 | -0.0672 | -2.8889
-2.5 | 0.04 | 0.00613 | -0.0674 | 6.5253
-2 | 0.0982 | 0.00596 | -0.0676 | 16.4765
-1.5 | 0.1564 | 0.00576 | -0.0678 | 27.1528
-1 | 0.2147 | 0.00554 | -0.0682 | 38.7545
-0.5 | 0.2731 | 0.00533 | -0.0686 | 51.2383
0 | 0.3311 | 0.00522 | -0.0689 | 63.4291
0.5 | 0.3889 | 0.00524 | -0.0692 | 74.2176
1 | 0.4465 | 0.00527 | -0.0695 | 84.7249
1.5 | 0.504 | 0.00533 | -0.0698 | 94.5591
2 | 0.5615 | 0.00533 | -0.0701 | 105.3471
2.5 | 0.614 | 0.00483 | -0.0693 | 127.1222
3 | 0.6709 | 0.00517 | -0.0693 | 129.7679
3.5 | 0.7275 | 0.00554 | -0.0694 | 131.3177
4 | 0.7839 | 0.00593 | -0.0694 | 132.1922
4.5 | 0.84 | 0.00638 | -0.0694 | 131.6614
5 | 0.8955 | 0.00689 | -0.0693 | 129.971
5.5 | 0.9511 | 0.00735 | -0.0692 | 129.4014
6 | 1.0065 | 0.00779 | -0.0691 | 129.2041
6.5 | 1.0617 | 0.00823 | -0.0689 | 129.0036
7 | 1.1165 | 0.00872 | -0.0686 | 128.039
7.5 | 1.1712 | 0.00914 | -0.0684 | 128.14
8 | 1.2253 | 0.00966 | -0.068 | 126.8427
8.5 | 1.2788 | 0.01023 | -0.0676 | 125.0049
9 | 1.332 | 0.01079 | -0.0672 | 123.4476
9.5 | 1.3839 | 0.01151 | -0.0665 | 120.2346
10 | 1.4359 | 0.01214 | -0.0659 | 118.2784
10.5 | 1.4866 | 0.01292 | -0.0651 | 115.0619
11 | 1.536 | 0.01382 | -0.0641 | 111.1433
11.5 | 1.5854 | 0.0146 | -0.0632 | 108.589
12 | 1.633 | 0.01555 | -0.062 | 105.0161
12.5 | 1.6779 | 0.01675 | -0.0605 | 100.1731
13 | 1.7222 | 0.01788 | -0.0589 | 96.3199
13.5 | 1.7648 | 0.01908 | -0.0571 | 92.4948
14 | 1.8033 | 0.02055 | -0.0548 | 87.7518
14.5 | 1.835 | 0.02248 | -0.0517 | 81.6281
15 | 1.8646 | 0.02426 | -0.0484 | 76.859
15.5 | 1.8844 | 0.02623 | -0.0438 | 71.8414
16 | 1.8853 | 0.02885 | -0.0371 | 65.3484
16.5 | 1.8825 | 0.0327 | -0.0328 | 57.5688
17 | 1.8736 | 0.03865 | -0.0319 | 48.4761
17.5 | 1.8555 | 0.04747 | -0.0345 | 39.0878
18 | 1.8232 | 0.05944 | -0.0398 | 30.6729
18.5 | 1.7719 | 0.07437 | -0.0463 | 23.8255
19 | 1.7035 | 0.09296 | -0.055 | 18.3251
19.5 | 1.6253 | 0.11457 | -0.0656 | 14.1861
20 | 1.5376 | 0.13932 | -0.0789 | 11.0365

## 77. Re 5M Mach 0.25 (1)
BIGFOIL.COM POLAR EXPORT
BC50
BC50 |  |  |  | Cl Max: | 1.191 | at alpha= | 8.5 | deg
JavaFoil+Calcfoil stall+Eppler ext transition |  |  |  | L/D Max: | 77.579 | at alpha= | 4.5 | deg
Re: | 5000000 |  |  | Cd Min: | 0.00977 | at alpha= | 2.5 | deg
Mach: | 0.25 |  |  | Cl=0 at alpha= | -2.9152 | deg
|  |  |  | @ Cl=0.1, Cd= | 0.011026
|  |  |  | @ Cl=0.4, Cd= | 0.010565
|  |  |  | @ Cl=0.6, Cd= | 0.10634
alpha (deg) | Cl | Cd | Cm | Cl/Cd
-11 | -0.046 | 0.07359 | -0.032 | -0.624
-10.5 | -0.113 | 0.06928 | -0.032 | -1.633
-10 | -0.162 | 0.0655 | -0.032 | -2.472
-9.5 | -0.2 | 0.06183 | -0.032 | -3.233
-9 | -0.231 | 0.05795 | -0.033 | -3.985
-8.5 | -0.254 | 0.05464 | -0.034 | -4.657
-8 | -0.27 | 0.05164 | -0.034 | -5.225
-7.5 | -0.276 | 0.05048 | -0.034 | -5.476
-7 | -0.274 | 0.04783 | -0.034 | -5.732
-6.5 | -0.268 | 0.04027 | -0.042 | -6.653
-6 | -0.301 | 0.01241 | -0.065 | -24.212
-5.5 | -0.267 | 0.01223 | -0.065 | -21.806
-5 | -0.225 | 0.012 | -0.065 | -18.754
-4.5 | -0.177 | 0.01175 | -0.065 | -15.068
-4 | -0.124 | 0.01154 | -0.065 | -10.782
-3.5 | -0.068 | 0.01134 | -0.065 | -6.02
-3 | -0.01 | 0.01116 | -0.065 | -0.91
-2.5 | 0.049 | 0.011 | -0.065 | 4.471
-2 | 0.109 | 0.01103 | -0.066 | 9.905
-1.5 | 0.17 | 0.01057 | -0.066 | 16.049
-1 | 0.23 | 0.01046 | -0.066 | 21.989
-0.5 | 0.29 | 0.01042 | -0.066 | 27.852
0 | 0.35 | 0.01049 | -0.066 | 33.392
0.5 | 0.41 | 0.01058 | -0.066 | 38.78
1 | 0.47 | 0.01062 | -0.066 | 44.303
1.5 | 0.53 | 0.01071 | -0.066 | 49.501
2 | 0.59 | 0.01078 | -0.066 | 54.682
2.5 | 0.649 | 0.00977 | -0.066 | 66.404
3 | 0.708 | 0.01007 | -0.066 | 70.284
3.5 | 0.766 | 0.01045 | -0.066 | 73.363
4 | 0.824 | 0.01078 | -0.066 | 76.452
4.5 | 0.88 | 0.01135 | -0.067 | 77.579
5 | 0.935 | 0.01207 | -0.067 | 77.482
5.5 | 0.988 | 0.01275 | -0.067 | 77.469
6 | 1.037 | 0.01342 | -0.067 | 77.271
6.5 | 1.083 | 0.01398 | -0.067 | 77.451
7 | 1.123 | 0.01458 | -0.067 | 76.981
7.5 | 1.155 | 0.01525 | -0.067 | 75.723
8 | 1.179 | 0.01594 | -0.067 | 73.992
8.5 | 1.191 | 0.0167 | -0.067 | 71.304
9 | 1.19 | 0.01764 | -0.067 | 67.441
9.5 | 1.176 | 0.01876 | -0.067 | 62.666
10 | 1.136 | 0.01856 | -0.067 | 61.214
10.5 | 1.068 | 0.0212 | -0.066 | 50.375
11 | 0.924 | 0.03602 | -0.059 | 25.643
11.5 | 0.779 | 0.06983 | -0.046 | 11.156
12 | 0.684 | 0.08614 | -0.037 | 7.938
12.5 | 0.597 | 0.09405 | -0.035 | 6.345
13 | 0.505 | 0.10087 | -0.034 | 5.01
13.5 | 0.409 | 0.10634 | -0.034 | 3.842

## 78. Re 5M Mach 0.25 (2)
BIGFOIL.COM POLAR EXPORT
BC50
BC50 |  |  |  | Cl Max: | 1.7777 | at alpha= | 13.5 | deg
XFOIL ncrit=9 |  |  |  | L/D Max: | 133.868 | at alpha= | 4 | deg
Re: | 5000000 |  |  | Cd Min: | 0.18341 | at alpha= | 18.5 | deg
Mach: | 0.25 |  |  | Cl=0 at alpha= | -2.8325 | deg
|  |  |  | @ Cl=0.1, Cd= | 0.0060016
|  |  |  | @ Cl=0.4, Cd= | 0.0052799
|  |  |  | @ Cl=0.6, Cd= | 0.0052232
alpha (deg) | Cl | Cd | Cm | Cl/Cd
-7 | -0.4929 | 0.0133 | -0.0715 | -37.0602
-6.5 | -0.4358 | 0.01174 | -0.0709 | -37.121
-6 | -0.3789 | 0.0088 | -0.0706 | -43.0568
-5.5 | -0.3209 | 0.00798 | -0.0698 | -40.213
-5 | -0.2629 | 0.00759 | -0.0691 | -34.6377
-4.5 | -0.2022 | 0.00711 | -0.0691 | -28.4388
-4 | -0.1416 | 0.00683 | -0.0692 | -20.7321
-3.5 | -0.0809 | 0.0066 | -0.0692 | -12.2576
-3 | -0.0202 | 0.00636 | -0.0693 | -3.1761
-2.5 | 0.0401 | 0.00619 | -0.0694 | 6.4782
-2 | 0.1005 | 0.006 | -0.0695 | 16.75
-1.5 | 0.1608 | 0.00579 | -0.0697 | 27.772
-1 | 0.2211 | 0.00557 | -0.07 | 39.6948
-0.5 | 0.2813 | 0.00537 | -0.0704 | 52.3836
0 | 0.3412 | 0.00527 | -0.0707 | 64.7438
0.5 | 0.4008 | 0.00528 | -0.071 | 75.9091
1 | 0.4604 | 0.00533 | -0.0713 | 86.379
1.5 | 0.5199 | 0.00539 | -0.0715 | 96.4564
2 | 0.5793 | 0.00539 | -0.0718 | 107.4768
2.5 | 0.6339 | 0.00495 | -0.071 | 128.0606
3 | 0.6925 | 0.00525 | -0.0709 | 131.9048
3.5 | 0.7513 | 0.00563 | -0.0709 | 133.4458
4 | 0.8099 | 0.00605 | -0.0708 | 133.8678
4.5 | 0.8681 | 0.00655 | -0.0706 | 132.5344
5 | 0.9261 | 0.00708 | -0.0703 | 130.8051
5.5 | 0.9843 | 0.00755 | -0.07 | 130.3709
6 | 1.0422 | 0.00806 | -0.0695 | 129.3052
6.5 | 1.1003 | 0.00851 | -0.0691 | 129.2949
7 | 1.1582 | 0.009 | -0.0685 | 128.6889
7.5 | 1.2156 | 0.00959 | -0.0677 | 126.757
8 | 1.2729 | 0.01015 | -0.0669 | 125.4089
8.5 | 1.3296 | 0.01082 | -0.066 | 122.8835
9 | 1.3853 | 0.01165 | -0.0647 | 118.9099
9.5 | 1.4411 | 0.01239 | -0.0635 | 116.3115
10 | 1.4949 | 0.01341 | -0.0619 | 111.4765
10.5 | 1.5486 | 0.01439 | -0.0602 | 107.6164
11 | 1.6002 | 0.01557 | -0.0582 | 102.7746
11.5 | 1.6488 | 0.01705 | -0.0557 | 96.7038
12 | 1.6952 | 0.01863 | -0.0529 | 90.993
12.5 | 1.7326 | 0.02099 | -0.0491 | 82.5441
13 | 1.7636 | 0.0236 | -0.0446 | 74.7288
13.5 | 1.7777 | 0.02694 | -0.0385 | 65.9874
14 | 1.7623 | 0.03114 | -0.0302 | 56.5928
14.5 | 1.7394 | 0.03829 | -0.0279 | 45.427
15 | 1.7085 | 0.04983 | -0.0332 | 34.2866
15.5 | 1.669 | 0.06382 | -0.0407 | 26.1517
16 | 1.6172 | 0.07972 | -0.0487 | 20.286
16.5 | 1.5606 | 0.09682 | -0.0571 | 16.1186
17 | 1.5006 | 0.11523 | -0.0664 | 13.0227
17.5 | 1.4367 | 0.13525 | -0.0771 | 10.6226
18 | 1.3702 | 0.15728 | -0.09 | 8.7119
18.5 | 1.2976 | 0.18341 | -0.1068 | 7.0749

## 79. Re 5M Mach 0.50 (1)
BIGFOIL.COM POLAR EXPORT
BC50
BC50 |  |  |  | Cl Max: | 1.217 | at alpha= | 20 | deg
JavaFoil+Calcfoil stall+Eppler ext transition |  |  |  | L/D Max: | 77.16 | at alpha= | 4 | deg
Re: | 5000000 |  |  | Cd Min: | 0.01077 | at alpha= | 3 | deg
Mach: | 0.5 |  |  | Cl=0 at alpha= | -2.9167 | deg
|  |  |  | @ Cl=0.1, Cd= | 0.011369
|  |  |  | @ Cl=0.4, Cd= | 0.010934
|  |  |  | @ Cl=0.6, Cd= | 0.01118
alpha (deg) | Cl | Cd | Cm | Cl/Cd
-20 | -0.914 | 0.16351 | -0.041 | -5.589
-19.5 | -0.888 | 0.1583 | -0.04 | -5.607
-19 | -0.862 | 0.15351 | -0.04 | -5.614
-18.5 | -0.836 | 0.14904 | -0.04 | -5.609
-18 | -0.81 | 0.14228 | -0.041 | -5.696
-17.5 | -0.783 | 0.13861 | -0.039 | -5.645
-17 | -0.756 | 0.1329 | -0.039 | -5.688
-16.5 | -0.73 | 0.12869 | -0.039 | -5.67
-16 | -0.704 | 0.12404 | -0.039 | -5.672
-15.5 | -0.677 | 0.12075 | -0.039 | -5.608
-15 | -0.65 | 0.11415 | -0.038 | -5.693
-14.5 | -0.624 | 0.10397 | -0.038 | -5.999
-14 | -0.597 | 0.09697 | -0.038 | -6.162
-13.5 | -0.571 | 0.09057 | -0.039 | -6.307
-13 | -0.543 | 0.09808 | -0.037 | -5.536
-12.5 | -0.517 | 0.08842 | -0.037 | -5.846
-12 | -0.491 | 0.07993 | -0.039 | -6.145
-11.5 | -0.466 | 0.07331 | -0.041 | -6.355
-11 | -0.436 | 0.07736 | -0.035 | -5.633
-10.5 | -0.41 | 0.06981 | -0.037 | -5.873
-10 | -0.386 | 0.06237 | -0.041 | -6.181
-9.5 | -0.356 | 0.06474 | -0.035 | -5.492
-9 | -0.329 | 0.05983 | -0.037 | -5.501
-8.5 | -0.305 | 0.05241 | -0.043 | -5.82
-8 | -0.275 | 0.05525 | -0.036 | -4.979
-7.5 | -0.249 | 0.05116 | -0.038 | -4.863
-7 | -0.221 | 0.04947 | -0.037 | -4.472
-6.5 | -0.195 | 0.04523 | -0.041 | -4.318
-6 | -0.167 | 0.04468 | -0.037 | -3.745
-5.5 | -0.174 | 0.01276 | -0.073 | -13.614
-5 | -0.14 | 0.01243 | -0.073 | -11.267
-4.5 | -0.105 | 0.03878 | -0.038 | -2.702
-4 | -0.127 | 0.01201 | -0.073 | -10.59
-3.5 | -0.073 | 0.01176 | -0.073 | -6.232
-3 | -0.011 | 0.01152 | -0.073 | -0.967
-2.5 | 0.055 | 0.01145 | -0.073 | 4.762
-2 | 0.122 | 0.01133 | -0.073 | 10.742
-1.5 | 0.189 | 0.01089 | -0.073 | 17.386
-1 | 0.257 | 0.01098 | -0.073 | 23.42
-0.5 | 0.324 | 0.01079 | -0.074 | 30.07
0 | 0.392 | 0.01093 | -0.074 | 35.827
0.5 | 0.459 | 0.01096 | -0.074 | 41.849
1 | 0.526 | 0.01107 | -0.074 | 47.486
1.5 | 0.592 | 0.01116 | -0.074 | 53.092
2 | 0.659 | 0.01133 | -0.074 | 58.134
2.5 | 0.725 | 0.01136 | -0.074 | 63.784
3 | 0.79 | 0.01077 | -0.074 | 73.41
3.5 | 0.855 | 0.01122 | -0.074 | 76.179
4 | 0.917 | 0.01189 | -0.074 | 77.16
4.5 | 0.978 | 0.01279 | -0.074 | 76.438
5 | 1.034 | 0.01369 | -0.074 | 75.53
5.5 | 1.083 | 0.01457 | -0.075 | 74.351
6 | 1.122 | 0.01542 | -0.075 | 72.74
6.5 | 1.14 | 0.01645 | -0.075 | 69.306
7 | 1.114 | 0.01791 | -0.075 | 62.23
7.5 | 0.688 | 0.01739 | -0.074 | 39.596
8 | 0.679 | 0.02558 | -0.069 | 26.541
8.5 | 0.746 | 0.02103 | -0.074 | 35.482
9 | 0.771 | 0.0223 | -0.073 | 34.561
9.5 | 0.666 | 0.06956 | -0.037 | 9.572
10 | 0.765 | 0.04026 | -0.064 | 18.998
10.5 | 0.717 | 0.08312 | -0.036 | 8.628
11 | 0.759 | 0.07308 | -0.049 | 10.387
11.5 | 0.771 | 0.08873 | -0.038 | 8.686
12 | 0.8 | 0.08561 | -0.042 | 9.348
12.5 | 0.824 | 0.09494 | -0.04 | 8.68
13 | 0.852 | 0.104 | -0.042 | 8.194
13.5 | 0.876 | 0.10578 | -0.041 | 8.284
14 | 0.903 | 0.10978 | -0.042 | 8.226
14.5 | 0.933 | 0.11758 | -0.044 | 7.933
15 | 0.955 | 0.11697 | -0.042 | 8.167
15.5 | 0.982 | 0.12311 | -0.043 | 7.976
16 | 1.014 | 0.12675 | -0.047 | 8.003
16.5 | 1.034 | 0.13072 | -0.044 | 7.913
17 | 1.06 | 0.1344 | -0.045 | 7.888
17.5 | 1.092 | 0.13866 | -0.048 | 7.876
18 | 1.113 | 0.14287 | -0.046 | 7.791
18.5 | 1.139 | 0.14595 | -0.046 | 7.803
19 | 1.167 | 0.15277 | -0.048 | 7.638
19.5 | 1.2 | 0.15649 | -0.05 | 7.666
20 | 1.217 | 0.15873 | -0.048 | 7.665

## 80. Re 5M Mach 0.50 (2)
BIGFOIL.COM POLAR EXPORT
BC50
BC50 |  |  |  | Cl Max: | 1.456 | at alpha= | 8 | deg
XFOIL ncrit=9 |  |  |  | L/D Max: | 140.945 | at alpha= | 3 | deg
Re: | 5000000 |  |  | Cd Min: | 0.29063 | at alpha= | -20 | deg
Mach: | 0.5 |  |  | Cl=0 at alpha= | -2.7761 | deg
|  |  |  | @ Cl=0.1, Cd= | 0.0062127
|  |  |  | @ Cl=0.4, Cd= | 0.005476
|  |  |  | @ Cl=0.6, Cd= | 0.0056494
alpha (deg) | Cl | Cd | Cm | Cl/Cd
-20 | -0.9086 | 0.29063 | 0.0996 | -3.1263
-19.5 | -0.8857 | 0.28217 | 0.0942 | -3.1389
-19 | -0.8628 | 0.27368 | 0.0889 | -3.1526
-18.5 | -0.8399 | 0.26522 | 0.0838 | -3.1668
-18 | -0.817 | 0.25675 | 0.0787 | -3.1821
-17.5 | -0.7944 | 0.24832 | 0.0738 | -3.1991
-17 | -0.7733 | 0.23953 | 0.0689 | -3.2284
-16.5 | -0.7512 | 0.23159 | 0.0643 | -3.2437
-16 | -0.7293 | 0.22365 | 0.0597 | -3.2609
-15.5 | -0.7077 | 0.21571 | 0.0553 | -3.2808
-15 | -0.6861 | 0.20767 | 0.051 | -3.3038
-14.5 | -0.665 | 0.19956 | 0.0469 | -3.3323
-14 | -0.6439 | 0.19118 | 0.0428 | -3.368
-13.5 | -0.6245 | 0.18277 | 0.0389 | -3.4169
-13 | -0.6059 | 0.17416 | 0.035 | -3.479
-12.5 | -0.5877 | 0.16601 | 0.0313 | -3.5401
-12 | -0.5707 | 0.15805 | 0.0279 | -3.6109
-11.5 | -0.5542 | 0.15008 | 0.0245 | -3.6927
-11 | -0.5387 | 0.14221 | 0.0213 | -3.7881
-10.5 | -0.5238 | 0.13432 | 0.0182 | -3.8996
-10 | -0.514 | 0.12564 | 0.0148 | -4.0911
-9.5 | -0.5003 | 0.11817 | 0.0118 | -4.2337
-9 | -0.4868 | 0.11071 | 0.0087 | -4.3971
-8.5 | -0.4736 | 0.10327 | 0.0054 | -4.586
-8 | -0.4611 | 0.09575 | 0.0019 | -4.8157
-7.5 | -0.4501 | 0.08791 | -0.002 | -5.12
-7 | -0.4417 | 0.07949 | -0.0065 | -5.5567
-6.5 | -0.4301 | 0.07097 | -0.0133 | -6.0603
-6 | -0.4108 | 0.06163 | -0.0243 | -6.6656
-5.5 | -0.3696 | 0.04923 | -0.0435 | -7.5076
-5 | -0.3128 | 0.03272 | -0.0653 | -9.5599
-4.5 | -0.2508 | 0.02056 | -0.0748 | -12.1984
-4 | -0.1802 | 0.01075 | -0.0791 | -16.7628
-3.5 | -0.1054 | 0.00786 | -0.0792 | -13.4097
-3 | -0.0322 | 0.00692 | -0.0788 | -4.6532
-2.5 | 0.0397 | 0.00641 | -0.0784 | 6.1934
-2 | 0.11 | 0.00618 | -0.0781 | 17.7994
-1.5 | 0.1797 | 0.00595 | -0.078 | 30.2017
-1 | 0.249 | 0.0057 | -0.0782 | 43.6842
-0.5 | 0.3179 | 0.00554 | -0.0784 | 57.3827
0 | 0.3863 | 0.00547 | -0.0786 | 70.6216
0.5 | 0.4544 | 0.0055 | -0.0788 | 82.6182
1 | 0.5225 | 0.00557 | -0.079 | 93.8061
1.5 | 0.5908 | 0.00564 | -0.079 | 104.7518
2 | 0.6593 | 0.00571 | -0.0791 | 115.4641
2.5 | 0.7277 | 0.00553 | -0.0791 | 131.5913
3 | 0.7907 | 0.00561 | -0.0774 | 140.9447
3.5 | 0.8593 | 0.00611 | -0.0767 | 140.6383
4.5 | 0.997 | 0.00734 | -0.0747 | 135.8311
5 | 1.0668 | 0.00797 | -0.0732 | 133.8519
5.5 | 1.1379 | 0.00854 | -0.0714 | 133.2436
6 | 1.2096 | 0.0092 | -0.0693 | 131.4783
6.5 | 1.2821 | 0.00994 | -0.0666 | 128.9839
7 | 1.355 | 0.01087 | -0.0632 | 124.655
7.5 | 1.4224 | 0.01278 | -0.0581 | 111.2989
8 | 1.456 | 0.01803 | -0.0494 | 80.7543
8.5 | 1.4479 | 0.02572 | -0.04 | 56.2947
9 | 1.407 | 0.03325 | -0.0317 | 42.3158
9.5 | 1.3695 | 0.04538 | -0.0385 | 30.1785
10 | 1.3349 | 0.05998 | -0.0491 | 22.2558
10.5 | 1.3006 | 0.07428 | -0.0576 | 17.5094
11 | 1.2677 | 0.08821 | -0.0646 | 14.3714
11.5 | 1.2372 | 0.10175 | -0.071 | 12.1592
12 | 1.2095 | 0.11512 | -0.0772 | 10.5064
12.5 | 1.1856 | 0.12856 | -0.084 | 9.2222
13 | 1.1664 | 0.14198 | -0.0911 | 8.2152

## 81. Re 6M Mach 0.00 (1)
BIGFOIL.COM POLAR EXPORT
BC50
BC50 |  |  |  | Cl Max: | 1.219 | at alpha= | 9.5 | deg
JavaFoil+Calcfoil stall+Eppler ext transition |  |  |  | L/D Max: | 80.317 | at alpha= | 7 | deg
Re: | 6000000 |  |  | Cd Min: | 0.0098 | at alpha= | 3 | deg
Mach: | 0 |  |  | Cl=0 at alpha= | -2.9138 | deg
|  |  |  | @ Cl=0.1, Cd= | 0.01082
|  |  |  | @ Cl=0.4, Cd= | 0.010434
|  |  |  | @ Cl=0.6, Cd= | 0.01072
alpha (deg) | Cl | Cd | Cm | Cl/Cd
-12 | -0.306 | 0.07753 | -0.033 | -3.945
-11.5 | -0.318 | 0.07315 | -0.034 | -4.343
-11 | -0.328 | 0.06939 | -0.034 | -4.727
-10.5 | -0.337 | 0.0653 | -0.034 | -5.16
-10 | -0.343 | 0.06179 | -0.034 | -5.556
-9.5 | -0.347 | 0.05779 | -0.035 | -6.013
-9 | -0.347 | 0.05476 | -0.035 | -6.346
-8.5 | -0.345 | 0.05072 | -0.037 | -6.794
-8 | -0.339 | 0.04652 | -0.04 | -7.294
-7.5 | -0.328 | 0.04257 | -0.042 | -7.697
-7 | -0.373 | 0.01249 | -0.063 | -29.876
-6.5 | -0.344 | 0.01228 | -0.063 | -28.026
-6 | -0.309 | 0.01205 | -0.063 | -25.673
-5.5 | -0.269 | 0.01182 | -0.063 | -22.732
-5 | -0.223 | 0.0116 | -0.063 | -19.258
-4.5 | -0.174 | 0.0114 | -0.063 | -15.27
-4 | -0.122 | 0.01121 | -0.063 | -10.842
-3.5 | -0.066 | 0.01103 | -0.063 | -6.026
-3 | -0.01 | 0.01087 | -0.063 | -0.907
-2.5 | 0.048 | 0.01091 | -0.063 | 4.37
-2 | 0.106 | 0.01081 | -0.063 | 9.794
-1.5 | 0.164 | 0.01053 | -0.064 | 15.601
-1 | 0.223 | 0.01039 | -0.064 | 21.45
-0.5 | 0.281 | 0.01035 | -0.064 | 27.168
0 | 0.339 | 0.01043 | -0.064 | 32.519
0.5 | 0.397 | 0.01043 | -0.064 | 38.086
1 | 0.455 | 0.0105 | -0.064 | 43.369
1.5 | 0.513 | 0.01055 | -0.064 | 48.646
2 | 0.571 | 0.01069 | -0.064 | 53.415
2.5 | 0.629 | 0.01075 | -0.064 | 58.452
3 | 0.686 | 0.0098 | -0.064 | 70.011
3.5 | 0.742 | 0.01013 | -0.064 | 73.31
4 | 0.798 | 0.01056 | -0.064 | 75.631
4.5 | 0.854 | 0.01092 | -0.064 | 78.152
5 | 0.907 | 0.01157 | -0.064 | 78.455
5.5 | 0.959 | 0.01219 | -0.065 | 78.711
6 | 1.009 | 0.01274 | -0.065 | 79.222
6.5 | 1.056 | 0.0132 | -0.065 | 79.967
7 | 1.099 | 0.01368 | -0.065 | 80.317
7.5 | 1.136 | 0.01422 | -0.065 | 79.859
8 | 1.168 | 0.01478 | -0.065 | 79.029
8.5 | 1.193 | 0.01538 | -0.065 | 77.551
9 | 1.21 | 0.01602 | -0.065 | 75.488
9.5 | 1.219 | 0.01678 | -0.065 | 72.658
10 | 1.217 | 0.01768 | -0.065 | 68.835
10.5 | 1.205 | 0.01867 | -0.065 | 64.545
11 | 1.18 | 0.0182 | -0.065 | 64.858
11.5 | 1.139 | 0.02037 | -0.064 | 55.905
12 | 1.067 | 0.02561 | -0.062 | 41.649
12.5 | 0.981 | 0.03886 | -0.058 | 25.239
13 | 0.904 | 0.05643 | -0.053 | 16.025
13.5 | 0.831 | 0.07828 | -0.047 | 10.622
14 | 0.776 | 0.09388 | -0.042 | 8.265
14.5 | 0.731 | 0.10246 | -0.04 | 7.139

## 82. Re 6M Mach 0.00 (2)
BIGFOIL.COM POLAR EXPORT
BC50
BC50 |  |  |  | Cl Max: | 1.9319 | at alpha= | 16.5 | deg
XFOIL ncrit=9 |  |  |  | L/D Max: | 134.251 | at alpha= | 4 | deg
Re: | 6000000 |  |  | Cd Min: | 0.10161 | at alpha= | 20 | deg
Mach: | 0 |  |  | Cl=0 at alpha= | -2.8469 | deg
|  |  |  | @ Cl=0.1, Cd= | 0.0058035
|  |  |  | @ Cl=0.4, Cd= | 0.0052246
|  |  |  | @ Cl=0.6, Cd= | 0.0053165
alpha (deg) | Cl | Cd | Cm | Cl/Cd
-13 | -1.1 | 0.02659 | -0.0615 | -41.3689
-12.5 | -1.0653 | 0.02053 | -0.0638 | -51.8899
-12 | -1.0203 | 0.01696 | -0.0647 | -60.1592
-11.5 | -0.9698 | 0.01493 | -0.0651 | -64.9565
-11 | -0.9165 | 0.01393 | -0.0652 | -65.7933
-10.5 | -0.8623 | 0.01313 | -0.0653 | -65.674
-10 | -0.8076 | 0.01252 | -0.0654 | -64.5048
-9.5 | -0.7521 | 0.01222 | -0.0654 | -61.5466
-9 | -0.6968 | 0.01164 | -0.0655 | -59.8625
-8.5 | -0.6413 | 0.01111 | -0.0656 | -57.7228
-7.5 | -0.5231 | 0.01018 | -0.0672 | -51.3851
-7 | -0.4688 | 0.00891 | -0.0671 | -52.615
-6.5 | -0.4148 | 0.00769 | -0.0667 | -53.9402
-6 | -0.3597 | 0.00708 | -0.0664 | -50.8051
-5.5 | -0.3052 | 0.00695 | -0.0659 | -43.9137
-5 | -0.248 | 0.00673 | -0.0661 | -36.8499
-4.5 | -0.1907 | 0.00658 | -0.0663 | -28.9818
-3 | -0.0177 | 0.00613 | -0.0669 | -2.8874
-2.5 | 0.0401 | 0.00597 | -0.0671 | 6.7169
-2 | 0.0979 | 0.00581 | -0.0673 | 16.8503
-1.5 | 0.1558 | 0.00563 | -0.0676 | 27.6732
-1 | 0.2138 | 0.00543 | -0.0679 | 39.3738
-0.5 | 0.2717 | 0.00526 | -0.0682 | 51.654
0 | 0.3293 | 0.0052 | -0.0686 | 63.3269
0.5 | 0.3868 | 0.00522 | -0.0689 | 74.0996
1 | 0.4441 | 0.00524 | -0.0692 | 84.7519
1.5 | 0.5013 | 0.00533 | -0.0695 | 94.0525
2 | 0.5585 | 0.00536 | -0.0698 | 104.1978
2.5 | 0.6157 | 0.0053 | -0.0702 | 116.1698
3 | 0.6677 | 0.00506 | -0.0693 | 131.9565
3.5 | 0.724 | 0.00543 | -0.0693 | 133.3333
4 | 0.78 | 0.00581 | -0.0694 | 134.2513
4.5 | 0.8358 | 0.00623 | -0.0694 | 134.1573
5 | 0.8912 | 0.00668 | -0.0694 | 133.4132
5.5 | 0.9465 | 0.00711 | -0.0693 | 133.1224
6 | 1.0015 | 0.00753 | -0.0692 | 133.0013
6.5 | 1.0564 | 0.00793 | -0.0691 | 133.2156
7 | 1.1108 | 0.00838 | -0.0689 | 132.5537
7.5 | 1.165 | 0.00881 | -0.0688 | 132.2361
8 | 1.2188 | 0.00926 | -0.0685 | 131.6199
8.5 | 1.2718 | 0.00981 | -0.0682 | 129.6432
9 | 1.3247 | 0.01031 | -0.0679 | 128.4869
9.5 | 1.3764 | 0.01098 | -0.0674 | 125.3552
10 | 1.4281 | 0.01154 | -0.067 | 123.7522
10.5 | 1.4785 | 0.01227 | -0.0663 | 120.4971
11 | 1.5281 | 0.01303 | -0.0656 | 117.2755
11.5 | 1.5775 | 0.01373 | -0.0649 | 114.8944
12 | 1.6252 | 0.01457 | -0.064 | 111.5443
12.5 | 1.6709 | 0.0156 | -0.0628 | 107.109
13 | 1.716 | 0.0166 | -0.0615 | 103.3735
13.5 | 1.76 | 0.01758 | -0.0602 | 100.1138
14 | 1.8014 | 0.01875 | -0.0585 | 96.0747
14.5 | 1.8386 | 0.0202 | -0.0564 | 91.0198
15 | 1.8717 | 0.02185 | -0.0537 | 85.6613
15.5 | 1.9033 | 0.02335 | -0.0509 | 81.5118
16 | 1.927 | 0.02511 | -0.047 | 76.7423
16.5 | 1.9319 | 0.02727 | -0.0405 | 70.8434
17 | 1.9318 | 0.03042 | -0.0355 | 63.5043
17.5 | 1.9254 | 0.03521 | -0.0328 | 54.6833
18 | 1.9121 | 0.04241 | -0.0337 | 45.0861
18.5 | 1.8891 | 0.05232 | -0.0374 | 36.1067
19 | 1.8479 | 0.06547 | -0.0429 | 28.2251
19.5 | 1.7888 | 0.08163 | -0.0498 | 21.9135
20 | 1.7151 | 0.10161 | -0.0591 | 16.8792

## 83. Re 6M Mach 0.10 (1)
BIGFOIL.COM POLAR EXPORT
BC50
BC50 |  |  |  | Cl Max: | 1.215 | at alpha= | 9.5 | deg
JavaFoil+Calcfoil stall+Eppler ext transition |  |  |  | L/D Max: | 80.016 | at alpha= | 7 | deg
Re: | 6000000 |  |  | Cd Min: | 0.00983 | at alpha= | 3 | deg
Mach: | 0.1 |  |  | Cl=0 at alpha= | -2.9138 | deg
|  |  |  | @ Cl=0.1, Cd= | 0.010839
|  |  |  | @ Cl=0.4, Cd= | 0.010451
|  |  |  | @ Cl=0.6, Cd= | 0.010747
alpha (deg) | Cl | Cd | Cm | Cl/Cd
-12 | -0.277 | 0.07811 | -0.033 | -3.552
-11.5 | -0.292 | 0.07366 | -0.033 | -3.961
-11 | -0.305 | 0.06997 | -0.033 | -4.357
-10.5 | -0.317 | 0.0657 | -0.034 | -4.821
-10 | -0.326 | 0.06222 | -0.034 | -5.239
-9.5 | -0.333 | 0.05833 | -0.035 | -5.706
-9 | -0.336 | 0.05516 | -0.035 | -6.087
-8.5 | -0.335 | 0.05148 | -0.036 | -6.51
-8 | -0.332 | 0.04757 | -0.04 | -6.972
-7.5 | -0.34 | 0.02947 | -0.051 | -11.541
-7 | -0.37 | 0.01252 | -0.063 | -29.53
-6.5 | -0.342 | 0.01229 | -0.063 | -27.849
-6 | -0.309 | 0.01209 | -0.063 | -25.519
-5.5 | -0.269 | 0.01185 | -0.063 | -22.68
-5 | -0.224 | 0.01163 | -0.063 | -19.252
-4.5 | -0.175 | 0.01142 | -0.063 | -15.287
-4 | -0.122 | 0.01123 | -0.064 | -10.862
-3.5 | -0.067 | 0.01104 | -0.064 | -6.043
-3 | -0.01 | 0.01088 | -0.064 | -0.91
-2.5 | 0.048 | 0.01092 | -0.064 | 4.39
-2 | 0.106 | 0.01083 | -0.064 | 9.825
-1.5 | 0.165 | 0.01055 | -0.064 | 15.654
-1 | 0.224 | 0.0104 | -0.064 | 21.531
-0.5 | 0.282 | 0.01039 | -0.064 | 27.197
0 | 0.341 | 0.01045 | -0.064 | 32.622
0.5 | 0.399 | 0.01045 | -0.064 | 38.215
1 | 0.458 | 0.01051 | -0.064 | 43.562
1.5 | 0.516 | 0.01056 | -0.064 | 48.831
2 | 0.574 | 0.01072 | -0.064 | 53.547
2.5 | 0.632 | 0.01078 | -0.064 | 58.596
3 | 0.689 | 0.00983 | -0.065 | 70.131
3.5 | 0.746 | 0.01016 | -0.065 | 73.432
4 | 0.802 | 0.01058 | -0.065 | 75.86
4.5 | 0.858 | 0.01097 | -0.065 | 78.198
5 | 0.912 | 0.01162 | -0.065 | 78.445
5.5 | 0.964 | 0.01221 | -0.065 | 78.92
6 | 1.013 | 0.0128 | -0.065 | 79.152
6.5 | 1.06 | 0.01329 | -0.065 | 79.754
7 | 1.103 | 0.01378 | -0.065 | 80.016
7.5 | 1.139 | 0.01431 | -0.065 | 79.594
8 | 1.171 | 0.01491 | -0.065 | 78.528
8.5 | 1.194 | 0.01549 | -0.065 | 77.049
9 | 1.209 | 0.0162 | -0.065 | 74.602
9.5 | 1.215 | 0.01696 | -0.066 | 71.661
10 | 1.21 | 0.01783 | -0.066 | 67.859
10.5 | 1.194 | 0.01899 | -0.066 | 62.862
11 | 1.159 | 0.0178 | -0.065 | 65.137
11.5 | 1.114 | 0.02098 | -0.065 | 53.068
12 | 1.025 | 0.02868 | -0.061 | 35.741
12.5 | 0.937 | 0.04394 | -0.057 | 21.325
13 | 0.847 | 0.06859 | -0.049 | 12.348
13.5 | 0.78 | 0.08766 | -0.043 | 8.896
14 | 0.728 | 0.09892 | -0.039 | 7.355
14.5 | 0.681 | 0.10659 | -0.038 | 6.386

## 84. Re 6M Mach 0.10 (2)
BIGFOIL.COM POLAR EXPORT
BC50
BC50 |  |  |  | Cl Max: | 1.9099 | at alpha= | 16 | deg
XFOIL ncrit=9 |  |  |  | L/D Max: | 134.366 | at alpha= | 4 | deg
Re: | 6000000 |  |  | Cd Min: | 0.12861 | at alpha= | 20 | deg
Mach: | 0.1 |  |  | Cl=0 at alpha= | -2.8451 | deg
|  |  |  | @ Cl=0.1, Cd= | 0.0058151
|  |  |  | @ Cl=0.4, Cd= | 0.0052277
|  |  |  | @ Cl=0.6, Cd= | 0.00533
alpha (deg) | Cl | Cd | Cm | Cl/Cd
-12 | -1.0099 | 0.02607 | -0.063 | -38.738
-11.5 | -0.9735 | 0.01918 | -0.0656 | -50.756
-11 | -0.9246 | 0.01599 | -0.0663 | -57.8236
-10.5 | -0.8714 | 0.01423 | -0.0665 | -61.2368
-10 | -0.8164 | 0.01314 | -0.0666 | -62.1309
-9.5 | -0.7603 | 0.01261 | -0.0665 | -60.2934
-9 | -0.7042 | 0.0119 | -0.0665 | -59.1765
-8.5 | -0.6479 | 0.01128 | -0.0665 | -57.4379
-7.5 | -0.5281 | 0.01026 | -0.068 | -51.4717
-7 | -0.4729 | 0.01 | -0.0675 | -47.29
-6.5 | -0.4187 | 0.00794 | -0.0673 | -52.733
-6 | -0.363 | 0.00722 | -0.0669 | -50.277
-5.5 | -0.308 | 0.00705 | -0.0664 | -43.6879
-5 | -0.2503 | 0.00679 | -0.0666 | -36.863
-4.5 | -0.1924 | 0.00663 | -0.0667 | -29.0196
-4 | -0.1344 | 0.00648 | -0.0669 | -20.7407
-3.5 | -0.0763 | 0.00632 | -0.0671 | -12.0728
-3 | -0.018 | 0.00614 | -0.0673 | -2.9316
-2.5 | 0.0401 | 0.00598 | -0.0674 | 6.7057
-2 | 0.0984 | 0.00582 | -0.0676 | 16.9072
-1.5 | 0.1566 | 0.00564 | -0.0679 | 27.766
-1 | 0.2149 | 0.00544 | -0.0682 | 39.5037
-0.5 | 0.2732 | 0.00527 | -0.0686 | 51.8406
0 | 0.3312 | 0.00521 | -0.0689 | 63.5701
0.5 | 0.3889 | 0.00522 | -0.0692 | 74.5019
1 | 0.4467 | 0.00526 | -0.0695 | 84.924
1.5 | 0.5042 | 0.00534 | -0.0698 | 94.4195
2 | 0.5617 | 0.00537 | -0.0701 | 104.5996
2.5 | 0.6192 | 0.00531 | -0.0705 | 116.6102
3 | 0.6716 | 0.00507 | -0.0696 | 132.4655
3.5 | 0.7283 | 0.00544 | -0.0696 | 133.8787
4 | 0.7847 | 0.00584 | -0.0696 | 134.3664
4.5 | 0.8409 | 0.00626 | -0.0696 | 134.3291
5 | 0.8967 | 0.00672 | -0.0696 | 133.4375
5.5 | 0.9524 | 0.00715 | -0.0695 | 133.2028
6 | 1.0079 | 0.00758 | -0.0693 | 132.9683
6.5 | 1.0633 | 0.00797 | -0.0692 | 133.4128
7 | 1.1183 | 0.00842 | -0.069 | 132.8147
7.5 | 1.1729 | 0.00889 | -0.0687 | 131.9348
8 | 1.2274 | 0.00933 | -0.0684 | 131.5541
8.5 | 1.2809 | 0.00992 | -0.068 | 129.123
9 | 1.3344 | 0.01043 | -0.0676 | 127.9386
9.5 | 1.3867 | 0.0111 | -0.067 | 124.9279
10 | 1.4389 | 0.01172 | -0.0664 | 122.773
10.5 | 1.4896 | 0.01252 | -0.0656 | 118.9776
11 | 1.5402 | 0.01325 | -0.0648 | 116.2415
11.5 | 1.5898 | 0.01403 | -0.0638 | 113.3143
12 | 1.6374 | 0.01501 | -0.0627 | 109.0873
12.5 | 1.6835 | 0.01609 | -0.0612 | 104.6302
13 | 1.7293 | 0.01708 | -0.0599 | 101.2471
13.5 | 1.7722 | 0.01828 | -0.0581 | 96.9475
14 | 1.8108 | 0.01981 | -0.0558 | 91.4084
14.5 | 1.8469 | 0.02138 | -0.0532 | 86.3845
15 | 1.8797 | 0.023 | -0.0502 | 81.7261
15.5 | 1.9048 | 0.02493 | -0.0464 | 76.4059
16 | 1.9099 | 0.02724 | -0.0397 | 70.1138
16.5 | 1.9067 | 0.03064 | -0.0341 | 62.2291
17 | 1.8976 | 0.03587 | -0.0315 | 52.9021
17.5 | 1.881 | 0.04385 | -0.033 | 42.8962
18 | 1.8524 | 0.05501 | -0.0377 | 33.6739
18.5 | 1.8066 | 0.06898 | -0.0437 | 26.1902
19 | 1.7436 | 0.08614 | -0.0514 | 20.2415
19.5 | 1.6729 | 0.10589 | -0.0609 | 15.7985
20 | 1.5918 | 0.12861 | -0.0726 | 12.377

## 85. Re 6M Mach 0.25 (1)
BIGFOIL.COM POLAR EXPORT
BC50
BC50 |  |  |  | Cl Max: | 1.191 | at alpha= | 8.5 | deg
JavaFoil+Calcfoil stall+Eppler ext transition |  |  |  | L/D Max: | 79.125 | at alpha= | 6.5 | deg
Re: | 6000000 |  |  | Cd Min: | 0.00997 | at alpha= | 3 | deg
Mach: | 0.25 |  |  | Cl=0 at alpha= | -2.9152 | deg
|  |  |  | @ Cl=0.1, Cd= | 0.010906
|  |  |  | @ Cl=0.4, Cd= | 0.01052
|  |  |  | @ Cl=0.6, Cd= | 0.10458
alpha (deg) | Cl | Cd | Cm | Cl/Cd
-11.5 | -0.049 | 0.07653 | -0.033 | -0.638
-11 | -0.046 | 0.07266 | -0.033 | -0.633
-10.5 | -0.113 | 0.06835 | -0.033 | -1.657
-10 | -0.162 | 0.06413 | -0.034 | -2.53
-9.5 | -0.2 | 0.0606 | -0.034 | -3.306
-9 | -0.231 | 0.05697 | -0.034 | -4.06
-8.5 | -0.255 | 0.05502 | -0.035 | -4.635
-8 | -0.271 | 0.05174 | -0.036 | -5.234
-7.5 | -0.278 | 0.04885 | -0.036 | -5.685
-7 | -0.276 | 0.04573 | -0.038 | -6.035
-6.5 | -0.325 | 0.01246 | -0.065 | -26.085
-6 | -0.301 | 0.01223 | -0.065 | -24.576
-5.5 | -0.267 | 0.01201 | -0.065 | -22.2
-5 | -0.225 | 0.01178 | -0.065 | -19.109
-4.5 | -0.177 | 0.01153 | -0.065 | -15.353
-4 | -0.124 | 0.01133 | -0.065 | -10.986
-3.5 | -0.068 | 0.01112 | -0.065 | -6.136
-3 | -0.01 | 0.01095 | -0.065 | -0.927
-2.5 | 0.049 | 0.011 | -0.065 | 4.47
-2 | 0.109 | 0.01089 | -0.066 | 10.033
-1.5 | 0.17 | 0.01062 | -0.066 | 15.98
-1 | 0.23 | 0.01054 | -0.066 | 21.819
-0.5 | 0.29 | 0.01047 | -0.066 | 27.733
0 | 0.35 | 0.01052 | -0.066 | 33.321
0.5 | 0.41 | 0.01052 | -0.066 | 39.005
1 | 0.47 | 0.01059 | -0.066 | 44.422
1.5 | 0.53 | 0.01073 | -0.066 | 49.417
2 | 0.59 | 0.01083 | -0.066 | 54.454
2.5 | 0.649 | 0.0109 | -0.066 | 59.542
3 | 0.708 | 0.00997 | -0.066 | 71.016
3.5 | 0.766 | 0.01031 | -0.066 | 74.322
4 | 0.824 | 0.01077 | -0.066 | 76.519
4.5 | 0.88 | 0.0112 | -0.067 | 78.635
5 | 0.935 | 0.01189 | -0.067 | 78.651
5.5 | 0.988 | 0.01256 | -0.067 | 78.66
6 | 1.037 | 0.01315 | -0.067 | 78.897
6.5 | 1.083 | 0.01368 | -0.067 | 79.125
7 | 1.123 | 0.01424 | -0.067 | 78.864
7.5 | 1.155 | 0.01488 | -0.067 | 77.631
8 | 1.179 | 0.01553 | -0.067 | 75.915
8.5 | 1.191 | 0.01629 | -0.067 | 73.088
9 | 1.19 | 0.01715 | -0.067 | 69.403
9.5 | 1.176 | 0.01822 | -0.067 | 64.541
10 | 1.142 | 0.01965 | -0.067 | 58.096
10.5 | 1.071 | 0.02041 | -0.066 | 52.46
11 | 0.953 | 0.02827 | -0.062 | 33.711
11.5 | 0.795 | 0.0609 | -0.051 | 13.051
12 | 0.686 | 0.08378 | -0.039 | 8.19
12.5 | 0.598 | 0.09241 | -0.036 | 6.469
13 | 0.506 | 0.0986 | -0.035 | 5.133
13.5 | 0.409 | 0.10458 | -0.035 | 3.912

## 86. Re 6M Mach 0.25 (2)
BIGFOIL.COM POLAR EXPORT
BC50
BC50 |  |  |  | Cl Max: | 1.8027 | at alpha= | 13.5 | deg
XFOIL ncrit=9 |  |  |  | L/D Max: | 136.268 | at alpha= | 3.5 | deg
Re: | 6000000 |  |  | Cd Min: | 0.16842 | at alpha= | 18.5 | deg
Mach: | 0.25 |  |  | Cl=0 at alpha= | -2.8336 | deg
|  |  |  | @ Cl=0.1, Cd= | 0.005862
|  |  |  | @ Cl=0.4, Cd= | 0.0052796
|  |  |  | @ Cl=0.6, Cd= | 0.0054097
alpha (deg) | Cl | Cd | Cm | Cl/Cd
-7.5 | -0.5544 | 0.01372 | -0.0717 | -40.4082
-7 | -0.4979 | 0.01154 | -0.0712 | -43.1456
-6.5 | -0.4401 | 0.01049 | -0.0704 | -41.9542
-6 | -0.3819 | 0.00843 | -0.07 | -45.3025
-5.5 | -0.3238 | 0.00777 | -0.0693 | -41.6731
-5 | -0.263 | 0.00725 | -0.0692 | -36.2759
-4.5 | -0.2023 | 0.00695 | -0.0692 | -29.1079
-4 | -0.1414 | 0.00665 | -0.0693 | -21.2632
-3.5 | -0.0807 | 0.0064 | -0.0693 | -12.6094
-3 | -0.0201 | 0.0062 | -0.0693 | -3.2419
-2.5 | 0.0403 | 0.00603 | -0.0694 | 6.6833
-2 | 0.1007 | 0.00586 | -0.0696 | 17.1843
-1.5 | 0.161 | 0.00567 | -0.0698 | 28.3951
-1 | 0.2213 | 0.00546 | -0.0701 | 40.5311
-0.5 | 0.2814 | 0.00531 | -0.0704 | 52.9944
0 | 0.3413 | 0.00525 | -0.0707 | 65.0095
0.5 | 0.4009 | 0.00528 | -0.071 | 75.928
1 | 0.4606 | 0.0053 | -0.0713 | 86.9057
1.5 | 0.52 | 0.0054 | -0.0715 | 96.2963
2 | 0.5796 | 0.00542 | -0.0718 | 106.9373
2.5 | 0.639 | 0.00539 | -0.0721 | 118.5529
3 | 0.6934 | 0.00515 | -0.0711 | 134.6408
3.5 | 0.7522 | 0.00552 | -0.0711 | 136.2681
4 | 0.8108 | 0.00596 | -0.071 | 136.0403
4.5 | 0.8691 | 0.00643 | -0.0708 | 135.1633
5 | 0.9274 | 0.00689 | -0.0706 | 134.6009
5.5 | 0.9856 | 0.00737 | -0.0702 | 133.7313
6 | 1.0438 | 0.00783 | -0.0698 | 133.3078
6.5 | 1.102 | 0.00828 | -0.0693 | 133.0918
7 | 1.1602 | 0.00872 | -0.0688 | 133.0505
7.5 | 1.2179 | 0.00925 | -0.0681 | 131.6649
8 | 1.2751 | 0.00985 | -0.0673 | 129.4518
8.5 | 1.3324 | 0.01044 | -0.0664 | 127.6245
9 | 1.3885 | 0.0112 | -0.0652 | 123.9732
9.5 | 1.4445 | 0.01195 | -0.064 | 120.8787
10 | 1.499 | 0.01289 | -0.0625 | 116.2917
10.5 | 1.5534 | 0.01379 | -0.0609 | 112.6468
11 | 1.6051 | 0.015 | -0.0588 | 107.0067
11.5 | 1.656 | 0.01623 | -0.0566 | 102.0333
12 | 1.7031 | 0.0178 | -0.0539 | 95.6798
12.5 | 1.7446 | 0.01982 | -0.0504 | 88.0222
13 | 1.7801 | 0.02215 | -0.0463 | 80.3657
13.5 | 1.8027 | 0.02517 | -0.041 | 71.621
14 | 1.797 | 0.02879 | -0.0326 | 62.4175
14.5 | 1.7765 | 0.03443 | -0.0271 | 51.5974
15 | 1.7491 | 0.0441 | -0.0295 | 39.6621
15.5 | 1.7137 | 0.05729 | -0.0366 | 29.9127
16 | 1.6662 | 0.07222 | -0.0442 | 23.0712
16.5 | 1.6123 | 0.08853 | -0.0522 | 18.2119
17 | 1.5537 | 0.10617 | -0.061 | 14.6341
17.5 | 1.4912 | 0.1253 | -0.0709 | 11.901
18 | 1.426 | 0.14598 | -0.0825 | 9.7685
18.5 | 1.3609 | 0.16842 | -0.0963 | 8.0804

## 87. Re 6M Mach 0.50 (1)
BIGFOIL.COM POLAR EXPORT
BC50
BC50 |  |  |  | Cl Max: | 1.217 | at alpha= | 20 | deg
JavaFoil+Calcfoil stall+Eppler ext transition |  |  |  | L/D Max: | 78.273 | at alpha= | 4 | deg
Re: | 6000000 |  |  | Cd Min: | 0.01067 | at alpha= | 3 | deg
Mach: | 0.5 |  |  | Cl=0 at alpha= | -2.9167 | deg
|  |  |  | @ Cl=0.1, Cd= | 0.011209
|  |  |  | @ Cl=0.4, Cd= | 0.010838
|  |  |  | @ Cl=0.6, Cd= | 0.011188
alpha (deg) | Cl | Cd | Cm | Cl/Cd
-20 | -0.914 | 0.15916 | -0.041 | -5.745
-19.5 | -0.888 | 0.15303 | -0.041 | -5.802
-19 | -0.862 | 0.14843 | -0.04 | -5.808
-18.5 | -0.836 | 0.14395 | -0.041 | -5.809
-18 | -0.811 | 0.13998 | -0.041 | -5.792
-17.5 | -0.783 | 0.13559 | -0.04 | -5.776
-17 | -0.756 | 0.13061 | -0.039 | -5.789
-16.5 | -0.73 | 0.12643 | -0.039 | -5.773
-16 | -0.704 | 0.12181 | -0.039 | -5.777
-15.5 | -0.677 | 0.11965 | -0.039 | -5.661
-15 | -0.65 | 0.11116 | -0.039 | -5.852
-14.5 | -0.625 | 0.10224 | -0.039 | -6.109
-14 | -0.598 | 0.095 | -0.039 | -6.3
-13.5 | -0.573 | 0.08803 | -0.041 | -6.51
-13 | -0.543 | 0.09767 | -0.037 | -5.561
-12.5 | -0.517 | 0.08654 | -0.038 | -5.977
-12 | -0.492 | 0.07863 | -0.04 | -6.256
-11.5 | -0.468 | 0.07085 | -0.043 | -6.601
-11 | -0.436 | 0.07695 | -0.036 | -5.667
-10.5 | -0.411 | 0.0681 | -0.039 | -6.034
-10 | -0.388 | 0.05967 | -0.044 | -6.499
-9.5 | -0.356 | 0.06355 | -0.037 | -5.602
-9 | -0.33 | 0.05859 | -0.038 | -5.624
-8.5 | -0.307 | 0.05091 | -0.046 | -6.039
-8 | -0.276 | 0.05428 | -0.038 | -5.078
-7.5 | -0.25 | 0.0495 | -0.041 | -5.048
-7 | -0.222 | 0.04828 | -0.039 | -4.598
-6.5 | -0.198 | 0.04132 | -0.047 | -4.794
-6 | -0.168 | 0.04339 | -0.04 | -3.871
-5.5 | -0.174 | 0.01253 | -0.073 | -13.859
-5 | -0.14 | 0.01229 | -0.073 | -11.401
-4.5 | -0.13 | 0.01201 | -0.073 | -10.802
-4 | -0.127 | 0.0118 | -0.073 | -10.787
-3.5 | -0.073 | 0.01154 | -0.073 | -6.352
-3 | -0.011 | 0.0113 | -0.073 | -0.986
-2.5 | 0.055 | 0.01131 | -0.073 | 4.818
-2 | 0.122 | 0.01116 | -0.073 | 10.901
-1.5 | 0.189 | 0.01094 | -0.073 | 17.308
-1 | 0.257 | 0.01089 | -0.073 | 23.62
-0.5 | 0.324 | 0.01082 | -0.074 | 29.977
0 | 0.392 | 0.01083 | -0.074 | 36.15
0.5 | 0.459 | 0.0109 | -0.074 | 42.078
1 | 0.526 | 0.011 | -0.074 | 47.772
1.5 | 0.592 | 0.01117 | -0.074 | 53.029
2 | 0.659 | 0.01132 | -0.074 | 58.171
2.5 | 0.725 | 0.01152 | -0.074 | 62.936
3 | 0.79 | 0.01067 | -0.074 | 74.098
3.5 | 0.855 | 0.01107 | -0.074 | 77.172
4 | 0.917 | 0.01172 | -0.074 | 78.273
4.5 | 0.978 | 0.01258 | -0.074 | 77.708
5 | 1.034 | 0.01349 | -0.074 | 76.662
5.5 | 1.083 | 0.01426 | -0.075 | 75.964
6 | 1.122 | 0.01508 | -0.075 | 74.389
6.5 | 1.14 | 0.01607 | -0.075 | 70.947
7 | 1.114 | 0.01743 | -0.075 | 63.921
7.5 | 0.691 | 0.0187 | -0.075 | 36.95
8 | 0.707 | 0.02093 | -0.073 | 33.778
8.5 | 0.749 | 0.02022 | -0.074 | 37.055
9 | 0.778 | 0.02111 | -0.074 | 36.887
9.5 | 0.669 | 0.0675 | -0.042 | 9.918
10 | 0.778 | 0.03504 | -0.066 | 22.214
10.5 | 0.718 | 0.08053 | -0.037 | 8.915
11 | 0.791 | 0.05687 | -0.059 | 13.902
11.5 | 0.771 | 0.08813 | -0.039 | 8.752
12 | 0.821 | 0.07494 | -0.052 | 10.95
12.5 | 0.826 | 0.09302 | -0.042 | 8.884
13 | 0.853 | 0.1017 | -0.042 | 8.387
13.5 | 0.877 | 0.09971 | -0.041 | 8.795
14 | 0.904 | 0.10709 | -0.042 | 8.442
14.5 | 0.934 | 0.11442 | -0.045 | 8.162
15 | 0.956 | 0.1153 | -0.043 | 8.288
15.5 | 0.983 | 0.1197 | -0.044 | 8.214
16 | 1.017 | 0.12286 | -0.048 | 8.281
16.5 | 1.035 | 0.1293 | -0.044 | 8.002
17 | 1.062 | 0.13183 | -0.046 | 8.058
17.5 | 1.096 | 0.13323 | -0.049 | 8.226
18 | 1.113 | 0.14089 | -0.046 | 7.903
18.5 | 1.139 | 0.14542 | -0.047 | 7.834
19 | 1.171 | 0.14788 | -0.049 | 7.917
19.5 | 1.203 | 0.15124 | -0.051 | 7.956
20 | 1.217 | 0.15566 | -0.048 | 7.818

## 88. Re 6M Mach 0.50 (2)
BIGFOIL.COM POLAR EXPORT
BC50
BC50 |  |  |  | Cl Max: | 1.4651 | at alpha= | 8 | deg
XFOIL ncrit=9 |  |  |  | L/D Max: | 144.226 | at alpha= | 3 | deg
Re: | 6000000 |  |  | Cd Min: | 0.21432 | at alpha= | -15.5 | deg
Mach: | 0.5 |  |  | Cl=0 at alpha= | -2.7789 | deg
|  |  |  | @ Cl=0.1, Cd= | 0.0060493
|  |  |  | @ Cl=0.4, Cd= | 0.005444
|  |  |  | @ Cl=0.6, Cd= | 0.0055977
alpha (deg) | Cl | Cd | Cm | Cl/Cd
-15.5 | -0.7086 | 0.21432 | 0.0553 | -3.3063
-15 | -0.6874 | 0.20652 | 0.051 | -3.3285
-14.5 | -0.6664 | 0.19872 | 0.0468 | -3.3535
-14 | -0.6458 | 0.19092 | 0.0429 | -3.3826
-13.5 | -0.6254 | 0.18301 | 0.0391 | -3.4173
-13 | -0.6064 | 0.17441 | 0.0352 | -3.4769
-12.5 | -0.5882 | 0.16614 | 0.0315 | -3.5404
-12 | -0.5711 | 0.15818 | 0.0281 | -3.6104
-11.5 | -0.5546 | 0.15022 | 0.0248 | -3.6919
-11 | -0.5391 | 0.14235 | 0.0216 | -3.7871
-10.5 | -0.5242 | 0.13447 | 0.0184 | -3.8983
-10 | -0.5102 | 0.12666 | 0.0153 | -4.0281
-9.5 | -0.4966 | 0.11888 | 0.0122 | -4.1773
-9 | -0.4836 | 0.11113 | 0.009 | -4.3517
-8.5 | -0.4712 | 0.10339 | 0.0057 | -4.5575
-8 | -0.4593 | 0.0957 | 0.0023 | -4.7994
-7.5 | -0.4527 | 0.08729 | -0.002 | -5.1862
-7 | -0.4397 | 0.07899 | -0.0078 | -5.5665
-6.5 | -0.4372 | 0.07173 | -0.0111 | -6.0951
-6 | -0.4127 | 0.06165 | -0.0246 | -6.6942
-5.5 | -0.3706 | 0.04844 | -0.0451 | -7.6507
-5 | -0.3133 | 0.03318 | -0.0649 | -9.4424
-4.5 | -0.2514 | 0.01887 | -0.0759 | -13.3227
-4 | -0.18 | 0.01012 | -0.0794 | -17.7866
-3.5 | -0.105 | 0.00749 | -0.0794 | -14.0187
-3 | -0.0317 | 0.00663 | -0.0789 | -4.7813
-2.5 | 0.04 | 0.00622 | -0.0785 | 6.4309
-2 | 0.1103 | 0.00602 | -0.0782 | 18.3223
-1.5 | 0.18 | 0.00581 | -0.0781 | 30.9811
-1 | 0.2493 | 0.00558 | -0.0783 | 44.6774
-0.5 | 0.318 | 0.0055 | -0.0784 | 57.8182
0 | 0.3864 | 0.00544 | -0.0787 | 71.0294
0.5 | 0.4546 | 0.00546 | -0.0789 | 83.2601
1 | 0.5229 | 0.00551 | -0.079 | 94.9002
1.5 | 0.5912 | 0.00559 | -0.0791 | 105.7603
2.5 | 0.7287 | 0.00571 | -0.0792 | 127.6182
3 | 0.7918 | 0.00549 | -0.0776 | 144.2259
3.5 | 0.8606 | 0.00597 | -0.077 | 144.1541
4 | 0.9293 | 0.00657 | -0.0761 | 141.446
4.5 | 0.9989 | 0.00713 | -0.075 | 140.0982
5 | 1.069 | 0.00771 | -0.0736 | 138.6511
5.5 | 1.1403 | 0.00826 | -0.0718 | 138.0508
6 | 1.2125 | 0.00887 | -0.0697 | 136.6967
6.5 | 1.2852 | 0.00959 | -0.067 | 134.0146
7 | 1.3589 | 0.01044 | -0.0637 | 130.1628
7.5 | 1.4284 | 0.01216 | -0.0587 | 117.4671
8 | 1.4651 | 0.01723 | -0.0501 | 85.0319
8.5 | 1.4546 | 0.02524 | -0.0404 | 57.6307
9 | 1.4137 | 0.03273 | -0.0317 | 43.1928
9.5 | 1.3762 | 0.0445 | -0.0376 | 30.9258
10 | 1.3422 | 0.05907 | -0.0485 | 22.7222
10.5 | 1.3081 | 0.07333 | -0.057 | 17.8385
11 | 1.2756 | 0.08721 | -0.064 | 14.6268
11.5 | 1.2455 | 0.10068 | -0.0703 | 12.3709
12 | 1.2186 | 0.11387 | -0.0764 | 10.7017
12.5 | 1.1957 | 0.12701 | -0.0828 | 9.4142
13 | 1.1772 | 0.14014 | -0.0897 | 8.4002

## 89. Re 7M Mach 0.00 (1)
BIGFOIL.COM POLAR EXPORT
BC50
BC50 |  |  |  | Cl Max: | 1.219 | at alpha= | 9.5 | deg
JavaFoil+Calcfoil stall+Eppler ext transition |  |  |  | L/D Max: | 81.711 | at alpha= | 7 | deg
Re: | 7000000 |  |  | Cd Min: | 0.01003 | at alpha= | 3.5 | deg
Mach: | 0 |  |  | Cl=0 at alpha= | -2.9138 | deg
|  |  |  | @ Cl=0.1, Cd= | 0.010827
|  |  |  | @ Cl=0.4, Cd= | 0.010404
|  |  |  | @ Cl=0.6, Cd= | 0.01069
alpha (deg) | Cl | Cd | Cm | Cl/Cd
-12.5 | -0.294 | 0.08078 | -0.034 | -3.636
-12 | -0.306 | 0.07643 | -0.034 | -4.008
-11.5 | -0.318 | 0.07217 | -0.034 | -4.408
-11 | -0.329 | 0.06832 | -0.034 | -4.809
-10.5 | -0.338 | 0.06403 | -0.035 | -5.276
-10 | -0.344 | 0.06044 | -0.036 | -5.697
-9.5 | -0.349 | 0.05604 | -0.037 | -6.225
-9 | -0.349 | 0.05431 | -0.037 | -6.428
-8.5 | -0.348 | 0.04898 | -0.04 | -7.098
-8 | -0.358 | 0.03157 | -0.05 | -11.333
-7.5 | -0.396 | 0.01261 | -0.063 | -31.4
-7 | -0.373 | 0.01232 | -0.063 | -30.285
-6.5 | -0.344 | 0.0121 | -0.063 | -28.443
-6 | -0.309 | 0.01186 | -0.063 | -26.07
-5.5 | -0.269 | 0.01164 | -0.063 | -23.092
-5 | -0.223 | 0.01142 | -0.063 | -19.565
-4.5 | -0.174 | 0.01123 | -0.063 | -15.513
-4 | -0.122 | 0.01104 | -0.063 | -11.012
-3.5 | -0.066 | 0.01086 | -0.063 | -6.12
-3 | -0.01 | 0.01089 | -0.063 | -0.906
-2.5 | 0.048 | 0.0108 | -0.063 | 4.416
-2 | 0.106 | 0.01083 | -0.063 | 9.777
-1.5 | 0.164 | 0.01055 | -0.064 | 15.572
-1 | 0.223 | 0.01041 | -0.064 | 21.407
-0.5 | 0.281 | 0.01038 | -0.064 | 27.075
0 | 0.339 | 0.01036 | -0.064 | 32.759
0.5 | 0.397 | 0.0104 | -0.064 | 38.214
1 | 0.455 | 0.01048 | -0.064 | 43.45
1.5 | 0.513 | 0.01058 | -0.064 | 48.499
2 | 0.571 | 0.01065 | -0.064 | 53.629
2.5 | 0.629 | 0.01073 | -0.064 | 58.566
3 | 0.686 | 0.01086 | -0.064 | 63.144
3.5 | 0.742 | 0.01003 | -0.064 | 74.053
4 | 0.798 | 0.01045 | -0.064 | 76.374
4.5 | 0.854 | 0.01081 | -0.064 | 78.957
5 | 0.907 | 0.01143 | -0.064 | 79.377
5.5 | 0.959 | 0.01206 | -0.065 | 79.575
6 | 1.009 | 0.0125 | -0.065 | 80.718
6.5 | 1.056 | 0.01295 | -0.065 | 81.497
7 | 1.099 | 0.01344 | -0.065 | 81.711
7.5 | 1.136 | 0.01395 | -0.065 | 81.453
8 | 1.168 | 0.01452 | -0.065 | 80.481
8.5 | 1.193 | 0.01507 | -0.065 | 79.173
9 | 1.21 | 0.01568 | -0.065 | 77.147
9.5 | 1.219 | 0.0164 | -0.065 | 74.331
10 | 1.217 | 0.01729 | -0.065 | 70.401
10.5 | 1.205 | 0.01821 | -0.065 | 66.198
11 | 1.185 | 0.01942 | -0.065 | 61.02
11.5 | 1.142 | 0.01974 | -0.065 | 57.849
12 | 1.079 | 0.02344 | -0.063 | 46.023
12.5 | 0.993 | 0.03466 | -0.059 | 28.657
13 | 0.92 | 0.04905 | -0.055 | 18.752
13.5 | 0.841 | 0.07157 | -0.049 | 11.757
14 | 0.781 | 0.08936 | -0.044 | 8.74
14.5 | 0.734 | 0.09921 | -0.041 | 7.402

## 90. Re 7M Mach 0.00 (2)
BIGFOIL.COM POLAR EXPORT
BC50
BC50 |  |  |  | Cl Max: | 1.9494 | at alpha= | 16.5 | deg
XFOIL ncrit=9 |  |  |  | L/D Max: | 136.818 | at alpha= | 6.5 | deg
Re: | 7000000 |  |  | Cd Min: | 0.09634 | at alpha= | 20 | deg
Mach: | 0 |  |  | Cl=0 at alpha= | -2.8478 | deg
|  |  |  | @ Cl=0.1, Cd= | 0.0057044
|  |  |  | @ Cl=0.4, Cd= | 0.0052092
|  |  |  | @ Cl=0.6, Cd= | 0.0053917
alpha (deg) | Cl | Cd | Cm | Cl/Cd
-13 | -1.0908 | 0.02945 | -0.0598 | -37.039
-12.5 | -1.0628 | 0.02144 | -0.0634 | -49.5709
-12 | -1.0203 | 0.01702 | -0.0647 | -59.9471
-11.5 | -0.9721 | 0.01387 | -0.0653 | -70.0865
-11 | -0.9187 | 0.01271 | -0.0654 | -72.2817
-10.5 | -0.864 | 0.01207 | -0.0655 | -71.5824
-10 | -0.8088 | 0.01153 | -0.0656 | -70.1474
-9.5 | -0.7532 | 0.01126 | -0.0656 | -66.8917
-9 | -0.6975 | 0.01073 | -0.0657 | -65.0047
-8.5 | -0.6403 | 0.01024 | -0.0661 | -62.5293
-8 | -0.5806 | 0.00992 | -0.067 | -58.5282
-7.5 | -0.5256 | 0.00941 | -0.0668 | -55.8555
-7 | -0.4716 | 0.0092 | -0.0663 | -51.2609
-6.5 | -0.4172 | 0.0078 | -0.0661 | -53.4872
-6 | -0.3626 | 0.00721 | -0.0657 | -50.2913
-5.5 | -0.3057 | 0.00692 | -0.0659 | -44.1763
-5 | -0.2483 | 0.00666 | -0.0661 | -37.2823
-4.5 | -0.1908 | 0.00653 | -0.0664 | -29.219
-4 | -0.1331 | 0.00634 | -0.0666 | -20.9937
-3 | -0.0176 | 0.00601 | -0.0669 | -2.9285
-2.5 | 0.0402 | 0.00586 | -0.0671 | 6.8601
-2 | 0.0981 | 0.00571 | -0.0674 | 17.1804
-1.5 | 0.1559 | 0.00554 | -0.0676 | 28.1408
-1 | 0.2139 | 0.00536 | -0.0679 | 39.9067
0 | 0.3293 | 0.00521 | -0.0686 | 63.2054
0.5 | 0.3868 | 0.0052 | -0.0689 | 74.3846
1 | 0.4442 | 0.00524 | -0.0692 | 84.771
1.5 | 0.5014 | 0.00533 | -0.0695 | 94.0713
2 | 0.5587 | 0.00537 | -0.0698 | 104.041
2.5 | 0.6158 | 0.0054 | -0.0701 | 114.037
3 | 0.6725 | 0.00531 | -0.0704 | 126.6478
3.5 | 0.7247 | 0.00534 | -0.0695 | 135.7116
4 | 0.7808 | 0.00573 | -0.0696 | 136.2653
4.5 | 0.8365 | 0.00615 | -0.0696 | 136.0163
5 | 0.8921 | 0.00657 | -0.0696 | 135.7839
5.5 | 0.9475 | 0.00696 | -0.0695 | 136.1351
6 | 1.0026 | 0.00737 | -0.0694 | 136.038
6.5 | 1.0576 | 0.00773 | -0.0693 | 136.8176
7 | 1.1122 | 0.00815 | -0.0692 | 136.4663
7.5 | 1.1664 | 0.0086 | -0.069 | 135.6279
8 | 1.2204 | 0.00901 | -0.0688 | 135.4495
8.5 | 1.2735 | 0.00956 | -0.0685 | 133.2113
9 | 1.3266 | 0.01004 | -0.0682 | 132.1315
9.5 | 1.3786 | 0.01065 | -0.0678 | 129.446
10 | 1.4303 | 0.01123 | -0.0673 | 127.3642
10.5 | 1.4808 | 0.01196 | -0.0667 | 123.8127
11 | 1.5312 | 0.0126 | -0.0661 | 121.5238
11.5 | 1.5807 | 0.0133 | -0.0654 | 118.8496
12 | 1.6284 | 0.01418 | -0.0645 | 114.8378
12.5 | 1.6747 | 0.01515 | -0.0633 | 110.5413
13 | 1.721 | 0.016 | -0.0623 | 107.5625
13.5 | 1.7654 | 0.01698 | -0.061 | 103.9694
14 | 1.8067 | 0.0182 | -0.0593 | 99.2692
14.5 | 1.8445 | 0.01962 | -0.0572 | 94.0112
15 | 1.8813 | 0.02096 | -0.0549 | 89.7567
15.5 | 1.9144 | 0.02241 | -0.0523 | 85.4261
16 | 1.941 | 0.02415 | -0.0488 | 80.3727
16.5 | 1.9494 | 0.02623 | -0.0427 | 74.3195
17 | 1.9476 | 0.02917 | -0.0367 | 66.7672
17.5 | 1.9417 | 0.03352 | -0.0331 | 57.9266
18 | 1.9299 | 0.04009 | -0.033 | 48.1392
18.5 | 1.9092 | 0.04929 | -0.0359 | 38.734
19 | 1.8717 | 0.0618 | -0.0412 | 30.2864
19.5 | 1.8169 | 0.07707 | -0.0476 | 23.5747
20 | 1.745 | 0.09634 | -0.0564 | 18.1129

## 91. Re 7M Mach 0.10 (1)
BIGFOIL.COM POLAR EXPORT
BC50
BC50 |  |  |  | Cl Max: | 1.215 | at alpha= | 9.5 | deg
JavaFoil+Calcfoil stall+Eppler ext transition |  |  |  | L/D Max: | 81.582 | at alpha= | 7 | deg
Re: | 7000000 |  |  | Cd Min: | 0.01004 | at alpha= | 3.5 | deg
Mach: | 0.1 |  |  | Cl=0 at alpha= | -2.9138 | deg
|  |  |  | @ Cl=0.1, Cd= | 0.010836
|  |  |  | @ Cl=0.4, Cd= | 0.010421
|  |  |  | @ Cl=0.6, Cd= | 0.010716
alpha (deg) | Cl | Cd | Cm | Cl/Cd
-12.5 | -0.263 | 0.08246 | -0.033 | -3.184
-12 | -0.278 | 0.07706 | -0.034 | -3.604
-11.5 | -0.292 | 0.07278 | -0.034 | -4.013
-11 | -0.305 | 0.06891 | -0.034 | -4.43
-10.5 | -0.317 | 0.06447 | -0.035 | -4.922
-10 | -0.327 | 0.06103 | -0.035 | -5.354
-9.5 | -0.334 | 0.05679 | -0.037 | -5.88
-9 | -0.337 | 0.0549 | -0.037 | -6.141
-8.5 | -0.337 | 0.05035 | -0.039 | -6.702
-8 | -0.343 | 0.03728 | -0.047 | -9.211
-7.5 | -0.39 | 0.01262 | -0.063 | -30.929
-7 | -0.37 | 0.01235 | -0.063 | -29.93
-6.5 | -0.342 | 0.01211 | -0.063 | -28.264
-6 | -0.309 | 0.0119 | -0.063 | -25.917
-5.5 | -0.269 | 0.01167 | -0.063 | -23.034
-5 | -0.224 | 0.01145 | -0.063 | -19.554
-4.5 | -0.175 | 0.01124 | -0.063 | -15.539
-4 | -0.122 | 0.01106 | -0.064 | -11.033
-3.5 | -0.067 | 0.01087 | -0.064 | -6.137
-3 | -0.01 | 0.0109 | -0.064 | -0.909
-2.5 | 0.048 | 0.0108 | -0.064 | 4.437
-2 | 0.106 | 0.01084 | -0.064 | 9.816
-1.5 | 0.165 | 0.01056 | -0.064 | 15.638
-1 | 0.224 | 0.01042 | -0.064 | 21.481
-0.5 | 0.282 | 0.0104 | -0.064 | 27.152
0 | 0.341 | 0.01037 | -0.064 | 32.868
0.5 | 0.399 | 0.01042 | -0.064 | 38.327
1 | 0.458 | 0.01049 | -0.064 | 43.642
1.5 | 0.516 | 0.01059 | -0.064 | 48.721
2 | 0.574 | 0.01068 | -0.064 | 53.76
2.5 | 0.632 | 0.01076 | -0.064 | 58.71
3 | 0.689 | 0.0109 | -0.065 | 63.262
3.5 | 0.746 | 0.01004 | -0.065 | 74.322
4 | 0.802 | 0.01047 | -0.065 | 76.602
4.5 | 0.858 | 0.01101 | -0.065 | 77.919
5 | 0.912 | 0.01149 | -0.065 | 79.329
5.5 | 0.964 | 0.01208 | -0.065 | 79.785
6 | 1.013 | 0.01257 | -0.065 | 80.593
6.5 | 1.06 | 0.01304 | -0.065 | 81.284
7 | 1.103 | 0.01351 | -0.065 | 81.582
7.5 | 1.139 | 0.01403 | -0.065 | 81.185
8 | 1.171 | 0.01461 | -0.065 | 80.146
8.5 | 1.194 | 0.01517 | -0.065 | 78.668
9 | 1.209 | 0.01585 | -0.065 | 76.24
9.5 | 1.215 | 0.01657 | -0.066 | 73.337
10 | 1.21 | 0.01742 | -0.066 | 69.441
10.5 | 1.194 | 0.01849 | -0.066 | 64.545
11 | 1.163 | 0.01816 | -0.065 | 64.031
11.5 | 1.116 | 0.02031 | -0.065 | 54.967
12 | 1.034 | 0.02646 | -0.062 | 39.079
12.5 | 0.944 | 0.04091 | -0.057 | 23.065
13 | 0.859 | 0.06157 | -0.052 | 13.949
13.5 | 0.786 | 0.08251 | -0.045 | 9.529
14 | 0.731 | 0.09567 | -0.041 | 7.637
14.5 | 0.682 | 0.10413 | -0.039 | 6.553

## 92. Re 7M Mach 0.10 (2)
BIGFOIL.COM POLAR EXPORT
BC50
BC50 |  |  |  | Cl Max: | 1.9265 | at alpha= | 16 | deg
XFOIL ncrit=9 |  |  |  | L/D Max: | 136.728 | at alpha= | 7 | deg
Re: | 7000000 |  |  | Cd Min: | 0.12345 | at alpha= | 20 | deg
Mach: | 0.1 |  |  | Cl=0 at alpha= | -2.8462 | deg
|  |  |  | @ Cl=0.1, Cd= | 0.0057156
|  |  |  | @ Cl=0.4, Cd= | 0.0052157
|  |  |  | @ Cl=0.6, Cd= | 0.0053999
alpha (deg) | Cl | Cd | Cm | Cl/Cd
-12 | -1.013 | 0.025 | -0.0635 | -40.52
-11.5 | -0.9762 | 0.01809 | -0.066 | -53.9635
-11 | -0.9283 | 0.01415 | -0.0668 | -65.6042
-10.5 | -0.874 | 0.01263 | -0.067 | -69.2003
-10 | -0.8181 | 0.01189 | -0.0669 | -68.8057
-9.5 | -0.7615 | 0.01153 | -0.0668 | -66.0451
-9 | -0.705 | 0.01093 | -0.0668 | -64.5014
-8 | -0.5863 | 0.01001 | -0.0679 | -58.5714
-7.5 | -0.5307 | 0.00949 | -0.0676 | -55.922
-7 | -0.476 | 0.00924 | -0.067 | -51.5152
-6.5 | -0.421 | 0.00841 | -0.0666 | -50.0595
-6 | -0.3659 | 0.00736 | -0.0663 | -49.7147
-5.5 | -0.3084 | 0.00701 | -0.0664 | -43.9943
-5 | -0.2505 | 0.00672 | -0.0666 | -37.2768
-4.5 | -0.1925 | 0.00656 | -0.0668 | -29.3445
-4 | -0.1343 | 0.00636 | -0.067 | -21.1164
-3.5 | -0.0761 | 0.00618 | -0.0671 | -12.3139
-3 | -0.0179 | 0.00602 | -0.0673 | -2.9734
-2.5 | 0.0403 | 0.00587 | -0.0675 | 6.8654
-2 | 0.0985 | 0.00572 | -0.0677 | 17.2203
-1.5 | 0.1567 | 0.00555 | -0.0679 | 28.2342
-1 | 0.215 | 0.00536 | -0.0683 | 40.1119
-0.5 | 0.2732 | 0.00525 | -0.0686 | 52.0381
0 | 0.3312 | 0.00521 | -0.0689 | 63.5701
0.5 | 0.389 | 0.00521 | -0.0692 | 74.6641
1 | 0.4468 | 0.00524 | -0.0695 | 85.2672
1.5 | 0.5043 | 0.00534 | -0.0698 | 94.4382
2 | 0.5619 | 0.00538 | -0.0701 | 104.4424
2.5 | 0.6193 | 0.00541 | -0.0704 | 114.4732
3 | 0.6764 | 0.00532 | -0.0707 | 127.1429
3.5 | 0.729 | 0.00536 | -0.0698 | 136.0075
4 | 0.7854 | 0.00575 | -0.0698 | 136.5913
4.5 | 0.8416 | 0.00617 | -0.0698 | 136.4019
5 | 0.8976 | 0.00659 | -0.0697 | 136.2064
5.5 | 0.9534 | 0.007 | -0.0697 | 136.2
6 | 1.009 | 0.00742 | -0.0695 | 135.9838
6.5 | 1.0646 | 0.00779 | -0.0694 | 136.6624
7 | 1.1198 | 0.00819 | -0.0692 | 136.7277
7.5 | 1.1744 | 0.00867 | -0.0689 | 135.4556
8 | 1.229 | 0.00908 | -0.0687 | 135.3524
8.5 | 1.2828 | 0.00963 | -0.0683 | 133.2087
9 | 1.3362 | 0.01018 | -0.0679 | 131.2574
9.5 | 1.389 | 0.01077 | -0.0673 | 128.9694
10 | 1.4411 | 0.01142 | -0.0667 | 126.1909
10.5 | 1.4922 | 0.01217 | -0.066 | 122.613
11 | 1.5433 | 0.01282 | -0.0653 | 120.3822
11.5 | 1.593 | 0.01362 | -0.0643 | 116.9604
12 | 1.6407 | 0.01461 | -0.0631 | 112.2998
12.5 | 1.6883 | 0.01551 | -0.0619 | 108.8524
13 | 1.7344 | 0.0165 | -0.0606 | 105.1152
13.5 | 1.7773 | 0.01774 | -0.0588 | 100.186
14 | 1.8169 | 0.01921 | -0.0566 | 94.5809
14.5 | 1.8558 | 0.02054 | -0.0543 | 90.3505
15 | 1.8899 | 0.02213 | -0.0515 | 85.3999
15.5 | 1.9167 | 0.02405 | -0.0478 | 79.6965
16 | 1.9265 | 0.0263 | -0.0417 | 73.251
16.5 | 1.9222 | 0.02943 | -0.0352 | 65.3143
17 | 1.9132 | 0.03423 | -0.0316 | 55.8925
17.5 | 1.9021 | 0.04105 | -0.032 | 46.3362
18 | 1.8822 | 0.05052 | -0.0354 | 37.2565
18.5 | 1.8465 | 0.06294 | -0.0408 | 29.3375
19 | 1.7867 | 0.07912 | -0.0479 | 22.5822
19.5 | 1.7069 | 0.09995 | -0.0578 | 17.0775
20 | 1.6195 | 0.12345 | -0.0697 | 13.1187

## 93. Re 7M Mach 0.25 (1)
BIGFOIL.COM POLAR EXPORT
BC50
BC50 |  |  |  | Cl Max: | 1.191 | at alpha= | 8.5 | deg
JavaFoil+Calcfoil stall+Eppler ext transition |  |  |  | L/D Max: | 80.669 | at alpha= | 6.5 | deg
Re: | 7000000 |  |  | Cd Min: | 0.01019 | at alpha= | 3.5 | deg
Mach: | 0.25 |  |  | Cl=0 at alpha= | -2.9152 | deg
|  |  |  | @ Cl=0.1, Cd= | 0.010899
|  |  |  | @ Cl=0.4, Cd= | 0.010482
|  |  |  | @ Cl=0.6, Cd= | 0.10274
alpha (deg) | Cl | Cd | Cm | Cl/Cd
-11.5 | -0.049 | 0.07568 | -0.033 | -0.646
-11 | -0.046 | 0.07217 | -0.033 | -0.638
-10.5 | -0.113 | 0.06776 | -0.034 | -1.673
-10 | -0.162 | 0.06356 | -0.034 | -2.555
-9.5 | -0.201 | 0.05963 | -0.035 | -3.365
-9 | -0.232 | 0.0574 | -0.036 | -4.038
-8.5 | -0.256 | 0.05382 | -0.037 | -4.752
-8 | -0.272 | 0.05 | -0.038 | -5.441
-7.5 | -0.28 | 0.04661 | -0.039 | -5.999
-7 | -0.3 | 0.02531 | -0.054 | -11.847
-6.5 | -0.325 | 0.01229 | -0.065 | -26.451
-6 | -0.301 | 0.01205 | -0.065 | -24.941
-5.5 | -0.267 | 0.01182 | -0.065 | -22.555
-5 | -0.225 | 0.01159 | -0.065 | -19.417
-4.5 | -0.177 | 0.01135 | -0.065 | -15.597
-4 | -0.124 | 0.01115 | -0.065 | -11.157
-3.5 | -0.068 | 0.01095 | -0.065 | -6.232
-3 | -0.01 | 0.01098 | -0.065 | -0.925
-2.5 | 0.049 | 0.01089 | -0.065 | 4.518
-2 | 0.109 | 0.0109 | -0.066 | 10.018
-1.5 | 0.17 | 0.01062 | -0.066 | 15.968
-1 | 0.23 | 0.01051 | -0.066 | 21.888
-0.5 | 0.29 | 0.01049 | -0.066 | 27.677
0 | 0.35 | 0.01044 | -0.066 | 33.568
0.5 | 0.41 | 0.01049 | -0.066 | 39.103
1 | 0.47 | 0.01057 | -0.066 | 44.488
1.5 | 0.53 | 0.0107 | -0.066 | 49.556
2 | 0.59 | 0.01078 | -0.066 | 54.704
2.5 | 0.649 | 0.01088 | -0.066 | 59.676
3 | 0.708 | 0.01109 | -0.066 | 63.829
3.5 | 0.766 | 0.01019 | -0.066 | 75.241
4 | 0.824 | 0.01067 | -0.066 | 77.222
4.5 | 0.88 | 0.01121 | -0.067 | 78.508
5 | 0.935 | 0.01176 | -0.067 | 79.514
5.5 | 0.988 | 0.01236 | -0.067 | 79.909
6 | 1.037 | 0.0129 | -0.067 | 80.399
6.5 | 1.083 | 0.01342 | -0.067 | 80.669
7 | 1.123 | 0.01399 | -0.067 | 80.255
7.5 | 1.155 | 0.01461 | -0.067 | 79.045
8 | 1.179 | 0.01524 | -0.067 | 77.356
8.5 | 1.191 | 0.01594 | -0.067 | 74.713
9 | 1.19 | 0.01679 | -0.067 | 70.887
9.5 | 1.176 | 0.01779 | -0.067 | 66.084
10 | 1.142 | 0.01922 | -0.067 | 59.404
10.5 | 1.074 | 0.01972 | -0.067 | 54.461
11 | 0.962 | 0.02595 | -0.063 | 37.085
11.5 | 0.811 | 0.05272 | -0.054 | 15.376
12 | 0.689 | 0.08106 | -0.041 | 8.503
12.5 | 0.599 | 0.09056 | -0.037 | 6.614
13 | 0.507 | 0.09716 | -0.036 | 5.216
13.5 | 0.41 | 0.10274 | -0.036 | 3.986

## 94. Re 7M Mach 0.25 (2)
BIGFOIL.COM POLAR EXPORT
BC50
BC50 |  |  |  | Cl Max: | 1.8228 | at alpha= | 14 | deg
XFOIL ncrit=9 |  |  |  | L/D Max: | 138.656 | at alpha= | 3.5 | deg
Re: | 7000000 |  |  | Cd Min: | 0.1838 | at alpha= | 19 | deg
Mach: | 0.25 |  |  | Cl=0 at alpha= | -2.8347 | deg
|  |  |  | @ Cl=0.1, Cd= | 0.0057421
|  |  |  | @ Cl=0.4, Cd= | 0.0052498
|  |  |  | @ Cl=0.6, Cd= | 0.0054438
alpha (deg) | Cl | Cd | Cm | Cl/Cd
-8 | -0.6117 | 0.01739 | -0.0707 | -35.1754
-7.5 | -0.5591 | 0.01175 | -0.0717 | -47.583
-7 | -0.5014 | 0.01046 | -0.0709 | -47.935
-6.5 | -0.4427 | 0.00964 | -0.0701 | -45.9232
-6 | -0.385 | 0.00945 | -0.0691 | -40.7407
-5.5 | -0.3242 | 0.00765 | -0.0693 | -42.3791
-5 | -0.2632 | 0.00713 | -0.0693 | -36.9144
-4.5 | -0.2023 | 0.00679 | -0.0693 | -29.7938
-4 | -0.1413 | 0.0065 | -0.0693 | -21.7385
-3.5 | -0.0805 | 0.00625 | -0.0694 | -12.88
-3 | -0.02 | 0.00608 | -0.0694 | -3.2895
-2.5 | 0.0405 | 0.0059 | -0.0695 | 6.8644
-2 | 0.1008 | 0.00574 | -0.0697 | 17.561
-1.5 | 0.1611 | 0.00557 | -0.0698 | 28.9228
-1 | 0.2214 | 0.00538 | -0.0701 | 41.1524
-0.5 | 0.2814 | 0.00528 | -0.0704 | 53.2955
0 | 0.3413 | 0.00524 | -0.0707 | 65.1336
0.5 | 0.401 | 0.00525 | -0.0711 | 76.381
1 | 0.4607 | 0.00527 | -0.0713 | 87.4194
1.5 | 0.5202 | 0.00538 | -0.0716 | 96.6914
2 | 0.5798 | 0.00542 | -0.0718 | 106.9742
2.5 | 0.6392 | 0.00549 | -0.0721 | 116.4299
3 | 0.6984 | 0.0054 | -0.0723 | 129.3333
3.5 | 0.7529 | 0.00543 | -0.0713 | 138.6556
4 | 0.8115 | 0.00587 | -0.0712 | 138.2453
4.5 | 0.87 | 0.00631 | -0.071 | 137.8764
5 | 0.9285 | 0.00675 | -0.0708 | 137.5556
5.5 | 0.9868 | 0.0072 | -0.0704 | 137.0556
6 | 1.0452 | 0.00762 | -0.0701 | 137.1654
6.5 | 1.1035 | 0.00807 | -0.0696 | 136.741
7 | 1.1616 | 0.00852 | -0.069 | 136.338
7.5 | 1.2197 | 0.00899 | -0.0684 | 135.673
8 | 1.277 | 0.00959 | -0.0676 | 133.1595
8.5 | 1.3344 | 0.01016 | -0.0667 | 131.3386
9 | 1.3911 | 0.01085 | -0.0656 | 128.212
9.5 | 1.447 | 0.01163 | -0.0644 | 124.4196
10 | 1.5024 | 0.01245 | -0.063 | 120.6747
10.5 | 1.557 | 0.01334 | -0.0614 | 116.7166
11 | 1.6094 | 0.01451 | -0.0594 | 110.9166
11.5 | 1.6612 | 0.01565 | -0.0573 | 106.147
12 | 1.7083 | 0.01727 | -0.0545 | 98.9172
12.5 | 1.7534 | 0.01895 | -0.0514 | 92.5277
13 | 1.7916 | 0.02111 | -0.0476 | 84.8697
13.5 | 1.819 | 0.02389 | -0.0426 | 76.1406
14 | 1.8228 | 0.02732 | -0.0351 | 66.7204
14.5 | 1.8018 | 0.03225 | -0.0276 | 55.8698
15 | 1.776 | 0.04062 | -0.0275 | 43.7223
15.5 | 1.7391 | 0.05355 | -0.0342 | 32.4762
16 | 1.6955 | 0.06787 | -0.0415 | 24.9816
16.5 | 1.6419 | 0.08391 | -0.0494 | 19.5674
17 | 1.5831 | 0.10131 | -0.058 | 15.6263
17.5 | 1.5225 | 0.1198 | -0.0675 | 12.7087
18 | 1.4639 | 0.13872 | -0.0778 | 10.5529
18.5 | 1.4002 | 0.16001 | -0.0906 | 8.7507
19 | 1.3359 | 0.1838 | -0.1062 | 7.2682

## 95. Re 7M Mach 0.50 (1)
BIGFOIL.COM POLAR EXPORT
BC50
BC50 |  |  |  | Cl Max: | 1.217 | at alpha= | 20 | deg
JavaFoil+Calcfoil stall+Eppler ext transition |  |  |  | L/D Max: | 79.178 | at alpha= | 4 | deg
Re: | 7000000 |  |  | Cd Min: | 0.01077 | at alpha= | 0 | deg
Mach: | 0.5 |  |  | Cl=0 at alpha= | -2.9167 | deg
|  |  |  | @ Cl=0.1, Cd= | 0.01118
|  |  |  | @ Cl=0.4, Cd= | 0.010781
|  |  |  | @ Cl=0.6, Cd= | 0.011143
alpha (deg) | Cl | Cd | Cm | Cl/Cd
-20 | -0.915 | 0.15711 | -0.041 | -5.825
-19.5 | -0.888 | 0.15202 | -0.041 | -5.842
-19 | -0.862 | 0.14765 | -0.041 | -5.84
-18.5 | -0.836 | 0.14319 | -0.041 | -5.841
-18 | -0.811 | 0.13919 | -0.041 | -5.828
-17.5 | -0.784 | 0.13272 | -0.04 | -5.905
-17 | -0.757 | 0.12671 | -0.04 | -5.972
-16.5 | -0.731 | 0.11845 | -0.04 | -6.169
-16 | -0.705 | 0.11162 | -0.04 | -6.314
-15.5 | -0.678 | 0.11858 | -0.039 | -5.714
-15 | -0.651 | 0.11029 | -0.039 | -5.901
-14.5 | -0.625 | 0.10107 | -0.039 | -6.183
-14 | -0.6 | 0.09333 | -0.041 | -6.426
-13.5 | -0.575 | 0.08588 | -0.042 | -6.693
-13 | -0.543 | 0.09634 | -0.037 | -5.64
-12.5 | -0.518 | 0.08524 | -0.039 | -6.076
-12 | -0.493 | 0.07679 | -0.041 | -6.423
-11.5 | -0.47 | 0.06843 | -0.045 | -6.866
-11 | -0.436 | 0.07577 | -0.036 | -5.759
-10.5 | -0.412 | 0.06688 | -0.04 | -6.156
-10 | -0.39 | 0.0573 | -0.046 | -6.802
-9.5 | -0.356 | 0.06388 | -0.037 | -5.579
-9 | -0.33 | 0.05904 | -0.039 | -5.595
-8.5 | -0.311 | 0.04725 | -0.049 | -6.576
-8 | -0.276 | 0.05323 | -0.039 | -5.19
-7.5 | -0.251 | 0.04742 | -0.044 | -5.302
-7 | -0.223 | 0.04696 | -0.042 | -4.745
-6.5 | -0.215 | 0.02311 | -0.062 | -9.298
-6 | -0.168 | 0.04271 | -0.041 | -3.942
-5.5 | -0.174 | 0.01234 | -0.073 | -14.079
-5 | -0.14 | 0.01213 | -0.073 | -11.555
-4.5 | -0.13 | 0.0119 | -0.073 | -10.9
-4 | -0.127 | 0.01161 | -0.073 | -10.956
-3.5 | -0.073 | 0.01135 | -0.073 | -6.457
-3 | -0.011 | 0.01134 | -0.073 | -0.982
-2.5 | 0.055 | 0.01118 | -0.073 | 4.877
-2 | 0.122 | 0.01118 | -0.073 | 10.88
-1.5 | 0.189 | 0.01094 | -0.073 | 17.305
-1 | 0.257 | 0.01091 | -0.073 | 23.571
-0.5 | 0.324 | 0.01082 | -0.074 | 29.993
0 | 0.392 | 0.01077 | -0.074 | 36.373
0.5 | 0.459 | 0.01086 | -0.074 | 42.229
1 | 0.526 | 0.011 | -0.074 | 47.771
1.5 | 0.592 | 0.01112 | -0.074 | 53.27
2 | 0.659 | 0.01131 | -0.074 | 58.245
2.5 | 0.725 | 0.01152 | -0.074 | 62.95
3 | 0.79 | 0.01169 | -0.074 | 67.574
3.5 | 0.855 | 0.01108 | -0.074 | 77.113
4 | 0.917 | 0.01158 | -0.074 | 79.178
4.5 | 0.978 | 0.01244 | -0.074 | 78.569
5 | 1.034 | 0.01326 | -0.074 | 77.947
5.5 | 1.083 | 0.01398 | -0.075 | 77.473
6 | 1.122 | 0.01478 | -0.075 | 75.926
6.5 | 1.14 | 0.01573 | -0.075 | 72.474
7 | 1.114 | 0.01709 | -0.075 | 65.194
7.5 | 0.695 | 0.01986 | -0.075 | 34.989
8 | 0.715 | 0.01989 | -0.074 | 35.955
8.5 | 0.752 | 0.0196 | -0.074 | 38.351
9 | 0.781 | 0.02046 | -0.074 | 38.156
9.5 | 0.678 | 0.06287 | -0.048 | 10.785
10 | 0.796 | 0.02987 | -0.069 | 26.651
10.5 | 0.718 | 0.07902 | -0.038 | 9.092
11 | 0.818 | 0.04476 | -0.064 | 18.283
11.5 | 0.773 | 0.08649 | -0.04 | 8.933
12 | 0.849 | 0.06 | -0.059 | 14.144
12.5 | 0.829 | 0.09074 | -0.044 | 9.135
13 | 0.854 | 0.1002 | -0.043 | 8.523
13.5 | 0.88 | 0.09776 | -0.043 | 9.002
14 | 0.905 | 0.10598 | -0.043 | 8.54
14.5 | 0.936 | 0.11209 | -0.046 | 8.347
15 | 0.956 | 0.11259 | -0.043 | 8.49
15.5 | 0.987 | 0.11674 | -0.046 | 8.452
16 | 1.021 | 0.11895 | -0.049 | 8.581
16.5 | 1.035 | 0.12509 | -0.045 | 8.272
17 | 1.064 | 0.12859 | -0.046 | 8.274
17.5 | 1.103 | 0.12733 | -0.051 | 8.663
18 | 1.114 | 0.13642 | -0.046 | 8.163
18.5 | 1.14 | 0.14216 | -0.047 | 8.022
19 | 1.175 | 0.14315 | -0.05 | 8.209
19.5 | 1.207 | 0.14667 | -0.052 | 8.23
20 | 1.217 | 0.15439 | -0.048 | 7.884

## 96. Re 7M Mach 0.50 (2)
BIGFOIL.COM POLAR EXPORT
BC50
BC50 |  |  |  | Cl Max: | 1.4724 | at alpha= | 8 | deg
XFOIL ncrit=9 |  |  |  | L/D Max: | 146.531 | at alpha= | 3.5 | deg
Re: | 7000000 |  |  | Cd Min: | 0.2913 | at alpha= | -20 | deg
Mach: | 0.5 |  |  | Cl=0 at alpha= | -2.7811 | deg
|  |  |  | @ Cl=0.1, Cd= | 0.0059031
|  |  |  | @ Cl=0.4, Cd= | 0.005412
|  |  |  | @ Cl=0.6, Cd= | 0.0055635
alpha (deg) | Cl | Cd | Cm | Cl/Cd
-20 | -0.9097 | 0.2913 | 0.0999 | -3.1229
-19.5 | -0.8866 | 0.28274 | 0.0946 | -3.1357
-19 | -0.8636 | 0.27421 | 0.0893 | -3.1494
-18.5 | -0.8407 | 0.26572 | 0.0841 | -3.1639
-18 | -0.8179 | 0.25725 | 0.0791 | -3.1794
-17.5 | -0.7951 | 0.24882 | 0.0741 | -3.1955
-17 | -0.7726 | 0.2404 | 0.0693 | -3.2138
-16.5 | -0.7504 | 0.23199 | 0.0646 | -3.2346
-16 | -0.7286 | 0.22363 | 0.06 | -3.2581
-15.5 | -0.7073 | 0.21531 | 0.0556 | -3.285
-15 | -0.6862 | 0.20687 | 0.0512 | -3.3171
-14.5 | -0.6677 | 0.19751 | 0.0467 | -3.3806
-14 | -0.6473 | 0.18998 | 0.0428 | -3.4072
-13.5 | -0.6273 | 0.18253 | 0.0391 | -3.4367
-13 | -0.6069 | 0.17464 | 0.0354 | -3.4751
-12.5 | -0.5886 | 0.16624 | 0.0317 | -3.5407
-12 | -0.5715 | 0.15829 | 0.0283 | -3.6105
-11.5 | -0.555 | 0.15032 | 0.0249 | -3.6921
-11 | -0.5395 | 0.14245 | 0.0217 | -3.7873
-10.5 | -0.5246 | 0.13457 | 0.0186 | -3.8983
-10 | -0.5105 | 0.12677 | 0.0155 | -4.027
-9.5 | -0.4969 | 0.11898 | 0.0124 | -4.1763
-9 | -0.4839 | 0.11123 | 0.0092 | -4.3504
-8.5 | -0.4716 | 0.10349 | 0.0059 | -4.557
-8 | -0.4635 | 0.09522 | 0.0021 | -4.8677
-7.5 | -0.4521 | 0.08717 | -0.0024 | -5.1864
-7 | -0.4446 | 0.07949 | -0.0061 | -5.5932
-6.5 | -0.4389 | 0.07205 | -0.0109 | -6.0916
-6 | -0.4137 | 0.06156 | -0.025 | -6.7203
-5.5 | -0.3712 | 0.04813 | -0.0459 | -7.7124
-5 | -0.3137 | 0.0318 | -0.0664 | -9.8648
-4.5 | -0.2519 | 0.01735 | -0.0768 | -14.5187
-4 | -0.1797 | 0.00958 | -0.0796 | -18.7578
-3.5 | -0.1046 | 0.0072 | -0.0795 | -14.5278
-3 | -0.0313 | 0.00644 | -0.079 | -4.8602
-2.5 | 0.0402 | 0.00609 | -0.0786 | 6.601
-2 | 0.1106 | 0.00587 | -0.0783 | 18.8416
-1.5 | 0.1803 | 0.00568 | -0.0782 | 31.743
-1 | 0.2495 | 0.00551 | -0.0783 | 45.2813
-0.5 | 0.3181 | 0.00545 | -0.0785 | 58.367
0 | 0.3865 | 0.00541 | -0.0787 | 71.4418
0.5 | 0.4548 | 0.00542 | -0.0789 | 83.9114
1 | 0.5232 | 0.00546 | -0.0791 | 95.8242
1.5 | 0.5916 | 0.00555 | -0.0791 | 106.5946
2 | 0.6601 | 0.00566 | -0.0792 | 116.6254
2.5 | 0.729 | 0.00575 | -0.0791 | 126.7826
3 | 0.7979 | 0.00577 | -0.079 | 138.2842
3.5 | 0.8616 | 0.00588 | -0.0772 | 146.5306
4 | 0.9306 | 0.00643 | -0.0764 | 144.7278
4.5 | 1.0002 | 0.00697 | -0.0752 | 143.5007
5 | 1.0707 | 0.00751 | -0.0738 | 142.5699
5.5 | 1.1423 | 0.00804 | -0.0721 | 142.0771
6 | 1.2147 | 0.00862 | -0.07 | 140.9165
6.5 | 1.288 | 0.00929 | -0.0674 | 138.6437
7 | 1.3618 | 0.01014 | -0.0641 | 134.2998
7.5 | 1.4333 | 0.01166 | -0.0593 | 122.9245
8 | 1.4724 | 0.01659 | -0.0507 | 88.7523
8.5 | 1.4603 | 0.02483 | -0.0407 | 58.8119
9 | 1.4204 | 0.03224 | -0.0317 | 44.0571
9.5 | 1.3826 | 0.04366 | -0.0368 | 31.6674
10 | 1.349 | 0.05823 | -0.0479 | 23.1668
10.5 | 1.3152 | 0.07245 | -0.0564 | 18.1532
11 | 1.2828 | 0.0863 | -0.0635 | 14.8644
11.5 | 1.253 | 0.09971 | -0.0697 | 12.5664
12 | 1.2267 | 0.11279 | -0.0757 | 10.876
12.5 | 1.204 | 0.12577 | -0.0819 | 9.573
13 | 1.1853 | 0.13878 | -0.0887 | 8.5409

## 97. Re 8M Mach 0.00 (1)
BIGFOIL.COM POLAR EXPORT
BC50
BC50 |  |  |  | Cl Max: | 1.219 | at alpha= | 9.5 | deg
JavaFoil+Calcfoil stall+Eppler ext transition |  |  |  | L/D Max: | 83.05 | at alpha= | 7 | deg
Re: | 8000000 |  |  | Cd Min: | 0.01031 | at alpha= | 0 | deg
Mach: | 0 |  |  | Cl=0 at alpha= | -2.9138 | deg
|  |  |  | @ Cl=0.1, Cd= | 0.010727
|  |  |  | @ Cl=0.4, Cd= | 0.010384
|  |  |  | @ Cl=0.6, Cd= | 0.010715
alpha (deg) | Cl | Cd | Cm | Cl/Cd
-13 | -0.281 | 0.0854 | -0.033 | -3.287
-12.5 | -0.294 | 0.07992 | -0.034 | -3.678
-12 | -0.307 | 0.07544 | -0.035 | -4.066
-11.5 | -0.319 | 0.07101 | -0.035 | -4.488
-11 | -0.329 | 0.06721 | -0.035 | -4.898
-10.5 | -0.339 | 0.06282 | -0.036 | -5.389
-10 | -0.345 | 0.05907 | -0.037 | -5.845
-9.5 | -0.35 | 0.05552 | -0.039 | -6.31
-9 | -0.351 | 0.05201 | -0.04 | -6.752
-8.5 | -0.354 | 0.04276 | -0.045 | -8.288
-8 | -0.412 | 0.01279 | -0.063 | -32.24
-7.5 | -0.396 | 0.01242 | -0.063 | -31.873
-7 | -0.373 | 0.01216 | -0.063 | -30.689
-6.5 | -0.344 | 0.01194 | -0.063 | -28.82
-6 | -0.309 | 0.0117 | -0.063 | -26.427
-5.5 | -0.269 | 0.01148 | -0.063 | -23.414
-5 | -0.223 | 0.01127 | -0.063 | -19.831
-4.5 | -0.174 | 0.01107 | -0.063 | -15.727
-4 | -0.122 | 0.01089 | -0.063 | -11.159
-3.5 | -0.066 | 0.01088 | -0.063 | -6.108
-3 | -0.01 | 0.01079 | -0.063 | -0.914
-2.5 | 0.048 | 0.0107 | -0.063 | 4.457
-2 | 0.106 | 0.01073 | -0.063 | 9.867
-1.5 | 0.164 | 0.01047 | -0.064 | 15.686
-1 | 0.223 | 0.01045 | -0.064 | 21.32
-0.5 | 0.281 | 0.01039 | -0.064 | 27.057
0 | 0.339 | 0.01031 | -0.064 | 32.903
0.5 | 0.397 | 0.01038 | -0.064 | 38.276
1 | 0.455 | 0.01046 | -0.064 | 43.529
1.5 | 0.513 | 0.01055 | -0.064 | 48.638
2 | 0.571 | 0.01067 | -0.064 | 53.498
2.5 | 0.629 | 0.01076 | -0.064 | 58.406
3 | 0.686 | 0.01093 | -0.064 | 62.746
3.5 | 0.742 | 0.01099 | -0.064 | 67.565
4 | 0.798 | 0.01035 | -0.064 | 77.129
4.5 | 0.854 | 0.01086 | -0.064 | 78.601
5 | 0.907 | 0.01134 | -0.064 | 80.025
5.5 | 0.959 | 0.0119 | -0.065 | 80.643
6 | 1.009 | 0.01233 | -0.065 | 81.835
6.5 | 1.056 | 0.01275 | -0.065 | 82.799
7 | 1.099 | 0.01323 | -0.065 | 83.05
7.5 | 1.136 | 0.01372 | -0.065 | 82.825
8 | 1.168 | 0.01427 | -0.065 | 81.87
8.5 | 1.193 | 0.0148 | -0.065 | 80.571
9 | 1.21 | 0.0154 | -0.065 | 78.532
9.5 | 1.219 | 0.01612 | -0.065 | 75.608
10 | 1.217 | 0.01691 | -0.065 | 71.96
10.5 | 1.205 | 0.01782 | -0.065 | 67.617
11 | 1.185 | 0.01896 | -0.065 | 62.523
11.5 | 1.145 | 0.01922 | -0.065 | 59.544
12 | 1.101 | 0.02108 | -0.064 | 52.209
12.5 | 1.011 | 0.02993 | -0.06 | 33.764
13 | 0.93 | 0.04454 | -0.056 | 20.869
13.5 | 0.85 | 0.06581 | -0.051 | 12.923
14 | 0.786 | 0.08503 | -0.045 | 9.246
14.5 | 0.738 | 0.096 | -0.043 | 7.682

## 98. Re 8M Mach 0.00 (2)
BIGFOIL.COM POLAR EXPORT
BC50
BC50 |  |  |  | Cl Max: | 1.9618 | at alpha= | 16.5 | deg
XFOIL ncrit=9 |  |  |  | L/D Max: | 139.874 | at alpha= | 7 | deg
Re: | 8000000 |  |  | Cd Min: | 0.09134 | at alpha= | -13 | deg
Mach: | 0 |  |  | Cl=0 at alpha= | -2.8486 | deg
|  |  |  | @ Cl=0.1, Cd= | 0.005605
|  |  |  | @ Cl=0.4, Cd= | 0.0051914
|  |  |  | @ Cl=0.6, Cd= | 0.0054351
alpha (deg) | Cl | Cd | Cm | Cl/Cd
-13 | -0.8697 | 0.09134 | 0.0001 | -9.5216
-12.5 | -1.0516 | 0.02531 | -0.0617 | -41.5488
-12 | -1.0159 | 0.01886 | -0.0641 | -53.8653
-11.5 | -0.9702 | 0.01494 | -0.065 | -64.9398
-11 | -0.9201 | 0.01192 | -0.0656 | -77.1896
-10.5 | -0.8652 | 0.01131 | -0.0657 | -76.4987
-10 | -0.8098 | 0.01079 | -0.0658 | -75.051
-9.5 | -0.7539 | 0.01051 | -0.0658 | -71.7317
-9 | -0.698 | 0.01002 | -0.0659 | -69.6607
-8.5 | -0.638 | 0.00956 | -0.0669 | -66.7364
-8 | -0.5822 | 0.00927 | -0.0669 | -62.8047
-7.5 | -0.5285 | 0.00883 | -0.0663 | -59.8528
-7 | -0.4737 | 0.0086 | -0.0659 | -55.0814
-6.5 | -0.4187 | 0.00833 | -0.0656 | -50.2641
-6 | -0.3633 | 0.0074 | -0.0657 | -49.0946
-5.5 | -0.3059 | 0.00692 | -0.0659 | -44.2052
-5 | -0.2485 | 0.0067 | -0.0662 | -37.0896
-4.5 | -0.1909 | 0.00646 | -0.0664 | -29.5511
-4 | -0.1331 | 0.00624 | -0.0666 | -21.3301
-3.5 | -0.0752 | 0.00605 | -0.0668 | -12.4298
-3 | -0.0175 | 0.00591 | -0.067 | -2.9611
-2.5 | 0.0403 | 0.00576 | -0.0672 | 6.9965
-2 | 0.0982 | 0.00561 | -0.0674 | 17.5045
-1.5 | 0.1561 | 0.00545 | -0.0677 | 28.6422
-1 | 0.214 | 0.00531 | -0.0679 | 40.3013
-0.5 | 0.2717 | 0.00523 | -0.0683 | 51.9503
0.5 | 0.3869 | 0.00518 | -0.0689 | 74.6911
1 | 0.4443 | 0.00523 | -0.0692 | 84.9522
1.5 | 0.5016 | 0.00532 | -0.0695 | 94.2857
2 | 0.5588 | 0.00537 | -0.0698 | 104.0596
2.5 | 0.6158 | 0.00546 | -0.0701 | 112.7839
3 | 0.6728 | 0.00547 | -0.0704 | 122.9982
3.5 | 0.7253 | 0.00526 | -0.0696 | 137.8897
4 | 0.7813 | 0.00565 | -0.0697 | 138.2832
4.5 | 0.8372 | 0.00605 | -0.0697 | 138.3802
5 | 0.8929 | 0.00643 | -0.0697 | 138.8647
5.5 | 0.9483 | 0.00685 | -0.0697 | 138.438
6 | 1.0035 | 0.00723 | -0.0696 | 138.7967
6.5 | 1.0586 | 0.00759 | -0.0695 | 139.473
7 | 1.1134 | 0.00796 | -0.0694 | 139.8744
7.5 | 1.1676 | 0.00841 | -0.0692 | 138.8347
8 | 1.2217 | 0.00881 | -0.069 | 138.672
8.5 | 1.2751 | 0.00932 | -0.0688 | 136.8133
9 | 1.328 | 0.00984 | -0.0684 | 134.9593
9.5 | 1.3804 | 0.01038 | -0.0681 | 132.9865
10 | 1.4321 | 0.01099 | -0.0676 | 130.3094
10.5 | 1.4829 | 0.01167 | -0.067 | 127.0694
11 | 1.5336 | 0.01226 | -0.0665 | 125.0897
11.5 | 1.5831 | 0.01298 | -0.0658 | 121.9646
12 | 1.6309 | 0.01386 | -0.0648 | 117.6696
12.5 | 1.6783 | 0.0147 | -0.0639 | 114.1701
13 | 1.7249 | 0.01554 | -0.0628 | 110.9974
13.5 | 1.7694 | 0.01653 | -0.0615 | 107.0417
14 | 1.8107 | 0.01778 | -0.0598 | 101.8391
14.5 | 1.8504 | 0.01904 | -0.0579 | 97.1849
15 | 1.8885 | 0.02028 | -0.0559 | 93.1213
15.5 | 1.9226 | 0.02172 | -0.0533 | 88.5175
16 | 1.9495 | 0.0235 | -0.0499 | 82.9574
16.5 | 1.9618 | 0.02558 | -0.0443 | 76.6927
17 | 1.9602 | 0.02826 | -0.0377 | 69.3631
17.5 | 1.9551 | 0.03223 | -0.0334 | 60.6609
18.5 | 1.9356 | 0.04544 | -0.0343 | 42.5968
19 | 1.9101 | 0.05592 | -0.0384 | 34.1577
19.5 | 1.8632 | 0.06975 | -0.0441 | 26.7125
20 | 1.7945 | 0.0877 | -0.052 | 20.4618

## 99. Re 8M Mach 0.10 (1)
BIGFOIL.COM POLAR EXPORT
BC50
BC50 |  |  |  | Cl Max: | 1.215 | at alpha= | 9.5 | deg
JavaFoil+Calcfoil stall+Eppler ext transition |  |  |  | L/D Max: | 82.921 | at alpha= | 7 | deg
Re: | 8000000 |  |  | Cd Min: | 0.01032 | at alpha= | 0 | deg
Mach: | 0.1 |  |  | Cl=0 at alpha= | -2.9138 | deg
|  |  |  | @ Cl=0.1, Cd= | 0.010745
|  |  |  | @ Cl=0.4, Cd= | 0.010401
|  |  |  | @ Cl=0.6, Cd= | 0.01074
alpha (deg) | Cl | Cd | Cm | Cl/Cd
-13 | -0.248 | 0.08635 | -0.033 | -2.869
-12.5 | -0.263 | 0.08153 | -0.033 | -3.224
-12 | -0.278 | 0.07631 | -0.034 | -3.644
-11.5 | -0.292 | 0.07187 | -0.035 | -4.07
-11 | -0.306 | 0.06795 | -0.035 | -4.5
-10.5 | -0.318 | 0.06412 | -0.036 | -4.952
-10 | -0.327 | 0.05986 | -0.036 | -5.471
-9.5 | -0.335 | 0.05653 | -0.038 | -5.93
-9 | -0.339 | 0.05305 | -0.039 | -6.384
-8.5 | -0.341 | 0.04659 | -0.042 | -7.324
-8 | -0.404 | 0.01292 | -0.063 | -31.296
-7.5 | -0.39 | 0.01244 | -0.063 | -31.385
-7 | -0.37 | 0.01219 | -0.063 | -30.323
-6.5 | -0.342 | 0.01195 | -0.063 | -28.648
-6 | -0.309 | 0.01174 | -0.063 | -26.276
-5.5 | -0.269 | 0.01151 | -0.063 | -23.356
-5 | -0.224 | 0.01129 | -0.063 | -19.83
-4.5 | -0.175 | 0.01109 | -0.063 | -15.745
-4 | -0.122 | 0.01091 | -0.064 | -11.18
-3.5 | -0.067 | 0.0109 | -0.064 | -6.123
-3 | -0.01 | 0.0108 | -0.064 | -0.917
-2.5 | 0.048 | 0.0107 | -0.064 | 4.477
-2 | 0.106 | 0.01075 | -0.064 | 9.897
-1.5 | 0.165 | 0.01048 | -0.064 | 15.75
-1 | 0.224 | 0.01047 | -0.064 | 21.393
-0.5 | 0.282 | 0.01039 | -0.064 | 27.182
0 | 0.341 | 0.01032 | -0.064 | 33.047
0.5 | 0.399 | 0.0104 | -0.064 | 38.403
1 | 0.458 | 0.01049 | -0.064 | 43.651
1.5 | 0.516 | 0.01056 | -0.064 | 48.861
2 | 0.574 | 0.0107 | -0.064 | 53.656
2.5 | 0.632 | 0.01079 | -0.064 | 58.531
3 | 0.689 | 0.01096 | -0.065 | 62.903
3.5 | 0.746 | 0.01102 | -0.065 | 67.711
4 | 0.802 | 0.01039 | -0.065 | 77.194
4.5 | 0.858 | 0.01091 | -0.065 | 78.63
5 | 0.912 | 0.01139 | -0.065 | 80.038
5.5 | 0.964 | 0.01192 | -0.065 | 80.85
6 | 1.013 | 0.01239 | -0.065 | 81.771
6.5 | 1.06 | 0.01283 | -0.065 | 82.593
7 | 1.103 | 0.0133 | -0.065 | 82.921
7.5 | 1.139 | 0.01383 | -0.065 | 82.386
8 | 1.171 | 0.01436 | -0.065 | 81.528
8.5 | 1.194 | 0.01494 | -0.065 | 79.891
9 | 1.209 | 0.01556 | -0.065 | 77.652
9.5 | 1.215 | 0.01629 | -0.066 | 74.612
10 | 1.21 | 0.01714 | -0.066 | 70.587
10.5 | 1.194 | 0.01809 | -0.066 | 65.985
11 | 1.168 | 0.0195 | -0.066 | 59.92
11.5 | 1.119 | 0.01975 | -0.065 | 56.637
12 | 1.044 | 0.02441 | -0.063 | 42.784
12.5 | 0.952 | 0.03753 | -0.058 | 25.378
13 | 0.871 | 0.05518 | -0.054 | 15.78
13.5 | 0.793 | 0.07746 | -0.047 | 10.238
14 | 0.733 | 0.09353 | -0.042 | 7.834
14.5 | 0.684 | 0.10165 | -0.04 | 6.734

## 100. Re 8M Mach 0.10 (2)
BIGFOIL.COM POLAR EXPORT
BC50
BC50 |  |  |  | Cl Max: | 1.9394 | at alpha= | 16 | deg
XFOIL ncrit=9 |  |  |  | L/D Max: | 139.938 | at alpha= | 7 | deg
Re: | 8000000 |  |  | Cd Min: | 0.11215 | at alpha= | 20 | deg
Mach: | 0.1 |  |  | Cl=0 at alpha= | -2.8471 | deg
|  |  |  | @ Cl=0.1, Cd= | 0.0056064
|  |  |  | @ Cl=0.4, Cd= | 0.0051995
|  |  |  | @ Cl=0.6, Cd= | 0.0054396
alpha (deg) | Cl | Cd | Cm | Cl/Cd
-12.5 | -0.7982 | 0.09873 | 0.0053 | -8.0847
-12 | -0.9899 | 0.03293 | -0.0586 | -30.0607
-11.5 | -0.9716 | 0.02001 | -0.0653 | -48.5557
-11 | -0.9279 | 0.0144 | -0.0668 | -64.4375
-10.5 | -0.8755 | 0.01172 | -0.0672 | -74.7014
-10 | -0.8192 | 0.01107 | -0.0671 | -74.0018
-9.5 | -0.7624 | 0.01075 | -0.067 | -70.9209
-9 | -0.7054 | 0.01019 | -0.067 | -69.2247
-8.5 | -0.6446 | 0.00968 | -0.0679 | -66.5909
-8 | -0.5881 | 0.00936 | -0.0677 | -62.8312
-7.5 | -0.5336 | 0.0089 | -0.0671 | -59.9551
-7 | -0.4782 | 0.00865 | -0.0666 | -55.2832
-6.5 | -0.4225 | 0.00835 | -0.0663 | -50.5988
-6 | -0.3666 | 0.00761 | -0.0662 | -48.1735
-5.5 | -0.3087 | 0.00702 | -0.0665 | -43.9744
-5 | -0.2507 | 0.00675 | -0.0667 | -37.1407
-4.5 | -0.1926 | 0.00649 | -0.0669 | -29.6764
-4 | -0.1343 | 0.00626 | -0.067 | -21.4537
-3.5 | -0.076 | 0.00606 | -0.0672 | -12.5413
-3 | -0.0178 | 0.00592 | -0.0674 | -3.0068
-2.5 | 0.0404 | 0.00576 | -0.0676 | 7.0139
-2 | 0.0986 | 0.00561 | -0.0678 | 17.5758
-1.5 | 0.1569 | 0.00546 | -0.068 | 28.7363
-1 | 0.2151 | 0.00531 | -0.0683 | 40.5085
-0.5 | 0.2732 | 0.00524 | -0.0686 | 52.1374
0 | 0.3312 | 0.00521 | -0.0689 | 63.5701
0.5 | 0.3891 | 0.00519 | -0.0693 | 74.9711
1 | 0.4468 | 0.00524 | -0.0695 | 85.2672
1.5 | 0.5044 | 0.00533 | -0.0698 | 94.6341
2 | 0.562 | 0.00538 | -0.0701 | 104.461
2.5 | 0.6194 | 0.00547 | -0.0704 | 113.2358
3 | 0.6768 | 0.00548 | -0.0707 | 123.5036
3.5 | 0.7296 | 0.00527 | -0.0699 | 138.444
4 | 0.7861 | 0.00567 | -0.07 | 138.642
4.5 | 0.8423 | 0.00608 | -0.0699 | 138.5362
5 | 0.8985 | 0.00646 | -0.0699 | 139.0867
5.5 | 0.9543 | 0.00688 | -0.0698 | 138.7064
6 | 1.01 | 0.00727 | -0.0697 | 138.9271
6.5 | 1.0656 | 0.00764 | -0.0696 | 139.4764
7 | 1.1209 | 0.00801 | -0.0694 | 139.9376
7.5 | 1.1757 | 0.00847 | -0.0691 | 138.8076
8 | 1.2303 | 0.0089 | -0.0689 | 138.236
8.5 | 1.2843 | 0.00939 | -0.0685 | 136.7732
9 | 1.3376 | 0.00997 | -0.0681 | 134.1625
9.5 | 1.3908 | 0.01051 | -0.0676 | 132.3311
10 | 1.4429 | 0.01117 | -0.067 | 129.1764
10.5 | 1.4946 | 0.01183 | -0.0664 | 126.3398
11 | 1.5458 | 0.01248 | -0.0656 | 123.8622
11.5 | 1.5954 | 0.01332 | -0.0647 | 119.7748
12 | 1.6438 | 0.01423 | -0.0636 | 115.5165
12.5 | 1.6921 | 0.01506 | -0.0625 | 112.3572
13 | 1.7383 | 0.01605 | -0.0611 | 108.3053
13.5 | 1.7813 | 0.01732 | -0.0593 | 102.8464
14 | 1.823 | 0.01859 | -0.0574 | 98.0635
14.5 | 1.8625 | 0.0199 | -0.0552 | 93.593
15 | 1.8972 | 0.0215 | -0.0524 | 88.2419
15.5 | 1.9247 | 0.02343 | -0.0488 | 82.1468
16 | 1.9394 | 0.02564 | -0.0434 | 75.6396
16.5 | 1.936 | 0.02846 | -0.0363 | 68.0253
17 | 1.9359 | 0.03206 | -0.0321 | 60.3837
17.5 | 1.9297 | 0.03762 | -0.031 | 51.2945
18 | 1.915 | 0.04572 | -0.0331 | 41.8854
18.5 | 1.8872 | 0.05676 | -0.0378 | 33.2488
19 | 1.8377 | 0.07112 | -0.0439 | 25.8394
19.5 | 1.7669 | 0.08955 | -0.0522 | 19.7309
20 | 1.6802 | 0.11215 | -0.0634 | 14.9817

## 101. Re 8M Mach 0.25 (1)
BIGFOIL.COM POLAR EXPORT
BC50
BC50 |  |  |  | Cl Max: | 1.191 | at alpha= | 8.5 | deg
JavaFoil+Calcfoil stall+Eppler ext transition |  |  |  | L/D Max: | 81.983 | at alpha= | 6.5 | deg
Re: | 8000000 |  |  | Cd Min: | 0.01041 | at alpha= | 0 | deg
Mach: | 0.25 |  |  | Cl=0 at alpha= | -2.9152 | deg
|  |  |  | @ Cl=0.1, Cd= | 0.010866
|  |  |  | @ Cl=0.4, Cd= | 0.01046
|  |  |  | @ Cl=0.6, Cd= | 0.10278
alpha (deg) | Cl | Cd | Cm | Cl/Cd
-12 | -0.052 | 0.08019 | -0.033 | -0.644
-11.5 | -0.049 | 0.07502 | -0.034 | -0.652
-11 | -0.046 | 0.07142 | -0.033 | -0.645
-10.5 | -0.113 | 0.06694 | -0.034 | -1.695
-10 | -0.163 | 0.06277 | -0.035 | -2.59
-9.5 | -0.201 | 0.06016 | -0.036 | -3.341
-9 | -0.232 | 0.05631 | -0.037 | -4.125
-8.5 | -0.257 | 0.05255 | -0.038 | -4.882
-8 | -0.274 | 0.04802 | -0.04 | -5.698
-7.5 | -0.283 | 0.04293 | -0.043 | -6.592
-7 | -0.339 | 0.01243 | -0.065 | -27.296
-6.5 | -0.325 | 0.01214 | -0.065 | -26.781
-6 | -0.301 | 0.0119 | -0.065 | -25.265
-5.5 | -0.267 | 0.01167 | -0.065 | -22.861
-5 | -0.225 | 0.01143 | -0.065 | -19.685
-4.5 | -0.177 | 0.0112 | -0.065 | -15.807
-4 | -0.124 | 0.011 | -0.065 | -11.31
-3.5 | -0.068 | 0.01098 | -0.065 | -6.215
-3 | -0.01 | 0.01088 | -0.065 | -0.934
-2.5 | 0.049 | 0.01079 | -0.065 | 4.559
-2 | 0.109 | 0.01088 | -0.066 | 10.037
-1.5 | 0.17 | 0.01055 | -0.066 | 16.072
-1 | 0.23 | 0.01054 | -0.066 | 21.835
-0.5 | 0.29 | 0.01046 | -0.066 | 27.742
0 | 0.35 | 0.01041 | -0.066 | 33.649
0.5 | 0.41 | 0.01047 | -0.066 | 39.188
1 | 0.47 | 0.01056 | -0.066 | 44.523
1.5 | 0.53 | 0.01065 | -0.066 | 49.784
2 | 0.59 | 0.0108 | -0.066 | 54.618
2.5 | 0.649 | 0.0109 | -0.066 | 59.53
3 | 0.708 | 0.01108 | -0.066 | 63.893
3.5 | 0.766 | 0.01129 | -0.066 | 67.912
4 | 0.824 | 0.01057 | -0.066 | 77.922
4.5 | 0.88 | 0.01114 | -0.067 | 79.025
5 | 0.935 | 0.01172 | -0.067 | 79.798
5.5 | 0.988 | 0.0122 | -0.067 | 80.932
6 | 1.037 | 0.01272 | -0.067 | 81.566
6.5 | 1.083 | 0.01321 | -0.067 | 81.983
7 | 1.123 | 0.01376 | -0.067 | 81.616
7.5 | 1.155 | 0.01436 | -0.067 | 80.406
8 | 1.179 | 0.01498 | -0.067 | 78.734
8.5 | 1.191 | 0.01568 | -0.067 | 75.937
9 | 1.19 | 0.01646 | -0.067 | 72.285
9.5 | 1.176 | 0.01746 | -0.067 | 67.367
10 | 1.142 | 0.01876 | -0.067 | 60.842
10.5 | 1.077 | 0.01921 | -0.067 | 56.048
11 | 0.973 | 0.0239 | -0.064 | 40.7
11.5 | 0.827 | 0.04546 | -0.056 | 18.181
12 | 0.693 | 0.07816 | -0.043 | 8.862
12.5 | 0.599 | 0.08971 | -0.038 | 6.681
13 | 0.507 | 0.09661 | -0.036 | 5.246
13.5 | 0.41 | 0.10278 | -0.036 | 3.986

## 102. Re 8M Mach 0.25 (2)
BIGFOIL.COM POLAR EXPORT
BC50
BC50 |  |  |  | Cl Max: | 1.8371 | at alpha= | 14 | deg
XFOIL ncrit=9 |  |  |  | L/D Max: | 140.456 | at alpha= | 6 | deg
Re: | 8000000 |  |  | Cd Min: | 0.17724 | at alpha= | 19 | deg
Mach: | 0.25 |  |  | Cl=0 at alpha= | -2.8355 | deg
|  |  |  | @ Cl=0.1, Cd= | 0.0056426
|  |  |  | @ Cl=0.4, Cd= | 0.00524
|  |  |  | @ Cl=0.6, Cd= | 0.0054572
alpha (deg) | Cl | Cd | Cm | Cl/Cd
-8 | -0.6189 | 0.01319 | -0.072 | -46.9219
-7.5 | -0.5627 | 0.01065 | -0.0715 | -52.8357
-7 | -0.5037 | 0.00969 | -0.0706 | -51.9814
-6.5 | -0.4444 | 0.00902 | -0.0699 | -49.2683
-6 | -0.3856 | 0.009 | -0.0692 | -42.8444
-5.5 | -0.3246 | 0.00778 | -0.0693 | -41.7224
-5 | -0.2634 | 0.00713 | -0.0694 | -36.9425
-4.5 | -0.2022 | 0.00669 | -0.0694 | -30.2242
-4 | -0.1412 | 0.00638 | -0.0694 | -22.1317
-3.5 | -0.0804 | 0.00614 | -0.0694 | -13.0945
-2.5 | 0.0406 | 0.0058 | -0.0696 | 7
-2 | 0.101 | 0.00564 | -0.0697 | 17.9078
-1.5 | 0.1613 | 0.00548 | -0.0699 | 29.4343
-1 | 0.2215 | 0.00533 | -0.0702 | 41.5572
-0.5 | 0.2815 | 0.00527 | -0.0704 | 53.4156
0 | 0.3413 | 0.00524 | -0.0708 | 65.1336
0.5 | 0.4011 | 0.00524 | -0.0711 | 76.5458
1 | 0.4608 | 0.00526 | -0.0713 | 87.6046
1.5 | 0.5203 | 0.00537 | -0.0716 | 96.8901
2 | 0.5799 | 0.00542 | -0.0718 | 106.9926
2.5 | 0.6393 | 0.00553 | -0.072 | 115.6058
3 | 0.6988 | 0.00554 | -0.0723 | 126.1372
3.5 | 0.7535 | 0.00538 | -0.0714 | 140.0558
4 | 0.8122 | 0.00579 | -0.0713 | 140.2763
4.5 | 0.8708 | 0.00622 | -0.0711 | 140
5 | 0.9293 | 0.00664 | -0.0709 | 139.9548
5.5 | 0.9879 | 0.00704 | -0.0706 | 140.3267
6 | 1.0464 | 0.00745 | -0.0702 | 140.4564
6.5 | 1.1047 | 0.00788 | -0.0698 | 140.1904
7 | 1.1629 | 0.00834 | -0.0692 | 139.4365
7.5 | 1.2211 | 0.00878 | -0.0686 | 139.0774
8 | 1.2787 | 0.00935 | -0.0678 | 136.7594
8.5 | 1.336 | 0.00995 | -0.067 | 134.2714
9 | 1.3931 | 0.01058 | -0.0659 | 131.673
9.5 | 1.449 | 0.01137 | -0.0647 | 127.4406
10 | 1.5051 | 0.0121 | -0.0633 | 124.3884
10.5 | 1.5598 | 0.01301 | -0.0618 | 119.8924
11 | 1.6131 | 0.01406 | -0.0599 | 114.7297
11.5 | 1.6652 | 0.0152 | -0.0578 | 109.5526
12 | 1.7137 | 0.0167 | -0.0552 | 102.6168
12.5 | 1.7599 | 0.01831 | -0.0522 | 96.1169
13 | 1.8 | 0.02035 | -0.0485 | 88.4521
13.5 | 1.8296 | 0.02303 | -0.0437 | 79.4442
14 | 1.8371 | 0.0266 | -0.0366 | 69.0639
14.5 | 1.8106 | 0.03156 | -0.0279 | 57.3701
15 | 1.7842 | 0.03961 | -0.027 | 45.0442
15.5 | 1.7508 | 0.05185 | -0.0331 | 33.7666
16 | 1.7065 | 0.06631 | -0.0406 | 25.7352
16.5 | 1.6547 | 0.08197 | -0.0483 | 20.1867
17 | 1.5981 | 0.09891 | -0.0566 | 16.1571
17.5 | 1.5365 | 0.11742 | -0.0661 | 13.0855
18 | 1.4768 | 0.13639 | -0.0763 | 10.8278
18.5 | 1.4207 | 0.15592 | -0.0878 | 9.1117
19 | 1.3637 | 0.17724 | -0.1015 | 7.6941

## 103. Re 8M Mach 0.50 (1)
BIGFOIL.COM POLAR EXPORT
BC50
BC50 |  |  |  | Cl Max: | 1.225 | at alpha= | 20 | deg
JavaFoil+Calcfoil stall+Eppler ext transition |  |  |  | L/D Max: | 79.363 | at alpha= | 4.5 | deg
Re: | 8000000 |  |  | Cd Min: | 0.01077 | at alpha= | 0 | deg
Mach: | 0.5 |  |  | Cl=0 at alpha= | -2.9167 | deg
|  |  |  | @ Cl=0.1, Cd= | 0.01119
|  |  |  | @ Cl=0.4, Cd= | 0.010774
|  |  |  | @ Cl=0.6, Cd= | 0.011129
alpha (deg) | Cl | Cd | Cm | Cl/Cd
-20 | -0.916 | 0.15482 | -0.042 | -5.916
-19.5 | -0.888 | 0.14969 | -0.041 | -5.935
-19 | -0.862 | 0.1454 | -0.041 | -5.932
-18.5 | -0.837 | 0.14093 | -0.041 | -5.936
-18 | -0.812 | 0.13729 | -0.042 | -5.913
-17.5 | -0.785 | 0.13137 | -0.041 | -5.972
-17 | -0.757 | 0.12477 | -0.04 | -6.07
-16.5 | -0.731 | 0.11734 | -0.04 | -6.234
-16 | -0.706 | 0.1098 | -0.041 | -6.425
-15.5 | -0.678 | 0.11645 | -0.039 | -5.82
-15 | -0.651 | 0.10824 | -0.039 | -6.015
-14.5 | -0.626 | 0.09925 | -0.04 | -6.305
-14 | -0.601 | 0.09146 | -0.042 | -6.569
-13.5 | -0.577 | 0.08341 | -0.044 | -6.915
-13 | -0.543 | 0.09404 | -0.037 | -5.779
-12.5 | -0.518 | 0.08382 | -0.039 | -6.184
-12 | -0.494 | 0.07533 | -0.042 | -6.561
-11.5 | -0.472 | 0.0662 | -0.046 | -7.126
-11 | -0.437 | 0.07504 | -0.037 | -5.817
-10.5 | -0.413 | 0.06574 | -0.041 | -6.275
-10 | -0.392 | 0.05613 | -0.048 | -6.983
-9.5 | -0.357 | 0.06308 | -0.038 | -5.657
-9 | -0.331 | 0.05805 | -0.041 | -5.701
-8.5 | -0.315 | 0.04247 | -0.053 | -7.425
-8 | -0.277 | 0.05213 | -0.041 | -5.314
-7.5 | -0.254 | 0.0447 | -0.047 | -5.674
-7 | -0.224 | 0.04537 | -0.044 | -4.935
-6.5 | -0.241 | 0.01278 | -0.073 | -18.83
-6 | -0.169 | 0.04115 | -0.044 | -4.114
-5.5 | -0.174 | 0.01217 | -0.073 | -14.27
-5 | -0.14 | 0.01198 | -0.073 | -11.7
-4.5 | -0.13 | 0.01179 | -0.073 | -11.009
-4 | -0.127 | 0.01146 | -0.073 | -11.1
-3.5 | -0.073 | 0.0114 | -0.073 | -6.43
-3 | -0.011 | 0.01123 | -0.073 | -0.992
-2.5 | 0.055 | 0.01121 | -0.073 | 4.864
-2 | 0.122 | 0.01118 | -0.073 | 10.885
-1.5 | 0.189 | 0.01089 | -0.073 | 17.385
-1 | 0.257 | 0.0109 | -0.073 | 23.586
-0.5 | 0.324 | 0.01081 | -0.074 | 30.019
0 | 0.392 | 0.01077 | -0.074 | 36.372
0.5 | 0.459 | 0.0108 | -0.074 | 42.464
1 | 0.526 | 0.01092 | -0.074 | 48.106
1.5 | 0.592 | 0.01111 | -0.074 | 53.304
2 | 0.659 | 0.01127 | -0.074 | 58.478
2.5 | 0.725 | 0.01146 | -0.074 | 63.231
3 | 0.79 | 0.01164 | -0.074 | 67.889
3.5 | 0.855 | 0.01201 | -0.074 | 71.132
4 | 0.917 | 0.01163 | -0.074 | 78.838
4.5 | 0.978 | 0.01232 | -0.074 | 79.363
5 | 1.034 | 0.01309 | -0.074 | 78.978
5.5 | 1.083 | 0.01378 | -0.075 | 78.626
6 | 1.122 | 0.01453 | -0.075 | 77.227
6.5 | 1.14 | 0.01545 | -0.075 | 73.777
7 | 1.114 | 0.01676 | -0.075 | 66.478
7.5 | 0.695 | 0.01933 | -0.075 | 35.962
8 | 0.718 | 0.01928 | -0.074 | 37.226
8.5 | 0.753 | 0.01704 | -0.074 | 44.209
9 | 0.783 | 0.01991 | -0.074 | 39.297
9.5 | 0.703 | 0.0508 | -0.057 | 13.836
10 | 0.805 | 0.0275 | -0.07 | 29.257
10.5 | 0.719 | 0.07828 | -0.039 | 9.19
11 | 0.827 | 0.04105 | -0.065 | 20.14
11.5 | 0.774 | 0.08516 | -0.042 | 9.09
12 | 0.871 | 0.04967 | -0.063 | 17.536
12.5 | 0.833 | 0.08757 | -0.046 | 9.517
13 | 0.856 | 0.09768 | -0.045 | 8.764
13.5 | 0.884 | 0.09466 | -0.046 | 9.342
14 | 0.909 | 0.1029 | -0.046 | 8.837
14.5 | 0.937 | 0.11019 | -0.047 | 8.504
15 | 0.956 | 0.11118 | -0.043 | 8.6
15.5 | 0.99 | 0.11384 | -0.047 | 8.698
16 | 1.025 | 0.11531 | -0.051 | 8.889
16.5 | 1.035 | 0.12268 | -0.045 | 8.437
17 | 1.067 | 0.12546 | -0.048 | 8.508
17.5 | 1.109 | 0.12233 | -0.053 | 9.062
18 | 1.114 | 0.13758 | -0.046 | 8.096
18.5 | 1.142 | 0.13982 | -0.048 | 8.169
19 | 1.18 | 0.13807 | -0.052 | 8.549
19.5 | 1.211 | 0.14234 | -0.053 | 8.507
20 | 1.225 | 0.154 | -0.051 | 7.956

## 104. Re 8M Mach 0.50 (2)
BIGFOIL.COM POLAR EXPORT
BC50
BC50 |  |  |  | Cl Max: | 1.4601 | at alpha= | 8 | deg
XFOIL ncrit=9 |  |  |  | L/D Max: | 148.69 | at alpha= | 3.5 | deg
Re: | 8000000 |  |  | Cd Min: | 0.29156 | at alpha= | -20 | deg
Mach: | 0.5 |  |  | Cl=0 at alpha= | -2.7829 | deg
|  |  |  | @ Cl=0.1, Cd= | 0.0057922
|  |  |  | @ Cl=0.4, Cd= | 0.0053719
|  |  |  | @ Cl=0.6, Cd= | 0.0055273
alpha (deg) | Cl | Cd | Cm | Cl/Cd
-20 | -0.9101 | 0.29156 | 0.1 | -3.1215
-19.5 | -0.887 | 0.28293 | 0.0947 | -3.1351
-19 | -0.8639 | 0.2744 | 0.0894 | -3.1483
-18.5 | -0.841 | 0.26591 | 0.0843 | -3.1627
-18 | -0.8182 | 0.25742 | 0.0792 | -3.1785
-17.5 | -0.7954 | 0.24898 | 0.0742 | -3.1946
-17 | -0.7729 | 0.24055 | 0.0694 | -3.2131
-16.5 | -0.7507 | 0.23214 | 0.0647 | -3.2338
-16 | -0.729 | 0.22378 | 0.0602 | -3.2577
-15.5 | -0.7077 | 0.21544 | 0.0557 | -3.2849
-15 | -0.6876 | 0.2068 | 0.0513 | -3.325
-14.5 | -0.6674 | 0.19825 | 0.047 | -3.3665
-14 | -0.6474 | 0.18962 | 0.0429 | -3.4142
-13.5 | -0.6284 | 0.182 | 0.0391 | -3.4527
-13 | -0.6086 | 0.17456 | 0.0354 | -3.4865
-12.5 | -0.589 | 0.16634 | 0.0318 | -3.5409
-12 | -0.5718 | 0.15837 | 0.0284 | -3.6105
-11.5 | -0.5553 | 0.15039 | 0.0251 | -3.6924
-11 | -0.5398 | 0.14253 | 0.0219 | -3.7873
-10.5 | -0.5249 | 0.13465 | 0.0187 | -3.8983
-10 | -0.5108 | 0.12685 | 0.0156 | -4.0268
-9.5 | -0.4972 | 0.11906 | 0.0125 | -4.176
-9 | -0.4842 | 0.11131 | 0.0093 | -4.35
-8.5 | -0.4719 | 0.10355 | 0.006 | -4.5572
-8 | -0.4641 | 0.09523 | 0.0022 | -4.8735
-7.5 | -0.454 | 0.08735 | -0.0018 | -5.1975
-7 | -0.4475 | 0.08011 | -0.0052 | -5.5861
-6.5 | -0.4403 | 0.072 | -0.011 | -6.1153
-5.5 | -0.3715 | 0.04761 | -0.0468 | -7.803
-5 | -0.314 | 0.03078 | -0.0675 | -10.2014
-4.5 | -0.2522 | 0.01619 | -0.0774 | -15.5775
-4 | -0.1794 | 0.00911 | -0.0799 | -19.6926
-3.5 | -0.1042 | 0.00696 | -0.0797 | -14.9713
-3 | -0.031 | 0.00627 | -0.0791 | -4.9442
-2.5 | 0.0404 | 0.00597 | -0.0786 | 6.7672
-2 | 0.1108 | 0.00576 | -0.0784 | 19.2361
-1.5 | 0.1805 | 0.00558 | -0.0783 | 32.3477
-1 | 0.2496 | 0.00547 | -0.0784 | 45.6307
-0.5 | 0.3182 | 0.0054 | -0.0785 | 58.9259
0 | 0.3867 | 0.00537 | -0.0788 | 72.0112
0.5 | 0.4551 | 0.00538 | -0.079 | 84.5911
1 | 0.5235 | 0.00541 | -0.0791 | 96.7652
2 | 0.6605 | 0.00562 | -0.0792 | 117.5267
2.5 | 0.7292 | 0.00578 | -0.0791 | 126.1592
3 | 0.7984 | 0.00587 | -0.079 | 136.0136
3.5 | 0.8624 | 0.0058 | -0.0774 | 148.6897
4 | 0.9315 | 0.00633 | -0.0765 | 147.1564
4.5 | 1.0013 | 0.00687 | -0.0754 | 145.7496
5 | 1.0721 | 0.00736 | -0.074 | 145.6658
5.5 | 1.1438 | 0.00787 | -0.0723 | 145.3367
6 | 1.2165 | 0.00841 | -0.0702 | 144.6492
6.5 | 1.2901 | 0.00905 | -0.0677 | 142.5525
7 | 1.3645 | 0.00985 | -0.0644 | 138.5279
7.5 | 1.4373 | 0.01124 | -0.0598 | 127.8737
8 | 1.4601 | 0.01789 | -0.0497 | 81.6154
8.5 | 1.4438 | 0.02624 | -0.04 | 55.0229
9 | 1.3999 | 0.03383 | -0.0319 | 41.3804
9.5 | 1.3625 | 0.0465 | -0.04 | 29.3011
10 | 1.3272 | 0.06132 | -0.0508 | 21.6438
10.5 | 1.293 | 0.07574 | -0.0593 | 17.0716
11 | 1.26 | 0.08978 | -0.0662 | 14.0343
12 | 1.2332 | 0.11192 | -0.0751 | 11.0186
12.5 | 1.2103 | 0.12485 | -0.0812 | 9.694
13 | 1.1902 | 0.13801 | -0.0881 | 8.624

## 105. Re 10M Mach 0.00 (1)
BIGFOIL.COM POLAR EXPORT
BC50
BC50 |  |  |  | Cl Max: | 1.219 | at alpha= | 9.5 | deg
JavaFoil+Calcfoil stall+Eppler ext transition |  |  |  | L/D Max: | 85.091 | at alpha= | 7 | deg
Re: | 10000000 |  |  | Cd Min: | 0.0103 | at alpha= | 0 | deg
Mach: | 0 |  |  | Cl=0 at alpha= | -2.9138 | deg
|  |  |  | @ Cl=0.1, Cd= | 0.01066
|  |  |  | @ Cl=0.4, Cd= | 0.010345
|  |  |  | @ Cl=0.6, Cd= | 0.010695
alpha (deg) | Cl | Cd | Cm | Cl/Cd
-13.5 | -0.268 | 0.08923 | -0.033 | -3
-13 | -0.281 | 0.0846 | -0.034 | -3.321
-12.5 | -0.294 | 0.07883 | -0.035 | -3.735
-12 | -0.307 | 0.07439 | -0.035 | -4.129
-11.5 | -0.319 | 0.07004 | -0.036 | -4.556
-11 | -0.331 | 0.06494 | -0.037 | -5.09
-10.5 | -0.34 | 0.06167 | -0.038 | -5.516
-10 | -0.347 | 0.05753 | -0.039 | -6.039
-9.5 | -0.352 | 0.05328 | -0.04 | -6.611
-9 | -0.359 | 0.04467 | -0.045 | -8.027
-8.5 | -0.423 | 0.01301 | -0.063 | -32.488
-8 | -0.412 | 0.0124 | -0.063 | -33.246
-7.5 | -0.396 | 0.01214 | -0.063 | -32.61
-7 | -0.373 | 0.01189 | -0.063 | -31.394
-6.5 | -0.344 | 0.01168 | -0.063 | -29.471
-6 | -0.309 | 0.01144 | -0.063 | -27.031
-5.5 | -0.269 | 0.01122 | -0.063 | -23.957
-5 | -0.223 | 0.01102 | -0.063 | -20.276
-4.5 | -0.174 | 0.01096 | -0.063 | -15.89
-4 | -0.122 | 0.01084 | -0.063 | -11.209
-3.5 | -0.066 | 0.01072 | -0.063 | -6.2
-3 | -0.01 | 0.01074 | -0.063 | -0.918
-2.5 | 0.048 | 0.01075 | -0.063 | 4.439
-2 | 0.106 | 0.01065 | -0.063 | 9.935
-1.5 | 0.164 | 0.01048 | -0.064 | 15.684
-1 | 0.223 | 0.01042 | -0.064 | 21.376
-0.5 | 0.281 | 0.01036 | -0.064 | 27.135
0 | 0.339 | 0.0103 | -0.064 | 32.945
0.5 | 0.397 | 0.01034 | -0.064 | 38.427
1 | 0.455 | 0.01043 | -0.064 | 43.665
1.5 | 0.513 | 0.01052 | -0.064 | 48.784
2 | 0.571 | 0.01061 | -0.064 | 53.848
2.5 | 0.629 | 0.01078 | -0.064 | 58.313
3 | 0.686 | 0.01086 | -0.064 | 63.129
3.5 | 0.742 | 0.01111 | -0.064 | 66.808
4 | 0.798 | 0.01134 | -0.064 | 70.424
4.5 | 0.854 | 0.01163 | -0.064 | 73.371
5 | 0.907 | 0.01119 | -0.064 | 81.063
5.5 | 0.959 | 0.01164 | -0.065 | 82.444
6 | 1.009 | 0.01206 | -0.065 | 83.696
6.5 | 1.056 | 0.01246 | -0.065 | 84.747
7 | 1.099 | 0.01291 | -0.065 | 85.091
7.5 | 1.136 | 0.01337 | -0.065 | 84.971
8 | 1.168 | 0.01389 | -0.065 | 84.138
8.5 | 1.193 | 0.0144 | -0.065 | 82.817
9 | 1.21 | 0.01499 | -0.065 | 80.683
9.5 | 1.219 | 0.01564 | -0.065 | 77.958
10 | 1.217 | 0.0164 | -0.065 | 74.193
10.5 | 1.205 | 0.01723 | -0.065 | 69.926
11 | 1.185 | 0.01832 | -0.065 | 64.678
11.5 | 1.149 | 0.01712 | -0.065 | 67.131
12 | 1.103 | 0.02014 | -0.064 | 54.779
12.5 | 1.022 | 0.0267 | -0.061 | 38.299
13 | 0.94 | 0.03982 | -0.058 | 23.608
13.5 | 0.868 | 0.05575 | -0.054 | 15.566
14 | 0.795 | 0.07844 | -0.048 | 10.129
14.5 | 0.744 | 0.08945 | -0.045 | 8.321

## 106. Re 10M Mach 0.00 (2)
BIGFOIL.COM POLAR EXPORT
BC50
BC50 |  |  |  | Cl Max: | 1.9893 | at alpha= | 17.5 | deg
XFOIL ncrit=9 |  |  |  | L/D Max: | 145.007 | at alpha= | 7 | deg
Re: | 10000000 |  |  | Cd Min: | 0.07402 | at alpha= | 20 | deg
Mach: | 0 |  |  | Cl=0 at alpha= | -2.8506 | deg
|  |  |  | @ Cl=0.1, Cd= | 0.0054467
|  |  |  | @ Cl=0.4, Cd= | 0.0051713
|  |  |  | @ Cl=0.6, Cd= | 0.0054709
alpha (deg) | Cl | Cd | Cm | Cl/Cd
-11 | -0.922 | 0.01087 | -0.0658 | -84.8206
-10.5 | -0.8668 | 0.01026 | -0.0659 | -84.4834
-10 | -0.8111 | 0.00976 | -0.066 | -83.1045
-9.5 | -0.7544 | 0.00945 | -0.0662 | -79.8307
-9 | -0.6956 | 0.009 | -0.0669 | -77.2889
-8.5 | -0.6411 | 0.00861 | -0.0665 | -74.4599
-8 | -0.5869 | 0.00836 | -0.066 | -70.2033
-7.5 | -0.5318 | 0.00796 | -0.0658 | -66.809
-7 | -0.4762 | 0.00776 | -0.0656 | -61.366
-6 | -0.364 | 0.0078 | -0.0656 | -46.6667
-5.5 | -0.3065 | 0.00715 | -0.066 | -42.8671
-5 | -0.2488 | 0.00668 | -0.0663 | -37.2455
-4.5 | -0.1909 | 0.00634 | -0.0665 | -30.1104
-4 | -0.133 | 0.00609 | -0.0667 | -21.8391
-3 | -0.0173 | 0.00574 | -0.0671 | -3.0139
-2.5 | 0.0406 | 0.00558 | -0.0673 | 7.276
-2 | 0.0984 | 0.00545 | -0.0675 | 18.055
-1.5 | 0.1563 | 0.00533 | -0.0677 | 29.3246
-1 | 0.214 | 0.00527 | -0.068 | 40.6072
-0.5 | 0.2717 | 0.00522 | -0.0683 | 52.0498
0 | 0.3294 | 0.00519 | -0.0687 | 63.4682
0.5 | 0.387 | 0.00516 | -0.069 | 75
1 | 0.4445 | 0.00521 | -0.0692 | 85.3167
1.5 | 0.5017 | 0.0053 | -0.0695 | 94.6604
2 | 0.559 | 0.00537 | -0.0697 | 104.0968
2.5 | 0.6159 | 0.00551 | -0.07 | 111.7786
3 | 0.673 | 0.00558 | -0.0703 | 120.6093
3.5 | 0.7297 | 0.00565 | -0.0706 | 129.1504
4 | 0.7823 | 0.00553 | -0.0699 | 141.4647
4.5 | 0.8383 | 0.0059 | -0.0699 | 142.0847
5 | 0.8941 | 0.00627 | -0.0699 | 142.5997
5.5 | 0.9497 | 0.00662 | -0.0699 | 143.4592
6 | 1.0051 | 0.00698 | -0.0699 | 143.9971
6.5 | 1.0602 | 0.00735 | -0.0698 | 144.2449
7 | 1.1151 | 0.00769 | -0.0697 | 145.0065
7.5 | 1.1696 | 0.00809 | -0.0695 | 144.5735
8 | 1.2236 | 0.00853 | -0.0694 | 143.4467
8.5 | 1.2774 | 0.00895 | -0.0691 | 142.7263
9 | 1.3303 | 0.00951 | -0.0688 | 139.8843
9.5 | 1.3831 | 0.00999 | -0.0685 | 138.4484
10 | 1.4348 | 0.01061 | -0.068 | 135.2309
10.5 | 1.4864 | 0.01117 | -0.0676 | 133.0707
11 | 1.5373 | 0.01176 | -0.067 | 130.7228
11.5 | 1.5867 | 0.01253 | -0.0663 | 126.6321
12 | 1.6354 | 0.0133 | -0.0655 | 122.9624
12.5 | 1.6838 | 0.01402 | -0.0647 | 120.0999
13 | 1.7306 | 0.01486 | -0.0637 | 116.4603
13.5 | 1.7749 | 0.01592 | -0.0623 | 111.4887
14 | 1.8177 | 0.01704 | -0.0608 | 106.6725
14.5 | 1.8597 | 0.0181 | -0.0592 | 102.7459
15 | 1.8986 | 0.01932 | -0.0572 | 98.2712
15.5 | 1.9327 | 0.02084 | -0.0547 | 92.7399
16 | 1.9611 | 0.02261 | -0.0514 | 86.736
16.5 | 1.9819 | 0.02451 | -0.0471 | 80.8609
17 | 1.9872 | 0.0265 | -0.0405 | 74.9887
17.5 | 1.9893 | 0.02936 | -0.0354 | 67.7554
18 | 1.9873 | 0.03348 | -0.0324 | 59.3578
18.5 | 1.9806 | 0.03945 | -0.0324 | 50.2053
19 | 1.9642 | 0.04784 | -0.0348 | 41.0577
19.5 | 1.9325 | 0.05923 | -0.0394 | 32.627
20 | 1.8785 | 0.07402 | -0.0453 | 25.3783

## 107. Re 10M Mach 0.10 (1)
BIGFOIL.COM POLAR EXPORT
BC50
BC50 |  |  |  | Cl Max: | 1.215 | at alpha= | 9.5 | deg
JavaFoil+Calcfoil stall+Eppler ext transition |  |  |  | L/D Max: | 84.963 | at alpha= | 7 | deg
Re: | 10000000 |  |  | Cd Min: | 0.01031 | at alpha= | 0 | deg
Mach: | 0.1 |  |  | Cl=0 at alpha= | -2.9138 | deg
|  |  |  | @ Cl=0.1, Cd= | 0.010668
|  |  |  | @ Cl=0.4, Cd= | 0.010341
|  |  |  | @ Cl=0.6, Cd= | 0.010711
alpha (deg) | Cl | Cd | Cm | Cl/Cd
-13 | -0.248 | 0.08536 | -0.033 | -2.904
-12.5 | -0.263 | 0.08082 | -0.034 | -3.255
-12 | -0.278 | 0.07533 | -0.035 | -3.696
-11.5 | -0.293 | 0.07084 | -0.036 | -4.135
-11 | -0.307 | 0.06588 | -0.037 | -4.658
-10.5 | -0.319 | 0.06342 | -0.037 | -5.025
-10 | -0.329 | 0.0587 | -0.039 | -5.608
-9.5 | -0.337 | 0.05465 | -0.04 | -6.16
-9 | -0.344 | 0.04782 | -0.043 | -7.184
-8.5 | -0.367 | 0.02608 | -0.054 | -14.086
-8 | -0.404 | 0.01245 | -0.063 | -32.49
-7.5 | -0.39 | 0.01216 | -0.063 | -32.111
-7 | -0.37 | 0.01192 | -0.063 | -31.011
-6.5 | -0.342 | 0.01168 | -0.063 | -29.301
-6 | -0.309 | 0.01148 | -0.063 | -26.877
-5.5 | -0.269 | 0.01125 | -0.063 | -23.902
-5 | -0.224 | 0.01105 | -0.063 | -20.269
-4.5 | -0.175 | 0.01098 | -0.063 | -15.908
-4 | -0.122 | 0.01086 | -0.064 | -11.233
-3.5 | -0.067 | 0.01074 | -0.064 | -6.213
-3 | -0.01 | 0.01075 | -0.064 | -0.922
-2.5 | 0.048 | 0.01074 | -0.064 | 4.461
-2 | 0.106 | 0.01066 | -0.064 | 9.976
-1.5 | 0.165 | 0.01049 | -0.064 | 15.74
-1 | 0.224 | 0.01043 | -0.064 | 21.462
-0.5 | 0.282 | 0.01038 | -0.064 | 27.226
0 | 0.341 | 0.01031 | -0.064 | 33.069
0.5 | 0.399 | 0.01034 | -0.064 | 38.607
1 | 0.458 | 0.01043 | -0.064 | 43.867
1.5 | 0.516 | 0.01054 | -0.064 | 48.938
2 | 0.574 | 0.01063 | -0.064 | 53.975
2.5 | 0.632 | 0.01081 | -0.064 | 58.464
3 | 0.689 | 0.01089 | -0.065 | 63.311
3.5 | 0.746 | 0.01113 | -0.065 | 67.047
4 | 0.802 | 0.01137 | -0.065 | 70.548
4.5 | 0.858 | 0.01165 | -0.065 | 73.608
5 | 0.912 | 0.01125 | -0.065 | 81.073
5.5 | 0.964 | 0.01169 | -0.065 | 82.445
6 | 1.013 | 0.01212 | -0.065 | 83.625
6.5 | 1.06 | 0.01254 | -0.065 | 84.539
7 | 1.103 | 0.01298 | -0.065 | 84.963
7.5 | 1.139 | 0.01346 | -0.065 | 84.62
8 | 1.171 | 0.01397 | -0.065 | 83.808
8.5 | 1.194 | 0.01453 | -0.065 | 82.132
9 | 1.209 | 0.01514 | -0.065 | 79.812
9.5 | 1.215 | 0.01579 | -0.066 | 76.959
10 | 1.21 | 0.01658 | -0.066 | 72.967
10.5 | 1.194 | 0.01747 | -0.066 | 68.316
11 | 1.168 | 0.01867 | -0.066 | 62.591
11.5 | 1.123 | 0.0189 | -0.065 | 59.448
12 | 1.056 | 0.02242 | -0.063 | 47.086
12.5 | 0.966 | 0.03292 | -0.06 | 29.343
13 | 0.892 | 0.04503 | -0.057 | 19.804
13.5 | 0.803 | 0.07062 | -0.05 | 11.364
14 | 0.739 | 0.08766 | -0.045 | 8.431
14.5 | 0.687 | 0.09887 | -0.041 | 6.945

## 108. Re 10M Mach 0.10 (2)
BIGFOIL.COM POLAR EXPORT
BC50
BC50 |  |  |  | Cl Max: | 1.9713 | at alpha= | 17 | deg
XFOIL ncrit=9 |  |  |  | L/D Max: | 144.865 | at alpha= | 7 | deg
Re: | 10000000 |  |  | Cd Min: | 0.20642 | at alpha= | -16 | deg
Mach: | 0.1 |  |  | Cl=0 at alpha= | -2.8482 | deg
|  |  |  | @ Cl=0.1, Cd= | 0.0054575
|  |  |  | @ Cl=0.4, Cd= | 0.0051775
|  |  |  | @ Cl=0.6, Cd= | 0.0054724
alpha (deg) | Cl | Cd | Cm | Cl/Cd
-16 | -0.6874 | 0.20642 | 0.0521 | -3.3301
-15.5 | -0.6735 | 0.19832 | 0.0485 | -3.396
-15 | -0.6617 | 0.18899 | 0.0448 | -3.5012
-14.5 | -0.6463 | 0.18259 | 0.0416 | -3.5396
-14 | -0.6313 | 0.17615 | 0.0386 | -3.5839
-12 | -0.8113 | 0.08793 | -0.0012 | -9.2267
-11.5 | -0.8714 | 0.06551 | -0.0231 | -13.3018
-11 | -0.9096 | 0.02277 | -0.0636 | -39.9473
-10.5 | -0.8716 | 0.01433 | -0.0664 | -60.8234
-10 | -0.8207 | 0.01001 | -0.0673 | -81.988
-9.5 | -0.7628 | 0.00965 | -0.0674 | -79.0466
-9 | -0.7032 | 0.00915 | -0.068 | -76.8525
-8.5 | -0.6478 | 0.00872 | -0.0675 | -74.289
-8 | -0.5929 | 0.00845 | -0.0669 | -70.1657
-7.5 | -0.537 | 0.00804 | -0.0666 | -66.791
-7 | -0.4807 | 0.00782 | -0.0663 | -61.4706
-6.5 | -0.4246 | 0.00789 | -0.0661 | -53.815
-6 | -0.3672 | 0.00781 | -0.0662 | -47.0166
-5.5 | -0.3093 | 0.0073 | -0.0665 | -42.3699
-5 | -0.251 | 0.00674 | -0.0668 | -37.2404
-4.5 | -0.1926 | 0.00638 | -0.067 | -30.1881
-4 | -0.1342 | 0.00611 | -0.0671 | -21.964
-3 | -0.0177 | 0.00575 | -0.0675 | -3.0783
-2.5 | 0.0406 | 0.00559 | -0.0677 | 7.263
-2 | 0.0988 | 0.00546 | -0.0678 | 18.0952
-1.5 | 0.1571 | 0.00534 | -0.0681 | 29.4195
-1 | 0.2152 | 0.00527 | -0.0684 | 40.8349
-0.5 | 0.2732 | 0.00522 | -0.0687 | 52.3372
0 | 0.3313 | 0.00519 | -0.069 | 63.8343
0.5 | 0.3892 | 0.00517 | -0.0693 | 75.2805
1 | 0.447 | 0.00521 | -0.0696 | 85.7965
1.5 | 0.5046 | 0.0053 | -0.0698 | 95.2075
2 | 0.5622 | 0.00538 | -0.0701 | 104.4981
2.5 | 0.6195 | 0.00552 | -0.0703 | 112.2283
3 | 0.6769 | 0.00559 | -0.0706 | 121.0912
3.5 | 0.7341 | 0.00567 | -0.0709 | 129.4709
4 | 0.7871 | 0.00554 | -0.0702 | 142.0758
4.5 | 0.8435 | 0.00592 | -0.0702 | 142.4831
5 | 0.8997 | 0.0063 | -0.0701 | 142.8095
5.5 | 0.9558 | 0.00665 | -0.0701 | 143.7293
6 | 1.0116 | 0.00701 | -0.07 | 144.3081
6.5 | 1.0672 | 0.00739 | -0.0699 | 144.4114
7 | 1.1227 | 0.00775 | -0.0697 | 144.8645
7.5 | 1.1778 | 0.00814 | -0.0695 | 144.6929
8 | 1.2323 | 0.00861 | -0.0692 | 143.1243
8.5 | 1.2867 | 0.00903 | -0.0689 | 142.4917
9 | 1.3402 | 0.0096 | -0.0685 | 139.6042
9.5 | 1.3935 | 0.01013 | -0.0681 | 137.5617
10 | 1.4459 | 0.01077 | -0.0675 | 134.2526
10.5 | 1.4983 | 0.01133 | -0.0669 | 132.2418
11 | 1.5495 | 0.012 | -0.0662 | 129.125
11.5 | 1.5993 | 0.01283 | -0.0653 | 124.6532
12 | 1.6491 | 0.01357 | -0.0643 | 121.5254
12.5 | 1.6977 | 0.01439 | -0.0633 | 117.9778
13 | 1.7437 | 0.01546 | -0.0619 | 112.7878
13.5 | 1.7882 | 0.01658 | -0.0603 | 107.8528
14 | 1.8318 | 0.01768 | -0.0586 | 103.6086
14.5 | 1.8718 | 0.01902 | -0.0564 | 98.4122
15 | 1.9067 | 0.02066 | -0.0536 | 92.2894
15.5 | 1.9367 | 0.0225 | -0.0503 | 86.0756
16.5 | 1.9704 | 0.02629 | -0.0399 | 74.9486
17 | 1.9713 | 0.02919 | -0.0342 | 67.5334
17.5 | 1.9678 | 0.03349 | -0.0309 | 58.7578
18 | 1.9583 | 0.03997 | -0.031 | 48.9942
18.5 | 1.9378 | 0.04925 | -0.0341 | 39.3462
19 | 1.9003 | 0.06172 | -0.0394 | 30.789
19.5 | 1.8426 | 0.07727 | -0.046 | 23.8463
20 | 1.7676 | 0.09681 | -0.0551 | 18.2584

## 109. Re 10M Mach 0.25 (1)
BIGFOIL.COM POLAR EXPORT
BC50
BC50 |  |  |  | Cl Max: | 1.191 | at alpha= | 8.5 | deg
JavaFoil+Calcfoil stall+Eppler ext transition |  |  |  | L/D Max: | 83.976 | at alpha= | 6.5 | deg
Re: | 10000000 |  |  | Cd Min: | 0.01038 | at alpha= | 0 | deg
Mach: | 0.25 |  |  | Cl=0 at alpha= | -2.9152 | deg
|  |  |  | @ Cl=0.1, Cd= | 0.010745
|  |  |  | @ Cl=0.4, Cd= | 0.010413
|  |  |  | @ Cl=0.6, Cd= | 0.10018
alpha (deg) | Cl | Cd | Cm | Cl/Cd
-12.5 | -0.055 | 0.08185 | -0.035 | -0.667
-12 | -0.052 | 0.07893 | -0.034 | -0.655
-11.5 | -0.049 | 0.07417 | -0.035 | -0.66
-11 | -0.046 | 0.07024 | -0.034 | -0.657
-10.5 | -0.114 | 0.06691 | -0.035 | -1.699
-10 | -0.163 | 0.06263 | -0.036 | -2.602
-9.5 | -0.202 | 0.05847 | -0.037 | -3.448
-9 | -0.233 | 0.05495 | -0.038 | -4.24
-8.5 | -0.258 | 0.04969 | -0.041 | -5.202
-8 | -0.281 | 0.04026 | -0.047 | -6.968
-7.5 | -0.342 | 0.01262 | -0.065 | -27.116
-7 | -0.339 | 0.01214 | -0.065 | -27.951
-6.5 | -0.325 | 0.01188 | -0.065 | -27.376
-6 | -0.301 | 0.01163 | -0.065 | -25.846
-5.5 | -0.267 | 0.01141 | -0.065 | -23.381
-5 | -0.225 | 0.01119 | -0.065 | -20.115
-4.5 | -0.177 | 0.01108 | -0.065 | -15.978
-4 | -0.124 | 0.01096 | -0.065 | -11.354
-3.5 | -0.068 | 0.01082 | -0.065 | -6.309
-3 | -0.01 | 0.01083 | -0.065 | -0.938
-2.5 | 0.049 | 0.01083 | -0.065 | 4.543
-2 | 0.109 | 0.01073 | -0.066 | 10.181
-1.5 | 0.17 | 0.01056 | -0.066 | 16.066
-1 | 0.23 | 0.01051 | -0.066 | 21.899
-0.5 | 0.29 | 0.01045 | -0.066 | 27.778
0 | 0.35 | 0.01038 | -0.066 | 33.763
0.5 | 0.41 | 0.01042 | -0.066 | 39.392
1 | 0.47 | 0.01053 | -0.066 | 44.679
1.5 | 0.53 | 0.01063 | -0.066 | 49.886
2 | 0.59 | 0.01073 | -0.066 | 54.963
2.5 | 0.649 | 0.01091 | -0.066 | 59.492
3 | 0.708 | 0.011 | -0.066 | 64.361
3.5 | 0.766 | 0.01127 | -0.066 | 67.983
4 | 0.824 | 0.01154 | -0.066 | 71.381
4.5 | 0.88 | 0.01097 | -0.067 | 80.246
5 | 0.935 | 0.0115 | -0.067 | 81.334
5.5 | 0.988 | 0.01199 | -0.067 | 82.363
6 | 1.037 | 0.01244 | -0.067 | 83.362
6.5 | 1.083 | 0.01289 | -0.067 | 83.976
7 | 1.123 | 0.01341 | -0.067 | 83.717
7.5 | 1.155 | 0.01397 | -0.067 | 82.635
8 | 1.179 | 0.01456 | -0.067 | 80.994
8.5 | 1.191 | 0.01523 | -0.067 | 78.219
9 | 1.19 | 0.01599 | -0.067 | 74.407
9.5 | 1.176 | 0.01694 | -0.067 | 69.432
10 | 1.142 | 0.01815 | -0.067 | 62.88
10.5 | 1.081 | 0.0172 | -0.067 | 62.885
11 | 1 | 0.02051 | -0.066 | 48.769
11.5 | 0.84 | 0.03948 | -0.058 | 21.277
12 | 0.699 | 0.07334 | -0.046 | 9.53
12.5 | 0.602 | 0.08683 | -0.04 | 6.93
13 | 0.508 | 0.09439 | -0.038 | 5.382
13.5 | 0.41 | 0.10018 | -0.037 | 4.097

## 110. Re 10M Mach 0.25 (2)
BIGFOIL.COM POLAR EXPORT
BC50
BC50 |  |  |  | Cl Max: | 1.8627 | at alpha= | 14 | deg
XFOIL ncrit=9 |  |  |  | L/D Max: | 146.003 | at alpha= | 6.5 | deg
Re: | 10000000 |  |  | Cd Min: | 0.26739 | at alpha= | -20 | deg
Mach: | 0.25 |  |  | Cl=0 at alpha= | -2.838 | deg
|  |  |  | @ Cl=0.1, Cd= | 0.0054828
|  |  |  | @ Cl=0.4, Cd= | 0.0051906
|  |  |  | @ Cl=0.6, Cd= | 0.0054503
alpha (deg) | Cl | Cd | Cm | Cl/Cd
-20 | -0.8359 | 0.26739 | 0.0866 | -3.1261
-19.5 | -0.8172 | 0.26042 | 0.0822 | -3.138
-19 | -0.7986 | 0.2534 | 0.0779 | -3.1515
-18.5 | -0.7802 | 0.24633 | 0.0736 | -3.1673
-18 | -0.762 | 0.23917 | 0.0694 | -3.186
-17.5 | -0.7439 | 0.23201 | 0.0654 | -3.2063
-17 | -0.7264 | 0.22482 | 0.0614 | -3.231
-16.5 | -0.709 | 0.21744 | 0.0575 | -3.2607
-16 | -0.6922 | 0.20983 | 0.0537 | -3.2989
-15.5 | -0.6772 | 0.20179 | 0.0498 | -3.356
-15 | -0.6628 | 0.19339 | 0.0461 | -3.4273
-14.5 | -0.649 | 0.18485 | 0.0425 | -3.511
-14 | -0.6328 | 0.17832 | 0.0393 | -3.5487
-13.5 | -0.6173 | 0.17172 | 0.0362 | -3.5948
-13 | -0.6024 | 0.16498 | 0.0332 | -3.6514
-12.5 | -0.5868 | 0.15777 | 0.0304 | -3.7193
-12 | -0.5742 | 0.15033 | 0.0275 | -3.8196
-11.5 | -0.562 | 0.14276 | 0.0245 | -3.9367
-11 | -0.5506 | 0.13524 | 0.0217 | -4.0713
-10.5 | -0.5397 | 0.12762 | 0.0187 | -4.229
-10 | -0.5294 | 0.11996 | 0.0157 | -4.4131
-9.5 | -0.6782 | 0.07566 | -0.0087 | -8.9638
-9 | -0.6985 | 0.03496 | -0.0614 | -19.98
-8.5 | -0.6832 | 0.01313 | -0.0725 | -52.0335
-8 | -0.6266 | 0.0106 | -0.0719 | -59.1132
-7.5 | -0.567 | 0.00932 | -0.0711 | -60.8369
-7 | -0.5066 | 0.00868 | -0.0704 | -58.3641
-6.5 | -0.4469 | 0.0085 | -0.0698 | -52.5765
-6 | -0.3859 | 0.00828 | -0.0695 | -46.6063
-5.5 | -0.3252 | 0.00811 | -0.0693 | -40.0986
-5 | -0.2638 | 0.00721 | -0.0694 | -36.5881
-4.5 | -0.2023 | 0.00658 | -0.0695 | -30.7447
-4 | -0.1412 | 0.00621 | -0.0695 | -22.7375
-3.5 | -0.0802 | 0.00596 | -0.0695 | -13.4564
-3 | -0.0196 | 0.00578 | -0.0696 | -3.391
-2.5 | 0.0409 | 0.00562 | -0.0697 | 7.2776
-2 | 0.1012 | 0.00548 | -0.0698 | 18.4672
-1.5 | 0.1615 | 0.00535 | -0.07 | 30.1869
-1 | 0.2216 | 0.00528 | -0.0702 | 41.9697
-0.5 | 0.2815 | 0.00525 | -0.0705 | 53.619
0 | 0.3414 | 0.00522 | -0.0708 | 65.4023
0.5 | 0.4013 | 0.00519 | -0.0711 | 77.3218
1 | 0.461 | 0.00523 | -0.0714 | 88.1453
1.5 | 0.5206 | 0.00533 | -0.0716 | 97.6735
2 | 0.5801 | 0.0054 | -0.0718 | 107.4259
2.5 | 0.6395 | 0.00555 | -0.072 | 115.2252
3 | 0.699 | 0.00565 | -0.0722 | 123.7168
3.5 | 0.7583 | 0.00574 | -0.0724 | 132.108
4 | 0.8133 | 0.00565 | -0.0715 | 143.9469
4.5 | 0.872 | 0.00607 | -0.0714 | 143.6573
5 | 0.9308 | 0.00642 | -0.0712 | 144.9844
5.5 | 0.9894 | 0.00682 | -0.0709 | 145.0733
6 | 1.0481 | 0.0072 | -0.0705 | 145.5694
6.5 | 1.1067 | 0.00758 | -0.0701 | 146.0026
7 | 1.165 | 0.00804 | -0.0696 | 144.9005
7.5 | 1.2233 | 0.00849 | -0.069 | 144.0872
8 | 1.2813 | 0.00898 | -0.0683 | 142.6837
8.5 | 1.3387 | 0.00959 | -0.0674 | 139.5933
9 | 1.396 | 0.0102 | -0.0664 | 136.8627
9.5 | 1.4527 | 0.0109 | -0.0652 | 133.2752
10 | 1.5092 | 0.01159 | -0.0639 | 130.2157
10.5 | 1.564 | 0.01251 | -0.0623 | 125.02
11 | 1.6187 | 0.0134 | -0.0606 | 120.7985
11.5 | 1.6709 | 0.01458 | -0.0585 | 114.6022
12 | 1.7217 | 0.01586 | -0.0562 | 108.5561
12.5 | 1.769 | 0.0174 | -0.0533 | 101.6667
13 | 1.8108 | 0.01937 | -0.0497 | 93.4848
13.5 | 1.8434 | 0.02192 | -0.0452 | 84.0967
14 | 1.8627 | 0.02506 | -0.0393 | 74.3296
14.5 | 1.8486 | 0.02889 | -0.03 | 63.9875
15 | 1.824 | 0.03527 | -0.0255 | 51.7153
15.5 | 1.7933 | 0.04584 | -0.0291 | 39.1209
16 | 1.7541 | 0.05954 | -0.0364 | 29.4609
16.5 | 1.706 | 0.07432 | -0.0437 | 22.9548
17 | 1.6525 | 0.09033 | -0.0515 | 18.294
17.5 | 1.5946 | 0.10774 | -0.0602 | 14.8004
18 | 1.5344 | 0.12621 | -0.0699 | 12.1575
18.5 | 1.4722 | 0.1459 | -0.081 | 10.0905
19 | 1.4019 | 0.16886 | -0.0955 | 8.3021

## 111. Re 10M Mach 0.50 (1)
BIGFOIL.COM POLAR EXPORT
BC50
BC50 |  |  |  | Cl Max: | 1.221 | at alpha= | 20 | deg
JavaFoil+Calcfoil stall+Eppler ext transition |  |  |  | L/D Max: | 80.579 | at alpha= | 5 | deg
Re: | 10000000 |  |  | Cd Min: | 0.01069 | at alpha= | 0 | deg
Mach: | 0.5 |  |  | Cl=0 at alpha= | -2.9167 | deg
|  |  |  | @ Cl=0.1, Cd= | 0.011076
|  |  |  | @ Cl=0.4, Cd= | 0.010697
|  |  |  | @ Cl=0.6, Cd= | 0.011023
alpha (deg) | Cl | Cd | Cm | Cl/Cd
-20 | -0.917 | 0.15128 | -0.042 | -6.061
-19.5 | -0.889 | 0.14804 | -0.041 | -6.003
-19 | -0.863 | 0.14264 | -0.041 | -6.048
-18.5 | -0.837 | 0.13817 | -0.041 | -6.056
-18 | -0.813 | 0.13443 | -0.042 | -6.046
-17.5 | -0.785 | 0.12839 | -0.041 | -6.117
-17 | -0.758 | 0.12313 | -0.041 | -6.159
-16.5 | -0.733 | 0.11451 | -0.041 | -6.397
-16 | -0.708 | 0.10682 | -0.042 | -6.623
-15.5 | -0.678 | 0.1145 | -0.04 | -5.924
-15 | -0.652 | 0.10666 | -0.04 | -6.112
-14.5 | -0.627 | 0.09675 | -0.042 | -6.485
-14 | -0.604 | 0.08774 | -0.044 | -6.88
-13.5 | -0.581 | 0.07845 | -0.047 | -7.408
-13 | -0.544 | 0.09277 | -0.037 | -5.859
-12.5 | -0.519 | 0.0823 | -0.04 | -6.31
-12 | -0.496 | 0.07269 | -0.044 | -6.826
-11.5 | -0.476 | 0.06178 | -0.049 | -7.701
-11 | -0.437 | 0.07468 | -0.037 | -5.85
-10.5 | -0.414 | 0.06485 | -0.043 | -6.385
-10 | -0.397 | 0.05102 | -0.051 | -7.78
-9.5 | -0.358 | 0.06164 | -0.04 | -5.803
-9 | -0.332 | 0.05613 | -0.043 | -5.921
-8.5 | -0.328 | 0.03128 | -0.059 | -10.481
-8 | -0.278 | 0.05012 | -0.044 | -5.556
-7.5 | -0.264 | 0.03335 | -0.057 | -7.921
-7 | -0.228 | 0.04033 | -0.05 | -5.648
-6.5 | -0.241 | 0.01245 | -0.073 | -19.338
-6 | -0.177 | 0.02987 | -0.056 | -5.943
-5.5 | -0.174 | 0.0119 | -0.073 | -14.594
-5 | -0.14 | 0.01172 | -0.073 | -11.954
-4.5 | -0.13 | 0.01169 | -0.073 | -11.095
-4 | -0.127 | 0.01141 | -0.073 | -11.15
-3.5 | -0.073 | 0.0112 | -0.073 | -6.542
-3 | -0.011 | 0.01117 | -0.073 | -0.997
-2.5 | 0.055 | 0.01111 | -0.073 | 4.909
-2 | 0.122 | 0.01106 | -0.073 | 11.001
-1.5 | 0.189 | 0.01094 | -0.073 | 17.312
-1 | 0.257 | 0.01078 | -0.073 | 23.848
-0.5 | 0.324 | 0.01076 | -0.074 | 30.153
0 | 0.392 | 0.01069 | -0.074 | 36.632
0.5 | 0.459 | 0.01075 | -0.074 | 42.656
1 | 0.526 | 0.01088 | -0.074 | 48.306
1.5 | 0.592 | 0.011 | -0.074 | 53.823
2 | 0.659 | 0.01119 | -0.074 | 58.884
2.5 | 0.725 | 0.01142 | -0.074 | 63.476
3 | 0.79 | 0.01169 | -0.074 | 67.619
3.5 | 0.855 | 0.01199 | -0.074 | 71.296
4 | 0.917 | 0.01253 | -0.074 | 73.192
4.5 | 0.978 | 0.01216 | -0.074 | 80.369
5 | 1.034 | 0.01283 | -0.074 | 80.579
5.5 | 1.083 | 0.01348 | -0.075 | 80.335
6 | 1.122 | 0.01417 | -0.075 | 79.167
6.5 | 1.14 | 0.01502 | -0.075 | 75.898
7 | 1.114 | 0.01625 | -0.075 | 68.56
7.5 | 0.695 | 0.01858 | -0.075 | 37.402
8 | 0.721 | 0.01757 | -0.074 | 41.05
8.5 | 0.757 | 0.01822 | -0.075 | 41.533
9 | 0.785 | 0.01695 | -0.074 | 46.322
9.5 | 0.742 | 0.03513 | -0.065 | 21.108
10 | 0.815 | 0.02479 | -0.071 | 32.891
10.5 | 0.722 | 0.07594 | -0.041 | 9.502
11 | 0.839 | 0.03612 | -0.067 | 23.23
11.5 | 0.777 | 0.08233 | -0.044 | 9.443
12 | 0.883 | 0.044 | -0.065 | 20.073
12.5 | 0.845 | 0.08048 | -0.051 | 10.496
13 | 0.86 | 0.09398 | -0.047 | 9.147
13.5 | 0.906 | 0.08147 | -0.054 | 11.118
14 | 0.917 | 0.09683 | -0.049 | 9.471
14.5 | 0.942 | 0.105 | -0.049 | 8.969
15 | 0.959 | 0.10894 | -0.044 | 8.798
15.5 | 1.001 | 0.10542 | -0.051 | 9.493
16 | 1.032 | 0.10864 | -0.053 | 9.5
16.5 | 1.036 | 0.12051 | -0.045 | 8.596
17 | 1.08 | 0.11568 | -0.052 | 9.337
17.5 | 1.119 | 0.11279 | -0.055 | 9.925
18 | 1.118 | 0.14403 | -0.048 | 7.762
18.5 | 1.148 | 0.14618 | -0.05 | 7.852
19 | 1.177 | 0.15221 | -0.051 | 7.732
19.5 | 1.202 | 0.16009 | -0.051 | 7.511
20 | 1.221 | 0.17801 | -0.049 | 6.862

## 112. Re 10M Mach 0.50 (2)
BIGFOIL.COM POLAR EXPORT
BC50
BC50 |  |  |  | Cl Max: | 1.4846 | at alpha= | 8 | deg
XFOIL ncrit=9 |  |  |  | L/D Max: | 151.987 | at alpha= | 4 | deg
Re: | 10000000 |  |  | Cd Min: | 0.29203 | at alpha= | -20 | deg
Mach: | 0.5 |  |  | Cl=0 at alpha= | -2.7861 | deg
|  |  |  | @ Cl=0.1, Cd= | 0.0056086
|  |  |  | @ Cl=0.4, Cd= | 0.0053129
|  |  |  | @ Cl=0.6, Cd= | 0.0054725
alpha (deg) | Cl | Cd | Cm | Cl/Cd
-20 | -0.9108 | 0.29203 | 0.1001 | -3.1189
-19.5 | -0.8875 | 0.28323 | 0.0948 | -3.1335
-19 | -0.8644 | 0.27468 | 0.0896 | -3.1469
-18.5 | -0.8414 | 0.26619 | 0.0844 | -3.1609
-18 | -0.8186 | 0.2577 | 0.0794 | -3.1766
-17.5 | -0.7959 | 0.24924 | 0.0744 | -3.1933
-17 | -0.7734 | 0.2408 | 0.0696 | -3.2118
-16.5 | -0.7512 | 0.23236 | 0.0649 | -3.2329
-16 | -0.7296 | 0.22397 | 0.0603 | -3.2576
-15.5 | -0.7091 | 0.21552 | 0.0558 | -3.2902
-15 | -0.6882 | 0.20702 | 0.0514 | -3.3243
-14.5 | -0.6679 | 0.19841 | 0.0471 | -3.3663
-14 | -0.6487 | 0.18967 | 0.043 | -3.4202
-13.5 | -0.6298 | 0.18142 | 0.0391 | -3.4715
-13 | -0.6099 | 0.17412 | 0.0355 | -3.5028
-12.5 | -0.5897 | 0.16647 | 0.032 | -3.5424
-12 | -0.5724 | 0.15849 | 0.0286 | -3.6116
-11.5 | -0.5558 | 0.15052 | 0.0253 | -3.6925
-11 | -0.5403 | 0.14265 | 0.0221 | -3.7876
-10.5 | -0.5253 | 0.13477 | 0.0189 | -3.8978
-10 | -0.5113 | 0.12697 | 0.0158 | -4.0269
-9.5 | -0.4976 | 0.11919 | 0.0127 | -4.1748
-9 | -0.4846 | 0.11142 | 0.0095 | -4.3493
-8.5 | -0.4724 | 0.10366 | 0.0062 | -4.5572
-8 | -0.4662 | 0.09555 | 0.0029 | -4.8791
-7.5 | -0.4578 | 0.08818 | -0.0006 | -5.1917
-7 | -0.4495 | 0.08 | -0.0054 | -5.6188
-6.5 | -0.4432 | 0.07156 | -0.0117 | -6.1934
-6 | -0.4168 | 0.06034 | -0.0272 | -6.9075
-5.5 | -0.3717 | 0.04622 | -0.049 | -8.042
-5 | -0.3144 | 0.02934 | -0.0689 | -10.7157
-4 | -0.1789 | 0.00834 | -0.0802 | -21.4508
-3.5 | -0.1036 | 0.00658 | -0.0799 | -15.7447
-3 | -0.0305 | 0.00602 | -0.0793 | -5.0664
-2.5 | 0.0408 | 0.00576 | -0.0788 | 7.0833
-2 | 0.1112 | 0.00558 | -0.0785 | 19.9283
-1.5 | 0.1808 | 0.00546 | -0.0784 | 33.1136
-1 | 0.2498 | 0.00538 | -0.0785 | 46.4312
-0.5 | 0.3184 | 0.00535 | -0.0786 | 59.514
0 | 0.3869 | 0.00531 | -0.0788 | 72.8625
1 | 0.5239 | 0.00534 | -0.0792 | 98.1086
1.5 | 0.5922 | 0.00546 | -0.0792 | 108.4615
2 | 0.6609 | 0.00557 | -0.0792 | 118.6535
2.5 | 0.7297 | 0.00576 | -0.0791 | 126.684
3 | 0.7988 | 0.00594 | -0.0789 | 134.4781
3.5 | 0.8683 | 0.00612 | -0.0786 | 141.8791
4 | 0.9332 | 0.00614 | -0.0768 | 151.987
4.5 | 1.0033 | 0.00663 | -0.0757 | 151.3273
5 | 1.0742 | 0.00713 | -0.0744 | 150.6592
5.5 | 1.1462 | 0.00761 | -0.0727 | 150.6176
6 | 1.2193 | 0.00811 | -0.0706 | 150.3453
6.5 | 1.2935 | 0.00869 | -0.0681 | 148.8493
7 | 1.3687 | 0.0094 | -0.065 | 145.6064
7.5 | 1.4433 | 0.0106 | -0.0605 | 136.1604
8 | 1.4846 | 0.01554 | -0.0517 | 95.5341
8.5 | 1.4751 | 0.02377 | -0.0415 | 62.0572
9 | 1.4373 | 0.03112 | -0.0319 | 46.1857
9.5 | 1.3982 | 0.04167 | -0.0349 | 33.5541
10 | 1.3651 | 0.05627 | -0.0463 | 24.2598
10.5 | 1.3313 | 0.07045 | -0.055 | 18.8971
11 | 1.2987 | 0.08433 | -0.0622 | 15.4002
11.5 | 1.2683 | 0.09779 | -0.0685 | 12.9696
12 | 1.2405 | 0.111 | -0.0745 | 11.1757
12.5 | 1.2164 | 0.12402 | -0.0807 | 9.8081
13 | 1.1966 | 0.13706 | -0.0875 | 8.7305

## 113. Re 12M Mach 0.00 (1)
BIGFOIL.COM POLAR EXPORT
BC50
BC50 |  |  |  | Cl Max: | 1.219 | at alpha= | 9.5 | deg
JavaFoil+Calcfoil stall+Eppler ext transition |  |  |  | L/D Max: | 86.834 | at alpha= | 7 | deg
Re: | 12000000 |  |  | Cd Min: | 0.01028 | at alpha= | 0 | deg
Mach: | 0 |  |  | Cl=0 at alpha= | -2.9138 | deg
|  |  |  | @ Cl=0.1, Cd= | 0.01064
|  |  |  | @ Cl=0.4, Cd= | 0.010323
|  |  |  | @ Cl=0.6, Cd= | 0.010665
alpha (deg) | Cl | Cd | Cm | Cl/Cd
-13.5 | -0.268 | 0.08876 | -0.034 | -3.018
-13 | -0.281 | 0.08397 | -0.034 | -3.347
-12.5 | -0.295 | 0.07747 | -0.036 | -3.807
-12 | -0.308 | 0.07295 | -0.036 | -4.219
-11.5 | -0.32 | 0.06954 | -0.037 | -4.601
-11 | -0.332 | 0.06417 | -0.039 | -5.17
-10.5 | -0.342 | 0.05923 | -0.04 | -5.772
-10 | -0.35 | 0.05429 | -0.041 | -6.449
-9.5 | -0.357 | 0.04837 | -0.044 | -7.378
-9 | -0.376 | 0.03038 | -0.052 | -12.382
-8.5 | -0.423 | 0.01251 | -0.063 | -33.816
-8 | -0.412 | 0.01217 | -0.063 | -33.895
-7.5 | -0.396 | 0.01192 | -0.063 | -33.203
-7 | -0.373 | 0.01168 | -0.063 | -31.961
-6.5 | -0.344 | 0.01147 | -0.063 | -30.007
-6 | -0.309 | 0.01123 | -0.063 | -27.529
-5.5 | -0.269 | 0.01102 | -0.063 | -24.39
-5 | -0.223 | 0.01097 | -0.063 | -20.379
-4.5 | -0.174 | 0.01084 | -0.063 | -16.066
-4 | -0.122 | 0.0107 | -0.063 | -11.358
-3.5 | -0.066 | 0.0107 | -0.063 | -6.212
-3 | -0.01 | 0.01069 | -0.063 | -0.923
-2.5 | 0.048 | 0.01064 | -0.063 | 4.484
-2 | 0.106 | 0.01064 | -0.063 | 9.951
-1.5 | 0.164 | 0.01043 | -0.064 | 15.76
-1 | 0.223 | 0.01035 | -0.064 | 21.525
-0.5 | 0.281 | 0.01032 | -0.064 | 27.226
0 | 0.339 | 0.01028 | -0.064 | 33.003
0.5 | 0.397 | 0.01032 | -0.064 | 38.515
1 | 0.455 | 0.01037 | -0.064 | 43.929
1.5 | 0.513 | 0.01046 | -0.064 | 49.071
2 | 0.571 | 0.01062 | -0.064 | 53.783
2.5 | 0.629 | 0.01071 | -0.064 | 58.681
3 | 0.686 | 0.01094 | -0.064 | 62.702
3.5 | 0.742 | 0.01109 | -0.064 | 66.948
4 | 0.798 | 0.01143 | -0.064 | 69.849
4.5 | 0.854 | 0.01168 | -0.064 | 73.058
5 | 0.907 | 0.01195 | -0.065 | 75.964
5.5 | 0.959 | 0.01148 | -0.065 | 83.567
6 | 1.009 | 0.01186 | -0.065 | 85.095
6.5 | 1.056 | 0.01223 | -0.065 | 86.291
7 | 1.099 | 0.01265 | -0.065 | 86.834
7.5 | 1.136 | 0.01312 | -0.065 | 86.56
8 | 1.168 | 0.01359 | -0.065 | 85.943
8.5 | 1.193 | 0.01411 | -0.065 | 84.512
9 | 1.21 | 0.01465 | -0.065 | 82.558
9.5 | 1.219 | 0.01532 | -0.065 | 79.599
10 | 1.217 | 0.01604 | -0.065 | 75.865
10.5 | 1.205 | 0.01677 | -0.065 | 71.861
11 | 1.185 | 0.01775 | -0.065 | 66.749
11.5 | 1.153 | 0.01739 | -0.065 | 66.333
12 | 1.105 | 0.01958 | -0.064 | 56.457
12.5 | 1.03 | 0.02493 | -0.062 | 41.311
13 | 0.953 | 0.03509 | -0.059 | 27.147
13.5 | 0.884 | 0.04733 | -0.056 | 18.685
14 | 0.804 | 0.07135 | -0.05 | 11.269
14.5 | 0.747 | 0.08671 | -0.046 | 8.616

## 114. Re 12M Mach 0.00 (2)
BIGFOIL.COM POLAR EXPORT
BC50
BC50 |  |  |  | Cl Max: | 2.0152 | at alpha= | 18 | deg
XFOIL ncrit=9 |  |  |  | L/D Max: | 149.197 | at alpha= | 7.5 | deg
Re: | 12000000 |  |  | Cd Min: | 0.06598 | at alpha= | 20 | deg
Mach: | 0 |  |  | Cl=0 at alpha= | -2.8515 | deg
|  |  |  | @ Cl=0.1, Cd= | 0.0053482
|  |  |  | @ Cl=0.4, Cd= | 0.0051512
|  |  |  | @ Cl=0.6, Cd= | 0.0054676
alpha (deg) | Cl | Cd | Cm | Cl/Cd
-13 | -1.1172 | 0.02129 | -0.0636 | -52.4753
-12.5 | -1.075 | 0.01719 | -0.0647 | -62.5364
-12 | -1.0262 | 0.01472 | -0.0651 | -69.7147
-11 | -0.9232 | 0.01025 | -0.0658 | -90.0683
-10.5 | -0.8678 | 0.0096 | -0.066 | -90.3958
-10 | -0.8114 | 0.00909 | -0.0662 | -89.2629
-9.5 | -0.7532 | 0.00875 | -0.0667 | -86.08
-9 | -0.699 | 0.00835 | -0.0663 | -83.7126
-8.5 | -0.6447 | 0.00799 | -0.0659 | -80.6884
-8 | -0.5893 | 0.00773 | -0.0657 | -76.2354
-7.5 | -0.5334 | 0.00738 | -0.0656 | -72.2764
-7 | -0.4778 | 0.0075 | -0.0655 | -63.7067
-6 | -0.364 | 0.00734 | -0.0658 | -49.5913
-5.5 | -0.3067 | 0.00721 | -0.066 | -42.5381
-5 | -0.249 | 0.00674 | -0.0663 | -36.9436
-4.5 | -0.191 | 0.00628 | -0.0666 | -30.414
-4 | -0.133 | 0.00598 | -0.0668 | -22.2408
-3.5 | -0.075 | 0.00576 | -0.067 | -13.0208
-3 | -0.0172 | 0.00561 | -0.0672 | -3.066
-2.5 | 0.0407 | 0.00546 | -0.0674 | 7.4542
-2 | 0.0985 | 0.00535 | -0.0676 | 18.4112
-1.5 | 0.1563 | 0.00528 | -0.0678 | 29.6023
-1 | 0.2141 | 0.00522 | -0.0681 | 41.0153
-0.5 | 0.2718 | 0.0052 | -0.0684 | 52.2692
0 | 0.3295 | 0.00515 | -0.0687 | 63.9806
0.5 | 0.3871 | 0.00514 | -0.069 | 75.3113
1 | 0.4446 | 0.00519 | -0.0693 | 85.6647
1.5 | 0.5019 | 0.00526 | -0.0695 | 95.4183
2 | 0.5591 | 0.00536 | -0.0697 | 104.3097
2.5 | 0.6161 | 0.00551 | -0.07 | 111.8149
3 | 0.6731 | 0.00562 | -0.0703 | 119.7687
3.5 | 0.7299 | 0.00574 | -0.0705 | 127.1603
4 | 0.7864 | 0.00586 | -0.0708 | 134.198
4.5 | 0.8391 | 0.00579 | -0.0701 | 144.9223
5 | 0.8951 | 0.00611 | -0.0701 | 146.4975
5.5 | 0.9508 | 0.00645 | -0.0701 | 147.4109
6 | 1.0063 | 0.00678 | -0.0701 | 148.4218
6.5 | 1.0615 | 0.00714 | -0.07 | 148.6695
7 | 1.1164 | 0.0075 | -0.0699 | 148.8533
7.5 | 1.1712 | 0.00785 | -0.0698 | 149.1975
8 | 1.2252 | 0.0083 | -0.0696 | 147.6145
8.5 | 1.2791 | 0.0087 | -0.0694 | 147.023
9 | 1.3323 | 0.00921 | -0.0691 | 144.658
9.5 | 1.385 | 0.00973 | -0.0688 | 142.3433
10 | 1.4371 | 0.01029 | -0.0684 | 139.6599
10.5 | 1.489 | 0.0108 | -0.068 | 137.8704
11 | 1.5399 | 0.01142 | -0.0674 | 134.8424
11.5 | 1.5896 | 0.01216 | -0.0667 | 130.7237
12 | 1.6391 | 0.01282 | -0.0661 | 127.8549
12.5 | 1.6877 | 0.01354 | -0.0653 | 124.6455
13 | 1.7344 | 0.01442 | -0.0642 | 120.2774
13.5 | 1.7793 | 0.01544 | -0.0629 | 115.2396
14 | 1.8236 | 0.01639 | -0.0616 | 111.263
14.5 | 1.866 | 0.01744 | -0.0601 | 106.9954
15 | 1.9046 | 0.01876 | -0.0581 | 101.5245
15.5 | 1.9395 | 0.02025 | -0.0556 | 95.7778
16 | 1.9711 | 0.02181 | -0.0527 | 90.376
16.5 | 1.9994 | 0.02336 | -0.0494 | 85.5908
17 | 2.0131 | 0.02509 | -0.0438 | 80.2352
17.5 | 2.0151 | 0.02748 | -0.0376 | 73.3297
18 | 2.0152 | 0.03085 | -0.0334 | 65.3225
18.5 | 2.0106 | 0.03584 | -0.0318 | 56.0993
19 | 1.9986 | 0.043 | -0.0329 | 46.4791
19.5 | 1.975 | 0.05283 | -0.0364 | 37.3841
20 | 1.9312 | 0.06598 | -0.0417 | 29.2695

## 115. Re 12M Mach 0.10 (1)
BIGFOIL.COM POLAR EXPORT
BC50
BC50 |  |  |  | Cl Max: | 1.215 | at alpha= | 9.5 | deg
JavaFoil+Calcfoil stall+Eppler ext transition |  |  |  | L/D Max: | 86.517 | at alpha= | 7 | deg
Re: | 12000000 |  |  | Cd Min: | 0.0103 | at alpha= | 0 | deg
Mach: | 0.1 |  |  | Cl=0 at alpha= | -2.9138 | deg
|  |  |  | @ Cl=0.1, Cd= | 0.010658
|  |  |  | @ Cl=0.4, Cd= | 0.010321
|  |  |  | @ Cl=0.6, Cd= | 0.010665
alpha (deg) | Cl | Cd | Cm | Cl/Cd
-13.5 | -0.233 | 0.08968 | -0.033 | -2.597
-13 | -0.248 | 0.08489 | -0.034 | -2.922
-12.5 | -0.263 | 0.0802 | -0.034 | -3.282
-12 | -0.279 | 0.07403 | -0.036 | -3.767
-11.5 | -0.294 | 0.07061 | -0.037 | -4.158
-11 | -0.308 | 0.06537 | -0.038 | -4.708
-10.5 | -0.32 | 0.06153 | -0.039 | -5.198
-10 | -0.331 | 0.0561 | -0.04 | -5.903
-9.5 | -0.34 | 0.05119 | -0.042 | -6.635
-9 | -0.354 | 0.03823 | -0.048 | -9.254
-8.5 | -0.412 | 0.01264 | -0.063 | -32.598
-8 | -0.404 | 0.01223 | -0.063 | -33.084
-7.5 | -0.39 | 0.01194 | -0.063 | -32.705
-7 | -0.37 | 0.01171 | -0.063 | -31.577
-6.5 | -0.342 | 0.01148 | -0.063 | -29.837
-6 | -0.309 | 0.01127 | -0.063 | -27.368
-5.5 | -0.269 | 0.01105 | -0.063 | -24.326
-5 | -0.224 | 0.01099 | -0.063 | -20.369
-4.5 | -0.175 | 0.01086 | -0.063 | -16.085
-4 | -0.122 | 0.01072 | -0.064 | -11.386
-3.5 | -0.067 | 0.01071 | -0.064 | -6.23
-3 | -0.01 | 0.0107 | -0.064 | -0.926
-2.5 | 0.048 | 0.01064 | -0.064 | 4.504
-2 | 0.106 | 0.01066 | -0.064 | 9.984
-1.5 | 0.165 | 0.01044 | -0.064 | 15.814
-1 | 0.224 | 0.01037 | -0.064 | 21.602
-0.5 | 0.282 | 0.01034 | -0.064 | 27.316
0 | 0.341 | 0.0103 | -0.064 | 33.112
0.5 | 0.399 | 0.01032 | -0.064 | 38.697
1 | 0.458 | 0.01039 | -0.064 | 44.058
1.5 | 0.516 | 0.01048 | -0.064 | 49.222
2 | 0.574 | 0.01062 | -0.064 | 54.023
2.5 | 0.632 | 0.01072 | -0.064 | 58.92
3 | 0.689 | 0.01095 | -0.065 | 62.921
3.5 | 0.746 | 0.01112 | -0.065 | 67.087
4 | 0.802 | 0.01145 | -0.065 | 70.076
4.5 | 0.858 | 0.01171 | -0.065 | 73.261
5 | 0.912 | 0.01199 | -0.065 | 76.016
5.5 | 0.964 | 0.01151 | -0.065 | 83.739
6 | 1.013 | 0.01189 | -0.065 | 85.211
6.5 | 1.06 | 0.01229 | -0.065 | 86.248
7 | 1.103 | 0.01274 | -0.065 | 86.517
7.5 | 1.139 | 0.01319 | -0.065 | 86.385
8 | 1.171 | 0.01367 | -0.065 | 85.619
8.5 | 1.194 | 0.01421 | -0.065 | 84.003
9 | 1.209 | 0.01481 | -0.065 | 81.616
9.5 | 1.215 | 0.01546 | -0.066 | 78.585
10 | 1.21 | 0.01621 | -0.066 | 74.634
10.5 | 1.194 | 0.01709 | -0.066 | 69.857
11 | 1.168 | 0.01809 | -0.066 | 64.588
11.5 | 1.126 | 0.01714 | -0.065 | 65.699
12 | 1.074 | 0.02028 | -0.065 | 52.973
12.5 | 0.983 | 0.02818 | -0.061 | 34.883
13 | 0.898 | 0.04189 | -0.057 | 21.434
13.5 | 0.814 | 0.06321 | -0.052 | 12.874
14 | 0.744 | 0.08285 | -0.046 | 8.985
14.5 | 0.69 | 0.09474 | -0.043 | 7.287

## 116. Re 12M Mach 0.10 (2)
BIGFOIL.COM POLAR EXPORT
BC50
BC50 |  |  |  | Cl Max: | 1.9961 | at alpha= | 16.5 | deg
XFOIL ncrit=9 |  |  |  | L/D Max: | 149.278 | at alpha= | 7.5 | deg
Re: | 12000000 |  |  | Cd Min: | 0.0892 | at alpha= | 20 | deg
Mach: | 0.1 |  |  | Cl=0 at alpha= | -2.8499 | deg
|  |  |  | @ Cl=0.1, Cd= | 0.0053488
|  |  |  | @ Cl=0.4, Cd= | 0.0051493
|  |  |  | @ Cl=0.6, Cd= | 0.005462
alpha (deg) | Cl | Cd | Cm | Cl/Cd
-12 | -1.0038 | 0.02816 | -0.0616 | -35.6463
-11.5 | -0.9788 | 0.01716 | -0.0662 | -57.0396
-11 | -0.9298 | 0.01364 | -0.0669 | -68.1672
-10 | -0.8209 | 0.00934 | -0.0676 | -87.8908
-9.5 | -0.7618 | 0.00894 | -0.068 | -85.2125
-9 | -0.7067 | 0.0085 | -0.0674 | -83.1412
-8.5 | -0.6515 | 0.00811 | -0.0669 | -80.3329
-8 | -0.5953 | 0.00783 | -0.0666 | -76.0281
-7.5 | -0.5386 | 0.00746 | -0.0664 | -72.1984
-7 | -0.4823 | 0.00757 | -0.0662 | -63.712
-6.5 | -0.4248 | 0.00742 | -0.0663 | -57.2507
-6 | -0.3672 | 0.0074 | -0.0664 | -49.6216
-5.5 | -0.3094 | 0.00724 | -0.0666 | -42.7348
-5 | -0.2513 | 0.00684 | -0.0668 | -36.7398
-4.5 | -0.1927 | 0.00632 | -0.067 | -30.4905
-4 | -0.1342 | 0.006 | -0.0672 | -22.3667
-3.5 | -0.0758 | 0.00578 | -0.0674 | -13.1142
-3 | -0.0175 | 0.00561 | -0.0675 | -3.1194
-2.5 | 0.0408 | 0.00547 | -0.0677 | 7.4589
-2 | 0.099 | 0.00535 | -0.0679 | 18.5047
-1.5 | 0.1571 | 0.00528 | -0.0682 | 29.7538
-1 | 0.2153 | 0.00522 | -0.0684 | 41.2452
-0.5 | 0.2733 | 0.0052 | -0.0687 | 52.5577
0 | 0.3314 | 0.00516 | -0.069 | 64.2248
0.5 | 0.3893 | 0.00514 | -0.0693 | 75.7393
1 | 0.4471 | 0.00519 | -0.0696 | 86.1464
1.5 | 0.5048 | 0.00526 | -0.0698 | 95.9696
2 | 0.5623 | 0.00537 | -0.0701 | 104.7114
2.5 | 0.6197 | 0.00551 | -0.0703 | 112.4682
3 | 0.677 | 0.00563 | -0.0706 | 120.2487
3.5 | 0.7342 | 0.00575 | -0.0708 | 127.687
4 | 0.7912 | 0.00587 | -0.0711 | 134.7871
4.5 | 0.8443 | 0.00581 | -0.0703 | 145.3184
5 | 0.9007 | 0.00613 | -0.0703 | 146.9331
5.5 | 0.9568 | 0.00649 | -0.0703 | 147.4268
6 | 1.0129 | 0.00681 | -0.0702 | 148.7372
6.5 | 1.0686 | 0.00717 | -0.0701 | 149.0377
7 | 1.124 | 0.00755 | -0.0699 | 148.8742
7.5 | 1.1793 | 0.0079 | -0.0698 | 149.2785
8 | 1.234 | 0.00836 | -0.0695 | 147.6077
8.5 | 1.2884 | 0.0088 | -0.0692 | 146.4091
9 | 1.3422 | 0.0093 | -0.0688 | 144.3226
9.5 | 1.3955 | 0.00986 | -0.0684 | 141.5314
10 | 1.4484 | 0.01041 | -0.0679 | 139.1354
10.5 | 1.501 | 0.01096 | -0.0673 | 136.9526
11 | 1.5521 | 0.01167 | -0.0666 | 132.9991
11.5 | 1.6027 | 0.01239 | -0.0658 | 129.3543
12 | 1.6529 | 0.01309 | -0.0649 | 126.272
12.5 | 1.7015 | 0.01395 | -0.0638 | 121.9713
13 | 1.7478 | 0.01499 | -0.0625 | 116.5977
13.5 | 1.7939 | 0.01596 | -0.0611 | 112.3997
14 | 1.8378 | 0.01706 | -0.0594 | 107.7257
14.5 | 1.8776 | 0.01846 | -0.0572 | 101.7118
15 | 1.9142 | 0.02001 | -0.0546 | 95.6622
16 | 1.9787 | 0.02313 | -0.0484 | 85.5469
16.5 | 1.9961 | 0.02498 | -0.0432 | 79.9079
17 | 1.9957 | 0.02748 | -0.0363 | 72.6237
17.5 | 1.9927 | 0.03117 | -0.0317 | 63.9301
18 | 1.9847 | 0.03677 | -0.0303 | 53.9761
18.5 | 1.9658 | 0.04524 | -0.0323 | 43.4527
19 | 1.9322 | 0.05698 | -0.0371 | 33.9101
19.5 | 1.8823 | 0.07116 | -0.043 | 26.4517
20 | 1.8127 | 0.0892 | -0.0511 | 20.3217

## 117. Re 12M Mach 0.25 (1)
BIGFOIL.COM POLAR EXPORT
BC50
BC50 |  |  |  | Cl Max: | 1.191 | at alpha= | 8.5 | deg
JavaFoil+Calcfoil stall+Eppler ext transition |  |  |  | L/D Max: | 85.632 | at alpha= | 6.5 | deg
Re: | 12000000 |  |  | Cd Min: | 0.01036 | at alpha= | 0 | deg
Mach: | 0.25 |  |  | Cl=0 at alpha= | -2.9152 | deg
|  |  |  | @ Cl=0.1, Cd= | 0.010712
|  |  |  | @ Cl=0.4, Cd= | 0.010385
|  |  |  | @ Cl=0.6, Cd= | 0.09832
alpha (deg) | Cl | Cd | Cm | Cl/Cd
-12.5 | -0.055 | 0.08128 | -0.035 | -0.672
-12 | -0.052 | 0.07836 | -0.034 | -0.66
-11.5 | -0.049 | 0.07426 | -0.035 | -0.66
-11 | -0.046 | 0.0703 | -0.035 | -0.657
-10.5 | -0.114 | 0.06649 | -0.036 | -1.711
-10 | -0.163 | 0.06209 | -0.037 | -2.627
-9.5 | -0.202 | 0.05734 | -0.039 | -3.525
-9 | -0.234 | 0.05308 | -0.04 | -4.409
-8.5 | -0.262 | 0.04563 | -0.044 | -5.731
-8 | -0.294 | 0.0279 | -0.054 | -10.538
-7.5 | -0.342 | 0.01221 | -0.065 | -28.033
-7 | -0.339 | 0.01192 | -0.065 | -28.457
-6.5 | -0.325 | 0.01167 | -0.065 | -27.859
-6 | -0.301 | 0.01142 | -0.065 | -26.326
-5.5 | -0.267 | 0.01121 | -0.065 | -23.802
-5 | -0.225 | 0.01113 | -0.065 | -20.213
-4.5 | -0.177 | 0.01096 | -0.065 | -16.159
-4 | -0.124 | 0.01081 | -0.065 | -11.51
-3.5 | -0.068 | 0.01079 | -0.065 | -6.325
-3 | -0.01 | 0.01077 | -0.065 | -0.943
-2.5 | 0.049 | 0.01072 | -0.065 | 4.588
-2 | 0.109 | 0.01071 | -0.066 | 10.197
-1.5 | 0.17 | 0.01051 | -0.066 | 16.141
-1 | 0.23 | 0.01044 | -0.066 | 22.029
-0.5 | 0.29 | 0.0104 | -0.066 | 27.918
0 | 0.35 | 0.01036 | -0.066 | 33.82
0.5 | 0.41 | 0.01039 | -0.066 | 39.491
1 | 0.47 | 0.01046 | -0.066 | 44.946
1.5 | 0.53 | 0.01057 | -0.066 | 50.157
2 | 0.59 | 0.01072 | -0.066 | 54.995
2.5 | 0.649 | 0.01082 | -0.066 | 59.992
3 | 0.708 | 0.01107 | -0.066 | 63.941
3.5 | 0.766 | 0.01124 | -0.066 | 68.161
4 | 0.824 | 0.01162 | -0.066 | 70.879
4.5 | 0.88 | 0.01192 | -0.067 | 73.841
5 | 0.935 | 0.01223 | -0.067 | 76.458
5.5 | 0.988 | 0.01176 | -0.067 | 84.01
6 | 1.037 | 0.01219 | -0.067 | 85.072
6.5 | 1.083 | 0.01264 | -0.067 | 85.632
7 | 1.123 | 0.01314 | -0.067 | 85.462
7.5 | 1.155 | 0.01367 | -0.067 | 84.491
8 | 1.179 | 0.01424 | -0.067 | 82.78
8.5 | 1.191 | 0.01491 | -0.067 | 79.849
9 | 1.19 | 0.01563 | -0.067 | 76.138
9.5 | 1.176 | 0.0165 | -0.067 | 71.269
10 | 1.142 | 0.01761 | -0.067 | 64.827
10.5 | 1.085 | 0.01745 | -0.067 | 62.201
11 | 1.001 | 0.01997 | -0.066 | 50.147
11.5 | 0.852 | 0.03493 | -0.06 | 24.375
12 | 0.708 | 0.06702 | -0.049 | 10.561
12.5 | 0.604 | 0.08383 | -0.042 | 7.21
13 | 0.509 | 0.0922 | -0.039 | 5.523
13.5 | 0.411 | 0.09832 | -0.038 | 4.181

## 118. Re 12M Mach 0.25 (2)
BIGFOIL.COM POLAR EXPORT
BC50
BC50 |  |  |  | Cl Max: | 1.8828 | at alpha= | 14 | deg
XFOIL ncrit=9 |  |  |  | L/D Max: | 150.353 | at alpha= | 6.5 | deg
Re: | 12000000 |  |  | Cd Min: | 0.26758 | at alpha= | -20 | deg
Mach: | 0.25 |  |  | Cl=0 at alpha= | -2.8397 | deg
|  |  |  | @ Cl=0.1, Cd= | 0.005363
|  |  |  | @ Cl=0.4, Cd= | 0.0051705
|  |  |  | @ Cl=0.6, Cd= | 0.0054464
alpha (deg) | Cl | Cd | Cm | Cl/Cd
-20 | -0.8363 | 0.26758 | 0.0867 | -3.1254
-19.5 | -0.8176 | 0.26062 | 0.0823 | -3.1371
-19 | -0.7989 | 0.25361 | 0.078 | -3.1501
-18.5 | -0.7805 | 0.24654 | 0.0737 | -3.1658
-18 | -0.7623 | 0.23939 | 0.0695 | -3.1843
-17.5 | -0.7442 | 0.23222 | 0.0655 | -3.2047
-17 | -0.7267 | 0.22502 | 0.0615 | -3.2295
-16.5 | -0.7093 | 0.21761 | 0.0576 | -3.2595
-16 | -0.6934 | 0.20971 | 0.0537 | -3.3065
-15.5 | -0.6781 | 0.20148 | 0.0498 | -3.3656
-15 | -0.6644 | 0.19266 | 0.0461 | -3.4486
-14.5 | -0.6498 | 0.1846 | 0.0425 | -3.52
-14 | -0.6337 | 0.17805 | 0.0393 | -3.5591
-13.5 | -0.6183 | 0.17143 | 0.0363 | -3.6067
-13 | -0.6036 | 0.16464 | 0.0333 | -3.6662
-12.5 | -0.5886 | 0.15761 | 0.0304 | -3.7345
-12 | -0.5752 | 0.15032 | 0.0276 | -3.8265
-11.5 | -0.5627 | 0.14278 | 0.0247 | -3.941
-11 | -0.5513 | 0.13529 | 0.0218 | -4.075
-10.5 | -0.5402 | 0.12771 | 0.0189 | -4.2299
-10 | -0.6983 | 0.08013 | -0.0059 | -8.7146
-9.5 | -0.7221 | 0.05882 | -0.0334 | -12.2764
-9 | -0.7416 | 0.01595 | -0.0722 | -46.4953
-8.5 | -0.6901 | 0.01072 | -0.0726 | -64.375
-8 | -0.63 | 0.0094 | -0.0718 | -67.0213
-7.5 | -0.569 | 0.00851 | -0.0711 | -66.8625
-7 | -0.5087 | 0.00834 | -0.0703 | -60.9952
-6.5 | -0.4473 | 0.00799 | -0.07 | -55.9825
-6 | -0.3861 | 0.00787 | -0.0697 | -49.0597
-5.5 | -0.325 | 0.0076 | -0.0696 | -42.7632
-5 | -0.2638 | 0.00715 | -0.0695 | -36.8951
-4.5 | -0.2025 | 0.00657 | -0.0695 | -30.8219
-3.5 | -0.0802 | 0.00583 | -0.0696 | -13.7564
-3 | -0.0194 | 0.00562 | -0.0697 | -3.452
-2.5 | 0.0411 | 0.00549 | -0.0697 | 7.4863
-2 | 0.1014 | 0.00536 | -0.0699 | 18.9179
-1.5 | 0.1615 | 0.00531 | -0.0701 | 30.4143
-1 | 0.2216 | 0.00525 | -0.0703 | 42.2095
-0.5 | 0.2816 | 0.00521 | -0.0706 | 54.0499
0 | 0.3415 | 0.00519 | -0.0709 | 65.7996
0.5 | 0.4014 | 0.00517 | -0.0711 | 77.6402
1 | 0.4612 | 0.0052 | -0.0714 | 88.6923
1.5 | 0.5208 | 0.00529 | -0.0716 | 98.4499
2 | 0.5803 | 0.0054 | -0.0718 | 107.463
2.5 | 0.6397 | 0.00554 | -0.072 | 115.4693
3 | 0.6991 | 0.00569 | -0.0722 | 122.8647
4 | 0.8177 | 0.00594 | -0.0725 | 137.6599
4.5 | 0.873 | 0.00591 | -0.0716 | 147.7157
5 | 0.9318 | 0.00628 | -0.0714 | 148.3758
5.5 | 0.9906 | 0.00666 | -0.0711 | 148.7387
6 | 1.0493 | 0.00702 | -0.0708 | 149.4729
6.5 | 1.1081 | 0.00737 | -0.0704 | 150.3528
7 | 1.1667 | 0.00779 | -0.0698 | 149.7689
7.5 | 1.2249 | 0.00826 | -0.0692 | 148.293
8 | 1.2832 | 0.00872 | -0.0685 | 147.156
8.5 | 1.3409 | 0.00928 | -0.0677 | 144.4935
9 | 1.3982 | 0.00992 | -0.0667 | 140.9476
9.5 | 1.4555 | 0.01052 | -0.0656 | 138.3555
10 | 1.512 | 0.01123 | -0.0643 | 134.6394
10.5 | 1.5675 | 0.01208 | -0.0628 | 129.7599
11 | 1.6228 | 0.01293 | -0.0612 | 125.5066
11.5 | 1.6754 | 0.01409 | -0.0591 | 118.907
12 | 1.7272 | 0.01527 | -0.0568 | 113.1107
12.5 | 1.7752 | 0.0168 | -0.054 | 105.6667
13 | 1.819 | 0.01861 | -0.0507 | 97.7431
13.5 | 1.8576 | 0.02072 | -0.0467 | 89.6525
14 | 1.8828 | 0.02359 | -0.0413 | 79.8135
14.5 | 1.878 | 0.02718 | -0.0325 | 69.0949
15 | 1.8541 | 0.03251 | -0.0255 | 57.0317
15.5 | 1.824 | 0.04183 | -0.0267 | 43.6051
16 | 1.7878 | 0.05478 | -0.0334 | 32.636
16.5 | 1.7423 | 0.06913 | -0.0406 | 25.2032
17 | 1.6911 | 0.08455 | -0.048 | 20.0012
17.5 | 1.6355 | 0.10119 | -0.0562 | 16.1627
18 | 1.5784 | 0.11869 | -0.0651 | 13.2985
18.5 | 1.5173 | 0.13759 | -0.0755 | 11.0277
19 | 1.4537 | 0.15822 | -0.088 | 9.1878

## 119. Re 12M Mach 0.50 (1)
BIGFOIL.COM POLAR EXPORT
BC50
BC50 |  |  |  | Cl Max: | 1.221 | at alpha= | 20 | deg
JavaFoil+Calcfoil stall+Eppler ext transition |  |  |  | L/D Max: | 82.199 | at alpha= | 5 | deg
Re: | 12000000 |  |  | Cd Min: | 0.01065 | at alpha= | 0 | deg
Mach: | 0.5 |  |  | Cl=0 at alpha= | -2.9167 | deg
|  |  |  | @ Cl=0.1, Cd= | 0.011017
|  |  |  | @ Cl=0.4, Cd= | 0.010657
|  |  |  | @ Cl=0.6, Cd= | 0.010985
alpha (deg) | Cl | Cd | Cm | Cl/Cd
-20 | -0.919 | 0.15181 | -0.043 | -6.052
-19.5 | -0.891 | 0.14744 | -0.042 | -6.044
-19 | -0.865 | 0.13966 | -0.042 | -6.197
-18.5 | -0.84 | 0.13183 | -0.043 | -6.37
-18 | -0.813 | 0.13201 | -0.042 | -6.162
-17.5 | -0.787 | 0.12603 | -0.042 | -6.241
-17 | -0.759 | 0.12039 | -0.041 | -6.307
-16.5 | -0.734 | 0.11157 | -0.042 | -6.583
-16 | -0.71 | 0.10349 | -0.044 | -6.861
-15.5 | -0.679 | 0.11287 | -0.04 | -6.014
-15 | -0.653 | 0.10472 | -0.041 | -6.232
-14.5 | -0.629 | 0.09462 | -0.043 | -6.646
-14 | -0.606 | 0.08481 | -0.045 | -7.147
-13.5 | -0.585 | 0.07405 | -0.049 | -7.903
-13 | -0.544 | 0.09236 | -0.038 | -5.889
-12.5 | -0.52 | 0.08061 | -0.041 | -6.452
-12 | -0.498 | 0.07045 | -0.045 | -7.068
-11.5 | -0.48 | 0.05899 | -0.051 | -8.131
-11 | -0.437 | 0.07362 | -0.038 | -5.942
-10.5 | -0.416 | 0.06279 | -0.045 | -6.62
-10 | -0.403 | 0.0455 | -0.054 | -8.852
-9.5 | -0.359 | 0.06032 | -0.041 | -5.944
-9 | -0.334 | 0.05443 | -0.044 | -6.129
-8.5 | -0.341 | 0.02254 | -0.064 | -15.117
-8 | -0.28 | 0.04775 | -0.046 | -5.869
-7.5 | -0.28 | 0.0208 | -0.064 | -13.477
-7 | -0.233 | 0.03469 | -0.055 | -6.707
-6.5 | -0.241 | 0.01222 | -0.073 | -19.689
-6 | -0.207 | 0.01211 | -0.073 | -17.107
-5.5 | -0.174 | 0.01168 | -0.073 | -14.865
-5 | -0.14 | 0.01166 | -0.073 | -12.022
-4.5 | -0.13 | 0.01156 | -0.073 | -11.22
-4 | -0.127 | 0.01124 | -0.073 | -11.321
-3.5 | -0.073 | 0.01117 | -0.073 | -6.561
-3 | -0.011 | 0.01111 | -0.073 | -1.003
-2.5 | 0.055 | 0.01103 | -0.073 | 4.941
-2 | 0.122 | 0.01101 | -0.073 | 11.048
-1.5 | 0.189 | 0.01081 | -0.073 | 17.519
-1 | 0.257 | 0.01072 | -0.073 | 23.993
-0.5 | 0.324 | 0.01068 | -0.074 | 30.38
0 | 0.392 | 0.01065 | -0.074 | 36.762
0.5 | 0.459 | 0.01071 | -0.074 | 42.81
1 | 0.526 | 0.0108 | -0.074 | 48.652
1.5 | 0.592 | 0.01096 | -0.074 | 54.049
2 | 0.659 | 0.01117 | -0.074 | 59.001
2.5 | 0.725 | 0.0113 | -0.074 | 64.152
3 | 0.79 | 0.01168 | -0.074 | 67.677
3.5 | 0.855 | 0.01195 | -0.074 | 71.506
4 | 0.917 | 0.01246 | -0.074 | 73.594
4.5 | 0.978 | 0.01299 | -0.074 | 75.264
5 | 1.034 | 0.01258 | -0.074 | 82.199
5.5 | 1.083 | 0.01321 | -0.075 | 82.022
6 | 1.122 | 0.01387 | -0.075 | 80.867
6.5 | 1.14 | 0.01472 | -0.075 | 77.434
7 | 1.114 | 0.01587 | -0.075 | 70.199
7.5 | 0.695 | 0.01804 | -0.075 | 38.536
8 | 0.724 | 0.01778 | -0.075 | 40.75
8.5 | 0.761 | 0.01941 | -0.075 | 39.196
9 | 0.788 | 0.01735 | -0.075 | 45.406
9.5 | 0.765 | 0.02803 | -0.069 | 27.285
10 | 0.827 | 0.02254 | -0.072 | 36.694
10.5 | 0.725 | 0.07375 | -0.044 | 9.825
11 | 0.855 | 0.03117 | -0.069 | 27.417
11.5 | 0.783 | 0.07848 | -0.047 | 9.975
12 | 0.897 | 0.0384 | -0.067 | 23.357
12.5 | 0.867 | 0.06756 | -0.057 | 12.827
13 | 0.863 | 0.09143 | -0.048 | 9.434
13.5 | 0.931 | 0.06698 | -0.06 | 13.895
14 | 0.928 | 0.08901 | -0.053 | 10.43
14.5 | 0.945 | 0.10176 | -0.05 | 9.289
15 | 0.965 | 0.10429 | -0.047 | 9.251
15.5 | 1.014 | 0.09589 | -0.055 | 10.571
16 | 1.033 | 0.10763 | -0.053 | 9.599
16.5 | 1.04 | 0.13089 | -0.047 | 7.947
17 | 1.069 | 0.13532 | -0.048 | 7.898
17.5 | 1.098 | 0.13918 | -0.05 | 7.891
18 | 1.117 | 0.1559 | -0.048 | 7.166
18.5 | 1.145 | 0.16099 | -0.049 | 7.111
19 | 1.172 | 0.16752 | -0.049 | 6.996
19.5 | 1.199 | 0.17592 | -0.05 | 6.813
20 | 1.221 | 0.19129 | -0.049 | 6.383

## 120. Re 12M Mach 0.50 (2)
BIGFOIL.COM POLAR EXPORT
BC50
BC50 |  |  |  | Cl Max: | 1.3717 | at alpha= | 7 | deg
XFOIL ncrit=9 |  |  |  | L/D Max: | 155.372 | at alpha= | 5.5 | deg
Re: | 12000000 |  |  | Cd Min: | 0.24944 | at alpha= | -17.5 | deg
Mach: | 0.5 |  |  | Cl=0 at alpha= | -2.7885 | deg
|  |  |  | @ Cl=0.1, Cd= | 0.0054827
|  |  |  | @ Cl=0.4, Cd= | 0.0052662
|  |  |  | @ Cl=0.6, Cd= | 0.0054319
alpha (deg) | Cl | Cd | Cm | Cl/Cd
-17.5 | -0.7962 | 0.24944 | 0.0745 | -3.1919
-17 | -0.7737 | 0.24099 | 0.0697 | -3.2105
-16.5 | -0.7516 | 0.23254 | 0.065 | -3.2321
-16 | -0.73 | 0.22412 | 0.0604 | -3.2572
-15.5 | -0.7095 | 0.21565 | 0.0558 | -3.2901
-15 | -0.6887 | 0.207 | 0.0514 | -3.3271
-14.5 | -0.6685 | 0.19824 | 0.0471 | -3.3722
-14 | -0.6493 | 0.18958 | 0.043 | -3.4249
-13.5 | -0.6307 | 0.1811 | 0.0391 | -3.4826
-13 | -0.6108 | 0.17384 | 0.0355 | -3.5136
-12.5 | -0.5909 | 0.16648 | 0.0321 | -3.5494
-12 | -0.5729 | 0.15858 | 0.0288 | -3.6127
-11.5 | -0.5562 | 0.1506 | 0.0254 | -3.6932
-11 | -0.5407 | 0.14275 | 0.0222 | -3.7877
-10.5 | -0.5257 | 0.13487 | 0.0191 | -3.8978
-10 | -0.5117 | 0.12707 | 0.016 | -4.0269
-9.5 | -0.498 | 0.11929 | 0.0129 | -4.1747
-9 | -0.4849 | 0.11152 | 0.0097 | -4.3481
-8.5 | -0.4747 | 0.10416 | 0.0073 | -4.5574
-8 | -0.4674 | 0.09636 | 0.0036 | -4.8506
-7.5 | -0.4584 | 0.08827 | -0.0007 | -5.1932
-7 | -0.4524 | 0.07956 | -0.0059 | -5.6863
-6.5 | -0.4471 | 0.07043 | -0.0131 | -6.3481
-6 | -0.4189 | 0.05893 | -0.0294 | -7.1084
-5.5 | -0.372 | 0.04468 | -0.0513 | -8.3259
-5 | -0.3148 | 0.02815 | -0.07 | -11.1829
-4.5 | -0.2522 | 0.01504 | -0.078 | -16.7686
-4 | -0.1784 | 0.00776 | -0.0805 | -22.9897
-3.5 | -0.1031 | 0.00631 | -0.08 | -16.3391
-3 | -0.0302 | 0.00584 | -0.0794 | -5.1712
-2.5 | 0.0412 | 0.0056 | -0.0789 | 7.3571
-2 | 0.1114 | 0.00546 | -0.0786 | 20.4029
-1.5 | 0.1809 | 0.00539 | -0.0785 | 33.5622
0 | 0.3871 | 0.00527 | -0.0789 | 73.4535
0.5 | 0.4557 | 0.00525 | -0.0791 | 86.8
1 | 0.5242 | 0.00528 | -0.0792 | 99.2803
1.5 | 0.5926 | 0.00542 | -0.0793 | 109.3358
2 | 0.6613 | 0.00553 | -0.0792 | 119.5841
2.5 | 0.73 | 0.00574 | -0.0791 | 127.1777
3 | 0.7992 | 0.00594 | -0.0789 | 134.5455
3.5 | 0.8687 | 0.00617 | -0.0785 | 140.7942
4 | 0.9386 | 0.00637 | -0.0779 | 147.3469
4.5 | 1.0047 | 0.00649 | -0.076 | 154.8074
5 | 1.076 | 0.00693 | -0.0746 | 155.267
5.5 | 1.1482 | 0.00739 | -0.073 | 155.3721
6 | 1.2214 | 0.00789 | -0.0709 | 154.8035
6.5 | 1.296 | 0.00842 | -0.0685 | 153.9192
7 | 1.3717 | 0.00908 | -0.0654 | 151.0683

## 121. Re 14M Mach 0.00 (1)
BIGFOIL.COM POLAR EXPORT
BC50
BC50 |  |  |  | Cl Max: | 1.219 | at alpha= | 9.5 | deg
JavaFoil+Calcfoil stall+Eppler ext transition |  |  |  | L/D Max: | 88.087 | at alpha= | 7.5 | deg
Re: | 14000000 |  |  | Cd Min: | 0.01029 | at alpha= | -0.5 | deg
Mach: | 0 |  |  | Cl=0 at alpha= | -2.9138 | deg
|  |  |  | @ Cl=0.1, Cd= | 0.010565
|  |  |  | @ Cl=0.4, Cd= | 0.010292
|  |  |  | @ Cl=0.6, Cd= | 0.010615
alpha (deg) | Cl | Cd | Cm | Cl/Cd
-13.5 | -0.268 | 0.08773 | -0.034 | -3.056
-13 | -0.281 | 0.0828 | -0.035 | -3.399
-12.5 | -0.295 | 0.07608 | -0.037 | -3.884
-12 | -0.308 | 0.07275 | -0.037 | -4.239
-11.5 | -0.321 | 0.06801 | -0.038 | -4.717
-11 | -0.333 | 0.06218 | -0.04 | -5.357
-10.5 | -0.344 | 0.05653 | -0.042 | -6.083
-10 | -0.352 | 0.05234 | -0.043 | -6.721
-9.5 | -0.363 | 0.04238 | -0.047 | -8.566
-9 | -0.409 | 0.01482 | -0.06 | -27.634
-8.5 | -0.423 | 0.0123 | -0.063 | -34.391
-8 | -0.412 | 0.01197 | -0.063 | -34.45
-7.5 | -0.396 | 0.01176 | -0.063 | -33.673
-7 | -0.373 | 0.0115 | -0.063 | -32.459
-6.5 | -0.344 | 0.0113 | -0.063 | -30.466
-6 | -0.309 | 0.01106 | -0.063 | -27.953
-5.5 | -0.269 | 0.01101 | -0.063 | -24.421
-5 | -0.223 | 0.01086 | -0.063 | -20.59
-4.5 | -0.174 | 0.01072 | -0.063 | -16.25
-4 | -0.122 | 0.0107 | -0.063 | -11.365
-3.5 | -0.066 | 0.01066 | -0.063 | -6.235
-3 | -0.01 | 0.01061 | -0.063 | -0.93
-2.5 | 0.048 | 0.01061 | -0.063 | 4.496
-2 | 0.106 | 0.01056 | -0.063 | 10.028
-1.5 | 0.164 | 0.01039 | -0.064 | 15.807
-1 | 0.223 | 0.0103 | -0.064 | 21.631
-0.5 | 0.281 | 0.01029 | -0.064 | 27.312
0 | 0.339 | 0.01029 | -0.064 | 32.984
0.5 | 0.397 | 0.01029 | -0.064 | 38.628
1 | 0.455 | 0.01032 | -0.064 | 44.133
1.5 | 0.513 | 0.01044 | -0.064 | 49.165
2 | 0.571 | 0.01056 | -0.064 | 54.055
2.5 | 0.629 | 0.01067 | -0.064 | 58.944
3 | 0.686 | 0.01089 | -0.064 | 62.997
3.5 | 0.742 | 0.01107 | -0.064 | 67.078
4 | 0.798 | 0.01138 | -0.064 | 70.156
4.5 | 0.854 | 0.01166 | -0.064 | 73.197
5 | 0.907 | 0.01199 | -0.065 | 75.68
5.5 | 0.959 | 0.01224 | -0.065 | 78.386
6 | 1.009 | 0.01167 | -0.065 | 86.479
6.5 | 1.056 | 0.01204 | -0.065 | 87.698
7 | 1.099 | 0.01247 | -0.065 | 88.086
7.5 | 1.136 | 0.0129 | -0.065 | 88.087
8 | 1.168 | 0.01337 | -0.065 | 87.363
8.5 | 1.193 | 0.01384 | -0.065 | 86.181
9 | 1.21 | 0.01442 | -0.065 | 83.892
9.5 | 1.219 | 0.015 | -0.065 | 81.3
10 | 1.217 | 0.01569 | -0.065 | 77.574
10.5 | 1.205 | 0.01646 | -0.065 | 73.216
11 | 1.185 | 0.0174 | -0.065 | 68.096
11.5 | 1.158 | 0.01872 | -0.066 | 61.826
12 | 1.109 | 0.01896 | -0.065 | 58.452
12.5 | 1.041 | 0.02277 | -0.063 | 45.723
13 | 0.958 | 0.03317 | -0.059 | 28.874
13.5 | 0.889 | 0.04452 | -0.057 | 19.973
14 | 0.81 | 0.06702 | -0.051 | 12.087
14.5 | 0.753 | 0.08165 | -0.048 | 9.22

## 122. Re 14M Mach 0.00 (2)
BIGFOIL.COM POLAR EXPORT
BC50
BC50 |  |  |  | Cl Max: | 2.0359 | at alpha= | 18 | deg
XFOIL ncrit=9 |  |  |  | L/D Max: | 153.055 | at alpha= | 7.5 | deg
Re: | 14000000 |  |  | Cd Min: | 0.06126 | at alpha= | 20 | deg
Mach: | 0 |  |  | Cl=0 at alpha= | -2.8529 | deg
|  |  |  | @ Cl=0.1, Cd= | 0.0052793
|  |  |  | @ Cl=0.4, Cd= | 0.0051311
|  |  |  | @ Cl=0.6, Cd= | 0.0054574
alpha (deg) | Cl | Cd | Cm | Cl/Cd
-15 | -1.2659 | 0.03647 | -0.056 | -34.7107
-14.5 | -1.2632 | 0.02495 | -0.0633 | -50.6293
-14 | -1.2266 | 0.02062 | -0.0645 | -59.4859
-13.5 | -1.1822 | 0.01778 | -0.065 | -66.4904
-13 | -1.134 | 0.01564 | -0.0652 | -72.5064
-12.5 | -1.0833 | 0.01399 | -0.0654 | -77.4339
-12 | -1.031 | 0.01263 | -0.0655 | -81.631
-11.5 | -0.9774 | 0.01151 | -0.0656 | -84.9175
-11 | -0.9231 | 0.01049 | -0.0658 | -87.9981
-10.5 | -0.8683 | 0.00916 | -0.0661 | -94.7926
-10 | -0.8105 | 0.00863 | -0.0666 | -93.9166
-9.5 | -0.7563 | 0.00829 | -0.0662 | -91.2304
-9 | -0.7018 | 0.00791 | -0.0658 | -88.7231
-8.5 | -0.6464 | 0.00756 | -0.0656 | -85.5026
-8 | -0.5905 | 0.0073 | -0.0655 | -80.8904
-7.5 | -0.5348 | 0.00725 | -0.0655 | -73.7655
-7 | -0.478 | 0.00717 | -0.0656 | -66.6667
-6.5 | -0.4209 | 0.00707 | -0.0658 | -59.5332
-6 | -0.3638 | 0.007 | -0.066 | -51.9714
-5.5 | -0.3064 | 0.00679 | -0.0662 | -45.1252
-4 | -0.133 | 0.00591 | -0.0668 | -22.5042
-3.5 | -0.075 | 0.00566 | -0.067 | -13.2509
-3 | -0.017 | 0.00549 | -0.0672 | -3.0965
-2.5 | 0.0408 | 0.00536 | -0.0674 | 7.6119
-2 | 0.0986 | 0.00528 | -0.0676 | 18.6742
-1.5 | 0.1564 | 0.00525 | -0.0679 | 29.7905
-1 | 0.2142 | 0.00519 | -0.0681 | 41.2717
-0.5 | 0.2718 | 0.00519 | -0.0684 | 52.3699
0 | 0.3296 | 0.00512 | -0.0687 | 64.375
0.5 | 0.3872 | 0.00512 | -0.069 | 75.625
1 | 0.4447 | 0.00517 | -0.0693 | 86.0155
1.5 | 0.5021 | 0.00523 | -0.0695 | 96.0038
2 | 0.5592 | 0.00535 | -0.0698 | 104.5234
2.5 | 0.6162 | 0.0055 | -0.07 | 112.0364
3 | 0.6732 | 0.00563 | -0.0702 | 119.5737
3.5 | 0.73 | 0.00576 | -0.0705 | 126.7361
4 | 0.7866 | 0.00592 | -0.0707 | 132.8716
4.5 | 0.843 | 0.00599 | -0.071 | 140.7346
5 | 0.8959 | 0.00598 | -0.0703 | 149.8161
5.5 | 0.9516 | 0.00634 | -0.0703 | 150.0946
6 | 1.0072 | 0.00663 | -0.0702 | 151.9155
6.5 | 1.0626 | 0.00696 | -0.0702 | 152.6724
7 | 1.1175 | 0.00734 | -0.0701 | 152.248
7.5 | 1.1724 | 0.00766 | -0.07 | 153.0548
8 | 1.2265 | 0.00809 | -0.0698 | 151.6069
8.5 | 1.2803 | 0.00853 | -0.0696 | 150.0938
9 | 1.3338 | 0.00898 | -0.0694 | 148.5301
9.5 | 1.3865 | 0.00951 | -0.069 | 145.7939
10 | 1.439 | 0.01001 | -0.0687 | 143.7562
10.5 | 1.4911 | 0.01051 | -0.0683 | 141.8744
11 | 1.5418 | 0.01117 | -0.0677 | 138.0304
11.5 | 1.5921 | 0.01183 | -0.0671 | 134.5816
12 | 1.642 | 0.01245 | -0.0665 | 131.8876
12.5 | 1.6906 | 0.01318 | -0.0657 | 128.2701
13 | 1.7372 | 0.0141 | -0.0646 | 123.2057
13.5 | 1.7832 | 0.015 | -0.0635 | 118.88
14 | 1.8281 | 0.01591 | -0.0623 | 114.9026
14.5 | 1.8703 | 0.01701 | -0.0607 | 109.953
15 | 1.909 | 0.01835 | -0.0587 | 104.0327
15.5 | 1.9459 | 0.01968 | -0.0564 | 98.877
16 | 1.9806 | 0.02102 | -0.0539 | 94.2245
16.5 | 2.011 | 0.02248 | -0.0509 | 89.4573
17 | 2.0325 | 0.02413 | -0.0466 | 84.2312
17.5 | 2.0349 | 0.0262 | -0.0397 | 77.6679
18 | 2.0359 | 0.02917 | -0.0347 | 69.7943
18.5 | 2.0318 | 0.03355 | -0.0318 | 60.5604
19 | 2.0215 | 0.04002 | -0.032 | 50.5122
19.5 | 2.0011 | 0.04901 | -0.0348 | 40.8304
20 | 1.9629 | 0.06126 | -0.0396 | 32.0421

## 123. Re 14M Mach 0.10 (1)
BIGFOIL.COM POLAR EXPORT
BC50
BC50 |  |  |  | Cl Max: | 1.215 | at alpha= | 9.5 | deg
JavaFoil+Calcfoil stall+Eppler ext transition |  |  |  | L/D Max: | 87.967 | at alpha= | 7 | deg
Re: | 14000000 |  |  | Cd Min: | 0.01029 | at alpha= | 0 | deg
Mach: | 0.1 |  |  | Cl=0 at alpha= | -2.9138 | deg
|  |  |  | @ Cl=0.1, Cd= | 0.010574
|  |  |  | @ Cl=0.4, Cd= | 0.010301
|  |  |  | @ Cl=0.6, Cd= | 0.010624
alpha (deg) | Cl | Cd | Cm | Cl/Cd
-13.5 | -0.233 | 0.08881 | -0.034 | -2.625
-13 | -0.248 | 0.08402 | -0.034 | -2.954
-12.5 | -0.263 | 0.07917 | -0.035 | -3.328
-12 | -0.279 | 0.0739 | -0.037 | -3.781
-11.5 | -0.294 | 0.0693 | -0.037 | -4.245
-11 | -0.309 | 0.06372 | -0.039 | -4.845
-10.5 | -0.321 | 0.05963 | -0.04 | -5.385
-10 | -0.333 | 0.05312 | -0.042 | -6.278
-9.5 | -0.344 | 0.04691 | -0.045 | -7.323
-9 | -0.365 | 0.02915 | -0.053 | -12.537
-8.5 | -0.412 | 0.01235 | -0.063 | -33.362
-8 | -0.404 | 0.01203 | -0.063 | -33.632
-7.5 | -0.39 | 0.01176 | -0.063 | -33.215
-7 | -0.37 | 0.01153 | -0.063 | -32.068
-6.5 | -0.342 | 0.0113 | -0.063 | -30.295
-6 | -0.309 | 0.0111 | -0.063 | -27.788
-5.5 | -0.269 | 0.01103 | -0.063 | -24.362
-5 | -0.224 | 0.01088 | -0.063 | -20.579
-4.5 | -0.175 | 0.01074 | -0.063 | -16.265
-4 | -0.122 | 0.01071 | -0.064 | -11.39
-3.5 | -0.067 | 0.01066 | -0.064 | -6.258
-3 | -0.01 | 0.01062 | -0.064 | -0.933
-2.5 | 0.048 | 0.01061 | -0.064 | 4.519
-2 | 0.106 | 0.01057 | -0.064 | 10.069
-1.5 | 0.165 | 0.01041 | -0.064 | 15.858
-1 | 0.224 | 0.01032 | -0.064 | 21.706
-0.5 | 0.283 | 0.01031 | -0.064 | 27.405
0 | 0.341 | 0.01029 | -0.064 | 33.137
0.5 | 0.399 | 0.0103 | -0.064 | 38.766
1 | 0.458 | 0.01033 | -0.064 | 44.287
1.5 | 0.516 | 0.01044 | -0.064 | 49.393
2 | 0.574 | 0.01057 | -0.064 | 54.299
2.5 | 0.632 | 0.01069 | -0.064 | 59.123
3 | 0.689 | 0.0109 | -0.065 | 63.226
3.5 | 0.746 | 0.0111 | -0.065 | 67.224
4 | 0.802 | 0.01141 | -0.065 | 70.353
4.5 | 0.858 | 0.01168 | -0.065 | 73.434
5 | 0.912 | 0.01203 | -0.065 | 75.775
5.5 | 0.964 | 0.01225 | -0.065 | 78.641
6 | 1.013 | 0.01171 | -0.065 | 86.536
6.5 | 1.06 | 0.01209 | -0.065 | 87.66
7 | 1.103 | 0.01253 | -0.065 | 87.967
7.5 | 1.139 | 0.01297 | -0.065 | 87.811
8 | 1.171 | 0.01345 | -0.065 | 87.036
8.5 | 1.194 | 0.01398 | -0.065 | 85.373
9 | 1.209 | 0.01453 | -0.065 | 83.152
9.5 | 1.215 | 0.01514 | -0.066 | 80.273
10 | 1.21 | 0.01588 | -0.066 | 76.18
10.5 | 1.194 | 0.0167 | -0.066 | 71.447
11 | 1.168 | 0.01772 | -0.066 | 65.935
11.5 | 1.129 | 0.01748 | -0.065 | 64.599
12 | 1.076 | 0.01962 | -0.065 | 54.868
12.5 | 0.991 | 0.02599 | -0.062 | 38.136
13 | 0.897 | 0.0418 | -0.057 | 21.465
13.5 | 0.821 | 0.05881 | -0.053 | 13.955
14 | 0.751 | 0.07767 | -0.048 | 9.665
14.5 | 0.694 | 0.09082 | -0.045 | 7.642

## 124. Re 14M Mach 0.10 (2)
BIGFOIL.COM POLAR EXPORT
BC50
BC50 |  |  |  | Cl Max: | 2.0127 | at alpha= | 16.5 | deg
XFOIL ncrit=9 |  |  |  | L/D Max: | 152.915 | at alpha= | 7.5 | deg
Re: | 14000000 |  |  | Cd Min: | 0.08511 | at alpha= | 20 | deg
Mach: | 0.1 |  |  | Cl=0 at alpha= | -2.8508 | deg
|  |  |  | @ Cl=0.1, Cd= | 0.0052795
|  |  |  | @ Cl=0.4, Cd= | 0.0051373
|  |  |  | @ Cl=0.6, Cd= | 0.005448
alpha (deg) | Cl | Cd | Cm | Cl/Cd
-13 | -1.0997 | 0.03147 | -0.0605 | -34.9444
-12.5 | -1.0844 | 0.01957 | -0.0662 | -55.4113
-12 | -1.0388 | 0.01573 | -0.067 | -66.0394
-11.5 | -0.9873 | 0.01344 | -0.0672 | -73.4598
-11 | -0.9335 | 0.01171 | -0.0673 | -79.7182
-10.5 | -0.8776 | 0.01048 | -0.0675 | -83.7405
-10 | -0.8201 | 0.00892 | -0.068 | -91.9395
-9.5 | -0.765 | 0.00849 | -0.0675 | -90.106
-9 | -0.7095 | 0.00806 | -0.067 | -88.0273
-8.5 | -0.6533 | 0.00768 | -0.0667 | -85.0651
-8 | -0.5965 | 0.0074 | -0.0664 | -80.6081
-7.5 | -0.5401 | 0.00733 | -0.0663 | -73.6835
-7 | -0.4825 | 0.00724 | -0.0663 | -66.6436
-6.5 | -0.4248 | 0.00713 | -0.0665 | -59.5792
-6 | -0.3671 | 0.00705 | -0.0666 | -52.0709
-5.5 | -0.3091 | 0.00684 | -0.0667 | -45.1901
-4 | -0.1342 | 0.00593 | -0.0673 | -22.6307
-3.5 | -0.0757 | 0.00567 | -0.0674 | -13.351
-2.5 | 0.0409 | 0.00537 | -0.0678 | 7.6164
-2 | 0.0991 | 0.00528 | -0.068 | 18.7689
-1.5 | 0.1572 | 0.00525 | -0.0682 | 29.9429
-1 | 0.2153 | 0.00519 | -0.0685 | 41.4836
-0.5 | 0.2733 | 0.00519 | -0.0688 | 52.659
0 | 0.3315 | 0.00512 | -0.0691 | 64.7461
0.5 | 0.3894 | 0.00513 | -0.0693 | 75.9064
1 | 0.4472 | 0.00517 | -0.0696 | 86.499
1.5 | 0.505 | 0.00523 | -0.0699 | 96.5583
2 | 0.5625 | 0.00535 | -0.0701 | 105.1402
2.5 | 0.6199 | 0.0055 | -0.0703 | 112.7091
3 | 0.6772 | 0.00564 | -0.0705 | 120.0709
3.5 | 0.7344 | 0.00577 | -0.0708 | 127.279
4 | 0.7914 | 0.00594 | -0.071 | 133.2323
4.5 | 0.8483 | 0.006 | -0.0712 | 141.3833
5 | 0.9015 | 0.00601 | -0.0705 | 150
5.5 | 0.9576 | 0.00637 | -0.0704 | 150.3297
6 | 1.0138 | 0.00667 | -0.0704 | 151.994
6.5 | 1.0697 | 0.007 | -0.0703 | 152.8143
7 | 1.1251 | 0.00738 | -0.0701 | 152.4526
7.5 | 1.1805 | 0.00772 | -0.07 | 152.9145
8 | 1.2354 | 0.00815 | -0.0697 | 151.5828
8.5 | 1.2897 | 0.00862 | -0.0694 | 149.6172
9 | 1.3438 | 0.00908 | -0.0691 | 147.9956
9.5 | 1.3971 | 0.00963 | -0.0686 | 145.0779
10 | 1.4504 | 0.01012 | -0.0682 | 143.3202
10.5 | 1.503 | 0.01069 | -0.0676 | 140.5987
11 | 1.5543 | 0.01139 | -0.0669 | 136.4618
11.5 | 1.6055 | 0.01203 | -0.0662 | 133.458
12 | 1.6558 | 0.01273 | -0.0653 | 130.0707
12.5 | 1.7042 | 0.01364 | -0.0642 | 124.9413
13 | 1.7516 | 0.01456 | -0.063 | 120.3022
13.5 | 1.7982 | 0.01549 | -0.0616 | 116.0878
14 | 1.8419 | 0.01663 | -0.06 | 110.7577
14.5 | 1.8823 | 0.01801 | -0.0578 | 104.5142
15 | 1.9214 | 0.01935 | -0.0555 | 99.2972
15.5 | 1.958 | 0.02072 | -0.0529 | 94.4981
16 | 1.9897 | 0.02229 | -0.0498 | 89.2642
16.5 | 2.0127 | 0.0241 | -0.0455 | 83.5145
17 | 2.0127 | 0.02641 | -0.038 | 76.2098
17.5 | 2.0087 | 0.02985 | -0.0325 | 67.2931
18 | 2.0009 | 0.03495 | -0.0301 | 57.2504
18.5 | 1.9824 | 0.04298 | -0.0314 | 46.1238
19 | 1.9517 | 0.0541 | -0.0357 | 36.0758
19.5 | 1.9057 | 0.06771 | -0.0414 | 28.145
20 | 1.8378 | 0.08511 | -0.049 | 21.5932

## 125. Re 14M Mach 0.25 (1)
BIGFOIL.COM POLAR EXPORT
BC50
BC50 |  |  |  | Cl Max: | 1.191 | at alpha= | 8.5 | deg
JavaFoil+Calcfoil stall+Eppler ext transition |  |  |  | L/D Max: | 87.126 | at alpha= | 6.5 | deg
Re: | 14000000 |  |  | Cd Min: | 0.01035 | at alpha= | 0 | deg
Mach: | 0.25 |  |  | Cl=0 at alpha= | -2.9152 | deg
|  |  |  | @ Cl=0.1, Cd= | 0.01063
|  |  |  | @ Cl=0.4, Cd= | 0.010367
|  |  |  | @ Cl=0.6, Cd= | 0.09773
alpha (deg) | Cl | Cd | Cm | Cl/Cd
-12.5 | -0.055 | 0.08143 | -0.036 | -0.672
-12 | -0.052 | 0.0792 | -0.034 | -0.654
-11.5 | -0.049 | 0.07406 | -0.035 | -0.662
-11 | -0.046 | 0.07105 | -0.035 | -0.649
-10.5 | -0.114 | 0.06547 | -0.037 | -1.74
-10 | -0.163 | 0.06097 | -0.038 | -2.681
-9.5 | -0.203 | 0.05586 | -0.04 | -3.63
-9 | -0.235 | 0.05097 | -0.042 | -4.616
-8.5 | -0.267 | 0.03894 | -0.049 | -6.86
-8 | -0.334 | 0.01252 | -0.065 | -26.666
-7.5 | -0.342 | 0.012 | -0.065 | -28.519
-7 | -0.339 | 0.01174 | -0.065 | -28.898
-6.5 | -0.325 | 0.01149 | -0.065 | -28.288
-6 | -0.301 | 0.01125 | -0.065 | -26.71
-5.5 | -0.267 | 0.01119 | -0.065 | -23.843
-5 | -0.225 | 0.01102 | -0.065 | -20.424
-4.5 | -0.177 | 0.01083 | -0.065 | -16.349
-4 | -0.124 | 0.0108 | -0.065 | -11.521
-3.5 | -0.068 | 0.01075 | -0.065 | -6.351
-3 | -0.01 | 0.01069 | -0.065 | -0.95
-2.5 | 0.049 | 0.01069 | -0.065 | 4.602
-2 | 0.109 | 0.01062 | -0.066 | 10.283
-1.5 | 0.17 | 0.01047 | -0.066 | 16.209
-1 | 0.23 | 0.01037 | -0.066 | 22.188
-0.5 | 0.29 | 0.01036 | -0.066 | 28.008
0 | 0.35 | 0.01035 | -0.066 | 33.846
0.5 | 0.41 | 0.01037 | -0.066 | 39.556
1 | 0.47 | 0.01041 | -0.066 | 45.175
1.5 | 0.53 | 0.01053 | -0.066 | 50.343
2 | 0.59 | 0.01066 | -0.066 | 55.324
2.5 | 0.649 | 0.01077 | -0.066 | 60.273
3 | 0.708 | 0.01102 | -0.066 | 64.27
3.5 | 0.766 | 0.01121 | -0.066 | 68.344
4 | 0.824 | 0.01157 | -0.066 | 71.198
4.5 | 0.88 | 0.01186 | -0.067 | 74.25
5 | 0.935 | 0.01223 | -0.067 | 76.505
5.5 | 0.988 | 0.01246 | -0.067 | 79.256
6 | 1.037 | 0.012 | -0.067 | 86.457
6.5 | 1.083 | 0.01243 | -0.067 | 87.126
7 | 1.123 | 0.01295 | -0.067 | 86.685
7.5 | 1.155 | 0.01346 | -0.067 | 85.817
8 | 1.179 | 0.01399 | -0.067 | 84.282
8.5 | 1.191 | 0.01465 | -0.067 | 81.28
9 | 1.19 | 0.01537 | -0.067 | 77.401
9.5 | 1.176 | 0.01621 | -0.067 | 72.539
10 | 1.142 | 0.01723 | -0.067 | 66.27
10.5 | 1.089 | 0.01875 | -0.067 | 58.09
11 | 1.004 | 0.01935 | -0.066 | 51.903
11.5 | 0.865 | 0.03044 | -0.061 | 28.422
12 | 0.711 | 0.06479 | -0.05 | 10.97
12.5 | 0.606 | 0.08198 | -0.043 | 7.393
13 | 0.51 | 0.09097 | -0.04 | 5.606
13.5 | 0.411 | 0.09773 | -0.039 | 4.208

## 126. Re 14M Mach 0.25 (2)
BIGFOIL.COM POLAR EXPORT
BC50
BC50 |  |  |  | Cl Max: | 1.9022 | at alpha= | 14.5 | deg
XFOIL ncrit=9 |  |  |  | L/D Max: | 153.684 | at alpha= | 7 | deg
Re: | 14000000 |  |  | Cd Min: | 0.2677 | at alpha= | -20 | deg
Mach: | 0.25 |  |  | Cl=0 at alpha= | -2.8405 | deg
|  |  |  | @ Cl=0.1, Cd= | 0.0052925
|  |  |  | @ Cl=0.4, Cd= | 0.00514
|  |  |  | @ Cl=0.6, Cd= | 0.0054292
alpha (deg) | Cl | Cd | Cm | Cl/Cd
-20 | -0.8366 | 0.2677 | 0.0867 | -3.1251
-19.5 | -0.8178 | 0.26077 | 0.0824 | -3.1361
-19 | -0.7992 | 0.25377 | 0.078 | -3.1493
-18.5 | -0.7807 | 0.24671 | 0.0738 | -3.1644
-18 | -0.7625 | 0.23956 | 0.0696 | -3.1829
-17.5 | -0.7445 | 0.23239 | 0.0656 | -3.2037
-17 | -0.7269 | 0.2252 | 0.0616 | -3.2278
-16.5 | -0.7095 | 0.21779 | 0.0577 | -3.2577
-16 | -0.6936 | 0.20985 | 0.0537 | -3.3052
-15.5 | -0.6805 | 0.19988 | 0.0496 | -3.4045
-15 | -0.6653 | 0.19226 | 0.0461 | -3.4604
-14.5 | -0.6506 | 0.1843 | 0.0425 | -3.5301
-14 | -0.6347 | 0.17767 | 0.0393 | -3.5724
-13.5 | -0.6195 | 0.171 | 0.0363 | -3.6228
-13 | -0.6049 | 0.16415 | 0.0333 | -3.685
-12.5 | -0.5909 | 0.1571 | 0.0303 | -3.7613
-12 | -0.578 | 0.14991 | 0.0275 | -3.8556
-11.5 | -0.5641 | 0.14265 | 0.0247 | -3.9544
-11 | -0.5523 | 0.1352 | 0.0219 | -4.0851
-10.5 | -0.541 | 0.12768 | 0.019 | -4.2372
-9.5 | -0.696 | 0.07115 | -0.0143 | -9.7822
-8.5 | -0.6932 | 0.00966 | -0.0726 | -71.7598
-8 | -0.6319 | 0.00867 | -0.0718 | -72.8835
-7.5 | -0.571 | 0.00825 | -0.071 | -69.2121
-7 | -0.5091 | 0.00794 | -0.0705 | -64.1184
-6.5 | -0.4475 | 0.00766 | -0.0702 | -58.4204
-6 | -0.3861 | 0.0075 | -0.0699 | -51.48
-5.5 | -0.3248 | 0.00721 | -0.0697 | -45.0485
-4 | -0.1412 | 0.00606 | -0.0696 | -23.3003
-3.5 | -0.0801 | 0.00573 | -0.0697 | -13.9791
-3 | -0.0193 | 0.00551 | -0.0697 | -3.5027
-2.5 | 0.0412 | 0.00539 | -0.0698 | 7.6438
-2 | 0.1015 | 0.00529 | -0.0699 | 19.1871
-1.5 | 0.1616 | 0.00526 | -0.0701 | 30.7224
-1 | 0.2217 | 0.0052 | -0.0704 | 42.6346
-0.5 | 0.2817 | 0.00519 | -0.0706 | 54.2775
0 | 0.3417 | 0.00514 | -0.0709 | 66.4786
0.5 | 0.4016 | 0.00514 | -0.0712 | 78.1323
1 | 0.4613 | 0.00518 | -0.0714 | 89.0541
1.5 | 0.521 | 0.00525 | -0.0716 | 99.2381
2 | 0.5805 | 0.00538 | -0.0718 | 107.8996
2.5 | 0.6399 | 0.00553 | -0.072 | 115.7143
3 | 0.6993 | 0.00568 | -0.0722 | 123.1162
4.5 | 0.8771 | 0.00611 | -0.0725 | 143.5516
5 | 0.9327 | 0.00616 | -0.0715 | 151.4123
5.5 | 0.9916 | 0.00651 | -0.0713 | 152.3195
6 | 1.0504 | 0.00687 | -0.0709 | 152.8967
6.5 | 1.1092 | 0.00722 | -0.0705 | 153.6288
7 | 1.168 | 0.0076 | -0.0701 | 153.6842
7.5 | 1.2263 | 0.00806 | -0.0695 | 152.1464
8 | 1.2847 | 0.00852 | -0.0688 | 150.7864
8.5 | 1.3427 | 0.00904 | -0.068 | 148.5288
9 | 1.4 | 0.00967 | -0.067 | 144.7777
9.5 | 1.4577 | 0.01023 | -0.0659 | 142.4927
10 | 1.5142 | 0.01097 | -0.0646 | 138.031
10.5 | 1.5705 | 0.01173 | -0.0632 | 133.8875
11 | 1.6257 | 0.01259 | -0.0616 | 129.1263
11.5 | 1.6792 | 0.01366 | -0.0596 | 122.9283
12 | 1.7312 | 0.01485 | -0.0574 | 116.5791
12.5 | 1.7799 | 0.01633 | -0.0546 | 108.9957
13 | 1.8267 | 0.01789 | -0.0516 | 102.1073
13.5 | 1.8677 | 0.01984 | -0.0478 | 94.1381
14 | 1.8973 | 0.02249 | -0.0428 | 84.3619
14.5 | 1.9022 | 0.02602 | -0.0351 | 73.1053
15 | 1.8781 | 0.03065 | -0.0263 | 61.2757
15.5 | 1.8481 | 0.0389 | -0.0251 | 47.509
16 | 1.8136 | 0.05111 | -0.031 | 35.4842
16.5 | 1.7704 | 0.06516 | -0.0381 | 27.17
17 | 1.7209 | 0.0801 | -0.0453 | 21.4844
17.5 | 1.6673 | 0.09616 | -0.0531 | 17.3388
18 | 1.6122 | 0.11312 | -0.0616 | 14.2521
18.5 | 1.5539 | 0.13115 | -0.0713 | 11.8483
19 | 1.4909 | 0.15112 | -0.083 | 9.8657
19.5 | 1.4241 | 0.17333 | -0.0974 | 8.2161

## 127. Re 14M Mach 0.50 (1)
BIGFOIL.COM POLAR EXPORT
BC50
BC50 |  |  |  | Cl Max: | 1.221 | at alpha= | 20 | deg
JavaFoil+Calcfoil stall+Eppler ext transition |  |  |  | L/D Max: | 83.589 | at alpha= | 5.5 | deg
Re: | 14000000 |  |  | Cd Min: | 0.01065 | at alpha= | -1 | deg
Mach: | 0.5 |  |  | Cl=0 at alpha= | -2.9167 | deg
|  |  |  | @ Cl=0.1, Cd= | 0.01092
|  |  |  | @ Cl=0.4, Cd= | 0.010671
|  |  |  | @ Cl=0.6, Cd= | 0.010938
alpha (deg) | Cl | Cd | Cm | Cl/Cd
-20 | -0.917 | 0.16427 | -0.042 | -5.583
-19.5 | -0.89 | 0.15861 | -0.042 | -5.613
-19 | -0.864 | 0.14953 | -0.042 | -5.781
-18.5 | -0.839 | 0.14097 | -0.042 | -5.949
-18 | -0.813 | 0.13416 | -0.042 | -6.063
-17.5 | -0.787 | 0.12405 | -0.043 | -6.347
-17 | -0.761 | 0.11794 | -0.042 | -6.448
-16.5 | -0.736 | 0.10912 | -0.044 | -6.748
-16 | -0.713 | 0.09995 | -0.045 | -7.133
-15.5 | -0.679 | 0.11147 | -0.041 | -6.092
-15 | -0.653 | 0.10301 | -0.041 | -6.341
-14.5 | -0.63 | 0.09245 | -0.044 | -6.818
-14 | -0.608 | 0.08197 | -0.047 | -7.422
-13.5 | -0.589 | 0.06983 | -0.051 | -8.44
-13 | -0.544 | 0.09129 | -0.038 | -5.962
-12.5 | -0.521 | 0.08039 | -0.042 | -6.48
-12 | -0.5 | 0.06942 | -0.047 | -7.198
-11.5 | -0.484 | 0.05487 | -0.053 | -8.819
-11 | -0.438 | 0.07271 | -0.039 | -6.022
-10.5 | -0.417 | 0.06111 | -0.046 | -6.824
-10 | -0.407 | 0.04153 | -0.056 | -9.804
-9.5 | -0.359 | 0.05899 | -0.043 | -6.092
-9 | -0.335 | 0.05249 | -0.046 | -6.385
-8.5 | -0.374 | 0.01374 | -0.072 | -27.248
-8 | -0.281 | 0.04631 | -0.048 | -6.075
-7.5 | -0.308 | 0.01289 | -0.072 | -23.849
-7 | -0.248 | 0.02137 | -0.063 | -11.587
-6.5 | -0.241 | 0.01203 | -0.073 | -20.006
-6 | -0.207 | 0.01191 | -0.073 | -17.389
-5.5 | -0.174 | 0.01165 | -0.073 | -14.913
-5 | -0.14 | 0.01154 | -0.073 | -12.137
-4.5 | -0.13 | 0.01142 | -0.073 | -11.357
-4 | -0.127 | 0.01123 | -0.073 | -11.334
-3.5 | -0.073 | 0.01112 | -0.073 | -6.592
-3 | -0.011 | 0.01103 | -0.073 | -1.01
-2.5 | 0.055 | 0.01098 | -0.073 | 4.965
-2 | 0.122 | 0.01089 | -0.073 | 11.171
-1.5 | 0.189 | 0.01075 | -0.073 | 17.618
-1 | 0.257 | 0.01065 | -0.073 | 24.153
-0.5 | 0.324 | 0.01066 | -0.074 | 30.447
0 | 0.392 | 0.01067 | -0.074 | 36.7
0.5 | 0.459 | 0.01068 | -0.074 | 42.937
1 | 0.526 | 0.01077 | -0.074 | 48.779
1.5 | 0.592 | 0.01092 | -0.074 | 54.252
2 | 0.659 | 0.01107 | -0.074 | 59.526
2.5 | 0.725 | 0.01137 | -0.074 | 63.765
3 | 0.79 | 0.0116 | -0.074 | 68.132
3.5 | 0.855 | 0.01203 | -0.074 | 71.012
4 | 0.917 | 0.01238 | -0.074 | 74.06
4.5 | 0.978 | 0.01291 | -0.074 | 75.723
5 | 1.034 | 0.01337 | -0.075 | 77.326
5.5 | 1.083 | 0.01296 | -0.075 | 83.589
6 | 1.122 | 0.01366 | -0.075 | 82.118
6.5 | 1.14 | 0.01448 | -0.075 | 78.744
7 | 1.114 | 0.01559 | -0.075 | 71.463
7.5 | 0.695 | 0.01763 | -0.075 | 39.413
8 | 0.728 | 0.01891 | -0.075 | 38.499
8.5 | 0.761 | 0.01884 | -0.075 | 40.369
9 | 0.79 | 0.01783 | -0.075 | 44.309
9.5 | 0.775 | 0.02532 | -0.07 | 30.626
10 | 0.841 | 0.02084 | -0.074 | 40.37
10.5 | 0.73 | 0.07047 | -0.047 | 10.352
11 | 0.864 | 0.02838 | -0.07 | 30.453
11.5 | 0.79 | 0.07365 | -0.051 | 10.73
12 | 0.907 | 0.03481 | -0.068 | 26.049
12.5 | 0.881 | 0.05962 | -0.06 | 14.778
13 | 0.866 | 0.08822 | -0.05 | 9.822
13.5 | 0.951 | 0.0566 | -0.063 | 16.801
14 | 0.939 | 0.0815 | -0.056 | 11.528
14.5 | 0.949 | 0.09838 | -0.051 | 9.645
15 | 0.963 | 0.11304 | -0.047 | 8.516
15.5 | 0.993 | 0.11598 | -0.049 | 8.565
16 | 1.018 | 0.12564 | -0.048 | 8.105
16.5 | 1.038 | 0.14448 | -0.046 | 7.183
17 | 1.066 | 0.14546 | -0.047 | 7.331
17.5 | 1.095 | 0.14979 | -0.049 | 7.308
18 | 1.117 | 0.16521 | -0.048 | 6.761
18.5 | 1.144 | 0.16995 | -0.048 | 6.732
19 | 1.171 | 0.18043 | -0.049 | 6.488
19.5 | 1.197 | 0.18419 | -0.05 | 6.501
20 | 1.221 | 0.19924 | -0.049 | 6.128

## 128. Re 14M Mach 0.50 (2)
BIGFOIL.COM POLAR EXPORT
BC50
BC50 |  |  |  | Cl Max: | 1.3741 | at alpha= | 7 | deg
XFOIL ncrit=9 |  |  |  | L/D Max: | 159.694 | at alpha= | 5.5 | deg
Re: | 14000000 |  |  | Cd Min: | 0.00882 | at alpha= | 7 | deg
Mach: | 0.5 |  |  | Cl=0 at alpha= | -99 | deg
|  |  |  | @ Cl=0.1, Cd= | 0.00523
|  |  |  | @ Cl=0.4, Cd= | 0.0052263
|  |  |  | @ Cl=0.6, Cd= | 0.0053936
alpha (deg) | Cl | Cd | Cm | Cl/Cd
0 | 0.3873 | 0.00523 | -0.0789 | 74.0535
0.5 | 0.4559 | 0.00521 | -0.0791 | 87.5048
1 | 0.5244 | 0.00524 | -0.0793 | 100.0763
1.5 | 0.5928 | 0.00538 | -0.0793 | 110.1859
2 | 0.6615 | 0.00551 | -0.0793 | 120.0544
2.5 | 0.7303 | 0.00571 | -0.0791 | 127.8984
3 | 0.7995 | 0.00592 | -0.0789 | 135.0507
3.5 | 0.869 | 0.00618 | -0.0785 | 140.6149
4 | 0.9392 | 0.00642 | -0.0779 | 146.2928
4.5 | 1.0059 | 0.00635 | -0.0762 | 158.4094
5 | 1.0774 | 0.00676 | -0.0748 | 159.3787
5.5 | 1.1498 | 0.0072 | -0.0732 | 159.6944
6 | 1.2232 | 0.0077 | -0.0712 | 158.8571
6.5 | 1.2979 | 0.00822 | -0.0687 | 157.8954
7 | 1.3741 | 0.00882 | -0.0657 | 155.7937

## 129. Re 16M Mach 0.00 (1)
BIGFOIL.COM POLAR EXPORT
BC50
BC50 |  |  |  | Cl Max: | 1.219 | at alpha= | 9.5 | deg
JavaFoil+Calcfoil stall+Eppler ext transition |  |  |  | L/D Max: | 89.374 | at alpha= | 7.5 | deg
Re: | 16000000 |  |  | Cd Min: | 0.01025 | at alpha= | -1 | deg
Mach: | 0 |  |  | Cl=0 at alpha= | -2.9138 | deg
|  |  |  | @ Cl=0.1, Cd= | 0.010468
|  |  |  | @ Cl=0.4, Cd= | 0.010263
|  |  |  | @ Cl=0.6, Cd= | 0.010605
alpha (deg) | Cl | Cd | Cm | Cl/Cd
-14 | -0.256 | 0.09032 | -0.035 | -2.829
-13.5 | -0.268 | 0.08661 | -0.035 | -3.099
-13 | -0.282 | 0.08287 | -0.035 | -3.4
-12.5 | -0.296 | 0.07605 | -0.037 | -3.891
-12 | -0.309 | 0.07176 | -0.038 | -4.304
-11.5 | -0.321 | 0.06702 | -0.039 | -4.795
-11 | -0.333 | 0.06257 | -0.04 | -5.317
-10.5 | -0.343 | 0.05707 | -0.041 | -6.017
-10 | -0.355 | 0.04838 | -0.045 | -7.344
-9.5 | -0.372 | 0.0343 | -0.051 | -10.859
-9 | -0.428 | 0.01262 | -0.062 | -33.9
-8.5 | -0.423 | 0.01211 | -0.063 | -34.93
-8 | -0.412 | 0.01181 | -0.063 | -34.932
-7.5 | -0.396 | 0.01161 | -0.063 | -34.109
-7 | -0.373 | 0.01135 | -0.063 | -32.889
-6.5 | -0.344 | 0.01115 | -0.063 | -30.859
-6 | -0.309 | 0.01107 | -0.063 | -27.93
-5.5 | -0.269 | 0.0109 | -0.063 | -24.656
-5 | -0.224 | 0.01075 | -0.063 | -20.786
-4.5 | -0.174 | 0.01071 | -0.063 | -16.255
-4 | -0.122 | 0.01066 | -0.063 | -11.401
-3.5 | -0.066 | 0.01057 | -0.063 | -6.287
-3 | -0.01 | 0.01057 | -0.063 | -0.933
-2.5 | 0.048 | 0.01054 | -0.063 | 4.526
-2 | 0.106 | 0.01046 | -0.063 | 10.117
-1.5 | 0.164 | 0.01034 | -0.064 | 15.883
-1 | 0.223 | 0.01025 | -0.064 | 21.729
-0.5 | 0.281 | 0.01027 | -0.064 | 27.37
0 | 0.339 | 0.01026 | -0.064 | 33.076
0.5 | 0.397 | 0.01026 | -0.064 | 38.745
1 | 0.455 | 0.01031 | -0.064 | 44.175
1.5 | 0.513 | 0.01042 | -0.064 | 49.253
2 | 0.571 | 0.01052 | -0.064 | 54.281
2.5 | 0.629 | 0.01069 | -0.064 | 58.812
3 | 0.686 | 0.01086 | -0.064 | 63.145
3.5 | 0.742 | 0.01111 | -0.064 | 66.856
4 | 0.798 | 0.01136 | -0.064 | 70.279
4.5 | 0.854 | 0.01163 | -0.064 | 73.396
5 | 0.907 | 0.01189 | -0.065 | 76.348
5.5 | 0.959 | 0.01222 | -0.065 | 78.513
6 | 1.009 | 0.01242 | -0.065 | 81.212
6.5 | 1.056 | 0.01188 | -0.065 | 88.876
7 | 1.099 | 0.0123 | -0.065 | 89.29
7.5 | 1.136 | 0.01271 | -0.065 | 89.374
8 | 1.168 | 0.01316 | -0.065 | 88.751
8.5 | 1.193 | 0.01366 | -0.065 | 87.313
9 | 1.21 | 0.01421 | -0.065 | 85.156
9.5 | 1.219 | 0.01476 | -0.065 | 82.595
10 | 1.217 | 0.01547 | -0.065 | 78.655
10.5 | 1.205 | 0.01617 | -0.065 | 74.551
11 | 1.185 | 0.01705 | -0.065 | 69.498
11.5 | 1.158 | 0.01825 | -0.066 | 63.449
12 | 1.111 | 0.01846 | -0.065 | 60.189
12.5 | 1.054 | 0.02092 | -0.064 | 50.395
13 | 0.972 | 0.02908 | -0.061 | 33.415
13.5 | 0.89 | 0.04401 | -0.057 | 20.219
14 | 0.817 | 0.0624 | -0.052 | 13.091
14.5 | 0.756 | 0.07921 | -0.048 | 9.538

## 130. Re 16M Mach 0.00 (2)
BIGFOIL.COM POLAR EXPORT
BC50
BC50 |  |  |  | Cl Max: | 2.0511 | at alpha= | 18 | deg
XFOIL ncrit=9 |  |  |  | L/D Max: | 155.924 | at alpha= | 6.5 | deg
Re: | 16000000 |  |  | Cd Min: | 0.05844 | at alpha= | 20 | deg
Mach: | 0 |  |  | Cl=0 at alpha= | -2.8538 | deg
|  |  |  | @ Cl=0.1, Cd= | 0.0052489
|  |  |  | @ Cl=0.4, Cd= | 0.0051132
|  |  |  | @ Cl=0.6, Cd= | 0.0054297
alpha (deg) | Cl | Cd | Cm | Cl/Cd
-16 | -1.3898 | 0.03089 | -0.0618 | -44.9919
-15.5 | -1.3659 | 0.0253 | -0.0641 | -53.9881
-15 | -1.3286 | 0.02181 | -0.0648 | -60.917
-14.5 | -1.2854 | 0.0192 | -0.0652 | -66.9479
-14 | -1.2387 | 0.01711 | -0.0653 | -72.3963
-13.5 | -1.1896 | 0.0154 | -0.0654 | -77.2468
-13 | -1.1387 | 0.01395 | -0.0655 | -81.6272
-12.5 | -1.0864 | 0.01273 | -0.0656 | -85.3417
-12 | -1.0331 | 0.01167 | -0.0657 | -88.5261
-11.5 | -0.979 | 0.01075 | -0.0658 | -91.0698
-11 | -0.9242 | 0.00991 | -0.0659 | -93.2593
-10.5 | -0.8671 | 0.00886 | -0.0665 | -97.8668
-10 | -0.8131 | 0.00834 | -0.0661 | -97.494
-9.5 | -0.7586 | 0.00797 | -0.0658 | -95.1819
-9 | -0.7034 | 0.0076 | -0.0656 | -92.5526
-8.5 | -0.6475 | 0.00725 | -0.0655 | -89.3103
-8 | -0.5918 | 0.00721 | -0.0654 | -82.0804
-7.5 | -0.535 | 0.00705 | -0.0656 | -75.8865
-7 | -0.478 | 0.00693 | -0.0657 | -68.9755
-6.5 | -0.4209 | 0.00687 | -0.066 | -61.2664
-6 | -0.3636 | 0.00672 | -0.0661 | -54.1071
-5.5 | -0.3062 | 0.00651 | -0.0663 | -47.0353
-5 | -0.2485 | 0.00623 | -0.0665 | -39.8876
-3 | -0.0169 | 0.00539 | -0.0673 | -3.1354
-2.5 | 0.0409 | 0.00528 | -0.0675 | 7.7462
-2 | 0.0987 | 0.00525 | -0.0677 | 18.8
-1.5 | 0.1565 | 0.0052 | -0.0679 | 30.0962
-1 | 0.2142 | 0.00516 | -0.0682 | 41.5116
-0.5 | 0.2719 | 0.00515 | -0.0685 | 52.7961
0 | 0.3297 | 0.00508 | -0.0688 | 64.9016
0.5 | 0.3873 | 0.0051 | -0.069 | 75.9412
1 | 0.4448 | 0.00516 | -0.0693 | 86.2016
1.5 | 0.5022 | 0.00521 | -0.0696 | 96.3916
2 | 0.5594 | 0.00533 | -0.0698 | 104.9531
2.5 | 0.6164 | 0.00547 | -0.07 | 112.6874
3 | 0.6733 | 0.00564 | -0.0702 | 119.3794
3.5 | 0.7301 | 0.00578 | -0.0705 | 126.3149
4 | 0.7867 | 0.00596 | -0.0707 | 131.9966
4.5 | 0.8433 | 0.00606 | -0.0709 | 139.1584
5 | 0.8994 | 0.00613 | -0.0711 | 146.721
5.5 | 0.9523 | 0.00623 | -0.0704 | 152.8571
6 | 1.008 | 0.00653 | -0.0704 | 154.3645
6.5 | 1.0634 | 0.00682 | -0.0703 | 155.9238
7 | 1.1184 | 0.00719 | -0.0703 | 155.5494
7.5 | 1.1733 | 0.00753 | -0.0702 | 155.8167
8 | 1.2277 | 0.00791 | -0.07 | 155.2086
8.5 | 1.2814 | 0.00838 | -0.0698 | 152.9117
9 | 1.335 | 0.0088 | -0.0696 | 151.7045
9.5 | 1.3879 | 0.00932 | -0.0693 | 148.9163
10 | 1.4406 | 0.00978 | -0.0689 | 147.3006
10.5 | 1.4927 | 0.01029 | -0.0686 | 145.0632
11 | 1.5435 | 0.01095 | -0.068 | 140.9589
11.5 | 1.5942 | 0.01154 | -0.0675 | 138.1456
12 | 1.6443 | 0.01216 | -0.0668 | 135.222
12.5 | 1.6928 | 0.01292 | -0.066 | 131.0217
13 | 1.7398 | 0.01381 | -0.065 | 125.9812
13.5 | 1.7865 | 0.01462 | -0.064 | 122.1956
14 | 1.8314 | 0.01555 | -0.0627 | 117.7749
14.5 | 1.8732 | 0.01672 | -0.0611 | 112.0335
15 | 1.9133 | 0.01793 | -0.0592 | 106.7094
15.5 | 1.9519 | 0.01913 | -0.0572 | 102.0335
16 | 1.9879 | 0.0204 | -0.0549 | 97.4461
16.5 | 2.0198 | 0.0218 | -0.0521 | 92.6514
17 | 2.045 | 0.02341 | -0.0483 | 87.3558
17.5 | 2.0505 | 0.0253 | -0.0415 | 81.0474
18 | 2.0511 | 0.02802 | -0.0358 | 73.2013
18.5 | 2.0467 | 0.03208 | -0.0322 | 63.7999
19 | 2.0363 | 0.03819 | -0.0316 | 53.3202
19.5 | 2.0172 | 0.04669 | -0.0337 | 43.2041
20 | 1.9816 | 0.05844 | -0.0383 | 33.9083

## 131. Re 16M Mach 0.10 (1)
BIGFOIL.COM POLAR EXPORT
BC50
BC50 |  |  |  | Cl Max: | 1.215 | at alpha= | 9.5 | deg
JavaFoil+Calcfoil stall+Eppler ext transition |  |  |  | L/D Max: | 89.239 | at alpha= | 7 | deg
Re: | 16000000 |  |  | Cd Min: | 0.01026 | at alpha= | 0.5 | deg
Mach: | 0.1 |  |  | Cl=0 at alpha= | -2.9138 | deg
|  |  |  | @ Cl=0.1, Cd= | 0.010486
|  |  |  | @ Cl=0.4, Cd= | 0.010261
|  |  |  | @ Cl=0.6, Cd= | 0.010601
alpha (deg) | Cl | Cd | Cm | Cl/Cd
-14 | -0.219 | 0.09132 | -0.035 | -2.397
-13.5 | -0.233 | 0.08795 | -0.034 | -2.653
-13 | -0.249 | 0.08401 | -0.035 | -2.958
-12.5 | -0.264 | 0.07924 | -0.035 | -3.33
-12 | -0.28 | 0.07281 | -0.037 | -3.843
-11.5 | -0.295 | 0.06831 | -0.038 | -4.314
-11 | -0.308 | 0.06412 | -0.039 | -4.81
-10.5 | -0.322 | 0.05827 | -0.041 | -5.526
-10 | -0.335 | 0.05172 | -0.043 | -6.47
-9.5 | -0.35 | 0.04093 | -0.048 | -8.54
-9 | -0.414 | 0.01305 | -0.063 | -31.694
-8.5 | -0.412 | 0.01215 | -0.063 | -33.906
-8 | -0.404 | 0.01186 | -0.063 | -34.11
-7.5 | -0.39 | 0.01162 | -0.063 | -33.611
-7 | -0.37 | 0.0114 | -0.063 | -32.434
-6.5 | -0.342 | 0.01115 | -0.063 | -30.694
-6 | -0.309 | 0.01111 | -0.063 | -27.779
-5.5 | -0.269 | 0.01093 | -0.063 | -24.6
-5 | -0.224 | 0.01078 | -0.063 | -20.776
-4.5 | -0.175 | 0.01073 | -0.063 | -16.271
-4 | -0.122 | 0.01068 | -0.064 | -11.426
-3.5 | -0.067 | 0.01058 | -0.064 | -6.308
-3 | -0.01 | 0.01058 | -0.064 | -0.937
-2.5 | 0.048 | 0.01054 | -0.064 | 4.546
-2 | 0.106 | 0.01048 | -0.064 | 10.152
-1.5 | 0.165 | 0.01035 | -0.064 | 15.948
-1 | 0.224 | 0.01027 | -0.064 | 21.808
-0.5 | 0.283 | 0.01027 | -0.064 | 27.506
0 | 0.341 | 0.01027 | -0.064 | 33.2
0.5 | 0.399 | 0.01026 | -0.064 | 38.937
1 | 0.458 | 0.01032 | -0.064 | 44.331
1.5 | 0.516 | 0.01042 | -0.064 | 49.492
2 | 0.574 | 0.01052 | -0.064 | 54.538
2.5 | 0.632 | 0.0107 | -0.064 | 59.072
3 | 0.689 | 0.01087 | -0.065 | 63.409
3.5 | 0.746 | 0.01112 | -0.065 | 67.104
4 | 0.802 | 0.01138 | -0.065 | 70.529
4.5 | 0.858 | 0.01166 | -0.065 | 73.529
5 | 0.912 | 0.01193 | -0.065 | 76.431
5.5 | 0.964 | 0.01224 | -0.065 | 78.709
6 | 1.013 | 0.01246 | -0.065 | 81.309
6.5 | 1.06 | 0.01196 | -0.065 | 88.645
7 | 1.103 | 0.01235 | -0.065 | 89.239
7.5 | 1.139 | 0.01281 | -0.065 | 88.913
8 | 1.171 | 0.01327 | -0.065 | 88.238
8.5 | 1.194 | 0.01375 | -0.065 | 86.803
9 | 1.209 | 0.01432 | -0.065 | 84.41
9.5 | 1.215 | 0.0149 | -0.066 | 81.561
10 | 1.21 | 0.01566 | -0.066 | 77.255
10.5 | 1.194 | 0.01637 | -0.066 | 72.922
11 | 1.168 | 0.01735 | -0.066 | 67.354
11.5 | 1.135 | 0.01874 | -0.066 | 60.588
12 | 1.079 | 0.01907 | -0.065 | 56.574
12.5 | 0.999 | 0.0242 | -0.062 | 41.281
13 | 0.904 | 0.03868 | -0.058 | 23.384
13.5 | 0.831 | 0.05284 | -0.055 | 15.728
14 | 0.755 | 0.07382 | -0.049 | 10.233
14.5 | 0.696 | 0.08876 | -0.045 | 7.841

## 132. Re 16M Mach 0.10 (2)
BIGFOIL.COM POLAR EXPORT
BC50
BC50 |  |  |  | Cl Max: | 2.0246 | at alpha= | 17 | deg
XFOIL ncrit=9 |  |  |  | L/D Max: | 156.064 | at alpha= | 6.5 | deg
Re: | 16000000 |  |  | Cd Min: | 0.08388 | at alpha= | 20 | deg
Mach: | 0.1 |  |  | Cl=0 at alpha= | -2.8522 | deg
|  |  |  | @ Cl=0.1, Cd= | 0.0052492
|  |  |  | @ Cl=0.4, Cd= | 0.0051109
|  |  |  | @ Cl=0.6, Cd= | 0.0054312
alpha (deg) | Cl | Cd | Cm | Cl/Cd
-13.5 | -1.1826 | 0.02339 | -0.0658 | -50.5601
-13 | -1.144 | 0.01841 | -0.0671 | -62.1401
-12.5 | -1.0961 | 0.01553 | -0.0674 | -70.5795
-12 | -1.0443 | 0.01352 | -0.0675 | -77.2411
-11.5 | -0.9904 | 0.01203 | -0.0675 | -82.3275
-11 | -0.9352 | 0.01078 | -0.0675 | -86.7532
-10.5 | -0.877 | 0.0098 | -0.068 | -89.4898
-10 | -0.8228 | 0.00867 | -0.0675 | -94.902
-9.5 | -0.7672 | 0.00816 | -0.0671 | -94.0196
-9 | -0.7111 | 0.00775 | -0.0667 | -91.7548
-8.5 | -0.6543 | 0.00737 | -0.0665 | -88.7788
-8 | -0.5979 | 0.0073 | -0.0663 | -81.9041
-7.5 | -0.5403 | 0.00713 | -0.0664 | -75.7784
-7 | -0.4826 | 0.007 | -0.0665 | -68.9429
-6.5 | -0.4248 | 0.00693 | -0.0666 | -61.2987
-6 | -0.3669 | 0.00678 | -0.0667 | -54.115
-5.5 | -0.3089 | 0.00656 | -0.0668 | -47.0884
-5 | -0.2507 | 0.00627 | -0.067 | -39.9841
-3 | -0.0172 | 0.00539 | -0.0677 | -3.1911
-2.5 | 0.041 | 0.00529 | -0.0678 | 7.7505
-2 | 0.0991 | 0.00525 | -0.068 | 18.8762
-1.5 | 0.1573 | 0.0052 | -0.0683 | 30.25
-1 | 0.2154 | 0.00516 | -0.0685 | 41.7442
-0.5 | 0.2734 | 0.00515 | -0.0688 | 53.0874
0 | 0.3316 | 0.00509 | -0.0691 | 65.1473
0.5 | 0.3895 | 0.0051 | -0.0694 | 76.3725
1 | 0.4473 | 0.00516 | -0.0696 | 86.686
1.5 | 0.5051 | 0.00521 | -0.0699 | 96.9482
2 | 0.5626 | 0.00534 | -0.0701 | 105.3558
2.5 | 0.62 | 0.00548 | -0.0703 | 113.1387
3 | 0.6773 | 0.00565 | -0.0705 | 119.8761
3.5 | 0.7345 | 0.00579 | -0.0707 | 126.8566
4 | 0.7915 | 0.00597 | -0.0709 | 132.5796
4.5 | 0.8485 | 0.00608 | -0.0711 | 139.5559
5 | 0.905 | 0.00614 | -0.0713 | 147.3941
5.5 | 0.9584 | 0.00625 | -0.0705 | 153.344
6 | 1.0145 | 0.00656 | -0.0705 | 154.6494
6.5 | 1.0706 | 0.00686 | -0.0704 | 156.0641
7 | 1.1261 | 0.00722 | -0.0703 | 155.9695
7.5 | 1.1814 | 0.00759 | -0.0701 | 155.6522
8 | 1.2365 | 0.00797 | -0.0699 | 155.1443
8.5 | 1.2908 | 0.00845 | -0.0696 | 152.7574
9 | 1.345 | 0.0089 | -0.0693 | 151.1236
9.5 | 1.3986 | 0.00942 | -0.0689 | 148.4713
10 | 1.4521 | 0.00989 | -0.0684 | 146.8251
10.5 | 1.5045 | 0.01048 | -0.0679 | 143.5592
11 | 1.5562 | 0.01114 | -0.0672 | 139.6948
11.5 | 1.6077 | 0.01174 | -0.0665 | 136.9421
12 | 1.6581 | 0.01245 | -0.0657 | 133.1807
12.5 | 1.7065 | 0.01336 | -0.0646 | 127.732
13 | 1.7547 | 0.0142 | -0.0634 | 123.5704
13.5 | 1.8014 | 0.01513 | -0.0621 | 119.0615
14 | 1.8449 | 0.01633 | -0.0604 | 112.9761
14.5 | 1.8867 | 0.01759 | -0.0584 | 107.2598
15 | 1.9274 | 0.01879 | -0.0563 | 102.5758
15.5 | 1.9649 | 0.02013 | -0.0538 | 97.6105
16 | 1.9979 | 0.02165 | -0.0508 | 92.2818
16.5 | 2.0232 | 0.02347 | -0.0468 | 86.2037
17 | 2.0246 | 0.02573 | -0.0393 | 78.6864
17.5 | 2.0199 | 0.029 | -0.0332 | 69.6517
18 | 2.0129 | 0.03368 | -0.0301 | 59.7654
18.5 | 1.9968 | 0.04112 | -0.0307 | 48.5603
19 | 1.9603 | 0.05285 | -0.0351 | 37.0918
19.5 | 1.9147 | 0.06642 | -0.0408 | 28.8272
20 | 1.8457 | 0.08388 | -0.0484 | 22.0041

## 133. Re 16M Mach 0.25 (1)
BIGFOIL.COM POLAR EXPORT
BC50
BC50 |  |  |  | Cl Max: | 1.191 | at alpha= | 8.5 | deg
JavaFoil+Calcfoil stall+Eppler ext transition |  |  |  | L/D Max: | 88.119 | at alpha= | 6.5 | deg
Re: | 16000000 |  |  | Cd Min: | 0.01032 | at alpha= | -1 | deg
Mach: | 0.25 |  |  | Cl=0 at alpha= | -2.9152 | deg
|  |  |  | @ Cl=0.1, Cd= | 0.010544
|  |  |  | @ Cl=0.4, Cd= | 0.010322
|  |  |  | @ Cl=0.6, Cd= | 0.09615
alpha (deg) | Cl | Cd | Cm | Cl/Cd
-12.5 | -0.055 | 0.08162 | -0.035 | -0.67
-12 | -0.052 | 0.07839 | -0.035 | -0.661
-11.5 | -0.049 | 0.0732 | -0.036 | -0.67
-11 | -0.046 | 0.07041 | -0.035 | -0.656
-10.5 | -0.114 | 0.06467 | -0.037 | -1.764
-10 | -0.164 | 0.05997 | -0.039 | -2.731
-9.5 | -0.203 | 0.05433 | -0.041 | -3.745
-9 | -0.236 | 0.05007 | -0.042 | -4.709
-8.5 | -0.267 | 0.03897 | -0.048 | -6.851
-8 | -0.334 | 0.01221 | -0.065 | -27.351
-7.5 | -0.342 | 0.01184 | -0.065 | -28.909
-7 | -0.339 | 0.0116 | -0.065 | -29.248
-6.5 | -0.325 | 0.01136 | -0.065 | -28.633
-6 | -0.301 | 0.01124 | -0.065 | -26.729
-5.5 | -0.267 | 0.01108 | -0.065 | -24.079
-5 | -0.225 | 0.01091 | -0.065 | -20.633
-4.5 | -0.177 | 0.01083 | -0.065 | -16.356
-4 | -0.124 | 0.01076 | -0.065 | -11.561
-3.5 | -0.068 | 0.01065 | -0.065 | -6.409
-3 | -0.01 | 0.01065 | -0.065 | -0.954
-2.5 | 0.049 | 0.01062 | -0.065 | 4.633
-2 | 0.109 | 0.01053 | -0.066 | 10.373
-1.5 | 0.17 | 0.01042 | -0.066 | 16.287
-1 | 0.23 | 0.01032 | -0.066 | 22.287
-0.5 | 0.29 | 0.01034 | -0.066 | 28.082
0 | 0.35 | 0.01033 | -0.066 | 33.915
0.5 | 0.41 | 0.01032 | -0.066 | 39.753
1 | 0.47 | 0.01039 | -0.066 | 45.242
1.5 | 0.53 | 0.01051 | -0.066 | 50.447
2 | 0.59 | 0.01061 | -0.066 | 55.59
2.5 | 0.649 | 0.0108 | -0.066 | 60.088
3 | 0.708 | 0.01099 | -0.066 | 64.438
3.5 | 0.766 | 0.01126 | -0.066 | 68.05
4 | 0.824 | 0.01154 | -0.066 | 71.377
4.5 | 0.88 | 0.01186 | -0.067 | 74.218
5 | 0.935 | 0.01215 | -0.067 | 76.962
5.5 | 0.988 | 0.01245 | -0.067 | 79.354
6 | 1.037 | 0.01273 | -0.067 | 81.458
6.5 | 1.083 | 0.01229 | -0.067 | 88.119
7 | 1.123 | 0.01276 | -0.067 | 87.954
7.5 | 1.155 | 0.01324 | -0.067 | 87.206
8 | 1.179 | 0.0138 | -0.067 | 85.424
8.5 | 1.191 | 0.01442 | -0.067 | 82.562
9 | 1.19 | 0.0151 | -0.067 | 78.812
9.5 | 1.176 | 0.0159 | -0.067 | 73.954
10 | 1.142 | 0.01693 | -0.067 | 67.407
10.5 | 1.089 | 0.01827 | -0.067 | 59.616
11 | 1.007 | 0.0188 | -0.067 | 53.54
11.5 | 0.878 | 0.02693 | -0.063 | 32.61
12 | 0.72 | 0.05891 | -0.052 | 12.219
12.5 | 0.609 | 0.07917 | -0.044 | 7.693
13 | 0.511 | 0.089 | -0.041 | 5.745
13.5 | 0.412 | 0.09615 | -0.039 | 4.285

## 134. Re 16M Mach 0.25 (2)
BIGFOIL.COM POLAR EXPORT
BC50
BC50 |  |  |  | Cl Max: | 1.9205 | at alpha= | 14.5 | deg
XFOIL ncrit=9 |  |  |  | L/D Max: | 157.137 | at alpha= | 7 | deg
Re: | 16000000 |  |  | Cd Min: | 0.16682 | at alpha= | 19.5 | deg
Mach: | 0.25 |  |  | Cl=0 at alpha= | -2.8419 | deg
|  |  |  | @ Cl=0.1, Cd= | 0.0052708
|  |  |  | @ Cl=0.4, Cd= | 0.0051003
|  |  |  | @ Cl=0.6, Cd= | 0.0054055
alpha (deg) | Cl | Cd | Cm | Cl/Cd
-8.5 | -0.6944 | 0.00939 | -0.0725 | -73.951
-8 | -0.6337 | 0.00838 | -0.0717 | -75.6205
-7.5 | -0.5714 | 0.00794 | -0.0711 | -71.9647
-7 | -0.5093 | 0.00764 | -0.0707 | -66.6623
-6 | -0.386 | 0.00719 | -0.0701 | -53.6857
-5.5 | -0.3246 | 0.0069 | -0.0699 | -47.0435
-5 | -0.2633 | 0.00653 | -0.0698 | -40.3216
-4.5 | -0.2021 | 0.00622 | -0.0697 | -32.492
-4 | -0.141 | 0.0059 | -0.0697 | -23.8983
-3.5 | -0.08 | 0.00565 | -0.0697 | -14.1593
-3 | -0.0191 | 0.00541 | -0.0698 | -3.5305
-2.5 | 0.0413 | 0.0053 | -0.0699 | 7.7925
-2 | 0.1015 | 0.00527 | -0.07 | 19.26
-1.5 | 0.1617 | 0.00521 | -0.0702 | 31.0365
-1 | 0.2218 | 0.00518 | -0.0704 | 42.8185
-0.5 | 0.2818 | 0.00516 | -0.0707 | 54.6124
0 | 0.3418 | 0.00511 | -0.0709 | 66.8885
0.5 | 0.4017 | 0.0051 | -0.0712 | 78.7647
1 | 0.4614 | 0.00516 | -0.0714 | 89.4186
1.5 | 0.5211 | 0.00522 | -0.0717 | 99.8276
2 | 0.5806 | 0.00535 | -0.0718 | 108.5234
2.5 | 0.64 | 0.00552 | -0.072 | 115.942
3 | 0.6994 | 0.00569 | -0.0721 | 122.9174
4 | 0.8181 | 0.00603 | -0.0723 | 135.6716
4.5 | 0.8774 | 0.00618 | -0.0724 | 141.9741
5 | 0.9335 | 0.00604 | -0.0717 | 154.553
5.5 | 0.9925 | 0.00637 | -0.0714 | 155.8085
6 | 1.0514 | 0.00673 | -0.0711 | 156.2259
6.5 | 1.1102 | 0.00709 | -0.0707 | 156.5867
7 | 1.1691 | 0.00744 | -0.0702 | 157.1371
7.5 | 1.2276 | 0.00789 | -0.0696 | 155.5894
8 | 1.2858 | 0.00837 | -0.069 | 153.6201
8.5 | 1.344 | 0.00887 | -0.0682 | 151.522
9 | 1.4017 | 0.00945 | -0.0672 | 148.328
9.5 | 1.4595 | 0.01 | -0.0662 | 145.95
10 | 1.5161 | 0.01074 | -0.0649 | 141.1639
10.5 | 1.5728 | 0.01144 | -0.0635 | 137.4825
11 | 1.628 | 0.01234 | -0.0619 | 131.9287
11.5 | 1.6823 | 0.01332 | -0.06 | 126.2988
12 | 1.7343 | 0.01452 | -0.0577 | 119.4421
12.5 | 1.7845 | 0.01587 | -0.0551 | 112.4449
13 | 1.8326 | 0.01732 | -0.0522 | 105.8083
13.5 | 1.8755 | 0.01915 | -0.0487 | 97.9373
14 | 1.9085 | 0.02161 | -0.0439 | 88.3156
14.5 | 1.9205 | 0.02507 | -0.0371 | 76.6055
15 | 1.898 | 0.02926 | -0.0273 | 64.8667
15.5 | 1.8682 | 0.03667 | -0.0242 | 50.9463
16 | 1.8345 | 0.04817 | -0.029 | 38.0839
16.5 | 1.7931 | 0.06202 | -0.0362 | 28.9116
17 | 1.7451 | 0.0766 | -0.0432 | 22.782
17.5 | 1.6932 | 0.09219 | -0.0507 | 18.3664
18 | 1.6403 | 0.1086 | -0.0588 | 15.1041
18.5 | 1.5834 | 0.1262 | -0.0681 | 12.5468
19 | 1.522 | 0.14532 | -0.079 | 10.4734
19.5 | 1.4553 | 0.16682 | -0.0927 | 8.7238

## 135. Re 16M Mach 0.50 (1)
BIGFOIL.COM POLAR EXPORT
BC50
BC50 |  |  |  | Cl Max: | 1.221 | at alpha= | 20 | deg
JavaFoil+Calcfoil stall+Eppler ext transition |  |  |  | L/D Max: | 83.315 | at alpha= | 6 | deg
Re: | 16000000 |  |  | Cd Min: | 0.01059 | at alpha= | -0.5 | deg
Mach: | 0.5 |  |  | Cl=0 at alpha= | -2.9167 | deg
|  |  |  | @ Cl=0.1, Cd= | 0.01083
|  |  |  | @ Cl=0.4, Cd= | 0.01063
|  |  |  | @ Cl=0.6, Cd= | 0.010887
alpha (deg) | Cl | Cd | Cm | Cl/Cd
-20 | -0.917 | 0.16966 | -0.042 | -5.403
-19.5 | -0.89 | 0.16612 | -0.042 | -5.357
-19 | -0.864 | 0.15672 | -0.042 | -5.513
-18.5 | -0.838 | 0.1475 | -0.042 | -5.683
-18 | -0.812 | 0.14187 | -0.042 | -5.724
-17.5 | -0.786 | 0.13134 | -0.042 | -5.985
-17 | -0.759 | 0.12532 | -0.041 | -6.06
-16.5 | -0.734 | 0.1162 | -0.042 | -6.318
-16 | -0.708 | 0.10889 | -0.043 | -6.505
-15.5 | -0.679 | 0.11038 | -0.041 | -6.155
-15 | -0.654 | 0.1017 | -0.042 | -6.43
-14.5 | -0.631 | 0.09068 | -0.044 | -6.963
-14 | -0.611 | 0.07935 | -0.048 | -7.695
-13.5 | -0.593 | 0.06594 | -0.052 | -8.996
-13 | -0.545 | 0.0909 | -0.039 | -5.99
-12.5 | -0.522 | 0.07911 | -0.043 | -6.595
-12 | -0.502 | 0.06739 | -0.048 | -7.442
-11.5 | -0.488 | 0.05116 | -0.054 | -9.538
-11 | -0.438 | 0.0718 | -0.039 | -6.102
-10.5 | -0.419 | 0.05931 | -0.047 | -7.056
-10 | -0.413 | 0.03685 | -0.058 | -11.204
-9.5 | -0.36 | 0.05771 | -0.044 | -6.244
-9 | -0.336 | 0.05117 | -0.047 | -6.572
-8.5 | -0.374 | 0.01333 | -0.072 | -28.082
-8 | -0.284 | 0.04306 | -0.05 | -6.601
-7.5 | -0.308 | 0.01258 | -0.072 | -24.457
-7 | -0.274 | 0.01249 | -0.072 | -21.936
-6.5 | -0.241 | 0.01187 | -0.073 | -20.282
-6 | -0.207 | 0.01188 | -0.073 | -17.436
-5.5 | -0.174 | 0.01154 | -0.073 | -15.047
-5 | -0.14 | 0.01141 | -0.073 | -12.276
-4.5 | -0.13 | 0.01142 | -0.073 | -11.358
-4 | -0.127 | 0.01118 | -0.073 | -11.377
-3.5 | -0.073 | 0.01101 | -0.073 | -6.657
-3 | -0.011 | 0.01098 | -0.073 | -1.015
-2.5 | 0.055 | 0.01089 | -0.073 | 5.005
-2 | 0.122 | 0.0108 | -0.073 | 11.265
-1.5 | 0.189 | 0.01068 | -0.073 | 17.73
-1 | 0.257 | 0.0106 | -0.073 | 24.268
-0.5 | 0.324 | 0.01059 | -0.074 | 30.629
0 | 0.392 | 0.01063 | -0.074 | 36.848
0.5 | 0.459 | 0.01063 | -0.074 | 43.166
1 | 0.526 | 0.01073 | -0.074 | 48.984
1.5 | 0.592 | 0.01087 | -0.074 | 54.498
2 | 0.659 | 0.01101 | -0.074 | 59.847
2.5 | 0.725 | 0.01131 | -0.074 | 64.108
3 | 0.79 | 0.01153 | -0.074 | 68.558
3.5 | 0.855 | 0.01194 | -0.074 | 71.549
4 | 0.917 | 0.01234 | -0.074 | 74.303
4.5 | 0.978 | 0.01282 | -0.074 | 76.226
5 | 1.034 | 0.01328 | -0.075 | 77.839
5.5 | 1.083 | 0.01372 | -0.075 | 78.96
6 | 1.122 | 0.01346 | -0.075 | 83.315
6.5 | 1.14 | 0.01424 | -0.075 | 80.063
7 | 1.114 | 0.01531 | -0.075 | 72.776
7.5 | 0.695 | 0.0173 | -0.075 | 40.181
8 | 0.728 | 0.0185 | -0.075 | 39.336
8.5 | 0.761 | 0.01838 | -0.075 | 41.39
9 | 0.793 | 0.01915 | -0.075 | 41.418
9.5 | 0.786 | 0.0231 | -0.071 | 34.012
10 | 0.842 | 0.02028 | -0.074 | 41.534
10.5 | 0.737 | 0.066 | -0.051 | 11.167
11 | 0.87 | 0.02671 | -0.071 | 32.573
11.5 | 0.799 | 0.06821 | -0.054 | 11.717
12 | 0.92 | 0.03084 | -0.07 | 29.848
12.5 | 0.894 | 0.0531 | -0.063 | 16.838
13 | 0.87 | 0.08516 | -0.051 | 10.221
13.5 | 0.901 | 0.08608 | -0.052 | 10.462
14 | 0.915 | 0.10073 | -0.048 | 9.084
14.5 | 0.938 | 0.10995 | -0.047 | 8.536
15 | 0.961 | 0.1197 | -0.045 | 8.024
15.5 | 0.989 | 0.12457 | -0.047 | 7.94
16 | 1.015 | 0.13398 | -0.047 | 7.578
16.5 | 1.038 | 0.14851 | -0.046 | 6.988
17 | 1.066 | 0.15297 | -0.047 | 6.966
17.5 | 1.093 | 0.15766 | -0.048 | 6.933
18 | 1.116 | 0.1761 | -0.047 | 6.338
18.5 | 1.143 | 0.17827 | -0.048 | 6.412
19 | 1.171 | 0.18189 | -0.049 | 6.438
19.5 | 1.197 | 0.1909 | -0.05 | 6.271
20 | 1.221 | 0.20469 | -0.049 | 5.966

## 136. Re 16M Mach 0.50 (2)
BIGFOIL.COM POLAR EXPORT
BC50
BC50 |  |  |  | Cl Max: | 1.376 | at alpha= | 7 | deg
XFOIL ncrit=9 |  |  |  | L/D Max: | 163.291 | at alpha= | 5.5 | deg
Re: | 16000000 |  |  | Cd Min: | 0.28372 | at alpha= | -19.5 | deg
Mach: | 0.5 |  |  | Cl=0 at alpha= | -2.7913 | deg
|  |  |  | @ Cl=0.1, Cd= | 0.0053483
|  |  |  | @ Cl=0.4, Cd= | 0.00517
|  |  |  | @ Cl=0.6, Cd= | 0.0053341
alpha (deg) | Cl | Cd | Cm | Cl/Cd
-19.5 | -0.8884 | 0.28372 | 0.095 | -3.1313
-19 | -0.8652 | 0.27517 | 0.0898 | -3.1442
-18.5 | -0.8422 | 0.26669 | 0.0847 | -3.158
-18 | -0.8193 | 0.25819 | 0.0796 | -3.1732
-17.5 | -0.7966 | 0.24972 | 0.0747 | -3.19
-17 | -0.7741 | 0.24127 | 0.0699 | -3.2084
-16.5 | -0.752 | 0.23281 | 0.0652 | -3.2301
-16 | -0.7305 | 0.22436 | 0.0606 | -3.2559
-15.5 | -0.7101 | 0.21571 | 0.056 | -3.2919
-15 | -0.6898 | 0.20649 | 0.0515 | -3.3406
-14.5 | -0.67 | 0.19755 | 0.0471 | -3.3915
-14 | -0.6504 | 0.18922 | 0.0431 | -3.4373
-13.5 | -0.632 | 0.18063 | 0.0392 | -3.4989
-13 | -0.6122 | 0.17334 | 0.0356 | -3.5318
-12.5 | -0.5933 | 0.16597 | 0.0321 | -3.5747
-12 | -0.5755 | 0.15844 | 0.0288 | -3.6323
-11.5 | -0.5574 | 0.15066 | 0.0256 | -3.6997
-11 | -0.5416 | 0.14285 | 0.0225 | -3.7914
-10.5 | -0.5264 | 0.13498 | 0.0193 | -3.8998
-10 | -0.5122 | 0.12721 | 0.0162 | -4.0264
-9.5 | -0.5003 | 0.1198 | 0.0139 | -4.1761
-9 | -0.4875 | 0.11264 | 0.0109 | -4.3279
-8.5 | -0.4747 | 0.10507 | 0.0074 | -4.5179
-8 | -0.4625 | 0.09751 | 0.0038 | -4.7431
-7 | -0.4658 | 0.07685 | -0.0076 | -6.0612
-6.5 | -0.455 | 0.06775 | -0.0165 | -6.7159
-6 | -0.4224 | 0.05617 | -0.0338 | -7.52
-5.5 | -0.3725 | 0.04183 | -0.0554 | -8.9051
-5 | -0.3157 | 0.02606 | -0.0717 | -12.1144
-4.5 | -0.2527 | 0.01318 | -0.0791 | -19.173
-4 | -0.1776 | 0.00703 | -0.0809 | -25.2632
-3.5 | -0.1027 | 0.00603 | -0.0802 | -17.0315
-3 | -0.0298 | 0.0056 | -0.0795 | -5.3214
-2.5 | 0.0416 | 0.00539 | -0.079 | 7.718
-2 | 0.1116 | 0.00534 | -0.0788 | 20.8989
-1.5 | 0.181 | 0.0053 | -0.0787 | 34.1509
-1 | 0.2501 | 0.00525 | -0.0787 | 47.6381
-0.5 | 0.3189 | 0.00519 | -0.0788 | 61.4451
0 | 0.3875 | 0.00517 | -0.079 | 74.9516
0.5 | 0.4561 | 0.00517 | -0.0791 | 88.2205
1 | 0.5246 | 0.00521 | -0.0793 | 100.691
1.5 | 0.5931 | 0.00532 | -0.0793 | 111.485
2 | 0.6618 | 0.00546 | -0.0793 | 121.2088
2.5 | 0.7306 | 0.00567 | -0.0792 | 128.8536
3 | 0.7997 | 0.00592 | -0.0789 | 135.0845
3.5 | 0.8695 | 0.00615 | -0.0785 | 141.3821
4 | 0.9397 | 0.00641 | -0.0778 | 146.5991
4.5 | 1.0107 | 0.00663 | -0.077 | 152.4434
5 | 1.0787 | 0.00662 | -0.075 | 162.9456
5.5 | 1.1512 | 0.00705 | -0.0734 | 163.2908
6 | 1.2247 | 0.00753 | -0.0714 | 162.6428
6.5 | 1.2995 | 0.00805 | -0.0689 | 161.4286
7 | 1.376 | 0.00862 | -0.0659 | 159.6288

## 137. Re 18M Mach 0.00 (1)
BIGFOIL.COM POLAR EXPORT
BC50
BC50 |  |  |  | Cl Max: | 1.219 | at alpha= | 9.5 | deg
JavaFoil+Calcfoil stall+Eppler ext transition |  |  |  | L/D Max: | 90.39 | at alpha= | 7.5 | deg
Re: | 18000000 |  |  | Cd Min: | 0.01021 | at alpha= | 0.5 | deg
Mach: | 0 |  |  | Cl=0 at alpha= | -2.9138 | deg
|  |  |  | @ Cl=0.1, Cd= | 0.010423
|  |  |  | @ Cl=0.4, Cd= | 0.010214
|  |  |  | @ Cl=0.6, Cd= | 0.01055
alpha (deg) | Cl | Cd | Cm | Cl/Cd
-14 | -0.256 | 0.08948 | -0.036 | -2.858
-13.5 | -0.269 | 0.08687 | -0.035 | -3.093
-13 | -0.282 | 0.08203 | -0.036 | -3.438
-12.5 | -0.296 | 0.07589 | -0.037 | -3.9
-12 | -0.309 | 0.07125 | -0.038 | -4.338
-11.5 | -0.322 | 0.06633 | -0.039 | -4.851
-11 | -0.334 | 0.06055 | -0.041 | -5.518
-10.5 | -0.346 | 0.05383 | -0.043 | -6.428
-10 | -0.36 | 0.0438 | -0.047 | -8.215
-9.5 | -0.388 | 0.02373 | -0.055 | -16.35
-9 | -0.428 | 0.01237 | -0.062 | -34.592
-8.5 | -0.423 | 0.01197 | -0.063 | -35.338
-8 | -0.412 | 0.01168 | -0.063 | -35.3
-7.5 | -0.396 | 0.01147 | -0.063 | -34.503
-7 | -0.373 | 0.01124 | -0.063 | -33.214
-6.5 | -0.344 | 0.01116 | -0.063 | -30.834
-6 | -0.309 | 0.01096 | -0.063 | -28.211
-5.5 | -0.269 | 0.01079 | -0.063 | -24.916
-5 | -0.224 | 0.01075 | -0.063 | -20.784
-4.5 | -0.174 | 0.01068 | -0.063 | -16.299
-4 | -0.122 | 0.01057 | -0.063 | -11.496
-3.5 | -0.066 | 0.01055 | -0.063 | -6.3
-3 | -0.01 | 0.01052 | -0.063 | -0.937
-2.5 | 0.048 | 0.01045 | -0.063 | 4.563
-2 | 0.106 | 0.01042 | -0.063 | 10.16
-1.5 | 0.164 | 0.01028 | -0.064 | 15.99
-1 | 0.223 | 0.01023 | -0.064 | 21.779
-0.5 | 0.281 | 0.01022 | -0.064 | 27.512
0 | 0.339 | 0.01022 | -0.064 | 33.19
0.5 | 0.397 | 0.01021 | -0.064 | 38.913
1 | 0.455 | 0.01029 | -0.064 | 44.272
1.5 | 0.513 | 0.01037 | -0.064 | 49.483
2 | 0.571 | 0.01045 | -0.064 | 54.628
2.5 | 0.629 | 0.01065 | -0.064 | 59.003
3 | 0.686 | 0.01081 | -0.064 | 63.435
3.5 | 0.742 | 0.01106 | -0.064 | 67.161
4 | 0.798 | 0.01131 | -0.064 | 70.624
4.5 | 0.854 | 0.01159 | -0.064 | 73.66
5 | 0.907 | 0.01186 | -0.065 | 76.511
5.5 | 0.959 | 0.01211 | -0.065 | 79.226
6 | 1.009 | 0.01238 | -0.065 | 81.503
6.5 | 1.056 | 0.01262 | -0.065 | 83.664
7 | 1.099 | 0.01216 | -0.065 | 90.38
7.5 | 1.136 | 0.01257 | -0.065 | 90.39
8 | 1.168 | 0.01301 | -0.065 | 89.785
8.5 | 1.193 | 0.01347 | -0.065 | 88.566
9 | 1.21 | 0.014 | -0.065 | 86.409
9.5 | 1.219 | 0.01454 | -0.065 | 83.865
10 | 1.217 | 0.01523 | -0.065 | 79.924
10.5 | 1.205 | 0.01589 | -0.065 | 75.851
11 | 1.185 | 0.01673 | -0.065 | 70.821
11.5 | 1.158 | 0.01787 | -0.066 | 64.797
12 | 1.114 | 0.01675 | -0.065 | 66.491
12.5 | 1.063 | 0.01986 | -0.064 | 53.549
13 | 0.977 | 0.02746 | -0.061 | 35.581
13.5 | 0.895 | 0.04133 | -0.057 | 21.667
14 | 0.824 | 0.05769 | -0.054 | 14.289
14.5 | 0.761 | 0.07505 | -0.05 | 10.134

## 138. Re 18M Mach 0.00 (2)
BIGFOIL.COM POLAR EXPORT
BC50
BC50 |  |  |  | Cl Max: | 2.0628 | at alpha= | 17.5 | deg
XFOIL ncrit=9 |  |  |  | L/D Max: | 158.766 | at alpha= | 7 | deg
Re: | 18000000 |  |  | Cd Min: | 0.05609 | at alpha= | 20 | deg
Mach: | 0 |  |  | Cl=0 at alpha= | -2.8547 | deg
|  |  |  | @ Cl=0.1, Cd= | 0.0052091
|  |  |  | @ Cl=0.4, Cd= | 0.0050953
|  |  |  | @ Cl=0.6, Cd= | 0.0054153
alpha (deg) | Cl | Cd | Cm | Cl/Cd
-17 | -1.467 | 0.03484 | -0.0601 | -42.1068
-16.5 | -1.4553 | 0.02797 | -0.064 | -52.0307
-16 | -1.4234 | 0.02411 | -0.065 | -59.0377
-15.5 | -1.3838 | 0.02128 | -0.0653 | -65.0282
-15 | -1.3397 | 0.01905 | -0.0655 | -70.3255
-14.5 | -1.2928 | 0.01719 | -0.0656 | -75.2065
-14 | -1.2438 | 0.0156 | -0.0656 | -79.7308
-13.5 | -1.1931 | 0.01424 | -0.0656 | -83.7851
-13 | -1.1412 | 0.01304 | -0.0656 | -87.5153
-12.5 | -1.0882 | 0.012 | -0.0657 | -90.6833
-12 | -1.0345 | 0.01107 | -0.0657 | -93.4508
-11.5 | -0.98 | 0.01026 | -0.0658 | -95.5166
-11 | -0.9229 | 0.0095 | -0.0664 | -97.1474
-10.5 | -0.8693 | 0.00867 | -0.0661 | -100.2653
-10 | -0.8152 | 0.00813 | -0.0658 | -100.2706
-9.5 | -0.7601 | 0.00774 | -0.0656 | -98.2041
-9 | -0.7043 | 0.00737 | -0.0655 | -95.5631
-8.5 | -0.6483 | 0.00706 | -0.0654 | -91.8272
-8 | -0.5921 | 0.00709 | -0.0655 | -83.512
-7.5 | -0.5351 | 0.00689 | -0.0657 | -77.6633
-6.5 | -0.4208 | 0.00668 | -0.0661 | -62.994
-6 | -0.3635 | 0.0065 | -0.0662 | -55.9231
-5.5 | -0.306 | 0.0063 | -0.0664 | -48.5714
-5 | -0.2483 | 0.00606 | -0.0666 | -40.9736
-4.5 | -0.1905 | 0.00585 | -0.0668 | -32.5641
-3 | -0.0168 | 0.00532 | -0.0673 | -3.1579
-2.5 | 0.041 | 0.00525 | -0.0675 | 7.8095
-2 | 0.0987 | 0.00521 | -0.0677 | 18.9443
-1.5 | 0.1565 | 0.00517 | -0.068 | 30.2708
-1 | 0.2143 | 0.00515 | -0.0682 | 41.6117
-0.5 | 0.272 | 0.00512 | -0.0685 | 53.125
0 | 0.3298 | 0.00506 | -0.0688 | 65.1779
0.5 | 0.3874 | 0.00508 | -0.069 | 76.2598
1 | 0.4449 | 0.00515 | -0.0693 | 86.3883
1.5 | 0.5023 | 0.00518 | -0.0696 | 96.9691
2 | 0.5594 | 0.00533 | -0.0698 | 104.9531
2.5 | 0.6165 | 0.00545 | -0.07 | 113.1193
3 | 0.6734 | 0.00562 | -0.0702 | 119.8221
3.5 | 0.7303 | 0.00577 | -0.0704 | 126.5685
4 | 0.7869 | 0.00594 | -0.0706 | 132.4747
4.5 | 0.8434 | 0.0061 | -0.0708 | 138.2623
5 | 0.8998 | 0.00621 | -0.071 | 144.8953
5.5 | 0.953 | 0.00612 | -0.0705 | 155.719
6 | 1.0086 | 0.00642 | -0.0705 | 157.1028
6.5 | 1.0642 | 0.00671 | -0.0705 | 158.5991
7 | 1.1193 | 0.00705 | -0.0704 | 158.766
7.5 | 1.174 | 0.00742 | -0.0703 | 158.221
8 | 1.2286 | 0.00777 | -0.0702 | 158.121
8.5 | 1.2824 | 0.00823 | -0.07 | 155.8202
9 | 1.336 | 0.00866 | -0.0697 | 154.2725
9.5 | 1.3891 | 0.00915 | -0.0694 | 151.8142
10 | 1.442 | 0.00958 | -0.0692 | 150.5219
10.5 | 1.4939 | 0.01013 | -0.0688 | 147.4729
11 | 1.5451 | 0.01074 | -0.0682 | 143.8641
11.5 | 1.596 | 0.0113 | -0.0677 | 141.2389
12 | 1.6462 | 0.01192 | -0.0671 | 138.104
12.5 | 1.6945 | 0.01272 | -0.0663 | 133.2154
13 | 1.7421 | 0.01353 | -0.0653 | 128.7583
13.5 | 1.7891 | 0.01432 | -0.0644 | 124.9372
14 | 1.8338 | 0.0153 | -0.0631 | 119.8562
14.5 | 1.876 | 0.01644 | -0.0615 | 114.1119
15 | 1.9173 | 0.01755 | -0.0598 | 109.2479
15.5 | 1.957 | 0.01866 | -0.0579 | 104.8767
16 | 1.9938 | 0.01989 | -0.0557 | 100.2413
16.5 | 2.0267 | 0.02126 | -0.053 | 95.3293
17 | 2.0537 | 0.02285 | -0.0495 | 89.8775
17.5 | 2.0628 | 0.02467 | -0.0432 | 83.6157
18 | 2.062 | 0.02724 | -0.0368 | 75.6975
18.5 | 2.0567 | 0.03114 | -0.0325 | 66.0469
19 | 2.0467 | 0.03693 | -0.0313 | 55.4211
19.5 | 2.0295 | 0.04495 | -0.033 | 45.1502
20 | 1.9973 | 0.05609 | -0.0373 | 35.6088

## 139. Re 18M Mach 0.10 (1)
BIGFOIL.COM POLAR EXPORT
BC50
BC50 |  |  |  | Cl Max: | 1.215 | at alpha= | 9.5 | deg
JavaFoil+Calcfoil stall+Eppler ext transition |  |  |  | L/D Max: | 90.25 | at alpha= | 7 | deg
Re: | 18000000 |  |  | Cd Min: | 0.01021 | at alpha= | 0.5 | deg
Mach: | 0.1 |  |  | Cl=0 at alpha= | -2.9138 | deg
|  |  |  | @ Cl=0.1, Cd= | 0.010433
|  |  |  | @ Cl=0.4, Cd= | 0.010212
|  |  |  | @ Cl=0.6, Cd= | 0.010554
alpha (deg) | Cl | Cd | Cm | Cl/Cd
-14 | -0.219 | 0.09047 | -0.035 | -2.421
-13.5 | -0.234 | 0.08817 | -0.035 | -2.649
-13 | -0.249 | 0.08322 | -0.035 | -2.989
-12.5 | -0.264 | 0.07847 | -0.036 | -3.365
-12 | -0.28 | 0.07268 | -0.037 | -3.85
-11.5 | -0.295 | 0.06781 | -0.038 | -4.348
-11 | -0.309 | 0.0624 | -0.04 | -4.959
-10.5 | -0.323 | 0.05727 | -0.041 | -5.634
-10 | -0.337 | 0.04867 | -0.045 | -6.929
-9.5 | -0.357 | 0.03394 | -0.051 | -10.532
-9 | -0.414 | 0.01257 | -0.063 | -32.922
-8.5 | -0.412 | 0.01205 | -0.063 | -34.198
-8 | -0.404 | 0.01173 | -0.063 | -34.468
-7.5 | -0.39 | 0.01148 | -0.063 | -34.002
-7 | -0.37 | 0.01127 | -0.063 | -32.814
-6.5 | -0.342 | 0.01118 | -0.063 | -30.625
-6 | -0.309 | 0.01099 | -0.063 | -28.067
-5.5 | -0.269 | 0.01081 | -0.063 | -24.875
-5 | -0.224 | 0.01078 | -0.063 | -20.775
-4.5 | -0.175 | 0.0107 | -0.063 | -16.325
-4 | -0.122 | 0.01059 | -0.064 | -11.522
-3.5 | -0.067 | 0.01056 | -0.064 | -6.319
-3 | -0.01 | 0.01053 | -0.064 | -0.941
-2.5 | 0.048 | 0.01046 | -0.064 | 4.584
-2 | 0.106 | 0.01043 | -0.064 | 10.203
-1.5 | 0.165 | 0.01028 | -0.064 | 16.056
-1 | 0.224 | 0.01023 | -0.064 | 21.886
-0.5 | 0.283 | 0.01023 | -0.064 | 27.61
0 | 0.341 | 0.01024 | -0.064 | 33.316
0.5 | 0.399 | 0.01021 | -0.064 | 39.107
1 | 0.458 | 0.0103 | -0.064 | 44.414
1.5 | 0.516 | 0.01039 | -0.064 | 49.642
2 | 0.574 | 0.01046 | -0.064 | 54.875
2.5 | 0.632 | 0.01067 | -0.064 | 59.237
3 | 0.689 | 0.01082 | -0.065 | 63.69
3.5 | 0.746 | 0.01107 | -0.065 | 67.408
4 | 0.802 | 0.01132 | -0.065 | 70.88
4.5 | 0.858 | 0.01161 | -0.065 | 73.876
5 | 0.912 | 0.01191 | -0.065 | 76.547
5.5 | 0.964 | 0.01213 | -0.065 | 79.422
6 | 1.013 | 0.01241 | -0.065 | 81.635
6.5 | 1.06 | 0.01269 | -0.065 | 83.521
7 | 1.103 | 0.01222 | -0.065 | 90.25
7.5 | 1.139 | 0.01266 | -0.065 | 90.015
8 | 1.171 | 0.01311 | -0.065 | 89.331
8.5 | 1.194 | 0.01359 | -0.065 | 87.859
9 | 1.209 | 0.01414 | -0.065 | 85.441
9.5 | 1.215 | 0.01475 | -0.066 | 82.373
10 | 1.21 | 0.0154 | -0.066 | 78.527
10.5 | 1.194 | 0.01611 | -0.066 | 74.062
11 | 1.168 | 0.01709 | -0.066 | 68.355
11.5 | 1.135 | 0.01845 | -0.066 | 61.542
12 | 1.08 | 0.01878 | -0.065 | 57.494
12.5 | 1.001 | 0.02362 | -0.063 | 42.401
13 | 0.912 | 0.0357 | -0.059 | 25.539
13.5 | 0.834 | 0.05083 | -0.055 | 16.416
14 | 0.759 | 0.07093 | -0.05 | 10.701
14.5 | 0.699 | 0.0853 | -0.047 | 8.201

## 140. Re 18M Mach 0.10 (2)
BIGFOIL.COM POLAR EXPORT
BC50
BC50 |  |  |  | Cl Max: | 2.034 | at alpha= | 17 | deg
XFOIL ncrit=9 |  |  |  | L/D Max: | 158.956 | at alpha= | 7 | deg
Re: | 18000000 |  |  | Cd Min: | 0.07764 | at alpha= | 20 | deg
Mach: | 0.1 |  |  | Cl=0 at alpha= | -2.8531 | deg
|  |  |  | @ Cl=0.1, Cd= | 0.0052095
|  |  |  | @ Cl=0.4, Cd= | 0.0050926
|  |  |  | @ Cl=0.6, Cd= | 0.0054145
alpha (deg) | Cl | Cd | Cm | Cl/Cd
-14.5 | -1.2655 | 0.02969 | -0.0639 | -42.6238
-14 | -1.2417 | 0.02235 | -0.0669 | -55.557
-13.5 | -1.2001 | 0.01846 | -0.0676 | -65.0108
-13 | -1.152 | 0.01584 | -0.0678 | -72.7273
-12.5 | -1.1005 | 0.01394 | -0.0678 | -78.9455
-12 | -1.0469 | 0.01244 | -0.0677 | -84.1559
-11.5 | -0.9921 | 0.01125 | -0.0677 | -88.1867
-11 | -0.9343 | 0.0102 | -0.0681 | -91.598
-10.5 | -0.8796 | 0.0094 | -0.0676 | -93.5745
-10 | -0.8246 | 0.0087 | -0.0671 | -94.7816
-9.5 | -0.7688 | 0.00793 | -0.0668 | -96.9483
-9 | -0.7121 | 0.00752 | -0.0666 | -94.6941
-8.5 | -0.6552 | 0.00717 | -0.0664 | -91.3808
-8 | -0.5982 | 0.00719 | -0.0664 | -83.1989
-7.5 | -0.5404 | 0.00697 | -0.0665 | -77.5323
-6.5 | -0.4248 | 0.00674 | -0.0667 | -63.0267
-6 | -0.3668 | 0.00656 | -0.0668 | -55.9146
-5.5 | -0.3087 | 0.00635 | -0.0669 | -48.6142
-5 | -0.2505 | 0.00609 | -0.0671 | -41.133
-4.5 | -0.1922 | 0.00587 | -0.0672 | -32.7428
-3 | -0.0171 | 0.00532 | -0.0677 | -3.2143
-2.5 | 0.0411 | 0.00525 | -0.0679 | 7.8286
-2 | 0.0992 | 0.00521 | -0.0681 | 19.0403
-1.5 | 0.1573 | 0.00517 | -0.0683 | 30.4255
-1 | 0.2154 | 0.00515 | -0.0686 | 41.8252
-0.5 | 0.2735 | 0.00513 | -0.0688 | 53.3138
0 | 0.3317 | 0.00506 | -0.0691 | 65.5534
0.5 | 0.3896 | 0.00508 | -0.0694 | 76.6929
1 | 0.4474 | 0.00515 | -0.0696 | 86.8738
1.5 | 0.5052 | 0.00518 | -0.0699 | 97.529
2 | 0.5627 | 0.00533 | -0.0701 | 105.5722
2.5 | 0.6201 | 0.00546 | -0.0703 | 113.5714
3 | 0.6774 | 0.00563 | -0.0705 | 120.3197
3.5 | 0.7346 | 0.00578 | -0.0707 | 127.0934
4 | 0.7917 | 0.00595 | -0.0709 | 133.0588
4.5 | 0.8486 | 0.00612 | -0.0711 | 138.6601
5 | 0.9055 | 0.00623 | -0.0713 | 145.3451
5.5 | 0.9591 | 0.00614 | -0.0707 | 156.2052
6 | 1.0152 | 0.00645 | -0.0706 | 157.3953
6.5 | 1.0712 | 0.00675 | -0.0705 | 158.6963
7 | 1.127 | 0.00709 | -0.0704 | 158.9563
7.5 | 1.1822 | 0.00747 | -0.0702 | 158.2597
8 | 1.2375 | 0.00782 | -0.0701 | 158.2481
8.5 | 1.2919 | 0.00829 | -0.0698 | 155.8384
9 | 1.346 | 0.00877 | -0.0694 | 153.4778
9.5 | 1.3999 | 0.00924 | -0.0691 | 151.5043
10 | 1.4534 | 0.0097 | -0.0686 | 149.8351
10.5 | 1.5058 | 0.01031 | -0.0681 | 146.0524
11 | 1.5579 | 0.01091 | -0.0675 | 142.7956
11.5 | 1.6096 | 0.0115 | -0.0668 | 139.9652
12 | 1.6598 | 0.01225 | -0.0659 | 135.4939
12.5 | 1.7087 | 0.0131 | -0.0649 | 130.4351
13 | 1.7573 | 0.0139 | -0.0638 | 126.4245
13.5 | 1.8039 | 0.01486 | -0.0625 | 121.393
14 | 1.8477 | 0.01605 | -0.0607 | 115.1215
14.5 | 1.8909 | 0.01717 | -0.0589 | 110.1281
15 | 1.9322 | 0.01833 | -0.0569 | 105.4119
15.5 | 1.9703 | 0.01965 | -0.0545 | 100.2697
16 | 2.0042 | 0.02115 | -0.0516 | 94.7612
16.5 | 2.03 | 0.02301 | -0.0477 | 88.2225
17 | 2.034 | 0.02523 | -0.0405 | 80.6183
17.5 | 2.0303 | 0.02822 | -0.034 | 71.9454
18 | 2.0248 | 0.03253 | -0.0303 | 62.2441
18.5 | 2.0079 | 0.03972 | -0.0302 | 50.5514
19 | 1.9866 | 0.04903 | -0.0333 | 40.5181
19.5 | 1.9481 | 0.06149 | -0.0385 | 31.6816
20 | 1.8852 | 0.07764 | -0.0452 | 24.2813

## 141. Re 18M Mach 0.25 (1)
BIGFOIL.COM POLAR EXPORT
BC50
BC50 |  |  |  | Cl Max: | 1.191 | at alpha= | 8.5 | deg
JavaFoil+Calcfoil stall+Eppler ext transition |  |  |  | L/D Max: | 89.047 | at alpha= | 7 | deg
Re: | 18000000 |  |  | Cd Min: | 0.01028 | at alpha= | -0.5 | deg
Mach: | 0.25 |  |  | Cl=0 at alpha= | -2.9152 | deg
|  |  |  | @ Cl=0.1, Cd= | 0.010488
|  |  |  | @ Cl=0.4, Cd= | 0.010282
|  |  |  | @ Cl=0.6, Cd= | 0.09473
alpha (deg) | Cl | Cd | Cm | Cl/Cd
-12.5 | -0.055 | 0.08087 | -0.036 | -0.677
-12 | -0.052 | 0.07789 | -0.035 | -0.665
-11.5 | -0.049 | 0.07245 | -0.036 | -0.678
-11 | -0.046 | 0.06979 | -0.036 | -0.662
-10.5 | -0.114 | 0.06381 | -0.038 | -1.79
-10 | -0.164 | 0.06 | -0.039 | -2.729
-9.5 | -0.203 | 0.05525 | -0.04 | -3.674
-9 | -0.237 | 0.0483 | -0.044 | -4.905
-8.5 | -0.279 | 0.02754 | -0.054 | -10.117
-8 | -0.334 | 0.01203 | -0.065 | -27.765
-7.5 | -0.342 | 0.0117 | -0.065 | -29.254
-7 | -0.339 | 0.01147 | -0.065 | -29.587
-6.5 | -0.325 | 0.01136 | -0.065 | -28.621
-6 | -0.301 | 0.01115 | -0.065 | -26.967
-5.5 | -0.267 | 0.01096 | -0.065 | -24.342
-5 | -0.225 | 0.0109 | -0.065 | -20.642
-4.5 | -0.177 | 0.0108 | -0.065 | -16.402
-4 | -0.124 | 0.01067 | -0.065 | -11.656
-3.5 | -0.068 | 0.01064 | -0.065 | -6.417
-3 | -0.01 | 0.0106 | -0.065 | -0.958
-2.5 | 0.049 | 0.01053 | -0.065 | 4.67
-2 | 0.109 | 0.01048 | -0.066 | 10.426
-1.5 | 0.17 | 0.01034 | -0.066 | 16.4
-1 | 0.23 | 0.0103 | -0.066 | 22.342
-0.5 | 0.29 | 0.01028 | -0.066 | 28.23
0 | 0.35 | 0.01029 | -0.066 | 34.038
0.5 | 0.41 | 0.01028 | -0.066 | 39.92
1 | 0.47 | 0.01038 | -0.066 | 45.318
1.5 | 0.53 | 0.01047 | -0.066 | 50.637
2 | 0.59 | 0.01054 | -0.066 | 55.948
2.5 | 0.649 | 0.01076 | -0.066 | 60.306
3 | 0.708 | 0.01093 | -0.066 | 64.752
3.5 | 0.766 | 0.01121 | -0.066 | 68.352
4 | 0.824 | 0.01149 | -0.066 | 71.711
4.5 | 0.88 | 0.0118 | -0.067 | 74.632
5 | 0.935 | 0.01212 | -0.067 | 77.176
5.5 | 0.988 | 0.01237 | -0.067 | 79.87
6 | 1.037 | 0.01271 | -0.067 | 81.606
6.5 | 1.083 | 0.01298 | -0.067 | 83.426
7 | 1.123 | 0.01261 | -0.067 | 89.047
7.5 | 1.155 | 0.01308 | -0.067 | 88.287
8 | 1.179 | 0.01364 | -0.067 | 86.46
8.5 | 1.191 | 0.01421 | -0.067 | 83.79
9 | 1.19 | 0.01491 | -0.067 | 79.828
9.5 | 1.176 | 0.01567 | -0.067 | 75.019
10 | 1.142 | 0.01666 | -0.067 | 68.525
10.5 | 1.089 | 0.01789 | -0.067 | 60.875
11 | 1.009 | 0.01836 | -0.067 | 54.954
11.5 | 0.885 | 0.02519 | -0.063 | 35.11
12 | 0.728 | 0.05406 | -0.054 | 13.464
12.5 | 0.61 | 0.07765 | -0.045 | 7.862
13 | 0.512 | 0.08793 | -0.042 | 5.823
13.5 | 0.413 | 0.09473 | -0.04 | 4.356

## 142. Re 18M Mach 0.25 (2)
BIGFOIL.COM POLAR EXPORT
BC50
BC50 |  |  |  | Cl Max: | 1.9345 | at alpha= | 14.5 | deg
XFOIL ncrit=9 |  |  |  | L/D Max: | 159.836 | at alpha= | 7 | deg
Re: | 18000000 |  |  | Cd Min: | 0.26773 | at alpha= | -20 | deg
Mach: | 0.25 |  |  | Cl=0 at alpha= | -2.8427 | deg
|  |  |  | @ Cl=0.1, Cd= | 0.0052308
|  |  |  | @ Cl=0.4, Cd= | 0.0050797
|  |  |  | @ Cl=0.6, Cd= | 0.0053922
alpha (deg) | Cl | Cd | Cm | Cl/Cd
-20 | -0.8373 | 0.26773 | 0.0867 | -3.1274
-19.5 | -0.8183 | 0.26091 | 0.0824 | -3.1363
-19 | -0.7996 | 0.25395 | 0.0781 | -3.1487
-18.5 | -0.7811 | 0.24694 | 0.0739 | -3.1631
-18 | -0.7628 | 0.23982 | 0.0697 | -3.1807
-17.5 | -0.7448 | 0.23266 | 0.0657 | -3.2012
-17 | -0.7272 | 0.22548 | 0.0618 | -3.2251
-16.5 | -0.7156 | 0.21325 | 0.0569 | -3.3557
-16 | -0.6986 | 0.20614 | 0.0532 | -3.389
-15.5 | -0.6819 | 0.19917 | 0.0496 | -3.4237
-15 | -0.4655 | 0.16265 | 0.0168 | -2.862
-14.5 | -0.4582 | 0.15849 | 0.015 | -2.891
-14 | -0.6373 | 0.17643 | 0.0392 | -3.6122
-13.5 | -0.6229 | 0.1696 | 0.0362 | -3.6728
-13 | -0.6085 | 0.1627 | 0.0332 | -3.74
-12.5 | -0.5947 | 0.15569 | 0.0302 | -3.8198
-12 | -0.5818 | 0.14864 | 0.0274 | -3.9142
-11.5 | -0.5692 | 0.14147 | 0.0245 | -4.0235
-11 | -0.5575 | 0.13418 | 0.0216 | -4.1549
-9.5 | -0.7242 | 0.05754 | -0.0355 | -12.586
-9 | -0.7452 | 0.01661 | -0.0708 | -44.8645
-8.5 | -0.6947 | 0.00994 | -0.0721 | -69.8893
-8 | -0.6342 | 0.00813 | -0.0718 | -78.0074
-7.5 | -0.5717 | 0.00769 | -0.0713 | -74.3433
-7 | -0.5095 | 0.00747 | -0.0708 | -68.2062
-6.5 | -0.4476 | 0.00719 | -0.0705 | -62.2531
-6 | -0.3859 | 0.00693 | -0.0702 | -55.6854
-5.5 | -0.3244 | 0.00666 | -0.07 | -48.7087
-5 | -0.263 | 0.00632 | -0.0698 | -41.6139
-4.5 | -0.2019 | 0.00604 | -0.0698 | -33.4272
-4 | -0.1408 | 0.00575 | -0.0698 | -24.487
-3.5 | -0.0799 | 0.00553 | -0.0698 | -14.4485
-3 | -0.019 | 0.00534 | -0.0698 | -3.5581
-2.5 | 0.0414 | 0.00526 | -0.0699 | 7.8707
-2 | 0.1016 | 0.00523 | -0.0701 | 19.4264
-1.5 | 0.1618 | 0.00519 | -0.0702 | 31.1753
-1 | 0.2219 | 0.00515 | -0.0705 | 43.0874
-0.5 | 0.2819 | 0.00513 | -0.0707 | 54.9513
0 | 0.3419 | 0.00507 | -0.071 | 67.4359
0.5 | 0.4018 | 0.00508 | -0.0712 | 79.0945
1 | 0.4615 | 0.00515 | -0.0715 | 89.6117
1.5 | 0.5212 | 0.00519 | -0.0717 | 100.4239
2 | 0.5807 | 0.00535 | -0.0718 | 108.5421
2.5 | 0.6402 | 0.00548 | -0.072 | 116.8248
3 | 0.6995 | 0.00568 | -0.0721 | 123.1514
3.5 | 0.7589 | 0.00585 | -0.0723 | 129.7265
4 | 0.8182 | 0.00604 | -0.0723 | 135.4636
4.5 | 0.8777 | 0.00619 | -0.0724 | 141.7932
5 | 0.9371 | 0.00632 | -0.0724 | 148.2753
5.5 | 0.9932 | 0.00626 | -0.0715 | 158.6581
6 | 1.0522 | 0.0066 | -0.0712 | 159.4242
6.5 | 1.111 | 0.00697 | -0.0708 | 159.3974
7 | 1.17 | 0.00732 | -0.0704 | 159.8361
7.5 | 1.2286 | 0.00774 | -0.0698 | 158.7339
8 | 1.2869 | 0.00822 | -0.0691 | 156.5572
8.5 | 1.3451 | 0.00873 | -0.0683 | 154.0779
9 | 1.4031 | 0.00926 | -0.0674 | 151.5227
9.5 | 1.461 | 0.00981 | -0.0664 | 148.9297
10 | 1.5177 | 0.01053 | -0.0651 | 144.1311
10.5 | 1.5748 | 0.0112 | -0.0638 | 140.6071
11 | 1.6299 | 0.01212 | -0.0621 | 134.4802
11.5 | 1.6848 | 0.01304 | -0.0603 | 129.2025
12 | 1.737 | 0.01425 | -0.0581 | 121.8947
12.5 | 1.7884 | 0.01547 | -0.0556 | 115.6044
13 | 1.8374 | 0.01686 | -0.0528 | 108.9798
13.5 | 1.8818 | 0.01859 | -0.0494 | 101.2265
14 | 1.9174 | 0.02089 | -0.0449 | 91.7855
14.5 | 1.9345 | 0.02421 | -0.0385 | 79.905
15 | 1.9152 | 0.02817 | -0.0284 | 67.9872
15.5 | 1.8854 | 0.03492 | -0.0237 | 53.992
16 | 1.8522 | 0.04578 | -0.0274 | 40.4587
16.5 | 1.8123 | 0.05939 | -0.0346 | 30.5152
17 | 1.7655 | 0.0737 | -0.0414 | 23.9552
17.5 | 1.7149 | 0.08895 | -0.0487 | 19.2794
18 | 1.6637 | 0.10496 | -0.0566 | 15.8508
18.5 | 1.6086 | 0.122 | -0.0654 | 13.1852
19 | 1.5479 | 0.14065 | -0.0758 | 11.0053
19.5 | 1.4818 | 0.16154 | -0.0889 | 9.173

## 143. Re 18M Mach 0.50 (1)
BIGFOIL.COM POLAR EXPORT
BC50
BC50 |  |  |  | Cl Max: | 1.221 | at alpha= | 20 | deg
JavaFoil+Calcfoil stall+Eppler ext transition |  |  |  | L/D Max: | 81.093 | at alpha= | 6.5 | deg
Re: | 18000000 |  |  | Cd Min: | 0.01055 | at alpha= | -0.5 | deg
Mach: | 0.5 |  |  | Cl=0 at alpha= | -2.9167 | deg
|  |  |  | @ Cl=0.1, Cd= | 0.010766
|  |  |  | @ Cl=0.4, Cd= | 0.010594
|  |  |  | @ Cl=0.6, Cd= | 0.010855
alpha (deg) | Cl | Cd | Cm | Cl/Cd
-20 | -0.917 | 0.17497 | -0.042 | -5.239
-19.5 | -0.89 | 0.17131 | -0.042 | -5.195
-19 | -0.864 | 0.16039 | -0.042 | -5.387
-18.5 | -0.838 | 0.14999 | -0.042 | -5.589
-18 | -0.812 | 0.14797 | -0.041 | -5.484
-17.5 | -0.785 | 0.13885 | -0.041 | -5.653
-17 | -0.758 | 0.13342 | -0.041 | -5.683
-16.5 | -0.732 | 0.12364 | -0.041 | -5.924
-16 | -0.707 | 0.11454 | -0.041 | -6.17
-15.5 | -0.679 | 0.11438 | -0.04 | -5.934
-15 | -0.654 | 0.10126 | -0.042 | -6.463
-14.5 | -0.633 | 0.08936 | -0.045 | -7.079
-14 | -0.611 | 0.07883 | -0.048 | -7.752
-13.5 | -0.592 | 0.06818 | -0.052 | -8.683
-13 | -0.545 | 0.09031 | -0.039 | -6.032
-12.5 | -0.522 | 0.07795 | -0.043 | -6.703
-12 | -0.503 | 0.0653 | -0.049 | -7.708
-11.5 | -0.492 | 0.04768 | -0.056 | -10.316
-11 | -0.439 | 0.07109 | -0.04 | -6.17
-10.5 | -0.42 | 0.05748 | -0.048 | -7.31
-10 | -0.419 | 0.03249 | -0.06 | -12.889
-9.5 | -0.361 | 0.0566 | -0.045 | -6.381
-9 | -0.338 | 0.04912 | -0.049 | -6.883
-8.5 | -0.374 | 0.01301 | -0.072 | -28.768
-8 | -0.288 | 0.03892 | -0.054 | -7.402
-7.5 | -0.308 | 0.01237 | -0.072 | -24.858
-7 | -0.274 | 0.01222 | -0.072 | -22.423
-6.5 | -0.241 | 0.01184 | -0.073 | -20.329
-6 | -0.207 | 0.01178 | -0.073 | -17.594
-5.5 | -0.174 | 0.01143 | -0.073 | -15.192
-5 | -0.14 | 0.01141 | -0.073 | -12.278
-4.5 | -0.13 | 0.01136 | -0.073 | -11.418
-4 | -0.127 | 0.01109 | -0.073 | -11.477
-3.5 | -0.073 | 0.011 | -0.073 | -6.665
-3 | -0.011 | 0.01092 | -0.073 | -1.02
-2.5 | 0.055 | 0.0108 | -0.073 | 5.047
-2 | 0.122 | 0.01075 | -0.073 | 11.321
-1.5 | 0.189 | 0.01064 | -0.073 | 17.796
-1 | 0.257 | 0.01056 | -0.073 | 24.353
-0.5 | 0.324 | 0.01055 | -0.074 | 30.747
0 | 0.392 | 0.01059 | -0.074 | 37
0.5 | 0.459 | 0.01062 | -0.074 | 43.184
1 | 0.526 | 0.01071 | -0.074 | 49.086
1.5 | 0.592 | 0.01083 | -0.074 | 54.697
2 | 0.659 | 0.01104 | -0.074 | 59.684
2.5 | 0.725 | 0.01126 | -0.074 | 64.369
3 | 0.79 | 0.01148 | -0.074 | 68.83
3.5 | 0.855 | 0.0119 | -0.074 | 71.814
4 | 0.917 | 0.0123 | -0.074 | 74.594
4.5 | 0.978 | 0.01275 | -0.074 | 76.695
5 | 1.034 | 0.01317 | -0.075 | 78.507
5.5 | 1.083 | 0.01363 | -0.075 | 79.492
6 | 1.122 | 0.01418 | -0.075 | 79.102
6.5 | 1.14 | 0.01406 | -0.075 | 81.093
7 | 1.114 | 0.01508 | -0.075 | 73.908
7.5 | 0.695 | 0.01701 | -0.075 | 40.858
8 | 0.728 | 0.01809 | -0.075 | 40.236
8.5 | 0.761 | 0.01808 | -0.075 | 42.075
9 | 0.793 | 0.01872 | -0.075 | 42.385
9.5 | 0.809 | 0.02005 | -0.074 | 40.368
10 | 0.844 | 0.0198 | -0.074 | 42.63
10.5 | 0.747 | 0.06045 | -0.054 | 12.359
11 | 0.876 | 0.0252 | -0.071 | 34.768
11.5 | 0.809 | 0.06279 | -0.056 | 12.88
12 | 0.925 | 0.02936 | -0.07 | 31.489
12.5 | 0.905 | 0.04812 | -0.064 | 18.804
13 | 0.875 | 0.08191 | -0.053 | 10.68
13.5 | 0.885 | 0.09914 | -0.046 | 8.929
14 | 0.91 | 0.10839 | -0.046 | 8.395
14.5 | 0.935 | 0.11684 | -0.046 | 8.005
15 | 0.959 | 0.12638 | -0.045 | 7.587
15.5 | 0.987 | 0.13128 | -0.046 | 7.52
16 | 1.014 | 0.14033 | -0.047 | 7.228
16.5 | 1.038 | 0.15167 | -0.046 | 6.844
17 | 1.065 | 0.15746 | -0.047 | 6.766
17.5 | 1.093 | 0.16244 | -0.048 | 6.727
18 | 1.117 | 0.17708 | -0.047 | 6.306
18.5 | 1.143 | 0.18166 | -0.048 | 6.295
19 | 1.171 | 0.18724 | -0.049 | 6.254
19.5 | 1.197 | 0.19375 | -0.049 | 6.178
20 | 1.221 | 0.20717 | -0.049 | 5.895

## 144. Re 18M Mach 0.50 (2)
BIGFOIL.COM POLAR EXPORT
BC50
BC50 |  |  |  | Cl Max: | 1.4556 | at alpha= | 7.5 | deg
XFOIL ncrit=9 |  |  |  | L/D Max: | 166.517 | at alpha= | 5.5 | deg
Re: | 18000000 |  |  | Cd Min: | 0.00932 | at alpha= | 7.5 | deg
Mach: | 0.5 |  |  | Cl=0 at alpha= | -99 | deg
|  |  |  | @ Cl=0.1, Cd= | 0.00513
|  |  |  | @ Cl=0.4, Cd= | 0.00513
|  |  |  | @ Cl=0.6, Cd= | 0.0053037
alpha (deg) | Cl | Cd | Cm | Cl/Cd
0 | 0.3877 | 0.00513 | -0.079 | 75.575
0.5 | 0.4563 | 0.00513 | -0.0792 | 88.9474
1 | 0.5247 | 0.0052 | -0.0793 | 100.9038
1.5 | 0.5933 | 0.00529 | -0.0794 | 112.155
2 | 0.662 | 0.00543 | -0.0793 | 121.9153
2.5 | 0.7308 | 0.00566 | -0.0792 | 129.1166
3 | 0.8001 | 0.00587 | -0.0789 | 136.3032
3.5 | 0.8697 | 0.00614 | -0.0784 | 141.645
4 | 0.94 | 0.0064 | -0.0778 | 146.875
4.5 | 1.0112 | 0.00662 | -0.077 | 152.7492
5 | 1.0833 | 0.00682 | -0.0759 | 158.8416
5.5 | 1.1523 | 0.00692 | -0.0735 | 166.5173
6 | 1.2261 | 0.00738 | -0.0715 | 166.1382
6.5 | 1.301 | 0.0079 | -0.0691 | 164.6835
7 | 1.3776 | 0.00846 | -0.0661 | 162.8369
7.5 | 1.4556 | 0.00932 | -0.062 | 156.1803

## 145. Re 20M Mach 0.00 (1)
BIGFOIL.COM POLAR EXPORT
BC50
BC50 |  |  |  | Cl Max: | 1.219 | at alpha= | 9.5 | deg
JavaFoil+Calcfoil stall+Eppler ext transition |  |  |  | L/D Max: | 91.45 | at alpha= | 7.5 | deg
Re: | 20000000 |  |  | Cd Min: | 0.01018 | at alpha= | -1 | deg
Mach: | 0 |  |  | Cl=0 at alpha= | -2.9138 | deg
|  |  |  | @ Cl=0.1, Cd= | 0.010356
|  |  |  | @ Cl=0.4, Cd= | 0.010214
|  |  |  | @ Cl=0.6, Cd= | 0.010535
alpha (deg) | Cl | Cd | Cm | Cl/Cd
-14 | -0.256 | 0.08959 | -0.036 | -2.857
-13.5 | -0.269 | 0.08644 | -0.035 | -3.109
-13 | -0.282 | 0.08161 | -0.036 | -3.457
-12.5 | -0.296 | 0.07489 | -0.038 | -3.959
-12 | -0.31 | 0.07025 | -0.039 | -4.407
-11.5 | -0.322 | 0.06508 | -0.04 | -4.955
-11 | -0.335 | 0.05883 | -0.042 | -5.699
-10.5 | -0.348 | 0.05105 | -0.045 | -6.823
-10 | -0.361 | 0.04289 | -0.047 | -8.408
-9.5 | -0.392 | 0.02171 | -0.056 | -18.036
-9 | -0.428 | 0.01231 | -0.062 | -34.764
-8.5 | -0.423 | 0.01184 | -0.063 | -35.724
-8 | -0.412 | 0.01158 | -0.063 | -35.614
-7.5 | -0.396 | 0.01136 | -0.063 | -34.865
-7 | -0.373 | 0.01125 | -0.063 | -33.177
-6.5 | -0.344 | 0.01109 | -0.063 | -31.049
-6 | -0.309 | 0.01087 | -0.063 | -28.44
-5.5 | -0.269 | 0.01082 | -0.063 | -24.853
-5 | -0.224 | 0.01073 | -0.063 | -20.834
-4.5 | -0.174 | 0.0106 | -0.063 | -16.426
-4 | -0.122 | 0.01056 | -0.063 | -11.515
-3.5 | -0.066 | 0.01051 | -0.063 | -6.32
-3 | -0.01 | 0.01044 | -0.063 | -0.944
-2.5 | 0.048 | 0.01041 | -0.063 | 4.582
-2 | 0.106 | 0.01035 | -0.063 | 10.226
-1.5 | 0.164 | 0.01025 | -0.064 | 16.033
-1 | 0.223 | 0.01018 | -0.064 | 21.89
-0.5 | 0.281 | 0.01019 | -0.064 | 27.599
0 | 0.339 | 0.01019 | -0.064 | 33.308
0.5 | 0.397 | 0.01021 | -0.064 | 38.933
1 | 0.455 | 0.01028 | -0.064 | 44.291
1.5 | 0.513 | 0.01034 | -0.064 | 49.662
2 | 0.571 | 0.01047 | -0.064 | 54.54
2.5 | 0.629 | 0.0106 | -0.064 | 59.296
3 | 0.686 | 0.01074 | -0.064 | 63.843
3.5 | 0.742 | 0.01104 | -0.064 | 67.232
4 | 0.798 | 0.01124 | -0.064 | 71.04
4.5 | 0.854 | 0.01155 | -0.064 | 73.914
5 | 0.907 | 0.01178 | -0.065 | 77.03
5.5 | 0.959 | 0.01206 | -0.065 | 79.517
6 | 1.009 | 0.01231 | -0.065 | 81.994
6.5 | 1.056 | 0.01258 | -0.065 | 83.914
7 | 1.099 | 0.01288 | -0.065 | 85.295
7.5 | 1.136 | 0.01242 | -0.065 | 91.45
8 | 1.168 | 0.01285 | -0.065 | 90.931
8.5 | 1.193 | 0.01333 | -0.065 | 89.477
9 | 1.21 | 0.01386 | -0.065 | 87.297
9.5 | 1.219 | 0.01442 | -0.065 | 84.526
10 | 1.217 | 0.01506 | -0.065 | 80.819
10.5 | 1.205 | 0.01568 | -0.065 | 76.837
11 | 1.185 | 0.01654 | -0.065 | 71.671
11.5 | 1.158 | 0.01762 | -0.066 | 65.696
12 | 1.115 | 0.01652 | -0.065 | 67.491
12.5 | 1.064 | 0.0196 | -0.064 | 54.278
13 | 0.977 | 0.02724 | -0.061 | 35.881
13.5 | 0.897 | 0.04026 | -0.058 | 22.291
14 | 0.829 | 0.05493 | -0.054 | 15.09
14.5 | 0.765 | 0.07129 | -0.051 | 10.733

## 146. Re 20M Mach 0.00 (2)
BIGFOIL.COM POLAR EXPORT
BC50
BC50 |  |  |  | Cl Max: | 2.0721 | at alpha= | 17.5 | deg
XFOIL ncrit=9 |  |  |  | L/D Max: | 161.383 | at alpha= | 7 | deg
Re: | 20000000 |  |  | Cd Min: | 0.0537 | at alpha= | 20 | deg
Mach: | 0 |  |  | Cl=0 at alpha= | -2.8553 | deg
|  |  |  | @ Cl=0.1, Cd= | 0.0051794
|  |  |  | @ Cl=0.4, Cd= | 0.0050888
|  |  |  | @ Cl=0.6, Cd= | 0.0053992
alpha (deg) | Cl | Cd | Cm | Cl/Cd
-17.5 | -1.5242 | 0.03325 | -0.0622 | -45.8406
-17 | -1.5074 | 0.0277 | -0.0647 | -54.4188
-16.5 | -1.4749 | 0.02421 | -0.0654 | -60.9211
-16 | -1.4355 | 0.02156 | -0.0657 | -66.5816
-15.5 | -1.3919 | 0.0194 | -0.0658 | -71.7474
-15 | -1.3454 | 0.0176 | -0.0658 | -76.4432
-14.5 | -1.2969 | 0.01605 | -0.0657 | -80.8037
-14 | -1.2468 | 0.01469 | -0.0657 | -84.8741
-13.5 | -1.1953 | 0.01349 | -0.0657 | -88.6064
-13 | -1.1429 | 0.01244 | -0.0657 | -91.873
-12.5 | -1.0895 | 0.0115 | -0.0657 | -94.7391
-12 | -1.0354 | 0.01065 | -0.0658 | -97.2207
-11.5 | -0.9795 | 0.0099 | -0.0661 | -98.9394
-11 | -0.925 | 0.00923 | -0.066 | -100.2167
-10.5 | -0.8714 | 0.00853 | -0.0657 | -102.1571
-10 | -0.8166 | 0.00799 | -0.0655 | -102.2028
-9.5 | -0.7611 | 0.00756 | -0.0654 | -100.6746
-9 | -0.705 | 0.0072 | -0.0654 | -97.9167
-8.5 | -0.649 | 0.00713 | -0.0654 | -91.0238
-8 | -0.5922 | 0.00697 | -0.0656 | -84.9641
-7.5 | -0.5352 | 0.00679 | -0.0658 | -78.8218
-7 | -0.4781 | 0.00671 | -0.066 | -71.2519
-6.5 | -0.4208 | 0.00652 | -0.0661 | -64.5399
-6 | -0.3633 | 0.00633 | -0.0663 | -57.3934
-5.5 | -0.3058 | 0.00614 | -0.0665 | -49.8046
-5 | -0.2481 | 0.00591 | -0.0666 | -41.9797
-4.5 | -0.1904 | 0.00572 | -0.0668 | -33.2867
-4 | -0.1325 | 0.00555 | -0.067 | -23.8739
-3.5 | -0.0747 | 0.00539 | -0.0672 | -13.859
-3 | -0.0167 | 0.00526 | -0.0674 | -3.1749
-2.5 | 0.041 | 0.00522 | -0.0676 | 7.8544
-2 | 0.0988 | 0.00518 | -0.0678 | 19.0734
-1.5 | 0.1566 | 0.00515 | -0.068 | 30.4078
-1 | 0.2143 | 0.00512 | -0.0683 | 41.8555
-0.5 | 0.2721 | 0.00507 | -0.0685 | 53.6686
0 | 0.3299 | 0.00505 | -0.0688 | 65.3267
0.5 | 0.3874 | 0.00508 | -0.069 | 76.2598
1 | 0.445 | 0.00512 | -0.0693 | 86.9141
1.5 | 0.5024 | 0.00517 | -0.0696 | 97.176
2 | 0.5596 | 0.0053 | -0.0698 | 105.5849
2.5 | 0.6166 | 0.00544 | -0.07 | 113.3456
3 | 0.6735 | 0.00561 | -0.0702 | 120.0535
3.5 | 0.7304 | 0.00577 | -0.0704 | 126.5858
4 | 0.787 | 0.00595 | -0.0706 | 132.2689
4.5 | 0.8435 | 0.0061 | -0.0708 | 138.2787
5.5 | 0.9561 | 0.00637 | -0.0711 | 150.0942
6 | 1.0092 | 0.00633 | -0.0706 | 159.4313
6.5 | 1.0647 | 0.00663 | -0.0706 | 160.5882
7 | 1.12 | 0.00694 | -0.0705 | 161.3833
7.5 | 1.1747 | 0.00731 | -0.0704 | 160.6977
8 | 1.2294 | 0.00764 | -0.0703 | 160.9162
8.5 | 1.2833 | 0.00809 | -0.0701 | 158.6279
9 | 1.3369 | 0.00854 | -0.0699 | 156.5457
9.5 | 1.3902 | 0.00899 | -0.0696 | 154.6385
10 | 1.4431 | 0.00942 | -0.0693 | 153.1953
10.5 | 1.495 | 0.00999 | -0.0689 | 149.6496
11 | 1.5465 | 0.01055 | -0.0684 | 146.5877
11.5 | 1.5976 | 0.0111 | -0.068 | 143.9279
12 | 1.6477 | 0.01173 | -0.0673 | 140.4689
12.5 | 1.6961 | 0.01253 | -0.0665 | 135.3631
13 | 1.7443 | 0.01327 | -0.0657 | 131.4469
13.5 | 1.7913 | 0.01407 | -0.0647 | 127.3134
14 | 1.8356 | 0.01512 | -0.0633 | 121.4021
14.5 | 1.8788 | 0.01616 | -0.0619 | 116.2624
15 | 1.9209 | 0.01719 | -0.0603 | 111.7452
15.5 | 1.9612 | 0.01827 | -0.0585 | 107.3454
16 | 1.9987 | 0.01947 | -0.0563 | 102.6554
16.5 | 2.0323 | 0.02082 | -0.0537 | 97.6129
17 | 2.0597 | 0.02242 | -0.0503 | 91.8689
17.5 | 2.0721 | 0.02424 | -0.0445 | 85.4827
18 | 2.0701 | 0.02671 | -0.0375 | 77.5028
18.5 | 2.0653 | 0.03038 | -0.0328 | 67.9822
19 | 2.057 | 0.03572 | -0.0312 | 57.5868
19.5 | 2.0423 | 0.0432 | -0.0324 | 47.2755
20 | 2.0135 | 0.0537 | -0.0362 | 37.4953

## 147. Re 20M Mach 0.10 (1)
BIGFOIL.COM POLAR EXPORT
BC50
BC50 |  |  |  | Cl Max: | 1.215 | at alpha= | 9.5 | deg
JavaFoil+Calcfoil stall+Eppler ext transition |  |  |  | L/D Max: | 91.086 | at alpha= | 7.5 | deg
Re: | 20000000 |  |  | Cd Min: | 0.01019 | at alpha= | -1 | deg
Mach: | 0.1 |  |  | Cl=0 at alpha= | -2.9138 | deg
|  |  |  | @ Cl=0.1, Cd= | 0.010366
|  |  |  | @ Cl=0.4, Cd= | 0.010221
|  |  |  | @ Cl=0.6, Cd= | 0.010553
alpha (deg) | Cl | Cd | Cm | Cl/Cd
-14 | -0.219 | 0.09077 | -0.036 | -2.415
-13.5 | -0.234 | 0.08771 | -0.035 | -2.663
-13 | -0.249 | 0.08289 | -0.036 | -3.002
-12.5 | -0.264 | 0.07815 | -0.036 | -3.38
-12 | -0.28 | 0.07175 | -0.038 | -3.906
-11.5 | -0.295 | 0.06684 | -0.039 | -4.419
-11 | -0.31 | 0.06103 | -0.041 | -5.084
-10.5 | -0.324 | 0.0553 | -0.042 | -5.861
-10 | -0.338 | 0.04804 | -0.045 | -7.03
-9.5 | -0.359 | 0.03247 | -0.052 | -11.062
-9 | -0.414 | 0.01257 | -0.063 | -32.91
-8.5 | -0.412 | 0.01191 | -0.063 | -34.595
-8 | -0.404 | 0.01163 | -0.063 | -34.785
-7.5 | -0.39 | 0.01137 | -0.063 | -34.358
-7 | -0.37 | 0.01128 | -0.063 | -32.779
-6.5 | -0.342 | 0.01109 | -0.063 | -30.869
-6 | -0.309 | 0.0109 | -0.063 | -28.305
-5.5 | -0.269 | 0.01084 | -0.063 | -24.79
-5 | -0.224 | 0.01074 | -0.063 | -20.838
-4.5 | -0.175 | 0.01062 | -0.063 | -16.446
-4 | -0.122 | 0.01058 | -0.064 | -11.537
-3.5 | -0.067 | 0.01053 | -0.064 | -6.339
-3 | -0.01 | 0.01045 | -0.064 | -0.948
-2.5 | 0.048 | 0.01042 | -0.064 | 4.602
-2 | 0.106 | 0.01036 | -0.064 | 10.27
-1.5 | 0.165 | 0.01026 | -0.064 | 16.092
-1 | 0.224 | 0.01019 | -0.064 | 21.97
-0.5 | 0.283 | 0.0102 | -0.064 | 27.701
0 | 0.341 | 0.0102 | -0.064 | 33.43
0.5 | 0.399 | 0.01022 | -0.064 | 39.073
1 | 0.458 | 0.01028 | -0.064 | 44.508
1.5 | 0.516 | 0.01035 | -0.064 | 49.821
2 | 0.574 | 0.01049 | -0.064 | 54.715
2.5 | 0.632 | 0.01063 | -0.064 | 59.435
3 | 0.689 | 0.01077 | -0.065 | 64.008
3.5 | 0.746 | 0.01106 | -0.065 | 67.496
4 | 0.802 | 0.01128 | -0.065 | 71.146
4.5 | 0.858 | 0.01157 | -0.065 | 74.132
5 | 0.912 | 0.01185 | -0.065 | 76.957
5.5 | 0.964 | 0.01209 | -0.065 | 79.724
6 | 1.013 | 0.01234 | -0.065 | 82.111
6.5 | 1.06 | 0.01263 | -0.065 | 83.919
7 | 1.103 | 0.01292 | -0.065 | 85.327
7.5 | 1.139 | 0.01251 | -0.065 | 91.086
8 | 1.171 | 0.01295 | -0.065 | 90.41
8.5 | 1.194 | 0.01342 | -0.065 | 88.962
9 | 1.209 | 0.01396 | -0.065 | 86.541
9.5 | 1.215 | 0.01456 | -0.066 | 83.483
10 | 1.21 | 0.01523 | -0.066 | 79.415
10.5 | 1.194 | 0.01587 | -0.066 | 75.198
11 | 1.168 | 0.01681 | -0.066 | 69.527
11.5 | 1.135 | 0.01804 | -0.066 | 62.924
12 | 1.082 | 0.01838 | -0.065 | 58.897
12.5 | 1.011 | 0.02191 | -0.063 | 46.152
13 | 0.92 | 0.03292 | -0.06 | 27.938
13.5 | 0.843 | 0.04632 | -0.056 | 18.205
14 | 0.764 | 0.06719 | -0.051 | 11.37
14.5 | 0.703 | 0.08204 | -0.048 | 8.567

## 148. Re 20M Mach 0.10 (2)
BIGFOIL.COM POLAR EXPORT
BC50
BC50 |  |  |  | Cl Max: | 2.0441 | at alpha= | 17 | deg
XFOIL ncrit=9 |  |  |  | L/D Max: | 161.793 | at alpha= | 7 | deg
Re: | 20000000 |  |  | Cd Min: | 0.07245 | at alpha= | 20 | deg
Mach: | 0.1 |  |  | Cl=0 at alpha= | -2.8531 | deg
|  |  |  | @ Cl=0.1, Cd= | 0.0051894
|  |  |  | @ Cl=0.4, Cd= | 0.0050872
|  |  |  | @ Cl=0.6, Cd= | 0.0053972
alpha (deg) | Cl | Cd | Cm | Cl/Cd
-15 | -1.3235 | 0.02869 | -0.0654 | -46.1311
-14.5 | -1.2958 | 0.02266 | -0.0675 | -57.1845
-14 | -1.2544 | 0.01903 | -0.068 | -65.917
-13.5 | -1.2068 | 0.01648 | -0.0681 | -73.2282
-13 | -1.156 | 0.01454 | -0.0681 | -79.5048
-12.5 | -1.103 | 0.01302 | -0.068 | -84.7158
-12 | -1.0486 | 0.01176 | -0.0678 | -89.1667
-11.5 | -0.992 | 0.01071 | -0.068 | -92.6237
-11 | -0.9365 | 0.00983 | -0.0678 | -95.2696
-10.5 | -0.8819 | 0.00911 | -0.0672 | -96.8057
-10 | -0.8262 | 0.00847 | -0.0669 | -97.5443
-9.5 | -0.7698 | 0.00776 | -0.0667 | -99.201
-9 | -0.7128 | 0.00734 | -0.0665 | -97.1117
-8.5 | -0.656 | 0.00724 | -0.0664 | -90.6077
-8 | -0.5983 | 0.00707 | -0.0665 | -84.6252
-7.5 | -0.5405 | 0.00687 | -0.0666 | -78.6754
-7 | -0.4827 | 0.00677 | -0.0667 | -71.2999
-6.5 | -0.4247 | 0.00658 | -0.0668 | -64.5441
-6 | -0.3667 | 0.00638 | -0.0669 | -57.4765
-5.5 | -0.3085 | 0.00618 | -0.067 | -49.9191
-5 | -0.2503 | 0.00594 | -0.0671 | -42.138
-4.5 | -0.192 | 0.00574 | -0.0673 | -33.4495
-4 | -0.1337 | 0.00556 | -0.0674 | -24.0468
-3.5 | -0.0754 | 0.0054 | -0.0676 | -13.963
-3 | -0.0171 | 0.00526 | -0.0678 | -3.251
-2.5 | 0.0411 | 0.00522 | -0.0679 | 7.8736
-2 | 0.0992 | 0.00519 | -0.0681 | 19.1137
-1.5 | 0.1574 | 0.00515 | -0.0684 | 30.5631
-1 | 0.2155 | 0.00512 | -0.0686 | 42.0898
-0.5 | 0.2736 | 0.00507 | -0.0689 | 53.9645
0 | 0.3317 | 0.00505 | -0.0691 | 65.6832
0.5 | 0.3896 | 0.00508 | -0.0694 | 76.6929
1 | 0.4475 | 0.00512 | -0.0697 | 87.4023
1.5 | 0.5053 | 0.00517 | -0.0699 | 97.7369
2 | 0.5628 | 0.0053 | -0.0701 | 106.1887
2.5 | 0.6202 | 0.00545 | -0.0703 | 113.7982
3 | 0.6775 | 0.00562 | -0.0705 | 120.5516
3.5 | 0.7347 | 0.00577 | -0.0707 | 127.331
4 | 0.7918 | 0.00596 | -0.0709 | 132.8523
4.5 | 0.8488 | 0.00611 | -0.071 | 138.9198
5 | 0.9057 | 0.00623 | -0.0712 | 145.3772
5.5 | 0.9623 | 0.00638 | -0.0713 | 150.8307
6 | 1.0158 | 0.00636 | -0.0707 | 159.717
6.5 | 1.0718 | 0.00667 | -0.0706 | 160.6897
7 | 1.1277 | 0.00697 | -0.0705 | 161.7934
7.5 | 1.183 | 0.00736 | -0.0704 | 160.7337
8 | 1.2382 | 0.00771 | -0.0702 | 160.5966
8.5 | 1.2928 | 0.00816 | -0.0699 | 158.4314
9 | 1.3469 | 0.00864 | -0.0696 | 155.8912
9.5 | 1.401 | 0.00908 | -0.0692 | 154.2952
10 | 1.4545 | 0.00955 | -0.0688 | 152.3037
10.5 | 1.507 | 0.01015 | -0.0683 | 148.4729
11 | 1.5594 | 0.01071 | -0.0677 | 145.6022
11.5 | 1.6112 | 0.0113 | -0.067 | 142.5841
12 | 1.6612 | 0.01209 | -0.0661 | 137.4028
12.5 | 1.7107 | 0.01286 | -0.0652 | 133.0249
13 | 1.7595 | 0.01365 | -0.0641 | 128.9011
13.5 | 1.8057 | 0.01467 | -0.0627 | 123.0879
14 | 1.8504 | 0.01577 | -0.0611 | 117.3367
14.5 | 1.8944 | 0.01682 | -0.0594 | 112.6278
15 | 1.9362 | 0.01796 | -0.0575 | 107.8062
15.5 | 1.9747 | 0.01928 | -0.0551 | 102.4222
16 | 2.0089 | 0.02078 | -0.0522 | 96.6747
16.5 | 2.0351 | 0.02266 | -0.0483 | 89.8102
17 | 2.0441 | 0.02476 | -0.0418 | 82.5565
17.5 | 2.0405 | 0.02752 | -0.0348 | 74.1461
18 | 2.0342 | 0.03165 | -0.0305 | 64.2717
18.5 | 2.0257 | 0.03755 | -0.0297 | 53.9467
19 | 2.008 | 0.04598 | -0.0319 | 43.6712
19.5 | 1.9751 | 0.0575 | -0.0365 | 34.3496
20 | 1.9189 | 0.07245 | -0.0427 | 26.4859

## 149. Re 20M Mach 0.25 (1)
BIGFOIL.COM POLAR EXPORT
BC50
BC50 |  |  |  | Cl Max: | 1.191 | at alpha= | 8.5 | deg
JavaFoil+Calcfoil stall+Eppler ext transition |  |  |  | L/D Max: | 89.107 | at alpha= | 7.5 | deg
Re: | 20000000 |  |  | Cd Min: | 0.01024 | at alpha= | -1 | deg
Mach: | 0.25 |  |  | Cl=0 at alpha= | -2.9152 | deg
|  |  |  | @ Cl=0.1, Cd= | 0.010422
|  |  |  | @ Cl=0.4, Cd= | 0.010285
|  |  |  | @ Cl=0.6, Cd= | 0.09531
alpha (deg) | Cl | Cd | Cm | Cl/Cd
-12.5 | -0.055 | 0.08026 | -0.036 | -0.682
-12 | -0.052 | 0.07774 | -0.035 | -0.667
-11.5 | -0.049 | 0.07185 | -0.037 | -0.684
-11 | -0.046 | 0.06983 | -0.035 | -0.661
-10.5 | -0.114 | 0.06306 | -0.038 | -1.814
-10 | -0.164 | 0.05911 | -0.039 | -2.775
-9.5 | -0.204 | 0.05401 | -0.041 | -3.769
-9 | -0.239 | 0.0456 | -0.045 | -5.235
-8.5 | -0.299 | 0.01498 | -0.061 | -19.981
-8 | -0.334 | 0.01196 | -0.065 | -27.921
-7.5 | -0.342 | 0.01161 | -0.065 | -29.483
-7 | -0.339 | 0.01148 | -0.065 | -29.564
-6.5 | -0.325 | 0.01127 | -0.065 | -28.843
-6 | -0.301 | 0.01106 | -0.065 | -27.182
-5.5 | -0.267 | 0.01097 | -0.065 | -24.322
-5 | -0.225 | 0.01086 | -0.065 | -20.725
-4.5 | -0.177 | 0.01072 | -0.065 | -16.52
-4 | -0.124 | 0.01066 | -0.065 | -11.67
-3.5 | -0.068 | 0.01059 | -0.065 | -6.442
-3 | -0.01 | 0.01053 | -0.065 | -0.965
-2.5 | 0.049 | 0.01049 | -0.065 | 4.691
-2 | 0.109 | 0.01041 | -0.066 | 10.491
-1.5 | 0.17 | 0.01031 | -0.066 | 16.448
-1 | 0.23 | 0.01024 | -0.066 | 22.459
-0.5 | 0.29 | 0.01025 | -0.066 | 28.309
0 | 0.35 | 0.01026 | -0.066 | 34.161
0.5 | 0.41 | 0.01029 | -0.066 | 39.881
1 | 0.47 | 0.01035 | -0.066 | 45.431
1.5 | 0.53 | 0.01043 | -0.066 | 50.829
2 | 0.59 | 0.01058 | -0.066 | 55.729
2.5 | 0.649 | 0.01073 | -0.066 | 60.489
3 | 0.708 | 0.01088 | -0.066 | 65.051
3.5 | 0.766 | 0.0112 | -0.066 | 68.428
4 | 0.824 | 0.01142 | -0.066 | 72.135
4.5 | 0.88 | 0.01175 | -0.067 | 74.899
5 | 0.935 | 0.01204 | -0.067 | 77.667
5.5 | 0.988 | 0.01231 | -0.067 | 80.207
6 | 1.037 | 0.0126 | -0.067 | 82.299
6.5 | 1.083 | 0.01293 | -0.067 | 83.712
7 | 1.123 | 0.01328 | -0.067 | 84.539
7.5 | 1.155 | 0.01296 | -0.067 | 89.107
8 | 1.179 | 0.01346 | -0.067 | 87.579
8.5 | 1.191 | 0.01406 | -0.067 | 84.688
9 | 1.19 | 0.01471 | -0.067 | 80.908
9.5 | 1.176 | 0.0155 | -0.067 | 75.849
10 | 1.142 | 0.01639 | -0.067 | 69.634
10.5 | 1.089 | 0.01766 | -0.067 | 61.667
11 | 1.01 | 0.01811 | -0.067 | 55.755
11.5 | 0.883 | 0.02541 | -0.063 | 34.738
12 | 0.736 | 0.0496 | -0.055 | 14.831
12.5 | 0.613 | 0.07505 | -0.046 | 8.17
13 | 0.513 | 0.08635 | -0.042 | 5.942
13.5 | 0.412 | 0.09531 | -0.04 | 4.325

## 150. Re 20M Mach 0.25 (2)
BIGFOIL.COM POLAR EXPORT
BC50
BC50 |  |  |  | Cl Max: | 1.9455 | at alpha= | 14.5 | deg
XFOIL ncrit=9 |  |  |  | L/D Max: | 162.234 | at alpha= | 6 | deg
Re: | 20000000 |  |  | Cd Min: | 0.15709 | at alpha= | 19.5 | deg
Mach: | 0.25 |  |  | Cl=0 at alpha= | -2.8433 | deg
|  |  |  | @ Cl=0.1, Cd= | 0.0052011
|  |  |  | @ Cl=0.4, Cd= | 0.0050791
|  |  |  | @ Cl=0.6, Cd= | 0.0053817
alpha (deg) | Cl | Cd | Cm | Cl/Cd
-10.5 | -0.6843 | 0.09188 | 0.0022 | -7.4478
-10 | -0.739 | 0.07282 | -0.0127 | -10.1483
-9.5 | -0.7407 | 0.04478 | -0.0525 | -16.5409
-9 | -0.7527 | 0.01326 | -0.0721 | -56.7647
-8 | -0.6345 | 0.00791 | -0.0719 | -80.2149
-7.5 | -0.5719 | 0.00751 | -0.0714 | -76.1518
-7 | -0.5096 | 0.0073 | -0.071 | -69.8082
-6.5 | -0.4475 | 0.00699 | -0.0706 | -64.02
-6 | -0.3858 | 0.00673 | -0.0703 | -57.3254
-5.5 | -0.3243 | 0.00646 | -0.0701 | -50.2012
-5 | -0.2629 | 0.00615 | -0.0699 | -42.748
-4.5 | -0.2017 | 0.00589 | -0.0698 | -34.2445
-4 | -0.1406 | 0.00564 | -0.0698 | -24.9291
-3.5 | -0.0797 | 0.00544 | -0.0698 | -14.6507
-3 | -0.0189 | 0.00528 | -0.0699 | -3.5795
-2.5 | 0.0414 | 0.00524 | -0.07 | 7.9008
-2 | 0.1017 | 0.0052 | -0.0701 | 19.5577
-1.5 | 0.1618 | 0.00516 | -0.0703 | 31.3566
-1 | 0.2219 | 0.00513 | -0.0705 | 43.2554
-0.5 | 0.282 | 0.00508 | -0.0708 | 55.5118
0 | 0.342 | 0.00505 | -0.071 | 67.7228
0.5 | 0.4018 | 0.00508 | -0.0712 | 79.0945
1 | 0.4616 | 0.00513 | -0.0715 | 89.9805
1.5 | 0.5213 | 0.00517 | -0.0717 | 100.8317
2 | 0.5808 | 0.00533 | -0.0719 | 108.9681
3 | 0.6997 | 0.00565 | -0.0721 | 123.8407
3.5 | 0.7591 | 0.00582 | -0.0723 | 130.4296
4 | 0.8184 | 0.00603 | -0.0723 | 135.7214
4.5 | 0.8778 | 0.00619 | -0.0723 | 141.8094
5 | 0.9373 | 0.00634 | -0.0723 | 147.8391
5.5 | 0.9965 | 0.00651 | -0.0722 | 153.0722
6 | 1.0529 | 0.00649 | -0.0713 | 162.2342
6.5 | 1.1117 | 0.00686 | -0.0709 | 162.0554
7 | 1.1707 | 0.00722 | -0.0705 | 162.1468
7.5 | 1.2295 | 0.00761 | -0.0699 | 161.5637
8 | 1.2879 | 0.00809 | -0.0693 | 159.1965
8.5 | 1.346 | 0.0086 | -0.0685 | 156.5116
9 | 1.4043 | 0.0091 | -0.0676 | 154.3187
9.5 | 1.4622 | 0.00966 | -0.0666 | 151.3665
10 | 1.5193 | 0.01034 | -0.0653 | 146.9342
10.5 | 1.5765 | 0.011 | -0.064 | 143.3182
11 | 1.6317 | 0.01191 | -0.0624 | 137.0025
11.5 | 1.6868 | 0.01281 | -0.0606 | 131.6784
12 | 1.7394 | 0.01399 | -0.0584 | 124.3317
12.5 | 1.7916 | 0.01514 | -0.056 | 118.3355
13 | 1.8413 | 0.01648 | -0.0533 | 111.7294
13.5 | 1.8869 | 0.01814 | -0.0499 | 104.0187
14 | 1.9248 | 0.02029 | -0.0457 | 94.8645
14.5 | 1.9455 | 0.02345 | -0.0396 | 82.9638
15 | 1.9303 | 0.02729 | -0.0296 | 70.7329
15.5 | 1.9003 | 0.03349 | -0.0235 | 56.7423
16 | 1.8674 | 0.04381 | -0.0262 | 42.625
16.5 | 1.8286 | 0.05717 | -0.0332 | 31.9853
17 | 1.783 | 0.07129 | -0.04 | 25.0105
17.5 | 1.7336 | 0.08624 | -0.0471 | 20.102
18 | 1.6835 | 0.10191 | -0.0547 | 16.5195
18.5 | 1.6301 | 0.11847 | -0.0631 | 13.7596
19 | 1.5706 | 0.13667 | -0.0731 | 11.4919
19.5 | 1.505 | 0.15709 | -0.0857 | 9.5805

## 151. Re 20M Mach 0.50 (1)
BIGFOIL.COM POLAR EXPORT
BC50
BC50 |  |  |  | Cl Max: | 1.221 | at alpha= | 20 | deg
JavaFoil+Calcfoil stall+Eppler ext transition |  |  |  | L/D Max: | 80.252 | at alpha= | 5.5 | deg
Re: | 20000000 |  |  | Cd Min: | 0.01051 | at alpha= | -0.5 | deg
Mach: | 0.5 |  |  | Cl=0 at alpha= | -2.9167 | deg
|  |  |  | @ Cl=0.1, Cd= | 0.0107
|  |  |  | @ Cl=0.4, Cd= | 0.010545
|  |  |  | @ Cl=0.6, Cd= | 0.010788
alpha (deg) | Cl | Cd | Cm | Cl/Cd
-20 | -0.917 | 0.18148 | -0.042 | -5.05
-19.5 | -0.89 | 0.17559 | -0.042 | -5.067
-19 | -0.864 | 0.16485 | -0.042 | -5.24
-18.5 | -0.838 | 0.15416 | -0.042 | -5.436
-18 | -0.811 | 0.15244 | -0.041 | -5.322
-17.5 | -0.785 | 0.1447 | -0.041 | -5.422
-17 | -0.758 | 0.13569 | -0.041 | -5.588
-16.5 | -0.732 | 0.12588 | -0.041 | -5.818
-16 | -0.707 | 0.11657 | -0.041 | -6.062
-15.5 | -0.678 | 0.11931 | -0.04 | -5.686
-15 | -0.653 | 0.10783 | -0.041 | -6.053
-14.5 | -0.628 | 0.09651 | -0.042 | -6.511
-14 | -0.604 | 0.089 | -0.044 | -6.787
-13.5 | -0.58 | 0.08095 | -0.046 | -7.167
-13 | -0.545 | 0.08964 | -0.039 | -6.079
-12.5 | -0.523 | 0.07688 | -0.044 | -6.806
-12 | -0.505 | 0.06325 | -0.05 | -7.988
-11.5 | -0.496 | 0.0444 | -0.057 | -11.166
-11 | -0.439 | 0.07045 | -0.041 | -6.233
-10.5 | -0.421 | 0.05619 | -0.049 | -7.499
-10 | -0.422 | 0.03006 | -0.061 | -14.049
-9.5 | -0.362 | 0.05541 | -0.046 | -6.535
-9 | -0.34 | 0.04687 | -0.051 | -7.257
-8.5 | -0.374 | 0.01279 | -0.072 | -29.268
-8 | -0.288 | 0.0385 | -0.054 | -7.492
-7.5 | -0.308 | 0.01221 | -0.072 | -25.2
-7 | -0.274 | 0.01215 | -0.072 | -22.553
-6.5 | -0.241 | 0.01175 | -0.073 | -20.479
-6 | -0.207 | 0.01169 | -0.073 | -17.723
-5.5 | -0.174 | 0.01143 | -0.073 | -15.197
-5 | -0.14 | 0.01132 | -0.073 | -12.377
-4.5 | -0.13 | 0.01128 | -0.073 | -11.507
-4 | -0.127 | 0.01106 | -0.073 | -11.506
-3.5 | -0.073 | 0.01098 | -0.073 | -6.675
-3 | -0.011 | 0.01084 | -0.073 | -1.028
-2.5 | 0.055 | 0.01074 | -0.073 | 5.075
-2 | 0.122 | 0.01068 | -0.073 | 11.396
-1.5 | 0.189 | 0.01061 | -0.073 | 17.852
-1 | 0.257 | 0.01052 | -0.073 | 24.447
-0.5 | 0.324 | 0.01051 | -0.074 | 30.863
0 | 0.392 | 0.01054 | -0.074 | 37.174
0.5 | 0.459 | 0.01058 | -0.074 | 43.336
1 | 0.526 | 0.01067 | -0.074 | 49.232
1.5 | 0.592 | 0.01076 | -0.074 | 55.059
2 | 0.659 | 0.01099 | -0.074 | 59.968
2.5 | 0.725 | 0.0112 | -0.074 | 64.72
3 | 0.79 | 0.01152 | -0.074 | 68.573
3.5 | 0.855 | 0.01185 | -0.074 | 72.14
4 | 0.917 | 0.01225 | -0.074 | 74.845
4.5 | 0.978 | 0.01266 | -0.074 | 77.214
5 | 1.034 | 0.01304 | -0.075 | 79.289
5.5 | 1.083 | 0.0135 | -0.075 | 80.252
6 | 1.122 | 0.01412 | -0.075 | 79.46
6.5 | 1.14 | 0.01473 | -0.075 | 77.415
7 | 1.114 | 0.01488 | -0.075 | 74.904
7.5 | 0.695 | 0.01673 | -0.075 | 41.539
8 | 0.728 | 0.01776 | -0.075 | 40.976
8.5 | 0.761 | 0.01773 | -0.075 | 42.903
9 | 0.793 | 0.01837 | -0.075 | 43.193
9.5 | 0.81 | 0.01958 | -0.074 | 41.387
10 | 0.845 | 0.01938 | -0.074 | 43.635
10.5 | 0.758 | 0.05465 | -0.057 | 13.872
11 | 0.882 | 0.02393 | -0.072 | 36.839
11.5 | 0.817 | 0.05797 | -0.059 | 14.101
12 | 0.883 | 0.04311 | -0.065 | 20.49
12.5 | 0.846 | 0.08008 | -0.052 | 10.561
13 | 0.859 | 0.09483 | -0.046 | 9.063
13.5 | 0.882 | 0.10468 | -0.045 | 8.424
14 | 0.907 | 0.11503 | -0.044 | 7.885
14.5 | 0.934 | 0.12136 | -0.045 | 7.698
15 | 0.959 | 0.13083 | -0.044 | 7.327
15.5 | 0.986 | 0.13513 | -0.046 | 7.3
16 | 1.014 | 0.14312 | -0.047 | 7.084
16.5 | 1.037 | 0.15849 | -0.046 | 6.545
17 | 1.065 | 0.16146 | -0.047 | 6.597
17.5 | 1.093 | 0.16523 | -0.048 | 6.613
18 | 1.117 | 0.17961 | -0.048 | 6.218
18.5 | 1.144 | 0.18471 | -0.048 | 6.191
19 | 1.171 | 0.18917 | -0.049 | 6.19
19.5 | 1.197 | 0.19881 | -0.05 | 6.021
20 | 1.221 | 0.21186 | -0.049 | 5.765

## 152. Re 20M Mach 0.50 (2)
BIGFOIL.COM POLAR EXPORT
BC50
BC50 |  |  |  | Cl Max: | 1.379 | at alpha= | 7 | deg
XFOIL ncrit=9 |  |  |  | L/D Max: | 169.354 | at alpha= | 5.5 | deg
Re: | 20000000 |  |  | Cd Min: | 0.29163 | at alpha= | -20 | deg
Mach: | 0.5 |  |  | Cl=0 at alpha= | -2.792 | deg
|  |  |  | @ Cl=0.1, Cd= | 0.0052584
|  |  |  | @ Cl=0.4, Cd= | 0.0050835
|  |  |  | @ Cl=0.6, Cd= | 0.0052568
alpha (deg) | Cl | Cd | Cm | Cl/Cd
-20 | -0.9118 | 0.29163 | 0.1002 | -3.1266
-19.5 | -0.8891 | 0.28379 | 0.095 | -3.133
-19 | -0.8656 | 0.27535 | 0.0899 | -3.1436
-18.5 | -0.8425 | 0.26688 | 0.0848 | -3.1568
-18 | -0.8196 | 0.2584 | 0.0797 | -3.1718
-17.5 | -0.7969 | 0.24993 | 0.0748 | -3.1885
-17 | -0.7743 | 0.24147 | 0.07 | -3.2066
-16.5 | -0.7522 | 0.23302 | 0.0653 | -3.228
-16 | -0.7306 | 0.2246 | 0.0607 | -3.2529
-15.5 | -0.7104 | 0.21576 | 0.056 | -3.2925
-15 | -0.6916 | 0.20518 | 0.0513 | -3.3707
-14.5 | -0.6711 | 0.19698 | 0.0471 | -3.4069
-14 | -0.6512 | 0.189 | 0.0432 | -3.4455
-13.5 | -0.6316 | 0.18104 | 0.0395 | -3.4887
-13 | -0.6137 | 0.17271 | 0.0356 | -3.5534
-12.5 | -0.5951 | 0.16528 | 0.0321 | -3.6006
-12 | -0.5775 | 0.15782 | 0.0288 | -3.6592
-11.5 | -0.5604 | 0.15019 | 0.0255 | -3.7313
-11 | -0.5446 | 0.14254 | 0.0224 | -3.8207
-10 | -0.5154 | 0.12804 | 0.0172 | -4.0253
-9.5 | -0.501 | 0.12046 | 0.014 | -4.1591
-9 | -0.487 | 0.11296 | 0.0106 | -4.3113
-8.5 | -0.4743 | 0.10533 | 0.0073 | -4.503
-8 | -0.4622 | 0.0977 | 0.0039 | -4.7308
-7.5 | -0.4747 | 0.08484 | -0.0026 | -5.5952
-7 | -0.4663 | 0.07688 | -0.0074 | -6.0653
-6.5 | -0.4597 | 0.06604 | -0.0189 | -6.9609
-6 | -0.4247 | 0.05398 | -0.0374 | -7.8677
-5.5 | -0.373 | 0.03953 | -0.0585 | -9.4359
-5 | -0.3166 | 0.0244 | -0.073 | -12.9754
-4.5 | -0.253 | 0.0119 | -0.0798 | -21.2605
-4 | -0.1775 | 0.00691 | -0.0809 | -25.6874
-3.5 | -0.1027 | 0.00599 | -0.0802 | -17.1452
-3 | -0.0297 | 0.00549 | -0.0796 | -5.4098
-2.5 | 0.0417 | 0.0053 | -0.0792 | 7.8679
-2 | 0.1118 | 0.00525 | -0.0789 | 21.2952
-1.5 | 0.1813 | 0.00521 | -0.0788 | 34.7985
-1 | 0.2504 | 0.00516 | -0.0788 | 48.5271
-0.5 | 0.3191 | 0.00513 | -0.0789 | 62.2027
0 | 0.3879 | 0.00508 | -0.0791 | 76.3583
0.5 | 0.4564 | 0.0051 | -0.0792 | 89.4902
1 | 0.5249 | 0.00516 | -0.0794 | 101.7248
1.5 | 0.5936 | 0.00524 | -0.0794 | 113.2824
2 | 0.6621 | 0.00542 | -0.0793 | 122.1587
2.5 | 0.7311 | 0.00561 | -0.0792 | 130.3209
3 | 0.8003 | 0.00586 | -0.0789 | 136.57
4 | 0.9403 | 0.00638 | -0.0778 | 147.3824
4.5 | 1.0116 | 0.00661 | -0.0769 | 153.0408
5 | 1.0838 | 0.00683 | -0.0758 | 158.6823
5.5 | 1.1533 | 0.00681 | -0.0737 | 169.3539
6 | 1.2272 | 0.00725 | -0.0717 | 169.269
6.5 | 1.3023 | 0.00776 | -0.0693 | 167.8222
7 | 1.379 | 0.00832 | -0.0663 | 165.7452