## index
index | Re | Mach | Datasource
1 | 50000 | 0 | JavaFoil+Calcfoil stall+Eppler ext transition
2 | 50000 | 0 | XFOIL ncrit=9
3 | 50000 | 0.1 | JavaFoil+Calcfoil stall+Eppler ext transition
4 | 50000 | 0.1 | XFOIL ncrit=9
5 | 50000 | 0.25 | JavaFoil+Calcfoil stall+Eppler ext transition
6 | 50000 | 0.25 | XFOIL ncrit=9
7 | 50000 | 0.5 | JavaFoil+Calcfoil stall+Eppler ext transition
8 | 50000 | 0.5 | XFOIL ncrit=9
9 | 100000 | 0 | JavaFoil+Calcfoil stall+Eppler ext transition
10 | 100000 | 0 | XFOIL ncrit=9
11 | 100000 | 0.1 | JavaFoil+Calcfoil stall+Eppler ext transition
12 | 100000 | 0.1 | XFOIL ncrit=9
13 | 100000 | 0.25 | JavaFoil+Calcfoil stall+Eppler ext transition
14 | 100000 | 0.25 | XFOIL ncrit=9
15 | 100000 | 0.5 | JavaFoil+Calcfoil stall+Eppler ext transition
16 | 100000 | 0.5 | XFOIL ncrit=9
17 | 250000 | 0 | JavaFoil+Calcfoil stall+Eppler ext transition
18 | 250000 | 0 | XFOIL ncrit=9
19 | 250000 | 0.1 | JavaFoil+Calcfoil stall+Eppler ext transition
20 | 250000 | 0.1 | XFOIL ncrit=9
21 | 250000 | 0.25 | JavaFoil+Calcfoil stall+Eppler ext transition
22 | 250000 | 0.25 | XFOIL ncrit=9
23 | 250000 | 0.5 | JavaFoil+Calcfoil stall+Eppler ext transition
24 | 250000 | 0.5 | XFOIL ncrit=9
25 | 500000 | 0 | JavaFoil+Calcfoil stall+Eppler ext transition
26 | 500000 | 0 | XFOIL ncrit=9
27 | 500000 | 0.1 | JavaFoil+Calcfoil stall+Eppler ext transition
28 | 500000 | 0.1 | XFOIL ncrit=9
29 | 500000 | 0.25 | JavaFoil+Calcfoil stall+Eppler ext transition
30 | 500000 | 0.25 | XFOIL ncrit=9
31 | 500000 | 0.5 | JavaFoil+Calcfoil stall+Eppler ext transition
32 | 500000 | 0.5 | XFOIL ncrit=9
33 | 750000 | 0 | JavaFoil+Calcfoil stall+Eppler ext transition
34 | 750000 | 0 | XFOIL ncrit=9
35 | 750000 | 0.1 | JavaFoil+Calcfoil stall+Eppler ext transition
36 | 750000 | 0.1 | XFOIL ncrit=9
37 | 750000 | 0.25 | JavaFoil+Calcfoil stall+Eppler ext transition
38 | 750000 | 0.25 | XFOIL ncrit=9
39 | 750000 | 0.5 | JavaFoil+Calcfoil stall+Eppler ext transition
40 | 750000 | 0.5 | XFOIL ncrit=9
41 | 1000000 | 0 | JavaFoil+Calcfoil stall+Eppler ext transition
42 | 1000000 | 0 | XFOIL ncrit=9
43 | 1000000 | 0.1 | JavaFoil+Calcfoil stall+Eppler ext transition
44 | 1000000 | 0.1 | XFOIL ncrit=9
45 | 1000000 | 0.25 | JavaFoil+Calcfoil stall+Eppler ext transition
46 | 1000000 | 0.25 | XFOIL ncrit=9
47 | 1000000 | 0.5 | JavaFoil+Calcfoil stall+Eppler ext transition
48 | 1000000 | 0.5 | XFOIL ncrit=9
49 | 2000000 | 0 | JavaFoil+Calcfoil stall+Eppler ext transition
50 | 2000000 | 0 | XFOIL ncrit=9
51 | 2000000 | 0.1 | JavaFoil+Calcfoil stall+Eppler ext transition
52 | 2000000 | 0.1 | XFOIL ncrit=9
53 | 2000000 | 0.25 | JavaFoil+Calcfoil stall+Eppler ext transition
54 | 2000000 | 0.25 | XFOIL ncrit=9
55 | 2000000 | 0.5 | JavaFoil+Calcfoil stall+Eppler ext transition
56 | 2000000 | 0.5 | XFOIL ncrit=9
57 | 3000000 | 0 | JavaFoil+Calcfoil stall+Eppler ext transition
58 | 3000000 | 0 | XFOIL ncrit=9
59 | 3000000 | 0.1 | JavaFoil+Calcfoil stall+Eppler ext transition
60 | 3000000 | 0.1 | XFOIL ncrit=9
61 | 3000000 | 0.25 | JavaFoil+Calcfoil stall+Eppler ext transition
62 | 3000000 | 0.25 | XFOIL ncrit=9
63 | 3000000 | 0.5 | JavaFoil+Calcfoil stall+Eppler ext transition
64 | 3000000 | 0.5 | XFOIL ncrit=9
65 | 4000000 | 0 | JavaFoil+Calcfoil stall+Eppler ext transition
66 | 4000000 | 0 | XFOIL ncrit=9
67 | 4000000 | 0.1 | JavaFoil+Calcfoil stall+Eppler ext transition
68 | 4000000 | 0.1 | XFOIL ncrit=9
69 | 4000000 | 0.25 | JavaFoil+Calcfoil stall+Eppler ext transition
70 | 4000000 | 0.25 | XFOIL ncrit=9
71 | 4000000 | 0.5 | JavaFoil+Calcfoil stall+Eppler ext transition
72 | 4000000 | 0.5 | XFOIL ncrit=9
73 | 5000000 | 0 | JavaFoil+Calcfoil stall+Eppler ext transition
74 | 5000000 | 0 | XFOIL ncrit=9
75 | 5000000 | 0.1 | JavaFoil+Calcfoil stall+Eppler ext transition
76 | 5000000 | 0.1 | XFOIL ncrit=9
77 | 5000000 | 0.25 | JavaFoil+Calcfoil stall+Eppler ext transition
78 | 5000000 | 0.25 | XFOIL ncrit=9
79 | 5000000 | 0.5 | JavaFoil+Calcfoil stall+Eppler ext transition
80 | 5000000 | 0.5 | XFOIL ncrit=9
81 | 6000000 | 0 | JavaFoil+Calcfoil stall+Eppler ext transition
82 | 6000000 | 0 | XFOIL ncrit=9
83 | 6000000 | 0.1 | JavaFoil+Calcfoil stall+Eppler ext transition
84 | 6000000 | 0.1 | XFOIL ncrit=9
85 | 6000000 | 0.25 | JavaFoil+Calcfoil stall+Eppler ext transition
86 | 6000000 | 0.25 | XFOIL ncrit=9
87 | 6000000 | 0.5 | JavaFoil+Calcfoil stall+Eppler ext transition
88 | 6000000 | 0.5 | XFOIL ncrit=9
89 | 7000000 | 0 | JavaFoil+Calcfoil stall+Eppler ext transition
90 | 7000000 | 0 | XFOIL ncrit=9
91 | 7000000 | 0.1 | JavaFoil+Calcfoil stall+Eppler ext transition
92 | 7000000 | 0.1 | XFOIL ncrit=9
93 | 7000000 | 0.25 | JavaFoil+Calcfoil stall+Eppler ext transition
94 | 7000000 | 0.25 | XFOIL ncrit=9
95 | 7000000 | 0.5 | JavaFoil+Calcfoil stall+Eppler ext transition
96 | 7000000 | 0.5 | XFOIL ncrit=9
97 | 8000000 | 0 | JavaFoil+Calcfoil stall+Eppler ext transition
98 | 8000000 | 0 | XFOIL ncrit=9
99 | 8000000 | 0.1 | JavaFoil+Calcfoil stall+Eppler ext transition
100 | 8000000 | 0.1 | XFOIL ncrit=9
101 | 8000000 | 0.25 | JavaFoil+Calcfoil stall+Eppler ext transition
102 | 8000000 | 0.25 | XFOIL ncrit=9
103 | 8000000 | 0.5 | JavaFoil+Calcfoil stall+Eppler ext transition
104 | 8000000 | 0.5 | XFOIL ncrit=9
105 | 10000000 | 0 | JavaFoil+Calcfoil stall+Eppler ext transition
106 | 10000000 | 0 | XFOIL ncrit=9
107 | 10000000 | 0.1 | JavaFoil+Calcfoil stall+Eppler ext transition
108 | 10000000 | 0.1 | XFOIL ncrit=9
109 | 10000000 | 0.25 | JavaFoil+Calcfoil stall+Eppler ext transition
110 | 10000000 | 0.25 | XFOIL ncrit=9
111 | 10000000 | 0.5 | JavaFoil+Calcfoil stall+Eppler ext transition
112 | 10000000 | 0.5 | XFOIL ncrit=9
113 | 12000000 | 0 | JavaFoil+Calcfoil stall+Eppler ext transition
114 | 12000000 | 0 | XFOIL ncrit=9
115 | 12000000 | 0.1 | JavaFoil+Calcfoil stall+Eppler ext transition
116 | 12000000 | 0.1 | XFOIL ncrit=9
117 | 12000000 | 0.25 | JavaFoil+Calcfoil stall+Eppler ext transition
118 | 12000000 | 0.25 | XFOIL ncrit=9
119 | 12000000 | 0.5 | JavaFoil+Calcfoil stall+Eppler ext transition
120 | 12000000 | 0.5 | XFOIL ncrit=9
121 | 14000000 | 0 | JavaFoil+Calcfoil stall+Eppler ext transition
122 | 14000000 | 0 | XFOIL ncrit=9
123 | 14000000 | 0.1 | JavaFoil+Calcfoil stall+Eppler ext transition
124 | 14000000 | 0.1 | XFOIL ncrit=9
125 | 14000000 | 0.25 | JavaFoil+Calcfoil stall+Eppler ext transition
126 | 14000000 | 0.25 | XFOIL ncrit=9
127 | 14000000 | 0.5 | JavaFoil+Calcfoil stall+Eppler ext transition
128 | 14000000 | 0.5 | XFOIL ncrit=9
129 | 16000000 | 0 | JavaFoil+Calcfoil stall+Eppler ext transition
130 | 16000000 | 0 | XFOIL ncrit=9
131 | 16000000 | 0.1 | JavaFoil+Calcfoil stall+Eppler ext transition
132 | 16000000 | 0.1 | XFOIL ncrit=9
133 | 16000000 | 0.25 | JavaFoil+Calcfoil stall+Eppler ext transition
134 | 16000000 | 0.25 | XFOIL ncrit=9
135 | 16000000 | 0.5 | JavaFoil+Calcfoil stall+Eppler ext transition
136 | 16000000 | 0.5 | XFOIL ncrit=9
137 | 18000000 | 0 | JavaFoil+Calcfoil stall+Eppler ext transition
138 | 18000000 | 0 | XFOIL ncrit=9
139 | 18000000 | 0.1 | JavaFoil+Calcfoil stall+Eppler ext transition
140 | 18000000 | 0.1 | XFOIL ncrit=9
141 | 18000000 | 0.25 | JavaFoil+Calcfoil stall+Eppler ext transition
142 | 18000000 | 0.25 | XFOIL ncrit=9
143 | 18000000 | 0.5 | JavaFoil+Calcfoil stall+Eppler ext transition
144 | 18000000 | 0.5 | XFOIL ncrit=9
145 | 20000000 | 0 | JavaFoil+Calcfoil stall+Eppler ext transition
146 | 20000000 | 0 | XFOIL ncrit=9
147 | 20000000 | 0.1 | JavaFoil+Calcfoil stall+Eppler ext transition
148 | 20000000 | 0.1 | XFOIL ncrit=9
149 | 20000000 | 0.25 | JavaFoil+Calcfoil stall+Eppler ext transition
150 | 20000000 | 0.25 | XFOIL ncrit=9
151 | 20000000 | 0.5 | JavaFoil+Calcfoil stall+Eppler ext transition
152 | 20000000 | 0.5 | XFOIL ncrit=9

## 1. Re 50k Mach 0.00 (1)
BIGFOIL.COM POLAR EXPORT
NACA64-712 a=0.2
NACA64-712 a=0.2 |  |  |  | Cl Max: | 1.338 | at alpha= | 9 | deg
JavaFoil+Calcfoil stall+Eppler ext transition |  |  |  | L/D Max: | 37.557 | at alpha= | 7 | deg
Re: | 50000 |  |  | Cd Min: | 0.0156 | at alpha= | 0 | deg
Mach: | 0 |  |  | Cl=0 at alpha= | -3.6808 | deg
|  |  |  | @ Cl=0.1, Cd= | 0.041403
|  |  |  | @ Cl=0.4, Cd= | 0.018986
|  |  |  | @ Cl=0.6, Cd= | 0.021043
alpha (deg) | Cl | Cd | Cm | Cl/Cd
-16.5 | -0.325 | 0.36779 | -0.017 | -0.885
-16 | -0.337 | 0.34936 | -0.017 | -0.965
-15.5 | -0.349 | 0.31694 | -0.017 | -1.1
-15 | -0.36 | 0.31318 | -0.016 | -1.148
-14.5 | -0.37 | 0.28779 | -0.016 | -1.286
-14 | -0.38 | 0.24712 | -0.017 | -1.538
-13.5 | -0.389 | 0.24054 | -0.016 | -1.616
-13 | -0.396 | 0.21939 | -0.016 | -1.806
-12.5 | -0.402 | 0.19825 | -0.016 | -2.028
-12 | -0.406 | 0.18126 | -0.015 | -2.239
-11.5 | -0.407 | 0.16504 | -0.015 | -2.469
-11 | -0.406 | 0.13848 | -0.016 | -2.935
-10.5 | -0.402 | 0.12556 | -0.016 | -3.204
-10 | -0.395 | 0.11458 | -0.016 | -3.446
-9.5 | -0.384 | 0.10745 | -0.016 | -3.573
-9 | -0.369 | 0.10152 | -0.015 | -3.635
-8.5 | -0.35 | 0.09077 | -0.016 | -3.86
-8 | -0.328 | 0.07966 | -0.017 | -4.115
-7.5 | -0.301 | 0.07315 | -0.017 | -4.119
-7 | -0.271 | 0.07085 | -0.017 | -3.826
-6.5 | -0.237 | 0.06575 | -0.017 | -3.611
-6 | -0.201 | 0.0607 | -0.018 | -3.305
-5.5 | -0.161 | 0.05517 | -0.021 | -2.921
-5 | -0.119 | 0.05217 | -0.023 | -2.286
-4.5 | -0.075 | 0.04919 | -0.023 | -1.53
-4 | -0.03 | 0.04659 | -0.024 | -0.638
-3.5 | 0.017 | 0.04427 | -0.024 | 0.384
-3 | 0.065 | 0.04257 | -0.024 | 1.517
-2.5 | 0.113 | 0.04097 | -0.025 | 2.747
-2 | 0.161 | 0.03973 | -0.025 | 4.047
-1.5 | 0.209 | 0.0389 | -0.025 | 5.374
-1 | 0.258 | 0.03813 | -0.026 | 6.754
-0.5 | 0.306 | 0.03771 | -0.027 | 8.118
0 | 0.417 | 0.0156 | -0.028 | 26.735
0.5 | 0.472 | 0.02036 | -0.058 | 23.166
1 | 0.526 | 0.02027 | -0.058 | 25.964
1.5 | 0.58 | 0.02085 | -0.058 | 27.834
2 | 0.634 | 0.02137 | -0.058 | 29.644
2.5 | 0.687 | 0.02208 | -0.058 | 31.104
3 | 0.739 | 0.02279 | -0.058 | 32.445
3.5 | 0.792 | 0.02367 | -0.059 | 33.449
4 | 0.844 | 0.02445 | -0.059 | 34.502
4.5 | 0.895 | 0.02542 | -0.059 | 35.227
5 | 0.946 | 0.02658 | -0.059 | 35.61
5.5 | 0.997 | 0.02776 | -0.059 | 35.91
6 | 1.049 | 0.02873 | -0.06 | 36.515
6.5 | 1.102 | 0.03017 | -0.061 | 36.522
7 | 1.157 | 0.03082 | -0.062 | 37.557
7.5 | 1.204 | 0.03222 | -0.062 | 37.386
8 | 1.248 | 0.03393 | -0.063 | 36.78
8.5 | 1.304 | 0.03655 | -0.064 | 35.688
9 | 1.338 | 0.03856 | -0.065 | 34.693
9.5 | 1.176 | 0.06989 | -0.031 | 16.83
10 | 1.196 | 0.07536 | -0.029 | 15.867
10.5 | 1.211 | 0.0808 | -0.028 | 14.987
11 | 1.22 | 0.08709 | -0.027 | 14.013
11.5 | 1.224 | 0.094 | -0.026 | 13.025
12 | 1.223 | 0.10235 | -0.024 | 11.945
12.5 | 1.215 | 0.10816 | -0.024 | 11.235
13 | 1.202 | 0.11657 | -0.023 | 10.313
13.5 | 1.184 | 0.12395 | -0.021 | 9.552
14 | 1.161 | 0.13819 | -0.02 | 8.403

## 2. Re 50k Mach 0.00 (2)
BIGFOIL.COM POLAR EXPORT
NACA64-712 a=0.2
NACA64-712 a=0.2 |  |  |  | Cl Max: | 1.3145 | at alpha= | 14 | deg
XFOIL ncrit=9 |  |  |  | L/D Max: | 17.7506 | at alpha= | 13.5 | deg
Re: | 50000 |  |  | Cd Min: | 0.24576 | at alpha= | 19 | deg
Mach: | 0 |  |  | Cl=0 at alpha= | -1.2541 | deg
|  |  |  | @ Cl=0.1, Cd= | 0.04527
|  |  |  | @ Cl=0.4, Cd= | 0.067081
|  |  |  | @ Cl=0.6, Cd= | 0.092301
alpha (deg) | Cl | Cd | Cm | Cl/Cd
-20 | -0.5846 | 0.2384 | 0.0332 | -2.4522
-19.5 | -0.5657 | 0.2325 | 0.029 | -2.4331
-19 | -0.5479 | 0.22736 | 0.0246 | -2.4098
-18.5 | -0.5343 | 0.22531 | 0.0192 | -2.3714
-18 | -0.5291 | 0.22733 | 0.0133 | -2.3275
-17.5 | -0.4947 | 0.20952 | 0.012 | -2.3611
-17 | -0.474 | 0.20231 | 0.0088 | -2.3429
-16.5 | -0.4572 | 0.19691 | 0.0047 | -2.3219
-16 | -0.4489 | 0.19544 | -0.0006 | -2.2969
-15.5 | -0.4527 | 0.19743 | -0.0066 | -2.293
-15 | -0.4055 | 0.17768 | -0.0062 | -2.2822
-14.5 | -0.3891 | 0.17166 | -0.0097 | -2.2667
-14 | -0.3847 | 0.16941 | -0.0147 | -2.2708
-13.5 | -0.3693 | 0.16179 | -0.0181 | -2.2826
-13 | -0.3427 | 0.1525 | -0.0197 | -2.2472
-12.5 | -0.3377 | 0.14868 | -0.0242 | -2.2713
-12 | -0.3196 | 0.14055 | -0.0267 | -2.2739
-11.5 | -0.3065 | 0.13472 | -0.0297 | -2.2751
-11 | -0.2953 | 0.12816 | -0.0329 | -2.3042
-10.5 | -0.2843 | 0.1227 | -0.0359 | -2.317
-10 | -0.2707 | 0.1158 | -0.038 | -2.3377
-9.5 | -0.2825 | 0.11333 | -0.0402 | -2.4927
-9 | -0.3346 | 0.11521 | -0.0344 | -2.9043
-8.5 | -0.3306 | 0.10925 | -0.0276 | -3.0261
-8 | -0.3761 | 0.10942 | -0.0224 | -3.4372
-7.5 | -0.4295 | 0.10964 | -0.0179 | -3.9174
-7 | -0.4341 | 0.10436 | -0.0129 | -4.1596
-6.5 | -0.4319 | 0.09856 | -0.0173 | -4.3821
-6 | -0.4275 | 0.0925 | -0.0289 | -4.6216
-5.5 | -0.4022 | 0.08576 | -0.0271 | -4.6898
-5 | 0.0528 | 0.05965 | -0.0418 | 0.88516
-4.5 | 0.1037 | 0.05446 | -0.0528 | 1.9041
-4 | -0.0103 | 0.06015 | -0.0279 | -0.17124
-3.5 | -0.12 | 0.06284 | -0.0108 | -1.9096
-3 | -0.2198 | 0.0635 | 0.0042 | -3.4614
-2 | -0.0764 | 0.04818 | -0.0657 | -1.5857
-1.5 | -0.0242 | 0.04613 | -0.0662 | -0.5246
-1 | 0.025 | 0.04527 | -0.066 | 0.55224
0 | 0.1182 | 0.04527 | -0.065 | 2.611
0.5 | 0.1733 | 0.04582 | -0.0663 | 3.7822
1 | 0.2069 | 0.04451 | -0.0637 | 4.6484
1.5 | 0.2344 | 0.04701 | -0.0625 | 4.9862
3 | 0.24 | 0.0537 | -0.0521 | 4.4693
3.5 | 0.2958 | 0.05789 | -0.0562 | 5.1097
4 | 0.3434 | 0.06181 | -0.0588 | 5.5557
4.5 | 0.386 | 0.06577 | -0.0607 | 5.8689
5 | 0.4425 | 0.07106 | -0.0645 | 6.2271
6 | 0.5129 | 0.07914 | -0.0662 | 6.4809
6.5 | 0.5338 | 0.08232 | -0.0653 | 6.4845
7 | 0.5799 | 0.08787 | -0.0677 | 6.5995
7.5 | 0.5934 | 0.09137 | -0.0665 | 6.4945
8 | 0.629 | 0.09639 | -0.0678 | 6.5256
8.5 | 0.6572 | 0.10169 | -0.0686 | 6.4628
9.5 | 0.7107 | 0.11223 | -0.0699 | 6.3325
10 | 0.729 | 0.11698 | -0.07 | 6.2318
10.5 | 0.7453 | 0.12251 | -0.0705 | 6.0836
11 | 0.7738 | 0.12888 | -0.0716 | 6.004
11.5 | 0.797 | 0.135 | -0.0724 | 5.9037
12 | 0.8128 | 0.14088 | -0.073 | 5.7694
12.5 | 0.9217 | 0.13125 | -0.0627 | 7.0225
13 | 1.0296 | 0.11594 | -0.0504 | 8.8805
13.5 | 1.2768 | 0.07193 | -0.0212 | 17.7506
14 | 1.3145 | 0.0779 | -0.0191 | 16.8742
14.5 | 1.3035 | 0.0871 | -0.0192 | 14.9656
15 | 1.3014 | 0.09696 | -0.0197 | 13.422
15.5 | 1.2544 | 0.1103 | -0.024 | 11.3726
16 | 0.993 | 0.17843 | -0.0694 | 5.5652
16.5 | 0.9891 | 0.19207 | -0.0761 | 5.1497
17.5 | 0.9649 | 0.22427 | -0.0974 | 4.3024
18 | 0.9885 | 0.23386 | -0.0997 | 4.2269
18.5 | 1.0012 | 0.24044 | -0.1033 | 4.164
19 | 1.0062 | 0.24576 | -0.1085 | 4.0942

## 3. Re 50k Mach 0.10 (1)
BIGFOIL.COM POLAR EXPORT
NACA64-712 a=0.2
NACA64-712 a=0.2 |  |  |  | Cl Max: | 1.342 | at alpha= | 9 | deg
JavaFoil+Calcfoil stall+Eppler ext transition |  |  |  | L/D Max: | 37.477 | at alpha= | 7 | deg
Re: | 50000 |  |  | Cd Min: | 0.01568 | at alpha= | 0 | deg
Mach: | 0.1 |  |  | Cl=0 at alpha= | -3.6808 | deg
|  |  |  | @ Cl=0.1, Cd= | 0.041645
|  |  |  | @ Cl=0.4, Cd= | 0.019453
|  |  |  | @ Cl=0.6, Cd= | 0.021127
alpha (deg) | Cl | Cd | Cm | Cl/Cd
-16 | -0.295 | 0.28535 | -0.017 | -1.035
-15.5 | -0.309 | 0.34822 | -0.017 | -0.887
-15 | -0.322 | 0.35122 | -0.016 | -0.917
-14.5 | -0.335 | 0.32543 | -0.016 | -1.03
-14 | -0.347 | 0.29842 | -0.016 | -1.164
-13.5 | -0.359 | 0.24359 | -0.017 | -1.474
-13 | -0.369 | 0.23686 | -0.016 | -1.559
-12.5 | -0.378 | 0.21547 | -0.016 | -1.754
-12 | -0.385 | 0.19406 | -0.016 | -1.982
-11.5 | -0.389 | 0.17727 | -0.016 | -2.195
-11 | -0.391 | 0.14754 | -0.016 | -2.65
-10.5 | -0.39 | 0.13316 | -0.016 | -2.925
-10 | -0.385 | 0.12083 | -0.016 | -3.183
-9.5 | -0.376 | 0.1106 | -0.016 | -3.399
-9 | -0.363 | 0.10407 | -0.015 | -3.489
-8.5 | -0.346 | 0.09295 | -0.015 | -3.724
-8 | -0.325 | 0.08091 | -0.017 | -4.016
-7.5 | -0.3 | 0.07456 | -0.017 | -4.018
-7 | -0.27 | 0.07212 | -0.017 | -3.747
-6.5 | -0.237 | 0.0665 | -0.017 | -3.566
-6 | -0.201 | 0.0605 | -0.018 | -3.317
-5.5 | -0.161 | 0.05577 | -0.021 | -2.895
-5 | -0.12 | 0.05228 | -0.022 | -2.287
-4.5 | -0.076 | 0.04931 | -0.023 | -1.532
-4 | -0.03 | 0.04687 | -0.024 | -0.637
-3.5 | 0.017 | 0.04445 | -0.024 | 0.384
-3 | 0.065 | 0.04271 | -0.024 | 1.518
-2.5 | 0.113 | 0.04125 | -0.025 | 2.741
-2 | 0.162 | 0.03981 | -0.025 | 4.058
-1.5 | 0.21 | 0.03897 | -0.025 | 5.391
-1 | 0.259 | 0.03817 | -0.026 | 6.779
-0.5 | 0.308 | 0.03772 | -0.027 | 8.156
0 | 0.419 | 0.01568 | -0.029 | 26.723
0.5 | 0.474 | 0.02043 | -0.058 | 23.193
1 | 0.529 | 0.02039 | -0.058 | 25.923
1.5 | 0.583 | 0.02097 | -0.058 | 27.79
2 | 0.637 | 0.02147 | -0.058 | 29.654
2.5 | 0.69 | 0.02218 | -0.059 | 31.109
3 | 0.742 | 0.023 | -0.059 | 32.271
3.5 | 0.795 | 0.02379 | -0.059 | 33.428
4 | 0.847 | 0.02458 | -0.059 | 34.472
4.5 | 0.899 | 0.02562 | -0.059 | 35.087
5 | 0.951 | 0.02673 | -0.06 | 35.568
5.5 | 1.001 | 0.02795 | -0.06 | 35.816
6 | 1.054 | 0.02889 | -0.06 | 36.474
6.5 | 1.107 | 0.0303 | -0.061 | 36.556
7 | 1.163 | 0.03102 | -0.062 | 37.477
7.5 | 1.209 | 0.03248 | -0.063 | 37.236
8 | 1.253 | 0.03427 | -0.063 | 36.554
8.5 | 1.309 | 0.03693 | -0.065 | 35.433
9 | 1.342 | 0.03899 | -0.065 | 34.411
9.5 | 1.179 | 0.07026 | -0.03 | 16.779
10 | 1.198 | 0.07586 | -0.029 | 15.793
10.5 | 1.212 | 0.08181 | -0.027 | 14.81
11 | 1.22 | 0.08713 | -0.026 | 13.996
11.5 | 1.222 | 0.09452 | -0.025 | 12.924
12 | 1.217 | 0.10314 | -0.024 | 11.8
12.5 | 1.206 | 0.11063 | -0.022 | 10.905
13 | 1.19 | 0.11846 | -0.022 | 10.046
13.5 | 1.168 | 0.13064 | -0.021 | 8.942
14 | 1.141 | 0.1419 | -0.02 | 8.041

## 4. Re 50k Mach 0.10 (2)
BIGFOIL.COM POLAR EXPORT
NACA64-712 a=0.2
NACA64-712 a=0.2 |  |  |  | Cl Max: | 0.2331 | at alpha= | 1.5 | deg
XFOIL ncrit=9 |  |  |  | L/D Max: | 4.9428 | at alpha= | 1.5 | deg
Re: | 50000 |  |  | Cd Min: | 0.23899 | at alpha= | -20 | deg
Mach: | 0.1 |  |  | Cl=0 at alpha= | -1.254 | deg
|  |  |  | @ Cl=0.1, Cd= | 0.045408
|  |  |  | @ Cl=0.4, Cd= | 0.04716
|  |  |  | @ Cl=0.6, Cd= | 0.04716
alpha (deg) | Cl | Cd | Cm | Cl/Cd
-20 | -0.5859 | 0.23899 | 0.0335 | -2.4516
-19.5 | -0.567 | 0.23312 | 0.0292 | -2.4322
-19 | -0.5491 | 0.22816 | 0.0246 | -2.4066
-18.5 | -0.5363 | 0.22672 | 0.0191 | -2.3655
-18 | -0.5316 | 0.22904 | 0.0131 | -2.321
-17.5 | -0.4944 | 0.20963 | 0.0122 | -2.3584
-17 | -0.4742 | 0.20273 | 0.0088 | -2.3391
-16.5 | -0.4576 | 0.19756 | 0.0046 | -2.3163
-16 | -0.4506 | 0.19677 | -0.0009 | -2.29
-15.5 | -0.431 | 0.1879 | -0.0043 | -2.2938
-15 | -0.4046 | 0.17794 | -0.0062 | -2.2738
-14.5 | -0.3887 | 0.17213 | -0.0099 | -2.2582
-14 | -0.3861 | 0.17055 | -0.0152 | -2.2639
-13.5 | -0.3631 | 0.16061 | -0.0177 | -2.2608
-13 | -0.3412 | 0.15279 | -0.0199 | -2.2331
-12.5 | -0.3387 | 0.14965 | -0.0248 | -2.2633
-12 | -0.3157 | 0.14044 | -0.0267 | -2.2479
-11.5 | -0.3069 | 0.13549 | -0.0303 | -2.2651
-11 | -0.2904 | 0.128 | -0.0328 | -2.2687
-10.5 | -0.2851 | 0.12354 | -0.0366 | -2.3078
-10 | -0.2672 | 0.11597 | -0.0381 | -2.304
-9.5 | -0.2852 | 0.11436 | -0.0404 | -2.4939
-9 | -0.2964 | 0.11039 | -0.0342 | -2.685
-8 | -0.3794 | 0.11048 | -0.0225 | -3.4341
-7.5 | -0.4335 | 0.11076 | -0.0182 | -3.9139
-7 | -0.4337 | 0.10505 | -0.013 | -4.1285
-6.5 | -0.4291 | 0.09907 | -0.0186 | -4.3313
-6 | -0.411 | 0.09206 | -0.0246 | -4.4645
-5.5 | -0.4079 | 0.08678 | -0.0307 | -4.7004
-4.5 | 0.1078 | 0.05457 | -0.0539 | 1.9754
-4 | -0.0094 | 0.06048 | -0.0282 | -0.15542
-3.5 | -0.1199 | 0.0632 | -0.0111 | -1.8972
-3 | -0.2203 | 0.06389 | 0.0043 | -3.4481
-2.5 | -0.1505 | 0.05105 | -0.0634 | -2.9481
-2 | -0.08 | 0.04866 | -0.0656 | -1.6441
-1.5 | -0.0216 | 0.04641 | -0.0671 | -0.46542
-1 | 0.0223 | 0.04553 | -0.0661 | 0.48979
-0.5 | 0.0825 | 0.04529 | -0.0672 | 1.8216
0 | 0.1167 | 0.04552 | -0.0652 | 2.5637
0.5 | 0.169 | 0.04607 | -0.066 | 3.6683
1 | 0.2057 | 0.04467 | -0.0638 | 4.6049
1.5 | 0.2331 | 0.04716 | -0.0626 | 4.9427

## 5. Re 50k Mach 0.25 (1)
BIGFOIL.COM POLAR EXPORT
NACA64-712 a=0.2
NACA64-712 a=0.2 |  |  |  | Cl Max: | 1.331 | at alpha= | 8.5 | deg
JavaFoil+Calcfoil stall+Eppler ext transition |  |  |  | L/D Max: | 36.729 | at alpha= | 7 | deg
Re: | 50000 |  |  | Cd Min: | 0.01616 | at alpha= | 0 | deg
Mach: | 0.25 |  |  | Cl=0 at alpha= | -3.6808 | deg
|  |  |  | @ Cl=0.1, Cd= | 0.042145
|  |  |  | @ Cl=0.4, Cd= | 0.02178
|  |  |  | @ Cl=0.6, Cd= | 0.021562
alpha (deg) | Cl | Cd | Cm | Cl/Cd
-14 | -0.06 | 0.32146 | -0.019 | -0.188
-13.5 | -0.057 | 0.29589 | -0.019 | -0.194
-13 | -0.054 | 0.23854 | -0.019 | -0.228
-12.5 | -0.134 | 0.22828 | -0.018 | -0.589
-12 | -0.181 | 0.19936 | -0.018 | -0.909
-11.5 | -0.218 | 0.35231 | -0.017 | -0.619
-11 | -0.249 | 0.24765 | -0.018 | -1.004
-10.5 | -0.273 | 0.19791 | -0.017 | -1.382
-10 | -0.292 | 0.17422 | -0.017 | -1.677
-9.5 | -0.304 | 0.14328 | -0.017 | -2.125
-9 | -0.31 | 0.136 | -0.016 | -2.278
-8.5 | -0.308 | 0.10813 | -0.017 | -2.85
-8 | -0.299 | 0.10141 | -0.016 | -2.951
-7.5 | -0.284 | 0.08829 | -0.016 | -3.212
-7 | -0.261 | 0.08185 | -0.016 | -3.193
-6.5 | -0.233 | 0.07277 | -0.017 | -3.205
-6 | -0.2 | 0.06501 | -0.017 | -3.075
-5.5 | -0.162 | 0.05811 | -0.02 | -2.792
-5 | -0.121 | 0.05399 | -0.022 | -2.241
-4.5 | -0.077 | 0.05102 | -0.024 | -1.507
-4 | -0.03 | 0.04779 | -0.024 | -0.638
-3.5 | 0.017 | 0.04522 | -0.025 | 0.387
-3 | 0.066 | 0.04341 | -0.025 | 1.532
-2.5 | 0.116 | 0.04155 | -0.025 | 2.793
-2 | 0.166 | 0.04032 | -0.025 | 4.113
-1.5 | 0.216 | 0.03917 | -0.026 | 5.509
-1 | 0.266 | 0.03853 | -0.026 | 6.897
-0.5 | 0.316 | 0.03806 | -0.028 | 8.304
0 | 0.429 | 0.01616 | -0.029 | 26.56
0.5 | 0.485 | 0.02096 | -0.059 | 23.157
1 | 0.542 | 0.02088 | -0.059 | 25.941
1.5 | 0.597 | 0.02153 | -0.06 | 27.72
2 | 0.652 | 0.02211 | -0.06 | 29.485
2.5 | 0.706 | 0.02289 | -0.06 | 30.855
3 | 0.76 | 0.02372 | -0.06 | 32.043
3.5 | 0.814 | 0.02459 | -0.06 | 33.119
4 | 0.868 | 0.02539 | -0.061 | 34.189
4.5 | 0.921 | 0.02653 | -0.061 | 34.713
5 | 0.973 | 0.02775 | -0.061 | 35.065
5.5 | 1.027 | 0.02884 | -0.061 | 35.624
6 | 1.08 | 0.02996 | -0.062 | 36.053
6.5 | 1.138 | 0.03115 | -0.063 | 36.547
7 | 1.19 | 0.03241 | -0.064 | 36.729
7.5 | 1.236 | 0.03413 | -0.064 | 36.213
8 | 1.296 | 0.03675 | -0.066 | 35.27
8.5 | 1.331 | 0.03909 | -0.066 | 34.061
9 | 1.174 | 0.06661 | -0.033 | 17.618
9.5 | 1.194 | 0.07268 | -0.03 | 16.433
10 | 1.207 | 0.07859 | -0.028 | 15.356
10.5 | 1.211 | 0.08658 | -0.027 | 13.985
11 | 1.206 | 0.09289 | -0.026 | 12.982
11.5 | 1.191 | 0.10173 | -0.024 | 11.708
12 | 1.166 | 0.1111 | -0.021 | 10.491
12.5 | 1.13 | 0.12235 | -0.019 | 9.237
13 | 1.084 | 0.13231 | -0.019 | 8.196
13.5 | 1.029 | 0.14993 | -0.016 | 6.861

## 6. Re 50k Mach 0.25 (2)
BIGFOIL.COM POLAR EXPORT
NACA64-712 a=0.2
NACA64-712 a=0.2 |  |  |  | Cl Max: | 1.2333 | at alpha= | 13.5 | deg
XFOIL ncrit=9 |  |  |  | L/D Max: | 14.4805 | at alpha= | 13.5 | deg
Re: | 50000 |  |  | Cd Min: | 0.24578 | at alpha= | 18.5 | deg
Mach: | 0.25 |  |  | Cl=0 at alpha= | -1.1834 | deg
|  |  |  | @ Cl=0.1, Cd= | 0.046986
|  |  |  | @ Cl=0.4, Cd= | 0.068486
|  |  |  | @ Cl=0.6, Cd= | 0.093373
alpha (deg) | Cl | Cd | Cm | Cl/Cd
-20 | -0.5938 | 0.24257 | 0.0347 | -2.448
-19.5 | -0.5744 | 0.23701 | 0.03 | -2.4235
-19 | -0.5581 | 0.23411 | 0.0246 | -2.3839
-18.5 | -0.5491 | 0.23562 | 0.0185 | -2.3304
-18 | -0.5185 | 0.21979 | 0.0161 | -2.3591
-17.5 | -0.4956 | 0.21145 | 0.0129 | -2.3438
-17 | -0.4762 | 0.2054 | 0.0088 | -2.3184
-16.5 | -0.4633 | 0.20283 | 0.0035 | -2.2842
-16 | -0.4621 | 0.20477 | -0.0025 | -2.2567
-15.5 | -0.4208 | 0.1864 | -0.0034 | -2.2575
-15 | -0.4014 | 0.17978 | -0.0069 | -2.2327
-14.5 | -0.3904 | 0.17617 | -0.0117 | -2.216
-14 | -0.395 | 0.17713 | -0.0177 | -2.23
-13.5 | -0.3503 | 0.16057 | -0.0178 | -2.1816
-13 | -0.3368 | 0.15521 | -0.0217 | -2.17
-12.5 | -0.3461 | 0.15549 | -0.028 | -2.2259
-12 | -0.3043 | 0.14168 | -0.0279 | -2.1478
-11.5 | -0.3133 | 0.1408 | -0.0341 | -2.2251
-11 | -0.2775 | 0.12932 | -0.0343 | -2.1458
-10.5 | -0.2932 | 0.12885 | -0.0407 | -2.2755
-10 | -0.2604 | 0.11846 | -0.0401 | -2.1982
-9.5 | -0.2662 | 0.11438 | -0.0392 | -2.3273
-9 | -0.2952 | 0.11374 | -0.0325 | -2.5954
-8.5 | -0.3446 | 0.11516 | -0.0271 | -2.9924
-8 | -0.3569 | 0.11118 | -0.022 | -3.2101
-7.5 | -0.3936 | 0.11025 | -0.0178 | -3.5701
-7 | -0.4049 | 0.10594 | -0.0155 | -3.822
-6.5 | -0.4024 | 0.10058 | -0.0228 | -4.0008
-6 | -0.3874 | 0.09423 | -0.0266 | -4.1112
-5.5 | -0.3808 | 0.08874 | -0.0277 | -4.2912
-5 | 0.0896 | 0.05965 | -0.0518 | 1.5021
-4 | -0.0088 | 0.06242 | -0.0307 | -0.14098
-3.5 | -0.1222 | 0.06516 | -0.0141 | -1.8754
-2.5 | -0.164 | 0.05299 | -0.0638 | -3.0949
-2 | -0.0958 | 0.05002 | -0.0667 | -1.9152
-1.5 | -0.0373 | 0.04825 | -0.0676 | -0.77306
-1 | 0.0216 | 0.04699 | -0.0685 | 0.45967
-0.5 | 0.0638 | 0.04688 | -0.0672 | 1.3609
0 | 0.122 | 0.04705 | -0.0678 | 2.593
0.5 | 0.156 | 0.04746 | -0.066 | 3.287
1 | 0.2085 | 0.04574 | -0.0661 | 4.5584
1.5 | 0.2387 | 0.04821 | -0.0642 | 4.9513
2 | 0.2684 | 0.05127 | -0.0639 | 5.235
3.5 | 0.3002 | 0.05961 | -0.0579 | 5.0361
4 | 0.3471 | 0.06364 | -0.0602 | 5.4541
4.5 | 0.4019 | 0.06866 | -0.0637 | 5.8535
5 | 0.4346 | 0.07195 | -0.0639 | 6.0403
5.5 | 0.4695 | 0.0761 | -0.0647 | 6.1695
6 | 0.5076 | 0.08042 | -0.0658 | 6.3119
6.5 | 0.5477 | 0.08561 | -0.0675 | 6.3976
7 | 0.5678 | 0.08913 | -0.0667 | 6.3705
7.5 | 0.6106 | 0.09477 | -0.0687 | 6.443
8 | 0.6266 | 0.09891 | -0.0681 | 6.3351
8.5 | 0.6579 | 0.10399 | -0.069 | 6.3266
9 | 0.6857 | 0.10965 | -0.0698 | 6.2535
9.5 | 0.7094 | 0.11464 | -0.0702 | 6.1881
10 | 0.7283 | 0.12019 | -0.0707 | 6.0596
10.5 | 0.7648 | 0.12698 | -0.0722 | 6.023
11 | 0.7916 | 0.13313 | -0.073 | 5.9461
11.5 | 0.8105 | 0.13903 | -0.0736 | 5.8297
12 | 0.8227 | 0.14471 | -0.0741 | 5.6852
12.5 | 0.9173 | 0.13674 | -0.064 | 6.7084
13 | 0.9882 | 0.13064 | -0.0559 | 7.5643
13.5 | 1.2333 | 0.08517 | -0.0222 | 14.4805
14 | 1.2281 | 0.09448 | -0.0229 | 12.9985
14.5 | 1.1768 | 0.11058 | -0.0295 | 10.6421
16.5 | 0.9838 | 0.2037 | -0.0849 | 4.8297
17 | 0.9738 | 0.22217 | -0.0971 | 4.3831
17.5 | 0.9828 | 0.23013 | -0.1019 | 4.2706
18 | 1.0082 | 0.24042 | -0.1044 | 4.1935
18.5 | 1.0169 | 0.24578 | -0.109 | 4.1374

## 7. Re 50k Mach 0.50 (1)
BIGFOIL.COM POLAR EXPORT
NACA64-712 a=0.2
NACA64-712 a=0.2 |  |  |  | Cl Max: | 1.352 | at alpha= | 7.5 | deg
JavaFoil+Calcfoil stall+Eppler ext transition |  |  |  | L/D Max: | 34.133 | at alpha= | 6 | deg
Re: | 50000 |  |  | Cd Min: | 0.01841 | at alpha= | 0 | deg
Mach: | 0.5 |  |  | Cl=0 at alpha= | -3.6863 | deg
|  |  |  | @ Cl=0.1, Cd= | 0.045608
|  |  |  | @ Cl=0.4, Cd= | 0.031375
|  |  |  | @ Cl=0.6, Cd= | 0.023862
alpha (deg) | Cl | Cd | Cm | Cl/Cd
-20 | -0.921 | 0.4152 | -0.031 | -2.217
-19.5 | -0.892 | 0.38943 | -0.031 | -2.292
-19 | -0.864 | 0.38363 | -0.031 | -2.253
-18.5 | -0.836 | 0.37596 | -0.031 | -2.224
-18 | -0.808 | 0.37288 | -0.031 | -2.167
-17.5 | -0.778 | 0.3644 | -0.029 | -2.134
-17 | -0.749 | 0.36593 | -0.029 | -2.048
-16.5 | -0.721 | 0.3519 | -0.03 | -2.05
-16 | -0.693 | 0.34694 | -0.03 | -1.998
-15.5 | -0.665 | 0.35446 | -0.03 | -1.876
-15 | -0.637 | 0.3507 | -0.03 | -1.815
-14.5 | -0.609 | 0.31795 | -0.03 | -1.914
-14 | -0.579 | 0.30197 | -0.028 | -1.917
-13.5 | -0.551 | 0.29045 | -0.028 | -1.895
-13 | -0.522 | 0.2868 | -0.028 | -1.821
-12.5 | -0.494 | 0.2956 | -0.028 | -1.672
-12 | -0.466 | 0.27984 | -0.028 | -1.665
-11.5 | -0.438 | 0.27653 | -0.028 | -1.583
-11 | -0.41 | 0.2731 | -0.028 | -1.5
-10.5 | -0.382 | 0.2705 | -0.029 | -1.41
-10 | -0.353 | 0.24044 | -0.026 | -1.467
-9.5 | -0.325 | 0.21983 | -0.026 | -1.477
-9 | -0.297 | 0.23085 | -0.026 | -1.285
-8.5 | -0.269 | 0.21981 | -0.026 | -1.222
-8 | -0.241 | 0.2113 | -0.026 | -1.139
-7.5 | -0.213 | 0.19882 | -0.026 | -1.069
-7 | -0.185 | 0.18755 | -0.026 | -0.985
-6.5 | -0.156 | 0.17639 | -0.023 | -0.887
-6 | -0.129 | 0.17751 | -0.023 | -0.724
-5.5 | -0.101 | 0.15331 | -0.018 | -0.657
-5 | -0.073 | 0.15912 | -0.019 | -0.459
-4.5 | -0.075 | 0.06761 | -0.018 | -1.114
-4 | -0.032 | 0.05577 | -0.023 | -0.575
-3.5 | 0.019 | 0.05133 | -0.026 | 0.37
-3 | 0.073 | 0.04704 | -0.027 | 1.557
-2.5 | 0.129 | 0.04407 | -0.027 | 2.92
-2 | 0.185 | 0.04244 | -0.028 | 4.349
-1.5 | 0.241 | 0.04105 | -0.028 | 5.859
-1 | 0.297 | 0.04016 | -0.029 | 7.384
-0.5 | 0.353 | 0.03961 | -0.03 | 8.906
0 | 0.474 | 0.01841 | -0.031 | 25.74
0.5 | 0.536 | 0.01898 | -0.033 | 28.229
1 | 0.598 | 0.02385 | -0.065 | 25.059
1.5 | 0.659 | 0.0242 | -0.066 | 27.213
2 | 0.719 | 0.025 | -0.066 | 28.759
2.5 | 0.78 | 0.02593 | -0.066 | 30.071
3 | 0.839 | 0.02703 | -0.066 | 31.062
3.5 | 0.899 | 0.02807 | -0.066 | 32.012
4 | 0.957 | 0.02941 | -0.066 | 32.543
4.5 | 1.016 | 0.03083 | -0.067 | 32.943
5 | 1.077 | 0.03225 | -0.067 | 33.395
5.5 | 1.141 | 0.03384 | -0.068 | 33.714
6 | 1.203 | 0.03524 | -0.069 | 34.133
6.5 | 1.254 | 0.0375 | -0.07 | 33.447
7 | 1.298 | 0.04014 | -0.07 | 32.336
7.5 | 1.352 | 0.0444 | -0.072 | 30.448
8 | 1.196 | 0.06458 | -0.036 | 18.522
8.5 | 1.197 | 0.07217 | -0.032 | 16.593
9 | 1.164 | 0.08339 | -0.028 | 13.954
9.5 | 1.026 | 0.1104 | -0.021 | 9.293
10 | 0.73 | 0.20248 | -0.025 | 3.608
10.5 | 0.756 | 0.2206 | -0.026 | 3.427
11 | 0.782 | 0.246 | -0.031 | 3.181
11.5 | 0.808 | 0.26714 | -0.032 | 3.024
12 | 0.833 | 0.26013 | -0.032 | 3.203
12.5 | 0.86 | 0.28046 | -0.037 | 3.066

## 8. Re 50k Mach 0.50 (2)
BIGFOIL.COM POLAR EXPORT
NACA64-712 a=0.2
NACA64-712 a=0.2 |  |  |  | Cl Max: | 0.3429 | at alpha= | 3 | deg
XFOIL ncrit=9 |  |  |  | L/D Max: | 5.4637 | at alpha= | 3 | deg
Re: | 50000 |  |  | Cd Min: | 0.27492 | at alpha= | -20 | deg
Mach: | 0.5 |  |  | Cl=0 at alpha= | -0.1554 | deg
|  |  |  | @ Cl=0.1, Cd= | 0.053029
|  |  |  | @ Cl=0.4, Cd= | 0.06276
|  |  |  | @ Cl=0.6, Cd= | 0.06276
alpha (deg) | Cl | Cd | Cm | Cl/Cd
-20 | -0.6464 | 0.27492 | 0.0376 | -2.3512
-19.5 | -0.6143 | 0.2573 | 0.0339 | -2.3875
-19 | -0.5871 | 0.24703 | 0.0295 | -2.3766
-18.5 | -0.5621 | 0.23933 | 0.0244 | -2.3486
-18 | -0.5389 | 0.2333 | 0.0187 | -2.3099
-17.5 | -0.5245 | 0.23356 | 0.0118 | -2.2457
-17 | -0.4923 | 0.2191 | 0.0081 | -2.2469
-16.5 | -0.4653 | 0.21002 | 0.004 | -2.2155
-16 | -0.442 | 0.20343 | -0.001 | -2.1727
-15.5 | -0.4291 | 0.20207 | -0.0075 | -2.1235
-15 | -0.3984 | 0.18997 | -0.0111 | -2.0972
-14.5 | -0.3715 | 0.18132 | -0.0149 | -2.0489
-14 | -0.3561 | 0.17733 | -0.0204 | -2.0081
-13.5 | -0.3341 | 0.16949 | -0.0248 | -1.9712
-13 | -0.3067 | 0.16078 | -0.0281 | -1.9076
-12.5 | -0.3119 | 0.16165 | -0.0345 | -1.9295
-12 | -0.2684 | 0.14771 | -0.0363 | -1.8171
-11.5 | -0.258 | 0.14267 | -0.0407 | -1.8084
-11 | -0.2403 | 0.13622 | -0.0433 | -1.7641
-10.5 | -0.2361 | 0.13134 | -0.0437 | -1.7976
-10 | -0.2602 | 0.13088 | -0.0384 | -1.9881
-9.5 | -0.2936 | 0.13106 | -0.0334 | -2.2402
-9 | -0.3057 | 0.128 | -0.0284 | -2.3883
-8.5 | -0.3252 | 0.12547 | -0.0245 | -2.5919
-8 | -0.3349 | 0.12203 | -0.0246 | -2.7444
-7.5 | -0.313 | 0.11574 | -0.0314 | -2.7043
-7 | -0.2983 | 0.10986 | -0.0353 | -2.7153
-6.5 | -0.2675 | 0.1026 | -0.037 | -2.6072
-6 | -0.2466 | 0.09704 | -0.0363 | -2.5412
-5.5 | -0.1975 | 0.09093 | -0.0309 | -2.172
-4 | 0.0109 | 0.07047 | -0.0385 | 0.15468
-3.5 | -0.1272 | 0.07399 | -0.0201 | -1.7192
-3 | -0.2478 | 0.07488 | -0.0038 | -3.3093
-2 | -0.1574 | 0.05926 | -0.0678 | -2.6561
-1.5 | -0.0814 | 0.05604 | -0.0722 | -1.4525
-1 | -0.034 | 0.05403 | -0.0718 | -0.62928
-0.5 | -0.208 | 0.05225 | -0.041 | -3.9809
0 | 0.0938 | 0.05298 | -0.0734 | 1.7705
0.5 | 0.1333 | 0.05329 | -0.071 | 2.5014
1 | 0.1844 | 0.0542 | -0.0703 | 3.4022
1.5 | 0.2398 | 0.05498 | -0.0716 | 4.3616
2 | 0.2864 | 0.05585 | -0.069 | 5.128
2.5 | 0.3101 | 0.05879 | -0.0672 | 5.2747
3 | 0.3429 | 0.06276 | -0.0676 | 5.4637

## 9. Re 100k Mach 0.00 (1)
BIGFOIL.COM POLAR EXPORT
NACA64-712 a=0.2
NACA64-712 a=0.2 |  |  |  | Cl Max: | 1.396 | at alpha= | 10 | deg
JavaFoil+Calcfoil stall+Eppler ext transition |  |  |  | L/D Max: | 53.331 | at alpha= | 6 | deg
Re: | 100000 |  |  | Cd Min: | 0.01426 | at alpha= | 1 | deg
Mach: | 0 |  |  | Cl=0 at alpha= | -3.6808 | deg
|  |  |  | @ Cl=0.1, Cd= | 0.037035
|  |  |  | @ Cl=0.4, Cd= | 0.019496
|  |  |  | @ Cl=0.6, Cd= | 0.014693
alpha (deg) | Cl | Cd | Cm | Cl/Cd
-16.5 | -0.326 | 0.24301 | -0.017 | -1.34
-16 | -0.337 | 0.2242 | -0.017 | -1.504
-15.5 | -0.349 | 0.21038 | -0.017 | -1.657
-15 | -0.36 | 0.24967 | -0.016 | -1.44
-14.5 | -0.37 | 0.23365 | -0.016 | -1.584
-14 | -0.38 | 0.19462 | -0.017 | -1.952
-13.5 | -0.389 | 0.19856 | -0.016 | -1.958
-13 | -0.396 | 0.1779 | -0.016 | -2.227
-12.5 | -0.402 | 0.16649 | -0.016 | -2.415
-12 | -0.406 | 0.14948 | -0.016 | -2.716
-11.5 | -0.407 | 0.13835 | -0.016 | -2.945
-11 | -0.406 | 0.11895 | -0.016 | -3.417
-10.5 | -0.402 | 0.10804 | -0.016 | -3.724
-10 | -0.395 | 0.09997 | -0.016 | -3.95
-9.5 | -0.384 | 0.08908 | -0.016 | -4.31
-9 | -0.369 | 0.08637 | -0.015 | -4.273
-8.5 | -0.35 | 0.07932 | -0.016 | -4.418
-8 | -0.328 | 0.0703 | -0.017 | -4.663
-7.5 | -0.301 | 0.06459 | -0.018 | -4.666
-7 | -0.271 | 0.06043 | -0.017 | -4.486
-6.5 | -0.237 | 0.05583 | -0.018 | -4.253
-6 | -0.201 | 0.05375 | -0.019 | -3.733
-5.5 | -0.161 | 0.04954 | -0.023 | -3.256
-5 | -0.119 | 0.04624 | -0.024 | -2.579
-4.5 | -0.075 | 0.04394 | -0.024 | -1.713
-4 | -0.03 | 0.04165 | -0.025 | -0.714
-3.5 | 0.017 | 0.03975 | -0.025 | 0.428
-3 | 0.065 | 0.03842 | -0.025 | 1.681
-2.5 | 0.113 | 0.03652 | -0.026 | 3.082
-2 | 0.161 | 0.03611 | -0.026 | 4.453
-1.5 | 0.209 | 0.03537 | -0.026 | 5.912
-1 | 0.258 | 0.03464 | -0.027 | 7.438
-0.5 | 0.306 | 0.03422 | -0.028 | 8.95
0 | 0.428 | 0.01511 | -0.059 | 28.331
0.5 | 0.484 | 0.01532 | -0.06 | 31.612
1 | 0.54 | 0.01426 | -0.06 | 37.904
1.5 | 0.596 | 0.01466 | -0.06 | 40.655
2 | 0.651 | 0.01511 | -0.06 | 43.075
2.5 | 0.705 | 0.01546 | -0.06 | 45.619
3 | 0.759 | 0.01596 | -0.061 | 47.584
3.5 | 0.813 | 0.01652 | -0.061 | 49.207
4 | 0.866 | 0.01719 | -0.061 | 50.371
4.5 | 0.919 | 0.01777 | -0.061 | 51.705
5 | 0.971 | 0.01858 | -0.061 | 52.265
5.5 | 1.022 | 0.01943 | -0.062 | 52.627
6 | 1.075 | 0.02016 | -0.062 | 53.331
6.5 | 1.128 | 0.02129 | -0.063 | 52.983
7 | 1.182 | 0.0222 | -0.064 | 53.243
7.5 | 1.228 | 0.02343 | -0.064 | 52.429
8 | 1.272 | 0.02483 | -0.064 | 51.223
8.5 | 1.312 | 0.03091 | -0.065 | 42.446
9 | 1.346 | 0.0327 | -0.065 | 41.155
9.5 | 1.375 | 0.03483 | -0.065 | 39.481
10 | 1.396 | 0.03699 | -0.066 | 37.733
10.5 | 1.213 | 0.07379 | -0.031 | 16.438
11 | 1.222 | 0.07936 | -0.03 | 15.397
11.5 | 1.225 | 0.0851 | -0.028 | 14.399
12 | 1.223 | 0.09233 | -0.026 | 13.247
12.5 | 1.216 | 0.09796 | -0.026 | 12.411
13 | 1.203 | 0.10593 | -0.025 | 11.355
13.5 | 1.185 | 0.11331 | -0.024 | 10.454
14 | 1.161 | 0.12146 | -0.022 | 9.563
14.5 | 1.134 | 0.12976 | -0.022 | 8.743
15 | 1.104 | 0.14244 | -0.021 | 7.749

## 10. Re 100k Mach 0.00 (2)
BIGFOIL.COM POLAR EXPORT
NACA64-712 a=0.2
NACA64-712 a=0.2 |  |  |  | Cl Max: | 1.3787 | at alpha= | 10 | deg
XFOIL ncrit=9 |  |  |  | L/D Max: | 50.3911 | at alpha= | 10 | deg
Re: | 100000 |  |  | Cd Min: | 0.23714 | at alpha= | -20 | deg
Mach: | 0 |  |  | Cl=0 at alpha= | -3.8556 | deg
|  |  |  | @ Cl=0.1, Cd= | 0.033447
|  |  |  | @ Cl=0.4, Cd= | 0.022728
|  |  |  | @ Cl=0.6, Cd= | 0.026578
alpha (deg) | Cl | Cd | Cm | Cl/Cd
-20 | -0.5884 | 0.23714 | 0.0363 | -2.4812
-19.5 | -0.5695 | 0.23118 | 0.032 | -2.4634
-19 | -0.5514 | 0.22605 | 0.0272 | -2.4393
-18.5 | -0.5396 | 0.22477 | 0.0211 | -2.4007
-18 | -0.5213 | 0.21715 | 0.0171 | -2.4006
-17.5 | -0.4966 | 0.20672 | 0.0151 | -2.4023
-17 | -0.4774 | 0.20008 | 0.0115 | -2.386
-16.5 | -0.4591 | 0.1938 | 0.0078 | -2.3689
-16 | -0.4412 | 0.18765 | 0.0038 | -2.3512
-15.5 | -0.4263 | 0.18269 | -0.0009 | -2.3335
-15 | -0.4215 | 0.18082 | -0.0068 | -2.331
-14.5 | -0.4183 | 0.17804 | -0.0127 | -2.3495
-14 | -0.3757 | 0.16169 | -0.0114 | -2.3236
-13.5 | -0.3579 | 0.15501 | -0.0144 | -2.3089
-13 | -0.3425 | 0.14876 | -0.0181 | -2.3024
-12.5 | -0.3389 | 0.14542 | -0.0242 | -2.3305
-12 | -0.3391 | 0.14225 | -0.0311 | -2.3838
-11.5 | -0.3038 | 0.12912 | -0.0299 | -2.3529
-11 | -0.2851 | 0.12224 | -0.0326 | -2.3323
-10.5 | -0.2707 | 0.11606 | -0.0367 | -2.3324
-10 | -0.268 | 0.11172 | -0.0431 | -2.3989
-9.5 | -0.2972 | 0.11157 | -0.0435 | -2.6638
-9 | -0.2526 | 0.09979 | -0.0519 | -2.5313
-8.5 | -0.2044 | 0.09067 | -0.0619 | -2.2543
-8 | -0.1899 | 0.08403 | -0.0859 | -2.2599
-7.5 | -0.1519 | 0.07527 | -0.0828 | -2.0181
-7 | -0.1547 | 0.07171 | -0.0939 | -2.1573
-6.5 | -0.1318 | 0.06367 | -0.0916 | -2.07
-6 | -0.1178 | 0.05922 | -0.0948 | -1.9892
-5.5 | -0.0935 | 0.05434 | -0.0946 | -1.7206
-5 | -0.0655 | 0.04902 | -0.0936 | -1.3362
-4.5 | -0.0362 | 0.045 | -0.0925 | -0.80444
-4 | -0.008 | 0.04087 | -0.0907 | -0.19574
-3.5 | 0.0197 | 0.03689 | -0.0874 | 0.53402
-3 | 0.1186 | 0.03265 | -0.0895 | 3.6325
-2.5 | 0.1662 | 0.02968 | -0.0884 | 5.5997
-2 | 0.218 | 0.028 | -0.0871 | 7.7857
-1.5 | 0.2711 | 0.0265 | -0.086 | 10.2302
-1 | 0.3145 | 0.02615 | -0.0843 | 12.0268
-0.5 | 0.4222 | 0.02184 | -0.0902 | 19.3315
0 | 0.4522 | 0.02295 | -0.087 | 19.7037
0.5 | 0.4836 | 0.02425 | -0.0843 | 19.9423
1 | 0.5198 | 0.02553 | -0.0821 | 20.3604
2 | 0.6155 | 0.02678 | -0.0796 | 22.9836
2.5 | 0.6536 | 0.02823 | -0.078 | 23.1527
3 | 0.6925 | 0.02967 | -0.0765 | 23.3401
4 | 0.7733 | 0.03233 | -0.0735 | 23.919
4.5 | 0.8333 | 0.03211 | -0.073 | 25.9514
5 | 0.8867 | 0.03233 | -0.0721 | 27.4265
5.5 | 0.9286 | 0.03344 | -0.0706 | 27.7691
6 | 0.9701 | 0.03458 | -0.069 | 28.0538
7.5 | 1.1005 | 0.03707 | -0.0643 | 29.6871
8.5 | 1.235 | 0.03361 | -0.0629 | 36.745
9 | 1.3162 | 0.02867 | -0.0617 | 45.9086
9.5 | 1.3616 | 0.02703 | -0.0585 | 50.3737
10 | 1.3787 | 0.02736 | -0.053 | 50.3911
10.5 | 1.3753 | 0.02881 | -0.0458 | 47.7369
11 | 1.3542 | 0.0326 | -0.0396 | 41.5399
11.5 | 1.3111 | 0.03978 | -0.0349 | 32.9588
12 | 1.2636 | 0.04906 | -0.0323 | 25.7562
12.5 | 1.2371 | 0.05715 | -0.0306 | 21.6465
13 | 1.2397 | 0.06217 | -0.0283 | 19.9405
13.5 | 1.2671 | 0.06503 | -0.0255 | 19.4849
14 | 1.3088 | 0.06762 | -0.0227 | 19.3552
14.5 | 1.3583 | 0.07166 | -0.0206 | 18.9548
15 | 1.3558 | 0.07902 | -0.0202 | 17.1577

## 11. Re 100k Mach 0.10 (1)
BIGFOIL.COM POLAR EXPORT
NACA64-712 a=0.2
NACA64-712 a=0.2 |  |  |  | Cl Max: | 1.398 | at alpha= | 10 | deg
JavaFoil+Calcfoil stall+Eppler ext transition |  |  |  | L/D Max: | 53.192 | at alpha= | 6 | deg
Re: | 100000 |  |  | Cd Min: | 0.01434 | at alpha= | 1 | deg
Mach: | 0.1 |  |  | Cl=0 at alpha= | -3.6808 | deg
|  |  |  | @ Cl=0.1, Cd= | 0.037199
|  |  |  | @ Cl=0.4, Cd= | 0.019844
|  |  |  | @ Cl=0.6, Cd= | 0.014756
alpha (deg) | Cl | Cd | Cm | Cl/Cd
-16 | -0.295 | 0.23928 | -0.018 | -1.235
-15.5 | -0.309 | 0.22033 | -0.017 | -1.402
-15 | -0.322 | 0.27886 | -0.017 | -1.156
-14.5 | -0.335 | 0.25467 | -0.017 | -1.316
-14 | -0.347 | 0.22987 | -0.016 | -1.512
-13.5 | -0.359 | 0.1682 | -0.017 | -2.135
-13 | -0.369 | 0.19463 | -0.016 | -1.897
-12.5 | -0.378 | 0.17411 | -0.016 | -2.171
-12 | -0.385 | 0.15697 | -0.016 | -2.451
-11.5 | -0.389 | 0.14595 | -0.016 | -2.666
-11 | -0.391 | 0.12493 | -0.017 | -3.129
-10.5 | -0.39 | 0.11301 | -0.017 | -3.447
-10 | -0.385 | 0.10101 | -0.016 | -3.808
-9.5 | -0.376 | 0.09372 | -0.016 | -4.011
-9 | -0.363 | 0.08774 | -0.016 | -4.138
-8.5 | -0.346 | 0.08148 | -0.016 | -4.248
-8 | -0.325 | 0.07157 | -0.017 | -4.541
-7.5 | -0.3 | 0.06544 | -0.018 | -4.579
-7 | -0.27 | 0.06117 | -0.017 | -4.418
-6.5 | -0.237 | 0.05656 | -0.018 | -4.193
-6 | -0.201 | 0.05375 | -0.019 | -3.734
-5.5 | -0.162 | 0.04949 | -0.023 | -3.264
-5 | -0.12 | 0.04637 | -0.024 | -2.58
-4.5 | -0.076 | 0.04423 | -0.024 | -1.708
-4 | -0.03 | 0.04186 | -0.025 | -0.713
-3.5 | 0.017 | 0.03989 | -0.025 | 0.428
-3 | 0.065 | 0.03846 | -0.025 | 1.687
-2.5 | 0.113 | 0.03673 | -0.025 | 3.079
-2 | 0.162 | 0.03618 | -0.026 | 4.467
-1.5 | 0.21 | 0.03542 | -0.026 | 5.933
-1 | 0.259 | 0.03469 | -0.028 | 7.465
-0.5 | 0.308 | 0.03421 | -0.029 | 9.001
0 | 0.43 | 0.01516 | -0.06 | 28.368
0.5 | 0.487 | 0.01538 | -0.06 | 31.645
1 | 0.543 | 0.01434 | -0.06 | 37.861
1.5 | 0.598 | 0.01474 | -0.06 | 40.608
2 | 0.654 | 0.01518 | -0.06 | 43.057
2.5 | 0.708 | 0.01551 | -0.061 | 45.686
3 | 0.762 | 0.01607 | -0.061 | 47.453
3.5 | 0.817 | 0.01662 | -0.061 | 49.132
4 | 0.87 | 0.0173 | -0.061 | 50.285
4.5 | 0.923 | 0.01792 | -0.062 | 51.472
5 | 0.975 | 0.01871 | -0.062 | 52.137
5.5 | 1.027 | 0.01958 | -0.062 | 52.424
6 | 1.08 | 0.0203 | -0.063 | 53.192
6.5 | 1.134 | 0.02143 | -0.063 | 52.899
7 | 1.187 | 0.02237 | -0.064 | 53.05
7.5 | 1.233 | 0.02366 | -0.064 | 52.126
8 | 1.276 | 0.02508 | -0.065 | 50.882
8.5 | 1.316 | 0.03129 | -0.065 | 42.073
9 | 1.35 | 0.0331 | -0.065 | 40.772
9.5 | 1.378 | 0.03525 | -0.066 | 39.106
10 | 1.398 | 0.03739 | -0.066 | 37.374
10.5 | 1.213 | 0.07467 | -0.03 | 16.245
11 | 1.221 | 0.07978 | -0.029 | 15.3
11.5 | 1.222 | 0.08609 | -0.028 | 14.199
12 | 1.218 | 0.09369 | -0.026 | 12.997
12.5 | 1.207 | 0.09989 | -0.024 | 12.082
13 | 1.191 | 0.1062 | -0.024 | 11.21
13.5 | 1.168 | 0.11417 | -0.023 | 10.234
14 | 1.141 | 0.12429 | -0.022 | 9.182
14.5 | 1.109 | 0.13134 | -0.02 | 8.447
15 | 1.074 | 0.14566 | -0.02 | 7.374

## 12. Re 100k Mach 0.10 (2)
BIGFOIL.COM POLAR EXPORT
NACA64-712 a=0.2
NACA64-712 a=0.2 |  |  |  | Cl Max: | 1.3802 | at alpha= | 10 | deg
XFOIL ncrit=9 |  |  |  | L/D Max: | 49.971 | at alpha= | 10 | deg
Re: | 100000 |  |  | Cd Min: | 0.23776 | at alpha= | -20 | deg
Mach: | 0.1 |  |  | Cl=0 at alpha= | -3.8352 | deg
|  |  |  | @ Cl=0.1, Cd= | 0.023001
|  |  |  | @ Cl=0.4, Cd= | 0.01823
|  |  |  | @ Cl=0.6, Cd= | 0.026868
alpha (deg) | Cl | Cd | Cm | Cl/Cd
-20 | -0.5898 | 0.23776 | 0.0366 | -2.4807
-19.5 | -0.5708 | 0.23179 | 0.0322 | -2.4626
-19 | -0.5527 | 0.22688 | 0.0273 | -2.4361
-18.5 | -0.5415 | 0.22596 | 0.0211 | -2.3964
-18 | -0.5195 | 0.21604 | 0.0178 | -2.4046
-17.5 | -0.4969 | 0.20708 | 0.0152 | -2.3996
-17 | -0.4776 | 0.20049 | 0.0116 | -2.3822
-16.5 | -0.4591 | 0.1942 | 0.0078 | -2.3641
-16 | -0.4411 | 0.18807 | 0.0038 | -2.3454
-15.5 | -0.4268 | 0.18346 | -0.0012 | -2.3264
-15 | -0.4225 | 0.18177 | -0.0071 | -2.3244
-14.5 | -0.4038 | 0.17282 | -0.0105 | -2.3365
-14 | -0.3742 | 0.16191 | -0.0115 | -2.3112
-13.5 | -0.3566 | 0.1553 | -0.0146 | -2.2962
-13 | -0.3412 | 0.1491 | -0.0184 | -2.2884
-12.5 | -0.3392 | 0.14625 | -0.0248 | -2.3193
-12 | -0.3387 | 0.14293 | -0.0316 | -2.3697
-11.5 | -0.3005 | 0.12923 | -0.03 | -2.3253
-11 | -0.2825 | 0.12248 | -0.0329 | -2.3065
-10.5 | -0.2684 | 0.11636 | -0.0372 | -2.3066
-10 | -0.2683 | 0.11254 | -0.0438 | -2.384
-9.5 | -0.2941 | 0.11205 | -0.0458 | -2.6247
-9 | -0.2448 | 0.09969 | -0.0517 | -2.4556
-8.5 | -0.1993 | 0.0908 | -0.063 | -2.1949
-8 | -0.1887 | 0.0847 | -0.0873 | -2.2279
-7.5 | -0.1474 | 0.07566 | -0.0826 | -1.9482
-7 | -0.155 | 0.07261 | -0.0944 | -2.1347
-6.5 | -0.1294 | 0.06415 | -0.0913 | -2.0171
-6 | -0.1164 | 0.05948 | -0.0948 | -1.957
-5.5 | -0.0927 | 0.05463 | -0.0948 | -1.6969
-5 | -0.065 | 0.04937 | -0.0938 | -1.3166
-4.5 | -0.0361 | 0.04532 | -0.0927 | -0.79656
-3.5 | 0.0182 | 0.03758 | -0.0878 | 0.4843
-2.5 | 0.1482 | 0.01441 | -0.0846 | 10.2845
-2 | 0.2018 | 0.01254 | -0.0833 | 16.0925
-1.5 | 0.2461 | 0.01162 | -0.0821 | 21.179
-1 | 0.2852 | 0.0115 | -0.0801 | 24.8
-0.5 | 0.3212 | 0.01133 | -0.0779 | 28.3495
0 | 0.4547 | 0.02302 | -0.0874 | 19.7524
0.5 | 0.4856 | 0.02435 | -0.0845 | 19.9425
1 | 0.5205 | 0.02572 | -0.0823 | 20.2372
1.5 | 0.5596 | 0.02697 | -0.0805 | 20.749
2 | 0.6191 | 0.02682 | -0.0798 | 23.0835
2.5 | 0.6571 | 0.02828 | -0.0782 | 23.2355
3 | 0.6956 | 0.02976 | -0.0766 | 23.3737
3.5 | 0.7349 | 0.0312 | -0.075 | 23.5545
5 | 0.8933 | 0.03228 | -0.0723 | 27.6735
5.5 | 0.922 | 0.03447 | -0.07 | 26.7479
6 | 0.9773 | 0.03452 | -0.0692 | 28.3111
6.5 | 0.9948 | 0.03753 | -0.0662 | 26.5068
7 | 1.008 | 0.04074 | -0.063 | 24.7423
7.5 | 1.0744 | 0.03971 | -0.0624 | 27.0562
8 | 1.0833 | 0.04282 | -0.0586 | 25.2989
8.5 | 1.2487 | 0.03318 | -0.0631 | 37.6341
9 | 1.3266 | 0.02841 | -0.0615 | 46.6948
9.5 | 1.3573 | 0.0278 | -0.057 | 48.8237
10 | 1.3802 | 0.02762 | -0.0517 | 49.971
10.5 | 1.3716 | 0.02952 | -0.0444 | 46.4634
11 | 1.3477 | 0.03378 | -0.0384 | 39.8964
11.5 | 1.3037 | 0.04132 | -0.0342 | 31.5513
12 | 1.2571 | 0.05069 | -0.0319 | 24.7998
12.5 | 1.2329 | 0.05867 | -0.0303 | 21.0141
13 | 1.238 | 0.06347 | -0.028 | 19.5053
13.5 | 1.2671 | 0.06624 | -0.025 | 19.1289
14 | 1.3081 | 0.06906 | -0.0222 | 18.9415
14.5 | 1.3532 | 0.07353 | -0.0202 | 18.4034
15 | 1.3456 | 0.08137 | -0.0201 | 16.5368

## 13. Re 100k Mach 0.25 (1)
BIGFOIL.COM POLAR EXPORT
NACA64-712 a=0.2
NACA64-712 a=0.2 |  |  |  | Cl Max: | 1.392 | at alpha= | 9.5 | deg
JavaFoil+Calcfoil stall+Eppler ext transition |  |  |  | L/D Max: | 52.114 | at alpha= | 6 | deg
Re: | 100000 |  |  | Cd Min: | 0.01471 | at alpha= | 1 | deg
Mach: | 0.25 |  |  | Cl=0 at alpha= | -3.6808 | deg
|  |  |  | @ Cl=0.1, Cd= | 0.037936
|  |  |  | @ Cl=0.4, Cd= | 0.021582
|  |  |  | @ Cl=0.6, Cd= | 0.01505
alpha (deg) | Cl | Cd | Cm | Cl/Cd
-14 | -0.06 | 0.25874 | -0.019 | -0.233
-13.5 | -0.057 | 0.22734 | -0.019 | -0.252
-13 | -0.054 | 0.1939 | -0.019 | -0.281
-12.5 | -0.134 | 0.18578 | -0.019 | -0.724
-12 | -0.181 | 0.16798 | -0.019 | -1.079
-11.5 | -0.218 | 0.26484 | -0.018 | -0.823
-11 | -0.249 | 0.18938 | -0.018 | -1.313
-10.5 | -0.274 | 0.16182 | -0.018 | -1.69
-10 | -0.292 | 0.13864 | -0.018 | -2.108
-9.5 | -0.304 | 0.119 | -0.017 | -2.559
-9 | -0.31 | 0.11262 | -0.017 | -2.751
-8.5 | -0.308 | 0.09021 | -0.017 | -3.416
-8 | -0.299 | 0.08442 | -0.016 | -3.545
-7.5 | -0.284 | 0.07459 | -0.016 | -3.801
-7 | -0.261 | 0.06702 | -0.017 | -3.9
-6.5 | -0.233 | 0.06044 | -0.017 | -3.858
-6 | -0.2 | 0.05689 | -0.018 | -3.514
-5.5 | -0.162 | 0.05137 | -0.022 | -3.16
-5 | -0.121 | 0.04802 | -0.024 | -2.522
-4.5 | -0.077 | 0.04509 | -0.025 | -1.705
-4 | -0.03 | 0.04272 | -0.025 | -0.713
-3.5 | 0.017 | 0.04047 | -0.026 | 0.432
-3 | 0.067 | 0.03865 | -0.026 | 1.721
-2.5 | 0.116 | 0.03759 | -0.026 | 3.087
-2 | 0.166 | 0.03655 | -0.027 | 4.538
-1.5 | 0.216 | 0.03556 | -0.027 | 6.07
-1 | 0.266 | 0.03497 | -0.028 | 7.605
-0.5 | 0.316 | 0.03446 | -0.029 | 9.178
0 | 0.44 | 0.01545 | -0.061 | 28.503
0.5 | 0.498 | 0.01575 | -0.061 | 31.632
1 | 0.556 | 0.01471 | -0.061 | 37.803
1.5 | 0.613 | 0.01515 | -0.062 | 40.429
2 | 0.669 | 0.01563 | -0.062 | 42.818
2.5 | 0.725 | 0.01606 | -0.062 | 45.139
3 | 0.78 | 0.01662 | -0.062 | 46.945
3.5 | 0.836 | 0.01723 | -0.062 | 48.486
4 | 0.891 | 0.01795 | -0.063 | 49.607
4.5 | 0.944 | 0.01864 | -0.063 | 50.667
5 | 0.998 | 0.01954 | -0.063 | 51.062
5.5 | 1.053 | 0.02035 | -0.064 | 51.712
6 | 1.106 | 0.02122 | -0.064 | 52.114
6.5 | 1.163 | 0.02233 | -0.065 | 52.093
7 | 1.214 | 0.02357 | -0.065 | 51.505
7.5 | 1.259 | 0.025 | -0.066 | 50.381
8 | 1.304 | 0.03113 | -0.066 | 41.871
8.5 | 1.339 | 0.03319 | -0.067 | 40.354
9 | 1.369 | 0.03536 | -0.067 | 38.705
9.5 | 1.392 | 0.03773 | -0.067 | 36.904
10 | 1.208 | 0.07175 | -0.03 | 16.836
10.5 | 1.211 | 0.07796 | -0.028 | 15.539
11 | 1.207 | 0.08368 | -0.028 | 14.419
11.5 | 1.191 | 0.09121 | -0.026 | 13.062
12 | 1.166 | 0.10007 | -0.024 | 11.652
12.5 | 1.13 | 0.1099 | -0.022 | 10.285
13 | 1.085 | 0.11544 | -0.021 | 9.395
13.5 | 1.029 | 0.12705 | -0.019 | 8.097
14 | 0.964 | 0.13984 | -0.015 | 6.893
14.5 | 0.891 | 0.15384 |  | 5.792

## 14. Re 100k Mach 0.25 (2)
BIGFOIL.COM POLAR EXPORT
NACA64-712 a=0.2
NACA64-712 a=0.2 |  |  |  | Cl Max: | 1.3549 | at alpha= | 10 | deg
XFOIL ncrit=9 |  |  |  | L/D Max: | 42.674 | at alpha= | 10 | deg
Re: | 100000 |  |  | Cd Min: | 0.24137 | at alpha= | -20 | deg
Mach: | 0.25 |  |  | Cl=0 at alpha= | -4.1323 | deg
|  |  |  | @ Cl=0.1, Cd= | 0.035059
|  |  |  | @ Cl=0.4, Cd= | 0.025997
|  |  |  | @ Cl=0.6, Cd= | 0.029099
alpha (deg) | Cl | Cd | Cm | Cl/Cd
-20 | -0.5981 | 0.24137 | 0.038 | -2.4779
-19.5 | -0.5782 | 0.23547 | 0.0332 | -2.4555
-19 | -0.5618 | 0.23259 | 0.0273 | -2.4154
-18 | -0.5199 | 0.21634 | 0.0197 | -2.4032
-17.5 | -0.4993 | 0.20941 | 0.016 | -2.3843
-17 | -0.4793 | 0.20287 | 0.012 | -2.3626
-16.5 | -0.4599 | 0.19653 | 0.0078 | -2.3401
-16 | -0.4417 | 0.19085 | 0.0032 | -2.3144
-15.5 | -0.4316 | 0.18844 | -0.0028 | -2.2904
-15 | -0.428 | 0.18685 | -0.0087 | -2.2906
-14.5 | -0.3878 | 0.17048 | -0.0088 | -2.2748
-14 | -0.3676 | 0.16335 | -0.012 | -2.2504
-13.5 | -0.3501 | 0.15693 | -0.0157 | -2.2309
-13 | -0.3369 | 0.15182 | -0.0206 | -2.2191
-12.5 | -0.3405 | 0.15056 | -0.028 | -2.2616
-12 | -0.3082 | 0.13797 | -0.0287 | -2.2338
-11.5 | -0.2859 | 0.13024 | -0.031 | -2.1952
-11 | -0.2695 | 0.12383 | -0.035 | -2.1764
-10.5 | -0.2596 | 0.11878 | -0.0408 | -2.1856
-10 | -0.279 | 0.11803 | -0.0443 | -2.3638
-9.5 | -0.2646 | 0.11036 | -0.0498 | -2.3976
-9 | -0.2093 | 0.09949 | -0.0558 | -2.1037
-8.5 | -0.1802 | 0.09265 | -0.0751 | -1.945
-8 | -0.1392 | 0.08309 | -0.078 | -1.6753
-7.5 | -0.1325 | 0.07783 | -0.0858 | -1.7024
-7 | -0.1356 | 0.07207 | -0.0924 | -1.8815
-6.5 | -0.116 | 0.06653 | -0.0908 | -1.7436
-6 | -0.1074 | 0.06132 | -0.0944 | -1.7515
-5.5 | -0.0891 | 0.05653 | -0.0955 | -1.5762
-5 | -0.0632 | 0.0515 | -0.0948 | -1.2272
-4.5 | -0.035 | 0.04715 | -0.0939 | -0.74231
-3 | 0.1078 | 0.03436 | -0.0925 | 3.1374
-2.5 | 0.1649 | 0.03116 | -0.0908 | 5.292
-2 | 0.2174 | 0.02944 | -0.0893 | 7.3845
-1.5 | 0.2644 | 0.02855 | -0.0879 | 9.2609
-1 | 0.3117 | 0.02794 | -0.0863 | 11.156
-0.5 | 0.3638 | 0.02698 | -0.0844 | 13.4841
0 | 0.4441 | 0.0248 | -0.0878 | 17.9073
0.5 | 0.4753 | 0.02618 | -0.0846 | 18.1551
1 | 0.518 | 0.02717 | -0.0826 | 19.0651
1.5 | 0.5691 | 0.02772 | -0.0813 | 20.5303
2 | 0.6054 | 0.02934 | -0.0794 | 20.6339
2.5 | 0.6426 | 0.03096 | -0.0775 | 20.7558
3 | 0.6802 | 0.03259 | -0.0757 | 20.8714
4 | 0.7567 | 0.03583 | -0.0721 | 21.1192
5 | 0.8803 | 0.03564 | -0.0707 | 24.6998
5.5 | 0.9209 | 0.037 | -0.0688 | 24.8892
6 | 0.9606 | 0.03844 | -0.0669 | 24.9896
6.5 | 0.931 | 0.04512 | -0.062 | 20.6339
7 | 1.0436 | 0.04084 | -0.063 | 25.5534
7.5 | 0.9449 | 0.05401 | -0.0573 | 17.4949
8 | 1.0239 | 0.05175 | -0.0559 | 19.7855
9 | 1.3146 | 0.03249 | -0.0558 | 40.4617
9.5 | 1.3371 | 0.03166 | -0.0495 | 42.2331
10 | 1.3549 | 0.03175 | -0.0438 | 42.674
10.5 | 1.3438 | 0.0349 | -0.0383 | 38.5043
11 | 1.3163 | 0.04057 | -0.0341 | 32.4452
11.5 | 1.2714 | 0.04931 | -0.0317 | 25.7838
12 | 1.2317 | 0.05885 | -0.0306 | 20.9295
12.5 | 1.2161 | 0.06637 | -0.0295 | 18.323
13 | 1.232 | 0.0703 | -0.0266 | 17.5249
13.5 | 1.2641 | 0.07331 | -0.0233 | 17.2432
14 | 1.2917 | 0.07801 | -0.0211 | 16.5581
14.5 | 1.2955 | 0.08556 | -0.0211 | 15.1414
15 | 1.2968 | 0.09408 | -0.0216 | 13.784

## 15. Re 100k Mach 0.50 (1)
BIGFOIL.COM POLAR EXPORT
NACA64-712 a=0.2
NACA64-712 a=0.2 |  |  |  | Cl Max: | 1.383 | at alpha= | 8 | deg
JavaFoil+Calcfoil stall+Eppler ext transition |  |  |  | L/D Max: | 48.19 | at alpha= | 5.5 | deg
Re: | 100000 |  |  | Cd Min: | 0.01299 | at alpha= | 0 | deg
Mach: | 0.5 |  |  | Cl=0 at alpha= | -3.6863 | deg
|  |  |  | @ Cl=0.1, Cd= | 0.040713
|  |  |  | @ Cl=0.4, Cd= | 0.027668
|  |  |  | @ Cl=0.6, Cd= | 0.017719
alpha (deg) | Cl | Cd | Cm | Cl/Cd
-20 | -0.921 | 0.32712 | -0.031 | -2.814
-19.5 | -0.893 | 0.32203 | -0.031 | -2.772
-19 | -0.864 | 0.31652 | -0.031 | -2.731
-18.5 | -0.836 | 0.30954 | -0.031 | -2.702
-18 | -0.808 | 0.30625 | -0.031 | -2.639
-17.5 | -0.778 | 0.29839 | -0.03 | -2.607
-17 | -0.749 | 0.28339 | -0.029 | -2.644
-16.5 | -0.721 | 0.27104 | -0.03 | -2.662
-16 | -0.693 | 0.26627 | -0.03 | -2.603
-15.5 | -0.665 | 0.27034 | -0.03 | -2.46
-15 | -0.637 | 0.26649 | -0.03 | -2.389
-14.5 | -0.609 | 0.24238 | -0.03 | -2.511
-14 | -0.579 | 0.23982 | -0.028 | -2.414
-13.5 | -0.551 | 0.23426 | -0.028 | -2.35
-13 | -0.522 | 0.23061 | -0.028 | -2.265
-12.5 | -0.494 | 0.22111 | -0.028 | -2.235
-12 | -0.466 | 0.22364 | -0.028 | -2.084
-11.5 | -0.438 | 0.22032 | -0.028 | -1.987
-11 | -0.41 | 0.21697 | -0.028 | -1.888
-10.5 | -0.382 | 0.21427 | -0.029 | -1.781
-10 | -0.353 | 0.18516 | -0.026 | -1.905
-9.5 | -0.325 | 0.17253 | -0.026 | -1.882
-9 | -0.297 | 0.17629 | -0.026 | -1.682
-8.5 | -0.269 | 0.15972 | -0.027 | -1.682
-8 | -0.241 | 0.15382 | -0.027 | -1.564
-7.5 | -0.213 | 0.15387 | -0.027 | -1.382
-7 | -0.185 | 0.14313 | -0.027 | -1.29
-6.5 | -0.156 | 0.1363 | -0.024 | -1.148
-6 | -0.129 | 0.1394 | -0.024 | -0.923
-5.5 | -0.101 | 0.1196 | -0.02 | -0.842
-5 | -0.073 | 0.12313 | -0.02 | -0.593
-4.5 | -0.075 | 0.05726 | -0.019 | -1.315
-4 | -0.032 | 0.04957 | -0.025 | -0.647
-3.5 | 0.019 | 0.04491 | -0.027 | 0.423
-3 | 0.073 | 0.04187 | -0.028 | 1.75
-2.5 | 0.129 | 0.03947 | -0.028 | 3.262
-2 | 0.185 | 0.03808 | -0.029 | 4.847
-1.5 | 0.241 | 0.03693 | -0.029 | 6.514
-1 | 0.297 | 0.0362 | -0.03 | 8.194
-0.5 | 0.353 | 0.03569 | -0.031 | 9.888
0 | 0.486 | 0.01299 | -0.033 | 37.388
0.5 | 0.549 | 0.01736 | -0.067 | 31.637
1 | 0.613 | 0.01781 | -0.068 | 34.397
1.5 | 0.675 | 0.01721 | -0.068 | 39.223
2 | 0.737 | 0.01792 | -0.068 | 41.109
2.5 | 0.799 | 0.01844 | -0.068 | 43.307
3 | 0.859 | 0.01928 | -0.068 | 44.559
3.5 | 0.919 | 0.0202 | -0.069 | 45.512
4 | 0.979 | 0.02123 | -0.069 | 46.097
4.5 | 1.038 | 0.02223 | -0.069 | 46.693
5 | 1.1 | 0.02324 | -0.07 | 47.349
5.5 | 1.165 | 0.02417 | -0.07 | 48.19
6 | 1.225 | 0.0256 | -0.071 | 47.874
6.5 | 1.277 | 0.02778 | -0.072 | 45.964
7 | 1.32 | 0.0299 | -0.072 | 44.167
7.5 | 1.359 | 0.03794 | -0.073 | 35.823
8 | 1.383 | 0.04115 | -0.073 | 33.62
8.5 | 1.198 | 0.06485 | -0.033 | 18.481
9 | 1.164 | 0.07401 | -0.029 | 15.727
9.5 | 1.026 | 0.09484 | -0.022 | 10.818
10 | 0.731 | 0.16195 | -0.025 | 4.511
10.5 | 0.756 | 0.17433 | -0.026 | 4.337
11 | 0.782 | 0.19485 | -0.032 | 4.016
11.5 | 0.808 | 0.20135 | -0.032 | 4.012
12 | 0.833 | 0.20377 | -0.032 | 4.088
12.5 | 0.86 | 0.21197 | -0.037 | 4.056
13 | 0.885 | 0.21683 | -0.037 | 4.081

## 16. Re 100k Mach 0.50 (2)
BIGFOIL.COM POLAR EXPORT
NACA64-712 a=0.2
NACA64-712 a=0.2 |  |  |  | Cl Max: | 1.1986 | at alpha= | 11.5 | deg
XFOIL ncrit=9 |  |  |  | L/D Max: | 15.0013 | at alpha= | 11.5 | deg
Re: | 100000 |  |  | Cd Min: | 0.28327 | at alpha= | 19.5 | deg
Mach: | 0.5 |  |  | Cl=0 at alpha= | -3.4977 | deg
|  |  |  | @ Cl=0.1, Cd= | 0.042161
|  |  |  | @ Cl=0.4, Cd= | 0.035158
|  |  |  | @ Cl=0.6, Cd= | 0.042637
alpha (deg) | Cl | Cd | Cm | Cl/Cd
-19.5 | -0.6189 | 0.25487 | 0.0381 | -2.4283
-19 | -0.5928 | 0.24533 | 0.0337 | -2.4163
-18.5 | -0.5678 | 0.23756 | 0.0286 | -2.3901
-18 | -0.5429 | 0.23002 | 0.0233 | -2.3602
-17.5 | -0.5186 | 0.22297 | 0.0179 | -2.3259
-17 | -0.4972 | 0.21829 | 0.0114 | -2.2777
-16.5 | -0.4825 | 0.21659 | 0.0046 | -2.2277
-16 | -0.4493 | 0.20245 | 0.0014 | -2.2193
-15.5 | -0.4215 | 0.19278 | -0.0023 | -2.1864
-15 | -0.3969 | 0.18521 | -0.0069 | -2.143
-14.5 | -0.3733 | 0.17813 | -0.0119 | -2.0957
-14 | -0.3568 | 0.17431 | -0.0185 | -2.0469
-13.5 | -0.3534 | 0.1738 | -0.0258 | -2.0334
-13 | -0.3059 | 0.15668 | -0.027 | -1.9524
-12.5 | -0.2814 | 0.14905 | -0.0313 | -1.888
-12 | -0.2596 | 0.1424 | -0.0366 | -1.823
-11.5 | -0.2522 | 0.1395 | -0.044 | -1.8079
-11 | -0.2612 | 0.13868 | -0.0492 | -1.8835
-10.5 | -0.2172 | 0.12518 | -0.0495 | -1.7351
-10 | -0.1715 | 0.11587 | -0.0605 | -1.4801
-9.5 | -0.1503 | 0.1115 | -0.0759 | -1.348
-9 | -0.1014 | 0.09999 | -0.0789 | -1.0141
-8.5 | -0.0911 | 0.09578 | -0.0856 | -0.95114
-8 | -0.0754 | 0.08913 | -0.0876 | -0.84596
-7.5 | -0.0595 | 0.08367 | -0.0876 | -0.71113
-7 | -0.0925 | 0.08294 | -0.0975 | -1.1153
-6.5 | -0.0505 | 0.07403 | -0.0916 | -0.68216
-6 | -0.0623 | 0.07008 | -0.0975 | -0.88898
-5.5 | -0.0635 | 0.06685 | -0.1011 | -0.94989
-4.5 | -0.0254 | 0.05556 | -0.0986 | -0.45716
-4 | -0.0121 | 0.05168 | -0.0969 | -0.23413
-3.5 | -0.0003 | 0.04798 | -0.0917 | -0.0062526
-2.5 | 0.1276 | 0.04056 | -0.0967 | 3.146
-2 | 0.1817 | 0.03693 | -0.0953 | 4.9201
-1.5 | 0.2217 | 0.03619 | -0.0923 | 6.126
-1 | 0.2633 | 0.03582 | -0.0893 | 7.3506
0 | 0.3755 | 0.03445 | -0.0855 | 10.8999
0.5 | 0.4087 | 0.03541 | -0.0821 | 11.5419
1 | 0.4573 | 0.03463 | -0.0801 | 13.2053
1.5 | 0.4896 | 0.03664 | -0.0769 | 13.3624
2 | 0.5256 | 0.03867 | -0.0743 | 13.5919
2.5 | 0.5641 | 0.04071 | -0.0721 | 13.8565
3 | 0.6036 | 0.04283 | -0.0702 | 14.0929
3.5 | 0.6434 | 0.04504 | -0.0684 | 14.2851
4 | 0.6846 | 0.04723 | -0.0667 | 14.495
4.5 | 0.7122 | 0.05037 | -0.0648 | 14.1394
5 | 0.7185 | 0.05494 | -0.0626 | 13.0779
5.5 | 0.7466 | 0.05838 | -0.0612 | 12.7886
6 | 0.7729 | 0.06218 | -0.06 | 12.43
6.5 | 0.7991 | 0.06612 | -0.059 | 12.0856
7 | 0.8253 | 0.07018 | -0.058 | 11.7598
7.5 | 0.8533 | 0.07415 | -0.0571 | 11.5078
8 | 0.8854 | 0.07781 | -0.0561 | 11.379
8.5 | 0.9251 | 0.08075 | -0.0547 | 11.4563
9 | 0.9177 | 0.08794 | -0.0549 | 10.4355
9.5 | 0.9616 | 0.0901 | -0.053 | 10.6726
10 | 0.9722 | 0.09565 | -0.0527 | 10.1641
10.5 | 1.0092 | 0.09788 | -0.0505 | 10.3106
11 | 1.0459 | 0.09903 | -0.0476 | 10.5614
11.5 | 1.1986 | 0.0799 | -0.0321 | 15.0013
12 | 1.1911 | 0.08738 | -0.0318 | 13.6313
12.5 | 1.1868 | 0.09554 | -0.0322 | 12.422
13 | 1.1804 | 0.10496 | -0.034 | 11.2462
13.5 | 1.1605 | 0.11724 | -0.0391 | 9.8985
14 | 0.8958 | 0.1286 | -0.0435 | 6.9658
14.5 | 1.0904 | 0.15129 | -0.0594 | 7.2074
15 | 1.0614 | 0.17099 | -0.0718 | 6.2074
15.5 | 1.0526 | 0.18711 | -0.0816 | 5.6256
16 | 1.0641 | 0.19759 | -0.087 | 5.3854
17 | 1.0854 | 0.2217 | -0.0999 | 4.8958
18.5 | 1.1106 | 0.26419 | -0.1269 | 4.2038
19 | 1.1443 | 0.276 | -0.1283 | 4.146
19.5 | 1.1491 | 0.28327 | -0.1379 | 4.0566

## 17. Re 250k Mach 0.00 (1)
BIGFOIL.COM POLAR EXPORT
NACA64-712 a=0.2
NACA64-712 a=0.2 |  |  |  | Cl Max: | 1.43 | at alpha= | 11.5 | deg
JavaFoil+Calcfoil stall+Eppler ext transition |  |  |  | L/D Max: | 85.992 | at alpha= | 6 | deg
Re: | 250000 |  |  | Cd Min: | 0.00907 | at alpha= | 1 | deg
Mach: | 0 |  |  | Cl=0 at alpha= | -3.6808 | deg
|  |  |  | @ Cl=0.1, Cd= | 0.033793
|  |  |  | @ Cl=0.4, Cd= | 0.011213
|  |  |  | @ Cl=0.6, Cd= | 0.0096075
alpha (deg) | Cl | Cd | Cm | Cl/Cd
-16.5 | -0.326 | 0.18597 | -0.018 | -1.751
-16 | -0.337 | 0.17979 | -0.019 | -1.876
-15.5 | -0.349 | 0.17117 | -0.019 | -2.037
-15 | -0.36 | 0.16273 | -0.018 | -2.211
-14.5 | -0.37 | 0.15393 | -0.018 | -2.406
-14 | -0.38 | 0.14125 | -0.018 | -2.692
-13.5 | -0.389 | 0.13318 | -0.018 | -2.92
-13 | -0.396 | 0.1428 | -0.017 | -2.775
-12.5 | -0.402 | 0.12123 | -0.018 | -3.318
-12 | -0.406 | 0.12099 | -0.017 | -3.356
-11.5 | -0.408 | 0.11242 | -0.017 | -3.625
-11 | -0.406 | 0.09847 | -0.017 | -4.128
-10.5 | -0.402 | 0.0898 | -0.017 | -4.481
-10 | -0.395 | 0.08317 | -0.017 | -4.749
-9.5 | -0.384 | 0.07635 | -0.017 | -5.028
-9 | -0.369 | 0.07308 | -0.016 | -5.051
-8.5 | -0.35 | 0.06758 | -0.017 | -5.185
-8 | -0.328 | 0.06086 | -0.018 | -5.387
-7.5 | -0.301 | 0.05635 | -0.019 | -5.351
-7 | -0.271 | 0.05362 | -0.018 | -5.057
-6.5 | -0.238 | 0.05016 | -0.022 | -4.74
-6 | -0.201 | 0.04659 | -0.023 | -4.315
-5.5 | -0.161 | 0.04264 | -0.025 | -3.788
-5 | -0.119 | 0.04168 | -0.025 | -2.864
-4.5 | -0.075 | 0.03942 | -0.025 | -1.911
-4 | -0.03 | 0.03752 | -0.025 | -0.792
-3.5 | 0.017 | 0.036 | -0.025 | 0.473
-3 | 0.065 | 0.03469 | -0.026 | 1.862
-2.5 | 0.113 | 0.03346 | -0.026 | 3.366
-2 | 0.161 | 0.03253 | -0.027 | 4.948
-1.5 | 0.209 | 0.03187 | -0.028 | 6.566
-1 | 0.258 | 0.03107 | -0.03 | 8.308
-0.5 | 0.38 | 0.01119 | -0.061 | 33.985
0 | 0.44 | 0.01126 | -0.061 | 39.091
0.5 | 0.5 | 0.01136 | -0.062 | 43.985
1 | 0.557 | 0.00907 | -0.062 | 61.4
1.5 | 0.613 | 0.00977 | -0.062 | 62.812
2 | 0.67 | 0.00997 | -0.062 | 67.192
2.5 | 0.726 | 0.01021 | -0.062 | 71.148
3 | 0.782 | 0.01036 | -0.063 | 75.519
3.5 | 0.838 | 0.01067 | -0.063 | 78.496
4 | 0.893 | 0.01103 | -0.063 | 80.944
4.5 | 0.947 | 0.01142 | -0.064 | 82.967
5 | 1.001 | 0.01178 | -0.064 | 85.003
5.5 | 1.054 | 0.01226 | -0.064 | 85.985
6 | 1.107 | 0.01287 | -0.064 | 85.992
6.5 | 1.158 | 0.01363 | -0.065 | 84.947
7 | 1.206 | 0.01476 | -0.065 | 81.722
7.5 | 1.252 | 0.01611 | -0.066 | 77.684
8 | 1.295 | 0.01723 | -0.066 | 75.146
8.5 | 1.322 | 0.02516 | -0.065 | 52.538
9 | 1.356 | 0.02663 | -0.066 | 50.92
9.5 | 1.385 | 0.02845 | -0.066 | 48.694
10 | 1.407 | 0.03041 | -0.066 | 46.256
10.5 | 1.422 | 0.03225 | -0.067 | 44.088
11 | 1.429 | 0.03446 | -0.067 | 41.477
11.5 | 1.43 | 0.03686 | -0.067 | 38.795
12 | 1.422 | 0.03988 | -0.067 | 35.653
12.5 | 1.408 | 0.04245 | -0.067 | 33.166
13 | 1.207 | 0.09471 | -0.033 | 12.742
13.5 | 1.187 | 0.10168 | -0.031 | 11.676
14 | 1.163 | 0.10892 | -0.029 | 10.68
14.5 | 1.136 | 0.11552 | -0.03 | 9.837
15 | 1.105 | 0.12507 | -0.028 | 8.836
15.5 | 1.071 | 0.13492 | -0.027 | 7.938
16 | 1.035 | 0.14258 | -0.026 | 7.257
16.5 | 0.996 | 0.15081 | -0.023 | 6.607

## 18. Re 250k Mach 0.00 (2)
BIGFOIL.COM POLAR EXPORT
NACA64-712 a=0.2
NACA64-712 a=0.2 |  |  |  | Cl Max: | 1.3831 | at alpha= | 9.5 | deg
XFOIL ncrit=9 |  |  |  | L/D Max: | 89.8952 | at alpha= | 8 | deg
Re: | 250000 |  |  | Cd Min: | 0.23681 | at alpha= | -20 | deg
Mach: | 0 |  |  | Cl=0 at alpha= | -4.002 | deg
|  |  |  | @ Cl=0.1, Cd= | 0.020643
|  |  |  | @ Cl=0.4, Cd= | 0.011705
|  |  |  | @ Cl=0.6, Cd= | 0.010878
alpha (deg) | Cl | Cd | Cm | Cl/Cd
-20 | -0.594 | 0.23681 | 0.0389 | -2.5083
-19.5 | -0.5752 | 0.2307 | 0.0347 | -2.4933
-19 | -0.5565 | 0.22452 | 0.0305 | -2.4786
-18.5 | -0.5378 | 0.21824 | 0.0263 | -2.4643
-18 | -0.5199 | 0.21236 | 0.0215 | -2.4482
-17.5 | -0.505 | 0.20725 | 0.0164 | -2.4367
-17 | -0.4843 | 0.19876 | 0.0136 | -2.4366
-16.5 | -0.4656 | 0.19216 | 0.0103 | -2.423
-16 | -0.4474 | 0.18579 | 0.0067 | -2.4081
-15.5 | -0.4297 | 0.17926 | 0.0029 | -2.3971
-15 | -0.4136 | 0.17301 | -0.0016 | -2.3906
-14.5 | -0.4034 | 0.16778 | -0.007 | -2.4043
-13.5 | -0.3659 | 0.15207 | -0.0125 | -2.4061
-13 | -0.3488 | 0.14542 | -0.0157 | -2.3986
-12.5 | -0.3329 | 0.13876 | -0.0191 | -2.3991
-12 | -0.3173 | 0.132 | -0.023 | -2.4038
-11.5 | -0.3059 | 0.12562 | -0.029 | -2.4351
-11 | -0.2963 | 0.11904 | -0.0383 | -2.4891
-10.5 | -0.2633 | 0.10921 | -0.0432 | -2.411
-10 | -0.2449 | 0.10337 | -0.0435 | -2.3692
-9.5 | -0.2369 | 0.0977 | -0.0451 | -2.4248
-9 | -0.2316 | 0.09205 | -0.0477 | -2.516
-8.5 | -0.2365 | 0.08615 | -0.0544 | -2.7452
-8 | -0.2424 | 0.07946 | -0.0617 | -3.0506
-7 | -0.2172 | 0.06472 | -0.0654 | -3.356
-6.5 | -0.196 | 0.0586 | -0.0681 | -3.3447
-6 | -0.1672 | 0.05204 | -0.0713 | -3.2129
-5.5 | -0.1322 | 0.04391 | -0.074 | -3.0107
-5 | -0.094 | 0.03924 | -0.0744 | -2.3955
-4.5 | -0.0488 | 0.03385 | -0.0747 | -1.4417
-4 | 0.0002 | 0.03004 | -0.0741 | 0.0066578
-3.5 | 0.0495 | 0.02643 | -0.0741 | 1.8729
-3 | 0.1064 | 0.01991 | -0.0723 | 5.344
-2.5 | 0.1622 | 0.01757 | -0.0717 | 9.2316
-2 | 0.2179 | 0.01597 | -0.0713 | 13.6443
-1.5 | 0.2727 | 0.01488 | -0.0708 | 18.3266
-1 | 0.326 | 0.01382 | -0.0705 | 23.589
-0.5 | 0.3803 | 0.01323 | -0.0703 | 28.7453
0 | 0.4135 | 0.01066 | -0.0657 | 38.7899
0.5 | 0.5211 | 0.01055 | -0.0753 | 49.3934
1 | 0.5675 | 0.01073 | -0.0738 | 52.8891
1.5 | 0.6157 | 0.01095 | -0.0728 | 56.2283
2 | 0.6665 | 0.01121 | -0.0721 | 59.4558
2.5 | 0.7189 | 0.01144 | -0.0717 | 62.8409
3 | 0.7716 | 0.01174 | -0.0715 | 65.724
3.5 | 0.8258 | 0.01201 | -0.0714 | 68.7594
4 | 0.8791 | 0.01228 | -0.0713 | 71.5879
4.5 | 0.9324 | 0.01261 | -0.0713 | 73.9413
5 | 0.9867 | 0.01289 | -0.0713 | 76.5477
5.5 | 1.0402 | 0.01318 | -0.0712 | 78.9226
6 | 1.0925 | 0.01351 | -0.071 | 80.866
6.5 | 1.1446 | 0.01383 | -0.0708 | 82.7621
7 | 1.196 | 0.01407 | -0.0703 | 85.0036
7.5 | 1.2429 | 0.01407 | -0.069 | 88.3369
8 | 1.2873 | 0.01432 | -0.0675 | 89.8953
8.5 | 1.329 | 0.0149 | -0.0658 | 89.1946
9 | 1.3629 | 0.01587 | -0.063 | 85.879
9.5 | 1.3831 | 0.01744 | -0.0586 | 79.3062
10 | 1.377 | 0.01995 | -0.0511 | 69.0226
10.5 | 1.349 | 0.02487 | -0.0442 | 54.2421
11 | 1.317 | 0.03143 | -0.0393 | 41.9026
11.5 | 1.2996 | 0.03761 | -0.0364 | 34.5546
12 | 1.2911 | 0.04341 | -0.0347 | 29.742
12.5 | 1.2825 | 0.04962 | -0.0335 | 25.8464
13 | 1.2846 | 0.05504 | -0.0328 | 23.3394
13.5 | 1.2835 | 0.06098 | -0.0324 | 21.0479
14 | 1.2908 | 0.06601 | -0.0318 | 19.5546
14.5 | 1.3003 | 0.07103 | -0.0317 | 18.3063

## 19. Re 250k Mach 0.10 (1)
BIGFOIL.COM POLAR EXPORT
NACA64-712 a=0.2
NACA64-712 a=0.2 |  |  |  | Cl Max: | 1.428 | at alpha= | 11 | deg
JavaFoil+Calcfoil stall+Eppler ext transition |  |  |  | L/D Max: | 85.64 | at alpha= | 5.5 | deg
Re: | 250000 |  |  | Cd Min: | 0.00962 | at alpha= | 1 | deg
Mach: | 0.1 |  |  | Cl=0 at alpha= | -3.6808 | deg
|  |  |  | @ Cl=0.1, Cd= | 0.033908
|  |  |  | @ Cl=0.4, Cd= | 0.011221
|  |  |  | @ Cl=0.6, Cd= | 0.0097639
alpha (deg) | Cl | Cd | Cm | Cl/Cd
-16 | -0.296 | 0.18905 | -0.019 | -1.564
-15.5 | -0.309 | 0.17213 | -0.018 | -1.796
-15 | -0.322 | 0.17397 | -0.018 | -1.853
-14.5 | -0.335 | 0.1559 | -0.018 | -2.151
-14 | -0.348 | 0.14722 | -0.018 | -2.361
-13.5 | -0.359 | 0.13676 | -0.019 | -2.627
-13 | -0.369 | 0.12786 | -0.018 | -2.889
-12.5 | -0.378 | 0.13921 | -0.017 | -2.716
-12 | -0.385 | 0.12612 | -0.017 | -3.051
-11.5 | -0.389 | 0.11526 | -0.017 | -3.377
-11 | -0.391 | 0.10104 | -0.017 | -3.87
-10.5 | -0.39 | 0.09195 | -0.017 | -4.237
-10 | -0.385 | 0.08496 | -0.017 | -4.528
-9.5 | -0.376 | 0.07892 | -0.017 | -4.764
-9 | -0.363 | 0.07486 | -0.016 | -4.851
-8.5 | -0.346 | 0.06854 | -0.017 | -5.051
-8 | -0.325 | 0.06139 | -0.018 | -5.295
-7.5 | -0.3 | 0.05735 | -0.02 | -5.228
-7 | -0.27 | 0.05395 | -0.018 | -5.01
-6.5 | -0.237 | 0.05058 | -0.021 | -4.694
-6 | -0.201 | 0.0466 | -0.023 | -4.315
-5.5 | -0.162 | 0.04298 | -0.025 | -3.764
-5 | -0.12 | 0.0417 | -0.025 | -2.872
-4.5 | -0.076 | 0.03966 | -0.025 | -1.906
-4 | -0.03 | 0.03767 | -0.025 | -0.792
-3.5 | 0.017 | 0.0361 | -0.025 | 0.473
-3 | 0.065 | 0.03471 | -0.026 | 1.869
-2.5 | 0.113 | 0.03361 | -0.026 | 3.366
-2 | 0.162 | 0.03257 | -0.027 | 4.964
-1.5 | 0.21 | 0.03194 | -0.027 | 6.582
-1 | 0.259 | 0.03114 | -0.03 | 8.331
-0.5 | 0.382 | 0.0112 | -0.061 | 34.137
0 | 0.442 | 0.01127 | -0.061 | 39.245
0.5 | 0.502 | 0.01143 | -0.062 | 43.908
1 | 0.559 | 0.00962 | -0.062 | 58.101
1.5 | 0.616 | 0.00982 | -0.062 | 62.751
2 | 0.673 | 0.01002 | -0.062 | 67.151
2.5 | 0.73 | 0.01026 | -0.063 | 71.106
3 | 0.786 | 0.01041 | -0.063 | 75.484
3.5 | 0.841 | 0.01073 | -0.063 | 78.392
4 | 0.897 | 0.0111 | -0.064 | 80.792
4.5 | 0.951 | 0.01149 | -0.064 | 82.758
5 | 1.006 | 0.01188 | -0.064 | 84.648
5.5 | 1.059 | 0.01236 | -0.064 | 85.64
6 | 1.111 | 0.013 | -0.065 | 85.485
6.5 | 1.162 | 0.01378 | -0.065 | 84.356
7 | 1.211 | 0.01494 | -0.066 | 81.061
7.5 | 1.257 | 0.0163 | -0.066 | 77.088
8 | 1.299 | 0.01745 | -0.066 | 74.475
8.5 | 1.326 | 0.02543 | -0.066 | 52.137
9 | 1.36 | 0.02698 | -0.066 | 50.39
9.5 | 1.389 | 0.02878 | -0.066 | 48.246
10 | 1.409 | 0.03085 | -0.067 | 45.673
10.5 | 1.422 | 0.03293 | -0.067 | 43.169
11 | 1.428 | 0.03502 | -0.067 | 40.768
11.5 | 1.426 | 0.03747 | -0.067 | 38.048
12 | 1.411 | 0.04075 | -0.067 | 34.63
12.5 | 1.209 | 0.09051 | -0.031 | 13.362
13 | 1.193 | 0.09646 | -0.031 | 12.37
13.5 | 1.17 | 0.10293 | -0.03 | 11.371
14 | 1.143 | 0.11058 | -0.029 | 10.335
14.5 | 1.111 | 0.11706 | -0.028 | 9.489
15 | 1.075 | 0.12467 | -0.027 | 8.624
15.5 | 1.036 | 0.13591 | -0.025 | 7.624
16 | 0.995 | 0.14432 | -0.024 | 6.894

## 20. Re 250k Mach 0.10 (2)
BIGFOIL.COM POLAR EXPORT
NACA64-712 a=0.2
NACA64-712 a=0.2 |  |  |  | Cl Max: | 1.3838 | at alpha= | 9.5 | deg
XFOIL ncrit=9 |  |  |  | L/D Max: | 89.4882 | at alpha= | 8 | deg
Re: | 250000 |  |  | Cd Min: | 0.23746 | at alpha= | -20 | deg
Mach: | 0.1 |  |  | Cl=0 at alpha= | -4.0071 | deg
|  |  |  | @ Cl=0.1, Cd= | 0.02088
|  |  |  | @ Cl=0.4, Cd= | 0.012004
|  |  |  | @ Cl=0.6, Cd= | 0.010922
alpha (deg) | Cl | Cd | Cm | Cl/Cd
-20 | -0.5955 | 0.23746 | 0.0392 | -2.5078
-19.5 | -0.5765 | 0.2313 | 0.035 | -2.4924
-19 | -0.5577 | 0.22508 | 0.0308 | -2.4778
-18.5 | -0.5388 | 0.21877 | 0.0265 | -2.4629
-18 | -0.5209 | 0.21296 | 0.0216 | -2.446
-17 | -0.4844 | 0.19915 | 0.0138 | -2.4323
-16.5 | -0.4656 | 0.1926 | 0.0104 | -2.4174
-16 | -0.4473 | 0.18619 | 0.0067 | -2.4024
-15.5 | -0.4294 | 0.17963 | 0.0029 | -2.3905
-15 | -0.4135 | 0.17348 | -0.0018 | -2.3836
-14.5 | -0.4034 | 0.1683 | -0.0072 | -2.3969
-14 | -0.3878 | 0.16072 | -0.011 | -2.4129
-13.5 | -0.3643 | 0.15238 | -0.0125 | -2.3907
-13 | -0.3471 | 0.14573 | -0.0158 | -2.3818
-12.5 | -0.3311 | 0.13904 | -0.0193 | -2.3813
-12 | -0.3153 | 0.13226 | -0.0233 | -2.3839
-11.5 | -0.3046 | 0.12602 | -0.0297 | -2.4171
-11 | -0.2922 | 0.11916 | -0.0396 | -2.4522
-10.5 | -0.2589 | 0.10945 | -0.043 | -2.3655
-10 | -0.2429 | 0.10378 | -0.0434 | -2.3405
-9.5 | -0.2349 | 0.0981 | -0.045 | -2.3945
-9 | -0.2298 | 0.09243 | -0.0482 | -2.4862
-8.5 | -0.2345 | 0.0866 | -0.0548 | -2.7079
-8 | -0.2401 | 0.07996 | -0.0618 | -3.0028
-7.5 | -0.2328 | 0.07135 | -0.0649 | -3.2628
-7 | -0.214 | 0.06544 | -0.0648 | -3.2702
-6.5 | -0.1937 | 0.05918 | -0.068 | -3.2731
-6 | -0.1652 | 0.05252 | -0.0716 | -3.1455
-5.5 | -0.1316 | 0.04443 | -0.0743 | -2.962
-5 | -0.0936 | 0.03965 | -0.0748 | -2.3607
-4.5 | -0.0483 | 0.0342 | -0.0751 | -1.4123
-4 | 0.0007 | 0.03044 | -0.0745 | 0.022996
-3.5 | 0.0503 | 0.02676 | -0.0745 | 1.8797
-3 | 0.1071 | 0.02004 | -0.0728 | 5.3443
-2.5 | 0.1631 | 0.01771 | -0.0722 | 9.2095
-2 | 0.2192 | 0.01605 | -0.0717 | 13.6573
-1.5 | 0.2745 | 0.01501 | -0.0713 | 18.2878
-1 | 0.328 | 0.01387 | -0.0709 | 23.6482
-0.5 | 0.3826 | 0.01329 | -0.0708 | 28.7886
0 | 0.4171 | 0.01074 | -0.0665 | 38.8361
0.5 | 0.5245 | 0.0106 | -0.0757 | 49.4811
1 | 0.5709 | 0.01079 | -0.0742 | 52.9101
1.5 | 0.6194 | 0.01101 | -0.0732 | 56.2579
2 | 0.6702 | 0.01128 | -0.0725 | 59.4149
2.5 | 0.7232 | 0.01151 | -0.0721 | 62.8323
3 | 0.776 | 0.01181 | -0.0718 | 65.707
3.5 | 0.8302 | 0.01209 | -0.0717 | 68.6683
4 | 0.8844 | 0.01235 | -0.0716 | 71.6113
4.5 | 0.9378 | 0.01268 | -0.0716 | 73.959
5 | 0.9919 | 0.01299 | -0.0715 | 76.3587
5.5 | 1.0467 | 0.01328 | -0.0715 | 78.8178
6 | 1.0993 | 0.01359 | -0.0712 | 80.8904
6.5 | 1.1516 | 0.01392 | -0.0709 | 82.7299
7 | 1.2034 | 0.01416 | -0.0704 | 84.9859
7.5 | 1.25 | 0.01416 | -0.069 | 88.2768
8 | 1.294 | 0.01446 | -0.0673 | 89.4882
8.5 | 1.3352 | 0.01507 | -0.0654 | 88.5999
9 | 1.3676 | 0.01611 | -0.0623 | 84.8914
9.5 | 1.3838 | 0.01778 | -0.0572 | 77.829
10 | 1.3749 | 0.02054 | -0.0497 | 66.9377
10.5 | 1.344 | 0.02591 | -0.043 | 51.8719
11 | 1.3125 | 0.03261 | -0.0385 | 40.2484
11.5 | 1.2959 | 0.03885 | -0.0359 | 33.3565
12 | 1.2873 | 0.04478 | -0.0342 | 28.7472
12.5 | 1.2779 | 0.05121 | -0.0332 | 24.9541
13 | 1.2808 | 0.05666 | -0.0326 | 22.605
13.5 | 1.2795 | 0.06268 | -0.0322 | 20.4132
14 | 1.2882 | 0.06764 | -0.0316 | 19.0449
14.5 | 1.2976 | 0.07273 | -0.0315 | 17.8413

## 21. Re 250k Mach 0.25 (1)
BIGFOIL.COM POLAR EXPORT
NACA64-712 a=0.2
NACA64-712 a=0.2 |  |  |  | Cl Max: | 1.415 | at alpha= | 10 | deg
JavaFoil+Calcfoil stall+Eppler ext transition |  |  |  | L/D Max: | 83.779 | at alpha= | 5.5 | deg
Re: | 250000 |  |  | Cd Min: | 0.00982 | at alpha= | 1 | deg
Mach: | 0.25 |  |  | Cl=0 at alpha= | -3.6808 | deg
|  |  |  | @ Cl=0.1, Cd= | 0.034205
|  |  |  | @ Cl=0.4, Cd= | 0.011359
|  |  |  | @ Cl=0.6, Cd= | 0.0099197
alpha (deg) | Cl | Cd | Cm | Cl/Cd
-14 | -0.06 | 0.20027 | -0.02 | -0.301
-13.5 | -0.057 | 0.17783 | -0.021 | -0.323
-13 | -0.055 | 0.15634 | -0.021 | -0.349
-12.5 | -0.135 | 0.15 | -0.02 | -0.897
-12 | -0.181 | 0.13622 | -0.02 | -1.331
-11.5 | -0.218 | 0.12372 | -0.019 | -1.764
-11 | -0.249 | 0.11193 | -0.019 | -2.223
-10.5 | -0.274 | 0.1005 | -0.019 | -2.722
-10 | -0.292 | 0.09407 | -0.019 | -3.108
-9.5 | -0.305 | 0.09556 | -0.018 | -3.187
-9 | -0.31 | 0.09023 | -0.018 | -3.434
-8.5 | -0.308 | 0.0759 | -0.018 | -4.061
-8 | -0.299 | 0.07106 | -0.017 | -4.212
-7.5 | -0.284 | 0.06371 | -0.017 | -4.451
-7 | -0.261 | 0.05799 | -0.018 | -4.507
-6.5 | -0.233 | 0.0526 | -0.018 | -4.434
-6 | -0.2 | 0.04886 | -0.021 | -4.094
-5.5 | -0.163 | 0.04449 | -0.025 | -3.655
-5 | -0.121 | 0.04244 | -0.026 | -2.857
-4.5 | -0.077 | 0.04026 | -0.026 | -1.911
-4 | -0.03 | 0.03828 | -0.026 | -0.796
-3.5 | 0.017 | 0.03642 | -0.026 | 0.48
-3 | 0.067 | 0.03498 | -0.026 | 1.902
-2.5 | 0.116 | 0.03383 | -0.027 | 3.432
-2 | 0.166 | 0.03288 | -0.028 | 5.048
-1.5 | 0.216 | 0.032 | -0.029 | 6.753
-1 | 0.266 | 0.03135 | -0.03 | 8.497
-0.5 | 0.393 | 0.01135 | -0.063 | 34.588
0 | 0.454 | 0.01143 | -0.063 | 39.769
0.5 | 0.513 | 0.01076 | -0.063 | 47.698
1 | 0.572 | 0.00982 | -0.063 | 58.239
1.5 | 0.631 | 0.01003 | -0.064 | 62.903
2 | 0.689 | 0.01027 | -0.064 | 67.065
2.5 | 0.747 | 0.01054 | -0.064 | 70.879
3 | 0.804 | 0.01073 | -0.064 | 74.918
3.5 | 0.861 | 0.01109 | -0.065 | 77.659
4 | 0.918 | 0.0115 | -0.065 | 79.791
4.5 | 0.974 | 0.01194 | -0.065 | 81.54
5 | 1.029 | 0.01236 | -0.066 | 83.276
5.5 | 1.084 | 0.01294 | -0.066 | 83.779
6 | 1.137 | 0.01365 | -0.066 | 83.322
6.5 | 1.19 | 0.0147 | -0.067 | 80.928
7 | 1.237 | 0.01616 | -0.067 | 76.557
7.5 | 1.282 | 0.01734 | -0.067 | 73.973
8 | 1.313 | 0.02538 | -0.067 | 51.74
8.5 | 1.349 | 0.02703 | -0.067 | 49.896
9 | 1.379 | 0.0289 | -0.068 | 47.718
9.5 | 1.403 | 0.03101 | -0.068 | 45.237
10 | 1.415 | 0.03318 | -0.068 | 42.633
10.5 | 1.415 | 0.03579 | -0.068 | 39.54
11 | 1.405 | 0.03835 | -0.068 | 36.637
11.5 | 1.195 | 0.08197 | -0.033 | 14.577
12 | 1.168 | 0.08887 | -0.03 | 13.142
12.5 | 1.132 | 0.09772 | -0.029 | 11.585
13 | 1.086 | 0.10229 | -0.028 | 10.616
13.5 | 1.03 | 0.11235 | -0.026 | 9.166
14 | 0.964 | 0.12374 | -0.023 | 7.793
14.5 | 0.891 | 0.13284 | -0.02 | 6.71
15 | 0.812 | 0.14669 | -0.019 | 5.534

## 22. Re 250k Mach 0.25 (2)
BIGFOIL.COM POLAR EXPORT
NACA64-712 a=0.2
NACA64-712 a=0.2 |  |  |  | Cl Max: | 1.3846 | at alpha= | 9 | deg
XFOIL ncrit=9 |  |  |  | L/D Max: | 86.913 | at alpha= | 8 | deg
Re: | 250000 |  |  | Cd Min: | 0.24116 | at alpha= | -20 | deg
Mach: | 0.25 |  |  | Cl=0 at alpha= | -4.0832 | deg
|  |  |  | @ Cl=0.1, Cd= | 0.022166
|  |  |  | @ Cl=0.4, Cd= | 0.013397
|  |  |  | @ Cl=0.6, Cd= | 0.011162
alpha (deg) | Cl | Cd | Cm | Cl/Cd
-20 | -0.6043 | 0.24116 | 0.0409 | -2.5058
-19.5 | -0.5843 | 0.23474 | 0.0365 | -2.4891
-19 | -0.5644 | 0.22828 | 0.0321 | -2.4724
-18.5 | -0.5444 | 0.22191 | 0.0274 | -2.4532
-18 | -0.5268 | 0.21648 | 0.022 | -2.4335
-17.5 | -0.5099 | 0.21063 | 0.017 | -2.4208
-17 | -0.4863 | 0.20159 | 0.0147 | -2.4123
-16.5 | -0.4667 | 0.19502 | 0.0109 | -2.3931
-16 | -0.4472 | 0.18842 | 0.0069 | -2.3734
-15.5 | -0.4282 | 0.18171 | 0.0027 | -2.3565
-15 | -0.4137 | 0.17627 | -0.0029 | -2.347
-14 | -0.376 | 0.16099 | -0.0097 | -2.3355
-13.5 | -0.357 | 0.15408 | -0.0129 | -2.317
-13 | -0.3389 | 0.14734 | -0.0167 | -2.3001
-12.5 | -0.3218 | 0.14049 | -0.0206 | -2.2906
-12 | -0.305 | 0.13372 | -0.0255 | -2.2809
-11.5 | -0.2973 | 0.12814 | -0.0334 | -2.3201
-11 | -0.266 | 0.1183 | -0.0406 | -2.2485
-10.5 | -0.2449 | 0.11144 | -0.042 | -2.1976
-10 | -0.2333 | 0.10589 | -0.0429 | -2.2032
-9.5 | -0.2239 | 0.10006 | -0.0449 | -2.2377
-9 | -0.2247 | 0.09496 | -0.0505 | -2.3663
-8.5 | -0.2235 | 0.08895 | -0.0561 | -2.5126
-8 | -0.216 | 0.08094 | -0.0581 | -2.6686
-7.5 | -0.2003 | 0.07492 | -0.0576 | -2.6735
-7 | -0.1949 | 0.06885 | -0.0616 | -2.8308
-6.5 | -0.1804 | 0.06202 | -0.0671 | -2.9087
-6 | -0.1513 | 0.05561 | -0.0742 | -2.7207
-5.5 | -0.1264 | 0.04706 | -0.076 | -2.6859
-5 | -0.0903 | 0.04191 | -0.0765 | -2.1546
-4.5 | -0.0456 | 0.03608 | -0.0774 | -1.2639
-4 | 0.0091 | 0.03465 | -0.0766 | 0.26263
-3.5 | 0.0524 | 0.02767 | -0.0772 | 1.8937
-3 | 0.1119 | 0.02079 | -0.0751 | 5.3824
-2.5 | 0.1684 | 0.01845 | -0.0748 | 9.1274
-2 | 0.2264 | 0.01654 | -0.0741 | 13.688
-1.5 | 0.284 | 0.01555 | -0.0738 | 18.2637
-1 | 0.339 | 0.01425 | -0.0732 | 23.7895
-0.5 | 0.3952 | 0.01363 | -0.073 | 28.9949
0 | 0.4405 | 0.01143 | -0.0715 | 38.5389
0.5 | 0.5315 | 0.0109 | -0.0758 | 48.7615
1 | 0.5896 | 0.01111 | -0.0765 | 53.0693
1.5 | 0.6397 | 0.01136 | -0.0753 | 56.3116
2 | 0.6916 | 0.01162 | -0.0745 | 59.5181
2.5 | 0.7453 | 0.01194 | -0.074 | 62.4204
3 | 0.8014 | 0.01219 | -0.0737 | 65.7424
3.5 | 0.8559 | 0.01251 | -0.0734 | 68.4173
4 | 0.9114 | 0.01285 | -0.0732 | 70.9261
4.5 | 0.9682 | 0.01315 | -0.0731 | 73.6274
5 | 1.0236 | 0.01347 | -0.0728 | 75.9911
5.5 | 1.0783 | 0.01383 | -0.0724 | 77.9682
6 | 1.1329 | 0.0142 | -0.072 | 79.7817
6.5 | 1.187 | 0.01456 | -0.0714 | 81.5247
7 | 1.2402 | 0.01479 | -0.0704 | 83.854
7.5 | 1.2868 | 0.01482 | -0.0683 | 86.8286
8 | 1.3289 | 0.01529 | -0.0658 | 86.913
8.5 | 1.3648 | 0.01616 | -0.0625 | 84.4554
9 | 1.3846 | 0.01761 | -0.0572 | 78.6258
9.5 | 1.3817 | 0.02003 | -0.0499 | 68.9815
10 | 1.3612 | 0.02451 | -0.0435 | 55.5365
10.5 | 1.3226 | 0.03156 | -0.0385 | 41.9075
11 | 1.293 | 0.03893 | -0.0355 | 33.2135
11.5 | 1.2782 | 0.04563 | -0.0338 | 28.0123
12 | 1.2688 | 0.05234 | -0.0329 | 24.2415
12.5 | 1.2592 | 0.05938 | -0.0325 | 21.2058
13 | 1.2631 | 0.06519 | -0.0321 | 19.3757
13.5 | 1.2643 | 0.07125 | -0.0316 | 17.7446
14 | 1.2767 | 0.07624 | -0.0309 | 16.7458

## 23. Re 250k Mach 0.50 (1)
BIGFOIL.COM POLAR EXPORT
NACA64-712 a=0.2
NACA64-712 a=0.2 |  |  |  | Cl Max: | 1.393 | at alpha= | 8 | deg
JavaFoil+Calcfoil stall+Eppler ext transition |  |  |  | L/D Max: | 75.495 | at alpha= | 5 | deg
Re: | 250000 |  |  | Cd Min: | 0.01123 | at alpha= | 1.5 | deg
Mach: | 0.5 |  |  | Cl=0 at alpha= | -3.6863 | deg
|  |  |  | @ Cl=0.1, Cd= | 0.036002
|  |  |  | @ Cl=0.4, Cd= | 0.02569
|  |  |  | @ Cl=0.6, Cd= | 0.012523
alpha (deg) | Cl | Cd | Cm | Cl/Cd
-20 | -0.921 | 0.25769 | -0.031 | -3.572
-19.5 | -0.893 | 0.24156 | -0.031 | -3.695
-19 | -0.864 | 0.23628 | -0.031 | -3.659
-18.5 | -0.836 | 0.23014 | -0.031 | -3.634
-18 | -0.808 | 0.22639 | -0.031 | -3.57
-17.5 | -0.778 | 0.22388 | -0.03 | -3.475
-17 | -0.749 | 0.22516 | -0.029 | -3.329
-16.5 | -0.721 | 0.20778 | -0.03 | -3.472
-16 | -0.693 | 0.20322 | -0.03 | -3.411
-15.5 | -0.665 | 0.21247 | -0.03 | -3.13
-15 | -0.637 | 0.20859 | -0.03 | -3.053
-14.5 | -0.609 | 0.1831 | -0.03 | -3.324
-14 | -0.579 | 0.17901 | -0.028 | -3.235
-13.5 | -0.551 | 0.17548 | -0.028 | -3.138
-13 | -0.522 | 0.17183 | -0.028 | -3.04
-12.5 | -0.494 | 0.16801 | -0.028 | -2.942
-12 | -0.466 | 0.16487 | -0.028 | -2.827
-11.5 | -0.438 | 0.16157 | -0.028 | -2.71
-11 | -0.41 | 0.15829 | -0.028 | -2.588
-10.5 | -0.382 | 0.15549 | -0.029 | -2.454
-10 | -0.353 | 0.13757 | -0.026 | -2.564
-9.5 | -0.325 | 0.12786 | -0.027 | -2.54
-9 | -0.297 | 0.13402 | -0.026 | -2.213
-8.5 | -0.269 | 0.11925 | -0.027 | -2.252
-8 | -0.241 | 0.11441 | -0.027 | -2.103
-7.5 | -0.213 | 0.114 | -0.027 | -1.865
-7 | -0.185 | 0.10391 | -0.027 | -1.777
-6.5 | -0.156 | 0.09792 | -0.024 | -1.598
-6 | -0.129 | 0.1022 | -0.024 | -1.259
-5.5 | -0.101 | 0.09099 | -0.021 | -1.107
-5 | -0.073 | 0.09022 | -0.021 | -0.809
-4.5 | -0.075 | 0.04854 | -0.02 | -1.551
-4 | -0.032 | 0.04256 | -0.028 | -0.755
-3.5 | 0.019 | 0.03936 | -0.028 | 0.483
-3 | 0.073 | 0.03688 | -0.029 | 1.987
-2.5 | 0.129 | 0.03506 | -0.03 | 3.672
-2 | 0.185 | 0.03398 | -0.03 | 5.434
-1.5 | 0.241 | 0.03316 | -0.031 | 7.257
-1 | 0.297 | 0.03251 | -0.032 | 9.133
-0.5 | 0.354 | 0.03194 | -0.034 | 11.069
0 | 0.499 | 0.01224 | -0.069 | 40.787
0.5 | 0.565 | 0.01241 | -0.07 | 45.522
1 | 0.63 | 0.01262 | -0.07 | 49.943
1.5 | 0.695 | 0.01123 | -0.07 | 61.837
2 | 0.759 | 0.0116 | -0.07 | 65.419
2.5 | 0.822 | 0.01204 | -0.071 | 68.317
3 | 0.885 | 0.0124 | -0.071 | 71.382
3.5 | 0.947 | 0.01293 | -0.071 | 73.251
4 | 1.009 | 0.01354 | -0.072 | 74.516
4.5 | 1.07 | 0.01425 | -0.072 | 75.118
5 | 1.132 | 0.015 | -0.072 | 75.495
5.5 | 1.193 | 0.01608 | -0.073 | 74.216
6 | 1.249 | 0.01767 | -0.073 | 70.696
6.5 | 1.3 | 0.01918 | -0.073 | 67.759
7 | 1.343 | 0.0211 | -0.074 | 63.671
7.5 | 1.368 | 0.03123 | -0.073 | 43.806
8 | 1.393 | 0.034 | -0.073 | 40.978
8.5 | 1.393 | 0.03732 | -0.074 | 37.333
9 | 1.166 | 0.06532 | -0.034 | 17.852
9.5 | 1.026 | 0.07814 | -0.025 | 13.136
10 | 0.731 | 0.12001 | -0.026 | 6.088
10.5 | 0.756 | 0.12992 | -0.027 | 5.82
11 | 0.782 | 0.14156 | -0.032 | 5.527
11.5 | 0.808 | 0.15421 | -0.032 | 5.239
12 | 0.833 | 0.15565 | -0.033 | 5.353
12.5 | 0.86 | 0.16419 | -0.037 | 5.237
13 | 0.885 | 0.16848 | -0.037 | 5.253

## 24. Re 250k Mach 0.50 (2)
BIGFOIL.COM POLAR EXPORT
NACA64-712 a=0.2
NACA64-712 a=0.2 |  |  |  | Cl Max: | 1.3974 | at alpha= | 8.5 | deg
XFOIL ncrit=9 |  |  |  | L/D Max: | 70.4987 | at alpha= | 7 | deg
Re: | 250000 |  |  | Cd Min: | 0.26063 | at alpha= | -20 | deg
Mach: | 0.5 |  |  | Cl=0 at alpha= | -4.2895 | deg
|  |  |  | @ Cl=0.1, Cd= | 0.030223
|  |  |  | @ Cl=0.4, Cd= | 0.016187
|  |  |  | @ Cl=0.6, Cd= | 0.01283
alpha (deg) | Cl | Cd | Cm | Cl/Cd
-20 | -0.65 | 0.26063 | 0.0488 | -2.494
-19.5 | -0.6254 | 0.25329 | 0.0429 | -2.4691
-18.5 | -0.5773 | 0.2382 | 0.0317 | -2.4236
-18 | -0.5519 | 0.22941 | 0.0274 | -2.4057
-17.5 | -0.5274 | 0.22183 | 0.0225 | -2.3775
-17 | -0.5027 | 0.21419 | 0.0174 | -2.347
-16.5 | -0.4782 | 0.20664 | 0.0123 | -2.3142
-16 | -0.454 | 0.19953 | 0.0067 | -2.2753
-15 | -0.4061 | 0.18368 | -0.0031 | -2.2109
-14.5 | -0.3815 | 0.17605 | -0.0077 | -2.167
-14 | -0.357 | 0.16856 | -0.0127 | -2.1179
-13.5 | -0.3323 | 0.16104 | -0.0181 | -2.0635
-13 | -0.3075 | 0.15372 | -0.0243 | -2.0004
-12.5 | -0.2856 | 0.14802 | -0.0347 | -1.9295
-12 | -0.2647 | 0.13971 | -0.0366 | -1.8946
-11.5 | -0.245 | 0.13216 | -0.0368 | -1.8538
-11 | -0.2295 | 0.12589 | -0.0385 | -1.823
-10.5 | -0.2139 | 0.1196 | -0.041 | -1.7885
-10 | -0.2107 | 0.11545 | -0.0472 | -1.825
-9.5 | -0.201 | 0.10966 | -0.0518 | -1.8329
-9 | -0.1714 | 0.10015 | -0.0508 | -1.7114
-8.5 | -0.1535 | 0.09377 | -0.0531 | -1.637
-8 | -0.1383 | 0.08766 | -0.0561 | -1.5777
-7.5 | -0.1267 | 0.0818 | -0.0603 | -1.5489
-7 | -0.1273 | 0.07657 | -0.0691 | -1.6625
-6 | -0.1022 | 0.0624 | -0.0747 | -1.6378
-5.5 | -0.0826 | 0.05616 | -0.0781 | -1.4708
-5 | -0.0504 | 0.05128 | -0.0848 | -0.98284
-4.5 | -0.0221 | 0.04344 | -0.0858 | -0.50875
-4 | 0.0304 | 0.0404 | -0.0871 | 0.75248
-3.5 | 0.0713 | 0.03268 | -0.0878 | 2.1818
-2.5 | 0.1923 | 0.02232 | -0.0861 | 8.6156
-2 | 0.2571 | 0.01956 | -0.0853 | 13.1442
-1.5 | 0.3233 | 0.01773 | -0.0844 | 18.2346
-1 | 0.3872 | 0.01635 | -0.0835 | 23.682
-0.5 | 0.4493 | 0.01556 | -0.0828 | 28.8753
0 | 0.513 | 0.01494 | -0.0822 | 34.3373
0.5 | 0.549 | 0.0128 | -0.0765 | 42.8906
1 | 0.6699 | 0.01287 | -0.0861 | 52.0513
1.5 | 0.7228 | 0.01319 | -0.0839 | 54.7991
2 | 0.7775 | 0.01369 | -0.0822 | 56.7933
2.5 | 0.8373 | 0.0141 | -0.0812 | 59.383
3 | 0.9011 | 0.0144 | -0.0804 | 62.5764
3.5 | 0.9601 | 0.01495 | -0.0793 | 64.2207
4 | 1.02 | 0.01551 | -0.0781 | 65.764
4.5 | 1.0803 | 0.01603 | -0.0767 | 67.3924
5 | 1.1398 | 0.01661 | -0.0751 | 68.6213
5.5 | 1.198 | 0.01721 | -0.0731 | 69.6107
6 | 1.2541 | 0.01789 | -0.0706 | 70.1006
6.5 | 1.3082 | 0.0186 | -0.0677 | 70.3333
7 | 1.3571 | 0.01925 | -0.0637 | 70.4987
7.5 | 1.379 | 0.02001 | -0.0561 | 68.9155
8 | 1.3875 | 0.02199 | -0.049 | 63.0969
8.5 | 1.3974 | 0.02488 | -0.0435 | 56.1656
9 | 1.393 | 0.02929 | -0.0386 | 47.5589
9.5 | 1.3748 | 0.03535 | -0.0349 | 38.8911
10 | 1.3342 | 0.04395 | -0.0326 | 30.3572
11 | 1.258 | 0.06388 | -0.0327 | 19.6932
11.5 | 1.2376 | 0.07325 | -0.0338 | 16.8956
12 | 1.2289 | 0.0817 | -0.0347 | 15.0416
12.5 | 1.2288 | 0.0893 | -0.035 | 13.7604
13 | 1.2305 | 0.09698 | -0.0357 | 12.6882
13.5 | 1.2306 | 0.10559 | -0.0372 | 11.6545

## 25. Re 500k Mach 0.00 (1)
BIGFOIL.COM POLAR EXPORT
NACA64-712 a=0.2
NACA64-712 a=0.2 |  |  |  | Cl Max: | 1.439 | at alpha= | 11.5 | deg
JavaFoil+Calcfoil stall+Eppler ext transition |  |  |  | L/D Max: | 115.973 | at alpha= | 5.5 | deg
Re: | 500000 |  |  | Cd Min: | 0.00744 | at alpha= | 2.5 | deg
Mach: | 0 |  |  | Cl=0 at alpha= | -3.6808 | deg
|  |  |  | @ Cl=0.1, Cd= | 0.031943
|  |  |  | @ Cl=0.4, Cd= | 0.0093833
|  |  |  | @ Cl=0.6, Cd= | 0.007649
alpha (deg) | Cl | Cd | Cm | Cl/Cd
-16.5 | -0.326 | 0.16899 | -0.02 | -1.929
-16 | -0.338 | 0.15735 | -0.02 | -2.145
-15.5 | -0.349 | 0.15043 | -0.02 | -2.32
-15 | -0.36 | 0.14591 | -0.02 | -2.468
-14.5 | -0.371 | 0.13741 | -0.02 | -2.697
-14 | -0.381 | 0.1255 | -0.02 | -3.032
-13.5 | -0.389 | 0.12224 | -0.02 | -3.184
-13 | -0.397 | 0.11309 | -0.02 | -3.507
-12.5 | -0.403 | 0.10518 | -0.02 | -3.827
-12 | -0.406 | 0.09957 | -0.019 | -4.081
-11.5 | -0.408 | 0.0925 | -0.019 | -4.409
-11 | -0.407 | 0.08648 | -0.02 | -4.705
-10.5 | -0.403 | 0.08138 | -0.02 | -4.95
-10 | -0.395 | 0.07501 | -0.019 | -5.268
-9.5 | -0.384 | 0.07036 | -0.018 | -5.458
-9 | -0.369 | 0.06658 | -0.017 | -5.545
-8.5 | -0.351 | 0.06214 | -0.019 | -5.642
-8 | -0.328 | 0.05677 | -0.022 | -5.787
-7.5 | -0.302 | 0.05272 | -0.023 | -5.731
-7 | -0.272 | 0.04999 | -0.023 | -5.437
-6.5 | -0.238 | 0.04677 | -0.025 | -5.093
-6 | -0.201 | 0.04356 | -0.025 | -4.622
-5.5 | -0.162 | 0.04037 | -0.027 | -4.007
-5 | -0.12 | 0.03808 | -0.026 | -3.138
-4.5 | -0.075 | 0.03725 | -0.026 | -2.023
-4 | -0.03 | 0.03552 | -0.026 | -0.837
-3.5 | 0.017 | 0.03405 | -0.026 | 0.5
-3 | 0.065 | 0.03284 | -0.027 | 1.968
-2.5 | 0.113 | 0.03161 | -0.028 | 3.568
-2 | 0.162 | 0.03024 | -0.031 | 5.345
-1.5 | 0.26 | 0.00943 | -0.06 | 27.584
-1 | 0.32 | 0.00939 | -0.06 | 34.095
-0.5 | 0.38 | 0.00938 | -0.061 | 40.542
0 | 0.44 | 0.00939 | -0.061 | 46.881
0.5 | 0.5 | 0.00943 | -0.062 | 52.987
1 | 0.559 | 0.00751 | -0.062 | 74.391
1.5 | 0.618 | 0.00771 | -0.062 | 80.218
2 | 0.676 | 0.00762 | -0.063 | 88.699
2.5 | 0.735 | 0.00744 | -0.063 | 98.742
3 | 0.792 | 0.00808 | -0.064 | 98.086
3.5 | 0.849 | 0.0082 | -0.064 | 103.569
4 | 0.905 | 0.00842 | -0.064 | 107.564
4.5 | 0.961 | 0.00868 | -0.065 | 110.655
5 | 1.016 | 0.00898 | -0.065 | 113.217
5.5 | 1.07 | 0.00923 | -0.065 | 115.973
6 | 1.123 | 0.00973 | -0.066 | 115.413
6.5 | 1.173 | 0.01038 | -0.066 | 113.026
7 | 1.219 | 0.01147 | -0.066 | 106.289
7.5 | 1.265 | 0.01241 | -0.066 | 101.913
8 | 1.307 | 0.01356 | -0.067 | 96.421
8.5 | 1.329 | 0.02165 | -0.066 | 61.378
9 | 1.363 | 0.02295 | -0.066 | 59.403
9.5 | 1.393 | 0.02455 | -0.066 | 56.747
10 | 1.415 | 0.02625 | -0.067 | 53.89
10.5 | 1.43 | 0.02785 | -0.067 | 51.348
11 | 1.438 | 0.02979 | -0.067 | 48.268
11.5 | 1.439 | 0.03193 | -0.068 | 45.055
12 | 1.432 | 0.03459 | -0.068 | 41.406
12.5 | 1.42 | 0.0367 | -0.068 | 38.694
13 | 1.4 | 0.03949 | -0.068 | 35.462
13.5 | 1.374 | 0.04273 | -0.068 | 32.155
14 | 1.339 | 0.04677 | -0.068 | 28.634
14.5 | 1.295 | 0.05278 | -0.068 | 24.544
15 | 1.114 | 0.11428 | -0.04 | 9.745
15.5 | 1.075 | 0.12365 | -0.035 | 8.692
16 | 1.037 | 0.13128 | -0.033 | 7.9
16.5 | 0.998 | 0.14162 | -0.031 | 7.049

## 26. Re 500k Mach 0.00 (2)
BIGFOIL.COM POLAR EXPORT
NACA64-712 a=0.2
NACA64-712 a=0.2 |  |  |  | Cl Max: | 1.3649 | at alpha= | 9.5 | deg
XFOIL ncrit=9 |  |  |  | L/D Max: | 119.345 | at alpha= | 7 | deg
Re: | 500000 |  |  | Cd Min: | 0.23673 | at alpha= | -20 | deg
Mach: | 0 |  |  | Cl=0 at alpha= | -3.9266 | deg
|  |  |  | @ Cl=0.1, Cd= | 0.013869
|  |  |  | @ Cl=0.4, Cd= | 0.0098597
|  |  |  | @ Cl=0.6, Cd= | 0.0075819
alpha (deg) | Cl | Cd | Cm | Cl/Cd
-20 | -0.5964 | 0.23673 | 0.0399 | -2.5193
-19.5 | -0.5777 | 0.23054 | 0.0356 | -2.5059
-19 | -0.559 | 0.22419 | 0.0315 | -2.4934
-18.5 | -0.5402 | 0.21768 | 0.0272 | -2.4816
-18 | -0.5227 | 0.21127 | 0.0225 | -2.4741
-17 | -0.4868 | 0.19748 | 0.0149 | -2.4651
-16.5 | -0.4687 | 0.19119 | 0.0113 | -2.4515
-16 | -0.4507 | 0.18488 | 0.0076 | -2.4378
-15.5 | -0.4332 | 0.1783 | 0.0039 | -2.4296
-15 | -0.4165 | 0.1713 | -0.0001 | -2.4314
-14.5 | -0.4039 | 0.16464 | -0.0052 | -2.4532
-14 | -0.3871 | 0.15691 | -0.0083 | -2.467
-13.5 | -0.3692 | 0.15037 | -0.0111 | -2.4553
-13 | -0.3528 | 0.14383 | -0.0145 | -2.4529
-12.5 | -0.3356 | 0.13705 | -0.0186 | -2.4487
-12 | -0.3101 | 0.12911 | -0.0255 | -2.4018
-11.5 | -0.3034 | 0.12256 | -0.0288 | -2.4755
-10.5 | -0.2914 | 0.10899 | -0.0364 | -2.6736
-10 | -0.2707 | 0.1025 | -0.0361 | -2.641
-9.5 | -0.2592 | 0.0964 | -0.0388 | -2.6888
-9 | -0.2485 | 0.09039 | -0.0415 | -2.7492
-8.5 | -0.2423 | 0.08374 | -0.0452 | -2.8935
-8 | -0.2515 | 0.07598 | -0.0526 | -3.3101
-7.5 | -0.2489 | 0.06764 | -0.0605 | -3.6798
-7 | -0.2389 | 0.05948 | -0.0636 | -4.0165
-6.5 | -0.2134 | 0.05409 | -0.0656 | -3.9453
-6 | -0.1824 | 0.04771 | -0.0683 | -3.8231
-5.5 | -0.1379 | 0.03955 | -0.0699 | -3.4867
-5 | -0.1077 | 0.02654 | -0.0695 | -4.058
-4.5 | -0.0625 | 0.01879 | -0.0684 | -3.3262
-4 | -0.0079 | 0.01696 | -0.0679 | -0.4658
-3.5 | 0.0459 | 0.01503 | -0.068 | 3.0539
-3 | 0.1009 | 0.01385 | -0.068 | 7.2852
-2.5 | 0.157 | 0.01323 | -0.068 | 11.867
-2 | 0.2113 | 0.01164 | -0.0677 | 18.1529
-1.5 | 0.2663 | 0.01102 | -0.0677 | 24.1652
-1 | 0.3219 | 0.01051 | -0.0677 | 30.628
-0.5 | 0.3776 | 0.01004 | -0.0679 | 37.6096
0 | 0.4335 | 0.00959 | -0.0681 | 45.2033
0.5 | 0.4717 | 0.00755 | -0.0649 | 62.4768
1 | 0.5326 | 0.00755 | -0.0653 | 70.543
1.5 | 0.6172 | 0.00759 | -0.0717 | 81.3175
2 | 0.667 | 0.00777 | -0.0708 | 85.843
2.5 | 0.7193 | 0.00793 | -0.0704 | 90.7062
3 | 0.773 | 0.00813 | -0.0703 | 95.08
3.5 | 0.8273 | 0.00833 | -0.0704 | 99.3157
4 | 0.882 | 0.00853 | -0.0705 | 103.3998
4.5 | 0.9366 | 0.00879 | -0.0707 | 106.5529
5 | 0.9911 | 0.00899 | -0.0708 | 110.2447
5.5 | 1.0454 | 0.00924 | -0.071 | 113.1385
6 | 1.0992 | 0.00951 | -0.0711 | 115.5836
6.5 | 1.1519 | 0.00975 | -0.071 | 118.1436
7 | 1.2018 | 0.01007 | -0.0705 | 119.3446
7.5 | 1.2501 | 0.01059 | -0.0698 | 118.0453
8 | 1.2946 | 0.01138 | -0.0687 | 113.761
8.5 | 1.3335 | 0.01248 | -0.0668 | 106.851
9 | 1.363 | 0.014 | -0.0638 | 97.3571
9.5 | 1.3649 | 0.0164 | -0.0569 | 83.2256
10 | 1.3476 | 0.02016 | -0.0492 | 66.8452
10.5 | 1.3364 | 0.02451 | -0.0442 | 54.5247
11 | 1.339 | 0.02839 | -0.0411 | 47.1645
11.5 | 1.3429 | 0.03248 | -0.0387 | 41.3454
12 | 1.3483 | 0.03667 | -0.037 | 36.7685
12.5 | 1.3473 | 0.04175 | -0.0354 | 32.2707
13 | 1.3548 | 0.04628 | -0.0347 | 29.274
13.5 | 1.3477 | 0.05271 | -0.0342 | 25.5682
14 | 1.3504 | 0.05834 | -0.0341 | 23.1471
14.5 | 1.357 | 0.06377 | -0.0346 | 21.2796

## 27. Re 500k Mach 0.10 (1)
BIGFOIL.COM POLAR EXPORT
NACA64-712 a=0.2
NACA64-712 a=0.2 |  |  |  | Cl Max: | 1.436 | at alpha= | 11 | deg
JavaFoil+Calcfoil stall+Eppler ext transition |  |  |  | L/D Max: | 115.64 | at alpha= | 5.5 | deg
Re: | 500000 |  |  | Cd Min: | 0.00747 | at alpha= | 2.5 | deg
Mach: | 0.1 |  |  | Cl=0 at alpha= | -3.6808 | deg
|  |  |  | @ Cl=0.1, Cd= | 0.032061
|  |  |  | @ Cl=0.4, Cd= | 0.009383
|  |  |  | @ Cl=0.6, Cd= | 0.0076602
alpha (deg) | Cl | Cd | Cm | Cl/Cd
-16 | -0.296 | 0.16314 | -0.02 | -1.813
-15.5 | -0.309 | 0.15308 | -0.02 | -2.021
-15 | -0.323 | 0.15241 | -0.02 | -2.117
-14.5 | -0.336 | 0.14219 | -0.02 | -2.36
-14 | -0.348 | 0.13303 | -0.02 | -2.615
-13.5 | -0.359 | 0.11823 | -0.02 | -3.041
-13 | -0.37 | 0.11428 | -0.02 | -3.235
-12.5 | -0.378 | 0.10993 | -0.02 | -3.442
-12 | -0.385 | 0.10249 | -0.02 | -3.759
-11.5 | -0.39 | 0.09385 | -0.019 | -4.151
-11 | -0.391 | 0.08846 | -0.02 | -4.425
-10.5 | -0.39 | 0.08031 | -0.02 | -4.856
-10 | -0.385 | 0.0752 | -0.019 | -5.119
-9.5 | -0.376 | 0.07088 | -0.018 | -5.305
-9 | -0.363 | 0.06746 | -0.017 | -5.384
-8.5 | -0.346 | 0.06288 | -0.018 | -5.507
-8 | -0.325 | 0.05705 | -0.021 | -5.705
-7.5 | -0.3 | 0.05328 | -0.023 | -5.638
-7 | -0.271 | 0.05048 | -0.023 | -5.367
-6.5 | -0.238 | 0.0467 | -0.024 | -5.094
-6 | -0.201 | 0.04355 | -0.025 | -4.624
-5.5 | -0.162 | 0.04041 | -0.027 | -4.009
-5 | -0.12 | 0.03821 | -0.027 | -3.14
-4.5 | -0.076 | 0.03721 | -0.026 | -2.033
-4 | -0.03 | 0.03562 | -0.026 | -0.838
-3.5 | 0.017 | 0.03414 | -0.026 | 0.501
-3 | 0.065 | 0.03287 | -0.027 | 1.975
-2.5 | 0.113 | 0.03176 | -0.028 | 3.567
-2 | 0.162 | 0.03055 | -0.03 | 5.306
-1.5 | 0.261 | 0.00939 | -0.06 | 27.832
-1 | 0.322 | 0.00944 | -0.061 | 34.103
-0.5 | 0.382 | 0.00938 | -0.061 | 40.741
0 | 0.442 | 0.00939 | -0.061 | 47.088
0.5 | 0.502 | 0.00949 | -0.062 | 52.924
1 | 0.562 | 0.00757 | -0.062 | 74.246
1.5 | 0.621 | 0.00771 | -0.063 | 80.613
2 | 0.68 | 0.00764 | -0.063 | 88.989
2.5 | 0.738 | 0.00747 | -0.064 | 98.799
3 | 0.796 | 0.00811 | -0.064 | 98.147
3.5 | 0.853 | 0.00824 | -0.064 | 103.497
4 | 0.909 | 0.00846 | -0.065 | 107.443
4.5 | 0.965 | 0.00873 | -0.065 | 110.597
5 | 1.021 | 0.00904 | -0.065 | 112.947
5.5 | 1.075 | 0.0093 | -0.066 | 115.64
6 | 1.127 | 0.00981 | -0.066 | 114.865
6.5 | 1.177 | 0.01052 | -0.066 | 111.97
7 | 1.224 | 0.01163 | -0.066 | 105.279
7.5 | 1.269 | 0.01256 | -0.067 | 101.014
8 | 1.312 | 0.01372 | -0.067 | 95.626
8.5 | 1.333 | 0.0219 | -0.066 | 60.872
9 | 1.367 | 0.02325 | -0.066 | 58.784
9.5 | 1.396 | 0.02485 | -0.067 | 56.191
10 | 1.417 | 0.02663 | -0.067 | 53.197
10.5 | 1.43 | 0.02846 | -0.067 | 50.236
11 | 1.436 | 0.03029 | -0.068 | 47.4
11.5 | 1.434 | 0.03249 | -0.068 | 44.148
12 | 1.425 | 0.03522 | -0.068 | 40.442
12.5 | 1.408 | 0.0379 | -0.068 | 37.144
13 | 1.385 | 0.04032 | -0.068 | 34.336
13.5 | 1.353 | 0.04378 | -0.068 | 30.902
14 | 1.311 | 0.0486 | -0.068 | 26.974
14.5 | 1.121 | 0.10805 | -0.041 | 10.376
15 | 1.079 | 0.11666 | -0.035 | 9.252
15.5 | 1.039 | 0.1258 | -0.032 | 8.255
16 | 0.997 | 0.13387 | -0.031 | 7.447

## 28. Re 500k Mach 0.10 (2)
BIGFOIL.COM POLAR EXPORT
NACA64-712 a=0.2
NACA64-712 a=0.2 |  |  |  | Cl Max: | 1.3669 | at alpha= | 9 | deg
XFOIL ncrit=9 |  |  |  | L/D Max: | 118.859 | at alpha= | 7 | deg
Re: | 500000 |  |  | Cd Min: | 0.23739 | at alpha= | -20 | deg
Mach: | 0.1 |  |  | Cl=0 at alpha= | -3.9245 | deg
|  |  |  | @ Cl=0.1, Cd= | 0.013956
|  |  |  | @ Cl=0.4, Cd= | 0.009935
|  |  |  | @ Cl=0.6, Cd= | 0.0076078
alpha (deg) | Cl | Cd | Cm | Cl/Cd
-20 | -0.598 | 0.23739 | 0.0402 | -2.5191
-19.5 | -0.5791 | 0.23115 | 0.036 | -2.5053
-19 | -0.5602 | 0.22476 | 0.0318 | -2.4924
-18.5 | -0.5412 | 0.21822 | 0.0274 | -2.4801
-18 | -0.5236 | 0.21182 | 0.0226 | -2.4719
-17 | -0.4871 | 0.19798 | 0.0151 | -2.4603
-16.5 | -0.4688 | 0.19167 | 0.0115 | -2.4459
-16 | -0.4507 | 0.18532 | 0.0077 | -2.432
-15.5 | -0.433 | 0.1787 | 0.004 | -2.4231
-15 | -0.4161 | 0.17167 | -0.0002 | -2.4238
-14.5 | -0.4034 | 0.16504 | -0.0052 | -2.4443
-14 | -0.3858 | 0.15728 | -0.0082 | -2.453
-13.5 | -0.3679 | 0.15075 | -0.0111 | -2.4405
-13 | -0.3512 | 0.14417 | -0.0146 | -2.436
-12.5 | -0.3308 | 0.137 | -0.0198 | -2.4146
-12 | -0.3092 | 0.12953 | -0.0253 | -2.3871
-11.5 | -0.3028 | 0.123 | -0.0288 | -2.4618
-11 | -0.2999 | 0.1163 | -0.0331 | -2.5787
-10.5 | -0.2894 | 0.10898 | -0.036 | -2.6555
-10 | -0.2682 | 0.10294 | -0.0361 | -2.6054
-9.5 | -0.2564 | 0.09682 | -0.0388 | -2.6482
-9 | -0.2457 | 0.09075 | -0.0416 | -2.7074
-8.5 | -0.24 | 0.08399 | -0.0456 | -2.8575
-8 | -0.2473 | 0.07634 | -0.0527 | -3.2395
-7.5 | -0.2457 | 0.06821 | -0.0604 | -3.6021
-7 | -0.2357 | 0.0604 | -0.0632 | -3.9023
-6.5 | -0.2113 | 0.05483 | -0.0654 | -3.8537
-6 | -0.181 | 0.04832 | -0.0684 | -3.7459
-5.5 | -0.137 | 0.04015 | -0.0703 | -3.4122
-5 | -0.1069 | 0.02812 | -0.0703 | -3.8016
-4.5 | -0.0626 | 0.0189 | -0.0689 | -3.3122
-4 | -0.0082 | 0.01697 | -0.0685 | -0.48321
-3.5 | 0.0461 | 0.01516 | -0.0685 | 3.0409
-3 | 0.1016 | 0.01392 | -0.0685 | 7.2989
-2.5 | 0.1579 | 0.01328 | -0.0684 | 11.8901
-2 | 0.2127 | 0.01172 | -0.0682 | 18.1485
-1.5 | 0.2681 | 0.01106 | -0.0681 | 24.2405
-1 | 0.324 | 0.01055 | -0.0681 | 30.7109
-0.5 | 0.38 | 0.01007 | -0.0683 | 37.7358
0 | 0.4363 | 0.00969 | -0.0685 | 45.0258
0.5 | 0.475 | 0.00759 | -0.0654 | 62.5823
1 | 0.5347 | 0.00757 | -0.0654 | 70.6341
1.5 | 0.6211 | 0.00762 | -0.0721 | 81.5092
2 | 0.6711 | 0.0078 | -0.0712 | 86.0385
2.5 | 0.7237 | 0.00797 | -0.0708 | 90.803
3 | 0.7777 | 0.00817 | -0.0707 | 95.1897
3.5 | 0.8323 | 0.0084 | -0.0707 | 99.0833
4 | 0.8874 | 0.00858 | -0.0708 | 103.4266
4.5 | 0.9424 | 0.00883 | -0.071 | 106.7271
5 | 0.9972 | 0.00906 | -0.0711 | 110.0662
5.5 | 1.0519 | 0.00929 | -0.0712 | 113.2293
6 | 1.106 | 0.00957 | -0.0713 | 115.5695
6.5 | 1.1589 | 0.00982 | -0.0711 | 118.0143
7 | 1.2088 | 0.01017 | -0.0705 | 118.8594
7.5 | 1.2575 | 0.01069 | -0.0698 | 117.6333
8 | 1.3016 | 0.01152 | -0.0685 | 112.9861
8.5 | 1.3398 | 0.01266 | -0.0665 | 105.8294
9 | 1.3669 | 0.01427 | -0.063 | 95.7884
9.5 | 1.363 | 0.01686 | -0.0553 | 80.8422
10 | 1.3448 | 0.0209 | -0.048 | 64.3445
10.5 | 1.3334 | 0.02543 | -0.0433 | 52.4341
11 | 1.3367 | 0.02938 | -0.0404 | 45.4969
11.5 | 1.3402 | 0.03361 | -0.0381 | 39.875
12 | 1.3441 | 0.03806 | -0.0364 | 35.3153
12.5 | 1.343 | 0.04329 | -0.035 | 31.0233
13 | 1.3497 | 0.04803 | -0.0343 | 28.1012
13.5 | 1.3409 | 0.05479 | -0.0339 | 24.4734
14 | 1.3447 | 0.06044 | -0.034 | 22.2485

## 29. Re 500k Mach 0.25 (1)
BIGFOIL.COM POLAR EXPORT
NACA64-712 a=0.2
NACA64-712 a=0.2 |  |  |  | Cl Max: | 1.423 | at alpha= | 10.5 | deg
JavaFoil+Calcfoil stall+Eppler ext transition |  |  |  | L/D Max: | 112.964 | at alpha= | 5.5 | deg
Re: | 500000 |  |  | Cd Min: | 0.00757 | at alpha= | 2 | deg
Mach: | 0.25 |  |  | Cl=0 at alpha= | -3.6837 | deg
|  |  |  | @ Cl=0.1, Cd= | 0.032332
|  |  |  | @ Cl=0.4, Cd= | 0.0095046
|  |  |  | @ Cl=0.6, Cd= | 0.0077954
alpha (deg) | Cl | Cd | Cm | Cl/Cd
-14 | -0.06 | 0.13826 | -0.022 | -0.437
-13.5 | -0.057 | 0.13186 | -0.022 | -0.436
-13 | -0.055 | 0.12176 | -0.022 | -0.448
-12.5 | -0.135 | 0.12876 | -0.022 | -1.046
-12 | -0.181 | 0.117 | -0.021 | -1.551
-11.5 | -0.218 | 0.10924 | -0.021 | -1.999
-11 | -0.249 | 0.09937 | -0.021 | -2.505
-10.5 | -0.274 | 0.09016 | -0.021 | -3.037
-10 | -0.293 | 0.08206 | -0.021 | -3.565
-9.5 | -0.305 | 0.07569 | -0.02 | -4.026
-9 | -0.31 | 0.0745 | -0.02 | -4.163
-8.5 | -0.308 | 0.06532 | -0.02 | -4.721
-8 | -0.299 | 0.06339 | -0.018 | -4.723
-7.5 | -0.284 | 0.05751 | -0.018 | -4.933
-7 | -0.262 | 0.05334 | -0.021 | -4.904
-6.5 | -0.234 | 0.04956 | -0.023 | -4.714
-6 | -0.2 | 0.04538 | -0.025 | -4.418
-5.5 | -0.163 | 0.04152 | -0.026 | -3.922
-5 | -0.121 | 0.03879 | -0.027 | -3.129
-4.5 | -0.077 | 0.03767 | -0.027 | -2.044
-4 | -0.031 | 0.0359 | -0.027 | -0.85
-3.5 | 0.018 | 0.03438 | -0.027 | 0.509
-3 | 0.067 | 0.0331 | -0.027 | 2.012
-2.5 | 0.116 | 0.03196 | -0.028 | 3.636
-2 | 0.166 | 0.03087 | -0.03 | 5.389
-1.5 | 0.269 | 0.0095 | -0.062 | 28.262
-1 | 0.331 | 0.00952 | -0.062 | 34.726
-0.5 | 0.393 | 0.0095 | -0.063 | 41.332
0 | 0.454 | 0.00954 | -0.063 | 47.612
0.5 | 0.516 | 0.00955 | -0.064 | 54
1 | 0.577 | 0.00772 | -0.064 | 74.758
1.5 | 0.638 | 0.00792 | -0.064 | 80.604
2 | 0.698 | 0.00757 | -0.065 | 92.205
2.5 | 0.757 | 0.00812 | -0.065 | 93.186
3 | 0.816 | 0.00832 | -0.065 | 98.086
3.5 | 0.874 | 0.00847 | -0.066 | 103.145
4 | 0.931 | 0.00873 | -0.066 | 106.662
4.5 | 0.988 | 0.00903 | -0.066 | 109.471
5 | 1.045 | 0.00935 | -0.067 | 111.796
5.5 | 1.1 | 0.00974 | -0.067 | 112.964
6 | 1.153 | 0.0103 | -0.067 | 111.91
6.5 | 1.203 | 0.01133 | -0.068 | 106.228
7 | 1.25 | 0.01242 | -0.068 | 100.692
7.5 | 1.295 | 0.01342 | -0.068 | 96.498
8 | 1.32 | 0.02189 | -0.067 | 60.306
8.5 | 1.356 | 0.02316 | -0.068 | 58.555
9 | 1.386 | 0.02497 | -0.068 | 55.52
9.5 | 1.411 | 0.0268 | -0.068 | 52.625
10 | 1.422 | 0.0287 | -0.069 | 49.565
10.5 | 1.423 | 0.03106 | -0.069 | 45.822
11 | 1.414 | 0.03336 | -0.069 | 42.38
11.5 | 1.392 | 0.03613 | -0.069 | 38.519
12 | 1.356 | 0.0397 | -0.069 | 34.159
12.5 | 1.302 | 0.04462 | -0.069 | 29.183
13 | 1.223 | 0.0536 | -0.067 | 22.815
13.5 | 1.032 | 0.1042 | -0.033 | 9.908
14 | 0.966 | 0.11326 | -0.03 | 8.528
14.5 | 0.892 | 0.12342 | -0.028 | 7.23
15 | 0.812 | 0.13344 | -0.026 | 6.088
15.5 | 0.727 | 0.1411 | -0.023 | 5.151

## 30. Re 500k Mach 0.25 (2)
BIGFOIL.COM POLAR EXPORT
NACA64-712 a=0.2
NACA64-712 a=0.2 |  |  |  | Cl Max: | 1.3736 | at alpha= | 9 | deg
XFOIL ncrit=9 |  |  |  | L/D Max: | 117.172 | at alpha= | 6.5 | deg
Re: | 500000 |  |  | Cd Min: | 0.24116 | at alpha= | -20 | deg
Mach: | 0.25 |  |  | Cl=0 at alpha= | -3.9428 | deg
|  |  |  | @ Cl=0.1, Cd= | 0.014547
|  |  |  | @ Cl=0.4, Cd= | 0.010217
|  |  |  | @ Cl=0.6, Cd= | 0.0077901
alpha (deg) | Cl | Cd | Cm | Cl/Cd
-20 | -0.6072 | 0.24116 | 0.0421 | -2.5178
-19.5 | -0.5872 | 0.23463 | 0.0376 | -2.5027
-19 | -0.5671 | 0.22796 | 0.0332 | -2.4877
-18.5 | -0.5474 | 0.22136 | 0.0284 | -2.4729
-18 | -0.529 | 0.21491 | 0.0235 | -2.4615
-17 | -0.4897 | 0.20077 | 0.016 | -2.4391
-16.5 | -0.4703 | 0.19429 | 0.0121 | -2.4206
-16 | -0.451 | 0.18772 | 0.0082 | -2.4025
-15.5 | -0.4322 | 0.18085 | 0.0042 | -2.3898
-15 | -0.4149 | 0.17382 | -0.0006 | -2.387
-14.5 | -0.4011 | 0.16724 | -0.0057 | -2.3983
-14 | -0.3798 | 0.15929 | -0.0081 | -2.3843
-13.5 | -0.3613 | 0.15273 | -0.0115 | -2.3656
-13 | -0.3435 | 0.14602 | -0.0154 | -2.3524
-12.5 | -0.3169 | 0.13812 | -0.0222 | -2.2944
-12 | -0.3051 | 0.13173 | -0.0246 | -2.3161
-11.5 | -0.2991 | 0.12532 | -0.0288 | -2.3867
-11 | -0.2926 | 0.11857 | -0.0331 | -2.4677
-10.5 | -0.2723 | 0.11109 | -0.0341 | -2.4512
-10 | -0.2558 | 0.10511 | -0.0359 | -2.4336
-9.5 | -0.2428 | 0.09888 | -0.0388 | -2.4555
-9 | -0.2315 | 0.09254 | -0.0419 | -2.5016
-8.5 | -0.2295 | 0.08554 | -0.0478 | -2.683
-8 | -0.2271 | 0.07837 | -0.0532 | -2.8978
-7 | -0.2149 | 0.06508 | -0.0597 | -3.3021
-6.5 | -0.1973 | 0.05838 | -0.0645 | -3.3796
-6 | -0.1722 | 0.05139 | -0.0687 | -3.3508
-5.5 | -0.1313 | 0.04308 | -0.0723 | -3.0478
-5 | -0.0922 | 0.03572 | -0.0729 | -2.5812
-4 | -0.0062 | 0.02044 | -0.0721 | -0.30333
-3.5 | 0.048 | 0.01596 | -0.0712 | 3.0075
-3 | 0.1054 | 0.0144 | -0.0709 | 7.3194
-2.5 | 0.1637 | 0.01362 | -0.0709 | 12.0191
-2 | 0.2206 | 0.01219 | -0.0705 | 18.0968
-1.5 | 0.2778 | 0.01131 | -0.0704 | 24.5623
-1 | 0.3353 | 0.01078 | -0.0704 | 31.1039
-0.5 | 0.3931 | 0.01025 | -0.0704 | 38.3512
0 | 0.4515 | 0.00997 | -0.0706 | 45.2859
0.5 | 0.4937 | 0.00783 | -0.0681 | 63.0524
1 | 0.5483 | 0.00773 | -0.0665 | 70.9314
1.5 | 0.6429 | 0.00784 | -0.0744 | 82.0026
2 | 0.694 | 0.00798 | -0.0733 | 86.9674
2.5 | 0.748 | 0.0082 | -0.0728 | 91.2195
3 | 0.8037 | 0.00839 | -0.0726 | 95.7926
3.5 | 0.8602 | 0.00861 | -0.0726 | 99.9071
4 | 0.917 | 0.00888 | -0.0726 | 103.2658
4.5 | 0.974 | 0.00909 | -0.0726 | 107.1507
5 | 1.0308 | 0.00935 | -0.0726 | 110.246
5.5 | 1.0872 | 0.00964 | -0.0725 | 112.7801
6 | 1.1431 | 0.00995 | -0.0723 | 114.8844
6.5 | 1.1975 | 0.01022 | -0.0718 | 117.1722
7 | 1.2478 | 0.01066 | -0.0707 | 117.0544
7.5 | 1.2956 | 0.01134 | -0.0692 | 114.2504
8 | 1.3369 | 0.01238 | -0.067 | 107.9887
8.5 | 1.3676 | 0.01382 | -0.0633 | 98.958
9 | 1.3736 | 0.01591 | -0.0563 | 86.3356
9.5 | 1.3542 | 0.01994 | -0.0486 | 67.9137
10 | 1.3336 | 0.02517 | -0.0431 | 52.9837
10.5 | 1.3233 | 0.03036 | -0.0395 | 43.587
11 | 1.3237 | 0.03511 | -0.0372 | 37.7015
11.5 | 1.3238 | 0.0402 | -0.0353 | 32.9303
12 | 1.3232 | 0.04573 | -0.0342 | 28.9351
12.5 | 1.3197 | 0.05196 | -0.0335 | 25.3984
13 | 1.323 | 0.05775 | -0.0334 | 22.9091
13.5 | 1.3121 | 0.06542 | -0.0337 | 20.0566
14 | 1.3166 | 0.07161 | -0.0341 | 18.3857

## 31. Re 500k Mach 0.50 (1)
BIGFOIL.COM POLAR EXPORT
NACA64-712 a=0.2
NACA64-712 a=0.2 |  |  |  | Cl Max: | 1.4 | at alpha= | 8 | deg
JavaFoil+Calcfoil stall+Eppler ext transition |  |  |  | L/D Max: | 102.262 | at alpha= | 4.5 | deg
Re: | 500000 |  |  | Cd Min: | 0.00862 | at alpha= | 1.5 | deg
Mach: | 0.5 |  |  | Cl=0 at alpha= | -3.6863 | deg
|  |  |  | @ Cl=0.1, Cd= | 0.033742
|  |  |  | @ Cl=0.4, Cd= | 0.0099599
|  |  |  | @ Cl=0.6, Cd= | 0.00995
alpha (deg) | Cl | Cd | Cm | Cl/Cd
-20 | -0.921 | 0.22077 | -0.031 | -4.17
-19.5 | -0.893 | 0.21279 | -0.031 | -4.195
-19 | -0.865 | 0.20765 | -0.031 | -4.163
-18.5 | -0.836 | 0.20176 | -0.031 | -4.146
-18 | -0.808 | 0.19208 | -0.031 | -4.208
-17.5 | -0.778 | 0.19216 | -0.03 | -4.049
-17 | -0.75 | 0.18682 | -0.029 | -4.012
-16.5 | -0.722 | 0.17911 | -0.03 | -4.028
-16 | -0.693 | 0.16956 | -0.03 | -4.089
-15.5 | -0.665 | 0.17359 | -0.03 | -3.831
-15 | -0.637 | 0.16965 | -0.03 | -3.754
-14.5 | -0.609 | 0.15592 | -0.03 | -3.904
-14 | -0.579 | 0.15194 | -0.029 | -3.813
-13.5 | -0.551 | 0.14778 | -0.028 | -3.726
-13 | -0.522 | 0.14412 | -0.028 | -3.625
-12.5 | -0.494 | 0.14156 | -0.028 | -3.492
-12 | -0.466 | 0.13717 | -0.028 | -3.398
-11.5 | -0.438 | 0.13387 | -0.028 | -3.271
-11 | -0.41 | 0.13061 | -0.029 | -3.137
-10.5 | -0.382 | 0.12777 | -0.029 | -2.987
-10 | -0.353 | 0.11282 | -0.027 | -3.128
-9.5 | -0.325 | 0.10452 | -0.027 | -3.107
-9 | -0.297 | 0.11011 | -0.027 | -2.694
-8.5 | -0.269 | 0.09817 | -0.027 | -2.737
-8 | -0.241 | 0.09671 | -0.027 | -2.488
-7.5 | -0.213 | 0.09329 | -0.027 | -2.279
-7 | -0.185 | 0.08814 | -0.028 | -2.096
-6.5 | -0.157 | 0.08392 | -0.025 | -1.866
-6 | -0.129 | 0.08458 | -0.025 | -1.522
-5.5 | -0.101 | 0.05901 | -0.023 | -1.708
-5 | -0.073 | 0.04795 | -0.024 | -1.524
-4.5 | -0.075 | 0.04432 | -0.024 | -1.701
-4 | -0.032 | 0.03916 | -0.029 | -0.821
-3.5 | 0.019 | 0.0365 | -0.029 | 0.521
-3 | 0.073 | 0.03448 | -0.029 | 2.126
-2.5 | 0.129 | 0.03295 | -0.03 | 3.909
-2 | 0.185 | 0.03193 | -0.031 | 5.785
-1.5 | 0.241 | 0.03097 | -0.033 | 7.783
-1 | 0.369 | 0.00992 | -0.07 | 37.187
-0.5 | 0.439 | 0.01001 | -0.07 | 43.833
0 | 0.508 | 0.01008 | -0.071 | 50.365
0.5 | 0.574 | 0.00975 | -0.071 | 58.885
1 | 0.639 | 0.01025 | -0.071 | 62.388
1.5 | 0.705 | 0.00862 | -0.071 | 81.798
2 | 0.77 | 0.00885 | -0.072 | 86.97
2.5 | 0.835 | 0.00915 | -0.072 | 91.264
3 | 0.899 | 0.00947 | -0.072 | 94.927
3.5 | 0.962 | 0.00974 | -0.073 | 98.798
4 | 1.025 | 0.01014 | -0.073 | 101.106
4.5 | 1.087 | 0.01063 | -0.073 | 102.262
5 | 1.149 | 0.01134 | -0.074 | 101.303
5.5 | 1.208 | 0.01231 | -0.074 | 98.185
6 | 1.262 | 0.01385 | -0.074 | 91.141
6.5 | 1.312 | 0.01516 | -0.074 | 86.574
7 | 1.356 | 0.01655 | -0.075 | 81.91
7.5 | 1.375 | 0.0271 | -0.074 | 50.742
8 | 1.4 | 0.02957 | -0.074 | 47.359
8.5 | 1.4 | 0.0325 | -0.074 | 43.097
9 | 1.357 | 0.03608 | -0.074 | 37.597
9.5 | 1.027 | 0.07234 | -0.029 | 14.2
10 | 0.731 | 0.10322 | -0.028 | 7.08
10.5 | 0.756 | 0.11082 | -0.028 | 6.824
11 | 0.783 | 0.12139 | -0.032 | 6.447
11.5 | 0.808 | 0.12645 | -0.032 | 6.389
12 | 0.833 | 0.13163 | -0.033 | 6.331
12.5 | 0.86 | 0.13635 | -0.037 | 6.307
13 | 0.885 | 0.14034 | -0.037 | 6.306

## 32. Re 500k Mach 0.50 (2)
BIGFOIL.COM POLAR EXPORT
NACA64-712 a=0.2
NACA64-712 a=0.2 |  |  |  | Cl Max: | 1.4095 | at alpha= | 8.5 | deg
XFOIL ncrit=9 |  |  |  | L/D Max: | 108.093 | at alpha= | 5.5 | deg
Re: | 500000 |  |  | Cd Min: | 0.26082 | at alpha= | -20 | deg
Mach: | 0.5 |  |  | Cl=0 at alpha= | -4.1637 | deg
|  |  |  | @ Cl=0.1, Cd= | 0.021437
|  |  |  | @ Cl=0.4, Cd= | 0.011765
|  |  |  | @ Cl=0.6, Cd= | 0.0095045
alpha (deg) | Cl | Cd | Cm | Cl/Cd
-20 | -0.6545 | 0.26082 | 0.0508 | -2.5094
-19.5 | -0.6296 | 0.25301 | 0.0449 | -2.4884
-18 | -0.5568 | 0.22917 | 0.0295 | -2.4296
-17.5 | -0.5326 | 0.22166 | 0.0245 | -2.4028
-17 | -0.5081 | 0.21406 | 0.0195 | -2.3736
-16.5 | -0.4838 | 0.20647 | 0.0146 | -2.3432
-16 | -0.4593 | 0.19878 | 0.0095 | -2.3106
-15.5 | -0.4356 | 0.19108 | 0.0037 | -2.2797
-15 | -0.4134 | 0.18338 | -0.0019 | -2.2543
-14 | -0.3613 | 0.16798 | -0.0109 | -2.1509
-13.5 | -0.3442 | 0.16137 | -0.0132 | -2.133
-13 | -0.325 | 0.15435 | -0.0166 | -2.1056
-12.5 | -0.309 | 0.14761 | -0.0213 | -2.0934
-12 | -0.2942 | 0.14096 | -0.0258 | -2.0871
-11.5 | -0.2709 | 0.13255 | -0.0279 | -2.0438
-11 | -0.2508 | 0.12569 | -0.0308 | -1.9954
-10.5 | -0.2322 | 0.11891 | -0.0343 | -1.9527
-10 | -0.2147 | 0.11207 | -0.0378 | -1.9158
-9 | -0.1912 | 0.099 | -0.0481 | -1.9313
-8.5 | -0.1725 | 0.09144 | -0.0503 | -1.8865
-8 | -0.1517 | 0.08546 | -0.0518 | -1.7751
-7.5 | -0.1376 | 0.07928 | -0.0551 | -1.7356
-7 | -0.1273 | 0.07283 | -0.0602 | -1.7479
-6.5 | -0.1268 | 0.06624 | -0.0674 | -1.9143
-6 | -0.1129 | 0.05902 | -0.0746 | -1.9129
-5.5 | -0.0948 | 0.05122 | -0.0786 | -1.8508
-5 | -0.0679 | 0.04478 | -0.0808 | -1.5163
-4.5 | -0.0304 | 0.03887 | -0.0828 | -0.78209
-4 | 0.0148 | 0.03132 | -0.0841 | 0.47254
-3.5 | 0.0685 | 0.0244 | -0.0838 | 2.8074
-3 | 0.1257 | 0.01902 | -0.083 | 6.6088
-2.5 | 0.1895 | 0.01591 | -0.0821 | 11.9107
-2 | 0.2566 | 0.01449 | -0.0815 | 17.7088
-1.5 | 0.3215 | 0.01271 | -0.0809 | 25.295
-1 | 0.387 | 0.01187 | -0.0804 | 32.6032
-0.5 | 0.4524 | 0.01134 | -0.0801 | 39.8942
0 | 0.5182 | 0.01088 | -0.08 | 47.6287
0.5 | 0.5826 | 0.01009 | -0.0802 | 57.7403
1 | 0.6248 | 0.00867 | -0.075 | 72.0646
1.5 | 0.7296 | 0.00876 | -0.0821 | 83.2877
2 | 0.7949 | 0.00901 | -0.0822 | 88.2242
2.5 | 0.8549 | 0.00925 | -0.0811 | 92.4216
3 | 0.9177 | 0.00955 | -0.0804 | 96.0942
3.5 | 0.9819 | 0.00987 | -0.0798 | 99.4833
4 | 1.0464 | 0.0102 | -0.0791 | 102.5882
4.5 | 1.1104 | 0.01056 | -0.0782 | 105.1515
5 | 1.1736 | 0.01096 | -0.077 | 107.0803
5.5 | 1.2355 | 0.01143 | -0.0754 | 108.0927
6 | 1.2949 | 0.01199 | -0.0733 | 107.9983
6.5 | 1.3477 | 0.01266 | -0.07 | 106.4534
7 | 1.3797 | 0.01374 | -0.0639 | 100.4148
7.5 | 1.3949 | 0.01565 | -0.0567 | 89.131
8 | 1.4086 | 0.0184 | -0.0509 | 76.5543
8.5 | 1.4095 | 0.02244 | -0.0456 | 62.8119
9 | 1.3876 | 0.02853 | -0.0408 | 48.6365
9.5 | 1.3465 | 0.03662 | -0.0371 | 36.7695
10 | 1.3121 | 0.04513 | -0.0351 | 29.0738
10.5 | 1.2923 | 0.05321 | -0.0342 | 24.2868
11 | 1.2812 | 0.0611 | -0.034 | 20.9689
11.5 | 1.2734 | 0.06914 | -0.0344 | 18.4177
12 | 1.2643 | 0.07771 | -0.0354 | 16.2695
12.5 | 1.2612 | 0.08594 | -0.0366 | 14.6754
13 | 1.2544 | 0.09482 | -0.0384 | 13.2293
13.5 | 1.2569 | 0.10304 | -0.0398 | 12.1982

## 33. Re 750k Mach 0.00 (1)
BIGFOIL.COM POLAR EXPORT
NACA64-712 a=0.2
NACA64-712 a=0.2 |  |  |  | Cl Max: | 1.444 | at alpha= | 11.5 | deg
JavaFoil+Calcfoil stall+Eppler ext transition |  |  |  | L/D Max: | 130.775 | at alpha= | 5.5 | deg
Re: | 750000 |  |  | Cd Min: | 0.0067 | at alpha= | 1 | deg
Mach: | 0 |  |  | Cl=0 at alpha= | -3.6808 | deg
|  |  |  | @ Cl=0.1, Cd= | 0.020994
|  |  |  | @ Cl=0.4, Cd= | 0.00856
|  |  |  | @ Cl=0.6, Cd= | 0.0067834
alpha (deg) | Cl | Cd | Cm | Cl/Cd
-16.5 | -0.326 | 0.15778 | -0.021 | -2.067
-16 | -0.338 | 0.15067 | -0.021 | -2.242
-15.5 | -0.349 | 0.14247 | -0.021 | -2.451
-15 | -0.36 | 0.13699 | -0.021 | -2.63
-14.5 | -0.371 | 0.12798 | -0.021 | -2.898
-14 | -0.381 | 0.11652 | -0.021 | -3.268
-13.5 | -0.39 | 0.11544 | -0.021 | -3.374
-13 | -0.397 | 0.10884 | -0.021 | -3.647
-12.5 | -0.403 | 0.10031 | -0.021 | -4.016
-12 | -0.407 | 0.0959 | -0.021 | -4.241
-11.5 | -0.408 | 0.08988 | -0.021 | -4.542
-11 | -0.407 | 0.08135 | -0.021 | -5.006
-10.5 | -0.403 | 0.07737 | -0.022 | -5.211
-10 | -0.396 | 0.07244 | -0.021 | -5.462
-9.5 | -0.385 | 0.06711 | -0.021 | -5.731
-9 | -0.37 | 0.06394 | -0.02 | -5.779
-8.5 | -0.351 | 0.05933 | -0.022 | -5.919
-8 | -0.329 | 0.05491 | -0.024 | -5.99
-7.5 | -0.302 | 0.05075 | -0.025 | -5.959
-7 | -0.272 | 0.04836 | -0.025 | -5.627
-6.5 | -0.238 | 0.045 | -0.026 | -5.298
-6 | -0.202 | 0.04212 | -0.026 | -4.785
-5.5 | -0.162 | 0.03901 | -0.028 | -4.151
-5 | -0.12 | 0.03691 | -0.027 | -3.242
-4.5 | -0.075 | 0.03613 | -0.027 | -2.088
-4 | -0.03 | 0.03454 | -0.026 | -0.862
-3.5 | 0.017 | 0.03307 | -0.027 | 0.515
-3 | 0.065 | 0.03176 | -0.028 | 2.038
-2.5 | 0.14 | 0.00869 | -0.059 | 16.129
-2 | 0.2 | 0.00868 | -0.059 | 23.042
-1.5 | 0.26 | 0.00865 | -0.06 | 30.092
-1 | 0.32 | 0.00858 | -0.06 | 37.319
-0.5 | 0.38 | 0.00856 | -0.061 | 44.432
0 | 0.44 | 0.00856 | -0.061 | 51.44
0.5 | 0.5 | 0.0086 | -0.062 | 58.065
1 | 0.559 | 0.0067 | -0.062 | 83.474
1.5 | 0.618 | 0.00682 | -0.062 | 90.586
2 | 0.677 | 0.00671 | -0.063 | 100.954
2.5 | 0.735 | 0.00679 | -0.063 | 108.252
3 | 0.794 | 0.00693 | -0.064 | 114.559
3.5 | 0.851 | 0.00672 | -0.064 | 126.612
4 | 0.909 | 0.00741 | -0.065 | 122.608
4.5 | 0.966 | 0.00764 | -0.065 | 126.444
5 | 1.022 | 0.00787 | -0.065 | 129.831
5.5 | 1.076 | 0.00823 | -0.066 | 130.775
6 | 1.129 | 0.00868 | -0.066 | 130.029
6.5 | 1.178 | 0.00942 | -0.066 | 125.086
7 | 1.225 | 0.01026 | -0.066 | 119.38
7.5 | 1.27 | 0.01104 | -0.067 | 115.056
8 | 1.313 | 0.01187 | -0.067 | 110.624
8.5 | 1.333 | 0.01971 | -0.066 | 67.619
9 | 1.367 | 0.02107 | -0.066 | 64.914
9.5 | 1.398 | 0.02256 | -0.067 | 61.953
10 | 1.419 | 0.02412 | -0.067 | 58.843
10.5 | 1.435 | 0.02559 | -0.067 | 56.055
11 | 1.443 | 0.0274 | -0.068 | 52.665
11.5 | 1.444 | 0.02932 | -0.068 | 49.242
12 | 1.437 | 0.03175 | -0.068 | 45.278
12.5 | 1.425 | 0.03376 | -0.068 | 42.223
13 | 1.406 | 0.03631 | -0.069 | 38.72
13.5 | 1.38 | 0.03918 | -0.069 | 35.224
14 | 1.348 | 0.04246 | -0.069 | 31.744
14.5 | 1.31 | 0.04647 | -0.069 | 28.186
15 | 1.266 | 0.05129 | -0.069 | 24.678
15.5 | 1.201 | 0.06319 | -0.067 | 19.01
16 | 1.046 | 0.12398 | -0.042 | 8.435
16.5 | 1.001 | 0.13356 | -0.036 | 7.497

## 34. Re 750k Mach 0.00 (2)
BIGFOIL.COM POLAR EXPORT
NACA64-712 a=0.2
NACA64-712 a=0.2 |  |  |  | Cl Max: | 1.418 | at alpha= | 16.5 | deg
XFOIL ncrit=9 |  |  |  | L/D Max: | 136.919 | at alpha= | 6.5 | deg
Re: | 750000 |  |  | Cd Min: | 0.23671 | at alpha= | -20 | deg
Mach: | 0 |  |  | Cl=0 at alpha= | -3.8768 | deg
|  |  |  | @ Cl=0.1, Cd= | 0.011492
|  |  |  | @ Cl=0.4, Cd= | 0.0087441
|  |  |  | @ Cl=0.6, Cd= | 0.0064808
alpha (deg) | Cl | Cd | Cm | Cl/Cd
-20 | -0.5973 | 0.23671 | 0.0402 | -2.5233
-19.5 | -0.5784 | 0.23025 | 0.0359 | -2.5121
-19 | -0.5595 | 0.22367 | 0.0316 | -2.5015
-18.5 | -0.5415 | 0.21716 | 0.0271 | -2.4936
-18 | -0.524 | 0.21054 | 0.0227 | -2.4888
-17 | -0.488 | 0.19693 | 0.0154 | -2.478
-16.5 | -0.47 | 0.19067 | 0.0116 | -2.465
-16 | -0.4521 | 0.18435 | 0.0079 | -2.4524
-15.5 | -0.4345 | 0.17776 | 0.0042 | -2.4443
-15 | -0.4179 | 0.17038 | 0 | -2.4528
-14.5 | -0.4043 | 0.1632 | -0.0046 | -2.4773
-14 | -0.3904 | 0.15566 | -0.0086 | -2.508
-12.5 | -0.3324 | 0.13574 | -0.0197 | -2.4488
-12 | -0.3197 | 0.12927 | -0.0224 | -2.4731
-11.5 | -0.3089 | 0.12202 | -0.026 | -2.5316
-11 | -0.3042 | 0.1146 | -0.0307 | -2.6545
-10.5 | -0.2929 | 0.10771 | -0.0341 | -2.7193
-10 | -0.2775 | 0.10103 | -0.0354 | -2.7467
-9.5 | -0.2661 | 0.09478 | -0.0383 | -2.8076
-9 | -0.254 | 0.08911 | -0.041 | -2.8504
-8.5 | -0.2468 | 0.08262 | -0.0443 | -2.9872
-8 | -0.2573 | 0.07413 | -0.0511 | -3.4709
-7.5 | -0.2561 | 0.06569 | -0.0588 | -3.8986
-7 | -0.2403 | 0.05707 | -0.0638 | -4.2106
-6.5 | -0.2219 | 0.05032 | -0.0661 | -4.4098
-6 | -0.2336 | 0.01612 | -0.0663 | -14.4913
-5.5 | -0.1546 | 0.03282 | -0.0693 | -4.7105
-5 | -0.1261 | 0.0131 | -0.066 | -9.626
-4.5 | -0.0698 | 0.01302 | -0.0663 | -5.361
-4 | -0.0137 | 0.01254 | -0.0665 | -1.0925
-3.5 | 0.0419 | 0.01174 | -0.0665 | 3.569
-3 | 0.0982 | 0.01152 | -0.0668 | 8.5243
-2.5 | 0.1535 | 0.01065 | -0.0668 | 14.4131
-2 | 0.2089 | 0.0101 | -0.0669 | 20.6832
-1.5 | 0.265 | 0.0096 | -0.067 | 27.6042
-1 | 0.3208 | 0.00914 | -0.0672 | 35.0985
-0.5 | 0.3773 | 0.00884 | -0.0674 | 42.681
0 | 0.4341 | 0.0086 | -0.0677 | 50.4767
0.5 | 0.4818 | 0.00672 | -0.0673 | 71.6964
1 | 0.529 | 0.00643 | -0.065 | 82.2706
2 | 0.6689 | 0.00653 | -0.0711 | 102.4349
2.5 | 0.7204 | 0.00671 | -0.0705 | 107.3621
3 | 0.7743 | 0.00686 | -0.0704 | 112.8717
3.5 | 0.829 | 0.00704 | -0.0705 | 117.7557
4 | 0.884 | 0.00723 | -0.0707 | 122.2683
4.5 | 0.9393 | 0.00741 | -0.071 | 126.7611
5 | 0.9941 | 0.00766 | -0.0712 | 129.7781
5.5 | 1.0489 | 0.00787 | -0.0714 | 133.2783
6 | 1.1032 | 0.00811 | -0.0716 | 136.0296
6.5 | 1.1556 | 0.00844 | -0.0716 | 136.9194
7 | 1.206 | 0.00895 | -0.0713 | 134.7486
7.5 | 1.2536 | 0.00968 | -0.0706 | 129.5041
8 | 1.2979 | 0.0106 | -0.0696 | 122.4434
8.5 | 1.3362 | 0.01184 | -0.0677 | 112.8547
9 | 1.3579 | 0.01388 | -0.0636 | 97.8314
9.5 | 1.3513 | 0.01655 | -0.0555 | 81.6495
10 | 1.348 | 0.01959 | -0.0494 | 68.8106
10.5 | 1.353 | 0.02273 | -0.0454 | 59.5249
11 | 1.3656 | 0.02567 | -0.0427 | 53.1983
11.5 | 1.3792 | 0.02876 | -0.0405 | 47.9555
12 | 1.3872 | 0.03252 | -0.0385 | 42.6568
12.5 | 1.395 | 0.03651 | -0.0369 | 38.2087
13 | 1.4056 | 0.04041 | -0.0358 | 34.7835
13.5 | 1.3985 | 0.04647 | -0.0348 | 30.0947
14 | 1.4099 | 0.05083 | -0.0345 | 27.7376
14.5 | 1.4165 | 0.05591 | -0.0345 | 25.3354
15 | 1.4158 | 0.06213 | -0.0349 | 22.7877
15.5 | 1.4109 | 0.06916 | -0.0358 | 20.4005
16 | 1.4157 | 0.07524 | -0.037 | 18.8158
16.5 | 1.418 | 0.08181 | -0.0385 | 17.3328
17 | 1.4113 | 0.08995 | -0.0407 | 15.6898
17.5 | 1.3992 | 0.09912 | -0.0435 | 14.1162
18 | 1.4008 | 0.10657 | -0.0462 | 13.1444
18.5 | 1.3967 | 0.11499 | -0.0495 | 12.1463
19 | 1.3935 | 0.1235 | -0.0533 | 11.2834
19.5 | 1.3871 | 0.13267 | -0.0577 | 10.4553
20 | 1.3743 | 0.14278 | -0.0626 | 9.6253

## 35. Re 750k Mach 0.10 (1)
BIGFOIL.COM POLAR EXPORT
NACA64-712 a=0.2
NACA64-712 a=0.2 |  |  |  | Cl Max: | 1.441 | at alpha= | 11 | deg
JavaFoil+Calcfoil stall+Eppler ext transition |  |  |  | L/D Max: | 130.312 | at alpha= | 5.5 | deg
Re: | 750000 |  |  | Cd Min: | 0.0067 | at alpha= | 1 | deg
Mach: | 0.1 |  |  | Cl=0 at alpha= | -3.6808 | deg
|  |  |  | @ Cl=0.1, Cd= | 0.030763
|  |  |  | @ Cl=0.4, Cd= | 0.008572
|  |  |  | @ Cl=0.6, Cd= | 0.0067773
alpha (deg) | Cl | Cd | Cm | Cl/Cd
-16 | -0.296 | 0.15151 | -0.021 | -1.954
-15.5 | -0.31 | 0.14626 | -0.021 | -2.116
-15 | -0.323 | 0.14061 | -0.021 | -2.296
-14.5 | -0.336 | 0.13032 | -0.021 | -2.577
-14 | -0.348 | 0.12571 | -0.021 | -2.769
-13.5 | -0.36 | 0.11528 | -0.021 | -3.121
-13 | -0.37 | 0.10911 | -0.021 | -3.391
-12.5 | -0.379 | 0.10311 | -0.021 | -3.672
-12 | -0.386 | 0.0954 | -0.021 | -4.041
-11.5 | -0.39 | 0.09145 | -0.021 | -4.264
-11 | -0.392 | 0.08289 | -0.022 | -4.726
-10.5 | -0.39 | 0.07738 | -0.022 | -5.045
-10 | -0.385 | 0.07278 | -0.022 | -5.295
-9.5 | -0.377 | 0.0674 | -0.021 | -5.586
-9 | -0.364 | 0.06495 | -0.02 | -5.598
-8.5 | -0.347 | 0.06065 | -0.021 | -5.717
-8 | -0.326 | 0.05486 | -0.024 | -5.941
-7.5 | -0.301 | 0.05149 | -0.025 | -5.84
-7 | -0.271 | 0.04839 | -0.025 | -5.604
-6.5 | -0.238 | 0.04513 | -0.025 | -5.275
-6 | -0.202 | 0.04221 | -0.026 | -4.777
-5.5 | -0.162 | 0.03912 | -0.028 | -4.146
-5 | -0.12 | 0.03698 | -0.028 | -3.247
-4.5 | -0.076 | 0.03611 | -0.028 | -2.098
-4 | -0.03 | 0.03455 | -0.026 | -0.865
-3.5 | 0.017 | 0.03316 | -0.027 | 0.516
-3 | 0.065 | 0.03182 | -0.028 | 2.043
-2.5 | 0.114 | 0.03034 | -0.031 | 3.747
-2 | 0.201 | 0.00869 | -0.06 | 23.129
-1.5 | 0.261 | 0.00865 | -0.06 | 30.216
-1 | 0.322 | 0.00859 | -0.061 | 37.468
-0.5 | 0.382 | 0.00856 | -0.061 | 44.651
0 | 0.442 | 0.0086 | -0.061 | 51.441
0.5 | 0.502 | 0.00861 | -0.062 | 58.329
1 | 0.562 | 0.0067 | -0.062 | 83.789
1.5 | 0.621 | 0.00682 | -0.063 | 91.062
2 | 0.68 | 0.00676 | -0.063 | 100.618
2.5 | 0.739 | 0.00684 | -0.064 | 108.026
3 | 0.798 | 0.00694 | -0.064 | 115.004
3.5 | 0.856 | 0.00673 | -0.064 | 127.127
4 | 0.913 | 0.00744 | -0.065 | 122.665
4.5 | 0.97 | 0.00767 | -0.065 | 126.468
5 | 1.026 | 0.00792 | -0.066 | 129.596
5.5 | 1.081 | 0.0083 | -0.066 | 130.312
6 | 1.133 | 0.00874 | -0.066 | 129.761
6.5 | 1.183 | 0.00953 | -0.066 | 124.167
7 | 1.23 | 0.01037 | -0.067 | 118.558
7.5 | 1.275 | 0.01118 | -0.067 | 114.041
8 | 1.318 | 0.01202 | -0.067 | 109.688
8.5 | 1.337 | 0.01995 | -0.066 | 67.045
9 | 1.371 | 0.02137 | -0.067 | 64.178
9.5 | 1.401 | 0.02269 | -0.067 | 61.732
10 | 1.421 | 0.02447 | -0.067 | 58.077
10.5 | 1.435 | 0.02615 | -0.068 | 54.852
11 | 1.441 | 0.02788 | -0.068 | 51.693
11.5 | 1.44 | 0.02988 | -0.068 | 48.175
12 | 1.43 | 0.03237 | -0.068 | 44.178
12.5 | 1.413 | 0.03481 | -0.069 | 40.599
13 | 1.39 | 0.03709 | -0.069 | 37.491
13.5 | 1.36 | 0.04008 | -0.069 | 33.923
14 | 1.322 | 0.04371 | -0.069 | 30.252
14.5 | 1.277 | 0.04817 | -0.069 | 26.516
15 | 1.224 | 0.05444 | -0.068 | 22.49
15.5 | 1.049 | 0.11766 | -0.043 | 8.913
16 | 1.001 | 0.12825 | -0.037 | 7.801

## 36. Re 750k Mach 0.10 (2)
BIGFOIL.COM POLAR EXPORT
NACA64-712 a=0.2
NACA64-712 a=0.2 |  |  |  | Cl Max: | 1.4094 | at alpha= | 14.5 | deg
XFOIL ncrit=9 |  |  |  | L/D Max: | 136.628 | at alpha= | 6.5 | deg
Re: | 750000 |  |  | Cd Min: | 0.23737 | at alpha= | -20 | deg
Mach: | 0.1 |  |  | Cl=0 at alpha= | -3.8768 | deg
|  |  |  | @ Cl=0.1, Cd= | 0.011562
|  |  |  | @ Cl=0.4, Cd= | 0.008791
|  |  |  | @ Cl=0.6, Cd= | 0.0064942
alpha (deg) | Cl | Cd | Cm | Cl/Cd
-20 | -0.5989 | 0.23737 | 0.0405 | -2.5231
-19.5 | -0.5798 | 0.23086 | 0.0363 | -2.5115
-19 | -0.5607 | 0.22425 | 0.0319 | -2.5003
-18.5 | -0.5426 | 0.21772 | 0.0274 | -2.4922
-18 | -0.5249 | 0.21109 | 0.0229 | -2.4866
-17 | -0.4884 | 0.19745 | 0.0155 | -2.4735
-16.5 | -0.4702 | 0.19116 | 0.0118 | -2.4597
-16 | -0.4521 | 0.1848 | 0.008 | -2.4464
-15.5 | -0.4343 | 0.17818 | 0.0042 | -2.4374
-15 | -0.4175 | 0.17076 | 0 | -2.445
-14.5 | -0.4037 | 0.1636 | -0.0046 | -2.4676
-14 | -0.3888 | 0.15598 | -0.0084 | -2.4926
-13.5 | -0.3712 | 0.14955 | -0.0108 | -2.4821
-13 | -0.3438 | 0.14233 | -0.0173 | -2.4155
-12.5 | -0.3316 | 0.1362 | -0.0195 | -2.4347
-12 | -0.3185 | 0.12965 | -0.0223 | -2.4566
-11.5 | -0.3078 | 0.12237 | -0.026 | -2.5153
-11 | -0.3025 | 0.11502 | -0.0307 | -2.63
-10.5 | -0.291 | 0.10813 | -0.0341 | -2.6912
-10 | -0.2748 | 0.10151 | -0.0353 | -2.7071
-9.5 | -0.2631 | 0.09525 | -0.0383 | -2.7622
-9 | -0.2509 | 0.08951 | -0.041 | -2.803
-8.5 | -0.2434 | 0.08298 | -0.0443 | -2.9332
-8 | -0.2523 | 0.0745 | -0.0512 | -3.3866
-7.5 | -0.2526 | 0.06634 | -0.0586 | -3.8077
-7 | -0.243 | 0.05672 | -0.0641 | -4.2842
-6.5 | -0.2198 | 0.05118 | -0.0661 | -4.2946
-6 | -0.2335 | 0.01723 | -0.0671 | -13.5519
-5.5 | -0.1787 | 0.0165 | -0.0672 | -10.8303
-5 | -0.126 | 0.0138 | -0.0667 | -9.1304
-4.5 | -0.0704 | 0.01316 | -0.0668 | -5.3495
-4 | -0.0139 | 0.01259 | -0.067 | -1.1041
-3.5 | 0.0425 | 0.01193 | -0.067 | 3.5624
-3 | 0.0988 | 0.01158 | -0.0672 | 8.532
-2.5 | 0.1546 | 0.01072 | -0.0673 | 14.4216
-2 | 0.2104 | 0.01015 | -0.0673 | 20.7291
-1.5 | 0.2666 | 0.00964 | -0.0674 | 27.6556
-1 | 0.3229 | 0.00918 | -0.0676 | 35.1743
-0.5 | 0.3796 | 0.00888 | -0.0678 | 42.7477
0 | 0.4369 | 0.00863 | -0.0681 | 50.6257
0.5 | 0.4851 | 0.00677 | -0.0677 | 71.6544
1 | 0.5325 | 0.00646 | -0.0654 | 82.4303
1.5 | 0.5953 | 0.00649 | -0.0665 | 91.7257
2 | 0.6731 | 0.00656 | -0.0714 | 102.6067
2.5 | 0.725 | 0.00673 | -0.0709 | 107.7266
3 | 0.7791 | 0.00689 | -0.0708 | 113.0769
3.5 | 0.8342 | 0.00707 | -0.0709 | 117.9915
4 | 0.8893 | 0.00729 | -0.071 | 121.989
4.5 | 0.9451 | 0.00745 | -0.0713 | 126.8591
5 | 1.0004 | 0.00769 | -0.0715 | 130.091
6 | 1.1099 | 0.00819 | -0.0718 | 135.5189
6.5 | 1.1627 | 0.00851 | -0.0717 | 136.6275
7 | 1.2132 | 0.00905 | -0.0713 | 134.0552
7.5 | 1.2609 | 0.00979 | -0.0706 | 128.7947
8 | 1.305 | 0.01074 | -0.0694 | 121.5084
8.5 | 1.3425 | 0.01202 | -0.0673 | 111.6889
9 | 1.3597 | 0.01423 | -0.0625 | 95.5517
9.5 | 1.3495 | 0.01702 | -0.054 | 79.2891
10 | 1.346 | 0.02027 | -0.0483 | 66.4036
10.5 | 1.3513 | 0.02353 | -0.0445 | 57.4288
11 | 1.3635 | 0.02661 | -0.0418 | 51.2401
11.5 | 1.3771 | 0.0298 | -0.0397 | 46.2114
12 | 1.3829 | 0.03386 | -0.0377 | 40.8417
12.5 | 1.3911 | 0.03794 | -0.0362 | 36.6658
13 | 1.4007 | 0.04208 | -0.0352 | 33.2866
13.5 | 1.3932 | 0.04834 | -0.0344 | 28.8209
14 | 1.4037 | 0.05293 | -0.0342 | 26.5199
14.5 | 1.4094 | 0.05828 | -0.0343 | 24.1833
15 | 1.4054 | 0.06506 | -0.0349 | 21.6016
15.5 | 1.4032 | 0.07194 | -0.0359 | 19.5051
16 | 1.4069 | 0.07828 | -0.0372 | 17.9727
16.5 | 1.4079 | 0.08524 | -0.039 | 16.5169
17 | 1.397 | 0.09414 | -0.0415 | 14.8396
17.5 | 1.3903 | 0.10271 | -0.0443 | 13.5362
18 | 1.39 | 0.11059 | -0.0472 | 12.5689
18.5 | 1.3857 | 0.1192 | -0.0508 | 11.625
19 | 1.3816 | 0.12804 | -0.0549 | 10.7904
19.5 | 1.3731 | 0.13763 | -0.0596 | 9.9767

## 37. Re 750k Mach 0.25 (1)
BIGFOIL.COM POLAR EXPORT
NACA64-712 a=0.2
NACA64-712 a=0.2 |  |  |  | Cl Max: | 1.428 | at alpha= | 10.5 | deg
JavaFoil+Calcfoil stall+Eppler ext transition |  |  |  | L/D Max: | 128.188 | at alpha= | 5 | deg
Re: | 750000 |  |  | Cd Min: | 0.00682 | at alpha= | 1 | deg
Mach: | 0.25 |  |  | Cl=0 at alpha= | -3.6837 | deg
|  |  |  | @ Cl=0.1, Cd= | 0.031219
|  |  |  | @ Cl=0.4, Cd= | 0.0086677
|  |  |  | @ Cl=0.6, Cd= | 0.0068841
alpha (deg) | Cl | Cd | Cm | Cl/Cd
-14 | -0.06 | 0.12813 | -0.023 | -0.472
-13.5 | -0.058 | 0.12242 | -0.023 | -0.47
-13 | -0.055 | 0.11589 | -0.023 | -0.471
-12.5 | -0.135 | 0.11181 | -0.022 | -1.205
-12 | -0.182 | 0.10278 | -0.022 | -1.766
-11.5 | -0.218 | 0.09962 | -0.022 | -2.192
-11 | -0.249 | 0.09395 | -0.022 | -2.651
-10.5 | -0.274 | 0.08655 | -0.022 | -3.165
-10 | -0.293 | 0.07937 | -0.022 | -3.688
-9.5 | -0.305 | 0.0732 | -0.022 | -4.167
-9 | -0.31 | 0.06983 | -0.022 | -4.444
-8.5 | -0.309 | 0.06289 | -0.022 | -4.908
-8 | -0.3 | 0.05957 | -0.021 | -5.03
-7.5 | -0.284 | 0.05626 | -0.022 | -5.048
-7 | -0.262 | 0.05125 | -0.024 | -5.112
-6.5 | -0.234 | 0.04722 | -0.025 | -4.954
-6 | -0.201 | 0.04368 | -0.026 | -4.594
-5.5 | -0.163 | 0.04036 | -0.028 | -4.039
-5 | -0.122 | 0.03782 | -0.028 | -3.214
-4.5 | -0.077 | 0.03656 | -0.028 | -2.108
-4 | -0.031 | 0.03496 | -0.028 | -0.873
-3.5 | 0.018 | 0.03338 | -0.028 | 0.525
-3 | 0.067 | 0.03202 | -0.029 | 2.082
-2.5 | 0.116 | 0.03083 | -0.03 | 3.777
-2 | 0.206 | 0.00876 | -0.061 | 23.575
-1.5 | 0.269 | 0.00874 | -0.062 | 30.728
-1 | 0.331 | 0.00866 | -0.062 | 38.16
-0.5 | 0.393 | 0.00867 | -0.063 | 45.295
0 | 0.454 | 0.00865 | -0.063 | 52.508
0.5 | 0.516 | 0.00866 | -0.064 | 59.567
1 | 0.577 | 0.00682 | -0.064 | 84.559
1.5 | 0.638 | 0.00699 | -0.064 | 91.292
2 | 0.698 | 0.00689 | -0.065 | 101.355
2.5 | 0.759 | 0.007 | -0.065 | 108.354
3 | 0.819 | 0.00683 | -0.066 | 119.878
3.5 | 0.878 | 0.00754 | -0.066 | 116.421
4 | 0.936 | 0.00767 | -0.066 | 122.1
4.5 | 0.994 | 0.00791 | -0.067 | 125.579
5 | 1.051 | 0.0082 | -0.067 | 128.188
5.5 | 1.107 | 0.00866 | -0.068 | 127.855
6 | 1.159 | 0.00929 | -0.068 | 124.811
6.5 | 1.209 | 0.01017 | -0.068 | 118.895
7 | 1.256 | 0.01105 | -0.068 | 113.696
7.5 | 1.301 | 0.01193 | -0.069 | 109.06
8 | 1.324 | 0.01996 | -0.068 | 66.333
8.5 | 1.36 | 0.02132 | -0.068 | 63.812
9 | 1.391 | 0.02281 | -0.068 | 60.971
9.5 | 1.415 | 0.02452 | -0.069 | 57.712
10 | 1.427 | 0.02639 | -0.069 | 54.081
10.5 | 1.428 | 0.02858 | -0.069 | 49.977
11 | 1.419 | 0.0307 | -0.069 | 46.214
11.5 | 1.397 | 0.03323 | -0.07 | 42.038
12 | 1.362 | 0.03645 | -0.07 | 37.372
12.5 | 1.314 | 0.04004 | -0.07 | 32.82
13 | 1.255 | 0.0434 | -0.07 | 28.921
13.5 | 1.172 | 0.05106 | -0.069 | 22.944
14 | 0.968 | 0.10798 | -0.035 | 8.969
14.5 | 0.894 | 0.11794 | -0.032 | 7.578
15 | 0.813 | 0.12676 | -0.03 | 6.416
15.5 | 0.727 | 0.13845 | -0.028 | 5.254

## 38. Re 750k Mach 0.25 (2)
BIGFOIL.COM POLAR EXPORT
NACA64-712 a=0.2
NACA64-712 a=0.2 |  |  |  | Cl Max: | 1.3731 | at alpha= | 13 | deg
XFOIL ncrit=9 |  |  |  | L/D Max: | 135.757 | at alpha= | 6 | deg
Re: | 750000 |  |  | Cd Min: | 0.24114 | at alpha= | -20 | deg
Mach: | 0.25 |  |  | Cl=0 at alpha= | -3.8814 | deg
|  |  |  | @ Cl=0.1, Cd= | 0.011896
|  |  |  | @ Cl=0.4, Cd= | 0.0089759
|  |  |  | @ Cl=0.6, Cd= | 0.0066193
alpha (deg) | Cl | Cd | Cm | Cl/Cd
-20 | -0.6083 | 0.24114 | 0.0425 | -2.5226
-19.5 | -0.5879 | 0.23432 | 0.038 | -2.509
-19 | -0.5681 | 0.22759 | 0.0333 | -2.4962
-18.5 | -0.549 | 0.22091 | 0.0287 | -2.4852
-17.5 | -0.5109 | 0.20695 | 0.0201 | -2.4687
-17 | -0.4911 | 0.20037 | 0.0165 | -2.451
-16.5 | -0.4718 | 0.19387 | 0.0125 | -2.4336
-16 | -0.4525 | 0.18729 | 0.0085 | -2.416
-15.5 | -0.4337 | 0.18043 | 0.0046 | -2.4037
-15 | -0.416 | 0.1729 | 0 | -2.406
-14.5 | -0.4007 | 0.16574 | -0.0048 | -2.4176
-13.5 | -0.3556 | 0.15084 | -0.0139 | -2.3575
-13 | -0.3415 | 0.14502 | -0.016 | -2.3548
-12.5 | -0.3272 | 0.13849 | -0.0188 | -2.3626
-12 | -0.3126 | 0.13164 | -0.022 | -2.3747
-11.5 | -0.302 | 0.12436 | -0.0263 | -2.4284
-11 | -0.294 | 0.11718 | -0.0308 | -2.509
-10.5 | -0.2807 | 0.10976 | -0.0338 | -2.5574
-10 | -0.2613 | 0.10387 | -0.0351 | -2.5156
-9.5 | -0.2482 | 0.09757 | -0.0382 | -2.5438
-9 | -0.2357 | 0.09149 | -0.0412 | -2.5762
-8.5 | -0.2308 | 0.08418 | -0.046 | -2.7417
-8 | -0.2296 | 0.07662 | -0.0514 | -2.9966
-7.5 | -0.2329 | 0.06943 | -0.0571 | -3.3545
-7 | -0.2281 | 0.06089 | -0.0627 | -3.7461
-6.5 | -0.2059 | 0.05559 | -0.0651 | -3.7039
-6 | -0.1782 | 0.0491 | -0.0687 | -3.6293
-5.5 | -0.1383 | 0.04054 | -0.0717 | -3.4114
-5 | -0.1095 | 0.02954 | -0.0723 | -3.7068
-4.5 | -0.0729 | 0.01394 | -0.0699 | -5.2296
-4 | -0.0138 | 0.01355 | -0.0698 | -1.0185
-3.5 | 0.0444 | 0.01269 | -0.0698 | 3.4988
-3 | 0.1025 | 0.01186 | -0.0698 | 8.6425
-2 | 0.2184 | 0.01041 | -0.0697 | 20.9798
-1.5 | 0.2761 | 0.00985 | -0.0697 | 28.0305
-1 | 0.3346 | 0.00943 | -0.0698 | 35.4825
-0.5 | 0.3929 | 0.009 | -0.0699 | 43.6556
0 | 0.4518 | 0.0088 | -0.0702 | 51.3409
0.5 | 0.5033 | 0.00699 | -0.0702 | 72.0029
1 | 0.552 | 0.00666 | -0.0678 | 82.8829
1.5 | 0.6109 | 0.00661 | -0.0675 | 92.4206
2 | 0.6963 | 0.00675 | -0.0736 | 103.1556
2.5 | 0.7498 | 0.00688 | -0.0729 | 108.9826
3 | 0.8054 | 0.00709 | -0.0727 | 113.5966
3.5 | 0.8624 | 0.00726 | -0.0727 | 118.7879
4 | 0.9198 | 0.00747 | -0.0728 | 123.1325
4.5 | 0.977 | 0.00772 | -0.0729 | 126.5544
5 | 1.0347 | 0.00793 | -0.073 | 130.4792
5.5 | 1.092 | 0.00817 | -0.0731 | 133.6597
6 | 1.1485 | 0.00846 | -0.073 | 135.7565
6.5 | 1.2021 | 0.00889 | -0.0725 | 135.2193
7 | 1.2525 | 0.00957 | -0.0716 | 130.8777
7.5 | 1.2995 | 0.01045 | -0.0701 | 124.3541
8 | 1.3409 | 0.01159 | -0.068 | 115.6946
8.5 | 1.3692 | 0.01325 | -0.064 | 103.3358
9 | 1.3585 | 0.01607 | -0.055 | 84.5364
9.5 | 1.3449 | 0.01996 | -0.0481 | 67.3798
10 | 1.3398 | 0.02414 | -0.0436 | 55.5012
10.5 | 1.3469 | 0.0279 | -0.0406 | 48.276
11 | 1.3514 | 0.03215 | -0.0381 | 42.0342
11.5 | 1.363 | 0.03605 | -0.0363 | 37.8086
12 | 1.3607 | 0.04145 | -0.0347 | 32.8275
12.5 | 1.3682 | 0.04632 | -0.0338 | 29.538
13 | 1.3731 | 0.05171 | -0.0333 | 26.5539
13.5 | 1.3643 | 0.05891 | -0.0333 | 23.1591
14 | 1.3695 | 0.06484 | -0.0337 | 21.1212
14.5 | 1.3707 | 0.07149 | -0.0345 | 19.1733
15 | 1.3578 | 0.08019 | -0.0361 | 16.9323
15.5 | 1.3611 | 0.0872 | -0.0377 | 15.6089
16 | 1.3608 | 0.09491 | -0.0399 | 14.3378
16.5 | 1.356 | 0.10354 | -0.0428 | 13.0964
17 | 1.3458 | 0.11309 | -0.0461 | 11.9003
17.5 | 1.3413 | 0.12217 | -0.0498 | 10.979
18 | 1.3349 | 0.1319 | -0.0543 | 10.1205

## 39. Re 750k Mach 0.50 (1)
BIGFOIL.COM POLAR EXPORT
NACA64-712 a=0.2
NACA64-712 a=0.2 |  |  |  | Cl Max: | 1.405 | at alpha= | 8 | deg
JavaFoil+Calcfoil stall+Eppler ext transition |  |  |  | L/D Max: | 117.022 | at alpha= | 4.5 | deg
Re: | 750000 |  |  | Cd Min: | 0.00761 | at alpha= | 1.5 | deg
Mach: | 0.5 |  |  | Cl=0 at alpha= | -3.6863 | deg
|  |  |  | @ Cl=0.1, Cd= | 0.032751
|  |  |  | @ Cl=0.4, Cd= | 0.0090477
|  |  |  | @ Cl=0.6, Cd= | 0.0092806
alpha (deg) | Cl | Cd | Cm | Cl/Cd
-20 | -0.921 | 0.20477 | -0.031 | -4.496
-19.5 | -0.893 | 0.19634 | -0.031 | -4.546
-19 | -0.865 | 0.19127 | -0.031 | -4.52
-18.5 | -0.836 | 0.18552 | -0.031 | -4.509
-18 | -0.808 | 0.17719 | -0.031 | -4.562
-17.5 | -0.778 | 0.17764 | -0.03 | -4.381
-17 | -0.75 | 0.17357 | -0.03 | -4.319
-16.5 | -0.722 | 0.16286 | -0.03 | -4.43
-16 | -0.693 | 0.15851 | -0.03 | -4.374
-15.5 | -0.665 | 0.16078 | -0.03 | -4.136
-15 | -0.637 | 0.15684 | -0.03 | -4.061
-14.5 | -0.609 | 0.14069 | -0.03 | -4.327
-14 | -0.58 | 0.1405 | -0.029 | -4.126
-13.5 | -0.551 | 0.13536 | -0.028 | -4.068
-13 | -0.523 | 0.1317 | -0.028 | -3.967
-12.5 | -0.494 | 0.12665 | -0.028 | -3.904
-12 | -0.466 | 0.12475 | -0.028 | -3.737
-11.5 | -0.438 | 0.12146 | -0.029 | -3.606
-11 | -0.41 | 0.1182 | -0.029 | -3.467
-10.5 | -0.382 | 0.11535 | -0.029 | -3.309
-10 | -0.353 | 0.10265 | -0.027 | -3.439
-9.5 | -0.325 | 0.09584 | -0.027 | -3.389
-9 | -0.297 | 0.09885 | -0.027 | -3.002
-8.5 | -0.269 | 0.0906 | -0.027 | -2.966
-8 | -0.241 | 0.08615 | -0.027 | -2.794
-7.5 | -0.213 | 0.08362 | -0.028 | -2.543
-7 | -0.185 | 0.0785 | -0.028 | -2.353
-6.5 | -0.157 | 0.06003 | -0.026 | -2.609
-6 | -0.129 | 0.05243 | -0.026 | -2.456
-5.5 | -0.101 | 0.05613 | -0.024 | -1.796
-5 | -0.073 | 0.04631 | -0.027 | -1.579
-4.5 | -0.075 | 0.04153 | -0.027 | -1.818
-4 | -0.032 | 0.03769 | -0.03 | -0.854
-3.5 | 0.019 | 0.03531 | -0.03 | 0.538
-3 | 0.073 | 0.03344 | -0.03 | 2.193
-2.5 | 0.129 | 0.03201 | -0.031 | 4.026
-2 | 0.185 | 0.03087 | -0.033 | 5.993
-1.5 | 0.299 | 0.00901 | -0.069 | 33.249
-1 | 0.369 | 0.00903 | -0.07 | 40.875
-0.5 | 0.439 | 0.00907 | -0.07 | 48.357
0 | 0.508 | 0.0091 | -0.071 | 55.773
0.5 | 0.576 | 0.00921 | -0.071 | 62.537
1 | 0.644 | 0.00941 | -0.072 | 68.511
1.5 | 0.709 | 0.00761 | -0.072 | 93.243
2 | 0.775 | 0.0078 | -0.072 | 99.353
2.5 | 0.84 | 0.00802 | -0.072 | 104.694
3 | 0.904 | 0.0083 | -0.073 | 109.019
3.5 | 0.968 | 0.0085 | -0.073 | 113.897
4 | 1.032 | 0.00884 | -0.073 | 116.734
4.5 | 1.094 | 0.00935 | -0.074 | 117.022
5 | 1.156 | 0.00997 | -0.074 | 115.91
5.5 | 1.214 | 0.01114 | -0.074 | 109.008
6 | 1.268 | 0.01232 | -0.075 | 102.923
6.5 | 1.318 | 0.01348 | -0.075 | 97.789
7 | 1.362 | 0.01472 | -0.075 | 92.498
7.5 | 1.379 | 0.02483 | -0.074 | 55.535
8 | 1.405 | 0.02713 | -0.074 | 51.777
8.5 | 1.405 | 0.03001 | -0.074 | 46.807
9 | 1.361 | 0.03339 | -0.075 | 40.76
9.5 | 1.029 | 0.06971 | -0.034 | 14.759
10 | 0.731 | 0.09772 | -0.029 | 7.48
10.5 | 0.756 | 0.10085 | -0.028 | 7.5
11 | 0.783 | 0.10936 | -0.032 | 7.157
11.5 | 0.808 | 0.1161 | -0.032 | 6.959
12 | 0.833 | 0.12018 | -0.034 | 6.936
12.5 | 0.86 | 0.12399 | -0.037 | 6.936
13 | 0.885 | 0.12783 | -0.038 | 6.924

## 40. Re 750k Mach 0.50 (2)
BIGFOIL.COM POLAR EXPORT
NACA64-712 a=0.2
NACA64-712 a=0.2 |  |  |  | Cl Max: | 1.417 | at alpha= | 8 | deg
XFOIL ncrit=9 |  |  |  | L/D Max: | 293.467 | at alpha= | -0.5 | deg
Re: | 750000 |  |  | Cd Min: | 0.26076 | at alpha= | -20 | deg
Mach: | 0.5 |  |  | Cl=0 at alpha= | -4.0819 | deg
|  |  |  | @ Cl=0.1, Cd= | 0.017521
|  |  |  | @ Cl=0.4, Cd= | 0.0080979
|  |  |  | @ Cl=0.6, Cd= | 0.00879
alpha (deg) | Cl | Cd | Cm | Cl/Cd
-20 | -0.6559 | 0.26076 | 0.0515 | -2.5153
-19.5 | -0.6315 | 0.25279 | 0.0458 | -2.4981
-18.5 | -0.5833 | 0.23682 | 0.0352 | -2.4631
-18 | -0.5591 | 0.22906 | 0.0304 | -2.4408
-17.5 | -0.5349 | 0.22157 | 0.0254 | -2.4141
-17 | -0.5105 | 0.21397 | 0.0204 | -2.3858
-16.5 | -0.4862 | 0.20637 | 0.0154 | -2.356
-16 | -0.4618 | 0.19868 | 0.0104 | -2.3243
-15 | -0.414 | 0.18295 | -0.0011 | -2.2629
-14.5 | -0.395 | 0.17552 | -0.0031 | -2.2505
-14 | -0.3741 | 0.16861 | -0.0065 | -2.2187
-13.5 | -0.3532 | 0.16157 | -0.0102 | -2.186
-13 | -0.3322 | 0.15438 | -0.014 | -2.1518
-12.5 | -0.3133 | 0.1469 | -0.0187 | -2.1327
-12 | -0.2957 | 0.13968 | -0.0233 | -2.117
-11.5 | -0.2783 | 0.13215 | -0.0274 | -2.1059
-11 | -0.2556 | 0.12483 | -0.0297 | -2.0476
-10.5 | -0.2364 | 0.11804 | -0.0333 | -2.0027
-10 | -0.2183 | 0.11128 | -0.0368 | -1.9617
-9.5 | -0.2006 | 0.10451 | -0.0405 | -1.9194
-9 | -0.1899 | 0.0974 | -0.0461 | -1.9497
-8.5 | -0.1774 | 0.0904 | -0.0506 | -1.9624
-8 | -0.1579 | 0.08375 | -0.0518 | -1.8854
-7.5 | -0.142 | 0.07787 | -0.0548 | -1.8236
-7 | -0.1294 | 0.07168 | -0.0584 | -1.8052
-6.5 | -0.1285 | 0.06477 | -0.0651 | -1.9839
-6 | -0.1177 | 0.05734 | -0.0728 | -2.0527
-5.5 | -0.0967 | 0.04984 | -0.0778 | -1.9402
-4.5 | -0.0383 | 0.03448 | -0.0827 | -1.1108
-4 | 0.0075 | 0.02648 | -0.0833 | 0.28323
-3.5 | 0.0626 | 0.02137 | -0.083 | 2.9293
-3 | 0.1212 | 0.01534 | -0.0818 | 7.9009
-2.5 | 0.1875 | 0.01328 | -0.0811 | 14.119
-1.5 | 0.3205 | 0.01094 | -0.0801 | 29.2962
-1 | 0.3864 | 0.01033 | -0.0797 | 37.4056
-0.5 | 0.4402 | 0.0015 | -0.0767 | 293.4667
0 | 0.5195 | 0.00948 | -0.0796 | 54.7996
0.5 | 0.5867 | 0.00923 | -0.0798 | 63.5645
1 | 0.6402 | 0.00746 | -0.0783 | 85.8177
1.5 | 0.6947 | 0.00737 | -0.075 | 94.2605
2 | 0.8007 | 0.0075 | -0.0828 | 106.76
2.5 | 0.8592 | 0.00774 | -0.0814 | 111.0078
3 | 0.9227 | 0.00797 | -0.0807 | 115.7716
3.5 | 0.9877 | 0.00824 | -0.0802 | 119.8665
4 | 1.0531 | 0.00855 | -0.0797 | 123.1696
4.5 | 1.1184 | 0.00888 | -0.079 | 125.9459
5 | 1.1833 | 0.00926 | -0.078 | 127.7862
5.5 | 1.2471 | 0.00969 | -0.0767 | 128.6997
6 | 1.3081 | 0.01024 | -0.0748 | 127.7441
6.5 | 1.3569 | 0.01115 | -0.0711 | 121.6951
7 | 1.386 | 0.01254 | -0.0648 | 110.5263
7.5 | 1.4062 | 0.01444 | -0.0582 | 97.3823
8 | 1.417 | 0.01744 | -0.0522 | 81.25
8.5 | 1.4064 | 0.02226 | -0.0464 | 63.1806
9 | 1.3697 | 0.02937 | -0.0411 | 46.636
9.5 | 1.3376 | 0.03687 | -0.0376 | 36.2788
10 | 1.3206 | 0.04403 | -0.0355 | 29.9932
10.5 | 1.3142 | 0.05088 | -0.0342 | 25.8294
11 | 1.3118 | 0.05783 | -0.0336 | 22.6837
11.5 | 1.3002 | 0.06611 | -0.034 | 19.6672
12 | 1.2977 | 0.0739 | -0.0345 | 17.5602
12.5 | 1.292 | 0.0824 | -0.0359 | 15.6796
13 | 1.2827 | 0.09168 | -0.0379 | 13.9911

## 41. Re 1M Mach 0.00 (1)
BIGFOIL.COM POLAR EXPORT
NACA64-712 a=0.2
NACA64-712 a=0.2 |  |  |  | Cl Max: | 1.447 | at alpha= | 11.5 | deg
JavaFoil+Calcfoil stall+Eppler ext transition |  |  |  | L/D Max: | 145.578 | at alpha= | 4 | deg
Re: | 1000000 |  |  | Cd Min: | 0.00625 | at alpha= | 4 | deg
Mach: | 0 |  |  | Cl=0 at alpha= | -3.6808 | deg
|  |  |  | @ Cl=0.1, Cd= | 0.0082967
|  |  |  | @ Cl=0.4, Cd= | 0.00813
|  |  |  | @ Cl=0.6, Cd= | 0.0063395
alpha (deg) | Cl | Cd | Cm | Cl/Cd
-16.5 | -0.326 | 0.15161 | -0.022 | -2.152
-16 | -0.338 | 0.1459 | -0.022 | -2.316
-15.5 | -0.349 | 0.13471 | -0.022 | -2.594
-15 | -0.361 | 0.13378 | -0.022 | -2.695
-14.5 | -0.371 | 0.12296 | -0.022 | -3.018
-14 | -0.381 | 0.11498 | -0.022 | -3.314
-13.5 | -0.39 | 0.11032 | -0.022 | -3.533
-13 | -0.397 | 0.10254 | -0.022 | -3.874
-12.5 | -0.403 | 0.09855 | -0.022 | -4.091
-12 | -0.407 | 0.09233 | -0.022 | -4.408
-11.5 | -0.409 | 0.08728 | -0.022 | -4.681
-11 | -0.408 | 0.07849 | -0.022 | -5.192
-10.5 | -0.403 | 0.07375 | -0.023 | -5.471
-10 | -0.396 | 0.06988 | -0.023 | -5.667
-9.5 | -0.385 | 0.06606 | -0.023 | -5.828
-9 | -0.37 | 0.06247 | -0.022 | -5.922
-8.5 | -0.352 | 0.05841 | -0.024 | -6.018
-8 | -0.329 | 0.05312 | -0.025 | -6.195
-7.5 | -0.303 | 0.04976 | -0.025 | -6.082
-7 | -0.272 | 0.04729 | -0.026 | -5.759
-6.5 | -0.239 | 0.04384 | -0.026 | -5.444
-6 | -0.202 | 0.04124 | -0.027 | -4.893
-5.5 | -0.162 | 0.03824 | -0.028 | -4.239
-5 | -0.12 | 0.03629 | -0.028 | -3.301
-4.5 | -0.076 | 0.03529 | -0.028 | -2.141
-4 | -0.03 | 0.03387 | -0.028 | -0.88
-3.5 | 0.017 | 0.03235 | -0.028 | 0.528
-3 | 0.08 | 0.0083 | -0.059 | 9.682
-2.5 | 0.14 | 0.00829 | -0.059 | 16.91
-2 | 0.2 | 0.00822 | -0.059 | 24.335
-1.5 | 0.26 | 0.00819 | -0.06 | 31.772
-1 | 0.32 | 0.00815 | -0.06 | 39.274
-0.5 | 0.38 | 0.00813 | -0.061 | 46.805
0 | 0.44 | 0.00813 | -0.061 | 54.131
0.5 | 0.5 | 0.00815 | -0.062 | 61.275
1 | 0.559 | 0.00627 | -0.062 | 89.183
1.5 | 0.618 | 0.00637 | -0.062 | 97.081
2 | 0.677 | 0.00647 | -0.063 | 104.751
2.5 | 0.735 | 0.00634 | -0.063 | 115.952
3 | 0.794 | 0.00643 | -0.064 | 123.397
3.5 | 0.852 | 0.00655 | -0.064 | 130.142
4 | 0.91 | 0.00625 | -0.065 | 145.578
4.5 | 0.967 | 0.00709 | -0.065 | 136.388
5 | 1.023 | 0.00738 | -0.065 | 138.697
5.5 | 1.079 | 0.00772 | -0.066 | 139.682
6 | 1.13 | 0.00838 | -0.066 | 134.915
6.5 | 1.18 | 0.00912 | -0.066 | 129.379
7 | 1.228 | 0.00974 | -0.067 | 126.038
7.5 | 1.273 | 0.01043 | -0.067 | 122.008
8 | 1.316 | 0.01118 | -0.067 | 117.771
8.5 | 1.336 | 0.01857 | -0.066 | 71.92
9 | 1.371 | 0.0197 | -0.067 | 69.585
9.5 | 1.401 | 0.02111 | -0.067 | 66.381
10 | 1.423 | 0.02272 | -0.067 | 62.61
10.5 | 1.438 | 0.02398 | -0.068 | 59.977
11 | 1.446 | 0.02581 | -0.068 | 56.031
11.5 | 1.447 | 0.02764 | -0.068 | 52.37
12 | 1.441 | 0.02991 | -0.068 | 48.175
12.5 | 1.429 | 0.03181 | -0.069 | 44.925
13 | 1.41 | 0.03423 | -0.069 | 41.19
13.5 | 1.384 | 0.0369 | -0.069 | 37.509
14 | 1.352 | 0.03995 | -0.069 | 33.85
14.5 | 1.315 | 0.04354 | -0.069 | 30.205
15 | 1.273 | 0.04751 | -0.069 | 26.791
15.5 | 1.224 | 0.05331 | -0.069 | 22.957
16 | 1.166 | 0.06258 | -0.068 | 18.627
16.5 | 1.017 | 0.1228 | -0.048 | 8.286

## 42. Re 1M Mach 0.00 (2)
BIGFOIL.COM POLAR EXPORT
NACA64-712 a=0.2
NACA64-712 a=0.2 |  |  |  | Cl Max: | 1.4686 | at alpha= | 15.5 | deg
XFOIL ncrit=9 |  |  |  | L/D Max: | 149.905 | at alpha= | 6 | deg
Re: | 1000000 |  |  | Cd Min: | 0.22893 | at alpha= | -19.5 | deg
Mach: | 0 |  |  | Cl=0 at alpha= | -3.8488 | deg
|  |  |  | @ Cl=0.1, Cd= | 0.0098593
|  |  |  | @ Cl=0.4, Cd= | 0.0080913
|  |  |  | @ Cl=0.6, Cd= | 0.0058866
alpha (deg) | Cl | Cd | Cm | Cl/Cd
-19.5 | -0.5797 | 0.22893 | 0.0358 | -2.5322
-19 | -0.5613 | 0.22305 | 0.0318 | -2.5165
-18.5 | -0.5429 | 0.21701 | 0.0278 | -2.5017
-18 | -0.5242 | 0.21083 | 0.0237 | -2.4864
-17.5 | -0.5058 | 0.20442 | 0.0197 | -2.4743
-17 | -0.4875 | 0.19776 | 0.0158 | -2.4651
-16.5 | -0.4696 | 0.19099 | 0.0119 | -2.4588
-16 | -0.4519 | 0.18384 | 0.0078 | -2.4581
-15.5 | -0.4373 | 0.17615 | 0.0031 | -2.4825
-15 | -0.4207 | 0.16895 | 0.0001 | -2.4901
-14 | -0.3834 | 0.15592 | -0.0081 | -2.459
-13.5 | -0.3632 | 0.1489 | -0.0128 | -2.4392
-13 | -0.3497 | 0.14237 | -0.0155 | -2.4563
-12.5 | -0.34 | 0.13465 | -0.0196 | -2.5251
-11.5 | -0.3179 | 0.1196 | -0.0263 | -2.658
-11 | -0.301 | 0.11408 | -0.0284 | -2.6385
-10 | -0.2753 | 0.10153 | -0.0345 | -2.7115
-9.5 | -0.2643 | 0.09506 | -0.0377 | -2.7803
-9 | -0.264 | 0.08666 | -0.043 | -3.0464
-8.5 | -0.2606 | 0.07924 | -0.047 | -3.2887
-8 | -0.2754 | 0.071 | -0.0513 | -3.8789
-7 | -0.3472 | 0.01528 | -0.0655 | -22.7225
-6.5 | -0.2951 | 0.01369 | -0.0652 | -21.5559
-6 | -0.241 | 0.01262 | -0.0651 | -19.0967
-5.5 | -0.1869 | 0.0114 | -0.0649 | -16.3947
-5 | -0.1306 | 0.01107 | -0.0651 | -11.7977
-4.5 | -0.0742 | 0.01078 | -0.0653 | -6.8831
-4 | -0.0173 | 0.01058 | -0.0656 | -1.6352
-3.5 | 0.0399 | 0.01055 | -0.066 | 3.782
-3 | 0.0953 | 0.00987 | -0.0661 | 9.6555
-2.5 | 0.1524 | 0.00974 | -0.0664 | 15.6468
-2 | 0.2086 | 0.0094 | -0.0666 | 22.1915
-1.5 | 0.264 | 0.00863 | -0.0667 | 30.591
-1 | 0.3207 | 0.00839 | -0.067 | 38.2241
-0.5 | 0.3775 | 0.00817 | -0.0673 | 46.2056
0 | 0.4347 | 0.00797 | -0.0677 | 54.542
1 | 0.5374 | 0.00594 | -0.0671 | 90.4714
1.5 | 0.5856 | 0.00589 | -0.0651 | 99.4228
2 | 0.6712 | 0.00587 | -0.0715 | 114.3441
2.5 | 0.722 | 0.00604 | -0.0708 | 119.5364
3 | 0.7759 | 0.00616 | -0.0707 | 125.9578
3.5 | 0.8306 | 0.00634 | -0.0708 | 131.0095
4 | 0.886 | 0.0065 | -0.071 | 136.3077
4.5 | 0.9416 | 0.00668 | -0.0714 | 140.9581
5 | 0.9966 | 0.00692 | -0.0716 | 144.0173
5.5 | 1.052 | 0.00711 | -0.072 | 147.9606
6 | 1.1063 | 0.00738 | -0.0722 | 149.9051
6.5 | 1.1583 | 0.00783 | -0.0721 | 147.931
7 | 1.2078 | 0.0085 | -0.0718 | 142.0941
7.5 | 1.2556 | 0.00926 | -0.0712 | 135.594
8 | 1.2995 | 0.01026 | -0.0701 | 126.6569
8.5 | 1.3364 | 0.01162 | -0.0681 | 115.0086
9 | 1.3503 | 0.01408 | -0.0629 | 95.902
9.5 | 1.352 | 0.01623 | -0.0557 | 83.3025
10 | 1.3573 | 0.0187 | -0.0503 | 72.5829
10.5 | 1.3704 | 0.02117 | -0.0468 | 64.7331
11 | 1.3893 | 0.02352 | -0.0443 | 59.0689
11.5 | 1.4018 | 0.02654 | -0.0417 | 52.8184
12 | 1.4201 | 0.02928 | -0.04 | 48.5007
12.5 | 1.426 | 0.03326 | -0.038 | 42.8743
13 | 1.439 | 0.03675 | -0.0366 | 39.1565
13.5 | 1.4497 | 0.04064 | -0.0356 | 35.6718
14 | 1.4472 | 0.0462 | -0.0347 | 31.3247
14.5 | 1.4584 | 0.05058 | -0.0345 | 28.8335
15 | 1.4666 | 0.05546 | -0.0346 | 26.4443
15.5 | 1.4686 | 0.06132 | -0.035 | 23.9498
16 | 1.4603 | 0.0688 | -0.036 | 21.2253
16.5 | 1.4663 | 0.07466 | -0.0372 | 19.6397
17 | 1.4678 | 0.08131 | -0.0388 | 18.0519
17.5 | 1.4657 | 0.08875 | -0.0409 | 16.5149
18 | 1.4456 | 0.09926 | -0.0443 | 14.5638
18.5 | 1.4422 | 0.10742 | -0.0473 | 13.4258
19 | 1.4383 | 0.1158 | -0.0507 | 12.4206
19.5 | 1.432 | 0.1248 | -0.0547 | 11.4744
20 | 1.4246 | 0.13409 | -0.0592 | 10.6242

## 43. Re 1M Mach 0.10 (1)
BIGFOIL.COM POLAR EXPORT
NACA64-712 a=0.2
NACA64-712 a=0.2 |  |  |  | Cl Max: | 1.444 | at alpha= | 11 | deg
JavaFoil+Calcfoil stall+Eppler ext transition |  |  |  | L/D Max: | 146.361 | at alpha= | 4 | deg
Re: | 1000000 |  |  | Cd Min: | 0.00625 | at alpha= | 4 | deg
Mach: | 0.1 |  |  | Cl=0 at alpha= | -3.6808 | deg
|  |  |  | @ Cl=0.1, Cd= | 0.020362
|  |  |  | @ Cl=0.4, Cd= | 0.00813
|  |  |  | @ Cl=0.6, Cd= | 0.0063602
alpha (deg) | Cl | Cd | Cm | Cl/Cd
-16 | -0.296 | 0.14442 | -0.022 | -2.051
-15.5 | -0.31 | 0.1402 | -0.022 | -2.209
-15 | -0.323 | 0.13379 | -0.022 | -2.414
-14.5 | -0.336 | 0.12783 | -0.022 | -2.628
-14 | -0.348 | 0.11695 | -0.022 | -2.978
-13.5 | -0.36 | 0.11006 | -0.022 | -3.27
-13 | -0.37 | 0.10469 | -0.022 | -3.536
-12.5 | -0.379 | 0.09758 | -0.022 | -3.883
-12 | -0.386 | 0.09351 | -0.022 | -4.126
-11.5 | -0.39 | 0.08781 | -0.022 | -4.444
-11 | -0.392 | 0.0814 | -0.023 | -4.816
-10.5 | -0.391 | 0.07467 | -0.023 | -5.232
-10 | -0.386 | 0.07008 | -0.023 | -5.504
-9.5 | -0.377 | 0.06597 | -0.023 | -5.714
-9 | -0.364 | 0.0632 | -0.022 | -5.759
-8.5 | -0.347 | 0.0594 | -0.023 | -5.844
-8 | -0.326 | 0.05389 | -0.025 | -6.053
-7.5 | -0.301 | 0.05 | -0.025 | -6.017
-7 | -0.271 | 0.04747 | -0.026 | -5.717
-6.5 | -0.238 | 0.04435 | -0.026 | -5.374
-6 | -0.202 | 0.04134 | -0.027 | -4.883
-5.5 | -0.162 | 0.03835 | -0.028 | -4.233
-5 | -0.12 | 0.03641 | -0.029 | -3.302
-4.5 | -0.076 | 0.03524 | -0.028 | -2.152
-4 | -0.03 | 0.03395 | -0.027 | -0.881
-3.5 | 0.017 | 0.03241 | -0.028 | 0.529
-3 | 0.065 | 0.03065 | -0.031 | 2.131
-2.5 | 0.141 | 0.00831 | -0.059 | 16.94
-2 | 0.201 | 0.00823 | -0.06 | 24.424
-1.5 | 0.261 | 0.00822 | -0.06 | 31.789
-1 | 0.322 | 0.00816 | -0.061 | 39.456
-0.5 | 0.382 | 0.00813 | -0.061 | 46.998
0 | 0.442 | 0.00813 | -0.061 | 54.417
0.5 | 0.502 | 0.00816 | -0.062 | 61.552
1 | 0.562 | 0.00627 | -0.062 | 89.636
1.5 | 0.621 | 0.00641 | -0.063 | 96.922
2 | 0.681 | 0.00652 | -0.063 | 104.445
2.5 | 0.739 | 0.00639 | -0.064 | 115.685
3 | 0.798 | 0.00649 | -0.064 | 122.838
3.5 | 0.856 | 0.00627 | -0.064 | 136.61
4 | 0.914 | 0.00625 | -0.065 | 146.361
4.5 | 0.972 | 0.00713 | -0.065 | 136.368
5 | 1.028 | 0.00743 | -0.066 | 138.312
5.5 | 1.083 | 0.00778 | -0.066 | 139.275
6 | 1.135 | 0.00848 | -0.066 | 133.914
6.5 | 1.185 | 0.00921 | -0.067 | 128.653
7 | 1.232 | 0.00985 | -0.067 | 125.146
7.5 | 1.278 | 0.01056 | -0.067 | 121.038
8 | 1.321 | 0.01131 | -0.067 | 116.766
8.5 | 1.34 | 0.0188 | -0.067 | 71.303
9 | 1.375 | 0.01999 | -0.067 | 68.776
9.5 | 1.404 | 0.0214 | -0.067 | 65.628
10 | 1.424 | 0.02288 | -0.068 | 62.259
10.5 | 1.438 | 0.0246 | -0.068 | 58.458
11 | 1.444 | 0.02621 | -0.068 | 55.11
11.5 | 1.443 | 0.02812 | -0.068 | 51.316
12 | 1.433 | 0.03047 | -0.069 | 47.037
12.5 | 1.417 | 0.03282 | -0.069 | 43.171
13 | 1.394 | 0.03495 | -0.069 | 39.895
13.5 | 1.364 | 0.03776 | -0.069 | 36.116
14 | 1.327 | 0.04101 | -0.069 | 32.346
14.5 | 1.284 | 0.04496 | -0.069 | 28.551
15 | 1.235 | 0.0493 | -0.069 | 25.053
15.5 | 1.176 | 0.05712 | -0.068 | 20.59
16 | 1.056 | 0.09504 | -0.059 | 11.115

## 44. Re 1M Mach 0.10 (2)
BIGFOIL.COM POLAR EXPORT
NACA64-712 a=0.2
NACA64-712 a=0.2 |  |  |  | Cl Max: | 1.4593 | at alpha= | 15 | deg
XFOIL ncrit=9 |  |  |  | L/D Max: | 150.054 | at alpha= | 6 | deg
Re: | 1000000 |  |  | Cd Min: | 0.22961 | at alpha= | -19.5 | deg
Mach: | 0.1 |  |  | Cl=0 at alpha= | -3.8483 | deg
|  |  |  | @ Cl=0.1, Cd= | 0.010162
|  |  |  | @ Cl=0.4, Cd= | 0.0081266
|  |  |  | @ Cl=0.6, Cd= | 0.0059
alpha (deg) | Cl | Cd | Cm | Cl/Cd
-19.5 | -0.5811 | 0.22961 | 0.0362 | -2.5308
-19 | -0.5626 | 0.22368 | 0.0321 | -2.5152
-18.5 | -0.5439 | 0.21759 | 0.028 | -2.4997
-18 | -0.5251 | 0.21139 | 0.024 | -2.484
-17.5 | -0.5065 | 0.20494 | 0.0199 | -2.4715
-17 | -0.488 | 0.19824 | 0.0159 | -2.4617
-16.5 | -0.4698 | 0.19141 | 0.012 | -2.4544
-16 | -0.452 | 0.18426 | 0.0078 | -2.4531
-15.5 | -0.4371 | 0.17661 | 0.0032 | -2.4749
-15 | -0.4202 | 0.1694 | 0.0001 | -2.4805
-14 | -0.379 | 0.15589 | -0.0093 | -2.4312
-13.5 | -0.363 | 0.1494 | -0.0125 | -2.4297
-13 | -0.349 | 0.14277 | -0.0154 | -2.4445
-12 | -0.3271 | 0.12796 | -0.0232 | -2.5563
-11.5 | -0.3157 | 0.12012 | -0.0262 | -2.6282
-11 | -0.2989 | 0.11454 | -0.0284 | -2.6096
-10.5 | -0.2856 | 0.10813 | -0.0315 | -2.6413
-10 | -0.2729 | 0.10195 | -0.0345 | -2.6768
-9.5 | -0.2617 | 0.09547 | -0.0377 | -2.7412
-9 | -0.2609 | 0.08709 | -0.0431 | -2.9958
-8 | -0.2657 | 0.07187 | -0.0507 | -3.697
-7.5 | -0.2607 | 0.06568 | -0.0559 | -3.9692
-6.5 | -0.2204 | 0.05185 | -0.0651 | -4.2507
-6 | -0.1987 | 0.03787 | -0.0688 | -5.2469
-5.5 | -0.1881 | 0.01165 | -0.0656 | -16.1459
-5 | -0.1316 | 0.01121 | -0.0657 | -11.7395
-4.5 | -0.075 | 0.01079 | -0.0658 | -6.9509
-4 | -0.0175 | 0.01062 | -0.0661 | -1.6478
-3.5 | 0.0402 | 0.01059 | -0.0664 | 3.796
-2.5 | 0.1534 | 0.00978 | -0.0669 | 15.6851
-2 | 0.2103 | 0.00951 | -0.0671 | 22.1136
-1.5 | 0.2657 | 0.00866 | -0.0671 | 30.6813
-1 | 0.3228 | 0.00841 | -0.0674 | 38.3829
-0.5 | 0.3799 | 0.0082 | -0.0677 | 46.3293
0 | 0.4374 | 0.00799 | -0.0681 | 54.7434
0.5 | 0.4893 | 0.00646 | -0.0684 | 75.743
1 | 0.5409 | 0.00596 | -0.0675 | 90.755
1.5 | 0.5895 | 0.0059 | -0.0655 | 99.9153
2 | 0.6755 | 0.0059 | -0.0719 | 114.4915
2.5 | 0.7266 | 0.00606 | -0.0712 | 119.901
3 | 0.7807 | 0.00619 | -0.071 | 126.1228
3.5 | 0.8359 | 0.00637 | -0.0711 | 131.2245
4 | 0.8915 | 0.00655 | -0.0714 | 136.1069
4.5 | 0.9475 | 0.00672 | -0.0717 | 140.997
5 | 1.003 | 0.00694 | -0.0719 | 144.5245
5.5 | 1.0585 | 0.00717 | -0.0722 | 147.629
6 | 1.1134 | 0.00742 | -0.0724 | 150.0539
6.5 | 1.1654 | 0.00791 | -0.0723 | 147.3325
7 | 1.2151 | 0.00859 | -0.0719 | 141.4552
7.5 | 1.2628 | 0.00938 | -0.0712 | 134.6269
8 | 1.3068 | 0.01038 | -0.07 | 125.896
8.5 | 1.3416 | 0.01188 | -0.0676 | 112.9293
9 | 1.3519 | 0.01441 | -0.0617 | 93.8168
9.5 | 1.3504 | 0.01667 | -0.0542 | 81.0078
10 | 1.3565 | 0.01927 | -0.0492 | 70.3944
10.5 | 1.3693 | 0.02189 | -0.0458 | 62.5537
11 | 1.3882 | 0.02434 | -0.0434 | 57.0337
11.5 | 1.4007 | 0.02748 | -0.0409 | 50.9716
12 | 1.4175 | 0.03043 | -0.0392 | 46.5823
12.5 | 1.4205 | 0.03479 | -0.0371 | 40.8307
13 | 1.4348 | 0.03828 | -0.0359 | 37.4817
13.5 | 1.4444 | 0.04244 | -0.035 | 34.0339
14 | 1.4402 | 0.04835 | -0.0342 | 29.787
14.5 | 1.4521 | 0.0528 | -0.0341 | 27.5019
15 | 1.4593 | 0.05795 | -0.0344 | 25.1821
15.5 | 1.4568 | 0.06455 | -0.035 | 22.5686
16 | 1.4522 | 0.07176 | -0.0361 | 20.2369
16.5 | 1.4561 | 0.07804 | -0.0375 | 18.6584
17 | 1.4563 | 0.0851 | -0.0393 | 17.1128
17.5 | 1.4503 | 0.09332 | -0.0418 | 15.5411
18 | 1.4343 | 0.1034 | -0.0452 | 13.8714
18.5 | 1.4291 | 0.11203 | -0.0486 | 12.7564
19 | 1.4237 | 0.12084 | -0.0523 | 11.7817
19.5 | 1.417 | 0.1301 | -0.0566 | 10.8916
20 | 1.4087 | 0.13971 | -0.0615 | 10.083

## 45. Re 1M Mach 0.25 (1)
BIGFOIL.COM POLAR EXPORT
NACA64-712 a=0.2
NACA64-712 a=0.2 |  |  |  | Cl Max: | 1.432 | at alpha= | 10.5 | deg
JavaFoil+Calcfoil stall+Eppler ext transition |  |  |  | L/D Max: | 136.791 | at alpha= | 5 | deg
Re: | 1000000 |  |  | Cd Min: | 0.0064 | at alpha= | 2 | deg
Mach: | 0.25 |  |  | Cl=0 at alpha= | -3.6837 | deg
|  |  |  | @ Cl=0.1, Cd= | 0.021414
|  |  |  | @ Cl=0.4, Cd= | 0.0081934
|  |  |  | @ Cl=0.6, Cd= | 0.0064777
alpha (deg) | Cl | Cd | Cm | Cl/Cd
-14 | -0.06 | 0.12512 | -0.023 | -0.483
-13.5 | -0.058 | 0.11741 | -0.023 | -0.49
-13 | -0.055 | 0.1098 | -0.023 | -0.497
-12.5 | -0.135 | 0.10706 | -0.023 | -1.259
-12 | -0.182 | 0.09953 | -0.023 | -1.825
-11.5 | -0.219 | 0.09709 | -0.022 | -2.251
-11 | -0.249 | 0.08713 | -0.022 | -2.86
-10.5 | -0.274 | 0.08171 | -0.023 | -3.354
-10 | -0.293 | 0.07659 | -0.023 | -3.825
-9.5 | -0.305 | 0.07119 | -0.023 | -4.287
-9 | -0.311 | 0.06659 | -0.023 | -4.664
-8.5 | -0.309 | 0.06169 | -0.024 | -5.009
-8 | -0.3 | 0.05855 | -0.023 | -5.123
-7.5 | -0.284 | 0.05417 | -0.024 | -5.248
-7 | -0.262 | 0.04967 | -0.025 | -5.279
-6.5 | -0.234 | 0.04626 | -0.026 | -5.06
-6 | -0.201 | 0.04259 | -0.027 | -4.714
-5.5 | -0.163 | 0.03943 | -0.028 | -4.137
-5 | -0.122 | 0.03696 | -0.029 | -3.29
-4.5 | -0.077 | 0.03495 | -0.029 | -2.207
-4 | -0.031 | 0.03424 | -0.029 | -0.893
-3.5 | 0.018 | 0.03263 | -0.029 | 0.538
-3 | 0.067 | 0.03098 | -0.031 | 2.159
-2.5 | 0.145 | 0.00837 | -0.061 | 17.262
-2 | 0.206 | 0.00833 | -0.061 | 24.782
-1.5 | 0.269 | 0.00827 | -0.062 | 32.469
-1 | 0.331 | 0.00823 | -0.062 | 40.18
-0.5 | 0.393 | 0.00819 | -0.063 | 47.927
0 | 0.454 | 0.00822 | -0.063 | 55.287
0.5 | 0.516 | 0.00821 | -0.064 | 62.851
1 | 0.577 | 0.00644 | -0.064 | 89.643
1.5 | 0.638 | 0.00654 | -0.064 | 97.653
2 | 0.699 | 0.0064 | -0.065 | 109.273
2.5 | 0.759 | 0.00655 | -0.065 | 115.821
3 | 0.819 | 0.00664 | -0.066 | 123.371
3.5 | 0.879 | 0.00644 | -0.066 | 136.41
4 | 0.938 | 0.00712 | -0.067 | 131.727
4.5 | 0.996 | 0.00735 | -0.067 | 135.586
5 | 1.054 | 0.0077 | -0.067 | 136.791
5.5 | 1.109 | 0.00817 | -0.068 | 135.769
6 | 1.161 | 0.00899 | -0.068 | 129.222
6.5 | 1.211 | 0.00975 | -0.068 | 124.195
7 | 1.259 | 0.01046 | -0.068 | 120.349
7.5 | 1.304 | 0.01125 | -0.069 | 115.907
8 | 1.327 | 0.01882 | -0.068 | 70.506
8.5 | 1.363 | 0.0201 | -0.068 | 67.837
9 | 1.394 | 0.02153 | -0.068 | 64.757
9.5 | 1.418 | 0.02312 | -0.069 | 61.358
10 | 1.43 | 0.02479 | -0.069 | 57.692
10.5 | 1.432 | 0.02689 | -0.069 | 53.244
11 | 1.422 | 0.02894 | -0.07 | 49.145
11.5 | 1.4 | 0.03131 | -0.07 | 44.723
12 | 1.366 | 0.03433 | -0.07 | 39.776
12.5 | 1.318 | 0.03771 | -0.07 | 34.959
13 | 1.26 | 0.04072 | -0.07 | 30.942
13.5 | 1.187 | 0.0454 | -0.07 | 26.139
14 | 1.037 | 0.07615 | -0.061 | 13.613
14.5 | 0.896 | 0.11435 | -0.036 | 7.833
15 | 0.814 | 0.12502 | -0.033 | 6.513
15.5 | 0.728 | 0.13435 | -0.031 | 5.42

## 46. Re 1M Mach 0.25 (2)
BIGFOIL.COM POLAR EXPORT
NACA64-712 a=0.2
NACA64-712 a=0.2 |  |  |  | Cl Max: | 1.415 | at alpha= | 15 | deg
XFOIL ncrit=9 |  |  |  | L/D Max: | 149.223 | at alpha= | 6 | deg
Re: | 1000000 |  |  | Cd Min: | 0.24017 | at alpha= | -20 | deg
Mach: | 0.25 |  |  | Cl=0 at alpha= | -3.8476 | deg
|  |  |  | @ Cl=0.1, Cd= | 0.010742
|  |  |  | @ Cl=0.4, Cd= | 0.0083354
|  |  |  | @ Cl=0.6, Cd= | 0.0060381
alpha (deg) | Cl | Cd | Cm | Cl/Cd
-20 | -0.609 | 0.24017 | 0.0419 | -2.5357
-19.5 | -0.5895 | 0.23345 | 0.0381 | -2.5252
-19 | -0.5699 | 0.22725 | 0.0338 | -2.5078
-18.5 | -0.5502 | 0.2209 | 0.0295 | -2.4907
-18 | -0.5303 | 0.21445 | 0.0252 | -2.4728
-17.5 | -0.5107 | 0.20782 | 0.0211 | -2.4574
-17 | -0.4911 | 0.20087 | 0.0169 | -2.4449
-16.5 | -0.4716 | 0.19378 | 0.0127 | -2.4337
-16 | -0.4528 | 0.18663 | 0.0083 | -2.4262
-15.5 | -0.4364 | 0.17908 | 0.0036 | -2.4369
-15 | -0.418 | 0.17184 | 0.0004 | -2.4325
-14.5 | -0.3976 | 0.16526 | -0.0039 | -2.4059
-14 | -0.3762 | 0.15837 | -0.0086 | -2.3754
-13.5 | -0.3612 | 0.15188 | -0.0114 | -2.3782
-13 | -0.3459 | 0.14474 | -0.015 | -2.3898
-12.5 | -0.3344 | 0.13734 | -0.0192 | -2.4348
-12 | -0.3209 | 0.1302 | -0.0229 | -2.4647
-11.5 | -0.3053 | 0.12281 | -0.0255 | -2.486
-11 | -0.2888 | 0.11694 | -0.0282 | -2.4696
-10.5 | -0.2742 | 0.11041 | -0.0315 | -2.4835
-10 | -0.2607 | 0.10394 | -0.0346 | -2.5082
-9.5 | -0.248 | 0.0974 | -0.0379 | -2.5462
-9 | -0.2452 | 0.08919 | -0.0434 | -2.7492
-8.5 | -0.2379 | 0.082 | -0.0471 | -2.9012
-8 | -0.2309 | 0.07567 | -0.0492 | -3.0514
-7.5 | -0.2265 | 0.07003 | -0.0522 | -3.2343
-7 | -0.2243 | 0.06292 | -0.0588 | -3.5648
-6.5 | -0.2069 | 0.0555 | -0.0645 | -3.7279
-5 | -0.1367 | 0.01212 | -0.0691 | -11.2789
-4.5 | -0.0777 | 0.01148 | -0.069 | -6.7683
-4 | -0.0181 | 0.01118 | -0.069 | -1.619
-3.5 | 0.0413 | 0.01085 | -0.0691 | 3.8065
-3 | 0.1013 | 0.01074 | -0.0692 | 9.432
-2 | 0.2182 | 0.00971 | -0.0694 | 22.4717
-1.5 | 0.2751 | 0.00885 | -0.0693 | 31.0847
-1 | 0.3342 | 0.00854 | -0.0696 | 39.1335
-0.5 | 0.3934 | 0.00836 | -0.0699 | 47.0574
0 | 0.4525 | 0.00814 | -0.0702 | 55.5897
0.5 | 0.5075 | 0.00676 | -0.0707 | 75.074
1 | 0.5601 | 0.00614 | -0.0697 | 91.2215
1.5 | 0.611 | 0.00601 | -0.0679 | 101.6639
2 | 0.6949 | 0.00608 | -0.0732 | 114.2928
2.5 | 0.7519 | 0.00618 | -0.0733 | 121.6667
3 | 0.8072 | 0.00637 | -0.073 | 126.719
3.5 | 0.8646 | 0.00652 | -0.0731 | 132.6074
4 | 0.9222 | 0.00672 | -0.0732 | 137.2321
4.5 | 0.9799 | 0.00695 | -0.0734 | 140.9928
5 | 1.038 | 0.00714 | -0.0736 | 145.3782
5.5 | 1.0957 | 0.00739 | -0.0737 | 148.2679
6 | 1.152 | 0.00772 | -0.0736 | 149.2228
6.5 | 1.2051 | 0.00829 | -0.0731 | 145.3679
7 | 1.2552 | 0.00908 | -0.0722 | 138.2379
8 | 1.3436 | 0.0112 | -0.0687 | 119.9643
8.5 | 1.3623 | 0.01336 | -0.0635 | 101.9686
9 | 1.3502 | 0.01615 | -0.0542 | 83.6037
9.5 | 1.3465 | 0.0195 | -0.0483 | 69.0513
10 | 1.354 | 0.02276 | -0.0444 | 59.4903
10.5 | 1.3661 | 0.02604 | -0.0415 | 52.4616
11 | 1.3803 | 0.02938 | -0.0392 | 46.9809
11.5 | 1.3902 | 0.03328 | -0.0371 | 41.7728
12 | 1.4009 | 0.0373 | -0.0355 | 37.5576
12.5 | 1.3997 | 0.04276 | -0.034 | 32.7339
13 | 1.4106 | 0.0473 | -0.0333 | 29.8224
13.5 | 1.4135 | 0.05295 | -0.0329 | 26.695
14 | 1.4085 | 0.05981 | -0.033 | 23.5496
14.5 | 1.4135 | 0.06582 | -0.0335 | 21.4752
15 | 1.415 | 0.07252 | -0.0346 | 19.5119
15.5 | 1.4019 | 0.08143 | -0.0364 | 17.216
16 | 1.4016 | 0.089 | -0.0383 | 15.7483
16.5 | 1.3982 | 0.09726 | -0.0409 | 14.3759
17 | 1.3917 | 0.10628 | -0.0441 | 13.0947
17.5 | 1.3747 | 0.11719 | -0.0485 | 11.7305
18 | 1.3682 | 0.12677 | -0.0527 | 10.7928
18.5 | 1.3596 | 0.13684 | -0.0576 | 9.9357
19 | 1.3501 | 0.14735 | -0.0632 | 9.1625
19.5 | 1.3412 | 0.15805 | -0.0693 | 8.4859
20 | 1.3297 | 0.16943 | -0.0763 | 7.8481

## 47. Re 1M Mach 0.50 (1)
BIGFOIL.COM POLAR EXPORT
NACA64-712 a=0.2
NACA64-712 a=0.2 |  |  |  | Cl Max: | 1.408 | at alpha= | 8.5 | deg
JavaFoil+Calcfoil stall+Eppler ext transition |  |  |  | L/D Max: | 125.651 | at alpha= | 4 | deg
Re: | 1000000 |  |  | Cd Min: | 0.007 | at alpha= | 1.5 | deg
Mach: | 0.5 |  |  | Cl=0 at alpha= | -3.6863 | deg
|  |  |  | @ Cl=0.1, Cd= | 0.032102
|  |  |  | @ Cl=0.4, Cd= | 0.00857
|  |  |  | @ Cl=0.6, Cd= | 0.0087194
alpha (deg) | Cl | Cd | Cm | Cl/Cd
-20 | -0.921 | 0.19531 | -0.031 | -4.714
-19.5 | -0.893 | 0.18662 | -0.031 | -4.783
-19 | -0.865 | 0.18158 | -0.031 | -4.762
-18.5 | -0.837 | 0.17592 | -0.031 | -4.755
-18 | -0.808 | 0.16838 | -0.031 | -4.801
-17.5 | -0.778 | 0.16834 | -0.03 | -4.624
-17 | -0.75 | 0.1625 | -0.03 | -4.613
-16.5 | -0.722 | 0.15319 | -0.03 | -4.71
-16 | -0.693 | 0.14887 | -0.03 | -4.658
-15.5 | -0.665 | 0.14968 | -0.03 | -4.444
-15 | -0.637 | 0.14572 | -0.03 | -4.371
-14.5 | -0.609 | 0.13437 | -0.03 | -4.53
-14 | -0.58 | 0.13122 | -0.03 | -4.42
-13.5 | -0.551 | 0.12761 | -0.028 | -4.316
-13 | -0.523 | 0.12395 | -0.028 | -4.216
-12.5 | -0.494 | 0.1201 | -0.029 | -4.117
-12 | -0.466 | 0.117 | -0.029 | -3.985
-11.5 | -0.438 | 0.1137 | -0.029 | -3.852
-11 | -0.41 | 0.11045 | -0.029 | -3.711
-10.5 | -0.382 | 0.1076 | -0.029 | -3.547
-10 | -0.353 | 0.09816 | -0.028 | -3.597
-9.5 | -0.325 | 0.09024 | -0.027 | -3.6
-9 | -0.297 | 0.09157 | -0.027 | -3.241
-8.5 | -0.269 | 0.08588 | -0.028 | -3.129
-8 | -0.241 | 0.08129 | -0.028 | -2.961
-7.5 | -0.213 | 0.07929 | -0.028 | -2.683
-7 | -0.185 | 0.07415 | -0.028 | -2.492
-6.5 | -0.157 | 0.05881 | -0.027 | -2.664
-6 | -0.129 | 0.05094 | -0.027 | -2.529
-5.5 | -0.101 | 0.05354 | -0.025 | -1.884
-5 | -0.073 | 0.0439 | -0.027 | -1.667
-4.5 | -0.076 | 0.03996 | -0.028 | -1.89
-4 | -0.032 | 0.03696 | -0.031 | -0.871
-3.5 | 0.019 | 0.03443 | -0.031 | 0.552
-3 | 0.073 | 0.03284 | -0.03 | 2.234
-2.5 | 0.129 | 0.03131 | -0.032 | 4.12
-2 | 0.185 | 0.02999 | -0.035 | 6.184
-1.5 | 0.299 | 0.00859 | -0.069 | 34.876
-1 | 0.369 | 0.00857 | -0.07 | 43.053
-0.5 | 0.439 | 0.00857 | -0.07 | 51.21
0 | 0.508 | 0.00859 | -0.071 | 59.081
0.5 | 0.576 | 0.00867 | -0.071 | 66.413
1 | 0.644 | 0.00881 | -0.072 | 73.177
1.5 | 0.712 | 0.007 | -0.072 | 101.687
2 | 0.777 | 0.00727 | -0.072 | 106.997
2.5 | 0.843 | 0.00746 | -0.073 | 112.917
3 | 0.907 | 0.00771 | -0.073 | 117.695
3.5 | 0.972 | 0.00797 | -0.073 | 121.942
4 | 1.035 | 0.00824 | -0.074 | 125.651
4.5 | 1.098 | 0.00874 | -0.074 | 125.526
5 | 1.158 | 0.00962 | -0.074 | 120.407
5.5 | 1.216 | 0.0107 | -0.074 | 113.639
6 | 1.27 | 0.0117 | -0.075 | 108.601
6.5 | 1.321 | 0.01276 | -0.075 | 103.532
7 | 1.365 | 0.01388 | -0.075 | 98.334
7.5 | 1.382 | 0.0235 | -0.074 | 58.805
8 | 1.407 | 0.02563 | -0.074 | 54.919
8.5 | 1.408 | 0.0283 | -0.075 | 49.754
9 | 1.364 | 0.03158 | -0.075 | 43.182
9.5 | 1.192 | 0.0364 | -0.074 | 32.758
10 | 0.731 | 0.08993 | -0.029 | 8.13
10.5 | 0.757 | 0.096 | -0.029 | 7.881
11 | 0.783 | 0.10341 | -0.033 | 7.57
11.5 | 0.808 | 0.10935 | -0.033 | 7.39
12 | 0.834 | 0.11266 | -0.034 | 7.399
12.5 | 0.86 | 0.11638 | -0.037 | 7.39
13 | 0.885 | 0.12012 | -0.038 | 7.369
13.5 | 0.912 | 0.13012 | -0.041 | 7.01

## 48. Re 1M Mach 0.50 (2)
BIGFOIL.COM POLAR EXPORT
NACA64-712 a=0.2
NACA64-712 a=0.2 |  |  |  | Cl Max: | 1.422 | at alpha= | 8 | deg
XFOIL ncrit=9 |  |  |  | L/D Max: | 143.158 | at alpha= | 5.5 | deg
Re: | 1000000 |  |  | Cd Min: | 0.2604 | at alpha= | -20 | deg
Mach: | 0.5 |  |  | Cl=0 at alpha= | -4.0309 | deg
|  |  |  | @ Cl=0.1, Cd= | 0.014239
|  |  |  | @ Cl=0.4, Cd= | 0.0091734
|  |  |  | @ Cl=0.6, Cd= | 0.0082015
alpha (deg) | Cl | Cd | Cm | Cl/Cd
-20 | -0.6577 | 0.2604 | 0.052 | -2.5257
-19.5 | -0.6336 | 0.25286 | 0.0466 | -2.5057
-19 | -0.6093 | 0.24522 | 0.0414 | -2.4847
-18.5 | -0.5848 | 0.23747 | 0.0362 | -2.4626
-18 | -0.5602 | 0.22956 | 0.031 | -2.4403
-17.5 | -0.5355 | 0.22165 | 0.0258 | -2.416
-17 | -0.511 | 0.21362 | 0.0205 | -2.3921
-16.5 | -0.4872 | 0.20584 | 0.0153 | -2.3669
-15.5 | -0.4407 | 0.19022 | 0.0059 | -2.3168
-15 | -0.4207 | 0.18348 | 0.0029 | -2.2929
-14.5 | -0.3992 | 0.17635 | -0.001 | -2.2637
-14 | -0.3773 | 0.16892 | -0.0052 | -2.2336
-13.5 | -0.3561 | 0.16114 | -0.0097 | -2.2099
-13 | -0.3369 | 0.15372 | -0.0146 | -2.1916
-12.5 | -0.316 | 0.14578 | -0.018 | -2.1676
-12 | -0.2951 | 0.13876 | -0.0217 | -2.1267
-11.5 | -0.2753 | 0.13182 | -0.0254 | -2.0885
-11 | -0.2558 | 0.12486 | -0.0291 | -2.0487
-10.5 | -0.2369 | 0.1178 | -0.033 | -2.011
-10 | -0.2222 | 0.11025 | -0.0379 | -2.0154
-9.5 | -0.2062 | 0.10328 | -0.042 | -1.9965
-9 | -0.1905 | 0.09589 | -0.0451 | -1.9867
-8.5 | -0.1728 | 0.08968 | -0.048 | -1.9269
-8 | -0.1565 | 0.08363 | -0.0512 | -1.8713
-7.5 | -0.1444 | 0.07691 | -0.0556 | -1.8775
-7 | -0.1373 | 0.0699 | -0.0608 | -1.9642
-6.5 | -0.1357 | 0.06313 | -0.0659 | -2.1495
-6 | -0.123 | 0.05572 | -0.0727 | -2.2075
-5 | -0.082 | 0.03978 | -0.0807 | -2.0613
-4.5 | -0.044 | 0.03183 | -0.0828 | -1.3823
-4 | 0.0029 | 0.02448 | -0.0831 | 0.11846
-3.5 | 0.0576 | 0.018 | -0.0824 | 3.2
-3 | 0.1178 | 0.01266 | -0.081 | 9.3049
-2.5 | 0.1861 | 0.01163 | -0.0805 | 16.0017
-2 | 0.2532 | 0.01081 | -0.0801 | 23.4228
-1.5 | 0.3205 | 0.01004 | -0.0797 | 31.9223
-1 | 0.3856 | 0.00925 | -0.0794 | 41.6865
-0.5 | 0.4533 | 0.00889 | -0.0794 | 50.9899
0 | 0.5206 | 0.00868 | -0.0795 | 59.977
0.5 | 0.5887 | 0.00851 | -0.0798 | 69.1774
1 | 0.6473 | 0.00691 | -0.0796 | 93.6758
1.5 | 0.7064 | 0.00669 | -0.0776 | 105.5904
2 | 0.7776 | 0.00671 | -0.0779 | 115.8867
2.5 | 0.8631 | 0.00692 | -0.0819 | 124.7254
3 | 0.9267 | 0.00712 | -0.0813 | 130.1545
3.5 | 0.9921 | 0.00738 | -0.0808 | 134.4309
4 | 1.058 | 0.00768 | -0.0804 | 137.7604
5 | 1.1903 | 0.00835 | -0.079 | 142.5509
5.5 | 1.2555 | 0.00877 | -0.0779 | 143.1585
6 | 1.3159 | 0.00939 | -0.0759 | 140.1384
6.5 | 1.3638 | 0.01048 | -0.0722 | 130.1336
7 | 1.399 | 0.01179 | -0.0666 | 118.6599
7.5 | 1.4157 | 0.01371 | -0.0593 | 103.2604
8 | 1.422 | 0.0169 | -0.0529 | 84.142
8.5 | 1.3919 | 0.02283 | -0.0461 | 60.968
9 | 1.3623 | 0.02953 | -0.0411 | 46.1327
9.5 | 1.341 | 0.03628 | -0.0377 | 36.9625
10 | 1.3355 | 0.04248 | -0.0355 | 31.4383
10.5 | 1.3363 | 0.04863 | -0.034 | 27.4789
11 | 1.336 | 0.05529 | -0.0332 | 24.1635
11.5 | 1.3325 | 0.06263 | -0.033 | 21.2757
12 | 1.3236 | 0.07095 | -0.0337 | 18.6554
12.5 | 1.3187 | 0.07929 | -0.0348 | 16.6314
13 | 1.3121 | 0.08823 | -0.0366 | 14.8714

## 49. Re 2M Mach 0.00 (1)
BIGFOIL.COM POLAR EXPORT
NACA64-712 a=0.2
NACA64-712 a=0.2 |  |  |  | Cl Max: | 1.456 | at alpha= | 11.5 | deg
JavaFoil+Calcfoil stall+Eppler ext transition |  |  |  | L/D Max: | 165.698 | at alpha= | 4.5 | deg
Re: | 2000000 |  |  | Cd Min: | 0.00558 | at alpha= | 1 | deg
Mach: | 0 |  |  | Cl=0 at alpha= | -3.681 | deg
|  |  |  | @ Cl=0.1, Cd= | 0.0075
|  |  |  | @ Cl=0.4, Cd= | 0.0072333
|  |  |  | @ Cl=0.6, Cd= | 0.0056356
alpha (deg) | Cl | Cd | Cm | Cl/Cd
-16.5 | -0.327 | 0.1401 | -0.023 | -2.331
-16 | -0.338 | 0.13292 | -0.023 | -2.545
-15.5 | -0.35 | 0.12457 | -0.023 | -2.808
-15 | -0.361 | 0.121 | -0.023 | -2.982
-14.5 | -0.371 | 0.11378 | -0.023 | -3.265
-14 | -0.381 | 0.10618 | -0.023 | -3.592
-13.5 | -0.39 | 0.10235 | -0.023 | -3.812
-13 | -0.398 | 0.09604 | -0.023 | -4.141
-12.5 | -0.404 | 0.09144 | -0.024 | -4.414
-12 | -0.408 | 0.08587 | -0.024 | -4.745
-11.5 | -0.409 | 0.08064 | -0.024 | -5.073
-11 | -0.408 | 0.0744 | -0.024 | -5.485
-10.5 | -0.404 | 0.07009 | -0.024 | -5.765
-10 | -0.397 | 0.06635 | -0.025 | -5.978
-9.5 | -0.386 | 0.06167 | -0.025 | -6.252
-9 | -0.371 | 0.05918 | -0.025 | -6.263
-8.5 | -0.352 | 0.05519 | -0.025 | -6.38
-8 | -0.33 | 0.05108 | -0.026 | -6.454
-7.5 | -0.303 | 0.04751 | -0.027 | -6.383
-7 | -0.273 | 0.04493 | -0.027 | -6.071
-6.5 | -0.239 | 0.04219 | -0.028 | -5.667
-6 | -0.202 | 0.03971 | -0.028 | -5.089
-5.5 | -0.163 | 0.03669 | -0.03 | -4.431
-5 | -0.121 | 0.03274 | -0.034 | -3.703
-4.5 | -0.094 | 0.00594 | -0.057 | -15.792
-4 | -0.037 | 0.00661 | -0.058 | -5.602
-3.5 | 0.021 | 0.00764 | -0.058 | 2.772
-3 | 0.08 | 0.00753 | -0.059 | 10.68
-2.5 | 0.14 | 0.00744 | -0.059 | 18.843
-2 | 0.2 | 0.00736 | -0.059 | 27.19
-1.5 | 0.26 | 0.00733 | -0.06 | 35.486
-1 | 0.32 | 0.00726 | -0.06 | 44.096
-0.5 | 0.38 | 0.00724 | -0.061 | 52.562
0 | 0.44 | 0.00722 | -0.061 | 60.968
0.5 | 0.5 | 0.0072 | -0.062 | 69.418
1 | 0.559 | 0.00558 | -0.062 | 100.123
1.5 | 0.618 | 0.00566 | -0.062 | 109.267
2 | 0.677 | 0.00573 | -0.063 | 118.094
2.5 | 0.736 | 0.00588 | -0.063 | 125.21
3 | 0.794 | 0.00567 | -0.064 | 140.038
3.5 | 0.852 | 0.00577 | -0.064 | 147.743
4 | 0.911 | 0.00596 | -0.065 | 152.899
4.5 | 0.968 | 0.00584 | -0.065 | 165.698
5 | 1.025 | 0.00699 | -0.066 | 146.527
5.5 | 1.08 | 0.00743 | -0.066 | 145.313
6 | 1.133 | 0.00788 | -0.066 | 143.818
6.5 | 1.184 | 0.00833 | -0.067 | 142.142
7 | 1.232 | 0.00884 | -0.067 | 139.435
7.5 | 1.278 | 0.00938 | -0.067 | 136.275
8 | 1.322 | 0.00996 | -0.068 | 132.747
8.5 | 1.344 | 0.01616 | -0.067 | 83.145
9 | 1.378 | 0.0171 | -0.067 | 80.616
9.5 | 1.409 | 0.01833 | -0.067 | 76.845
10 | 1.431 | 0.01958 | -0.068 | 73.065
10.5 | 1.446 | 0.0208 | -0.068 | 69.531
11 | 1.455 | 0.02226 | -0.068 | 65.36
11.5 | 1.456 | 0.02384 | -0.069 | 61.069
12 | 1.45 | 0.02581 | -0.069 | 56.179
12.5 | 1.438 | 0.02765 | -0.069 | 52.005
13 | 1.419 | 0.02963 | -0.069 | 47.884
13.5 | 1.393 | 0.03191 | -0.07 | 43.659
14 | 1.362 | 0.03442 | -0.07 | 39.563
14.5 | 1.325 | 0.03765 | -0.07 | 35.181
15 | 1.284 | 0.04089 | -0.07 | 31.396
15.5 | 1.239 | 0.04462 | -0.07 | 27.759
16 | 1.19 | 0.04909 | -0.07 | 24.25
16.5 | 1.139 | 0.05434 | -0.07 | 20.964

## 50. Re 2M Mach 0.00 (2)
BIGFOIL.COM POLAR EXPORT
NACA64-712 a=0.2
NACA64-712 a=0.2 |  |  |  | Cl Max: | 1.5873 | at alpha= | 18 | deg
XFOIL ncrit=9 |  |  |  | L/D Max: | 179.071 | at alpha= | 5 | deg
Re: | 2000000 |  |  | Cd Min: | 0.11183 | at alpha= | 20 | deg
Mach: | 0 |  |  | Cl=0 at alpha= | -3.7995 | deg
|  |  |  | @ Cl=0.1, Cd= | 0.0077649
|  |  |  | @ Cl=0.4, Cd= | 0.0068686
|  |  |  | @ Cl=0.6, Cd= | 0.0050385
alpha (deg) | Cl | Cd | Cm | Cl/Cd
-9.5 | -0.6082 | 0.02166 | -0.0649 | -28.0794
-9 | -0.5685 | 0.01684 | -0.0643 | -33.7589
-8.5 | -0.5197 | 0.01454 | -0.0639 | -35.7428
-8 | -0.4679 | 0.01299 | -0.0637 | -36.02
-7.5 | -0.4143 | 0.01189 | -0.0636 | -34.8444
-7 | -0.3594 | 0.0111 | -0.0636 | -32.3784
-6.5 | -0.3057 | 0.00985 | -0.0635 | -31.0355
-6 | -0.2501 | 0.00928 | -0.0636 | -26.9504
-5 | -0.1378 | 0.00835 | -0.0638 | -16.503
-4.5 | -0.0806 | 0.00821 | -0.0641 | -9.8173
-4 | -0.0231 | 0.0081 | -0.0645 | -2.8519
-3.5 | 0.0345 | 0.008 | -0.0649 | 4.3125
-3 | 0.0915 | 0.00779 | -0.0653 | 11.7458
-2.5 | 0.149 | 0.00762 | -0.0657 | 19.5538
-2 | 0.2061 | 0.00736 | -0.066 | 28.0027
-1.5 | 0.2633 | 0.00716 | -0.0664 | 36.7737
-1 | 0.3209 | 0.00703 | -0.0669 | 45.6472
-0.5 | 0.3783 | 0.00691 | -0.0673 | 54.7467
0 | 0.436 | 0.0068 | -0.0678 | 64.1176
0.5 | 0.4931 | 0.0066 | -0.0683 | 74.7121
1 | 0.5467 | 0.00529 | -0.0689 | 103.3459
1.5 | 0.6018 | 0.00503 | -0.069 | 119.6421
2 | 0.6554 | 0.00489 | -0.0685 | 134.0286
2.5 | 0.7112 | 0.00485 | -0.0683 | 146.6392
3 | 0.78 | 0.00494 | -0.0714 | 157.8947
3.5 | 0.8348 | 0.0051 | -0.0715 | 163.6863
4 | 0.8908 | 0.00524 | -0.0719 | 170
4.5 | 0.9469 | 0.0054 | -0.0723 | 175.3519
5 | 1.0028 | 0.0056 | -0.0727 | 179.0714
5.5 | 1.0574 | 0.00592 | -0.073 | 178.6149
6 | 1.1097 | 0.00649 | -0.0731 | 170.9861
6.5 | 1.1603 | 0.00719 | -0.0729 | 161.3769
7 | 1.2109 | 0.00783 | -0.0727 | 154.6488
7.5 | 1.2584 | 0.00867 | -0.0721 | 145.1442
8 | 1.2967 | 0.01014 | -0.0703 | 127.8797
8.5 | 1.3264 | 0.01195 | -0.0672 | 110.9958
9 | 1.3556 | 0.01343 | -0.064 | 100.9382
9.5 | 1.3768 | 0.01471 | -0.0592 | 93.5962
10 | 1.3965 | 0.01601 | -0.0547 | 87.2267
10.5 | 1.4203 | 0.01745 | -0.0514 | 81.3926
11 | 1.4403 | 0.01934 | -0.0482 | 74.4726
11.5 | 1.465 | 0.0211 | -0.046 | 69.4313
12 | 1.4829 | 0.02349 | -0.0435 | 63.129
12.5 | 1.503 | 0.02589 | -0.0416 | 58.0533
13 | 1.5207 | 0.02861 | -0.0398 | 53.1527
13.5 | 1.5301 | 0.03219 | -0.0379 | 47.5334
14 | 1.5463 | 0.03532 | -0.0368 | 43.7797
14.5 | 1.5583 | 0.03903 | -0.0358 | 39.9257
15 | 1.5626 | 0.04375 | -0.0349 | 35.7166
15.5 | 1.5735 | 0.04797 | -0.0346 | 32.8018
16 | 1.5818 | 0.05266 | -0.0345 | 30.038
16.5 | 1.5845 | 0.05817 | -0.0348 | 27.2391
17 | 1.5831 | 0.06449 | -0.0355 | 24.548
17.5 | 1.586 | 0.07052 | -0.0366 | 22.4901
18 | 1.5873 | 0.07702 | -0.0381 | 20.6089
18.5 | 1.5837 | 0.08434 | -0.04 | 18.7776
19 | 1.5758 | 0.09268 | -0.0426 | 17.0026
19.5 | 1.5625 | 0.1021 | -0.046 | 15.3036
20 | 1.5491 | 0.11183 | -0.0498 | 13.8523

## 51. Re 2M Mach 0.10 (1)
BIGFOIL.COM POLAR EXPORT
NACA64-712 a=0.2
NACA64-712 a=0.2 |  |  |  | Cl Max: | 1.453 | at alpha= | 11 | deg
JavaFoil+Calcfoil stall+Eppler ext transition |  |  |  | L/D Max: | 165.13 | at alpha= | 4.5 | deg
Re: | 2000000 |  |  | Cd Min: | 0.00559 | at alpha= | 1 | deg
Mach: | 0.1 |  |  | Cl=0 at alpha= | -3.681 | deg
|  |  |  | @ Cl=0.1, Cd= | 0.0075147
|  |  |  | @ Cl=0.4, Cd= | 0.007243
|  |  |  | @ Cl=0.6, Cd= | 0.0056609
alpha (deg) | Cl | Cd | Cm | Cl/Cd
-16 | -0.296 | 0.13372 | -0.023 | -2.217
-15.5 | -0.31 | 0.12844 | -0.023 | -2.413
-15 | -0.323 | 0.12472 | -0.023 | -2.592
-14.5 | -0.336 | 0.11662 | -0.023 | -2.884
-14 | -0.349 | 0.11107 | -0.023 | -3.14
-13.5 | -0.36 | 0.10162 | -0.023 | -3.546
-13 | -0.371 | 0.09719 | -0.023 | -3.813
-12.5 | -0.379 | 0.09255 | -0.023 | -4.099
-12 | -0.386 | 0.08645 | -0.024 | -4.467
-11.5 | -0.391 | 0.08049 | -0.024 | -4.854
-11 | -0.392 | 0.07445 | -0.024 | -5.272
-10.5 | -0.391 | 0.07115 | -0.024 | -5.497
-10 | -0.386 | 0.06629 | -0.025 | -5.826
-9.5 | -0.378 | 0.06193 | -0.025 | -6.095
-9 | -0.365 | 0.05919 | -0.025 | -6.16
-8.5 | -0.348 | 0.05596 | -0.025 | -6.213
-8 | -0.327 | 0.05136 | -0.026 | -6.363
-7.5 | -0.301 | 0.04783 | -0.027 | -6.303
-7 | -0.272 | 0.04519 | -0.027 | -6.016
-6.5 | -0.239 | 0.04236 | -0.028 | -5.635
-6 | -0.202 | 0.03968 | -0.029 | -5.097
-5.5 | -0.163 | 0.03627 | -0.031 | -4.499
-5 | -0.121 | 0.03366 | -0.033 | -3.6
-4.5 | -0.094 | 0.00596 | -0.058 | -15.785
-4 | -0.037 | 0.0066 | -0.058 | -5.63
-3.5 | 0.021 | 0.00763 | -0.058 | 2.79
-3 | 0.081 | 0.00754 | -0.059 | 10.712
-2.5 | 0.141 | 0.00746 | -0.059 | 18.879
-2 | 0.201 | 0.00737 | -0.06 | 27.289
-1.5 | 0.261 | 0.00733 | -0.06 | 35.649
-1 | 0.322 | 0.00729 | -0.061 | 44.128
-0.5 | 0.382 | 0.00724 | -0.061 | 52.819
0 | 0.442 | 0.00725 | -0.061 | 60.974
0.5 | 0.502 | 0.00724 | -0.062 | 69.344
1 | 0.562 | 0.00559 | -0.062 | 100.535
1.5 | 0.621 | 0.0057 | -0.063 | 109.002
2 | 0.681 | 0.00578 | -0.063 | 117.74
2.5 | 0.74 | 0.0059 | -0.064 | 125.438
3 | 0.798 | 0.00567 | -0.064 | 140.774
3.5 | 0.857 | 0.00581 | -0.065 | 147.515
4 | 0.915 | 0.00597 | -0.065 | 153.404
4.5 | 0.973 | 0.00589 | -0.065 | 165.13
5 | 1.03 | 0.00705 | -0.066 | 146.052
5.5 | 1.085 | 0.00749 | -0.066 | 144.912
6 | 1.138 | 0.00794 | -0.067 | 143.38
6.5 | 1.189 | 0.00841 | -0.067 | 141.396
7 | 1.237 | 0.00892 | -0.067 | 138.741
7.5 | 1.283 | 0.00949 | -0.068 | 135.233
8 | 1.327 | 0.01007 | -0.068 | 131.805
8.5 | 1.348 | 0.01635 | -0.067 | 82.432
9 | 1.382 | 0.01735 | -0.067 | 79.669
9.5 | 1.412 | 0.01859 | -0.068 | 75.962
10 | 1.433 | 0.01987 | -0.068 | 72.099
10.5 | 1.446 | 0.02122 | -0.068 | 68.169
11 | 1.453 | 0.02261 | -0.069 | 64.262
11.5 | 1.451 | 0.02425 | -0.069 | 59.864
12 | 1.442 | 0.02629 | -0.069 | 54.858
12.5 | 1.426 | 0.02843 | -0.069 | 50.157
13 | 1.403 | 0.03028 | -0.07 | 46.341
13.5 | 1.373 | 0.03266 | -0.07 | 42.032
14 | 1.336 | 0.03552 | -0.07 | 37.606
14.5 | 1.294 | 0.03856 | -0.07 | 33.559
15 | 1.247 | 0.04224 | -0.07 | 29.518
15.5 | 1.196 | 0.04636 | -0.07 | 25.79
16 | 1.141 | 0.05146 | -0.07 | 22.168

## 52. Re 2M Mach 0.10 (2)
BIGFOIL.COM POLAR EXPORT
NACA64-712 a=0.2
NACA64-712 a=0.2 |  |  |  | Cl Max: | 1.5762 | at alpha= | 17.5 | deg
XFOIL ncrit=9 |  |  |  | L/D Max: | 179.591 | at alpha= | 5 | deg
Re: | 2000000 |  |  | Cd Min: | 0.11764 | at alpha= | 20 | deg
Mach: | 0.1 |  |  | Cl=0 at alpha= | -3.7992 | deg
|  |  |  | @ Cl=0.1, Cd= | 0.0077868
|  |  |  | @ Cl=0.4, Cd= | 0.0068869
|  |  |  | @ Cl=0.6, Cd= | 0.0050777
alpha (deg) | Cl | Cd | Cm | Cl/Cd
-8.5 | -0.5203 | 0.01616 | -0.0653 | -32.1968
-8 | -0.4702 | 0.01385 | -0.0649 | -33.9495
-7.5 | -0.4171 | 0.01238 | -0.0646 | -33.6914
-6.5 | -0.3081 | 0.01007 | -0.0643 | -30.5958
-6 | -0.2521 | 0.00941 | -0.0643 | -26.7906
-5.5 | -0.1955 | 0.00892 | -0.0643 | -21.917
-5 | -0.139 | 0.0084 | -0.0644 | -16.5476
-4.5 | -0.0814 | 0.0082 | -0.0646 | -9.9268
-4 | -0.0235 | 0.00812 | -0.065 | -2.8941
-3.5 | 0.035 | 0.00813 | -0.0654 | 4.305
-3 | 0.0921 | 0.00781 | -0.0657 | 11.7926
-2.5 | 0.1499 | 0.00764 | -0.0661 | 19.6204
-2 | 0.2074 | 0.00739 | -0.0664 | 28.065
-1 | 0.323 | 0.00704 | -0.0673 | 45.8807
-0.5 | 0.3808 | 0.00692 | -0.0677 | 55.0289
0 | 0.4388 | 0.00682 | -0.0682 | 64.3402
0.5 | 0.4963 | 0.00661 | -0.0687 | 75.0832
1 | 0.5502 | 0.00532 | -0.0693 | 103.4211
1.5 | 0.6057 | 0.00505 | -0.0694 | 119.9406
2 | 0.6596 | 0.00491 | -0.0689 | 134.3381
2.5 | 0.7153 | 0.00487 | -0.0686 | 146.8789
3 | 0.7847 | 0.00497 | -0.0718 | 157.8873
3.5 | 0.8402 | 0.00511 | -0.0719 | 164.4227
4 | 0.8964 | 0.00527 | -0.0722 | 170.0949
4.5 | 0.953 | 0.00542 | -0.0727 | 175.8303
5 | 1.0093 | 0.00562 | -0.0731 | 179.5907
5.5 | 1.0644 | 0.00595 | -0.0733 | 178.8908
6 | 1.1168 | 0.00654 | -0.0733 | 170.7645
6.5 | 1.1676 | 0.00725 | -0.0731 | 161.0483
7 | 1.2186 | 0.00789 | -0.0729 | 154.4487
7.5 | 1.2658 | 0.00878 | -0.0721 | 144.1686
8.5 | 1.3321 | 0.01213 | -0.0668 | 109.8186
9 | 1.3586 | 0.0137 | -0.063 | 99.1679
9.5 | 1.3757 | 0.01499 | -0.0575 | 91.7745
10 | 1.3964 | 0.01641 | -0.0533 | 85.0945
10.5 | 1.4205 | 0.01795 | -0.0502 | 79.1365
11 | 1.441 | 0.01993 | -0.0472 | 72.3031
11.5 | 1.4647 | 0.02187 | -0.0449 | 66.973
12 | 1.4809 | 0.02449 | -0.0423 | 60.4696
12.5 | 1.5019 | 0.02694 | -0.0405 | 55.7498
13 | 1.518 | 0.0299 | -0.0388 | 50.7692
13.5 | 1.5276 | 0.03358 | -0.037 | 45.4914
14 | 1.5427 | 0.03694 | -0.0358 | 41.7623
14.5 | 1.5529 | 0.04098 | -0.0349 | 37.8941
15 | 1.5567 | 0.04592 | -0.0342 | 33.9003
15.5 | 1.5679 | 0.05027 | -0.034 | 31.1896
16 | 1.5738 | 0.05538 | -0.034 | 28.4182
16.5 | 1.5713 | 0.06175 | -0.0345 | 25.4462
17 | 1.5747 | 0.06769 | -0.0354 | 23.2634
17.5 | 1.5762 | 0.07411 | -0.0366 | 21.2684
18 | 1.5747 | 0.08118 | -0.0384 | 19.3976
18.5 | 1.5692 | 0.08904 | -0.0407 | 17.6235
19 | 1.5558 | 0.09844 | -0.0439 | 15.8046
19.5 | 1.5401 | 0.10856 | -0.0477 | 14.1866
20 | 1.5317 | 0.11764 | -0.0516 | 13.0202

## 53. Re 2M Mach 0.25 (1)
BIGFOIL.COM POLAR EXPORT
NACA64-712 a=0.2
NACA64-712 a=0.2 |  |  |  | Cl Max: | 1.44 | at alpha= | 10.5 | deg
JavaFoil+Calcfoil stall+Eppler ext transition |  |  |  | L/D Max: | 161.495 | at alpha= | 4 | deg
Re: | 2000000 |  |  | Cd Min: | 0.00569 | at alpha= | 1 | deg
Mach: | 0.25 |  |  | Cl=0 at alpha= | -3.6833 | deg
|  |  |  | @ Cl=0.1, Cd= | 0.0075781
|  |  |  | @ Cl=0.4, Cd= | 0.0072911
|  |  |  | @ Cl=0.6, Cd= | 0.0057315
alpha (deg) | Cl | Cd | Cm | Cl/Cd
-14 | -0.06 | 0.11646 | -0.024 | -0.519
-13.5 | -0.058 | 0.10954 | -0.024 | -0.525
-13 | -0.055 | 0.10169 | -0.024 | -0.537
-12.5 | -0.135 | 0.0992 | -0.024 | -1.36
-12 | -0.182 | 0.09215 | -0.024 | -1.973
-11.5 | -0.219 | 0.08811 | -0.024 | -2.483
-11 | -0.249 | 0.08116 | -0.024 | -3.074
-10.5 | -0.274 | 0.07556 | -0.024 | -3.631
-10 | -0.293 | 0.07051 | -0.025 | -4.159
-9.5 | -0.306 | 0.06586 | -0.025 | -4.64
-9 | -0.311 | 0.06318 | -0.025 | -4.922
-8.5 | -0.309 | 0.05759 | -0.025 | -5.372
-8 | -0.3 | 0.05454 | -0.025 | -5.509
-7.5 | -0.285 | 0.05073 | -0.026 | -5.613
-7 | -0.263 | 0.04719 | -0.027 | -5.565
-6.5 | -0.235 | 0.04384 | -0.028 | -5.349
-6 | -0.201 | 0.04082 | -0.028 | -4.928
-5.5 | -0.164 | 0.03758 | -0.03 | -4.352
-5 | -0.122 | 0.03549 | -0.031 | -3.437
-4.5 | -0.078 | 0.03143 | -0.036 | -2.486
-4 | -0.038 | 0.00667 | -0.06 | -5.689
-3.5 | 0.022 | 0.00772 | -0.06 | 2.82
-3 | 0.083 | 0.0076 | -0.06 | 10.893
-2.5 | 0.145 | 0.00752 | -0.061 | 19.22
-2 | 0.206 | 0.00743 | -0.061 | 27.784
-1.5 | 0.269 | 0.00736 | -0.062 | 36.47
-1 | 0.331 | 0.00732 | -0.062 | 45.14
-0.5 | 0.393 | 0.00729 | -0.063 | 53.9
0 | 0.454 | 0.0073 | -0.063 | 62.282
0.5 | 0.516 | 0.00728 | -0.064 | 70.865
1 | 0.577 | 0.00569 | -0.064 | 101.383
1.5 | 0.638 | 0.0058 | -0.064 | 110.068
2 | 0.699 | 0.00586 | -0.065 | 119.231
2.5 | 0.759 | 0.00575 | -0.065 | 131.987
3 | 0.82 | 0.00578 | -0.066 | 141.767
3.5 | 0.88 | 0.00598 | -0.066 | 147.067
4 | 0.939 | 0.00582 | -0.067 | 161.495
4.5 | 0.998 | 0.00694 | -0.067 | 143.92
5 | 1.056 | 0.00738 | -0.068 | 143.045
5.5 | 1.111 | 0.00784 | -0.068 | 141.73
6 | 1.165 | 0.00833 | -0.068 | 139.744
6.5 | 1.216 | 0.00885 | -0.068 | 137.446
7 | 1.264 | 0.00944 | -0.069 | 133.923
7.5 | 1.31 | 0.01007 | -0.069 | 130.116
8 | 1.334 | 0.0164 | -0.068 | 81.339
8.5 | 1.371 | 0.01751 | -0.069 | 78.276
9 | 1.402 | 0.01875 | -0.069 | 74.728
9.5 | 1.426 | 0.02012 | -0.069 | 70.902
10 | 1.438 | 0.02154 | -0.07 | 66.767
10.5 | 1.44 | 0.02323 | -0.07 | 61.976
11 | 1.43 | 0.02499 | -0.07 | 57.229
11.5 | 1.409 | 0.02704 | -0.07 | 52.101
12 | 1.374 | 0.02965 | -0.071 | 46.341
12.5 | 1.327 | 0.03267 | -0.071 | 40.625
13 | 1.269 | 0.03524 | -0.071 | 36.021
13.5 | 1.198 | 0.03871 | -0.071 | 30.956
14 | 1.116 | 0.04301 | -0.071 | 25.936
14.5 | 1.019 | 0.0501 | -0.07 | 20.339
15 | 0.833 | 0.10634 | -0.05 | 7.83
15.5 | 0.732 | 0.12369 | -0.04 | 5.918

## 54. Re 2M Mach 0.25 (2)
BIGFOIL.COM POLAR EXPORT
NACA64-712 a=0.2
NACA64-712 a=0.2 |  |  |  | Cl Max: | 1.5281 | at alpha= | 15.5 | deg
XFOIL ncrit=9 |  |  |  | L/D Max: | 179.88 | at alpha= | 5 | deg
Re: | 2000000 |  |  | Cd Min: | 0.23953 | at alpha= | -20 | deg
Mach: | 0.25 |  |  | Cl=0 at alpha= | -3.7911 | deg
|  |  |  | @ Cl=0.1, Cd= | 0.0079285
|  |  |  | @ Cl=0.4, Cd= | 0.0069906
|  |  |  | @ Cl=0.6, Cd= | 0.00531
alpha (deg) | Cl | Cd | Cm | Cl/Cd
-20 | -0.6093 | 0.23953 | 0.0426 | -2.5437
-19.5 | -0.5908 | 0.23268 | 0.0383 | -2.5391
-19 | -0.5711 | 0.22654 | 0.034 | -2.521
-18.5 | -0.5514 | 0.22021 | 0.0296 | -2.504
-18 | -0.5314 | 0.21385 | 0.0253 | -2.4849
-17.5 | -0.5117 | 0.20725 | 0.0211 | -2.469
-17 | -0.4921 | 0.20043 | 0.0169 | -2.4552
-16 | -0.4482 | 0.18564 | 0.0069 | -2.4144
-15.5 | -0.4348 | 0.17874 | 0.0043 | -2.4326
-15 | -0.4188 | 0.17123 | 0.0006 | -2.4458
-14.5 | -0.4041 | 0.16334 | -0.0032 | -2.474
-14 | -0.3859 | 0.15711 | -0.0067 | -2.4562
-13 | -0.3504 | 0.14418 | -0.0139 | -2.4303
-12.5 | -0.3343 | 0.13712 | -0.0176 | -2.438
-12 | -0.3191 | 0.12945 | -0.0215 | -2.465
-11.5 | -0.3054 | 0.12202 | -0.0254 | -2.5029
-11 | -0.2924 | 0.11468 | -0.029 | -2.5497
-10 | -0.2737 | 0.09912 | -0.0365 | -2.7613
-9 | -0.2501 | 0.08661 | -0.0428 | -2.8877
-8.5 | -0.24 | 0.08059 | -0.046 | -2.978
-6.5 | -0.3172 | 0.01293 | -0.0692 | -24.5321
-6 | -0.2627 | 0.01049 | -0.0684 | -25.0429
-5.5 | -0.2041 | 0.00958 | -0.0681 | -21.3048
-5 | -0.1451 | 0.0089 | -0.0678 | -16.3034
-4.5 | -0.0858 | 0.00837 | -0.0676 | -10.2509
-4 | -0.0254 | 0.00818 | -0.0677 | -3.1051
-3.5 | 0.0354 | 0.00819 | -0.068 | 4.3223
-3 | 0.0954 | 0.00794 | -0.0682 | 12.0151
-2.5 | 0.1553 | 0.00779 | -0.0685 | 19.9358
-2 | 0.2153 | 0.00763 | -0.0688 | 28.2176
-1.5 | 0.2745 | 0.00726 | -0.069 | 37.8099
-1 | 0.3344 | 0.00713 | -0.0694 | 46.9004
-0.5 | 0.3944 | 0.007 | -0.0699 | 56.3429
0 | 0.4541 | 0.0069 | -0.0703 | 65.8116
0.5 | 0.514 | 0.00672 | -0.0708 | 76.4881
1 | 0.5696 | 0.0055 | -0.0714 | 103.5636
1.5 | 0.6272 | 0.00514 | -0.0716 | 122.0233
2 | 0.6829 | 0.00505 | -0.0711 | 135.2277
2.5 | 0.7383 | 0.00496 | -0.0702 | 148.8508
3.5 | 0.8698 | 0.00523 | -0.074 | 166.3098
4 | 0.928 | 0.0054 | -0.0742 | 171.8519
4.5 | 0.9864 | 0.00561 | -0.0745 | 175.8289
5 | 1.0451 | 0.00581 | -0.0748 | 179.8795
5.5 | 1.1023 | 0.00617 | -0.0749 | 178.6548
6 | 1.1561 | 0.00683 | -0.0746 | 169.2679
6.5 | 1.2085 | 0.00757 | -0.0741 | 159.6433
7 | 1.2602 | 0.00831 | -0.0734 | 151.6486
7.5 | 1.306 | 0.0094 | -0.0719 | 138.9362
8 | 1.3348 | 0.01136 | -0.0681 | 117.5
8.5 | 1.355 | 0.01326 | -0.0629 | 102.187
9 | 1.3601 | 0.01509 | -0.0554 | 90.1325
9.5 | 1.3779 | 0.017 | -0.0509 | 81.0529
10 | 1.3992 | 0.01907 | -0.0475 | 73.3718
10.5 | 1.4214 | 0.02132 | -0.0446 | 66.6698
11 | 1.442 | 0.02386 | -0.042 | 60.4359
11.5 | 1.4601 | 0.02676 | -0.0396 | 54.5628
12 | 1.4745 | 0.03011 | -0.0374 | 48.9704
12.5 | 1.49 | 0.03355 | -0.0357 | 44.4113
13 | 1.4962 | 0.03801 | -0.034 | 39.3633
13.5 | 1.5091 | 0.04217 | -0.0329 | 35.7861
14 | 1.5183 | 0.04688 | -0.0322 | 32.3869
14.5 | 1.5192 | 0.05275 | -0.0318 | 28.8
15 | 1.5249 | 0.0583 | -0.0318 | 26.1561
15.5 | 1.5281 | 0.06442 | -0.0323 | 23.7209
16 | 1.5213 | 0.07204 | -0.0334 | 21.1174
16.5 | 1.5205 | 0.07928 | -0.0349 | 19.1789
17 | 1.516 | 0.08732 | -0.0371 | 17.3614
17.5 | 1.5099 | 0.09588 | -0.0398 | 15.7478
18 | 1.4958 | 0.10601 | -0.0436 | 14.11
18.5 | 1.4765 | 0.11726 | -0.0483 | 12.5917
19 | 1.4596 | 0.12851 | -0.0536 | 11.3579
19.5 | 1.4466 | 0.13933 | -0.0592 | 10.3825
20 | 1.4298 | 0.15104 | -0.0657 | 9.4664

## 55. Re 2M Mach 0.50 (1)
BIGFOIL.COM POLAR EXPORT
NACA64-712 a=0.2
NACA64-712 a=0.2 |  |  |  | Cl Max: | 1.415 | at alpha= | 8 | deg
JavaFoil+Calcfoil stall+Eppler ext transition |  |  |  | L/D Max: | 140.089 | at alpha= | 2.5 | deg
Re: | 2000000 |  |  | Cd Min: | 0.00604 | at alpha= | 2.5 | deg
Mach: | 0.5 |  |  | Cl=0 at alpha= | -3.6863 | deg
|  |  |  | @ Cl=0.1, Cd= | 0.024056
|  |  |  | @ Cl=0.4, Cd= | 0.0075711
|  |  |  | @ Cl=0.6, Cd= | 0.0076653
alpha (deg) | Cl | Cd | Cm | Cl/Cd
-20 | -0.921 | 0.17493 | -0.031 | -5.265
-19.5 | -0.893 | 0.16799 | -0.031 | -5.315
-19 | -0.865 | 0.16308 | -0.031 | -5.303
-18.5 | -0.837 | 0.15756 | -0.031 | -5.31
-18 | -0.809 | 0.15359 | -0.031 | -5.264
-17.5 | -0.779 | 0.15245 | -0.031 | -5.111
-17 | -0.75 | 0.14681 | -0.03 | -5.109
-16.5 | -0.722 | 0.13767 | -0.03 | -5.243
-16 | -0.694 | 0.1335 | -0.03 | -5.195
-15.5 | -0.665 | 0.13402 | -0.03 | -4.964
-15 | -0.637 | 0.13009 | -0.03 | -4.897
-14.5 | -0.609 | 0.11994 | -0.03 | -5.077
-14 | -0.58 | 0.11633 | -0.03 | -4.99
-13.5 | -0.551 | 0.11381 | -0.029 | -4.841
-13 | -0.523 | 0.11016 | -0.029 | -4.746
-12.5 | -0.495 | 0.10677 | -0.029 | -4.634
-12 | -0.466 | 0.10322 | -0.029 | -4.519
-11.5 | -0.438 | 0.09991 | -0.029 | -4.386
-11 | -0.41 | 0.09661 | -0.029 | -4.244
-10.5 | -0.382 | 0.0938 | -0.029 | -4.071
-10 | -0.353 | 0.08527 | -0.029 | -4.145
-9.5 | -0.325 | 0.07322 | -0.028 | -4.441
-9 | -0.297 | 0.06617 | -0.029 | -4.49
-8.5 | -0.269 | 0.07532 | -0.029 | -3.571
-8 | -0.241 | 0.07232 | -0.029 | -3.331
-7.5 | -0.213 | 0.06966 | -0.029 | -3.056
-7 | -0.185 | 0.0458 | -0.03 | -4.04
-6.5 | -0.157 | 0.05284 | -0.028 | -2.967
-6 | -0.129 | 0.04671 | -0.028 | -2.76
-5.5 | -0.101 | 0.04835 | -0.027 | -2.088
-5 | -0.073 | 0.04186 | -0.029 | -1.749
-4.5 | -0.076 | 0.03817 | -0.03 | -1.981
-4 | -0.032 | 0.03442 | -0.032 | -0.937
-3.5 | 0.019 | 0.03267 | -0.033 | 0.584
-3 | 0.074 | 0.03113 | -0.034 | 2.365
-2.5 | 0.16 | 0.00773 | -0.068 | 20.733
-2 | 0.23 | 0.0077 | -0.069 | 29.854
-1.5 | 0.299 | 0.00765 | -0.069 | 39.143
-1 | 0.369 | 0.00758 | -0.07 | 48.703
-0.5 | 0.439 | 0.00756 | -0.07 | 58.045
0 | 0.508 | 0.0076 | -0.071 | 66.802
0.5 | 0.576 | 0.00763 | -0.071 | 75.522
1 | 0.644 | 0.00773 | -0.072 | 83.358
1.5 | 0.712 | 0.0063 | -0.072 | 113.091
2 | 0.779 | 0.0062 | -0.072 | 125.776
2.5 | 0.846 | 0.00604 | -0.073 | 140.089
3 | 0.912 | 0.00679 | -0.073 | 134.359
3.5 | 0.976 | 0.0071 | -0.074 | 137.467
4 | 1.039 | 0.00777 | -0.074 | 133.593
4.5 | 1.1 | 0.00842 | -0.074 | 130.648
5 | 1.161 | 0.00908 | -0.075 | 127.899
5.5 | 1.221 | 0.00979 | -0.075 | 124.717
6 | 1.276 | 0.01055 | -0.075 | 120.954
6.5 | 1.327 | 0.01142 | -0.075 | 116.139
7 | 1.371 | 0.0123 | -0.076 | 111.481
7.5 | 1.389 | 0.02059 | -0.075 | 67.469
8 | 1.415 | 0.02248 | -0.075 | 62.945
8.5 | 1.415 | 0.02472 | -0.075 | 57.24
9 | 1.372 | 0.02751 | -0.075 | 49.857
9.5 | 1.203 | 0.03183 | -0.075 | 37.802
10 | 0.733 | 0.07097 | -0.036 | 10.327
10.5 | 0.758 | 0.07667 | -0.033 | 9.881
11 | 0.783 | 0.09161 | -0.034 | 8.549
11.5 | 0.808 | 0.09671 | -0.034 | 8.36
12 | 0.834 | 0.10226 | -0.036 | 8.16
12.5 | 0.86 | 0.10364 | -0.038 | 8.301
13 | 0.885 | 0.10702 | -0.038 | 8.274

## 56. Re 2M Mach 0.50 (2)
BIGFOIL.COM POLAR EXPORT
NACA64-712 a=0.2
NACA64-712 a=0.2 |  |  |  | Cl Max: | 1.4242 | at alpha= | 7 | deg
XFOIL ncrit=9 |  |  |  | L/D Max: | 177.614 | at alpha= | 5 | deg
Re: | 2000000 |  |  | Cd Min: | 0.11492 | at alpha= | -10.5 | deg
Mach: | 0.5 |  |  | Cl=0 at alpha= | -3.8505 | deg
|  |  |  | @ Cl=0.1, Cd= | 0.008875
|  |  |  | @ Cl=0.4, Cd= | 0.0075129
|  |  |  | @ Cl=0.6, Cd= | 0.0071243
alpha (deg) | Cl | Cd | Cm | Cl/Cd
-10.5 | -0.2426 | 0.11492 | -0.0341 | -2.111
-10 | -0.2239 | 0.10844 | -0.0375 | -2.0647
-9.5 | -0.2066 | 0.10151 | -0.0413 | -2.0353
-9 | -0.1889 | 0.09516 | -0.0448 | -1.9851
-8.5 | -0.1733 | 0.08854 | -0.0484 | -1.9573
-8 | -0.1623 | 0.08079 | -0.053 | -2.0089
-7 | -0.1418 | 0.068 | -0.0597 | -2.0853
-6.5 | -0.142 | 0.06145 | -0.0635 | -2.3108
-6 | -0.14 | 0.05294 | -0.0719 | -2.6445
-5.5 | -0.1194 | 0.04524 | -0.0775 | -2.6393
-5 | -0.0903 | 0.03699 | -0.0813 | -2.4412
-4.5 | -0.052 | 0.02828 | -0.083 | -1.8388
-4 | -0.0165 | 0.01535 | -0.0823 | -1.0749
-3.5 | 0.0387 | 0.00929 | -0.0807 | 4.1658
-3 | 0.1096 | 0.00881 | -0.0799 | 12.4404
-2.5 | 0.1803 | 0.00853 | -0.0795 | 21.1372
-2 | 0.2499 | 0.00831 | -0.0793 | 30.0722
-1.5 | 0.3183 | 0.00784 | -0.0792 | 40.5995
-1 | 0.3865 | 0.00755 | -0.0793 | 51.1921
-0.5 | 0.4556 | 0.00736 | -0.0796 | 61.9022
0 | 0.5242 | 0.00725 | -0.0799 | 72.3034
0.5 | 0.5933 | 0.00715 | -0.0803 | 82.979
1 | 0.661 | 0.00689 | -0.0808 | 95.9361
1.5 | 0.7238 | 0.00567 | -0.0811 | 127.6543
2 | 0.7889 | 0.00557 | -0.0806 | 141.6338
3 | 0.9285 | 0.00565 | -0.0811 | 164.3363
3.5 | 1.0028 | 0.00588 | -0.0825 | 170.5442
4 | 1.0703 | 0.00614 | -0.0822 | 174.316
4.5 | 1.1384 | 0.00643 | -0.0819 | 177.0451
5 | 1.206 | 0.00679 | -0.0814 | 177.6141
5.5 | 1.2708 | 0.00734 | -0.0803 | 173.1335
6 | 1.3272 | 0.00831 | -0.0779 | 159.7112
6.5 | 1.3809 | 0.0093 | -0.075 | 148.4839
7 | 1.4242 | 0.01052 | -0.0704 | 135.3802
7.5 | 1.4211 | 0.01288 | -0.0603 | 110.3339
8 | 1.3956 | 0.01757 | -0.0515 | 79.4308
8.5 | 1.3801 | 0.02279 | -0.0456 | 60.5573
9 | 1.3731 | 0.02803 | -0.0412 | 48.9868
9.5 | 1.3824 | 0.03253 | -0.0381 | 42.4962
10 | 1.3908 | 0.03742 | -0.0355 | 37.1673
10.5 | 1.4026 | 0.04239 | -0.0334 | 33.088
11 | 1.4047 | 0.04848 | -0.0318 | 28.9748
11.5 | 1.4101 | 0.05465 | -0.0308 | 25.8024
12 | 1.4094 | 0.06171 | -0.0304 | 22.8391

## 57. Re 3M Mach 0.00 (1)
BIGFOIL.COM POLAR EXPORT
NACA64-712 a=0.2
NACA64-712 a=0.2 |  |  |  | Cl Max: | 1.461 | at alpha= | 11.5 | deg
JavaFoil+Calcfoil stall+Eppler ext transition |  |  |  | L/D Max: | 165.6 | at alpha= | 5 | deg
Re: | 3000000 |  |  | Cd Min: | 0.00533 | at alpha= | 1 | deg
Mach: | 0 |  |  | Cl=0 at alpha= | -3.681 | deg
|  |  |  | @ Cl=0.1, Cd= | 0.00705
|  |  |  | @ Cl=0.4, Cd= | 0.0068267
|  |  |  | @ Cl=0.6, Cd= | 0.0053925
alpha (deg) | Cl | Cd | Cm | Cl/Cd
-16.5 | -0.327 | 0.13331 | -0.023 | -2.451
-16 | -0.338 | 0.12712 | -0.023 | -2.662
-15.5 | -0.35 | 0.12081 | -0.023 | -2.897
-15 | -0.361 | 0.11755 | -0.023 | -3.071
-14.5 | -0.372 | 0.10996 | -0.023 | -3.38
-14 | -0.382 | 0.10386 | -0.024 | -3.674
-13.5 | -0.39 | 0.09876 | -0.024 | -3.953
-13 | -0.398 | 0.09355 | -0.024 | -4.254
-12.5 | -0.404 | 0.08816 | -0.024 | -4.581
-12 | -0.408 | 0.08234 | -0.024 | -4.952
-11.5 | -0.409 | 0.07735 | -0.025 | -5.293
-11 | -0.408 | 0.07281 | -0.025 | -5.61
-10.5 | -0.404 | 0.06811 | -0.025 | -5.937
-10 | -0.397 | 0.06395 | -0.025 | -6.208
-9.5 | -0.386 | 0.06008 | -0.026 | -6.425
-9 | -0.371 | 0.05765 | -0.026 | -6.437
-8.5 | -0.352 | 0.05365 | -0.026 | -6.569
-8 | -0.33 | 0.04986 | -0.027 | -6.617
-7.5 | -0.304 | 0.04638 | -0.028 | -6.544
-7 | -0.273 | 0.04401 | -0.028 | -6.204
-6.5 | -0.239 | 0.04117 | -0.029 | -5.816
-6 | -0.202 | 0.03871 | -0.03 | -5.23
-5.5 | -0.164 | 0.03486 | -0.033 | -4.692
-5 | -0.149 | 0.00566 | -0.057 | -26.253
-4.5 | -0.094 | 0.00562 | -0.057 | -16.686
-4 | -0.037 | 0.00628 | -0.058 | -5.896
-3.5 | 0.021 | 0.0072 | -0.058 | 2.94
-3 | 0.08 | 0.00708 | -0.059 | 11.357
-2.5 | 0.14 | 0.00699 | -0.059 | 20.046
-2 | 0.2 | 0.00692 | -0.059 | 28.924
-1.5 | 0.26 | 0.00691 | -0.06 | 37.67
-1 | 0.32 | 0.00683 | -0.06 | 46.862
-0.5 | 0.38 | 0.00684 | -0.061 | 55.631
0 | 0.44 | 0.0068 | -0.061 | 64.696
0.5 | 0.5 | 0.00678 | -0.062 | 73.675
1 | 0.559 | 0.00533 | -0.062 | 104.85
1.5 | 0.618 | 0.00542 | -0.062 | 114.082
2 | 0.677 | 0.00543 | -0.063 | 124.658
2.5 | 0.736 | 0.00562 | -0.063 | 130.999
3 | 0.794 | 0.00546 | -0.064 | 145.439
3.5 | 0.852 | 0.00564 | -0.064 | 151.059
4 | 0.911 | 0.00597 | -0.065 | 152.441
4.5 | 0.968 | 0.00594 | -0.065 | 162.994
5 | 1.025 | 0.00619 | -0.066 | 165.6
5.5 | 1.081 | 0.00728 | -0.066 | 148.561
6 | 1.134 | 0.00764 | -0.066 | 148.446
6.5 | 1.185 | 0.00802 | -0.067 | 147.812
7 | 1.234 | 0.00844 | -0.067 | 146.244
7.5 | 1.281 | 0.00887 | -0.067 | 144.476
8 | 1.326 | 0.00932 | -0.068 | 142.235
8.5 | 1.348 | 0.01489 | -0.067 | 90.539
9 | 1.383 | 0.01578 | -0.067 | 87.66
9.5 | 1.414 | 0.01691 | -0.068 | 83.582
10 | 1.435 | 0.01805 | -0.068 | 79.537
10.5 | 1.451 | 0.01917 | -0.068 | 75.681
11 | 1.46 | 0.02047 | -0.069 | 71.302
11.5 | 1.461 | 0.02192 | -0.069 | 66.638
12 | 1.455 | 0.02373 | -0.069 | 61.305
12.5 | 1.443 | 0.02529 | -0.07 | 57.042
13 | 1.424 | 0.02713 | -0.07 | 52.486
13.5 | 1.398 | 0.02922 | -0.07 | 47.849
14 | 1.367 | 0.03154 | -0.07 | 43.348
14.5 | 1.33 | 0.03454 | -0.07 | 38.512
15 | 1.289 | 0.03742 | -0.071 | 34.455
15.5 | 1.245 | 0.04068 | -0.071 | 30.6
16 | 1.197 | 0.04454 | -0.071 | 26.875
16.5 | 1.147 | 0.04887 | -0.071 | 23.477

## 58. Re 3M Mach 0.00 (2)
BIGFOIL.COM POLAR EXPORT
NACA64-712 a=0.2
NACA64-712 a=0.2 |  |  |  | Cl Max: | 1.6435 | at alpha= | 18 | deg
XFOIL ncrit=9 |  |  |  | L/D Max: | 194.294 | at alpha= | 5 | deg
Re: | 3000000 |  |  | Cd Min: | 0.09872 | at alpha= | 20 | deg
Mach: | 0 |  |  | Cl=0 at alpha= | -3.7811 | deg
|  |  |  | @ Cl=0.1, Cd= | 0.0069794
|  |  |  | @ Cl=0.4, Cd= | 0.0063105
|  |  |  | @ Cl=0.6, Cd= | 0.0048173
alpha (deg) | Cl | Cd | Cm | Cl/Cd
-9.5 | -0.6234 | 0.01739 | -0.0638 | -35.8482
-9 | -0.5744 | 0.01534 | -0.0636 | -37.4446
-8.5 | -0.5264 | 0.01274 | -0.0631 | -41.3187
-8 | -0.4745 | 0.0111 | -0.0628 | -42.7477
-7.5 | -0.4202 | 0.01011 | -0.0628 | -41.5628
-7 | -0.3648 | 0.00946 | -0.0628 | -38.5624
-6.5 | -0.3089 | 0.00893 | -0.0629 | -34.5913
-6 | -0.2526 | 0.00848 | -0.0631 | -29.7877
-5.5 | -0.1965 | 0.00795 | -0.0632 | -24.717
-5 | -0.1399 | 0.00758 | -0.0634 | -18.4565
-4.5 | -0.0828 | 0.00732 | -0.0638 | -11.3115
-4 | -0.0253 | 0.00718 | -0.0641 | -3.5237
-3.5 | 0.0325 | 0.00709 | -0.0646 | 4.5839
-3 | 0.0903 | 0.00702 | -0.065 | 12.8632
-2.5 | 0.1476 | 0.00678 | -0.0654 | 21.7699
-2 | 0.2054 | 0.00667 | -0.0659 | 30.7946
-1.5 | 0.2632 | 0.00661 | -0.0664 | 39.8185
-1 | 0.3209 | 0.00641 | -0.0668 | 50.0624
-0.5 | 0.3787 | 0.00634 | -0.0673 | 59.7319
0 | 0.4365 | 0.00626 | -0.0679 | 69.7284
0.5 | 0.4942 | 0.00616 | -0.0684 | 80.2273
1 | 0.5497 | 0.00525 | -0.0691 | 104.7048
1.5 | 0.6055 | 0.00477 | -0.0696 | 126.9392
2 | 0.6618 | 0.0046 | -0.0699 | 143.8696
2.5 | 0.7128 | 0.00444 | -0.0689 | 160.5405
3 | 0.7669 | 0.00446 | -0.0685 | 171.9507
3.5 | 0.8337 | 0.00457 | -0.0712 | 182.4289
4 | 0.8926 | 0.00473 | -0.0723 | 188.7104
4.5 | 0.949 | 0.00489 | -0.0727 | 194.0695
5 | 1.0045 | 0.00517 | -0.0731 | 194.294
5.5 | 1.0579 | 0.00567 | -0.0733 | 186.5785
6 | 1.1092 | 0.00637 | -0.0732 | 174.1287
6.5 | 1.1612 | 0.00694 | -0.0733 | 167.3199
7 | 1.2113 | 0.00764 | -0.073 | 158.5471
8 | 1.2928 | 0.01032 | -0.07 | 125.2713
8.5 | 1.3296 | 0.01162 | -0.0678 | 114.4234
9 | 1.3662 | 0.01271 | -0.0656 | 107.4902
9.5 | 1.4016 | 0.01366 | -0.0631 | 102.6061
10 | 1.4262 | 0.01454 | -0.0587 | 98.088
10.5 | 1.4495 | 0.01568 | -0.0547 | 92.4426
11 | 1.4733 | 0.01708 | -0.0515 | 86.2588
11.5 | 1.4969 | 0.01871 | -0.0487 | 80.0053
12 | 1.5205 | 0.0205 | -0.0463 | 74.1707
12.5 | 1.5386 | 0.02283 | -0.0438 | 67.3938
13 | 1.5601 | 0.02507 | -0.0419 | 62.2298
13.5 | 1.5768 | 0.02781 | -0.04 | 56.699
14 | 1.5887 | 0.0311 | -0.0382 | 51.0836
14.5 | 1.6045 | 0.03417 | -0.0369 | 46.9564
15 | 1.6154 | 0.0379 | -0.0358 | 42.6227
15.5 | 1.6208 | 0.0424 | -0.0349 | 38.2264
16 | 1.6319 | 0.04655 | -0.0346 | 35.0569
16.5 | 1.6389 | 0.05136 | -0.0345 | 31.91
17 | 1.6421 | 0.05678 | -0.0347 | 28.9204
17.5 | 1.6417 | 0.0629 | -0.0354 | 26.1002
18 | 1.6435 | 0.0689 | -0.0364 | 23.8534
18.5 | 1.6428 | 0.07549 | -0.0378 | 21.7618
19 | 1.6393 | 0.08267 | -0.0396 | 19.8294
19.5 | 1.6354 | 0.09015 | -0.0419 | 18.1409
20 | 1.6258 | 0.09872 | -0.0448 | 16.4688

## 59. Re 3M Mach 0.10 (1)
BIGFOIL.COM POLAR EXPORT
NACA64-712 a=0.2
NACA64-712 a=0.2 |  |  |  | Cl Max: | 1.458 | at alpha= | 11 | deg
JavaFoil+Calcfoil stall+Eppler ext transition |  |  |  | L/D Max: | 162.592 | at alpha= | 4.5 | deg
Re: | 3000000 |  |  | Cd Min: | 0.00536 | at alpha= | 1 | deg
Mach: | 0.1 |  |  | Cl=0 at alpha= | -3.681 | deg
|  |  |  | @ Cl=0.1, Cd= | 0.0070647
|  |  |  | @ Cl=0.4, Cd= | 0.006807
|  |  |  | @ Cl=0.6, Cd= | 0.0053986
alpha (deg) | Cl | Cd | Cm | Cl/Cd
-16 | -0.297 | 0.1288 | -0.023 | -2.303
-15.5 | -0.31 | 0.1217 | -0.023 | -2.548
-15 | -0.323 | 0.11925 | -0.023 | -2.712
-14.5 | -0.336 | 0.11343 | -0.023 | -2.966
-14 | -0.349 | 0.10543 | -0.024 | -3.309
-13.5 | -0.36 | 0.09926 | -0.024 | -3.632
-13 | -0.371 | 0.09419 | -0.024 | -3.936
-12.5 | -0.38 | 0.08835 | -0.024 | -4.296
-12 | -0.386 | 0.08354 | -0.024 | -4.626
-11.5 | -0.391 | 0.07826 | -0.024 | -4.995
-11 | -0.393 | 0.07256 | -0.025 | -5.413
-10.5 | -0.391 | 0.06874 | -0.025 | -5.695
-10 | -0.387 | 0.06497 | -0.025 | -5.95
-9.5 | -0.378 | 0.06059 | -0.026 | -6.237
-9 | -0.365 | 0.05818 | -0.026 | -6.273
-8.5 | -0.348 | 0.05411 | -0.026 | -6.432
-8 | -0.327 | 0.05026 | -0.027 | -6.506
-7.5 | -0.302 | 0.04661 | -0.028 | -6.472
-7 | -0.272 | 0.04429 | -0.028 | -6.145
-6.5 | -0.239 | 0.04144 | -0.029 | -5.769
-6 | -0.203 | 0.03865 | -0.03 | -5.241
-5.5 | -0.163 | 0.03548 | -0.032 | -4.607
-5 | -0.149 | 0.00566 | -0.057 | -26.313
-4.5 | -0.094 | 0.00564 | -0.058 | -16.686
-4 | -0.037 | 0.00629 | -0.058 | -5.913
-3.5 | 0.021 | 0.00719 | -0.058 | 2.959
-3 | 0.081 | 0.00709 | -0.059 | 11.397
-2.5 | 0.141 | 0.00701 | -0.059 | 20.086
-2 | 0.201 | 0.00695 | -0.06 | 28.928
-1.5 | 0.261 | 0.00691 | -0.06 | 37.842
-1 | 0.322 | 0.00684 | -0.061 | 47.031
-0.5 | 0.382 | 0.00681 | -0.061 | 56.167
0 | 0.442 | 0.0068 | -0.061 | 65.043
0.5 | 0.502 | 0.00682 | -0.062 | 73.648
1 | 0.562 | 0.00536 | -0.062 | 104.731
1.5 | 0.621 | 0.00542 | -0.063 | 114.696
2 | 0.681 | 0.00547 | -0.063 | 124.453
2.5 | 0.74 | 0.00564 | -0.064 | 131.254
3 | 0.798 | 0.00551 | -0.064 | 144.946
3.5 | 0.857 | 0.0057 | -0.065 | 150.373
4 | 0.915 | 0.00604 | -0.065 | 151.447
4.5 | 0.973 | 0.00598 | -0.065 | 162.592
5 | 1.03 | 0.00708 | -0.066 | 145.561
5.5 | 1.086 | 0.00734 | -0.066 | 148.006
6 | 1.139 | 0.00769 | -0.067 | 148.106
6.5 | 1.19 | 0.00808 | -0.067 | 147.248
7 | 1.239 | 0.00852 | -0.067 | 145.535
7.5 | 1.286 | 0.00894 | -0.068 | 143.852
8 | 1.33 | 0.00942 | -0.068 | 141.23
8.5 | 1.352 | 0.01507 | -0.067 | 89.751
9 | 1.387 | 0.01601 | -0.068 | 86.596
9.5 | 1.417 | 0.01715 | -0.068 | 82.626
10 | 1.438 | 0.01832 | -0.068 | 78.487
10.5 | 1.451 | 0.01955 | -0.069 | 74.236
11 | 1.458 | 0.0208 | -0.069 | 70.079
11.5 | 1.457 | 0.02232 | -0.069 | 65.258
12 | 1.447 | 0.02422 | -0.07 | 59.765
12.5 | 1.431 | 0.02602 | -0.07 | 54.994
13 | 1.408 | 0.02772 | -0.07 | 50.795
13.5 | 1.378 | 0.02991 | -0.07 | 46.073
14 | 1.341 | 0.03251 | -0.07 | 41.252
14.5 | 1.3 | 0.03539 | -0.071 | 36.724
15 | 1.253 | 0.0386 | -0.071 | 32.453
15.5 | 1.202 | 0.04218 | -0.071 | 28.5
16 | 1.148 | 0.04644 | -0.071 | 24.725

## 60. Re 3M Mach 0.10 (2)
BIGFOIL.COM POLAR EXPORT
NACA64-712 a=0.2
NACA64-712 a=0.2 |  |  |  | Cl Max: | 1.6329 | at alpha= | 18 | deg
XFOIL ncrit=9 |  |  |  | L/D Max: | 194.798 | at alpha= | 5 | deg
Re: | 3000000 |  |  | Cd Min: | 0.10476 | at alpha= | 20 | deg
Mach: | 0.1 |  |  | Cl=0 at alpha= | -3.7801 | deg
|  |  |  | @ Cl=0.1, Cd= | 0.0070278
|  |  |  | @ Cl=0.4, Cd= | 0.006324
|  |  |  | @ Cl=0.6, Cd= | 0.0048655
alpha (deg) | Cl | Cd | Cm | Cl/Cd
-9 | -0.5735 | 0.01752 | -0.0651 | -32.734
-8.5 | -0.5285 | 0.01387 | -0.0644 | -38.1038
-8 | -0.4778 | 0.01166 | -0.0639 | -40.9777
-7.5 | -0.4236 | 0.01043 | -0.0637 | -40.6136
-7 | -0.3679 | 0.00967 | -0.0637 | -38.0455
-6 | -0.2547 | 0.00861 | -0.0638 | -29.5819
-5.5 | -0.1981 | 0.00803 | -0.0639 | -24.67
-5 | -0.141 | 0.00766 | -0.064 | -18.4073
-4.5 | -0.0836 | 0.00733 | -0.0643 | -11.4052
-4 | -0.0256 | 0.0072 | -0.0646 | -3.5556
-3.5 | 0.0326 | 0.0071 | -0.065 | 4.5915
-3 | 0.091 | 0.00707 | -0.0655 | 12.8713
-2.5 | 0.1486 | 0.0068 | -0.0658 | 21.8529
-2 | 0.2068 | 0.00668 | -0.0663 | 30.9581
-1.5 | 0.2649 | 0.00662 | -0.0668 | 40.0151
-1 | 0.3229 | 0.00642 | -0.0672 | 50.296
-0.5 | 0.3811 | 0.00635 | -0.0677 | 60.0157
0 | 0.4393 | 0.00627 | -0.0682 | 70.0638
0.5 | 0.4974 | 0.00617 | -0.0688 | 80.6159
1 | 0.5533 | 0.00529 | -0.0695 | 104.5936
1.5 | 0.6094 | 0.00478 | -0.07 | 127.4895
2 | 0.666 | 0.00462 | -0.0703 | 144.1558
2.5 | 0.7175 | 0.00445 | -0.0693 | 161.236
3 | 0.7717 | 0.00448 | -0.0688 | 172.2545
3.5 | 0.8388 | 0.00459 | -0.0715 | 182.7451
4 | 0.8984 | 0.00476 | -0.0726 | 188.7395
4.5 | 0.9551 | 0.00492 | -0.0731 | 194.126
5 | 1.011 | 0.00519 | -0.0735 | 194.7977
5.5 | 1.0648 | 0.00571 | -0.0736 | 186.4799
6 | 1.1165 | 0.00641 | -0.0735 | 174.181
6.5 | 1.1687 | 0.007 | -0.0735 | 166.9571
7 | 1.2189 | 0.00772 | -0.0732 | 157.8886
7.5 | 1.2626 | 0.00892 | -0.072 | 141.5471
8 | 1.2997 | 0.01044 | -0.0698 | 124.4923
8.5 | 1.3358 | 0.01178 | -0.0674 | 113.3956
9 | 1.3711 | 0.01291 | -0.0649 | 106.2045
9.5 | 1.4036 | 0.01385 | -0.0617 | 101.343
10 | 1.4255 | 0.01485 | -0.0569 | 95.9933
10.5 | 1.4501 | 0.01608 | -0.0533 | 90.1803
11 | 1.4735 | 0.01762 | -0.0501 | 83.6266
11.5 | 1.4976 | 0.01934 | -0.0474 | 77.4354
12 | 1.5203 | 0.0213 | -0.045 | 71.3756
12.5 | 1.538 | 0.02378 | -0.0425 | 64.6762
13 | 1.5591 | 0.02616 | -0.0407 | 59.5986
13.5 | 1.5741 | 0.02916 | -0.0388 | 53.9815
14 | 1.5865 | 0.03251 | -0.0371 | 48.8004
14.5 | 1.6007 | 0.03588 | -0.0358 | 44.6126
15 | 1.6099 | 0.03993 | -0.0348 | 40.3181
15.5 | 1.6162 | 0.04453 | -0.0341 | 36.2946
16 | 1.626 | 0.04901 | -0.0338 | 33.1769
16.5 | 1.6306 | 0.05424 | -0.0339 | 30.0627
17 | 1.6303 | 0.0603 | -0.0343 | 27.0365
17.5 | 1.6312 | 0.06644 | -0.0352 | 24.5515
18 | 1.6329 | 0.07267 | -0.0363 | 22.4701
18.5 | 1.6306 | 0.07965 | -0.0379 | 20.4721
19 | 1.6249 | 0.08742 | -0.0401 | 18.5873
19.5 | 1.6187 | 0.09546 | -0.0428 | 16.9568
20 | 1.6063 | 0.10476 | -0.0462 | 15.3331

## 61. Re 3M Mach 0.25 (1)
BIGFOIL.COM POLAR EXPORT
NACA64-712 a=0.2
NACA64-712 a=0.2 |  |  |  | Cl Max: | 1.445 | at alpha= | 10.5 | deg
JavaFoil+Calcfoil stall+Eppler ext transition |  |  |  | L/D Max: | 160.888 | at alpha= | 4.5 | deg
Re: | 3000000 |  |  | Cd Min: | 0.00546 | at alpha= | 1 | deg
Mach: | 0.25 |  |  | Cl=0 at alpha= | -3.6833 | deg
|  |  |  | @ Cl=0.1, Cd= | 0.0071208
|  |  |  | @ Cl=0.4, Cd= | 0.0068843
|  |  |  | @ Cl=0.6, Cd= | 0.0054789
alpha (deg) | Cl | Cd | Cm | Cl/Cd
-14 | -0.061 | 0.10858 | -0.025 | -0.557
-13.5 | -0.058 | 0.10488 | -0.024 | -0.549
-13 | -0.055 | 0.09738 | -0.024 | -0.561
-12.5 | -0.135 | 0.09615 | -0.024 | -1.403
-12 | -0.182 | 0.08921 | -0.024 | -2.039
-11.5 | -0.219 | 0.08503 | -0.024 | -2.574
-11 | -0.25 | 0.07915 | -0.025 | -3.154
-10.5 | -0.275 | 0.07301 | -0.025 | -3.76
-10 | -0.293 | 0.06854 | -0.025 | -4.28
-9.5 | -0.306 | 0.06382 | -0.025 | -4.791
-9 | -0.311 | 0.06074 | -0.025 | -5.123
-8.5 | -0.31 | 0.05603 | -0.026 | -5.526
-8 | -0.301 | 0.05296 | -0.026 | -5.677
-7.5 | -0.285 | 0.04969 | -0.027 | -5.736
-7 | -0.263 | 0.04585 | -0.028 | -5.733
-6.5 | -0.235 | 0.04267 | -0.028 | -5.5
-6 | -0.201 | 0.03993 | -0.029 | -5.043
-5.5 | -0.164 | 0.0366 | -0.031 | -4.477
-5 | -0.122 | 0.03413 | -0.033 | -3.588
-4.5 | -0.096 | 0.00567 | -0.059 | -16.898
-4 | -0.038 | 0.00635 | -0.06 | -5.976
-3.5 | 0.022 | 0.00728 | -0.06 | 2.991
-3 | 0.083 | 0.00714 | -0.06 | 11.599
-2.5 | 0.145 | 0.00707 | -0.061 | 20.444
-2 | 0.206 | 0.00701 | -0.061 | 29.468
-1.5 | 0.269 | 0.00694 | -0.062 | 38.679
-1 | 0.331 | 0.0069 | -0.062 | 47.945
-0.5 | 0.393 | 0.00689 | -0.063 | 57.029
0 | 0.454 | 0.00684 | -0.063 | 66.437
0.5 | 0.516 | 0.00689 | -0.064 | 74.888
1 | 0.577 | 0.00546 | -0.064 | 105.717
1.5 | 0.638 | 0.00551 | -0.064 | 115.916
2 | 0.699 | 0.00555 | -0.065 | 126.061
2.5 | 0.76 | 0.00576 | -0.065 | 131.994
3 | 0.82 | 0.00562 | -0.066 | 145.758
3.5 | 0.88 | 0.00588 | -0.066 | 149.515
4 | 0.939 | 0.00591 | -0.067 | 158.889
4.5 | 0.998 | 0.00621 | -0.067 | 160.888
5 | 1.056 | 0.00734 | -0.068 | 143.911
5.5 | 1.113 | 0.00765 | -0.068 | 145.493
6 | 1.166 | 0.00807 | -0.068 | 144.577
6.5 | 1.218 | 0.00851 | -0.069 | 143.169
7 | 1.267 | 0.00897 | -0.069 | 141.261
7.5 | 1.313 | 0.00945 | -0.069 | 138.921
8 | 1.339 | 0.01514 | -0.069 | 88.45
8.5 | 1.376 | 0.01615 | -0.069 | 85.16
9 | 1.406 | 0.0173 | -0.069 | 81.294
9.5 | 1.431 | 0.01857 | -0.07 | 77.065
10 | 1.443 | 0.01986 | -0.07 | 72.684
10.5 | 1.445 | 0.02141 | -0.07 | 67.462
11 | 1.435 | 0.02302 | -0.07 | 62.348
11.5 | 1.414 | 0.0249 | -0.071 | 56.78
12 | 1.379 | 0.02729 | -0.071 | 50.53
12.5 | 1.332 | 0.02995 | -0.071 | 44.487
13 | 1.274 | 0.03226 | -0.071 | 39.495
13.5 | 1.204 | 0.03543 | -0.071 | 33.976
14 | 1.122 | 0.03914 | -0.071 | 28.668
14.5 | 1.029 | 0.04433 | -0.071 | 23.216
15 | 0.925 | 0.05209 | -0.07 | 17.754
15.5 | 0.745 | 0.11109 | -0.05 | 6.702

## 62. Re 3M Mach 0.25 (2)
BIGFOIL.COM POLAR EXPORT
NACA64-712 a=0.2
NACA64-712 a=0.2 |  |  |  | Cl Max: | 1.5851 | at alpha= | 15.5 | deg
XFOIL ncrit=9 |  |  |  | L/D Max: | 195.921 | at alpha= | 4.5 | deg
Re: | 3000000 |  |  | Cd Min: | 0.24043 | at alpha= | -20 | deg
Mach: | 0.25 |  |  | Cl=0 at alpha= | -3.7731 | deg
|  |  |  | @ Cl=0.1, Cd= | 0.0071146
|  |  |  | @ Cl=0.4, Cd= | 0.0063865
|  |  |  | @ Cl=0.6, Cd= | 0.0054725
alpha (deg) | Cl | Cd | Cm | Cl/Cd
-20 | -0.6089 | 0.24043 | 0.0429 | -2.5325
-19.5 | -0.5891 | 0.23343 | 0.0384 | -2.5237
-19 | -0.5697 | 0.22662 | 0.0339 | -2.5139
-18.5 | -0.5503 | 0.21976 | 0.0295 | -2.5041
-18 | -0.5308 | 0.21287 | 0.0252 | -2.4935
-16.5 | -0.4743 | 0.19222 | 0.0129 | -2.4675
-16 | -0.4563 | 0.18527 | 0.0091 | -2.4629
-15.5 | -0.44 | 0.17809 | 0.0051 | -2.4707
-15 | -0.4208 | 0.1718 | 0.0013 | -2.4494
-14.5 | -0.4022 | 0.16508 | -0.0026 | -2.4364
-14 | -0.3851 | 0.15705 | -0.0067 | -2.4521
-13.5 | -0.3683 | 0.14976 | -0.0106 | -2.4593
-13 | -0.3516 | 0.14271 | -0.0144 | -2.4637
-12.5 | -0.3364 | 0.13524 | -0.0181 | -2.4874
-12 | -0.3213 | 0.12802 | -0.0219 | -2.5098
-11.5 | -0.3115 | 0.12001 | -0.0257 | -2.5956
-10.5 | -0.2823 | 0.10682 | -0.0327 | -2.6428
-10 | -0.2679 | 0.10059 | -0.036 | -2.6633
-9.5 | -0.272 | 0.08998 | -0.0405 | -3.0229
-9 | -0.2623 | 0.08359 | -0.0441 | -3.1379
-7.5 | -0.4349 | 0.01484 | -0.0697 | -29.3059
-7 | -0.3828 | 0.01175 | -0.0689 | -32.5787
-6.5 | -0.3252 | 0.01034 | -0.0683 | -31.4507
-6 | -0.2665 | 0.00934 | -0.0679 | -28.5332
-5.5 | -0.2069 | 0.00868 | -0.0676 | -23.8364
-5 | -0.1477 | 0.00798 | -0.0673 | -18.5088
-4.5 | -0.0879 | 0.00756 | -0.0673 | -11.627
-4 | -0.0275 | 0.00732 | -0.0674 | -3.7568
-3.5 | 0.0331 | 0.0072 | -0.0676 | 4.5972
-3 | 0.0939 | 0.00714 | -0.0679 | 13.1513
-2.5 | 0.1539 | 0.00689 | -0.0682 | 22.3367
-2 | 0.2141 | 0.00678 | -0.0686 | 31.5782
-1.5 | 0.2745 | 0.00667 | -0.069 | 41.1544
-0.5 | 0.3948 | 0.00639 | -0.0699 | 61.784
0 | 0.4548 | 0.00635 | -0.0704 | 71.622
0.5 | 0.5151 | 0.00624 | -0.071 | 82.5481
1 | 0.5744 | 0.00597 | -0.0716 | 96.2144
1.5 | 0.631 | 0.00487 | -0.0722 | 129.5688
2 | 0.6894 | 0.00473 | -0.0725 | 145.7505
2.5 | 0.7435 | 0.00454 | -0.0715 | 163.7665
3 | 0.7983 | 0.0046 | -0.0708 | 173.5435
3.5 | 0.8672 | 0.0047 | -0.0733 | 184.5106
4 | 0.9306 | 0.00486 | -0.0747 | 191.4815
4.5 | 0.9894 | 0.00505 | -0.075 | 195.9208
5 | 1.0473 | 0.00537 | -0.0753 | 195.0279
5.5 | 1.1027 | 0.00594 | -0.0752 | 185.6397
6 | 1.1563 | 0.00664 | -0.0749 | 174.1416
6.5 | 1.2101 | 0.00728 | -0.0746 | 166.2225
7 | 1.2609 | 0.00811 | -0.0738 | 155.4747
7.5 | 1.3004 | 0.00964 | -0.0714 | 134.8963
8 | 1.3335 | 0.01129 | -0.0681 | 118.1134
8.5 | 1.3624 | 0.01278 | -0.064 | 106.6041
9 | 1.3816 | 0.01398 | -0.0581 | 98.8269
9.5 | 1.4041 | 0.01538 | -0.0535 | 91.2939
10 | 1.4278 | 0.01708 | -0.0498 | 83.5948
10.5 | 1.454 | 0.01886 | -0.0469 | 77.0944
11 | 1.4745 | 0.0212 | -0.0438 | 69.5519
11.5 | 1.4985 | 0.02352 | -0.0415 | 63.7117
12 | 1.516 | 0.02644 | -0.0391 | 57.3374
12.5 | 1.5335 | 0.02954 | -0.037 | 51.9127
13 | 1.5472 | 0.03309 | -0.0351 | 46.7573
13.5 | 1.5565 | 0.03727 | -0.0334 | 41.7628
14 | 1.5686 | 0.04142 | -0.0323 | 37.8706
14.5 | 1.5717 | 0.04669 | -0.0314 | 33.6625
15 | 1.5804 | 0.05171 | -0.031 | 30.5628
15.5 | 1.5851 | 0.05738 | -0.0311 | 27.6246
16 | 1.5841 | 0.06401 | -0.0316 | 24.7477
16.5 | 1.5808 | 0.07113 | -0.0326 | 22.2241
17 | 1.5783 | 0.07851 | -0.0341 | 20.1032
17.5 | 1.5743 | 0.08635 | -0.0362 | 18.2316
18 | 1.5647 | 0.0953 | -0.039 | 16.4187
18.5 | 1.553 | 0.10488 | -0.0425 | 14.8074
19 | 1.5373 | 0.11543 | -0.0469 | 13.318
19.5 | 1.5158 | 0.12726 | -0.0526 | 11.911
20 | 1.4939 | 0.13948 | -0.0589 | 10.7105

## 63. Re 3M Mach 0.50 (1)
BIGFOIL.COM POLAR EXPORT
NACA64-712 a=0.2
NACA64-712 a=0.2 |  |  |  | Cl Max: | 1.42 | at alpha= | 8.5 | deg
JavaFoil+Calcfoil stall+Eppler ext transition |  |  |  | L/D Max: | 157.167 | at alpha= | 3 | deg
Re: | 3000000 |  |  | Cd Min: | 0.00581 | at alpha= | 3 | deg
Mach: | 0.5 |  |  | Cl=0 at alpha= | -3.6863 | deg
|  |  |  | @ Cl=0.1, Cd= | 0.0074652
|  |  |  | @ Cl=0.4, Cd= | 0.0071256
|  |  |  | @ Cl=0.6, Cd= | 0.0071576
alpha (deg) | Cl | Cd | Cm | Cl/Cd
-20 | -0.922 | 0.16753 | -0.032 | -5.501
-19.5 | -0.893 | 0.15994 | -0.031 | -5.585
-19 | -0.865 | 0.15509 | -0.032 | -5.579
-18.5 | -0.837 | 0.14943 | -0.032 | -5.602
-18 | -0.809 | 0.14574 | -0.032 | -5.55
-17.5 | -0.78 | 0.1441 | -0.031 | -5.414
-17 | -0.751 | 0.13894 | -0.031 | -5.403
-16.5 | -0.722 | 0.13164 | -0.03 | -5.486
-16 | -0.694 | 0.12772 | -0.03 | -5.434
-15.5 | -0.666 | 0.12673 | -0.031 | -5.253
-15 | -0.637 | 0.12286 | -0.031 | -5.189
-14.5 | -0.609 | 0.11249 | -0.031 | -5.417
-14 | -0.581 | 0.11234 | -0.031 | -5.171
-13.5 | -0.551 | 0.10676 | -0.029 | -5.166
-13 | -0.523 | 0.10312 | -0.029 | -5.074
-12.5 | -0.495 | 0.09967 | -0.03 | -4.966
-12 | -0.467 | 0.0962 | -0.03 | -4.852
-11.5 | -0.439 | 0.0929 | -0.03 | -4.721
-11 | -0.41 | 0.08956 | -0.03 | -4.582
-10.5 | -0.382 | 0.08681 | -0.03 | -4.403
-10 | -0.354 | 0.08232 | -0.029 | -4.296
-9.5 | -0.325 | 0.06876 | -0.029 | -4.732
-9 | -0.297 | 0.06305 | -0.029 | -4.715
-8.5 | -0.269 | 0.05648 | -0.03 | -4.767
-8 | -0.241 | 0.05176 | -0.03 | -4.66
-7.5 | -0.213 | 0.0483 | -0.03 | -4.413
-7 | -0.185 | 0.04457 | -0.031 | -4.158
-6.5 | -0.157 | 0.05164 | -0.029 | -3.037
-6 | -0.129 | 0.04556 | -0.029 | -2.831
-5.5 | -0.101 | 0.04697 | -0.028 | -2.15
-5 | -0.073 | 0.0404 | -0.03 | -1.814
-4.5 | -0.076 | 0.03718 | -0.031 | -2.035
-4 | -0.032 | 0.03366 | -0.033 | -0.959
-3.5 | 0.019 | 0.03184 | -0.035 | 0.6
-3 | 0.091 | 0.00749 | -0.068 | 12.184
-2.5 | 0.16 | 0.0073 | -0.068 | 21.947
-2 | 0.23 | 0.00722 | -0.069 | 31.842
-1.5 | 0.299 | 0.00716 | -0.069 | 41.807
-1 | 0.369 | 0.00713 | -0.07 | 51.748
-0.5 | 0.439 | 0.00712 | -0.07 | 61.638
0 | 0.508 | 0.00712 | -0.071 | 71.253
0.5 | 0.576 | 0.00714 | -0.071 | 80.689
1 | 0.644 | 0.00719 | -0.072 | 89.642
1.5 | 0.712 | 0.00593 | -0.072 | 120.079
2 | 0.78 | 0.0059 | -0.073 | 132.067
2.5 | 0.847 | 0.00611 | -0.073 | 138.557
3 | 0.913 | 0.00581 | -0.073 | 157.167
3.5 | 0.976 | 0.00723 | -0.074 | 134.981
4 | 1.039 | 0.00778 | -0.074 | 133.598
4.5 | 1.102 | 0.00831 | -0.074 | 132.565
5 | 1.163 | 0.00879 | -0.075 | 132.302
5.5 | 1.223 | 0.00941 | -0.075 | 129.981
6 | 1.278 | 0.01008 | -0.075 | 126.765
6.5 | 1.33 | 0.01079 | -0.076 | 123.232
7 | 1.375 | 0.0115 | -0.076 | 119.544
7.5 | 1.394 | 0.01907 | -0.075 | 73.065
8 | 1.419 | 0.0208 | -0.075 | 68.243
8.5 | 1.42 | 0.0229 | -0.076 | 62.009
9 | 1.376 | 0.0254 | -0.076 | 54.171
9.5 | 1.208 | 0.02947 | -0.076 | 40.98
10 | 0.855 | 0.03255 | -0.076 | 26.258
10.5 | 0.759 | 0.07428 | -0.037 | 10.218
11 | 0.91 | 0.03558 | -0.076 | 25.576
11.5 | 0.81 | 0.08369 | -0.038 | 9.678
12 | 0.835 | 0.09656 | -0.038 | 8.65
12.5 | 0.861 | 0.0974 | -0.039 | 8.837
13 | 0.886 | 0.10236 | -0.039 | 8.655
13.5 | 0.916 | 0.10872 | -0.046 | 8.43

## 64. Re 3M Mach 0.50 (2)
BIGFOIL.COM POLAR EXPORT
NACA64-712 a=0.2
NACA64-712 a=0.2 |  |  |  | Cl Max: | 1.4625 | at alpha= | 12 | deg
XFOIL ncrit=9 |  |  |  | L/D Max: | 196.209 | at alpha= | 4.5 | deg
Re: | 3000000 |  |  | Cd Min: | 0.26106 | at alpha= | -20 | deg
Mach: | 0.5 |  |  | Cl=0 at alpha= | -3.7559 | deg
|  |  |  | @ Cl=0.1, Cd= | 0.0076263
|  |  |  | @ Cl=0.4, Cd= | 0.0068581
|  |  |  | @ Cl=0.6, Cd= | 0.0065425
alpha (deg) | Cl | Cd | Cm | Cl/Cd
-20 | -0.6593 | 0.26106 | 0.0529 | -2.5255
-19.5 | -0.635 | 0.25264 | 0.0475 | -2.5135
-19 | -0.6109 | 0.24455 | 0.0422 | -2.4981
-18 | -0.5647 | 0.229 | 0.0325 | -2.4659
-17.5 | -0.5431 | 0.22155 | 0.0283 | -2.4514
-17 | -0.52 | 0.21368 | 0.0235 | -2.4335
-16.5 | -0.4967 | 0.20598 | 0.0188 | -2.4114
-16 | -0.4743 | 0.19804 | 0.014 | -2.395
-15.5 | -0.4505 | 0.19086 | 0.0094 | -2.3604
-15 | -0.427 | 0.18347 | 0.0048 | -2.3274
-14.5 | -0.4039 | 0.17593 | 0.0002 | -2.2958
-14 | -0.3813 | 0.16758 | -0.0044 | -2.2753
-13.5 | -0.3601 | 0.15952 | -0.009 | -2.2574
-13 | -0.3386 | 0.15188 | -0.0135 | -2.2294
-12.5 | -0.3182 | 0.14413 | -0.0178 | -2.2077
-12 | -0.2999 | 0.13633 | -0.022 | -2.1998
-11.5 | -0.2787 | 0.12975 | -0.0259 | -2.148
-11 | -0.2599 | 0.12241 | -0.0299 | -2.1232
-10 | -0.2218 | 0.10817 | -0.0379 | -2.0505
-9.5 | -0.2046 | 0.10113 | -0.0418 | -2.0231
-9 | -0.19 | 0.09434 | -0.0453 | -2.014
-8.5 | -0.1828 | 0.08579 | -0.0496 | -2.1308
-8 | -0.1664 | 0.07984 | -0.053 | -2.0842
-7.5 | -0.1561 | 0.07305 | -0.0568 | -2.1369
-7 | -0.1507 | 0.06615 | -0.0607 | -2.2782
-6.5 | -0.1561 | 0.05947 | -0.0651 | -2.6249
-6 | -0.1471 | 0.05122 | -0.0731 | -2.8719
-5.5 | -0.1281 | 0.04272 | -0.0786 | -2.9986
-4.5 | -0.0655 | 0.02293 | -0.083 | -2.8565
-4 | -0.0329 | 0.00964 | -0.0817 | -3.4129
-3.5 | 0.0345 | 0.0079 | -0.0802 | 4.3671
-3 | 0.1063 | 0.0076 | -0.0795 | 13.9868
-2.5 | 0.1785 | 0.00758 | -0.0793 | 23.5488
-1.5 | 0.3181 | 0.00706 | -0.0792 | 45.0567
-1 | 0.3874 | 0.0069 | -0.0793 | 56.1449
-0.5 | 0.4566 | 0.00667 | -0.0797 | 68.4558
0 | 0.5258 | 0.00663 | -0.0801 | 79.3062
0.5 | 0.5953 | 0.00655 | -0.0806 | 90.8855
1 | 0.664 | 0.00644 | -0.0812 | 103.1056
1.5 | 0.7292 | 0.00534 | -0.0818 | 136.5543
2 | 0.7965 | 0.00516 | -0.0821 | 154.3605
2.5 | 0.8609 | 0.00503 | -0.0813 | 171.1531
3 | 0.9228 | 0.00508 | -0.0798 | 181.6535
3.5 | 0.9983 | 0.00526 | -0.0813 | 189.7909
4 | 1.0758 | 0.00551 | -0.0831 | 195.245
4.5 | 1.1439 | 0.00583 | -0.0829 | 196.2093
5 | 1.2112 | 0.00626 | -0.0823 | 193.4824
5.5 | 1.2732 | 0.00702 | -0.0809 | 181.3675
6 | 1.3325 | 0.00787 | -0.0789 | 169.3139
6.5 | 1.3882 | 0.0088 | -0.0762 | 157.75
7 | 1.4222 | 0.01039 | -0.0705 | 136.8816
7.5 | 1.4007 | 0.01338 | -0.0584 | 104.6861
8 | 1.3917 | 0.01741 | -0.0511 | 79.9368
8.5 | 1.3878 | 0.02192 | -0.0457 | 63.312
9 | 1.4006 | 0.02583 | -0.0419 | 54.2238
9.5 | 1.4172 | 0.02973 | -0.0386 | 47.669
10 | 1.4314 | 0.03403 | -0.0357 | 42.0629
10.5 | 1.4443 | 0.03874 | -0.0332 | 37.2819
11 | 1.4536 | 0.04401 | -0.0311 | 33.0289
11.5 | 1.4583 | 0.05001 | -0.0296 | 29.1602
12 | 1.4625 | 0.0564 | -0.0286 | 25.9309
12.5 | 1.4544 | 0.06435 | -0.0285 | 22.6014
13 | 1.4411 | 0.07333 | -0.0294 | 19.6523
13.5 | 1.423 | 0.08341 | -0.0315 | 17.0603
14 | 1.4031 | 0.09432 | -0.0346 | 14.876
14.5 | 1.3785 | 0.10638 | -0.0391 | 12.9583
15 | 1.3535 | 0.11913 | -0.0448 | 11.3615
15.5 | 1.3293 | 0.13253 | -0.0517 | 10.0302
16 | 1.3058 | 0.14646 | -0.0599 | 8.9157
16.5 | 1.2857 | 0.16058 | -0.0688 | 8.0066
17 | 1.2681 | 0.17492 | -0.0784 | 7.2496

## 65. Re 4M Mach 0.00 (1)
BIGFOIL.COM POLAR EXPORT
NACA64-712 a=0.2
NACA64-712 a=0.2 |  |  |  | Cl Max: | 1.465 | at alpha= | 11.5 | deg
JavaFoil+Calcfoil stall+Eppler ext transition |  |  |  | L/D Max: | 167.016 | at alpha= | 5 | deg
Re: | 4000000 |  |  | Cd Min: | 0.00522 | at alpha= | 1 | deg
Mach: | 0 |  |  | Cl=0 at alpha= | -3.681 | deg
|  |  |  | @ Cl=0.1, Cd= | 0.0068
|  |  |  | @ Cl=0.4, Cd= | 0.0065467
|  |  |  | @ Cl=0.6, Cd= | 0.0052686
alpha (deg) | Cl | Cd | Cm | Cl/Cd
-16.5 | -0.327 | 0.13099 | -0.024 | -2.496
-16 | -0.339 | 0.12498 | -0.024 | -2.709
-15.5 | -0.35 | 0.11886 | -0.024 | -2.946
-15 | -0.361 | 0.11362 | -0.024 | -3.179
-14.5 | -0.372 | 0.10788 | -0.024 | -3.447
-14 | -0.382 | 0.10112 | -0.024 | -3.776
-13.5 | -0.391 | 0.09708 | -0.024 | -4.024
-13 | -0.398 | 0.09051 | -0.024 | -4.399
-12.5 | -0.404 | 0.08565 | -0.025 | -4.718
-12 | -0.408 | 0.0808 | -0.025 | -5.05
-11.5 | -0.41 | 0.07614 | -0.025 | -5.38
-11 | -0.409 | 0.07155 | -0.026 | -5.713
-10.5 | -0.405 | 0.06712 | -0.026 | -6.029
-10 | -0.397 | 0.06293 | -0.026 | -6.313
-9.5 | -0.386 | 0.05972 | -0.026 | -6.468
-9 | -0.371 | 0.05658 | -0.026 | -6.562
-8.5 | -0.353 | 0.0531 | -0.027 | -6.64
-8 | -0.33 | 0.04909 | -0.027 | -6.725
-7.5 | -0.304 | 0.04573 | -0.029 | -6.644
-7 | -0.273 | 0.04326 | -0.029 | -6.32
-6.5 | -0.24 | 0.04052 | -0.03 | -5.916
-6 | -0.203 | 0.03795 | -0.031 | -5.344
-5.5 | -0.166 | 0.03065 | -0.038 | -5.427
-5 | -0.149 | 0.00547 | -0.057 | -27.186
-4.5 | -0.094 | 0.00546 | -0.057 | -17.174
-4 | -0.037 | 0.0054 | -0.058 | -6.857
-3.5 | 0.021 | 0.00602 | -0.058 | 3.519
-3 | 0.08 | 0.00683 | -0.059 | 11.775
-2.5 | 0.14 | 0.00674 | -0.059 | 20.799
-2 | 0.2 | 0.00667 | -0.059 | 30.014
-1.5 | 0.26 | 0.0066 | -0.06 | 39.424
-1 | 0.32 | 0.00657 | -0.06 | 48.726
-0.5 | 0.38 | 0.00655 | -0.061 | 58.07
0 | 0.44 | 0.00654 | -0.061 | 67.282
0.5 | 0.5 | 0.00654 | -0.062 | 76.414
1 | 0.559 | 0.00522 | -0.062 | 107.033
1.5 | 0.618 | 0.00529 | -0.062 | 116.797
2 | 0.677 | 0.00539 | -0.063 | 125.732
2.5 | 0.736 | 0.00552 | -0.063 | 133.351
3 | 0.794 | 0.00554 | -0.064 | 143.425
3.5 | 0.852 | 0.00584 | -0.064 | 146.087
4 | 0.911 | 0.00606 | -0.065 | 150.328
4.5 | 0.968 | 0.00591 | -0.065 | 163.716
5 | 1.025 | 0.00614 | -0.066 | 167.016
5.5 | 1.081 | 0.00719 | -0.066 | 150.383
6 | 1.135 | 0.00752 | -0.066 | 150.951
6.5 | 1.187 | 0.00784 | -0.067 | 151.42
7 | 1.236 | 0.00817 | -0.067 | 151.343
7.5 | 1.283 | 0.00852 | -0.068 | 150.656
8 | 1.327 | 0.00909 | -0.068 | 146.009
8.5 | 1.351 | 0.01407 | -0.067 | 96.055
9 | 1.386 | 0.0149 | -0.068 | 93.069
9.5 | 1.417 | 0.01596 | -0.068 | 88.81
10 | 1.439 | 0.01702 | -0.068 | 84.545
10.5 | 1.455 | 0.01807 | -0.069 | 80.48
11 | 1.463 | 0.01932 | -0.069 | 75.718
11.5 | 1.465 | 0.02069 | -0.069 | 70.79
12 | 1.459 | 0.02236 | -0.069 | 65.244
12.5 | 1.447 | 0.02384 | -0.07 | 60.689
13 | 1.428 | 0.02555 | -0.07 | 55.867
13.5 | 1.402 | 0.02752 | -0.07 | 50.952
14 | 1.371 | 0.02968 | -0.071 | 46.194
14.5 | 1.334 | 0.03226 | -0.071 | 41.352
15 | 1.293 | 0.03507 | -0.071 | 36.874
15.5 | 1.249 | 0.03808 | -0.071 | 32.799
16 | 1.202 | 0.04164 | -0.071 | 28.857
16.5 | 1.152 | 0.04547 | -0.071 | 25.339

## 66. Re 4M Mach 0.00 (2)
BIGFOIL.COM POLAR EXPORT
NACA64-712 a=0.2
NACA64-712 a=0.2 |  |  |  | Cl Max: | 1.682 | at alpha= | 17.5 | deg
XFOIL ncrit=9 |  |  |  | L/D Max: | 204.258 | at alpha= | 4.5 | deg
Re: | 4000000 |  |  | Cd Min: | 0.0923 | at alpha= | 20 | deg
Mach: | 0 |  |  | Cl=0 at alpha= | -3.7721 | deg
|  |  |  | @ Cl=0.1, Cd= | 0.0064878
|  |  |  | @ Cl=0.4, Cd= | 0.005978
|  |  |  | @ Cl=0.6, Cd= | 0.0048172
alpha (deg) | Cl | Cd | Cm | Cl/Cd
-11 | -0.7829 | 0.01934 | -0.0638 | -40.4809
-10.5 | -0.7392 | 0.01642 | -0.0632 | -45.0183
-10 | -0.6901 | 0.01463 | -0.0629 | -47.1702
-9.5 | -0.6391 | 0.01314 | -0.0626 | -48.6377
-9 | -0.5861 | 0.01205 | -0.0625 | -48.639
-8.5 | -0.5321 | 0.01112 | -0.0624 | -47.8507
-8 | -0.4773 | 0.01038 | -0.0625 | -45.9827
-7.5 | -0.4219 | 0.00974 | -0.0625 | -43.3162
-7 | -0.3672 | 0.0088 | -0.0625 | -41.7273
-6.5 | -0.3112 | 0.00828 | -0.0626 | -37.5845
-6 | -0.2546 | 0.00789 | -0.0628 | -32.2687
-5.5 | -0.1977 | 0.00758 | -0.0631 | -26.0818
-5 | -0.141 | 0.00716 | -0.0633 | -19.6927
-4.5 | -0.084 | 0.00686 | -0.0636 | -12.2449
-4 | -0.0263 | 0.00675 | -0.064 | -3.8963
-3.5 | 0.0314 | 0.00658 | -0.0644 | 4.772
-3 | 0.0893 | 0.00651 | -0.0649 | 13.7174
-2.5 | 0.1471 | 0.00639 | -0.0653 | 23.0203
-2 | 0.205 | 0.00624 | -0.0658 | 32.8526
-1.5 | 0.2629 | 0.00618 | -0.0663 | 42.5405
-1 | 0.3209 | 0.00609 | -0.0668 | 52.6929
-0.5 | 0.3787 | 0.006 | -0.0673 | 63.1167
0 | 0.4368 | 0.00594 | -0.0679 | 73.5354
0.5 | 0.4946 | 0.00588 | -0.0685 | 84.1156
1 | 0.5522 | 0.00565 | -0.0691 | 97.7345
1.5 | 0.6073 | 0.00469 | -0.0698 | 129.4883
2 | 0.6641 | 0.00445 | -0.0703 | 149.236
2.5 | 0.7194 | 0.0043 | -0.0704 | 167.3023
3 | 0.7716 | 0.00422 | -0.0697 | 182.8436
3.5 | 0.8263 | 0.00431 | -0.0696 | 191.7169
4 | 0.8916 | 0.00444 | -0.072 | 200.8108
4.5 | 0.9498 | 0.00465 | -0.0729 | 204.2581
5 | 1.0044 | 0.00505 | -0.0732 | 198.8911
5.5 | 1.0572 | 0.00565 | -0.0733 | 187.115
6 | 1.1095 | 0.00625 | -0.0734 | 177.52
6.5 | 1.1616 | 0.00682 | -0.0735 | 170.3226
7 | 1.2105 | 0.00765 | -0.0731 | 158.2353
7.5 | 1.2523 | 0.009 | -0.0717 | 139.1444
8 | 1.2939 | 0.01017 | -0.0703 | 127.2271
8.5 | 1.3335 | 0.0113 | -0.0685 | 118.0088
9 | 1.3755 | 0.0121 | -0.067 | 113.6777
9.5 | 1.4153 | 0.01289 | -0.0652 | 109.7983
10 | 1.4501 | 0.01368 | -0.0625 | 106.0015
10.5 | 1.4711 | 0.01462 | -0.0575 | 100.6224
11 | 1.4953 | 0.01579 | -0.0539 | 94.6992
11.5 | 1.5197 | 0.0172 | -0.0509 | 88.3547
12 | 1.5417 | 0.01893 | -0.048 | 81.4422
12.5 | 1.566 | 0.0207 | -0.0458 | 75.6522
13 | 1.5856 | 0.02293 | -0.0435 | 69.1496
13.5 | 1.6033 | 0.02545 | -0.0414 | 62.998
14 | 1.6208 | 0.02811 | -0.0396 | 57.6592
14.5 | 1.6324 | 0.0314 | -0.0378 | 51.9873
15 | 1.6446 | 0.03484 | -0.0365 | 47.2044
15.5 | 1.6573 | 0.03846 | -0.0356 | 43.0915
16 | 1.6651 | 0.04279 | -0.0349 | 38.9133
16.5 | 1.6693 | 0.04765 | -0.0345 | 35.0325
17 | 1.6764 | 0.05243 | -0.0344 | 31.9741
17.5 | 1.682 | 0.05755 | -0.0347 | 29.2268
18 | 1.6809 | 0.06371 | -0.0354 | 26.3836
18.5 | 1.6819 | 0.06981 | -0.0365 | 24.0925
19 | 1.6753 | 0.07722 | -0.0381 | 21.6952
19.5 | 1.6679 | 0.08498 | -0.0402 | 19.627
20 | 1.6655 | 0.0923 | -0.0426 | 18.0444

## 67. Re 4M Mach 0.10 (1)
BIGFOIL.COM POLAR EXPORT
NACA64-712 a=0.2
NACA64-712 a=0.2 |  |  |  | Cl Max: | 1.461 | at alpha= | 11 | deg
JavaFoil+Calcfoil stall+Eppler ext transition |  |  |  | L/D Max: | 166.351 | at alpha= | 5 | deg
Re: | 4000000 |  |  | Cd Min: | 0.00522 | at alpha= | 1 | deg
Mach: | 0.1 |  |  | Cl=0 at alpha= | -3.681 | deg
|  |  |  | @ Cl=0.1, Cd= | 0.0067942
|  |  |  | @ Cl=0.4, Cd= | 0.006556
|  |  |  | @ Cl=0.6, Cd= | 0.0052651
alpha (deg) | Cl | Cd | Cm | Cl/Cd
-16 | -0.297 | 0.12508 | -0.024 | -2.372
-15.5 | -0.31 | 0.12096 | -0.024 | -2.565
-15 | -0.324 | 0.11614 | -0.024 | -2.786
-14.5 | -0.337 | 0.10997 | -0.024 | -3.061
-14 | -0.349 | 0.10377 | -0.024 | -3.364
-13.5 | -0.361 | 0.09698 | -0.024 | -3.719
-13 | -0.371 | 0.09248 | -0.024 | -4.011
-12.5 | -0.38 | 0.08713 | -0.025 | -4.359
-12 | -0.387 | 0.08207 | -0.025 | -4.711
-11.5 | -0.391 | 0.07713 | -0.025 | -5.071
-11 | -0.393 | 0.07165 | -0.025 | -5.486
-10.5 | -0.392 | 0.06776 | -0.026 | -5.781
-10 | -0.387 | 0.06336 | -0.026 | -6.104
-9.5 | -0.378 | 0.05949 | -0.026 | -6.356
-9 | -0.365 | 0.05701 | -0.026 | -6.405
-8.5 | -0.348 | 0.05333 | -0.026 | -6.529
-8 | -0.327 | 0.04927 | -0.027 | -6.639
-7.5 | -0.302 | 0.04606 | -0.028 | -6.556
-7 | -0.272 | 0.04367 | -0.029 | -6.238
-6.5 | -0.239 | 0.04077 | -0.03 | -5.872
-6 | -0.203 | 0.03785 | -0.031 | -5.364
-5.5 | -0.165 | 0.03349 | -0.035 | -4.916
-5 | -0.149 | 0.00549 | -0.057 | -27.155
-4.5 | -0.094 | 0.00544 | -0.058 | -17.301
-4 | -0.037 | 0.00541 | -0.058 | -6.877
-3.5 | 0.021 | 0.00603 | -0.058 | 3.53
-3 | 0.081 | 0.00681 | -0.059 | 11.863
-2.5 | 0.141 | 0.00676 | -0.059 | 20.827
-2 | 0.201 | 0.00668 | -0.06 | 30.122
-1.5 | 0.261 | 0.0066 | -0.06 | 39.607
-1 | 0.322 | 0.0066 | -0.061 | 48.775
-0.5 | 0.382 | 0.00655 | -0.061 | 58.348
0 | 0.442 | 0.00657 | -0.061 | 67.331
0.5 | 0.502 | 0.00653 | -0.062 | 76.831
1 | 0.562 | 0.00522 | -0.062 | 107.581
1.5 | 0.621 | 0.00529 | -0.063 | 117.459
2 | 0.681 | 0.00542 | -0.063 | 125.605
2.5 | 0.74 | 0.00555 | -0.064 | 133.228
3 | 0.798 | 0.00555 | -0.064 | 143.886
3.5 | 0.857 | 0.00589 | -0.065 | 145.431
4 | 0.915 | 0.00611 | -0.065 | 149.805
4.5 | 0.973 | 0.00596 | -0.065 | 163.312
5 | 1.03 | 0.00619 | -0.066 | 166.351
5.5 | 1.086 | 0.00724 | -0.066 | 149.99
6 | 1.14 | 0.00757 | -0.067 | 150.619
6.5 | 1.192 | 0.0079 | -0.067 | 150.891
7 | 1.241 | 0.00825 | -0.067 | 150.449
7.5 | 1.288 | 0.00861 | -0.068 | 149.569
8 | 1.332 | 0.00919 | -0.068 | 144.983
8.5 | 1.356 | 0.01424 | -0.068 | 95.177
9 | 1.39 | 0.01512 | -0.068 | 91.951
9.5 | 1.42 | 0.01618 | -0.068 | 87.795
10 | 1.441 | 0.01727 | -0.069 | 83.44
10.5 | 1.455 | 0.01845 | -0.069 | 78.842
11 | 1.461 | 0.01963 | -0.069 | 74.435
11.5 | 1.46 | 0.02106 | -0.07 | 69.346
12 | 1.451 | 0.02281 | -0.07 | 63.623
12.5 | 1.435 | 0.0245 | -0.07 | 58.565
13 | 1.412 | 0.0261 | -0.07 | 54.104
13.5 | 1.382 | 0.02817 | -0.071 | 49.056
14 | 1.345 | 0.03061 | -0.071 | 43.939
14.5 | 1.303 | 0.0332 | -0.071 | 39.251
15 | 1.257 | 0.03618 | -0.071 | 34.733
15.5 | 1.207 | 0.03942 | -0.071 | 30.603
16 | 1.153 | 0.04335 | -0.071 | 26.6

## 68. Re 4M Mach 0.10 (2)
BIGFOIL.COM POLAR EXPORT
NACA64-712 a=0.2
NACA64-712 a=0.2 |  |  |  | Cl Max: | 1.6727 | at alpha= | 17.5 | deg
XFOIL ncrit=9 |  |  |  | L/D Max: | 204.711 | at alpha= | 4.5 | deg
Re: | 4000000 |  |  | Cd Min: | 0.16729 | at alpha= | -15 | deg
Mach: | 0.1 |  |  | Cl=0 at alpha= | -3.7711 | deg
|  |  |  | @ Cl=0.1, Cd= | 0.0064966
|  |  |  | @ Cl=0.4, Cd= | 0.0059907
|  |  |  | @ Cl=0.6, Cd= | 0.0049027
alpha (deg) | Cl | Cd | Cm | Cl/Cd
-15 | -0.4247 | 0.16729 | 0.0001 | -2.5387
-14.5 | -0.4067 | 0.16104 | -0.0036 | -2.5255
-14 | -0.389 | 0.15465 | -0.0074 | -2.5154
-13.5 | -0.3724 | 0.14785 | -0.011 | -2.5188
-13 | -0.356 | 0.14049 | -0.0148 | -2.534
-12.5 | -0.3418 | 0.13313 | -0.0185 | -2.5674
-12 | -0.3276 | 0.12596 | -0.0221 | -2.6008
-10 | -0.6901 | 0.01683 | -0.0647 | -41.0042
-9.5 | -0.6421 | 0.01438 | -0.0642 | -44.6523
-9 | -0.5899 | 0.01287 | -0.0639 | -45.8353
-8.5 | -0.5362 | 0.01167 | -0.0636 | -45.9469
-8 | -0.4812 | 0.01075 | -0.0635 | -44.7628
-7.5 | -0.4255 | 0.01 | -0.0635 | -42.55
-7 | -0.3701 | 0.00906 | -0.0634 | -40.8499
-6.5 | -0.3139 | 0.0084 | -0.0634 | -37.369
-6 | -0.2568 | 0.00796 | -0.0635 | -32.2613
-5.5 | -0.1994 | 0.00763 | -0.0637 | -26.1337
-5 | -0.1422 | 0.00722 | -0.0638 | -19.6953
-4.5 | -0.0847 | 0.00689 | -0.0641 | -12.2932
-3.5 | 0.0315 | 0.0066 | -0.0649 | 4.7727
-3 | 0.0899 | 0.00652 | -0.0653 | 13.7883
-2 | 0.2063 | 0.00625 | -0.0662 | 33.008
-1.5 | 0.2646 | 0.00619 | -0.0667 | 42.7464
-1 | 0.323 | 0.0061 | -0.0672 | 52.9508
-0.5 | 0.3812 | 0.00601 | -0.0677 | 63.4276
0 | 0.4396 | 0.00595 | -0.0683 | 73.8824
0.5 | 0.4978 | 0.0059 | -0.0689 | 84.3729
1 | 0.5558 | 0.00567 | -0.0695 | 98.0247
1.5 | 0.6111 | 0.00471 | -0.0702 | 129.7452
2 | 0.6684 | 0.00446 | -0.0707 | 149.8655
2.5 | 0.7241 | 0.00432 | -0.0708 | 167.6157
3 | 0.7767 | 0.00424 | -0.0701 | 183.184
3.5 | 0.8316 | 0.00433 | -0.0699 | 192.0554
4 | 0.8972 | 0.00446 | -0.0723 | 201.1659
4.5 | 0.956 | 0.00467 | -0.0733 | 204.7109
5 | 1.0109 | 0.00509 | -0.0736 | 198.6051
5.5 | 1.0641 | 0.00568 | -0.0737 | 187.3415
6 | 1.1168 | 0.00629 | -0.0737 | 177.5517
6.5 | 1.1691 | 0.00687 | -0.0737 | 170.1747
7 | 1.2178 | 0.00775 | -0.0732 | 157.1355
7.5 | 1.2596 | 0.0091 | -0.0717 | 138.4176
8 | 1.3006 | 0.01031 | -0.07 | 126.1494
8.5 | 1.3398 | 0.01145 | -0.0681 | 117.0131
9 | 1.3814 | 0.01227 | -0.0664 | 112.5835
9.5 | 1.4203 | 0.01308 | -0.0643 | 108.5856
10 | 1.4492 | 0.01389 | -0.0604 | 104.3341
10.5 | 1.4708 | 0.01497 | -0.0558 | 98.2498
11 | 1.4962 | 0.01622 | -0.0525 | 92.2441
11.5 | 1.52 | 0.01778 | -0.0494 | 85.4893
12 | 1.5427 | 0.0196 | -0.0467 | 78.7092
12.5 | 1.5661 | 0.02154 | -0.0444 | 72.7066
13 | 1.5842 | 0.02399 | -0.0421 | 66.0358
13.5 | 1.6024 | 0.0266 | -0.0401 | 60.2406
14 | 1.6182 | 0.02952 | -0.0383 | 54.8171
14.5 | 1.6276 | 0.03313 | -0.0365 | 49.1277
15 | 1.6417 | 0.03658 | -0.0354 | 44.8797
15.5 | 1.6523 | 0.04058 | -0.0345 | 40.7171
16 | 1.6573 | 0.04536 | -0.0339 | 36.5366
16.5 | 1.6638 | 0.05016 | -0.0337 | 33.1699
17 | 1.6686 | 0.05536 | -0.0338 | 30.1409
17.5 | 1.6727 | 0.06087 | -0.0342 | 27.4799
18 | 1.6681 | 0.06766 | -0.0352 | 24.6542
18.5 | 1.6677 | 0.0742 | -0.0365 | 22.4757
19 | 1.6577 | 0.08233 | -0.0385 | 20.1348
19.5 | 1.6556 | 0.08962 | -0.0408 | 18.4736
20 | 1.6501 | 0.0976 | -0.0435 | 16.9068

## 69. Re 4M Mach 0.25 (1)
BIGFOIL.COM POLAR EXPORT
NACA64-712 a=0.2
NACA64-712 a=0.2 |  |  |  | Cl Max: | 1.448 | at alpha= | 10.5 | deg
JavaFoil+Calcfoil stall+Eppler ext transition |  |  |  | L/D Max: | 162.056 | at alpha= | 4.5 | deg
Re: | 4000000 |  |  | Cd Min: | 0.00529 | at alpha= | 1 | deg
Mach: | 0.25 |  |  | Cl=0 at alpha= | -3.6833 | deg
|  |  |  | @ Cl=0.1, Cd= | 0.0068598
|  |  |  | @ Cl=0.4, Cd= | 0.0065911
|  |  |  | @ Cl=0.6, Cd= | 0.0053239
alpha (deg) | Cl | Cd | Cm | Cl/Cd
-14 | -0.061 | 0.10713 | -0.025 | -0.565
-13.5 | -0.058 | 0.10355 | -0.025 | -0.556
-13 | -0.055 | 0.09623 | -0.025 | -0.568
-12.5 | -0.135 | 0.09428 | -0.025 | -1.431
-12 | -0.182 | 0.08633 | -0.025 | -2.107
-11.5 | -0.219 | 0.08301 | -0.025 | -2.637
-11 | -0.25 | 0.07702 | -0.025 | -3.242
-10.5 | -0.275 | 0.07145 | -0.025 | -3.843
-10 | -0.293 | 0.06708 | -0.025 | -4.375
-9.5 | -0.306 | 0.06272 | -0.026 | -4.878
-9 | -0.311 | 0.06003 | -0.026 | -5.185
-8.5 | -0.31 | 0.05499 | -0.027 | -5.633
-8 | -0.301 | 0.05241 | -0.027 | -5.741
-7.5 | -0.285 | 0.04875 | -0.027 | -5.85
-7 | -0.263 | 0.04531 | -0.028 | -5.805
-6.5 | -0.235 | 0.0421 | -0.029 | -5.577
-6 | -0.202 | 0.03927 | -0.03 | -5.132
-5.5 | -0.164 | 0.03562 | -0.033 | -4.614
-5 | -0.123 | 0.03193 | -0.036 | -3.867
-4.5 | -0.096 | 0.00547 | -0.059 | -17.507
-4 | -0.038 | 0.00546 | -0.06 | -6.958
-3.5 | 0.022 | 0.00608 | -0.06 | 3.585
-3 | 0.083 | 0.00689 | -0.06 | 12.03
-2.5 | 0.145 | 0.00678 | -0.061 | 21.302
-2 | 0.206 | 0.00673 | -0.061 | 30.688
-1.5 | 0.269 | 0.00666 | -0.062 | 40.327
-1 | 0.331 | 0.00663 | -0.062 | 49.89
-0.5 | 0.393 | 0.00659 | -0.063 | 59.576
0 | 0.454 | 0.0066 | -0.063 | 68.8
0.5 | 0.516 | 0.0066 | -0.064 | 78.127
1 | 0.577 | 0.00529 | -0.064 | 109.071
1.5 | 0.638 | 0.00538 | -0.064 | 118.688
2 | 0.699 | 0.00551 | -0.065 | 126.968
2.5 | 0.76 | 0.00567 | -0.065 | 133.961
3 | 0.82 | 0.00574 | -0.066 | 142.686
3.5 | 0.88 | 0.00606 | -0.066 | 145.116
4 | 0.939 | 0.00597 | -0.067 | 157.439
4.5 | 0.999 | 0.00616 | -0.067 | 162.056
5 | 1.057 | 0.00726 | -0.068 | 145.585
5.5 | 1.114 | 0.00753 | -0.068 | 147.849
6 | 1.167 | 0.00791 | -0.068 | 147.647
6.5 | 1.22 | 0.00827 | -0.069 | 147.508
7 | 1.269 | 0.00866 | -0.069 | 146.569
7.5 | 1.315 | 0.00907 | -0.069 | 144.966
8 | 1.342 | 0.01432 | -0.069 | 93.687
8.5 | 1.379 | 0.01527 | -0.069 | 90.295
9 | 1.41 | 0.01633 | -0.069 | 86.304
9.5 | 1.435 | 0.01753 | -0.07 | 81.84
10 | 1.447 | 0.01874 | -0.07 | 77.217
10.5 | 1.448 | 0.02022 | -0.07 | 71.607
11 | 1.439 | 0.02174 | -0.071 | 66.191
11.5 | 1.417 | 0.02347 | -0.071 | 60.384
12 | 1.383 | 0.02575 | -0.071 | 53.714
12.5 | 1.336 | 0.02822 | -0.071 | 47.339
13 | 1.278 | 0.03053 | -0.072 | 41.846
13.5 | 1.207 | 0.03331 | -0.072 | 36.234
14 | 1.126 | 0.03672 | -0.072 | 30.66
14.5 | 1.034 | 0.04117 | -0.072 | 25.11
15 | 0.933 | 0.04701 | -0.071 | 19.842
15.5 | 0.822 | 0.05605 | -0.07 | 14.674

## 70. Re 4M Mach 0.25 (2)
BIGFOIL.COM POLAR EXPORT
NACA64-712 a=0.2
NACA64-712 a=0.2 |  |  |  | Cl Max: | 1.6226 | at alpha= | 16 | deg
XFOIL ncrit=9 |  |  |  | L/D Max: | 207.238 | at alpha= | 4.5 | deg
Re: | 4000000 |  |  | Cd Min: | 0.24032 | at alpha= | -20 | deg
Mach: | 0.25 |  |  | Cl=0 at alpha= | -3.7636 | deg
|  |  |  | @ Cl=0.1, Cd= | 0.0065864
|  |  |  | @ Cl=0.4, Cd= | 0.0060466
|  |  |  | @ Cl=0.6, Cd= | 0.0053417
alpha (deg) | Cl | Cd | Cm | Cl/Cd
-20 | -0.6098 | 0.24032 | 0.0427 | -2.5375
-19.5 | -0.5896 | 0.23395 | 0.0383 | -2.5202
-19 | -0.5696 | 0.22704 | 0.0339 | -2.5088
-18.5 | -0.5499 | 0.22016 | 0.0296 | -2.4977
-18 | -0.5303 | 0.21324 | 0.0252 | -2.4869
-17.5 | -0.5116 | 0.2067 | 0.0213 | -2.4751
-17 | -0.4937 | 0.19972 | 0.0175 | -2.472
-16.5 | -0.475 | 0.19281 | 0.0134 | -2.4636
-16 | -0.4565 | 0.18579 | 0.0094 | -2.4571
-14.5 | -0.4056 | 0.1634 | -0.0029 | -2.4823
-14 | -0.3867 | 0.157 | -0.0067 | -2.4631
-13.5 | -0.3686 | 0.15025 | -0.0105 | -2.4532
-13 | -0.3511 | 0.14281 | -0.0144 | -2.4585
-12.5 | -0.3356 | 0.13541 | -0.0182 | -2.4784
-12 | -0.3202 | 0.12824 | -0.0219 | -2.4969
-11.5 | -0.3062 | 0.12085 | -0.0256 | -2.5337
-11 | -0.2941 | 0.11329 | -0.0293 | -2.596
-10.5 | -0.28 | 0.10652 | -0.0329 | -2.6286
-10 | -0.2771 | 0.09784 | -0.037 | -2.8322
-9.5 | -0.2772 | 0.0887 | -0.0413 | -3.1251
-7.5 | -0.4385 | 0.01386 | -0.0694 | -31.6378
-7 | -0.3844 | 0.01137 | -0.0686 | -33.8083
-6.5 | -0.328 | 0.00952 | -0.0679 | -34.4538
-6 | -0.2691 | 0.00858 | -0.0675 | -31.3636
-5.5 | -0.2092 | 0.008 | -0.0673 | -26.15
-5 | -0.1489 | 0.00759 | -0.0672 | -19.6179
-4.5 | -0.089 | 0.00713 | -0.0671 | -12.4825
-4 | -0.0287 | 0.00683 | -0.0672 | -4.202
-3.5 | 0.032 | 0.00669 | -0.0674 | 4.7833
-3 | 0.0928 | 0.00659 | -0.0677 | 14.0819
-2.5 | 0.1535 | 0.00656 | -0.0681 | 23.3994
-2 | 0.2137 | 0.00632 | -0.0685 | 33.8133
-1.5 | 0.2741 | 0.00623 | -0.0689 | 43.9968
-1 | 0.3346 | 0.00617 | -0.0694 | 54.2301
-0.5 | 0.3949 | 0.00605 | -0.0699 | 65.2727
0 | 0.4553 | 0.00601 | -0.0705 | 75.7571
0.5 | 0.5156 | 0.00594 | -0.071 | 86.8013
1 | 0.5755 | 0.00576 | -0.0717 | 99.9132
1.5 | 0.6329 | 0.00478 | -0.0724 | 132.4059
2 | 0.692 | 0.00455 | -0.0729 | 152.0879
2.5 | 0.75 | 0.00439 | -0.0731 | 170.8428
3 | 0.8049 | 0.00435 | -0.0723 | 185.0345
3.5 | 0.8613 | 0.00442 | -0.072 | 194.8643
4 | 0.9283 | 0.00456 | -0.0741 | 203.5746
4.5 | 0.9906 | 0.00478 | -0.0753 | 207.2385
5 | 1.0473 | 0.00524 | -0.0754 | 199.8664
5.5 | 1.1024 | 0.00585 | -0.0753 | 188.4444
6 | 1.1569 | 0.0065 | -0.0751 | 177.9846
6.5 | 1.2109 | 0.00713 | -0.0748 | 169.8317
7 | 1.2583 | 0.00824 | -0.0736 | 152.7063
7.5 | 1.2973 | 0.00977 | -0.0712 | 132.784
8 | 1.3352 | 0.01111 | -0.0684 | 120.18
8.5 | 1.3709 | 0.01229 | -0.0652 | 111.546
9 | 1.4014 | 0.01323 | -0.0609 | 105.9259
9.5 | 1.4233 | 0.01438 | -0.0557 | 98.9777
10 | 1.4504 | 0.0157 | -0.052 | 92.3822
10.5 | 1.4741 | 0.01747 | -0.0485 | 84.3789
11 | 1.501 | 0.01927 | -0.0457 | 77.8931
11.5 | 1.5212 | 0.02169 | -0.0427 | 70.1337
12 | 1.5447 | 0.02406 | -0.0404 | 64.202
12.5 | 1.562 | 0.02704 | -0.038 | 57.7663
13 | 1.5777 | 0.03029 | -0.0359 | 52.0865
13.5 | 1.5903 | 0.03397 | -0.034 | 46.8148
14 | 1.5983 | 0.03833 | -0.0325 | 41.6984
14.5 | 1.6096 | 0.0427 | -0.0315 | 37.6956
15 | 1.6168 | 0.04765 | -0.0308 | 33.9307
15.5 | 1.6186 | 0.05344 | -0.0306 | 30.2882
16 | 1.6226 | 0.0592 | -0.0306 | 27.4088
16.5 | 1.622 | 0.06577 | -0.0313 | 24.6617
17 | 1.6186 | 0.07299 | -0.0324 | 22.1756
17.5 | 1.6115 | 0.08099 | -0.0342 | 19.8975
18 | 1.6021 | 0.08973 | -0.0368 | 17.8547
18.5 | 1.5931 | 0.09867 | -0.0398 | 16.1457
19 | 1.5817 | 0.10833 | -0.0435 | 14.6008
19.5 | 1.5684 | 0.11853 | -0.048 | 13.2321
20 | 1.5519 | 0.12954 | -0.0534 | 11.9801

## 71. Re 4M Mach 0.50 (1)
BIGFOIL.COM POLAR EXPORT
NACA64-712 a=0.2
NACA64-712 a=0.2 |  |  |  | Cl Max: | 1.423 | at alpha= | 8 | deg
JavaFoil+Calcfoil stall+Eppler ext transition |  |  |  | L/D Max: | 136.276 | at alpha= | 2.5 | deg
Re: | 4000000 |  |  | Cd Min: | 0.00581 | at alpha= | 2 | deg
Mach: | 0.5 |  |  | Cl=0 at alpha= | -3.6863 | deg
|  |  |  | @ Cl=0.1, Cd= | 0.0071752
|  |  |  | @ Cl=0.4, Cd= | 0.0068456
|  |  |  | @ Cl=0.6, Cd= | 0.0068718
alpha (deg) | Cl | Cd | Cm | Cl/Cd
-20 | -0.922 | 0.16188 | -0.032 | -5.696
-19.5 | -0.894 | 0.15584 | -0.032 | -5.735
-19 | -0.866 | 0.15108 | -0.032 | -5.73
-18.5 | -0.838 | 0.14525 | -0.032 | -5.766
-18 | -0.809 | 0.14191 | -0.032 | -5.703
-17.5 | -0.781 | 0.13847 | -0.032 | -5.638
-17 | -0.751 | 0.13424 | -0.031 | -5.594
-16.5 | -0.722 | 0.12668 | -0.031 | -5.703
-16 | -0.694 | 0.12283 | -0.031 | -5.652
-15.5 | -0.666 | 0.1207 | -0.031 | -5.517
-15 | -0.638 | 0.11684 | -0.031 | -5.458
-14.5 | -0.61 | 0.1089 | -0.031 | -5.598
-14 | -0.581 | 0.10826 | -0.031 | -5.367
-13.5 | -0.552 | 0.1038 | -0.03 | -5.318
-13 | -0.524 | 0.09319 | -0.03 | -5.62
-12.5 | -0.496 | 0.08492 | -0.03 | -5.835
-12 | -0.467 | 0.07841 | -0.031 | -5.961
-11.5 | -0.439 | 0.07341 | -0.031 | -5.982
-11 | -0.411 | 0.06785 | -0.031 | -6.057
-10.5 | -0.383 | 0.06372 | -0.031 | -6.007
-10 | -0.354 | 0.07789 | -0.03 | -4.542
-9.5 | -0.326 | 0.06704 | -0.03 | -4.856
-9 | -0.297 | 0.06112 | -0.03 | -4.866
-8.5 | -0.269 | 0.05518 | -0.03 | -4.882
-8 | -0.241 | 0.05103 | -0.031 | -4.73
-7.5 | -0.213 | 0.04747 | -0.031 | -4.494
-7 | -0.186 | 0.04363 | -0.032 | -4.252
-6.5 | -0.157 | 0.04937 | -0.029 | -3.178
-6 | -0.129 | 0.04403 | -0.029 | -2.93
-5.5 | -0.101 | 0.0454 | -0.028 | -2.225
-5 | -0.073 | 0.03954 | -0.03 | -1.853
-4.5 | -0.076 | 0.03646 | -0.031 | -2.076
-4 | -0.032 | 0.0331 | -0.034 | -0.976
-3.5 | 0.019 | 0.02843 | -0.043 | 0.683
-3 | 0.091 | 0.0072 | -0.068 | 12.686
-2.5 | 0.16 | 0.00701 | -0.068 | 22.865
-2 | 0.23 | 0.00695 | -0.069 | 33.065
-1.5 | 0.299 | 0.00688 | -0.069 | 43.525
-1 | 0.369 | 0.00685 | -0.07 | 53.836
-0.5 | 0.439 | 0.00684 | -0.07 | 64.173
0 | 0.508 | 0.00684 | -0.071 | 74.245
0.5 | 0.576 | 0.00684 | -0.071 | 84.166
1 | 0.644 | 0.00693 | -0.072 | 92.963
1.5 | 0.712 | 0.00587 | -0.072 | 121.361
2 | 0.78 | 0.00581 | -0.073 | 134.278
2.5 | 0.847 | 0.00621 | -0.073 | 136.276
3 | 0.912 | 0.00684 | -0.073 | 133.37
3.5 | 0.976 | 0.00726 | -0.074 | 134.566
4 | 1.04 | 0.0077 | -0.074 | 134.952
4.5 | 1.103 | 0.00818 | -0.074 | 134.814
5 | 1.164 | 0.00862 | -0.075 | 135.117
5.5 | 1.225 | 0.00918 | -0.075 | 133.427
6 | 1.28 | 0.00976 | -0.075 | 131.146
6.5 | 1.332 | 0.01037 | -0.076 | 128.531
7 | 1.377 | 0.01104 | -0.076 | 124.79
7.5 | 1.397 | 0.01809 | -0.075 | 77.225
8 | 1.423 | 0.01972 | -0.076 | 72.135
8.5 | 1.423 | 0.02168 | -0.076 | 65.638
9 | 1.379 | 0.02404 | -0.076 | 57.385
9.5 | 1.211 | 0.02788 | -0.076 | 43.427
10 | 0.858 | 0.03084 | -0.076 | 27.804
10.5 | 0.88 | 0.03444 | -0.076 | 25.539
11 | 0.914 | 0.03413 | -0.077 | 26.767
11.5 | 0.815 | 0.08122 | -0.045 | 10.033
12 | 0.836 | 0.09422 | -0.039 | 8.872
12.5 | 0.863 | 0.08779 | -0.043 | 9.833
13 | 0.887 | 0.09813 | -0.041 | 9.042

## 72. Re 4M Mach 0.50 (2)
BIGFOIL.COM POLAR EXPORT
NACA64-712 a=0.2
NACA64-712 a=0.2 |  |  |  | Cl Max: | 1.4975 | at alpha= | 12 | deg
XFOIL ncrit=9 |  |  |  | L/D Max: | 206.95 | at alpha= | 4 | deg
Re: | 4000000 |  |  | Cd Min: | 0.26079 | at alpha= | -20 | deg
Mach: | 0.5 |  |  | Cl=0 at alpha= | -3.7336 | deg
|  |  |  | @ Cl=0.1, Cd= | 0.0070218
|  |  |  | @ Cl=0.4, Cd= | 0.0063839
|  |  |  | @ Cl=0.6, Cd= | 0.0061858
alpha (deg) | Cl | Cd | Cm | Cl/Cd
-20 | -0.6604 | 0.26079 | 0.0529 | -2.5323
-18.5 | -0.5906 | 0.23775 | 0.0385 | -2.4841
-18 | -0.5674 | 0.22981 | 0.0337 | -2.469
-17.5 | -0.5439 | 0.22205 | 0.0288 | -2.4494
-17 | -0.5202 | 0.21411 | 0.0238 | -2.4296
-16.5 | -0.4967 | 0.20633 | 0.019 | -2.4073
-16 | -0.473 | 0.19851 | 0.0142 | -2.3828
-15.5 | -0.4499 | 0.19043 | 0.0094 | -2.3625
-15 | -0.4274 | 0.1824 | 0.0047 | -2.3432
-14.5 | -0.407 | 0.17403 | -0.0001 | -2.3387
-14 | -0.3835 | 0.16706 | -0.0045 | -2.2956
-13.5 | -0.3604 | 0.15995 | -0.0089 | -2.2532
-13 | -0.338 | 0.152 | -0.0134 | -2.2237
-12.5 | -0.3175 | 0.14421 | -0.0178 | -2.2017
-12 | -0.2972 | 0.13667 | -0.0221 | -2.1746
-11.5 | -0.2779 | 0.12908 | -0.0262 | -2.1529
-11 | -0.2598 | 0.12153 | -0.0303 | -2.1377
-10 | -0.2258 | 0.10702 | -0.0383 | -2.1099
-9.5 | -0.2092 | 0.10006 | -0.0422 | -2.0907
-9 | -0.1959 | 0.09257 | -0.0461 | -2.1162
-8.5 | -0.1855 | 0.08489 | -0.0502 | -2.1852
-8 | -0.1773 | 0.07726 | -0.0543 | -2.2948
-7.5 | -0.1643 | 0.0713 | -0.0578 | -2.3043
-7 | -0.162 | 0.06421 | -0.0618 | -2.523
-6.5 | -0.1652 | 0.05777 | -0.067 | -2.8596
-6 | -0.1588 | 0.04862 | -0.0749 | -3.2661
-5.5 | -0.1359 | 0.04064 | -0.0796 | -3.344
-5 | -0.1044 | 0.03205 | -0.0823 | -3.2574
-4.5 | -0.0745 | 0.01964 | -0.0829 | -3.7933
-4 | -0.0374 | 0.00831 | -0.0813 | -4.5006
-3.5 | 0.0328 | 0.00732 | -0.08 | 4.4809
-3 | 0.1049 | 0.007 | -0.0793 | 14.9857
-2.5 | 0.1769 | 0.00694 | -0.0791 | 25.4899
-2 | 0.2478 | 0.0068 | -0.079 | 36.4412
-1.5 | 0.3176 | 0.00655 | -0.0791 | 48.4885
-1 | 0.3875 | 0.0064 | -0.0793 | 60.5469
-0.5 | 0.4572 | 0.00631 | -0.0797 | 72.4564
0 | 0.5268 | 0.00622 | -0.0802 | 84.6945
0.5 | 0.5964 | 0.00619 | -0.0808 | 96.3489
1 | 0.6658 | 0.00611 | -0.0814 | 108.9689
1.5 | 0.7322 | 0.00523 | -0.0821 | 140
2 | 0.8002 | 0.00496 | -0.0826 | 161.3306
2.5 | 0.8678 | 0.00482 | -0.0827 | 180.0415
3 | 0.9326 | 0.00483 | -0.082 | 193.0849
3.5 | 0.9977 | 0.00497 | -0.0812 | 200.7445
4 | 1.072 | 0.00518 | -0.0822 | 206.9498
4.5 | 1.1462 | 0.00555 | -0.0833 | 206.5225
5 | 1.2131 | 0.00602 | -0.0827 | 201.5116
5.5 | 1.2748 | 0.00682 | -0.0813 | 186.9208
6 | 1.3364 | 0.00757 | -0.0796 | 176.539
6.5 | 1.3916 | 0.00854 | -0.0768 | 162.9508
7 | 1.409 | 0.01066 | -0.0689 | 132.1764
7.5 | 1.3954 | 0.01339 | -0.0579 | 104.2121
8 | 1.394 | 0.01704 | -0.0511 | 81.8075
8.5 | 1.4023 | 0.02081 | -0.0461 | 67.3859
9 | 1.4227 | 0.02418 | -0.0425 | 58.8379
9.5 | 1.4433 | 0.02775 | -0.0391 | 52.0108
10 | 1.4615 | 0.03167 | -0.036 | 46.1478
10.5 | 1.4745 | 0.03621 | -0.0332 | 40.7208
11 | 1.4876 | 0.04107 | -0.0308 | 36.2211
11.5 | 1.4948 | 0.04671 | -0.0289 | 32.0017
12 | 1.4975 | 0.05306 | -0.0275 | 28.2228
12.5 | 1.4916 | 0.06061 | -0.0269 | 24.6098
13 | 1.4759 | 0.06961 | -0.0275 | 21.2024
13.5 | 1.4514 | 0.08016 | -0.0295 | 18.1063
14 | 1.4255 | 0.09155 | -0.0328 | 15.5707
14.5 | 1.3987 | 0.10373 | -0.0373 | 13.484
15 | 1.3739 | 0.11639 | -0.0428 | 11.8043
15.5 | 1.3495 | 0.12968 | -0.0496 | 10.4064
16 | 1.3238 | 0.14385 | -0.0579 | 9.2026
16.5 | 1.3002 | 0.15836 | -0.0671 | 8.2104
17 | 1.2794 | 0.17314 | -0.077 | 7.3894

## 73. Re 5M Mach 0.00 (1)
BIGFOIL.COM POLAR EXPORT
NACA64-712 a=0.2
NACA64-712 a=0.2 |  |  |  | Cl Max: | 1.468 | at alpha= | 11.5 | deg
JavaFoil+Calcfoil stall+Eppler ext transition |  |  |  | L/D Max: | 168.297 | at alpha= | 5 | deg
Re: | 5000000 |  |  | Cd Min: | 0.00519 | at alpha= | 1 | deg
Mach: | 0 |  |  | Cl=0 at alpha= | -3.681 | deg
|  |  |  | @ Cl=0.1, Cd= | 0.00658
|  |  |  | @ Cl=0.4, Cd= | 0.0063633
|  |  |  | @ Cl=0.6, Cd= | 0.0052456
alpha (deg) | Cl | Cd | Cm | Cl/Cd
-16.5 | -0.327 | 0.12784 | -0.024 | -2.559
-16 | -0.339 | 0.12373 | -0.024 | -2.738
-15.5 | -0.35 | 0.1172 | -0.024 | -2.989
-15 | -0.361 | 0.11201 | -0.024 | -3.226
-14.5 | -0.372 | 0.10634 | -0.024 | -3.498
-14 | -0.382 | 0.09844 | -0.025 | -3.88
-13.5 | -0.391 | 0.09443 | -0.025 | -4.138
-13 | -0.398 | 0.08923 | -0.025 | -4.463
-12.5 | -0.404 | 0.08457 | -0.025 | -4.78
-12 | -0.408 | 0.07976 | -0.025 | -5.117
-11.5 | -0.41 | 0.07505 | -0.025 | -5.46
-11 | -0.409 | 0.07016 | -0.026 | -5.826
-10.5 | -0.405 | 0.06665 | -0.026 | -6.073
-10 | -0.397 | 0.06245 | -0.026 | -6.363
-9.5 | -0.386 | 0.05833 | -0.027 | -6.625
-9 | -0.371 | 0.05595 | -0.026 | -6.638
-8.5 | -0.353 | 0.05233 | -0.027 | -6.74
-8 | -0.33 | 0.04839 | -0.028 | -6.828
-7.5 | -0.304 | 0.04515 | -0.029 | -6.735
-7 | -0.274 | 0.04258 | -0.029 | -6.429
-6.5 | -0.24 | 0.03986 | -0.03 | -6.022
-6 | -0.204 | 0.03641 | -0.033 | -5.597
-5.5 | -0.201 | 0.00525 | -0.057 | -38.271
-5 | -0.149 | 0.00532 | -0.057 | -27.961
-4.5 | -0.094 | 0.00532 | -0.057 | -17.645
-4 | -0.037 | 0.00527 | -0.058 | -7.03
-3.5 | 0.021 | 0.00587 | -0.058 | 3.609
-3 | 0.08 | 0.0066 | -0.059 | 12.176
-2.5 | 0.14 | 0.00654 | -0.059 | 21.417
-2 | 0.2 | 0.00648 | -0.059 | 30.871
-1.5 | 0.26 | 0.00642 | -0.06 | 40.509
-1 | 0.32 | 0.0064 | -0.06 | 50.061
-0.5 | 0.38 | 0.00637 | -0.061 | 59.73
0 | 0.44 | 0.00635 | -0.061 | 69.253
0.5 | 0.5 | 0.00634 | -0.062 | 78.784
1 | 0.559 | 0.00519 | -0.062 | 107.73
1.5 | 0.618 | 0.00527 | -0.062 | 117.252
2 | 0.677 | 0.00543 | -0.063 | 124.749
2.5 | 0.736 | 0.00571 | -0.063 | 128.84
3 | 0.794 | 0.00567 | -0.064 | 140.017
3.5 | 0.852 | 0.00586 | -0.064 | 145.397
4 | 0.911 | 0.0061 | -0.065 | 149.308
4.5 | 0.968 | 0.00589 | -0.065 | 164.358
5 | 1.026 | 0.00609 | -0.066 | 168.297
5.5 | 1.082 | 0.0072 | -0.066 | 150.242
6 | 1.136 | 0.0074 | -0.066 | 153.527
6.5 | 1.188 | 0.00767 | -0.067 | 154.876
7 | 1.237 | 0.00798 | -0.067 | 154.976
7.5 | 1.284 | 0.00843 | -0.068 | 152.376
8 | 1.315 | 0.01245 | -0.067 | 105.683
8.5 | 1.354 | 0.01348 | -0.067 | 100.395
9 | 1.389 | 0.01426 | -0.068 | 97.373
9.5 | 1.42 | 0.01526 | -0.068 | 93.035
10 | 1.442 | 0.01627 | -0.068 | 88.633
10.5 | 1.458 | 0.01727 | -0.069 | 84.396
11 | 1.466 | 0.01845 | -0.069 | 79.461
11.5 | 1.468 | 0.01976 | -0.069 | 74.285
12 | 1.462 | 0.02137 | -0.07 | 68.391
12.5 | 1.449 | 0.02278 | -0.07 | 63.644
13 | 1.431 | 0.02439 | -0.07 | 58.661
13.5 | 1.405 | 0.02628 | -0.071 | 53.451
14 | 1.374 | 0.02834 | -0.071 | 48.475
14.5 | 1.337 | 0.03077 | -0.071 | 43.456
15 | 1.297 | 0.03323 | -0.071 | 39.03
15.5 | 1.252 | 0.03624 | -0.071 | 34.547
16 | 1.205 | 0.03952 | -0.071 | 30.491
16.5 | 1.156 | 0.04311 | -0.071 | 26.811

## 74. Re 5M Mach 0.00 (2)
BIGFOIL.COM POLAR EXPORT
NACA64-712 a=0.2
NACA64-712 a=0.2 |  |  |  | Cl Max: | 1.7075 | at alpha= | 17.5 | deg
XFOIL ncrit=9 |  |  |  | L/D Max: | 208.289 | at alpha= | 4.5 | deg
Re: | 5000000 |  |  | Cd Min: | 0.08679 | at alpha= | 20 | deg
Mach: | 0 |  |  | Cl=0 at alpha= | -3.7664 | deg
|  |  |  | @ Cl=0.1, Cd= | 0.0061764
|  |  |  | @ Cl=0.4, Cd= | 0.0057491
|  |  |  | @ Cl=0.6, Cd= | 0.0047851
alpha (deg) | Cl | Cd | Cm | Cl/Cd
-12 | -0.8893 | 0.02019 | -0.0638 | -44.0466
-11.5 | -0.8467 | 0.01741 | -0.0632 | -48.633
-11 | -0.7991 | 0.01555 | -0.0628 | -51.3891
-10.5 | -0.7493 | 0.01399 | -0.0624 | -53.5597
-10 | -0.6975 | 0.01278 | -0.0622 | -54.5775
-9.5 | -0.6446 | 0.0117 | -0.0621 | -55.094
-9 | -0.5906 | 0.01085 | -0.062 | -54.4332
-8.5 | -0.5359 | 0.0101 | -0.062 | -53.0594
-8 | -0.4805 | 0.00947 | -0.062 | -50.7392
-7.5 | -0.4247 | 0.00894 | -0.0621 | -47.5056
-7 | -0.3684 | 0.00855 | -0.0623 | -43.0877
-6.5 | -0.3125 | 0.00791 | -0.0624 | -39.507
-6 | -0.2559 | 0.00751 | -0.0626 | -34.0746
-5.5 | -0.1989 | 0.00721 | -0.0629 | -27.5867
-5 | -0.1418 | 0.0069 | -0.0631 | -20.5507
-4.5 | -0.0848 | 0.00659 | -0.0635 | -12.868
-4 | -0.027 | 0.00642 | -0.0639 | -4.2056
-3.5 | 0.0308 | 0.00628 | -0.0643 | 4.9045
-3 | 0.0887 | 0.00619 | -0.0648 | 14.3296
-2.5 | 0.1468 | 0.00612 | -0.0653 | 23.9869
-2 | 0.2046 | 0.00599 | -0.0657 | 34.1569
-1.5 | 0.2627 | 0.00589 | -0.0663 | 44.601
-1 | 0.3207 | 0.00585 | -0.0668 | 54.8205
-0.5 | 0.3789 | 0.00576 | -0.0674 | 65.7812
0 | 0.4369 | 0.00573 | -0.0679 | 76.2478
0.5 | 0.4949 | 0.00565 | -0.0685 | 87.5929
1 | 0.5526 | 0.00553 | -0.0691 | 99.9277
1.5 | 0.6086 | 0.00465 | -0.0699 | 130.8817
2 | 0.6653 | 0.00441 | -0.0705 | 150.8617
2.5 | 0.722 | 0.0042 | -0.071 | 171.9048
3 | 0.7762 | 0.0041 | -0.0708 | 189.3171
3.5 | 0.8309 | 0.00416 | -0.0707 | 199.7356
4 | 0.8855 | 0.00427 | -0.0706 | 207.377
4.5 | 0.9498 | 0.00456 | -0.073 | 208.2895
5 | 1.0042 | 0.005 | -0.0733 | 200.84
5.5 | 1.0567 | 0.00564 | -0.0734 | 187.3582
6 | 1.1094 | 0.00621 | -0.0735 | 178.6473
6.5 | 1.1616 | 0.00677 | -0.0735 | 171.5805
7 | 1.2082 | 0.00782 | -0.0729 | 154.5013
7.5 | 1.2517 | 0.00901 | -0.0717 | 138.9234
8 | 1.2951 | 0.01004 | -0.0705 | 128.994
8.5 | 1.3381 | 0.01095 | -0.0691 | 122.2009
9 | 1.3817 | 0.01169 | -0.0679 | 118.195
9.5 | 1.4237 | 0.0124 | -0.0664 | 114.8145
10 | 1.4634 | 0.01309 | -0.0646 | 111.7953
10.5 | 1.4894 | 0.0139 | -0.0603 | 107.1511
11 | 1.5129 | 0.01489 | -0.0562 | 101.6051
11.5 | 1.5353 | 0.01625 | -0.0525 | 94.48
12 | 1.5613 | 0.01763 | -0.0499 | 88.5593
12.5 | 1.5838 | 0.01939 | -0.0472 | 81.6813
13 | 1.6041 | 0.02146 | -0.0447 | 74.7484
13.5 | 1.6245 | 0.02366 | -0.0426 | 68.6602
14 | 1.6399 | 0.02638 | -0.0405 | 62.1645
14.5 | 1.6555 | 0.02927 | -0.0388 | 56.5596
15 | 1.6698 | 0.03238 | -0.0374 | 51.5689
15.5 | 1.6797 | 0.03612 | -0.0361 | 46.5033
16 | 1.6876 | 0.04027 | -0.0352 | 41.9071
16.5 | 1.6968 | 0.04443 | -0.0346 | 38.1904
17 | 1.7021 | 0.04925 | -0.0343 | 34.5604
17.5 | 1.7075 | 0.05425 | -0.0344 | 31.4747
18 | 1.7031 | 0.06067 | -0.0349 | 28.0715
18.5 | 1.7052 | 0.06649 | -0.0358 | 25.646
19 | 1.7054 | 0.07286 | -0.0371 | 23.4065
19.5 | 1.7046 | 0.07949 | -0.0388 | 21.4442
20 | 1.7009 | 0.08679 | -0.0409 | 19.5979

## 75. Re 5M Mach 0.10 (1)
BIGFOIL.COM POLAR EXPORT
NACA64-712 a=0.2
NACA64-712 a=0.2 |  |  |  | Cl Max: | 1.464 | at alpha= | 11 | deg
JavaFoil+Calcfoil stall+Eppler ext transition |  |  |  | L/D Max: | 167.665 | at alpha= | 5 | deg
Re: | 5000000 |  |  | Cd Min: | 0.00518 | at alpha= | 1 | deg
Mach: | 0.1 |  |  | Cl=0 at alpha= | -3.681 | deg
|  |  |  | @ Cl=0.1, Cd= | 0.0065942
|  |  |  | @ Cl=0.4, Cd= | 0.006364
|  |  |  | @ Cl=0.6, Cd= | 0.0052702
alpha (deg) | Cl | Cd | Cm | Cl/Cd
-16 | -0.297 | 0.12358 | -0.024 | -2.402
-15.5 | -0.31 | 0.11951 | -0.024 | -2.597
-15 | -0.324 | 0.11467 | -0.024 | -2.823
-14.5 | -0.337 | 0.10837 | -0.024 | -3.107
-14 | -0.349 | 0.10221 | -0.024 | -3.416
-13.5 | -0.361 | 0.09567 | -0.025 | -3.772
-13 | -0.371 | 0.09124 | -0.025 | -4.068
-12.5 | -0.38 | 0.0858 | -0.025 | -4.428
-12 | -0.387 | 0.08099 | -0.025 | -4.776
-11.5 | -0.391 | 0.07603 | -0.025 | -5.147
-11 | -0.393 | 0.07079 | -0.026 | -5.555
-10.5 | -0.392 | 0.06711 | -0.026 | -5.839
-10 | -0.387 | 0.06285 | -0.026 | -6.156
-9.5 | -0.378 | 0.05882 | -0.027 | -6.432
-9 | -0.365 | 0.05639 | -0.026 | -6.478
-8.5 | -0.348 | 0.05281 | -0.027 | -6.596
-8 | -0.327 | 0.0487 | -0.028 | -6.722
-7.5 | -0.302 | 0.04522 | -0.029 | -6.685
-7 | -0.273 | 0.04286 | -0.029 | -6.363
-6.5 | -0.24 | 0.04022 | -0.03 | -5.955
-6 | -0.204 | 0.03676 | -0.033 | -5.54
-5.5 | -0.201 | 0.00522 | -0.057 | -38.566
-5 | -0.149 | 0.00535 | -0.057 | -27.876
-4.5 | -0.094 | 0.00529 | -0.058 | -17.778
-4 | -0.037 | 0.00527 | -0.058 | -7.054
-3.5 | 0.021 | 0.00588 | -0.058 | 3.62
-3 | 0.081 | 0.00661 | -0.059 | 12.219
-2.5 | 0.141 | 0.00656 | -0.059 | 21.461
-2 | 0.201 | 0.00649 | -0.06 | 31.003
-1.5 | 0.261 | 0.00643 | -0.06 | 40.668
-1 | 0.322 | 0.00642 | -0.061 | 50.126
-0.5 | 0.382 | 0.00637 | -0.061 | 60.018
0 | 0.442 | 0.00635 | -0.061 | 69.627
0.5 | 0.502 | 0.00634 | -0.062 | 79.154
1 | 0.562 | 0.00518 | -0.062 | 108.342
1.5 | 0.621 | 0.00532 | -0.063 | 116.788
2 | 0.681 | 0.00543 | -0.063 | 125.372
2.5 | 0.74 | 0.00571 | -0.064 | 129.516
3 | 0.798 | 0.00573 | -0.064 | 139.361
3.5 | 0.857 | 0.0059 | -0.065 | 145.183
4 | 0.915 | 0.0061 | -0.065 | 150.116
4.5 | 0.973 | 0.00593 | -0.065 | 163.967
5 | 1.03 | 0.00615 | -0.066 | 167.665
5.5 | 1.087 | 0.00725 | -0.066 | 149.864
6 | 1.141 | 0.00746 | -0.067 | 153.014
6.5 | 1.193 | 0.00773 | -0.067 | 154.219
7 | 1.242 | 0.00804 | -0.068 | 154.499
7.5 | 1.289 | 0.00851 | -0.068 | 151.581
8 | 1.32 | 0.01261 | -0.067 | 104.735
8.5 | 1.358 | 0.01365 | -0.068 | 99.495
9 | 1.393 | 0.01448 | -0.068 | 96.203
9.5 | 1.423 | 0.01548 | -0.068 | 91.921
10 | 1.444 | 0.01651 | -0.069 | 87.473
10.5 | 1.458 | 0.01763 | -0.069 | 82.673
11 | 1.464 | 0.01875 | -0.069 | 78.093
11.5 | 1.463 | 0.02011 | -0.07 | 72.745
12 | 1.454 | 0.02178 | -0.07 | 66.766
12.5 | 1.438 | 0.02338 | -0.07 | 61.48
13 | 1.415 | 0.0249 | -0.071 | 56.806
13.5 | 1.385 | 0.02692 | -0.071 | 51.428
14 | 1.348 | 0.02919 | -0.071 | 46.181
14.5 | 1.306 | 0.03166 | -0.071 | 41.263
15 | 1.26 | 0.03423 | -0.071 | 36.818
15.5 | 1.21 | 0.03752 | -0.071 | 32.242
16 | 1.156 | 0.04109 | -0.072 | 28.142

## 76. Re 5M Mach 0.10 (2)
BIGFOIL.COM POLAR EXPORT
NACA64-712 a=0.2
NACA64-712 a=0.2 |  |  |  | Cl Max: | 1.6967 | at alpha= | 17.5 | deg
XFOIL ncrit=9 |  |  |  | L/D Max: | 208.734 | at alpha= | 4.5 | deg
Re: | 5000000 |  |  | Cd Min: | 0.18325 | at alpha= | -16 | deg
Mach: | 0.1 |  |  | Cl=0 at alpha= | -3.765 | deg
|  |  |  | @ Cl=0.1, Cd= | 0.0061871
|  |  |  | @ Cl=0.4, Cd= | 0.0057572
|  |  |  | @ Cl=0.6, Cd= | 0.0048632
alpha (deg) | Cl | Cd | Cm | Cl/Cd
-16 | -0.4543 | 0.18325 | 0.0082 | -2.4791
-15.5 | -0.4376 | 0.17577 | 0.0043 | -2.4896
-15 | -0.4276 | 0.1657 | -0.0002 | -2.5806
-14.5 | -0.4099 | 0.15941 | -0.004 | -2.5714
-14 | -0.3921 | 0.15309 | -0.0077 | -2.5612
-13.5 | -0.3756 | 0.14645 | -0.0114 | -2.5647
-13 | -0.3584 | 0.14007 | -0.015 | -2.5587
-11 | -0.7949 | 0.01903 | -0.0651 | -41.7709
-10.5 | -0.7514 | 0.01584 | -0.0644 | -47.4369
-10 | -0.7014 | 0.01401 | -0.0639 | -50.0642
-9.5 | -0.6493 | 0.01251 | -0.0636 | -51.9025
-9 | -0.5953 | 0.01143 | -0.0633 | -52.0822
-8 | -0.4848 | 0.00975 | -0.0631 | -49.7231
-7.5 | -0.4285 | 0.00913 | -0.0631 | -46.9332
-6.5 | -0.3152 | 0.00804 | -0.0632 | -39.204
-6 | -0.2582 | 0.00759 | -0.0633 | -34.0184
-5.5 | -0.2007 | 0.00726 | -0.0635 | -27.6446
-5 | -0.143 | 0.00697 | -0.0637 | -20.5165
-4.5 | -0.0855 | 0.00662 | -0.064 | -12.9154
-4 | -0.0274 | 0.00644 | -0.0644 | -4.2547
-3.5 | 0.0309 | 0.0063 | -0.0648 | 4.9048
-3 | 0.0892 | 0.0062 | -0.0652 | 14.3871
-2.5 | 0.1477 | 0.00613 | -0.0657 | 24.0946
-2 | 0.206 | 0.006 | -0.0662 | 34.3333
-1.5 | 0.2644 | 0.0059 | -0.0667 | 44.8136
-1 | 0.3229 | 0.00586 | -0.0672 | 55.1024
-0.5 | 0.3813 | 0.00577 | -0.0677 | 66.0832
0 | 0.4397 | 0.00573 | -0.0683 | 76.7365
0.5 | 0.4981 | 0.00566 | -0.0689 | 88.0035
1 | 0.5562 | 0.00554 | -0.0695 | 100.3971
1.5 | 0.6125 | 0.00467 | -0.0703 | 131.1563
2 | 0.6696 | 0.00442 | -0.0709 | 151.4932
2.5 | 0.7266 | 0.00421 | -0.0714 | 172.5891
3 | 0.7812 | 0.00412 | -0.0712 | 189.6117
3.5 | 0.8363 | 0.00419 | -0.0711 | 199.5943
4 | 0.8912 | 0.00429 | -0.071 | 207.7389
4.5 | 0.956 | 0.00458 | -0.0734 | 208.7336
5 | 1.0107 | 0.00502 | -0.0736 | 201.3347
5.5 | 1.0637 | 0.00566 | -0.0737 | 187.9329
6 | 1.1167 | 0.00624 | -0.0738 | 178.9583
6.5 | 1.1691 | 0.00682 | -0.0738 | 171.4223
7 | 1.2155 | 0.00792 | -0.073 | 153.4722
7.5 | 1.2587 | 0.00913 | -0.0716 | 137.8642
8 | 1.3023 | 0.01014 | -0.0703 | 128.432
8.5 | 1.3447 | 0.01109 | -0.0688 | 121.2534
9 | 1.3885 | 0.01182 | -0.0675 | 117.4704
9.5 | 1.4298 | 0.01256 | -0.0657 | 113.8376
10 | 1.4671 | 0.01329 | -0.0633 | 110.3913
10.5 | 1.4887 | 0.01417 | -0.0582 | 105.06
11 | 1.5132 | 0.01529 | -0.0544 | 98.9666
11.5 | 1.5365 | 0.01674 | -0.0511 | 91.7861
12 | 1.5621 | 0.01826 | -0.0484 | 85.5476
12.5 | 1.5836 | 0.0202 | -0.0457 | 78.396
13 | 1.6045 | 0.02235 | -0.0434 | 71.7897
13.5 | 1.6233 | 0.02479 | -0.0412 | 65.482
14 | 1.637 | 0.02777 | -0.0391 | 58.9485
14.5 | 1.6531 | 0.03076 | -0.0375 | 53.7419
15 | 1.6659 | 0.03417 | -0.0361 | 48.7533
15.5 | 1.6737 | 0.03828 | -0.0349 | 43.7226
16 | 1.6831 | 0.04245 | -0.0341 | 39.649
16.5 | 1.69 | 0.04702 | -0.0336 | 35.9422
17 | 1.6931 | 0.05228 | -0.0335 | 32.3852
17.5 | 1.6967 | 0.0577 | -0.0338 | 29.4055
18 | 1.6948 | 0.06405 | -0.0345 | 26.4606
18.5 | 1.696 | 0.07019 | -0.0355 | 24.163
19 | 1.694 | 0.07706 | -0.0371 | 21.9829
19.5 | 1.6916 | 0.08416 | -0.0391 | 20.0998
20 | 1.6844 | 0.09223 | -0.0417 | 18.263

## 77. Re 5M Mach 0.25 (1)
BIGFOIL.COM POLAR EXPORT
NACA64-712 a=0.2
NACA64-712 a=0.2 |  |  |  | Cl Max: | 1.451 | at alpha= | 10.5 | deg
JavaFoil+Calcfoil stall+Eppler ext transition |  |  |  | L/D Max: | 163.275 | at alpha= | 4.5 | deg
Re: | 5000000 |  |  | Cd Min: | 0.00528 | at alpha= | 1 | deg
Mach: | 0.25 |  |  | Cl=0 at alpha= | -3.6833 | deg
|  |  |  | @ Cl=0.1, Cd= | 0.0066626
|  |  |  | @ Cl=0.4, Cd= | 0.0064112
|  |  |  | @ Cl=0.6, Cd= | 0.0053215
alpha (deg) | Cl | Cd | Cm | Cl/Cd
-14 | -0.061 | 0.10611 | -0.025 | -0.571
-13.5 | -0.058 | 0.10101 | -0.025 | -0.57
-13 | -0.055 | 0.09463 | -0.025 | -0.578
-12.5 | -0.135 | 0.09129 | -0.025 | -1.479
-12 | -0.182 | 0.08652 | -0.025 | -2.103
-11.5 | -0.219 | 0.08298 | -0.025 | -2.638
-11 | -0.25 | 0.07586 | -0.025 | -3.292
-10.5 | -0.275 | 0.07061 | -0.025 | -3.89
-10 | -0.294 | 0.06643 | -0.026 | -4.42
-9.5 | -0.306 | 0.06174 | -0.026 | -4.957
-9 | -0.311 | 0.0589 | -0.026 | -5.288
-8.5 | -0.31 | 0.05429 | -0.027 | -5.708
-8 | -0.301 | 0.05166 | -0.027 | -5.827
-7.5 | -0.285 | 0.04817 | -0.028 | -5.923
-7 | -0.263 | 0.04483 | -0.028 | -5.867
-6.5 | -0.235 | 0.04149 | -0.029 | -5.665
-6 | -0.202 | 0.03881 | -0.03 | -5.198
-5.5 | -0.165 | 0.03454 | -0.034 | -4.776
-5 | -0.151 | 0.00532 | -0.059 | -28.351
-4.5 | -0.096 | 0.00533 | -0.059 | -17.982
-4 | -0.038 | 0.00532 | -0.06 | -7.134
-3.5 | 0.022 | 0.00591 | -0.06 | 3.684
-3 | 0.083 | 0.00669 | -0.06 | 12.39
-2.5 | 0.145 | 0.00659 | -0.061 | 21.947
-2 | 0.206 | 0.00654 | -0.061 | 31.588
-1.5 | 0.269 | 0.00648 | -0.062 | 41.436
-1 | 0.331 | 0.00645 | -0.062 | 51.275
-0.5 | 0.393 | 0.00641 | -0.063 | 61.278
0 | 0.454 | 0.00642 | -0.063 | 70.82
0.5 | 0.516 | 0.00637 | -0.064 | 81.029
1 | 0.577 | 0.00528 | -0.064 | 109.374
1.5 | 0.638 | 0.00539 | -0.064 | 118.404
2 | 0.699 | 0.00557 | -0.065 | 125.517
2.5 | 0.76 | 0.0059 | -0.065 | 128.917
3 | 0.82 | 0.00585 | -0.066 | 140.082
3.5 | 0.88 | 0.00606 | -0.066 | 145.082
4 | 0.94 | 0.00596 | -0.067 | 157.655
4.5 | 0.999 | 0.00612 | -0.067 | 163.275
5 | 1.057 | 0.0072 | -0.068 | 146.729
5.5 | 1.114 | 0.00744 | -0.068 | 149.854
6 | 1.169 | 0.00775 | -0.068 | 150.821
6.5 | 1.221 | 0.00807 | -0.069 | 151.213
7 | 1.27 | 0.00843 | -0.069 | 150.728
7.5 | 1.316 | 0.00899 | -0.07 | 146.35
8 | 1.344 | 0.01374 | -0.069 | 97.853
8.5 | 1.381 | 0.01463 | -0.069 | 94.444
9 | 1.412 | 0.01564 | -0.07 | 90.302
9.5 | 1.437 | 0.01677 | -0.07 | 85.706
10 | 1.45 | 0.01791 | -0.07 | 80.933
10.5 | 1.451 | 0.01933 | -0.071 | 75.054
11 | 1.442 | 0.02076 | -0.071 | 69.427
11.5 | 1.42 | 0.02246 | -0.071 | 63.233
12 | 1.386 | 0.02461 | -0.071 | 56.301
12.5 | 1.339 | 0.02694 | -0.072 | 49.696
13 | 1.28 | 0.02913 | -0.072 | 43.953
13.5 | 1.21 | 0.03181 | -0.072 | 38.043
14 | 1.129 | 0.03498 | -0.072 | 32.261
14.5 | 1.037 | 0.03903 | -0.072 | 26.566
15 | 0.937 | 0.04412 | -0.072 | 21.236
15.5 | 0.83 | 0.05093 | -0.071 | 16.292

## 78. Re 5M Mach 0.25 (2)
BIGFOIL.COM POLAR EXPORT
NACA64-712 a=0.2
NACA64-712 a=0.2 |  |  |  | Cl Max: | 1.6487 | at alpha= | 16 | deg
XFOIL ncrit=9 |  |  |  | L/D Max: | 210.702 | at alpha= | 4.5 | deg
Re: | 5000000 |  |  | Cd Min: | 0.23927 | at alpha= | -20 | deg
Mach: | 0.25 |  |  | Cl=0 at alpha= | -3.7578 | deg
|  |  |  | @ Cl=0.1, Cd= | 0.0062596
|  |  |  | @ Cl=0.4, Cd= | 0.0058242
|  |  |  | @ Cl=0.6, Cd= | 0.0052492
alpha (deg) | Cl | Cd | Cm | Cl/Cd
-20 | -0.6104 | 0.23927 | 0.0426 | -2.5511
-19.5 | -0.5902 | 0.23326 | 0.0381 | -2.5302
-18 | -0.5322 | 0.21395 | 0.0258 | -2.4875
-17.5 | -0.5132 | 0.20719 | 0.0218 | -2.477
-17 | -0.4941 | 0.2001 | 0.0177 | -2.4693
-16.5 | -0.4751 | 0.19312 | 0.0136 | -2.4601
-16 | -0.4564 | 0.18605 | 0.0094 | -2.4531
-15.5 | -0.4384 | 0.17857 | 0.0053 | -2.4551
-15 | -0.4215 | 0.17083 | 0.0012 | -2.4674
-14.5 | -0.4084 | 0.1619 | -0.0032 | -2.5225
-14 | -0.3895 | 0.15557 | -0.007 | -2.5037
-13.5 | -0.3714 | 0.14893 | -0.0108 | -2.4938
-13 | -0.3529 | 0.1426 | -0.0146 | -2.4748
-12.5 | -0.3364 | 0.13559 | -0.0183 | -2.481
-12 | -0.3201 | 0.12822 | -0.0221 | -2.4965
-11.5 | -0.3056 | 0.1209 | -0.0258 | -2.5277
-11 | -0.2953 | 0.11329 | -0.0296 | -2.6066
-10.5 | -0.3022 | 0.10116 | -0.0347 | -2.9873
-10 | -0.2845 | 0.09587 | -0.0378 | -2.9676
-9.5 | -0.2868 | 0.08646 | -0.0424 | -3.3171
-9 | -0.2795 | 0.0797 | -0.0459 | -3.5069
-8 | -0.498 | 0.01468 | -0.0698 | -33.9237
-7.5 | -0.4465 | 0.0115 | -0.0689 | -38.8261
-7 | -0.389 | 0.01 | -0.0682 | -38.9
-6.5 | -0.3296 | 0.00914 | -0.0678 | -36.0613
-6 | -0.2704 | 0.00821 | -0.0673 | -32.9354
-5.5 | -0.2106 | 0.0076 | -0.0671 | -27.7105
-5 | -0.1502 | 0.00721 | -0.067 | -20.8322
-4.5 | -0.0897 | 0.00686 | -0.067 | -13.0758
-4 | -0.0295 | 0.00654 | -0.0671 | -4.5107
-3.5 | 0.0314 | 0.00641 | -0.0673 | 4.8986
-3 | 0.0921 | 0.00627 | -0.0676 | 14.689
-2.5 | 0.1529 | 0.00619 | -0.068 | 24.7011
-2 | 0.2134 | 0.00606 | -0.0684 | 35.2145
-1.5 | 0.2739 | 0.00596 | -0.0689 | 45.9564
-1 | 0.3345 | 0.00588 | -0.0694 | 56.8878
-0.5 | 0.395 | 0.00583 | -0.0699 | 67.753
0 | 0.4555 | 0.00576 | -0.0705 | 79.0799
0.5 | 0.5158 | 0.00572 | -0.0711 | 90.1748
1 | 0.5761 | 0.00559 | -0.0717 | 103.059
1.5 | 0.6343 | 0.00476 | -0.0725 | 133.2563
2 | 0.6935 | 0.00448 | -0.0731 | 154.7991
2.5 | 0.7524 | 0.00431 | -0.0736 | 174.5708
3 | 0.8094 | 0.00419 | -0.0734 | 193.1742
3.5 | 0.8667 | 0.00428 | -0.0733 | 202.5
4 | 0.9231 | 0.0044 | -0.073 | 209.7955
4.5 | 0.9903 | 0.0047 | -0.0753 | 210.7021
5 | 1.047 | 0.0052 | -0.0755 | 201.3462
5.5 | 1.1023 | 0.0058 | -0.0754 | 190.0517
6 | 1.1571 | 0.00642 | -0.0753 | 180.2336
6.5 | 1.2107 | 0.0071 | -0.0749 | 170.5211
7 | 1.2557 | 0.00839 | -0.0733 | 149.6663
7.5 | 1.2973 | 0.00972 | -0.0712 | 133.4671
8 | 1.3385 | 0.01086 | -0.0689 | 123.2505
8.5 | 1.3795 | 0.01182 | -0.0664 | 116.709
9 | 1.419 | 0.01265 | -0.0637 | 112.1739
9.5 | 1.4412 | 0.0136 | -0.058 | 105.9706
10 | 1.4654 | 0.01487 | -0.0536 | 98.5474
10.5 | 1.493 | 0.0163 | -0.0502 | 91.5951
11 | 1.5172 | 0.01814 | -0.0469 | 83.6384
11.5 | 1.5424 | 0.02013 | -0.0441 | 76.622
12 | 1.5639 | 0.02253 | -0.0414 | 69.4141
12.5 | 1.5832 | 0.02526 | -0.0389 | 62.6762
13 | 1.6001 | 0.0283 | -0.0367 | 56.5406
13.5 | 1.6117 | 0.03196 | -0.0345 | 50.4287
14 | 1.6252 | 0.03574 | -0.033 | 45.4729
14.5 | 1.6322 | 0.04036 | -0.0316 | 40.441
15 | 1.6417 | 0.04494 | -0.0307 | 36.5309
15.5 | 1.6472 | 0.05015 | -0.0302 | 32.8455
16 | 1.6487 | 0.05604 | -0.0301 | 29.4201
16.5 | 1.6451 | 0.06281 | -0.0305 | 26.1917
17 | 1.6453 | 0.06946 | -0.0314 | 23.687
17.5 | 1.6454 | 0.07639 | -0.0327 | 21.5395
18 | 1.637 | 0.08474 | -0.0349 | 19.3179
18.5 | 1.6302 | 0.09319 | -0.0375 | 17.4933
19 | 1.6188 | 0.10258 | -0.0409 | 15.7809
19.5 | 1.6058 | 0.11258 | -0.0451 | 14.2636
20 | 1.5898 | 0.12325 | -0.05 | 12.899

## 79. Re 5M Mach 0.50 (1)
BIGFOIL.COM POLAR EXPORT
NACA64-712 a=0.2
NACA64-712 a=0.2 |  |  |  | Cl Max: | 1.426 | at alpha= | 8.5 | deg
JavaFoil+Calcfoil stall+Eppler ext transition |  |  |  | L/D Max: | 137.297 | at alpha= | 5 | deg
Re: | 5000000 |  |  | Cd Min: | 0.00581 | at alpha= | 1.5 | deg
Mach: | 0.5 |  |  | Cl=0 at alpha= | -3.7143 | deg
|  |  |  | @ Cl=0.1, Cd= | 0.0069491
|  |  |  | @ Cl=0.4, Cd= | 0.0066289
|  |  |  | @ Cl=0.6, Cd= | 0.0067159
alpha (deg) | Cl | Cd | Cm | Cl/Cd
-20 | -0.922 | 0.15782 | -0.032 | -5.844
-19.5 | -0.894 | 0.15303 | -0.032 | -5.842
-19 | -0.866 | 0.14616 | -0.032 | -5.924
-18.5 | -0.838 | 0.14244 | -0.032 | -5.881
-18 | -0.81 | 0.137 | -0.032 | -5.909
-17.5 | -0.781 | 0.13784 | -0.032 | -5.669
-17 | -0.752 | 0.13244 | -0.031 | -5.674
-16.5 | -0.723 | 0.12547 | -0.031 | -5.761
-16 | -0.695 | 0.11961 | -0.031 | -5.807
-15.5 | -0.666 | 0.1193 | -0.031 | -5.585
-15 | -0.638 | 0.11549 | -0.031 | -5.525
-14.5 | -0.61 | 0.10607 | -0.031 | -5.75
-14 | -0.581 | 0.10508 | -0.031 | -5.531
-13.5 | -0.552 | 0.09908 | -0.03 | -5.574
-13 | -0.524 | 0.09088 | -0.031 | -5.767
-12.5 | -0.496 | 0.08309 | -0.031 | -5.968
-12 | -0.468 | 0.07746 | -0.031 | -6.039
-11.5 | -0.44 | 0.07131 | -0.032 | -6.165
-11 | -0.411 | 0.06693 | -0.032 | -6.148
-10.5 | -0.383 | 0.06249 | -0.032 | -6.133
-10 | -0.354 | 0.0752 | -0.03 | -4.706
-9.5 | -0.326 | 0.06482 | -0.03 | -5.023
-9 | -0.298 | 0.0598 | -0.03 | -4.976
-8.5 | -0.27 | 0.0543 | -0.031 | -4.963
-8 | -0.241 | 0.04977 | -0.031 | -4.852
-7.5 | -0.213 | 0.04658 | -0.031 | -4.582
-7 | -0.186 | 0.04281 | -0.034 | -4.342
-6.5 | -0.157 | 0.04832 | -0.029 | -3.247
-6 | -0.129 | 0.04393 | -0.029 | -2.937
-5.5 | -0.101 | 0.0445 | -0.028 | -2.27
-5 | -0.073 | 0.03894 | -0.03 | -1.883
-4.5 | -0.076 | 0.03613 | -0.032 | -2.096
-4 | -0.032 | 0.03271 | -0.035 | -0.988
-3.5 | 0.024 | 0.00609 | -0.067 | 3.882
-3 | 0.091 | 0.00697 | -0.068 | 13.102
-2.5 | 0.16 | 0.00681 | -0.068 | 23.548
-2 | 0.23 | 0.00676 | -0.069 | 34.007
-1.5 | 0.299 | 0.00669 | -0.069 | 44.779
-1 | 0.369 | 0.00662 | -0.07 | 55.705
-0.5 | 0.439 | 0.00664 | -0.07 | 66.083
0 | 0.508 | 0.00663 | -0.071 | 76.512
0.5 | 0.576 | 0.00667 | -0.071 | 86.325
1 | 0.644 | 0.0068 | -0.072 | 94.797
1.5 | 0.712 | 0.00581 | -0.072 | 122.668
2 | 0.78 | 0.00594 | -0.073 | 131.182
2.5 | 0.847 | 0.00635 | -0.073 | 133.293
3 | 0.912 | 0.00688 | -0.073 | 132.521
3.5 | 0.977 | 0.00725 | -0.074 | 134.691
4 | 1.04 | 0.00765 | -0.074 | 135.989
4.5 | 1.103 | 0.0081 | -0.074 | 136.187
5 | 1.166 | 0.00849 | -0.075 | 137.297
5.5 | 1.226 | 0.00898 | -0.075 | 136.496
6 | 1.282 | 0.0095 | -0.076 | 134.919
6.5 | 1.334 | 0.01004 | -0.076 | 132.84
7 | 1.379 | 0.01091 | -0.076 | 126.372
7.5 | 1.4 | 0.01738 | -0.075 | 80.538
8 | 1.425 | 0.01892 | -0.076 | 75.341
8.5 | 1.426 | 0.02078 | -0.076 | 68.62
9 | 1.382 | 0.02304 | -0.076 | 59.99
9.5 | 1.213 | 0.02668 | -0.076 | 45.468
10 | 0.86 | 0.02942 | -0.076 | 29.219
10.5 | 0.884 | 0.03271 | -0.076 | 27.029
11 | 0.915 | 0.03265 | -0.077 | 28.034
11.5 | 0.937 | 0.03778 | -0.077 | 24.8
12 | 0.838 | 0.09025 | -0.042 | 9.282
12.5 | 0.992 | 0.04109 | -0.078 | 24.148
13 | 0.891 | 0.09609 | -0.046 | 9.277
13.5 | 1.015 | 0.0622 | -0.075 | 16.323

## 80. Re 5M Mach 0.50 (2)
BIGFOIL.COM POLAR EXPORT
NACA64-712 a=0.2
NACA64-712 a=0.2 |  |  |  | Cl Max: | 1.5263 | at alpha= | 12 | deg
XFOIL ncrit=9 |  |  |  | L/D Max: | 213.613 | at alpha= | 4.5 | deg
Re: | 5000000 |  |  | Cd Min: | 0.23811 | at alpha= | -18.5 | deg
Mach: | 0.5 |  |  | Cl=0 at alpha= | -3.725 | deg
|  |  |  | @ Cl=0.1, Cd= | 0.0066474
|  |  |  | @ Cl=0.4, Cd= | 0.0060876
|  |  |  | @ Cl=0.6, Cd= | 0.0059383
alpha (deg) | Cl | Cd | Cm | Cl/Cd
-18.5 | -0.5927 | 0.23811 | 0.0388 | -2.4892
-18 | -0.5682 | 0.23014 | 0.0339 | -2.4689
-17.5 | -0.5442 | 0.22232 | 0.0289 | -2.4478
-17 | -0.5203 | 0.21437 | 0.0239 | -2.4271
-16.5 | -0.4966 | 0.20659 | 0.0191 | -2.4038
-16 | -0.4728 | 0.19875 | 0.0142 | -2.3789
-15.5 | -0.4497 | 0.19065 | 0.0094 | -2.3588
-15 | -0.4271 | 0.18262 | 0.0047 | -2.3387
-14.5 | -0.4054 | 0.17477 | 0 | -2.3196
-14 | -0.3855 | 0.16567 | -0.0048 | -2.3269
-13.5 | -0.3624 | 0.15882 | -0.0092 | -2.2818
-13 | -0.3387 | 0.15221 | -0.0135 | -2.2252
-12.5 | -0.3171 | 0.14433 | -0.0178 | -2.197
-12 | -0.2967 | 0.13671 | -0.0221 | -2.1703
-11.5 | -0.2773 | 0.1291 | -0.0263 | -2.1479
-11 | -0.2593 | 0.12153 | -0.0305 | -2.1336
-10.5 | -0.24 | 0.11441 | -0.0345 | -2.0977
-10 | -0.2253 | 0.10699 | -0.0385 | -2.1058
-9.5 | -0.2138 | 0.09869 | -0.0428 | -2.1664
-9 | -0.1985 | 0.09173 | -0.0466 | -2.164
-8.5 | -0.1863 | 0.08453 | -0.0505 | -2.204
-8 | -0.176 | 0.07732 | -0.0544 | -2.2763
-7.5 | -0.167 | 0.07055 | -0.0581 | -2.3671
-7 | -0.165 | 0.06354 | -0.0621 | -2.5968
-6 | -0.1615 | 0.04792 | -0.0753 | -3.3702
-5.5 | -0.146 | 0.03802 | -0.0806 | -3.8401
-5 | -0.1155 | 0.02854 | -0.0829 | -4.047
-4.5 | -0.0855 | 0.01595 | -0.0828 | -5.3605
-4 | -0.0391 | 0.00785 | -0.0811 | -4.9809
-3.5 | 0.032 | 0.00695 | -0.0798 | 4.6043
-3 | 0.1039 | 0.00663 | -0.0792 | 15.6712
-2.5 | 0.176 | 0.00651 | -0.0789 | 27.0353
-2 | 0.2472 | 0.00643 | -0.0789 | 38.4448
-1.5 | 0.3174 | 0.00621 | -0.079 | 51.1111
-1 | 0.3876 | 0.0061 | -0.0793 | 63.541
-0.5 | 0.4576 | 0.00603 | -0.0798 | 75.8872
0 | 0.5273 | 0.00597 | -0.0803 | 88.325
0.5 | 0.5971 | 0.00594 | -0.0809 | 100.5219
1 | 0.6667 | 0.0059 | -0.0815 | 113
1.5 | 0.7358 | 0.00566 | -0.0822 | 130
2 | 0.8024 | 0.00483 | -0.0829 | 166.1284
2.5 | 0.8706 | 0.00471 | -0.0832 | 184.8408
3 | 0.9373 | 0.00465 | -0.0829 | 201.5699
3.5 | 1.0049 | 0.0048 | -0.0827 | 209.3542
4 | 1.069 | 0.00502 | -0.0816 | 212.9482
4.5 | 1.1471 | 0.00537 | -0.0835 | 213.6127
5 | 1.2136 | 0.00591 | -0.0829 | 205.3469
5.5 | 1.2766 | 0.00664 | -0.0816 | 192.259
6 | 1.3381 | 0.00741 | -0.0799 | 180.5803
6.5 | 1.3907 | 0.00851 | -0.0768 | 163.4195
7 | 1.4008 | 0.01075 | -0.0678 | 130.307
7.5 | 1.395 | 0.01326 | -0.0578 | 105.2036
8 | 1.3986 | 0.01662 | -0.0512 | 84.1516
8.5 | 1.4183 | 0.01969 | -0.0468 | 72.0315
9 | 1.4421 | 0.02279 | -0.0431 | 63.2778
9.5 | 1.4647 | 0.02617 | -0.0396 | 55.9687
10 | 1.4841 | 0.02994 | -0.0363 | 49.5691
10.5 | 1.5001 | 0.03418 | -0.0333 | 43.8882
11 | 1.514 | 0.03889 | -0.0307 | 38.9303
11.5 | 1.5218 | 0.04436 | -0.0285 | 34.3057
12 | 1.5263 | 0.05044 | -0.0268 | 30.2597
12.5 | 1.517 | 0.05814 | -0.0259 | 26.0922
13 | 1.4973 | 0.06736 | -0.0263 | 22.2283
13.5 | 1.4714 | 0.07788 | -0.0282 | 18.8932
14 | 1.444 | 0.08929 | -0.0313 | 16.172
14.5 | 1.4162 | 0.10149 | -0.0357 | 13.9541
15 | 1.3893 | 0.11436 | -0.0414 | 12.1485
15.5 | 1.3601 | 0.12821 | -0.0486 | 10.6084
16 | 1.3328 | 0.14255 | -0.0569 | 9.3497
16.5 | 1.3098 | 0.15692 | -0.066 | 8.3469
17 | 1.2899 | 0.17148 | -0.0757 | 7.5222

## 81. Re 6M Mach 0.00 (1)
BIGFOIL.COM POLAR EXPORT
NACA64-712 a=0.2
NACA64-712 a=0.2 |  |  |  | Cl Max: | 1.47 | at alpha= | 11.5 | deg
JavaFoil+Calcfoil stall+Eppler ext transition |  |  |  | L/D Max: | 174.313 | at alpha= | 5.5 | deg
Re: | 6000000 |  |  | Cd Min: | 0.00515 | at alpha= | -4 | deg
Mach: | 0 |  |  | Cl=0 at alpha= | -3.681 | deg
|  |  |  | @ Cl=0.1, Cd= | 0.0064233
|  |  |  | @ Cl=0.4, Cd= | 0.0062133
|  |  |  | @ Cl=0.6, Cd= | 0.0052781
alpha (deg) | Cl | Cd | Cm | Cl/Cd
-16.5 | -0.327 | 0.12749 | -0.024 | -2.566
-16 | -0.339 | 0.12039 | -0.024 | -2.815
-15.5 | -0.35 | 0.11423 | -0.024 | -3.067
-15 | -0.361 | 0.11083 | -0.024 | -3.261
-14.5 | -0.372 | 0.10591 | -0.025 | -3.513
-14 | -0.382 | 0.09757 | -0.025 | -3.916
-13.5 | -0.391 | 0.09354 | -0.025 | -4.178
-13 | -0.398 | 0.08834 | -0.025 | -4.51
-12.5 | -0.404 | 0.08378 | -0.025 | -4.826
-12 | -0.408 | 0.07898 | -0.025 | -5.17
-11.5 | -0.41 | 0.07434 | -0.026 | -5.514
-11 | -0.409 | 0.0691 | -0.026 | -5.919
-10.5 | -0.405 | 0.06565 | -0.026 | -6.169
-10 | -0.398 | 0.06148 | -0.027 | -6.466
-9.5 | -0.387 | 0.0579 | -0.027 | -6.676
-9 | -0.372 | 0.05497 | -0.027 | -6.759
-8.5 | -0.353 | 0.05157 | -0.027 | -6.846
-8 | -0.331 | 0.04796 | -0.028 | -6.895
-7.5 | -0.304 | 0.04471 | -0.029 | -6.805
-7 | -0.274 | 0.0421 | -0.03 | -6.508
-6.5 | -0.24 | 0.03929 | -0.031 | -6.119
-6 | -0.204 | 0.03562 | -0.034 | -5.735
-5.5 | -0.201 | 0.00516 | -0.057 | -38.957
-5 | -0.149 | 0.0052 | -0.057 | -28.568
-4.5 | -0.094 | 0.0052 | -0.057 | -18.032
-4 | -0.037 | 0.00515 | -0.058 | -7.182
-3.5 | 0.021 | 0.00571 | -0.058 | 3.707
-3 | 0.08 | 0.00644 | -0.059 | 12.48
-2.5 | 0.14 | 0.00639 | -0.059 | 21.915
-2 | 0.2 | 0.00633 | -0.059 | 31.59
-1.5 | 0.26 | 0.00628 | -0.06 | 41.441
-1 | 0.32 | 0.00624 | -0.06 | 51.29
-0.5 | 0.38 | 0.00622 | -0.061 | 61.198
0 | 0.44 | 0.0062 | -0.061 | 70.937
0.5 | 0.5 | 0.00623 | -0.062 | 80.178
1 | 0.559 | 0.00516 | -0.062 | 108.31
1.5 | 0.618 | 0.00533 | -0.062 | 115.901
2 | 0.677 | 0.00556 | -0.063 | 121.777
2.5 | 0.736 | 0.00583 | -0.063 | 126.182
3 | 0.794 | 0.00574 | -0.064 | 138.257
3.5 | 0.852 | 0.00592 | -0.064 | 144.017
4 | 0.911 | 0.00608 | -0.065 | 149.831
4.5 | 0.968 | 0.00591 | -0.065 | 163.838
5 | 1.026 | 0.00606 | -0.066 | 169.4
5.5 | 1.082 | 0.00621 | -0.066 | 174.313
6 | 1.136 | 0.0073 | -0.066 | 155.518
6.5 | 1.189 | 0.00754 | -0.067 | 157.653
7 | 1.238 | 0.00789 | -0.067 | 156.838
7.5 | 1.285 | 0.00836 | -0.068 | 153.7
8 | 1.317 | 0.01209 | -0.067 | 108.977
8.5 | 1.356 | 0.01304 | -0.068 | 103.962
9 | 1.391 | 0.01378 | -0.068 | 100.989
9.5 | 1.422 | 0.01473 | -0.068 | 96.532
10 | 1.444 | 0.01569 | -0.069 | 92.063
10.5 | 1.46 | 0.01664 | -0.069 | 87.735
11 | 1.468 | 0.01777 | -0.069 | 82.625
11.5 | 1.47 | 0.01902 | -0.07 | 77.289
12 | 1.464 | 0.02056 | -0.07 | 71.187
12.5 | 1.452 | 0.0219 | -0.07 | 66.29
13 | 1.433 | 0.02354 | -0.07 | 60.869
13.5 | 1.407 | 0.02529 | -0.071 | 55.648
14 | 1.376 | 0.02726 | -0.071 | 50.485
14.5 | 1.34 | 0.02961 | -0.071 | 45.246
15 | 1.299 | 0.03192 | -0.071 | 40.704
15.5 | 1.255 | 0.03485 | -0.072 | 36.008
16 | 1.207 | 0.03792 | -0.072 | 31.842
16.5 | 1.158 | 0.04129 | -0.072 | 28.053

## 82. Re 6M Mach 0.00 (2)
BIGFOIL.COM POLAR EXPORT
NACA64-712 a=0.2
NACA64-712 a=0.2 |  |  |  | Cl Max: | 1.7316 | at alpha= | 18.5 | deg
XFOIL ncrit=9 |  |  |  | L/D Max: | 211.116 | at alpha= | 4 | deg
Re: | 6000000 |  |  | Cd Min: | 0.20323 | at alpha= | -17.5 | deg
Mach: | 0 |  |  | Cl=0 at alpha= | -3.7617 | deg
|  |  |  | @ Cl=0.1, Cd= | 0.0059439
|  |  |  | @ Cl=0.4, Cd= | 0.0055845
|  |  |  | @ Cl=0.6, Cd= | 0.0049531
alpha (deg) | Cl | Cd | Cm | Cl/Cd
-17.5 | -0.5082 | 0.20323 | 0.0198 | -2.5006
-17 | -0.49 | 0.19667 | 0.0158 | -2.4915
-16.5 | -0.4717 | 0.18988 | 0.012 | -2.4842
-16 | -0.4541 | 0.18295 | 0.008 | -2.4821
-15.5 | -0.4373 | 0.17545 | 0.004 | -2.4924
-15 | -0.4237 | 0.16733 | -0.0001 | -2.5321
-14.5 | -0.4069 | 0.15973 | -0.0039 | -2.5474
-12.5 | -0.9447 | 0.02008 | -0.0638 | -47.0468
-12 | -0.9033 | 0.01721 | -0.063 | -52.4869
-11.5 | -0.856 | 0.01539 | -0.0626 | -55.6205
-11 | -0.8061 | 0.01395 | -0.0622 | -57.7849
-10.5 | -0.7546 | 0.01274 | -0.0619 | -59.2308
-10 | -0.7016 | 0.01175 | -0.0618 | -59.7106
-9.5 | -0.6479 | 0.01087 | -0.0617 | -59.6044
-9 | -0.5933 | 0.01015 | -0.0617 | -58.4532
-8.5 | -0.5382 | 0.0095 | -0.0617 | -56.6526
-8 | -0.4826 | 0.00894 | -0.0618 | -53.9821
-7.5 | -0.4265 | 0.00847 | -0.0619 | -50.3542
-7 | -0.37 | 0.00809 | -0.0621 | -45.7355
-6.5 | -0.3133 | 0.00772 | -0.0623 | -40.5829
-6 | -0.2568 | 0.00726 | -0.0625 | -35.3719
-5.5 | -0.1997 | 0.00695 | -0.0627 | -28.7338
-5 | -0.1424 | 0.00671 | -0.0631 | -21.2221
-4.5 | -0.0852 | 0.00638 | -0.0634 | -13.3542
-4 | -0.0276 | 0.0062 | -0.0638 | -4.4516
-3.5 | 0.0303 | 0.00608 | -0.0642 | 4.9836
-3 | 0.0883 | 0.00596 | -0.0647 | 14.8154
-2 | 0.2045 | 0.0058 | -0.0657 | 35.2586
-1.5 | 0.2625 | 0.00571 | -0.0662 | 45.972
-1 | 0.3207 | 0.00564 | -0.0668 | 56.8617
-0.5 | 0.3788 | 0.00561 | -0.0674 | 67.5223
0 | 0.437 | 0.00554 | -0.068 | 78.8809
0.5 | 0.495 | 0.00551 | -0.0685 | 89.8367
1 | 0.553 | 0.00538 | -0.0692 | 102.7881
2 | 0.6664 | 0.00435 | -0.0706 | 153.1954
2.5 | 0.7231 | 0.00416 | -0.0712 | 173.8221
3 | 0.7787 | 0.00402 | -0.0713 | 193.7065
3.5 | 0.8345 | 0.00407 | -0.0715 | 205.0369
4 | 0.8888 | 0.00421 | -0.0715 | 211.1164
4.5 | 0.944 | 0.00455 | -0.0718 | 207.4725
5.5 | 1.0565 | 0.00561 | -0.0734 | 188.3244
6 | 1.1095 | 0.00615 | -0.0736 | 180.4065
6.5 | 1.1606 | 0.00684 | -0.0735 | 169.6784
7 | 1.2071 | 0.0079 | -0.0728 | 152.7975
7.5 | 1.2518 | 0.00897 | -0.0718 | 139.5541
8 | 1.2967 | 0.00988 | -0.0707 | 131.2449
8.5 | 1.342 | 0.01065 | -0.0697 | 126.0094
9 | 1.3873 | 0.0113 | -0.0688 | 122.7699
9.5 | 1.431 | 0.01196 | -0.0675 | 119.6488
10 | 1.4712 | 0.01268 | -0.0658 | 116.0252
10.5 | 1.5069 | 0.01335 | -0.0632 | 112.8764
11 | 1.5259 | 0.0143 | -0.0579 | 106.7063
11.5 | 1.5508 | 0.0154 | -0.0544 | 100.7013
12 | 1.5751 | 0.01676 | -0.0513 | 93.9797
12.5 | 1.5968 | 0.01848 | -0.0483 | 86.4069
13 | 1.6204 | 0.02023 | -0.046 | 80.0989
13.5 | 1.6387 | 0.02249 | -0.0435 | 72.8635
14 | 1.6566 | 0.02495 | -0.0414 | 66.3968
14.5 | 1.6736 | 0.02764 | -0.0397 | 60.5499
15 | 1.6866 | 0.03079 | -0.038 | 54.7775
15.5 | 1.697 | 0.03436 | -0.0366 | 49.3888
16 | 1.7082 | 0.03803 | -0.0355 | 44.9172
16.5 | 1.7149 | 0.04237 | -0.0347 | 40.4744
17 | 1.7195 | 0.04713 | -0.0342 | 36.4842
17.5 | 1.7239 | 0.05218 | -0.0342 | 33.0376
18 | 1.7287 | 0.05736 | -0.0346 | 30.1377
18.5 | 1.7316 | 0.06298 | -0.0352 | 27.4944
19 | 1.7316 | 0.06918 | -0.0363 | 25.0304
19.5 | 1.7316 | 0.07558 | -0.0378 | 22.9108
20 | 1.7234 | 0.08335 | -0.0399 | 20.6767

## 83. Re 6M Mach 0.10 (1)
BIGFOIL.COM POLAR EXPORT
NACA64-712 a=0.2
NACA64-712 a=0.2 |  |  |  | Cl Max: | 1.467 | at alpha= | 11 | deg
JavaFoil+Calcfoil stall+Eppler ext transition |  |  |  | L/D Max: | 168.914 | at alpha= | 5 | deg
Re: | 6000000 |  |  | Cd Min: | 0.00515 | at alpha= | -5.5 | deg
Mach: | 0.1 |  |  | Cl=0 at alpha= | -3.681 | deg
|  |  |  | @ Cl=0.1, Cd= | 0.006431
|  |  |  | @ Cl=0.4, Cd= | 0.006214
|  |  |  | @ Cl=0.6, Cd= | 0.0052759
alpha (deg) | Cl | Cd | Cm | Cl/Cd
-16 | -0.297 | 0.12344 | -0.024 | -2.406
-15.5 | -0.31 | 0.11784 | -0.024 | -2.635
-15 | -0.324 | 0.11346 | -0.024 | -2.854
-14.5 | -0.337 | 0.10725 | -0.024 | -3.141
-14 | -0.349 | 0.10023 | -0.025 | -3.484
-13.5 | -0.361 | 0.09342 | -0.025 | -3.863
-13 | -0.371 | 0.09028 | -0.025 | -4.112
-12.5 | -0.38 | 0.0849 | -0.025 | -4.476
-12 | -0.387 | 0.08023 | -0.025 | -4.822
-11.5 | -0.391 | 0.07526 | -0.026 | -5.201
-11 | -0.393 | 0.06987 | -0.026 | -5.63
-10.5 | -0.392 | 0.06626 | -0.026 | -5.916
-10 | -0.387 | 0.06191 | -0.027 | -6.253
-9.5 | -0.378 | 0.05844 | -0.027 | -6.475
-9 | -0.365 | 0.05615 | -0.027 | -6.508
-8.5 | -0.349 | 0.05194 | -0.027 | -6.71
-8 | -0.328 | 0.04824 | -0.028 | -6.791
-7.5 | -0.302 | 0.04478 | -0.029 | -6.755
-7 | -0.273 | 0.04244 | -0.03 | -6.429
-6.5 | -0.24 | 0.03964 | -0.031 | -6.052
-6 | -0.204 | 0.03581 | -0.034 | -5.705
-5.5 | -0.201 | 0.00515 | -0.057 | -39.091
-5 | -0.149 | 0.00529 | -0.057 | -28.194
-4.5 | -0.094 | 0.00518 | -0.058 | -18.179
-4 | -0.037 | 0.00516 | -0.058 | -7.199
-3.5 | 0.021 | 0.00572 | -0.058 | 3.72
-3 | 0.081 | 0.00645 | -0.059 | 12.523
-2.5 | 0.141 | 0.00639 | -0.059 | 22.052
-2 | 0.201 | 0.00634 | -0.06 | 31.724
-1.5 | 0.261 | 0.00628 | -0.06 | 41.632
-1 | 0.322 | 0.00627 | -0.061 | 51.354
-0.5 | 0.382 | 0.00622 | -0.061 | 61.489
0 | 0.442 | 0.0062 | -0.061 | 71.321
0.5 | 0.502 | 0.00627 | -0.062 | 80.074
1 | 0.562 | 0.00516 | -0.062 | 108.937
1.5 | 0.621 | 0.00534 | -0.063 | 116.445
2 | 0.681 | 0.00557 | -0.063 | 122.157
2.5 | 0.74 | 0.00588 | -0.064 | 125.726
3 | 0.798 | 0.00575 | -0.064 | 138.81
3.5 | 0.857 | 0.00595 | -0.065 | 143.968
4 | 0.915 | 0.00613 | -0.065 | 149.224
4.5 | 0.973 | 0.00592 | -0.065 | 164.44
5 | 1.031 | 0.0061 | -0.066 | 168.914
5.5 | 1.087 | 0.00719 | -0.066 | 151.248
6 | 1.141 | 0.00734 | -0.067 | 155.528
6.5 | 1.194 | 0.00759 | -0.067 | 157.236
7 | 1.243 | 0.00797 | -0.068 | 155.954
7.5 | 1.29 | 0.00844 | -0.068 | 152.845
8 | 1.322 | 0.01225 | -0.068 | 107.957
8.5 | 1.36 | 0.0132 | -0.068 | 103.058
9 | 1.395 | 0.01398 | -0.068 | 99.787
9.5 | 1.425 | 0.01494 | -0.069 | 95.408
10 | 1.446 | 0.01592 | -0.069 | 90.853
10.5 | 1.46 | 0.01698 | -0.069 | 85.96
11 | 1.467 | 0.01806 | -0.07 | 81.222
11.5 | 1.465 | 0.01936 | -0.07 | 75.687
12 | 1.456 | 0.02097 | -0.07 | 69.45
12.5 | 1.44 | 0.02254 | -0.07 | 63.904
13 | 1.417 | 0.02404 | -0.071 | 58.938
13.5 | 1.387 | 0.0259 | -0.071 | 53.547
14 | 1.35 | 0.02809 | -0.071 | 48.068
14.5 | 1.309 | 0.03043 | -0.071 | 43.005
15 | 1.263 | 0.0329 | -0.072 | 38.376
15.5 | 1.212 | 0.036 | -0.072 | 33.663
16 | 1.159 | 0.03942 | -0.072 | 29.404

## 84. Re 6M Mach 0.10 (2)
BIGFOIL.COM POLAR EXPORT
NACA64-712 a=0.2
NACA64-712 a=0.2 |  |  |  | Cl Max: | 1.7215 | at alpha= | 18.5 | deg
XFOIL ncrit=9 |  |  |  | L/D Max: | 211.513 | at alpha= | 4 | deg
Re: | 6000000 |  |  | Cd Min: | 0.08883 | at alpha= | 20 | deg
Mach: | 0.1 |  |  | Cl=0 at alpha= | -3.7603 | deg
|  |  |  | @ Cl=0.1, Cd= | 0.0059585
|  |  |  | @ Cl=0.4, Cd= | 0.0055976
|  |  |  | @ Cl=0.6, Cd= | 0.0048709
alpha (deg) | Cl | Cd | Cm | Cl/Cd
-11.5 | -0.8546 | 0.01832 | -0.0651 | -46.6485
-11 | -0.8092 | 0.01575 | -0.0644 | -51.3778
-10.5 | -0.7594 | 0.01394 | -0.0638 | -54.4763
-10 | -0.7071 | 0.01261 | -0.0635 | -56.0745
-9.5 | -0.6535 | 0.01148 | -0.0632 | -56.9251
-9 | -0.5986 | 0.0106 | -0.063 | -56.4717
-8.5 | -0.5431 | 0.00982 | -0.0629 | -55.3055
-8 | -0.487 | 0.00918 | -0.0628 | -53.0501
-7.5 | -0.4304 | 0.00863 | -0.0628 | -49.8725
-7 | -0.3734 | 0.0082 | -0.0629 | -45.5366
-6.5 | -0.316 | 0.00786 | -0.0631 | -40.2036
-6 | -0.2591 | 0.00734 | -0.0632 | -35.2997
-5.5 | -0.2015 | 0.007 | -0.0634 | -28.7857
-5 | -0.1437 | 0.00674 | -0.0636 | -21.3205
-4.5 | -0.0859 | 0.00643 | -0.0639 | -13.3593
-4 | -0.028 | 0.00621 | -0.0643 | -4.5089
-3.5 | 0.0304 | 0.0061 | -0.0647 | 4.9836
-3 | 0.0888 | 0.00597 | -0.0651 | 14.8744
-2.5 | 0.1473 | 0.00591 | -0.0656 | 24.9239
-2 | 0.2059 | 0.00582 | -0.0661 | 35.378
-1.5 | 0.2642 | 0.00572 | -0.0666 | 46.1888
-1 | 0.3228 | 0.00565 | -0.0672 | 57.1327
-0.5 | 0.3813 | 0.00562 | -0.0678 | 67.847
0 | 0.4398 | 0.00555 | -0.0683 | 79.2432
0.5 | 0.4982 | 0.00552 | -0.0689 | 90.2536
1 | 0.5566 | 0.0054 | -0.0696 | 103.0741
1.5 | 0.6132 | 0.00471 | -0.0704 | 130.1911
2 | 0.6707 | 0.00437 | -0.071 | 153.4783
2.5 | 0.7277 | 0.00417 | -0.0716 | 174.5084
3 | 0.7838 | 0.00404 | -0.0717 | 194.0099
3.5 | 0.84 | 0.00409 | -0.072 | 205.379
4 | 0.8947 | 0.00423 | -0.0719 | 211.513
4.5 | 0.95 | 0.00456 | -0.0721 | 208.3333
5 | 1.0103 | 0.00502 | -0.0737 | 201.255
5.5 | 1.0635 | 0.00564 | -0.0738 | 188.5638
6 | 1.1168 | 0.00618 | -0.0739 | 180.712
6.5 | 1.168 | 0.0069 | -0.0737 | 169.2754
7 | 1.2143 | 0.008 | -0.0729 | 151.7875
7.5 | 1.2593 | 0.00906 | -0.0718 | 138.9956
8 | 1.3041 | 0.00998 | -0.0706 | 130.6713
8.5 | 1.3493 | 0.01076 | -0.0695 | 125.3996
9 | 1.3943 | 0.01144 | -0.0683 | 121.8794
9.5 | 1.4377 | 0.0121 | -0.0669 | 118.8182
10 | 1.4767 | 0.01286 | -0.0648 | 114.8289
10.5 | 1.5052 | 0.01358 | -0.0607 | 110.8395
11 | 1.5259 | 0.01466 | -0.056 | 104.0859
11.5 | 1.5518 | 0.01586 | -0.0527 | 97.8436
12 | 1.5756 | 0.01737 | -0.0497 | 90.7081
12.5 | 1.5979 | 0.01917 | -0.0469 | 83.3542
13 | 1.6206 | 0.0211 | -0.0445 | 76.8057
13.5 | 1.6374 | 0.0236 | -0.042 | 69.3814
14 | 1.656 | 0.02614 | -0.04 | 63.3512
14.5 | 1.6706 | 0.02916 | -0.0382 | 57.2908
15 | 1.6818 | 0.03261 | -0.0366 | 51.5731
15.5 | 1.6938 | 0.03619 | -0.0353 | 46.803
16 | 1.7028 | 0.04027 | -0.0343 | 42.2846
16.5 | 1.707 | 0.04504 | -0.0336 | 37.8996
17 | 1.7109 | 0.05009 | -0.0333 | 34.1565
17.5 | 1.7163 | 0.05521 | -0.0335 | 31.0868
18 | 1.7199 | 0.06076 | -0.034 | 28.3065
18.5 | 1.7215 | 0.06672 | -0.0349 | 25.8019
19 | 1.7193 | 0.07346 | -0.0362 | 23.4046
19.5 | 1.7171 | 0.08037 | -0.038 | 21.3649
20 | 1.7063 | 0.08883 | -0.0405 | 19.2086

## 85. Re 6M Mach 0.25 (1)
BIGFOIL.COM POLAR EXPORT
NACA64-712 a=0.2
NACA64-712 a=0.2 |  |  |  | Cl Max: | 1.453 | at alpha= | 10.5 | deg
JavaFoil+Calcfoil stall+Eppler ext transition |  |  |  | L/D Max: | 163.883 | at alpha= | 4.5 | deg
Re: | 6000000 |  |  | Cd Min: | 0.00521 | at alpha= | -4.5 | deg
Mach: | 0.25 |  |  | Cl=0 at alpha= | -3.6833 | deg
|  |  |  | @ Cl=0.1, Cd= | 0.0064836
|  |  |  | @ Cl=0.4, Cd= | 0.0062523
|  |  |  | @ Cl=0.6, Cd= | 0.0053479
alpha (deg) | Cl | Cd | Cm | Cl/Cd
-14 | -0.061 | 0.10375 | -0.025 | -0.584
-13.5 | -0.058 | 0.10032 | -0.025 | -0.574
-13 | -0.055 | 0.0942 | -0.025 | -0.581
-12.5 | -0.135 | 0.09092 | -0.025 | -1.485
-12 | -0.182 | 0.08479 | -0.025 | -2.146
-11.5 | -0.219 | 0.08087 | -0.025 | -2.708
-11 | -0.25 | 0.07472 | -0.025 | -3.343
-10.5 | -0.275 | 0.06996 | -0.026 | -3.928
-10 | -0.294 | 0.06557 | -0.026 | -4.48
-9.5 | -0.306 | 0.06149 | -0.027 | -4.978
-9 | -0.312 | 0.05823 | -0.027 | -5.35
-8.5 | -0.31 | 0.05392 | -0.027 | -5.749
-8 | -0.301 | 0.05091 | -0.027 | -5.914
-7.5 | -0.285 | 0.04771 | -0.028 | -5.98
-7 | -0.263 | 0.0446 | -0.028 | -5.899
-6.5 | -0.235 | 0.04115 | -0.03 | -5.716
-6 | -0.202 | 0.03843 | -0.031 | -5.253
-5.5 | -0.166 | 0.03315 | -0.036 | -5.001
-5 | -0.151 | 0.00529 | -0.059 | -28.513
-4.5 | -0.096 | 0.00521 | -0.059 | -18.384
-4 | -0.038 | 0.00521 | -0.06 | -7.289
-3.5 | 0.022 | 0.00579 | -0.06 | 3.764
-3 | 0.083 | 0.0065 | -0.06 | 12.748
-2.5 | 0.145 | 0.00644 | -0.061 | 22.456
-2 | 0.206 | 0.00639 | -0.061 | 32.322
-1.5 | 0.269 | 0.00633 | -0.062 | 42.405
-1 | 0.331 | 0.00629 | -0.062 | 52.533
-0.5 | 0.393 | 0.00625 | -0.063 | 62.826
0 | 0.454 | 0.00627 | -0.063 | 72.481
0.5 | 0.516 | 0.0063 | -0.064 | 81.825
1 | 0.577 | 0.00528 | -0.064 | 109.291
1.5 | 0.638 | 0.00546 | -0.064 | 116.823
2 | 0.699 | 0.00571 | -0.065 | 122.388
2.5 | 0.76 | 0.006 | -0.065 | 126.64
3 | 0.82 | 0.00591 | -0.066 | 138.679
3.5 | 0.88 | 0.00607 | -0.066 | 144.834
4 | 0.94 | 0.00594 | -0.067 | 158.099
4.5 | 0.999 | 0.0061 | -0.067 | 163.883
5 | 1.057 | 0.00716 | -0.068 | 147.781
5.5 | 1.115 | 0.00735 | -0.068 | 151.687
6 | 1.169 | 0.00763 | -0.068 | 153.337
6.5 | 1.222 | 0.00793 | -0.069 | 154.076
7 | 1.271 | 0.00838 | -0.069 | 151.743
7.5 | 1.316 | 0.00913 | -0.07 | 144.099
8 | 1.347 | 0.0133 | -0.069 | 101.289
8.5 | 1.384 | 0.01414 | -0.069 | 97.82
9 | 1.415 | 0.0151 | -0.07 | 93.677
9.5 | 1.44 | 0.01618 | -0.07 | 88.954
10 | 1.452 | 0.01727 | -0.07 | 84.071
10.5 | 1.453 | 0.01863 | -0.071 | 78.01
11 | 1.444 | 0.02001 | -0.071 | 72.155
11.5 | 1.423 | 0.02164 | -0.071 | 65.748
12 | 1.388 | 0.02367 | -0.072 | 58.636
12.5 | 1.341 | 0.02596 | -0.072 | 51.65
13 | 1.282 | 0.02803 | -0.072 | 45.749
13.5 | 1.212 | 0.03057 | -0.072 | 39.647
14 | 1.131 | 0.0336 | -0.072 | 33.651
14.5 | 1.039 | 0.03745 | -0.072 | 27.76
15 | 0.94 | 0.04212 | -0.072 | 22.317
15.5 | 0.834 | 0.04794 | -0.072 | 17.392

## 86. Re 6M Mach 0.25 (2)
BIGFOIL.COM POLAR EXPORT
NACA64-712 a=0.2
NACA64-712 a=0.2 |  |  |  | Cl Max: | 1.6714 | at alpha= | 17 | deg
XFOIL ncrit=9 |  |  |  | L/D Max: | 213.149 | at alpha= | 4 | deg
Re: | 6000000 |  |  | Cd Min: | 0.23798 | at alpha= | -20 | deg
Mach: | 0.25 |  |  | Cl=0 at alpha= | -3.7533 | deg
|  |  |  | @ Cl=0.1, Cd= | 0.006019
|  |  |  | @ Cl=0.4, Cd= | 0.0056451
|  |  |  | @ Cl=0.6, Cd= | 0.0053337
alpha (deg) | Cl | Cd | Cm | Cl/Cd
-20 | -0.6112 | 0.23798 | 0.0425 | -2.5683
-19.5 | -0.5911 | 0.23197 | 0.038 | -2.5482
-19 | -0.5713 | 0.22568 | 0.0336 | -2.5315
-18.5 | -0.5535 | 0.21993 | 0.03 | -2.5167
-18 | -0.5341 | 0.21366 | 0.0259 | -2.4998
-17.5 | -0.5146 | 0.20711 | 0.0218 | -2.4847
-17 | -0.495 | 0.20032 | 0.0176 | -2.471
-16.5 | -0.4754 | 0.19331 | 0.0135 | -2.4593
-16 | -0.4564 | 0.18625 | 0.0094 | -2.4505
-15.5 | -0.4382 | 0.17877 | 0.0053 | -2.4512
-15 | -0.4215 | 0.17123 | 0.0011 | -2.4616
-14.5 | -0.4055 | 0.16281 | -0.003 | -2.4906
-14 | -0.3875 | 0.15562 | -0.007 | -2.49
-13.5 | -0.3757 | 0.1469 | -0.0113 | -2.5575
-13 | -0.3572 | 0.14069 | -0.0151 | -2.5389
-12.5 | -0.3403 | 0.13403 | -0.0187 | -2.539
-12 | -0.3227 | 0.1277 | -0.0224 | -2.527
-11.5 | -0.3077 | 0.1207 | -0.026 | -2.5493
-11 | -0.3141 | 0.108 | -0.0312 | -2.9083
-10.5 | -0.3089 | 0.09937 | -0.0355 | -3.1086
-10 | -0.2891 | 0.09463 | -0.0384 | -3.0551
-9.5 | -0.2961 | 0.08439 | -0.0434 | -3.5087
-9 | -0.2882 | 0.07801 | -0.0469 | -3.6944
-8.5 | -0.4281 | 0.04834 | -0.0666 | -8.856
-8 | -0.5063 | 0.01238 | -0.0694 | -40.8966
-7.5 | -0.4503 | 0.01045 | -0.0685 | -43.0909
-7 | -0.3917 | 0.00928 | -0.0679 | -42.2091
-6.5 | -0.3317 | 0.00853 | -0.0675 | -38.8863
-6 | -0.2713 | 0.00798 | -0.0672 | -33.9975
-5.5 | -0.2115 | 0.00734 | -0.0669 | -28.8147
-5 | -0.151 | 0.00695 | -0.0668 | -21.7266
-4.5 | -0.0903 | 0.00667 | -0.0669 | -13.5382
-4 | -0.03 | 0.00631 | -0.067 | -4.7544
-3.5 | 0.0308 | 0.00618 | -0.0673 | 4.9838
-3 | 0.0916 | 0.00603 | -0.0676 | 15.1907
-2.5 | 0.1525 | 0.00595 | -0.068 | 25.6303
-2 | 0.2132 | 0.0059 | -0.0684 | 36.1356
-1.5 | 0.2738 | 0.00575 | -0.0689 | 47.6174
-1 | 0.3344 | 0.0057 | -0.0694 | 58.6667
-0.5 | 0.3951 | 0.00565 | -0.07 | 69.9292
0 | 0.4556 | 0.00559 | -0.0705 | 81.5027
0.5 | 0.5161 | 0.00555 | -0.0711 | 92.991
1 | 0.5764 | 0.00546 | -0.0718 | 105.5678
1.5 | 0.6362 | 0.00514 | -0.0725 | 123.7743
2 | 0.6945 | 0.00444 | -0.0733 | 156.4189
2.5 | 0.7538 | 0.00423 | -0.0738 | 178.2033
3 | 0.8117 | 0.00413 | -0.0739 | 196.5375
3.5 | 0.8703 | 0.0042 | -0.0741 | 207.2143
4 | 0.9272 | 0.00435 | -0.074 | 213.1494
4.5 | 0.9839 | 0.00466 | -0.074 | 211.1373
5 | 1.047 | 0.00514 | -0.0756 | 203.6965
5.5 | 1.1021 | 0.00578 | -0.0755 | 190.6747
6 | 1.1572 | 0.00637 | -0.0754 | 181.6641
6.5 | 1.2093 | 0.00718 | -0.0748 | 168.4262
7 | 1.2546 | 0.00844 | -0.0733 | 148.6493
7.5 | 1.2983 | 0.00962 | -0.0714 | 134.9584
8 | 1.3415 | 0.01066 | -0.0693 | 125.8443
8.5 | 1.3854 | 0.01149 | -0.0673 | 120.5744
9 | 1.427 | 0.01227 | -0.0649 | 116.2999
9.5 | 1.456 | 0.01307 | -0.0601 | 111.4002
10 | 1.4797 | 0.01417 | -0.0552 | 104.4248
10.5 | 1.5064 | 0.01552 | -0.0515 | 97.0619
11 | 1.532 | 0.01718 | -0.0481 | 89.1735
11.5 | 1.5573 | 0.01907 | -0.0451 | 81.6623
12 | 1.5785 | 0.0214 | -0.0422 | 73.7617
12.5 | 1.6004 | 0.02386 | -0.0398 | 67.0746
13 | 1.6153 | 0.02699 | -0.0372 | 59.8481
13.5 | 1.6322 | 0.03018 | -0.0352 | 54.0822
14 | 1.6437 | 0.03398 | -0.0333 | 48.3726
14.5 | 1.6528 | 0.03828 | -0.0318 | 43.1766
15 | 1.662 | 0.04279 | -0.0308 | 38.8409
15.5 | 1.6671 | 0.04789 | -0.03 | 34.811
16 | 1.6678 | 0.05379 | -0.0297 | 31.0058
16.5 | 1.67 | 0.05979 | -0.0299 | 27.9311
17 | 1.6714 | 0.06614 | -0.0305 | 25.2706
17.5 | 1.6697 | 0.07317 | -0.0318 | 22.8195
18 | 1.662 | 0.08124 | -0.0337 | 20.4579
18.5 | 1.6551 | 0.08958 | -0.0361 | 18.4762
19 | 1.643 | 0.09893 | -0.0393 | 16.6077
19.5 | 1.6269 | 0.10924 | -0.0434 | 14.8929
20 | 1.609 | 0.12013 | -0.0484 | 13.3938

## 87. Re 6M Mach 0.50 (1)
BIGFOIL.COM POLAR EXPORT
NACA64-712 a=0.2
NACA64-712 a=0.2 |  |  |  | Cl Max: | 1.428 | at alpha= | 8.5 | deg
JavaFoil+Calcfoil stall+Eppler ext transition |  |  |  | L/D Max: | 143.721 | at alpha= | 3 | deg
Re: | 6000000 |  |  | Cd Min: | 0.00592 | at alpha= | -3 | deg
Mach: | 0.5 |  |  | Cl=0 at alpha= | -3.7143 | deg
|  |  |  | @ Cl=0.1, Cd= | 0.0060152
|  |  |  | @ Cl=0.4, Cd= | 0.0064867
|  |  |  | @ Cl=0.6, Cd= | 0.0066253
alpha (deg) | Cl | Cd | Cm | Cl/Cd
-20 | -0.923 | 0.15659 | -0.032 | -5.893
-19.5 | -0.894 | 0.15034 | -0.032 | -5.949
-19 | -0.866 | 0.14568 | -0.032 | -5.946
-18.5 | -0.838 | 0.13986 | -0.032 | -5.993
-18 | -0.81 | 0.13442 | -0.032 | -6.025
-17.5 | -0.782 | 0.13448 | -0.032 | -5.812
-17 | -0.752 | 0.12841 | -0.032 | -5.856
-16.5 | -0.723 | 0.12233 | -0.031 | -5.91
-16 | -0.695 | 0.11864 | -0.031 | -5.856
-15.5 | -0.666 | 0.11578 | -0.031 | -5.757
-15 | -0.638 | 0.11194 | -0.031 | -5.701
-14.5 | -0.611 | 0.09278 | -0.032 | -6.581
-14 | -0.581 | 0.10359 | -0.031 | -5.611
-13.5 | -0.552 | 0.09883 | -0.031 | -5.59
-13 | -0.524 | 0.08869 | -0.031 | -5.912
-12.5 | -0.496 | 0.08253 | -0.031 | -6.012
-12 | -0.468 | 0.07623 | -0.032 | -6.141
-11.5 | -0.44 | 0.07065 | -0.032 | -6.228
-11 | -0.412 | 0.06619 | -0.033 | -6.222
-10.5 | -0.384 | 0.06175 | -0.033 | -6.213
-10 | -0.354 | 0.07516 | -0.03 | -4.71
-9.5 | -0.326 | 0.06438 | -0.03 | -5.059
-9 | -0.298 | 0.05853 | -0.031 | -5.085
-8.5 | -0.27 | 0.0535 | -0.031 | -5.039
-8 | -0.242 | 0.04949 | -0.032 | -4.884
-7.5 | -0.214 | 0.04605 | -0.033 | -4.642
-7 | -0.186 | 0.04222 | -0.035 | -4.409
-6.5 | -0.157 | 0.04831 | -0.029 | -3.249
-6 | -0.129 | 0.04307 | -0.03 | -2.996
-5.5 | -0.101 | 0.04411 | -0.028 | -2.291
-5 | -0.073 | 0.03871 | -0.031 | -1.894
-4.5 | -0.076 | 0.0357 | -0.032 | -2.122
-4 | -0.032 | 0.03282 | -0.034 | -0.985
-3.5 | 0.024 | 0.00598 | -0.067 | 3.959
-3 | 0.091 | 0.00592 | -0.068 | 15.413
-2.5 | 0.16 | 0.00665 | -0.068 | 24.11
-2 | 0.23 | 0.0066 | -0.069 | 34.824
-1.5 | 0.299 | 0.00653 | -0.069 | 45.864
-1 | 0.369 | 0.0065 | -0.07 | 56.801
-0.5 | 0.439 | 0.00647 | -0.07 | 67.787
0 | 0.508 | 0.00651 | -0.071 | 77.997
0.5 | 0.576 | 0.00659 | -0.071 | 87.348
1 | 0.644 | 0.00669 | -0.072 | 96.252
1.5 | 0.712 | 0.00596 | -0.072 | 119.547
2 | 0.78 | 0.00613 | -0.073 | 127.177
2.5 | 0.847 | 0.00641 | -0.073 | 132.084
3 | 0.913 | 0.00635 | -0.073 | 143.721
3.5 | 0.977 | 0.00724 | -0.074 | 135.012
4 | 1.041 | 0.00763 | -0.074 | 136.453
4.5 | 1.104 | 0.00802 | -0.075 | 137.622
5 | 1.166 | 0.00837 | -0.075 | 139.294
5.5 | 1.227 | 0.00881 | -0.075 | 139.323
6 | 1.284 | 0.00928 | -0.076 | 138.358
6.5 | 1.335 | 0.00995 | -0.076 | 134.203
7 | 1.38 | 0.01082 | -0.076 | 127.465
7.5 | 1.401 | 0.0168 | -0.076 | 83.401
8 | 1.427 | 0.0183 | -0.076 | 77.992
8.5 | 1.428 | 0.02009 | -0.076 | 71.077
9 | 1.384 | 0.02226 | -0.076 | 62.19
9.5 | 1.215 | 0.0259 | -0.076 | 46.9
10 | 0.861 | 0.02836 | -0.077 | 30.363
10.5 | 0.886 | 0.03152 | -0.077 | 28.117
11 | 0.917 | 0.03157 | -0.077 | 29.039
11.5 | 0.94 | 0.03622 | -0.077 | 25.941
12 | 0.842 | 0.08794 | -0.047 | 9.578
12.5 | 0.995 | 0.03972 | -0.078 | 25.046
13 | 1.01 | 0.04775 | -0.077 | 21.145
13.5 | 1.024 | 0.05747 | -0.076 | 17.824

## 88. Re 6M Mach 0.50 (2)
BIGFOIL.COM POLAR EXPORT
NACA64-712 a=0.2
NACA64-712 a=0.2 |  |  |  | Cl Max: | 1.5478 | at alpha= | 12 | deg
XFOIL ncrit=9 |  |  |  | L/D Max: | 217.481 | at alpha= | 4.5 | deg
Re: | 6000000 |  |  | Cd Min: | 0.26034 | at alpha= | -20 | deg
Mach: | 0.5 |  |  | Cl=0 at alpha= | -3.7183 | deg
|  |  |  | @ Cl=0.1, Cd= | 0.0063679
|  |  |  | @ Cl=0.4, Cd= | 0.005863
|  |  |  | @ Cl=0.6, Cd= | 0.0057582
alpha (deg) | Cl | Cd | Cm | Cl/Cd
-20 | -0.6599 | 0.26034 | 0.053 | -2.5348
-19.5 | -0.6406 | 0.25209 | 0.0488 | -2.5412
-19 | -0.6177 | 0.24486 | 0.044 | -2.5227
-18.5 | -0.5936 | 0.23741 | 0.0389 | -2.5003
-18 | -0.5691 | 0.23014 | 0.0338 | -2.4728
-17.5 | -0.545 | 0.22253 | 0.0288 | -2.4491
-17 | -0.5206 | 0.21456 | 0.0239 | -2.4264
-16.5 | -0.4967 | 0.20675 | 0.019 | -2.4024
-16 | -0.4728 | 0.1989 | 0.0142 | -2.3771
-15.5 | -0.4495 | 0.19081 | 0.0094 | -2.3557
-15 | -0.4269 | 0.1828 | 0.0046 | -2.3353
-14.5 | -0.4052 | 0.17493 | -0.0001 | -2.3164
-14 | -0.3835 | 0.16676 | -0.0048 | -2.2997
-13 | -0.3406 | 0.15123 | -0.0137 | -2.2522
-12 | -0.2973 | 0.13685 | -0.0223 | -2.1725
-11.5 | -0.277 | 0.12913 | -0.0264 | -2.1451
-11 | -0.2611 | 0.12131 | -0.0307 | -2.1523
-10.5 | -0.2394 | 0.11439 | -0.0347 | -2.0928
-10 | -0.2335 | 0.10469 | -0.0393 | -2.2304
-9.5 | -0.2192 | 0.09712 | -0.0434 | -2.257
-9 | -0.2029 | 0.0906 | -0.0472 | -2.2395
-8.5 | -0.1892 | 0.08373 | -0.051 | -2.2596
-7.5 | -0.1692 | 0.0701 | -0.0586 | -2.4137
-6.5 | -0.1753 | 0.05576 | -0.069 | -3.1438
-6 | -0.1661 | 0.04696 | -0.076 | -3.5371
-5.5 | -0.1461 | 0.03789 | -0.0806 | -3.8559
-5 | -0.1238 | 0.02593 | -0.0831 | -4.7744
-4.5 | -0.0963 | 0.01275 | -0.0827 | -7.5529
-4 | -0.0404 | 0.00744 | -0.081 | -5.4301
-3.5 | 0.0313 | 0.00673 | -0.0797 | 4.6508
-3 | 0.1034 | 0.00635 | -0.0791 | 16.2835
-2.5 | 0.1754 | 0.00624 | -0.0788 | 28.109
-2 | 0.2468 | 0.00614 | -0.0789 | 40.1954
-1.5 | 0.3175 | 0.00604 | -0.0791 | 52.5662
-1 | 0.3877 | 0.00587 | -0.0794 | 66.0477
-0.5 | 0.4577 | 0.00583 | -0.0798 | 78.5077
0 | 0.5278 | 0.00577 | -0.0804 | 91.4731
0.5 | 0.5975 | 0.00576 | -0.081 | 103.7326
1 | 0.6674 | 0.00571 | -0.0816 | 116.8827
1.5 | 0.7368 | 0.00558 | -0.0823 | 132.043
2 | 0.8039 | 0.00476 | -0.0831 | 168.8866
2.5 | 0.8726 | 0.0046 | -0.0835 | 189.6957
3 | 0.9402 | 0.00454 | -0.0835 | 207.0925
3.5 | 1.0088 | 0.0047 | -0.0835 | 214.6383
4.5 | 1.1396 | 0.00524 | -0.0819 | 217.4809
5 | 1.2142 | 0.00582 | -0.083 | 208.6254
5.5 | 1.2776 | 0.00654 | -0.0818 | 195.3517
6 | 1.3389 | 0.00732 | -0.0801 | 182.9098
6.5 | 1.3863 | 0.00865 | -0.0763 | 160.2659
7 | 1.3982 | 0.01073 | -0.0675 | 130.3075
7.5 | 1.3958 | 0.01311 | -0.0577 | 106.4683
8 | 1.4061 | 0.01611 | -0.0516 | 87.2812
8.5 | 1.43 | 0.01889 | -0.0473 | 75.7014
9 | 1.4562 | 0.0218 | -0.0435 | 66.7982
9.5 | 1.4821 | 0.02492 | -0.0401 | 59.4743
10 | 1.5021 | 0.02863 | -0.0366 | 52.4659
10.5 | 1.5213 | 0.03257 | -0.0335 | 46.7086
11 | 1.5348 | 0.03721 | -0.0307 | 41.247
11.5 | 1.5462 | 0.04231 | -0.0282 | 36.5446
12 | 1.5478 | 0.04853 | -0.0263 | 31.8937
12.5 | 1.5375 | 0.0562 | -0.0251 | 27.3577
13 | 1.5154 | 0.0655 | -0.0254 | 23.1359
13.5 | 1.4876 | 0.07608 | -0.0271 | 19.5531
14 | 1.459 | 0.08749 | -0.0301 | 16.6762
14.5 | 1.4282 | 0.09995 | -0.0346 | 14.2891
15 | 1.3975 | 0.11324 | -0.0405 | 12.341
15.5 | 1.3687 | 0.12701 | -0.0476 | 10.7763
16 | 1.3417 | 0.14127 | -0.0559 | 9.4974
16.5 | 1.319 | 0.15554 | -0.0649 | 8.4801
17 | 1.2991 | 0.17004 | -0.0746 | 7.64

## 89. Re 7M Mach 0.00 (1)
BIGFOIL.COM POLAR EXPORT
NACA64-712 a=0.2
NACA64-712 a=0.2 |  |  |  | Cl Max: | 1.472 | at alpha= | 11.5 | deg
JavaFoil+Calcfoil stall+Eppler ext transition |  |  |  | L/D Max: | 176.487 | at alpha= | 5.5 | deg
Re: | 7000000 |  |  | Cd Min: | 0.00507 | at alpha= | -4 | deg
Mach: | 0 |  |  | Cl=0 at alpha= | -3.681 | deg
|  |  |  | @ Cl=0.1, Cd= | 0.0063167
|  |  |  | @ Cl=0.4, Cd= | 0.00611
|  |  |  | @ Cl=0.6, Cd= | 0.0053798
alpha (deg) | Cl | Cd | Cm | Cl/Cd
-16.5 | -0.327 | 0.12591 | -0.024 | -2.599
-16 | -0.339 | 0.11973 | -0.024 | -2.831
-15.5 | -0.35 | 0.11358 | -0.025 | -3.085
-15 | -0.362 | 0.11019 | -0.024 | -3.281
-14.5 | -0.372 | 0.10454 | -0.025 | -3.56
-14 | -0.382 | 0.09771 | -0.025 | -3.911
-13.5 | -0.391 | 0.0936 | -0.025 | -4.177
-13 | -0.399 | 0.08833 | -0.025 | -4.512
-12.5 | -0.404 | 0.08286 | -0.025 | -4.881
-12 | -0.408 | 0.07812 | -0.026 | -5.228
-11.5 | -0.41 | 0.07427 | -0.026 | -5.521
-11 | -0.409 | 0.06908 | -0.026 | -5.922
-10.5 | -0.405 | 0.06506 | -0.026 | -6.225
-10 | -0.398 | 0.06122 | -0.027 | -6.497
-9.5 | -0.387 | 0.05764 | -0.027 | -6.71
-9 | -0.372 | 0.05488 | -0.027 | -6.773
-8.5 | -0.353 | 0.05119 | -0.028 | -6.9
-8 | -0.331 | 0.04747 | -0.029 | -6.968
-7.5 | -0.304 | 0.04435 | -0.03 | -6.865
-7 | -0.274 | 0.0416 | -0.031 | -6.594
-6.5 | -0.241 | 0.03872 | -0.032 | -6.219
-6 | -0.205 | 0.03431 | -0.035 | -5.982
-5.5 | -0.201 | 0.00508 | -0.057 | -39.597
-5 | -0.149 | 0.00511 | -0.057 | -29.103
-4.5 | -0.094 | 0.0051 | -0.057 | -18.373
-4 | -0.037 | 0.00507 | -0.058 | -7.307
-3.5 | 0.021 | 0.00561 | -0.058 | 3.777
-3 | 0.08 | 0.00634 | -0.059 | 12.682
-2.5 | 0.14 | 0.00627 | -0.059 | 22.354
-2 | 0.2 | 0.00621 | -0.059 | 32.249
-1.5 | 0.26 | 0.00615 | -0.06 | 42.337
-1 | 0.32 | 0.00611 | -0.06 | 52.425
-0.5 | 0.38 | 0.00609 | -0.061 | 62.464
0 | 0.44 | 0.00615 | -0.061 | 71.595
0.5 | 0.5 | 0.00617 | -0.062 | 80.991
1 | 0.559 | 0.00522 | -0.062 | 106.98
1.5 | 0.618 | 0.00545 | -0.062 | 113.465
2 | 0.677 | 0.00567 | -0.063 | 119.477
2.5 | 0.736 | 0.0059 | -0.063 | 124.882
3 | 0.794 | 0.00579 | -0.064 | 137.067
3.5 | 0.853 | 0.00592 | -0.064 | 144.049
4 | 0.911 | 0.00606 | -0.065 | 150.205
4.5 | 0.969 | 0.0059 | -0.065 | 164.251
5 | 1.026 | 0.00601 | -0.066 | 170.693
5.5 | 1.082 | 0.00613 | -0.066 | 176.487
6 | 1.137 | 0.0072 | -0.066 | 157.803
6.5 | 1.189 | 0.00747 | -0.067 | 159.153
7 | 1.238 | 0.00787 | -0.067 | 157.348
7.5 | 1.283 | 0.00888 | -0.068 | 144.528
8 | 1.319 | 0.01182 | -0.067 | 111.62
8.5 | 1.358 | 0.01269 | -0.068 | 107.003
9 | 1.393 | 0.0134 | -0.068 | 104.002
9.5 | 1.424 | 0.0143 | -0.068 | 99.58
10 | 1.446 | 0.01522 | -0.069 | 95.034
10.5 | 1.462 | 0.01613 | -0.069 | 90.627
11 | 1.47 | 0.01722 | -0.069 | 85.377
11.5 | 1.472 | 0.01842 | -0.07 | 79.901
12 | 1.466 | 0.0199 | -0.07 | 73.669
12.5 | 1.454 | 0.0212 | -0.07 | 68.569
13 | 1.435 | 0.02278 | -0.071 | 62.976
13.5 | 1.409 | 0.02451 | -0.071 | 57.514
14 | 1.378 | 0.02641 | -0.071 | 52.19
14.5 | 1.342 | 0.02862 | -0.071 | 46.87
15 | 1.301 | 0.03087 | -0.072 | 42.155
15.5 | 1.257 | 0.03367 | -0.072 | 37.328
16 | 1.21 | 0.03662 | -0.072 | 33.026
16.5 | 1.161 | 0.03985 | -0.072 | 29.123

## 90. Re 7M Mach 0.00 (2)
BIGFOIL.COM POLAR EXPORT
NACA64-712 a=0.2
NACA64-712 a=0.2 |  |  |  | Cl Max: | 1.7511 | at alpha= | 18.5 | deg
XFOIL ncrit=9 |  |  |  | L/D Max: | 210.733 | at alpha= | 4 | deg
Re: | 7000000 |  |  | Cd Min: | 0.08068 | at alpha= | 20 | deg
Mach: | 0 |  |  | Cl=0 at alpha= | -3.7586 | deg
|  |  |  | @ Cl=0.1, Cd= | 0.0057813
|  |  |  | @ Cl=0.4, Cd= | 0.0054455
|  |  |  | @ Cl=0.6, Cd= | 0.0051358
alpha (deg) | Cl | Cd | Cm | Cl/Cd
-13 | -0.9809 | 0.02379 | -0.0646 | -41.2316
-12.5 | -0.9503 | 0.019 | -0.0635 | -50.0158
-12 | -0.9075 | 0.01641 | -0.0628 | -55.3016
-11.5 | -0.8595 | 0.01469 | -0.0623 | -58.5092
-11 | -0.8092 | 0.0133 | -0.0619 | -60.8421
-10.5 | -0.7572 | 0.01217 | -0.0617 | -62.2186
-10 | -0.704 | 0.01123 | -0.0616 | -62.6892
-9.5 | -0.65 | 0.01039 | -0.0615 | -62.5602
-9 | -0.5952 | 0.00971 | -0.0615 | -61.2976
-8.5 | -0.5399 | 0.00911 | -0.0615 | -59.2645
-8 | -0.484 | 0.00858 | -0.0616 | -56.4103
-7.5 | -0.4278 | 0.00813 | -0.0617 | -52.6199
-6.5 | -0.3142 | 0.00749 | -0.0622 | -41.9493
-6 | -0.2575 | 0.00709 | -0.0624 | -36.3188
-5.5 | -0.2004 | 0.00677 | -0.0627 | -29.6012
-5 | -0.143 | 0.00651 | -0.063 | -21.9662
-4.5 | -0.0856 | 0.00626 | -0.0633 | -13.6741
-4 | -0.028 | 0.00602 | -0.0637 | -4.6512
-3.5 | 0.03 | 0.00593 | -0.0642 | 5.059
-3 | 0.0879 | 0.0058 | -0.0647 | 15.1552
-2.5 | 0.1461 | 0.00571 | -0.0652 | 25.5867
-2 | 0.2043 | 0.00568 | -0.0657 | 35.9683
-1.5 | 0.2625 | 0.00555 | -0.0662 | 47.2973
-0.5 | 0.3789 | 0.00546 | -0.0674 | 69.3956
0 | 0.437 | 0.00542 | -0.068 | 80.6273
0.5 | 0.4952 | 0.00536 | -0.0686 | 92.3881
1 | 0.5531 | 0.00529 | -0.0692 | 104.5558
1.5 | 0.6109 | 0.0051 | -0.0699 | 119.7843
2 | 0.6669 | 0.00435 | -0.0707 | 153.3103
2.5 | 0.724 | 0.00412 | -0.0713 | 175.7282
3 | 0.7802 | 0.00399 | -0.0717 | 195.5388
3.5 | 0.8363 | 0.00404 | -0.072 | 207.005
4 | 0.8914 | 0.00423 | -0.0722 | 210.7329
4.5 | 0.943 | 0.00459 | -0.0717 | 205.4466
5 | 1.0031 | 0.00499 | -0.0732 | 201.022
5.5 | 1.0561 | 0.00564 | -0.0734 | 187.2518
6 | 1.1095 | 0.00613 | -0.0736 | 180.9951
6.5 | 1.159 | 0.00699 | -0.0733 | 165.8083
7 | 1.2066 | 0.00793 | -0.0727 | 152.1564
7.5 | 1.2527 | 0.00888 | -0.0719 | 141.0698
8 | 1.2983 | 0.00975 | -0.071 | 133.159
8.5 | 1.3454 | 0.01039 | -0.0702 | 129.4899
9 | 1.3912 | 0.01104 | -0.0693 | 126.0145
9.5 | 1.4364 | 0.01162 | -0.0683 | 123.6145
10 | 1.4783 | 0.01229 | -0.0668 | 120.2848
10.5 | 1.517 | 0.01299 | -0.0649 | 116.7821
11 | 1.539 | 0.01379 | -0.0598 | 111.6026
11.5 | 1.563 | 0.0148 | -0.0559 | 105.6081
12 | 1.5856 | 0.01614 | -0.0524 | 98.2404
12.5 | 1.6099 | 0.01761 | -0.0496 | 91.4196
13 | 1.6324 | 0.01936 | -0.047 | 84.3182
13.5 | 1.6505 | 0.02156 | -0.0443 | 76.5538
14 | 1.6714 | 0.02375 | -0.0424 | 70.3747
14.5 | 1.6866 | 0.0265 | -0.0403 | 63.6453
15 | 1.7 | 0.02956 | -0.0385 | 57.5101
15.5 | 1.7133 | 0.03274 | -0.0371 | 52.3305
16 | 1.7236 | 0.0364 | -0.0358 | 47.3516
16.5 | 1.7287 | 0.04081 | -0.0348 | 42.3597
17 | 1.7355 | 0.04527 | -0.0343 | 38.3366
17.5 | 1.7434 | 0.04983 | -0.0342 | 34.987
18 | 1.7479 | 0.05494 | -0.0344 | 31.8147
18.5 | 1.7511 | 0.06042 | -0.0349 | 28.9821
19 | 1.7511 | 0.06646 | -0.0358 | 26.3482
19.5 | 1.7491 | 0.07307 | -0.0372 | 23.9373
20 | 1.741 | 0.08068 | -0.0391 | 21.5791

## 91. Re 7M Mach 0.10 (1)
BIGFOIL.COM POLAR EXPORT
NACA64-712 a=0.2
NACA64-712 a=0.2 |  |  |  | Cl Max: | 1.469 | at alpha= | 11 | deg
JavaFoil+Calcfoil stall+Eppler ext transition |  |  |  | L/D Max: | 175.597 | at alpha= | 5.5 | deg
Re: | 7000000 |  |  | Cd Min: | 0.00507 | at alpha= | -4 | deg
Mach: | 0.1 |  |  | Cl=0 at alpha= | -3.681 | deg
|  |  |  | @ Cl=0.1, Cd= | 0.0058117
|  |  |  | @ Cl=0.4, Cd= | 0.006115
|  |  |  | @ Cl=0.6, Cd= | 0.0053875
alpha (deg) | Cl | Cd | Cm | Cl/Cd
-16 | -0.297 | 0.12197 | -0.025 | -2.435
-15.5 | -0.311 | 0.11611 | -0.025 | -2.674
-15 | -0.324 | 0.11279 | -0.024 | -2.871
-14.5 | -0.337 | 0.10656 | -0.025 | -3.161
-14 | -0.349 | 0.10038 | -0.025 | -3.48
-13.5 | -0.361 | 0.09353 | -0.025 | -3.86
-13 | -0.371 | 0.0891 | -0.025 | -4.167
-12.5 | -0.38 | 0.08382 | -0.025 | -4.535
-12 | -0.387 | 0.07925 | -0.025 | -4.883
-11.5 | -0.391 | 0.07441 | -0.026 | -5.261
-11 | -0.393 | 0.06918 | -0.026 | -5.687
-10.5 | -0.392 | 0.06564 | -0.026 | -5.973
-10 | -0.387 | 0.06137 | -0.027 | -6.309
-9.5 | -0.378 | 0.05793 | -0.027 | -6.533
-9 | -0.365 | 0.05566 | -0.027 | -6.566
-8.5 | -0.349 | 0.05157 | -0.028 | -6.762
-8 | -0.328 | 0.0479 | -0.029 | -6.843
-7.5 | -0.303 | 0.0445 | -0.03 | -6.801
-7 | -0.273 | 0.04209 | -0.03 | -6.487
-6.5 | -0.24 | 0.03916 | -0.031 | -6.133
-6 | -0.205 | 0.03464 | -0.035 | -5.922
-5.5 | -0.201 | 0.00508 | -0.057 | -39.662
-5 | -0.149 | 0.00519 | -0.057 | -28.712
-4.5 | -0.094 | 0.00508 | -0.058 | -18.525
-4 | -0.037 | 0.00507 | -0.058 | -7.333
-3.5 | 0.021 | 0.00561 | -0.058 | 3.79
-3 | 0.081 | 0.00559 | -0.059 | 14.444
-2.5 | 0.141 | 0.00629 | -0.059 | 22.4
-2 | 0.201 | 0.00621 | -0.06 | 32.387
-1.5 | 0.261 | 0.00615 | -0.06 | 42.534
-1 | 0.322 | 0.00614 | -0.061 | 52.452
-0.5 | 0.382 | 0.0061 | -0.061 | 62.693
0 | 0.442 | 0.00615 | -0.061 | 71.919
0.5 | 0.502 | 0.00616 | -0.062 | 81.443
1 | 0.562 | 0.00522 | -0.062 | 107.575
1.5 | 0.621 | 0.00548 | -0.063 | 113.271
2 | 0.681 | 0.00566 | -0.063 | 120.185
2.5 | 0.74 | 0.00589 | -0.064 | 125.531
3 | 0.798 | 0.0058 | -0.064 | 137.56
3.5 | 0.857 | 0.00595 | -0.065 | 143.877
4 | 0.915 | 0.00611 | -0.065 | 149.72
4.5 | 0.973 | 0.00594 | -0.065 | 163.769
5 | 1.031 | 0.00606 | -0.066 | 170.211
5.5 | 1.088 | 0.00619 | -0.066 | 175.597
6 | 1.142 | 0.00725 | -0.067 | 157.503
6.5 | 1.194 | 0.00752 | -0.067 | 158.928
7 | 1.244 | 0.00793 | -0.068 | 156.879
7.5 | 1.288 | 0.00905 | -0.068 | 142.361
8 | 1.324 | 0.01197 | -0.068 | 110.533
8.5 | 1.362 | 0.01284 | -0.068 | 106.103
9 | 1.397 | 0.0136 | -0.068 | 102.753
9.5 | 1.427 | 0.0145 | -0.069 | 98.435
10 | 1.448 | 0.01544 | -0.069 | 93.794
10.5 | 1.462 | 0.01646 | -0.069 | 88.801
11 | 1.469 | 0.0175 | -0.07 | 83.92
11.5 | 1.468 | 0.01875 | -0.07 | 78.266
12 | 1.458 | 0.02028 | -0.07 | 71.9
12.5 | 1.442 | 0.02179 | -0.071 | 66.174
13 | 1.419 | 0.02329 | -0.071 | 60.945
13.5 | 1.389 | 0.02508 | -0.071 | 55.372
14 | 1.352 | 0.02717 | -0.071 | 49.771
14.5 | 1.311 | 0.02944 | -0.072 | 44.519
15 | 1.265 | 0.03181 | -0.072 | 39.751
15.5 | 1.214 | 0.03481 | -0.072 | 34.88
16 | 1.161 | 0.03803 | -0.072 | 30.526

## 92. Re 7M Mach 0.10 (2)
BIGFOIL.COM POLAR EXPORT
NACA64-712 a=0.2
NACA64-712 a=0.2 |  |  |  | Cl Max: | 1.7403 | at alpha= | 18.5 | deg
XFOIL ncrit=9 |  |  |  | L/D Max: | 211.604 | at alpha= | 4 | deg
Re: | 7000000 |  |  | Cd Min: | 0.19631 | at alpha= | -17 | deg
Mach: | 0.1 |  |  | Cl=0 at alpha= | -3.7573 | deg
|  |  |  | @ Cl=0.1, Cd= | 0.0058004
|  |  |  | @ Cl=0.4, Cd= | 0.0054504
|  |  |  | @ Cl=0.6, Cd= | 0.0051586
alpha (deg) | Cl | Cd | Cm | Cl/Cd
-17 | -0.4922 | 0.19631 | 0.016 | -2.5073
-16.5 | -0.4737 | 0.18992 | 0.012 | -2.4942
-16 | -0.4625 | 0.17933 | 0.0075 | -2.579
-15.5 | -0.4421 | 0.17397 | 0.0038 | -2.5412
-15 | -0.4243 | 0.1674 | -0.0001 | -2.5346
-14.5 | -0.4069 | 0.16015 | -0.0039 | -2.5407
-14 | -0.3903 | 0.15302 | -0.0077 | -2.5506
-13.5 | -0.3746 | 0.1459 | -0.0115 | -2.5675
-12 | -0.898 | 0.02117 | -0.0657 | -42.4185
-11.5 | -0.8612 | 0.01694 | -0.0647 | -50.8383
-11 | -0.814 | 0.01471 | -0.064 | -55.3365
-10.5 | -0.7631 | 0.01313 | -0.0635 | -58.1188
-10 | -0.7101 | 0.01192 | -0.0632 | -59.5721
-9.5 | -0.656 | 0.01088 | -0.0629 | -60.2941
-9 | -0.6007 | 0.01008 | -0.0627 | -59.5933
-8.5 | -0.5449 | 0.00938 | -0.0626 | -58.0917
-8 | -0.4886 | 0.00878 | -0.0626 | -55.6492
-7.5 | -0.4318 | 0.00828 | -0.0626 | -52.1498
-7 | -0.3746 | 0.00788 | -0.0627 | -47.5381
-6.5 | -0.3171 | 0.00755 | -0.0629 | -42
-6 | -0.2597 | 0.00716 | -0.0631 | -36.2709
-5.5 | -0.2022 | 0.00682 | -0.0633 | -29.6481
-5 | -0.1443 | 0.00654 | -0.0635 | -22.0642
-4 | -0.0284 | 0.00603 | -0.0642 | -4.7098
-3.5 | 0.0301 | 0.00594 | -0.0646 | 5.0673
-3 | 0.0885 | 0.00582 | -0.0651 | 15.2062
-2.5 | 0.1471 | 0.00572 | -0.0656 | 25.7168
-2 | 0.2056 | 0.00568 | -0.0661 | 36.1972
-1.5 | 0.2642 | 0.00556 | -0.0666 | 47.518
-1 | 0.3227 | 0.00552 | -0.0672 | 58.4601
-0.5 | 0.3814 | 0.00546 | -0.0678 | 69.8535
0 | 0.4398 | 0.00543 | -0.0684 | 80.9945
0.5 | 0.4984 | 0.00537 | -0.069 | 92.8119
1 | 0.5567 | 0.0053 | -0.0696 | 105.0377
1.5 | 0.6149 | 0.00511 | -0.0703 | 120.3327
2 | 0.6712 | 0.00437 | -0.0711 | 153.5927
2.5 | 0.7287 | 0.00413 | -0.0717 | 176.4407
3 | 0.7853 | 0.004 | -0.0721 | 196.325
3.5 | 0.8418 | 0.00405 | -0.0724 | 207.8519
4 | 0.8972 | 0.00424 | -0.0725 | 211.6038
4.5 | 0.9492 | 0.00461 | -0.0721 | 205.9002
5 | 1.0096 | 0.00501 | -0.0736 | 201.517
5.5 | 1.0631 | 0.00566 | -0.0738 | 187.8269
6 | 1.1168 | 0.00616 | -0.0739 | 181.2987
6.5 | 1.1664 | 0.00704 | -0.0735 | 165.6818
7 | 1.2141 | 0.00799 | -0.0729 | 151.9524
7.5 | 1.2602 | 0.00896 | -0.0719 | 140.6473
8 | 1.3058 | 0.00984 | -0.0709 | 132.7033
8.5 | 1.3527 | 0.01051 | -0.07 | 128.706
9 | 1.3984 | 0.01117 | -0.0689 | 125.1925
9.5 | 1.4433 | 0.01177 | -0.0677 | 122.6253
10 | 1.4847 | 0.01245 | -0.066 | 119.253
10.5 | 1.5183 | 0.01319 | -0.0629 | 115.1099
11 | 1.5388 | 0.0141 | -0.0578 | 109.1348
11.5 | 1.5636 | 0.01523 | -0.0541 | 102.6658
12 | 1.5862 | 0.01671 | -0.0507 | 94.9252
12.5 | 1.6109 | 0.01828 | -0.048 | 88.1236
13 | 1.6321 | 0.02023 | -0.0453 | 80.6772
13.5 | 1.6511 | 0.02252 | -0.0429 | 73.3171
14 | 1.6706 | 0.02493 | -0.0408 | 67.0116
14.5 | 1.6834 | 0.028 | -0.0387 | 60.1214
15 | 1.6976 | 0.03111 | -0.0371 | 54.5677
15.5 | 1.7096 | 0.0346 | -0.0357 | 49.4104
16 | 1.717 | 0.03872 | -0.0345 | 44.344
16.5 | 1.7217 | 0.04336 | -0.0337 | 39.7071
17 | 1.7301 | 0.04785 | -0.0333 | 36.1567
17.5 | 1.7366 | 0.05275 | -0.0333 | 32.9213
18 | 1.7383 | 0.0584 | -0.0337 | 29.7654
18.5 | 1.7403 | 0.06423 | -0.0344 | 27.0948
19 | 1.7375 | 0.07089 | -0.0356 | 24.5098
19.5 | 1.733 | 0.07807 | -0.0373 | 22.198
20 | 1.722 | 0.0864 | -0.0397 | 19.9306

## 93. Re 7M Mach 0.25 (1)
BIGFOIL.COM POLAR EXPORT
NACA64-712 a=0.2
NACA64-712 a=0.2 |  |  |  | Cl Max: | 1.455 | at alpha= | 10.5 | deg
JavaFoil+Calcfoil stall+Eppler ext transition |  |  |  | L/D Max: | 169.629 | at alpha= | 5 | deg
Re: | 7000000 |  |  | Cd Min: | 0.00511 | at alpha= | -4.5 | deg
Mach: | 0.25 |  |  | Cl=0 at alpha= | -3.6833 | deg
|  |  |  | @ Cl=0.1, Cd= | 0.0058237
|  |  |  | @ Cl=0.4, Cd= | 0.0061446
|  |  |  | @ Cl=0.6, Cd= | 0.0054205
alpha (deg) | Cl | Cd | Cm | Cl/Cd
-14 | -0.061 | 0.10348 | -0.025 | -0.585
-13.5 | -0.058 | 0.09993 | -0.025 | -0.577
-13 | -0.055 | 0.09423 | -0.025 | -0.581
-12.5 | -0.135 | 0.09083 | -0.025 | -1.487
-12 | -0.182 | 0.08383 | -0.025 | -2.171
-11.5 | -0.219 | 0.08021 | -0.025 | -2.731
-11 | -0.25 | 0.07393 | -0.026 | -3.38
-10.5 | -0.275 | 0.06895 | -0.026 | -3.986
-10 | -0.294 | 0.06469 | -0.026 | -4.541
-9.5 | -0.306 | 0.06077 | -0.027 | -5.038
-9 | -0.312 | 0.05754 | -0.027 | -5.415
-8.5 | -0.31 | 0.05338 | -0.027 | -5.809
-8 | -0.301 | 0.05079 | -0.028 | -5.929
-7.5 | -0.285 | 0.04766 | -0.028 | -5.988
-7 | -0.263 | 0.04425 | -0.029 | -5.947
-6.5 | -0.235 | 0.04074 | -0.03 | -5.776
-6 | -0.202 | 0.0381 | -0.031 | -5.302
-5.5 | -0.168 | 0.02985 | -0.04 | -5.629
-5 | -0.151 | 0.00521 | -0.059 | -28.952
-4.5 | -0.096 | 0.00511 | -0.059 | -18.731
-4 | -0.038 | 0.00511 | -0.06 | -7.425
-3.5 | 0.022 | 0.00568 | -0.06 | 3.833
-3 | 0.083 | 0.00564 | -0.06 | 14.698
-2.5 | 0.145 | 0.00631 | -0.061 | 22.921
-2 | 0.206 | 0.00626 | -0.061 | 32.998
-1.5 | 0.269 | 0.0062 | -0.062 | 43.317
-1 | 0.331 | 0.00616 | -0.062 | 53.699
-0.5 | 0.393 | 0.00614 | -0.063 | 64.013
0 | 0.454 | 0.00618 | -0.063 | 73.488
0.5 | 0.516 | 0.00622 | -0.064 | 82.865
1 | 0.577 | 0.00533 | -0.064 | 108.202
1.5 | 0.638 | 0.00557 | -0.064 | 114.482
2 | 0.699 | 0.00579 | -0.065 | 120.71
2.5 | 0.76 | 0.00606 | -0.065 | 125.502
3 | 0.82 | 0.00597 | -0.066 | 137.256
3.5 | 0.88 | 0.00611 | -0.066 | 144.068
4 | 0.94 | 0.00628 | -0.067 | 149.678
4.5 | 0.999 | 0.00611 | -0.067 | 163.418
5 | 1.058 | 0.00624 | -0.068 | 169.629
5.5 | 1.115 | 0.00735 | -0.068 | 151.762
6 | 1.17 | 0.00752 | -0.069 | 155.546
6.5 | 1.223 | 0.00786 | -0.069 | 155.479
7 | 1.272 | 0.00832 | -0.069 | 152.868
7.5 | 1.313 | 0.01 | -0.069 | 131.327
8 | 1.348 | 0.01294 | -0.069 | 104.237
8.5 | 1.386 | 0.01375 | -0.07 | 100.734
9 | 1.417 | 0.01468 | -0.07 | 96.509
9.5 | 1.441 | 0.0157 | -0.07 | 91.808
10 | 1.454 | 0.01676 | -0.071 | 86.768
10.5 | 1.455 | 0.01806 | -0.071 | 80.585
11 | 1.446 | 0.01939 | -0.071 | 74.554
11.5 | 1.425 | 0.02096 | -0.071 | 67.963
12 | 1.39 | 0.02293 | -0.072 | 60.633
12.5 | 1.343 | 0.02513 | -0.072 | 53.428
13 | 1.285 | 0.02718 | -0.072 | 47.266
13.5 | 1.214 | 0.02967 | -0.072 | 40.91
14 | 1.133 | 0.03251 | -0.072 | 34.841
14.5 | 1.041 | 0.03615 | -0.072 | 28.81
15 | 0.942 | 0.04054 | -0.072 | 23.246
15.5 | 0.837 | 0.04577 | -0.072 | 18.279

## 94. Re 7M Mach 0.25 (2)
BIGFOIL.COM POLAR EXPORT
NACA64-712 a=0.2
NACA64-712 a=0.2 |  |  |  | Cl Max: | 1.6908 | at alpha= | 17 | deg
XFOIL ncrit=9 |  |  |  | L/D Max: | 214.24 | at alpha= | 4 | deg
Re: | 7000000 |  |  | Cd Min: | 0.22617 | at alpha= | -19 | deg
Mach: | 0.25 |  |  | Cl=0 at alpha= | -3.75 | deg
|  |  |  | @ Cl=0.1, Cd= | 0.0058643
|  |  |  | @ Cl=0.4, Cd= | 0.005496
|  |  |  | @ Cl=0.6, Cd= | 0.0052739
alpha (deg) | Cl | Cd | Cm | Cl/Cd
-19 | -0.5722 | 0.22617 | 0.0345 | -2.53
-18.5 | -0.5556 | 0.21873 | 0.0301 | -2.5401
-18 | -0.5359 | 0.21243 | 0.0259 | -2.5227
-17.5 | -0.5161 | 0.206 | 0.0217 | -2.5053
-17 | -0.4963 | 0.19947 | 0.0175 | -2.4881
-16.5 | -0.4766 | 0.19296 | 0.0134 | -2.4699
-16 | -0.4575 | 0.18605 | 0.0092 | -2.459
-15.5 | -0.4382 | 0.1789 | 0.0052 | -2.4494
-15 | -0.4238 | 0.17011 | 0.0008 | -2.4913
-14.5 | -0.4061 | 0.1629 | -0.0032 | -2.4929
-14 | -0.3875 | 0.1556 | -0.0071 | -2.4904
-13.5 | -0.3703 | 0.14845 | -0.011 | -2.4944
-12.5 | -0.3386 | 0.13381 | -0.0187 | -2.5305
-11 | -0.3175 | 0.10693 | -0.0317 | -2.9692
-10.5 | -0.3132 | 0.09826 | -0.0361 | -3.1875
-10 | -0.2926 | 0.09365 | -0.0389 | -3.1244
-9.5 | -0.3832 | 0.06972 | -0.0518 | -5.4963
-9 | -0.4066 | 0.06169 | -0.0584 | -6.591
-8.5 | -0.5633 | 0.01399 | -0.07 | -40.2645
-8 | -0.5107 | 0.01123 | -0.0691 | -45.4764
-7.5 | -0.4529 | 0.00977 | -0.0683 | -46.3562
-7 | -0.3935 | 0.00879 | -0.0677 | -44.7668
-6.5 | -0.3332 | 0.00814 | -0.0673 | -40.9337
-6 | -0.2726 | 0.00763 | -0.067 | -35.7274
-5.5 | -0.2121 | 0.00716 | -0.0668 | -29.6229
-5 | -0.1516 | 0.00676 | -0.0668 | -22.426
-4.5 | -0.0909 | 0.00647 | -0.0668 | -14.0495
-4 | -0.0304 | 0.00617 | -0.0669 | -4.9271
-3.5 | 0.0304 | 0.00599 | -0.0672 | 5.0751
-3 | 0.0913 | 0.00588 | -0.0675 | 15.5272
-2.5 | 0.1522 | 0.00577 | -0.0679 | 26.3778
-2 | 0.213 | 0.00571 | -0.0684 | 37.303
-1.5 | 0.2737 | 0.00561 | -0.0689 | 48.7879
-1 | 0.3344 | 0.00554 | -0.0694 | 60.361
-0.5 | 0.3951 | 0.0055 | -0.07 | 71.8364
0 | 0.4557 | 0.00545 | -0.0706 | 83.6147
0.5 | 0.5162 | 0.00541 | -0.0712 | 95.4159
1 | 0.5766 | 0.00534 | -0.0718 | 107.9775
1.5 | 0.6368 | 0.00517 | -0.0725 | 123.1721
2 | 0.6952 | 0.00442 | -0.0733 | 157.2851
2.5 | 0.7547 | 0.00421 | -0.0739 | 179.2637
3 | 0.8134 | 0.00407 | -0.0743 | 199.8526
3.5 | 0.8722 | 0.00413 | -0.0746 | 211.1864
4 | 0.9298 | 0.00434 | -0.0747 | 214.2396
4.5 | 0.9837 | 0.00471 | -0.0741 | 208.8535
5 | 1.0462 | 0.00512 | -0.0754 | 204.3359
5.5 | 1.1018 | 0.00578 | -0.0755 | 190.6228
6 | 1.1571 | 0.00635 | -0.0754 | 182.2205
6.5 | 1.2075 | 0.00732 | -0.0746 | 164.959
7 | 1.2543 | 0.00844 | -0.0733 | 148.6137
7.5 | 1.2996 | 0.00951 | -0.0716 | 136.6562
8 | 1.3444 | 0.01046 | -0.0698 | 128.5277
8.5 | 1.3911 | 0.01116 | -0.0681 | 124.6505
9 | 1.4346 | 0.0119 | -0.066 | 120.5546
9.5 | 1.4688 | 0.01269 | -0.0621 | 115.7447
10 | 1.4923 | 0.01363 | -0.0568 | 109.4864
10.5 | 1.5167 | 0.01496 | -0.0525 | 101.3837
11 | 1.5446 | 0.01641 | -0.0492 | 94.1255
11.5 | 1.5682 | 0.01832 | -0.0459 | 85.6004
12 | 1.5925 | 0.02037 | -0.0431 | 78.1787
12.5 | 1.6126 | 0.02289 | -0.0404 | 70.45
13 | 1.6309 | 0.02572 | -0.0379 | 63.4098
13.5 | 1.6468 | 0.02892 | -0.0357 | 56.9433
14 | 1.6579 | 0.03267 | -0.0336 | 50.7469
14.5 | 1.6695 | 0.03663 | -0.032 | 45.5774
15 | 1.6774 | 0.04116 | -0.0308 | 40.7532
15.5 | 1.6811 | 0.04636 | -0.0299 | 36.2619
16 | 1.6882 | 0.05148 | -0.0294 | 32.7933
16.5 | 1.6899 | 0.05741 | -0.0295 | 29.4356
17 | 1.6908 | 0.06374 | -0.03 | 26.5265
17.5 | 1.6885 | 0.07071 | -0.031 | 23.8792
18 | 1.6769 | 0.0792 | -0.0329 | 21.173
18.5 | 1.6719 | 0.08715 | -0.0351 | 19.1842
19 | 1.6588 | 0.09658 | -0.0383 | 17.1754
19.5 | 1.6496 | 0.10578 | -0.0418 | 15.5946
20 | 1.6377 | 0.11559 | -0.046 | 14.1682

## 95. Re 7M Mach 0.50 (1)
BIGFOIL.COM POLAR EXPORT
NACA64-712 a=0.2
NACA64-712 a=0.2 |  |  |  | Cl Max: | 1.43 | at alpha= | 8.5 | deg
JavaFoil+Calcfoil stall+Eppler ext transition |  |  |  | L/D Max: | 143.923 | at alpha= | 3 | deg
Re: | 7000000 |  |  | Cd Min: | 0.00583 | at alpha= | -3 | deg
Mach: | 0.5 |  |  | Cl=0 at alpha= | -3.7143 | deg
|  |  |  | @ Cl=0.1, Cd= | 0.0059187
|  |  |  | @ Cl=0.4, Cd= | 0.0063544
|  |  |  | @ Cl=0.6, Cd= | 0.0065753
alpha (deg) | Cl | Cd | Cm | Cl/Cd
-20 | -0.923 | 0.15315 | -0.032 | -6.026
-19.5 | -0.895 | 0.1476 | -0.032 | -6.061
-19 | -0.866 | 0.14295 | -0.032 | -6.061
-18.5 | -0.838 | 0.13727 | -0.032 | -6.107
-18 | -0.81 | 0.13397 | -0.032 | -6.046
-17.5 | -0.782 | 0.13093 | -0.032 | -5.971
-17 | -0.752 | 0.12758 | -0.032 | -5.898
-16.5 | -0.724 | 0.11927 | -0.032 | -6.07
-16 | -0.696 | 0.10954 | -0.032 | -6.351
-15.5 | -0.667 | 0.10512 | -0.032 | -6.347
-15 | -0.639 | 0.09922 | -0.032 | -6.441
-14.5 | -0.611 | 0.091 | -0.033 | -6.718
-14 | -0.581 | 0.10411 | -0.031 | -5.584
-13.5 | -0.553 | 0.09558 | -0.031 | -5.782
-13 | -0.525 | 0.08847 | -0.031 | -5.931
-12.5 | -0.497 | 0.08096 | -0.032 | -6.132
-12 | -0.468 | 0.07461 | -0.032 | -6.278
-11.5 | -0.44 | 0.06963 | -0.033 | -6.325
-11 | -0.413 | 0.06492 | -0.034 | -6.354
-10.5 | -0.385 | 0.06057 | -0.034 | -6.35
-10 | -0.354 | 0.07426 | -0.03 | -4.767
-9.5 | -0.326 | 0.06333 | -0.03 | -5.144
-9 | -0.298 | 0.05836 | -0.031 | -5.101
-8.5 | -0.27 | 0.05303 | -0.031 | -5.085
-8 | -0.242 | 0.04882 | -0.032 | -4.954
-7.5 | -0.214 | 0.04534 | -0.033 | -4.718
-7 | -0.187 | 0.0414 | -0.036 | -4.505
-6.5 | -0.157 | 0.04718 | -0.029 | -3.326
-6 | -0.129 | 0.04284 | -0.03 | -3.013
-5.5 | -0.101 | 0.04407 | -0.029 | -2.293
-5 | -0.073 | 0.03833 | -0.031 | -1.913
-4.5 | -0.076 | 0.03543 | -0.032 | -2.138
-4 | -0.032 | 0.03256 | -0.035 | -0.993
-3.5 | 0.024 | 0.00588 | -0.067 | 4.026
-3 | 0.091 | 0.00583 | -0.068 | 15.65
-2.5 | 0.16 | 0.00651 | -0.068 | 24.627
-2 | 0.23 | 0.00646 | -0.069 | 35.593
-1.5 | 0.299 | 0.00639 | -0.069 | 46.881
-1 | 0.369 | 0.00635 | -0.07 | 58.106
-0.5 | 0.439 | 0.00636 | -0.07 | 68.924
0 | 0.508 | 0.0064 | -0.071 | 79.249
0.5 | 0.576 | 0.00648 | -0.071 | 88.87
1 | 0.644 | 0.00675 | -0.072 | 95.425
1.5 | 0.712 | 0.0061 | -0.072 | 116.855
2 | 0.78 | 0.00619 | -0.073 | 125.968
2.5 | 0.847 | 0.00644 | -0.073 | 131.482
3 | 0.913 | 0.00634 | -0.073 | 143.923
3.5 | 0.978 | 0.00722 | -0.074 | 135.362
4 | 1.041 | 0.00761 | -0.074 | 136.882
4.5 | 1.105 | 0.00796 | -0.075 | 138.802
5 | 1.168 | 0.00825 | -0.075 | 141.463
5.5 | 1.229 | 0.00866 | -0.075 | 141.894
6 | 1.285 | 0.00913 | -0.076 | 140.638
6.5 | 1.336 | 0.00986 | -0.076 | 135.494
7 | 1.376 | 0.01181 | -0.076 | 116.521
7.5 | 1.403 | 0.01634 | -0.076 | 85.86
8 | 1.429 | 0.01779 | -0.076 | 80.325
8.5 | 1.43 | 0.01955 | -0.076 | 73.157
9 | 1.386 | 0.02163 | -0.077 | 64.077
9.5 | 1.216 | 0.02515 | -0.077 | 48.364
10 | 0.862 | 0.02765 | -0.077 | 31.178
10.5 | 0.888 | 0.03053 | -0.077 | 29.083
11 | 0.918 | 0.03063 | -0.077 | 29.978
11.5 | 0.942 | 0.03505 | -0.077 | 26.866
12 | 0.942 | 0.04744 | -0.074 | 19.861
12.5 | 0.997 | 0.03845 | -0.078 | 25.923
13 | 1.015 | 0.04525 | -0.077 | 22.426
13.5 | 1.03 | 0.0542 | -0.076 | 19.004

## 96. Re 7M Mach 0.50 (2)
BIGFOIL.COM POLAR EXPORT
NACA64-712 a=0.2
NACA64-712 a=0.2 |  |  |  | Cl Max: | 1.5658 | at alpha= | 12 | deg
XFOIL ncrit=9 |  |  |  | L/D Max: | 220.061 | at alpha= | 4 | deg
Re: | 7000000 |  |  | Cd Min: | 0.26118 | at alpha= | -20 | deg
Mach: | 0.5 |  |  | Cl=0 at alpha= | -3.7131 | deg
|  |  |  | @ Cl=0.1, Cd= | 0.0061844
|  |  |  | @ Cl=0.4, Cd= | 0.0057159
|  |  |  | @ Cl=0.6, Cd= | 0.00559
alpha (deg) | Cl | Cd | Cm | Cl/Cd
-20 | -0.6622 | 0.26118 | 0.0538 | -2.5354
-19.5 | -0.6406 | 0.25299 | 0.0493 | -2.5321
-19 | -0.6169 | 0.24495 | 0.0442 | -2.5185
-18.5 | -0.5944 | 0.23651 | 0.0388 | -2.5132
-18 | -0.5699 | 0.22934 | 0.0338 | -2.485
-17.5 | -0.5457 | 0.2219 | 0.0287 | -2.4592
-17 | -0.5214 | 0.21434 | 0.0238 | -2.4326
-16.5 | -0.4974 | 0.20679 | 0.0189 | -2.4053
-16 | -0.4732 | 0.19907 | 0.0141 | -2.3771
-15.5 | -0.4494 | 0.19092 | 0.0093 | -2.3539
-15 | -0.4267 | 0.18292 | 0.0046 | -2.3327
-14.5 | -0.4064 | 0.1742 | -0.0003 | -2.333
-14 | -0.384 | 0.1664 | -0.0049 | -2.3077
-13.5 | -0.3621 | 0.15868 | -0.0094 | -2.282
-13 | -0.3393 | 0.15103 | -0.0137 | -2.2466
-12.5 | -0.3218 | 0.14261 | -0.0184 | -2.2565
-12 | -0.2996 | 0.1359 | -0.0225 | -2.2046
-11.5 | -0.2795 | 0.12864 | -0.0267 | -2.1727
-11 | -0.2664 | 0.11942 | -0.0312 | -2.2308
-10.5 | -0.2478 | 0.11229 | -0.0353 | -2.2068
-10 | -0.2327 | 0.10458 | -0.0394 | -2.2251
-9.5 | -0.2199 | 0.09684 | -0.0436 | -2.2708
-9 | -0.2059 | 0.08977 | -0.0476 | -2.2936
-8.5 | -0.1922 | 0.08302 | -0.0514 | -2.3151
-8 | -0.1778 | 0.07674 | -0.055 | -2.3169
-7.5 | -0.1703 | 0.06986 | -0.0588 | -2.4377
-7 | -0.1718 | 0.0626 | -0.0629 | -2.7444
-6.5 | -0.1781 | 0.05525 | -0.0696 | -3.2235
-6 | -0.1692 | 0.04626 | -0.0765 | -3.6576
-5.5 | -0.1505 | 0.03671 | -0.0811 | -4.0997
-5 | -0.124 | 0.02585 | -0.0831 | -4.7969
-4.5 | -0.1044 | 0.01049 | -0.0826 | -9.9523
-4 | -0.0416 | 0.00716 | -0.0809 | -5.8101
-3.5 | 0.0309 | 0.00654 | -0.0797 | 4.7248
-3 | 0.1028 | 0.00617 | -0.079 | 16.6613
-2 | 0.2464 | 0.00595 | -0.0788 | 41.4118
-1.5 | 0.3174 | 0.00584 | -0.079 | 54.3493
-1 | 0.3876 | 0.00573 | -0.0794 | 67.644
-0.5 | 0.458 | 0.00565 | -0.0798 | 81.0619
0 | 0.5279 | 0.00564 | -0.0804 | 93.5993
0.5 | 0.598 | 0.00559 | -0.081 | 106.9767
1 | 0.6677 | 0.00559 | -0.0817 | 119.4454
1.5 | 0.7375 | 0.00546 | -0.0824 | 135.0733
2 | 0.8049 | 0.00473 | -0.0832 | 170.1691
2.5 | 0.8737 | 0.00457 | -0.0837 | 191.1816
3 | 0.942 | 0.00448 | -0.0839 | 210.2679
3.5 | 1.0105 | 0.00465 | -0.0839 | 217.3118
4 | 1.0783 | 0.0049 | -0.0837 | 220.0612
4.5 | 1.143 | 0.0052 | -0.0827 | 219.8077
5 | 1.2145 | 0.00576 | -0.0832 | 210.8507
6 | 1.3391 | 0.00727 | -0.0802 | 184.1953
7.5 | 1.3953 | 0.01303 | -0.0576 | 107.0837
8 | 1.4139 | 0.0156 | -0.052 | 90.6346
8.5 | 1.4422 | 0.0181 | -0.0479 | 79.6796
9 | 1.4703 | 0.02086 | -0.0441 | 70.4842
9.5 | 1.4948 | 0.02403 | -0.0404 | 62.2056
10 | 1.5194 | 0.02741 | -0.037 | 55.4323
10.5 | 1.5373 | 0.03139 | -0.0337 | 48.9742
11 | 1.5538 | 0.03576 | -0.0307 | 43.4508
11.5 | 1.5633 | 0.04093 | -0.0281 | 38.1945
12 | 1.5658 | 0.04699 | -0.0259 | 33.322
12.5 | 1.5541 | 0.05467 | -0.0245 | 28.4269
13 | 1.5307 | 0.06395 | -0.0246 | 23.9359
13.5 | 1.5013 | 0.07457 | -0.0261 | 20.1328
14 | 1.4695 | 0.08623 | -0.0292 | 17.0416
14.5 | 1.4361 | 0.09893 | -0.0338 | 14.5163
15 | 1.4055 | 0.11215 | -0.0397 | 12.5323
15.5 | 1.3767 | 0.12589 | -0.0468 | 10.9357
16 | 1.3496 | 0.14016 | -0.0551 | 9.629
16.5 | 1.3268 | 0.15437 | -0.064 | 8.5949
17 | 1.3065 | 0.16889 | -0.0736 | 7.7358

## 97. Re 8M Mach 0.00 (1)
BIGFOIL.COM POLAR EXPORT
NACA64-712 a=0.2
NACA64-712 a=0.2 |  |  |  | Cl Max: | 1.474 | at alpha= | 11.5 | deg
JavaFoil+Calcfoil stall+Eppler ext transition |  |  |  | L/D Max: | 176.65 | at alpha= | 5.5 | deg
Re: | 8000000 |  |  | Cd Min: | 0.00495 | at alpha= | -6 | deg
Mach: | 0 |  |  | Cl=0 at alpha= | -3.681 | deg
|  |  |  | @ Cl=0.1, Cd= | 0.0057233
|  |  |  | @ Cl=0.4, Cd= | 0.0060667
|  |  |  | @ Cl=0.6, Cd= | 0.0054598
alpha (deg) | Cl | Cd | Cm | Cl/Cd
-16.5 | -0.327 | 0.12444 | -0.024 | -2.63
-16 | -0.339 | 0.11917 | -0.025 | -2.844
-15.5 | -0.35 | 0.11299 | -0.025 | -3.102
-15 | -0.362 | 0.10967 | -0.025 | -3.297
-14.5 | -0.372 | 0.10404 | -0.025 | -3.578
-14 | -0.382 | 0.09592 | -0.025 | -3.985
-13.5 | -0.391 | 0.09254 | -0.025 | -4.225
-13 | -0.399 | 0.08738 | -0.025 | -4.561
-12.5 | -0.404 | 0.08243 | -0.025 | -4.907
-12 | -0.408 | 0.07771 | -0.026 | -5.256
-11.5 | -0.41 | 0.07388 | -0.026 | -5.551
-11 | -0.409 | 0.06815 | -0.026 | -6.003
-10.5 | -0.405 | 0.06455 | -0.027 | -6.277
-10 | -0.398 | 0.06068 | -0.027 | -6.557
-9.5 | -0.387 | 0.05735 | -0.027 | -6.746
-9 | -0.372 | 0.0542 | -0.027 | -6.862
-8.5 | -0.353 | 0.05078 | -0.028 | -6.958
-8 | -0.331 | 0.04713 | -0.029 | -7.021
-7.5 | -0.305 | 0.04354 | -0.031 | -7.007
-7 | -0.275 | 0.04119 | -0.031 | -6.667
-6.5 | -0.241 | 0.03812 | -0.033 | -6.326
-6 | -0.251 | 0.00495 | -0.056 | -50.571
-5.5 | -0.201 | 0.005 | -0.057 | -40.182
-5 | -0.149 | 0.00507 | -0.057 | -29.311
-4.5 | -0.094 | 0.00502 | -0.057 | -18.68
-4 | -0.037 | 0.00499 | -0.058 | -7.424
-3.5 | 0.021 | 0.00553 | -0.058 | 3.831
-3 | 0.08 | 0.00551 | -0.059 | 14.586
-2.5 | 0.14 | 0.00615 | -0.059 | 22.771
-2 | 0.2 | 0.00609 | -0.059 | 32.876
-1.5 | 0.26 | 0.00606 | -0.06 | 42.963
-1 | 0.32 | 0.00603 | -0.06 | 53.112
-0.5 | 0.38 | 0.00607 | -0.061 | 62.618
0 | 0.44 | 0.00606 | -0.061 | 72.618
0.5 | 0.5 | 0.00615 | -0.062 | 81.295
1 | 0.559 | 0.0053 | -0.062 | 105.381
1.5 | 0.618 | 0.00553 | -0.062 | 111.883
2 | 0.677 | 0.00572 | -0.063 | 118.394
2.5 | 0.736 | 0.00593 | -0.063 | 124.236
3 | 0.794 | 0.00579 | -0.064 | 137.188
3.5 | 0.853 | 0.00595 | -0.064 | 143.188
4 | 0.911 | 0.0061 | -0.065 | 149.323
4.5 | 0.969 | 0.00623 | -0.065 | 155.597
5 | 1.026 | 0.00602 | -0.066 | 170.49
5.5 | 1.082 | 0.00613 | -0.066 | 176.65
6 | 1.137 | 0.00712 | -0.067 | 159.746
6.5 | 1.189 | 0.00746 | -0.067 | 159.469
7 | 1.239 | 0.00793 | -0.067 | 156.195
7.5 | 1.282 | 0.00951 | -0.067 | 134.695
8 | 1.32 | 0.01161 | -0.067 | 113.747
8.5 | 1.359 | 0.01242 | -0.068 | 109.471
9 | 1.395 | 0.0131 | -0.068 | 106.465
9.5 | 1.426 | 0.01395 | -0.068 | 102.199
10 | 1.448 | 0.01483 | -0.069 | 97.662
10.5 | 1.464 | 0.01571 | -0.069 | 93.159
11 | 1.472 | 0.01676 | -0.069 | 87.845
11.5 | 1.474 | 0.01794 | -0.07 | 82.154
12 | 1.468 | 0.01935 | -0.07 | 75.851
12.5 | 1.456 | 0.02062 | -0.07 | 70.615
13 | 1.437 | 0.02214 | -0.071 | 64.874
13.5 | 1.411 | 0.02382 | -0.071 | 59.25
14 | 1.38 | 0.02566 | -0.071 | 53.791
14.5 | 1.344 | 0.02784 | -0.071 | 48.252
15 | 1.303 | 0.02999 | -0.072 | 43.447
15.5 | 1.259 | 0.03268 | -0.072 | 38.507
16 | 1.211 | 0.03556 | -0.072 | 34.067
16.5 | 1.162 | 0.03864 | -0.072 | 30.083

## 98. Re 8M Mach 0.00 (2)
BIGFOIL.COM POLAR EXPORT
NACA64-712 a=0.2
NACA64-712 a=0.2 |  |  |  | Cl Max: | 1.7671 | at alpha= | 18.5 | deg
XFOIL ncrit=9 |  |  |  | L/D Max: | 208.803 | at alpha= | 3.5 | deg
Re: | 8000000 |  |  | Cd Min: | 0.07883 | at alpha= | 20 | deg
Mach: | 0 |  |  | Cl=0 at alpha= | -3.7556 | deg
|  |  |  | @ Cl=0.1, Cd= | 0.0056531
|  |  |  | @ Cl=0.4, Cd= | 0.0053187
|  |  |  | @ Cl=0.6, Cd= | 0.0050769
alpha (deg) | Cl | Cd | Cm | Cl/Cd
-12.5 | -0.9508 | 0.01898 | -0.0634 | -50.0948
-12 | -0.9088 | 0.0162 | -0.0626 | -56.0988
-11.5 | -0.861 | 0.01442 | -0.0622 | -59.7087
-10.5 | -0.7587 | 0.01188 | -0.0616 | -63.8636
-10 | -0.7054 | 0.01095 | -0.0614 | -64.4201
-9.5 | -0.6513 | 0.01013 | -0.0613 | -64.2942
-9 | -0.5964 | 0.00945 | -0.0613 | -63.1111
-8.5 | -0.541 | 0.00884 | -0.0613 | -61.1991
-8 | -0.4851 | 0.00833 | -0.0614 | -58.2353
-7.5 | -0.4289 | 0.00789 | -0.0616 | -54.3599
-7 | -0.3721 | 0.00754 | -0.0618 | -49.3501
-6.5 | -0.3151 | 0.00727 | -0.0621 | -43.3425
-6 | -0.258 | 0.00694 | -0.0623 | -37.1758
-5.5 | -0.2008 | 0.00663 | -0.0626 | -30.2866
-5 | -0.1435 | 0.00637 | -0.0629 | -22.5275
-4.5 | -0.0859 | 0.00613 | -0.0633 | -14.0131
-4 | -0.0284 | 0.00589 | -0.0637 | -4.8217
-3.5 | 0.0297 | 0.00579 | -0.0642 | 5.1295
-3 | 0.0877 | 0.00567 | -0.0646 | 15.4674
-2.5 | 0.1459 | 0.00559 | -0.0651 | 26.1002
-2 | 0.2042 | 0.00553 | -0.0657 | 36.9259
-1.5 | 0.2623 | 0.00545 | -0.0662 | 48.1284
-1 | 0.3206 | 0.00538 | -0.0668 | 59.5911
0 | 0.4371 | 0.00529 | -0.068 | 82.6276
0.5 | 0.4952 | 0.00526 | -0.0686 | 94.1445
1 | 0.5533 | 0.00519 | -0.0692 | 106.6089
1.5 | 0.6111 | 0.00505 | -0.0699 | 121.0099
2 | 0.6675 | 0.00433 | -0.0708 | 154.157
2.5 | 0.7245 | 0.00413 | -0.0714 | 175.4237
3 | 0.7812 | 0.00396 | -0.0719 | 197.2727
3.5 | 0.8373 | 0.00401 | -0.0722 | 208.803
4 | 0.8925 | 0.00428 | -0.0725 | 208.528
4.5 | 0.9455 | 0.00464 | -0.0724 | 203.7716
5 | 0.9981 | 0.00499 | -0.0722 | 200.02
5.5 | 1.056 | 0.00562 | -0.0735 | 187.9004
6 | 1.1092 | 0.00615 | -0.0736 | 180.3577
7 | 1.2067 | 0.0079 | -0.0728 | 152.7468
7.5 | 1.2538 | 0.00877 | -0.0721 | 142.9647
8 | 1.3004 | 0.00957 | -0.0713 | 135.883
8.5 | 1.348 | 0.01019 | -0.0706 | 132.2866
9 | 1.3947 | 0.01079 | -0.0699 | 129.2586
9.5 | 1.4404 | 0.01137 | -0.0689 | 126.6843
10 | 1.484 | 0.01198 | -0.0677 | 123.8731
10.5 | 1.5232 | 0.01269 | -0.0658 | 120.0315
11 | 1.5524 | 0.01337 | -0.062 | 116.1107
11.5 | 1.5725 | 0.01436 | -0.0572 | 109.5056
12 | 1.5955 | 0.01559 | -0.0535 | 102.3412
12.5 | 1.6204 | 0.01696 | -0.0506 | 95.5425
13 | 1.6413 | 0.01873 | -0.0477 | 87.6295
13.5 | 1.6627 | 0.02066 | -0.0453 | 80.4792
14 | 1.6826 | 0.02285 | -0.0431 | 73.6368
14.5 | 1.6968 | 0.02562 | -0.0408 | 66.2295
15 | 1.7137 | 0.02831 | -0.0391 | 60.5334
15.5 | 1.7266 | 0.03145 | -0.0375 | 54.8998
16 | 1.7344 | 0.03529 | -0.0361 | 49.1471
16.5 | 1.742 | 0.03936 | -0.035 | 44.2581
17 | 1.7517 | 0.04345 | -0.0344 | 40.3153
17.5 | 1.7601 | 0.04785 | -0.0342 | 36.7837
18 | 1.7623 | 0.05316 | -0.0342 | 33.1509
18.5 | 1.7671 | 0.05832 | -0.0346 | 30.3001
19 | 1.7635 | 0.06478 | -0.0355 | 27.2229
19.5 | 1.7638 | 0.07095 | -0.0367 | 24.8598
20 | 1.7535 | 0.07883 | -0.0386 | 22.2441

## 99. Re 8M Mach 0.10 (1)
BIGFOIL.COM POLAR EXPORT
NACA64-712 a=0.2
NACA64-712 a=0.2 |  |  |  | Cl Max: | 1.47 | at alpha= | 11 | deg
JavaFoil+Calcfoil stall+Eppler ext transition |  |  |  | L/D Max: | 177.73 | at alpha= | 5.5 | deg
Re: | 8000000 |  |  | Cd Min: | 0.00499 | at alpha= | -4 | deg
Mach: | 0.1 |  |  | Cl=0 at alpha= | -3.681 | deg
|  |  |  | @ Cl=0.1, Cd= | 0.005719
|  |  |  | @ Cl=0.4, Cd= | 0.006074
|  |  |  | @ Cl=0.6, Cd= | 0.0054675
alpha (deg) | Cl | Cd | Cm | Cl/Cd
-16 | -0.297 | 0.12047 | -0.025 | -2.466
-15.5 | -0.311 | 0.11461 | -0.025 | -2.71
-15 | -0.324 | 0.11023 | -0.024 | -2.938
-14.5 | -0.337 | 0.10424 | -0.025 | -3.232
-14 | -0.349 | 0.09986 | -0.025 | -3.499
-13.5 | -0.361 | 0.09299 | -0.025 | -3.883
-13 | -0.371 | 0.08812 | -0.025 | -4.214
-12.5 | -0.38 | 0.08391 | -0.025 | -4.531
-12 | -0.387 | 0.07883 | -0.026 | -4.91
-11.5 | -0.392 | 0.074 | -0.026 | -5.292
-11 | -0.393 | 0.06884 | -0.026 | -5.716
-10.5 | -0.392 | 0.06479 | -0.027 | -6.052
-10 | -0.387 | 0.06102 | -0.027 | -6.347
-9.5 | -0.379 | 0.05765 | -0.027 | -6.569
-9 | -0.366 | 0.05503 | -0.027 | -6.642
-8.5 | -0.349 | 0.05114 | -0.028 | -6.821
-8 | -0.328 | 0.04753 | -0.029 | -6.899
-7.5 | -0.303 | 0.04407 | -0.03 | -6.874
-7 | -0.273 | 0.04167 | -0.031 | -6.559
-6.5 | -0.24 | 0.03867 | -0.032 | -6.219
-6 | -0.207 | 0.03269 | -0.037 | -6.32
-5.5 | -0.201 | 0.00501 | -0.057 | -40.244
-5 | -0.149 | 0.00511 | -0.057 | -29.177
-4.5 | -0.094 | 0.005 | -0.058 | -18.837
-4 | -0.037 | 0.00499 | -0.058 | -7.45
-3.5 | 0.021 | 0.00554 | -0.058 | 3.842
-3 | 0.081 | 0.00551 | -0.059 | 14.647
-2.5 | 0.141 | 0.00617 | -0.059 | 22.819
-2 | 0.201 | 0.00609 | -0.06 | 33.017
-1.5 | 0.261 | 0.00608 | -0.06 | 42.996
-1 | 0.322 | 0.00603 | -0.061 | 53.391
-0.5 | 0.382 | 0.00608 | -0.061 | 62.92
0 | 0.442 | 0.00606 | -0.061 | 73.014
0.5 | 0.502 | 0.00618 | -0.062 | 81.279
1 | 0.562 | 0.0053 | -0.062 | 105.984
1.5 | 0.621 | 0.00556 | -0.063 | 111.68
2 | 0.681 | 0.00571 | -0.063 | 119.118
2.5 | 0.74 | 0.00595 | -0.064 | 124.314
3 | 0.798 | 0.00584 | -0.064 | 136.703
3.5 | 0.857 | 0.00595 | -0.065 | 143.977
4 | 0.915 | 0.00615 | -0.065 | 148.888
4.5 | 0.973 | 0.00593 | -0.065 | 164.261
5 | 1.031 | 0.00601 | -0.066 | 171.539
5.5 | 1.088 | 0.00612 | -0.066 | 177.73
6 | 1.142 | 0.00716 | -0.067 | 159.62
6.5 | 1.195 | 0.0075 | -0.067 | 159.197
7 | 1.244 | 0.00802 | -0.068 | 155.116
7.5 | 1.286 | 0.00963 | -0.068 | 133.583
8 | 1.325 | 0.01187 | -0.068 | 111.583
8.5 | 1.364 | 0.01256 | -0.068 | 108.567
9 | 1.399 | 0.0133 | -0.068 | 105.167
9.5 | 1.429 | 0.01415 | -0.069 | 101.011
10 | 1.45 | 0.01505 | -0.069 | 96.363
10.5 | 1.464 | 0.01603 | -0.069 | 91.294
11 | 1.47 | 0.01703 | -0.07 | 86.348
11.5 | 1.469 | 0.01825 | -0.07 | 80.495
12 | 1.46 | 0.01973 | -0.07 | 74.022
12.5 | 1.444 | 0.02119 | -0.071 | 68.153
13 | 1.421 | 0.02263 | -0.071 | 62.782
13.5 | 1.391 | 0.02438 | -0.071 | 57.052
14 | 1.354 | 0.02642 | -0.071 | 51.255
14.5 | 1.312 | 0.02863 | -0.072 | 45.837
15 | 1.266 | 0.03091 | -0.072 | 40.976
15.5 | 1.216 | 0.03379 | -0.072 | 35.988
16 | 1.163 | 0.0369 | -0.072 | 31.511

## 100. Re 8M Mach 0.10 (2)
BIGFOIL.COM POLAR EXPORT
NACA64-712 a=0.2
NACA64-712 a=0.2 |  |  |  | Cl Max: | 1.7549 | at alpha= | 18.5 | deg
XFOIL ncrit=9 |  |  |  | L/D Max: | 209.394 | at alpha= | 4 | deg
Re: | 8000000 |  |  | Cd Min: | 0.08356 | at alpha= | 20 | deg
Mach: | 0.1 |  |  | Cl=0 at alpha= | -3.7538 | deg
|  |  |  | @ Cl=0.1, Cd= | 0.0056639
|  |  |  | @ Cl=0.4, Cd= | 0.0053409
|  |  |  | @ Cl=0.6, Cd= | 0.0051011
alpha (deg) | Cl | Cd | Cm | Cl/Cd
-12 | -0.899 | 0.02103 | -0.0657 | -42.7485
-11.5 | -0.863 | 0.01662 | -0.0646 | -51.9254
-11 | -0.8159 | 0.01435 | -0.0639 | -56.8571
-10.5 | -0.7648 | 0.01279 | -0.0634 | -59.7967
-10 | -0.7117 | 0.01158 | -0.063 | -61.4594
-9.5 | -0.6574 | 0.01058 | -0.0628 | -62.1361
-9 | -0.6021 | 0.00979 | -0.0626 | -61.5015
-8.5 | -0.5461 | 0.00909 | -0.0625 | -60.077
-8 | -0.4897 | 0.00852 | -0.0625 | -57.4765
-7.5 | -0.4329 | 0.00803 | -0.0625 | -53.9103
-7 | -0.3756 | 0.00762 | -0.0626 | -49.2913
-6.5 | -0.318 | 0.00733 | -0.0628 | -43.3834
-6 | -0.2602 | 0.00703 | -0.063 | -37.0128
-5.5 | -0.2026 | 0.00668 | -0.0632 | -30.3293
-5 | -0.1448 | 0.0064 | -0.0635 | -22.625
-4.5 | -0.0866 | 0.00617 | -0.0638 | -14.0357
-4 | -0.0288 | 0.00591 | -0.0642 | -4.8731
-3.5 | 0.0297 | 0.0058 | -0.0646 | 5.1207
-3 | 0.0882 | 0.00568 | -0.0651 | 15.5282
-2.5 | 0.1468 | 0.0056 | -0.0656 | 26.2143
-2 | 0.2055 | 0.00553 | -0.0661 | 37.1609
-1.5 | 0.264 | 0.00546 | -0.0666 | 48.3516
-1 | 0.3227 | 0.00538 | -0.0672 | 59.9814
-0.5 | 0.3813 | 0.00536 | -0.0678 | 71.1381
0 | 0.4399 | 0.0053 | -0.0684 | 83
0.5 | 0.4984 | 0.00527 | -0.069 | 94.5731
1 | 0.5569 | 0.00519 | -0.0696 | 107.3025
1.5 | 0.6151 | 0.00507 | -0.0703 | 121.3215
2 | 0.6718 | 0.00434 | -0.0712 | 154.7926
2.5 | 0.7292 | 0.00415 | -0.0718 | 175.7108
3 | 0.7862 | 0.00398 | -0.0723 | 197.5377
3.5 | 0.8428 | 0.00403 | -0.0726 | 209.1315
4 | 0.8983 | 0.00429 | -0.0729 | 209.3939
4.5 | 0.9517 | 0.00466 | -0.0727 | 204.2275
5 | 1.0046 | 0.00501 | -0.0725 | 200.519
5.5 | 1.063 | 0.00564 | -0.0738 | 188.4752
6 | 1.1165 | 0.00618 | -0.0739 | 180.6634
6.5 | 1.1657 | 0.00709 | -0.0735 | 164.4147
7 | 1.2142 | 0.00797 | -0.0729 | 152.3463
7.5 | 1.2611 | 0.00888 | -0.0721 | 142.0158
8 | 1.3078 | 0.00967 | -0.0712 | 135.243
8.5 | 1.3556 | 0.0103 | -0.0704 | 131.6117
9 | 1.4024 | 0.01091 | -0.0695 | 128.5426
9.5 | 1.4475 | 0.01152 | -0.0684 | 125.651
10 | 1.4907 | 0.01214 | -0.0669 | 122.7924
10.5 | 1.5282 | 0.01288 | -0.0646 | 118.6491
11 | 1.5508 | 0.01364 | -0.0595 | 113.695
11.5 | 1.5727 | 0.01477 | -0.0552 | 106.4794
12 | 1.5969 | 0.01609 | -0.0518 | 99.248
12.5 | 1.621 | 0.01762 | -0.0489 | 91.9977
13 | 1.6414 | 0.01955 | -0.046 | 83.9591
13.5 | 1.6632 | 0.0216 | -0.0437 | 77
14 | 1.6811 | 0.02406 | -0.0414 | 69.8712
14.5 | 1.6957 | 0.02693 | -0.0393 | 62.967
15 | 1.7113 | 0.02986 | -0.0376 | 57.3108
15.5 | 1.7222 | 0.03334 | -0.036 | 51.6557
16 | 1.7282 | 0.03753 | -0.0346 | 46.0485
16.5 | 1.7381 | 0.04159 | -0.0338 | 41.7913
17 | 1.7458 | 0.04605 | -0.0333 | 37.911
17.5 | 1.7529 | 0.0508 | -0.0332 | 34.5059
18 | 1.7518 | 0.05667 | -0.0334 | 30.9123
18.5 | 1.7549 | 0.06229 | -0.0341 | 28.1731
19 | 1.7498 | 0.06917 | -0.0352 | 25.2971
19.5 | 1.7471 | 0.07603 | -0.0367 | 22.9791
20 | 1.7412 | 0.08356 | -0.0388 | 20.8377

## 101. Re 8M Mach 0.25 (1)
BIGFOIL.COM POLAR EXPORT
NACA64-712 a=0.2
NACA64-712 a=0.2 |  |  |  | Cl Max: | 1.457 | at alpha= | 10.5 | deg
JavaFoil+Calcfoil stall+Eppler ext transition |  |  |  | L/D Max: | 171.111 | at alpha= | 5 | deg
Re: | 8000000 |  |  | Cd Min: | 0.00498 | at alpha= | -5.5 | deg
Mach: | 0.25 |  |  | Cl=0 at alpha= | -3.6833 | deg
|  |  |  | @ Cl=0.1, Cd= | 0.005741
|  |  |  | @ Cl=0.4, Cd= | 0.00612
|  |  |  | @ Cl=0.6, Cd= | 0.0055005
alpha (deg) | Cl | Cd | Cm | Cl/Cd
-14 | -0.061 | 0.10379 | -0.026 | -0.584
-13.5 | -0.058 | 0.10021 | -0.025 | -0.575
-13 | -0.055 | 0.09359 | -0.025 | -0.585
-12.5 | -0.135 | 0.08987 | -0.025 | -1.503
-12 | -0.182 | 0.08321 | -0.025 | -2.188
-11.5 | -0.219 | 0.07967 | -0.025 | -2.75
-11 | -0.25 | 0.0733 | -0.026 | -3.409
-10.5 | -0.275 | 0.06842 | -0.026 | -4.018
-10 | -0.294 | 0.06426 | -0.027 | -4.572
-9.5 | -0.306 | 0.06012 | -0.027 | -5.094
-9 | -0.312 | 0.05718 | -0.027 | -5.45
-8.5 | -0.31 | 0.05335 | -0.028 | -5.813
-8 | -0.301 | 0.05069 | -0.028 | -5.941
-7.5 | -0.285 | 0.04712 | -0.028 | -6.057
-7 | -0.263 | 0.0439 | -0.029 | -5.997
-6.5 | -0.235 | 0.04057 | -0.031 | -5.804
-6 | -0.202 | 0.03772 | -0.032 | -5.361
-5.5 | -0.203 | 0.00498 | -0.059 | -40.69
-5 | -0.151 | 0.00514 | -0.059 | -29.366
-4.5 | -0.096 | 0.00503 | -0.059 | -19.045
-4 | -0.038 | 0.00504 | -0.06 | -7.54
-3.5 | 0.022 | 0.0056 | -0.06 | 3.887
-3 | 0.083 | 0.00556 | -0.06 | 14.905
-2.5 | 0.145 | 0.00622 | -0.061 | 23.252
-2 | 0.206 | 0.00616 | -0.061 | 33.515
-1.5 | 0.269 | 0.00611 | -0.062 | 43.987
-1 | 0.331 | 0.00608 | -0.062 | 54.399
-0.5 | 0.393 | 0.00612 | -0.063 | 64.224
0 | 0.454 | 0.00612 | -0.063 | 74.243
0.5 | 0.516 | 0.00621 | -0.064 | 82.997
1 | 0.577 | 0.00541 | -0.064 | 106.659
1.5 | 0.638 | 0.00565 | -0.064 | 112.974
2 | 0.699 | 0.00584 | -0.065 | 119.755
2.5 | 0.76 | 0.00612 | -0.065 | 124.214
3 | 0.82 | 0.00594 | -0.066 | 137.914
3.5 | 0.88 | 0.0061 | -0.066 | 144.261
4 | 0.94 | 0.00631 | -0.067 | 148.979
4.5 | 0.999 | 0.00608 | -0.067 | 164.376
5 | 1.058 | 0.00618 | -0.068 | 171.111
5.5 | 1.116 | 0.00728 | -0.068 | 153.308
6 | 1.171 | 0.00745 | -0.069 | 157.191
6.5 | 1.223 | 0.00785 | -0.069 | 155.895
7 | 1.271 | 0.00863 | -0.069 | 147.304
7.5 | 1.308 | 0.01175 | -0.069 | 111.288
8 | 1.35 | 0.01265 | -0.069 | 106.721
8.5 | 1.387 | 0.01346 | -0.07 | 103.087
9 | 1.418 | 0.01436 | -0.07 | 98.746
9.5 | 1.443 | 0.01536 | -0.07 | 93.944
10 | 1.456 | 0.01632 | -0.071 | 89.183
10.5 | 1.457 | 0.01758 | -0.071 | 82.862
11 | 1.448 | 0.01889 | -0.071 | 76.631
11.5 | 1.426 | 0.02038 | -0.072 | 69.959
12 | 1.392 | 0.0223 | -0.072 | 62.413
12.5 | 1.345 | 0.02444 | -0.072 | 55.027
13 | 1.286 | 0.02642 | -0.072 | 48.683
13.5 | 1.216 | 0.02885 | -0.072 | 42.129
14 | 1.134 | 0.0316 | -0.073 | 35.899
14.5 | 1.043 | 0.03507 | -0.073 | 29.748
15 | 0.944 | 0.03921 | -0.072 | 24.077
15.5 | 0.837 | 0.04514 | -0.072 | 18.544

## 102. Re 8M Mach 0.25 (2)
BIGFOIL.COM POLAR EXPORT
NACA64-712 a=0.2
NACA64-712 a=0.2 |  |  |  | Cl Max: | 1.7063 | at alpha= | 16.5 | deg
XFOIL ncrit=9 |  |  |  | L/D Max: | 213.555 | at alpha= | 4 | deg
Re: | 8000000 |  |  | Cd Min: | 0.23937 | at alpha= | -20 | deg
Mach: | 0.25 |  |  | Cl=0 at alpha= | -3.7475 | deg
|  |  |  | @ Cl=0.1, Cd= | 0.0057254
|  |  |  | @ Cl=0.4, Cd= | 0.0053851
|  |  |  | @ Cl=0.6, Cd= | 0.0051939
alpha (deg) | Cl | Cd | Cm | Cl/Cd
-20 | -0.6089 | 0.23937 | 0.0426 | -2.5438
-19.5 | -0.5912 | 0.23303 | 0.0388 | -2.537
-19 | -0.5728 | 0.22643 | 0.0347 | -2.5297
-18.5 | -0.5538 | 0.21955 | 0.0304 | -2.5224
-18 | -0.5375 | 0.21113 | 0.0258 | -2.5458
-17.5 | -0.518 | 0.20461 | 0.0216 | -2.5316
-16 | -0.4659 | 0.1814 | 0.0086 | -2.5684
-15.5 | -0.4449 | 0.1756 | 0.0046 | -2.5336
-15 | -0.4247 | 0.16957 | 0.0007 | -2.5046
-14.5 | -0.4064 | 0.16268 | -0.0033 | -2.4982
-14 | -0.3891 | 0.15516 | -0.0073 | -2.5077
-13.5 | -0.3706 | 0.14838 | -0.0111 | -2.4976
-12.5 | -0.3439 | 0.13237 | -0.0193 | -2.598
-12 | -0.3332 | 0.1239 | -0.0234 | -2.6893
-11.5 | -0.3321 | 0.11326 | -0.0282 | -2.9322
-11 | -0.3198 | 0.10626 | -0.032 | -3.0096
-10.5 | -0.3178 | 0.09706 | -0.0367 | -3.2743
-9.5 | -0.4653 | 0.05976 | -0.0607 | -7.7861
-8.5 | -0.5697 | 0.01238 | -0.0697 | -46.0178
-8 | -0.5136 | 0.01047 | -0.0688 | -49.0544
-7.5 | -0.4548 | 0.00929 | -0.0681 | -48.9559
-7 | -0.3949 | 0.00844 | -0.0676 | -46.7891
-6.5 | -0.3343 | 0.00784 | -0.0672 | -42.6403
-6 | -0.2736 | 0.00738 | -0.0669 | -37.0732
-5.5 | -0.2126 | 0.00704 | -0.0668 | -30.1989
-5 | -0.1521 | 0.00662 | -0.0667 | -22.9758
-4.5 | -0.0913 | 0.00632 | -0.0668 | -14.4462
-4 | -0.0306 | 0.00605 | -0.0669 | -5.0579
-3.5 | 0.03 | 0.00585 | -0.0671 | 5.1282
-3 | 0.0911 | 0.00574 | -0.0675 | 15.8711
-2.5 | 0.1519 | 0.00564 | -0.0679 | 26.9326
-2 | 0.2129 | 0.00556 | -0.0684 | 38.2914
-1.5 | 0.2736 | 0.0055 | -0.0689 | 49.7455
-1 | 0.3344 | 0.00541 | -0.0694 | 61.8115
-0.5 | 0.395 | 0.00539 | -0.07 | 73.2839
0 | 0.4558 | 0.00533 | -0.0706 | 85.5159
0.5 | 0.5163 | 0.00532 | -0.0712 | 97.0489
1 | 0.5769 | 0.00524 | -0.0719 | 110.0954
1.5 | 0.637 | 0.00512 | -0.0725 | 124.4141
2 | 0.6959 | 0.0044 | -0.0734 | 158.1591
2.5 | 0.7554 | 0.0042 | -0.074 | 179.8571
3 | 0.8143 | 0.00407 | -0.0745 | 200.0737
3.5 | 0.8731 | 0.00411 | -0.0748 | 212.4331
4 | 0.9311 | 0.00436 | -0.0751 | 213.555
4.5 | 0.9863 | 0.00476 | -0.0748 | 207.2059
5 | 1.041 | 0.0051 | -0.0743 | 204.1176
5.5 | 1.1017 | 0.00577 | -0.0755 | 190.9359
6 | 1.1568 | 0.00637 | -0.0754 | 181.6013
6.5 | 1.206 | 0.00742 | -0.0745 | 162.5337
7 | 1.2545 | 0.0084 | -0.0733 | 149.3452
7.5 | 1.301 | 0.0094 | -0.0718 | 138.4043
8 | 1.3478 | 0.01023 | -0.0702 | 131.7498
8.5 | 1.3956 | 0.0109 | -0.0688 | 128.0367
9 | 1.4405 | 0.0116 | -0.0668 | 124.181
9.5 | 1.4805 | 0.01236 | -0.064 | 119.7816
10 | 1.5026 | 0.01323 | -0.0582 | 113.5752
10.5 | 1.5274 | 0.01442 | -0.0537 | 105.9223
11 | 1.5545 | 0.01583 | -0.0502 | 98.1996
11.5 | 1.5785 | 0.01764 | -0.0467 | 89.4841
12 | 1.6038 | 0.01957 | -0.0439 | 81.952
12.5 | 1.6232 | 0.02207 | -0.0409 | 73.5478
13 | 1.6435 | 0.02471 | -0.0385 | 66.5115
13.5 | 1.6583 | 0.02793 | -0.0361 | 59.3734
14 | 1.6719 | 0.0314 | -0.034 | 53.2452
14.5 | 1.6814 | 0.03547 | -0.0322 | 47.4034
15 | 1.6893 | 0.03993 | -0.0308 | 42.3065
15.5 | 1.6984 | 0.04454 | -0.0298 | 38.132
16 | 1.7032 | 0.04981 | -0.0293 | 34.1939
16.5 | 1.7063 | 0.0555 | -0.0292 | 30.7441
17 | 1.7056 | 0.06192 | -0.0295 | 27.5452
17.5 | 1.7017 | 0.06899 | -0.0305 | 24.6659
18 | 1.6952 | 0.07675 | -0.0321 | 22.0873
18.5 | 1.6901 | 0.08462 | -0.0342 | 19.9728
19 | 1.6826 | 0.09315 | -0.0368 | 18.0633
19.5 | 1.6721 | 0.10238 | -0.0403 | 16.3323
20 | 1.6589 | 0.11233 | -0.0444 | 14.7681

## 103. Re 8M Mach 0.50 (1)
BIGFOIL.COM POLAR EXPORT
NACA64-712 a=0.2
NACA64-712 a=0.2 |  |  |  | Cl Max: | 1.431 | at alpha= | 8 | deg
JavaFoil+Calcfoil stall+Eppler ext transition |  |  |  | L/D Max: | 144.413 | at alpha= | 3 | deg
Re: | 8000000 |  |  | Cd Min: | 0.00575 | at alpha= | -3 | deg
Mach: | 0.5 |  |  | Cl=0 at alpha= | -3.7143 | deg
|  |  |  | @ Cl=0.1, Cd= | 0.0058322
|  |  |  | @ Cl=0.4, Cd= | 0.0062766
|  |  |  | @ Cl=0.6, Cd= | 0.0066023
alpha (deg) | Cl | Cd | Cm | Cl/Cd
-20 | -0.924 | 0.15235 | -0.033 | -6.062
-19.5 | -0.895 | 0.14652 | -0.032 | -6.107
-19 | -0.867 | 0.14189 | -0.032 | -6.107
-18.5 | -0.838 | 0.13623 | -0.032 | -6.154
-18 | -0.81 | 0.13088 | -0.033 | -6.19
-17.5 | -0.782 | 0.12954 | -0.033 | -6.036
-17 | -0.753 | 0.12532 | -0.032 | -6.007
-16.5 | -0.724 | 0.11685 | -0.032 | -6.199
-16 | -0.696 | 0.10873 | -0.032 | -6.403
-15.5 | -0.668 | 0.10394 | -0.032 | -6.425
-15 | -0.64 | 0.09741 | -0.033 | -6.566
-14.5 | -0.612 | 0.08975 | -0.034 | -6.824
-14 | -0.581 | 0.10312 | -0.031 | -5.638
-13.5 | -0.553 | 0.09533 | -0.031 | -5.799
-13 | -0.525 | 0.08609 | -0.032 | -6.096
-12.5 | -0.497 | 0.07987 | -0.032 | -6.218
-12 | -0.469 | 0.07448 | -0.033 | -6.294
-11.5 | -0.441 | 0.06912 | -0.033 | -6.378
-11 | -0.413 | 0.06426 | -0.034 | -6.428
-10.5 | -0.385 | 0.05954 | -0.035 | -6.472
-10 | -0.354 | 0.07361 | -0.03 | -4.81
-9.5 | -0.326 | 0.06321 | -0.03 | -5.154
-9 | -0.298 | 0.05735 | -0.031 | -5.191
-8.5 | -0.27 | 0.05242 | -0.032 | -5.147
-8 | -0.242 | 0.04861 | -0.033 | -4.98
-7.5 | -0.214 | 0.04506 | -0.034 | -4.751
-7 | -0.187 | 0.04069 | -0.037 | -4.593
-6.5 | -0.157 | 0.04535 | -0.03 | -3.462
-6 | -0.129 | 0.04241 | -0.03 | -3.044
-5.5 | -0.101 | 0.04314 | -0.029 | -2.343
-5 | -0.073 | 0.0381 | -0.031 | -1.925
-4.5 | -0.076 | 0.03526 | -0.032 | -2.149
-4 | -0.032 | 0.03233 | -0.035 | -1
-3.5 | 0.024 | 0.00579 | -0.067 | 4.086
-3 | 0.091 | 0.00575 | -0.068 | 15.885
-2.5 | 0.16 | 0.00638 | -0.068 | 25.117
-2 | 0.23 | 0.00633 | -0.069 | 36.308
-1.5 | 0.299 | 0.00626 | -0.069 | 47.854
-1 | 0.369 | 0.00625 | -0.07 | 59.036
-0.5 | 0.439 | 0.00631 | -0.07 | 69.533
0 | 0.508 | 0.00633 | -0.071 | 80.141
0.5 | 0.576 | 0.0065 | -0.071 | 88.562
1 | 0.644 | 0.00679 | -0.072 | 94.903
1.5 | 0.712 | 0.00615 | -0.072 | 115.9
2 | 0.78 | 0.00615 | -0.073 | 126.806
2.5 | 0.847 | 0.00642 | -0.073 | 131.922
3 | 0.913 | 0.00632 | -0.073 | 144.413
3.5 | 0.978 | 0.00723 | -0.074 | 135.212
4 | 1.042 | 0.00756 | -0.074 | 137.817
4.5 | 1.106 | 0.00789 | -0.075 | 140.11
5 | 1.168 | 0.00826 | -0.075 | 141.522
5.5 | 1.23 | 0.00852 | -0.075 | 144.249
6 | 1.285 | 0.00911 | -0.076 | 141.129
6.5 | 1.337 | 0.00978 | -0.076 | 136.731
7 | 1.368 | 0.01455 | -0.076 | 94.033
7.5 | 1.405 | 0.01598 | -0.076 | 87.912
8 | 1.431 | 0.01737 | -0.076 | 82.361
8.5 | 1.431 | 0.01906 | -0.076 | 75.121
9 | 1.387 | 0.02109 | -0.077 | 65.787
9.5 | 1.218 | 0.02449 | -0.077 | 49.724
10 | 0.863 | 0.02693 | -0.077 | 32.061
10.5 | 0.889 | 0.02965 | -0.077 | 30.004
11 | 0.92 | 0.0298 | -0.078 | 30.853
11.5 | 0.943 | 0.0342 | -0.078 | 27.574
12 | 0.954 | 0.04283 | -0.076 | 22.277
12.5 | 0.998 | 0.03731 | -0.078 | 26.757
13 | 1.018 | 0.04359 | -0.078 | 23.346

## 104. Re 8M Mach 0.50 (2)
BIGFOIL.COM POLAR EXPORT
NACA64-712 a=0.2
NACA64-712 a=0.2 |  |  |  | Cl Max: | 1.5824 | at alpha= | 12 | deg
XFOIL ncrit=9 |  |  |  | L/D Max: | 222.263 | at alpha= | 4 | deg
Re: | 8000000 |  |  | Cd Min: | 0.25328 | at alpha= | -19.5 | deg
Mach: | 0.5 |  |  | Cl=0 at alpha= | -3.7088 | deg
|  |  |  | @ Cl=0.1, Cd= | 0.006033
|  |  |  | @ Cl=0.4, Cd= | 0.0055695
|  |  |  | @ Cl=0.6, Cd= | 0.0054697
alpha (deg) | Cl | Cd | Cm | Cl/Cd
-19.5 | -0.6411 | 0.25328 | 0.0494 | -2.5312
-19 | -0.6171 | 0.24511 | 0.0442 | -2.5176
-18 | -0.5705 | 0.22834 | 0.0337 | -2.4985
-17.5 | -0.5466 | 0.22088 | 0.0287 | -2.4746
-17 | -0.5224 | 0.21344 | 0.0237 | -2.4475
-16.5 | -0.4981 | 0.20619 | 0.0188 | -2.4157
-16 | -0.4741 | 0.19849 | 0.0139 | -2.3885
-15.5 | -0.4503 | 0.1908 | 0.0091 | -2.3601
-15 | -0.4309 | 0.18085 | 0.0042 | -2.3826
-14.5 | -0.4078 | 0.1734 | -0.0005 | -2.3518
-14 | -0.3846 | 0.16603 | -0.005 | -2.3164
-13.5 | -0.3622 | 0.15859 | -0.0095 | -2.2839
-13 | -0.339 | 0.15105 | -0.0138 | -2.2443
-12.5 | -0.3188 | 0.14321 | -0.0182 | -2.2261
-11 | -0.2669 | 0.11921 | -0.0314 | -2.2389
-10.5 | -0.2486 | 0.11197 | -0.0355 | -2.2202
-10 | -0.2352 | 0.1039 | -0.0398 | -2.2637
-9.5 | -0.2222 | 0.0962 | -0.044 | -2.3098
-9 | -0.2083 | 0.08916 | -0.048 | -2.3362
-8.5 | -0.1949 | 0.08236 | -0.0518 | -2.3664
-8 | -0.1797 | 0.07629 | -0.0553 | -2.3555
-7.5 | -0.1717 | 0.06952 | -0.0591 | -2.4698
-7 | -0.1746 | 0.06221 | -0.0632 | -2.8066
-6.5 | -0.1806 | 0.05477 | -0.0701 | -3.2974
-6 | -0.1722 | 0.04557 | -0.077 | -3.7788
-5.5 | -0.1543 | 0.0357 | -0.0814 | -4.3221
-5 | -0.129 | 0.02428 | -0.0832 | -5.313
-4.5 | -0.1094 | 0.00922 | -0.0826 | -11.8655
-4 | -0.0424 | 0.00693 | -0.0808 | -6.1183
-3.5 | 0.0304 | 0.00638 | -0.0796 | 4.7649
-3 | 0.1026 | 0.00602 | -0.079 | 17.0432
-2.5 | 0.1747 | 0.0059 | -0.0788 | 29.6102
-2 | 0.2463 | 0.00577 | -0.0788 | 42.6863
-1.5 | 0.3172 | 0.00569 | -0.079 | 55.7469
-1 | 0.3877 | 0.00558 | -0.0794 | 69.4803
-0.5 | 0.458 | 0.00552 | -0.0799 | 82.971
0 | 0.5282 | 0.0055 | -0.0804 | 96.0364
0.5 | 0.5982 | 0.00547 | -0.0811 | 109.3601
1 | 0.6682 | 0.00546 | -0.0817 | 122.381
1.5 | 0.7379 | 0.00537 | -0.0824 | 137.4115
2 | 0.8059 | 0.0047 | -0.0833 | 171.4681
2.5 | 0.8748 | 0.00452 | -0.0839 | 193.5398
3 | 0.9433 | 0.00443 | -0.0841 | 212.9345
3.5 | 1.0118 | 0.00461 | -0.0842 | 219.4794
4 | 1.0802 | 0.00486 | -0.0841 | 222.2634
4.5 | 1.1463 | 0.00521 | -0.0835 | 220.0192
5 | 1.2088 | 0.00566 | -0.082 | 213.5689
5.5 | 1.2792 | 0.00637 | -0.0822 | 200.8163
6 | 1.3386 | 0.00727 | -0.0802 | 184.1265
6.5 | 1.3782 | 0.00891 | -0.0754 | 154.6801
7 | 1.4003 | 0.01058 | -0.0678 | 132.3535
7.5 | 1.398 | 0.01285 | -0.0578 | 108.7938
8 | 1.4217 | 0.01513 | -0.0525 | 93.9656
8.5 | 1.4512 | 0.01752 | -0.0483 | 82.8311
9 | 1.4821 | 0.02008 | -0.0445 | 73.8098
9.5 | 1.5079 | 0.02314 | -0.0408 | 65.1642
10 | 1.5338 | 0.0264 | -0.0374 | 58.0985
10.5 | 1.5526 | 0.03029 | -0.0339 | 51.2578
11 | 1.5703 | 0.03451 | -0.0308 | 45.5028
11.5 | 1.5806 | 0.03956 | -0.028 | 39.9545
12 | 1.5824 | 0.04558 | -0.0255 | 34.717
12.5 | 1.5684 | 0.05335 | -0.024 | 29.3983
13 | 1.5429 | 0.06274 | -0.0239 | 24.592
13.5 | 1.5105 | 0.07354 | -0.0255 | 20.5398
14 | 1.4768 | 0.08533 | -0.0286 | 17.3069
14.5 | 1.4434 | 0.098 | -0.0331 | 14.7286
15 | 1.4125 | 0.11123 | -0.039 | 12.6989
15.5 | 1.3838 | 0.12491 | -0.046 | 11.0784
16 | 1.3564 | 0.13921 | -0.0543 | 9.7436
16.5 | 1.3327 | 0.1535 | -0.0633 | 8.6821
17 | 1.3097 | 0.16839 | -0.0732 | 7.7778

## 105. Re 10M Mach 0.00 (1)
BIGFOIL.COM POLAR EXPORT
NACA64-712 a=0.2
NACA64-712 a=0.2 |  |  |  | Cl Max: | 1.477 | at alpha= | 11.5 | deg
JavaFoil+Calcfoil stall+Eppler ext transition |  |  |  | L/D Max: | 179.868 | at alpha= | 5.5 | deg
Re: | 10000000 |  |  | Cd Min: | 0.00487 | at alpha= | -6 | deg
Mach: | 0 |  |  | Cl=0 at alpha= | -3.681 | deg
|  |  |  | @ Cl=0.1, Cd= | 0.00559
|  |  |  | @ Cl=0.4, Cd= | 0.00601
|  |  |  | @ Cl=0.6, Cd= | 0.0055351
alpha (deg) | Cl | Cd | Cm | Cl/Cd
-16.5 | -0.327 | 0.12419 | -0.025 | -2.635
-16 | -0.339 | 0.11921 | -0.025 | -2.844
-15.5 | -0.351 | 0.11131 | -0.025 | -3.15
-15 | -0.362 | 0.10784 | -0.025 | -3.354
-14.5 | -0.372 | 0.10232 | -0.025 | -3.639
-14 | -0.382 | 0.09576 | -0.025 | -3.992
-13.5 | -0.391 | 0.09168 | -0.025 | -4.266
-13 | -0.399 | 0.08656 | -0.025 | -4.606
-12.5 | -0.405 | 0.0823 | -0.026 | -4.916
-12 | -0.409 | 0.07753 | -0.026 | -5.27
-11.5 | -0.41 | 0.07291 | -0.026 | -5.626
-11 | -0.409 | 0.06757 | -0.027 | -6.059
-10.5 | -0.405 | 0.06362 | -0.027 | -6.373
-10 | -0.398 | 0.0598 | -0.027 | -6.657
-9.5 | -0.387 | 0.05654 | -0.028 | -6.847
-9 | -0.372 | 0.05366 | -0.028 | -6.937
-8.5 | -0.354 | 0.05032 | -0.029 | -7.028
-8 | -0.331 | 0.0467 | -0.029 | -7.09
-7.5 | -0.306 | 0.04278 | -0.031 | -7.144
-7 | -0.275 | 0.04037 | -0.032 | -6.816
-6.5 | -0.242 | 0.0369 | -0.034 | -6.56
-6 | -0.251 | 0.00487 | -0.056 | -51.487
-5.5 | -0.201 | 0.00488 | -0.057 | -41.223
-5 | -0.149 | 0.00493 | -0.057 | -30.139
-4.5 | -0.094 | 0.0049 | -0.057 | -19.157
-4 | -0.037 | 0.00487 | -0.058 | -7.599
-3.5 | 0.021 | 0.00541 | -0.058 | 3.918
-3 | 0.08 | 0.00539 | -0.059 | 14.916
-2.5 | 0.14 | 0.00599 | -0.059 | 23.381
-2 | 0.2 | 0.00593 | -0.059 | 33.742
-1.5 | 0.26 | 0.00591 | -0.06 | 44.02
-1 | 0.32 | 0.00594 | -0.06 | 53.954
-0.5 | 0.38 | 0.00598 | -0.061 | 63.632
0 | 0.44 | 0.00607 | -0.061 | 72.449
0.5 | 0.5 | 0.00622 | -0.062 | 80.374
1 | 0.559 | 0.00541 | -0.062 | 103.339
1.5 | 0.618 | 0.00559 | -0.062 | 110.583
2 | 0.677 | 0.00575 | -0.063 | 117.856
2.5 | 0.736 | 0.00593 | -0.063 | 124.055
3 | 0.794 | 0.00585 | -0.064 | 135.865
3.5 | 0.853 | 0.006 | -0.064 | 142.076
4 | 0.911 | 0.00608 | -0.065 | 149.847
4.5 | 0.969 | 0.00619 | -0.065 | 156.422
5 | 1.026 | 0.00592 | -0.066 | 173.344
5.5 | 1.083 | 0.00602 | -0.066 | 179.868
6 | 1.137 | 0.00713 | -0.067 | 159.436
6.5 | 1.189 | 0.00754 | -0.067 | 157.78
7 | 1.237 | 0.00857 | -0.067 | 144.319
7.5 | 1.278 | 0.0106 | -0.067 | 120.639
8 | 1.322 | 0.01132 | -0.068 | 116.853
8.5 | 1.362 | 0.01196 | -0.068 | 113.901
9 | 1.397 | 0.01264 | -0.068 | 110.573
9.5 | 1.428 | 0.01342 | -0.069 | 106.428
10 | 1.451 | 0.01423 | -0.069 | 101.981
10.5 | 1.467 | 0.01504 | -0.069 | 97.498
11 | 1.475 | 0.01602 | -0.07 | 92.06
11.5 | 1.477 | 0.01713 | -0.07 | 86.197
12 | 1.471 | 0.01848 | -0.07 | 79.613
12.5 | 1.459 | 0.01967 | -0.071 | 74.177
13 | 1.44 | 0.02112 | -0.071 | 68.168
13.5 | 1.414 | 0.0227 | -0.071 | 62.294
14 | 1.383 | 0.02445 | -0.071 | 56.572
14.5 | 1.347 | 0.02652 | -0.072 | 50.766
15 | 1.306 | 0.02857 | -0.072 | 45.713
15.5 | 1.262 | 0.03112 | -0.072 | 40.544
16 | 1.215 | 0.03383 | -0.072 | 35.907
16.5 | 1.165 | 0.03692 | -0.072 | 31.566

## 106. Re 10M Mach 0.00 (2)
BIGFOIL.COM POLAR EXPORT
NACA64-712 a=0.2
NACA64-712 a=0.2 |  |  |  | Cl Max: | 1.7895 | at alpha= | 19.5 | deg
XFOIL ncrit=9 |  |  |  | L/D Max: | 207.475 | at alpha= | 3.5 | deg
Re: | 10000000 |  |  | Cd Min: | 0.0741 | at alpha= | 20 | deg
Mach: | 0 |  |  | Cl=0 at alpha= | -3.7513 | deg
|  |  |  | @ Cl=0.1, Cd= | 0.0054739
|  |  |  | @ Cl=0.4, Cd= | 0.0051527
|  |  |  | @ Cl=0.6, Cd= | 0.0049549
alpha (deg) | Cl | Cd | Cm | Cl/Cd
-12 | -0.9043 | 0.01732 | -0.0629 | -52.2113
-11.5 | -0.8604 | 0.01471 | -0.0622 | -58.4908
-11 | -0.8117 | 0.01295 | -0.0617 | -62.6795
-10.5 | -0.76 | 0.0117 | -0.0614 | -64.9573
-10 | -0.707 | 0.01069 | -0.0613 | -66.1366
-9.5 | -0.6529 | 0.00984 | -0.0612 | -66.3516
-9 | -0.5979 | 0.00915 | -0.0612 | -65.3443
-8.5 | -0.5425 | 0.00855 | -0.0612 | -63.4503
-8 | -0.4865 | 0.00804 | -0.0613 | -60.51
-7.5 | -0.4302 | 0.00755 | -0.0614 | -56.9801
-7 | -0.3735 | 0.0072 | -0.0616 | -51.875
-6.5 | -0.3163 | 0.00693 | -0.0619 | -45.6421
-6 | -0.259 | 0.0067 | -0.0622 | -38.6567
-5.5 | -0.2016 | 0.00642 | -0.0625 | -31.4019
-5 | -0.1441 | 0.00615 | -0.0628 | -23.4309
-4.5 | -0.0864 | 0.00596 | -0.0632 | -14.4966
-4 | -0.0289 | 0.0057 | -0.0636 | -5.0702
-3.5 | 0.0292 | 0.00557 | -0.0641 | 5.2424
-3 | 0.0873 | 0.0055 | -0.0646 | 15.8727
-2.5 | 0.1456 | 0.00538 | -0.0651 | 27.0632
-2 | 0.2038 | 0.00533 | -0.0657 | 38.2364
-1.5 | 0.2622 | 0.00527 | -0.0662 | 49.7533
-1 | 0.3204 | 0.00522 | -0.0668 | 61.3793
-0.5 | 0.3788 | 0.00516 | -0.0674 | 73.4109
0 | 0.4371 | 0.00514 | -0.068 | 85.0389
0.5 | 0.4954 | 0.00509 | -0.0686 | 97.3281
1.5 | 0.6115 | 0.00494 | -0.07 | 123.7854
2 | 0.6681 | 0.00436 | -0.0708 | 153.2339
2.5 | 0.7254 | 0.00413 | -0.0715 | 175.6416
3 | 0.7822 | 0.00396 | -0.0721 | 197.5253
3.5 | 0.8382 | 0.00404 | -0.0725 | 207.4752
4 | 0.8933 | 0.00438 | -0.0728 | 203.9498
4.5 | 0.9483 | 0.00466 | -0.0731 | 203.4979
5 | 1.0006 | 0.00509 | -0.0729 | 196.5815
5.5 | 1.0529 | 0.00557 | -0.0728 | 189.0305
6 | 1.1081 | 0.00624 | -0.0736 | 177.5801
6.5 | 1.1577 | 0.00709 | -0.0733 | 163.2863
7 | 1.2071 | 0.00784 | -0.0729 | 153.9668
7.5 | 1.2552 | 0.00863 | -0.0723 | 145.4461
8 | 1.3037 | 0.00929 | -0.0718 | 140.3337
8.5 | 1.3528 | 0.00982 | -0.0714 | 137.7597
9 | 1.4008 | 0.01037 | -0.0708 | 135.082
9.5 | 1.447 | 0.01094 | -0.0699 | 132.2669
10 | 1.4918 | 0.01152 | -0.0689 | 129.4965
10.5 | 1.5338 | 0.01215 | -0.0674 | 126.2387
11 | 1.5717 | 0.01283 | -0.0653 | 122.5019
11.5 | 1.5898 | 0.01367 | -0.0596 | 116.2985
12 | 1.614 | 0.01467 | -0.0558 | 110.0204
12.5 | 1.6352 | 0.01607 | -0.0522 | 101.7548
13 | 1.6586 | 0.01759 | -0.0493 | 94.2922
13.5 | 1.6806 | 0.01937 | -0.0467 | 86.763
14 | 1.6988 | 0.02158 | -0.0442 | 78.721
14.5 | 1.7172 | 0.02393 | -0.042 | 71.7593
15 | 1.7336 | 0.02655 | -0.0401 | 65.2957
15.5 | 1.7454 | 0.02969 | -0.0382 | 58.7875
16 | 1.7558 | 0.03315 | -0.0367 | 52.9653
16.5 | 1.7675 | 0.03671 | -0.0356 | 48.1476
17 | 1.7757 | 0.04082 | -0.0347 | 43.5007
17.5 | 1.7835 | 0.04514 | -0.0343 | 39.5104
18 | 1.784 | 0.05049 | -0.0341 | 35.3337
18.5 | 1.788 | 0.05564 | -0.0343 | 32.1352
19 | 1.7869 | 0.06165 | -0.0349 | 28.9846
19.5 | 1.7895 | 0.06738 | -0.0359 | 26.5583
20 | 1.7866 | 0.0741 | -0.0374 | 24.1107

## 107. Re 10M Mach 0.10 (1)
BIGFOIL.COM POLAR EXPORT
NACA64-712 a=0.2
NACA64-712 a=0.2 |  |  |  | Cl Max: | 1.473 | at alpha= | 11 | deg
JavaFoil+Calcfoil stall+Eppler ext transition |  |  |  | L/D Max: | 179.191 | at alpha= | 5.5 | deg
Re: | 10000000 |  |  | Cd Min: | 0.00485 | at alpha= | -6 | deg
Mach: | 0.1 |  |  | Cl=0 at alpha= | -3.681 | deg
|  |  |  | @ Cl=0.1, Cd= | 0.0055863
|  |  |  | @ Cl=0.4, Cd= | 0.005986
|  |  |  | @ Cl=0.6, Cd= | 0.0055466
alpha (deg) | Cl | Cd | Cm | Cl/Cd
-16 | -0.297 | 0.11952 | -0.025 | -2.486
-15.5 | -0.311 | 0.11467 | -0.025 | -2.709
-15 | -0.324 | 0.11016 | -0.025 | -2.941
-14.5 | -0.337 | 0.10411 | -0.025 | -3.237
-14 | -0.349 | 0.0982 | -0.025 | -3.559
-13.5 | -0.361 | 0.09152 | -0.025 | -3.946
-13 | -0.371 | 0.0872 | -0.025 | -4.259
-12.5 | -0.38 | 0.08308 | -0.026 | -4.577
-12 | -0.387 | 0.07776 | -0.026 | -4.978
-11.5 | -0.392 | 0.07378 | -0.026 | -5.309
-11 | -0.394 | 0.06857 | -0.027 | -5.741
-10.5 | -0.392 | 0.06444 | -0.027 | -6.089
-10 | -0.388 | 0.06046 | -0.027 | -6.411
-9.5 | -0.379 | 0.05679 | -0.028 | -6.673
-9 | -0.366 | 0.05461 | -0.027 | -6.695
-8.5 | -0.349 | 0.05063 | -0.028 | -6.895
-8 | -0.328 | 0.0471 | -0.029 | -6.967
-7.5 | -0.303 | 0.04338 | -0.031 | -6.994
-7 | -0.274 | 0.04101 | -0.031 | -6.675
-6.5 | -0.241 | 0.03771 | -0.033 | -6.396
-6 | -0.251 | 0.00485 | -0.057 | -51.717
-5.5 | -0.201 | 0.00488 | -0.057 | -41.261
-5 | -0.149 | 0.00497 | -0.057 | -29.99
-4.5 | -0.094 | 0.00492 | -0.058 | -19.145
-4 | -0.037 | 0.00487 | -0.058 | -7.626
-3.5 | 0.021 | 0.00541 | -0.058 | 3.931
-3 | 0.081 | 0.00539 | -0.059 | 14.979
-2.5 | 0.141 | 0.00601 | -0.059 | 23.431
-2 | 0.201 | 0.00593 | -0.06 | 33.887
-1.5 | 0.261 | 0.00594 | -0.06 | 44.05
-1 | 0.322 | 0.00593 | -0.061 | 54.237
-0.5 | 0.382 | 0.00595 | -0.061 | 64.249
0 | 0.442 | 0.00607 | -0.061 | 72.837
0.5 | 0.502 | 0.00623 | -0.062 | 80.529
1 | 0.562 | 0.00545 | -0.062 | 103.157
1.5 | 0.621 | 0.0056 | -0.063 | 110.99
2 | 0.681 | 0.00579 | -0.063 | 117.62
2.5 | 0.74 | 0.00598 | -0.064 | 123.75
3 | 0.798 | 0.00585 | -0.064 | 136.424
3.5 | 0.857 | 0.00597 | -0.065 | 143.472
4 | 0.915 | 0.00609 | -0.065 | 150.357
4.5 | 0.973 | 0.00625 | -0.065 | 155.789
5 | 1.031 | 0.00597 | -0.066 | 172.853
5.5 | 1.088 | 0.00607 | -0.066 | 179.191
6 | 1.143 | 0.00716 | -0.067 | 159.5
6.5 | 1.195 | 0.00762 | -0.067 | 156.715
7 | 1.242 | 0.00866 | -0.068 | 143.467
7.5 | 1.283 | 0.0107 | -0.068 | 119.949
8 | 1.327 | 0.01144 | -0.068 | 116.025
8.5 | 1.366 | 0.01212 | -0.068 | 112.719
9 | 1.401 | 0.0128 | -0.069 | 109.486
9.5 | 1.432 | 0.01361 | -0.069 | 105.215
10 | 1.453 | 0.01448 | -0.069 | 100.331
10.5 | 1.467 | 0.01534 | -0.07 | 95.63
11 | 1.473 | 0.01628 | -0.07 | 90.513
11.5 | 1.472 | 0.01744 | -0.07 | 84.403
12 | 1.463 | 0.01883 | -0.07 | 77.714
12.5 | 1.447 | 0.02033 | -0.071 | 71.162
13 | 1.424 | 0.02157 | -0.071 | 65.997
13.5 | 1.394 | 0.02324 | -0.071 | 59.971
14 | 1.357 | 0.02517 | -0.072 | 53.905
14.5 | 1.315 | 0.02735 | -0.072 | 48.081
15 | 1.269 | 0.02957 | -0.072 | 42.911
15.5 | 1.219 | 0.0323 | -0.072 | 37.731
16 | 1.166 | 0.03508 | -0.072 | 33.239

## 108. Re 10M Mach 0.10 (2)
BIGFOIL.COM POLAR EXPORT
NACA64-712 a=0.2
NACA64-712 a=0.2 |  |  |  | Cl Max: | 1.7789 | at alpha= | 19.5 | deg
XFOIL ncrit=9 |  |  |  | L/D Max: | 208.321 | at alpha= | 3.5 | deg
Re: | 10000000 |  |  | Cd Min: | 0.07873 | at alpha= | 20 | deg
Mach: | 0.1 |  |  | Cl=0 at alpha= | -3.75 | deg
|  |  |  | @ Cl=0.1, Cd= | 0.0054851
|  |  |  | @ Cl=0.4, Cd= | 0.0051568
|  |  |  | @ Cl=0.6, Cd= | 0.0049744
alpha (deg) | Cl | Cd | Cm | Cl/Cd
-11.5 | -0.857 | 0.01808 | -0.0648 | -47.4004
-11 | -0.8156 | 0.01456 | -0.0639 | -56.0165
-10.5 | -0.7658 | 0.01271 | -0.0633 | -60.2518
-10 | -0.7132 | 0.01135 | -0.0629 | -62.837
-9.5 | -0.6591 | 0.01029 | -0.0626 | -64.0525
-9 | -0.6037 | 0.00947 | -0.0624 | -63.7487
-8.5 | -0.5477 | 0.00878 | -0.0623 | -62.3804
-8 | -0.4912 | 0.00821 | -0.0623 | -59.8295
-7.5 | -0.4343 | 0.0077 | -0.0623 | -56.4026
-7 | -0.3771 | 0.00728 | -0.0624 | -51.7995
-6.5 | -0.3193 | 0.00698 | -0.0626 | -45.745
-6 | -0.2613 | 0.00673 | -0.0629 | -38.8262
-5.5 | -0.2034 | 0.00647 | -0.0631 | -31.4374
-5 | -0.1454 | 0.00619 | -0.0634 | -23.4895
-4.5 | -0.0873 | 0.00598 | -0.0637 | -14.5987
-4 | -0.0292 | 0.00572 | -0.0641 | -5.1049
-3.5 | 0.0292 | 0.00558 | -0.0645 | 5.233
-3 | 0.0878 | 0.00551 | -0.065 | 15.9347
-2.5 | 0.1465 | 0.00539 | -0.0655 | 27.18
-2 | 0.2052 | 0.00534 | -0.0661 | 38.427
-1.5 | 0.264 | 0.00528 | -0.0666 | 50
-1 | 0.3225 | 0.00522 | -0.0672 | 61.7816
-0.5 | 0.3813 | 0.00516 | -0.0678 | 73.8953
0 | 0.4399 | 0.00515 | -0.0684 | 85.4175
0.5 | 0.4986 | 0.00509 | -0.069 | 97.9568
1 | 0.557 | 0.00507 | -0.0697 | 109.8619
1.5 | 0.6155 | 0.00494 | -0.0704 | 124.5951
2 | 0.6725 | 0.00437 | -0.0712 | 153.8902
2.5 | 0.7301 | 0.00415 | -0.0719 | 175.9277
3 | 0.7873 | 0.00398 | -0.0725 | 197.8141
3.5 | 0.8437 | 0.00405 | -0.0729 | 208.321
4 | 0.8992 | 0.00439 | -0.0732 | 204.8292
4.5 | 0.9545 | 0.00468 | -0.0735 | 203.953
5 | 1.0072 | 0.00511 | -0.0733 | 197.1037
5.5 | 1.0598 | 0.0056 | -0.0731 | 189.25
6 | 1.1154 | 0.00627 | -0.0739 | 177.8947
6.5 | 1.165 | 0.00715 | -0.0735 | 162.9371
7 | 1.2146 | 0.00791 | -0.073 | 153.5525
7.5 | 1.2629 | 0.00871 | -0.0724 | 144.9943
8 | 1.3116 | 0.00937 | -0.0717 | 139.9787
8.5 | 1.3608 | 0.00992 | -0.0712 | 137.1774
9 | 1.4087 | 0.01048 | -0.0705 | 134.4179
9.5 | 1.4549 | 0.01107 | -0.0695 | 131.4273
10 | 1.499 | 0.01168 | -0.0682 | 128.339
10.5 | 1.5405 | 0.01232 | -0.0665 | 125.0406
11 | 1.5707 | 0.01304 | -0.0627 | 120.4525
11.5 | 1.5898 | 0.014 | -0.0574 | 113.5571
12 | 1.615 | 0.01512 | -0.0539 | 106.8122
12.5 | 1.6359 | 0.01668 | -0.0503 | 98.0755
13 | 1.6597 | 0.01831 | -0.0476 | 90.6445
13.5 | 1.6804 | 0.02031 | -0.0449 | 82.7376
14 | 1.6985 | 0.02266 | -0.0425 | 74.9559
14.5 | 1.7156 | 0.02523 | -0.0403 | 67.9984
15 | 1.7301 | 0.02815 | -0.0384 | 61.46
15.5 | 1.7411 | 0.0315 | -0.0365 | 55.273
16 | 1.7527 | 0.03508 | -0.0352 | 49.9629
16.5 | 1.7629 | 0.03895 | -0.0342 | 45.2606
17 | 1.7689 | 0.04345 | -0.0335 | 40.7112
17.5 | 1.7746 | 0.04823 | -0.0331 | 36.7945
18 | 1.7738 | 0.05391 | -0.0331 | 32.903
18.5 | 1.7762 | 0.05952 | -0.0336 | 29.8421
19 | 1.7779 | 0.06539 | -0.0344 | 27.1892
19.5 | 1.7789 | 0.07158 | -0.0357 | 24.8519
20 | 1.7744 | 0.07873 | -0.0374 | 22.5378

## 109. Re 10M Mach 0.25 (1)
BIGFOIL.COM POLAR EXPORT
NACA64-712 a=0.2
NACA64-712 a=0.2 |  |  |  | Cl Max: | 1.46 | at alpha= | 10.5 | deg
JavaFoil+Calcfoil stall+Eppler ext transition |  |  |  | L/D Max: | 172.722 | at alpha= | 5 | deg
Re: | 10000000 |  |  | Cd Min: | 0.00488 | at alpha= | -5.5 | deg
Mach: | 0.25 |  |  | Cl=0 at alpha= | -3.6833 | deg
|  |  |  | @ Cl=0.1, Cd= | 0.0055945
|  |  |  | @ Cl=0.4, Cd= | 0.0060072
|  |  |  | @ Cl=0.6, Cd= | 0.0055728
alpha (deg) | Cl | Cd | Cm | Cl/Cd
-14 | -0.061 | 0.1021 | -0.026 | -0.594
-13.5 | -0.058 | 0.09845 | -0.025 | -0.586
-13 | -0.055 | 0.09156 | -0.026 | -0.598
-12.5 | -0.135 | 0.08779 | -0.025 | -1.539
-12 | -0.182 | 0.08239 | -0.026 | -2.21
-11.5 | -0.219 | 0.07945 | -0.026 | -2.758
-11 | -0.25 | 0.07286 | -0.026 | -3.431
-10.5 | -0.275 | 0.06798 | -0.026 | -4.045
-10 | -0.294 | 0.06351 | -0.027 | -4.628
-9.5 | -0.306 | 0.05985 | -0.027 | -5.118
-9 | -0.312 | 0.05653 | -0.027 | -5.515
-8.5 | -0.31 | 0.05246 | -0.028 | -5.912
-8 | -0.301 | 0.04985 | -0.028 | -6.043
-7.5 | -0.286 | 0.04677 | -0.028 | -6.105
-7 | -0.263 | 0.04346 | -0.029 | -6.062
-6.5 | -0.236 | 0.04009 | -0.031 | -5.877
-6 | -0.203 | 0.0371 | -0.033 | -5.46
-5.5 | -0.203 | 0.00488 | -0.059 | -41.488
-5 | -0.151 | 0.00496 | -0.059 | -30.43
-4.5 | -0.096 | 0.0049 | -0.059 | -19.534
-4 | -0.038 | 0.00492 | -0.06 | -7.716
-3.5 | 0.022 | 0.00546 | -0.06 | 3.988
-3 | 0.083 | 0.00543 | -0.06 | 15.253
-2.5 | 0.145 | 0.00603 | -0.061 | 23.979
-2 | 0.206 | 0.00598 | -0.061 | 34.55
-1.5 | 0.269 | 0.00596 | -0.062 | 45.03
-1 | 0.331 | 0.00598 | -0.062 | 55.284
-0.5 | 0.393 | 0.00599 | -0.063 | 65.517
0 | 0.454 | 0.00614 | -0.063 | 73.966
0.5 | 0.516 | 0.00632 | -0.064 | 81.666
1 | 0.577 | 0.00552 | -0.064 | 104.591
1.5 | 0.638 | 0.00566 | -0.064 | 112.717
2 | 0.699 | 0.00586 | -0.065 | 119.222
2.5 | 0.76 | 0.0061 | -0.065 | 124.607
3 | 0.82 | 0.00601 | -0.066 | 136.341
3.5 | 0.88 | 0.00611 | -0.066 | 143.952
4 | 0.94 | 0.00627 | -0.067 | 149.8
4.5 | 0.999 | 0.00601 | -0.067 | 166.27
5 | 1.058 | 0.00613 | -0.068 | 172.722
5.5 | 1.116 | 0.0072 | -0.068 | 154.977
6 | 1.171 | 0.00744 | -0.069 | 157.445
6.5 | 1.223 | 0.00804 | -0.069 | 152.101
7 | 1.269 | 0.00938 | -0.069 | 135.286
7.5 | 1.31 | 0.01138 | -0.069 | 115.143
8 | 1.352 | 0.01219 | -0.069 | 110.902
8.5 | 1.39 | 0.01295 | -0.07 | 107.345
9 | 1.421 | 0.01381 | -0.07 | 102.85
9.5 | 1.446 | 0.01474 | -0.07 | 98.122
10 | 1.458 | 0.01571 | -0.071 | 92.815
10.5 | 1.46 | 0.01689 | -0.071 | 86.439
11 | 1.451 | 0.01806 | -0.071 | 80.316
11.5 | 1.429 | 0.01949 | -0.072 | 73.34
12 | 1.395 | 0.02128 | -0.072 | 65.528
12.5 | 1.347 | 0.02337 | -0.072 | 57.64
13 | 1.289 | 0.0252 | -0.072 | 51.141
13.5 | 1.218 | 0.0275 | -0.073 | 44.307
14 | 1.137 | 0.03009 | -0.073 | 37.788
14.5 | 1.046 | 0.03339 | -0.073 | 31.327
15 | 0.947 | 0.03716 | -0.073 | 25.484
15.5 | 0.841 | 0.04241 | -0.072 | 19.821

## 110. Re 10M Mach 0.25 (2)
BIGFOIL.COM POLAR EXPORT
NACA64-712 a=0.2
NACA64-712 a=0.2 |  |  |  | Cl Max: | 1.7309 | at alpha= | 17.5 | deg
XFOIL ncrit=9 |  |  |  | L/D Max: | 213.22 | at alpha= | 3.5 | deg
Re: | 10000000 |  |  | Cd Min: | 0.15515 | at alpha= | -14 | deg
Mach: | 0.25 |  |  | Cl=0 at alpha= | -3.743 | deg
|  |  |  | @ Cl=0.1, Cd= | 0.0055315
|  |  |  | @ Cl=0.4, Cd= | 0.0051884
|  |  |  | @ Cl=0.6, Cd= | 0.0050682
alpha (deg) | Cl | Cd | Cm | Cl/Cd
-14 | -0.3893 | 0.15515 | -0.0075 | -2.5092
-13.5 | -0.3729 | 0.14772 | -0.0115 | -2.5244
-13 | -0.3522 | 0.14161 | -0.015 | -2.4871
-12.5 | -0.3447 | 0.13202 | -0.0196 | -2.611
-11 | -0.3236 | 0.1051 | -0.0326 | -3.079
-10.5 | -0.4088 | 0.07946 | -0.0463 | -5.1447
-10 | -0.4527 | 0.06631 | -0.0552 | -6.827
-9.5 | -0.5155 | 0.05138 | -0.0661 | -10.0331
-9 | -0.627 | 0.01398 | -0.0706 | -44.8498
-8.5 | -0.575 | 0.01112 | -0.0694 | -51.7086
-8 | -0.5169 | 0.00968 | -0.0686 | -53.3988
-7.5 | -0.4572 | 0.00871 | -0.0679 | -52.4914
-7 | -0.3968 | 0.00797 | -0.0673 | -49.7867
-6.5 | -0.336 | 0.00744 | -0.067 | -45.1613
-6 | -0.275 | 0.00701 | -0.0667 | -39.2297
-5.5 | -0.2138 | 0.00671 | -0.0666 | -31.8629
-5 | -0.1529 | 0.0064 | -0.0666 | -23.8906
-4.5 | -0.092 | 0.00611 | -0.0667 | -15.0573
-4 | -0.0312 | 0.00588 | -0.0668 | -5.3061
-3.5 | 0.0295 | 0.00563 | -0.0671 | 5.2398
-3 | 0.0906 | 0.00555 | -0.0674 | 16.3243
-2.5 | 0.1516 | 0.00543 | -0.0679 | 27.919
-2 | 0.2125 | 0.00536 | -0.0683 | 39.6455
-1.5 | 0.2735 | 0.00531 | -0.0689 | 51.5066
-1 | 0.3343 | 0.00524 | -0.0694 | 63.7977
-0.5 | 0.3951 | 0.00519 | -0.07 | 76.1272
0 | 0.4558 | 0.00517 | -0.0706 | 88.1625
0.5 | 0.5165 | 0.00513 | -0.0712 | 100.6823
1 | 0.577 | 0.00511 | -0.0719 | 112.9159
1.5 | 0.6375 | 0.005 | -0.0726 | 127.5
2 | 0.6966 | 0.00441 | -0.0734 | 157.9592
2.5 | 0.7562 | 0.00422 | -0.0741 | 179.1943
3 | 0.8154 | 0.00405 | -0.0747 | 201.3333
3.5 | 0.8742 | 0.0041 | -0.0751 | 213.2195
4 | 0.9319 | 0.00444 | -0.0754 | 209.8874
4.5 | 0.9892 | 0.00477 | -0.0755 | 207.3795
5 | 1.0441 | 0.00519 | -0.0752 | 201.1753
5.5 | 1.0987 | 0.00571 | -0.0749 | 192.4168
6 | 1.1556 | 0.00645 | -0.0753 | 179.1628
6.5 | 1.2054 | 0.00745 | -0.0744 | 161.7987
7 | 1.256 | 0.00826 | -0.0736 | 152.0581
7.5 | 1.3034 | 0.00921 | -0.0722 | 141.5201
8 | 1.3527 | 0.00991 | -0.071 | 136.4985
8.5 | 1.4019 | 0.01052 | -0.0697 | 133.2605
9 | 1.4486 | 0.01117 | -0.068 | 129.6867
9.5 | 1.493 | 0.01182 | -0.0659 | 126.3113
10 | 1.5212 | 0.01263 | -0.0609 | 120.4434
10.5 | 1.5456 | 0.01361 | -0.0559 | 113.5636
11 | 1.5699 | 0.01499 | -0.0517 | 104.7298
11.5 | 1.5967 | 0.01652 | -0.0483 | 96.6525
12 | 1.6196 | 0.01847 | -0.045 | 87.6881
12.5 | 1.6425 | 0.02066 | -0.0421 | 79.5015
13 | 1.6611 | 0.02332 | -0.0393 | 71.2307
13.5 | 1.6794 | 0.02619 | -0.0369 | 64.1237
14 | 1.6926 | 0.02959 | -0.0346 | 57.2018
14.5 | 1.7017 | 0.03355 | -0.0325 | 50.7213
15 | 1.7143 | 0.03749 | -0.0311 | 45.7269
15.5 | 1.7236 | 0.04194 | -0.0299 | 41.0968
16 | 1.7268 | 0.04722 | -0.0291 | 36.5693
16.5 | 1.7287 | 0.05294 | -0.0288 | 32.6539
17 | 1.7291 | 0.05905 | -0.0289 | 29.282
17.5 | 1.7309 | 0.06537 | -0.0296 | 26.4785
18 | 1.728 | 0.07246 | -0.0308 | 23.8476
18.5 | 1.7241 | 0.08002 | -0.0325 | 21.5459
19 | 1.7174 | 0.08821 | -0.0349 | 19.4694
19.5 | 1.7069 | 0.09726 | -0.038 | 17.5499
20 | 1.694 | 0.10698 | -0.0419 | 15.8347

## 111. Re 10M Mach 0.50 (1)
BIGFOIL.COM POLAR EXPORT
NACA64-712 a=0.2
NACA64-712 a=0.2 |  |  |  | Cl Max: | 1.434 | at alpha= | 8.5 | deg
JavaFoil+Calcfoil stall+Eppler ext transition |  |  |  | L/D Max: | 145.193 | at alpha= | 5.5 | deg
Re: | 10000000 |  |  | Cd Min: | 0.00498 | at alpha= | -3.5 | deg
Mach: | 0.5 |  |  | Cl=0 at alpha= | -3.7143 | deg
|  |  |  | @ Cl=0.1, Cd= | 0.0056983
|  |  |  | @ Cl=0.4, Cd= | 0.0061977
|  |  |  | @ Cl=0.6, Cd= | 0.0066706
alpha (deg) | Cl | Cd | Cm | Cl/Cd
-20 | -0.925 | 0.14832 | -0.033 | -6.234
-19.5 | -0.896 | 0.14273 | -0.033 | -6.275
-19 | -0.867 | 0.13475 | -0.033 | -6.437
-18.5 | -0.839 | 0.12765 | -0.033 | -6.576
-18 | -0.811 | 0.12163 | -0.033 | -6.669
-17.5 | -0.782 | 0.12884 | -0.033 | -6.072
-17 | -0.753 | 0.1226 | -0.032 | -6.144
-16.5 | -0.725 | 0.11417 | -0.033 | -6.35
-16 | -0.697 | 0.10741 | -0.033 | -6.489
-15.5 | -0.668 | 0.10166 | -0.033 | -6.576
-15 | -0.64 | 0.09565 | -0.033 | -6.695
-14.5 | -0.614 | 0.08708 | -0.035 | -7.055
-14 | -0.581 | 0.09987 | -0.031 | -5.822
-13.5 | -0.553 | 0.09371 | -0.031 | -5.902
-13 | -0.525 | 0.08545 | -0.032 | -6.144
-12.5 | -0.497 | 0.07861 | -0.033 | -6.324
-12 | -0.469 | 0.07307 | -0.033 | -6.424
-11.5 | -0.442 | 0.06769 | -0.034 | -6.524
-11 | -0.414 | 0.06254 | -0.036 | -6.622
-10.5 | -0.387 | 0.05758 | -0.037 | -6.717
-10 | -0.354 | 0.07047 | -0.031 | -5.025
-9.5 | -0.326 | 0.06218 | -0.031 | -5.241
-9 | -0.298 | 0.05723 | -0.031 | -5.204
-8.5 | -0.27 | 0.05161 | -0.032 | -5.233
-8 | -0.242 | 0.04765 | -0.034 | -5.084
-7.5 | -0.215 | 0.04422 | -0.035 | -4.851
-7 | -0.188 | 0.03888 | -0.039 | -4.834
-6.5 | -0.157 | 0.04525 | -0.03 | -3.471
-6 | -0.129 | 0.042 | -0.031 | -3.075
-5.5 | -0.101 | 0.04289 | -0.029 | -2.356
-5 | -0.073 | 0.0381 | -0.031 | -1.926
-4.5 | -0.076 | 0.035 | -0.033 | -2.165
-4 | -0.032 | 0.03201 | -0.035 | -1.011
-3.5 | 0.024 | 0.00498 | -0.067 | 4.753
-3 | 0.091 | 0.00562 | -0.068 | 16.25
-2.5 | 0.16 | 0.00622 | -0.068 | 25.795
-2 | 0.23 | 0.00618 | -0.069 | 37.216
-1.5 | 0.299 | 0.00618 | -0.069 | 48.487
-1 | 0.369 | 0.00618 | -0.07 | 59.754
-0.5 | 0.439 | 0.00622 | -0.07 | 70.537
0 | 0.508 | 0.00639 | -0.071 | 79.465
0.5 | 0.576 | 0.0066 | -0.071 | 87.22
1 | 0.644 | 0.0068 | -0.072 | 94.792
1.5 | 0.712 | 0.00615 | -0.072 | 115.809
2 | 0.78 | 0.0062 | -0.073 | 125.784
2.5 | 0.847 | 0.00647 | -0.073 | 130.965
3 | 0.913 | 0.00635 | -0.073 | 143.771
3.5 | 0.978 | 0.0072 | -0.074 | 135.929
4 | 1.043 | 0.00748 | -0.074 | 139.383
4.5 | 1.107 | 0.00777 | -0.075 | 142.35
5 | 1.17 | 0.00809 | -0.075 | 144.665
5.5 | 1.231 | 0.00847 | -0.075 | 145.193
6 | 1.286 | 0.009 | -0.076 | 143.009
6.5 | 1.334 | 0.01062 | -0.076 | 125.616
7 | 1.371 | 0.01407 | -0.076 | 97.428
7.5 | 1.407 | 0.01538 | -0.076 | 91.529
8 | 1.433 | 0.01669 | -0.076 | 85.896
8.5 | 1.434 | 0.01828 | -0.077 | 78.473
9 | 1.39 | 0.02023 | -0.077 | 68.718
9.5 | 1.22 | 0.02348 | -0.077 | 51.983
10 | 0.865 | 0.02596 | -0.077 | 33.318
10.5 | 0.892 | 0.02835 | -0.077 | 31.449
11 | 0.921 | 0.02856 | -0.078 | 32.263
11.5 | 0.945 | 0.0326 | -0.078 | 29.003
12 | 0.962 | 0.03934 | -0.077 | 24.449
12.5 | 1.001 | 0.03573 | -0.079 | 28.005
13 | 1.021 | 0.04153 | -0.078 | 24.59
13.5 | 1.038 | 0.04921 | -0.077 | 21.088

## 112. Re 10M Mach 0.50 (2)
BIGFOIL.COM POLAR EXPORT
NACA64-712 a=0.2
NACA64-712 a=0.2 |  |  |  | Cl Max: | 1.6084 | at alpha= | 11.5 | deg
XFOIL ncrit=9 |  |  |  | L/D Max: | 224.544 | at alpha= | 4 | deg
Re: | 10000000 |  |  | Cd Min: | 0.26211 | at alpha= | -20 | deg
Mach: | 0.5 |  |  | Cl=0 at alpha= | -3.7029 | deg
|  |  |  | @ Cl=0.1, Cd= | 0.0058391
|  |  |  | @ Cl=0.4, Cd= | 0.0053861
|  |  |  | @ Cl=0.6, Cd= | 0.00528
alpha (deg) | Cl | Cd | Cm | Cl/Cd
-20 | -0.6649 | 0.26211 | 0.0547 | -2.5367
-19.5 | -0.6418 | 0.2536 | 0.0493 | -2.5308
-19 | -0.6178 | 0.24554 | 0.0441 | -2.5161
-18.5 | -0.5939 | 0.23733 | 0.0389 | -2.5024
-18 | -0.569 | 0.22929 | 0.0338 | -2.4816
-17.5 | -0.545 | 0.22145 | 0.0288 | -2.4611
-17 | -0.5214 | 0.21346 | 0.0237 | -2.4426
-16 | -0.4756 | 0.19734 | 0.0138 | -2.4101
-15.5 | -0.4533 | 0.18888 | 0.0089 | -2.3999
-15 | -0.4326 | 0.17986 | 0.0039 | -2.4052
-14.5 | -0.4091 | 0.17265 | -0.0007 | -2.3695
-14 | -0.3855 | 0.16548 | -0.0052 | -2.3296
-13.5 | -0.3626 | 0.15823 | -0.0097 | -2.2916
-13 | -0.3387 | 0.15106 | -0.014 | -2.2422
-12.5 | -0.3203 | 0.14289 | -0.0185 | -2.2416
-12 | -0.3006 | 0.13513 | -0.0229 | -2.2245
-11.5 | -0.2823 | 0.1273 | -0.0273 | -2.2176
-11 | -0.2668 | 0.119 | -0.0317 | -2.242
-10.5 | -0.2488 | 0.11173 | -0.0358 | -2.2268
-10 | -0.2379 | 0.10303 | -0.0403 | -2.309
-9.5 | -0.2257 | 0.09524 | -0.0446 | -2.3698
-9 | -0.2117 | 0.08824 | -0.0486 | -2.3991
-8.5 | -0.1997 | 0.0813 | -0.0525 | -2.4563
-8 | -0.1845 | 0.07526 | -0.056 | -2.4515
-7.5 | -0.1762 | 0.06867 | -0.0597 | -2.5659
-7 | -0.1829 | 0.06124 | -0.0638 | -2.9866
-6.5 | -0.1866 | 0.05362 | -0.0712 | -3.48
-6 | -0.1794 | 0.04404 | -0.078 | -4.0736
-5.5 | -0.1612 | 0.03384 | -0.082 | -4.7636
-5 | -0.1373 | 0.0218 | -0.0833 | -6.2982
-4.5 | -0.1137 | 0.00816 | -0.0824 | -13.9338
-4 | -0.0435 | 0.0066 | -0.0806 | -6.5909
-3.5 | 0.0297 | 0.00613 | -0.0795 | 4.845
-3 | 0.1022 | 0.00583 | -0.0789 | 17.53
-2.5 | 0.1743 | 0.00566 | -0.0787 | 30.7951
-2 | 0.2459 | 0.00554 | -0.0788 | 44.3863
-1.5 | 0.3171 | 0.00545 | -0.079 | 58.1835
-1 | 0.3878 | 0.0054 | -0.0794 | 71.8148
-0.5 | 0.4582 | 0.00532 | -0.0799 | 86.1278
0 | 0.5284 | 0.00529 | -0.0805 | 99.8866
0.5 | 0.5986 | 0.00528 | -0.0811 | 113.3712
1 | 0.6687 | 0.00528 | -0.0818 | 126.6477
1.5 | 0.7387 | 0.00522 | -0.0825 | 141.5134
2.5 | 0.8761 | 0.00453 | -0.084 | 193.3996
3 | 0.9447 | 0.00441 | -0.0844 | 214.2177
3.5 | 1.0132 | 0.00455 | -0.0845 | 222.6813
4 | 1.0823 | 0.00482 | -0.0846 | 224.5436
4.5 | 1.1493 | 0.00521 | -0.0842 | 220.595
5 | 1.2129 | 0.00569 | -0.083 | 213.1634
5.5 | 1.2798 | 0.00629 | -0.0823 | 203.4658
6 | 1.3358 | 0.00737 | -0.0799 | 181.2483
6.5 | 1.3749 | 0.00899 | -0.075 | 152.9366
7 | 1.403 | 0.01046 | -0.0681 | 134.13
7.5 | 1.4061 | 0.01241 | -0.0584 | 113.3038
8 | 1.4357 | 0.01433 | -0.0534 | 100.1884
8.5 | 1.4679 | 0.01649 | -0.0492 | 89.0176
9 | 1.4996 | 0.01894 | -0.0453 | 79.1763
9.5 | 1.5302 | 0.02167 | -0.0416 | 70.6138
10 | 1.5553 | 0.02496 | -0.038 | 62.3117
10.5 | 1.5793 | 0.02847 | -0.0345 | 55.4724
11 | 1.5957 | 0.03269 | -0.0311 | 48.8131
11.5 | 1.6084 | 0.03745 | -0.0279 | 42.9479
12 | 1.6075 | 0.04353 | -0.0251 | 36.9286
12.5 | 1.5892 | 0.0515 | -0.0233 | 30.8583
13 | 1.5596 | 0.06108 | -0.023 | 25.5337
13.5 | 1.5242 | 0.07204 | -0.0245 | 21.1577
14 | 1.4895 | 0.08381 | -0.0275 | 17.7723
14.5 | 1.4559 | 0.09641 | -0.0319 | 15.1011
15 | 1.4238 | 0.10972 | -0.0378 | 12.9767
15.5 | 1.3948 | 0.1234 | -0.0448 | 11.3031
16 | 1.3648 | 0.138 | -0.0533 | 9.8899
16.5 | 1.3394 | 0.15251 | -0.0625 | 8.7824

## 113. Re 12M Mach 0.00 (1)
BIGFOIL.COM POLAR EXPORT
NACA64-712 a=0.2
NACA64-712 a=0.2 |  |  |  | Cl Max: | 1.479 | at alpha= | 11.5 | deg
JavaFoil+Calcfoil stall+Eppler ext transition |  |  |  | L/D Max: | 179.896 | at alpha= | 5.5 | deg
Re: | 12000000 |  |  | Cd Min: | 0.00472 | at alpha= | -3.5 | deg
Mach: | 0 |  |  | Cl=0 at alpha= | -3.681 | deg
|  |  |  | @ Cl=0.1, Cd= | 0.00548
|  |  |  | @ Cl=0.4, Cd= | 0.00605
|  |  |  | @ Cl=0.6, Cd= | 0.0055481
alpha (deg) | Cl | Cd | Cm | Cl/Cd
-16.5 | -0.327 | 0.1229 | -0.025 | -2.664
-16 | -0.339 | 0.11784 | -0.025 | -2.877
-15.5 | -0.351 | 0.11172 | -0.025 | -3.139
-15 | -0.362 | 0.10767 | -0.025 | -3.36
-14.5 | -0.372 | 0.10213 | -0.025 | -3.646
-14 | -0.382 | 0.09472 | -0.025 | -4.037
-13.5 | -0.391 | 0.09147 | -0.025 | -4.276
-13 | -0.399 | 0.08635 | -0.026 | -4.618
-12.5 | -0.405 | 0.08142 | -0.026 | -4.97
-12 | -0.409 | 0.07673 | -0.026 | -5.326
-11.5 | -0.41 | 0.07219 | -0.026 | -5.683
-11 | -0.41 | 0.06708 | -0.027 | -6.106
-10.5 | -0.406 | 0.06315 | -0.027 | -6.424
-10 | -0.398 | 0.05935 | -0.028 | -6.712
-9.5 | -0.387 | 0.05611 | -0.028 | -6.903
-9 | -0.372 | 0.05322 | -0.028 | -6.998
-8.5 | -0.354 | 0.04974 | -0.029 | -7.112
-8 | -0.332 | 0.04615 | -0.03 | -7.185
-7.5 | -0.306 | 0.04198 | -0.032 | -7.294
-7 | -0.276 | 0.0396 | -0.033 | -6.963
-6.5 | -0.243 | 0.03536 | -0.036 | -6.882
-6 | -0.251 | 0.00478 | -0.056 | -52.46
-5.5 | -0.201 | 0.00478 | -0.057 | -42.073
-5 | -0.149 | 0.00484 | -0.057 | -30.726
-4.5 | -0.094 | 0.00481 | -0.057 | -19.487
-4 | -0.037 | 0.00477 | -0.058 | -7.753
-3.5 | 0.021 | 0.00472 | -0.058 | 4.488
-3 | 0.08 | 0.00528 | -0.059 | 15.217
-2.5 | 0.14 | 0.00588 | -0.059 | 23.82
-2 | 0.2 | 0.00586 | -0.059 | 34.176
-1.5 | 0.26 | 0.00584 | -0.06 | 44.528
-1 | 0.32 | 0.00592 | -0.06 | 54.129
-0.5 | 0.38 | 0.00602 | -0.061 | 63.155
0 | 0.44 | 0.00611 | -0.061 | 72.046
0.5 | 0.5 | 0.00623 | -0.062 | 80.199
1 | 0.559 | 0.00543 | -0.062 | 102.876
1.5 | 0.618 | 0.0056 | -0.062 | 110.428
2 | 0.677 | 0.00577 | -0.063 | 117.306
2.5 | 0.736 | 0.00598 | -0.063 | 123.108
3 | 0.794 | 0.00582 | -0.064 | 136.511
3.5 | 0.853 | 0.00593 | -0.064 | 143.822
4 | 0.911 | 0.00606 | -0.065 | 150.248
4.5 | 0.969 | 0.00613 | -0.065 | 157.941
5 | 1.026 | 0.0059 | -0.066 | 173.901
5.5 | 1.083 | 0.00602 | -0.066 | 179.896
6 | 1.137 | 0.0072 | -0.067 | 157.985
6.5 | 1.189 | 0.0079 | -0.067 | 150.456
7 | 1.237 | 0.00888 | -0.067 | 139.207
7.5 | 1.28 | 0.01033 | -0.067 | 123.972
8 | 1.324 | 0.01098 | -0.068 | 120.624
8.5 | 1.364 | 0.01163 | -0.068 | 117.316
9 | 1.399 | 0.01226 | -0.068 | 114.158
9.5 | 1.431 | 0.01301 | -0.069 | 110.017
10 | 1.453 | 0.01379 | -0.069 | 105.337
10.5 | 1.469 | 0.01458 | -0.069 | 100.715
11 | 1.477 | 0.01553 | -0.07 | 95.138
11.5 | 1.479 | 0.01658 | -0.07 | 89.199
12 | 1.473 | 0.01779 | -0.07 | 82.807
12.5 | 1.461 | 0.01893 | -0.071 | 77.194
13 | 1.442 | 0.02032 | -0.071 | 70.985
13.5 | 1.417 | 0.02183 | -0.071 | 64.91
14 | 1.385 | 0.02365 | -0.072 | 58.569
14.5 | 1.349 | 0.02556 | -0.072 | 52.779
15 | 1.308 | 0.02768 | -0.072 | 47.263
15.5 | 1.264 | 0.02986 | -0.072 | 42.342
16 | 1.217 | 0.03228 | -0.072 | 37.713
16.5 | 1.168 | 0.03519 | -0.073 | 33.201

## 114. Re 12M Mach 0.00 (2)
BIGFOIL.COM POLAR EXPORT
NACA64-712 a=0.2
NACA64-712 a=0.2 |  |  |  | Cl Max: | 1.813 | at alpha= | 19.5 | deg
XFOIL ncrit=9 |  |  |  | L/D Max: | 202.409 | at alpha= | 4.5 | deg
Re: | 12000000 |  |  | Cd Min: | 0.0705 | at alpha= | 20 | deg
Mach: | 0 |  |  | Cl=0 at alpha= | -3.7474 | deg
|  |  |  | @ Cl=0.1, Cd= | 0.0053123
|  |  |  | @ Cl=0.4, Cd= | 0.0050218
|  |  |  | @ Cl=0.6, Cd= | 0.004882
alpha (deg) | Cl | Cd | Cm | Cl/Cd
-13.5 | -1.0478 | 0.02137 | -0.0642 | -49.0314
-13 | -1.0107 | 0.01812 | -0.0632 | -55.7781
-12.5 | -0.9609 | 0.0171 | -0.0628 | -56.193
-12 | -0.9141 | 0.01528 | -0.0622 | -59.8233
-11.5 | -0.8635 | 0.0141 | -0.0619 | -61.2411
-11 | -0.8117 | 0.01305 | -0.0617 | -62.1992
-10.5 | -0.7597 | 0.01192 | -0.0615 | -63.7332
-10 | -0.7072 | 0.01076 | -0.0612 | -65.7249
-9.5 | -0.6537 | 0.00975 | -0.0611 | -67.0462
-9 | -0.5989 | 0.00901 | -0.0611 | -66.4706
-8.5 | -0.5434 | 0.00838 | -0.0611 | -64.8449
-8 | -0.4874 | 0.00785 | -0.0612 | -62.0892
-7.5 | -0.4311 | 0.00738 | -0.0613 | -58.4146
-7 | -0.3745 | 0.00695 | -0.0615 | -53.8849
-6.5 | -0.3173 | 0.00669 | -0.0618 | -47.429
-6 | -0.2598 | 0.00647 | -0.0621 | -40.1546
-5.5 | -0.2022 | 0.00625 | -0.0624 | -32.352
-5 | -0.1446 | 0.00602 | -0.0628 | -24.0199
-4.5 | -0.0869 | 0.00579 | -0.0632 | -15.0086
-4 | -0.0293 | 0.00555 | -0.0636 | -5.2793
-3.5 | 0.0287 | 0.00542 | -0.064 | 5.2952
-3 | 0.0871 | 0.00533 | -0.0646 | 16.3415
-2.5 | 0.1453 | 0.00525 | -0.0651 | 27.6762
-2 | 0.2037 | 0.00517 | -0.0656 | 39.4004
-1.5 | 0.262 | 0.00514 | -0.0662 | 50.9728
-1 | 0.3204 | 0.00507 | -0.0668 | 63.1953
-0.5 | 0.3787 | 0.00504 | -0.0674 | 75.1389
0 | 0.4372 | 0.00499 | -0.068 | 87.6152
0.5 | 0.4954 | 0.00499 | -0.0687 | 99.2786
1 | 0.5536 | 0.00493 | -0.0693 | 112.2921
1.5 | 0.6116 | 0.00487 | -0.07 | 125.5852
2 | 0.6695 | 0.00475 | -0.0707 | 140.9474
2.5 | 0.726 | 0.00416 | -0.0715 | 174.5192
3 | 0.7824 | 0.00402 | -0.0721 | 194.6269
3.5 | 0.8382 | 0.00415 | -0.0726 | 201.9759
4 | 0.8935 | 0.00446 | -0.073 | 200.3363
4.5 | 0.9493 | 0.00469 | -0.0734 | 202.4094
5 | 1.0025 | 0.00519 | -0.0735 | 193.1599
5.5 | 1.0537 | 0.00565 | -0.0731 | 186.4956
6.5 | 1.1575 | 0.00709 | -0.0733 | 163.2581
7 | 1.2078 | 0.00777 | -0.073 | 155.444
7.5 | 1.2569 | 0.00847 | -0.0726 | 148.3943
8 | 1.3066 | 0.00905 | -0.0722 | 144.3757
8.5 | 1.356 | 0.00957 | -0.0718 | 141.6928
9 | 1.4049 | 0.01007 | -0.0714 | 139.5134
9.5 | 1.4525 | 0.01058 | -0.0708 | 137.2873
10 | 1.4975 | 0.01118 | -0.0698 | 133.9445
10.5 | 1.5415 | 0.01174 | -0.0686 | 131.3032
11 | 1.5805 | 0.01243 | -0.0667 | 127.1521
11.5 | 1.6074 | 0.01312 | -0.0624 | 122.5152
12 | 1.6275 | 0.01406 | -0.0576 | 115.7539
12.5 | 1.6489 | 0.01533 | -0.0537 | 107.5603
13 | 1.6724 | 0.01675 | -0.0507 | 99.8448
13.5 | 1.693 | 0.01853 | -0.0478 | 91.3654
14 | 1.7138 | 0.02046 | -0.0453 | 83.7634
14.5 | 1.7311 | 0.02279 | -0.0429 | 75.9588
15 | 1.7469 | 0.02539 | -0.0408 | 68.8027
15.5 | 1.7616 | 0.02824 | -0.0389 | 62.3796
16 | 1.7745 | 0.03138 | -0.0373 | 56.5488
16.5 | 1.7855 | 0.03491 | -0.0361 | 51.1458
17 | 1.7924 | 0.039 | -0.035 | 45.959
17.5 | 1.7995 | 0.04332 | -0.0344 | 41.5397
18 | 1.8021 | 0.04833 | -0.034 | 37.2874
18.5 | 1.8075 | 0.05323 | -0.0341 | 33.9564
19 | 1.812 | 0.05842 | -0.0346 | 31.0168
19.5 | 1.813 | 0.06426 | -0.0354 | 28.2135
20 | 1.8124 | 0.0705 | -0.0366 | 25.7078

## 115. Re 12M Mach 0.10 (1)
BIGFOIL.COM POLAR EXPORT
NACA64-712 a=0.2
NACA64-712 a=0.2 |  |  |  | Cl Max: | 1.476 | at alpha= | 11 | deg
JavaFoil+Calcfoil stall+Eppler ext transition |  |  |  | L/D Max: | 179.106 | at alpha= | 5.5 | deg
Re: | 12000000 |  |  | Cd Min: | 0.00472 | at alpha= | -3.5 | deg
Mach: | 0.1 |  |  | Cl=0 at alpha= | -3.681 | deg
|  |  |  | @ Cl=0.1, Cd= | 0.0054832
|  |  |  | @ Cl=0.4, Cd= | 0.006033
|  |  |  | @ Cl=0.6, Cd= | 0.0055588
alpha (deg) | Cl | Cd | Cm | Cl/Cd
-16 | -0.297 | 0.11744 | -0.025 | -2.53
-15.5 | -0.311 | 0.11318 | -0.025 | -2.745
-15 | -0.324 | 0.10816 | -0.025 | -2.996
-14.5 | -0.337 | 0.10234 | -0.025 | -3.293
-14 | -0.35 | 0.09792 | -0.025 | -3.57
-13.5 | -0.361 | 0.09048 | -0.026 | -3.992
-13 | -0.371 | 0.08695 | -0.026 | -4.273
-12.5 | -0.38 | 0.08181 | -0.026 | -4.648
-12 | -0.387 | 0.07781 | -0.026 | -4.977
-11.5 | -0.392 | 0.07301 | -0.026 | -5.366
-11 | -0.394 | 0.06762 | -0.027 | -5.824
-10.5 | -0.393 | 0.06356 | -0.027 | -6.176
-10 | -0.388 | 0.06 | -0.028 | -6.463
-9.5 | -0.379 | 0.05637 | -0.028 | -6.725
-9 | -0.366 | 0.05432 | -0.028 | -6.735
-8.5 | -0.349 | 0.05022 | -0.029 | -6.955
-8 | -0.328 | 0.04662 | -0.03 | -7.043
-7.5 | -0.304 | 0.0428 | -0.032 | -7.098
-7 | -0.274 | 0.04035 | -0.032 | -6.797
-6.5 | -0.242 | 0.03658 | -0.034 | -6.616
-6 | -0.251 | 0.00477 | -0.057 | -52.551
-5.5 | -0.201 | 0.00478 | -0.057 | -42.099
-5 | -0.149 | 0.00488 | -0.057 | -30.567
-4.5 | -0.094 | 0.00482 | -0.058 | -19.54
-4 | -0.037 | 0.00478 | -0.058 | -7.781
-3.5 | 0.021 | 0.00472 | -0.058 | 4.505
-3 | 0.081 | 0.00529 | -0.059 | 15.281
-2.5 | 0.141 | 0.0059 | -0.059 | 23.874
-2 | 0.201 | 0.00586 | -0.06 | 34.324
-1.5 | 0.261 | 0.00585 | -0.06 | 44.731
-1 | 0.322 | 0.00592 | -0.061 | 54.407
-0.5 | 0.382 | 0.006 | -0.061 | 63.716
0 | 0.442 | 0.00611 | -0.061 | 72.431
0.5 | 0.502 | 0.00623 | -0.062 | 80.6
1 | 0.562 | 0.00543 | -0.062 | 103.426
1.5 | 0.621 | 0.00563 | -0.063 | 110.316
2 | 0.681 | 0.00577 | -0.063 | 118.008
2.5 | 0.74 | 0.00597 | -0.064 | 123.859
3 | 0.798 | 0.00588 | -0.064 | 135.704
3.5 | 0.857 | 0.00596 | -0.065 | 143.804
4 | 0.915 | 0.00605 | -0.065 | 151.258
4.5 | 0.974 | 0.00619 | -0.065 | 157.395
5 | 1.031 | 0.00594 | -0.066 | 173.596
5.5 | 1.088 | 0.00607 | -0.066 | 179.106
6 | 1.143 | 0.00727 | -0.067 | 157.143
6.5 | 1.194 | 0.00797 | -0.067 | 149.836
7 | 1.242 | 0.009 | -0.067 | 137.927
7.5 | 1.285 | 0.01044 | -0.068 | 123.089
8 | 1.329 | 0.01112 | -0.068 | 119.553
8.5 | 1.368 | 0.01176 | -0.068 | 116.384
9 | 1.404 | 0.01244 | -0.069 | 112.86
9.5 | 1.434 | 0.01319 | -0.069 | 108.739
10 | 1.455 | 0.01399 | -0.069 | 103.984
10.5 | 1.469 | 0.01487 | -0.07 | 98.795
11 | 1.476 | 0.01578 | -0.07 | 93.5
11.5 | 1.475 | 0.01688 | -0.07 | 87.378
12 | 1.465 | 0.01823 | -0.071 | 80.4
12.5 | 1.449 | 0.01957 | -0.071 | 74.062
13 | 1.426 | 0.02088 | -0.071 | 68.31
13.5 | 1.396 | 0.02251 | -0.072 | 62.011
14 | 1.359 | 0.02434 | -0.072 | 55.831
14.5 | 1.318 | 0.02624 | -0.072 | 50.224
15 | 1.271 | 0.02853 | -0.072 | 44.558
15.5 | 1.221 | 0.03087 | -0.072 | 39.569
16 | 1.168 | 0.03365 | -0.073 | 34.721

## 116. Re 12M Mach 0.10 (2)
BIGFOIL.COM POLAR EXPORT
NACA64-712 a=0.2
NACA64-712 a=0.2 |  |  |  | Cl Max: | 1.8033 | at alpha= | 19 | deg
XFOIL ncrit=9 |  |  |  | L/D Max: | 203.301 | at alpha= | 3.5 | deg
Re: | 12000000 |  |  | Cd Min: | 0.07515 | at alpha= | 20 | deg
Mach: | 0.1 |  |  | Cl=0 at alpha= | -3.7466 | deg
|  |  |  | @ Cl=0.1, Cd= | 0.0053231
|  |  |  | @ Cl=0.4, Cd= | 0.0050272
|  |  |  | @ Cl=0.6, Cd= | 0.0048959
alpha (deg) | Cl | Cd | Cm | Cl/Cd
-12 | -0.9141 | 0.018 | -0.065 | -50.7833
-11.5 | -0.8668 | 0.01599 | -0.0643 | -54.2089
-11 | -0.8165 | 0.01445 | -0.0638 | -56.5052
-10.5 | -0.7655 | 0.01288 | -0.0633 | -59.4332
-10 | -0.7128 | 0.01159 | -0.0629 | -61.5013
-9.5 | -0.6596 | 0.01027 | -0.0626 | -64.2259
-9 | -0.6046 | 0.00935 | -0.0624 | -64.6631
-8.5 | -0.5487 | 0.00861 | -0.0623 | -63.7282
-8 | -0.4921 | 0.00802 | -0.0622 | -61.3591
-7.5 | -0.4352 | 0.00752 | -0.0622 | -57.8723
-7 | -0.378 | 0.00704 | -0.0623 | -53.6932
-6.5 | -0.3203 | 0.00673 | -0.0625 | -47.5929
-6 | -0.2622 | 0.00651 | -0.0628 | -40.2765
-5.5 | -0.204 | 0.00629 | -0.0631 | -32.4324
-5 | -0.1459 | 0.00605 | -0.0633 | -24.1157
-4.5 | -0.0878 | 0.00581 | -0.0637 | -15.1119
-4 | -0.0296 | 0.00558 | -0.0641 | -5.3047
-3.5 | 0.0288 | 0.00543 | -0.0645 | 5.3039
-3 | 0.0876 | 0.00534 | -0.065 | 16.4045
-2.5 | 0.1462 | 0.00526 | -0.0655 | 27.7947
-2 | 0.205 | 0.00517 | -0.066 | 39.6518
-1 | 0.3225 | 0.00508 | -0.0672 | 63.4843
-0.5 | 0.3812 | 0.00504 | -0.0678 | 75.6349
0 | 0.44 | 0.005 | -0.0684 | 88
0.5 | 0.4986 | 0.00499 | -0.0691 | 99.9198
1 | 0.5572 | 0.00494 | -0.0697 | 112.7935
1.5 | 0.6155 | 0.00488 | -0.0704 | 126.127
2 | 0.6738 | 0.00476 | -0.0711 | 141.5546
2.5 | 0.7307 | 0.00417 | -0.0719 | 175.2278
3 | 0.7875 | 0.00403 | -0.0726 | 195.4094
3.5 | 0.8437 | 0.00415 | -0.073 | 203.3012
4 | 0.8993 | 0.00446 | -0.0734 | 201.6368
4.5 | 0.9556 | 0.00471 | -0.0738 | 202.8875
5 | 1.0091 | 0.0052 | -0.0738 | 194.0577
5.5 | 1.0606 | 0.00567 | -0.0735 | 187.0547
6.5 | 1.165 | 0.00713 | -0.0735 | 163.3941
7 | 1.2154 | 0.00783 | -0.0732 | 155.2235
7.5 | 1.2645 | 0.00856 | -0.0726 | 147.722
8 | 1.3144 | 0.00914 | -0.0722 | 143.8074
8.5 | 1.3641 | 0.00967 | -0.0717 | 141.0651
9 | 1.413 | 0.01018 | -0.0711 | 138.8016
9.5 | 1.4607 | 0.0107 | -0.0704 | 136.514
10 | 1.5054 | 0.01132 | -0.0691 | 132.9859
10.5 | 1.5488 | 0.01191 | -0.0677 | 130.042
11 | 1.5858 | 0.01264 | -0.0653 | 125.4589
11.5 | 1.6055 | 0.0134 | -0.0597 | 119.8134
12 | 1.6276 | 0.01449 | -0.0554 | 112.3257
12.5 | 1.6501 | 0.01587 | -0.0518 | 103.9761
13 | 1.6727 | 0.01747 | -0.0488 | 95.747
13.5 | 1.6934 | 0.01939 | -0.0459 | 87.3337
14 | 1.714 | 0.02147 | -0.0435 | 79.8323
14.5 | 1.7292 | 0.0241 | -0.041 | 71.751
15 | 1.7445 | 0.02688 | -0.039 | 64.8996
15.5 | 1.7597 | 0.02982 | -0.0373 | 59.0107
16 | 1.7707 | 0.03331 | -0.0357 | 53.1582
16.5 | 1.7798 | 0.0372 | -0.0345 | 47.8441
17 | 1.7856 | 0.04163 | -0.0336 | 42.8921
17.5 | 1.7917 | 0.04624 | -0.0331 | 38.7478
18 | 1.796 | 0.05129 | -0.033 | 35.0166
18.5 | 1.8 | 0.05653 | -0.0333 | 31.8415
19 | 1.8033 | 0.0621 | -0.0339 | 29.0386
19.5 | 1.8018 | 0.06848 | -0.035 | 26.3113
20 | 1.7998 | 0.07515 | -0.0365 | 23.9494

## 117. Re 12M Mach 0.25 (1)
BIGFOIL.COM POLAR EXPORT
NACA64-712 a=0.2
NACA64-712 a=0.2 |  |  |  | Cl Max: | 1.462 | at alpha= | 10.5 | deg
JavaFoil+Calcfoil stall+Eppler ext transition |  |  |  | L/D Max: | 178.925 | at alpha= | 5.5 | deg
Re: | 12000000 |  |  | Cd Min: | 0.00477 | at alpha= | -3.5 | deg
Mach: | 0.25 |  |  | Cl=0 at alpha= | -3.6833 | deg
|  |  |  | @ Cl=0.1, Cd= | 0.0054845
|  |  |  | @ Cl=0.4, Cd= | 0.0060561
|  |  |  | @ Cl=0.6, Cd= | 0.0055916
alpha (deg) | Cl | Cd | Cm | Cl/Cd
-14 | -0.061 | 0.10161 | -0.026 | -0.596
-13.5 | -0.058 | 0.09792 | -0.025 | -0.589
-13 | -0.055 | 0.09134 | -0.026 | -0.599
-12.5 | -0.135 | 0.08768 | -0.026 | -1.541
-12 | -0.182 | 0.0822 | -0.026 | -2.216
-11.5 | -0.219 | 0.07789 | -0.026 | -2.814
-11 | -0.25 | 0.0718 | -0.026 | -3.482
-10.5 | -0.275 | 0.06764 | -0.027 | -4.066
-10 | -0.294 | 0.06319 | -0.027 | -4.652
-9.5 | -0.306 | 0.05919 | -0.027 | -5.176
-9 | -0.312 | 0.05591 | -0.027 | -5.577
-8.5 | -0.31 | 0.05202 | -0.028 | -5.963
-8 | -0.301 | 0.04943 | -0.028 | -6.096
-7.5 | -0.286 | 0.04642 | -0.028 | -6.153
-7 | -0.264 | 0.0431 | -0.03 | -6.116
-6.5 | -0.236 | 0.03956 | -0.032 | -5.963
-6 | -0.203 | 0.03635 | -0.034 | -5.584
-5.5 | -0.203 | 0.0048 | -0.059 | -42.239
-5 | -0.151 | 0.00487 | -0.059 | -31.004
-4.5 | -0.096 | 0.00481 | -0.059 | -19.93
-4 | -0.038 | 0.00482 | -0.06 | -7.88
-3.5 | 0.022 | 0.00477 | -0.06 | 4.563
-3 | 0.083 | 0.00532 | -0.06 | 15.564
-2.5 | 0.145 | 0.00592 | -0.061 | 24.429
-2 | 0.206 | 0.00592 | -0.061 | 34.859
-1.5 | 0.269 | 0.00587 | -0.062 | 45.759
-1 | 0.331 | 0.00596 | -0.062 | 55.443
-0.5 | 0.393 | 0.00604 | -0.063 | 65.038
0 | 0.454 | 0.00618 | -0.063 | 73.58
0.5 | 0.516 | 0.00627 | -0.064 | 82.232
1 | 0.577 | 0.00552 | -0.064 | 104.565
1.5 | 0.638 | 0.00571 | -0.064 | 111.756
2 | 0.699 | 0.00589 | -0.065 | 118.787
2.5 | 0.76 | 0.00613 | -0.065 | 124.027
3 | 0.82 | 0.00598 | -0.066 | 137.123
3.5 | 0.88 | 0.00609 | -0.066 | 144.39
4 | 0.94 | 0.00624 | -0.067 | 150.648
4.5 | 1 | 0.00596 | -0.067 | 167.645
5 | 1.058 | 0.0061 | -0.068 | 173.475
5.5 | 1.117 | 0.00624 | -0.068 | 178.925
6 | 1.171 | 0.00758 | -0.069 | 154.403
6.5 | 1.222 | 0.00842 | -0.069 | 145.1
7 | 1.269 | 0.00951 | -0.069 | 133.462
7.5 | 1.312 | 0.0111 | -0.069 | 118.223
8 | 1.355 | 0.01184 | -0.07 | 114.414
8.5 | 1.392 | 0.01258 | -0.07 | 110.611
9 | 1.423 | 0.01338 | -0.07 | 106.327
9.5 | 1.448 | 0.01427 | -0.071 | 101.48
10 | 1.461 | 0.01524 | -0.071 | 95.825
10.5 | 1.462 | 0.0163 | -0.071 | 89.709
11 | 1.453 | 0.0175 | -0.072 | 83.012
11.5 | 1.431 | 0.01887 | -0.072 | 75.827
12 | 1.397 | 0.02063 | -0.072 | 67.703
12.5 | 1.35 | 0.02251 | -0.072 | 59.976
13 | 1.291 | 0.02424 | -0.073 | 53.275
13.5 | 1.221 | 0.0264 | -0.073 | 46.243
14 | 1.139 | 0.02911 | -0.073 | 39.127
14.5 | 1.048 | 0.03229 | -0.073 | 32.437
15 | 0.949 | 0.03578 | -0.073 | 26.521
15.5 | 0.843 | 0.04033 | -0.073 | 20.909

## 118. Re 12M Mach 0.25 (2)
BIGFOIL.COM POLAR EXPORT
NACA64-712 a=0.2
NACA64-712 a=0.2 |  |  |  | Cl Max: | 1.7556 | at alpha= | 17.5 | deg
XFOIL ncrit=9 |  |  |  | L/D Max: | 208.663 | at alpha= | 3.5 | deg
Re: | 12000000 |  |  | Cd Min: | 0.15499 | at alpha= | -14 | deg
Mach: | 0.25 |  |  | Cl=0 at alpha= | -3.7405 | deg
|  |  |  | @ Cl=0.1, Cd= | 0.0053657
|  |  |  | @ Cl=0.4, Cd= | 0.0050567
|  |  |  | @ Cl=0.6, Cd= | 0.0049474
alpha (deg) | Cl | Cd | Cm | Cl/Cd
-14 | -0.3894 | 0.15499 | -0.0076 | -2.5124
-13.5 | -0.3729 | 0.14763 | -0.0116 | -2.5259
-13 | -0.3906 | 0.12954 | -0.0187 | -3.0153
-12.5 | -0.3672 | 0.12499 | -0.0217 | -2.9378
-12 | -0.3558 | 0.11725 | -0.0258 | -3.0345
-11 | -0.4033 | 0.0882 | -0.0412 | -4.5726
-10.5 | -0.4165 | 0.07807 | -0.0473 | -5.335
-10 | -0.4684 | 0.06462 | -0.0569 | -7.2485
-9.5 | -0.5165 | 0.05123 | -0.0662 | -10.082
-9 | -0.6277 | 0.01388 | -0.0705 | -45.2233
-8.5 | -0.5764 | 0.01085 | -0.0693 | -53.1244
-8 | -0.5183 | 0.0094 | -0.0684 | -55.1383
-7.5 | -0.4585 | 0.00843 | -0.0678 | -54.3891
-7 | -0.398 | 0.00772 | -0.0672 | -51.5544
-6.5 | -0.3371 | 0.00718 | -0.0668 | -46.9499
-6 | -0.276 | 0.00676 | -0.0666 | -40.8284
-5.5 | -0.2147 | 0.00647 | -0.0665 | -33.1839
-5 | -0.1535 | 0.00622 | -0.0665 | -24.6785
-4.5 | -0.0925 | 0.00597 | -0.0666 | -15.4941
-4 | -0.0315 | 0.00573 | -0.0668 | -5.4974
-3.5 | 0.0292 | 0.0055 | -0.067 | 5.3091
-3 | 0.0903 | 0.00538 | -0.0674 | 16.7844
-2.5 | 0.1513 | 0.00529 | -0.0678 | 28.6011
-2 | 0.2123 | 0.0052 | -0.0683 | 40.8269
-1.5 | 0.2733 | 0.00516 | -0.0688 | 52.9651
-1 | 0.3342 | 0.0051 | -0.0694 | 65.5294
-0.5 | 0.395 | 0.00506 | -0.07 | 78.0632
0 | 0.4559 | 0.00502 | -0.0706 | 90.8167
0.5 | 0.5165 | 0.00501 | -0.0713 | 103.0938
1 | 0.5772 | 0.00497 | -0.0719 | 116.1368
1.5 | 0.6377 | 0.00491 | -0.0726 | 129.8778
2 | 0.6979 | 0.00482 | -0.0733 | 144.7925
3 | 0.8159 | 0.00408 | -0.0748 | 199.9755
3.5 | 0.8743 | 0.00419 | -0.0752 | 208.6635
4 | 0.9321 | 0.00451 | -0.0755 | 206.6741
4.5 | 0.9904 | 0.00479 | -0.0759 | 206.7641
5 | 1.0461 | 0.00527 | -0.0758 | 198.5009
5.5 | 1.0992 | 0.00579 | -0.0752 | 189.8446
6.5 | 1.2058 | 0.0074 | -0.0745 | 162.9459
7 | 1.257 | 0.00817 | -0.0737 | 153.8556
7.5 | 1.3063 | 0.00899 | -0.0726 | 145.3059
8 | 1.3571 | 0.00961 | -0.0716 | 141.2175
8.5 | 1.4073 | 0.01019 | -0.0705 | 138.106
9 | 1.4552 | 0.01082 | -0.0689 | 134.4917
9.5 | 1.5009 | 0.01145 | -0.067 | 131.083
10 | 1.5403 | 0.01216 | -0.064 | 126.6694
10.5 | 1.5592 | 0.01307 | -0.0577 | 119.2961
11 | 1.5844 | 0.01427 | -0.0533 | 111.0301
11.5 | 1.6093 | 0.01578 | -0.0494 | 101.9835
12 | 1.6339 | 0.01755 | -0.0461 | 93.0997
12.5 | 1.656 | 0.0197 | -0.0429 | 84.0609
13 | 1.6767 | 0.02214 | -0.0401 | 75.7317
13.5 | 1.696 | 0.02486 | -0.0376 | 68.222
14 | 1.7081 | 0.02825 | -0.0351 | 60.4637
14.5 | 1.7218 | 0.03175 | -0.033 | 54.2299
15 | 1.7336 | 0.03568 | -0.0314 | 48.5874
15.5 | 1.7406 | 0.04024 | -0.03 | 43.2555
16 | 1.7448 | 0.04531 | -0.029 | 38.5081
16.5 | 1.7487 | 0.05071 | -0.0285 | 34.4843
17 | 1.7528 | 0.05632 | -0.0284 | 31.1222
17.5 | 1.7556 | 0.06238 | -0.0289 | 28.1436
18 | 1.7512 | 0.06954 | -0.0299 | 25.1826
18.5 | 1.7497 | 0.07664 | -0.0314 | 22.8301
19 | 1.7414 | 0.08492 | -0.0336 | 20.5064
19.5 | 1.733 | 0.09352 | -0.0364 | 18.5308
20 | 1.7201 | 0.10307 | -0.04 | 16.6887

## 119. Re 12M Mach 0.50 (1)
BIGFOIL.COM POLAR EXPORT
NACA64-712 a=0.2
NACA64-712 a=0.2 |  |  |  | Cl Max: | 1.436 | at alpha= | 8 | deg
JavaFoil+Calcfoil stall+Eppler ext transition |  |  |  | L/D Max: | 146.872 | at alpha= | 5.5 | deg
Re: | 12000000 |  |  | Cd Min: | 0.0049 | at alpha= | -3.5 | deg
Mach: | 0.5 |  |  | Cl=0 at alpha= | -3.7143 | deg
|  |  |  | @ Cl=0.1, Cd= | 0.0054822
|  |  |  | @ Cl=0.4, Cd= | 0.006222
|  |  |  | @ Cl=0.6, Cd= | 0.0066535
alpha (deg) | Cl | Cd | Cm | Cl/Cd
-20 | -0.926 | 0.14854 | -0.034 | -6.233
-19.5 | -0.897 | 0.14016 | -0.033 | -6.397
-19 | -0.869 | 0.13233 | -0.033 | -6.564
-18.5 | -0.841 | 0.12536 | -0.034 | -6.706
-18 | -0.813 | 0.1193 | -0.034 | -6.81
-17.5 | -0.783 | 0.12723 | -0.033 | -6.153
-17 | -0.754 | 0.12055 | -0.033 | -6.251
-16.5 | -0.726 | 0.11297 | -0.033 | -6.422
-16 | -0.698 | 0.10525 | -0.033 | -6.63
-15.5 | -0.67 | 0.09962 | -0.034 | -6.721
-15 | -0.642 | 0.09348 | -0.034 | -6.868
-14.5 | -0.617 | 0.08444 | -0.036 | -7.303
-14 | -0.582 | 0.09852 | -0.032 | -5.903
-13.5 | -0.553 | 0.09278 | -0.032 | -5.962
-13 | -0.525 | 0.08486 | -0.032 | -6.189
-12.5 | -0.498 | 0.07802 | -0.033 | -6.379
-12 | -0.47 | 0.07182 | -0.034 | -6.542
-11.5 | -0.442 | 0.06622 | -0.035 | -6.681
-11 | -0.415 | 0.06123 | -0.036 | -6.778
-10.5 | -0.388 | 0.05585 | -0.038 | -6.95
-10 | -0.354 | 0.06993 | -0.031 | -5.064
-9.5 | -0.326 | 0.06088 | -0.031 | -5.353
-9 | -0.298 | 0.05656 | -0.032 | -5.268
-8.5 | -0.27 | 0.05136 | -0.033 | -5.263
-8 | -0.243 | 0.04703 | -0.034 | -5.157
-7.5 | -0.215 | 0.04345 | -0.036 | -4.944
-7 | -0.189 | 0.03729 | -0.041 | -5.065
-6.5 | -0.157 | 0.04457 | -0.03 | -3.524
-6 | -0.129 | 0.0417 | -0.031 | -3.098
-5.5 | -0.101 | 0.0424 | -0.029 | -2.384
-5 | -0.073 | 0.03775 | -0.031 | -1.944
-4.5 | -0.076 | 0.03475 | -0.033 | -2.182
-4 | -0.032 | 0.0316 | -0.036 | -1.025
-3.5 | 0.024 | 0.0049 | -0.067 | 4.834
-3 | 0.091 | 0.00549 | -0.068 | 16.625
-2.5 | 0.16 | 0.00543 | -0.068 | 29.526
-2 | 0.23 | 0.00609 | -0.069 | 37.742
-1.5 | 0.299 | 0.00607 | -0.069 | 49.324
-1 | 0.369 | 0.00616 | -0.07 | 59.925
-0.5 | 0.439 | 0.0063 | -0.07 | 69.601
0 | 0.508 | 0.00645 | -0.071 | 78.658
0.5 | 0.576 | 0.00659 | -0.071 | 87.384
1 | 0.644 | 0.00677 | -0.072 | 95.193
1.5 | 0.712 | 0.00618 | -0.072 | 115.327
2 | 0.78 | 0.00623 | -0.073 | 125.166
2.5 | 0.847 | 0.00643 | -0.073 | 131.616
3 | 0.913 | 0.00633 | -0.074 | 144.212
3.5 | 0.979 | 0.00714 | -0.074 | 137.139
4 | 1.044 | 0.00739 | -0.074 | 141.25
4.5 | 1.108 | 0.00764 | -0.075 | 144.972
5 | 1.17 | 0.00804 | -0.075 | 145.505
5.5 | 1.232 | 0.00839 | -0.076 | 146.872
6 | 1.285 | 0.00947 | -0.076 | 135.747
6.5 | 1.333 | 0.01118 | -0.076 | 119.188
7 | 1.373 | 0.01369 | -0.076 | 100.262
7.5 | 1.41 | 0.0149 | -0.076 | 94.591
8 | 1.436 | 0.01619 | -0.076 | 88.666
8.5 | 1.436 | 0.01773 | -0.077 | 81
9 | 1.392 | 0.01954 | -0.077 | 71.266
9.5 | 1.222 | 0.02268 | -0.077 | 53.91
10 | 0.866 | 0.02504 | -0.077 | 34.597
10.5 | 0.893 | 0.02739 | -0.077 | 32.61
11 | 0.923 | 0.02751 | -0.078 | 33.551
11.5 | 0.947 | 0.03137 | -0.078 | 30.201
12 | 0.966 | 0.0374 | -0.077 | 25.825
12.5 | 1.003 | 0.03439 | -0.079 | 29.162
13 | 1.024 | 0.03975 | -0.079 | 25.761

## 120. Re 12M Mach 0.50 (2)
BIGFOIL.COM POLAR EXPORT
NACA64-712 a=0.2
NACA64-712 a=0.2 |  |  |  | Cl Max: | 1.6298 | at alpha= | 11.5 | deg
XFOIL ncrit=9 |  |  |  | L/D Max: | 226.159 | at alpha= | 4 | deg
Re: | 12000000 |  |  | Cd Min: | 0.26066 | at alpha= | -20 | deg
Mach: | 0.5 |  |  | Cl=0 at alpha= | -3.6982 | deg
|  |  |  | @ Cl=0.1, Cd= | 0.0056874
|  |  |  | @ Cl=0.4, Cd= | 0.0052278
|  |  |  | @ Cl=0.6, Cd= | 0.0051302
alpha (deg) | Cl | Cd | Cm | Cl/Cd
-20 | -0.6667 | 0.26066 | 0.0546 | -2.5577
-19.5 | -0.6421 | 0.25332 | 0.0493 | -2.5347
-19 | -0.618 | 0.24549 | 0.044 | -2.5174
-18.5 | -0.594 | 0.23743 | 0.0388 | -2.5018
-18 | -0.569 | 0.22939 | 0.0338 | -2.4805
-17.5 | -0.545 | 0.22155 | 0.0287 | -2.4599
-17 | -0.5224 | 0.21337 | 0.0236 | -2.4483
-16.5 | -0.4988 | 0.20544 | 0.0186 | -2.428
-14.5 | -0.4097 | 0.17223 | -0.0009 | -2.3788
-14 | -0.386 | 0.16508 | -0.0054 | -2.3383
-13.5 | -0.363 | 0.15789 | -0.0099 | -2.2991
-12.5 | -0.3201 | 0.14284 | -0.0187 | -2.241
-12 | -0.3004 | 0.13512 | -0.0231 | -2.2232
-11.5 | -0.2821 | 0.12719 | -0.0275 | -2.2179
-11 | -0.268 | 0.1185 | -0.032 | -2.2616
-10.5 | -0.2501 | 0.11118 | -0.0362 | -2.2495
-9.5 | -0.2284 | 0.09448 | -0.0451 | -2.4174
-9 | -0.209 | 0.08859 | -0.0485 | -2.3592
-8.5 | -0.204 | 0.08035 | -0.0531 | -2.5389
-8 | -0.1899 | 0.07423 | -0.0566 | -2.5583
-7.5 | -0.1825 | 0.06758 | -0.0604 | -2.7005
-7 | -0.1952 | 0.06017 | -0.0643 | -3.2441
-6.5 | -0.1945 | 0.05217 | -0.0725 | -3.7282
-6 | -0.1873 | 0.04231 | -0.0789 | -4.4268
-5.5 | -0.1681 | 0.03203 | -0.0825 | -5.2482
-5 | -0.1445 | 0.01973 | -0.0834 | -7.3239
-4.5 | -0.1154 | 0.00774 | -0.0823 | -14.9096
-4 | -0.0443 | 0.0064 | -0.0805 | -6.9219
-3.5 | 0.0291 | 0.00595 | -0.0795 | 4.8908
-3 | 0.102 | 0.00568 | -0.0789 | 17.9577
-2.5 | 0.174 | 0.00548 | -0.0787 | 31.7518
-2 | 0.2457 | 0.00536 | -0.0787 | 45.8396
-1.5 | 0.3169 | 0.00528 | -0.079 | 60.0189
-1 | 0.3877 | 0.00524 | -0.0794 | 73.9885
-0.5 | 0.4583 | 0.00517 | -0.0799 | 88.646
0 | 0.5286 | 0.00515 | -0.0805 | 102.6408
0.5 | 0.5989 | 0.00513 | -0.0812 | 116.7446
1 | 0.669 | 0.00514 | -0.0819 | 130.1556
1.5 | 0.7389 | 0.00512 | -0.0826 | 144.3164
2 | 0.8089 | 0.00505 | -0.0833 | 160.1782
2.5 | 0.8771 | 0.00453 | -0.0841 | 193.6203
3 | 0.9454 | 0.00443 | -0.0845 | 213.4086
3.5 | 1.0143 | 0.00452 | -0.0848 | 224.4027
4 | 1.0833 | 0.00479 | -0.0848 | 226.1587
4.5 | 1.1506 | 0.0052 | -0.0845 | 221.2692
5 | 1.216 | 0.00569 | -0.0837 | 213.7083
5.5 | 1.2754 | 0.00629 | -0.0815 | 202.7663
6 | 1.3327 | 0.0075 | -0.0796 | 177.6933
6.5 | 1.3756 | 0.00893 | -0.0751 | 154.0426
7.5 | 1.4166 | 0.01194 | -0.0594 | 118.6432
8 | 1.4484 | 0.01365 | -0.0543 | 106.1099
8.5 | 1.4822 | 0.01565 | -0.05 | 94.7093
9 | 1.5146 | 0.018 | -0.0459 | 84.1444
9.5 | 1.5468 | 0.02061 | -0.0422 | 75.0509
10 | 1.575 | 0.02369 | -0.0386 | 66.4837
10.5 | 1.5996 | 0.02716 | -0.0351 | 58.8954
11 | 1.6182 | 0.03117 | -0.0315 | 51.9153
11.5 | 1.6298 | 0.0359 | -0.028 | 45.3983
12 | 1.6271 | 0.04202 | -0.0249 | 38.722
12.5 | 1.6043 | 0.05021 | -0.0228 | 31.9518
13 | 1.5723 | 0.05984 | -0.0224 | 26.2751
13.5 | 1.5354 | 0.07082 | -0.0237 | 21.6803
15.5 | 1.4013 | 0.12248 | -0.0441 | 11.4411
16 | 1.3712 | 0.13707 | -0.0526 | 10.0036
16.5 | 1.3457 | 0.15157 | -0.0617 | 8.8784

## 121. Re 14M Mach 0.00 (1)
BIGFOIL.COM POLAR EXPORT
NACA64-712 a=0.2
NACA64-712 a=0.2 |  |  |  | Cl Max: | 1.481 | at alpha= | 11.5 | deg
JavaFoil+Calcfoil stall+Eppler ext transition |  |  |  | L/D Max: | 178.325 | at alpha= | 5.5 | deg
Re: | 14000000 |  |  | Cd Min: | 0.00465 | at alpha= | -3.5 | deg
Mach: | 0 |  |  | Cl=0 at alpha= | -3.681 | deg
|  |  |  | @ Cl=0.1, Cd= | 0.0054233
|  |  |  | @ Cl=0.4, Cd= | 0.00606
|  |  |  | @ Cl=0.6, Cd= | 0.0057198
alpha (deg) | Cl | Cd | Cm | Cl/Cd
-16.5 | -0.327 | 0.12189 | -0.025 | -2.686
-16 | -0.339 | 0.11679 | -0.025 | -2.903
-15.5 | -0.351 | 0.11073 | -0.025 | -3.167
-15 | -0.362 | 0.10569 | -0.025 | -3.423
-14.5 | -0.372 | 0.10031 | -0.025 | -3.713
-14 | -0.382 | 0.09399 | -0.026 | -4.069
-13.5 | -0.391 | 0.08996 | -0.026 | -4.349
-13 | -0.399 | 0.08497 | -0.026 | -4.693
-12.5 | -0.405 | 0.08021 | -0.026 | -5.045
-12 | -0.409 | 0.0762 | -0.026 | -5.363
-11.5 | -0.41 | 0.07216 | -0.026 | -5.687
-11 | -0.41 | 0.06651 | -0.027 | -6.161
-10.5 | -0.406 | 0.06264 | -0.028 | -6.477
-10 | -0.398 | 0.0592 | -0.028 | -6.731
-9.5 | -0.387 | 0.05569 | -0.028 | -6.956
-9 | -0.372 | 0.05364 | -0.028 | -6.939
-8.5 | -0.354 | 0.04955 | -0.029 | -7.144
-8 | -0.332 | 0.04567 | -0.03 | -7.267
-7.5 | -0.307 | 0.04122 | -0.033 | -7.442
-7 | -0.276 | 0.03867 | -0.034 | -7.151
-6.5 | -0.246 | 0.03253 | -0.038 | -7.558
-6 | -0.251 | 0.00471 | -0.056 | -53.242
-5.5 | -0.201 | 0.0047 | -0.057 | -42.767
-5 | -0.149 | 0.00475 | -0.057 | -31.272
-4.5 | -0.094 | 0.00473 | -0.057 | -19.83
-4 | -0.037 | 0.0047 | -0.058 | -7.873
-3.5 | 0.021 | 0.00465 | -0.058 | 4.558
-3 | 0.08 | 0.00523 | -0.059 | 15.375
-2.5 | 0.14 | 0.00581 | -0.059 | 24.124
-2 | 0.2 | 0.00579 | -0.059 | 34.568
-1.5 | 0.26 | 0.00587 | -0.06 | 44.296
-1 | 0.32 | 0.00595 | -0.06 | 53.853
-0.5 | 0.38 | 0.00604 | -0.061 | 62.991
0 | 0.44 | 0.0061 | -0.061 | 72.189
0.5 | 0.5 | 0.00618 | -0.062 | 80.83
1 | 0.559 | 0.00597 | -0.062 | 93.583
1.5 | 0.618 | 0.00561 | -0.062 | 110.24
2 | 0.677 | 0.00576 | -0.063 | 117.545
2.5 | 0.736 | 0.0059 | -0.063 | 124.699
3 | 0.794 | 0.00583 | -0.064 | 136.338
3.5 | 0.853 | 0.00589 | -0.064 | 144.694
4 | 0.911 | 0.00601 | -0.065 | 151.484
4.5 | 0.969 | 0.0061 | -0.065 | 158.673
5 | 1.027 | 0.00589 | -0.066 | 174.153
5.5 | 1.083 | 0.00607 | -0.066 | 178.325
6 | 1.137 | 0.00756 | -0.067 | 150.42
6.5 | 1.189 | 0.00822 | -0.067 | 144.684
7 | 1.237 | 0.0089 | -0.067 | 138.968
7.5 | 1.282 | 0.01013 | -0.067 | 126.481
8 | 1.326 | 0.01074 | -0.068 | 123.483
8.5 | 1.366 | 0.01135 | -0.068 | 120.371
9 | 1.401 | 0.01195 | -0.068 | 117.319
9.5 | 1.433 | 0.01264 | -0.069 | 113.314
10 | 1.455 | 0.01343 | -0.069 | 108.312
10.5 | 1.471 | 0.01416 | -0.07 | 103.861
11 | 1.48 | 0.01507 | -0.07 | 98.168
11.5 | 1.481 | 0.01609 | -0.07 | 92.072
12 | 1.475 | 0.01734 | -0.07 | 85.099
12.5 | 1.463 | 0.01845 | -0.071 | 79.319
13 | 1.444 | 0.01977 | -0.071 | 73.046
13.5 | 1.418 | 0.02127 | -0.071 | 66.676
14 | 1.387 | 0.02293 | -0.072 | 60.506
14.5 | 1.351 | 0.02471 | -0.072 | 54.681
15 | 1.31 | 0.02674 | -0.072 | 48.997
15.5 | 1.266 | 0.02883 | -0.072 | 43.922
16 | 1.219 | 0.03132 | -0.073 | 38.931
16.5 | 1.17 | 0.03396 | -0.073 | 34.461

## 122. Re 14M Mach 0.00 (2)
BIGFOIL.COM POLAR EXPORT
NACA64-712 a=0.2
NACA64-712 a=0.2 |  |  |  | Cl Max: | 1.8328 | at alpha= | 19.5 | deg
XFOIL ncrit=9 |  |  |  | L/D Max: | 199.937 | at alpha= | 4.5 | deg
Re: | 14000000 |  |  | Cd Min: | 0.06772 | at alpha= | 20 | deg
Mach: | 0 |  |  | Cl=0 at alpha= | -3.7457 | deg
|  |  |  | @ Cl=0.1, Cd= | 0.0051997
|  |  |  | @ Cl=0.4, Cd= | 0.0049164
|  |  |  | @ Cl=0.6, Cd= | 0.0048042
alpha (deg) | Cl | Cd | Cm | Cl/Cd
-15.5 | -1.2283 | 0.02607 | -0.0669 | -47.1155
-15 | -1.1953 | 0.02332 | -0.0657 | -51.2564
-14.5 | -1.1581 | 0.02083 | -0.0645 | -55.5977
-14 | -1.1161 | 0.01883 | -0.0637 | -59.2724
-13.5 | -1.07 | 0.01732 | -0.063 | -61.7783
-13 | -1.024 | 0.01558 | -0.0623 | -65.7253
-12.5 | -0.9727 | 0.01475 | -0.062 | -65.9458
-12 | -0.9227 | 0.01349 | -0.0616 | -68.3988
-11.5 | -0.8705 | 0.01257 | -0.0614 | -69.2522
-11 | -0.8174 | 0.01175 | -0.0612 | -69.566
-10.5 | -0.7641 | 0.01088 | -0.0611 | -70.2298
-10 | -0.7097 | 0.01017 | -0.061 | -69.7837
-9.5 | -0.6551 | 0.00946 | -0.061 | -69.2495
-9 | -0.5996 | 0.00889 | -0.061 | -67.4466
-8.5 | -0.544 | 0.00829 | -0.0611 | -65.6212
-8 | -0.4881 | 0.00774 | -0.0611 | -63.062
-7.5 | -0.4317 | 0.00726 | -0.0613 | -59.4628
-7 | -0.3753 | 0.00678 | -0.0614 | -55.354
-6.5 | -0.318 | 0.0065 | -0.0617 | -48.9231
-5 | -0.145 | 0.00589 | -0.0627 | -24.618
-4.5 | -0.0873 | 0.00567 | -0.0631 | -15.3968
-4 | -0.0295 | 0.00548 | -0.0635 | -5.3832
-3.5 | 0.0285 | 0.00529 | -0.064 | 5.3875
-3 | 0.0868 | 0.00522 | -0.0645 | 16.6284
-2.5 | 0.1452 | 0.00513 | -0.0651 | 28.3041
-2 | 0.2035 | 0.00507 | -0.0656 | 40.1381
-1 | 0.3203 | 0.00498 | -0.0668 | 64.3173
-0.5 | 0.3788 | 0.00492 | -0.0674 | 76.9919
0 | 0.4371 | 0.00491 | -0.068 | 89.0224
0.5 | 0.4955 | 0.00487 | -0.0687 | 101.7454
1 | 0.5536 | 0.00486 | -0.0693 | 113.9095
1.5 | 0.6118 | 0.00479 | -0.07 | 127.7244
2 | 0.6696 | 0.00473 | -0.0707 | 141.5645
2.5 | 0.7262 | 0.00422 | -0.0715 | 172.0853
3 | 0.7824 | 0.0041 | -0.0722 | 190.8293
3.5 | 0.8381 | 0.00425 | -0.0726 | 197.2
4 | 0.8938 | 0.00449 | -0.0731 | 199.0646
4.5 | 0.9497 | 0.00475 | -0.0735 | 199.9368
5 | 1.003 | 0.00527 | -0.0737 | 190.3226
5.5 | 1.055 | 0.0058 | -0.0736 | 181.8966
6 | 1.1029 | 0.00642 | -0.0726 | 171.7913
6.5 | 1.1579 | 0.00704 | -0.0733 | 164.4744
7 | 1.2085 | 0.0077 | -0.0731 | 156.9481
7.5 | 1.2587 | 0.00831 | -0.0728 | 151.4681
8 | 1.3088 | 0.00886 | -0.0726 | 147.7201
8.5 | 1.3589 | 0.00934 | -0.0723 | 145.4925
9 | 1.4081 | 0.00984 | -0.0719 | 143.0996
9.5 | 1.4566 | 0.01031 | -0.0714 | 141.2803
10 | 1.5025 | 0.01087 | -0.0705 | 138.2245
10.5 | 1.547 | 0.01144 | -0.0694 | 135.2273
11 | 1.5878 | 0.01208 | -0.0678 | 131.4404
11.5 | 1.6222 | 0.01275 | -0.065 | 127.2314
12 | 1.6377 | 0.01365 | -0.059 | 119.978
12.5 | 1.6606 | 0.01475 | -0.0552 | 112.5831
13 | 1.6823 | 0.01617 | -0.0517 | 104.0383
13.5 | 1.7047 | 0.01776 | -0.0488 | 95.9854
14 | 1.726 | 0.01959 | -0.0462 | 88.1062
14.5 | 1.7423 | 0.02191 | -0.0436 | 79.5208
15 | 1.7596 | 0.02435 | -0.0415 | 72.2628
15.5 | 1.7762 | 0.02697 | -0.0396 | 65.8584
16 | 1.7886 | 0.03007 | -0.0379 | 59.4812
16.5 | 1.7991 | 0.03355 | -0.0364 | 53.6244
17 | 1.8052 | 0.03765 | -0.0352 | 47.9469
17.5 | 1.8149 | 0.04164 | -0.0345 | 43.5855
18 | 1.8204 | 0.04624 | -0.0341 | 39.3685
18.5 | 1.8278 | 0.05081 | -0.0341 | 35.9732
19 | 1.8304 | 0.05612 | -0.0344 | 32.6158
19.5 | 1.8328 | 0.06167 | -0.035 | 29.7195
20 | 1.8325 | 0.06772 | -0.0361 | 27.06

## 123. Re 14M Mach 0.10 (1)
BIGFOIL.COM POLAR EXPORT
NACA64-712 a=0.2
NACA64-712 a=0.2 |  |  |  | Cl Max: | 1.478 | at alpha= | 11 | deg
JavaFoil+Calcfoil stall+Eppler ext transition |  |  |  | L/D Max: | 177.425 | at alpha= | 5.5 | deg
Re: | 14000000 |  |  | Cd Min: | 0.00468 | at alpha= | -3.5 | deg
Mach: | 0.1 |  |  | Cl=0 at alpha= | -3.681 | deg
|  |  |  | @ Cl=0.1, Cd= | 0.0054232
|  |  |  | @ Cl=0.4, Cd= | 0.006055
|  |  |  | @ Cl=0.6, Cd= | 0.0057459
alpha (deg) | Cl | Cd | Cm | Cl/Cd
-16 | -0.297 | 0.11714 | -0.025 | -2.537
-15.5 | -0.311 | 0.1121 | -0.025 | -2.772
-15 | -0.324 | 0.10763 | -0.025 | -3.011
-14.5 | -0.337 | 0.10182 | -0.025 | -3.311
-14 | -0.35 | 0.09613 | -0.025 | -3.637
-13.5 | -0.361 | 0.08977 | -0.026 | -4.024
-13 | -0.372 | 0.08657 | -0.026 | -4.292
-12.5 | -0.38 | 0.08146 | -0.026 | -4.669
-12 | -0.387 | 0.0766 | -0.026 | -5.056
-11.5 | -0.392 | 0.0725 | -0.026 | -5.404
-11 | -0.394 | 0.06703 | -0.027 | -5.877
-10.5 | -0.393 | 0.0634 | -0.027 | -6.193
-10 | -0.388 | 0.0595 | -0.028 | -6.519
-9.5 | -0.379 | 0.0559 | -0.028 | -6.784
-9 | -0.366 | 0.05385 | -0.028 | -6.796
-8.5 | -0.349 | 0.04981 | -0.029 | -7.015
-8 | -0.329 | 0.0463 | -0.03 | -7.098
-7.5 | -0.304 | 0.04215 | -0.032 | -7.221
-7 | -0.275 | 0.03972 | -0.033 | -6.917
-6.5 | -0.243 | 0.03521 | -0.036 | -6.906
-6 | -0.251 | 0.00471 | -0.057 | -53.273
-5.5 | -0.201 | 0.00471 | -0.057 | -42.786
-5 | -0.149 | 0.00479 | -0.057 | -31.104
-4.5 | -0.094 | 0.00473 | -0.058 | -19.885
-4 | -0.037 | 0.00471 | -0.058 | -7.9
-3.5 | 0.021 | 0.00468 | -0.058 | 4.543
-3 | 0.081 | 0.00523 | -0.059 | 15.441
-2.5 | 0.141 | 0.00584 | -0.059 | 24.095
-2 | 0.201 | 0.00579 | -0.06 | 34.714
-1.5 | 0.261 | 0.00588 | -0.06 | 44.495
-1 | 0.322 | 0.00595 | -0.061 | 54.127
-0.5 | 0.382 | 0.00604 | -0.061 | 63.293
0 | 0.442 | 0.00609 | -0.061 | 72.569
0.5 | 0.502 | 0.00622 | -0.062 | 80.728
1 | 0.562 | 0.00601 | -0.062 | 93.43
1.5 | 0.621 | 0.0056 | -0.063 | 110.882
2 | 0.681 | 0.0058 | -0.063 | 117.452
2.5 | 0.74 | 0.00595 | -0.064 | 124.335
3 | 0.798 | 0.00584 | -0.064 | 136.804
3.5 | 0.857 | 0.00592 | -0.065 | 144.706
4 | 0.915 | 0.006 | -0.065 | 152.494
4.5 | 0.973 | 0.00609 | -0.065 | 159.761
5 | 1.031 | 0.00595 | -0.066 | 173.479
5.5 | 1.088 | 0.00613 | -0.066 | 177.425
6 | 1.142 | 0.00752 | -0.067 | 151.831
6.5 | 1.194 | 0.00829 | -0.067 | 144.015
7 | 1.242 | 0.00898 | -0.068 | 138.394
7.5 | 1.287 | 0.01024 | -0.068 | 125.704
8 | 1.331 | 0.01085 | -0.068 | 122.662
8.5 | 1.37 | 0.01147 | -0.068 | 119.442
9 | 1.405 | 0.0121 | -0.069 | 116.176
9.5 | 1.436 | 0.01282 | -0.069 | 112.024
10 | 1.457 | 0.01363 | -0.069 | 106.864
10.5 | 1.471 | 0.01444 | -0.07 | 101.89
11 | 1.478 | 0.01538 | -0.07 | 96.075
11.5 | 1.477 | 0.01646 | -0.07 | 89.73
12 | 1.468 | 0.01767 | -0.071 | 83.053
12.5 | 1.451 | 0.01907 | -0.071 | 76.111
13 | 1.428 | 0.02021 | -0.071 | 70.659
13.5 | 1.398 | 0.02178 | -0.072 | 64.179
14 | 1.361 | 0.02355 | -0.072 | 57.814
14.5 | 1.32 | 0.02544 | -0.072 | 51.876
15 | 1.273 | 0.02754 | -0.072 | 46.228
15.5 | 1.223 | 0.02993 | -0.073 | 40.867
16 | 1.171 | 0.03248 | -0.073 | 36.035

## 124. Re 14M Mach 0.10 (2)
BIGFOIL.COM POLAR EXPORT
NACA64-712 a=0.2
NACA64-712 a=0.2 |  |  |  | Cl Max: | 1.8212 | at alpha= | 19 | deg
XFOIL ncrit=9 |  |  |  | L/D Max: | 201.242 | at alpha= | 4.5 | deg
Re: | 14000000 |  |  | Cd Min: | 0.1912 | at alpha= | -17 | deg
Mach: | 0.1 |  |  | Cl=0 at alpha= | -3.744 | deg
|  |  |  | @ Cl=0.1, Cd= | 0.0052083
|  |  |  | @ Cl=0.4, Cd= | 0.0049168
|  |  |  | @ Cl=0.6, Cd= | 0.0048115
alpha (deg) | Cl | Cd | Cm | Cl/Cd
-17 | -0.5008 | 0.1912 | 0.0152 | -2.6192
-16 | -0.4655 | 0.17771 | 0.007 | -2.6194
-15.5 | -0.4774 | 0.15951 | 0.0001 | -2.9929
-15 | -0.4585 | 0.15366 | -0.0037 | -2.9839
-13 | -1.0248 | 0.01843 | -0.0657 | -55.605
-12.5 | -0.9751 | 0.01717 | -0.065 | -56.7909
-12 | -0.9282 | 0.01515 | -0.0642 | -61.2673
-11.5 | -0.8768 | 0.01386 | -0.0637 | -63.2612
-11 | -0.8241 | 0.01276 | -0.0633 | -64.5846
-10.5 | -0.771 | 0.01162 | -0.0629 | -66.3511
-10 | -0.7163 | 0.01076 | -0.0626 | -66.5706
-9.5 | -0.6614 | 0.00988 | -0.0624 | -66.9433
-9 | -0.6054 | 0.00921 | -0.0623 | -65.7329
-8.5 | -0.5492 | 0.00855 | -0.0622 | -64.2339
-8 | -0.4928 | 0.00792 | -0.0622 | -62.2222
-7.5 | -0.4358 | 0.00739 | -0.0622 | -58.9716
-7 | -0.3787 | 0.00688 | -0.0622 | -55.0436
-6.5 | -0.321 | 0.00655 | -0.0624 | -49.0076
-6 | -0.2629 | 0.00632 | -0.0627 | -41.5981
-5.5 | -0.2047 | 0.00613 | -0.063 | -33.3931
-5 | -0.1464 | 0.00591 | -0.0633 | -24.7716
-4.5 | -0.0881 | 0.0057 | -0.0636 | -15.4561
-4 | -0.0299 | 0.0055 | -0.064 | -5.4364
-3.5 | 0.0285 | 0.0053 | -0.0645 | 5.3774
-3 | 0.0872 | 0.00523 | -0.065 | 16.673
-2.5 | 0.1461 | 0.00513 | -0.0655 | 28.4795
-2 | 0.2048 | 0.00507 | -0.066 | 40.3945
-1 | 0.3224 | 0.00499 | -0.0672 | 64.6092
-0.5 | 0.3812 | 0.00492 | -0.0678 | 77.4797
0 | 0.4399 | 0.00491 | -0.0684 | 89.5927
0.5 | 0.4987 | 0.00487 | -0.0691 | 102.4025
1 | 0.5572 | 0.00487 | -0.0697 | 114.4148
1.5 | 0.6157 | 0.00479 | -0.0704 | 128.5386
2 | 0.674 | 0.00473 | -0.0711 | 142.4947
2.5 | 0.731 | 0.00423 | -0.0719 | 172.8132
3 | 0.7875 | 0.0041 | -0.0726 | 192.0732
3.5 | 0.8437 | 0.00425 | -0.073 | 198.5176
4 | 0.8996 | 0.0045 | -0.0735 | 199.9111
4.5 | 0.9559 | 0.00475 | -0.0739 | 201.2421
5 | 1.0097 | 0.00527 | -0.074 | 191.5939
5.5 | 1.0619 | 0.00582 | -0.0739 | 182.457
6 | 1.1099 | 0.00645 | -0.0729 | 172.0775
6.5 | 1.1654 | 0.00708 | -0.0736 | 164.6045
7 | 1.2161 | 0.00776 | -0.0733 | 156.7139
7.5 | 1.2665 | 0.00838 | -0.0729 | 151.1337
8 | 1.3169 | 0.00893 | -0.0725 | 147.4692
8.5 | 1.3673 | 0.00943 | -0.0722 | 144.9947
9 | 1.4165 | 0.00994 | -0.0716 | 142.505
9.5 | 1.465 | 0.01043 | -0.071 | 140.4602
10 | 1.5109 | 0.011 | -0.07 | 137.3545
10.5 | 1.5545 | 0.01161 | -0.0686 | 133.8932
11 | 1.5946 | 0.01226 | -0.0667 | 130.0653
11.5 | 1.6184 | 0.013 | -0.0617 | 124.4923
12 | 1.6379 | 0.01403 | -0.0567 | 116.7427
12.5 | 1.6614 | 0.01527 | -0.0531 | 108.8016
13 | 1.6828 | 0.01685 | -0.0497 | 99.8694
13.5 | 1.706 | 0.01853 | -0.047 | 92.0669
14 | 1.7257 | 0.0206 | -0.0443 | 83.7718
14.5 | 1.7415 | 0.02311 | -0.0417 | 75.357
15 | 1.7592 | 0.02565 | -0.0397 | 68.5848
15.5 | 1.7742 | 0.02856 | -0.0379 | 62.1218
16 | 1.7836 | 0.03208 | -0.0361 | 55.5985
16.5 | 1.7936 | 0.0358 | -0.0348 | 50.1006
17 | 1.7994 | 0.04015 | -0.0337 | 44.8169
17.5 | 1.809 | 0.0443 | -0.0332 | 40.8352
18 | 1.8144 | 0.04915 | -0.033 | 36.9156
18.5 | 1.8204 | 0.05405 | -0.033 | 33.6799
19 | 1.8212 | 0.05984 | -0.0336 | 30.4345
19.5 | 1.8209 | 0.06591 | -0.0345 | 27.6271
20 | 1.8169 | 0.07277 | -0.0359 | 24.9677

## 125. Re 14M Mach 0.25 (1)
BIGFOIL.COM POLAR EXPORT
NACA64-712 a=0.2
NACA64-712 a=0.2 |  |  |  | Cl Max: | 1.464 | at alpha= | 10.5 | deg
JavaFoil+Calcfoil stall+Eppler ext transition |  |  |  | L/D Max: | 176.743 | at alpha= | 5.5 | deg
Re: | 14000000 |  |  | Cd Min: | 0.0047 | at alpha= | -3.5 | deg
Mach: | 0.25 |  |  | Cl=0 at alpha= | -3.6833 | deg
|  |  |  | @ Cl=0.1, Cd= | 0.00526
|  |  |  | @ Cl=0.4, Cd= | 0.0060869
|  |  |  | @ Cl=0.6, Cd= | 0.0059416
alpha (deg) | Cl | Cd | Cm | Cl/Cd
-14 | -0.061 | 0.09935 | -0.026 | -0.61
-13.5 | -0.058 | 0.09633 | -0.026 | -0.599
-13 | -0.055 | 0.08974 | -0.026 | -0.61
-12.5 | -0.135 | 0.0869 | -0.026 | -1.555
-12 | -0.182 | 0.08142 | -0.026 | -2.237
-11.5 | -0.219 | 0.07744 | -0.026 | -2.83
-11 | -0.25 | 0.072 | -0.026 | -3.473
-10.5 | -0.275 | 0.06724 | -0.027 | -4.091
-10 | -0.294 | 0.06285 | -0.027 | -4.678
-9.5 | -0.306 | 0.05889 | -0.027 | -5.204
-9 | -0.312 | 0.056 | -0.027 | -5.567
-8.5 | -0.31 | 0.05204 | -0.028 | -5.963
-8 | -0.301 | 0.04921 | -0.028 | -6.124
-7.5 | -0.286 | 0.04602 | -0.029 | -6.209
-7 | -0.264 | 0.04274 | -0.03 | -6.17
-6.5 | -0.236 | 0.03915 | -0.032 | -6.032
-6 | -0.203 | 0.03573 | -0.034 | -5.692
-5.5 | -0.203 | 0.00472 | -0.059 | -42.879
-5 | -0.151 | 0.00479 | -0.059 | -31.53
-4.5 | -0.096 | 0.00473 | -0.059 | -20.237
-4 | -0.038 | 0.00475 | -0.06 | -8.002
-3.5 | 0.022 | 0.0047 | -0.06 | 4.638
-3 | 0.083 | 0.00526 | -0.06 | 15.736
-2.5 | 0.145 | 0.00526 | -0.061 | 27.462
-2 | 0.206 | 0.00584 | -0.061 | 35.381
-1.5 | 0.269 | 0.00587 | -0.062 | 45.718
-1 | 0.331 | 0.006 | -0.062 | 55.14
-0.5 | 0.393 | 0.00608 | -0.063 | 64.593
0 | 0.454 | 0.00614 | -0.063 | 74.05
0.5 | 0.516 | 0.00625 | -0.064 | 82.524
1 | 0.577 | 0.0061 | -0.064 | 94.537
1.5 | 0.638 | 0.00568 | -0.064 | 112.341
2 | 0.699 | 0.00587 | -0.065 | 119.067
2.5 | 0.76 | 0.00609 | -0.065 | 124.89
3 | 0.82 | 0.00593 | -0.066 | 138.379
3.5 | 0.88 | 0.00605 | -0.066 | 145.364
4 | 0.94 | 0.00618 | -0.067 | 151.993
4.5 | 1 | 0.00627 | -0.067 | 159.536
5 | 1.059 | 0.0061 | -0.068 | 173.431
5.5 | 1.117 | 0.00632 | -0.068 | 176.743
6 | 1.171 | 0.00784 | -0.069 | 149.375
6.5 | 1.222 | 0.00871 | -0.069 | 140.285
7 | 1.267 | 0.01025 | -0.069 | 123.639
7.5 | 1.313 | 0.01093 | -0.069 | 120.09
8 | 1.356 | 0.01154 | -0.07 | 117.538
8.5 | 1.394 | 0.01226 | -0.07 | 113.647
9 | 1.425 | 0.01305 | -0.07 | 109.225
9.5 | 1.45 | 0.01386 | -0.071 | 104.608
10 | 1.463 | 0.0148 | -0.071 | 98.834
10.5 | 1.464 | 0.01589 | -0.071 | 92.185
11 | 1.455 | 0.01698 | -0.072 | 85.686
11.5 | 1.433 | 0.01831 | -0.072 | 78.271
12 | 1.399 | 0.01999 | -0.072 | 69.973
12.5 | 1.352 | 0.02183 | -0.072 | 61.912
13 | 1.293 | 0.02345 | -0.073 | 55.151
13.5 | 1.222 | 0.02573 | -0.073 | 47.511
14 | 1.141 | 0.02813 | -0.073 | 40.56
14.5 | 1.05 | 0.03109 | -0.073 | 33.762
15 | 0.951 | 0.03452 | -0.073 | 27.548
15.5 | 0.846 | 0.03871 | -0.073 | 21.842

## 126. Re 14M Mach 0.25 (2)
BIGFOIL.COM POLAR EXPORT
NACA64-712 a=0.2
NACA64-712 a=0.2 |  |  |  | Cl Max: | 1.7746 | at alpha= | 17.5 | deg
XFOIL ncrit=9 |  |  |  | L/D Max: | 206.458 | at alpha= | 4.5 | deg
Re: | 14000000 |  |  | Cd Min: | 0.24027 | at alpha= | -20 | deg
Mach: | 0.25 |  |  | Cl=0 at alpha= | -3.7373 | deg
|  |  |  | @ Cl=0.1, Cd= | 0.0052453
|  |  |  | @ Cl=0.4, Cd= | 0.0049392
|  |  |  | @ Cl=0.6, Cd= | 0.0048738
alpha (deg) | Cl | Cd | Cm | Cl/Cd
-20 | -0.6134 | 0.24027 | 0.0435 | -2.553
-19.5 | -0.5926 | 0.23371 | 0.0392 | -2.5356
-19 | -0.5732 | 0.22694 | 0.0348 | -2.5258
-18.5 | -0.5551 | 0.21961 | 0.0303 | -2.5277
-18 | -0.5359 | 0.21261 | 0.0259 | -2.5206
-17.5 | -0.517 | 0.20548 | 0.0215 | -2.5161
-16 | -0.4679 | 0.18025 | 0.0082 | -2.5958
-15.5 | -0.4468 | 0.17448 | 0.0042 | -2.5608
-15 | -0.4262 | 0.16856 | 0.0003 | -2.5285
-14.5 | -0.4076 | 0.1618 | -0.0038 | -2.5192
-14 | -0.3896 | 0.15485 | -0.0078 | -2.516
-13 | -0.395 | 0.12823 | -0.0193 | -3.0804
-12.5 | -0.369 | 0.12436 | -0.022 | -2.9672
-12 | -0.3579 | 0.11659 | -0.0262 | -3.0697
-11 | -0.4067 | 0.08747 | -0.0417 | -4.6496
-10.5 | -0.4079 | 0.07944 | -0.0465 | -5.1347
-10 | -0.4547 | 0.06602 | -0.0555 | -6.8873
-9.5 | -0.4971 | 0.05461 | -0.0644 | -9.1027
-9 | -0.5211 | 0.03982 | -0.0695 | -13.0864
-8.5 | -0.5759 | 0.01106 | -0.0693 | -52.0705
-8 | -0.5188 | 0.00935 | -0.0684 | -55.4866
-7.5 | -0.4592 | 0.00831 | -0.0677 | -55.2587
-7 | -0.3988 | 0.00755 | -0.0671 | -52.8212
-6.5 | -0.3378 | 0.00702 | -0.0668 | -48.1197
-6 | -0.2768 | 0.00657 | -0.0665 | -42.1309
-5.5 | -0.2155 | 0.00629 | -0.0664 | -34.2607
-4.5 | -0.0929 | 0.00584 | -0.0666 | -15.9075
-4 | -0.032 | 0.00562 | -0.0668 | -5.694
-3.5 | 0.0289 | 0.00537 | -0.067 | 5.3818
-3 | 0.09 | 0.00526 | -0.0674 | 17.1103
-2.5 | 0.1512 | 0.00517 | -0.0678 | 29.2456
-2 | 0.2122 | 0.00509 | -0.0683 | 41.6896
-1.5 | 0.2732 | 0.00503 | -0.0688 | 54.3141
-1 | 0.3341 | 0.00501 | -0.0694 | 66.6866
-0.5 | 0.3951 | 0.00494 | -0.07 | 79.9798
0 | 0.4558 | 0.00493 | -0.0706 | 92.4544
0.5 | 0.5167 | 0.00489 | -0.0713 | 105.6646
1 | 0.5773 | 0.0049 | -0.072 | 117.8163
1.5 | 0.6379 | 0.00483 | -0.0727 | 132.0704
2.5 | 0.7573 | 0.00427 | -0.0742 | 177.3536
3 | 0.816 | 0.00414 | -0.0748 | 197.1014
3.5 | 0.8744 | 0.00426 | -0.0753 | 205.2582
4 | 0.9323 | 0.00456 | -0.0756 | 204.4518
4.5 | 0.991 | 0.0048 | -0.076 | 206.4583
5 | 1.0468 | 0.00533 | -0.076 | 196.3977
5.5 | 1.1006 | 0.00592 | -0.0756 | 185.9122
6 | 1.149 | 0.00661 | -0.0741 | 173.8275
6.5 | 1.2063 | 0.00735 | -0.0746 | 164.1224
7 | 1.258 | 0.00808 | -0.0739 | 155.6931
7.5 | 1.3085 | 0.00882 | -0.0729 | 148.356
8 | 1.3606 | 0.00937 | -0.0721 | 145.2081
8.5 | 1.4116 | 0.00993 | -0.0711 | 142.1551
9 | 1.4607 | 0.01052 | -0.0697 | 138.8498
9.5 | 1.5068 | 0.01116 | -0.0679 | 135.0179
10 | 1.55 | 0.01182 | -0.0655 | 131.1337
10.5 | 1.5714 | 0.01266 | -0.0594 | 124.1232
11 | 1.5966 | 0.01371 | -0.0547 | 116.4551
11.5 | 1.6198 | 0.0152 | -0.0504 | 106.5658
12 | 1.6456 | 0.01683 | -0.047 | 97.7778
12.5 | 1.6669 | 0.01895 | -0.0437 | 87.9631
13 | 1.6889 | 0.02124 | -0.0408 | 79.5151
13.5 | 1.7073 | 0.02395 | -0.0381 | 71.286
14 | 1.7227 | 0.02706 | -0.0356 | 63.6622
14.5 | 1.7375 | 0.0304 | -0.0335 | 57.1546
15 | 1.7484 | 0.0343 | -0.0317 | 50.9738
15.5 | 1.7552 | 0.0388 | -0.0301 | 45.2371
16 | 1.7616 | 0.04361 | -0.029 | 40.3944
16.5 | 1.7689 | 0.04853 | -0.0283 | 36.4496
17 | 1.7727 | 0.0541 | -0.0281 | 32.7671
17.5 | 1.7746 | 0.06012 | -0.0284 | 29.5176
18 | 1.7708 | 0.06708 | -0.0293 | 26.3983
18.5 | 1.7672 | 0.07436 | -0.0307 | 23.7655
19 | 1.7615 | 0.08216 | -0.0326 | 21.4399
19.5 | 1.7491 | 0.09125 | -0.0355 | 19.1682
20 | 1.7404 | 0.10007 | -0.0386 | 17.3918

## 127. Re 14M Mach 0.50 (1)
BIGFOIL.COM POLAR EXPORT
NACA64-712 a=0.2
NACA64-712 a=0.2 |  |  |  | Cl Max: | 1.438 | at alpha= | 8 | deg
JavaFoil+Calcfoil stall+Eppler ext transition |  |  |  | L/D Max: | 152.983 | at alpha= | 3.5 | deg
Re: | 14000000 |  |  | Cd Min: | 0.00481 | at alpha= | -3.5 | deg
Mach: | 0.5 |  |  | Cl=0 at alpha= | -3.7143 | deg
|  |  |  | @ Cl=0.1, Cd= | 0.0054261
|  |  |  | @ Cl=0.4, Cd= | 0.0062431
|  |  |  | @ Cl=0.6, Cd= | 0.0066329
alpha (deg) | Cl | Cd | Cm | Cl/Cd
-20 | -0.925 | 0.16126 | -0.033 | -5.735
-19.5 | -0.897 | 0.14406 | -0.034 | -6.23
-19 | -0.87 | 0.13662 | -0.034 | -6.365
-18.5 | -0.842 | 0.12692 | -0.034 | -6.631
-18 | -0.813 | 0.12143 | -0.034 | -6.699
-17.5 | -0.783 | 0.12554 | -0.033 | -6.24
-17 | -0.754 | 0.11881 | -0.033 | -6.345
-16.5 | -0.726 | 0.11101 | -0.033 | -6.543
-16 | -0.699 | 0.10367 | -0.034 | -6.74
-15.5 | -0.671 | 0.09821 | -0.034 | -6.828
-15 | -0.643 | 0.09187 | -0.035 | -6.999
-14.5 | -0.619 | 0.08179 | -0.038 | -7.565
-14 | -0.582 | 0.0992 | -0.032 | -5.863
-13.5 | -0.553 | 0.09102 | -0.032 | -6.078
-13 | -0.526 | 0.08327 | -0.032 | -6.311
-12.5 | -0.498 | 0.07708 | -0.033 | -6.459
-12 | -0.47 | 0.07099 | -0.035 | -6.626
-11.5 | -0.443 | 0.06517 | -0.036 | -6.8
-11 | -0.416 | 0.05982 | -0.037 | -6.954
-10.5 | -0.39 | 0.054 | -0.039 | -7.215
-10 | -0.354 | 0.06958 | -0.031 | -5.09
-9.5 | -0.326 | 0.06033 | -0.031 | -5.402
-9 | -0.298 | 0.05606 | -0.032 | -5.318
-8.5 | -0.27 | 0.05079 | -0.033 | -5.323
-8 | -0.243 | 0.04638 | -0.035 | -5.235
-7.5 | -0.215 | 0.0428 | -0.037 | -5.029
-7 | -0.191 | 0.03425 | -0.044 | -5.574
-6.5 | -0.157 | 0.04449 | -0.03 | -3.531
-6 | -0.129 | 0.04126 | -0.031 | -3.131
-5.5 | -0.101 | 0.04191 | -0.029 | -2.412
-5 | -0.073 | 0.03755 | -0.032 | -1.955
-4.5 | -0.076 | 0.03448 | -0.033 | -2.199
-4 | -0.032 | 0.03122 | -0.037 | -1.04
-3.5 | 0.024 | 0.00481 | -0.067 | 4.917
-3 | 0.091 | 0.00543 | -0.068 | 16.804
-2.5 | 0.16 | 0.0054 | -0.068 | 29.666
-2 | 0.23 | 0.00599 | -0.069 | 38.362
-1.5 | 0.299 | 0.00607 | -0.069 | 49.299
-1 | 0.369 | 0.00619 | -0.07 | 59.612
-0.5 | 0.439 | 0.00631 | -0.07 | 69.47
0 | 0.508 | 0.00645 | -0.071 | 78.658
0.5 | 0.576 | 0.00658 | -0.071 | 87.59
1 | 0.644 | 0.00673 | -0.072 | 95.688
1.5 | 0.712 | 0.00615 | -0.072 | 115.798
2 | 0.78 | 0.00618 | -0.073 | 126.142
2.5 | 0.847 | 0.00638 | -0.073 | 132.699
3 | 0.914 | 0.00627 | -0.074 | 145.813
3.5 | 0.98 | 0.0064 | -0.074 | 152.983
4 | 1.045 | 0.0073 | -0.074 | 143.103
4.5 | 1.108 | 0.00763 | -0.075 | 145.19
5 | 1.171 | 0.00802 | -0.075 | 146.078
5.5 | 1.231 | 0.0086 | -0.076 | 143.245
6 | 1.284 | 0.00984 | -0.076 | 130.493
6.5 | 1.334 | 0.01128 | -0.076 | 118.289
7 | 1.374 | 0.01348 | -0.076 | 101.943
7.5 | 1.411 | 0.01453 | -0.076 | 97.154
8 | 1.438 | 0.01578 | -0.077 | 91.101
8.5 | 1.438 | 0.01724 | -0.077 | 83.459
9 | 1.394 | 0.01898 | -0.077 | 73.47
9.5 | 1.224 | 0.02204 | -0.077 | 55.542
10 | 0.868 | 0.02429 | -0.077 | 35.728
10.5 | 0.894 | 0.02654 | -0.078 | 33.702
11 | 0.925 | 0.02664 | -0.078 | 34.704
11.5 | 0.949 | 0.03043 | -0.078 | 31.176
12 | 0.968 | 0.03637 | -0.078 | 26.603
12.5 | 1.004 | 0.03323 | -0.079 | 30.223
13 | 1.026 | 0.03835 | -0.079 | 26.757

## 128. Re 14M Mach 0.50 (2)
BIGFOIL.COM POLAR EXPORT
NACA64-712 a=0.2
NACA64-712 a=0.2 |  |  |  | Cl Max: | 1.6494 | at alpha= | 11.5 | deg
XFOIL ncrit=9 |  |  |  | L/D Max: | 226.242 | at alpha= | 4 | deg
Re: | 14000000 |  |  | Cd Min: | 0.2603 | at alpha= | -20 | deg
Mach: | 0.5 |  |  | Cl=0 at alpha= | -3.6955 | deg
|  |  |  | @ Cl=0.1, Cd= | 0.0055563
|  |  |  | @ Cl=0.4, Cd= | 0.0050948
|  |  |  | @ Cl=0.6, Cd= | 0.0050397
alpha (deg) | Cl | Cd | Cm | Cl/Cd
-20 | -0.667 | 0.2603 | 0.0546 | -2.5624
-19.5 | -0.6423 | 0.25311 | 0.0493 | -2.5376
-19 | -0.6181 | 0.24539 | 0.044 | -2.5188
-18.5 | -0.5941 | 0.23736 | 0.0388 | -2.5029
-18 | -0.569 | 0.22942 | 0.0337 | -2.4802
-17.5 | -0.545 | 0.22159 | 0.0287 | -2.4595
-17 | -0.5223 | 0.21347 | 0.0235 | -2.4467
-16.5 | -0.4987 | 0.20555 | 0.0186 | -2.4262
-16 | -0.4754 | 0.19747 | 0.0137 | -2.4075
-15.5 | -0.4535 | 0.1887 | 0.0087 | -2.4033
-15 | -0.3472 | 0.16108 | 0.0121 | -2.1555
-14.5 | -0.4102 | 0.1719 | -0.001 | -2.3863
-14 | -0.3865 | 0.16476 | -0.0055 | -2.3458
-13.5 | -0.3635 | 0.15761 | -0.01 | -2.3063
-13 | -0.3383 | 0.15103 | -0.0142 | -2.24
-12.5 | -0.32 | 0.14275 | -0.0188 | -2.2417
-12 | -0.3002 | 0.13503 | -0.0232 | -2.2232
-11.5 | -0.2824 | 0.12698 | -0.0276 | -2.224
-11 | -0.2699 | 0.1178 | -0.0324 | -2.2912
-10.5 | -0.2529 | 0.11034 | -0.0366 | -2.292
-10 | -0.2412 | 0.10198 | -0.041 | -2.3652
-9.5 | -0.2306 | 0.09393 | -0.0455 | -2.455
-8.5 | -0.2063 | 0.07983 | -0.0535 | -2.5842
-8 | -0.1955 | 0.07319 | -0.0573 | -2.6711
-7.5 | -0.1901 | 0.06642 | -0.0612 | -2.8621
-7 | -0.2084 | 0.05905 | -0.0655 | -3.5292
-6.5 | -0.2031 | 0.05058 | -0.0739 | -4.0154
-6 | -0.195 | 0.04068 | -0.0798 | -4.7935
-5.5 | -0.1748 | 0.03028 | -0.0829 | -5.7728
-5 | -0.1501 | 0.01818 | -0.0835 | -8.2563
-4.5 | -0.1166 | 0.00747 | -0.0822 | -15.6091
-4 | -0.0447 | 0.00626 | -0.0805 | -7.1406
-3.5 | 0.0287 | 0.00582 | -0.0794 | 4.9313
-3 | 0.1017 | 0.00555 | -0.0789 | 18.3243
-2.5 | 0.1736 | 0.00534 | -0.0786 | 32.5094
-2 | 0.2456 | 0.00523 | -0.0787 | 46.9598
-1.5 | 0.3167 | 0.00516 | -0.079 | 61.376
-1 | 0.3878 | 0.0051 | -0.0794 | 76.0392
-0.5 | 0.4582 | 0.00507 | -0.0799 | 90.3748
0 | 0.5288 | 0.00502 | -0.0806 | 105.3386
0.5 | 0.5989 | 0.00504 | -0.0812 | 118.8294
1 | 0.6693 | 0.00502 | -0.082 | 133.3267
1.5 | 0.7393 | 0.00502 | -0.0827 | 147.2709
2 | 0.8092 | 0.005 | -0.0833 | 161.84
2.5 | 0.8776 | 0.00455 | -0.0841 | 192.8791
3 | 0.9459 | 0.00446 | -0.0846 | 212.0852
3.5 | 1.015 | 0.00451 | -0.0849 | 225.0554
4 | 1.0837 | 0.00479 | -0.0849 | 226.2422
4.5 | 1.1516 | 0.00519 | -0.0847 | 221.8882
5 | 1.2175 | 0.00569 | -0.084 | 213.9719
5.5 | 1.2786 | 0.00637 | -0.0823 | 200.7221
6 | 1.3309 | 0.00756 | -0.0794 | 176.045
6.5 | 1.3766 | 0.00886 | -0.0753 | 155.3725
7 | 1.4114 | 0.0102 | -0.0693 | 138.3725
7.5 | 1.4252 | 0.01158 | -0.0603 | 123.0743
8 | 1.4579 | 0.01317 | -0.0551 | 110.6986
8.5 | 1.4928 | 0.01504 | -0.0506 | 99.2553
9 | 1.5283 | 0.01718 | -0.0466 | 88.9581
9.5 | 1.5596 | 0.01981 | -0.0427 | 78.7279
10 | 1.5915 | 0.02267 | -0.0392 | 70.2029
10.5 | 1.6168 | 0.02611 | -0.0356 | 61.9226
11 | 1.6379 | 0.02993 | -0.032 | 54.7244
11.5 | 1.6494 | 0.03461 | -0.0283 | 47.6567
12 | 1.643 | 0.04088 | -0.0248 | 40.1908
12.5 | 1.6169 | 0.04914 | -0.0224 | 32.9039
13 | 1.5824 | 0.05888 | -0.0218 | 26.875
13.5 | 1.5437 | 0.0699 | -0.0231 | 22.0844

## 129. Re 16M Mach 0.00 (1)
BIGFOIL.COM POLAR EXPORT
NACA64-712 a=0.2
NACA64-712 a=0.2 |  |  |  | Cl Max: | 1.483 | at alpha= | 11.5 | deg
JavaFoil+Calcfoil stall+Eppler ext transition |  |  |  | L/D Max: | 172.78 | at alpha= | 5.5 | deg
Re: | 16000000 |  |  | Cd Min: | 0.00458 | at alpha= | -6.5 | deg
Mach: | 0 |  |  | Cl=0 at alpha= | -3.681 | deg
|  |  |  | @ Cl=0.1, Cd= | 0.0052033
|  |  |  | @ Cl=0.4, Cd= | 0.00603
|  |  |  | @ Cl=0.6, Cd= | 0.0057173
alpha (deg) | Cl | Cd | Cm | Cl/Cd
-16.5 | -0.327 | 0.12284 | -0.025 | -2.665
-16 | -0.339 | 0.11768 | -0.025 | -2.882
-15.5 | -0.351 | 0.10933 | -0.025 | -3.208
-15 | -0.362 | 0.10538 | -0.025 | -3.433
-14.5 | -0.372 | 0.10001 | -0.025 | -3.724
-14 | -0.383 | 0.0941 | -0.026 | -4.065
-13.5 | -0.391 | 0.0897 | -0.026 | -4.361
-13 | -0.399 | 0.08476 | -0.026 | -4.705
-12.5 | -0.405 | 0.08001 | -0.026 | -5.058
-12 | -0.409 | 0.07594 | -0.026 | -5.383
-11.5 | -0.41 | 0.07129 | -0.027 | -5.758
-11 | -0.41 | 0.06619 | -0.027 | -6.193
-10.5 | -0.406 | 0.06231 | -0.028 | -6.514
-10 | -0.399 | 0.05858 | -0.028 | -6.804
-9.5 | -0.388 | 0.0554 | -0.028 | -6.995
-9 | -0.372 | 0.05309 | -0.028 | -7.012
-8.5 | -0.354 | 0.04918 | -0.029 | -7.201
-8 | -0.332 | 0.04539 | -0.031 | -7.315
-7.5 | -0.307 | 0.04043 | -0.034 | -7.606
-7 | -0.277 | 0.0382 | -0.034 | -7.248
-6.5 | -0.297 | 0.00458 | -0.056 | -64.752
-6 | -0.251 | 0.00464 | -0.056 | -53.981
-5.5 | -0.201 | 0.00462 | -0.057 | -43.487
-5 | -0.149 | 0.00469 | -0.057 | -31.677
-4.5 | -0.094 | 0.00467 | -0.057 | -20.095
-4 | -0.037 | 0.00464 | -0.058 | -7.974
-3.5 | 0.021 | 0.00465 | -0.058 | 4.551
-3 | 0.08 | 0.0052 | -0.059 | 15.456
-2.5 | 0.14 | 0.00521 | -0.059 | 26.917
-2 | 0.2 | 0.00581 | -0.059 | 34.469
-1.5 | 0.26 | 0.00587 | -0.06 | 44.319
-1 | 0.32 | 0.00592 | -0.06 | 54.062
-0.5 | 0.38 | 0.00602 | -0.061 | 63.137
0 | 0.44 | 0.00605 | -0.061 | 72.7
0.5 | 0.5 | 0.00615 | -0.062 | 81.235
1 | 0.559 | 0.00603 | -0.062 | 92.672
1.5 | 0.618 | 0.00558 | -0.062 | 110.685
2 | 0.677 | 0.00572 | -0.063 | 118.485
2.5 | 0.736 | 0.00592 | -0.063 | 124.387
3 | 0.795 | 0.00578 | -0.064 | 137.472
3.5 | 0.853 | 0.00585 | -0.064 | 145.748
4 | 0.911 | 0.00597 | -0.065 | 152.585
4.5 | 0.969 | 0.00608 | -0.065 | 159.304
5 | 1.027 | 0.00625 | -0.066 | 164.235
5.5 | 1.083 | 0.00627 | -0.066 | 172.78
6 | 1.137 | 0.00775 | -0.067 | 146.666
6.5 | 1.189 | 0.00829 | -0.067 | 143.406
7 | 1.236 | 0.00947 | -0.067 | 130.533
7.5 | 1.283 | 0.01003 | -0.068 | 127.859
8 | 1.327 | 0.01052 | -0.068 | 126.155
8.5 | 1.367 | 0.0111 | -0.068 | 123.148
9 | 1.403 | 0.0117 | -0.069 | 119.963
9.5 | 1.434 | 0.01238 | -0.069 | 115.888
10 | 1.457 | 0.0131 | -0.069 | 111.2
10.5 | 1.473 | 0.01385 | -0.07 | 106.316
11 | 1.481 | 0.01474 | -0.07 | 100.478
11.5 | 1.483 | 0.01575 | -0.07 | 94.18
12 | 1.477 | 0.01688 | -0.071 | 87.526
12.5 | 1.465 | 0.01796 | -0.071 | 81.587
13 | 1.446 | 0.01923 | -0.071 | 75.208
13.5 | 1.42 | 0.02068 | -0.072 | 68.691
14 | 1.389 | 0.02233 | -0.072 | 62.191
14.5 | 1.352 | 0.02412 | -0.072 | 56.062
15 | 1.312 | 0.02594 | -0.072 | 50.574
15.5 | 1.268 | 0.02808 | -0.073 | 45.143
16 | 1.221 | 0.03037 | -0.073 | 40.21
16.5 | 1.171 | 0.03321 | -0.073 | 35.273

## 130. Re 16M Mach 0.00 (2)
BIGFOIL.COM POLAR EXPORT
NACA64-712 a=0.2
NACA64-712 a=0.2 |  |  |  | Cl Max: | 1.8481 | at alpha= | 19.5 | deg
XFOIL ncrit=9 |  |  |  | L/D Max: | 197.854 | at alpha= | 4.5 | deg
Re: | 16000000 |  |  | Cd Min: | 0.0659 | at alpha= | 20 | deg
Mach: | 0 |  |  | Cl=0 at alpha= | -3.7435 | deg
|  |  |  | @ Cl=0.1, Cd= | 0.0050962
|  |  |  | @ Cl=0.4, Cd= | 0.0048291
|  |  |  | @ Cl=0.6, Cd= | 0.0047561
alpha (deg) | Cl | Cd | Cm | Cl/Cd
-16.5 | -1.3238 | 0.02673 | -0.0685 | -49.5249
-16 | -1.2989 | 0.02336 | -0.0666 | -55.6036
-15.5 | -1.2633 | 0.02102 | -0.0653 | -60.0999
-15 | -1.2202 | 0.01948 | -0.0644 | -62.6386
-14.5 | -1.1758 | 0.01794 | -0.0635 | -65.5407
-14 | -1.1293 | 0.01656 | -0.0629 | -68.1944
-13.5 | -1.0806 | 0.01541 | -0.0623 | -70.1233
-13 | -1.0317 | 0.01414 | -0.0618 | -72.9632
-12.5 | -0.9796 | 0.01337 | -0.0615 | -73.2685
-12 | -0.9281 | 0.01237 | -0.0612 | -75.0283
-11.5 | -0.875 | 0.0116 | -0.061 | -75.431
-11 | -0.8212 | 0.01089 | -0.0609 | -75.4086
-10.5 | -0.7672 | 0.01017 | -0.0608 | -75.4376
-10 | -0.7123 | 0.00957 | -0.0607 | -74.4305
-9.5 | -0.6571 | 0.00895 | -0.0607 | -73.419
-9 | -0.6014 | 0.00846 | -0.0608 | -71.0875
-8.5 | -0.5453 | 0.00799 | -0.0609 | -68.2478
-8 | -0.4889 | 0.00756 | -0.061 | -64.6693
-7.5 | -0.4322 | 0.00718 | -0.0612 | -60.195
-7 | -0.3758 | 0.00664 | -0.0613 | -56.5964
-6.5 | -0.3186 | 0.00636 | -0.0616 | -50.0943
-6 | -0.261 | 0.00614 | -0.0619 | -42.5081
-5.5 | -0.2033 | 0.00596 | -0.0623 | -34.1107
-5 | -0.1455 | 0.0058 | -0.0627 | -25.0862
-4.5 | -0.0876 | 0.00558 | -0.0631 | -15.6989
-4 | -0.0297 | 0.00538 | -0.0635 | -5.5204
-3.5 | 0.0282 | 0.0052 | -0.064 | 5.4231
-3 | 0.0866 | 0.00511 | -0.0645 | 16.9472
-2.5 | 0.1449 | 0.00505 | -0.065 | 28.6931
-2 | 0.2034 | 0.00496 | -0.0656 | 41.0081
-1.5 | 0.2618 | 0.00493 | -0.0662 | 53.1034
-1 | 0.3203 | 0.00488 | -0.0668 | 65.6352
-0.5 | 0.3787 | 0.00484 | -0.0674 | 78.2438
0 | 0.4371 | 0.00481 | -0.068 | 90.8732
0.5 | 0.4954 | 0.0048 | -0.0687 | 103.2083
1 | 0.5537 | 0.00478 | -0.0694 | 115.8368
1.5 | 0.6117 | 0.00475 | -0.07 | 128.7789
2 | 0.6696 | 0.00471 | -0.0707 | 142.1656
2.5 | 0.7263 | 0.00431 | -0.0715 | 168.5151
3 | 0.7823 | 0.00418 | -0.0722 | 187.1531
3.5 | 0.838 | 0.00435 | -0.0727 | 192.6437
4 | 0.894 | 0.00452 | -0.0731 | 197.7876
4.5 | 0.9497 | 0.0048 | -0.0736 | 197.8542
5 | 1.0029 | 0.00537 | -0.0737 | 186.7598
5.5 | 1.0552 | 0.00594 | -0.0737 | 177.6431
6 | 1.106 | 0.00649 | -0.0734 | 170.416
6.5 | 1.1567 | 0.007 | -0.073 | 165.2429
7 | 1.2094 | 0.00761 | -0.0733 | 158.9225
7.5 | 1.26 | 0.0082 | -0.073 | 153.6585
8 | 1.3111 | 0.00867 | -0.0729 | 151.2226
8.5 | 1.3616 | 0.00914 | -0.0727 | 148.9716
9 | 1.411 | 0.00962 | -0.0723 | 146.6736
9.5 | 1.4597 | 0.0101 | -0.0719 | 144.5248
10 | 1.5066 | 0.01062 | -0.0712 | 141.8644
10.5 | 1.5512 | 0.0112 | -0.0701 | 138.5
11 | 1.5938 | 0.01179 | -0.0687 | 135.1824
11.5 | 1.6309 | 0.0125 | -0.0665 | 130.472
12 | 1.6491 | 0.01325 | -0.0607 | 124.4604
12.5 | 1.6698 | 0.01432 | -0.0563 | 116.6061
13 | 1.6914 | 0.01566 | -0.0527 | 108.0077
13.5 | 1.715 | 0.01712 | -0.0498 | 100.1752
14 | 1.7347 | 0.01898 | -0.0469 | 91.3962
14.5 | 1.7524 | 0.02116 | -0.0443 | 82.8166
15 | 1.7723 | 0.02334 | -0.0423 | 75.934
15.5 | 1.7885 | 0.02593 | -0.0403 | 68.9742
16 | 1.7987 | 0.02916 | -0.0383 | 61.6838
16.5 | 1.81 | 0.0325 | -0.0368 | 55.6923
17 | 1.8185 | 0.03629 | -0.0355 | 50.1102
17.5 | 1.8284 | 0.0402 | -0.0348 | 45.4826
18 | 1.8371 | 0.04436 | -0.0342 | 41.4134
18.5 | 1.8428 | 0.04905 | -0.0341 | 37.5698
19 | 1.8471 | 0.05406 | -0.0342 | 34.1676
19.5 | 1.8481 | 0.05969 | -0.0348 | 30.9616
20 | 1.846 | 0.0659 | -0.0357 | 28.0121

## 131. Re 16M Mach 0.10 (1)
BIGFOIL.COM POLAR EXPORT
NACA64-712 a=0.2
NACA64-712 a=0.2 |  |  |  | Cl Max: | 1.48 | at alpha= | 11 | deg
JavaFoil+Calcfoil stall+Eppler ext transition |  |  |  | L/D Max: | 173.696 | at alpha= | 5 | deg
Re: | 16000000 |  |  | Cd Min: | 0.00464 | at alpha= | -6 | deg
Mach: | 0.1 |  |  | Cl=0 at alpha= | -3.681 | deg
|  |  |  | @ Cl=0.1, Cd= | 0.0052063
|  |  |  | @ Cl=0.4, Cd= | 0.006045
|  |  |  | @ Cl=0.6, Cd= | 0.0058407
alpha (deg) | Cl | Cd | Cm | Cl/Cd
-16 | -0.297 | 0.11756 | -0.025 | -2.528
-15.5 | -0.311 | 0.11065 | -0.025 | -2.809
-15 | -0.324 | 0.10793 | -0.025 | -3.002
-14.5 | -0.337 | 0.1015 | -0.025 | -3.322
-14 | -0.35 | 0.09583 | -0.025 | -3.648
-13.5 | -0.361 | 0.08981 | -0.026 | -4.023
-13 | -0.372 | 0.08634 | -0.026 | -4.304
-12.5 | -0.38 | 0.08123 | -0.026 | -4.683
-12 | -0.387 | 0.0764 | -0.026 | -5.069
-11.5 | -0.392 | 0.0724 | -0.026 | -5.413
-11 | -0.394 | 0.06713 | -0.027 | -5.87
-10.5 | -0.393 | 0.06307 | -0.028 | -6.228
-10 | -0.388 | 0.05918 | -0.028 | -6.557
-9.5 | -0.379 | 0.05559 | -0.028 | -6.824
-9 | -0.366 | 0.05373 | -0.028 | -6.814
-8.5 | -0.349 | 0.05035 | -0.029 | -6.936
-8 | -0.329 | 0.04588 | -0.03 | -7.168
-7.5 | -0.305 | 0.0416 | -0.033 | -7.324
-7 | -0.275 | 0.03904 | -0.033 | -7.051
-6.5 | -0.245 | 0.03289 | -0.038 | -7.456
-6 | -0.251 | 0.00464 | -0.057 | -53.981
-5.5 | -0.201 | 0.00464 | -0.057 | -43.409
-5 | -0.149 | 0.00472 | -0.057 | -31.587
-4.5 | -0.094 | 0.00467 | -0.058 | -20.15
-4 | -0.037 | 0.00465 | -0.058 | -7.99
-3.5 | 0.021 | 0.00466 | -0.058 | 4.569
-3 | 0.081 | 0.0052 | -0.059 | 15.521
-2.5 | 0.141 | 0.00522 | -0.059 | 26.973
-2 | 0.201 | 0.00581 | -0.06 | 34.614
-1.5 | 0.261 | 0.0059 | -0.06 | 44.334
-1 | 0.322 | 0.00595 | -0.061 | 54.092
-0.5 | 0.382 | 0.00603 | -0.061 | 63.435
0 | 0.442 | 0.00608 | -0.061 | 72.707
0.5 | 0.502 | 0.00615 | -0.062 | 81.686
1 | 0.562 | 0.00624 | -0.062 | 90.02
1.5 | 0.621 | 0.00562 | -0.063 | 110.592
2 | 0.681 | 0.00576 | -0.063 | 118.236
2.5 | 0.74 | 0.00593 | -0.064 | 124.803
3 | 0.799 | 0.00577 | -0.064 | 138.455
3.5 | 0.857 | 0.00588 | -0.065 | 145.773
4 | 0.915 | 0.006 | -0.065 | 152.486
4.5 | 0.973 | 0.00613 | -0.065 | 158.741
5 | 1.032 | 0.00594 | -0.066 | 173.696
5.5 | 1.088 | 0.00628 | -0.066 | 173.408
6 | 1.142 | 0.00779 | -0.067 | 146.604
6.5 | 1.194 | 0.00838 | -0.067 | 142.452
7 | 1.241 | 0.00955 | -0.067 | 130.036
7.5 | 1.288 | 0.01013 | -0.068 | 127.111
8 | 1.332 | 0.01064 | -0.068 | 125.257
8.5 | 1.372 | 0.01124 | -0.068 | 122.073
9 | 1.407 | 0.01184 | -0.069 | 118.812
9.5 | 1.438 | 0.01254 | -0.069 | 114.689
10 | 1.459 | 0.0133 | -0.07 | 109.714
10.5 | 1.473 | 0.01412 | -0.07 | 104.277
11 | 1.48 | 0.01499 | -0.07 | 98.737
11.5 | 1.478 | 0.01602 | -0.071 | 92.265
12 | 1.469 | 0.01729 | -0.071 | 84.966
12.5 | 1.453 | 0.01855 | -0.071 | 78.304
13 | 1.43 | 0.01965 | -0.071 | 72.771
13.5 | 1.4 | 0.02117 | -0.072 | 66.114
14 | 1.363 | 0.02294 | -0.072 | 59.421
14.5 | 1.321 | 0.0247 | -0.072 | 53.49
15 | 1.275 | 0.02685 | -0.073 | 47.477
15.5 | 1.225 | 0.02903 | -0.073 | 42.192
16 | 1.172 | 0.03176 | -0.073 | 36.893

## 132. Re 16M Mach 0.10 (2)
BIGFOIL.COM POLAR EXPORT
NACA64-712 a=0.2
NACA64-712 a=0.2 |  |  |  | Cl Max: | 1.8376 | at alpha= | 19 | deg
XFOIL ncrit=9 |  |  |  | L/D Max: | 198.753 | at alpha= | 4.5 | deg
Re: | 16000000 |  |  | Cd Min: | 0.17279 | at alpha= | -16.5 | deg
Mach: | 0.1 |  |  | Cl=0 at alpha= | -3.7423 | deg
|  |  |  | @ Cl=0.1, Cd= | 0.005099
|  |  |  | @ Cl=0.4, Cd= | 0.0048336
|  |  |  | @ Cl=0.6, Cd= | 0.0047654
alpha (deg) | Cl | Cd | Cm | Cl/Cd
-16.5 | -0.511 | 0.17279 | 0.0082 | -2.9573
-16 | -0.4954 | 0.1657 | 0.004 | -2.9897
-14.5 | -1.1547 | 0.02451 | -0.0686 | -47.1114
-14 | -1.1255 | 0.02043 | -0.067 | -55.0906
-13.5 | -1.0824 | 0.01825 | -0.066 | -59.3096
-13 | -1.0378 | 0.01607 | -0.065 | -64.58
-12.5 | -0.9862 | 0.01504 | -0.0644 | -65.5718
-12 | -0.9358 | 0.01361 | -0.0637 | -68.7583
-11.5 | -0.8829 | 0.0126 | -0.0633 | -70.0714
-11 | -0.8289 | 0.0117 | -0.0629 | -70.8462
-10.5 | -0.7747 | 0.01077 | -0.0626 | -71.9313
-10 | -0.7194 | 0.01005 | -0.0623 | -71.5821
-9.5 | -0.6637 | 0.00931 | -0.0622 | -71.2889
-9 | -0.6074 | 0.00873 | -0.0621 | -69.5762
-8.5 | -0.5507 | 0.00819 | -0.062 | -67.2405
-7 | -0.3791 | 0.00682 | -0.0622 | -55.5865
-6.5 | -0.3216 | 0.00641 | -0.0623 | -50.1716
-6 | -0.2635 | 0.00618 | -0.0626 | -42.6375
-5.5 | -0.2052 | 0.00598 | -0.0629 | -34.3144
-5 | -0.1468 | 0.00582 | -0.0633 | -25.2234
-4.5 | -0.0884 | 0.00561 | -0.0636 | -15.7576
-4 | -0.0301 | 0.00541 | -0.064 | -5.5638
-3.5 | 0.0283 | 0.00522 | -0.0644 | 5.4215
-3 | 0.0871 | 0.00511 | -0.0649 | 17.045
-2.5 | 0.1459 | 0.00506 | -0.0655 | 28.834
-2 | 0.2047 | 0.00497 | -0.066 | 41.1871
-1.5 | 0.2635 | 0.00494 | -0.0666 | 53.3401
-1 | 0.3224 | 0.00489 | -0.0672 | 65.9305
-0.5 | 0.3812 | 0.00484 | -0.0678 | 78.7603
0 | 0.44 | 0.00482 | -0.0684 | 91.2863
0.5 | 0.4986 | 0.0048 | -0.0691 | 103.875
1 | 0.5573 | 0.00478 | -0.0698 | 116.59
1.5 | 0.6157 | 0.00476 | -0.0704 | 129.3487
2 | 0.6739 | 0.00472 | -0.0711 | 142.7754
2.5 | 0.731 | 0.00431 | -0.0719 | 169.6056
3 | 0.7875 | 0.00418 | -0.0726 | 188.3971
3.5 | 0.8435 | 0.00435 | -0.0731 | 193.908
4 | 0.8998 | 0.00453 | -0.0735 | 198.6313
4.5 | 0.956 | 0.00481 | -0.074 | 198.7526
5 | 1.0095 | 0.00538 | -0.0741 | 187.6394
5.5 | 1.0622 | 0.00595 | -0.0741 | 178.521
6 | 1.1131 | 0.00652 | -0.0737 | 170.7209
6.5 | 1.1646 | 0.00704 | -0.0734 | 165.4261
7 | 1.2169 | 0.00768 | -0.0734 | 158.4505
7.5 | 1.2678 | 0.00827 | -0.0731 | 153.3011
8 | 1.3193 | 0.00874 | -0.0729 | 150.9497
8.5 | 1.37 | 0.00922 | -0.0726 | 148.59
9 | 1.4196 | 0.00971 | -0.0721 | 146.1998
9.5 | 1.4682 | 0.01022 | -0.0715 | 143.6595
10 | 1.5152 | 0.01075 | -0.0706 | 140.9488
10.5 | 1.5592 | 0.01136 | -0.0693 | 137.2535
11 | 1.6011 | 0.01196 | -0.0677 | 133.8712
11.5 | 1.63 | 0.01271 | -0.0636 | 128.2455
12 | 1.6488 | 0.01359 | -0.0582 | 121.3245
12.5 | 1.6701 | 0.01483 | -0.0541 | 112.6163
13 | 1.6928 | 0.01627 | -0.0507 | 104.0443
13.5 | 1.716 | 0.01788 | -0.0479 | 95.9732
14 | 1.7342 | 0.01998 | -0.0449 | 86.7968
14.5 | 1.7529 | 0.02223 | -0.0425 | 78.8529
15 | 1.7719 | 0.02462 | -0.0404 | 71.9699
15.5 | 1.7862 | 0.02751 | -0.0384 | 64.9291
16 | 1.7946 | 0.03105 | -0.0365 | 57.7971
16.5 | 1.8051 | 0.03467 | -0.0351 | 52.0652
17 | 1.815 | 0.03853 | -0.034 | 47.1062
17.5 | 1.8239 | 0.04272 | -0.0334 | 42.6943
18 | 1.8311 | 0.04724 | -0.033 | 38.7616
18.5 | 1.8349 | 0.05234 | -0.033 | 35.0573
19 | 1.8376 | 0.05776 | -0.0333 | 31.8144
19.5 | 1.8335 | 0.06427 | -0.0342 | 28.5281
20 | 1.8311 | 0.07079 | -0.0354 | 25.8666

## 133. Re 16M Mach 0.25 (1)
BIGFOIL.COM POLAR EXPORT
NACA64-712 a=0.2
NACA64-712 a=0.2 |  |  |  | Cl Max: | 1.466 | at alpha= | 10.5 | deg
JavaFoil+Calcfoil stall+Eppler ext transition |  |  |  | L/D Max: | 174.451 | at alpha= | 5 | deg
Re: | 16000000 |  |  | Cd Min: | 0.00466 | at alpha= | -5.5 | deg
Mach: | 0.25 |  |  | Cl=0 at alpha= | -3.6833 | deg
|  |  |  | @ Cl=0.1, Cd= | 0.0052182
|  |  |  | @ Cl=0.4, Cd= | 0.006078
|  |  |  | @ Cl=0.6, Cd= | 0.00608
alpha (deg) | Cl | Cd | Cm | Cl/Cd
-14 | -0.061 | 0.09836 | -0.026 | -0.616
-13.5 | -0.058 | 0.09517 | -0.026 | -0.606
-13 | -0.055 | 0.09006 | -0.026 | -0.608
-12.5 | -0.135 | 0.08648 | -0.026 | -1.562
-12 | -0.182 | 0.0803 | -0.026 | -2.269
-11.5 | -0.219 | 0.07786 | -0.026 | -2.815
-11 | -0.25 | 0.07101 | -0.026 | -3.522
-10.5 | -0.275 | 0.06638 | -0.027 | -4.145
-10 | -0.294 | 0.06262 | -0.027 | -4.696
-9.5 | -0.306 | 0.0587 | -0.028 | -5.221
-9 | -0.312 | 0.05596 | -0.027 | -5.572
-8.5 | -0.31 | 0.05146 | -0.028 | -6.031
-8 | -0.301 | 0.04917 | -0.028 | -6.131
-7.5 | -0.286 | 0.04574 | -0.029 | -6.249
-7 | -0.264 | 0.04249 | -0.03 | -6.208
-6.5 | -0.236 | 0.03891 | -0.032 | -6.072
-6 | -0.204 | 0.03452 | -0.036 | -5.917
-5.5 | -0.203 | 0.00466 | -0.059 | -43.495
-5 | -0.151 | 0.00472 | -0.059 | -32
-4.5 | -0.096 | 0.00466 | -0.059 | -20.56
-4 | -0.038 | 0.00468 | -0.06 | -8.116
-3.5 | 0.022 | 0.00467 | -0.06 | 4.668
-3 | 0.083 | 0.00521 | -0.06 | 15.886
-2.5 | 0.145 | 0.00524 | -0.061 | 27.587
-2 | 0.207 | 0.00585 | -0.061 | 35.279
-1.5 | 0.269 | 0.00592 | -0.062 | 45.348
-1 | 0.331 | 0.006 | -0.062 | 55.132
-0.5 | 0.393 | 0.00607 | -0.063 | 64.704
0 | 0.454 | 0.00614 | -0.063 | 74.047
0.5 | 0.516 | 0.00621 | -0.064 | 83.092
1 | 0.577 | 0.00631 | -0.064 | 91.405
1.5 | 0.638 | 0.0057 | -0.064 | 111.969
2 | 0.699 | 0.00587 | -0.065 | 119.092
2.5 | 0.76 | 0.00606 | -0.065 | 125.498
3 | 0.82 | 0.00592 | -0.066 | 138.485
3.5 | 0.88 | 0.006 | -0.066 | 146.667
4 | 0.94 | 0.00613 | -0.067 | 153.33
4.5 | 1 | 0.0063 | -0.067 | 158.617
5 | 1.059 | 0.00607 | -0.068 | 174.451
5.5 | 1.117 | 0.00747 | -0.068 | 149.475
6 | 1.171 | 0.00803 | -0.069 | 145.714
6.5 | 1.222 | 0.00879 | -0.069 | 139.013
7 | 1.269 | 0.01006 | -0.069 | 126.11
7.5 | 1.315 | 0.01073 | -0.069 | 122.538
8 | 1.358 | 0.01131 | -0.07 | 120.109
8.5 | 1.395 | 0.012 | -0.07 | 116.253
9 | 1.427 | 0.01273 | -0.07 | 112.077
9.5 | 1.452 | 0.01356 | -0.071 | 107.037
10 | 1.465 | 0.01443 | -0.071 | 101.508
10.5 | 1.466 | 0.01554 | -0.071 | 94.36
11 | 1.457 | 0.01663 | -0.072 | 87.609
11.5 | 1.435 | 0.01796 | -0.072 | 79.905
12 | 1.4 | 0.01959 | -0.072 | 71.469
12.5 | 1.353 | 0.02129 | -0.073 | 63.576
13 | 1.295 | 0.0229 | -0.073 | 56.55
13.5 | 1.224 | 0.02498 | -0.073 | 48.986
14 | 1.143 | 0.02734 | -0.073 | 41.795
14.5 | 1.051 | 0.03017 | -0.073 | 34.844
15 | 0.952 | 0.03343 | -0.073 | 28.493
15.5 | 0.847 | 0.03742 | -0.073 | 22.64

## 134. Re 16M Mach 0.25 (2)
BIGFOIL.COM POLAR EXPORT
NACA64-712 a=0.2
NACA64-712 a=0.2 |  |  |  | Cl Max: | 1.79 | at alpha= | 17 | deg
XFOIL ncrit=9 |  |  |  | L/D Max: | 205.197 | at alpha= | 4.5 | deg
Re: | 16000000 |  |  | Cd Min: | 0.14384 | at alpha= | -14 | deg
Mach: | 0.25 |  |  | Cl=0 at alpha= | -3.7356 | deg
|  |  |  | @ Cl=0.1, Cd= | 0.0051275
|  |  |  | @ Cl=0.4, Cd= | 0.0048667
|  |  |  | @ Cl=0.6, Cd= | 0.0047963
alpha (deg) | Cl | Cd | Cm | Cl/Cd
-14 | -0.4202 | 0.14384 | -0.0107 | -2.9213
-13.5 | -0.404 | 0.13692 | -0.0147 | -2.9506
-13 | -0.3978 | 0.12736 | -0.0197 | -3.1234
-12.5 | -0.3704 | 0.12391 | -0.0223 | -2.9893
-12 | -0.36 | 0.11593 | -0.0265 | -3.1053
-11 | -0.3984 | 0.08894 | -0.0409 | -4.4794
-10.5 | -0.3853 | 0.08323 | -0.0442 | -4.6293
-9 | -0.6301 | 0.01342 | -0.0703 | -46.9523
-8.5 | -0.5772 | 0.01079 | -0.0692 | -53.494
-8 | -0.5189 | 0.00939 | -0.0684 | -55.2609
-7.5 | -0.4595 | 0.00828 | -0.0677 | -55.4952
-7 | -0.3993 | 0.00746 | -0.0671 | -53.5255
-6.5 | -0.3384 | 0.00689 | -0.0667 | -49.1147
-6 | -0.2774 | 0.00644 | -0.0665 | -43.0745
-5.5 | -0.216 | 0.00613 | -0.0664 | -35.2365
-4.5 | -0.0933 | 0.00574 | -0.0665 | -16.2544
-4 | -0.0322 | 0.00551 | -0.0667 | -5.8439
-3.5 | 0.0287 | 0.0053 | -0.067 | 5.4151
-3 | 0.0898 | 0.00514 | -0.0674 | 17.4708
-2 | 0.2121 | 0.00499 | -0.0683 | 42.505
-1.5 | 0.273 | 0.00495 | -0.0688 | 55.1515
-1 | 0.3341 | 0.0049 | -0.0694 | 68.1837
-0.5 | 0.395 | 0.00487 | -0.07 | 81.1088
0 | 0.4559 | 0.00483 | -0.0707 | 94.3892
0.5 | 0.5166 | 0.00483 | -0.0713 | 106.9565
1 | 0.5774 | 0.0048 | -0.072 | 120.2917
1.5 | 0.6379 | 0.00479 | -0.0727 | 133.1733
2 | 0.6981 | 0.00476 | -0.0734 | 146.6597
2.5 | 0.7574 | 0.00434 | -0.0742 | 174.5161
3 | 0.816 | 0.0042 | -0.0748 | 194.2857
3.5 | 0.8744 | 0.00435 | -0.0753 | 201.0115
4.5 | 0.9911 | 0.00483 | -0.0761 | 205.1967
5 | 1.0469 | 0.00539 | -0.0761 | 194.2301
5.5 | 1.101 | 0.00603 | -0.0758 | 182.5871
6 | 1.1526 | 0.0067 | -0.075 | 172.0299
6.5 | 1.2068 | 0.0073 | -0.0747 | 165.3151
7 | 1.2587 | 0.00802 | -0.074 | 156.9451
7.5 | 1.3109 | 0.00865 | -0.0732 | 151.5491
8 | 1.3632 | 0.0092 | -0.0725 | 148.1739
8.5 | 1.4146 | 0.00974 | -0.0715 | 145.2361
9 | 1.465 | 0.01027 | -0.0704 | 142.6485
9.5 | 1.5121 | 0.0109 | -0.0687 | 138.7248
10 | 1.556 | 0.01156 | -0.0664 | 134.6021
10.5 | 1.585 | 0.01229 | -0.0614 | 128.9666
11 | 1.6064 | 0.0133 | -0.0559 | 120.782
11.5 | 1.6304 | 0.01466 | -0.0515 | 111.2142
12 | 1.6541 | 0.01632 | -0.0478 | 101.3542
12.5 | 1.678 | 0.01823 | -0.0445 | 92.0461
13 | 1.6987 | 0.02052 | -0.0414 | 82.7827
13.5 | 1.7179 | 0.02313 | -0.0386 | 74.2715
14 | 1.736 | 0.02601 | -0.0362 | 66.7436
14.5 | 1.7496 | 0.02939 | -0.0339 | 59.5305
15 | 1.7593 | 0.03332 | -0.0319 | 52.8001
15.5 | 1.7686 | 0.03753 | -0.0303 | 47.125
16 | 1.7785 | 0.04192 | -0.0291 | 42.426
16.5 | 1.7842 | 0.04693 | -0.0283 | 38.0183
17 | 1.79 | 0.05219 | -0.0279 | 34.2978
17.5 | 1.789 | 0.05844 | -0.0281 | 30.6126
18 | 1.7848 | 0.06538 | -0.0288 | 27.2989
18.5 | 1.7828 | 0.07233 | -0.03 | 24.6481
19 | 1.7753 | 0.08033 | -0.0319 | 22.1001
19.5 | 1.7653 | 0.08896 | -0.0345 | 19.8438
20 | 1.7539 | 0.09813 | -0.0378 | 17.8732

## 135. Re 16M Mach 0.50 (1)
BIGFOIL.COM POLAR EXPORT
NACA64-712 a=0.2
NACA64-712 a=0.2 |  |  |  | Cl Max: | 1.44 | at alpha= | 8.5 | deg
JavaFoil+Calcfoil stall+Eppler ext transition |  |  |  | L/D Max: | 154.43 | at alpha= | 3.5 | deg
Re: | 16000000 |  |  | Cd Min: | 0.00438 | at alpha= | -7 | deg
Mach: | 0.5 |  |  | Cl=0 at alpha= | -3.7143 | deg
|  |  |  | @ Cl=0.1, Cd= | 0.0053935
|  |  |  | @ Cl=0.4, Cd= | 0.0062287
|  |  |  | @ Cl=0.6, Cd= | 0.00659
alpha (deg) | Cl | Cd | Cm | Cl/Cd
-20 | -0.925 | 0.16632 | -0.033 | -5.562
-19.5 | -0.896 | 0.15199 | -0.033 | -5.896
-19 | -0.869 | 0.14261 | -0.033 | -6.091
-18.5 | -0.84 | 0.13438 | -0.033 | -6.252
-18 | -0.812 | 0.12962 | -0.034 | -6.265
-17.5 | -0.784 | 0.12438 | -0.034 | -6.3
-17 | -0.755 | 0.11836 | -0.033 | -6.375
-16.5 | -0.727 | 0.10919 | -0.034 | -6.658
-16 | -0.7 | 0.10281 | -0.035 | -6.804
-15.5 | -0.671 | 0.09701 | -0.035 | -6.921
-15 | -0.643 | 0.09227 | -0.035 | -6.97
-14.5 | -0.621 | 0.07934 | -0.039 | -7.825
-14 | -0.582 | 0.09774 | -0.032 | -5.95
-13.5 | -0.553 | 0.09051 | -0.032 | -6.113
-13 | -0.526 | 0.08271 | -0.033 | -6.357
-12.5 | -0.498 | 0.07648 | -0.034 | -6.513
-12 | -0.471 | 0.07028 | -0.035 | -6.701
-11.5 | -0.444 | 0.06435 | -0.036 | -6.896
-11 | -0.417 | 0.05894 | -0.038 | -7.071
-10.5 | -0.391 | 0.05238 | -0.04 | -7.464
-10 | -0.354 | 0.06876 | -0.031 | -5.151
-9.5 | -0.326 | 0.06048 | -0.031 | -5.39
-9 | -0.298 | 0.05578 | -0.032 | -5.346
-8.5 | -0.27 | 0.05048 | -0.033 | -5.358
-8 | -0.243 | 0.04603 | -0.035 | -5.28
-7.5 | -0.216 | 0.04211 | -0.037 | -5.119
-7 | -0.23 | 0.00438 | -0.064 | -52.504
-6.5 | -0.157 | 0.04393 | -0.031 | -3.577
-6 | -0.129 | 0.04107 | -0.031 | -3.146
-5.5 | -0.101 | 0.04198 | -0.029 | -2.408
-5 | -0.073 | 0.03723 | -0.032 | -1.972
-4.5 | -0.076 | 0.03432 | -0.033 | -2.21
-4 | -0.032 | 0.03082 | -0.038 | -1.054
-3.5 | 0.024 | 0.00482 | -0.067 | 4.906
-3 | 0.091 | 0.0054 | -0.068 | 16.902
-2.5 | 0.16 | 0.00535 | -0.068 | 29.981
-2 | 0.23 | 0.00603 | -0.069 | 38.134
-1.5 | 0.299 | 0.0061 | -0.069 | 49.112
-1 | 0.369 | 0.00618 | -0.07 | 59.671
-0.5 | 0.439 | 0.00629 | -0.07 | 69.774
0 | 0.508 | 0.00641 | -0.071 | 79.199
0.5 | 0.576 | 0.00653 | -0.071 | 88.176
1 | 0.644 | 0.0067 | -0.072 | 96.181
1.5 | 0.712 | 0.00616 | -0.072 | 115.733
2 | 0.78 | 0.00618 | -0.073 | 126.254
2.5 | 0.847 | 0.00637 | -0.073 | 132.961
3 | 0.914 | 0.00621 | -0.074 | 147.123
3.5 | 0.98 | 0.00634 | -0.074 | 154.43
4 | 1.045 | 0.00727 | -0.074 | 143.646
4.5 | 1.109 | 0.00761 | -0.075 | 145.752
5 | 1.172 | 0.00803 | -0.075 | 145.931
5.5 | 1.231 | 0.00886 | -0.075 | 138.889
6 | 1.284 | 0.01008 | -0.076 | 127.341
6.5 | 1.332 | 0.01215 | -0.076 | 109.602
7 | 1.376 | 0.0132 | -0.076 | 104.258
7.5 | 1.413 | 0.01422 | -0.076 | 99.401
8 | 1.439 | 0.0154 | -0.077 | 93.472
8.5 | 1.44 | 0.01681 | -0.077 | 85.656
9 | 1.396 | 0.01859 | -0.077 | 75.101
9.5 | 1.226 | 0.02147 | -0.077 | 57.078
10 | 0.868 | 0.02417 | -0.077 | 35.923
10.5 | 0.896 | 0.02585 | -0.078 | 34.653
11 | 0.926 | 0.026 | -0.078 | 35.605
11.5 | 0.95 | 0.02955 | -0.078 | 32.156
12 | 0.967 | 0.03597 | -0.078 | 26.896
12.5 | 1.006 | 0.0324 | -0.079 | 31.042
13 | 1.028 | 0.03735 | -0.079 | 27.509
13.5 | 1.046 | 0.04402 | -0.078 | 23.759

## 136. Re 16M Mach 0.50 (2)
BIGFOIL.COM POLAR EXPORT
NACA64-712 a=0.2
NACA64-712 a=0.2 |  |  |  | Cl Max: | 1.6678 | at alpha= | 11.5 | deg
XFOIL ncrit=9 |  |  |  | L/D Max: | 225.322 | at alpha= | 4 | deg
Re: | 16000000 |  |  | Cd Min: | 0.04836 | at alpha= | 12.5 | deg
Mach: | 0.5 |  |  | Cl=0 at alpha= | -99 | deg
|  |  |  | @ Cl=0.1, Cd= | 0.00494
|  |  |  | @ Cl=0.4, Cd= | 0.00494
|  |  |  | @ Cl=0.6, Cd= | 0.0049303
alpha (deg) | Cl | Cd | Cm | Cl/Cd
0 | 0.5287 | 0.00494 | -0.0806 | 107.0243
0.5 | 0.5992 | 0.00493 | -0.0813 | 121.5416
1 | 0.6693 | 0.00496 | -0.082 | 134.9395
1.5 | 0.7394 | 0.00496 | -0.0827 | 149.0726
2 | 0.8094 | 0.00496 | -0.0834 | 163.1855
2.5 | 0.8777 | 0.0046 | -0.0841 | 190.8043
3 | 0.9465 | 0.00445 | -0.0847 | 212.6966
4 | 1.0838 | 0.00481 | -0.085 | 225.3222
4.5 | 1.1519 | 0.00519 | -0.0848 | 221.9461
5 | 1.2186 | 0.00568 | -0.0842 | 214.5423
5.5 | 1.2778 | 0.00654 | -0.0824 | 195.3823
6 | 1.3247 | 0.00755 | -0.0782 | 175.457
6.5 | 1.3774 | 0.0088 | -0.0754 | 156.5227
7 | 1.4172 | 0.01002 | -0.0701 | 141.4371
7.5 | 1.435 | 0.01121 | -0.0613 | 128.0107
8 | 1.4676 | 0.0127 | -0.0559 | 115.5591
8.5 | 1.5022 | 0.01452 | -0.0512 | 103.4573
9 | 1.5391 | 0.01655 | -0.0472 | 92.997
9.5 | 1.5723 | 0.01904 | -0.0433 | 82.5788
10 | 1.6055 | 0.02182 | -0.0398 | 73.5793
10.5 | 1.6344 | 0.02515 | -0.0364 | 64.9861
11 | 1.6563 | 0.02907 | -0.033 | 56.9763
11.5 | 1.6678 | 0.03374 | -0.0292 | 49.4309
12 | 1.6573 | 0.03995 | -0.0249 | 41.4844
12.5 | 1.6269 | 0.04836 | -0.0222 | 33.6414

## 137. Re 18M Mach 0.00 (1)
BIGFOIL.COM POLAR EXPORT
NACA64-712 a=0.2
NACA64-712 a=0.2 |  |  |  | Cl Max: | 1.484 | at alpha= | 11.5 | deg
JavaFoil+Calcfoil stall+Eppler ext transition |  |  |  | L/D Max: | 170.766 | at alpha= | 5.5 | deg
Re: | 18000000 |  |  | Cd Min: | 0.00455 | at alpha= | -6.5 | deg
Mach: | 0 |  |  | Cl=0 at alpha= | -3.681 | deg
|  |  |  | @ Cl=0.1, Cd= | 0.00519
|  |  |  | @ Cl=0.4, Cd= | 0.0059933
|  |  |  | @ Cl=0.6, Cd= | 0.0061027
alpha (deg) | Cl | Cd | Cm | Cl/Cd
-16.5 | -0.328 | 0.1218 | -0.025 | -2.689
-16 | -0.339 | 0.11482 | -0.025 | -2.954
-15.5 | -0.351 | 0.10947 | -0.025 | -3.204
-15 | -0.362 | 0.10596 | -0.025 | -3.415
-14.5 | -0.372 | 0.09918 | -0.025 | -3.756
-14 | -0.383 | 0.093 | -0.026 | -4.113
-13.5 | -0.391 | 0.08901 | -0.026 | -4.396
-13 | -0.399 | 0.08412 | -0.026 | -4.741
-12.5 | -0.405 | 0.07995 | -0.026 | -5.064
-12 | -0.409 | 0.07519 | -0.026 | -5.438
-11.5 | -0.411 | 0.07112 | -0.027 | -5.774
-11 | -0.41 | 0.06588 | -0.028 | -6.223
-10.5 | -0.406 | 0.06205 | -0.028 | -6.544
-10 | -0.399 | 0.05836 | -0.028 | -6.832
-9.5 | -0.388 | 0.05523 | -0.029 | -7.019
-9 | -0.372 | 0.05289 | -0.028 | -7.041
-8.5 | -0.354 | 0.04966 | -0.029 | -7.125
-8 | -0.333 | 0.04475 | -0.031 | -7.433
-7.5 | -0.308 | 0.03998 | -0.034 | -7.701
-7 | -0.278 | 0.03722 | -0.035 | -7.462
-6.5 | -0.297 | 0.00455 | -0.056 | -65.233
-6 | -0.251 | 0.00458 | -0.056 | -54.644
-5.5 | -0.201 | 0.00457 | -0.057 | -43.962
-5 | -0.149 | 0.00465 | -0.057 | -31.957
-4.5 | -0.094 | 0.00462 | -0.057 | -20.309
-4 | -0.037 | 0.00462 | -0.058 | -8.019
-3.5 | 0.021 | 0.00462 | -0.058 | 4.59
-3 | 0.08 | 0.00516 | -0.059 | 15.568
-2.5 | 0.14 | 0.00525 | -0.059 | 26.681
-2 | 0.2 | 0.00583 | -0.059 | 34.314
-1.5 | 0.26 | 0.00586 | -0.06 | 44.404
-1 | 0.32 | 0.00593 | -0.06 | 53.979
-0.5 | 0.38 | 0.00597 | -0.061 | 63.701
0 | 0.44 | 0.00604 | -0.061 | 72.826
0.5 | 0.5 | 0.00612 | -0.062 | 81.651
1 | 0.559 | 0.0062 | -0.062 | 90.15
1.5 | 0.618 | 0.00606 | -0.062 | 101.965
2 | 0.677 | 0.00572 | -0.063 | 118.353
2.5 | 0.736 | 0.0059 | -0.063 | 124.691
3 | 0.795 | 0.00602 | -0.064 | 131.968
3.5 | 0.853 | 0.00579 | -0.064 | 147.192
4 | 0.911 | 0.00596 | -0.065 | 152.931
4.5 | 0.969 | 0.0061 | -0.065 | 158.901
5 | 1.026 | 0.00638 | -0.066 | 160.951
5.5 | 1.083 | 0.00634 | -0.066 | 170.766
6 | 1.137 | 0.0079 | -0.067 | 143.996
6.5 | 1.189 | 0.0083 | -0.067 | 143.31
7 | 1.237 | 0.00933 | -0.067 | 132.609
7.5 | 1.284 | 0.00987 | -0.068 | 130.033
8 | 1.329 | 0.01034 | -0.068 | 128.461
8.5 | 1.369 | 0.01091 | -0.068 | 125.422
9 | 1.405 | 0.01146 | -0.069 | 122.596
9.5 | 1.436 | 0.01212 | -0.069 | 118.527
10 | 1.458 | 0.01286 | -0.069 | 113.402
10.5 | 1.474 | 0.01354 | -0.07 | 108.863
11 | 1.483 | 0.01441 | -0.07 | 102.896
11.5 | 1.484 | 0.01538 | -0.07 | 96.533
12 | 1.479 | 0.01656 | -0.071 | 89.268
12.5 | 1.467 | 0.01752 | -0.071 | 83.695
13 | 1.448 | 0.01876 | -0.071 | 77.178
13.5 | 1.422 | 0.02017 | -0.072 | 70.496
14 | 1.391 | 0.02177 | -0.072 | 63.865
14.5 | 1.354 | 0.02351 | -0.072 | 57.595
15 | 1.313 | 0.02536 | -0.072 | 51.786
15.5 | 1.269 | 0.02734 | -0.073 | 46.425
16 | 1.222 | 0.02979 | -0.073 | 41.022
16.5 | 1.173 | 0.03232 | -0.073 | 36.303

## 138. Re 18M Mach 0.00 (2)
BIGFOIL.COM POLAR EXPORT
NACA64-712 a=0.2
NACA64-712 a=0.2 |  |  |  | Cl Max: | 1.86 | at alpha= | 19 | deg
XFOIL ncrit=9 |  |  |  | L/D Max: | 196.96 | at alpha= | 4 | deg
Re: | 18000000 |  |  | Cd Min: | 0.06442 | at alpha= | 20 | deg
Mach: | 0 |  |  | Cl=0 at alpha= | -3.7422 | deg
|  |  |  | @ Cl=0.1, Cd= | 0.005016
|  |  |  | @ Cl=0.4, Cd= | 0.004759
|  |  |  | @ Cl=0.6, Cd= | 0.0047061
alpha (deg) | Cl | Cd | Cm | Cl/Cd
-18 | -1.4286 | 0.03065 | -0.0732 | -46.6101
-17.5 | -1.4122 | 0.02776 | -0.0706 | -50.8718
-17 | -1.3936 | 0.02432 | -0.0683 | -57.3026
-16.5 | -1.3566 | 0.02258 | -0.0669 | -60.0797
-16 | -1.3194 | 0.02057 | -0.0655 | -64.142
-15.5 | -1.278 | 0.01888 | -0.0644 | -67.6907
-15 | -1.2324 | 0.01761 | -0.0636 | -69.983
-14.5 | -1.1855 | 0.01637 | -0.0629 | -72.4191
-14 | -1.1372 | 0.01522 | -0.0623 | -74.7175
-13.5 | -1.0872 | 0.01423 | -0.0618 | -76.402
-13 | -1.0368 | 0.01319 | -0.0614 | -78.605
-12.5 | -0.9842 | 0.01247 | -0.0611 | -78.9254
-12 | -0.9318 | 0.01162 | -0.0609 | -80.1893
-11.5 | -0.8781 | 0.01094 | -0.0607 | -80.2651
-11 | -0.8239 | 0.01031 | -0.0606 | -79.9127
-10.5 | -0.7694 | 0.00967 | -0.0605 | -79.5657
-10 | -0.7142 | 0.00913 | -0.0605 | -78.2256
-9.5 | -0.6587 | 0.0086 | -0.0606 | -76.593
-9 | -0.6027 | 0.00814 | -0.0606 | -74.0418
-8.5 | -0.5464 | 0.00772 | -0.0608 | -70.7772
-8 | -0.4898 | 0.00734 | -0.0609 | -66.7302
-7 | -0.3763 | 0.00656 | -0.0613 | -57.3628
-6.5 | -0.3191 | 0.00623 | -0.0615 | -51.2199
-6 | -0.2615 | 0.00603 | -0.0619 | -43.3665
-5.5 | -0.2037 | 0.00585 | -0.0623 | -34.8205
-4.5 | -0.0879 | 0.00551 | -0.0631 | -15.9528
-4 | -0.0299 | 0.00532 | -0.0635 | -5.6203
-3.5 | 0.0281 | 0.00513 | -0.064 | 5.4776
-3 | 0.0864 | 0.00503 | -0.0645 | 17.1769
-2.5 | 0.1448 | 0.00497 | -0.065 | 29.1348
-2 | 0.2032 | 0.0049 | -0.0656 | 41.4694
-1.5 | 0.2617 | 0.00484 | -0.0662 | 54.0702
-1 | 0.3202 | 0.00481 | -0.0668 | 66.5696
-0.5 | 0.3786 | 0.00477 | -0.0674 | 79.3711
0 | 0.4371 | 0.00474 | -0.0681 | 92.2152
0.5 | 0.4954 | 0.00473 | -0.0687 | 104.7357
1 | 0.5537 | 0.00473 | -0.0694 | 117.0613
1.5 | 0.6118 | 0.0047 | -0.07 | 130.1702
2 | 0.6696 | 0.00468 | -0.0707 | 143.0769
2.5 | 0.7266 | 0.00462 | -0.0714 | 157.2727
3 | 0.7822 | 0.00429 | -0.0721 | 182.331
3.5 | 0.8381 | 0.00443 | -0.0727 | 189.1874
4 | 0.8942 | 0.00454 | -0.0732 | 196.9604
4.5 | 0.9497 | 0.00485 | -0.0736 | 195.8144
5 | 1.0024 | 0.00549 | -0.0737 | 182.5865
5.5 | 1.0554 | 0.00601 | -0.0738 | 175.6073
6 | 1.1073 | 0.00653 | -0.0737 | 169.5712
6.5 | 1.1577 | 0.00696 | -0.0732 | 166.3362
7 | 1.2102 | 0.00753 | -0.0734 | 160.7171
7.5 | 1.2615 | 0.00806 | -0.0733 | 156.5136
8 | 1.3127 | 0.00853 | -0.0731 | 153.8921
8.5 | 1.3636 | 0.00897 | -0.073 | 152.0178
9 | 1.4136 | 0.00943 | -0.0727 | 149.9046
9.5 | 1.4622 | 0.00992 | -0.0723 | 147.3992
10 | 1.51 | 0.01041 | -0.0717 | 145.0528
10.5 | 1.5549 | 0.01099 | -0.0707 | 141.4832
11 | 1.5984 | 0.01155 | -0.0694 | 138.3896
11.5 | 1.6366 | 0.01225 | -0.0674 | 133.6
12 | 1.6599 | 0.01293 | -0.0624 | 128.3759
12.5 | 1.6776 | 0.01398 | -0.0574 | 120
13 | 1.7003 | 0.01519 | -0.0538 | 111.9355
13.5 | 1.7236 | 0.01661 | -0.0507 | 103.7688
14 | 1.7425 | 0.01845 | -0.0476 | 94.4444
14.5 | 1.7626 | 0.02042 | -0.0451 | 86.3173
15 | 1.782 | 0.02258 | -0.0429 | 78.9194
15.5 | 1.7981 | 0.02514 | -0.0408 | 71.5235
16 | 1.8088 | 0.02827 | -0.0387 | 63.983
16.5 | 1.8206 | 0.03149 | -0.0371 | 57.8152
17 | 1.8307 | 0.0351 | -0.0359 | 52.1567
17.5 | 1.8425 | 0.03872 | -0.035 | 47.5852
18 | 1.8496 | 0.043 | -0.0344 | 43.014
18.5 | 1.8569 | 0.04741 | -0.0341 | 39.1668
19 | 1.86 | 0.05251 | -0.0342 | 35.4218
19.5 | 1.86 | 0.05817 | -0.0346 | 31.9752
20 | 1.8572 | 0.06442 | -0.0355 | 28.8296

## 139. Re 18M Mach 0.10 (1)
BIGFOIL.COM POLAR EXPORT
NACA64-712 a=0.2
NACA64-712 a=0.2 |  |  |  | Cl Max: | 1.481 | at alpha= | 11 | deg
JavaFoil+Calcfoil stall+Eppler ext transition |  |  |  | L/D Max: | 169.943 | at alpha= | 5 | deg
Re: | 18000000 |  |  | Cd Min: | 0.00454 | at alpha= | -6.5 | deg
Mach: | 0.1 |  |  | Cl=0 at alpha= | -3.681 | deg
|  |  |  | @ Cl=0.1, Cd= | 0.0051917
|  |  |  | @ Cl=0.4, Cd= | 0.005991
|  |  |  | @ Cl=0.6, Cd= | 0.0061269
alpha (deg) | Cl | Cd | Cm | Cl/Cd
-16 | -0.297 | 0.11736 | -0.025 | -2.533
-15.5 | -0.311 | 0.11073 | -0.025 | -2.807
-15 | -0.324 | 0.10625 | -0.025 | -3.05
-14.5 | -0.337 | 0.10057 | -0.025 | -3.353
-14 | -0.35 | 0.09632 | -0.025 | -3.63
-13.5 | -0.361 | 0.08989 | -0.026 | -4.02
-13 | -0.372 | 0.08559 | -0.026 | -4.342
-12.5 | -0.38 | 0.08059 | -0.026 | -4.721
-12 | -0.387 | 0.07583 | -0.026 | -5.108
-11.5 | -0.392 | 0.07168 | -0.027 | -5.468
-11 | -0.394 | 0.06634 | -0.027 | -5.941
-10.5 | -0.393 | 0.0624 | -0.028 | -6.296
-10 | -0.388 | 0.05894 | -0.028 | -6.586
-9.5 | -0.38 | 0.05535 | -0.029 | -6.857
-9 | -0.366 | 0.05359 | -0.028 | -6.833
-8.5 | -0.349 | 0.04995 | -0.029 | -6.994
-8 | -0.329 | 0.04536 | -0.031 | -7.258
-7.5 | -0.305 | 0.04093 | -0.033 | -7.458
-7 | -0.276 | 0.03837 | -0.034 | -7.189
-6.5 | -0.296 | 0.00454 | -0.056 | -65.28
-6 | -0.251 | 0.00459 | -0.057 | -54.652
-5.5 | -0.201 | 0.00458 | -0.057 | -44.001
-5 | -0.149 | 0.00466 | -0.057 | -31.984
-4.5 | -0.094 | 0.00462 | -0.058 | -20.377
-4 | -0.037 | 0.00462 | -0.058 | -8.047
-3.5 | 0.021 | 0.00462 | -0.058 | 4.608
-3 | 0.081 | 0.00516 | -0.059 | 15.645
-2.5 | 0.141 | 0.00526 | -0.059 | 26.754
-2 | 0.201 | 0.00584 | -0.06 | 34.443
-1.5 | 0.261 | 0.00588 | -0.06 | 44.448
-1 | 0.322 | 0.00596 | -0.061 | 54.006
-0.5 | 0.382 | 0.00597 | -0.061 | 64.019
0 | 0.442 | 0.00604 | -0.061 | 73.216
0.5 | 0.502 | 0.00612 | -0.062 | 81.993
1 | 0.562 | 0.00623 | -0.062 | 90.17
1.5 | 0.621 | 0.00607 | -0.063 | 102.314
2 | 0.681 | 0.00572 | -0.063 | 119.087
2.5 | 0.74 | 0.00588 | -0.064 | 125.828
3 | 0.799 | 0.00575 | -0.064 | 138.848
3.5 | 0.857 | 0.00582 | -0.065 | 147.286
4 | 0.915 | 0.00599 | -0.065 | 152.719
4.5 | 0.973 | 0.00609 | -0.065 | 159.964
5 | 1.031 | 0.00607 | -0.066 | 169.943
5.5 | 1.088 | 0.00641 | -0.066 | 169.794
6 | 1.142 | 0.00794 | -0.067 | 143.89
6.5 | 1.195 | 0.00836 | -0.067 | 142.838
7 | 1.242 | 0.00941 | -0.068 | 131.974
7.5 | 1.289 | 0.00997 | -0.068 | 129.328
8 | 1.334 | 0.01046 | -0.068 | 127.508
8.5 | 1.373 | 0.01104 | -0.069 | 124.392
9 | 1.408 | 0.01163 | -0.069 | 121.091
9.5 | 1.439 | 0.01227 | -0.069 | 117.31
10 | 1.46 | 0.01305 | -0.07 | 111.935
10.5 | 1.475 | 0.01381 | -0.07 | 106.814
11 | 1.481 | 0.0147 | -0.07 | 100.726
11.5 | 1.48 | 0.01573 | -0.071 | 94.051
12 | 1.471 | 0.01689 | -0.071 | 87.085
12.5 | 1.455 | 0.01812 | -0.071 | 80.288
13 | 1.431 | 0.01932 | -0.072 | 74.094
13.5 | 1.401 | 0.02085 | -0.072 | 67.203
14 | 1.365 | 0.02236 | -0.072 | 61.03
14.5 | 1.323 | 0.02415 | -0.072 | 54.774
15 | 1.276 | 0.02615 | -0.073 | 48.81
15.5 | 1.227 | 0.02827 | -0.073 | 43.394
16 | 1.173 | 0.03092 | -0.073 | 37.946

## 140. Re 18M Mach 0.10 (2)
BIGFOIL.COM POLAR EXPORT
NACA64-712 a=0.2
NACA64-712 a=0.2 |  |  |  | Cl Max: | 1.8489 | at alpha= | 18.5 | deg
XFOIL ncrit=9 |  |  |  | L/D Max: | 197.824 | at alpha= | 4 | deg
Re: | 18000000 |  |  | Cd Min: | 0.17201 | at alpha= | -16.5 | deg
Mach: | 0.1 |  |  | Cl=0 at alpha= | -3.741 | deg
|  |  |  | @ Cl=0.1, Cd= | 0.0050244
|  |  |  | @ Cl=0.4, Cd= | 0.0047704
|  |  |  | @ Cl=0.6, Cd= | 0.0047081
alpha (deg) | Cl | Cd | Cm | Cl/Cd
-16.5 | -0.5131 | 0.17201 | 0.0079 | -2.983
-16 | -0.4968 | 0.1652 | 0.0038 | -3.0073
-15.5 | -1.2536 | 0.02566 | -0.0705 | -48.8542
-15 | -1.2234 | 0.02236 | -0.0688 | -54.7138
-14.5 | -1.185 | 0.01984 | -0.0674 | -59.7278
-14 | -1.1415 | 0.01782 | -0.0663 | -64.0572
-13.5 | -1.0938 | 0.01628 | -0.0654 | -67.1867
-13 | -1.0454 | 0.01469 | -0.0645 | -71.1641
-12 | -0.9408 | 0.01262 | -0.0634 | -74.5483
-11.5 | -0.8869 | 0.01174 | -0.0629 | -75.5451
-11 | -0.8323 | 0.01097 | -0.0626 | -75.8706
-10.5 | -0.7774 | 0.01018 | -0.0623 | -76.3654
-10 | -0.7216 | 0.00953 | -0.0621 | -75.7188
-9.5 | -0.6655 | 0.0089 | -0.062 | -74.7753
-9 | -0.6089 | 0.00838 | -0.0619 | -72.6611
-8.5 | -0.5519 | 0.00789 | -0.0619 | -69.9493
-8 | -0.4947 | 0.00748 | -0.0619 | -66.1364
-7.5 | -0.4372 | 0.00709 | -0.062 | -61.6643
-7 | -0.3795 | 0.00676 | -0.0622 | -56.1391
-6.5 | -0.3221 | 0.0063 | -0.0623 | -51.127
-6 | -0.264 | 0.00606 | -0.0625 | -43.5644
-4.5 | -0.0887 | 0.00553 | -0.0636 | -16.0398
-4 | -0.0303 | 0.00534 | -0.064 | -5.6742
-3.5 | 0.0282 | 0.00514 | -0.0644 | 5.4864
-3 | 0.0869 | 0.00504 | -0.0649 | 17.2421
-2.5 | 0.1457 | 0.00497 | -0.0655 | 29.3159
-2 | 0.2045 | 0.0049 | -0.066 | 41.7347
-1.5 | 0.2634 | 0.00485 | -0.0666 | 54.3093
-0.5 | 0.3811 | 0.00478 | -0.0678 | 79.728
0 | 0.4399 | 0.00475 | -0.0685 | 92.6105
0.5 | 0.4987 | 0.00473 | -0.0691 | 105.4334
1 | 0.5573 | 0.00473 | -0.0698 | 117.8224
1.5 | 0.6158 | 0.0047 | -0.0704 | 131.0213
2 | 0.674 | 0.00469 | -0.0711 | 143.71
2.5 | 0.7314 | 0.00462 | -0.0718 | 158.3117
3 | 0.7873 | 0.00428 | -0.0726 | 183.9486
3.5 | 0.8436 | 0.00443 | -0.0731 | 190.4289
4 | 0.9001 | 0.00455 | -0.0736 | 197.8242
4.5 | 0.9559 | 0.00486 | -0.074 | 196.6872
5 | 1.0091 | 0.00549 | -0.0741 | 183.8069
5.5 | 1.0622 | 0.00604 | -0.0741 | 175.8609
6 | 1.1144 | 0.00657 | -0.074 | 169.6195
6.5 | 1.1649 | 0.00701 | -0.0734 | 166.1769
7 | 1.2179 | 0.00759 | -0.0735 | 160.4611
7.5 | 1.2695 | 0.00812 | -0.0733 | 156.3424
8 | 1.3209 | 0.0086 | -0.0731 | 153.593
8.5 | 1.3721 | 0.00906 | -0.0729 | 151.4459
9 | 1.4224 | 0.00952 | -0.0725 | 149.4118
9.5 | 1.471 | 0.01003 | -0.0719 | 146.66
10 | 1.5187 | 0.01054 | -0.0712 | 144.0892
10.5 | 1.5634 | 0.01113 | -0.0699 | 140.4672
11 | 1.606 | 0.01173 | -0.0684 | 136.9139
11.5 | 1.6415 | 0.01245 | -0.0657 | 131.8474
12 | 1.6579 | 0.01326 | -0.0595 | 125.0302
12.5 | 1.678 | 0.01445 | -0.0551 | 116.1246
13 | 1.7016 | 0.01577 | -0.0517 | 107.9011
13.5 | 1.7242 | 0.01736 | -0.0486 | 99.3203
14 | 1.743 | 0.01936 | -0.0456 | 90.031
14.5 | 1.7633 | 0.02146 | -0.0432 | 82.1668
15 | 1.7815 | 0.02386 | -0.041 | 74.6647
15.5 | 1.7948 | 0.02677 | -0.0388 | 67.0452
16 | 1.805 | 0.0301 | -0.0369 | 59.9668
16.5 | 1.8172 | 0.03351 | -0.0354 | 54.2286
17 | 1.8274 | 0.03729 | -0.0343 | 49.0051
17.5 | 1.8383 | 0.0412 | -0.0336 | 44.6189
18 | 1.8429 | 0.04592 | -0.033 | 40.1328
18.5 | 1.8489 | 0.05069 | -0.0329 | 36.4746
19 | 1.8486 | 0.0564 | -0.0332 | 32.7766
19.5 | 1.8465 | 0.06257 | -0.0338 | 29.5109
20 | 1.8417 | 0.06936 | -0.0351 | 26.5528

## 141. Re 18M Mach 0.25 (1)
BIGFOIL.COM POLAR EXPORT
NACA64-712 a=0.2
NACA64-712 a=0.2 |  |  |  | Cl Max: | 1.468 | at alpha= | 10.5 | deg
JavaFoil+Calcfoil stall+Eppler ext transition |  |  |  | L/D Max: | 169.297 | at alpha= | 5 | deg
Re: | 18000000 |  |  | Cd Min: | 0.0046 | at alpha= | -5.5 | deg
Mach: | 0.25 |  |  | Cl=0 at alpha= | -3.6833 | deg
|  |  |  | @ Cl=0.1, Cd= | 0.0052147
|  |  |  | @ Cl=0.4, Cd= | 0.006048
|  |  |  | @ Cl=0.6, Cd= | 0.0062359
alpha (deg) | Cl | Cd | Cm | Cl/Cd
-14 | -0.061 | 0.0983 | -0.026 | -0.617
-13.5 | -0.058 | 0.09575 | -0.026 | -0.602
-13 | -0.055 | 0.08931 | -0.026 | -0.613
-12.5 | -0.135 | 0.08586 | -0.026 | -1.574
-12 | -0.182 | 0.08013 | -0.026 | -2.274
-11.5 | -0.219 | 0.07633 | -0.026 | -2.872
-11 | -0.25 | 0.07095 | -0.027 | -3.526
-10.5 | -0.275 | 0.06649 | -0.027 | -4.138
-10 | -0.294 | 0.06236 | -0.027 | -4.716
-9.5 | -0.307 | 0.05804 | -0.028 | -5.281
-9 | -0.312 | 0.05557 | -0.028 | -5.612
-8.5 | -0.311 | 0.05111 | -0.029 | -6.077
-8 | -0.302 | 0.04903 | -0.028 | -6.15
-7.5 | -0.286 | 0.04571 | -0.029 | -6.255
-7 | -0.264 | 0.04232 | -0.03 | -6.236
-6.5 | -0.236 | 0.03858 | -0.033 | -6.13
-6 | -0.205 | 0.03348 | -0.037 | -6.124
-5.5 | -0.203 | 0.0046 | -0.059 | -44.067
-5 | -0.151 | 0.00465 | -0.059 | -32.447
-4.5 | -0.096 | 0.00466 | -0.059 | -20.577
-4 | -0.038 | 0.00462 | -0.06 | -8.217
-3.5 | 0.022 | 0.00463 | -0.06 | 4.704
-3 | 0.083 | 0.00519 | -0.06 | 15.963
-2.5 | 0.145 | 0.00528 | -0.061 | 27.358
-2 | 0.207 | 0.00585 | -0.061 | 35.272
-1.5 | 0.269 | 0.00593 | -0.062 | 45.257
-1 | 0.331 | 0.00599 | -0.062 | 55.206
-0.5 | 0.393 | 0.00604 | -0.063 | 65.039
0 | 0.454 | 0.00611 | -0.063 | 74.377
0.5 | 0.516 | 0.0062 | -0.064 | 83.17
1 | 0.577 | 0.0063 | -0.064 | 91.544
1.5 | 0.638 | 0.00613 | -0.064 | 104.131
2 | 0.699 | 0.00583 | -0.065 | 119.883
2.5 | 0.76 | 0.006 | -0.065 | 126.628
3 | 0.82 | 0.00584 | -0.066 | 140.487
3.5 | 0.88 | 0.00596 | -0.066 | 147.711
4 | 0.94 | 0.00612 | -0.067 | 153.591
4.5 | 1 | 0.00625 | -0.067 | 160.022
5 | 1.059 | 0.00625 | -0.068 | 169.297
5.5 | 1.116 | 0.00762 | -0.068 | 146.518
6 | 1.171 | 0.00817 | -0.069 | 143.315
6.5 | 1.223 | 0.00877 | -0.069 | 139.477
7 | 1.27 | 0.00992 | -0.069 | 128.014
7.5 | 1.316 | 0.01055 | -0.07 | 124.723
8 | 1.359 | 0.01111 | -0.07 | 122.341
8.5 | 1.397 | 0.01176 | -0.07 | 118.789
9 | 1.428 | 0.01251 | -0.071 | 114.191
9.5 | 1.454 | 0.01327 | -0.071 | 109.57
10 | 1.466 | 0.01414 | -0.071 | 103.653
10.5 | 1.468 | 0.01519 | -0.072 | 96.605
11 | 1.458 | 0.01624 | -0.072 | 89.807
11.5 | 1.437 | 0.01753 | -0.072 | 81.931
12 | 1.402 | 0.01919 | -0.072 | 73.053
12.5 | 1.355 | 0.02088 | -0.073 | 64.89
13 | 1.296 | 0.02235 | -0.073 | 58.001
13.5 | 1.226 | 0.02437 | -0.073 | 50.298
14 | 1.144 | 0.02681 | -0.073 | 42.652
14.5 | 1.053 | 0.02947 | -0.074 | 35.718
15 | 0.953 | 0.03316 | -0.073 | 28.735
15.5 | 0.849 | 0.03636 | -0.074 | 23.343

## 142. Re 18M Mach 0.25 (2)
BIGFOIL.COM POLAR EXPORT
NACA64-712 a=0.2
NACA64-712 a=0.2 |  |  |  | Cl Max: | 1.8026 | at alpha= | 17 | deg
XFOIL ncrit=9 |  |  |  | L/D Max: | 203.224 | at alpha= | 4 | deg
Re: | 18000000 |  |  | Cd Min: | 0.14308 | at alpha= | -14 | deg
Mach: | 0.25 |  |  | Cl=0 at alpha= | -3.734 | deg
|  |  |  | @ Cl=0.1, Cd= | 0.0050563
|  |  |  | @ Cl=0.4, Cd= | 0.0047875
|  |  |  | @ Cl=0.6, Cd= | 0.0047488
alpha (deg) | Cl | Cd | Cm | Cl/Cd
-14 | -0.4226 | 0.14308 | -0.011 | -2.9536
-13.5 | -0.4055 | 0.1364 | -0.015 | -2.9729
-13 | -0.4009 | 0.12644 | -0.0201 | -3.1707
-12.5 | -0.3715 | 0.12347 | -0.0225 | -3.0088
-12 | -0.3623 | 0.11526 | -0.0269 | -3.1433
-11 | -0.3718 | 0.09409 | -0.0381 | -3.9515
-10.5 | -0.3737 | 0.08526 | -0.0431 | -4.3831
-9.5 | -0.539 | 0.04716 | -0.068 | -11.4292
-9 | -0.6364 | 0.01198 | -0.0701 | -53.1219
-8.5 | -0.5802 | 0.01007 | -0.069 | -57.6167
-8 | -0.5209 | 0.00891 | -0.0682 | -58.4624
-7.5 | -0.4606 | 0.00804 | -0.0676 | -57.2886
-7 | -0.3998 | 0.00737 | -0.0671 | -54.2469
-6.5 | -0.3388 | 0.00681 | -0.0667 | -49.7504
-6 | -0.2778 | 0.00633 | -0.0664 | -43.8863
-5.5 | -0.2165 | 0.00603 | -0.0663 | -35.9038
-5 | -0.155 | 0.00581 | -0.0664 | -26.6781
-4 | -0.0325 | 0.00543 | -0.0667 | -5.9853
-3.5 | 0.0286 | 0.00523 | -0.067 | 5.4685
-3 | 0.0895 | 0.00507 | -0.0673 | 17.6529
-2.5 | 0.1508 | 0.00499 | -0.0678 | 30.2204
-2 | 0.2119 | 0.00493 | -0.0683 | 42.9817
-1.5 | 0.273 | 0.00486 | -0.0688 | 56.1728
-0.5 | 0.395 | 0.00479 | -0.07 | 82.4635
0 | 0.4558 | 0.00476 | -0.0707 | 95.7563
0.5 | 0.5167 | 0.00475 | -0.0713 | 108.7789
1 | 0.5773 | 0.00476 | -0.072 | 121.2815
1.5 | 0.6379 | 0.00473 | -0.0727 | 134.8626
2 | 0.6982 | 0.00472 | -0.0734 | 147.9237
2.5 | 0.7578 | 0.00465 | -0.0741 | 162.9677
3 | 0.8159 | 0.00429 | -0.0748 | 190.1865
3.5 | 0.8743 | 0.00442 | -0.0753 | 197.8054
4 | 0.9328 | 0.00459 | -0.0757 | 203.2244
4.5 | 0.9911 | 0.00488 | -0.0761 | 203.0943
5 | 1.0461 | 0.00553 | -0.0761 | 189.1682
5.5 | 1.1007 | 0.00615 | -0.0759 | 178.9756
6 | 1.154 | 0.00676 | -0.0754 | 170.7101
6.5 | 1.2046 | 0.00729 | -0.0742 | 165.2401
7 | 1.2594 | 0.00796 | -0.0741 | 158.2161
7.5 | 1.3126 | 0.00852 | -0.0735 | 154.061
8 | 1.3654 | 0.00904 | -0.0728 | 151.0398
8.5 | 1.4174 | 0.00957 | -0.0719 | 148.1087
9 | 1.4684 | 0.01008 | -0.0708 | 145.6746
9.5 | 1.5167 | 0.01067 | -0.0693 | 142.1462
10 | 1.5611 | 0.01134 | -0.0671 | 137.6631
10.5 | 1.5981 | 0.01201 | -0.0636 | 133.0641
11 | 1.6143 | 0.01299 | -0.0569 | 124.2725
11.5 | 1.6394 | 0.01422 | -0.0525 | 115.2883
12 | 1.6621 | 0.01586 | -0.0485 | 104.7982
12.5 | 1.6876 | 0.01762 | -0.0452 | 95.7775
13 | 1.7067 | 0.01995 | -0.0419 | 85.5489
13.5 | 1.7279 | 0.02238 | -0.0391 | 77.2073
14 | 1.747 | 0.02515 | -0.0367 | 69.4632
14.5 | 1.7599 | 0.02854 | -0.0342 | 61.6643
15 | 1.7709 | 0.03229 | -0.0322 | 54.8436
15.5 | 1.7825 | 0.03626 | -0.0306 | 49.1589
16 | 1.7914 | 0.04068 | -0.0292 | 44.0364
16.5 | 1.7991 | 0.04539 | -0.0283 | 39.6365
17 | 1.8026 | 0.05082 | -0.0278 | 35.4703
17.5 | 1.8001 | 0.05715 | -0.0278 | 31.4978
18 | 1.7987 | 0.06369 | -0.0284 | 28.2415
18.5 | 1.7943 | 0.07089 | -0.0295 | 25.311
19 | 1.7902 | 0.07836 | -0.0312 | 22.8458
19.5 | 1.7806 | 0.08687 | -0.0337 | 20.4973
20 | 1.7692 | 0.09594 | -0.0368 | 18.4407

## 143. Re 18M Mach 0.50 (1)
BIGFOIL.COM POLAR EXPORT
NACA64-712 a=0.2
NACA64-712 a=0.2 |  |  |  | Cl Max: | 1.442 | at alpha= | 8.5 | deg
JavaFoil+Calcfoil stall+Eppler ext transition |  |  |  | L/D Max: | 156.161 | at alpha= | 3.5 | deg
Re: | 18000000 |  |  | Cd Min: | 0.00435 | at alpha= | -7 | deg
Mach: | 0.5 |  |  | Cl=0 at alpha= | -3.7105 | deg
|  |  |  | @ Cl=0.1, Cd= | 0.0053552
|  |  |  | @ Cl=0.4, Cd= | 0.0062321
|  |  |  | @ Cl=0.6, Cd= | 0.00657
alpha (deg) | Cl | Cd | Cm | Cl/Cd
-20 | -0.925 | 0.17043 | -0.033 | -5.425
-19.5 | -0.896 | 0.15566 | -0.033 | -5.759
-19 | -0.868 | 0.14889 | -0.033 | -5.831
-18.5 | -0.84 | 0.13829 | -0.033 | -6.074
-18 | -0.812 | 0.13317 | -0.033 | -6.094
-17.5 | -0.782 | 0.13142 | -0.033 | -5.952
-17 | -0.754 | 0.12664 | -0.033 | -5.95
-16.5 | -0.726 | 0.11683 | -0.033 | -6.21
-16 | -0.698 | 0.10827 | -0.034 | -6.446
-15.5 | -0.67 | 0.10198 | -0.034 | -6.568
-15 | -0.642 | 0.09525 | -0.034 | -6.74
-14.5 | -0.62 | 0.08073 | -0.038 | -7.677
-14 | -0.582 | 0.0965 | -0.032 | -6.027
-13.5 | -0.553 | 0.08957 | -0.032 | -6.178
-13 | -0.526 | 0.08174 | -0.033 | -6.435
-12.5 | -0.498 | 0.07556 | -0.034 | -6.595
-12 | -0.471 | 0.06956 | -0.035 | -6.777
-11.5 | -0.444 | 0.06337 | -0.037 | -7.013
-11 | -0.418 | 0.05769 | -0.039 | -7.241
-10.5 | -0.393 | 0.05039 | -0.042 | -7.794
-10 | -0.354 | 0.06394 | -0.031 | -5.54
-9.5 | -0.326 | 0.05973 | -0.031 | -5.458
-9 | -0.298 | 0.05506 | -0.032 | -5.417
-8.5 | -0.271 | 0.04993 | -0.034 | -5.418
-8 | -0.243 | 0.04557 | -0.036 | -5.339
-7.5 | -0.216 | 0.04137 | -0.038 | -5.221
-7 | -0.23 | 0.00435 | -0.064 | -52.924
-6.5 | -0.157 | 0.04385 | -0.031 | -3.583
-6 | -0.129 | 0.04102 | -0.031 | -3.15
-5.5 | -0.101 | 0.04165 | -0.03 | -2.428
-5 | -0.073 | 0.03699 | -0.032 | -1.985
-4.5 | -0.076 | 0.03415 | -0.034 | -2.222
-4 | -0.033 | 0.03056 | -0.038 | -1.065
-3.5 | 0.024 | 0.00478 | -0.067 | 4.947
-3 | 0.091 | 0.00535 | -0.068 | 17.076
-2.5 | 0.16 | 0.00539 | -0.068 | 29.755
-2 | 0.23 | 0.00608 | -0.069 | 37.789
-1.5 | 0.299 | 0.00611 | -0.069 | 48.975
-1 | 0.369 | 0.00621 | -0.07 | 59.465
-0.5 | 0.439 | 0.00626 | -0.07 | 70.03
0 | 0.508 | 0.00639 | -0.071 | 79.453
0.5 | 0.576 | 0.00651 | -0.071 | 88.43
1 | 0.644 | 0.00668 | -0.072 | 96.522
1.5 | 0.712 | 0.00658 | -0.072 | 108.257
2 | 0.78 | 0.00637 | -0.073 | 122.58
2.5 | 0.847 | 0.00631 | -0.073 | 134.243
3 | 0.914 | 0.00645 | -0.074 | 141.765
3.5 | 0.98 | 0.00628 | -0.074 | 156.161
4 | 1.045 | 0.00726 | -0.074 | 144.002
4.5 | 1.109 | 0.00756 | -0.075 | 146.652
5 | 1.171 | 0.00826 | -0.075 | 141.855
5.5 | 1.231 | 0.00906 | -0.075 | 135.894
6 | 1.284 | 0.01018 | -0.076 | 126.139
6.5 | 1.333 | 0.01196 | -0.076 | 111.407
7 | 1.377 | 0.01295 | -0.076 | 106.349
7.5 | 1.415 | 0.01396 | -0.076 | 101.358
8 | 1.441 | 0.01512 | -0.077 | 95.291
8.5 | 1.442 | 0.0165 | -0.077 | 87.358
9 | 1.398 | 0.01817 | -0.077 | 76.899
9.5 | 1.227 | 0.02101 | -0.077 | 58.407
10 | 0.869 | 0.02358 | -0.078 | 36.85
10.5 | 0.897 | 0.02524 | -0.078 | 35.53
11 | 0.927 | 0.02537 | -0.078 | 36.535
11.5 | 0.951 | 0.02882 | -0.078 | 33.014
12 | 0.97 | 0.03493 | -0.078 | 27.762
12.5 | 1.007 | 0.03158 | -0.079 | 31.883
13 | 1.029 | 0.03634 | -0.079 | 28.32
13.5 | 1.048 | 0.04276 | -0.079 | 24.502

## 144. Re 18M Mach 0.50 (2)
BIGFOIL.COM POLAR EXPORT
NACA64-712 a=0.2
NACA64-712 a=0.2 |  |  |  | Cl Max: | 1.6944 | at alpha= | 11.5 | deg
XFOIL ncrit=9 |  |  |  | L/D Max: | 225.405 | at alpha= | 4 | deg
Re: | 18000000 |  |  | Cd Min: | 0.17936 | at alpha= | -15 | deg
Mach: | 0.5 |  |  | Cl=0 at alpha= | -3.6896 | deg
|  |  |  | @ Cl=0.1, Cd= | 0.0053641
|  |  |  | @ Cl=0.4, Cd= | 0.004913
|  |  |  | @ Cl=0.6, Cd= | 0.0048502
alpha (deg) | Cl | Cd | Cm | Cl/Cd
-15 | -0.433 | 0.17936 | 0.0036 | -2.4141
-14.5 | -0.4109 | 0.17144 | -0.0012 | -2.3968
-14 | -0.3872 | 0.16426 | -0.0058 | -2.3572
-13.5 | -0.3642 | 0.15714 | -0.0102 | -2.3177
-13 | -0.3378 | 0.15106 | -0.0143 | -2.2362
-12.5 | -0.32 | 0.14256 | -0.019 | -2.2447
-12 | -0.3 | 0.13486 | -0.0235 | -2.2245
-11.5 | -0.2855 | 0.1258 | -0.0282 | -2.2695
-11 | -0.2733 | 0.11664 | -0.033 | -2.3431
-10.5 | -0.2593 | 0.10851 | -0.0375 | -2.3896
-10 | -0.2432 | 0.10132 | -0.0415 | -2.4003
-9.5 | -0.2338 | 0.09304 | -0.0461 | -2.5129
-9 | -0.2133 | 0.0874 | -0.0494 | -2.4405
-8.5 | -0.2023 | 0.08027 | -0.0535 | -2.5202
-8 | -0.2022 | 0.07201 | -0.0581 | -2.8079
-7.5 | -0.2068 | 0.06408 | -0.0628 | -3.2272
-7 | -0.2259 | 0.05621 | -0.0693 | -4.0189
-6.5 | -0.2191 | 0.04771 | -0.0761 | -4.5923
-6 | -0.2073 | 0.03798 | -0.0811 | -5.4581
-5.5 | -0.1845 | 0.02778 | -0.0834 | -6.6415
-5 | -0.1589 | 0.01588 | -0.0835 | -10.0063
-4.5 | -0.1192 | 0.00686 | -0.082 | -17.3761
-4 | -0.046 | 0.00596 | -0.0803 | -7.7181
-3.5 | 0.0281 | 0.00561 | -0.0794 | 5.0089
-3 | 0.1012 | 0.00536 | -0.0788 | 18.8806
-2.5 | 0.1733 | 0.00512 | -0.0786 | 33.8477
-2 | 0.2452 | 0.00505 | -0.0787 | 48.5545
-1.5 | 0.3167 | 0.00495 | -0.079 | 63.9798
-1 | 0.3876 | 0.00492 | -0.0794 | 78.7805
-0.5 | 0.4584 | 0.00488 | -0.08 | 93.9344
0 | 0.5288 | 0.00487 | -0.0806 | 108.5832
0.5 | 0.5993 | 0.00485 | -0.0813 | 123.567
1 | 0.6695 | 0.00487 | -0.082 | 137.4743
1.5 | 0.7396 | 0.00491 | -0.0827 | 150.6314
2 | 0.8095 | 0.00492 | -0.0834 | 164.5325
2.5 | 0.8788 | 0.00494 | -0.084 | 177.8947
3 | 0.9467 | 0.0045 | -0.0847 | 210.3778
3.5 | 1.0159 | 0.00455 | -0.0851 | 223.2747
4 | 1.0842 | 0.00481 | -0.0851 | 225.4054
4.5 | 1.1526 | 0.00517 | -0.0849 | 222.94
5.5 | 1.2771 | 0.00664 | -0.0824 | 192.3343
6 | 1.3288 | 0.00766 | -0.0791 | 173.4726
6.5 | 1.379 | 0.00872 | -0.0756 | 158.1422
7 | 1.4208 | 0.00988 | -0.0705 | 143.8057
7.5 | 1.4446 | 0.0109 | -0.0624 | 132.5321
8 | 1.4767 | 0.01229 | -0.0566 | 120.1546
8.5 | 1.5113 | 0.01404 | -0.0518 | 107.6425
9 | 1.5481 | 0.01602 | -0.0477 | 96.6355
9.5 | 1.5833 | 0.01838 | -0.0438 | 86.1425
10 | 1.6169 | 0.0212 | -0.0403 | 76.2689
10.5 | 1.6601 | 0.02451 | -0.0391 | 67.7315
11 | 1.6872 | 0.02846 | -0.0363 | 59.2832
11.5 | 1.6944 | 0.03351 | -0.0323 | 50.564
12 | 1.6708 | 0.03951 | -0.0258 | 42.288
12.5 | 1.6351 | 0.04775 | -0.0221 | 34.2429
13 | 1.5839 | 0.05871 | -0.0214 | 26.9784
13.5 | 1.5466 | 0.06954 | -0.0225 | 22.2404
14 | 1.5091 | 0.0814 | -0.0254 | 18.5393
14.5 | 1.4745 | 0.09399 | -0.0298 | 15.6878
15 | 1.4415 | 0.10732 | -0.0358 | 13.4318
15.5 | 1.4094 | 0.1214 | -0.0431 | 11.6096
16 | 1.38 | 0.13592 | -0.0516 | 10.153
16.5 | 1.3536 | 0.15055 | -0.0608 | 8.991

## 145. Re 20M Mach 0.00 (1)
BIGFOIL.COM POLAR EXPORT
NACA64-712 a=0.2
NACA64-712 a=0.2 |  |  |  | Cl Max: | 1.486 | at alpha= | 11.5 | deg
JavaFoil+Calcfoil stall+Eppler ext transition |  |  |  | L/D Max: | 168.274 | at alpha= | 5.5 | deg
Re: | 20000000 |  |  | Cd Min: | 0.00452 | at alpha= | -6.5 | deg
Mach: | 0 |  |  | Cl=0 at alpha= | -3.681 | deg
|  |  |  | @ Cl=0.1, Cd= | 0.0052133
|  |  |  | @ Cl=0.4, Cd= | 0.00599
|  |  |  | @ Cl=0.6, Cd= | 0.0060758
alpha (deg) | Cl | Cd | Cm | Cl/Cd
-16.5 | -0.328 | 0.12105 | -0.025 | -2.706
-16 | -0.339 | 0.11413 | -0.025 | -2.972
-15.5 | -0.351 | 0.10886 | -0.025 | -3.223
-15 | -0.362 | 0.10529 | -0.025 | -3.437
-14.5 | -0.373 | 0.09992 | -0.025 | -3.729
-14 | -0.383 | 0.09301 | -0.026 | -4.114
-13.5 | -0.391 | 0.08944 | -0.026 | -4.376
-13 | -0.399 | 0.08427 | -0.026 | -4.735
-12.5 | -0.405 | 0.07933 | -0.026 | -5.105
-12 | -0.409 | 0.07522 | -0.027 | -5.438
-11.5 | -0.411 | 0.07062 | -0.027 | -5.815
-11 | -0.41 | 0.06543 | -0.028 | -6.267
-10.5 | -0.406 | 0.06162 | -0.028 | -6.591
-10 | -0.399 | 0.0585 | -0.028 | -6.814
-9.5 | -0.388 | 0.05494 | -0.029 | -7.057
-9 | -0.372 | 0.05285 | -0.028 | -7.048
-8.5 | -0.354 | 0.04936 | -0.029 | -7.169
-8 | -0.333 | 0.04427 | -0.032 | -7.519
-7.5 | -0.309 | 0.03906 | -0.035 | -7.904
-7 | -0.279 | 0.03595 | -0.036 | -7.757
-6.5 | -0.297 | 0.00452 | -0.056 | -65.673
-6 | -0.251 | 0.00453 | -0.056 | -55.277
-5.5 | -0.201 | 0.00452 | -0.057 | -44.506
-5 | -0.149 | 0.00462 | -0.057 | -32.194
-4.5 | -0.094 | 0.0046 | -0.057 | -20.376
-4 | -0.037 | 0.00456 | -0.058 | -8.125
-3.5 | 0.021 | 0.00459 | -0.058 | 4.615
-3 | 0.08 | 0.00519 | -0.059 | 15.488
-2.5 | 0.14 | 0.00526 | -0.059 | 26.647
-2 | 0.2 | 0.00582 | -0.059 | 34.376
-1.5 | 0.26 | 0.00587 | -0.06 | 44.346
-1 | 0.32 | 0.00591 | -0.06 | 54.214
-0.5 | 0.38 | 0.00598 | -0.061 | 63.649
0 | 0.44 | 0.00601 | -0.061 | 73.195
0.5 | 0.5 | 0.00609 | -0.062 | 81.963
1 | 0.559 | 0.00618 | -0.062 | 90.504
1.5 | 0.618 | 0.00603 | -0.062 | 102.46
2 | 0.677 | 0.00566 | -0.063 | 119.714
2.5 | 0.736 | 0.00583 | -0.063 | 126.305
3 | 0.795 | 0.00596 | -0.064 | 133.373
3.5 | 0.853 | 0.00581 | -0.064 | 146.835
4 | 0.911 | 0.00595 | -0.065 | 153
4.5 | 0.969 | 0.00617 | -0.065 | 156.939
5 | 1.027 | 0.00612 | -0.066 | 167.641
5.5 | 1.083 | 0.00644 | -0.066 | 168.274
6 | 1.137 | 0.00794 | -0.067 | 143.289
6.5 | 1.189 | 0.0083 | -0.067 | 143.318
7 | 1.238 | 0.00922 | -0.067 | 134.251
7.5 | 1.285 | 0.00972 | -0.068 | 132.181
8 | 1.33 | 0.0102 | -0.068 | 130.434
8.5 | 1.37 | 0.01075 | -0.068 | 127.428
9 | 1.406 | 0.01128 | -0.069 | 124.592
9.5 | 1.437 | 0.01193 | -0.069 | 120.5
10 | 1.46 | 0.01262 | -0.069 | 115.669
10.5 | 1.476 | 0.01332 | -0.07 | 110.799
11 | 1.484 | 0.01417 | -0.07 | 104.764
11.5 | 1.486 | 0.01513 | -0.07 | 98.21
12 | 1.48 | 0.01622 | -0.071 | 91.268
12.5 | 1.468 | 0.01723 | -0.071 | 85.214
13 | 1.449 | 0.01849 | -0.071 | 78.361
13.5 | 1.423 | 0.01991 | -0.072 | 71.477
14 | 1.392 | 0.02134 | -0.072 | 65.211
14.5 | 1.356 | 0.02296 | -0.072 | 59.033
15 | 1.315 | 0.02477 | -0.073 | 53.082
15.5 | 1.271 | 0.02671 | -0.073 | 47.582
16 | 1.224 | 0.02907 | -0.073 | 42.096
16.5 | 1.175 | 0.03154 | -0.073 | 37.249

## 146. Re 20M Mach 0.00 (2)
BIGFOIL.COM POLAR EXPORT
NACA64-712 a=0.2
NACA64-712 a=0.2 |  |  |  | Cl Max: | 1.8719 | at alpha= | 19 | deg
XFOIL ncrit=9 |  |  |  | L/D Max: | 197.004 | at alpha= | 4 | deg
Re: | 20000000 |  |  | Cd Min: | 0.06291 | at alpha= | 20 | deg
Mach: | 0 |  |  | Cl=0 at alpha= | -3.7405 | deg
|  |  |  | @ Cl=0.1, Cd= | 0.0049458
|  |  |  | @ Cl=0.4, Cd= | 0.0047
|  |  |  | @ Cl=0.6, Cd= | 0.004688
alpha (deg) | Cl | Cd | Cm | Cl/Cd
-19 | -1.4324 | 0.03473 | -0.082 | -41.2439
-18.5 | -1.4694 | 0.03086 | -0.0748 | -47.615
-18 | -1.4724 | 0.0265 | -0.071 | -55.5623
-17.5 | -1.4432 | 0.02442 | -0.069 | -59.0991
-17 | -1.4123 | 0.02209 | -0.0672 | -63.9339
-16.5 | -1.3722 | 0.0206 | -0.066 | -66.6117
-16 | -1.331 | 0.01898 | -0.0648 | -70.1264
-15.5 | -1.287 | 0.01756 | -0.0639 | -73.2916
-15 | -1.2401 | 0.01643 | -0.0631 | -75.4778
-14.5 | -1.1919 | 0.01533 | -0.0625 | -77.7495
-14 | -1.1425 | 0.01432 | -0.0619 | -79.7835
-13.5 | -1.0917 | 0.01344 | -0.0615 | -81.2277
-13 | -1.0404 | 0.01252 | -0.0611 | -83.099
-12.5 | -0.9875 | 0.01184 | -0.0609 | -83.4037
-12 | -0.9344 | 0.01109 | -0.0606 | -84.2561
-11.5 | -0.8805 | 0.01046 | -0.0605 | -84.1778
-11 | -0.8259 | 0.00987 | -0.0604 | -83.6778
-10.5 | -0.7711 | 0.00931 | -0.0604 | -82.8249
-10 | -0.7156 | 0.00881 | -0.0604 | -81.2259
-9.5 | -0.6599 | 0.00832 | -0.0604 | -79.3149
-9 | -0.6038 | 0.00791 | -0.0605 | -76.3338
-8.5 | -0.5473 | 0.0075 | -0.0606 | -72.9733
-8 | -0.4906 | 0.00716 | -0.0608 | -68.5196
-7.5 | -0.4336 | 0.00683 | -0.061 | -63.4846
-7 | -0.3765 | 0.00653 | -0.0613 | -57.657
-6.5 | -0.3195 | 0.00615 | -0.0615 | -51.9512
-6 | -0.2619 | 0.00592 | -0.0618 | -44.2399
-5.5 | -0.2041 | 0.00576 | -0.0622 | -35.434
-5 | -0.1461 | 0.00561 | -0.0626 | -26.0428
-4.5 | -0.0881 | 0.00543 | -0.063 | -16.2247
-4 | -0.0301 | 0.00526 | -0.0635 | -5.7224
-3.5 | 0.0279 | 0.00506 | -0.064 | 5.5138
-3 | 0.0862 | 0.00496 | -0.0645 | 17.379
-2 | 0.2031 | 0.00484 | -0.0656 | 41.9628
-1.5 | 0.2616 | 0.00477 | -0.0662 | 54.8428
-1 | 0.3201 | 0.00476 | -0.0668 | 67.2479
-0.5 | 0.3787 | 0.0047 | -0.0674 | 80.5745
0 | 0.437 | 0.0047 | -0.0681 | 92.9787
0.5 | 0.4955 | 0.00466 | -0.0687 | 106.3305
1 | 0.5537 | 0.00468 | -0.0694 | 118.312
1.5 | 0.6117 | 0.00469 | -0.07 | 130.4264
2 | 0.6694 | 0.00469 | -0.0707 | 142.7292
2.5 | 0.7265 | 0.00479 | -0.0713 | 151.6701
3 | 0.7821 | 0.00438 | -0.0721 | 178.5616
3.5 | 0.8381 | 0.0045 | -0.0727 | 186.2444
4 | 0.8944 | 0.00454 | -0.0733 | 197.0044
4.5 | 0.9495 | 0.00491 | -0.0736 | 193.3809
5 | 1.0021 | 0.00557 | -0.0737 | 179.9102
5.5 | 1.0555 | 0.00606 | -0.0739 | 174.1749
6 | 1.1079 | 0.00656 | -0.0739 | 168.8872
6.5 | 1.1599 | 0.00698 | -0.0737 | 166.1748
7 | 1.2076 | 0.00746 | -0.0727 | 161.8767
7.5 | 1.2628 | 0.00794 | -0.0735 | 159.0428
8 | 1.314 | 0.00841 | -0.0733 | 156.2426
8.5 | 1.3653 | 0.00884 | -0.0732 | 154.4457
9 | 1.4158 | 0.00926 | -0.073 | 152.8942
9.5 | 1.4646 | 0.00976 | -0.0726 | 150.0615
10 | 1.5126 | 0.01024 | -0.0721 | 147.7148
10.5 | 1.5583 | 0.01079 | -0.0712 | 144.4208
11 | 1.6019 | 0.01137 | -0.07 | 140.8883
11.5 | 1.6418 | 0.01201 | -0.0682 | 136.7027
12 | 1.6693 | 0.01271 | -0.0641 | 131.3375
12.5 | 1.6853 | 0.01367 | -0.0584 | 123.2846
13 | 1.7083 | 0.0148 | -0.0547 | 115.4257
13.5 | 1.7304 | 0.01621 | -0.0514 | 106.7489
14 | 1.7498 | 0.01797 | -0.0483 | 97.3734
14.5 | 1.7713 | 0.0198 | -0.0458 | 89.4596
15 | 1.7912 | 0.02189 | -0.0435 | 81.8273
15.5 | 1.806 | 0.02449 | -0.0413 | 73.7444
16 | 1.8175 | 0.02752 | -0.0391 | 66.0429
16.5 | 1.8299 | 0.03063 | -0.0375 | 59.7421
17 | 1.843 | 0.03391 | -0.0362 | 54.3497
17.5 | 1.8531 | 0.03764 | -0.0353 | 49.2322
18 | 1.8622 | 0.04165 | -0.0346 | 44.7107
18.5 | 1.8673 | 0.04623 | -0.0342 | 40.3915
19 | 1.8719 | 0.05109 | -0.0341 | 36.6393
19.5 | 1.8686 | 0.05708 | -0.0345 | 32.7365
20 | 1.8686 | 0.06291 | -0.0352 | 29.7027

## 147. Re 20M Mach 0.10 (1)
BIGFOIL.COM POLAR EXPORT
NACA64-712 a=0.2
NACA64-712 a=0.2 |  |  |  | Cl Max: | 1.483 | at alpha= | 11 | deg
JavaFoil+Calcfoil stall+Eppler ext transition |  |  |  | L/D Max: | 168.316 | at alpha= | 5 | deg
Re: | 20000000 |  |  | Cd Min: | 0.00452 | at alpha= | -6.5 | deg
Mach: | 0.1 |  |  | Cl=0 at alpha= | -3.681 | deg
|  |  |  | @ Cl=0.1, Cd= | 0.0052217
|  |  |  | @ Cl=0.4, Cd= | 0.005989
|  |  |  | @ Cl=0.6, Cd= | 0.006112
alpha (deg) | Cl | Cd | Cm | Cl/Cd
-16 | -0.297 | 0.11521 | -0.025 | -2.58
-15.5 | -0.311 | 0.11007 | -0.025 | -2.824
-15 | -0.324 | 0.1072 | -0.025 | -3.024
-14.5 | -0.337 | 0.10139 | -0.025 | -3.326
-14 | -0.35 | 0.09569 | -0.026 | -3.655
-13.5 | -0.361 | 0.08936 | -0.026 | -4.044
-13 | -0.372 | 0.08509 | -0.026 | -4.368
-12.5 | -0.38 | 0.08014 | -0.026 | -4.748
-12 | -0.387 | 0.07591 | -0.026 | -5.105
-11.5 | -0.392 | 0.07169 | -0.027 | -5.468
-11 | -0.394 | 0.0663 | -0.028 | -5.948
-10.5 | -0.393 | 0.06231 | -0.028 | -6.308
-10 | -0.388 | 0.05854 | -0.028 | -6.632
-9.5 | -0.38 | 0.05533 | -0.029 | -6.86
-9 | -0.366 | 0.05322 | -0.028 | -6.881
-8.5 | -0.349 | 0.04984 | -0.029 | -7.011
-8 | -0.329 | 0.04495 | -0.031 | -7.33
-7.5 | -0.306 | 0.04034 | -0.034 | -7.581
-7 | -0.276 | 0.03807 | -0.034 | -7.251
-6.5 | -0.296 | 0.00452 | -0.056 | -65.536
-6 | -0.251 | 0.00455 | -0.057 | -55.118
-5.5 | -0.201 | 0.00452 | -0.057 | -44.537
-5 | -0.149 | 0.00462 | -0.057 | -32.252
-4.5 | -0.094 | 0.00461 | -0.058 | -20.431
-4 | -0.037 | 0.00457 | -0.058 | -8.135
-3.5 | 0.021 | 0.00459 | -0.058 | 4.633
-3 | 0.081 | 0.00519 | -0.059 | 15.564
-2.5 | 0.141 | 0.00529 | -0.059 | 26.63
-2 | 0.201 | 0.00585 | -0.06 | 34.382
-1.5 | 0.261 | 0.00587 | -0.06 | 44.53
-1 | 0.322 | 0.00591 | -0.061 | 54.497
-0.5 | 0.382 | 0.00598 | -0.061 | 63.963
0 | 0.442 | 0.00601 | -0.061 | 73.582
0.5 | 0.502 | 0.00613 | -0.062 | 81.959
1 | 0.562 | 0.00617 | -0.062 | 91.02
1.5 | 0.621 | 0.00608 | -0.063 | 102.164
2 | 0.681 | 0.00569 | -0.063 | 119.604
2.5 | 0.74 | 0.00587 | -0.064 | 126.07
3 | 0.799 | 0.00599 | -0.064 | 133.465
3.5 | 0.857 | 0.00585 | -0.065 | 146.446
4 | 0.915 | 0.00594 | -0.065 | 154.067
4.5 | 0.973 | 0.00616 | -0.065 | 158.007
5 | 1.032 | 0.00613 | -0.066 | 168.316
5.5 | 1.088 | 0.0065 | -0.066 | 167.341
6 | 1.143 | 0.00799 | -0.067 | 142.982
6.5 | 1.195 | 0.00834 | -0.067 | 143.225
7 | 1.243 | 0.00931 | -0.068 | 133.55
7.5 | 1.29 | 0.00982 | -0.068 | 131.389
8 | 1.335 | 0.0103 | -0.068 | 129.617
8.5 | 1.374 | 0.01087 | -0.069 | 126.393
9 | 1.41 | 0.01142 | -0.069 | 123.419
9.5 | 1.44 | 0.01208 | -0.069 | 119.2
10 | 1.462 | 0.01279 | -0.07 | 114.264
10.5 | 1.476 | 0.01358 | -0.07 | 108.702
11 | 1.483 | 0.0144 | -0.07 | 102.951
11.5 | 1.481 | 0.0154 | -0.071 | 96.168
12 | 1.472 | 0.01653 | -0.071 | 89.088
12.5 | 1.456 | 0.01786 | -0.071 | 81.522
13 | 1.433 | 0.01891 | -0.072 | 75.794
13.5 | 1.402 | 0.02042 | -0.072 | 68.652
14 | 1.366 | 0.02198 | -0.072 | 62.133
14.5 | 1.324 | 0.0236 | -0.073 | 56.121
15 | 1.278 | 0.02551 | -0.073 | 50.101
15.5 | 1.228 | 0.0278 | -0.073 | 44.159
16 | 1.175 | 0.03018 | -0.073 | 38.925

## 148. Re 20M Mach 0.10 (2)
BIGFOIL.COM POLAR EXPORT
NACA64-712 a=0.2
NACA64-712 a=0.2 |  |  |  | Cl Max: | 1.8596 | at alpha= | 19 | deg
XFOIL ncrit=9 |  |  |  | L/D Max: | 197.868 | at alpha= | 4 | deg
Re: | 20000000 |  |  | Cd Min: | 0.18359 | at alpha= | -17.5 | deg
Mach: | 0.1 |  |  | Cl=0 at alpha= | -3.7393 | deg
|  |  |  | @ Cl=0.1, Cd= | 0.0049542
|  |  |  | @ Cl=0.4, Cd= | 0.0047068
|  |  |  | @ Cl=0.6, Cd= | 0.0046873
alpha (deg) | Cl | Cd | Cm | Cl/Cd
-17.5 | -0.5517 | 0.18359 | 0.0158 | -3.0051
-16 | -1.3107 | 0.02515 | -0.0713 | -52.1153
-15.5 | -1.2824 | 0.02177 | -0.0694 | -58.9068
-15 | -1.2414 | 0.01975 | -0.068 | -62.8557
-14.5 | -1.1974 | 0.01792 | -0.0668 | -66.8192
-14 | -1.1505 | 0.01635 | -0.0658 | -70.367
-13.5 | -1.1008 | 0.01508 | -0.0649 | -72.9973
-13 | -1.0506 | 0.01377 | -0.0642 | -76.2963
-12.5 | -0.9974 | 0.01291 | -0.0636 | -77.2579
-12 | -0.9443 | 0.01193 | -0.0631 | -79.1534
-11.5 | -0.8899 | 0.01115 | -0.0627 | -79.8117
-11 | -0.8348 | 0.01043 | -0.0624 | -80.0384
-10.5 | -0.7794 | 0.00974 | -0.0621 | -80.0205
-10 | -0.7233 | 0.00916 | -0.062 | -78.9629
-9.5 | -0.6669 | 0.00858 | -0.0618 | -77.7273
-9 | -0.61 | 0.00811 | -0.0618 | -75.2158
-8.5 | -0.5529 | 0.00766 | -0.0618 | -72.1802
-8 | -0.4955 | 0.00728 | -0.0618 | -68.0632
-7.5 | -0.4379 | 0.00693 | -0.062 | -63.189
-6.5 | -0.3225 | 0.00622 | -0.0622 | -51.8489
-6 | -0.2643 | 0.00595 | -0.0625 | -44.4202
-5.5 | -0.206 | 0.00578 | -0.0628 | -35.6401
-5 | -0.1475 | 0.00563 | -0.0632 | -26.1989
-4.5 | -0.0889 | 0.00546 | -0.0636 | -16.2821
-4 | -0.0305 | 0.00528 | -0.064 | -5.7765
-3.5 | 0.028 | 0.00507 | -0.0644 | 5.5227
-3 | 0.0867 | 0.00497 | -0.0649 | 17.4447
-2.5 | 0.1456 | 0.0049 | -0.0654 | 29.7143
-2 | 0.2044 | 0.00484 | -0.066 | 42.2314
-0.5 | 0.3811 | 0.00471 | -0.0678 | 80.913
0 | 0.4398 | 0.0047 | -0.0685 | 93.5745
0.5 | 0.4987 | 0.00467 | -0.0691 | 106.788
1 | 0.5573 | 0.00468 | -0.0698 | 119.0812
1.5 | 0.6157 | 0.00469 | -0.0704 | 131.2793
2 | 0.6738 | 0.00469 | -0.0711 | 143.6674
2.5 | 0.7313 | 0.00479 | -0.0718 | 152.6722
3 | 0.7873 | 0.00438 | -0.0725 | 179.7489
3.5 | 0.8436 | 0.00449 | -0.0731 | 187.8842
4 | 0.9003 | 0.00455 | -0.0736 | 197.8681
4.5 | 0.9558 | 0.00492 | -0.074 | 194.2683
5 | 1.0087 | 0.00558 | -0.0741 | 180.7706
5.5 | 1.0623 | 0.00609 | -0.0742 | 174.4335
6 | 1.115 | 0.00659 | -0.0741 | 169.1958
6.5 | 1.1673 | 0.00702 | -0.074 | 166.2821
7 | 1.2156 | 0.00753 | -0.073 | 161.4343
7.5 | 1.2707 | 0.00801 | -0.0735 | 158.6392
8 | 1.3223 | 0.00849 | -0.0733 | 155.7479
8.5 | 1.3738 | 0.00893 | -0.0731 | 153.841
9 | 1.4246 | 0.00936 | -0.0729 | 152.2009
9.5 | 1.4736 | 0.00986 | -0.0723 | 149.4523
10 | 1.5214 | 0.01037 | -0.0716 | 146.7117
10.5 | 1.5671 | 0.01092 | -0.0705 | 143.5073
11 | 1.6096 | 0.01155 | -0.069 | 139.3593
11.5 | 1.6486 | 0.01221 | -0.0668 | 135.0205
12 | 1.6653 | 0.01301 | -0.0606 | 128.0015
12.5 | 1.686 | 0.01409 | -0.0561 | 119.6593
13 | 1.7091 | 0.01537 | -0.0525 | 111.1971
13.5 | 1.7305 | 0.01696 | -0.0492 | 102.0342
14 | 1.751 | 0.01882 | -0.0463 | 93.0393
14.5 | 1.7719 | 0.02083 | -0.0438 | 85.0648
15 | 1.7901 | 0.02318 | -0.0415 | 77.2261
15.5 | 1.8035 | 0.02604 | -0.0392 | 69.2588
16 | 1.8151 | 0.02922 | -0.0373 | 62.1184
16.5 | 1.8279 | 0.03251 | -0.0358 | 56.2258
17 | 1.84 | 0.03603 | -0.0346 | 51.0686
17.5 | 1.8487 | 0.04011 | -0.0337 | 46.0908
18 | 1.8548 | 0.0446 | -0.0331 | 41.5874
18.5 | 1.858 | 0.04964 | -0.0329 | 37.4295
19 | 1.8596 | 0.05503 | -0.033 | 33.7925
19.5 | 1.8558 | 0.06139 | -0.0336 | 30.2297
20 | 1.8542 | 0.06766 | -0.0347 | 27.4047

## 149. Re 20M Mach 0.25 (1)
BIGFOIL.COM POLAR EXPORT
NACA64-712 a=0.2
NACA64-712 a=0.2 |  |  |  | Cl Max: | 1.469 | at alpha= | 10.5 | deg
JavaFoil+Calcfoil stall+Eppler ext transition |  |  |  | L/D Max: | 167.55 | at alpha= | 5 | deg
Re: | 20000000 |  |  | Cd Min: | 0.00456 | at alpha= | -5.5 | deg
Mach: | 0.25 |  |  | Cl=0 at alpha= | -3.6833 | deg
|  |  |  | @ Cl=0.1, Cd= | 0.0052447
|  |  |  | @ Cl=0.4, Cd= | 0.0060257
|  |  |  | @ Cl=0.6, Cd= | 0.0062085
alpha (deg) | Cl | Cd | Cm | Cl/Cd
-14 | -0.061 | 0.09749 | -0.026 | -0.622
-13.5 | -0.058 | 0.09534 | -0.026 | -0.605
-13 | -0.055 | 0.08914 | -0.026 | -0.614
-12.5 | -0.135 | 0.08533 | -0.026 | -1.584
-12 | -0.182 | 0.07929 | -0.026 | -2.298
-11.5 | -0.219 | 0.07683 | -0.026 | -2.854
-11 | -0.25 | 0.07044 | -0.027 | -3.552
-10.5 | -0.275 | 0.06605 | -0.027 | -4.166
-10 | -0.294 | 0.062 | -0.027 | -4.744
-9.5 | -0.307 | 0.05775 | -0.028 | -5.308
-9 | -0.312 | 0.05571 | -0.028 | -5.599
-8.5 | -0.311 | 0.05064 | -0.029 | -6.135
-8 | -0.302 | 0.04869 | -0.029 | -6.194
-7.5 | -0.286 | 0.04566 | -0.029 | -6.263
-7 | -0.264 | 0.04185 | -0.031 | -6.312
-6.5 | -0.237 | 0.03819 | -0.033 | -6.199
-6 | -0.206 | 0.03172 | -0.039 | -6.507
-5.5 | -0.203 | 0.00456 | -0.059 | -44.378
-5 | -0.151 | 0.00466 | -0.059 | -32.366
-4.5 | -0.096 | 0.0046 | -0.059 | -20.82
-4 | -0.038 | 0.00456 | -0.06 | -8.327
-3.5 | 0.022 | 0.0046 | -0.06 | 4.734
-3 | 0.083 | 0.00522 | -0.06 | 15.854
-2.5 | 0.145 | 0.00531 | -0.061 | 27.223
-2 | 0.207 | 0.00589 | -0.061 | 35.034
-1.5 | 0.269 | 0.0059 | -0.062 | 45.512
-1 | 0.331 | 0.00596 | -0.062 | 55.523
-0.5 | 0.393 | 0.00602 | -0.063 | 65.284
0 | 0.454 | 0.00607 | -0.063 | 74.875
0.5 | 0.516 | 0.00615 | -0.064 | 83.865
1 | 0.577 | 0.00625 | -0.064 | 92.342
1.5 | 0.638 | 0.00614 | -0.064 | 103.934
2 | 0.699 | 0.00576 | -0.065 | 121.365
2.5 | 0.76 | 0.00594 | -0.065 | 127.959
3 | 0.82 | 0.00583 | -0.066 | 140.699
3.5 | 0.88 | 0.00593 | -0.066 | 148.349
4 | 0.94 | 0.00612 | -0.067 | 153.689
4.5 | 1 | 0.00632 | -0.067 | 158.054
5 | 1.059 | 0.00632 | -0.068 | 167.55
5.5 | 1.116 | 0.00773 | -0.068 | 144.371
6 | 1.171 | 0.00834 | -0.069 | 140.411
6.5 | 1.223 | 0.00874 | -0.069 | 140.029
7 | 1.271 | 0.00979 | -0.069 | 129.744
7.5 | 1.317 | 0.01039 | -0.07 | 126.803
8 | 1.361 | 0.01094 | -0.07 | 124.374
8.5 | 1.398 | 0.01158 | -0.07 | 120.753
9 | 1.43 | 0.01227 | -0.071 | 116.5
9.5 | 1.455 | 0.01305 | -0.071 | 111.468
10 | 1.468 | 0.01386 | -0.071 | 105.891
10.5 | 1.469 | 0.01494 | -0.072 | 98.303
11 | 1.46 | 0.01599 | -0.072 | 91.272
11.5 | 1.438 | 0.01716 | -0.072 | 83.819
12 | 1.403 | 0.01878 | -0.073 | 74.71
12.5 | 1.356 | 0.02042 | -0.073 | 66.412
13 | 1.298 | 0.02187 | -0.073 | 59.353
13.5 | 1.227 | 0.02383 | -0.073 | 51.487
14 | 1.145 | 0.0262 | -0.073 | 43.706
14.5 | 1.054 | 0.02876 | -0.074 | 36.647
15 | 0.954 | 0.03231 | -0.074 | 29.525
15.5 | 0.848 | 0.03659 | -0.073 | 23.174

## 150. Re 20M Mach 0.25 (2)
BIGFOIL.COM POLAR EXPORT
NACA64-712 a=0.2
NACA64-712 a=0.2 |  |  |  | Cl Max: | 1.8134 | at alpha= | 17 | deg
XFOIL ncrit=9 |  |  |  | L/D Max: | 202.804 | at alpha= | 4 | deg
Re: | 20000000 |  |  | Cd Min: | 0.14952 | at alpha= | -14.5 | deg
Mach: | 0.25 |  |  | Cl=0 at alpha= | -3.7324 | deg
|  |  |  | @ Cl=0.1, Cd= | 0.0049779
|  |  |  | @ Cl=0.4, Cd= | 0.0047192
|  |  |  | @ Cl=0.6, Cd= | 0.0047037
alpha (deg) | Cl | Cd | Cm | Cl/Cd
-14.5 | -0.4405 | 0.14952 | -0.0071 | -2.9461
-14 | -0.4239 | 0.14263 | -0.0112 | -2.972
-13.5 | -0.4068 | 0.13599 | -0.0152 | -2.9914
-13 | -0.4162 | 0.12244 | -0.0219 | -3.3992
-12.5 | -0.3728 | 0.12308 | -0.0227 | -3.0289
-12 | -0.3651 | 0.11448 | -0.0273 | -3.1892
-11 | -0.3604 | 0.09637 | -0.0369 | -3.7398
-10 | -0.4607 | 0.06532 | -0.0563 | -7.053
-9.5 | -0.694 | 0.01349 | -0.0711 | -51.4455
-9 | -0.6404 | 0.01107 | -0.0699 | -57.85
-8.5 | -0.5825 | 0.00954 | -0.0689 | -61.0587
-8 | -0.5225 | 0.00852 | -0.0681 | -61.3263
-7.5 | -0.4618 | 0.00777 | -0.0675 | -59.4337
-7 | -0.4006 | 0.00716 | -0.067 | -55.9497
-6.5 | -0.3393 | 0.00671 | -0.0666 | -50.5663
-6 | -0.2782 | 0.00625 | -0.0664 | -44.512
-5.5 | -0.2169 | 0.00592 | -0.0663 | -36.6385
-5 | -0.1554 | 0.00573 | -0.0663 | -27.1204
-4 | -0.0327 | 0.00537 | -0.0667 | -6.0894
-3.5 | 0.0284 | 0.00517 | -0.067 | 5.4932
-3 | 0.0894 | 0.00499 | -0.0673 | 17.9158
-2.5 | 0.1507 | 0.00492 | -0.0678 | 30.6301
-2 | 0.2118 | 0.00486 | -0.0683 | 43.5802
-1.5 | 0.2729 | 0.00479 | -0.0688 | 56.9729
-1 | 0.3339 | 0.00477 | -0.0694 | 70
-0.5 | 0.395 | 0.00472 | -0.07 | 83.6864
0 | 0.4558 | 0.00471 | -0.0707 | 96.7728
0.5 | 0.5167 | 0.00469 | -0.0713 | 110.1706
1 | 0.5774 | 0.0047 | -0.072 | 122.8511
1.5 | 0.6379 | 0.00471 | -0.0727 | 135.4352
2 | 0.6981 | 0.00471 | -0.0734 | 148.2166
2.5 | 0.7577 | 0.00481 | -0.074 | 157.526
3 | 0.8158 | 0.00438 | -0.0748 | 186.2557
3.5 | 0.8744 | 0.00449 | -0.0753 | 194.7439
4 | 0.9329 | 0.0046 | -0.0758 | 202.8043
4.5 | 0.991 | 0.00493 | -0.0761 | 201.0142
5 | 1.0457 | 0.00561 | -0.076 | 186.3993
5.5 | 1.1006 | 0.00621 | -0.0759 | 177.2303
6 | 1.1546 | 0.00679 | -0.0755 | 170.0442
7 | 1.2607 | 0.00785 | -0.0743 | 160.5987
7.5 | 1.3142 | 0.0084 | -0.0737 | 156.4524
8 | 1.3677 | 0.00889 | -0.0731 | 153.847
8.5 | 1.42 | 0.0094 | -0.0723 | 151.0638
9 | 1.4711 | 0.00992 | -0.0712 | 148.2964
9.5 | 1.5206 | 0.01047 | -0.0699 | 145.234
10 | 1.5656 | 0.01114 | -0.0678 | 140.5386
10.5 | 1.6073 | 0.01179 | -0.0651 | 136.3274
11 | 1.6223 | 0.01271 | -0.058 | 127.6397
11.5 | 1.6468 | 0.01388 | -0.0533 | 118.6455
12 | 1.6699 | 0.01544 | -0.0492 | 108.1541
12.5 | 1.6953 | 0.01714 | -0.0458 | 98.909
13 | 1.7149 | 0.01939 | -0.0424 | 88.4425
13.5 | 1.7375 | 0.02169 | -0.0397 | 80.106
14 | 1.756 | 0.02447 | -0.0371 | 71.7613
14.5 | 1.7687 | 0.02782 | -0.0346 | 63.5766
15 | 1.7816 | 0.03139 | -0.0325 | 56.7569
15.5 | 1.794 | 0.03525 | -0.0308 | 50.8936
16 | 1.8044 | 0.03942 | -0.0294 | 45.7737
16.5 | 1.8099 | 0.04432 | -0.0283 | 40.8371
17 | 1.8134 | 0.04967 | -0.0277 | 36.509
17.5 | 1.8123 | 0.05575 | -0.0275 | 32.5076
18 | 1.8086 | 0.06252 | -0.0281 | 28.9283
18.5 | 1.8079 | 0.06918 | -0.029 | 26.1333
19 | 1.8024 | 0.0768 | -0.0307 | 23.4688
19.5 | 1.7968 | 0.08468 | -0.0328 | 21.2187
20 | 1.7867 | 0.09351 | -0.0357 | 19.107

## 151. Re 20M Mach 0.50 (1)
BIGFOIL.COM POLAR EXPORT
NACA64-712 a=0.2
NACA64-712 a=0.2 |  |  |  | Cl Max: | 1.443 | at alpha= | 8.5 | deg
JavaFoil+Calcfoil stall+Eppler ext transition |  |  |  | L/D Max: | 156.334 | at alpha= | 3.5 | deg
Re: | 20000000 |  |  | Cd Min: | 0.00432 | at alpha= | -7 | deg
Mach: | 0.5 |  |  | Cl=0 at alpha= | -3.7105 | deg
|  |  |  | @ Cl=0.1, Cd= | 0.0053617
|  |  |  | @ Cl=0.4, Cd= | 0.0061943
|  |  |  | @ Cl=0.6, Cd= | 0.0065435
alpha (deg) | Cl | Cd | Cm | Cl/Cd
-20 | -0.925 | 0.17322 | -0.033 | -5.339
-19.5 | -0.896 | 0.16641 | -0.033 | -5.384
-19 | -0.868 | 0.15111 | -0.033 | -5.744
-18.5 | -0.84 | 0.14057 | -0.033 | -5.977
-18 | -0.811 | 0.13718 | -0.033 | -5.915
-17.5 | -0.782 | 0.13671 | -0.033 | -5.721
-17 | -0.753 | 0.13056 | -0.032 | -5.77
-16.5 | -0.725 | 0.1225 | -0.032 | -5.917
-16 | -0.697 | 0.11374 | -0.033 | -6.126
-15.5 | -0.669 | 0.10651 | -0.033 | -6.278
-15 | -0.64 | 0.09967 | -0.033 | -6.426
-14.5 | -0.616 | 0.08672 | -0.036 | -7.099
-14 | -0.582 | 0.09599 | -0.032 | -6.06
-13.5 | -0.554 | 0.08929 | -0.032 | -6.199
-13 | -0.526 | 0.08115 | -0.033 | -6.485
-12.5 | -0.499 | 0.07507 | -0.034 | -6.642
-12 | -0.472 | 0.0689 | -0.036 | -6.847
-11.5 | -0.445 | 0.06263 | -0.038 | -7.106
-11 | -0.419 | 0.05665 | -0.039 | -7.389
-10.5 | -0.395 | 0.04813 | -0.043 | -8.202
-10 | -0.354 | 0.06357 | -0.031 | -5.574
-9.5 | -0.326 | 0.05951 | -0.031 | -5.479
-9 | -0.298 | 0.05448 | -0.032 | -5.476
-8.5 | -0.271 | 0.04987 | -0.034 | -5.429
-8 | -0.244 | 0.04502 | -0.037 | -5.411
-7.5 | -0.216 | 0.04068 | -0.039 | -5.321
-7 | -0.23 | 0.00432 | -0.064 | -53.256
-6.5 | -0.157 | 0.04363 | -0.031 | -3.603
-6 | -0.129 | 0.04095 | -0.031 | -3.155
-5.5 | -0.101 | 0.04145 | -0.03 | -2.439
-5 | -0.073 | 0.03681 | -0.032 | -1.995
-4.5 | -0.076 | 0.03406 | -0.034 | -2.229
-4 | -0.033 | 0.02936 | -0.041 | -1.113
-3.5 | 0.024 | 0.00474 | -0.067 | 4.992
-3 | 0.091 | 0.00535 | -0.068 | 17.05
-2.5 | 0.16 | 0.00544 | -0.068 | 29.472
-2 | 0.23 | 0.00607 | -0.069 | 37.841
-1.5 | 0.299 | 0.00613 | -0.069 | 48.855
-1 | 0.369 | 0.00615 | -0.07 | 60.046
-0.5 | 0.439 | 0.00625 | -0.07 | 70.192
0 | 0.508 | 0.00634 | -0.071 | 80.098
0.5 | 0.576 | 0.00648 | -0.071 | 88.875
1 | 0.644 | 0.00666 | -0.072 | 96.782
1.5 | 0.712 | 0.00661 | -0.072 | 107.798
2 | 0.78 | 0.00609 | -0.073 | 128.176
2.5 | 0.847 | 0.00623 | -0.073 | 136.011
3 | 0.914 | 0.00642 | -0.074 | 142.418
3.5 | 0.98 | 0.00627 | -0.074 | 156.334
4 | 1.045 | 0.00723 | -0.075 | 144.584
4.5 | 1.109 | 0.00767 | -0.075 | 144.696
5 | 1.171 | 0.00838 | -0.075 | 139.843
5.5 | 1.231 | 0.00922 | -0.075 | 133.435
6 | 1.285 | 0.01014 | -0.076 | 126.752
6.5 | 1.334 | 0.01179 | -0.076 | 113.108
7 | 1.378 | 0.01274 | -0.076 | 108.207
7.5 | 1.416 | 0.0137 | -0.077 | 103.356
8 | 1.442 | 0.01483 | -0.077 | 97.231
8.5 | 1.443 | 0.01618 | -0.077 | 89.201
9 | 1.399 | 0.01781 | -0.077 | 78.565
9.5 | 1.228 | 0.0206 | -0.078 | 59.631
10 | 0.87 | 0.0231 | -0.078 | 37.654
10.5 | 0.898 | 0.02478 | -0.078 | 36.228
11 | 0.928 | 0.02483 | -0.079 | 37.363
11.5 | 0.952 | 0.02826 | -0.079 | 33.696
12 | 0.971 | 0.034 | -0.078 | 28.571
12.5 | 1.008 | 0.03086 | -0.079 | 32.665
13 | 1.031 | 0.03554 | -0.079 | 29
13.5 | 1.049 | 0.04166 | -0.079 | 25.189

## 152. Re 20M Mach 0.50 (2)
BIGFOIL.COM POLAR EXPORT
NACA64-712 a=0.2
NACA64-712 a=0.2 |  |  |  | Cl Max: | 1.7102 | at alpha= | 11.5 | deg
XFOIL ncrit=9 |  |  |  | L/D Max: | 224.979 | at alpha= | 4 | deg
Re: | 20000000 |  |  | Cd Min: | 0.25988 | at alpha= | -20 | deg
Mach: | 0.5 |  |  | Cl=0 at alpha= | -3.6867 | deg
|  |  |  | @ Cl=0.1, Cd= | 0.0052834
|  |  |  | @ Cl=0.4, Cd= | 0.0048265
|  |  |  | @ Cl=0.6, Cd= | 0.0048101
alpha (deg) | Cl | Cd | Cm | Cl/Cd
-20 | -0.6673 | 0.25988 | 0.0545 | -2.5677
-19.5 | -0.6425 | 0.25281 | 0.0492 | -2.5414
-19 | -0.6182 | 0.24516 | 0.0439 | -2.5216
-18.5 | -0.5942 | 0.23712 | 0.0387 | -2.5059
-18 | -0.5691 | 0.22956 | 0.0336 | -2.4791
-17.5 | -0.5449 | 0.22173 | 0.0285 | -2.4575
-17 | -0.5225 | 0.21334 | 0.0234 | -2.4491
-16.5 | -0.4987 | 0.20547 | 0.0184 | -2.4271
-16 | -0.4775 | 0.19615 | 0.0134 | -2.4344
-15.5 | -0.4556 | 0.18749 | 0.0084 | -2.43
-15 | -0.3492 | 0.16078 | 0.0123 | -2.1719
-14.5 | -0.3285 | 0.15547 | 0.0077 | -2.1129
-14 | -0.3085 | 0.15021 | 0.0032 | -2.0538
-13.5 | -0.2898 | 0.14498 | -0.0014 | -1.9989
-13 | -0.2739 | 0.1407 | -0.0061 | -1.9467
-12.5 | -0.258 | 0.13386 | -0.0107 | -1.9274
-12 | -0.2417 | 0.12646 | -0.0153 | -1.9113
-11.5 | -0.2917 | 0.12391 | -0.0288 | -2.3541
-11 | -0.2755 | 0.11601 | -0.0333 | -2.3748
-10.5 | -0.2617 | 0.10786 | -0.0378 | -2.4263
-10 | -0.244 | 0.10105 | -0.0417 | -2.4146
-9.5 | -0.2352 | 0.09269 | -0.0464 | -2.5375
-9 | -0.2144 | 0.08707 | -0.0497 | -2.4624
-8.5 | -0.204 | 0.07992 | -0.0537 | -2.5526
-8 | -0.1888 | 0.07398 | -0.0571 | -2.552
-7.5 | -0.2111 | 0.0635 | -0.0632 | -3.3244
-7 | -0.232 | 0.05523 | -0.0704 | -4.2006
-6.5 | -0.2256 | 0.0465 | -0.077 | -4.8516
-6 | -0.2121 | 0.03693 | -0.0815 | -5.7433
-5.5 | -0.1882 | 0.02684 | -0.0836 | -7.0119
-5 | -0.1625 | 0.01496 | -0.0835 | -10.8623
-4.5 | -0.1202 | 0.00667 | -0.0819 | -18.021
-4 | -0.0465 | 0.00583 | -0.0803 | -7.976
-3.5 | 0.0277 | 0.00553 | -0.0793 | 5.009
-3 | 0.101 | 0.00528 | -0.0788 | 19.1288
-2.5 | 0.173 | 0.00505 | -0.0786 | 34.2574
-2 | 0.2452 | 0.00496 | -0.0787 | 49.4355
-1.5 | 0.3165 | 0.0049 | -0.079 | 64.5918
-1 | 0.3876 | 0.00483 | -0.0794 | 80.2484
0 | 0.529 | 0.00479 | -0.0806 | 110.4384
0.5 | 0.5992 | 0.00481 | -0.0813 | 124.5738
1 | 0.6695 | 0.00482 | -0.082 | 138.9004
1.5 | 0.7397 | 0.00485 | -0.0828 | 152.5155
2 | 0.8094 | 0.0049 | -0.0834 | 165.1837
2.5 | 0.8789 | 0.00498 | -0.084 | 176.4859
3 | 0.9472 | 0.00451 | -0.0848 | 210.0222
3.5 | 1.0161 | 0.00458 | -0.0851 | 221.8559
4 | 1.0844 | 0.00482 | -0.0851 | 224.9793
4.5 | 1.153 | 0.00516 | -0.085 | 223.4496
5 | 1.2188 | 0.00573 | -0.0843 | 212.7051
5.5 | 1.2765 | 0.00671 | -0.0824 | 190.2385
6 | 1.3307 | 0.00768 | -0.0795 | 173.2682
6.5 | 1.3806 | 0.00864 | -0.0758 | 159.7917
7 | 1.4258 | 0.0097 | -0.0712 | 146.9897
7.5 | 1.4525 | 0.01067 | -0.0634 | 136.1293
8 | 1.4845 | 0.01196 | -0.0574 | 124.1221
8.5 | 1.5198 | 0.01361 | -0.0524 | 111.6679
9 | 1.5556 | 0.0156 | -0.0481 | 99.7179
9.5 | 1.5927 | 0.01783 | -0.0442 | 89.327
10 | 1.6287 | 0.02059 | -0.041 | 79.1015
10.5 | 1.6795 | 0.02391 | -0.0409 | 70.2426
11 | 1.7054 | 0.02783 | -0.0377 | 61.2792
11.5 | 1.7102 | 0.03301 | -0.0335 | 51.8085
12 | 1.6884 | 0.04 | -0.029 | 42.21